## index
index | Re | Mach | Datasource
1 | 50000 | 0 | JavaFoil+Calcfoil stall+Eppler ext transition
2 | 50000 | 0 | XFOIL ncrit=9
3 | 50000 | 0.1 | JavaFoil+Calcfoil stall+Eppler ext transition
4 | 50000 | 0.1 | XFOIL ncrit=9
5 | 50000 | 0.25 | JavaFoil+Calcfoil stall+Eppler ext transition
6 | 50000 | 0.25 | XFOIL ncrit=9
7 | 50000 | 0.5 | JavaFoil+Calcfoil stall+Eppler ext transition
8 | 50000 | 0.5 | XFOIL ncrit=9
9 | 100000 | 0 | JavaFoil+Calcfoil stall+Eppler ext transition
10 | 100000 | 0 | XFOIL ncrit=9
11 | 100000 | 0.1 | JavaFoil+Calcfoil stall+Eppler ext transition
12 | 100000 | 0.1 | XFOIL ncrit=9
13 | 100000 | 0.25 | JavaFoil+Calcfoil stall+Eppler ext transition
14 | 100000 | 0.25 | XFOIL ncrit=9
15 | 100000 | 0.5 | JavaFoil+Calcfoil stall+Eppler ext transition
16 | 100000 | 0.5 | XFOIL ncrit=9
17 | 250000 | 0 | JavaFoil+Calcfoil stall+Eppler ext transition
18 | 250000 | 0 | XFOIL ncrit=9
19 | 250000 | 0.1 | JavaFoil+Calcfoil stall+Eppler ext transition
20 | 250000 | 0.1 | XFOIL ncrit=9
21 | 250000 | 0.25 | JavaFoil+Calcfoil stall+Eppler ext transition
22 | 250000 | 0.25 | XFOIL ncrit=9
23 | 250000 | 0.5 | JavaFoil+Calcfoil stall+Eppler ext transition
24 | 250000 | 0.5 | XFOIL ncrit=9
25 | 500000 | 0 | JavaFoil+Calcfoil stall+Eppler ext transition
26 | 500000 | 0 | XFOIL ncrit=9
27 | 500000 | 0.1 | JavaFoil+Calcfoil stall+Eppler ext transition
28 | 500000 | 0.1 | XFOIL ncrit=9
29 | 500000 | 0.25 | JavaFoil+Calcfoil stall+Eppler ext transition
30 | 500000 | 0.25 | XFOIL ncrit=9
31 | 500000 | 0.5 | JavaFoil+Calcfoil stall+Eppler ext transition
32 | 500000 | 0.5 | XFOIL ncrit=9
33 | 750000 | 0 | JavaFoil+Calcfoil stall+Eppler ext transition
34 | 750000 | 0 | XFOIL ncrit=9
35 | 750000 | 0.1 | JavaFoil+Calcfoil stall+Eppler ext transition
36 | 750000 | 0.1 | XFOIL ncrit=9
37 | 750000 | 0.25 | JavaFoil+Calcfoil stall+Eppler ext transition
38 | 750000 | 0.25 | XFOIL ncrit=9
39 | 750000 | 0.5 | JavaFoil+Calcfoil stall+Eppler ext transition
40 | 750000 | 0.5 | XFOIL ncrit=9
41 | 1000000 | 0 | JavaFoil+Calcfoil stall+Eppler ext transition
42 | 1000000 | 0 | XFOIL ncrit=9
43 | 1000000 | 0.1 | JavaFoil+Calcfoil stall+Eppler ext transition
44 | 1000000 | 0.1 | XFOIL ncrit=9
45 | 1000000 | 0.25 | JavaFoil+Calcfoil stall+Eppler ext transition
46 | 1000000 | 0.25 | XFOIL ncrit=9
47 | 1000000 | 0.5 | JavaFoil+Calcfoil stall+Eppler ext transition
48 | 1000000 | 0.5 | XFOIL ncrit=9
49 | 2000000 | 0 | JavaFoil+Calcfoil stall+Eppler ext transition
50 | 2000000 | 0 | XFOIL ncrit=9
51 | 2000000 | 0.1 | JavaFoil+Calcfoil stall+Eppler ext transition
52 | 2000000 | 0.1 | XFOIL ncrit=9
53 | 2000000 | 0.25 | JavaFoil+Calcfoil stall+Eppler ext transition
54 | 2000000 | 0.25 | XFOIL ncrit=9
55 | 2000000 | 0.5 | JavaFoil+Calcfoil stall+Eppler ext transition
56 | 2000000 | 0.5 | XFOIL ncrit=9
57 | 3000000 | 0 | JavaFoil+Calcfoil stall+Eppler ext transition
58 | 3000000 | 0 | XFOIL ncrit=9
59 | 3000000 | 0.1 | JavaFoil+Calcfoil stall+Eppler ext transition
60 | 3000000 | 0.1 | XFOIL ncrit=9
61 | 3000000 | 0.25 | JavaFoil+Calcfoil stall+Eppler ext transition
62 | 3000000 | 0.25 | XFOIL ncrit=9
63 | 3000000 | 0.5 | JavaFoil+Calcfoil stall+Eppler ext transition
64 | 3000000 | 0.5 | XFOIL ncrit=9
65 | 4000000 | 0 | JavaFoil+Calcfoil stall+Eppler ext transition
66 | 4000000 | 0 | XFOIL ncrit=9
67 | 4000000 | 0.1 | JavaFoil+Calcfoil stall+Eppler ext transition
68 | 4000000 | 0.1 | XFOIL ncrit=9
69 | 4000000 | 0.25 | JavaFoil+Calcfoil stall+Eppler ext transition
70 | 4000000 | 0.25 | XFOIL ncrit=9
71 | 4000000 | 0.5 | JavaFoil+Calcfoil stall+Eppler ext transition
72 | 4000000 | 0.5 | XFOIL ncrit=9
73 | 5000000 | 0 | JavaFoil+Calcfoil stall+Eppler ext transition
74 | 5000000 | 0 | XFOIL ncrit=9
75 | 5000000 | 0.1 | JavaFoil+Calcfoil stall+Eppler ext transition
76 | 5000000 | 0.1 | XFOIL ncrit=9
77 | 5000000 | 0.25 | JavaFoil+Calcfoil stall+Eppler ext transition
78 | 5000000 | 0.25 | XFOIL ncrit=9
79 | 5000000 | 0.5 | JavaFoil+Calcfoil stall+Eppler ext transition
80 | 5000000 | 0.5 | XFOIL ncrit=9
81 | 6000000 | 0 | JavaFoil+Calcfoil stall+Eppler ext transition
82 | 6000000 | 0 | XFOIL ncrit=9
83 | 6000000 | 0.1 | JavaFoil+Calcfoil stall+Eppler ext transition
84 | 6000000 | 0.1 | XFOIL ncrit=9
85 | 6000000 | 0.25 | JavaFoil+Calcfoil stall+Eppler ext transition
86 | 6000000 | 0.25 | XFOIL ncrit=9
87 | 6000000 | 0.5 | JavaFoil+Calcfoil stall+Eppler ext transition
88 | 6000000 | 0.5 | XFOIL ncrit=9
89 | 7000000 | 0 | JavaFoil+Calcfoil stall+Eppler ext transition
90 | 7000000 | 0 | XFOIL ncrit=9
91 | 7000000 | 0.1 | JavaFoil+Calcfoil stall+Eppler ext transition
92 | 7000000 | 0.1 | XFOIL ncrit=9
93 | 7000000 | 0.25 | JavaFoil+Calcfoil stall+Eppler ext transition
94 | 7000000 | 0.25 | XFOIL ncrit=9
95 | 7000000 | 0.5 | JavaFoil+Calcfoil stall+Eppler ext transition
96 | 7000000 | 0.5 | XFOIL ncrit=9
97 | 8000000 | 0 | JavaFoil+Calcfoil stall+Eppler ext transition
98 | 8000000 | 0 | XFOIL ncrit=9
99 | 8000000 | 0.1 | JavaFoil+Calcfoil stall+Eppler ext transition
100 | 8000000 | 0.1 | XFOIL ncrit=9
101 | 8000000 | 0.25 | JavaFoil+Calcfoil stall+Eppler ext transition
102 | 8000000 | 0.25 | XFOIL ncrit=9
103 | 8000000 | 0.5 | JavaFoil+Calcfoil stall+Eppler ext transition
104 | 8000000 | 0.5 | XFOIL ncrit=9
105 | 10000000 | 0 | JavaFoil+Calcfoil stall+Eppler ext transition
106 | 10000000 | 0 | XFOIL ncrit=9
107 | 10000000 | 0.1 | JavaFoil+Calcfoil stall+Eppler ext transition
108 | 10000000 | 0.1 | XFOIL ncrit=9
109 | 10000000 | 0.25 | JavaFoil+Calcfoil stall+Eppler ext transition
110 | 10000000 | 0.25 | XFOIL ncrit=9
111 | 10000000 | 0.5 | JavaFoil+Calcfoil stall+Eppler ext transition
112 | 10000000 | 0.5 | XFOIL ncrit=9
113 | 12000000 | 0 | JavaFoil+Calcfoil stall+Eppler ext transition
114 | 12000000 | 0 | XFOIL ncrit=9
115 | 12000000 | 0.1 | JavaFoil+Calcfoil stall+Eppler ext transition
116 | 12000000 | 0.1 | XFOIL ncrit=9
117 | 12000000 | 0.25 | JavaFoil+Calcfoil stall+Eppler ext transition
118 | 12000000 | 0.25 | XFOIL ncrit=9
119 | 12000000 | 0.5 | JavaFoil+Calcfoil stall+Eppler ext transition
120 | 12000000 | 0.5 | XFOIL ncrit=9
121 | 14000000 | 0 | JavaFoil+Calcfoil stall+Eppler ext transition
122 | 14000000 | 0 | XFOIL ncrit=9
123 | 14000000 | 0.1 | JavaFoil+Calcfoil stall+Eppler ext transition
124 | 14000000 | 0.1 | XFOIL ncrit=9
125 | 14000000 | 0.25 | JavaFoil+Calcfoil stall+Eppler ext transition
126 | 14000000 | 0.25 | XFOIL ncrit=9
127 | 14000000 | 0.5 | JavaFoil+Calcfoil stall+Eppler ext transition
128 | 14000000 | 0.5 | XFOIL ncrit=9
129 | 16000000 | 0 | JavaFoil+Calcfoil stall+Eppler ext transition
130 | 16000000 | 0 | XFOIL ncrit=9
131 | 16000000 | 0.1 | JavaFoil+Calcfoil stall+Eppler ext transition
132 | 16000000 | 0.1 | XFOIL ncrit=9
133 | 16000000 | 0.25 | JavaFoil+Calcfoil stall+Eppler ext transition
134 | 16000000 | 0.25 | XFOIL ncrit=9
135 | 16000000 | 0.5 | JavaFoil+Calcfoil stall+Eppler ext transition
136 | 16000000 | 0.5 | XFOIL ncrit=9
137 | 18000000 | 0 | JavaFoil+Calcfoil stall+Eppler ext transition
138 | 18000000 | 0 | XFOIL ncrit=9
139 | 18000000 | 0.1 | JavaFoil+Calcfoil stall+Eppler ext transition
140 | 18000000 | 0.1 | XFOIL ncrit=9
141 | 18000000 | 0.25 | JavaFoil+Calcfoil stall+Eppler ext transition
142 | 18000000 | 0.25 | XFOIL ncrit=9
143 | 18000000 | 0.5 | JavaFoil+Calcfoil stall+Eppler ext transition
144 | 18000000 | 0.5 | XFOIL ncrit=9
145 | 20000000 | 0 | JavaFoil+Calcfoil stall+Eppler ext transition
146 | 20000000 | 0 | XFOIL ncrit=9
147 | 20000000 | 0.1 | JavaFoil+Calcfoil stall+Eppler ext transition
148 | 20000000 | 0.1 | XFOIL ncrit=9
149 | 20000000 | 0.25 | JavaFoil+Calcfoil stall+Eppler ext transition
150 | 20000000 | 0.25 | XFOIL ncrit=9
151 | 20000000 | 0.5 | JavaFoil+Calcfoil stall+Eppler ext transition
152 | 20000000 | 0.5 | XFOIL ncrit=9

## 1. Re 50k Mach 0.00 (1)
BIGFOIL.COM POLAR EXPORT
NACA32117
NACA32117 |  |  |  | Cl Max: | 1.599 | at alpha= | 19.5 | deg
JavaFoil+Calcfoil stall+Eppler ext transition |  |  |  | L/D Max: | 27.269 | at alpha= | 5 | deg
Re: | 50000 |  |  | Cd Min: | 0.01899 | at alpha= | 0 | deg
Mach: | 0 |  |  | Cl=0 at alpha= | -1.3137 | deg
|  |  |  | @ Cl=0.1, Cd= | 0.020274
|  |  |  | @ Cl=0.4, Cd= | 0.021463
|  |  |  | @ Cl=0.6, Cd= | 0.02363
alpha (deg) | Cl | Cd | Cm | Cl/Cd
-20 | -1.018 | 0.27668 | 0.007 | -3.678
-19.5 | -1.026 | 0.25984 | 0.007 | -3.949
-19 | -1.033 | 0.24726 | 0.007 | -4.178
-18.5 | -1.038 | 0.2326 | 0.007 | -4.464
-18 | -1.042 | 0.22099 | 0.007 | -4.716
-17.5 | -1.044 | 0.20963 | 0.007 | -4.98
-17 | -1.044 | 0.19696 | 0.007 | -5.299
-16.5 | -1.041 | 0.18463 | 0.007 | -5.639
-16 | -1.037 | 0.17567 | 0.007 | -5.9
-15.5 | -1.03 | 0.16454 | 0.007 | -6.258
-15 | -1.02 | 0.15596 | 0.007 | -6.541
-14.5 | -1.008 | 0.1457 | 0.007 | -6.921
-14 | -0.994 | 0.13703 | 0.006 | -7.254
-13.5 | -0.977 | 0.12919 | 0.006 | -7.565
-13 | -0.958 | 0.12068 | 0.006 | -7.937
-12.5 | -0.935 | 0.11345 | 0.006 | -8.243
-12 | -0.91 | 0.10632 | 0.006 | -8.559
-11.5 | -0.882 | 0.09943 | 0.006 | -8.874
-11 | -0.853 | 0.09308 | 0.006 | -9.16
-10.5 | -0.821 | 0.08753 | 0.006 | -9.379
-10 | -0.787 | 0.0818 | 0.006 | -9.622
-9.5 | -0.751 | 0.07675 | 0.006 | -9.789
-9 | -0.714 | 0.07197 | 0.006 | -9.917
-8.5 | -0.675 | 0.0674 | 0.005 | -10.009
-8 | -0.634 | 0.0632 | 0.005 | -10.028
-7.5 | -0.592 | 0.05932 | 0.005 | -9.974
-7 | -0.548 | 0.0559 | 0.005 | -9.808
-6.5 | -0.503 | 0.05277 | 0.005 | -9.54
-6 | -0.458 | 0.04993 | 0.005 | -9.168
-5.5 | -0.411 | 0.04729 | 0.005 | -8.694
-5 | -0.364 | 0.04497 | 0.005 | -8.089
-4.5 | -0.316 | 0.04292 | 0.005 | -7.358
-4 | -0.267 | 0.04121 | 0.005 | -6.486
-3.5 | -0.218 | 0.03968 | 0.005 | -5.5
-3 | -0.169 | 0.03843 | 0.004 | -4.393
-2.5 | -0.119 | 0.03741 | 0.004 | -3.183
-2 | -0.069 | 0.03661 | 0.004 | -1.887
-1.5 | -0.019 | 0.03601 | 0.004 | -0.523
-1 | 0.032 | 0.03553 | 0.004 | 0.889
-0.5 | 0.101 | 0.02005 | 0.008 | 5.045
0 | 0.162 | 0.01899 | 0.007 | 8.545
0.5 | 0.224 | 0.01988 | 0.007 | 11.248
1 | 0.285 | 0.0202 | 0.007 | 14.086
1.5 | 0.345 | 0.02062 | 0.006 | 16.743
2 | 0.407 | 0.02157 | 0.006 | 18.85
2.5 | 0.466 | 0.02207 | 0.006 | 21.127
3 | 0.525 | 0.02265 | 0.005 | 23.171
3.5 | 0.582 | 0.02335 | 0.005 | 24.931
4 | 0.638 | 0.02422 | 0.005 | 26.323
4.5 | 0.69 | 0.02537 | 0.004 | 27.204
5 | 0.738 | 0.02707 | 0.004 | 27.269
5.5 | 0.779 | 0.0298 | 0.004 | 26.141
6 | 0.812 | 0.0343 | 0.003 | 23.67
6.5 | 0.837 | 0.04108 | 0.003 | 20.377
7 | 0.861 | 0.04897 | 0.002 | 17.586
7.5 | 0.893 | 0.05552 | 0.002 | 16.086
8 | 0.933 | 0.06043 | 0.002 | 15.434
8.5 | 0.976 | 0.06456 | 0.001 | 15.118
9 | 1.021 | 0.06855 | 0.001 | 14.888
9.5 | 1.064 | 0.07282 | 0.001 | 14.616
10 | 1.108 | 0.07724 | 0.001 | 14.339
10.5 | 1.15 | 0.08188 | 0.001 | 14.044
11 | 1.191 | 0.08684 | 0 | 13.718
11.5 | 1.231 | 0.09217 | 0 | 13.361
12 | 1.27 | 0.09783 | 0 | 12.985
12.5 | 1.308 | 0.10363 | 0 | 12.626
13 | 1.345 | 0.10974 | 0 | 12.252
13.5 | 1.379 | 0.11617 | 0 | 11.873
14 | 1.412 | 0.12315 | -0.001 | 11.464
14.5 | 1.443 | 0.13002 | -0.001 | 11.096
15 | 1.471 | 0.13748 | -0.001 | 10.701
15.5 | 1.497 | 0.14559 | -0.001 | 10.28
16 | 1.52 | 0.15367 | -0.001 | 9.892
16.5 | 1.54 | 0.16226 | -0.001 | 9.491
17 | 1.558 | 0.1712 | -0.001 | 9.098
17.5 | 1.571 | 0.18046 | -0.002 | 8.708
18 | 1.583 | 0.19001 | -0.002 | 8.329
18.5 | 1.591 | 0.19992 | -0.002 | 7.957
19 | 1.596 | 0.21069 | -0.002 | 7.577
19.5 | 1.599 | 0.2214 | -0.002 | 7.221
20 | 1.597 | 0.23268 | -0.002 | 6.864

## 2. Re 50k Mach 0.00 (2)
BIGFOIL.COM POLAR EXPORT
NACA32117
NACA32117 |  |  |  | Cl Max: | 0.8613 | at alpha= | 5.5 | deg
XFOIL ncrit=9 |  |  |  | L/D Max: | 24.0006 | at alpha= | 3.5 | deg
Re: | 50000 |  |  | Cd Min: | 0.16239 | at alpha= | -15 | deg
Mach: | 0 |  |  | Cl=0 at alpha= | -2.1278 | deg
|  |  |  | @ Cl=0.1, Cd= | 0.040045
|  |  |  | @ Cl=0.4, Cd= | 0.034435
|  |  |  | @ Cl=0.6, Cd= | 0.029539
alpha (deg) | Cl | Cd | Cm | Cl/Cd
-15 | -0.4128 | 0.16239 | -0.0048 | -2.542
-14.5 | -0.4111 | 0.15756 | -0.0063 | -2.6092
-14 | -0.4165 | 0.15456 | -0.0072 | -2.6947
-13.5 | -0.3804 | 0.1446 | -0.0078 | -2.6307
-13 | -0.4039 | 0.14194 | -0.0088 | -2.8456
-12.5 | -0.3698 | 0.13232 | -0.0095 | -2.7947
-12 | -0.5264 | 0.09595 | -0.0375 | -5.4862
-11.5 | -0.6827 | 0.07349 | -0.0462 | -9.2897
-11 | -0.7366 | 0.06593 | -0.0398 | -11.1725
-10.5 | -0.8094 | 0.05967 | -0.0277 | -13.5646
-10 | -0.8458 | 0.05453 | -0.0169 | -15.5107
-9.5 | -0.8368 | 0.04927 | -0.0108 | -16.984
-9 | -0.8237 | 0.04484 | -0.0046 | -18.3698
-8.5 | -0.7997 | 0.04118 | 0.0005 | -19.4196
-8 | -0.7611 | 0.03797 | 0.0037 | -20.0448
-7.5 | -0.7049 | 0.03529 | 0.0046 | -19.9745
-7 | -0.6462 | 0.03309 | 0.0048 | -19.5286
-6.5 | -0.6147 | 0.03166 | 0.0092 | -19.4157
-6 | -0.604 | 0.03035 | 0.0161 | -19.9012
-5.5 | -0.5987 | 0.02907 | 0.0235 | -20.5951
-5 | -0.5959 | 0.02741 | 0.0308 | -21.7402
-4.5 | -0.6012 | 0.02576 | 0.0399 | -23.3385
-4 | -0.5971 | 0.02575 | 0.049 | -23.1883
-3.5 | -0.5796 | 0.02652 | 0.0562 | -21.8552
-3 | -0.4905 | 0.0298 | 0.0525 | -16.4597
-2.5 | -0.2236 | 0.03831 | 0.0246 | -5.8366
-2 | 0.0768 | 0.0404 | -0.0152 | 1.901
-1.5 | 0.3025 | 0.03695 | -0.0463 | 8.1867
-1 | 0.4936 | 0.03202 | -0.07 | 15.4154
-0.5 | 0.5618 | 0.03007 | -0.0723 | 18.6831
0 | 0.5901 | 0.02966 | -0.0677 | 19.8955
0.5 | 0.6196 | 0.0293 | -0.0629 | 21.1468
1 | 0.6462 | 0.02931 | -0.0579 | 22.0471
1.5 | 0.6712 | 0.0296 | -0.0528 | 22.6757
2 | 0.6979 | 0.03001 | -0.0478 | 23.2556
2.5 | 0.7249 | 0.03067 | -0.0429 | 23.6355
3 | 0.7511 | 0.03162 | -0.0381 | 23.754
3.5 | 0.7829 | 0.03262 | -0.0341 | 24.0006
4 | 0.8013 | 0.0345 | -0.0287 | 23.2261
4.5 | 0.8215 | 0.03658 | -0.0237 | 22.4576
5 | 0.838 | 0.03898 | -0.0182 | 21.4982
5.5 | 0.8613 | 0.04133 | -0.0137 | 20.8396
6 | 0.8407 | 0.04583 | -0.0047 | 18.3439
6.5 | 0.8435 | 0.04948 | 0.0016 | 17.0473
7 | 0.7232 | 0.05975 | 0.0168 | 12.1038

## 3. Re 50k Mach 0.10 (1)
BIGFOIL.COM POLAR EXPORT
NACA32117
NACA32117 |  |  |  | Cl Max: | 1.582 | at alpha= | 19 | deg
JavaFoil+Calcfoil stall+Eppler ext transition |  |  |  | L/D Max: | 27.052 | at alpha= | 4.5 | deg
Re: | 50000 |  |  | Cd Min: | 0.01905 | at alpha= | 0 | deg
Mach: | 0.1 |  |  | Cl=0 at alpha= | -1.3137 | deg
|  |  |  | @ Cl=0.1, Cd= | 0.020533
|  |  |  | @ Cl=0.4, Cd= | 0.021593
|  |  |  | @ Cl=0.6, Cd= | 0.023728
alpha (deg) | Cl | Cd | Cm | Cl/Cd
-20 | -0.978 | 0.28384 | 0.007 | -3.447
-19.5 | -0.99 | 0.26965 | 0.007 | -3.672
-19 | -1 | 0.256 | 0.007 | -3.907
-18.5 | -1.009 | 0.23982 | 0.007 | -4.206
-18 | -1.015 | 0.22645 | 0.007 | -4.484
-17.5 | -1.02 | 0.21526 | 0.007 | -4.739
-17 | -1.023 | 0.20191 | 0.007 | -5.065
-16.5 | -1.023 | 0.18882 | 0.007 | -5.417
-16 | -1.021 | 0.17779 | 0.007 | -5.742
-15.5 | -1.016 | 0.16727 | 0.007 | -6.075
-15 | -1.009 | 0.15888 | 0.007 | -6.351
-14.5 | -0.999 | 0.14891 | 0.007 | -6.711
-14 | -0.987 | 0.13927 | 0.006 | -7.086
-13.5 | -0.972 | 0.13002 | 0.006 | -7.473
-13 | -0.954 | 0.12247 | 0.006 | -7.788
-12.5 | -0.932 | 0.11498 | 0.006 | -8.11
-12 | -0.908 | 0.10768 | 0.006 | -8.434
-11.5 | -0.882 | 0.10055 | 0.006 | -8.768
-11 | -0.853 | 0.09399 | 0.006 | -9.071
-10.5 | -0.822 | 0.08828 | 0.006 | -9.305
-10 | -0.788 | 0.08242 | 0.006 | -9.563
-9.5 | -0.753 | 0.07737 | 0.006 | -9.73
-9 | -0.716 | 0.07239 | 0.006 | -9.885
-8.5 | -0.677 | 0.06768 | 0.005 | -9.997
-8 | -0.636 | 0.06342 | 0.005 | -10.028
-7.5 | -0.594 | 0.05952 | 0.005 | -9.979
-7 | -0.55 | 0.05602 | 0.005 | -9.826
-6.5 | -0.506 | 0.05291 | 0.005 | -9.555
-6 | -0.46 | 0.05003 | 0.005 | -9.189
-5.5 | -0.413 | 0.04737 | 0.005 | -8.718
-5 | -0.365 | 0.0451 | 0.005 | -8.104
-4.5 | -0.317 | 0.04302 | 0.005 | -7.377
-4 | -0.269 | 0.04126 | 0.005 | -6.509
-3.5 | -0.219 | 0.03973 | 0.005 | -5.52
-3 | -0.17 | 0.03848 | 0.004 | -4.409
-2.5 | -0.12 | 0.03745 | 0.004 | -3.195
-2 | -0.069 | 0.03666 | 0.004 | -1.894
-1.5 | -0.019 | 0.03606 | 0.004 | -0.525
-1 | 0.032 | 0.03558 | 0.004 | 0.892
-0.5 | 0.102 | 0.02009 | 0.008 | 5.057
0 | 0.163 | 0.01905 | 0.007 | 8.556
0.5 | 0.225 | 0.01995 | 0.007 | 11.262
1 | 0.286 | 0.02028 | 0.007 | 14.098
1.5 | 0.348 | 0.02122 | 0.006 | 16.392
2 | 0.408 | 0.02165 | 0.006 | 18.862
2.5 | 0.468 | 0.02216 | 0.006 | 21.131
3 | 0.527 | 0.02276 | 0.005 | 23.157
3.5 | 0.585 | 0.02348 | 0.005 | 24.891
4 | 0.64 | 0.02439 | 0.005 | 26.241
4.5 | 0.692 | 0.0256 | 0.004 | 27.052
5 | 0.74 | 0.02738 | 0.004 | 27.023
5.5 | 0.78 | 0.03037 | 0.004 | 25.677
6 | 0.811 | 0.03524 | 0.003 | 23.017
6.5 | 0.836 | 0.04237 | 0.003 | 19.727
7 | 0.861 | 0.05018 | 0.002 | 17.16
7.5 | 0.895 | 0.05635 | 0.002 | 15.878
8 | 0.935 | 0.06108 | 0.002 | 15.311
8.5 | 0.98 | 0.06502 | 0.001 | 15.068
9 | 1.024 | 0.06906 | 0.001 | 14.831
9.5 | 1.068 | 0.07335 | 0.001 | 14.564
10 | 1.111 | 0.07785 | 0.001 | 14.277
10.5 | 1.154 | 0.08257 | 0.001 | 13.973
11 | 1.195 | 0.08764 | 0 | 13.635
11.5 | 1.235 | 0.09307 | 0 | 13.271
12 | 1.274 | 0.09878 | 0 | 12.895
12.5 | 1.312 | 0.1047 | 0 | 12.526
13 | 1.347 | 0.11087 | 0 | 12.152
13.5 | 1.381 | 0.1177 | 0 | 11.736
14 | 1.414 | 0.1245 | -0.001 | 11.354
14.5 | 1.444 | 0.13174 | -0.001 | 10.958
15 | 1.471 | 0.13935 | -0.001 | 10.558
15.5 | 1.496 | 0.14768 | -0.001 | 10.127
16 | 1.518 | 0.15589 | -0.001 | 9.737
16.5 | 1.536 | 0.16465 | -0.001 | 9.331
17 | 1.552 | 0.17415 | -0.001 | 8.913
17.5 | 1.564 | 0.1836 | -0.002 | 8.521
18 | 1.573 | 0.19321 | -0.002 | 8.143
18.5 | 1.579 | 0.20389 | -0.002 | 7.745
19 | 1.582 | 0.21514 | -0.002 | 7.356
19.5 | 1.582 | 0.22619 | -0.002 | 6.994
20 | 1.577 | 0.23841 | -0.002 | 6.615

## 4. Re 50k Mach 0.10 (2)
BIGFOIL.COM POLAR EXPORT
NACA32117
NACA32117 |  |  |  | Cl Max: | 0.8515 | at alpha= | 5.5 | deg
XFOIL ncrit=9 |  |  |  | L/D Max: | 23.6924 | at alpha= | 2.5 | deg
Re: | 50000 |  |  | Cd Min: | 0.16284 | at alpha= | -15 | deg
Mach: | 0.1 |  |  | Cl=0 at alpha= | -2.1371 | deg
|  |  |  | @ Cl=0.1, Cd= | 0.040227
|  |  |  | @ Cl=0.4, Cd= | 0.13559
|  |  |  | @ Cl=0.6, Cd= | 0.13559
alpha (deg) | Cl | Cd | Cm | Cl/Cd
-15 | -0.4119 | 0.16284 | -0.0048 | -2.5295
-14.5 | -0.4095 | 0.15794 | -0.0063 | -2.5928
-14 | -0.4153 | 0.15504 | -0.0073 | -2.6787
-13.5 | -0.3791 | 0.14502 | -0.0079 | -2.6141
-13 | -0.4033 | 0.14256 | -0.0089 | -2.829
-12.5 | -0.3687 | 0.13278 | -0.0097 | -2.7768
-12 | -0.5201 | 0.09746 | -0.0371 | -5.3365
-11.5 | -0.653 | 0.07499 | -0.0473 | -8.7078
-11 | -0.7173 | 0.06652 | -0.0422 | -10.7832
-10.5 | -0.7984 | 0.06039 | -0.0297 | -13.2207
-10 | -0.8379 | 0.05524 | -0.0189 | -15.1684
-9.5 | -0.8319 | 0.04995 | -0.0125 | -16.6547
-9 | -0.8218 | 0.04546 | -0.0059 | -18.0774
-8.5 | -0.8005 | 0.04172 | -0.0005 | -19.1874
-8 | -0.7644 | 0.03844 | 0.0031 | -19.8855
-7.5 | -0.7093 | 0.03565 | 0.0042 | -19.8962
-7 | -0.6491 | 0.03338 | 0.0043 | -19.4458
-6.5 | -0.6156 | 0.03194 | 0.0085 | -19.2736
-6 | -0.6046 | 0.03059 | 0.0155 | -19.7646
-5.5 | -0.5997 | 0.02932 | 0.0229 | -20.4536
-5 | -0.5966 | 0.02775 | 0.0302 | -21.4991
-4.5 | -0.6024 | 0.02598 | 0.0393 | -23.1871
-4 | -0.5988 | 0.02589 | 0.0485 | -23.1286
-3.5 | -0.5833 | 0.0266 | 0.0559 | -21.9286
-3 | -0.4932 | 0.02979 | 0.0521 | -16.5559
-2.5 | -0.208 | 0.03879 | 0.0221 | -5.3622
-2 | 0.0786 | 0.04056 | -0.0154 | 1.9379
-1.5 | 0.3095 | 0.03697 | -0.047 | 8.3717
-1 | 0.488 | 0.03241 | -0.0686 | 15.0571
-0.5 | 0.5637 | 0.03028 | -0.072 | 18.6162
0 | 0.5946 | 0.02973 | -0.0676 | 20
0.5 | 0.6224 | 0.0295 | -0.0626 | 21.0983
1 | 0.6474 | 0.02959 | -0.0575 | 21.879
1.5 | 0.6748 | 0.02978 | -0.0525 | 22.6595
2 | 0.7028 | 0.03015 | -0.0476 | 23.3101
2.5 | 0.7302 | 0.03082 | -0.0428 | 23.6924
3 | 0.7549 | 0.03189 | -0.0379 | 23.672
3.5 | 0.7803 | 0.03327 | -0.0331 | 23.4536
4 | 0.8022 | 0.035 | -0.0281 | 22.92
4.5 | 0.8219 | 0.03713 | -0.023 | 22.1357
5 | 0.8345 | 0.03977 | -0.0171 | 20.9832
5.5 | 0.8515 | 0.04246 | -0.0119 | 20.0542
6 | 0.8317 | 0.04691 | -0.0031 | 17.7297
6.5 | 0.8243 | 0.05108 | 0.0041 | 16.1374
7 | 0.6832 | 0.06234 | 0.0201 | 10.9593
9 | 0.3886 | 0.12317 | 0.0067 | 3.155
9.5 | 0.3785 | 0.12587 | 0.0083 | 3.0071
10 | 0.3775 | 0.1301 | 0.0088 | 2.9016
10.5 | 0.3927 | 0.13559 | 0.0088 | 2.8962

## 5. Re 50k Mach 0.25 (1)
BIGFOIL.COM POLAR EXPORT
NACA32117
NACA32117 |  |  |  | Cl Max: | 1.5 | at alpha= | 17 | deg
JavaFoil+Calcfoil stall+Eppler ext transition |  |  |  | L/D Max: | 26.028 | at alpha= | 4.5 | deg
Re: | 50000 |  |  | Cd Min: | 0.02033 | at alpha= | 0.5 | deg
Mach: | 0.25 |  |  | Cl=0 at alpha= | -1.3173 | deg
|  |  |  | @ Cl=0.1, Cd= | 0.02129
|  |  |  | @ Cl=0.4, Cd= | 0.021993
|  |  |  | @ Cl=0.6, Cd= | 0.024321
alpha (deg) | Cl | Cd | Cm | Cl/Cd
-19 | -0.707 | 0.34278 | 0.007 | -2.063
-18.5 | -0.745 | 0.30643 | 0.007 | -2.432
-18 | -0.78 | 0.2836 | 0.007 | -2.751
-17.5 | -0.812 | 0.26146 | 0.007 | -3.105
-17 | -0.84 | 0.24491 | 0.007 | -3.429
-16.5 | -0.864 | 0.22537 | 0.007 | -3.834
-16 | -0.884 | 0.20848 | 0.007 | -4.242
-15.5 | -0.901 | 0.19546 | 0.007 | -4.607
-15 | -0.912 | 0.1794 | 0.007 | -5.086
-14.5 | -0.92 | 0.16717 | 0.007 | -5.502
-14 | -0.923 | 0.15485 | 0.006 | -5.959
-13.5 | -0.921 | 0.14338 | 0.006 | -6.426
-13 | -0.916 | 0.13366 | 0.006 | -6.85
-12.5 | -0.904 | 0.12378 | 0.006 | -7.306
-12 | -0.889 | 0.11613 | 0.006 | -7.653
-11.5 | -0.869 | 0.10752 | 0.006 | -8.086
-11 | -0.847 | 0.1 | 0.006 | -8.466
-10.5 | -0.82 | 0.09238 | 0.006 | -8.88
-10 | -0.791 | 0.08621 | 0.006 | -9.175
-9.5 | -0.759 | 0.08004 | 0.006 | -9.48
-9 | -0.724 | 0.075 | 0.006 | -9.652
-8.5 | -0.686 | 0.06973 | 0.006 | -9.845
-8 | -0.647 | 0.06513 | 0.005 | -9.933
-7.5 | -0.605 | 0.06101 | 0.005 | -9.923
-7 | -0.562 | 0.05723 | 0.005 | -9.82
-6.5 | -0.517 | 0.05385 | 0.005 | -9.6
-6 | -0.471 | 0.05078 | 0.005 | -9.267
-5.5 | -0.423 | 0.04806 | 0.005 | -8.804
-5 | -0.375 | 0.04556 | 0.005 | -8.223
-4.5 | -0.325 | 0.04341 | 0.005 | -7.497
-4 | -0.276 | 0.04158 | 0.005 | -6.628
-3.5 | -0.225 | 0.04002 | 0.005 | -5.626
-3 | -0.174 | 0.03874 | 0.005 | -4.497
-2.5 | -0.123 | 0.03769 | 0.004 | -3.261
-2 | -0.071 | 0.03688 | 0.004 | -1.933
-1.5 | -0.019 | 0.0363 | 0.004 | -0.536
-1 | 0.033 | 0.03586 | 0.004 | 0.909
-0.5 | 0.104 | 0.02042 | 0.008 | 5.111
0 | 0.167 | 0.02064 | 0.008 | 8.104
0.5 | 0.23 | 0.02033 | 0.007 | 11.332
1 | 0.293 | 0.0207 | 0.007 | 14.159
1.5 | 0.357 | 0.02166 | 0.007 | 16.465
2 | 0.419 | 0.02214 | 0.006 | 18.9
2.5 | 0.479 | 0.02271 | 0.006 | 21.109
3 | 0.539 | 0.0234 | 0.006 | 23.037
3.5 | 0.597 | 0.02426 | 0.005 | 24.608
4 | 0.652 | 0.02538 | 0.005 | 25.695
4.5 | 0.703 | 0.02701 | 0.004 | 26.028
5 | 0.747 | 0.02961 | 0.004 | 25.222
5.5 | 0.781 | 0.03411 | 0.004 | 22.895
6 | 0.808 | 0.04083 | 0.003 | 19.788
6.5 | 0.834 | 0.04856 | 0.003 | 17.175
7 | 0.868 | 0.05488 | 0.002 | 15.809
7.5 | 0.908 | 0.05984 | 0.002 | 15.166
8 | 0.954 | 0.06361 | 0.002 | 15.001
8.5 | 1 | 0.06771 | 0.001 | 14.769
9 | 1.045 | 0.07198 | 0.001 | 14.515
9.5 | 1.089 | 0.07669 | 0.001 | 14.196
10 | 1.132 | 0.08157 | 0.001 | 13.874
10.5 | 1.173 | 0.08686 | 0.001 | 13.506
11 | 1.213 | 0.09247 | 0 | 13.122
11.5 | 1.252 | 0.09844 | 0 | 12.719
12 | 1.289 | 0.1048 | 0 | 12.302
12.5 | 1.324 | 0.1116 | 0 | 11.867
13 | 1.357 | 0.11873 | 0 | 11.429
13.5 | 1.388 | 0.12643 | 0 | 10.977
14 | 1.415 | 0.13445 | -0.001 | 10.527
14.5 | 1.44 | 0.14294 | -0.001 | 10.074
15 | 1.461 | 0.15227 | -0.001 | 9.593
15.5 | 1.477 | 0.16161 | -0.001 | 9.142
16 | 1.49 | 0.17189 | -0.001 | 8.67
16.5 | 1.497 | 0.18288 | -0.001 | 8.186
17 | 1.5 | 0.19475 | -0.002 | 7.704
17.5 | 1.498 | 0.20643 | -0.002 | 7.254
18 | 1.489 | 0.21994 | -0.002 | 6.771
18.5 | 1.476 | 0.23368 | -0.002 | 6.317
19 | 1.459 | 0.24841 | -0.002 | 5.872
19.5 | 1.435 | 0.26435 | -0.002 | 5.427
20 | 1.404 | 0.28104 | -0.002 | 4.995

## 6. Re 50k Mach 0.25 (2)
BIGFOIL.COM POLAR EXPORT
NACA32117
NACA32117 |  |  |  | Cl Max: | 0.8267 | at alpha= | 5 | deg
XFOIL ncrit=9 |  |  |  | L/D Max: | 22.7139 | at alpha= | 3 | deg
Re: | 50000 |  |  | Cd Min: | 0.15772 | at alpha= | -14 | deg
Mach: | 0.25 |  |  | Cl=0 at alpha= | -2.1675 | deg
|  |  |  | @ Cl=0.1, Cd= | 0.041046
|  |  |  | @ Cl=0.4, Cd= | 0.13257
|  |  |  | @ Cl=0.6, Cd= | 0.13257
alpha (deg) | Cl | Cd | Cm | Cl/Cd
-14 | -0.41 | 0.15772 | -0.0077 | -2.5995
-13.5 | -0.3722 | 0.14726 | -0.0085 | -2.5275
-13 | -0.3917 | 0.14489 | -0.0095 | -2.7034
-12.5 | -0.3637 | 0.13534 | -0.0105 | -2.6873
-12 | -0.4187 | 0.11472 | -0.0254 | -3.6498
-11.5 | -0.5404 | 0.08619 | -0.0445 | -6.2699
-11 | -0.6116 | 0.07227 | -0.0487 | -8.4627
-10.5 | -0.7349 | 0.06389 | -0.0402 | -11.5026
-10 | -0.779 | 0.05866 | -0.0303 | -13.2799
-9.5 | -0.7935 | 0.05336 | -0.0224 | -14.8707
-9 | -0.8012 | 0.04875 | -0.0141 | -16.4349
-8.5 | -0.796 | 0.04469 | -0.0067 | -17.8116
-8 | -0.7744 | 0.04104 | -0.001 | -18.8694
-7.5 | -0.7307 | 0.0378 | 0.002 | -19.3307
-7 | -0.6676 | 0.03509 | 0.0022 | -19.0254
-6.5 | -0.6233 | 0.0334 | 0.0052 | -18.6617
-6 | -0.6073 | 0.03197 | 0.0117 | -18.9959
-5.5 | -0.6037 | 0.03072 | 0.0197 | -19.6517
-5 | -0.602 | 0.02938 | 0.0274 | -20.4901
-4.5 | -0.6067 | 0.02745 | 0.0357 | -22.102
-4 | -0.6081 | 0.02674 | 0.0452 | -22.7412
-3.5 | -0.5946 | 0.02731 | 0.0532 | -21.7722
-3 | -0.4827 | 0.03084 | 0.0468 | -15.6518
-2.5 | -0.2184 | 0.03901 | 0.0214 | -5.5986
-2 | 0.11 | 0.04111 | -0.0202 | 2.6757
-1.5 | 0.3394 | 0.03717 | -0.0499 | 9.131
-1 | 0.4853 | 0.03364 | -0.0647 | 14.4263
-0.5 | 0.5852 | 0.03089 | -0.0716 | 18.9446
0 | 0.6104 | 0.03068 | -0.0664 | 19.8957
0.5 | 0.6392 | 0.03046 | -0.0614 | 20.9849
1 | 0.6656 | 0.03063 | -0.0562 | 21.7303
1.5 | 0.69 | 0.03113 | -0.0509 | 22.1651
2 | 0.7157 | 0.03182 | -0.0457 | 22.4921
2.5 | 0.7415 | 0.03279 | -0.0407 | 22.6136
3 | 0.77 | 0.0339 | -0.036 | 22.7139
3.5 | 0.788 | 0.03584 | -0.0304 | 21.9866
4 | 0.8029 | 0.03817 | -0.0246 | 21.0348
4.5 | 0.8173 | 0.04067 | -0.0187 | 20.0959
5 | 0.8267 | 0.0435 | -0.0124 | 19.0046
5.5 | 0.7787 | 0.04932 | -0.0014 | 15.7887
6 | 0.6564 | 0.05869 | 0.0138 | 11.1842
6.5 | 0.4817 | 0.07717 | 0.0181 | 6.2421
7 | 0.4428 | 0.0871 | 0.0178 | 5.0838
7.5 | 0.4523 | 0.09447 | 0.0178 | 4.7878
8.5 | 0.3291 | 0.1174 | 0.0086 | 2.8032
9 | 0.3643 | 0.12454 | 0.0083 | 2.9252
9.5 | 0.3774 | 0.1291 | 0.009 | 2.9233
10 | 0.3721 | 0.13257 | 0.0097 | 2.8068

## 7. Re 50k Mach 0.50 (1)
BIGFOIL.COM POLAR EXPORT
NACA32117
NACA32117 |  |  |  | Cl Max: | 1.217 | at alpha= | 20 | deg
JavaFoil+Calcfoil stall+Eppler ext transition |  |  |  | L/D Max: | 21.588 | at alpha= | 3.5 | deg
Re: | 50000 |  |  | Cd Min: | 0.02223 | at alpha= | 0.5 | deg
Mach: | 0.5 |  |  | Cl=0 at alpha= | -1.3103 | deg
|  |  |  | @ Cl=0.1, Cd= | 0.035862
|  |  |  | @ Cl=0.4, Cd= | 0.023966
|  |  |  | @ Cl=0.6, Cd= | 0.027924
alpha (deg) | Cl | Cd | Cm | Cl/Cd
-20 | -1.025 | 0.45618 | 0.012 | -2.247
-19.5 | -0.997 | 0.42708 | 0.012 | -2.335
-19 | -0.971 | 0.42227 | 0.012 | -2.3
-18.5 | -0.945 | 0.40931 | 0.011 | -2.309
-18 | -0.918 | 0.41244 | 0.011 | -2.227
-17.5 | -0.891 | 0.38715 | 0.011 | -2.301
-17 | -0.864 | 0.38729 | 0.011 | -2.232
-16.5 | -0.838 | 0.37569 | 0.01 | -2.23
-16 | -0.81 | 0.37477 | 0.01 | -2.162
-15.5 | -0.783 | 0.34562 | 0.01 | -2.266
-15 | -0.757 | 0.34961 | 0.01 | -2.164
-14.5 | -0.729 | 0.34303 | 0.009 | -2.125
-14 | -0.702 | 0.33941 | 0.009 | -2.068
-13.5 | -0.675 | 0.32036 | 0.009 | -2.107
-13 | -0.647 | 0.30586 | 0.008 | -2.116
-12.5 | -0.62 | 0.29796 | 0.008 | -2.081
-12 | -0.593 | 0.29406 | 0.008 | -2.016
-11.5 | -0.565 | 0.26676 | 0.007 | -2.118
-11 | -0.538 | 0.2637 | 0.007 | -2.039
-10.5 | -0.51 | 0.24237 | 0.007 | -2.104
-10 | -0.483 | 0.239 | 0.007 | -2.019
-9.5 | -0.455 | 0.21242 | 0.006 | -2.141
-9 | -0.427 | 0.16764 | 0.005 | -2.548
-8.5 | -0.633 | 0.09591 | 0.006 | -6.6
-8 | -0.642 | 0.08274 | 0.006 | -7.764
-7.5 | -0.625 | 0.07285 | 0.006 | -8.584
-7 | -0.595 | 0.06567 | 0.006 | -9.062
-6.5 | -0.556 | 0.06019 | 0.006 | -9.236
-6 | -0.512 | 0.05542 | 0.006 | -9.229
-5.5 | -0.463 | 0.0515 | 0.005 | -9
-5 | -0.413 | 0.04825 | 0.005 | -8.554
-4.5 | -0.36 | 0.04552 | 0.005 | -7.91
-4 | -0.306 | 0.04329 | 0.005 | -7.063
-3.5 | -0.25 | 0.04141 | 0.005 | -6.045
-3 | -0.194 | 0.0399 | 0.005 | -4.861
-2.5 | -0.137 | 0.03876 | 0.005 | -3.535
-2 | -0.08 | 0.03793 | 0.005 | -2.097
-1.5 | -0.022 | 0.03735 | 0.005 | -0.581
-1 | 0.036 | 0.03702 | 0.005 | 0.982
-0.5 | 0.094 | 0.03682 | 0.005 | 2.565
0 | 0.185 | 0.02229 | 0.008 | 8.311
0.5 | 0.255 | 0.02223 | 0.008 | 11.466
1 | 0.325 | 0.02323 | 0.008 | 14.007
1.5 | 0.393 | 0.02388 | 0.007 | 16.474
2 | 0.46 | 0.0247 | 0.007 | 18.622
2.5 | 0.524 | 0.02578 | 0.006 | 20.333
3 | 0.585 | 0.02728 | 0.006 | 21.434
3.5 | 0.639 | 0.0296 | 0.006 | 21.588
4 | 0.683 | 0.03375 | 0.005 | 20.223
4.5 | 0.712 | 0.04106 | 0.004 | 17.354
5 | 0.741 | 0.04919 | 0.004 | 15.06
5.5 | 0.783 | 0.05445 | 0.003 | 14.376
6 | 0.834 | 0.05835 | 0.003 | 14.294
6.5 | 0.884 | 0.06269 | 0.003 | 14.109
7 | 0.933 | 0.06745 | 0.002 | 13.829
7.5 | 0.979 | 0.0729 | 0.002 | 13.426
8 | 1.023 | 0.07898 | 0.002 | 12.947
8.5 | 1.063 | 0.08591 | 0.002 | 12.372
9 | 1.099 | 0.09397 | 0.001 | 11.691
9.5 | 1.13 | 0.10307 | 0.001 | 10.96
10 | 1.154 | 0.11398 | 0.001 | 10.12
10.5 | 1.166 | 0.12675 | 0.001 | 9.2
11 | 1.164 | 0.14317 | 0.001 | 8.133
11.5 | 1.135 | 0.16477 | 0 | 6.886
12 | 1.02 | 0.20338 | 0 | 5.016
12.5 | 0.781 | 0.32157 | 0 | 2.43
13 | 0.811 | 0.38109 | 0 | 2.129
13.5 | 0.841 | 0.41457 | 0 | 2.029
14 | 0.871 | 0.45039 | -0.001 | 1.934
14.5 | 0.899 | 0.43457 | -0.001 | 2.069
15 | 0.93 | 0.46277 | -0.001 | 2.009
15.5 | 0.958 | 0.46491 | -0.001 | 2.06
16 | 0.988 | 0.48508 | -0.001 | 2.036
16.5 | 1.016 | 0.49029 | -0.002 | 2.072
17 | 1.044 | 0.51201 | -0.002 | 2.04
17.5 | 1.075 | 0.53222 | -0.002 | 2.019
18 | 1.103 | 0.55458 | -0.002 | 1.988
18.5 | 1.13 | 0.53121 | -0.002 | 2.128
19 | 1.159 | 0.55075 | -0.002 | 2.104
19.5 | 1.189 | 0.57657 | -0.003 | 2.062
20 | 1.217 | 0.56927 | -0.003 | 2.137

## 8. Re 50k Mach 0.50 (2)
BIGFOIL.COM POLAR EXPORT
NACA32117
NACA32117 |  |  |  | Cl Max: | 0.7437 | at alpha= | 20 | deg
XFOIL ncrit=9 |  |  |  | L/D Max: | 18.8976 | at alpha= | 0.5 | deg
Re: | 50000 |  |  | Cd Min: | 0.26947 | at alpha= | 20 | deg
Mach: | 0.5 |  |  | Cl=0 at alpha= | -2.2702 | deg
|  |  |  | @ Cl=0.1, Cd= | 0.043113
|  |  |  | @ Cl=0.4, Cd= | 0.0407
|  |  |  | @ Cl=0.6, Cd= | 0.21962
alpha (deg) | Cl | Cd | Cm | Cl/Cd
-12 | -0.3507 | 0.12981 | -0.024 | -2.7016
-11.5 | -0.3612 | 0.11882 | -0.0293 | -3.0399
-11 | -0.3758 | 0.10798 | -0.034 | -3.4803
-10.5 | -0.3959 | 0.09656 | -0.0386 | -4.1
-10 | -0.4313 | 0.08345 | -0.0447 | -5.1684
-9.5 | -0.4796 | 0.07126 | -0.0493 | -6.7303
-9 | -0.543 | 0.06125 | -0.0499 | -8.8653
-8.5 | -0.5967 | 0.05467 | -0.0446 | -10.9146
-8 | -0.6384 | 0.05023 | -0.0353 | -12.7095
-7.5 | -0.6695 | 0.04689 | -0.0243 | -14.2781
-7 | -0.6803 | 0.04371 | -0.0148 | -15.5639
-6.5 | -0.6658 | 0.04081 | -0.0077 | -16.3146
-6 | -0.6272 | 0.03847 | -0.0031 | -16.3036
-5.5 | -0.6162 | 0.03698 | 0.0046 | -16.6631
-5 | -0.6207 | 0.03564 | 0.0138 | -17.4158
-4.5 | -0.6276 | 0.03431 | 0.0229 | -18.292
-4 | -0.5962 | 0.03227 | 0.0252 | -18.4754
-3.5 | -0.5346 | 0.03298 | 0.0281 | -16.2098
-3 | -0.4342 | 0.03559 | 0.0273 | -12.2001
-2.5 | -0.1858 | 0.04201 | 0.0097 | -4.4228
-2 | 0.2185 | 0.04357 | -0.0338 | 5.0149
-1.5 | 0.3379 | 0.04177 | -0.0417 | 8.0895
-1 | 0.447 | 0.03989 | -0.0473 | 11.2058
-0.5 | 0.5519 | 0.038 | -0.052 | 14.5237
0 | 0.6469 | 0.03681 | -0.0571 | 17.574
0.5 | 0.6977 | 0.03692 | -0.0558 | 18.8976
1 | 0.7138 | 0.03835 | -0.0496 | 18.6128
1.5 | 0.7292 | 0.04003 | -0.0433 | 18.2163
2 | 0.725 | 0.04295 | -0.0357 | 16.8801
2.5 | 0.7102 | 0.04642 | -0.0274 | 15.2994
3 | 0.6929 | 0.04989 | -0.0188 | 13.8886
3.5 | 0.5859 | 0.05695 | -0.0052 | 10.288
4 | 0.5622 | 0.06056 | 0.0034 | 9.2834
4.5 | 0.4316 | 0.07139 | 0.0103 | 6.0457
5 | 0.381 | 0.07879 | 0.0137 | 4.8356
5.5 | 0.3684 | 0.08465 | 0.0163 | 4.352
6 | 0.3485 | 0.09158 | 0.0175 | 3.8054
6.5 | 0.3301 | 0.09856 | 0.0178 | 3.3492
7 | 0.3496 | 0.10597 | 0.0175 | 3.299
8 | 0.3038 | 0.12365 | 0.0113 | 2.4569
8.5 | 0.3072 | 0.12722 | 0.0126 | 2.4147
9 | 0.3142 | 0.13168 | 0.0133 | 2.3861
9.5 | 0.3476 | 0.13949 | 0.0127 | 2.4919
10 | 0.3622 | 0.14407 | 0.0131 | 2.5141
10.5 | 0.365 | 0.14774 | 0.013 | 2.4706
11 | 0.3919 | 0.15501 | 0.0122 | 2.5282
11.5 | 0.4188 | 0.1616 | 0.0117 | 2.5916
12 | 0.4186 | 0.16438 | 0.0106 | 2.5465
12.5 | 0.4487 | 0.1725 | 0.0095 | 2.6012
13 | 0.4633 | 0.17683 | 0.0082 | 2.62
13.5 | 0.4762 | 0.18187 | 0.0064 | 2.6184
14 | 0.5166 | 0.19266 | 0.0051 | 2.6814
14.5 | 0.5149 | 0.19349 | 0.0026 | 2.6611
15 | 0.5514 | 0.20452 | 0.001 | 2.6961
15.5 | 0.556 | 0.20584 | -0.0018 | 2.7011
16 | 0.5828 | 0.21471 | -0.004 | 2.7144
16.5 | 0.5969 | 0.21853 | -0.0069 | 2.7314
17 | 0.6195 | 0.22646 | -0.0096 | 2.7356
17.5 | 0.6372 | 0.23138 | -0.0127 | 2.7539
18 | 0.6592 | 0.23947 | -0.0157 | 2.7527
18.5 | 0.6761 | 0.2442 | -0.0192 | 2.7686
19 | 0.7009 | 0.25379 | -0.0222 | 2.7617
19.5 | 0.7146 | 0.25721 | -0.0263 | 2.7783
20 | 0.7437 | 0.26947 | -0.029 | 2.7599

## 9. Re 100k Mach 0.00 (1)
BIGFOIL.COM POLAR EXPORT
NACA32117
NACA32117 |  |  |  | Cl Max: | 1.61 | at alpha= | 19.5 | deg
JavaFoil+Calcfoil stall+Eppler ext transition |  |  |  | L/D Max: | 38.763 | at alpha= | 6 | deg
Re: | 100000 |  |  | Cd Min: | 0.01521 | at alpha= | 0.5 | deg
Mach: | 0 |  |  | Cl=0 at alpha= | -1.3362 | deg
|  |  |  | @ Cl=0.1, Cd= | 0.01589
|  |  |  | @ Cl=0.4, Cd= | 0.016994
|  |  |  | @ Cl=0.6, Cd= | 0.018584
alpha (deg) | Cl | Cd | Cm | Cl/Cd
-20 | -1.018 | 0.23478 | 0.008 | -4.335
-19.5 | -1.026 | 0.22307 | 0.008 | -4.601
-19 | -1.033 | 0.2126 | 0.008 | -4.86
-18.5 | -1.039 | 0.20196 | 0.007 | -5.143
-18 | -1.042 | 0.19094 | 0.007 | -5.459
-17.5 | -1.044 | 0.18066 | 0.007 | -5.779
-17 | -1.044 | 0.17066 | 0.007 | -6.116
-16.5 | -1.041 | 0.1614 | 0.007 | -6.452
-16 | -1.037 | 0.15285 | 0.007 | -6.783
-15.5 | -1.03 | 0.14489 | 0.007 | -7.108
-15 | -1.02 | 0.1364 | 0.007 | -7.481
-14.5 | -1.009 | 0.12874 | 0.007 | -7.835
-14 | -0.994 | 0.12097 | 0.007 | -8.219
-13.5 | -0.977 | 0.114 | 0.007 | -8.574
-13 | -0.958 | 0.10721 | 0.006 | -8.936
-12.5 | -0.935 | 0.10076 | 0.006 | -9.283
-12 | -0.91 | 0.09446 | 0.006 | -9.635
-11.5 | -0.883 | 0.08923 | 0.006 | -9.892
-11 | -0.853 | 0.08352 | 0.006 | -10.212
-10.5 | -0.821 | 0.07829 | 0.006 | -10.488
-10 | -0.787 | 0.07371 | 0.006 | -10.68
-9.5 | -0.751 | 0.06919 | 0.006 | -10.86
-9 | -0.714 | 0.06499 | 0.006 | -10.986
-8.5 | -0.675 | 0.06099 | 0.006 | -11.063
-8 | -0.634 | 0.05747 | 0.005 | -11.032
-7.5 | -0.592 | 0.05407 | 0.005 | -10.946
-7 | -0.548 | 0.05097 | 0.005 | -10.76
-6.5 | -0.504 | 0.0482 | 0.005 | -10.449
-6 | -0.458 | 0.04495 | 0.005 | -10.185
-5.5 | -0.411 | 0.04257 | 0.005 | -9.661
-5 | -0.364 | 0.04079 | 0.005 | -8.921
-4.5 | -0.316 | 0.0389 | 0.005 | -8.121
-4 | -0.267 | 0.03732 | 0.005 | -7.164
-3.5 | -0.218 | 0.03595 | 0.005 | -6.076
-3 | -0.169 | 0.03442 | 0.005 | -4.908
-2.5 | -0.119 | 0.03343 | 0.004 | -3.566
-2 | -0.069 | 0.03261 | 0.004 | -2.121
-1.5 | -0.019 | 0.0328 | 0.004 | -0.575
-1 | 0.039 | 0.01528 | 0.008 | 2.551
-0.5 | 0.101 | 0.0159 | 0.008 | 6.364
0 | 0.163 | 0.01603 | 0.007 | 10.169
0.5 | 0.225 | 0.01521 | 0.007 | 14.779
1 | 0.286 | 0.01549 | 0.007 | 18.486
1.5 | 0.348 | 0.01585 | 0.006 | 21.934
2 | 0.408 | 0.01717 | 0.006 | 23.788
2.5 | 0.469 | 0.01756 | 0.006 | 26.7
3 | 0.529 | 0.01798 | 0.006 | 29.396
3.5 | 0.588 | 0.01847 | 0.005 | 31.824
4 | 0.646 | 0.01902 | 0.005 | 33.974
4.5 | 0.704 | 0.01966 | 0.005 | 35.789
5 | 0.759 | 0.02039 | 0.004 | 37.253
5.5 | 0.814 | 0.02126 | 0.004 | 38.279
6 | 0.866 | 0.02233 | 0.004 | 38.763
6.5 | 0.915 | 0.02372 | 0.003 | 38.561
7 | 0.96 | 0.02559 | 0.003 | 37.512
7.5 | 1 | 0.02824 | 0.003 | 35.402
8 | 1.036 | 0.03188 | 0.002 | 32.478
8.5 | 1.067 | 0.03678 | 0.002 | 29.004
9 | 1.094 | 0.04305 | 0.002 | 25.415
9.5 | 1.118 | 0.05075 | 0.001 | 22.036
10 | 1.146 | 0.05814 | 0.001 | 19.714
10.5 | 1.179 | 0.06438 | 0.001 | 18.321
11 | 1.214 | 0.07043 | 0.001 | 17.236
11.5 | 1.249 | 0.07641 | 0 | 16.341
12 | 1.283 | 0.08231 | 0 | 15.593
12.5 | 1.32 | 0.08763 | 0 | 15.066
13 | 1.355 | 0.09343 | 0 | 14.498
13.5 | 1.389 | 0.09928 | 0 | 13.987
14 | 1.421 | 0.10508 | -0.001 | 13.524
14.5 | 1.452 | 0.11112 | -0.001 | 13.069
15 | 1.481 | 0.11751 | -0.001 | 12.601
15.5 | 1.506 | 0.1243 | -0.001 | 12.118
16 | 1.53 | 0.13112 | -0.001 | 11.668
16.5 | 1.55 | 0.13831 | -0.001 | 11.207
17 | 1.568 | 0.14588 | -0.002 | 10.747
17.5 | 1.582 | 0.15379 | -0.002 | 10.286
18 | 1.593 | 0.16173 | -0.002 | 9.85
18.5 | 1.601 | 0.17038 | -0.002 | 9.399
19 | 1.607 | 0.17948 | -0.002 | 8.956
19.5 | 1.61 | 0.18845 | -0.002 | 8.541
20 | 1.608 | 0.19811 | -0.002 | 8.117

## 10. Re 100k Mach 0.00 (2)
BIGFOIL.COM POLAR EXPORT
NACA32117
NACA32117 |  |  |  | Cl Max: | 1.1106 | at alpha= | 9.5 | deg
XFOIL ncrit=9 |  |  |  | L/D Max: | 36.037 | at alpha= | 4 | deg
Re: | 100000 |  |  | Cd Min: | 0.16873 | at alpha= | 14.5 | deg
Mach: | 0 |  |  | Cl=0 at alpha= | -1.9107 | deg
|  |  |  | @ Cl=0.1, Cd= | 0.020903
|  |  |  | @ Cl=0.4, Cd= | 0.021858
|  |  |  | @ Cl=0.6, Cd= | 0.16873
alpha (deg) | Cl | Cd | Cm | Cl/Cd
-15 | -0.4736 | 0.15234 | -0.0169 | -3.1088
-14.5 | -0.4795 | 0.1469 | -0.0196 | -3.2641
-14 | -0.4738 | 0.14115 | -0.0204 | -3.3567
-13.5 | -0.4615 | 0.13526 | -0.0203 | -3.4119
-12.5 | -0.3995 | 0.12303 | -0.0171 | -3.2472
-12 | -0.3992 | 0.11611 | -0.018 | -3.4381
-11.5 | -0.4183 | 0.10894 | -0.0197 | -3.8397
-11 | -0.6895 | 0.06553 | -0.0435 | -10.5219
-10 | -0.8904 | 0.04912 | -0.01 | -18.127
-9.5 | -0.8865 | 0.04368 | -0.0017 | -20.2953
-9 | -0.8839 | 0.04087 | 0.0079 | -21.6271
-8.5 | -0.8523 | 0.03703 | 0.0118 | -23.0165
-8 | -0.8241 | 0.03439 | 0.0166 | -23.9634
-7.5 | -0.7896 | 0.03213 | 0.0203 | -24.5752
-7 | -0.7523 | 0.0303 | 0.0234 | -24.8284
-6.5 | -0.7184 | 0.02883 | 0.0267 | -24.9185
-6 | -0.6629 | 0.02757 | 0.0258 | -24.0443
-5.5 | -0.5742 | 0.02572 | 0.0187 | -22.325
-5 | -0.4931 | 0.02437 | 0.013 | -20.2339
-4.5 | -0.4209 | 0.02295 | 0.0094 | -18.3399
-4 | -0.37 | 0.02008 | 0.0095 | -18.4263
-3.5 | -0.2979 | 0.01905 | 0.008 | -15.6378
-3 | -0.2137 | 0.01865 | 0.0056 | -11.4584
-2.5 | -0.1289 | 0.01882 | 0.0037 | -6.8491
-2 | -0.0275 | 0.01952 | -0.0007 | -1.4088
-1.5 | 0.1265 | 0.02119 | -0.0134 | 5.9698
-1 | 0.2163 | 0.02149 | -0.0177 | 10.0651
-0.5 | 0.2947 | 0.02167 | -0.0202 | 13.5994
0 | 0.3665 | 0.02181 | -0.0221 | 16.8042
0.5 | 0.436 | 0.02191 | -0.0242 | 19.8996
1 | 0.5015 | 0.02199 | -0.026 | 22.8058
1.5 | 0.5771 | 0.02193 | -0.0299 | 26.3155
2 | 0.6537 | 0.02176 | -0.0345 | 30.0414
2.5 | 0.7301 | 0.02164 | -0.0395 | 33.7384
3 | 0.7811 | 0.0218 | -0.0399 | 35.8303
3.5 | 0.8092 | 0.02247 | -0.036 | 36.0125
4 | 0.8375 | 0.02324 | -0.0319 | 36.037
4.5 | 0.8674 | 0.02412 | -0.0281 | 35.9619
5 | 0.8994 | 0.02512 | -0.0246 | 35.8041
5.5 | 0.9301 | 0.02613 | -0.0208 | 35.5951
6 | 0.9591 | 0.02745 | -0.0167 | 34.9399
6.5 | 0.9933 | 0.02875 | -0.0135 | 34.5496
7 | 1.0159 | 0.03048 | -0.0084 | 33.3301
7.5 | 1.0435 | 0.032 | -0.0041 | 32.6094
8 | 1.0678 | 0.03424 | 0.0003 | 31.1857
8.5 | 1.0782 | 0.03646 | 0.007 | 29.5721
9 | 1.1014 | 0.03849 | 0.0115 | 28.6152
9.5 | 1.1106 | 0.04163 | 0.0175 | 26.6779
10 | 1.0833 | 0.04531 | 0.028 | 23.9086
10.5 | 1.0458 | 0.04937 | 0.0388 | 21.1829
11 | 0.93 | 0.05806 | 0.0514 | 16.0179
11.5 | 1.0232 | 0.05742 | 0.0504 | 17.8196
12.5 | 0.5258 | 0.14588 | 0.0166 | 3.6043
13 | 0.4942 | 0.15085 | 0.0131 | 3.2761
13.5 | 0.5458 | 0.15765 | 0.0143 | 3.4621
14 | 0.5165 | 0.16193 | 0.0103 | 3.1896
14.5 | 0.5614 | 0.16873 | 0.0112 | 3.3272

## 11. Re 100k Mach 0.10 (1)
BIGFOIL.COM POLAR EXPORT
NACA32117
NACA32117 |  |  |  | Cl Max: | 1.593 | at alpha= | 19 | deg
JavaFoil+Calcfoil stall+Eppler ext transition |  |  |  | L/D Max: | 38.497 | at alpha= | 6 | deg
Re: | 100000 |  |  | Cd Min: | 0.01527 | at alpha= | 0.5 | deg
Mach: | 0.1 |  |  | Cl=0 at alpha= | -1.3362 | deg
|  |  |  | @ Cl=0.1, Cd= | 0.015437
|  |  |  | @ Cl=0.4, Cd= | 0.017184
|  |  |  | @ Cl=0.6, Cd= | 0.018657
alpha (deg) | Cl | Cd | Cm | Cl/Cd
-20 | -0.978 | 0.2408 | 0.008 | -4.063
-19.5 | -0.99 | 0.23065 | 0.008 | -4.293
-19 | -1 | 0.21934 | 0.008 | -4.561
-18.5 | -1.009 | 0.20767 | 0.007 | -4.858
-18 | -1.016 | 0.1964 | 0.007 | -5.171
-17.5 | -1.02 | 0.18431 | 0.007 | -5.536
-17 | -1.023 | 0.17385 | 0.007 | -5.883
-16.5 | -1.023 | 0.16413 | 0.007 | -6.233
-16 | -1.021 | 0.15579 | 0.007 | -6.554
-15.5 | -1.016 | 0.1472 | 0.007 | -6.905
-15 | -1.009 | 0.13859 | 0.007 | -7.283
-14.5 | -1 | 0.13023 | 0.007 | -7.675
-14 | -0.987 | 0.12214 | 0.007 | -8.081
-13.5 | -0.972 | 0.11509 | 0.007 | -8.445
-13 | -0.954 | 0.10835 | 0.006 | -8.805
-12.5 | -0.933 | 0.10171 | 0.006 | -9.17
-12 | -0.908 | 0.09565 | 0.006 | -9.497
-11.5 | -0.882 | 0.08996 | 0.006 | -9.803
-11 | -0.853 | 0.08436 | 0.006 | -10.111
-10.5 | -0.822 | 0.07896 | 0.006 | -10.407
-10 | -0.788 | 0.0739 | 0.006 | -10.668
-9.5 | -0.753 | 0.06958 | 0.006 | -10.823
-9 | -0.716 | 0.06535 | 0.006 | -10.954
-8.5 | -0.677 | 0.06125 | 0.006 | -11.049
-8 | -0.636 | 0.05763 | 0.005 | -11.039
-7.5 | -0.594 | 0.05426 | 0.005 | -10.948
-7 | -0.551 | 0.05112 | 0.005 | -10.77
-6.5 | -0.506 | 0.04828 | 0.005 | -10.476
-6 | -0.46 | 0.04505 | 0.005 | -10.208
-5.5 | -0.413 | 0.04269 | 0.005 | -9.676
-5 | -0.366 | 0.04084 | 0.005 | -8.951
-4.5 | -0.317 | 0.03896 | 0.005 | -8.148
-4 | -0.269 | 0.03738 | 0.005 | -7.188
-3.5 | -0.219 | 0.03599 | 0.005 | -6.097
-3 | -0.17 | 0.03445 | 0.005 | -4.927
-2.5 | -0.12 | 0.03346 | 0.004 | -3.58
-2 | -0.069 | 0.03359 | 0.004 | -2.069
-1.5 | -0.019 | 0.03287 | 0.004 | -0.577
-1 | 0.039 | 0.01533 | 0.008 | 2.555
-0.5 | 0.102 | 0.01544 | 0.008 | 6.587
0 | 0.164 | 0.01608 | 0.008 | 10.187
0.5 | 0.226 | 0.01527 | 0.007 | 14.796
1 | 0.288 | 0.01555 | 0.007 | 18.503
1.5 | 0.349 | 0.0169 | 0.007 | 20.662
2 | 0.41 | 0.01724 | 0.006 | 23.8
2.5 | 0.471 | 0.01763 | 0.006 | 26.714
3 | 0.531 | 0.01806 | 0.006 | 29.397
3.5 | 0.59 | 0.01856 | 0.005 | 31.802
4 | 0.649 | 0.01913 | 0.005 | 33.923
4.5 | 0.706 | 0.01978 | 0.005 | 35.718
5 | 0.762 | 0.02054 | 0.004 | 37.129
5.5 | 0.817 | 0.02144 | 0.004 | 38.098
6 | 0.869 | 0.02256 | 0.004 | 38.497
6.5 | 0.917 | 0.02403 | 0.003 | 38.175
7 | 0.962 | 0.02602 | 0.003 | 36.963
7.5 | 1.001 | 0.02888 | 0.003 | 34.654
8 | 1.036 | 0.03272 | 0.002 | 31.666
8.5 | 1.066 | 0.03808 | 0.002 | 27.982
9 | 1.092 | 0.04471 | 0.002 | 24.429
9.5 | 1.118 | 0.05231 | 0.001 | 21.365
10 | 1.146 | 0.05962 | 0.001 | 19.227
10.5 | 1.18 | 0.06571 | 0.001 | 17.962
11 | 1.215 | 0.07172 | 0.001 | 16.941
11.5 | 1.251 | 0.07755 | 0 | 16.127
12 | 1.286 | 0.08332 | 0 | 15.432
12.5 | 1.322 | 0.08869 | 0 | 14.91
13 | 1.356 | 0.09462 | 0 | 14.336
13.5 | 1.39 | 0.1004 | 0 | 13.849
14 | 1.423 | 0.10627 | -0.001 | 13.388
14.5 | 1.453 | 0.11254 | -0.001 | 12.911
15 | 1.481 | 0.11907 | -0.001 | 12.436
15.5 | 1.505 | 0.12593 | -0.001 | 11.952
16 | 1.528 | 0.13304 | -0.001 | 11.482
16.5 | 1.546 | 0.1404 | -0.001 | 11.013
17 | 1.562 | 0.1482 | -0.002 | 10.541
17.5 | 1.575 | 0.15644 | -0.002 | 10.065
18 | 1.584 | 0.16489 | -0.002 | 9.605
18.5 | 1.59 | 0.1738 | -0.002 | 9.147
19 | 1.593 | 0.18287 | -0.002 | 8.711
19.5 | 1.593 | 0.19274 | -0.002 | 8.263
20 | 1.588 | 0.20288 | -0.002 | 7.827

## 12. Re 100k Mach 0.10 (2)
BIGFOIL.COM POLAR EXPORT
NACA32117
NACA32117 |  |  |  | Cl Max: | 1.0993 | at alpha= | 9 | deg
XFOIL ncrit=9 |  |  |  | L/D Max: | 35.8348 | at alpha= | 4 | deg
Re: | 100000 |  |  | Cd Min: | 0.16251 | at alpha= | 14 | deg
Mach: | 0.1 |  |  | Cl=0 at alpha= | -1.8957 | deg
|  |  |  | @ Cl=0.1, Cd= | 0.020931
|  |  |  | @ Cl=0.4, Cd= | 0.021933
|  |  |  | @ Cl=0.6, Cd= | 0.16251
alpha (deg) | Cl | Cd | Cm | Cl/Cd
-14 | -0.4656 | 0.14173 | -0.0198 | -3.2851
-13.5 | -0.4547 | 0.13589 | -0.0199 | -3.3461
-13 | -0.4438 | 0.12985 | -0.0198 | -3.4178
-12.5 | -0.3965 | 0.12356 | -0.0171 | -3.209
-12 | -0.3971 | 0.11662 | -0.0181 | -3.4051
-11.5 | -0.4174 | 0.1095 | -0.02 | -3.8119
-11 | -0.4022 | 0.10216 | -0.0197 | -3.937
-10.5 | -0.8592 | 0.05866 | -0.0226 | -14.6471
-10 | -0.8777 | 0.0493 | -0.013 | -17.8032
-9.5 | -0.8825 | 0.04421 | -0.0034 | -19.9615
-9 | -0.8837 | 0.0414 | 0.0066 | -21.3454
-8.5 | -0.8535 | 0.0375 | 0.0108 | -22.76
-8 | -0.8268 | 0.0348 | 0.0158 | -23.7586
-7.5 | -0.7935 | 0.0325 | 0.0198 | -24.4154
-7 | -0.7565 | 0.03061 | 0.0231 | -24.7141
-6.5 | -0.7223 | 0.0291 | 0.0264 | -24.8213
-6 | -0.6616 | 0.02777 | 0.0247 | -23.8243
-5.5 | -0.5724 | 0.02587 | 0.0176 | -22.126
-5 | -0.49 | 0.02447 | 0.0118 | -20.0245
-4.5 | -0.4195 | 0.02303 | 0.0087 | -18.2154
-4 | -0.3665 | 0.02012 | 0.0084 | -18.2157
-3.5 | -0.293 | 0.01906 | 0.0068 | -15.3725
-3 | -0.2097 | 0.01864 | 0.0047 | -11.25
-2.5 | -0.1303 | 0.01888 | 0.0037 | -6.9015
-2 | -0.0326 | 0.01942 | 0.0001 | -1.6787
-1.5 | 0.1236 | 0.0212 | -0.0128 | 5.8302
-1 | 0.2146 | 0.02151 | -0.0171 | 9.9768
-0.5 | 0.2946 | 0.02171 | -0.0198 | 13.5698
0 | 0.3657 | 0.02188 | -0.0216 | 16.7139
0.5 | 0.4372 | 0.02199 | -0.0239 | 19.8818
1 | 0.5064 | 0.02207 | -0.0262 | 22.9452
1.5 | 0.5759 | 0.02207 | -0.029 | 26.0942
2 | 0.6542 | 0.02192 | -0.0337 | 29.8449
2.5 | 0.7308 | 0.02182 | -0.0387 | 33.4922
3 | 0.7848 | 0.022 | -0.0396 | 35.6727
3.5 | 0.8124 | 0.02269 | -0.0355 | 35.8043
4 | 0.8414 | 0.02348 | -0.0316 | 35.8348
4.5 | 0.8713 | 0.02438 | -0.0277 | 35.7383
5 | 0.9027 | 0.02542 | -0.024 | 35.5114
5.5 | 0.9359 | 0.02649 | -0.0205 | 35.3303
6 | 0.9624 | 0.02782 | -0.0159 | 34.5938
7 | 1.0172 | 0.03097 | -0.0072 | 32.8447
7.5 | 1.0469 | 0.03255 | -0.0033 | 32.1628
8 | 1.0644 | 0.03494 | 0.0023 | 30.4637
8.5 | 1.0746 | 0.03721 | 0.009 | 28.8793
9 | 1.0993 | 0.03932 | 0.0133 | 27.9578
9.5 | 1.0967 | 0.04273 | 0.0209 | 25.6658
10 | 1.0609 | 0.04671 | 0.0321 | 22.7125
10.5 | 0.9986 | 0.05147 | 0.0449 | 19.4016
11 | 0.4523 | 0.12921 | 0.0167 | 3.5005
11.5 | 0.504 | 0.13468 | 0.0182 | 3.7422
12 | 0.4716 | 0.14033 | 0.0153 | 3.3606
12.5 | 0.5272 | 0.14675 | 0.0168 | 3.5925
13 | 0.4934 | 0.15142 | 0.0132 | 3.2585
13.5 | 0.5476 | 0.15862 | 0.0145 | 3.4523
14 | 0.516 | 0.16251 | 0.0103 | 3.1752

## 13. Re 100k Mach 0.25 (1)
BIGFOIL.COM POLAR EXPORT
NACA32117
NACA32117 |  |  |  | Cl Max: | 1.509 | at alpha= | 17 | deg
JavaFoil+Calcfoil stall+Eppler ext transition |  |  |  | L/D Max: | 36.929 | at alpha= | 5.5 | deg
Re: | 100000 |  |  | Cd Min: | 0.01557 | at alpha= | 0.5 | deg
Mach: | 0.25 |  |  | Cl=0 at alpha= | -1.339 | deg
|  |  |  | @ Cl=0.1, Cd= | 0.015751
|  |  |  | @ Cl=0.4, Cd= | 0.017503
|  |  |  | @ Cl=0.6, Cd= | 0.019063
alpha (deg) | Cl | Cd | Cm | Cl/Cd
-19 | -0.707 | 0.27989 | 0.007 | -2.527
-18.5 | -0.745 | 0.2564 | 0.007 | -2.907
-18 | -0.78 | 0.23645 | 0.007 | -3.3
-17.5 | -0.812 | 0.22253 | 0.007 | -3.649
-17 | -0.84 | 0.2045 | 0.007 | -4.108
-16.5 | -0.864 | 0.18995 | 0.007 | -4.55
-16 | -0.885 | 0.17859 | 0.007 | -4.953
-15.5 | -0.901 | 0.16515 | 0.007 | -5.454
-15 | -0.913 | 0.1551 | 0.007 | -5.884
-14.5 | -0.92 | 0.14354 | 0.007 | -6.409
-14 | -0.923 | 0.13362 | 0.007 | -6.907
-13.5 | -0.922 | 0.12447 | 0.007 | -7.404
-13 | -0.916 | 0.11664 | 0.006 | -7.851
-12.5 | -0.905 | 0.1083 | 0.006 | -8.352
-12 | -0.889 | 0.10133 | 0.006 | -8.773
-11.5 | -0.87 | 0.09438 | 0.006 | -9.214
-11 | -0.847 | 0.08841 | 0.006 | -9.578
-10.5 | -0.821 | 0.08265 | 0.006 | -9.928
-10 | -0.791 | 0.07693 | 0.006 | -10.285
-9.5 | -0.759 | 0.07165 | 0.006 | -10.592
-9 | -0.724 | 0.0672 | 0.006 | -10.775
-8.5 | -0.687 | 0.06283 | 0.006 | -10.929
-8 | -0.647 | 0.05899 | 0.006 | -10.969
-7.5 | -0.606 | 0.05526 | 0.006 | -10.958
-7 | -0.562 | 0.05194 | 0.005 | -10.824
-6.5 | -0.517 | 0.04892 | 0.005 | -10.57
-6 | -0.471 | 0.04619 | 0.005 | -10.191
-5.5 | -0.423 | 0.04312 | 0.005 | -9.814
-5 | -0.375 | 0.04091 | 0.005 | -9.162
-4.5 | -0.326 | 0.03897 | 0.005 | -8.355
-4 | -0.276 | 0.0373 | 0.005 | -7.392
-3.5 | -0.225 | 0.03585 | 0.005 | -6.284
-3 | -0.174 | 0.03465 | 0.005 | -5.03
-2.5 | -0.123 | 0.03457 | 0.005 | -3.558
-2 | -0.071 | 0.03379 | 0.005 | -2.112
-1.5 | -0.019 | 0.03312 | 0.005 | -0.588
-1 | 0.04 | 0.01682 | 0.008 | 2.392
-0.5 | 0.104 | 0.01568 | 0.008 | 6.66
0 | 0.168 | 0.01587 | 0.008 | 10.596
0.5 | 0.232 | 0.01557 | 0.007 | 14.885
1 | 0.295 | 0.01589 | 0.007 | 18.583
1.5 | 0.358 | 0.01725 | 0.007 | 20.767
2 | 0.421 | 0.01763 | 0.006 | 23.866
2.5 | 0.483 | 0.01805 | 0.006 | 26.742
3 | 0.544 | 0.01854 | 0.006 | 29.347
3.5 | 0.604 | 0.0191 | 0.005 | 31.651
4 | 0.664 | 0.01975 | 0.005 | 33.62
4.5 | 0.722 | 0.02051 | 0.005 | 35.203
5 | 0.778 | 0.0214 | 0.004 | 36.353
5.5 | 0.832 | 0.02253 | 0.004 | 36.929
6 | 0.882 | 0.02398 | 0.004 | 36.795
6.5 | 0.929 | 0.02598 | 0.003 | 35.748
7 | 0.969 | 0.02884 | 0.003 | 33.618
7.5 | 1.004 | 0.03296 | 0.003 | 30.468
8 | 1.034 | 0.03857 | 0.002 | 26.803
8.5 | 1.06 | 0.04555 | 0.002 | 23.277
9 | 1.087 | 0.05318 | 0.002 | 20.429
9.5 | 1.115 | 0.06066 | 0.001 | 18.384
10 | 1.152 | 0.06639 | 0.001 | 17.346
10.5 | 1.187 | 0.07237 | 0.001 | 16.402
11 | 1.223 | 0.07811 | 0.001 | 15.665
11.5 | 1.26 | 0.08369 | 0 | 15.056
12 | 1.297 | 0.08903 | 0 | 14.571
12.5 | 1.332 | 0.09484 | 0 | 14.048
13 | 1.365 | 0.10096 | 0 | 13.519
13.5 | 1.396 | 0.10735 | 0 | 13.002
14 | 1.424 | 0.11431 | -0.001 | 12.454
14.5 | 1.448 | 0.12137 | -0.001 | 11.934
15 | 1.469 | 0.12911 | -0.001 | 11.379
15.5 | 1.486 | 0.13705 | -0.001 | 10.843
16 | 1.499 | 0.14554 | -0.001 | 10.299
16.5 | 1.506 | 0.15504 | -0.001 | 9.713
17 | 1.509 | 0.16418 | -0.002 | 9.193
17.5 | 1.507 | 0.17468 | -0.002 | 8.626
18 | 1.498 | 0.18555 | -0.002 | 8.076
18.5 | 1.485 | 0.19721 | -0.002 | 7.532
19 | 1.468 | 0.20937 | -0.002 | 7.011
19.5 | 1.444 | 0.22247 | -0.002 | 6.489
20 | 1.413 | 0.23708 | -0.002 | 5.959

## 14. Re 100k Mach 0.25 (2)
BIGFOIL.COM POLAR EXPORT
NACA32117
NACA32117 |  |  |  | Cl Max: | 1.0503 | at alpha= | 9 | deg
XFOIL ncrit=9 |  |  |  | L/D Max: | 34.7252 | at alpha= | 3.5 | deg
Re: | 100000 |  |  | Cd Min: | 0.15037 | at alpha= | 14 | deg
Mach: | 0.25 |  |  | Cl=0 at alpha= | -1.8774 | deg
|  |  |  | @ Cl=0.1, Cd= | 0.021082
|  |  |  | @ Cl=0.4, Cd= | 0.15037
|  |  |  | @ Cl=0.6, Cd= | 0.15037
alpha (deg) | Cl | Cd | Cm | Cl/Cd
-14 | -0.4315 | 0.14471 | -0.0173 | -2.9818
-13.5 | -0.4261 | 0.13898 | -0.0184 | -3.0659
-13 | -0.4249 | 0.13317 | -0.0194 | -3.1907
-12.5 | -0.4242 | 0.12784 | -0.0202 | -3.3182
-12 | -0.3873 | 0.11931 | -0.0189 | -3.2462
-11.5 | -0.6212 | 0.07219 | -0.0523 | -8.6051
-11 | -0.7124 | 0.06161 | -0.0494 | -11.5631
-10.5 | -0.7931 | 0.05664 | -0.036 | -14.0025
-10 | -0.8699 | 0.05299 | -0.019 | -16.4163
-9.5 | -0.8528 | 0.04674 | -0.0138 | -18.2456
-9 | -0.8704 | 0.04393 | -0.0019 | -19.8133
-8.5 | -0.8529 | 0.03999 | 0.0043 | -21.3278
-8 | -0.8364 | 0.03706 | 0.011 | -22.5688
-7.5 | -0.811 | 0.03451 | 0.0165 | -23.5004
-7 | -0.7779 | 0.03236 | 0.0207 | -24.0389
-6.5 | -0.7433 | 0.03061 | 0.0244 | -24.2829
-6 | -0.6563 | 0.02877 | 0.0188 | -22.812
-5.5 | -0.5594 | 0.02664 | 0.0112 | -20.9985
-5 | -0.4826 | 0.02507 | 0.007 | -19.2501
-4.5 | -0.4041 | 0.02335 | 0.003 | -17.3062
-4 | -0.3524 | 0.02038 | 0.0034 | -17.2915
-3.5 | -0.2891 | 0.01935 | 0.004 | -14.9406
-3 | -0.2105 | 0.01882 | 0.0032 | -11.1849
-2.5 | -0.117 | 0.01885 | 0.0007 | -6.2069
-2 | -0.0297 | 0.01951 | -0.0007 | -1.5223
-1.5 | 0.0914 | 0.02103 | -0.0069 | 4.3462
-1 | 0.1948 | 0.02165 | -0.0125 | 8.9977
0 | 0.3565 | 0.02225 | -0.0176 | 16.0225
0.5 | 0.434 | 0.02247 | -0.0205 | 19.3146
1 | 0.5101 | 0.02263 | -0.0235 | 22.5409
1.5 | 0.5829 | 0.02271 | -0.0263 | 25.6671
2 | 0.653 | 0.02287 | -0.029 | 28.5527
2.5 | 0.7353 | 0.02292 | -0.0344 | 32.0812
3 | 0.8058 | 0.02323 | -0.0381 | 34.6879
3.5 | 0.8341 | 0.02402 | -0.0338 | 34.7252
4 | 0.8639 | 0.02495 | -0.0296 | 34.6253
4.5 | 0.8949 | 0.02601 | -0.0256 | 34.406
5 | 0.9251 | 0.02715 | -0.0213 | 34.0737
5.5 | 0.9514 | 0.02861 | -0.0165 | 33.2541
6 | 0.9838 | 0.03002 | -0.0125 | 32.7715
6.5 | 1.0002 | 0.03204 | -0.0062 | 31.2172
7 | 1.0211 | 0.03385 | -0.0006 | 30.1654
7.5 | 1.0388 | 0.03631 | 0.0052 | 28.6092
8 | 1.0283 | 0.03925 | 0.0147 | 26.1987
8.5 | 1.0313 | 0.04184 | 0.0221 | 24.6487
9 | 1.0503 | 0.04489 | 0.0268 | 23.3972
9.5 | 0.9801 | 0.04939 | 0.0416 | 19.8441
10 | 0.859 | 0.05862 | 0.0525 | 14.6537
10.5 | 0.3779 | 0.12512 | 0.0252 | 3.0203
11 | 0.3291 | 0.1277 | 0.0242 | 2.5771
11.5 | 0.3289 | 0.1325 | 0.0236 | 2.4823
12 | 0.3437 | 0.13637 | 0.0237 | 2.5203
12.5 | 0.338 | 0.13991 | 0.0225 | 2.4158
13 | 0.3555 | 0.14352 | 0.0225 | 2.477
13.5 | 0.3501 | 0.14663 | 0.0209 | 2.3876
14 | 0.3675 | 0.15037 | 0.0203 | 2.444

## 15. Re 100k Mach 0.50 (1)
BIGFOIL.COM POLAR EXPORT
NACA32117
NACA32117 |  |  |  | Cl Max: | 1.217 | at alpha= | 20 | deg
JavaFoil+Calcfoil stall+Eppler ext transition |  |  |  | L/D Max: | 30.783 | at alpha= | 4.5 | deg
Re: | 100000 |  |  | Cd Min: | 0.01703 | at alpha= | 0.5 | deg
Mach: | 0.5 |  |  | Cl=0 at alpha= | -1.3103 | deg
|  |  |  | @ Cl=0.1, Cd= | 0.021216
|  |  |  | @ Cl=0.4, Cd= | 0.019023
|  |  |  | @ Cl=0.6, Cd= | 0.021138
alpha (deg) | Cl | Cd | Cm | Cl/Cd
-20 | -1.025 | 0.35548 | 0.012 | -2.883
-19.5 | -0.997 | 0.35323 | 0.012 | -2.824
-19 | -0.971 | 0.34838 | 0.012 | -2.788
-18.5 | -0.945 | 0.31881 | 0.011 | -2.964
-18 | -0.918 | 0.33859 | 0.011 | -2.713
-17.5 | -0.891 | 0.30039 | 0.011 | -2.966
-17 | -0.864 | 0.29914 | 0.011 | -2.889
-16.5 | -0.838 | 0.28967 | 0.01 | -2.892
-16 | -0.81 | 0.28656 | 0.01 | -2.827
-15.5 | -0.783 | 0.28157 | 0.01 | -2.782
-15 | -0.757 | 0.26645 | 0.01 | -2.839
-14.5 | -0.729 | 0.26067 | 0.009 | -2.796
-14 | -0.702 | 0.25696 | 0.009 | -2.731
-13.5 | -0.675 | 0.24256 | 0.009 | -2.782
-13 | -0.647 | 0.23137 | 0.008 | -2.797
-12.5 | -0.62 | 0.22473 | 0.008 | -2.759
-12 | -0.593 | 0.22095 | 0.008 | -2.683
-11.5 | -0.565 | 0.21193 | 0.007 | -2.666
-11 | -0.538 | 0.20883 | 0.007 | -2.575
-10.5 | -0.51 | 0.19024 | 0.007 | -2.681
-10 | -0.483 | 0.18668 | 0.007 | -2.585
-9.5 | -0.455 | 0.16485 | 0.006 | -2.759
-9 | -0.427 | 0.1306 | 0.005 | -3.27
-8.5 | -0.633 | 0.08171 | 0.006 | -7.748
-8 | -0.642 | 0.07072 | 0.006 | -9.085
-7.5 | -0.625 | 0.06417 | 0.006 | -9.747
-7 | -0.595 | 0.05838 | 0.006 | -10.195
-6.5 | -0.556 | 0.05358 | 0.006 | -10.377
-6 | -0.512 | 0.04962 | 0.006 | -10.31
-5.5 | -0.464 | 0.0464 | 0.006 | -9.992
-5 | -0.413 | 0.04367 | 0.005 | -9.453
-4.5 | -0.36 | 0.04136 | 0.005 | -8.707
-4 | -0.306 | 0.03942 | 0.005 | -7.758
-3.5 | -0.25 | 0.0378 | 0.005 | -6.625
-3 | -0.194 | 0.03647 | 0.005 | -5.321
-2.5 | -0.137 | 0.03546 | 0.005 | -3.866
-2 | -0.08 | 0.03468 | 0.005 | -2.294
-1.5 | -0.022 | 0.03413 | 0.005 | -0.636
-1 | 0.036 | 0.03368 | 0.005 | 1.081
-0.5 | 0.116 | 0.0181 | 0.009 | 6.428
0 | 0.187 | 0.01833 | 0.009 | 10.201
0.5 | 0.257 | 0.01703 | 0.008 | 15.113
1 | 0.327 | 0.01851 | 0.008 | 17.683
1.5 | 0.396 | 0.01899 | 0.007 | 20.873
2 | 0.465 | 0.01956 | 0.007 | 23.76
2.5 | 0.532 | 0.02025 | 0.007 | 26.262
3 | 0.597 | 0.02109 | 0.006 | 28.325
3.5 | 0.661 | 0.02212 | 0.006 | 29.865
4 | 0.721 | 0.02344 | 0.005 | 30.755
4.5 | 0.777 | 0.02523 | 0.005 | 30.783
5 | 0.826 | 0.02785 | 0.005 | 29.668
5.5 | 0.867 | 0.03201 | 0.004 | 27.076
6 | 0.894 | 0.03906 | 0.004 | 22.875
6.5 | 0.919 | 0.04739 | 0.003 | 19.382
7 | 0.948 | 0.05506 | 0.003 | 17.211
7.5 | 0.984 | 0.06116 | 0.002 | 16.087
8 | 1.028 | 0.06631 | 0.002 | 15.495
8.5 | 1.068 | 0.07198 | 0.002 | 14.831
9 | 1.103 | 0.07862 | 0.001 | 14.031
9.5 | 1.134 | 0.08601 | 0.001 | 13.186
10 | 1.158 | 0.09467 | 0.001 | 12.23
10.5 | 1.17 | 0.10526 | 0.001 | 11.118
11 | 1.168 | 0.11784 | 0.001 | 9.915
11.5 | 1.138 | 0.13539 | 0 | 8.407
12 | 1.023 | 0.16519 | 0 | 6.193
12.5 | 0.781 | 0.25003 | 0 | 3.125
13 | 0.811 | 0.27902 | 0 | 2.908
13.5 | 0.841 | 0.30694 | 0 | 2.74
14 | 0.871 | 0.3337 | -0.001 | 2.61
14.5 | 0.899 | 0.33818 | -0.001 | 2.659
15 | 0.93 | 0.34564 | -0.001 | 2.689
15.5 | 0.958 | 0.36503 | -0.001 | 2.624
16 | 0.988 | 0.37838 | -0.001 | 2.611
16.5 | 1.016 | 0.39159 | -0.002 | 2.595
17 | 1.044 | 0.3801 | -0.002 | 2.747
17.5 | 1.075 | 0.39914 | -0.002 | 2.693
18 | 1.103 | 0.41454 | -0.002 | 2.66
18.5 | 1.131 | 0.42232 | -0.002 | 2.677
19 | 1.159 | 0.42514 | -0.002 | 2.725
19.5 | 1.189 | 0.43446 | -0.003 | 2.737
20 | 1.217 | 0.42972 | -0.003 | 2.831

## 16. Re 100k Mach 0.50 (2)
BIGFOIL.COM POLAR EXPORT
NACA32117
NACA32117 |  |  |  | Cl Max: | 0.9152 | at alpha= | 4 | deg
XFOIL ncrit=9 |  |  |  | L/D Max: | 28.2292 | at alpha= | 3.5 | deg
Re: | 100000 |  |  | Cd Min: | 0.23637 | at alpha= | -20 | deg
Mach: | 0.5 |  |  | Cl=0 at alpha= | -1.8579 | deg
|  |  |  | @ Cl=0.1, Cd= | 0.021951
|  |  |  | @ Cl=0.4, Cd= | 0.024513
|  |  |  | @ Cl=0.6, Cd= | 0.11037
alpha (deg) | Cl | Cd | Cm | Cl/Cd
-20 | -0.6059 | 0.23637 | 0.0144 | -2.5634
-19.5 | -0.5787 | 0.22845 | 0.0125 | -2.5332
-19 | -0.5641 | 0.22193 | 0.0079 | -2.5418
-18.5 | -0.5409 | 0.21495 | 0.0054 | -2.5164
-18 | -0.5232 | 0.20799 | 0.0019 | -2.5155
-17 | -0.4844 | 0.19496 | -0.0036 | -2.4846
-16.5 | -0.4647 | 0.18807 | -0.0059 | -2.4709
-16 | -0.4519 | 0.18173 | -0.0091 | -2.4867
-15.5 | -0.4515 | 0.17744 | -0.0131 | -2.5445
-15 | -0.4288 | 0.17068 | -0.0143 | -2.5123
-14.5 | -0.3978 | 0.16261 | -0.0145 | -2.4463
-14 | -0.3795 | 0.15597 | -0.0157 | -2.4332
-13.5 | -0.3686 | 0.14952 | -0.0175 | -2.4652
-13 | -0.3786 | 0.14471 | -0.0201 | -2.6163
-12.5 | -0.3418 | 0.13614 | -0.0198 | -2.5107
-11.5 | -0.3591 | 0.12287 | -0.0244 | -2.9226
-11 | -0.4473 | 0.08736 | -0.0488 | -5.1202
-10.5 | -0.478 | 0.07542 | -0.0537 | -6.3378
-10 | -0.5566 | 0.06243 | -0.0595 | -8.9156
-9.5 | -0.6318 | 0.05545 | -0.056 | -11.394
-9 | -0.6619 | 0.05051 | -0.0488 | -13.1043
-8.5 | -0.6989 | 0.04701 | -0.038 | -14.867
-8 | -0.7407 | 0.04468 | -0.0244 | -16.5779
-7.5 | -0.7719 | 0.0423 | -0.0117 | -18.2482
-7 | -0.7895 | 0.03991 | -0.0005 | -19.782
-6.5 | -0.7311 | 0.03621 | -0.0006 | -20.1906
-6 | -0.6021 | 0.03241 | -0.0099 | -18.5776
-5.5 | -0.4753 | 0.02913 | -0.0191 | -16.3165
-5 | -0.4015 | 0.02677 | -0.0207 | -14.9981
-4.5 | -0.3344 | 0.02449 | -0.0208 | -13.6546
-4 | -0.283 | 0.02117 | -0.0185 | -13.368
-3.5 | -0.2349 | 0.02025 | -0.0128 | -11.6
-3 | -0.1747 | 0.01977 | -0.0083 | -8.8366
-2.5 | -0.1018 | 0.0197 | -0.0051 | -5.1675
-2 | -0.0259 | 0.02033 | -0.0023 | -1.274
-1.5 | 0.0652 | 0.02142 | -0.0018 | 3.0439
-1 | 0.1726 | 0.02306 | -0.0037 | 7.4848
-0.5 | 0.2728 | 0.02361 | -0.0067 | 11.5544
0 | 0.3587 | 0.02423 | -0.0081 | 14.804
0.5 | 0.4403 | 0.02479 | -0.0093 | 17.7612
1 | 0.5099 | 0.02535 | -0.0089 | 20.1144
1.5 | 0.5811 | 0.02613 | -0.0093 | 22.2388
2 | 0.6646 | 0.02712 | -0.0123 | 24.5059
2.5 | 0.7431 | 0.02841 | -0.0149 | 26.1563
3 | 0.8305 | 0.02991 | -0.0198 | 27.7666
3.5 | 0.8991 | 0.03185 | -0.0221 | 28.2292
4 | 0.9152 | 0.0337 | -0.0151 | 27.1573
4.5 | 0.8988 | 0.03651 | -0.0047 | 24.6179
5 | 0.8919 | 0.03886 | 0.0049 | 22.9516
5.5 | 0.8562 | 0.04192 | 0.0171 | 20.4246
6 | 0.7623 | 0.04578 | 0.0341 | 16.6514
6.5 | 0.6201 | 0.05637 | 0.0427 | 11.0005
7 | 0.482 | 0.07682 | 0.036 | 6.2744
7.5 | 0.4918 | 0.08165 | 0.038 | 6.0233
8 | 0.4604 | 0.09231 | 0.0355 | 4.9875
8.5 | 0.4402 | 0.10207 | 0.0331 | 4.3127
9 | 0.4359 | 0.11037 | 0.0315 | 3.9494

## 17. Re 250k Mach 0.00 (1)
BIGFOIL.COM POLAR EXPORT
NACA32117
NACA32117 |  |  |  | Cl Max: | 1.635 | at alpha= | 19 | deg
JavaFoil+Calcfoil stall+Eppler ext transition |  |  |  | L/D Max: | 55.563 | at alpha= | 7.5 | deg
Re: | 250000 |  |  | Cd Min: | 0.0103 | at alpha= | 1 | deg
Mach: | 0 |  |  | Cl=0 at alpha= | -1.3145 | deg
|  |  |  | @ Cl=0.1, Cd= | 0.013061
|  |  |  | @ Cl=0.4, Cd= | 0.012792
|  |  |  | @ Cl=0.6, Cd= | 0.014071
alpha (deg) | Cl | Cd | Cm | Cl/Cd
-20 | -1.019 | 0.20255 | 0.008 | -5.029
-19.5 | -1.027 | 0.19155 | 0.008 | -5.362
-19 | -1.034 | 0.18342 | 0.008 | -5.638
-18.5 | -1.039 | 0.17451 | 0.008 | -5.956
-18 | -1.043 | 0.16441 | 0.008 | -6.345
-17.5 | -1.045 | 0.15734 | 0.008 | -6.64
-17 | -1.045 | 0.14891 | 0.008 | -7.015
-16.5 | -1.042 | 0.14109 | 0.007 | -7.386
-16 | -1.037 | 0.13386 | 0.007 | -7.749
-15.5 | -1.031 | 0.12667 | 0.007 | -8.136
-15 | -1.021 | 0.12012 | 0.007 | -8.501
-14.5 | -1.009 | 0.11287 | 0.007 | -8.942
-14 | -0.995 | 0.10714 | 0.007 | -9.288
-13.5 | -0.978 | 0.10085 | 0.007 | -9.7
-13 | -0.959 | 0.09498 | 0.007 | -10.094
-12.5 | -0.936 | 0.08964 | 0.007 | -10.443
-12 | -0.911 | 0.0841 | 0.007 | -10.83
-11.5 | -0.883 | 0.07935 | 0.006 | -11.132
-11 | -0.854 | 0.07482 | 0.006 | -11.409
-10.5 | -0.822 | 0.07019 | 0.006 | -11.707
-10 | -0.788 | 0.0661 | 0.006 | -11.92
-9.5 | -0.752 | 0.06223 | 0.006 | -12.084
-9 | -0.715 | 0.05872 | 0.006 | -12.169
-8.5 | -0.675 | 0.05525 | 0.006 | -12.223
-8 | -0.635 | 0.05203 | 0.006 | -12.196
-7.5 | -0.592 | 0.04901 | 0.006 | -12.089
-7 | -0.549 | 0.04654 | 0.006 | -11.798
-6.5 | -0.504 | 0.04406 | 0.005 | -11.442
-6 | -0.458 | 0.04177 | 0.005 | -10.974
-5.5 | -0.412 | 0.03971 | 0.005 | -10.37
-5 | -0.364 | 0.03787 | 0.005 | -9.623
-4.5 | -0.316 | 0.03619 | 0.005 | -8.742
-4 | -0.268 | 0.03474 | 0.005 | -7.711
-3.5 | -0.219 | 0.03343 | 0.005 | -6.549
-3 | -0.209 | 0.01366 | 0.009 | -15.3
-2.5 | -0.147 | 0.01199 | 0.009 | -12.3
-2 | -0.085 | 0.01196 | 0.009 | -7.149
-1.5 | -0.023 | 0.01248 | 0.008 | -1.867
-1 | 0.039 | 0.01249 | 0.008 | 3.123
-0.5 | 0.101 | 0.01307 | 0.008 | 7.748
0 | 0.163 | 0.01269 | 0.007 | 12.872
0.5 | 0.225 | 0.01049 | 0.007 | 21.474
1 | 0.287 | 0.0103 | 0.007 | 27.863
1.5 | 0.349 | 0.01158 | 0.007 | 30.103
2 | 0.41 | 0.01303 | 0.006 | 31.439
2.5 | 0.47 | 0.01333 | 0.006 | 35.295
3 | 0.531 | 0.01365 | 0.006 | 38.909
3.5 | 0.591 | 0.01401 | 0.005 | 42.191
4 | 0.65 | 0.01441 | 0.005 | 45.131
4.5 | 0.709 | 0.01486 | 0.005 | 47.744
5 | 0.767 | 0.01535 | 0.004 | 49.997
5.5 | 0.825 | 0.01573 | 0.004 | 52.415
6 | 0.881 | 0.01635 | 0.004 | 53.86
6.5 | 0.936 | 0.01706 | 0.003 | 54.862
7 | 0.989 | 0.01784 | 0.003 | 55.465
7.5 | 1.041 | 0.01874 | 0.003 | 55.563
8 | 1.091 | 0.0198 | 0.002 | 55.116
8.5 | 1.139 | 0.0211 | 0.002 | 53.967
9 | 1.184 | 0.02265 | 0.002 | 52.292
9.5 | 1.227 | 0.02453 | 0.002 | 50.019
10 | 1.266 | 0.02689 | 0.001 | 47.104
10.5 | 1.303 | 0.02977 | 0.001 | 43.789
11 | 1.338 | 0.03321 | 0.001 | 40.286
11.5 | 1.37 | 0.03733 | 0 | 36.683
12 | 1.399 | 0.04212 | 0 | 33.208
12.5 | 1.427 | 0.04737 | 0 | 30.132
13 | 1.453 | 0.05329 | 0 | 27.274
13.5 | 1.478 | 0.05976 | -0.001 | 24.73
14 | 1.5 | 0.06681 | -0.001 | 22.457
14.5 | 1.523 | 0.07367 | -0.001 | 20.675
15 | 1.544 | 0.08095 | -0.001 | 19.072
15.5 | 1.562 | 0.0885 | -0.001 | 17.653
16 | 1.58 | 0.09572 | -0.001 | 16.509
16.5 | 1.595 | 0.10332 | -0.002 | 15.437
17 | 1.608 | 0.11087 | -0.002 | 14.507
17.5 | 1.618 | 0.11877 | -0.002 | 13.627
18 | 1.626 | 0.12669 | -0.002 | 12.836
18.5 | 1.632 | 0.13495 | -0.002 | 12.09
19 | 1.635 | 0.14344 | -0.002 | 11.395
19.5 | 1.635 | 0.15206 | -0.003 | 10.749
20 | 1.631 | 0.16136 | -0.003 | 10.106

## 18. Re 250k Mach 0.00 (2)
BIGFOIL.COM POLAR EXPORT
NACA32117
NACA32117 |  |  |  | Cl Max: | 1.304 | at alpha= | 15 | deg
XFOIL ncrit=9 |  |  |  | L/D Max: | 50.7743 | at alpha= | 6.5 | deg
Re: | 250000 |  |  | Cd Min: | 0.22114 | at alpha= | 20 | deg
Mach: | 0 |  |  | Cl=0 at alpha= | -1.3579 | deg
|  |  |  | @ Cl=0.1, Cd= | 0.010732
|  |  |  | @ Cl=0.4, Cd= | 0.013272
|  |  |  | @ Cl=0.6, Cd= | 0.015319
alpha (deg) | Cl | Cd | Cm | Cl/Cd
-16 | -0.5502 | 0.1361 | -0.0285 | -4.0426
-15.5 | -0.5163 | 0.13524 | -0.0247 | -3.8177
-15 | -0.4964 | 0.13157 | -0.024 | -3.7729
-14.5 | -0.629 | 0.09577 | -0.0494 | -6.5678
-14 | -0.705 | 0.08177 | -0.0568 | -8.6217
-13.5 | -0.7671 | 0.07332 | -0.0572 | -10.4624
-13 | -0.8456 | 0.06899 | -0.0494 | -12.2568
-12.5 | -0.9138 | 0.06697 | -0.0355 | -13.6449
-12 | -0.8449 | 0.05629 | -0.0419 | -15.0098
-11.5 | -0.8767 | 0.05337 | -0.031 | -16.4268
-11 | -0.962 | 0.05583 | -0.0094 | -17.2309
-10.5 | -0.9125 | 0.0465 | -0.0117 | -19.6237
-10 | -0.946 | 0.04459 | 0.0017 | -21.2155
-8 | -0.7444 | 0.02914 | 0.0049 | -25.5456
-7.5 | -0.6618 | 0.0262 | -0.0002 | -25.2595
-7 | -0.5793 | 0.02366 | -0.0054 | -24.4844
-6.5 | -0.4888 | 0.02132 | -0.0121 | -22.9268
-6 | -0.4092 | 0.01963 | -0.0167 | -20.8456
-5.5 | -0.3319 | 0.01751 | -0.0212 | -18.9549
-5 | -0.267 | 0.01602 | -0.023 | -16.6667
-4.5 | -0.2101 | 0.01463 | -0.0231 | -14.3609
-4 | -0.1631 | 0.01389 | -0.0208 | -11.7423
-3.5 | -0.1215 | 0.01316 | -0.0174 | -9.2325
-3 | -0.1145 | 0.01114 | -0.0083 | -10.2783
-2.5 | -0.0899 | 0.0105 | -0.0013 | -8.5619
-2 | -0.0538 | 0.01029 | 0.0037 | -5.2284
-1.5 | -0.0125 | 0.01026 | 0.0077 | -1.2183
-1 | 0.0315 | 0.01036 | 0.0111 | 3.0405
-0.5 | 0.0804 | 0.01059 | 0.0135 | 7.5921
0 | 0.1316 | 0.01096 | 0.0155 | 12.0073
0.5 | 0.1949 | 0.01151 | 0.015 | 16.9331
1 | 0.2571 | 0.012 | 0.0144 | 21.425
1.5 | 0.3195 | 0.01255 | 0.0136 | 25.4582
2 | 0.3954 | 0.01323 | 0.01 | 29.8866
2.5 | 0.467 | 0.01388 | 0.007 | 33.6455
3 | 0.5284 | 0.01453 | 0.0059 | 36.3661
3.5 | 0.6046 | 0.01537 | 0.0015 | 39.3364
4 | 0.6687 | 0.01618 | -0.0006 | 41.3288
4.5 | 0.7327 | 0.01696 | -0.0027 | 43.2017
5 | 0.8057 | 0.01772 | -0.0069 | 45.4684
5.5 | 0.8766 | 0.01842 | -0.0107 | 47.5896
6 | 0.9468 | 0.01923 | -0.0146 | 49.2356
6.5 | 1.0033 | 0.01976 | -0.0158 | 50.7743
7 | 1.0281 | 0.02071 | -0.0109 | 49.6427
7.5 | 1.0512 | 0.02135 | -0.0054 | 49.2365
8 | 1.0726 | 0.02205 | 0.0003 | 48.644
8.5 | 1.0962 | 0.02298 | 0.0055 | 47.7023
9 | 1.1199 | 0.02408 | 0.0106 | 46.5075
9.5 | 1.1366 | 0.02495 | 0.017 | 45.5551
10 | 1.1521 | 0.02584 | 0.0235 | 44.5859
10.5 | 1.1925 | 0.02755 | 0.0251 | 43.2849
11 | 1.1968 | 0.02852 | 0.0333 | 41.9635
11.5 | 1.207 | 0.02977 | 0.0397 | 40.5442
12 | 1.2246 | 0.03111 | 0.0445 | 39.3635
12.5 | 1.261 | 0.03286 | 0.0462 | 38.3749
13 | 1.2662 | 0.03501 | 0.0515 | 36.1668
13.5 | 1.2683 | 0.03733 | 0.0561 | 33.9754
14 | 1.2758 | 0.03977 | 0.0595 | 32.0795
14.5 | 1.2999 | 0.04178 | 0.0613 | 31.113
15 | 1.304 | 0.04548 | 0.0635 | 28.6719
15.5 | 1.2778 | 0.05075 | 0.0655 | 25.1783
16 | 1.255 | 0.0568 | 0.0656 | 22.0951
16.5 | 1.2397 | 0.06286 | 0.0646 | 19.7216
17 | 1.2793 | 0.06416 | 0.0656 | 19.9392
18.5 | 0.6894 | 0.19877 | -0.0023 | 3.4683
20 | 0.6949 | 0.22114 | -0.0178 | 3.1424

## 19. Re 250k Mach 0.10 (1)
BIGFOIL.COM POLAR EXPORT
NACA32117
NACA32117 |  |  |  | Cl Max: | 1.618 | at alpha= | 19 | deg
JavaFoil+Calcfoil stall+Eppler ext transition |  |  |  | L/D Max: | 55.144 | at alpha= | 7.5 | deg
Re: | 250000 |  |  | Cd Min: | 0.01034 | at alpha= | 1 | deg
Mach: | 0.1 |  |  | Cl=0 at alpha= | -1.3145 | deg
|  |  |  | @ Cl=0.1, Cd= | 0.012685
|  |  |  | @ Cl=0.4, Cd= | 0.01303
|  |  |  | @ Cl=0.6, Cd= | 0.014113
alpha (deg) | Cl | Cd | Cm | Cl/Cd
-20 | -0.979 | 0.20734 | 0.008 | -4.722
-19.5 | -0.991 | 0.19734 | 0.008 | -5.022
-19 | -1.001 | 0.18611 | 0.008 | -5.379
-18.5 | -1.01 | 0.17656 | 0.008 | -5.718
-18 | -1.016 | 0.16825 | 0.008 | -6.04
-17.5 | -1.021 | 0.15855 | 0.008 | -6.439
-17 | -1.024 | 0.1514 | 0.008 | -6.76
-16.5 | -1.024 | 0.14315 | 0.007 | -7.151
-16 | -1.022 | 0.13569 | 0.007 | -7.529
-15.5 | -1.017 | 0.12841 | 0.007 | -7.921
-15 | -1.01 | 0.12109 | 0.007 | -8.34
-14.5 | -1 | 0.11399 | 0.007 | -8.774
-14 | -0.988 | 0.10776 | 0.007 | -9.165
-13.5 | -0.973 | 0.10165 | 0.007 | -9.568
-13 | -0.955 | 0.09613 | 0.007 | -9.932
-12.5 | -0.933 | 0.09015 | 0.007 | -10.353
-12 | -0.909 | 0.08514 | 0.007 | -10.678
-11.5 | -0.883 | 0.07961 | 0.006 | -11.085
-11 | -0.854 | 0.07502 | 0.006 | -11.377
-10.5 | -0.822 | 0.07058 | 0.006 | -11.651
-10 | -0.789 | 0.06642 | 0.006 | -11.879
-9.5 | -0.754 | 0.06241 | 0.006 | -12.075
-9 | -0.716 | 0.05896 | 0.006 | -12.15
-8.5 | -0.677 | 0.05542 | 0.006 | -12.221
-8 | -0.637 | 0.05215 | 0.006 | -12.208
-7.5 | -0.595 | 0.0492 | 0.006 | -12.087
-7 | -0.551 | 0.04662 | 0.006 | -11.821
-6.5 | -0.506 | 0.04412 | 0.005 | -11.476
-6 | -0.46 | 0.04185 | 0.005 | -11.001
-5.5 | -0.414 | 0.03976 | 0.005 | -10.401
-5 | -0.366 | 0.03794 | 0.005 | -9.648
-4.5 | -0.318 | 0.03623 | 0.005 | -8.776
-4 | -0.269 | 0.03478 | 0.005 | -7.738
-3.5 | -0.22 | 0.03347 | 0.005 | -6.57
-3 | -0.17 | 0.03213 | 0.005 | -5.305
-2.5 | -0.148 | 0.01203 | 0.009 | -12.319
-2 | -0.086 | 0.012 | 0.009 | -7.161
-1.5 | -0.023 | 0.01251 | 0.008 | -1.871
-1 | 0.039 | 0.01252 | 0.008 | 3.131
-0.5 | 0.102 | 0.01269 | 0.008 | 8.019
0 | 0.164 | 0.01274 | 0.008 | 12.885
0.5 | 0.226 | 0.01055 | 0.007 | 21.462
1 | 0.289 | 0.01034 | 0.007 | 27.894
1.5 | 0.35 | 0.01282 | 0.007 | 27.299
2 | 0.412 | 0.01308 | 0.006 | 31.472
2.5 | 0.473 | 0.01338 | 0.006 | 35.33
3 | 0.533 | 0.01371 | 0.006 | 38.909
3.5 | 0.594 | 0.01407 | 0.005 | 42.181
4 | 0.653 | 0.01449 | 0.005 | 45.103
4.5 | 0.712 | 0.01495 | 0.005 | 47.666
5 | 0.771 | 0.01529 | 0.004 | 50.417
5.5 | 0.828 | 0.01584 | 0.004 | 52.265
6 | 0.884 | 0.01648 | 0.004 | 53.659
6.5 | 0.939 | 0.01721 | 0.003 | 54.595
7 | 0.993 | 0.01801 | 0.003 | 55.123
7.5 | 1.045 | 0.01895 | 0.003 | 55.144
8 | 1.095 | 0.02007 | 0.002 | 54.55
8.5 | 1.142 | 0.02142 | 0.002 | 53.32
9 | 1.187 | 0.02304 | 0.002 | 51.506
9.5 | 1.229 | 0.02504 | 0.002 | 49.079
10 | 1.268 | 0.02754 | 0.001 | 46.039
10.5 | 1.304 | 0.03058 | 0.001 | 42.647
11 | 1.338 | 0.03424 | 0.001 | 39.076
11.5 | 1.369 | 0.03858 | 0 | 35.492
12 | 1.398 | 0.04359 | 0 | 32.071
12.5 | 1.426 | 0.04905 | 0 | 29.072
13 | 1.451 | 0.05523 | 0 | 26.277
13.5 | 1.475 | 0.06199 | -0.001 | 23.79
14 | 1.497 | 0.06901 | -0.001 | 21.699
14.5 | 1.519 | 0.07616 | -0.001 | 19.948
15 | 1.54 | 0.08334 | -0.001 | 18.476
15.5 | 1.557 | 0.09121 | -0.001 | 17.069
16 | 1.574 | 0.09869 | -0.001 | 15.945
16.5 | 1.588 | 0.10609 | -0.002 | 14.966
17 | 1.599 | 0.11398 | -0.002 | 14.031
17.5 | 1.608 | 0.12188 | -0.002 | 13.194
18 | 1.614 | 0.12993 | -0.002 | 12.422
18.5 | 1.617 | 0.1384 | -0.002 | 11.685
19 | 1.618 | 0.14711 | -0.002 | 10.998
19.5 | 1.615 | 0.15616 | -0.003 | 10.342
20 | 1.608 | 0.1655 | -0.003 | 9.718

## 20. Re 250k Mach 0.10 (2)
BIGFOIL.COM POLAR EXPORT
NACA32117
NACA32117 |  |  |  | Cl Max: | 1.2921 | at alpha= | 14.5 | deg
XFOIL ncrit=9 |  |  |  | L/D Max: | 50.3754 | at alpha= | 6.5 | deg
Re: | 250000 |  |  | Cd Min: | 0.21288 | at alpha= | 19.5 | deg
Mach: | 0.1 |  |  | Cl=0 at alpha= | -1.3619 | deg
|  |  |  | @ Cl=0.1, Cd= | 0.010768
|  |  |  | @ Cl=0.4, Cd= | 0.013311
|  |  |  | @ Cl=0.6, Cd= | 0.015377
alpha (deg) | Cl | Cd | Cm | Cl/Cd
-16 | -0.5435 | 0.13856 | -0.0275 | -3.9225
-15.5 | -0.5111 | 0.13695 | -0.0241 | -3.732
-15 | -0.4911 | 0.13313 | -0.0235 | -3.6889
-14.5 | -0.632 | 0.09676 | -0.0502 | -6.5316
-14 | -0.7082 | 0.08346 | -0.0572 | -8.4855
-13.5 | -0.7708 | 0.0754 | -0.0574 | -10.2228
-13 | -0.8465 | 0.0711 | -0.0496 | -11.9058
-12.5 | -0.7872 | 0.06104 | -0.0534 | -12.8965
-12 | -0.818 | 0.05707 | -0.0462 | -14.3333
-11.5 | -0.8689 | 0.05472 | -0.0328 | -15.879
-11 | -0.9617 | 0.05724 | -0.0106 | -16.8012
-10.5 | -0.9022 | 0.04724 | -0.0144 | -19.0982
-9.5 | -0.923 | 0.04157 | 0.0046 | -22.2035
-8 | -0.7464 | 0.02948 | 0.0041 | -25.3189
-7.5 | -0.6626 | 0.0264 | -0.0011 | -25.0985
-7 | -0.5805 | 0.02386 | -0.0061 | -24.3294
-6.5 | -0.488 | 0.02143 | -0.0131 | -22.7718
-6 | -0.4076 | 0.01969 | -0.0177 | -20.7009
-5.5 | -0.3303 | 0.01757 | -0.0221 | -18.7991
-5 | -0.2648 | 0.01605 | -0.0239 | -16.4984
-4.5 | -0.211 | 0.0147 | -0.0233 | -14.3537
-4 | -0.1611 | 0.01392 | -0.0215 | -11.5733
-3 | -0.1129 | 0.01122 | -0.0087 | -10.0624
-2.5 | -0.0894 | 0.01056 | -0.0015 | -8.4659
-2 | -0.0537 | 0.01034 | 0.0036 | -5.1934
-1.5 | -0.0121 | 0.01032 | 0.0076 | -1.1725
-1 | 0.0317 | 0.01041 | 0.0112 | 3.0451
-0.5 | 0.0791 | 0.01062 | 0.014 | 7.4482
0 | 0.1313 | 0.01099 | 0.0159 | 11.9472
0.5 | 0.1942 | 0.01153 | 0.0156 | 16.843
1 | 0.256 | 0.01203 | 0.0151 | 21.2801
1.5 | 0.3184 | 0.01258 | 0.0144 | 25.31
2 | 0.3967 | 0.01328 | 0.0104 | 29.872
2.5 | 0.4667 | 0.01394 | 0.0078 | 33.4792
3 | 0.5281 | 0.01462 | 0.0068 | 36.1218
3.5 | 0.606 | 0.01544 | 0.0022 | 39.2487
4 | 0.6701 | 0.01627 | 0.0002 | 41.1862
4.5 | 0.734 | 0.01711 | -0.0019 | 42.8989
5 | 0.8075 | 0.01789 | -0.006 | 45.1369
5.5 | 0.8793 | 0.01858 | -0.0099 | 47.3251
6 | 0.9502 | 0.0194 | -0.0138 | 48.9794
6.5 | 1.0065 | 0.01998 | -0.0148 | 50.3754
7 | 1.0316 | 0.02098 | -0.0099 | 49.1706
7.5 | 1.0537 | 0.0216 | -0.0042 | 48.7824
8 | 1.0748 | 0.02233 | 0.0017 | 48.1326
8.5 | 1.1018 | 0.02347 | 0.0062 | 46.945
9 | 1.1199 | 0.0244 | 0.0125 | 45.8975
9.5 | 1.1356 | 0.02531 | 0.0192 | 44.8676
10 | 1.1508 | 0.02622 | 0.0258 | 43.8902
10.5 | 1.1876 | 0.02798 | 0.0282 | 42.4446
11 | 1.1917 | 0.02902 | 0.0362 | 41.0648
11.5 | 1.2027 | 0.03038 | 0.0423 | 39.5885
12 | 1.2217 | 0.0318 | 0.0468 | 38.4182
12.5 | 1.26 | 0.03404 | 0.0482 | 37.0153
13 | 1.2551 | 0.03609 | 0.0544 | 34.7769
13.5 | 1.2559 | 0.03869 | 0.0588 | 32.4606
14 | 1.2632 | 0.04133 | 0.0618 | 30.5638
14.5 | 1.2921 | 0.04343 | 0.0632 | 29.7513
15 | 1.2772 | 0.04817 | 0.0656 | 26.5144
15.5 | 1.2435 | 0.05467 | 0.0665 | 22.7456
16 | 1.2105 | 0.06234 | 0.0652 | 19.4177
16.5 | 1.1819 | 0.07059 | 0.0626 | 16.7432
17 | 1.2198 | 0.07186 | 0.0638 | 16.9747
17.5 | 0.6318 | 0.19233 | -0.0018 | 3.285
18 | 0.6531 | 0.19645 | -0.0033 | 3.3245
19 | 0.6724 | 0.20951 | -0.0108 | 3.2094
19.5 | 0.7018 | 0.21288 | -0.011 | 3.2967

## 21. Re 250k Mach 0.25 (1)
BIGFOIL.COM POLAR EXPORT
NACA32117
NACA32117 |  |  |  | Cl Max: | 1.531 | at alpha= | 17 | deg
JavaFoil+Calcfoil stall+Eppler ext transition |  |  |  | L/D Max: | 52.987 | at alpha= | 7 | deg
Re: | 250000 |  |  | Cd Min: | 0.01038 | at alpha= | 0.5 | deg
Mach: | 0.25 |  |  | Cl=0 at alpha= | -1.3125 | deg
|  |  |  | @ Cl=0.1, Cd= | 0.012386
|  |  |  | @ Cl=0.4, Cd= | 0.013299
|  |  |  | @ Cl=0.6, Cd= | 0.014419
alpha (deg) | Cl | Cd | Cm | Cl/Cd
-19 | -0.708 | 0.22464 | 0.008 | -3.15
-18.5 | -0.746 | 0.20992 | 0.008 | -3.552
-18 | -0.781 | 0.19562 | 0.008 | -3.991
-17.5 | -0.812 | 0.1821 | 0.008 | -4.461
-17 | -0.84 | 0.17236 | 0.007 | -4.876
-16.5 | -0.865 | 0.15951 | 0.007 | -5.421
-16 | -0.885 | 0.14964 | 0.007 | -5.914
-15.5 | -0.901 | 0.14006 | 0.007 | -6.434
-15 | -0.913 | 0.1312 | 0.007 | -6.959
-14.5 | -0.92 | 0.12288 | 0.007 | -7.49
-14 | -0.923 | 0.11556 | 0.007 | -7.991
-13.5 | -0.922 | 0.10841 | 0.007 | -8.505
-13 | -0.916 | 0.10168 | 0.007 | -9.011
-12.5 | -0.905 | 0.09501 | 0.007 | -9.526
-12 | -0.89 | 0.08908 | 0.007 | -9.986
-11.5 | -0.87 | 0.08331 | 0.006 | -10.444
-11 | -0.847 | 0.07788 | 0.006 | -10.881
-10.5 | -0.821 | 0.07295 | 0.006 | -11.257
-10 | -0.792 | 0.0684 | 0.006 | -11.576
-9.5 | -0.759 | 0.06392 | 0.006 | -11.882
-9 | -0.725 | 0.06 | 0.006 | -12.076
-8.5 | -0.687 | 0.05647 | 0.006 | -12.168
-8 | -0.648 | 0.05307 | 0.006 | -12.202
-7.5 | -0.606 | 0.04985 | 0.006 | -12.159
-7 | -0.563 | 0.047 | 0.006 | -11.974
-6.5 | -0.518 | 0.04459 | 0.006 | -11.607
-6 | -0.471 | 0.04225 | 0.005 | -11.153
-5.5 | -0.424 | 0.04015 | 0.005 | -10.551
-5 | -0.375 | 0.03822 | 0.005 | -9.818
-4.5 | -0.326 | 0.03651 | 0.005 | -8.931
-4 | -0.276 | 0.03503 | 0.005 | -7.884
-3.5 | -0.226 | 0.03337 | 0.005 | -6.764
-3 | -0.175 | 0.0322 | 0.005 | -5.428
-2.5 | -0.152 | 0.01346 | 0.009 | -11.302
-2 | -0.088 | 0.0122 | 0.009 | -7.234
-1.5 | -0.024 | 0.01221 | 0.009 | -1.968
-1 | 0.04 | 0.01234 | 0.008 | 3.263
-0.5 | 0.105 | 0.01239 | 0.008 | 8.434
0 | 0.169 | 0.01248 | 0.008 | 13.507
0.5 | 0.232 | 0.01038 | 0.007 | 22.395
1 | 0.296 | 0.0116 | 0.007 | 25.522
1.5 | 0.359 | 0.01311 | 0.007 | 27.403
2 | 0.422 | 0.0134 | 0.006 | 31.507
2.5 | 0.485 | 0.01371 | 0.006 | 35.352
3 | 0.547 | 0.01408 | 0.006 | 38.845
3.5 | 0.608 | 0.01447 | 0.005 | 42.054
4 | 0.669 | 0.01494 | 0.005 | 44.793
4.5 | 0.729 | 0.01527 | 0.005 | 47.759
5 | 0.789 | 0.01585 | 0.004 | 49.761
5.5 | 0.847 | 0.01649 | 0.004 | 51.33
6 | 0.903 | 0.01724 | 0.004 | 52.382
6.5 | 0.958 | 0.0181 | 0.003 | 52.938
7 | 1.011 | 0.01909 | 0.003 | 52.987
7.5 | 1.062 | 0.02025 | 0.003 | 52.453
8 | 1.111 | 0.0217 | 0.002 | 51.191
8.5 | 1.156 | 0.02346 | 0.002 | 49.281
9 | 1.198 | 0.02565 | 0.002 | 46.717
9.5 | 1.237 | 0.02839 | 0.002 | 43.566
10 | 1.273 | 0.0318 | 0.001 | 40.034
10.5 | 1.305 | 0.036 | 0.001 | 36.241
11 | 1.334 | 0.04096 | 0.001 | 32.576
11.5 | 1.361 | 0.04671 | 0 | 29.146
12 | 1.387 | 0.05301 | 0 | 26.161
12.5 | 1.41 | 0.06008 | 0 | 23.471
13 | 1.432 | 0.0675 | 0 | 21.211
13.5 | 1.453 | 0.07498 | -0.001 | 19.384
14 | 1.473 | 0.08259 | -0.001 | 17.837
14.5 | 1.491 | 0.09033 | -0.001 | 16.505
15 | 1.505 | 0.09854 | -0.001 | 15.277
15.5 | 1.518 | 0.10642 | -0.001 | 14.262
16 | 1.527 | 0.11466 | -0.001 | 13.317
16.5 | 1.53 | 0.12323 | -0.002 | 12.419
17 | 1.531 | 0.13196 | -0.002 | 11.602
17.5 | 1.526 | 0.14108 | -0.002 | 10.818
18 | 1.515 | 0.15084 | -0.002 | 10.047
18.5 | 1.5 | 0.16119 | -0.002 | 9.308
19 | 1.481 | 0.17216 | -0.002 | 8.602
19.5 | 1.455 | 0.18386 | -0.002 | 7.914
20 | 1.423 | 0.19645 | -0.003 | 7.245

## 22. Re 250k Mach 0.25 (2)
BIGFOIL.COM POLAR EXPORT
NACA32117
NACA32117 |  |  |  | Cl Max: | 1.1995 | at alpha= | 12 | deg
XFOIL ncrit=9 |  |  |  | L/D Max: | 47.5046 | at alpha= | 6.5 | deg
Re: | 250000 |  |  | Cd Min: | 0.18609 | at alpha= | 17 | deg
Mach: | 0.25 |  |  | Cl=0 at alpha= | -1.3678 | deg
|  |  |  | @ Cl=0.1, Cd= | 0.010972
|  |  |  | @ Cl=0.4, Cd= | 0.013566
|  |  |  | @ Cl=0.6, Cd= | 0.01589
alpha (deg) | Cl | Cd | Cm | Cl/Cd
-14.5 | -0.5003 | 0.12375 | -0.0312 | -4.0428
-14 | -0.4759 | 0.12105 | -0.0291 | -3.9314
-13.5 | -0.5967 | 0.09031 | -0.0522 | -6.6072
-13 | -0.5522 | 0.08839 | -0.0472 | -6.2473
-12.5 | -0.6538 | 0.07031 | -0.0582 | -9.2988
-12 | -0.7002 | 0.06271 | -0.0578 | -11.1657
-11.5 | -0.7539 | 0.0573 | -0.0521 | -13.1571
-11 | -0.8367 | 0.05615 | -0.0356 | -14.9012
-10.5 | -0.8481 | 0.05035 | -0.0286 | -16.8441
-10 | -0.8689 | 0.04755 | -0.018 | -18.2734
-9.5 | -0.8956 | 0.04431 | -0.0067 | -20.2121
-8 | -0.7543 | 0.03134 | -0.0008 | -24.0683
-7.5 | -0.6665 | 0.02758 | -0.0061 | -24.1661
-7 | -0.5853 | 0.02497 | -0.0102 | -23.4401
-6.5 | -0.4825 | 0.02204 | -0.0184 | -21.892
-6 | -0.3973 | 0.02004 | -0.0232 | -19.8253
-5.5 | -0.317 | 0.01789 | -0.0276 | -17.7194
-5 | -0.2478 | 0.01618 | -0.0298 | -15.3152
-4.5 | -0.2023 | 0.01492 | -0.0271 | -13.559
-4 | -0.1567 | 0.01419 | -0.024 | -11.043
-3.5 | -0.1152 | 0.01356 | -0.02 | -8.4956
-3 | -0.1057 | 0.01167 | -0.011 | -9.0574
-2 | -0.0516 | 0.01063 | 0.003 | -4.8542
-1.5 | -0.0114 | 0.01057 | 0.0077 | -1.0785
-1 | 0.0317 | 0.01065 | 0.0118 | 2.9765
-0.5 | 0.0814 | 0.01085 | 0.0146 | 7.5023
0 | 0.1349 | 0.0112 | 0.0167 | 12.0446
0.5 | 0.1893 | 0.01169 | 0.0186 | 16.1933
1 | 0.2488 | 0.01216 | 0.0191 | 20.4605
1.5 | 0.3194 | 0.0128 | 0.0173 | 24.9531
2 | 0.3966 | 0.01353 | 0.0139 | 29.3126
2.5 | 0.4642 | 0.01425 | 0.0124 | 32.5754
3 | 0.5373 | 0.01509 | 0.0095 | 35.6064
3.5 | 0.6094 | 0.01601 | 0.0066 | 38.0637
4 | 0.6748 | 0.01696 | 0.0049 | 39.7877
4.5 | 0.7413 | 0.01787 | 0.0029 | 41.4829
5 | 0.819 | 0.01877 | -0.0015 | 43.6335
5.5 | 0.8917 | 0.01977 | -0.005 | 45.1037
6 | 0.9672 | 0.02046 | -0.0089 | 47.2727
6.5 | 1.0242 | 0.02156 | -0.0096 | 47.5046
7 | 1.0449 | 0.02226 | -0.0033 | 46.9407
7.5 | 1.0641 | 0.02307 | 0.0033 | 46.1248
8 | 1.0888 | 0.02427 | 0.0087 | 44.862
8.5 | 1.1031 | 0.02533 | 0.016 | 43.5492
9 | 1.1081 | 0.02625 | 0.025 | 42.2133
9.5 | 1.1202 | 0.02734 | 0.0324 | 40.9729
10 | 1.1532 | 0.02927 | 0.0359 | 39.3987
10.5 | 1.1508 | 0.03066 | 0.0446 | 37.5342
11 | 1.157 | 0.03257 | 0.051 | 35.5235
11.5 | 1.169 | 0.03458 | 0.0559 | 33.8057
12 | 1.1995 | 0.03693 | 0.0584 | 32.4804
12.5 | 1.1837 | 0.04049 | 0.0638 | 29.2344
13 | 1.1651 | 0.04501 | 0.0672 | 25.8854
13.5 | 1.1497 | 0.05015 | 0.0687 | 22.9252
14 | 1.1421 | 0.05531 | 0.0691 | 20.6491
14.5 | 1.1406 | 0.0608 | 0.0691 | 18.7599
15.5 | 0.6371 | 0.15947 | 0.0166 | 3.9951
16 | 0.6478 | 0.16737 | 0.0142 | 3.8705
16.5 | 0.6143 | 0.18287 | 0.0046 | 3.3592
17 | 0.6548 | 0.18609 | 0.0059 | 3.5187

## 23. Re 250k Mach 0.50 (1)
BIGFOIL.COM POLAR EXPORT
NACA32117
NACA32117 |  |  |  | Cl Max: | 1.217 | at alpha= | 20 | deg
JavaFoil+Calcfoil stall+Eppler ext transition |  |  |  | L/D Max: | 44.901 | at alpha= | 5 | deg
Re: | 250000 |  |  | Cd Min: | 0.01217 | at alpha= | 0.5 | deg
Mach: | 0.5 |  |  | Cl=0 at alpha= | -1.3125 | deg
|  |  |  | @ Cl=0.1, Cd= | 0.014504
|  |  |  | @ Cl=0.4, Cd= | 0.014186
|  |  |  | @ Cl=0.6, Cd= | 0.015674
alpha (deg) | Cl | Cd | Cm | Cl/Cd
-20 | -1.025 | 0.26688 | 0.012 | -3.84
-19.5 | -0.997 | 0.26208 | 0.012 | -3.806
-19 | -0.971 | 0.25719 | 0.012 | -3.776
-18.5 | -0.945 | 0.24887 | 0.011 | -3.797
-18 | -0.918 | 0.24747 | 0.011 | -3.712
-17.5 | -0.891 | 0.23338 | 0.011 | -3.818
-17 | -0.864 | 0.23073 | 0.011 | -3.746
-16.5 | -0.838 | 0.22334 | 0.01 | -3.751
-16 | -0.81 | 0.21835 | 0.01 | -3.71
-15.5 | -0.783 | 0.21371 | 0.01 | -3.666
-15 | -0.757 | 0.20193 | 0.01 | -3.747
-14.5 | -0.729 | 0.19631 | 0.009 | -3.713
-14 | -0.702 | 0.19253 | 0.009 | -3.646
-13.5 | -0.675 | 0.18136 | 0.009 | -3.721
-13 | -0.647 | 0.18 | 0.008 | -3.595
-12.5 | -0.62 | 0.16728 | 0.008 | -3.707
-12 | -0.593 | 0.16369 | 0.008 | -3.622
-11.5 | -0.565 | 0.15416 | 0.007 | -3.665
-11 | -0.538 | 0.15104 | 0.007 | -3.561
-10.5 | -0.51 | 0.1408 | 0.007 | -3.622
-10 | -0.483 | 0.13674 | 0.007 | -3.53
-9.5 | -0.455 | 0.1232 | 0.006 | -3.692
-9 | -0.427 | 0.08564 | 0.006 | -4.988
-8.5 | -0.633 | 0.06896 | 0.006 | -9.183
-8 | -0.643 | 0.06074 | 0.006 | -10.581
-7.5 | -0.626 | 0.05564 | 0.006 | -11.247
-7 | -0.595 | 0.05123 | 0.006 | -11.623
-6.5 | -0.556 | 0.04765 | 0.006 | -11.676
-6 | -0.512 | 0.04439 | 0.006 | -11.531
-5.5 | -0.464 | 0.04172 | 0.006 | -11.121
-5 | -0.413 | 0.03944 | 0.006 | -10.477
-4.5 | -0.36 | 0.03746 | 0.006 | -9.621
-4 | -0.306 | 0.03546 | 0.005 | -8.633
-3.5 | -0.251 | 0.03402 | 0.005 | -7.371
-3 | -0.194 | 0.03278 | 0.005 | -5.928
-2.5 | -0.137 | 0.03176 | 0.005 | -4.325
-2 | -0.098 | 0.01365 | 0.01 | -7.202
-1.5 | -0.027 | 0.01446 | 0.01 | -1.854
-1 | 0.045 | 0.01445 | 0.009 | 3.105
-0.5 | 0.116 | 0.01452 | 0.009 | 8.024
0 | 0.188 | 0.01468 | 0.009 | 12.785
0.5 | 0.259 | 0.01217 | 0.008 | 21.258
1 | 0.329 | 0.0138 | 0.008 | 23.815
1.5 | 0.399 | 0.01418 | 0.007 | 28.112
2 | 0.468 | 0.01461 | 0.007 | 32.009
2.5 | 0.536 | 0.01511 | 0.007 | 35.472
3 | 0.603 | 0.0157 | 0.006 | 38.445
3.5 | 0.67 | 0.01638 | 0.006 | 40.866
4 | 0.734 | 0.01717 | 0.006 | 42.765
4.5 | 0.797 | 0.0181 | 0.005 | 44.008
5 | 0.857 | 0.01908 | 0.005 | 44.901
5.5 | 0.914 | 0.02047 | 0.004 | 44.639
6 | 0.967 | 0.02221 | 0.004 | 43.532
6.5 | 1.015 | 0.02454 | 0.004 | 41.357
7 | 1.057 | 0.02764 | 0.003 | 38.242
7.5 | 1.092 | 0.03223 | 0.003 | 33.867
8 | 1.119 | 0.03806 | 0.002 | 29.407
8.5 | 1.139 | 0.04567 | 0.002 | 24.951
9 | 1.151 | 0.05545 | 0.002 | 20.759
9.5 | 1.164 | 0.06502 | 0.001 | 17.908
10 | 1.176 | 0.07438 | 0.001 | 15.816
10.5 | 1.181 | 0.08401 | 0.001 | 14.056
11 | 1.178 | 0.09429 | 0.001 | 12.493
11.5 | 1.147 | 0.10762 | 0 | 10.656
12 | 1.03 | 0.13048 | 0 | 7.898
12.5 | 0.782 | 0.18392 | 0 | 4.249
13 | 0.811 | 0.20841 | 0 | 3.893
13.5 | 0.841 | 0.22111 | 0 | 3.804
14 | 0.871 | 0.24437 | -0.001 | 3.565
14.5 | 0.899 | 0.24127 | -0.001 | 3.728
15 | 0.93 | 0.25638 | -0.001 | 3.626
15.5 | 0.958 | 0.26284 | -0.001 | 3.644
16 | 0.988 | 0.26567 | -0.001 | 3.719
16.5 | 1.016 | 0.27151 | -0.002 | 3.743
17 | 1.044 | 0.27448 | -0.002 | 3.805
17.5 | 1.075 | 0.28158 | -0.002 | 3.817
18 | 1.103 | 0.29111 | -0.002 | 3.788
18.5 | 1.131 | 0.29654 | -0.002 | 3.812
19 | 1.159 | 0.30297 | -0.002 | 3.824
19.5 | 1.189 | 0.30896 | -0.003 | 3.848
20 | 1.217 | 0.32314 | -0.003 | 3.765

## 24. Re 250k Mach 0.50 (2)
BIGFOIL.COM POLAR EXPORT
NACA32117
NACA32117 |  |  |  | Cl Max: | 0.992 | at alpha= | 6 | deg
XFOIL ncrit=9 |  |  |  | L/D Max: | 36.8367 | at alpha= | 5.5 | deg
Re: | 250000 |  |  | Cd Min: | 0.12573 | at alpha= | -13 | deg
Mach: | 0.5 |  |  | Cl=0 at alpha= | -1.455 | deg
|  |  |  | @ Cl=0.1, Cd= | 0.012
|  |  |  | @ Cl=0.4, Cd= | 0.015036
|  |  |  | @ Cl=0.6, Cd= | 0.11262
alpha (deg) | Cl | Cd | Cm | Cl/Cd
-13 | -0.4015 | 0.12573 | -0.0307 | -3.1934
-12.5 | -0.4062 | 0.1166 | -0.0346 | -3.4837
-12 | -0.4058 | 0.10886 | -0.0368 | -3.7277
-11.5 | -0.4019 | 0.10219 | -0.0378 | -3.9329
-10.5 | -0.4147 | 0.08975 | -0.0398 | -4.6206
-10 | -0.6198 | 0.05445 | -0.0608 | -11.3829
-9.5 | -0.633 | 0.04854 | -0.0563 | -13.0408
-9 | -0.6648 | 0.04425 | -0.048 | -15.0237
-8.5 | -0.7125 | 0.04174 | -0.035 | -17.07
-8 | -0.7162 | 0.03835 | -0.0295 | -18.6754
-7.5 | -0.6432 | 0.03271 | -0.0323 | -19.6637
-7 | -0.5591 | 0.02819 | -0.0356 | -19.8333
-6.5 | -0.4487 | 0.02446 | -0.042 | -18.3442
-6 | -0.3346 | 0.0216 | -0.0491 | -15.4907
-5.5 | -0.2356 | 0.01907 | -0.0543 | -12.3545
-5 | -0.1784 | 0.01729 | -0.0525 | -10.3181
-4.5 | -0.1475 | 0.01607 | -0.0456 | -9.1786
-4 | -0.1237 | 0.01526 | -0.037 | -8.1062
-3.5 | -0.0921 | 0.01473 | -0.0295 | -6.2525
-3 | -0.0571 | 0.0142 | -0.0225 | -4.0211
-2.5 | -0.0587 | 0.01248 | -0.0101 | -4.7035
-2 | -0.0368 | 0.01195 | -0.0006 | -3.0795
-1.5 | -0.0037 | 0.01179 | 0.0073 | -0.31383
-1 | 0.0374 | 0.01179 | 0.0137 | 3.1722
-0.5 | 0.0837 | 0.01192 | 0.0191 | 7.0218
0 | 0.1367 | 0.01218 | 0.0232 | 11.2233
0.5 | 0.1928 | 0.01263 | 0.0269 | 15.2652
1 | 0.2519 | 0.01317 | 0.0297 | 19.1268
1.5 | 0.3175 | 0.01387 | 0.031 | 22.8911
2 | 0.384 | 0.01478 | 0.0319 | 25.9811
2.5 | 0.4559 | 0.01593 | 0.0316 | 28.619
3 | 0.5309 | 0.01729 | 0.0305 | 30.7056
3.5 | 0.6057 | 0.01863 | 0.0293 | 32.5121
4 | 0.6808 | 0.02008 | 0.028 | 33.9044
4.5 | 0.7588 | 0.02152 | 0.0261 | 35.2602
5 | 0.845 | 0.02324 | 0.0224 | 36.3597
5.5 | 0.9246 | 0.0251 | 0.0197 | 36.8367
6 | 0.992 | 0.02725 | 0.0181 | 36.4037
6.5 | 0.9734 | 0.02853 | 0.0306 | 34.1185
7 | 0.9633 | 0.03017 | 0.0413 | 31.9291
7.5 | 0.9484 | 0.03262 | 0.051 | 29.0742
8 | 0.9173 | 0.03627 | 0.0596 | 25.2909
8.5 | 0.8851 | 0.04135 | 0.065 | 21.4051
9 | 0.8557 | 0.04752 | 0.0673 | 18.0072
9.5 | 0.8335 | 0.05417 | 0.0679 | 15.3867
10.5 | 0.5683 | 0.10126 | 0.0429 | 5.6123
11 | 0.5459 | 0.11262 | 0.0386 | 4.8473

## 25. Re 500k Mach 0.00 (1)
BIGFOIL.COM POLAR EXPORT
NACA32117
NACA32117 |  |  |  | Cl Max: | 1.667 | at alpha= | 18.5 | deg
JavaFoil+Calcfoil stall+Eppler ext transition |  |  |  | L/D Max: | 68.052 | at alpha= | 8 | deg
Re: | 500000 |  |  | Cd Min: | 0.00914 | at alpha= | 0.5 | deg
Mach: | 0 |  |  | Cl=0 at alpha= | -1.3145 | deg
|  |  |  | @ Cl=0.1, Cd= | 0.011599
|  |  |  | @ Cl=0.4, Cd= | 0.011002
|  |  |  | @ Cl=0.6, Cd= | 0.01207
alpha (deg) | Cl | Cd | Cm | Cl/Cd
-20 | -1.02 | 0.18444 | 0.009 | -5.528
-19.5 | -1.028 | 0.17543 | 0.009 | -5.861
-19 | -1.035 | 0.16805 | 0.009 | -6.16
-18.5 | -1.041 | 0.15946 | 0.008 | -6.525
-18 | -1.044 | 0.15105 | 0.008 | -6.913
-17.5 | -1.046 | 0.14411 | 0.008 | -7.258
-17 | -1.046 | 0.13654 | 0.008 | -7.658
-16.5 | -1.043 | 0.13019 | 0.008 | -8.013
-16 | -1.038 | 0.12339 | 0.008 | -8.416
-15.5 | -1.032 | 0.11678 | 0.008 | -8.834
-15 | -1.022 | 0.11102 | 0.008 | -9.207
-14.5 | -1.01 | 0.10499 | 0.007 | -9.624
-14 | -0.996 | 0.09956 | 0.007 | -10.007
-13.5 | -0.979 | 0.09402 | 0.007 | -10.417
-13 | -0.96 | 0.08882 | 0.007 | -10.807
-12.5 | -0.937 | 0.08389 | 0.007 | -11.174
-12 | -0.912 | 0.07903 | 0.007 | -11.541
-11.5 | -0.884 | 0.07452 | 0.007 | -11.87
-11 | -0.855 | 0.07012 | 0.007 | -12.191
-10.5 | -0.823 | 0.06616 | 0.007 | -12.438
-10 | -0.789 | 0.06231 | 0.007 | -12.663
-9.5 | -0.753 | 0.05881 | 0.006 | -12.806
-9 | -0.716 | 0.0554 | 0.006 | -12.917
-8.5 | -0.676 | 0.05221 | 0.006 | -12.957
-8 | -0.636 | 0.04925 | 0.006 | -12.908
-7.5 | -0.594 | 0.04658 | 0.006 | -12.746
-7 | -0.55 | 0.044 | 0.006 | -12.506
-6.5 | -0.505 | 0.0417 | 0.006 | -12.119
-6 | -0.46 | 0.03947 | 0.006 | -11.647
-5.5 | -0.413 | 0.03741 | 0.006 | -11.046
-5 | -0.451 | 0.01266 | 0.011 | -35.588
-4.5 | -0.391 | 0.01247 | 0.01 | -31.382
-4 | -0.331 | 0.01234 | 0.01 | -26.836
-3.5 | -0.27 | 0.011 | 0.01 | -24.589
-3 | -0.209 | 0.01146 | 0.009 | -18.25
-2.5 | -0.148 | 0.01101 | 0.009 | -13.394
-2 | -0.086 | 0.01101 | 0.009 | -7.772
-1.5 | -0.023 | 0.01151 | 0.008 | -2.024
-1 | 0.039 | 0.01154 | 0.008 | 3.382
-0.5 | 0.101 | 0.0116 | 0.008 | 8.735
0 | 0.164 | 0.01174 | 0.007 | 13.924
0.5 | 0.226 | 0.00914 | 0.007 | 24.677
1 | 0.287 | 0.00965 | 0.007 | 29.789
1.5 | 0.349 | 0.00943 | 0.007 | 37.026
2 | 0.41 | 0.01131 | 0.006 | 36.265
2.5 | 0.471 | 0.01153 | 0.006 | 40.854
3 | 0.532 | 0.01176 | 0.006 | 45.23
3.5 | 0.592 | 0.01203 | 0.005 | 49.227
4 | 0.652 | 0.01233 | 0.005 | 52.9
4.5 | 0.712 | 0.0127 | 0.005 | 56.046
5 | 0.77 | 0.01306 | 0.004 | 58.982
5.5 | 0.828 | 0.01347 | 0.004 | 61.49
6 | 0.886 | 0.01378 | 0.004 | 64.29
6.5 | 0.942 | 0.0143 | 0.003 | 65.86
7 | 0.997 | 0.01487 | 0.003 | 67.059
7.5 | 1.051 | 0.0155 | 0.003 | 67.81
8 | 1.104 | 0.01622 | 0.002 | 68.052
8.5 | 1.155 | 0.01706 | 0.002 | 67.693
9 | 1.204 | 0.018 | 0.002 | 66.875
9.5 | 1.251 | 0.01909 | 0.002 | 65.553
10 | 1.296 | 0.0204 | 0.001 | 63.545
10.5 | 1.338 | 0.02199 | 0.001 | 60.87
11 | 1.379 | 0.02386 | 0.001 | 57.776
11.5 | 1.416 | 0.02609 | 0 | 54.284
12 | 1.451 | 0.02868 | 0 | 50.587
12.5 | 1.483 | 0.03184 | 0 | 46.583
13 | 1.513 | 0.03547 | 0 | 42.646
13.5 | 1.54 | 0.0396 | -0.001 | 38.888
14 | 1.564 | 0.04437 | -0.001 | 35.257
14.5 | 1.586 | 0.04976 | -0.001 | 31.87
15 | 1.605 | 0.05562 | -0.001 | 28.86
15.5 | 1.622 | 0.06189 | -0.001 | 26.205
16 | 1.637 | 0.06855 | -0.002 | 23.872
16.5 | 1.647 | 0.07592 | -0.002 | 21.694
17 | 1.656 | 0.08356 | -0.002 | 19.819
17.5 | 1.662 | 0.09143 | -0.002 | 18.181
18 | 1.666 | 0.09982 | -0.002 | 16.685
18.5 | 1.667 | 0.10832 | -0.002 | 15.388
19 | 1.666 | 0.11715 | -0.003 | 14.221
19.5 | 1.662 | 0.12612 | -0.003 | 13.182
20 | 1.655 | 0.1357 | -0.003 | 12.198

## 26. Re 500k Mach 0.00 (2)
BIGFOIL.COM POLAR EXPORT
NACA32117
NACA32117 |  |  |  | Cl Max: | 1.3657 | at alpha= | 18 | deg
XFOIL ncrit=9 |  |  |  | L/D Max: | 63.0056 | at alpha= | 8.5 | deg
Re: | 500000 |  |  | Cd Min: | 0.16235 | at alpha= | -17 | deg
Mach: | 0 |  |  | Cl=0 at alpha= | -1.3757 | deg
|  |  |  | @ Cl=0.1, Cd= | 0.0082746
|  |  |  | @ Cl=0.4, Cd= | 0.0099
|  |  |  | @ Cl=0.6, Cd= | 0.012092
alpha (deg) | Cl | Cd | Cm | Cl/Cd
-17 | -0.5149 | 0.16235 | -0.0089 | -3.1715
-16.5 | -0.5393 | 0.14417 | -0.0185 | -3.7407
-16 | -0.5226 | 0.14023 | -0.019 | -3.7267
-15 | -0.6373 | 0.09422 | -0.0458 | -6.764
-14.5 | -0.6947 | 0.07948 | -0.0541 | -8.7406
-14 | -0.759 | 0.0681 | -0.0583 | -11.1454
-13.5 | -0.8138 | 0.06085 | -0.0566 | -13.3739
-13 | -0.9166 | 0.05872 | -0.0422 | -15.6097
-12.5 | -0.9732 | 0.05671 | -0.0275 | -17.161
-12 | -1.0059 | 0.05425 | -0.0153 | -18.5419
-11.5 | -0.9718 | 0.04182 | -0.0148 | -23.2377
-11 | -0.9785 | 0.03851 | -0.0054 | -25.409
-10.5 | -0.9595 | 0.03473 | -0.0004 | -27.6274
-10 | -0.9001 | 0.03025 | -0.0027 | -29.7554
-9.5 | -0.8392 | 0.02718 | -0.0045 | -30.8756
-9 | -0.7655 | 0.02441 | -0.009 | -31.3601
-8.5 | -0.6957 | 0.02256 | -0.0123 | -30.8378
-8 | -0.6208 | 0.02055 | -0.0163 | -30.2092
-7.5 | -0.5468 | 0.01863 | -0.0202 | -29.3505
-7 | -0.4739 | 0.01718 | -0.0241 | -27.5844
-6.5 | -0.4008 | 0.01586 | -0.0278 | -25.2711
-6 | -0.3309 | 0.01428 | -0.0312 | -23.1723
-5.5 | -0.2782 | 0.01349 | -0.0306 | -20.6227
-5 | -0.2385 | 0.01278 | -0.0272 | -18.662
-4.5 | -0.2023 | 0.01226 | -0.0229 | -16.5008
-4 | -0.1637 | 0.0119 | -0.0191 | -13.7563
-3.5 | -0.1254 | 0.0115 | -0.0152 | -10.9043
-3 | -0.0845 | 0.01121 | -0.0118 | -7.5379
-2.5 | -0.044 | 0.01093 | -0.0084 | -4.0256
-2 | -0.0383 | 0.00892 | 0.001 | -4.2937
-1.5 | -0.0092 | 0.00848 | 0.0068 | -1.0849
-1 | 0.0278 | 0.00829 | 0.0112 | 3.3534
-0.5 | 0.0686 | 0.00826 | 0.0148 | 8.3051
0 | 0.1117 | 0.00828 | 0.0179 | 13.4903
0.5 | 0.1568 | 0.00839 | 0.0206 | 18.6889
1 | 0.2042 | 0.00857 | 0.0229 | 23.8273
1.5 | 0.2548 | 0.00883 | 0.0244 | 28.8562
2 | 0.3083 | 0.00918 | 0.0252 | 33.5839
2.5 | 0.3645 | 0.00959 | 0.0254 | 38.0083
3 | 0.4229 | 0.0101 | 0.025 | 41.8713
3.5 | 0.4802 | 0.0107 | 0.0247 | 44.8785
4 | 0.5538 | 0.0115 | 0.0208 | 48.1565
4.5 | 0.6131 | 0.01226 | 0.0198 | 50.0082
5 | 0.6871 | 0.01305 | 0.0157 | 52.6513
5.5 | 0.7438 | 0.01383 | 0.0152 | 53.7816
6 | 0.8181 | 0.01448 | 0.0109 | 56.4986
6.5 | 0.8782 | 0.01528 | 0.0094 | 57.4738
7 | 0.9489 | 0.01588 | 0.0058 | 59.7544
7.5 | 1.0105 | 0.01686 | 0.0035 | 59.9348
8 | 1.0785 | 0.01737 | 0.0002 | 62.0898
8.5 | 1.1341 | 0.018 | -0.0008 | 63.0056
9 | 1.13 | 0.01861 | 0.0097 | 60.72
9.5 | 1.1286 | 0.01933 | 0.0195 | 58.3859
10 | 1.1391 | 0.01992 | 0.0269 | 57.1837
10.5 | 1.1539 | 0.02074 | 0.0331 | 55.6365
11 | 1.1709 | 0.02176 | 0.0385 | 53.8097
11.5 | 1.1883 | 0.02323 | 0.0431 | 51.1537
12 | 1.2088 | 0.02454 | 0.047 | 49.2584
12.5 | 1.2294 | 0.02598 | 0.0504 | 47.321
13 | 1.2498 | 0.02766 | 0.0532 | 45.1844
13.5 | 1.2687 | 0.02965 | 0.0557 | 42.7892
14 | 1.2874 | 0.03193 | 0.0578 | 40.3194
14.5 | 1.3031 | 0.03445 | 0.0593 | 37.8258
15 | 1.3183 | 0.03723 | 0.0604 | 35.4096
15.5 | 1.3317 | 0.04032 | 0.061 | 33.0283
16 | 1.3449 | 0.04354 | 0.0619 | 30.8888
16.5 | 1.3494 | 0.04795 | 0.0614 | 28.1418
17 | 1.3543 | 0.05257 | 0.0605 | 25.7618
17.5 | 1.3595 | 0.0573 | 0.0593 | 23.726
18 | 1.3657 | 0.06178 | 0.0586 | 22.1059
18.5 | 1.3544 | 0.06909 | 0.0557 | 19.6034
19 | 1.3462 | 0.07617 | 0.0528 | 17.6736
19.5 | 1.3414 | 0.08293 | 0.0499 | 16.1751
20 | 1.3328 | 0.09011 | 0.0468 | 14.7908

## 27. Re 500k Mach 0.10 (1)
BIGFOIL.COM POLAR EXPORT
NACA32117
NACA32117 |  |  |  | Cl Max: | 1.651 | at alpha= | 18 | deg
JavaFoil+Calcfoil stall+Eppler ext transition |  |  |  | L/D Max: | 67.531 | at alpha= | 8 | deg
Re: | 500000 |  |  | Cd Min: | 0.00919 | at alpha= | 0.5 | deg
Mach: | 0.1 |  |  | Cl=0 at alpha= | -1.3145 | deg
|  |  |  | @ Cl=0.1, Cd= | 0.011618
|  |  |  | @ Cl=0.4, Cd= | 0.011134
|  |  |  | @ Cl=0.6, Cd= | 0.012135
alpha (deg) | Cl | Cd | Cm | Cl/Cd
-20 | -0.98 | 0.18739 | 0.009 | -5.231
-19.5 | -0.992 | 0.1794 | 0.009 | -5.53
-19 | -1.002 | 0.16955 | 0.009 | -5.911
-18.5 | -1.011 | 0.16199 | 0.008 | -6.239
-18 | -1.017 | 0.15441 | 0.008 | -6.588
-17.5 | -1.022 | 0.14566 | 0.008 | -7.017
-17 | -1.025 | 0.13897 | 0.008 | -7.373
-16.5 | -1.025 | 0.1312 | 0.008 | -7.811
-16 | -1.023 | 0.12499 | 0.008 | -8.182
-15.5 | -1.018 | 0.11828 | 0.008 | -8.608
-15 | -1.011 | 0.11156 | 0.008 | -9.062
-14.5 | -1.001 | 0.10565 | 0.007 | -9.477
-14 | -0.989 | 0.10015 | 0.007 | -9.873
-13.5 | -0.974 | 0.09486 | 0.007 | -10.266
-13 | -0.956 | 0.08937 | 0.007 | -10.695
-12.5 | -0.935 | 0.08435 | 0.007 | -11.08
-12 | -0.91 | 0.07939 | 0.007 | -11.466
-11.5 | -0.884 | 0.07483 | 0.007 | -11.81
-11 | -0.855 | 0.07047 | 0.007 | -12.129
-10.5 | -0.823 | 0.06645 | 0.007 | -12.392
-10 | -0.79 | 0.06266 | 0.007 | -12.61
-9.5 | -0.755 | 0.05904 | 0.006 | -12.784
-9 | -0.717 | 0.05564 | 0.006 | -12.893
-8.5 | -0.678 | 0.0524 | 0.006 | -12.947
-8 | -0.638 | 0.04936 | 0.006 | -12.923
-7.5 | -0.596 | 0.0467 | 0.006 | -12.758
-7 | -0.552 | 0.04413 | 0.006 | -12.515
-6.5 | -0.508 | 0.04173 | 0.006 | -12.163
-6 | -0.462 | 0.03957 | 0.006 | -11.667
-5.5 | -0.415 | 0.03753 | 0.006 | -11.059
-5 | -0.453 | 0.0127 | 0.011 | -35.63
-4.5 | -0.393 | 0.01251 | 0.01 | -31.407
-4 | -0.333 | 0.01237 | 0.01 | -26.889
-3.5 | -0.272 | 0.01107 | 0.01 | -24.553
-3 | -0.21 | 0.01063 | 0.009 | -19.775
-2.5 | -0.148 | 0.01105 | 0.009 | -13.412
-2 | -0.086 | 0.01104 | 0.009 | -7.789
-1.5 | -0.023 | 0.01156 | 0.009 | -2.026
-1 | 0.039 | 0.01155 | 0.008 | 3.395
-0.5 | 0.102 | 0.01162 | 0.008 | 8.766
0 | 0.164 | 0.01176 | 0.008 | 13.978
0.5 | 0.227 | 0.00919 | 0.007 | 24.667
1 | 0.289 | 0.00971 | 0.007 | 29.745
1.5 | 0.35 | 0.01015 | 0.007 | 34.521
2 | 0.412 | 0.01137 | 0.006 | 36.24
2.5 | 0.473 | 0.01158 | 0.006 | 40.896
3 | 0.534 | 0.0118 | 0.006 | 45.274
3.5 | 0.595 | 0.01211 | 0.005 | 49.141
4 | 0.655 | 0.01241 | 0.005 | 52.796
4.5 | 0.715 | 0.01276 | 0.005 | 55.995
5 | 0.774 | 0.01314 | 0.004 | 58.884
5.5 | 0.832 | 0.01355 | 0.004 | 61.374
6 | 0.889 | 0.01387 | 0.004 | 64.116
6.5 | 0.946 | 0.01441 | 0.003 | 65.624
7 | 1.001 | 0.015 | 0.003 | 66.755
7.5 | 1.055 | 0.01565 | 0.003 | 67.426
8 | 1.108 | 0.0164 | 0.002 | 67.531
8.5 | 1.158 | 0.01727 | 0.002 | 67.092
9 | 1.207 | 0.01825 | 0.002 | 66.158
9.5 | 1.254 | 0.01939 | 0.002 | 64.681
10 | 1.299 | 0.02078 | 0.001 | 62.522
10.5 | 1.341 | 0.02245 | 0.001 | 59.718
11 | 1.38 | 0.02444 | 0.001 | 56.482
11.5 | 1.417 | 0.02679 | 0 | 52.905
12 | 1.451 | 0.02957 | 0 | 49.082
12.5 | 1.483 | 0.03291 | 0 | 45.055
13 | 1.511 | 0.03676 | 0 | 41.115
13.5 | 1.538 | 0.04107 | -0.001 | 37.443
14 | 1.561 | 0.04613 | -0.001 | 33.836
14.5 | 1.582 | 0.05177 | -0.001 | 30.555
15 | 1.6 | 0.05777 | -0.001 | 27.699
15.5 | 1.615 | 0.06442 | -0.001 | 25.074
16 | 1.628 | 0.07155 | -0.002 | 22.755
16.5 | 1.638 | 0.07891 | -0.002 | 20.754
17 | 1.645 | 0.08689 | -0.002 | 18.932
17.5 | 1.649 | 0.09505 | -0.002 | 17.353
18 | 1.651 | 0.1036 | -0.002 | 15.933
18.5 | 1.65 | 0.11231 | -0.002 | 14.691
19 | 1.647 | 0.12135 | -0.003 | 13.572
19.5 | 1.64 | 0.13088 | -0.003 | 12.534
20 | 1.631 | 0.1402 | -0.003 | 11.633

## 28. Re 500k Mach 0.10 (2)
BIGFOIL.COM POLAR EXPORT
NACA32117
NACA32117 |  |  |  | Cl Max: | 1.3477 | at alpha= | 17.5 | deg
XFOIL ncrit=9 |  |  |  | L/D Max: | 62.1009 | at alpha= | 8.5 | deg
Re: | 500000 |  |  | Cd Min: | 0.16339 | at alpha= | -17 | deg
Mach: | 0.1 |  |  | Cl=0 at alpha= | -1.3842 | deg
|  |  |  | @ Cl=0.1, Cd= | 0.0083115
|  |  |  | @ Cl=0.4, Cd= | 0.0099469
|  |  |  | @ Cl=0.6, Cd= | 0.01215
alpha (deg) | Cl | Cd | Cm | Cl/Cd
-17 | -0.5128 | 0.16339 | -0.0086 | -3.1385
-16.5 | -0.5358 | 0.14554 | -0.0182 | -3.6815
-16 | -0.5184 | 0.14172 | -0.0186 | -3.6579
-15.5 | -0.5109 | 0.13477 | -0.021 | -3.7909
-15 | -0.6454 | 0.09382 | -0.0477 | -6.8791
-14.5 | -0.7005 | 0.08015 | -0.0553 | -8.7399
-14 | -0.7688 | 0.0695 | -0.0589 | -11.0619
-13.5 | -0.8282 | 0.06306 | -0.0561 | -13.1335
-13 | -0.9035 | 0.06007 | -0.0447 | -15.0408
-12.5 | -0.9571 | 0.05772 | -0.0309 | -16.5818
-12 | -0.9931 | 0.05514 | -0.0185 | -18.0105
-11.5 | -0.9603 | 0.04288 | -0.0179 | -22.3951
-11 | -0.9692 | 0.0395 | -0.0083 | -24.5367
-10.5 | -0.9585 | 0.03588 | -0.0019 | -26.714
-10 | -0.9009 | 0.03117 | -0.004 | -28.9028
-9.5 | -0.8401 | 0.02764 | -0.0057 | -30.3944
-9 | -0.7677 | 0.02476 | -0.0098 | -31.0057
-8.5 | -0.698 | 0.0229 | -0.0131 | -30.4803
-8 | -0.6221 | 0.02079 | -0.0171 | -29.923
-7.5 | -0.5481 | 0.01887 | -0.0208 | -29.0461
-7 | -0.4733 | 0.01731 | -0.025 | -27.3426
-6.5 | -0.399 | 0.01592 | -0.0289 | -25.0628
-6 | -0.3294 | 0.01435 | -0.0321 | -22.9547
-5.5 | -0.2755 | 0.01353 | -0.0317 | -20.3622
-5 | -0.2372 | 0.01286 | -0.0279 | -18.4448
-4.5 | -0.2018 | 0.0123 | -0.0234 | -16.4065
-4 | -0.1628 | 0.01196 | -0.0196 | -13.612
-3.5 | -0.1251 | 0.01155 | -0.0155 | -10.8312
-3 | -0.0843 | 0.01126 | -0.012 | -7.4867
-2.5 | -0.0433 | 0.011 | -0.0086 | -3.9364
-2 | -0.037 | 0.009 | 0.0008 | -4.1111
-1.5 | -0.0085 | 0.00852 | 0.0067 | -0.99765
-1 | 0.0282 | 0.00834 | 0.0112 | 3.3813
-0.5 | 0.0692 | 0.00829 | 0.0148 | 8.3474
0 | 0.1121 | 0.00832 | 0.0181 | 13.4736
0.5 | 0.1577 | 0.00842 | 0.0208 | 18.7292
1 | 0.2048 | 0.00862 | 0.0232 | 23.7587
1.5 | 0.255 | 0.00886 | 0.0249 | 28.781
2 | 0.3087 | 0.00922 | 0.0257 | 33.4816
2.5 | 0.3648 | 0.00964 | 0.026 | 37.8423
3 | 0.4233 | 0.01015 | 0.0257 | 41.7044
3.5 | 0.4806 | 0.01076 | 0.0255 | 44.6654
4 | 0.5545 | 0.01159 | 0.0216 | 47.843
4.5 | 0.6146 | 0.01233 | 0.0206 | 49.8459
5 | 0.6891 | 0.01313 | 0.0165 | 52.4829
5.5 | 0.7465 | 0.01391 | 0.016 | 53.6664
6 | 0.8205 | 0.01462 | 0.0118 | 56.1218
6.5 | 0.8792 | 0.01541 | 0.0108 | 57.0539
7 | 0.9522 | 0.01604 | 0.0067 | 59.3641
7.5 | 1.0142 | 0.017 | 0.0046 | 59.6588
8 | 1.0827 | 0.01756 | 0.0013 | 61.6572
8.5 | 1.1321 | 0.01823 | 0.0015 | 62.1009
9 | 1.1228 | 0.01888 | 0.013 | 59.4703
9.5 | 1.1253 | 0.01956 | 0.0221 | 57.5307
10 | 1.1368 | 0.02022 | 0.0293 | 56.2216
10.5 | 1.1519 | 0.02112 | 0.0354 | 54.5407
11 | 1.169 | 0.02223 | 0.0407 | 52.5866
11.5 | 1.1872 | 0.02385 | 0.0452 | 49.7778
12 | 1.2074 | 0.02514 | 0.0491 | 48.027
12.5 | 1.2277 | 0.0267 | 0.0523 | 45.9813
13 | 1.2477 | 0.02851 | 0.0551 | 43.7636
13.5 | 1.2666 | 0.03067 | 0.0575 | 41.2977
14 | 1.2837 | 0.03308 | 0.0595 | 38.8059
14.5 | 1.2987 | 0.0358 | 0.0609 | 36.2765
15 | 1.3131 | 0.03876 | 0.0618 | 33.8777
15.5 | 1.3259 | 0.04202 | 0.0624 | 31.554
16 | 1.3358 | 0.04572 | 0.0629 | 29.217
16.5 | 1.3391 | 0.05042 | 0.0622 | 26.5589
17 | 1.3433 | 0.05528 | 0.0611 | 24.2999
17.5 | 1.3477 | 0.0602 | 0.0599 | 22.387
18 | 1.3477 | 0.06569 | 0.0585 | 20.5161
18.5 | 1.3343 | 0.07344 | 0.0553 | 18.1686
19 | 1.3256 | 0.08075 | 0.0521 | 16.4161
19.5 | 1.3233 | 0.08715 | 0.0494 | 15.1842
20 | 1.2992 | 0.09695 | 0.0447 | 13.4007

## 29. Re 500k Mach 0.25 (1)
BIGFOIL.COM POLAR EXPORT
NACA32117
NACA32117 |  |  |  | Cl Max: | 1.567 | at alpha= | 16 | deg
JavaFoil+Calcfoil stall+Eppler ext transition |  |  |  | L/D Max: | 64.923 | at alpha= | 7.5 | deg
Re: | 500000 |  |  | Cd Min: | 0.00919 | at alpha= | 1 | deg
Mach: | 0.25 |  |  | Cl=0 at alpha= | -1.3125 | deg
|  |  |  | @ Cl=0.1, Cd= | 0.011417
|  |  |  | @ Cl=0.4, Cd= | 0.011306
|  |  |  | @ Cl=0.6, Cd= | 0.012346
alpha (deg) | Cl | Cd | Cm | Cl/Cd
-19 | -0.708 | 0.20077 | 0.008 | -3.527
-18.5 | -0.746 | 0.18733 | 0.008 | -3.984
-18 | -0.781 | 0.17382 | 0.008 | -4.495
-17.5 | -0.813 | 0.16409 | 0.008 | -4.955
-17 | -0.841 | 0.15501 | 0.008 | -5.426
-16.5 | -0.865 | 0.14443 | 0.008 | -5.992
-16 | -0.886 | 0.13595 | 0.008 | -6.516
-15.5 | -0.902 | 0.12729 | 0.008 | -7.086
-15 | -0.914 | 0.1196 | 0.008 | -7.641
-14.5 | -0.921 | 0.1127 | 0.007 | -8.173
-14 | -0.924 | 0.10596 | 0.007 | -8.722
-13.5 | -0.923 | 0.09964 | 0.007 | -9.263
-13 | -0.917 | 0.09337 | 0.007 | -9.822
-12.5 | -0.906 | 0.08809 | 0.007 | -10.285
-12 | -0.89 | 0.08253 | 0.007 | -10.789
-11.5 | -0.871 | 0.07755 | 0.007 | -11.233
-11 | -0.848 | 0.07282 | 0.007 | -11.651
-10.5 | -0.822 | 0.06828 | 0.007 | -12.042
-10 | -0.793 | 0.06417 | 0.007 | -12.353
-9.5 | -0.76 | 0.06021 | 0.006 | -12.631
-9 | -0.726 | 0.05667 | 0.006 | -12.802
-8.5 | -0.688 | 0.05331 | 0.006 | -12.907
-8 | -0.649 | 0.05008 | 0.006 | -12.952
-7.5 | -0.607 | 0.04714 | 0.006 | -12.878
-7 | -0.564 | 0.04446 | 0.006 | -12.681
-6.5 | -0.519 | 0.04223 | 0.006 | -12.284
-6 | -0.472 | 0.04 | 0.006 | -11.807
-5.5 | -0.425 | 0.03803 | 0.006 | -11.167
-5 | -0.377 | 0.03601 | 0.006 | -10.46
-4.5 | -0.403 | 0.01281 | 0.011 | -31.468
-4 | -0.341 | 0.01232 | 0.01 | -27.712
-3.5 | -0.279 | 0.01214 | 0.01 | -22.973
-3 | -0.216 | 0.01083 | 0.01 | -19.927
-2.5 | -0.152 | 0.01078 | 0.009 | -14.119
-2 | -0.088 | 0.01124 | 0.009 | -7.854
-1.5 | -0.024 | 0.01126 | 0.009 | -2.137
-1 | 0.04 | 0.01138 | 0.008 | 3.54
-0.5 | 0.105 | 0.01142 | 0.008 | 9.16
0 | 0.169 | 0.01148 | 0.008 | 14.698
0.5 | 0.233 | 0.00942 | 0.007 | 24.717
1 | 0.296 | 0.00919 | 0.007 | 32.27
1.5 | 0.36 | 0.01116 | 0.007 | 32.233
2 | 0.423 | 0.01139 | 0.006 | 37.122
2.5 | 0.486 | 0.01162 | 0.006 | 41.808
3 | 0.548 | 0.01191 | 0.006 | 46.031
3.5 | 0.61 | 0.01243 | 0.005 | 49.078
4 | 0.671 | 0.01278 | 0.005 | 52.547
4.5 | 0.732 | 0.01317 | 0.005 | 55.578
5 | 0.792 | 0.01342 | 0.004 | 59.027
5.5 | 0.851 | 0.01391 | 0.004 | 61.181
6 | 0.909 | 0.01447 | 0.004 | 62.862
6.5 | 0.966 | 0.01509 | 0.003 | 64.014
7 | 1.022 | 0.01578 | 0.003 | 64.724
7.5 | 1.075 | 0.01656 | 0.003 | 64.923
8 | 1.127 | 0.01749 | 0.003 | 64.448
8.5 | 1.177 | 0.01856 | 0.002 | 63.408
9 | 1.224 | 0.01983 | 0.002 | 61.756
9.5 | 1.269 | 0.02132 | 0.002 | 59.518
10 | 1.311 | 0.02321 | 0.001 | 56.47
10.5 | 1.349 | 0.02546 | 0.001 | 52.998
11 | 1.385 | 0.02817 | 0.001 | 49.172
11.5 | 1.418 | 0.03142 | 0 | 45.124
12 | 1.447 | 0.03537 | 0 | 40.897
12.5 | 1.473 | 0.03989 | 0 | 36.931
13 | 1.496 | 0.04505 | 0 | 33.207
13.5 | 1.517 | 0.05088 | -0.001 | 29.806
14 | 1.533 | 0.0575 | -0.001 | 26.667
14.5 | 1.547 | 0.06466 | -0.001 | 23.927
15 | 1.557 | 0.07242 | -0.001 | 21.506
15.5 | 1.564 | 0.08072 | -0.001 | 19.374
16 | 1.567 | 0.08936 | -0.002 | 17.54
16.5 | 1.566 | 0.09829 | -0.002 | 15.933
17 | 1.561 | 0.10768 | -0.002 | 14.5
17.5 | 1.552 | 0.11717 | -0.002 | 13.248
18 | 1.538 | 0.12739 | -0.002 | 12.071
18.5 | 1.519 | 0.13773 | -0.002 | 11.032
19 | 1.497 | 0.14863 | -0.002 | 10.073
19.5 | 1.469 | 0.16034 | -0.003 | 9.161
20 | 1.434 | 0.17252 | -0.003 | 8.314

## 30. Re 500k Mach 0.25 (2)
BIGFOIL.COM POLAR EXPORT
NACA32117
NACA32117 |  |  |  | Cl Max: | 1.2732 | at alpha= | 15 | deg
XFOIL ncrit=9 |  |  |  | L/D Max: | 58.7346 | at alpha= | 8 | deg
Re: | 500000 |  |  | Cd Min: | 0.1426 | at alpha= | -15.5 | deg
Mach: | 0.25 |  |  | Cl=0 at alpha= | -1.4356 | deg
|  |  |  | @ Cl=0.1, Cd= | 0.0085366
|  |  |  | @ Cl=0.4, Cd= | 0.010202
|  |  |  | @ Cl=0.6, Cd= | 0.012565
alpha (deg) | Cl | Cd | Cm | Cl/Cd
-15.5 | -0.4879 | 0.1426 | -0.0186 | -3.4215
-15 | -0.5985 | 0.10566 | -0.0443 | -5.6644
-14.5 | -0.6587 | 0.09066 | -0.0543 | -7.2656
-14 | -0.716 | 0.0797 | -0.0598 | -8.9837
-13.5 | -0.7637 | 0.07186 | -0.0606 | -10.6276
-13 | -0.8206 | 0.0661 | -0.0568 | -12.4145
-11.5 | -0.8701 | 0.04669 | -0.0383 | -18.6357
-11 | -0.9112 | 0.04417 | -0.0241 | -20.6294
-10.5 | -0.9166 | 0.04054 | -0.0154 | -22.6098
-10 | -0.8954 | 0.03613 | -0.0116 | -24.7827
-9.5 | -0.8433 | 0.03128 | -0.0125 | -26.9597
-9 | -0.7796 | 0.02745 | -0.0144 | -28.4007
-8.5 | -0.7086 | 0.02487 | -0.0177 | -28.4922
-8 | -0.6292 | 0.0222 | -0.0218 | -28.3423
-7.5 | -0.5543 | 0.02014 | -0.0247 | -27.5223
-7 | -0.4681 | 0.018 | -0.0305 | -26.0056
-6.5 | -0.3876 | 0.01635 | -0.0351 | -23.7064
-6 | -0.3164 | 0.01475 | -0.0381 | -21.4508
-5.5 | -0.2635 | 0.0138 | -0.037 | -19.0942
-5 | -0.2246 | 0.01329 | -0.0328 | -16.8999
-4.5 | -0.1971 | 0.01259 | -0.0264 | -15.6553
-4 | -0.1594 | 0.01225 | -0.0219 | -13.0122
-3.5 | -0.123 | 0.01178 | -0.0172 | -10.4414
-3 | -0.082 | 0.01149 | -0.0133 | -7.1366
-2.5 | -0.0403 | 0.01126 | -0.0096 | -3.579
-2 | -0.0296 | 0.00947 | -0.0007 | -3.1257
-1.5 | -0.0046 | 0.00883 | 0.0062 | -0.52095
-1 | 0.0311 | 0.00858 | 0.0113 | 3.6247
-0.5 | 0.0715 | 0.00853 | 0.0155 | 8.3822
0 | 0.1148 | 0.00854 | 0.0191 | 13.4426
1 | 0.2065 | 0.00881 | 0.0253 | 23.4393
1.5 | 0.2575 | 0.00907 | 0.0273 | 28.3903
2 | 0.3078 | 0.00942 | 0.0293 | 32.6752
2.5 | 0.3651 | 0.00987 | 0.0298 | 36.9909
3 | 0.4239 | 0.01043 | 0.0299 | 40.6424
3.5 | 0.4815 | 0.01114 | 0.0301 | 43.2226
4 | 0.5588 | 0.01204 | 0.0261 | 46.412
4.5 | 0.6208 | 0.01283 | 0.0253 | 48.3866
5.5 | 0.7595 | 0.01447 | 0.0205 | 52.4879
6 | 0.8328 | 0.01542 | 0.0171 | 54.0078
6.5 | 0.8967 | 0.01614 | 0.0157 | 55.5576
7 | 0.9652 | 0.01725 | 0.0128 | 55.9536
7.5 | 1.0319 | 0.01792 | 0.0107 | 57.5837
8 | 1.1001 | 0.01873 | 0.008 | 58.7347
8.5 | 1.0964 | 0.01953 | 0.0184 | 56.1393
9 | 1.0997 | 0.02033 | 0.0275 | 54.0925
9.5 | 1.1101 | 0.02118 | 0.0351 | 52.4127
10 | 1.1243 | 0.02226 | 0.0415 | 50.5076
10.5 | 1.1404 | 0.02363 | 0.047 | 48.2607
11 | 1.1587 | 0.02545 | 0.0517 | 45.5285
11.5 | 1.177 | 0.02714 | 0.0557 | 43.3677
12 | 1.1954 | 0.02915 | 0.0591 | 41.0086
12.5 | 1.2135 | 0.03141 | 0.0618 | 38.6342
13 | 1.2313 | 0.03406 | 0.0644 | 36.1509
13.5 | 1.2422 | 0.03728 | 0.066 | 33.3208
14 | 1.2526 | 0.04086 | 0.067 | 30.6559
14.5 | 1.2628 | 0.04468 | 0.0676 | 28.2632
15 | 1.2732 | 0.04862 | 0.0679 | 26.1868
15.5 | 1.2702 | 0.05427 | 0.0671 | 23.4052
16 | 1.2633 | 0.06073 | 0.0653 | 20.8019
16.5 | 1.2599 | 0.06711 | 0.0632 | 18.7737
17 | 1.2616 | 0.07288 | 0.0614 | 17.3106
17.5 | 1.2358 | 0.08248 | 0.0572 | 14.983
18 | 1.1934 | 0.09497 | 0.0508 | 12.5661
18.5 | 1.1705 | 0.10509 | 0.0455 | 11.1381
19 | 1.1687 | 0.11192 | 0.0425 | 10.4423

## 31. Re 500k Mach 0.50 (1)
BIGFOIL.COM POLAR EXPORT
NACA32117
NACA32117 |  |  |  | Cl Max: | 1.232 | at alpha= | 10 | deg
JavaFoil+Calcfoil stall+Eppler ext transition |  |  |  | L/D Max: | 54.312 | at alpha= | 5.5 | deg
Re: | 500000 |  |  | Cd Min: | 0.01022 | at alpha= | 0.5 | deg
Mach: | 0.5 |  |  | Cl=0 at alpha= | -1.3125 | deg
|  |  |  | @ Cl=0.1, Cd= | 0.010894
|  |  |  | @ Cl=0.4, Cd= | 0.012095
|  |  |  | @ Cl=0.6, Cd= | 0.013442
alpha (deg) | Cl | Cd | Cm | Cl/Cd
-20 | -1.025 | 0.22969 | 0.012 | -4.462
-19.5 | -0.998 | 0.22359 | 0.012 | -4.461
-19 | -0.971 | 0.21868 | 0.012 | -4.442
-18.5 | -0.945 | 0.21151 | 0.011 | -4.468
-18 | -0.919 | 0.20898 | 0.011 | -4.395
-17.5 | -0.891 | 0.19738 | 0.011 | -4.514
-17 | -0.864 | 0.19402 | 0.011 | -4.455
-16.5 | -0.838 | 0.1877 | 0.01 | -4.464
-16 | -0.81 | 0.18169 | 0.01 | -4.459
-15.5 | -0.783 | 0.17721 | 0.01 | -4.421
-15 | -0.757 | 0.16723 | 0.01 | -4.524
-14.5 | -0.729 | 0.16698 | 0.009 | -4.365
-14 | -0.702 | 0.16318 | 0.009 | -4.302
-13.5 | -0.675 | 0.15294 | 0.009 | -4.413
-13 | -0.647 | 0.14495 | 0.008 | -4.465
-12.5 | -0.62 | 0.14046 | 0.008 | -4.415
-12 | -0.593 | 0.13701 | 0.008 | -4.328
-11.5 | -0.565 | 0.13039 | 0.007 | -4.334
-11 | -0.538 | 0.12724 | 0.007 | -4.227
-10.5 | -0.51 | 0.11477 | 0.007 | -4.444
-10 | -0.483 | 0.11431 | 0.007 | -4.223
-9.5 | -0.455 | 0.08472 | 0.006 | -5.37
-9 | -0.427 | 0.076 | 0.006 | -5.623
-8.5 | -0.634 | 0.06299 | 0.006 | -10.059
-8 | -0.643 | 0.05639 | 0.006 | -11.405
-7.5 | -0.626 | 0.05177 | 0.006 | -12.098
-7 | -0.596 | 0.04802 | 0.006 | -12.411
-6.5 | -0.557 | 0.04479 | 0.006 | -12.434
-6 | -0.513 | 0.04197 | 0.006 | -12.212
-5.5 | -0.465 | 0.03948 | 0.006 | -11.768
-5 | -0.414 | 0.03742 | 0.006 | -11.058
-4.5 | -0.361 | 0.03556 | 0.006 | -10.156
-4 | -0.307 | 0.03362 | 0.006 | -9.131
-3.5 | -0.31 | 0.0129 | 0.011 | -23.999
-3 | -0.24 | 0.01267 | 0.011 | -18.93
-2.5 | -0.169 | 0.01252 | 0.01 | -13.531
-2 | -0.098 | 0.01243 | 0.01 | -7.914
-1.5 | -0.027 | 0.01198 | 0.01 | -2.239
-1 | 0.045 | 0.01194 | 0.009 | 3.761
-0.5 | 0.117 | 0.01057 | 0.009 | 11.029
0 | 0.188 | 0.01203 | 0.009 | 15.631
0.5 | 0.259 | 0.01022 | 0.008 | 25.343
1 | 0.329 | 0.01179 | 0.008 | 27.945
1.5 | 0.399 | 0.01209 | 0.007 | 33.036
2 | 0.469 | 0.01242 | 0.007 | 37.769
2.5 | 0.538 | 0.01305 | 0.007 | 41.211
3 | 0.606 | 0.01348 | 0.006 | 44.965
3.5 | 0.673 | 0.014 | 0.006 | 48.072
4 | 0.739 | 0.01459 | 0.006 | 50.642
4.5 | 0.803 | 0.01527 | 0.005 | 52.576
5 | 0.865 | 0.01608 | 0.005 | 53.783
5.5 | 0.925 | 0.01703 | 0.005 | 54.312
6 | 0.982 | 0.01816 | 0.004 | 54.07
6.5 | 1.036 | 0.01946 | 0.004 | 53.201
7 | 1.084 | 0.02127 | 0.003 | 50.991
7.5 | 1.128 | 0.02357 | 0.003 | 47.875
8 | 1.166 | 0.02663 | 0.003 | 43.778
8.5 | 1.196 | 0.03071 | 0.002 | 38.948
9 | 1.218 | 0.03615 | 0.002 | 33.681
9.5 | 1.23 | 0.04343 | 0.002 | 28.326
10 | 1.232 | 0.05296 | 0.001 | 23.259
10.5 | 1.221 | 0.06456 | 0.001 | 18.916
11 | 1.201 | 0.07741 | 0.001 | 15.51
11.5 | 1.158 | 0.09165 | 0 | 12.631
12 | 1.036 | 0.11207 | 0 | 9.249
12.5 | 0.782 | 0.15 | 0 | 5.211
13 | 0.811 | 0.16674 | 0 | 4.867
13.5 | 0.841 | 0.18182 | 0 | 4.626
14 | 0.871 | 0.18776 | -0.001 | 4.64
14.5 | 0.899 | 0.19636 | -0.001 | 4.581
15 | 0.93 | 0.19907 | -0.001 | 4.67

## 32. Re 500k Mach 0.50 (2)
BIGFOIL.COM POLAR EXPORT
NACA32117
NACA32117 |  |  |  | Cl Max: | 1.0024 | at alpha= | 9.5 | deg
XFOIL ncrit=9 |  |  |  | L/D Max: | 43.7087 | at alpha= | 5.5 | deg
Re: | 500000 |  |  | Cd Min: | 0.15218 | at alpha= | 14.5 | deg
Mach: | 0.5 |  |  | Cl=0 at alpha= | -2.2272 | deg
|  |  |  | @ Cl=0.1, Cd= | 0.0095425
|  |  |  | @ Cl=0.4, Cd= | 0.011639
|  |  |  | @ Cl=0.6, Cd= | 0.014708
alpha (deg) | Cl | Cd | Cm | Cl/Cd
-14 | -0.4181 | 0.13758 | -0.0249 | -3.039
-13.5 | -0.4107 | 0.12923 | -0.0281 | -3.1781
-13 | -0.4251 | 0.11542 | -0.0352 | -3.6831
-12.5 | -0.4167 | 0.10874 | -0.0365 | -3.8321
-12 | -0.5039 | 0.08445 | -0.0561 | -5.9668
-11.5 | -0.4977 | 0.07531 | -0.0553 | -6.6087
-11 | -0.5305 | 0.06475 | -0.0599 | -8.1931
-10.5 | -0.5663 | 0.05572 | -0.0622 | -10.1633
-10 | -0.6035 | 0.04844 | -0.0609 | -12.4587
-9.5 | -0.6412 | 0.04306 | -0.0555 | -14.8908
-9 | -0.6765 | 0.03907 | -0.0469 | -17.3151
-8.5 | -0.6517 | 0.03329 | -0.0481 | -19.5764
-8 | -0.609 | 0.02876 | -0.0477 | -21.1752
-7.5 | -0.5423 | 0.02482 | -0.0484 | -21.8493
-7 | -0.4449 | 0.02136 | -0.0534 | -20.8287
-6.5 | -0.3341 | 0.01871 | -0.0608 | -17.8568
-6 | -0.2463 | 0.01699 | -0.064 | -14.4968
-5.5 | -0.2063 | 0.01565 | -0.0591 | -13.1821
-5 | -0.1764 | 0.01483 | -0.0519 | -11.8948
-4.5 | -0.1516 | 0.01401 | -0.0437 | -10.8208
-4 | -0.126 | 0.01333 | -0.0354 | -9.4524
-3.5 | -0.0949 | 0.01295 | -0.0278 | -7.3282
-3 | -0.0643 | 0.01252 | -0.0203 | -5.1358
-2 | 0.0189 | 0.01202 | -0.009 | 1.5724
-1.5 | 0.0208 | 0.01022 | 0.0029 | 2.0352
-1 | 0.0475 | 0.0097 | 0.0113 | 4.8969
-0.5 | 0.0841 | 0.00955 | 0.0181 | 8.8063
0 | 0.1267 | 0.00953 | 0.0238 | 13.2949
0.5 | 0.1705 | 0.00962 | 0.0293 | 17.7235
1 | 0.2153 | 0.00981 | 0.0346 | 21.947
1.5 | 0.262 | 0.01009 | 0.0395 | 25.9663
2 | 0.3105 | 0.01053 | 0.0438 | 29.4872
2.5 | 0.3563 | 0.01108 | 0.0486 | 32.157
3 | 0.4173 | 0.01186 | 0.0503 | 35.1855
3.5 | 0.4818 | 0.01286 | 0.0511 | 37.465
4 | 0.5573 | 0.01393 | 0.0498 | 40.0072
5 | 0.7001 | 0.01653 | 0.0482 | 42.3533
5.5 | 0.7802 | 0.01785 | 0.0457 | 43.7087
6 | 0.8468 | 0.01959 | 0.0448 | 43.2261
6.5 | 0.9195 | 0.02134 | 0.043 | 43.0881
7.5 | 0.9991 | 0.02536 | 0.0476 | 39.3967
8 | 0.9982 | 0.02751 | 0.0558 | 36.285
8.5 | 0.9992 | 0.03021 | 0.0623 | 33.0751
9 | 1.001 | 0.03353 | 0.0673 | 29.8539
9.5 | 1.0024 | 0.03745 | 0.071 | 26.7664
10 | 0.9948 | 0.04255 | 0.0732 | 23.3796
10.5 | 0.9707 | 0.04978 | 0.073 | 19.4998
11 | 0.9384 | 0.05855 | 0.0708 | 16.0273
11.5 | 0.9039 | 0.06835 | 0.067 | 13.2246
12 | 0.885 | 0.07683 | 0.0642 | 11.5189
12.5 | 0.689 | 0.11038 | 0.0435 | 6.2421
13.5 | 0.6493 | 0.13305 | 0.0332 | 4.8801
14 | 0.6189 | 0.14779 | 0.0257 | 4.1877
14.5 | 0.6428 | 0.15218 | 0.0243 | 4.2239

## 33. Re 750k Mach 0.00 (1)
BIGFOIL.COM POLAR EXPORT
NACA32117
NACA32117 |  |  |  | Cl Max: | 1.688 | at alpha= | 18 | deg
JavaFoil+Calcfoil stall+Eppler ext transition |  |  |  | L/D Max: | 74.983 | at alpha= | 8.5 | deg
Re: | 750000 |  |  | Cd Min: | 0.00869 | at alpha= | 1 | deg
Mach: | 0 |  |  | Cl=0 at alpha= | -1.3145 | deg
|  |  |  | @ Cl=0.1, Cd= | 0.011072
|  |  |  | @ Cl=0.4, Cd= | 0.0096423
|  |  |  | @ Cl=0.6, Cd= | 0.011206
alpha (deg) | Cl | Cd | Cm | Cl/Cd
-20 | -1.021 | 0.17684 | 0.009 | -5.771
-19.5 | -1.029 | 0.16758 | 0.009 | -6.142
-19 | -1.036 | 0.16018 | 0.009 | -6.469
-18.5 | -1.042 | 0.15229 | 0.009 | -6.839
-18 | -1.045 | 0.145 | 0.009 | -7.209
-17.5 | -1.047 | 0.13824 | 0.009 | -7.574
-17 | -1.047 | 0.13178 | 0.008 | -7.943
-16.5 | -1.044 | 0.12474 | 0.008 | -8.371
-16 | -1.039 | 0.11909 | 0.008 | -8.729
-15.5 | -1.033 | 0.11279 | 0.008 | -9.157
-15 | -1.023 | 0.10714 | 0.008 | -9.551
-14.5 | -1.012 | 0.10108 | 0.008 | -10.008
-14 | -0.997 | 0.09589 | 0.008 | -10.401
-13.5 | -0.981 | 0.09078 | 0.008 | -10.803
-13 | -0.961 | 0.08566 | 0.008 | -11.22
-12.5 | -0.939 | 0.08098 | 0.007 | -11.59
-12 | -0.913 | 0.0763 | 0.007 | -11.971
-11.5 | -0.886 | 0.07208 | 0.007 | -12.288
-11 | -0.856 | 0.06783 | 0.007 | -12.621
-10.5 | -0.824 | 0.06413 | 0.007 | -12.852
-10 | -0.79 | 0.06036 | 0.007 | -13.095
-9.5 | -0.754 | 0.05701 | 0.007 | -13.234
-9 | -0.717 | 0.05369 | 0.007 | -13.352
-8.5 | -0.678 | 0.0506 | 0.007 | -13.396
-8 | -0.637 | 0.04767 | 0.007 | -13.365
-7.5 | -0.595 | 0.04473 | 0.007 | -13.314
-7 | -0.678 | 0.01278 | 0.012 | -53.097
-6.5 | -0.623 | 0.01247 | 0.012 | -49.973
-6 | -0.567 | 0.0122 | 0.011 | -46.473
-5.5 | -0.509 | 0.01194 | 0.011 | -42.674
-5 | -0.451 | 0.01172 | 0.011 | -38.456
-4.5 | -0.391 | 0.01152 | 0.01 | -33.966
-4 | -0.331 | 0.0102 | 0.01 | -32.473
-3.5 | -0.271 | 0.01063 | 0.01 | -25.445
-3 | -0.209 | 0.01055 | 0.009 | -19.827
-2.5 | -0.148 | 0.0105 | 0.009 | -14.05
-2 | -0.086 | 0.01097 | 0.009 | -7.801
-1.5 | -0.023 | 0.01056 | 0.008 | -2.208
-1 | 0.039 | 0.01059 | 0.008 | 3.688
-0.5 | 0.101 | 0.01108 | 0.008 | 9.142
0 | 0.164 | 0.01117 | 0.007 | 14.643
0.5 | 0.226 | 0.00897 | 0.007 | 25.166
1 | 0.288 | 0.00869 | 0.007 | 33.074
1.5 | 0.349 | 0.00894 | 0.007 | 39.066
2 | 0.41 | 0.00978 | 0.006 | 41.954
2.5 | 0.472 | 0.00949 | 0.006 | 49.704
3 | 0.532 | 0.01095 | 0.006 | 48.628
3.5 | 0.593 | 0.01118 | 0.005 | 53.037
4 | 0.653 | 0.0114 | 0.005 | 57.285
4.5 | 0.713 | 0.01169 | 0.005 | 60.929
5 | 0.771 | 0.01201 | 0.004 | 64.229
5.5 | 0.83 | 0.01235 | 0.004 | 67.198
6 | 0.888 | 0.01274 | 0.004 | 69.637
6.5 | 0.944 | 0.01318 | 0.003 | 71.654
7 | 1 | 0.01366 | 0.003 | 73.212
7.5 | 1.055 | 0.01418 | 0.003 | 74.387
8 | 1.108 | 0.01479 | 0.002 | 74.954
8.5 | 1.16 | 0.01548 | 0.002 | 74.983
9 | 1.211 | 0.01623 | 0.002 | 74.61
9.5 | 1.26 | 0.01708 | 0.002 | 73.763
10 | 1.306 | 0.018 | 0.001 | 72.568
10.5 | 1.351 | 0.01923 | 0.001 | 70.223
11 | 1.393 | 0.02066 | 0.001 | 67.407
11.5 | 1.432 | 0.02235 | 0 | 64.1
12 | 1.469 | 0.02431 | 0 | 60.452
12.5 | 1.504 | 0.02675 | 0 | 56.223
13 | 1.535 | 0.02956 | 0 | 51.93
13.5 | 1.564 | 0.0328 | -0.001 | 47.685
14 | 1.59 | 0.0366 | -0.001 | 43.438
14.5 | 1.612 | 0.04107 | -0.001 | 39.258
15 | 1.632 | 0.046 | -0.001 | 35.478
15.5 | 1.649 | 0.05139 | -0.001 | 32.088
16 | 1.663 | 0.05725 | -0.002 | 29.052
16.5 | 1.673 | 0.06393 | -0.002 | 26.172
17 | 1.681 | 0.07097 | -0.002 | 23.686
17.5 | 1.686 | 0.07834 | -0.002 | 21.525
18 | 1.688 | 0.08651 | -0.002 | 19.509
18.5 | 1.687 | 0.09489 | -0.003 | 17.781
19 | 1.685 | 0.10371 | -0.003 | 16.243
19.5 | 1.679 | 0.11278 | -0.003 | 14.891
20 | 1.67 | 0.12245 | -0.003 | 13.641

## 34. Re 750k Mach 0.00 (2)
BIGFOIL.COM POLAR EXPORT
NACA32117
NACA32117 |  |  |  | Cl Max: | 1.4126 | at alpha= | 17.5 | deg
XFOIL ncrit=9 |  |  |  | L/D Max: | 71.527 | at alpha= | 9 | deg
Re: | 750000 |  |  | Cd Min: | 0.1683 | at alpha= | -18 | deg
Mach: | 0 |  |  | Cl=0 at alpha= | -1.5058 | deg
|  |  |  | @ Cl=0.1, Cd= | 0.0075702
|  |  |  | @ Cl=0.4, Cd= | 0.0087029
|  |  |  | @ Cl=0.6, Cd= | 0.0106
alpha (deg) | Cl | Cd | Cm | Cl/Cd
-18 | -0.5579 | 0.1683 | -0.0065 | -3.3149
-17.5 | -0.5539 | 0.15946 | -0.0099 | -3.4736
-17 | -0.5382 | 0.15485 | -0.0114 | -3.4756
-16.5 | -0.7183 | 0.09791 | -0.0432 | -7.3363
-16 | -0.7578 | 0.08493 | -0.0509 | -8.9226
-15.5 | -0.9635 | 0.05273 | -0.06 | -18.2723
-15 | -0.9318 | 0.05338 | -0.0593 | -17.456
-14.5 | -0.9677 | 0.04641 | -0.0558 | -20.8511
-14 | -0.9806 | 0.04241 | -0.0511 | -23.1219
-13.5 | -0.9916 | 0.03817 | -0.045 | -25.9785
-13 | -0.9937 | 0.03425 | -0.0385 | -29.0131
-12.5 | -0.986 | 0.03055 | -0.0323 | -32.275
-12 | -0.9807 | 0.02862 | -0.0246 | -34.2662
-11.5 | -0.9473 | 0.02593 | -0.0219 | -36.533
-11 | -0.9481 | 0.02526 | -0.0122 | -37.5337
-10.5 | -0.9121 | 0.02423 | -0.0097 | -37.6434
-10 | -0.845 | 0.0225 | -0.013 | -37.5556
-9.5 | -0.7816 | 0.02101 | -0.0153 | -37.2013
-9 | -0.7114 | 0.01892 | -0.0191 | -37.6004
-8.5 | -0.6471 | 0.01775 | -0.0216 | -36.4563
-8 | -0.581 | 0.01646 | -0.0242 | -35.2977
-7.5 | -0.5176 | 0.01509 | -0.0263 | -34.3009
-7 | -0.4441 | 0.01396 | -0.0306 | -31.8123
-6.5 | -0.373 | 0.01302 | -0.0341 | -28.6482
-6 | -0.3303 | 0.01223 | -0.0315 | -27.0074
-5.5 | -0.293 | 0.01182 | -0.0276 | -24.7885
-5 | -0.2545 | 0.01154 | -0.0237 | -22.0537
-4.5 | -0.219 | 0.01111 | -0.0194 | -19.712
-4 | -0.1784 | 0.01087 | -0.016 | -16.4121
-3.5 | -0.1374 | 0.01061 | -0.0127 | -12.95
-3 | -0.0945 | 0.01046 | -0.0097 | -9.0344
-2.5 | -0.0517 | 0.01029 | -0.0067 | -5.0243
-1.5 | 0.0003 | 0.00813 | 0.005 | 0.0369
-1 | 0.0347 | 0.00774 | 0.0096 | 4.4832
-0.5 | 0.0754 | 0.0076 | 0.0131 | 9.9211
0 | 0.1167 | 0.00755 | 0.0165 | 15.457
0.5 | 0.1601 | 0.00758 | 0.0195 | 21.1214
1 | 0.2043 | 0.00765 | 0.0223 | 26.7059
1.5 | 0.25 | 0.00781 | 0.0248 | 32.0102
2 | 0.2971 | 0.00803 | 0.0269 | 36.9988
2.5 | 0.3465 | 0.0083 | 0.0285 | 41.747
3 | 0.3985 | 0.00869 | 0.0294 | 45.8573
3.5 | 0.453 | 0.00916 | 0.0297 | 49.4541
4 | 0.5088 | 0.00969 | 0.0296 | 52.5077
4.5 | 0.5712 | 0.01033 | 0.0281 | 55.2953
5 | 0.6385 | 0.01096 | 0.0254 | 58.2573
5.5 | 0.7072 | 0.01169 | 0.0224 | 60.4962
6 | 0.7667 | 0.0122 | 0.0215 | 62.8443
6.5 | 0.8356 | 0.01301 | 0.0182 | 64.2275
7 | 0.9008 | 0.01354 | 0.0159 | 66.5288
7.5 | 0.9627 | 0.01418 | 0.014 | 67.8914
8 | 1.0267 | 0.015 | 0.0114 | 68.4467
8.5 | 1.0869 | 0.01555 | 0.0099 | 69.8971
9 | 1.1523 | 0.01611 | 0.007 | 71.527
9.5 | 1.1901 | 0.01703 | 0.009 | 69.8826
10 | 1.1946 | 0.01738 | 0.018 | 68.7342
10.5 | 1.2059 | 0.01793 | 0.0254 | 67.256
11 | 1.221 | 0.01867 | 0.0316 | 65.399
11.5 | 1.2376 | 0.01965 | 0.0371 | 62.9822
12 | 1.2474 | 0.02128 | 0.0427 | 58.6184
12.5 | 1.272 | 0.02241 | 0.046 | 56.7604
13 | 1.2949 | 0.02382 | 0.049 | 54.3619
13.5 | 1.3165 | 0.02552 | 0.0516 | 51.587
14 | 1.3317 | 0.02787 | 0.054 | 47.7826
14.5 | 1.3475 | 0.03041 | 0.0558 | 44.3111
15 | 1.3668 | 0.03291 | 0.0569 | 41.5314
15.5 | 1.3831 | 0.03583 | 0.0576 | 38.6017
16 | 1.3918 | 0.0396 | 0.058 | 35.1465
16.5 | 1.398 | 0.04377 | 0.0581 | 31.9397
17 | 1.4076 | 0.04795 | 0.0575 | 29.3556
17.5 | 1.4126 | 0.05274 | 0.0566 | 26.7842
18 | 1.4097 | 0.05855 | 0.0551 | 24.0769
18.5 | 1.4038 | 0.06485 | 0.0533 | 21.6469
19 | 1.4001 | 0.07125 | 0.051 | 19.6505
19.5 | 1.3901 | 0.07856 | 0.0482 | 17.6948
20 | 1.3761 | 0.08641 | 0.045 | 15.9252

## 35. Re 750k Mach 0.10 (1)
BIGFOIL.COM POLAR EXPORT
NACA32117
NACA32117 |  |  |  | Cl Max: | 1.672 | at alpha= | 17.5 | deg
JavaFoil+Calcfoil stall+Eppler ext transition |  |  |  | L/D Max: | 74.434 | at alpha= | 8 | deg
Re: | 750000 |  |  | Cd Min: | 0.00877 | at alpha= | 1 | deg
Mach: | 0.1 |  |  | Cl=0 at alpha= | -1.3145 | deg
|  |  |  | @ Cl=0.1, Cd= | 0.011123
|  |  |  | @ Cl=0.4, Cd= | 0.0094129
|  |  |  | @ Cl=0.6, Cd= | 0.011247
alpha (deg) | Cl | Cd | Cm | Cl/Cd
-20 | -0.981 | 0.17872 | 0.009 | -5.489
-19.5 | -0.993 | 0.17072 | 0.009 | -5.816
-19 | -1.003 | 0.16276 | 0.009 | -6.163
-18.5 | -1.012 | 0.15555 | 0.009 | -6.503
-18 | -1.018 | 0.1477 | 0.009 | -6.894
-17.5 | -1.023 | 0.14039 | 0.009 | -7.287
-17 | -1.026 | 0.13268 | 0.008 | -7.73
-16.5 | -1.026 | 0.12616 | 0.008 | -8.131
-16 | -1.024 | 0.12026 | 0.008 | -8.512
-15.5 | -1.019 | 0.11363 | 0.008 | -8.969
-15 | -1.012 | 0.10764 | 0.008 | -9.402
-14.5 | -1.002 | 0.10176 | 0.008 | -9.849
-14 | -0.99 | 0.09659 | 0.008 | -10.249
-13.5 | -0.975 | 0.09116 | 0.008 | -10.693
-13 | -0.957 | 0.08635 | 0.008 | -11.082
-12.5 | -0.936 | 0.0813 | 0.007 | -11.509
-12 | -0.911 | 0.07691 | 0.007 | -11.851
-11.5 | -0.885 | 0.07235 | 0.007 | -12.232
-11 | -0.856 | 0.06818 | 0.007 | -12.553
-10.5 | -0.825 | 0.06442 | 0.007 | -12.802
-10 | -0.791 | 0.06061 | 0.007 | -13.057
-9.5 | -0.756 | 0.05717 | 0.007 | -13.223
-9 | -0.719 | 0.05393 | 0.007 | -13.326
-8.5 | -0.68 | 0.05077 | 0.007 | -13.388
-8 | -0.639 | 0.04778 | 0.007 | -13.38
-7.5 | -0.597 | 0.04494 | 0.006 | -13.296
-7 | -0.554 | 0.04222 | 0.006 | -13.131
-6.5 | -0.626 | 0.01254 | 0.012 | -49.913
-6 | -0.569 | 0.01224 | 0.011 | -46.498
-5.5 | -0.512 | 0.01197 | 0.011 | -42.732
-5 | -0.453 | 0.01176 | 0.011 | -38.493
-4.5 | -0.393 | 0.0116 | 0.01 | -33.912
-4 | -0.333 | 0.01023 | 0.01 | -32.554
-3.5 | -0.272 | 0.01065 | 0.01 | -25.532
-3 | -0.21 | 0.01057 | 0.009 | -19.903
-2.5 | -0.148 | 0.01051 | 0.009 | -14.109
-2 | -0.086 | 0.01103 | 0.009 | -7.794
-1.5 | -0.023 | 0.0106 | 0.009 | -2.21
-1 | 0.039 | 0.0106 | 0.008 | 3.702
-0.5 | 0.102 | 0.01114 | 0.008 | 9.139
0 | 0.164 | 0.01123 | 0.008 | 14.639
0.5 | 0.227 | 0.00903 | 0.007 | 25.098
1 | 0.289 | 0.00877 | 0.007 | 32.931
1.5 | 0.351 | 0.00967 | 0.007 | 36.248
2 | 0.412 | 0.00935 | 0.006 | 44.085
2.5 | 0.474 | 0.00953 | 0.006 | 49.729
3 | 0.535 | 0.01099 | 0.006 | 48.68
3.5 | 0.596 | 0.01123 | 0.005 | 53.056
4 | 0.656 | 0.01149 | 0.005 | 57.104
4.5 | 0.716 | 0.01176 | 0.005 | 60.884
5 | 0.775 | 0.01208 | 0.004 | 64.129
5.5 | 0.834 | 0.01245 | 0.004 | 66.946
6 | 0.891 | 0.01286 | 0.004 | 69.333
6.5 | 0.948 | 0.01328 | 0.003 | 71.431
7 | 1.004 | 0.01377 | 0.003 | 72.916
7.5 | 1.059 | 0.01431 | 0.003 | 74.017
8 | 1.112 | 0.01495 | 0.002 | 74.434
8.5 | 1.164 | 0.01564 | 0.002 | 74.427
9 | 1.215 | 0.01643 | 0.002 | 73.945
9.5 | 1.263 | 0.01723 | 0.002 | 73.327
10 | 1.31 | 0.0183 | 0.001 | 71.564
10.5 | 1.353 | 0.01959 | 0.001 | 69.071
11 | 1.395 | 0.0211 | 0.001 | 66.097
11.5 | 1.434 | 0.02288 | 0 | 62.663
12 | 1.47 | 0.02499 | 0 | 58.825
12.5 | 1.504 | 0.02758 | 0 | 54.517
13 | 1.534 | 0.03058 | 0 | 50.164
13.5 | 1.562 | 0.03396 | -0.001 | 46.001
14 | 1.587 | 0.03807 | -0.001 | 41.679
14.5 | 1.608 | 0.04275 | -0.001 | 37.622
15 | 1.627 | 0.04785 | -0.001 | 34
15.5 | 1.642 | 0.0536 | -0.001 | 30.641
16 | 1.655 | 0.05995 | -0.002 | 27.599
16.5 | 1.663 | 0.06672 | -0.002 | 24.932
17 | 1.669 | 0.07407 | -0.002 | 22.537
17.5 | 1.672 | 0.08188 | -0.002 | 20.426
18 | 1.672 | 0.09032 | -0.002 | 18.51
18.5 | 1.669 | 0.09893 | -0.003 | 16.873
19 | 1.664 | 0.10805 | -0.003 | 15.404
19.5 | 1.656 | 0.11768 | -0.003 | 14.073
20 | 1.645 | 0.12714 | -0.003 | 12.937

## 36. Re 750k Mach 0.10 (2)
BIGFOIL.COM POLAR EXPORT
NACA32117
NACA32117 |  |  |  | Cl Max: | 1.3995 | at alpha= | 17.5 | deg
XFOIL ncrit=9 |  |  |  | L/D Max: | 70.8211 | at alpha= | 9 | deg
Re: | 750000 |  |  | Cd Min: | 0.16057 | at alpha= | -17.5 | deg
Mach: | 0.1 |  |  | Cl=0 at alpha= | -1.5482 | deg
|  |  |  | @ Cl=0.1, Cd= | 0.0076066
|  |  |  | @ Cl=0.4, Cd= | 0.0087272
|  |  |  | @ Cl=0.6, Cd= | 0.010643
alpha (deg) | Cl | Cd | Cm | Cl/Cd
-17.5 | -0.5518 | 0.16057 | -0.0097 | -3.4365
-17 | -0.5355 | 0.15605 | -0.0111 | -3.4316
-16.5 | -0.666 | 0.10834 | -0.0364 | -6.1473
-16 | -0.703 | 0.09393 | -0.0446 | -7.4843
-15.5 | -0.7544 | 0.07934 | -0.0529 | -9.5084
-15 | -0.8306 | 0.06453 | -0.0593 | -12.8715
-14.5 | -0.9197 | 0.05109 | -0.0588 | -18.0016
-14 | -0.9448 | 0.04573 | -0.0549 | -20.6604
-13.5 | -0.965 | 0.04091 | -0.049 | -23.5884
-13 | -0.9756 | 0.03699 | -0.0421 | -26.3747
-12.5 | -0.9773 | 0.03289 | -0.035 | -29.7142
-11.5 | -0.9473 | 0.02669 | -0.0235 | -35.4927
-11 | -0.946 | 0.02585 | -0.0143 | -36.5957
-10.5 | -0.9146 | 0.02482 | -0.0108 | -36.8493
-10 | -0.8479 | 0.02309 | -0.014 | -36.7215
-9.5 | -0.7831 | 0.02134 | -0.0164 | -36.6963
-9 | -0.7123 | 0.01919 | -0.0202 | -37.1183
-8.5 | -0.6472 | 0.01797 | -0.0226 | -36.0156
-8 | -0.581 | 0.01663 | -0.0252 | -34.9369
-7.5 | -0.516 | 0.01534 | -0.0274 | -33.6375
-7 | -0.4424 | 0.01406 | -0.0317 | -31.4651
-6.5 | -0.371 | 0.01309 | -0.0352 | -28.3422
-6 | -0.3275 | 0.0123 | -0.0328 | -26.626
-5.5 | -0.2921 | 0.01188 | -0.0283 | -24.5875
-5 | -0.2542 | 0.01159 | -0.0243 | -21.9327
-4.5 | -0.2188 | 0.01116 | -0.0198 | -19.6057
-4 | -0.1783 | 0.01091 | -0.0163 | -16.3428
-3.5 | -0.1372 | 0.01065 | -0.0129 | -12.8826
-3 | -0.0943 | 0.01049 | -0.0099 | -8.9895
-2.5 | -0.0513 | 0.01031 | -0.0069 | -4.9758
-2 | -0.0103 | 0.01001 | -0.0036 | -1.029
-1.5 | 0.0011 | 0.00818 | 0.0049 | 0.13447
-1 | 0.0352 | 0.00779 | 0.0097 | 4.5186
-0.5 | 0.076 | 0.00763 | 0.0132 | 9.9607
0 | 0.1171 | 0.00759 | 0.0167 | 15.4282
1 | 0.2049 | 0.0077 | 0.0226 | 26.6104
1.5 | 0.2509 | 0.00784 | 0.0251 | 32.0026
2 | 0.298 | 0.00808 | 0.0273 | 36.8812
2.5 | 0.3469 | 0.00834 | 0.0291 | 41.5947
3 | 0.3992 | 0.00872 | 0.03 | 45.7798
3.5 | 0.4536 | 0.00921 | 0.0304 | 49.2508
4 | 0.5093 | 0.00977 | 0.0305 | 52.129
4.5 | 0.5735 | 0.01039 | 0.0287 | 55.1973
5 | 0.6406 | 0.01103 | 0.0262 | 58.078
5.5 | 0.71 | 0.01175 | 0.0231 | 60.4255
6 | 0.7697 | 0.0123 | 0.0223 | 62.5772
6.5 | 0.839 | 0.01311 | 0.019 | 63.9969
7 | 0.9037 | 0.01366 | 0.017 | 66.1567
7.5 | 0.9666 | 0.01434 | 0.015 | 67.4059
8 | 1.0311 | 0.01513 | 0.0125 | 68.1494
8.5 | 1.0915 | 0.0157 | 0.011 | 69.5223
9 | 1.1558 | 0.01632 | 0.0084 | 70.8211
9.5 | 1.185 | 0.01718 | 0.0122 | 68.9756
10 | 1.1911 | 0.01761 | 0.0209 | 67.6377
10.5 | 1.2031 | 0.01822 | 0.0281 | 66.0318
11 | 1.2188 | 0.01904 | 0.0342 | 64.0126
11.5 | 1.2346 | 0.02016 | 0.0397 | 61.2401
12 | 1.2471 | 0.02177 | 0.0448 | 57.2853
12.5 | 1.2708 | 0.02305 | 0.0481 | 55.1323
13 | 1.2931 | 0.02461 | 0.0511 | 52.5437
13.5 | 1.3135 | 0.02651 | 0.0536 | 49.5473
14 | 1.3249 | 0.02926 | 0.056 | 45.2802
14.5 | 1.3446 | 0.03168 | 0.0575 | 42.4432
15 | 1.3622 | 0.03444 | 0.0585 | 39.5528
15.5 | 1.3766 | 0.03767 | 0.059 | 36.5437
16 | 1.3811 | 0.04194 | 0.0593 | 32.9304
16.5 | 1.3901 | 0.04607 | 0.0591 | 30.1736
17 | 1.3971 | 0.05064 | 0.0583 | 27.5889
17.5 | 1.3995 | 0.05588 | 0.0571 | 25.0447
18 | 1.3932 | 0.06211 | 0.0555 | 22.4312
18.5 | 1.3883 | 0.06859 | 0.0534 | 20.2406
19 | 1.3818 | 0.07545 | 0.0508 | 18.3141
19.5 | 1.3693 | 0.08323 | 0.0476 | 16.452
20 | 1.3546 | 0.09123 | 0.0444 | 14.8482

## 37. Re 750k Mach 0.25 (1)
BIGFOIL.COM POLAR EXPORT
NACA32117
NACA32117 |  |  |  | Cl Max: | 1.591 | at alpha= | 16 | deg
JavaFoil+Calcfoil stall+Eppler ext transition |  |  |  | L/D Max: | 72.151 | at alpha= | 7.5 | deg
Re: | 750000 |  |  | Cd Min: | 0.00881 | at alpha= | 0.5 | deg
Mach: | 0.25 |  |  | Cl=0 at alpha= | -1.3125 | deg
|  |  |  | @ Cl=0.1, Cd= | 0.010855
|  |  |  | @ Cl=0.4, Cd= | 0.010199
|  |  |  | @ Cl=0.6, Cd= | 0.011254
alpha (deg) | Cl | Cd | Cm | Cl/Cd
-19 | -0.709 | 0.18878 | 0.008 | -3.753
-18.5 | -0.747 | 0.17552 | 0.008 | -4.255
-18 | -0.782 | 0.1645 | 0.008 | -4.753
-17.5 | -0.814 | 0.15685 | 0.008 | -5.188
-17 | -0.842 | 0.14588 | 0.008 | -5.77
-16.5 | -0.866 | 0.13753 | 0.008 | -6.297
-16 | -0.886 | 0.1293 | 0.008 | -6.856
-15.5 | -0.903 | 0.12207 | 0.008 | -7.394
-15 | -0.915 | 0.11439 | 0.008 | -7.995
-14.5 | -0.922 | 0.10828 | 0.008 | -8.515
-14 | -0.925 | 0.10165 | 0.008 | -9.1
-13.5 | -0.924 | 0.09569 | 0.008 | -9.653
-13 | -0.918 | 0.08993 | 0.007 | -10.207
-12.5 | -0.907 | 0.08449 | 0.007 | -10.734
-12 | -0.891 | 0.07967 | 0.007 | -11.189
-11.5 | -0.872 | 0.07464 | 0.007 | -11.684
-11 | -0.849 | 0.07027 | 0.007 | -12.088
-10.5 | -0.823 | 0.0661 | 0.007 | -12.454
-10 | -0.794 | 0.06209 | 0.007 | -12.784
-9.5 | -0.762 | 0.05835 | 0.007 | -13.05
-9 | -0.727 | 0.05488 | 0.007 | -13.241
-8.5 | -0.689 | 0.05166 | 0.007 | -13.34
-8 | -0.65 | 0.04861 | 0.007 | -13.366
-7.5 | -0.608 | 0.04566 | 0.007 | -13.326
-7 | -0.565 | 0.04303 | 0.006 | -13.135
-6.5 | -0.521 | 0.04043 | 0.006 | -12.875
-6 | -0.582 | 0.01258 | 0.012 | -46.289
-5.5 | -0.524 | 0.01228 | 0.011 | -42.65
-5 | -0.464 | 0.01205 | 0.011 | -38.511
-4.5 | -0.403 | 0.01186 | 0.011 | -34.009
-4 | -0.341 | 0.01169 | 0.01 | -29.22
-3.5 | -0.279 | 0.01034 | 0.01 | -26.975
-3 | -0.216 | 0.01078 | 0.01 | -20.03
-2.5 | -0.152 | 0.01035 | 0.009 | -14.715
-2 | -0.088 | 0.0103 | 0.009 | -8.576
-1.5 | -0.024 | 0.01082 | 0.009 | -2.225
-1 | 0.04 | 0.0108 | 0.008 | 3.73
-0.5 | 0.105 | 0.01086 | 0.008 | 9.631
0 | 0.169 | 0.01102 | 0.008 | 15.312
0.5 | 0.233 | 0.00881 | 0.007 | 26.427
1 | 0.297 | 0.00903 | 0.007 | 32.866
1.5 | 0.36 | 0.00945 | 0.007 | 38.087
2 | 0.423 | 0.01063 | 0.006 | 39.799
2.5 | 0.486 | 0.01083 | 0.006 | 44.889
3 | 0.549 | 0.01104 | 0.006 | 49.69
3.5 | 0.611 | 0.0113 | 0.005 | 54.04
4 | 0.672 | 0.0116 | 0.005 | 57.971
4.5 | 0.733 | 0.01214 | 0.005 | 60.415
5 | 0.794 | 0.0125 | 0.004 | 63.468
5.5 | 0.853 | 0.01292 | 0.004 | 66.009
6 | 0.912 | 0.01321 | 0.004 | 68.995
6.5 | 0.969 | 0.01374 | 0.003 | 70.521
7 | 1.025 | 0.01432 | 0.003 | 71.6
7.5 | 1.08 | 0.01497 | 0.003 | 72.151
8 | 1.133 | 0.01573 | 0.003 | 72.052
8.5 | 1.184 | 0.0166 | 0.002 | 71.348
9 | 1.233 | 0.01759 | 0.002 | 70.125
9.5 | 1.28 | 0.01877 | 0.002 | 68.217
10 | 1.324 | 0.02022 | 0.001 | 65.48
10.5 | 1.365 | 0.02194 | 0.001 | 62.226
11 | 1.403 | 0.02399 | 0.001 | 58.493
11.5 | 1.438 | 0.02646 | 0 | 54.338
12 | 1.469 | 0.02955 | 0 | 49.702
12.5 | 1.497 | 0.03309 | 0 | 45.247
13 | 1.522 | 0.03722 | 0 | 40.883
13.5 | 1.543 | 0.04201 | -0.001 | 36.733
14 | 1.56 | 0.04764 | -0.001 | 32.755
14.5 | 1.574 | 0.05387 | -0.001 | 29.221
15 | 1.584 | 0.06074 | -0.001 | 26.077
15.5 | 1.589 | 0.06852 | -0.001 | 23.193
16 | 1.591 | 0.07676 | -0.002 | 20.725
16.5 | 1.587 | 0.08544 | -0.002 | 18.579
17 | 1.58 | 0.09491 | -0.002 | 16.65
17.5 | 1.569 | 0.10441 | -0.002 | 15.027
18 | 1.552 | 0.11483 | -0.002 | 13.515
18.5 | 1.531 | 0.12541 | -0.002 | 12.211
19 | 1.507 | 0.13655 | -0.003 | 11.038
19.5 | 1.477 | 0.1483 | -0.003 | 9.961
20 | 1.441 | 0.16042 | -0.003 | 8.984

## 38. Re 750k Mach 0.25 (2)
BIGFOIL.COM POLAR EXPORT
NACA32117
NACA32117 |  |  |  | Cl Max: | 1.3275 | at alpha= | 16.5 | deg
XFOIL ncrit=9 |  |  |  | L/D Max: | 66.5111 | at alpha= | 8.5 | deg
Re: | 750000 |  |  | Cd Min: | 0.14962 | at alpha= | -16 | deg
Mach: | 0.25 |  |  | Cl=0 at alpha= | -1.6219 | deg
|  |  |  | @ Cl=0.1, Cd= | 0.0078306
|  |  |  | @ Cl=0.4, Cd= | 0.008972
|  |  |  | @ Cl=0.6, Cd= | 0.010973
alpha (deg) | Cl | Cd | Cm | Cl/Cd
-16 | -0.4981 | 0.14962 | -0.0145 | -3.3291
-15.5 | -0.5947 | 0.11054 | -0.0343 | -5.38
-15 | -0.6355 | 0.09435 | -0.0437 | -6.7356
-14.5 | -0.6821 | 0.07968 | -0.0525 | -8.5605
-14 | -0.7383 | 0.06645 | -0.0592 | -11.1106
-13.5 | -0.7864 | 0.05662 | -0.0613 | -13.8891
-13 | -0.826 | 0.04936 | -0.0594 | -16.7342
-12.5 | -0.8583 | 0.04377 | -0.0542 | -19.6093
-12 | -0.8844 | 0.03938 | -0.0464 | -22.4581
-11.5 | -0.9071 | 0.03521 | -0.0366 | -25.7626
-11 | -0.9276 | 0.03152 | -0.0249 | -29.4289
-10.5 | -0.9202 | 0.02876 | -0.0176 | -31.9958
-10 | -0.8589 | 0.02661 | -0.0198 | -32.2773
-9.5 | -0.7962 | 0.02422 | -0.0216 | -32.8737
-9 | -0.7215 | 0.0215 | -0.025 | -33.5581
-8.5 | -0.6492 | 0.01928 | -0.0283 | -33.6722
-8 | -0.581 | 0.01775 | -0.0307 | -32.7324
-7.5 | -0.5115 | 0.01622 | -0.0332 | -31.5351
-7 | -0.4327 | 0.01466 | -0.038 | -29.5157
-6.5 | -0.3577 | 0.01352 | -0.0418 | -26.4571
-6 | -0.3088 | 0.01281 | -0.0399 | -24.1062
-5.5 | -0.2827 | 0.01215 | -0.0333 | -23.2675
-5 | -0.2503 | 0.01186 | -0.0277 | -21.1046
-4.5 | -0.2152 | 0.01147 | -0.0227 | -18.762
-4 | -0.177 | 0.01113 | -0.0183 | -15.903
-3.5 | -0.1351 | 0.01091 | -0.0146 | -12.3831
-3 | -0.0932 | 0.01068 | -0.011 | -8.7266
-2.5 | -0.0497 | 0.0105 | -0.0077 | -4.7333
-1.5 | 0.0069 | 0.00854 | 0.0041 | 0.80796
-1 | 0.0393 | 0.00801 | 0.0096 | 4.9064
-0.5 | 0.0795 | 0.00786 | 0.0136 | 10.1145
0 | 0.1213 | 0.0078 | 0.0174 | 15.5513
0.5 | 0.1648 | 0.00783 | 0.0209 | 21.0473
1 | 0.2093 | 0.00789 | 0.0242 | 26.5272
1.5 | 0.2553 | 0.00806 | 0.0271 | 31.6749
2 | 0.3027 | 0.00829 | 0.0298 | 36.5139
2.5 | 0.3525 | 0.00859 | 0.0318 | 41.0361
3 | 0.401 | 0.00898 | 0.034 | 44.6548
3.5 | 0.4555 | 0.0095 | 0.0349 | 47.9474
4 | 0.5128 | 0.01011 | 0.0351 | 50.7221
4.5 | 0.5824 | 0.0108 | 0.0327 | 53.9259
5 | 0.6504 | 0.01147 | 0.0307 | 56.7044
5.5 | 0.7234 | 0.01216 | 0.0276 | 59.4901
6 | 0.7838 | 0.01297 | 0.027 | 60.4318
6.5 | 0.8566 | 0.01366 | 0.024 | 62.7086
7 | 0.9147 | 0.01437 | 0.0238 | 63.6534
7.5 | 0.9817 | 0.01531 | 0.0214 | 64.1215
8 | 1.046 | 0.01595 | 0.0199 | 65.5799
8.5 | 1.1114 | 0.01671 | 0.0178 | 66.5111
9 | 1.1557 | 0.01783 | 0.0191 | 64.8177
9.5 | 1.1627 | 0.0184 | 0.0278 | 63.1902
10 | 1.1733 | 0.01925 | 0.0353 | 60.9506
10.5 | 1.188 | 0.02033 | 0.0417 | 58.4358
11 | 1.2021 | 0.02181 | 0.0473 | 55.1169
11.5 | 1.2154 | 0.02374 | 0.0521 | 51.1963
12 | 1.2383 | 0.02542 | 0.0555 | 48.7136
12.5 | 1.2583 | 0.02754 | 0.0584 | 45.6899
13 | 1.2754 | 0.03011 | 0.0608 | 42.358
13.5 | 1.2849 | 0.03349 | 0.0629 | 38.3667
14 | 1.3017 | 0.03663 | 0.064 | 35.5364
14.5 | 1.3152 | 0.04029 | 0.0646 | 32.6433
15 | 1.3239 | 0.04458 | 0.0647 | 29.6972
15.5 | 1.3234 | 0.04976 | 0.0646 | 26.5957
16 | 1.3273 | 0.05509 | 0.0635 | 24.0933
16.5 | 1.3275 | 0.06096 | 0.062 | 21.7766
17 | 1.3229 | 0.06754 | 0.0599 | 19.5869
17.5 | 1.3129 | 0.07466 | 0.0576 | 17.5851
18 | 1.2987 | 0.08291 | 0.0542 | 15.664
18.5 | 1.2815 | 0.09168 | 0.0503 | 13.978
19 | 1.2667 | 0.10022 | 0.0464 | 12.6392
19.5 | 1.2403 | 0.11053 | 0.0413 | 11.2214
20 | 1.208 | 0.12219 | 0.035 | 9.8862

## 39. Re 750k Mach 0.50 (1)
BIGFOIL.COM POLAR EXPORT
NACA32117
NACA32117 |  |  |  | Cl Max: | 1.26 | at alpha= | 10 | deg
JavaFoil+Calcfoil stall+Eppler ext transition |  |  |  | L/D Max: | 60.214 | at alpha= | 6 | deg
Re: | 750000 |  |  | Cd Min: | 0.00862 | at alpha= | 0.5 | deg
Mach: | 0.5 |  |  | Cl=0 at alpha= | -1.3125 | deg
|  |  |  | @ Cl=0.1, Cd= | 0.010332
|  |  |  | @ Cl=0.4, Cd= | 0.01128
|  |  |  | @ Cl=0.6, Cd= | 0.012222
alpha (deg) | Cl | Cd | Cm | Cl/Cd
-20 | -1.025 | 0.21404 | 0.012 | -4.789
-19.5 | -0.998 | 0.20708 | 0.012 | -4.817
-19 | -0.971 | 0.20216 | 0.012 | -4.805
-18.5 | -0.945 | 0.19016 | 0.011 | -4.97
-18 | -0.919 | 0.19237 | 0.011 | -4.775
-17.5 | -0.891 | 0.18173 | 0.011 | -4.903
-17 | -0.864 | 0.17801 | 0.011 | -4.856
-16.5 | -0.838 | 0.17221 | 0.01 | -4.865
-16 | -0.81 | 0.16562 | 0.01 | -4.892
-15.5 | -0.783 | 0.16123 | 0.01 | -4.859
-15 | -0.757 | 0.15193 | 0.01 | -4.98
-14.5 | -0.729 | 0.15024 | 0.009 | -4.852
-14 | -0.702 | 0.14643 | 0.009 | -4.794
-13.5 | -0.675 | 0.14083 | 0.009 | -4.793
-13 | -0.647 | 0.13288 | 0.008 | -4.871
-12.5 | -0.62 | 0.12889 | 0.008 | -4.812
-12 | -0.593 | 0.12207 | 0.008 | -4.857
-11.5 | -0.565 | 0.11999 | 0.008 | -4.71
-11 | -0.538 | 0.11684 | 0.007 | -4.604
-10.5 | -0.51 | 0.10128 | 0.007 | -5.037
-10 | -0.483 | 0.07733 | 0.007 | -6.244
-9.5 | -0.455 | 0.08065 | 0.006 | -5.643
-9 | -0.427 | 0.0728 | 0.006 | -5.872
-8.5 | -0.634 | 0.06011 | 0.006 | -10.544
-8 | -0.644 | 0.0544 | 0.007 | -11.83
-7.5 | -0.627 | 0.05002 | 0.007 | -12.531
-7 | -0.597 | 0.04641 | 0.006 | -12.854
-6.5 | -0.558 | 0.04325 | 0.006 | -12.891
-6 | -0.513 | 0.04057 | 0.006 | -12.651
-5.5 | -0.465 | 0.03817 | 0.006 | -12.197
-5 | -0.415 | 0.0361 | 0.006 | -11.487
-4.5 | -0.445 | 0.01274 | 0.012 | -34.929
-4 | -0.378 | 0.01243 | 0.012 | -30.416
-3.5 | -0.31 | 0.01224 | 0.011 | -25.3
-3 | -0.24 | 0.01204 | 0.011 | -19.941
-2.5 | -0.17 | 0.01153 | 0.011 | -14.701
-2 | -0.098 | 0.01141 | 0.01 | -8.625
-1.5 | -0.027 | 0.01025 | 0.01 | -2.618
-1 | 0.045 | 0.00995 | 0.009 | 4.515
-0.5 | 0.117 | 0.01045 | 0.009 | 11.157
0 | 0.188 | 0.01056 | 0.009 | 17.817
0.5 | 0.259 | 0.00862 | 0.008 | 30.067
1 | 0.33 | 0.01106 | 0.008 | 29.813
1.5 | 0.4 | 0.01128 | 0.008 | 35.442
2 | 0.47 | 0.01157 | 0.007 | 40.591
2.5 | 0.539 | 0.01189 | 0.007 | 45.314
3 | 0.607 | 0.01226 | 0.006 | 49.516
3.5 | 0.674 | 0.01272 | 0.006 | 53.029
4 | 0.741 | 0.01342 | 0.006 | 55.185
4.5 | 0.805 | 0.01399 | 0.005 | 57.588
5 | 0.868 | 0.01469 | 0.005 | 59.122
5.5 | 0.929 | 0.01548 | 0.005 | 60.049
6 | 0.988 | 0.0164 | 0.004 | 60.214
6.5 | 1.043 | 0.01759 | 0.004 | 59.306
7 | 1.094 | 0.01901 | 0.003 | 57.545
7.5 | 1.14 | 0.0208 | 0.003 | 54.839
8 | 1.181 | 0.02314 | 0.003 | 51.042
8.5 | 1.215 | 0.02625 | 0.002 | 46.281
9 | 1.24 | 0.03034 | 0.002 | 40.884
9.5 | 1.256 | 0.03584 | 0.002 | 35.052
10 | 1.26 | 0.0435 | 0.001 | 28.973
10.5 | 1.249 | 0.0536 | 0.001 | 23.309
11 | 1.222 | 0.06682 | 0.001 | 18.287
11.5 | 1.17 | 0.08242 | 0 | 14.195
12 | 1.04 | 0.10334 | 0 | 10.06
12.5 | 0.782 | 0.13446 | 0 | 5.814
13 | 0.812 | 0.14816 | 0 | 5.478
13.5 | 0.841 | 0.16043 | 0 | 5.244
14 | 0.871 | 0.1696 | -0.001 | 5.137
14.5 | 0.9 | 0.1725 | -0.001 | 5.215
15 | 0.93 | 0.18138 | -0.001 | 5.125

## 40. Re 750k Mach 0.50 (2)
BIGFOIL.COM POLAR EXPORT
NACA32117
NACA32117 |  |  |  | Cl Max: | 1.0653 | at alpha= | 10 | deg
XFOIL ncrit=9 |  |  |  | L/D Max: | 50.2829 | at alpha= | 6 | deg
Re: | 750000 |  |  | Cd Min: | 0.14869 | at alpha= | 15 | deg
Mach: | 0.5 |  |  | Cl=0 at alpha= | -2.1327 | deg
|  |  |  | @ Cl=0.1, Cd= | 0.0088203
|  |  |  | @ Cl=0.4, Cd= | 0.010315
|  |  |  | @ Cl=0.6, Cd= | 0.012607
alpha (deg) | Cl | Cd | Cm | Cl/Cd
-14.5 | -0.4334 | 0.14373 | -0.0218 | -3.0154
-14 | -0.4227 | 0.13599 | -0.0246 | -3.1083
-13.5 | -0.4372 | 0.12037 | -0.0332 | -3.6321
-13 | -0.443 | 0.10978 | -0.0362 | -4.0353
-12.5 | -0.4454 | 0.10057 | -0.0394 | -4.4288
-12 | -0.4824 | 0.08429 | -0.0485 | -5.7231
-11.5 | -0.5208 | 0.07106 | -0.0559 | -7.329
-11 | -0.5599 | 0.06004 | -0.061 | -9.3254
-10.5 | -0.5962 | 0.05142 | -0.0626 | -11.5947
-10 | -0.6311 | 0.04472 | -0.0603 | -14.1123
-9.5 | -0.6683 | 0.03976 | -0.0537 | -16.8084
-9 | -0.6609 | 0.0336 | -0.0542 | -19.6696
-8.5 | -0.6318 | 0.02824 | -0.0535 | -22.3725
-8 | -0.5808 | 0.02431 | -0.053 | -23.8914
-7.5 | -0.4945 | 0.02092 | -0.0568 | -23.6377
-7 | -0.3781 | 0.01807 | -0.0651 | -20.9242
-6.5 | -0.2909 | 0.01609 | -0.0692 | -18.0796
-6 | -0.2549 | 0.01505 | -0.0633 | -16.9369
-5.5 | -0.2287 | 0.01417 | -0.0555 | -16.1397
-5 | -0.2046 | 0.01337 | -0.0473 | -15.3029
-4.5 | -0.176 | 0.01275 | -0.0395 | -13.8039
-4 | -0.1464 | 0.0122 | -0.0318 | -12
-3.5 | -0.1151 | 0.01185 | -0.0242 | -9.7131
-3 | -0.0766 | 0.01159 | -0.018 | -6.6091
-2.5 | -0.0335 | 0.01136 | -0.0126 | -2.9489
-2 | 0.0121 | 0.01117 | -0.0078 | 1.0833
-1.5 | 0.0591 | 0.01099 | -0.0032 | 5.3776
-1 | 0.062 | 0.00918 | 0.0087 | 6.7538
-0.5 | 0.096 | 0.00883 | 0.0157 | 10.872
0 | 0.1374 | 0.00873 | 0.0215 | 15.7388
0.5 | 0.1805 | 0.00876 | 0.027 | 20.605
1 | 0.2244 | 0.00888 | 0.0323 | 25.2703
1.5 | 0.2677 | 0.00908 | 0.0378 | 29.4824
2 | 0.3101 | 0.00936 | 0.0434 | 33.1303
2.5 | 0.3523 | 0.00975 | 0.049 | 36.1333
3 | 0.3941 | 0.01025 | 0.0546 | 38.4488
3.5 | 0.4516 | 0.01088 | 0.0571 | 41.5074
4 | 0.5187 | 0.01163 | 0.0576 | 44.6002
4.5 | 0.597 | 0.01256 | 0.0558 | 47.5318
5 | 0.674 | 0.01376 | 0.0539 | 48.9826
5.5 | 0.7428 | 0.01489 | 0.0538 | 49.8858
6 | 0.8176 | 0.01626 | 0.0522 | 50.2829
6.5 | 0.8821 | 0.01801 | 0.0516 | 48.9783
7 | 0.9517 | 0.01971 | 0.0503 | 48.2851
7.5 | 1.0187 | 0.02187 | 0.0482 | 46.5798
8 | 1.0444 | 0.02438 | 0.0518 | 42.8384
8.5 | 1.0495 | 0.02662 | 0.0589 | 39.4252
9 | 1.056 | 0.02946 | 0.0645 | 35.8452
9.5 | 1.0625 | 0.0329 | 0.0688 | 32.2948
10 | 1.0653 | 0.03706 | 0.0718 | 28.7453
10.5 | 1.0617 | 0.04222 | 0.0737 | 25.1468
11 | 1.0524 | 0.04835 | 0.0741 | 21.7663
11.5 | 1.0407 | 0.05518 | 0.0733 | 18.8601
12 | 1.028 | 0.06249 | 0.0717 | 16.4506
12.5 | 1.0025 | 0.07139 | 0.0686 | 14.0426
13 | 0.9378 | 0.08539 | 0.0613 | 10.9826
13.5 | 0.8699 | 0.10081 | 0.0527 | 8.6291
15 | 0.7087 | 0.14869 | 0.0263 | 4.7663

## 41. Re 1M Mach 0.00 (1)
BIGFOIL.COM POLAR EXPORT
NACA32117
NACA32117 |  |  |  | Cl Max: | 1.702 | at alpha= | 17.5 | deg
JavaFoil+Calcfoil stall+Eppler ext transition |  |  |  | L/D Max: | 80.245 | at alpha= | 8.5 | deg
Re: | 1000000 |  |  | Cd Min: | 0.00849 | at alpha= | 0.5 | deg
Mach: | 0 |  |  | Cl=0 at alpha= | -1.3145 | deg
|  |  |  | @ Cl=0.1, Cd= | 0.010577
|  |  |  | @ Cl=0.4, Cd= | 0.0093792
|  |  |  | @ Cl=0.6, Cd= | 0.010545
alpha (deg) | Cl | Cd | Cm | Cl/Cd
-20 | -1.021 | 0.17168 | 0.009 | -5.95
-19.5 | -1.03 | 0.16337 | 0.009 | -6.305
-19 | -1.037 | 0.15574 | 0.009 | -6.659
-18.5 | -1.042 | 0.14872 | 0.009 | -7.009
-18 | -1.046 | 0.14136 | 0.009 | -7.401
-17.5 | -1.048 | 0.13436 | 0.009 | -7.799
-17 | -1.048 | 0.12784 | 0.009 | -8.195
-16.5 | -1.045 | 0.12209 | 0.009 | -8.561
-16 | -1.04 | 0.11563 | 0.008 | -8.998
-15.5 | -1.034 | 0.10964 | 0.008 | -9.428
-15 | -1.024 | 0.10428 | 0.008 | -9.822
-14.5 | -1.013 | 0.0988 | 0.008 | -10.249
-14 | -0.998 | 0.09359 | 0.008 | -10.668
-13.5 | -0.982 | 0.08838 | 0.008 | -11.108
-13 | -0.962 | 0.08376 | 0.008 | -11.487
-12.5 | -0.94 | 0.079 | 0.008 | -11.894
-12 | -0.914 | 0.07456 | 0.008 | -12.265
-11.5 | -0.887 | 0.07035 | 0.007 | -12.607
-11 | -0.857 | 0.06636 | 0.007 | -12.921
-10.5 | -0.826 | 0.06252 | 0.007 | -13.205
-10 | -0.792 | 0.05883 | 0.007 | -13.458
-9.5 | -0.756 | 0.05554 | 0.007 | -13.61
-9 | -0.719 | 0.05226 | 0.007 | -13.749
-8.5 | -0.68 | 0.04903 | 0.007 | -13.866
-8 | -0.784 | 0.0131 | 0.013 | -59.804
-7.5 | -0.732 | 0.01277 | 0.012 | -57.325
-7 | -0.679 | 0.01246 | 0.012 | -54.485
-6.5 | -0.624 | 0.01218 | 0.012 | -51.206
-6 | -0.567 | 0.01192 | 0.011 | -47.587
-5.5 | -0.51 | 0.01139 | 0.011 | -44.718
-5 | -0.451 | 0.01115 | 0.011 | -40.449
-4.5 | -0.392 | 0.00981 | 0.01 | -39.925
-4 | -0.331 | 0.01023 | 0.01 | -32.411
-3.5 | -0.271 | 0.01013 | 0.01 | -26.716
-3 | -0.209 | 0.01006 | 0.009 | -20.806
-2.5 | -0.148 | 0.01051 | 0.009 | -14.045
-2 | -0.086 | 0.01046 | 0.009 | -8.18
-1.5 | -0.023 | 0.01049 | 0.008 | -2.224
-1 | 0.039 | 0.01097 | 0.008 | 3.56
-0.5 | 0.101 | 0.01057 | 0.008 | 9.589
0 | 0.164 | 0.01061 | 0.008 | 15.42
0.5 | 0.226 | 0.00849 | 0.007 | 26.576
1 | 0.288 | 0.00866 | 0.007 | 33.213
1.5 | 0.349 | 0.00868 | 0.007 | 40.233
2 | 0.411 | 0.00953 | 0.006 | 43.08
2.5 | 0.472 | 0.00966 | 0.006 | 48.84
3 | 0.533 | 0.00934 | 0.006 | 57.028
3.5 | 0.593 | 0.01052 | 0.005 | 56.388
4 | 0.653 | 0.01073 | 0.005 | 60.872
4.5 | 0.713 | 0.01098 | 0.005 | 64.968
5 | 0.772 | 0.01124 | 0.004 | 68.675
5.5 | 0.831 | 0.01159 | 0.004 | 71.695
6 | 0.889 | 0.01193 | 0.004 | 74.473
6.5 | 0.946 | 0.0125 | 0.003 | 75.627
7 | 1.002 | 0.01293 | 0.003 | 77.466
7.5 | 1.057 | 0.01339 | 0.003 | 78.924
8 | 1.111 | 0.0139 | 0.002 | 79.919
8.5 | 1.164 | 0.0145 | 0.002 | 80.245
9 | 1.215 | 0.01517 | 0.002 | 80.095
9.5 | 1.264 | 0.01589 | 0.002 | 79.578
10 | 1.312 | 0.01677 | 0.001 | 78.244
10.5 | 1.357 | 0.01781 | 0.001 | 76.228
11 | 1.401 | 0.019 | 0.001 | 73.707
11.5 | 1.442 | 0.02049 | 0 | 70.367
12 | 1.48 | 0.02209 | 0 | 66.992
12.5 | 1.515 | 0.0241 | 0 | 62.875
13 | 1.548 | 0.02645 | 0 | 58.526
13.5 | 1.578 | 0.02921 | -0.001 | 54.017
14 | 1.605 | 0.03241 | -0.001 | 49.502
14.5 | 1.628 | 0.0363 | -0.001 | 44.836
15 | 1.648 | 0.04066 | -0.001 | 40.535
15.5 | 1.665 | 0.0454 | -0.001 | 36.686
16 | 1.68 | 0.05074 | -0.002 | 33.106
16.5 | 1.689 | 0.05688 | -0.002 | 29.701
17 | 1.697 | 0.06348 | -0.002 | 26.736
17.5 | 1.702 | 0.07043 | -0.002 | 24.164
18 | 1.702 | 0.07831 | -0.002 | 21.74
18.5 | 1.701 | 0.08644 | -0.003 | 19.681
19 | 1.698 | 0.09507 | -0.003 | 17.856
19.5 | 1.691 | 0.10409 | -0.003 | 16.248
20 | 1.681 | 0.11371 | -0.003 | 14.784

## 42. Re 1M Mach 0.00 (2)
BIGFOIL.COM POLAR EXPORT
NACA32117
NACA32117 |  |  |  | Cl Max: | 1.4723 | at alpha= | 18 | deg
XFOIL ncrit=9 |  |  |  | L/D Max: | 79.6166 | at alpha= | 10 | deg
Re: | 1000000 |  |  | Cd Min: | 0.19721 | at alpha= | -20 | deg
Mach: | 0 |  |  | Cl=0 at alpha= | -1.7 | deg
|  |  |  | @ Cl=0.1, Cd= | 0.0072486
|  |  |  | @ Cl=0.4, Cd= | 0.0080837
|  |  |  | @ Cl=0.6, Cd= | 0.0097609
alpha (deg) | Cl | Cd | Cm | Cl/Cd
-20 | -0.6032 | 0.19721 | 0.0095 | -3.0587
-19.5 | -0.5838 | 0.19314 | 0.0077 | -3.0227
-19 | -0.5666 | 0.18831 | 0.0052 | -3.0089
-18.5 | -0.9709 | 0.0821 | -0.0489 | -11.8258
-18 | -1.0082 | 0.07016 | -0.0546 | -14.37
-17.5 | -1.0195 | 0.06284 | -0.0575 | -16.2237
-17 | -1.0468 | 0.05407 | -0.0593 | -19.3601
-16.5 | -1.0527 | 0.04859 | -0.0596 | -21.665
-16 | -1.0562 | 0.04368 | -0.0588 | -24.1804
-15.5 | -1.0594 | 0.03867 | -0.0568 | -27.3959
-15 | -1.0512 | 0.03551 | -0.0545 | -29.6029
-14.5 | -1.0391 | 0.03254 | -0.0516 | -31.933
-14 | -1.0231 | 0.02956 | -0.0484 | -34.611
-13.5 | -1.0038 | 0.02766 | -0.045 | -36.2907
-13 | -0.9856 | 0.0262 | -0.0409 | -37.6183
-12.5 | -0.9662 | 0.02473 | -0.0364 | -39.07
-12 | -0.9469 | 0.02337 | -0.0314 | -40.5178
-11.5 | -0.9303 | 0.02213 | -0.0255 | -42.038
-11 | -0.9203 | 0.02113 | -0.018 | -43.5542
-10.5 | -0.8778 | 0.02007 | -0.0167 | -43.7369
-10 | -0.8178 | 0.01835 | -0.0191 | -44.5668
-9.5 | -0.7586 | 0.01736 | -0.0207 | -43.6982
-9 | -0.6944 | 0.01626 | -0.0233 | -42.706
-8.5 | -0.6375 | 0.01527 | -0.0241 | -41.7485
-8 | -0.5795 | 0.0139 | -0.0254 | -41.6906
-7.5 | -0.5018 | 0.01296 | -0.0305 | -38.7191
-7 | -0.4259 | 0.01221 | -0.0351 | -34.8812
-6.5 | -0.3827 | 0.01151 | -0.0326 | -33.2493
-6 | -0.3477 | 0.0112 | -0.0281 | -31.0446
-5.5 | -0.3098 | 0.01095 | -0.0242 | -28.2922
-5 | -0.2723 | 0.01065 | -0.0202 | -25.5681
-4.5 | -0.232 | 0.0104 | -0.0168 | -22.3077
-4 | -0.189 | 0.01025 | -0.0138 | -18.439
-3.5 | -0.147 | 0.01003 | -0.0107 | -14.656
-3 | -0.1022 | 0.00994 | -0.0081 | -10.2817
-2.5 | -0.0577 | 0.00981 | -0.0056 | -5.8818
-2 | -0.0117 | 0.0097 | -0.0033 | -1.2062
-1.5 | 0.0078 | 0.00818 | 0.0037 | 0.95355
-1 | 0.0404 | 0.00749 | 0.0085 | 5.3939
-0.5 | 0.0808 | 0.00729 | 0.0119 | 11.0837
0 | 0.1225 | 0.0072 | 0.0152 | 17.0139
0.5 | 0.1664 | 0.0072 | 0.018 | 23.1111
1 | 0.2093 | 0.00725 | 0.021 | 28.869
1.5 | 0.2539 | 0.00735 | 0.0237 | 34.5442
2 | 0.2986 | 0.00751 | 0.0263 | 39.7603
2.5 | 0.3455 | 0.00773 | 0.0284 | 44.696
3 | 0.3931 | 0.00803 | 0.0302 | 48.9539
3.5 | 0.4432 | 0.00842 | 0.0315 | 52.6366
4 | 0.4967 | 0.00885 | 0.032 | 56.1243
4.5 | 0.5532 | 0.00936 | 0.0317 | 59.1026
5 | 0.6104 | 0.00985 | 0.0313 | 61.9695
5.5 | 0.683 | 0.01038 | 0.0275 | 65.7996
6 | 0.7392 | 0.01097 | 0.0272 | 67.3838
6.5 | 0.811 | 0.01148 | 0.0235 | 70.6446
7 | 0.8775 | 0.01216 | 0.0208 | 72.1628
7.5 | 0.9319 | 0.01276 | 0.0207 | 73.0329
8 | 1.0015 | 0.01327 | 0.0173 | 75.471
8.5 | 1.0657 | 0.01392 | 0.0149 | 76.5589
9 | 1.1192 | 0.01463 | 0.0145 | 76.5003
9.5 | 1.1848 | 0.01508 | 0.0117 | 78.5676
10 | 1.246 | 0.01565 | 0.0095 | 79.6166
10.5 | 1.2572 | 0.01631 | 0.0169 | 77.0815
11 | 1.2643 | 0.01696 | 0.025 | 74.546
11.5 | 1.2833 | 0.01758 | 0.0308 | 72.9977
12 | 1.3037 | 0.0184 | 0.0358 | 70.8533
12.5 | 1.3234 | 0.01949 | 0.0404 | 67.9015
13 | 1.3346 | 0.02125 | 0.0452 | 62.8047
13.5 | 1.3605 | 0.02251 | 0.048 | 60.4398
14 | 1.3844 | 0.02406 | 0.0504 | 57.5395
14.5 | 1.4048 | 0.02603 | 0.0526 | 53.9685
15 | 1.4135 | 0.02908 | 0.0547 | 48.6073
15.5 | 1.4345 | 0.03146 | 0.0557 | 45.5976
16 | 1.451 | 0.03436 | 0.0565 | 42.2293
16.5 | 1.4626 | 0.03789 | 0.0569 | 38.6012
17 | 1.4597 | 0.04301 | 0.0567 | 33.9386
17.5 | 1.4691 | 0.04717 | 0.0562 | 31.1448
18 | 1.4723 | 0.05214 | 0.0553 | 28.2374
18.5 | 1.4663 | 0.05836 | 0.0536 | 25.1251
19 | 1.4496 | 0.06597 | 0.0513 | 21.9736
19.5 | 1.4449 | 0.07245 | 0.0491 | 19.9434
20 | 1.4302 | 0.08031 | 0.0461 | 17.8085

## 43. Re 1M Mach 0.10 (1)
BIGFOIL.COM POLAR EXPORT
NACA32117
NACA32117 |  |  |  | Cl Max: | 1.688 | at alpha= | 17.5 | deg
JavaFoil+Calcfoil stall+Eppler ext transition |  |  |  | L/D Max: | 79.705 | at alpha= | 8.5 | deg
Re: | 1000000 |  |  | Cd Min: | 0.00855 | at alpha= | 0.5 | deg
Mach: | 0.1 |  |  | Cl=0 at alpha= | -1.3145 | deg
|  |  |  | @ Cl=0.1, Cd= | 0.01059
|  |  |  | @ Cl=0.4, Cd= | 0.0094819
|  |  |  | @ Cl=0.6, Cd= | 0.010584
alpha (deg) | Cl | Cd | Cm | Cl/Cd
-20 | -0.982 | 0.17312 | 0.009 | -5.671
-19.5 | -0.994 | 0.16511 | 0.009 | -6.018
-19 | -1.004 | 0.15815 | 0.009 | -6.348
-18.5 | -1.012 | 0.15063 | 0.009 | -6.721
-18 | -1.019 | 0.14305 | 0.009 | -7.124
-17.5 | -1.024 | 0.13623 | 0.009 | -7.516
-17 | -1.027 | 0.12941 | 0.009 | -7.932
-16.5 | -1.027 | 0.12337 | 0.009 | -8.323
-16 | -1.025 | 0.11663 | 0.008 | -8.785
-15.5 | -1.02 | 0.11058 | 0.008 | -9.225
-15 | -1.013 | 0.10515 | 0.008 | -9.634
-14.5 | -1.003 | 0.09962 | 0.008 | -10.071
-14 | -0.991 | 0.09415 | 0.008 | -10.524
-13.5 | -0.976 | 0.08904 | 0.008 | -10.96
-13 | -0.958 | 0.08417 | 0.008 | -11.382
-12.5 | -0.937 | 0.07952 | 0.008 | -11.781
-12 | -0.913 | 0.07499 | 0.008 | -12.169
-11.5 | -0.886 | 0.07078 | 0.008 | -12.52
-11 | -0.857 | 0.0667 | 0.007 | -12.851
-10.5 | -0.826 | 0.0628 | 0.007 | -13.152
-10 | -0.793 | 0.05915 | 0.007 | -13.402
-9.5 | -0.757 | 0.05571 | 0.007 | -13.596
-9 | -0.72 | 0.0525 | 0.007 | -13.717
-8.5 | -0.681 | 0.04933 | 0.007 | -13.813
-8 | -0.786 | 0.01318 | 0.013 | -59.669
-7.5 | -0.735 | 0.01283 | 0.012 | -57.25
-7 | -0.681 | 0.01251 | 0.012 | -54.468
-6.5 | -0.626 | 0.01224 | 0.012 | -51.168
-6 | -0.57 | 0.01197 | 0.011 | -47.598
-5.5 | -0.512 | 0.01143 | 0.011 | -44.781
-5 | -0.453 | 0.01123 | 0.011 | -40.348
-4.5 | -0.393 | 0.00983 | 0.01 | -40.012
-4 | -0.333 | 0.01024 | 0.01 | -32.52
-3.5 | -0.272 | 0.01014 | 0.01 | -26.815
-3 | -0.21 | 0.01007 | 0.009 | -20.89
-2.5 | -0.148 | 0.01053 | 0.009 | -14.091
-2 | -0.086 | 0.01052 | 0.009 | -8.175
-1.5 | -0.023 | 0.0105 | 0.009 | -2.232
-1 | 0.039 | 0.0106 | 0.008 | 3.703
-0.5 | 0.102 | 0.01059 | 0.008 | 9.615
0 | 0.164 | 0.01063 | 0.008 | 15.469
0.5 | 0.227 | 0.00855 | 0.007 | 26.514
1 | 0.289 | 0.0087 | 0.007 | 33.203
1.5 | 0.351 | 0.00915 | 0.007 | 38.342
2 | 0.413 | 0.00957 | 0.006 | 43.128
2.5 | 0.474 | 0.00925 | 0.006 | 51.223
3 | 0.535 | 0.00938 | 0.006 | 57.041
3.5 | 0.596 | 0.01057 | 0.005 | 56.39
4 | 0.656 | 0.01078 | 0.005 | 60.899
4.5 | 0.716 | 0.01103 | 0.005 | 64.955
5 | 0.776 | 0.01134 | 0.004 | 68.402
5.5 | 0.834 | 0.01166 | 0.004 | 71.578
6 | 0.892 | 0.01201 | 0.004 | 74.31
6.5 | 0.95 | 0.01242 | 0.003 | 76.444
7 | 1.006 | 0.01303 | 0.003 | 77.181
7.5 | 1.061 | 0.01351 | 0.003 | 78.565
8 | 1.115 | 0.01406 | 0.002 | 79.337
8.5 | 1.168 | 0.01465 | 0.002 | 79.705
9 | 1.219 | 0.01534 | 0.002 | 79.438
9.5 | 1.268 | 0.01612 | 0.002 | 78.665
10 | 1.315 | 0.01702 | 0.001 | 77.266
10.5 | 1.36 | 0.01812 | 0.001 | 75.089
11 | 1.403 | 0.01938 | 0.001 | 72.396
11.5 | 1.443 | 0.02086 | 0 | 69.192
12 | 1.481 | 0.02268 | 0 | 65.305
12.5 | 1.516 | 0.02482 | 0 | 61.071
13 | 1.547 | 0.02733 | 0 | 56.624
13.5 | 1.577 | 0.03021 | -0.001 | 52.195
14 | 1.602 | 0.03373 | -0.001 | 47.484
14.5 | 1.624 | 0.03779 | -0.001 | 42.976
15 | 1.643 | 0.04233 | -0.001 | 38.822
15.5 | 1.659 | 0.0474 | -0.001 | 34.997
16 | 1.671 | 0.05321 | -0.002 | 31.407
16.5 | 1.68 | 0.05949 | -0.002 | 28.231
17 | 1.685 | 0.0664 | -0.002 | 25.383
17.5 | 1.688 | 0.07384 | -0.002 | 22.857
18 | 1.686 | 0.08203 | -0.002 | 20.556
18.5 | 1.683 | 0.09043 | -0.003 | 18.606
19 | 1.677 | 0.09941 | -0.003 | 16.866
19.5 | 1.667 | 0.10901 | -0.003 | 15.293
20 | 1.655 | 0.11847 | -0.003 | 13.968

## 44. Re 1M Mach 0.10 (2)
BIGFOIL.COM POLAR EXPORT
NACA32117
NACA32117 |  |  |  | Cl Max: | 1.4575 | at alpha= | 17.5 | deg
XFOIL ncrit=9 |  |  |  | L/D Max: | 78.7594 | at alpha= | 10 | deg
Re: | 1000000 |  |  | Cd Min: | 0.19805 | at alpha= | -20 | deg
Mach: | 0.1 |  |  | Cl=0 at alpha= | -1.7246 | deg
|  |  |  | @ Cl=0.1, Cd= | 0.0072912
|  |  |  | @ Cl=0.4, Cd= | 0.008126
|  |  |  | @ Cl=0.6, Cd= | 0.0098102
alpha (deg) | Cl | Cd | Cm | Cl/Cd
-20 | -0.6032 | 0.19805 | 0.0097 | -3.0457
-19.5 | -0.5835 | 0.19401 | 0.0079 | -3.0076
-19 | -0.5661 | 0.18919 | 0.0054 | -2.9922
-17 | -0.975 | 0.06395 | -0.0579 | -15.2463
-16.5 | -0.9914 | 0.05666 | -0.06 | -17.4974
-16 | -1.0032 | 0.05062 | -0.0605 | -19.8183
-15.5 | -1.0307 | 0.04276 | -0.0591 | -24.1043
-15 | -1.033 | 0.03814 | -0.0568 | -27.0844
-14.5 | -1.0278 | 0.03426 | -0.0539 | -30
-14 | -1.0176 | 0.03098 | -0.0504 | -32.847
-13.5 | -0.9994 | 0.02862 | -0.047 | -34.9196
-13 | -0.9822 | 0.02705 | -0.043 | -36.3105
-12.5 | -0.9638 | 0.02549 | -0.0384 | -37.8109
-12 | -0.9449 | 0.02405 | -0.0333 | -39.289
-11.5 | -0.928 | 0.02274 | -0.0275 | -40.8091
-11 | -0.9166 | 0.02164 | -0.0203 | -42.3567
-10.5 | -0.8792 | 0.02043 | -0.0179 | -43.0348
-10 | -0.8187 | 0.01867 | -0.0203 | -43.8511
-9.5 | -0.7589 | 0.01764 | -0.0219 | -43.0215
-9 | -0.6948 | 0.01649 | -0.0244 | -42.1346
-8.5 | -0.6377 | 0.01543 | -0.0252 | -41.3286
-8 | -0.5791 | 0.01405 | -0.0265 | -41.2171
-7.5 | -0.5007 | 0.01306 | -0.0317 | -38.3384
-7 | -0.4237 | 0.01228 | -0.0364 | -34.5033
-6.5 | -0.3803 | 0.01157 | -0.0339 | -32.8695
-6 | -0.3466 | 0.01125 | -0.029 | -30.8089
-5.5 | -0.3096 | 0.011 | -0.0248 | -28.1455
-5 | -0.2719 | 0.01071 | -0.0208 | -25.3875
-4.5 | -0.232 | 0.01044 | -0.0172 | -22.2222
-4 | -0.189 | 0.01027 | -0.0141 | -18.4031
-3.5 | -0.1469 | 0.01006 | -0.011 | -14.6024
-3 | -0.1018 | 0.00998 | -0.0084 | -10.2004
-2.5 | -0.0573 | 0.00983 | -0.0057 | -5.8291
-2 | -0.0114 | 0.00974 | -0.0033 | -1.1704
-1.5 | 0.0093 | 0.00825 | 0.0035 | 1.1273
-1 | 0.0413 | 0.00754 | 0.0085 | 5.4775
-0.5 | 0.0814 | 0.00734 | 0.012 | 11.0899
0 | 0.1233 | 0.00723 | 0.0153 | 17.0539
0.5 | 0.1673 | 0.00725 | 0.0182 | 23.0759
1 | 0.2104 | 0.00728 | 0.0212 | 28.9011
1.5 | 0.2548 | 0.00739 | 0.024 | 34.479
2 | 0.2998 | 0.00754 | 0.0267 | 39.7613
2.5 | 0.3464 | 0.00779 | 0.0289 | 44.4673
3 | 0.3939 | 0.00808 | 0.0309 | 48.75
3.5 | 0.4443 | 0.00846 | 0.0322 | 52.5177
4 | 0.4974 | 0.00893 | 0.0328 | 55.6999
4.5 | 0.5548 | 0.0094 | 0.0324 | 59.0213
5 | 0.6121 | 0.00992 | 0.0321 | 61.7036
5.5 | 0.6856 | 0.01045 | 0.0283 | 65.6077
6 | 0.7425 | 0.01103 | 0.0279 | 67.3164
6.5 | 0.8146 | 0.01157 | 0.0243 | 70.4062
7 | 0.8806 | 0.01231 | 0.0218 | 71.5353
7.5 | 0.9366 | 0.01286 | 0.0216 | 72.8305
8 | 1.0062 | 0.0134 | 0.0183 | 75.0896
8.5 | 1.0686 | 0.01412 | 0.0163 | 75.6799
9 | 1.1246 | 0.01475 | 0.0156 | 76.2441
9.5 | 1.1899 | 0.01524 | 0.013 | 78.0774
10 | 1.2507 | 0.01588 | 0.011 | 78.7594
10.5 | 1.2488 | 0.01665 | 0.0208 | 75.003
11 | 1.2628 | 0.01723 | 0.0278 | 73.2908
11.5 | 1.2819 | 0.01794 | 0.0335 | 71.4548
12 | 1.3025 | 0.01885 | 0.0384 | 69.0981
12.5 | 1.3207 | 0.02011 | 0.043 | 65.6738
13 | 1.3348 | 0.02186 | 0.0474 | 61.0613
13.5 | 1.3595 | 0.02329 | 0.0501 | 58.3727
14 | 1.3827 | 0.02502 | 0.0525 | 55.2638
14.5 | 1.4007 | 0.0273 | 0.0546 | 51.3077
15 | 1.4093 | 0.03054 | 0.0565 | 46.146
15.5 | 1.4302 | 0.03307 | 0.0574 | 43.2477
16 | 1.4445 | 0.03632 | 0.058 | 39.7715
16.5 | 1.4521 | 0.0404 | 0.0581 | 35.9431
17 | 1.4513 | 0.04551 | 0.0578 | 31.8897
17.5 | 1.4575 | 0.05013 | 0.0571 | 29.0744
18 | 1.4569 | 0.05568 | 0.0558 | 26.1656
18.5 | 1.4449 | 0.06275 | 0.0537 | 23.0263
19 | 1.4313 | 0.07018 | 0.0513 | 20.3947
19.5 | 1.423 | 0.07722 | 0.0487 | 18.4279
20 | 1.4039 | 0.08583 | 0.0453 | 16.3568

## 45. Re 1M Mach 0.25 (1)
BIGFOIL.COM POLAR EXPORT
NACA32117
NACA32117 |  |  |  | Cl Max: | 1.606 | at alpha= | 16 | deg
JavaFoil+Calcfoil stall+Eppler ext transition |  |  |  | L/D Max: | 77.117 | at alpha= | 8 | deg
Re: | 1000000 |  |  | Cd Min: | 0.00833 | at alpha= | 0.5 | deg
Mach: | 0.25 |  |  | Cl=0 at alpha= | -1.3125 | deg
|  |  |  | @ Cl=0.1, Cd= | 0.010752
|  |  |  | @ Cl=0.4, Cd= | 0.0091632
|  |  |  | @ Cl=0.6, Cd= | 0.010823
alpha (deg) | Cl | Cd | Cm | Cl/Cd
-19 | -0.709 | 0.18202 | 0.009 | -3.895
-18.5 | -0.747 | 0.17073 | 0.009 | -4.377
-18 | -0.782 | 0.15933 | 0.009 | -4.91
-17.5 | -0.814 | 0.15034 | 0.009 | -5.415
-17 | -0.842 | 0.14134 | 0.008 | -5.959
-16.5 | -0.867 | 0.1334 | 0.008 | -6.496
-16 | -0.887 | 0.12518 | 0.008 | -7.087
-15.5 | -0.903 | 0.11797 | 0.008 | -7.657
-15 | -0.915 | 0.11126 | 0.008 | -8.225
-14.5 | -0.923 | 0.10498 | 0.008 | -8.789
-14 | -0.926 | 0.09914 | 0.008 | -9.338
-13.5 | -0.924 | 0.09333 | 0.008 | -9.905
-13 | -0.919 | 0.08781 | 0.008 | -10.463
-12.5 | -0.908 | 0.08256 | 0.008 | -10.994
-12 | -0.892 | 0.07773 | 0.008 | -11.479
-11.5 | -0.873 | 0.073 | 0.007 | -11.957
-11 | -0.85 | 0.06861 | 0.007 | -12.393
-10.5 | -0.824 | 0.06452 | 0.007 | -12.774
-10 | -0.795 | 0.06065 | 0.007 | -13.104
-9.5 | -0.763 | 0.05694 | 0.007 | -13.393
-9 | -0.728 | 0.05355 | 0.007 | -13.591
-8.5 | -0.69 | 0.05038 | 0.007 | -13.703
-8 | -0.651 | 0.04733 | 0.007 | -13.757
-7.5 | -0.748 | 0.01302 | 0.013 | -57.479
-7 | -0.695 | 0.01264 | 0.012 | -55.007
-6.5 | -0.64 | 0.01229 | 0.012 | -52.053
-6 | -0.583 | 0.01198 | 0.012 | -48.627
-5.5 | -0.524 | 0.01172 | 0.011 | -44.707
-5 | -0.464 | 0.01151 | 0.011 | -40.352
-4.5 | -0.403 | 0.01131 | 0.011 | -35.666
-4 | -0.342 | 0.00994 | 0.01 | -34.366
-3.5 | -0.279 | 0.01034 | 0.01 | -26.981
-3 | -0.216 | 0.01026 | 0.01 | -21.055
-2.5 | -0.152 | 0.01024 | 0.009 | -14.875
-2 | -0.088 | 0.01072 | 0.009 | -8.241
-1.5 | -0.024 | 0.01028 | 0.009 | -2.342
-1 | 0.04 | 0.01029 | 0.008 | 3.918
-0.5 | 0.105 | 0.01079 | 0.008 | 9.694
0 | 0.169 | 0.01088 | 0.008 | 15.516
0.5 | 0.233 | 0.00833 | 0.007 | 27.947
1 | 0.297 | 0.0085 | 0.007 | 34.924
1.5 | 0.36 | 0.00936 | 0.007 | 38.487
2 | 0.423 | 0.00905 | 0.006 | 46.78
2.5 | 0.486 | 0.01048 | 0.006 | 46.401
3 | 0.549 | 0.0107 | 0.006 | 51.318
3.5 | 0.611 | 0.01085 | 0.005 | 56.318
4 | 0.673 | 0.01113 | 0.005 | 60.449
4.5 | 0.734 | 0.01142 | 0.005 | 64.298
5 | 0.795 | 0.01172 | 0.004 | 67.774
5.5 | 0.854 | 0.01209 | 0.004 | 70.667
6 | 0.913 | 0.01249 | 0.004 | 73.083
6.5 | 0.971 | 0.01297 | 0.003 | 74.845
7 | 1.028 | 0.01347 | 0.003 | 76.266
7.5 | 1.083 | 0.01406 | 0.003 | 77.005
8 | 1.137 | 0.01474 | 0.003 | 77.117
8.5 | 1.189 | 0.01562 | 0.002 | 76.1
9 | 1.238 | 0.01635 | 0.002 | 75.763
9.5 | 1.286 | 0.01747 | 0.002 | 73.643
10 | 1.331 | 0.01868 | 0.001 | 71.253
10.5 | 1.374 | 0.02012 | 0.001 | 68.263
11 | 1.413 | 0.02183 | 0.001 | 64.722
11.5 | 1.449 | 0.02391 | 0 | 60.618
12 | 1.481 | 0.02661 | 0 | 55.672
12.5 | 1.511 | 0.02959 | 0 | 51.074
13 | 1.537 | 0.03307 | 0 | 46.472
13.5 | 1.559 | 0.03721 | -0.001 | 41.898
14 | 1.577 | 0.04217 | -0.001 | 37.383
14.5 | 1.591 | 0.04776 | -0.001 | 33.303
15 | 1.601 | 0.05402 | -0.001 | 29.631
15.5 | 1.605 | 0.06125 | -0.001 | 26.206
16 | 1.606 | 0.06907 | -0.002 | 23.257
16.5 | 1.602 | 0.07741 | -0.002 | 20.693
17 | 1.593 | 0.08671 | -0.002 | 18.377
17.5 | 1.581 | 0.09614 | -0.002 | 16.441
18 | 1.562 | 0.1066 | -0.002 | 14.655
18.5 | 1.54 | 0.11726 | -0.002 | 13.135
19 | 1.515 | 0.12856 | -0.003 | 11.782
19.5 | 1.483 | 0.14031 | -0.003 | 10.572
20 | 1.446 | 0.15253 | -0.003 | 9.483

## 46. Re 1M Mach 0.25 (2)
BIGFOIL.COM POLAR EXPORT
NACA32117
NACA32117 |  |  |  | Cl Max: | 1.3872 | at alpha= | 15.5 | deg
XFOIL ncrit=9 |  |  |  | L/D Max: | 73.6893 | at alpha= | 9.5 | deg
Re: | 1000000 |  |  | Cd Min: | 0.16537 | at alpha= | -17.5 | deg
Mach: | 0.25 |  |  | Cl=0 at alpha= | -1.8418 | deg
|  |  |  | @ Cl=0.1, Cd= | 0.007499
|  |  |  | @ Cl=0.4, Cd= | 0.0083591
|  |  |  | @ Cl=0.6, Cd= | 0.010016
alpha (deg) | Cl | Cd | Cm | Cl/Cd
-17.5 | -0.5461 | 0.16537 | -0.0076 | -3.3023
-17 | -0.5286 | 0.16084 | -0.0092 | -3.2865
-16.5 | -0.5158 | 0.15458 | -0.0117 | -3.3368
-16 | -0.5627 | 0.12954 | -0.0228 | -4.3438
-15.5 | -0.6551 | 0.09874 | -0.0398 | -6.6346
-15 | -0.742 | 0.07649 | -0.0538 | -9.7006
-14.5 | -0.8058 | 0.06227 | -0.0605 | -12.9404
-14 | -0.85 | 0.05269 | -0.0622 | -16.1321
-13.5 | -0.887 | 0.04495 | -0.0603 | -19.733
-13 | -0.926 | 0.03589 | -0.0552 | -25.8011
-12.5 | -0.9328 | 0.03125 | -0.0497 | -29.8496
-12 | -0.925 | 0.02901 | -0.044 | -31.8856
-11.5 | -0.9156 | 0.02704 | -0.0376 | -33.8609
-11 | -0.9102 | 0.02579 | -0.0296 | -35.2927
-10.5 | -0.886 | 0.02402 | -0.0247 | -36.8859
-10 | -0.821 | 0.02143 | -0.0269 | -38.3108
-9.5 | -0.7596 | 0.01941 | -0.0286 | -39.1345
-9 | -0.6964 | 0.01798 | -0.0304 | -38.7319
-8.5 | -0.6364 | 0.01662 | -0.0313 | -38.2912
-8 | -0.5722 | 0.01534 | -0.0329 | -37.3012
-7.5 | -0.4947 | 0.01372 | -0.0378 | -36.0569
-7 | -0.4109 | 0.01276 | -0.0435 | -32.2022
-6.5 | -0.363 | 0.01214 | -0.0413 | -29.9012
-6 | -0.3366 | 0.01154 | -0.0348 | -29.1681
-5.5 | -0.3052 | 0.01128 | -0.0289 | -27.0567
-5 | -0.2676 | 0.01108 | -0.0243 | -24.1516
-4.5 | -0.2314 | 0.01068 | -0.0196 | -21.6667
-4 | -0.1891 | 0.01047 | -0.016 | -18.0611
-3.5 | -0.1466 | 0.01026 | -0.0124 | -14.2885
-2.5 | -0.0557 | 0.00999 | -0.0065 | -5.5756
-2 | -0.0087 | 0.00988 | -0.0039 | -0.88057
-1.5 | 0.0188 | 0.00878 | 0.0021 | 2.1412
-1 | 0.0456 | 0.00779 | 0.0084 | 5.8537
-0.5 | 0.0855 | 0.00753 | 0.0124 | 11.3546
0 | 0.1276 | 0.00744 | 0.016 | 17.1505
0.5 | 0.1718 | 0.00743 | 0.0193 | 23.1225
1 | 0.2155 | 0.00749 | 0.0227 | 28.7717
1.5 | 0.2604 | 0.0076 | 0.0258 | 34.2632
2 | 0.3048 | 0.00777 | 0.029 | 39.2278
2.5 | 0.3517 | 0.00803 | 0.0317 | 43.7983
3 | 0.3989 | 0.00835 | 0.0342 | 47.7725
3.5 | 0.4473 | 0.00875 | 0.0364 | 51.12
4 | 0.502 | 0.00922 | 0.0372 | 54.4469
4.5 | 0.5618 | 0.00971 | 0.037 | 57.8579
5 | 0.623 | 0.0102 | 0.0365 | 61.0784
5.5 | 0.6984 | 0.01092 | 0.0327 | 63.956
6 | 0.7599 | 0.01144 | 0.0322 | 66.4248
6.5 | 0.8319 | 0.01217 | 0.0292 | 68.3566
7 | 0.8974 | 0.01288 | 0.0276 | 69.6739
7.5 | 0.9584 | 0.01348 | 0.027 | 71.0979
8 | 1.0251 | 0.01425 | 0.0248 | 71.9368
8.5 | 1.0835 | 0.01506 | 0.0243 | 71.9456
9 | 1.151 | 0.01567 | 0.0221 | 73.4525
9.5 | 1.2144 | 0.01648 | 0.0204 | 73.6893
10 | 1.2179 | 0.01755 | 0.0291 | 69.396
10.5 | 1.2349 | 0.01825 | 0.0358 | 67.6658
11 | 1.2522 | 0.01927 | 0.0418 | 64.9818
11.5 | 1.2719 | 0.02052 | 0.0469 | 61.9834
12 | 1.2874 | 0.02231 | 0.0516 | 57.7051
12.5 | 1.3026 | 0.02447 | 0.0555 | 53.2325
13 | 1.3255 | 0.02648 | 0.0582 | 50.0566
13.5 | 1.345 | 0.02897 | 0.0604 | 46.4273
14 | 1.3582 | 0.03221 | 0.0621 | 42.167
14.5 | 1.3646 | 0.03623 | 0.0633 | 37.6649
15 | 1.3781 | 0.03999 | 0.0639 | 34.4611
15.5 | 1.3872 | 0.04435 | 0.0639 | 31.2785
16 | 1.3847 | 0.05005 | 0.0631 | 27.6663
16.5 | 1.379 | 0.05625 | 0.062 | 24.5156
17 | 1.378 | 0.06228 | 0.0604 | 22.1259
17.5 | 1.3689 | 0.06936 | 0.0582 | 19.7362
18 | 1.3496 | 0.0778 | 0.0551 | 17.347
18.5 | 1.3313 | 0.08638 | 0.0517 | 15.4121
19 | 1.3129 | 0.09522 | 0.0478 | 13.7881
19.5 | 1.2888 | 0.10504 | 0.0432 | 12.2696
20 | 1.2625 | 0.11527 | 0.038 | 10.9525

## 47. Re 1M Mach 0.50 (1)
BIGFOIL.COM POLAR EXPORT
NACA32117
NACA32117 |  |  |  | Cl Max: | 1.276 | at alpha= | 10 | deg
JavaFoil+Calcfoil stall+Eppler ext transition |  |  |  | L/D Max: | 64.868 | at alpha= | 6 | deg
Re: | 1000000 |  |  | Cd Min: | 0.00848 | at alpha= | 0.5 | deg
Mach: | 0.5 |  |  | Cl=0 at alpha= | -1.3125 | deg
|  |  |  | @ Cl=0.1, Cd= | 0.0099456
|  |  |  | @ Cl=0.4, Cd= | 0.01068
|  |  |  | @ Cl=0.6, Cd= | 0.011751
alpha (deg) | Cl | Cd | Cm | Cl/Cd
-20 | -1.025 | 0.19987 | 0.012 | -5.128
-19.5 | -0.998 | 0.19288 | 0.012 | -5.172
-19 | -0.971 | 0.18795 | 0.012 | -5.168
-18.5 | -0.945 | 0.18157 | 0.011 | -5.205
-18 | -0.919 | 0.18278 | 0.011 | -5.026
-17.5 | -0.891 | 0.16857 | 0.011 | -5.286
-17 | -0.864 | 0.16863 | 0.011 | -5.127
-16.5 | -0.838 | 0.15913 | 0.01 | -5.265
-16 | -0.81 | 0.15616 | 0.01 | -5.189
-15.5 | -0.784 | 0.15183 | 0.01 | -5.16
-15 | -0.757 | 0.1429 | 0.01 | -5.295
-14.5 | -0.729 | 0.14024 | 0.009 | -5.198
-14 | -0.702 | 0.13642 | 0.009 | -5.146
-13.5 | -0.675 | 0.13032 | 0.009 | -5.18
-13 | -0.647 | 0.12552 | 0.008 | -5.157
-12.5 | -0.62 | 0.11894 | 0.008 | -5.214
-12 | -0.593 | 0.11562 | 0.008 | -5.129
-11.5 | -0.565 | 0.11057 | 0.008 | -5.112
-11 | -0.538 | 0.10755 | 0.007 | -5.002
-10.5 | -0.51 | 0.09592 | 0.007 | -5.32
-10 | -0.483 | 0.07448 | 0.007 | -6.483
-9.5 | -0.455 | 0.07692 | 0.006 | -5.918
-9 | -0.428 | 0.06767 | 0.006 | -6.319
-8.5 | -0.634 | 0.05837 | 0.006 | -10.865
-8 | -0.644 | 0.05311 | 0.007 | -12.126
-7.5 | -0.627 | 0.04907 | 0.007 | -12.786
-7 | -0.597 | 0.04563 | 0.007 | -13.085
-6.5 | -0.558 | 0.04263 | 0.007 | -13.093
-6 | -0.514 | 0.0399 | 0.007 | -12.884
-5.5 | -0.467 | 0.03708 | 0.007 | -12.584
-5 | -0.51 | 0.01249 | 0.012 | -40.848
-4.5 | -0.445 | 0.01216 | 0.012 | -36.611
-4 | -0.378 | 0.01185 | 0.012 | -31.927
-3.5 | -0.31 | 0.01166 | 0.011 | -26.569
-3 | -0.24 | 0.01147 | 0.011 | -20.943
-2.5 | -0.17 | 0.01133 | 0.011 | -14.974
-2 | -0.098 | 0.01087 | 0.01 | -9.055
-1.5 | -0.027 | 0.00972 | 0.01 | -2.761
-1 | 0.045 | 0.01019 | 0.009 | 4.412
-0.5 | 0.117 | 0.00987 | 0.009 | 11.811
0 | 0.188 | 0.00998 | 0.009 | 18.85
0.5 | 0.259 | 0.00848 | 0.008 | 30.566
1 | 0.33 | 0.01046 | 0.008 | 31.531
1.5 | 0.4 | 0.01068 | 0.008 | 37.462
2 | 0.47 | 0.0112 | 0.007 | 41.968
2.5 | 0.539 | 0.01145 | 0.007 | 47.09
3 | 0.608 | 0.01179 | 0.006 | 51.56
3.5 | 0.675 | 0.01216 | 0.006 | 55.533
4 | 0.742 | 0.0126 | 0.006 | 58.883
4.5 | 0.807 | 0.01312 | 0.005 | 61.497
5 | 0.87 | 0.01374 | 0.005 | 63.338
5.5 | 0.932 | 0.01444 | 0.005 | 64.522
6 | 0.991 | 0.01528 | 0.004 | 64.868
6.5 | 1.047 | 0.01648 | 0.004 | 63.537
7 | 1.099 | 0.01772 | 0.003 | 62.051
7.5 | 1.147 | 0.01921 | 0.003 | 59.716
8 | 1.19 | 0.0212 | 0.003 | 56.107
8.5 | 1.225 | 0.02382 | 0.002 | 51.439
9 | 1.253 | 0.02724 | 0.002 | 45.988
9.5 | 1.271 | 0.03199 | 0.002 | 39.721
10 | 1.276 | 0.03856 | 0.001 | 33.101
10.5 | 1.267 | 0.04743 | 0.001 | 26.708
11 | 1.237 | 0.06 | 0.001 | 20.622
11.5 | 1.18 | 0.07605 | 0 | 15.518
12 | 1.044 | 0.09803 | 0 | 10.645
12.5 | 0.782 | 0.12684 | 0 | 6.164
13 | 0.812 | 0.13933 | 0 | 5.826
13.5 | 0.841 | 0.14778 | 0 | 5.692
14 | 0.871 | 0.15365 | -0.001 | 5.67
14.5 | 0.9 | 0.1593 | -0.001 | 5.648
15 | 0.93 | 0.16746 | -0.001 | 5.552

## 48. Re 1M Mach 0.50 (2)
BIGFOIL.COM POLAR EXPORT
NACA32117
NACA32117 |  |  |  | Cl Max: | 1.1239 | at alpha= | 10.5 | deg
XFOIL ncrit=9 |  |  |  | L/D Max: | 56.0153 | at alpha= | 6 | deg
Re: | 1000000 |  |  | Cd Min: | 0.13897 | at alpha= | 15.5 | deg
Mach: | 0.5 |  |  | Cl=0 at alpha= | -2.0793 | deg
|  |  |  | @ Cl=0.1, Cd= | 0.0085761
|  |  |  | @ Cl=0.4, Cd= | 0.0095375
|  |  |  | @ Cl=0.6, Cd= | 0.011543
alpha (deg) | Cl | Cd | Cm | Cl/Cd
-14 | -0.4357 | 0.13209 | -0.0259 | -3.2985
-13.5 | -0.4398 | 0.12114 | -0.0301 | -3.6305
-13 | -0.45 | 0.10922 | -0.0352 | -4.1201
-12.5 | -0.4809 | 0.09293 | -0.0433 | -5.1749
-12 | -0.5097 | 0.07966 | -0.0508 | -6.3984
-11.5 | -0.5508 | 0.06667 | -0.058 | -8.2616
-11 | -0.5867 | 0.0566 | -0.0621 | -10.3657
-10.5 | -0.6218 | 0.04845 | -0.0628 | -12.8338
-10 | -0.6563 | 0.04211 | -0.0596 | -15.5854
-9 | -0.6608 | 0.02993 | -0.0571 | -22.0782
-8.5 | -0.6246 | 0.02503 | -0.056 | -24.9541
-8 | -0.5584 | 0.02168 | -0.0575 | -25.7565
-7.5 | -0.4479 | 0.01821 | -0.065 | -24.5964
-7 | -0.3417 | 0.01593 | -0.073 | -21.4501
-6.5 | -0.3036 | 0.01479 | -0.0677 | -20.5274
-6 | -0.2792 | 0.01389 | -0.0597 | -20.1008
-5.5 | -0.2588 | 0.01297 | -0.0509 | -19.9537
-5 | -0.2284 | 0.01238 | -0.0435 | -18.4491
-4.5 | -0.1953 | 0.01189 | -0.0363 | -16.4256
-4 | -0.1661 | 0.01138 | -0.0284 | -14.5958
-3.5 | -0.13 | 0.01117 | -0.0216 | -11.6383
-3 | -0.087 | 0.0109 | -0.0162 | -7.9817
-2.5 | -0.0403 | 0.01076 | -0.0115 | -3.7454
-2 | 0.0076 | 0.0106 | -0.007 | 0.71698
-1.5 | 0.0574 | 0.0105 | -0.003 | 5.4667
-1 | 0.0748 | 0.00917 | 0.0065 | 8.157
-0.5 | 0.1045 | 0.00847 | 0.0141 | 12.3377
0 | 0.146 | 0.00834 | 0.0197 | 17.506
0.5 | 0.19 | 0.00831 | 0.025 | 22.864
1 | 0.235 | 0.00843 | 0.0301 | 27.8766
1.5 | 0.2765 | 0.00859 | 0.0359 | 32.1886
2 | 0.3182 | 0.00886 | 0.0416 | 35.9142
2.5 | 0.3574 | 0.00915 | 0.0479 | 39.0601
3 | 0.3969 | 0.00951 | 0.054 | 41.735
3.5 | 0.4442 | 0.00993 | 0.0587 | 44.7331
4 | 0.5007 | 0.01045 | 0.0615 | 47.9139
4.5 | 0.5732 | 0.01128 | 0.0608 | 50.8156
5 | 0.6546 | 0.01208 | 0.0586 | 54.1887
5.5 | 0.7343 | 0.01324 | 0.0563 | 55.4607
6 | 0.8055 | 0.01438 | 0.0558 | 56.0153
6.5 | 0.8702 | 0.01565 | 0.0563 | 55.6038
7 | 0.9388 | 0.01753 | 0.0547 | 53.5539
7.5 | 1.0046 | 0.01927 | 0.0541 | 52.1328
8 | 1.0733 | 0.02139 | 0.0521 | 50.1777
8.5 | 1.103 | 0.02387 | 0.0552 | 46.2086
9 | 1.1014 | 0.02679 | 0.062 | 41.1124
9.5 | 1.1116 | 0.02984 | 0.0668 | 37.252
10 | 1.119 | 0.03359 | 0.0705 | 33.3135
10.5 | 1.1239 | 0.03798 | 0.073 | 29.5919
11 | 1.1226 | 0.04321 | 0.0744 | 25.9801
11.5 | 1.1145 | 0.04933 | 0.0747 | 22.5927
12 | 1.1005 | 0.0564 | 0.0739 | 19.5124
12.5 | 1.0862 | 0.06396 | 0.0722 | 16.9825
13 | 1.07 | 0.07202 | 0.0697 | 14.857
13.5 | 1.0362 | 0.08214 | 0.0654 | 12.615
14 | 0.9791 | 0.0955 | 0.0583 | 10.2524
14.5 | 0.936 | 0.10798 | 0.0517 | 8.6683
15.5 | 0.8226 | 0.13897 | 0.0334 | 5.9193

## 49. Re 2M Mach 0.00 (1)
BIGFOIL.COM POLAR EXPORT
NACA32117
NACA32117 |  |  |  | Cl Max: | 1.731 | at alpha= | 17.5 | deg
JavaFoil+Calcfoil stall+Eppler ext transition |  |  |  | L/D Max: | 92.986 | at alpha= | 9.5 | deg
Re: | 2000000 |  |  | Cd Min: | 0.00837 | at alpha= | 1 | deg
Mach: | 0 |  |  | Cl=0 at alpha= | -1.3145 | deg
|  |  |  | @ Cl=0.1, Cd= | 0.010481
|  |  |  | @ Cl=0.4, Cd= | 0.0088566
|  |  |  | @ Cl=0.6, Cd= | 0.008804
alpha (deg) | Cl | Cd | Cm | Cl/Cd
-17 | -1.05 | 0.12122 | 0.009 | -8.664
-16.5 | -1.048 | 0.11523 | 0.009 | -9.094
-16 | -1.043 | 0.1094 | 0.009 | -9.537
-15.5 | -1.037 | 0.10375 | 0.009 | -9.992
-15 | -1.027 | 0.09852 | 0.009 | -10.429
-14.5 | -1.016 | 0.09341 | 0.009 | -10.874
-14 | -1.002 | 0.0884 | 0.009 | -11.332
-13.5 | -0.985 | 0.08355 | 0.009 | -11.793
-13 | -0.966 | 0.07894 | 0.009 | -12.238
-12.5 | -0.944 | 0.07423 | 0.009 | -12.722
-12 | -1.115 | 0.0157 | 0.015 | -70.987
-11.5 | -1.084 | 0.015 | 0.015 | -72.249
-11 | -1.049 | 0.01437 | 0.014 | -72.98
-10.5 | -1.012 | 0.01381 | 0.014 | -73.23
-10 | -0.971 | 0.01331 | 0.014 | -72.969
-9.5 | -0.928 | 0.01284 | 0.014 | -72.276
-9 | -0.883 | 0.01243 | 0.013 | -71.022
-8.5 | -0.835 | 0.01206 | 0.013 | -69.229
-8 | -0.785 | 0.01173 | 0.013 | -66.926
-7.5 | -0.733 | 0.01143 | 0.012 | -64.135
-7 | -0.68 | 0.01116 | 0.012 | -60.911
-6.5 | -0.624 | 0.01096 | 0.012 | -56.967
-6 | -0.568 | 0.01074 | 0.011 | -52.869
-5.5 | -0.51 | 0.00941 | 0.011 | -54.22
-5 | -0.451 | 0.00977 | 0.011 | -46.209
-4.5 | -0.392 | 0.00965 | 0.01 | -40.604
-4 | -0.332 | 0.01012 | 0.01 | -32.766
-3.5 | -0.271 | 0.01001 | 0.01 | -27.055
-3 | -0.209 | 0.00994 | 0.009 | -21.077
-2.5 | -0.148 | 0.01 | 0.009 | -14.773
-2 | -0.086 | 0.00995 | 0.009 | -8.609
-1.5 | -0.023 | 0.00992 | 0.008 | -2.351
-1 | 0.039 | 0.00992 | 0.008 | 3.937
-0.5 | 0.101 | 0.01049 | 0.008 | 9.663
0 | 0.164 | 0.0105 | 0.008 | 15.58
0.5 | 0.226 | 0.00871 | 0.007 | 25.93
1 | 0.288 | 0.00837 | 0.007 | 34.375
1.5 | 0.349 | 0.00847 | 0.007 | 41.242
2 | 0.411 | 0.00894 | 0.006 | 45.939
2.5 | 0.472 | 0.00906 | 0.006 | 52.089
3 | 0.533 | 0.00868 | 0.006 | 61.456
3.5 | 0.594 | 0.00881 | 0.005 | 67.411
4 | 0.654 | 0.00875 | 0.005 | 74.744
4.5 | 0.714 | 0.00892 | 0.005 | 80.089
5 | 0.774 | 0.01005 | 0.004 | 76.96
5.5 | 0.832 | 0.01027 | 0.004 | 81.067
6 | 0.891 | 0.01054 | 0.004 | 84.513
6.5 | 0.948 | 0.01082 | 0.003 | 87.61
7 | 1.005 | 0.01134 | 0.003 | 88.646
7.5 | 1.061 | 0.01168 | 0.003 | 90.815
8 | 1.116 | 0.01252 | 0.002 | 89.139
8.5 | 1.169 | 0.01282 | 0.002 | 91.252
9 | 1.222 | 0.0132 | 0.002 | 92.527
9.5 | 1.273 | 0.01369 | 0.002 | 92.986
10 | 1.322 | 0.01428 | 0.001 | 92.571
10.5 | 1.369 | 0.01505 | 0.001 | 90.973
11 | 1.415 | 0.01588 | 0.001 | 89.094
11.5 | 1.458 | 0.01678 | 0 | 86.874
12 | 1.498 | 0.01797 | 0 | 83.372
12.5 | 1.536 | 0.01936 | 0 | 79.364
13 | 1.571 | 0.02099 | 0 | 74.845
13.5 | 1.603 | 0.02296 | -0.001 | 69.837
14 | 1.631 | 0.02539 | -0.001 | 64.239
14.5 | 1.656 | 0.02826 | -0.001 | 58.611
15 | 1.678 | 0.03152 | -0.001 | 53.237
15.5 | 1.696 | 0.03535 | -0.002 | 47.973
16 | 1.71 | 0.03975 | -0.002 | 43.026
16.5 | 1.72 | 0.04477 | -0.002 | 38.429
17 | 1.728 | 0.05028 | -0.002 | 34.368
17.5 | 1.731 | 0.05664 | -0.002 | 30.567
18 | 1.731 | 0.06362 | -0.003 | 27.207
18.5 | 1.729 | 0.07093 | -0.003 | 24.373
19 | 1.723 | 0.07919 | -0.003 | 21.764
19.5 | 1.716 | 0.08752 | -0.003 | 19.603
20 | 1.704 | 0.09684 | -0.003 | 17.593

## 50. Re 2M Mach 0.00 (2)
BIGFOIL.COM POLAR EXPORT
NACA32117
NACA32117 |  |  |  | Cl Max: | 1.6319 | at alpha= | 18.5 | deg
XFOIL ncrit=9 |  |  |  | L/D Max: | 98.802 | at alpha= | 11.5 | deg
Re: | 2000000 |  |  | Cd Min: | 0.06226 | at alpha= | -20 | deg
Mach: | 0 |  |  | Cl=0 at alpha= | -1.791 | deg
|  |  |  | @ Cl=0.1, Cd= | 0.0068822
|  |  |  | @ Cl=0.4, Cd= | 0.0071436
|  |  |  | @ Cl=0.6, Cd= | 0.0081426
alpha (deg) | Cl | Cd | Cm | Cl/Cd
-20 | -1.2797 | 0.06226 | -0.0506 | -20.5541
-19.5 | -1.2835 | 0.05594 | -0.0522 | -22.9442
-19 | -1.2815 | 0.05044 | -0.0533 | -25.4064
-18.5 | -1.277 | 0.04549 | -0.0539 | -28.0721
-18 | -1.2644 | 0.04151 | -0.0541 | -30.4601
-17.5 | -1.2524 | 0.03772 | -0.0538 | -33.2025
-17 | -1.2438 | 0.03388 | -0.0529 | -36.7119
-16.5 | -1.2258 | 0.03109 | -0.0517 | -39.4275
-16 | -1.2076 | 0.0285 | -0.05 | -42.3719
-15.5 | -1.1893 | 0.02614 | -0.0477 | -45.4973
-15 | -1.1613 | 0.02462 | -0.0456 | -47.169
-14.5 | -1.1447 | 0.0226 | -0.0421 | -50.6504
-14 | -1.1376 | 0.02037 | -0.0368 | -55.8468
-13.5 | -1.1239 | 0.01885 | -0.0314 | -59.6233
-13 | -1.1042 | 0.01787 | -0.026 | -61.7907
-12.5 | -1.0895 | 0.01702 | -0.0194 | -64.0129
-12 | -1.0535 | 0.0162 | -0.0167 | -65.0309
-11 | -0.9359 | 0.01453 | -0.0199 | -64.4116
-10.5 | -0.8804 | 0.01387 | -0.0204 | -63.4751
-10 | -0.8243 | 0.01275 | -0.0215 | -64.651
-9.5 | -0.7685 | 0.01211 | -0.0218 | -63.46
-9 | -0.6946 | 0.01147 | -0.026 | -60.558
-8.5 | -0.6055 | 0.01082 | -0.0335 | -55.9612
-8 | -0.5425 | 0.01016 | -0.0354 | -53.3957
-7.5 | -0.506 | 0.00991 | -0.0312 | -51.0595
-7 | -0.4719 | 0.00979 | -0.0264 | -48.2022
-6.5 | -0.4326 | 0.00965 | -0.0227 | -44.829
-6 | -0.3927 | 0.00943 | -0.0192 | -41.6437
-5.5 | -0.3502 | 0.00925 | -0.0162 | -37.8595
-5 | -0.3052 | 0.00913 | -0.0137 | -33.4283
-4.5 | -0.2592 | 0.009 | -0.0114 | -28.8
-4 | -0.2136 | 0.0089 | -0.009 | -24
-3.5 | -0.1654 | 0.00884 | -0.0072 | -18.7104
-3 | -0.1184 | 0.00877 | -0.0051 | -13.5006
-2.5 | -0.0698 | 0.00874 | -0.0033 | -7.9863
-2 | -0.0204 | 0.00868 | -0.0018 | -2.3502
-1.5 | 0.0284 | 0.00865 | 0 | 3.2832
-1 | 0.0549 | 0.00747 | 0.0058 | 7.3494
-0.5 | 0.0919 | 0.00692 | 0.0097 | 13.2803
0 | 0.1347 | 0.00672 | 0.0126 | 20.0446
0.5 | 0.1795 | 0.00666 | 0.0151 | 26.952
1 | 0.2248 | 0.00667 | 0.0175 | 33.7031
1.5 | 0.2695 | 0.00673 | 0.02 | 40.0446
2 | 0.3135 | 0.00682 | 0.0227 | 45.9677
2.5 | 0.3568 | 0.00697 | 0.0256 | 51.1908
3 | 0.4016 | 0.00715 | 0.0281 | 56.1678
3.5 | 0.4453 | 0.00741 | 0.0307 | 60.0945
4 | 0.4903 | 0.00763 | 0.0331 | 64.2595
4.5 | 0.537 | 0.00784 | 0.0352 | 68.4949
5 | 0.5867 | 0.00807 | 0.0365 | 72.7014
5.5 | 0.6417 | 0.00837 | 0.0366 | 76.6667
6 | 0.7017 | 0.00871 | 0.0356 | 80.5626
6.5 | 0.7743 | 0.00907 | 0.0318 | 85.3693
7 | 0.8359 | 0.0095 | 0.0302 | 87.9895
7.5 | 0.9053 | 0.00997 | 0.027 | 90.8024
8 | 0.9667 | 0.01038 | 0.0255 | 93.131
8.5 | 1.0219 | 0.01086 | 0.0253 | 94.0976
9 | 1.0845 | 0.01145 | 0.0232 | 94.7162
9.5 | 1.1468 | 0.01185 | 0.0214 | 96.7764
10 | 1.202 | 0.01233 | 0.0209 | 97.4858
10.5 | 1.2584 | 0.01294 | 0.0198 | 97.2488
11 | 1.3188 | 0.01343 | 0.018 | 98.1981
11.5 | 1.3773 | 0.01394 | 0.0165 | 98.802
12 | 1.4167 | 0.01455 | 0.0185 | 97.3677
12.5 | 1.4263 | 0.01528 | 0.026 | 93.3442
13 | 1.4487 | 0.01589 | 0.0311 | 91.1705
13.5 | 1.4713 | 0.01671 | 0.0357 | 88.0491
14 | 1.4925 | 0.0178 | 0.0399 | 83.8483
14.5 | 1.511 | 0.01923 | 0.0439 | 78.5751
15 | 1.5368 | 0.02048 | 0.0467 | 75.0391
15.5 | 1.5587 | 0.02212 | 0.0492 | 70.4656
16 | 1.5743 | 0.0244 | 0.0516 | 64.5205
16.5 | 1.5931 | 0.02668 | 0.0533 | 59.7114
17 | 1.6104 | 0.02926 | 0.0545 | 55.0376
17.5 | 1.6189 | 0.03275 | 0.0555 | 49.4321
18 | 1.6258 | 0.03664 | 0.0559 | 44.3723
18.5 | 1.6319 | 0.04082 | 0.0558 | 39.978
19 | 1.6289 | 0.04613 | 0.0552 | 35.3111
19.5 | 1.6181 | 0.0525 | 0.0539 | 30.821
20 | 1.609 | 0.05897 | 0.0521 | 27.2851

## 51. Re 2M Mach 0.10 (1)
BIGFOIL.COM POLAR EXPORT
NACA32117
NACA32117 |  |  |  | Cl Max: | 1.717 | at alpha= | 17.5 | deg
JavaFoil+Calcfoil stall+Eppler ext transition |  |  |  | L/D Max: | 92.136 | at alpha= | 9.5 | deg
Re: | 2000000 |  |  | Cd Min: | 0.00828 | at alpha= | 0.5 | deg
Mach: | 0.1 |  |  | Cl=0 at alpha= | -1.3145 | deg
|  |  |  | @ Cl=0.1, Cd= | 0.010513
|  |  |  | @ Cl=0.4, Cd= | 0.008969
|  |  |  | @ Cl=0.6, Cd= | 0.0088265
alpha (deg) | Cl | Cd | Cm | Cl/Cd
-16.5 | -1.029 | 0.11631 | 0.009 | -8.85
-16 | -1.027 | 0.11024 | 0.009 | -9.318
-15.5 | -1.023 | 0.10466 | 0.009 | -9.773
-15 | -1.016 | 0.09928 | 0.009 | -10.232
-14.5 | -1.006 | 0.09409 | 0.009 | -10.694
-14 | -0.994 | 0.08912 | 0.009 | -11.154
-13.5 | -0.979 | 0.08426 | 0.009 | -11.621
-13 | -0.962 | 0.07951 | 0.009 | -12.094
-12.5 | -0.941 | 0.0749 | 0.008 | -12.562
-12 | -0.918 | 0.07003 | 0.009 | -13.109
-11.5 | -1.082 | 0.01519 | 0.015 | -71.249
-11 | -1.049 | 0.01454 | 0.015 | -72.116
-10.5 | -1.012 | 0.01394 | 0.014 | -72.612
-10 | -0.972 | 0.01342 | 0.014 | -72.46
-9.5 | -0.93 | 0.01295 | 0.014 | -71.789
-9 | -0.885 | 0.01251 | 0.013 | -70.703
-8.5 | -0.837 | 0.01213 | 0.013 | -69.018
-8 | -0.788 | 0.0118 | 0.013 | -66.729
-7.5 | -0.736 | 0.01149 | 0.012 | -64.029
-7 | -0.682 | 0.01124 | 0.012 | -60.7
-6.5 | -0.627 | 0.01101 | 0.012 | -56.932
-6 | -0.57 | 0.01081 | 0.011 | -52.744
-5.5 | -0.512 | 0.00943 | 0.011 | -54.327
-5 | -0.453 | 0.00982 | 0.011 | -46.167
-4.5 | -0.394 | 0.00966 | 0.01 | -40.742
-4 | -0.333 | 0.01014 | 0.01 | -32.849
-3.5 | -0.272 | 0.01007 | 0.01 | -27.018
-3 | -0.21 | 0.00957 | 0.01 | -21.997
-2.5 | -0.148 | 0.01002 | 0.009 | -14.804
-2 | -0.086 | 0.00997 | 0.009 | -8.628
-1.5 | -0.023 | 0.00994 | 0.009 | -2.357
-1 | 0.039 | 0.00999 | 0.008 | 3.931
-0.5 | 0.102 | 0.01053 | 0.008 | 9.679
0 | 0.164 | 0.01054 | 0.008 | 15.601
0.5 | 0.227 | 0.00828 | 0.007 | 27.402
1 | 0.289 | 0.0084 | 0.007 | 34.396
1.5 | 0.351 | 0.00889 | 0.007 | 39.479
2 | 0.413 | 0.00899 | 0.006 | 45.945
2.5 | 0.474 | 0.00908 | 0.006 | 52.223
3 | 0.536 | 0.0087 | 0.006 | 61.546
3.5 | 0.597 | 0.00884 | 0.005 | 67.46
4 | 0.657 | 0.00857 | 0.005 | 76.697
4.5 | 0.717 | 0.00993 | 0.005 | 72.274
5 | 0.777 | 0.01014 | 0.004 | 76.664
5.5 | 0.836 | 0.01035 | 0.004 | 80.774
6 | 0.895 | 0.0106 | 0.004 | 84.37
6.5 | 0.952 | 0.01091 | 0.003 | 87.253
7 | 1.009 | 0.01142 | 0.003 | 88.393
7.5 | 1.065 | 0.01178 | 0.003 | 90.455
8 | 1.12 | 0.01258 | 0.002 | 89.057
8.5 | 1.174 | 0.01291 | 0.002 | 90.885
9 | 1.226 | 0.01335 | 0.002 | 91.809
9.5 | 1.277 | 0.01386 | 0.002 | 92.136
10 | 1.326 | 0.01448 | 0.001 | 91.571
10.5 | 1.373 | 0.01528 | 0.001 | 89.811
11 | 1.418 | 0.01615 | 0.001 | 87.799
11.5 | 1.46 | 0.01716 | 0 | 85.111
12 | 1.5 | 0.01839 | 0 | 81.555
12.5 | 1.537 | 0.01987 | 0 | 77.36
13 | 1.571 | 0.02159 | 0 | 72.763
13.5 | 1.602 | 0.02371 | -0.001 | 67.597
14 | 1.629 | 0.02636 | -0.001 | 61.802
14.5 | 1.653 | 0.02934 | -0.001 | 56.339
15 | 1.673 | 0.03285 | -0.001 | 50.942
15.5 | 1.689 | 0.03697 | -0.002 | 45.699
16 | 1.702 | 0.04181 | -0.002 | 40.705
16.5 | 1.71 | 0.04701 | -0.002 | 36.38
17 | 1.716 | 0.05293 | -0.002 | 32.416
17.5 | 1.717 | 0.05973 | -0.002 | 28.738
18 | 1.714 | 0.06694 | -0.002 | 25.609
18.5 | 1.709 | 0.07474 | -0.003 | 22.872
19 | 1.701 | 0.08343 | -0.003 | 20.394
19.5 | 1.69 | 0.09243 | -0.003 | 18.289
20 | 1.676 | 0.10167 | -0.003 | 16.487

## 52. Re 2M Mach 0.10 (2)
BIGFOIL.COM POLAR EXPORT
NACA32117
NACA32117 |  |  |  | Cl Max: | 1.62 | at alpha= | 18.5 | deg
XFOIL ncrit=9 |  |  |  | L/D Max: | 97.7966 | at alpha= | 11.5 | deg
Re: | 2000000 |  |  | Cd Min: | 0.06753 | at alpha= | -20 | deg
Mach: | 0.1 |  |  | Cl=0 at alpha= | -1.7372 | deg
|  |  |  | @ Cl=0.1, Cd= | 0.0069262
|  |  |  | @ Cl=0.4, Cd= | 0.0071878
|  |  |  | @ Cl=0.6, Cd= | 0.0081682
alpha (deg) | Cl | Cd | Cm | Cl/Cd
-20 | -1.252 | 0.06753 | -0.0504 | -18.5399
-19.5 | -1.2579 | 0.06067 | -0.0525 | -20.7335
-19 | -1.26 | 0.0545 | -0.054 | -23.1193
-18.5 | -1.2581 | 0.04901 | -0.0549 | -25.6703
-18 | -1.2479 | 0.04458 | -0.0554 | -27.9924
-17.5 | -1.2369 | 0.04046 | -0.0554 | -30.5709
-17 | -1.2302 | 0.03625 | -0.0548 | -33.9366
-16.5 | -1.2134 | 0.03314 | -0.0538 | -36.6144
-16 | -1.1965 | 0.03028 | -0.0523 | -39.5145
-15.5 | -1.1806 | 0.02755 | -0.0501 | -42.853
-15 | -1.1544 | 0.02578 | -0.0481 | -44.7789
-14.5 | -1.1391 | 0.02351 | -0.0446 | -48.4517
-14 | -1.1199 | 0.02176 | -0.0408 | -51.466
-13.5 | -1.1153 | 0.01959 | -0.0347 | -56.9321
-13 | -1.0979 | 0.01839 | -0.0292 | -59.7009
-12.5 | -1.0821 | 0.01744 | -0.0229 | -62.047
-12 | -1.0555 | 0.01658 | -0.0183 | -63.661
-11.5 | -0.9972 | 0.01564 | -0.0198 | -63.7596
-10.5 | -0.8827 | 0.01405 | -0.0217 | -62.8256
-10 | -0.8263 | 0.01295 | -0.0226 | -63.8069
-9.5 | -0.7707 | 0.01225 | -0.0229 | -62.9143
-9 | -0.6968 | 0.01159 | -0.0269 | -60.1208
-8.5 | -0.6062 | 0.0109 | -0.0346 | -55.6147
-8 | -0.541 | 0.01024 | -0.0368 | -52.832
-7.5 | -0.505 | 0.00996 | -0.0324 | -50.7028
-7 | -0.4713 | 0.00983 | -0.0274 | -47.9451
-6.5 | -0.4331 | 0.00969 | -0.0234 | -44.6956
-6 | -0.3926 | 0.0095 | -0.0199 | -41.3263
-5.5 | -0.3507 | 0.00928 | -0.0167 | -37.7909
-5 | -0.3057 | 0.00916 | -0.0141 | -33.3734
-4.5 | -0.2595 | 0.00905 | -0.0118 | -28.674
-4 | -0.2141 | 0.00893 | -0.0093 | -23.9754
-3.5 | -0.1657 | 0.00886 | -0.0074 | -18.702
-3 | -0.1184 | 0.00879 | -0.0053 | -13.4699
-2.5 | -0.0695 | 0.00877 | -0.0035 | -7.9247
-2 | -0.02 | 0.0087 | -0.0018 | -2.2989
-1 | 0.0561 | 0.00752 | 0.0057 | 7.4601
-0.5 | 0.0928 | 0.00696 | 0.0097 | 13.3333
0 | 0.1354 | 0.00676 | 0.0127 | 20.0296
0.5 | 0.1804 | 0.00669 | 0.0153 | 26.9656
1 | 0.2258 | 0.00671 | 0.0177 | 33.6513
1.5 | 0.2707 | 0.00675 | 0.0203 | 40.1037
2 | 0.3148 | 0.00687 | 0.0231 | 45.8224
2.5 | 0.3585 | 0.007 | 0.0259 | 51.2143
3 | 0.4027 | 0.0072 | 0.0286 | 55.9306
3.5 | 0.447 | 0.00744 | 0.0313 | 60.0806
4 | 0.4921 | 0.00766 | 0.0338 | 64.2428
4.5 | 0.5385 | 0.00789 | 0.0359 | 68.251
5 | 0.5886 | 0.0081 | 0.0373 | 72.6667
5.5 | 0.6438 | 0.00843 | 0.0375 | 76.3701
6 | 0.7049 | 0.00875 | 0.0364 | 80.56
6.5 | 0.7781 | 0.00913 | 0.0325 | 85.2245
7 | 0.8403 | 0.00959 | 0.031 | 87.6225
7.5 | 0.9103 | 0.01004 | 0.0278 | 90.6673
8 | 0.9713 | 0.01047 | 0.0266 | 92.7698
8.5 | 1.027 | 0.01098 | 0.0263 | 93.5337
9 | 1.0903 | 0.01154 | 0.0243 | 94.4801
9.5 | 1.1525 | 0.01196 | 0.0227 | 96.3629
10 | 1.2049 | 0.01248 | 0.0229 | 96.5465
10.5 | 1.2647 | 0.01316 | 0.0212 | 96.1018
11 | 1.3263 | 0.0136 | 0.0194 | 97.5221
11.5 | 1.3848 | 0.01416 | 0.018 | 97.7966
12 | 1.4143 | 0.01482 | 0.022 | 95.4318
12.5 | 1.4272 | 0.01555 | 0.029 | 91.7814
13 | 1.4501 | 0.01625 | 0.034 | 89.2369
13.5 | 1.4725 | 0.01717 | 0.0385 | 85.76
14 | 1.4924 | 0.01844 | 0.0428 | 80.9328
14.5 | 1.5133 | 0.01986 | 0.0465 | 76.1984
15 | 1.5378 | 0.0213 | 0.0492 | 72.1972
15.5 | 1.5579 | 0.02319 | 0.0518 | 67.1798
16 | 1.5705 | 0.02585 | 0.0541 | 60.7544
16.5 | 1.5916 | 0.02812 | 0.0555 | 56.6003
17 | 1.6058 | 0.03112 | 0.0566 | 51.6003
17.5 | 1.6099 | 0.0352 | 0.0573 | 45.7358
18 | 1.6185 | 0.03913 | 0.0575 | 41.3621
18.5 | 1.62 | 0.04395 | 0.0571 | 36.8601
19 | 1.6115 | 0.05002 | 0.0561 | 32.2171
19.5 | 1.6004 | 0.05666 | 0.0545 | 28.2457
20 | 1.5853 | 0.06396 | 0.0523 | 24.7858

## 53. Re 2M Mach 0.25 (1)
BIGFOIL.COM POLAR EXPORT
NACA32117
NACA32117 |  |  |  | Cl Max: | 1.636 | at alpha= | 15.5 | deg
JavaFoil+Calcfoil stall+Eppler ext transition |  |  |  | L/D Max: | 87.924 | at alpha= | 7.5 | deg
Re: | 2000000 |  |  | Cd Min: | 0.00811 | at alpha= | 0.5 | deg
Mach: | 0.25 |  |  | Cl=0 at alpha= | -1.3125 | deg
|  |  |  | @ Cl=0.1, Cd= | 0.010181
|  |  |  | @ Cl=0.4, Cd= | 0.0088813
|  |  |  | @ Cl=0.6, Cd= | 0.0086958
alpha (deg) | Cl | Cd | Cm | Cl/Cd
-15 | -0.917 | 0.10485 | 0.009 | -8.746
-14.5 | -0.925 | 0.09919 | 0.009 | -9.322
-14 | -0.928 | 0.09346 | 0.008 | -9.928
-13.5 | -0.927 | 0.08813 | 0.008 | -10.515
-13 | -0.921 | 0.08298 | 0.008 | -11.1
-12.5 | -0.91 | 0.0782 | 0.008 | -11.639
-12 | -0.895 | 0.0735 | 0.008 | -12.176
-11.5 | -0.876 | 0.06915 | 0.008 | -12.666
-11 | -0.854 | 0.06481 | 0.008 | -13.17
-10.5 | -0.828 | 0.06063 | 0.008 | -13.662
-10 | -0.974 | 0.01413 | 0.014 | -68.932
-9.5 | -0.936 | 0.01357 | 0.014 | -68.954
-9 | -0.894 | 0.0131 | 0.014 | -68.228
-8.5 | -0.849 | 0.01265 | 0.013 | -67.062
-8 | -0.8 | 0.01226 | 0.013 | -65.306
-7.5 | -0.75 | 0.01191 | 0.013 | -62.918
-7 | -0.696 | 0.01162 | 0.012 | -59.924
-6.5 | -0.641 | 0.01132 | 0.012 | -56.581
-6 | -0.583 | 0.01108 | 0.012 | -52.654
-5.5 | -0.525 | 0.01089 | 0.011 | -48.189
-5 | -0.465 | 0.00955 | 0.011 | -48.64
-4.5 | -0.404 | 0.0099 | 0.011 | -40.77
-4 | -0.342 | 0.00942 | 0.01 | -36.281
-3.5 | -0.279 | 0.00934 | 0.01 | -29.91
-3 | -0.216 | 0.00976 | 0.01 | -22.127
-2.5 | -0.152 | 0.00967 | 0.009 | -15.762
-2 | -0.088 | 0.00968 | 0.009 | -9.134
-1.5 | -0.024 | 0.01016 | 0.009 | -2.37
-1 | 0.04 | 0.01019 | 0.008 | 3.955
-0.5 | 0.105 | 0.01018 | 0.008 | 10.282
0 | 0.169 | 0.00983 | 0.008 | 17.181
0.5 | 0.233 | 0.00811 | 0.007 | 28.713
1 | 0.297 | 0.00861 | 0.007 | 34.467
1.5 | 0.36 | 0.0091 | 0.007 | 39.6
2 | 0.424 | 0.00875 | 0.006 | 48.431
2.5 | 0.487 | 0.00882 | 0.006 | 55.178
3 | 0.55 | 0.00897 | 0.006 | 61.281
3.5 | 0.612 | 0.00863 | 0.005 | 70.884
4 | 0.674 | 0.0098 | 0.005 | 68.798
4.5 | 0.735 | 0.01002 | 0.005 | 73.374
5 | 0.796 | 0.01046 | 0.004 | 76.155
5.5 | 0.856 | 0.01071 | 0.004 | 79.98
6 | 0.916 | 0.01104 | 0.004 | 82.924
6.5 | 0.974 | 0.01139 | 0.003 | 85.558
7 | 1.032 | 0.01175 | 0.003 | 87.766
7.5 | 1.088 | 0.01237 | 0.003 | 87.924
8 | 1.143 | 0.01324 | 0.003 | 86.319
8.5 | 1.196 | 0.01368 | 0.002 | 87.437
9 | 1.248 | 0.01429 | 0.002 | 87.331
9.5 | 1.297 | 0.01491 | 0.002 | 86.989
10 | 1.344 | 0.01572 | 0.001 | 85.534
10.5 | 1.389 | 0.01671 | 0.001 | 83.132
11 | 1.431 | 0.01792 | 0.001 | 79.868
11.5 | 1.469 | 0.01939 | 0 | 75.767
12 | 1.504 | 0.02118 | 0 | 71.015
12.5 | 1.536 | 0.02329 | 0 | 65.976
13 | 1.564 | 0.02583 | 0 | 60.55
13.5 | 1.588 | 0.029 | -0.001 | 54.755
14 | 1.607 | 0.03276 | -0.001 | 49.054
14.5 | 1.622 | 0.03709 | -0.001 | 43.738
15 | 1.631 | 0.04251 | -0.001 | 38.38
15.5 | 1.636 | 0.04853 | -0.002 | 33.708
16 | 1.636 | 0.05522 | -0.002 | 29.634
16.5 | 1.63 | 0.06307 | -0.002 | 25.846
17 | 1.62 | 0.07148 | -0.002 | 22.666
17.5 | 1.605 | 0.08048 | -0.002 | 19.945
18 | 1.584 | 0.09072 | -0.002 | 17.46
18.5 | 1.56 | 0.10119 | -0.003 | 15.414
19 | 1.532 | 0.11241 | -0.003 | 13.626
19.5 | 1.498 | 0.12397 | -0.003 | 12.085
20 | 1.459 | 0.13594 | -0.003 | 10.734

## 54. Re 2M Mach 0.25 (2)
BIGFOIL.COM POLAR EXPORT
NACA32117
NACA32117 |  |  |  | Cl Max: | 1.5577 | at alpha= | 16.5 | deg
XFOIL ncrit=9 |  |  |  | L/D Max: | 92.6452 | at alpha= | 9.5 | deg
Re: | 2000000 |  |  | Cd Min: | 0.11223 | at alpha= | -19.5 | deg
Mach: | 0.25 |  |  | Cl=0 at alpha= | -1.8195 | deg
|  |  |  | @ Cl=0.1, Cd= | 0.0071567
|  |  |  | @ Cl=0.4, Cd= | 0.0073934
|  |  |  | @ Cl=0.6, Cd= | 0.008357
alpha (deg) | Cl | Cd | Cm | Cl/Cd
-19.5 | -0.9552 | 0.11223 | -0.0336 | -8.5111
-19 | -1.0175 | 0.09467 | -0.0434 | -10.7479
-18.5 | -1.0602 | 0.08121 | -0.0503 | -13.055
-18 | -1.0872 | 0.07058 | -0.0552 | -15.4038
-17.5 | -1.0946 | 0.06287 | -0.0581 | -17.4105
-17 | -1.1108 | 0.05479 | -0.0604 | -20.2738
-16.5 | -1.1074 | 0.04911 | -0.0616 | -22.5494
-16 | -1.0987 | 0.04434 | -0.0619 | -24.779
-15.5 | -1.1021 | 0.03886 | -0.0612 | -28.3608
-15 | -1.0878 | 0.03527 | -0.06 | -30.8421
-14.5 | -1.0821 | 0.0313 | -0.0576 | -34.5719
-14 | -1.0686 | 0.02826 | -0.0547 | -37.8132
-13.5 | -1.0558 | 0.0255 | -0.0509 | -41.4039
-13 | -1.0365 | 0.02351 | -0.0468 | -44.0876
-12.5 | -1.0358 | 0.02084 | -0.0402 | -49.7025
-12 | -1.0246 | 0.01926 | -0.0335 | -53.1983
-11.5 | -1.0014 | 0.018 | -0.0283 | -55.6333
-11 | -0.9421 | 0.01674 | -0.0295 | -56.2784
-10.5 | -0.8857 | 0.01553 | -0.03 | -57.0316
-10 | -0.8292 | 0.01449 | -0.0301 | -57.2257
-9.5 | -0.778 | 0.01326 | -0.0294 | -58.6727
-9 | -0.7069 | 0.01234 | -0.0322 | -57.2853
-8.5 | -0.6099 | 0.01147 | -0.0405 | -53.1735
-8 | -0.529 | 0.01084 | -0.0452 | -48.8007
-7.5 | -0.4985 | 0.01032 | -0.0394 | -48.3043
-7 | -0.4658 | 0.01009 | -0.0337 | -46.1645
-6.5 | -0.4318 | 0.00994 | -0.0283 | -43.4406
-6 | -0.394 | 0.00977 | -0.0236 | -40.3275
-5.5 | -0.3533 | 0.00949 | -0.0197 | -37.2287
-5 | -0.3079 | 0.00932 | -0.0166 | -33.0365
-4.5 | -0.2607 | 0.00922 | -0.014 | -28.2755
-4 | -0.2152 | 0.00906 | -0.011 | -23.7528
-3.5 | -0.1666 | 0.00899 | -0.0087 | -18.5317
-3 | -0.1184 | 0.00892 | -0.0063 | -13.2735
-2.5 | -0.0683 | 0.00887 | -0.0043 | -7.7001
-2 | -0.0183 | 0.00882 | -0.0023 | -2.0748
-1.5 | 0.0324 | 0.00878 | -0.0004 | 3.6902
-1 | 0.0646 | 0.00791 | 0.0049 | 8.1669
-0.5 | 0.0977 | 0.00717 | 0.01 | 13.6262
0 | 0.1408 | 0.00692 | 0.0133 | 20.3468
0.5 | 0.1853 | 0.00686 | 0.0164 | 27.0117
1 | 0.2322 | 0.00687 | 0.019 | 33.7991
1.5 | 0.2769 | 0.00695 | 0.0221 | 39.8417
2 | 0.3215 | 0.00706 | 0.0252 | 45.5382
2.5 | 0.3653 | 0.00723 | 0.0284 | 50.5256
3 | 0.4099 | 0.00744 | 0.0316 | 55.0941
3.5 | 0.4544 | 0.00768 | 0.0347 | 59.1667
4 | 0.5003 | 0.00787 | 0.0376 | 63.5705
4.5 | 0.5477 | 0.00808 | 0.0401 | 67.7847
5 | 0.597 | 0.00834 | 0.0422 | 71.5827
5.5 | 0.6551 | 0.00867 | 0.0424 | 75.5594
6 | 0.7212 | 0.009 | 0.0409 | 80.1333
6.5 | 0.7969 | 0.00952 | 0.0372 | 83.708
7 | 0.8642 | 0.01 | 0.0354 | 86.42
7.5 | 0.934 | 0.01046 | 0.0332 | 89.2925
8 | 0.9877 | 0.011 | 0.0342 | 89.7909
8.5 | 1.0544 | 0.01164 | 0.0323 | 90.5842
9 | 1.121 | 0.01213 | 0.0307 | 92.4155
9.5 | 1.1803 | 0.01274 | 0.0304 | 92.6452
10 | 1.2385 | 0.01353 | 0.0299 | 91.5373
10.5 | 1.3034 | 0.0141 | 0.0284 | 92.4397
11 | 1.3647 | 0.01482 | 0.0274 | 92.085
11.5 | 1.3921 | 0.01574 | 0.0322 | 88.4435
12 | 1.4091 | 0.01662 | 0.0388 | 84.7834
12.5 | 1.4311 | 0.01764 | 0.0442 | 81.1281
13 | 1.4528 | 0.01895 | 0.049 | 76.6649
13.5 | 1.469 | 0.02084 | 0.0534 | 70.4894
14 | 1.4921 | 0.02264 | 0.0567 | 65.9055
14.5 | 1.5136 | 0.02479 | 0.0595 | 61.0569
15 | 1.5288 | 0.02765 | 0.0618 | 55.2911
15.5 | 1.5384 | 0.03124 | 0.0635 | 49.2446
16 | 1.5524 | 0.03475 | 0.0645 | 44.6734
16.5 | 1.5577 | 0.03926 | 0.0649 | 39.6765
17 | 1.5478 | 0.04543 | 0.0644 | 34.07
17.5 | 1.5472 | 0.05099 | 0.0636 | 30.3432
18 | 1.5365 | 0.05777 | 0.0621 | 26.5968
18.5 | 1.5101 | 0.06651 | 0.0593 | 22.7049
19 | 1.4801 | 0.07596 | 0.0559 | 19.4853
19.5 | 1.451 | 0.0856 | 0.0519 | 16.9509
20 | 1.4087 | 0.09715 | 0.0467 | 14.5003

## 55. Re 2M Mach 0.50 (1)
BIGFOIL.COM POLAR EXPORT
NACA32117
NACA32117 |  |  |  | Cl Max: | 1.307 | at alpha= | 10 | deg
JavaFoil+Calcfoil stall+Eppler ext transition |  |  |  | L/D Max: | 75.269 | at alpha= | 6 | deg
Re: | 2000000 |  |  | Cd Min: | 0.0078 | at alpha= | 0.5 | deg
Mach: | 0.5 |  |  | Cl=0 at alpha= | -1.3125 | deg
|  |  |  | @ Cl=0.1, Cd= | 0.0096553
|  |  |  | @ Cl=0.4, Cd= | 0.0097944
|  |  |  | @ Cl=0.6, Cd= | 0.010369
alpha (deg) | Cl | Cd | Cm | Cl/Cd
-20 | -1.025 | 0.18141 | 0.012 | -5.652
-19.5 | -0.998 | 0.17398 | 0.012 | -5.736
-19 | -0.972 | 0.16908 | 0.012 | -5.747
-18.5 | -0.945 | 0.16383 | 0.012 | -5.771
-18 | -0.919 | 0.15941 | 0.011 | -5.765
-17.5 | -0.891 | 0.15194 | 0.011 | -5.867
-17 | -0.865 | 0.14996 | 0.011 | -5.767
-16.5 | -0.838 | 0.14293 | 0.011 | -5.865
-16 | -0.81 | 0.13987 | 0.01 | -5.794
-15.5 | -0.784 | 0.13332 | 0.01 | -5.878
-15 | -0.757 | 0.12894 | 0.01 | -5.87
-14.5 | -0.729 | 0.12591 | 0.009 | -5.792
-14 | -0.702 | 0.12213 | 0.009 | -5.75
-13.5 | -0.675 | 0.09207 | 0.009 | -7.334
-13 | -0.648 | 0.10612 | 0.009 | -6.102
-12.5 | -0.62 | 0.08879 | 0.008 | -6.987
-12 | -0.593 | 0.08061 | 0.008 | -7.36
-11.5 | -0.566 | 0.0876 | 0.008 | -6.456
-11 | -0.538 | 0.07557 | 0.008 | -7.122
-10.5 | -0.511 | 0.07339 | 0.007 | -6.958
-10 | -0.483 | 0.06937 | 0.007 | -6.964
-9.5 | -0.456 | 0.06687 | 0.007 | -6.814
-9 | -0.428 | 0.06362 | 0.007 | -6.731
-8.5 | -0.635 | 0.05526 | 0.007 | -11.496
-8 | -0.645 | 0.05039 | 0.007 | -12.809
-7.5 | -0.629 | 0.04663 | 0.007 | -13.49
-7 | -0.599 | 0.04323 | 0.007 | -13.863
-6.5 | -0.687 | 0.0127 | 0.013 | -54.076
-6 | -0.633 | 0.01226 | 0.013 | -51.592
-5.5 | -0.574 | 0.01184 | 0.013 | -48.454
-5 | -0.511 | 0.01151 | 0.012 | -44.382
-4.5 | -0.446 | 0.01123 | 0.012 | -39.721
-4 | -0.379 | 0.01099 | 0.012 | -34.469
-3.5 | -0.31 | 0.01046 | 0.011 | -29.668
-3 | -0.24 | 0.00917 | 0.011 | -26.202
-2.5 | -0.17 | 0.00911 | 0.011 | -18.631
-2 | -0.099 | 0.00954 | 0.01 | -10.332
-1.5 | -0.027 | 0.00953 | 0.01 | -2.82
-1 | 0.045 | 0.00964 | 0.009 | 4.666
-0.5 | 0.117 | 0.00966 | 0.009 | 12.08
0 | 0.188 | 0.00974 | 0.009 | 19.333
0.5 | 0.259 | 0.0078 | 0.008 | 33.271
1 | 0.33 | 0.0087 | 0.008 | 37.951
1.5 | 0.401 | 0.00981 | 0.008 | 40.846
2 | 0.471 | 0.00995 | 0.007 | 47.291
2.5 | 0.54 | 0.01016 | 0.007 | 53.188
3 | 0.609 | 0.0104 | 0.006 | 58.556
3.5 | 0.677 | 0.0107 | 0.006 | 63.258
4 | 0.744 | 0.01126 | 0.006 | 66.092
4.5 | 0.81 | 0.01165 | 0.005 | 69.534
5 | 0.874 | 0.01211 | 0.005 | 72.149
5.5 | 0.936 | 0.01262 | 0.005 | 74.181
6 | 0.997 | 0.01325 | 0.004 | 75.269
6.5 | 1.055 | 0.01401 | 0.004 | 75.268
7 | 1.109 | 0.0151 | 0.003 | 73.434
7.5 | 1.16 | 0.0162 | 0.003 | 71.579
8 | 1.205 | 0.01762 | 0.003 | 68.409
8.5 | 1.244 | 0.01943 | 0.002 | 64.027
9 | 1.276 | 0.0218 | 0.002 | 58.511
9.5 | 1.297 | 0.02551 | 0.002 | 50.838
10 | 1.307 | 0.03018 | 0.001 | 43.293
10.5 | 1.299 | 0.03682 | 0.001 | 35.276
11 | 1.27 | 0.04693 | 0.001 | 27.053
11.5 | 1.206 | 0.06196 | 0 | 19.465
12 | 1.055 | 0.08539 | 0 | 12.359
12.5 | 0.784 | 0.11302 | 0 | 6.935
13 | 0.813 | 0.12056 | 0 | 6.74
13.5 | 0.842 | 0.12745 | 0 | 6.605
14 | 0.871 | 0.13153 | -0.001 | 6.626
14.5 | 0.9 | 0.13678 | -0.001 | 6.582
15 | 0.93 | 0.14122 | -0.001 | 6.585

## 56. Re 2M Mach 0.50 (2)
BIGFOIL.COM POLAR EXPORT
NACA32117
NACA32117 |  |  |  | Cl Max: | 1.3033 | at alpha= | 11.5 | deg
XFOIL ncrit=9 |  |  |  | L/D Max: | 74.7986 | at alpha= | 6.5 | deg
Re: | 2000000 |  |  | Cd Min: | 0.14167 | at alpha= | -15 | deg
Mach: | 0.5 |  |  | Cl=0 at alpha= | -1.9633 | deg
|  |  |  | @ Cl=0.1, Cd= | 0.0093394
|  |  |  | @ Cl=0.4, Cd= | 0.0082519
|  |  |  | @ Cl=0.6, Cd= | 0.0093852
alpha (deg) | Cl | Cd | Cm | Cl/Cd
-15 | -0.4832 | 0.14167 | -0.0208 | -3.4107
-14.5 | -0.4889 | 0.13004 | -0.026 | -3.7596
-14 | -0.4859 | 0.12096 | -0.0298 | -4.017
-13.5 | -0.4941 | 0.10979 | -0.0347 | -4.5004
-13 | -0.5203 | 0.09484 | -0.0421 | -5.4861
-12.5 | -0.5599 | 0.07978 | -0.0509 | -7.018
-12 | -0.5951 | 0.06747 | -0.0578 | -8.8202
-11.5 | -0.6327 | 0.05671 | -0.0626 | -11.1568
-11 | -0.6729 | 0.04737 | -0.0644 | -14.2052
-10.5 | -0.7123 | 0.03984 | -0.0622 | -17.879
-10 | -0.7198 | 0.03217 | -0.064 | -22.3749
-9.5 | -0.7036 | 0.02732 | -0.0632 | -25.754
-9 | -0.6673 | 0.02275 | -0.0622 | -29.3319
-8.5 | -0.5891 | 0.01775 | -0.0655 | -33.1887
-8 | -0.4657 | 0.01482 | -0.0784 | -31.4238
-7.5 | -0.4358 | 0.01352 | -0.0722 | -32.2337
-7 | -0.4145 | 0.0126 | -0.0635 | -32.8968
-6.5 | -0.3926 | 0.01173 | -0.0548 | -33.4697
-6 | -0.3596 | 0.01117 | -0.0475 | -32.1934
-5.5 | -0.3241 | 0.01068 | -0.0406 | -30.3464
-5 | -0.2873 | 0.01024 | -0.0337 | -28.0566
-4.5 | -0.2473 | 0.00996 | -0.0275 | -24.8293
-4 | -0.2064 | 0.0098 | -0.0214 | -21.0612
-3.5 | -0.1595 | 0.00959 | -0.0166 | -16.6319
-3 | -0.1094 | 0.00951 | -0.0124 | -11.5037
-2.5 | -0.0577 | 0.0094 | -0.0086 | -6.1383
-2 | -0.0039 | 0.00936 | -0.0052 | -0.41667
-1.5 | 0.0493 | 0.00933 | -0.0018 | 5.284
-1 | 0.1032 | 0.00934 | 0.0015 | 11.0493
-0.5 | 0.1261 | 0.00821 | 0.0102 | 15.3593
0 | 0.1619 | 0.00772 | 0.0167 | 20.9715
0.5 | 0.2064 | 0.00762 | 0.0217 | 27.0866
1 | 0.2537 | 0.00769 | 0.0263 | 32.9909
1.5 | 0.3001 | 0.00786 | 0.0311 | 38.1807
2 | 0.3436 | 0.00804 | 0.0364 | 42.7363
2.5 | 0.3888 | 0.00821 | 0.0416 | 47.3569
3 | 0.4289 | 0.00836 | 0.0479 | 51.3038
3.5 | 0.4697 | 0.00851 | 0.0542 | 55.1939
4 | 0.5102 | 0.00879 | 0.0604 | 58.0432
4.5 | 0.5555 | 0.00909 | 0.0657 | 61.1111
5 | 0.6143 | 0.00948 | 0.0684 | 64.7996
5.5 | 0.6977 | 0.01017 | 0.0659 | 68.6037
6 | 0.7927 | 0.01088 | 0.0615 | 72.8585
6.5 | 0.8729 | 0.01167 | 0.0602 | 74.7986
7 | 0.9437 | 0.01281 | 0.0601 | 73.669
7.5 | 1.012 | 0.01383 | 0.0609 | 73.1743
8 | 1.0843 | 0.01509 | 0.0607 | 71.8555
8.5 | 1.1441 | 0.01681 | 0.0617 | 68.0607
9 | 1.2115 | 0.01877 | 0.061 | 64.5445
9.5 | 1.2741 | 0.02123 | 0.0601 | 60.0141
10 | 1.2876 | 0.02387 | 0.066 | 53.9422
10.5 | 1.2911 | 0.02752 | 0.071 | 46.915
11 | 1.3002 | 0.03143 | 0.0747 | 41.3681
11.5 | 1.3033 | 0.03619 | 0.0772 | 36.0127
12 | 1.3031 | 0.04154 | 0.0787 | 31.3698
12.5 | 1.2905 | 0.04811 | 0.0789 | 26.8239
13 | 1.2696 | 0.05562 | 0.0781 | 22.8263
13.5 | 1.2502 | 0.06335 | 0.0766 | 19.7348
14 | 1.2262 | 0.07181 | 0.0741 | 17.0756
14.5 | 1.1972 | 0.08108 | 0.0706 | 14.7657
15 | 1.1603 | 0.0915 | 0.0658 | 12.6809
15.5 | 1.1261 | 0.10204 | 0.0605 | 11.0359
16 | 1.0915 | 0.11309 | 0.0545 | 9.6516
16.5 | 1.0565 | 0.12468 | 0.0477 | 8.4737

## 57. Re 3M Mach 0.00 (1)
BIGFOIL.COM POLAR EXPORT
NACA32117
NACA32117 |  |  |  | Cl Max: | 1.742 | at alpha= | 17.5 | deg
JavaFoil+Calcfoil stall+Eppler ext transition |  |  |  | L/D Max: | 100.24 | at alpha= | 9.5 | deg
Re: | 3000000 |  |  | Cd Min: | 0.00848 | at alpha= | 0.5 | deg
Mach: | 0 |  |  | Cl=0 at alpha= | -1.3145 | deg
|  |  |  | @ Cl=0.1, Cd= | 0.009911
|  |  |  | @ Cl=0.4, Cd= | 0.0089523
|  |  |  | @ Cl=0.6, Cd= | 0.0090456
alpha (deg) | Cl | Cd | Cm | Cl/Cd
-19.5 | -1.033 | 0.14935 | 0.01 | -6.92
-19 | -1.041 | 0.14266 | 0.01 | -7.295
-18.5 | -1.046 | 0.13595 | 0.01 | -7.696
-18 | -1.05 | 0.1298 | 0.01 | -8.091
-17.5 | -1.052 | 0.12341 | 0.01 | -8.525
-17 | -1.052 | 0.11747 | 0.01 | -8.956
-16.5 | -1.05 | 0.11164 | 0.01 | -9.405
-16 | -1.046 | 0.10588 | 0.009 | -9.875
-15.5 | -1.039 | 0.10045 | 0.009 | -10.346
-15 | -1.03 | 0.09507 | 0.009 | -10.838
-14.5 | -1.216 | 0.01971 | 0.016 | -61.695
-14 | -1.206 | 0.01817 | 0.016 | -66.364
-13.5 | -1.191 | 0.01704 | 0.016 | -69.893
-13 | -1.171 | 0.01605 | 0.016 | -72.957
-12.5 | -1.147 | 0.01527 | 0.015 | -75.092
-12 | -1.118 | 0.01457 | 0.015 | -76.713
-11.5 | -1.086 | 0.01395 | 0.015 | -77.886
-11 | -1.051 | 0.01341 | 0.014 | -78.395
-10.5 | -1.013 | 0.01289 | 0.014 | -78.645
-10 | -0.973 | 0.01243 | 0.014 | -78.227
-9.5 | -0.929 | 0.01202 | 0.014 | -77.307
-9 | -0.884 | 0.01168 | 0.013 | -75.654
-8.5 | -0.836 | 0.01135 | 0.013 | -73.633
-8 | -0.786 | 0.01106 | 0.013 | -71.049
-7.5 | -0.734 | 0.01078 | 0.012 | -68.048
-7 | -0.68 | 0.01056 | 0.012 | -64.395
-6.5 | -0.625 | 0.00915 | 0.012 | -68.255
-6 | -0.568 | 0.0095 | 0.011 | -59.811
-5.5 | -0.51 | 0.00938 | 0.011 | -54.388
-5 | -0.452 | 0.00924 | 0.011 | -48.88
-4.5 | -0.392 | 0.00966 | 0.01 | -40.588
-4 | -0.332 | 0.00955 | 0.01 | -34.751
-3.5 | -0.271 | 0.00949 | 0.01 | -28.535
-3 | -0.209 | 0.00996 | 0.009 | -21.042
-2.5 | -0.148 | 0.00992 | 0.009 | -14.884
-2 | -0.086 | 0.00942 | 0.009 | -9.09
-1.5 | -0.023 | 0.00941 | 0.008 | -2.48
-1 | 0.039 | 0.00997 | 0.008 | 3.919
-0.5 | 0.101 | 0.00991 | 0.008 | 10.232
0 | 0.164 | 0.00998 | 0.008 | 16.402
0.5 | 0.226 | 0.00848 | 0.007 | 26.62
1 | 0.288 | 0.0086 | 0.007 | 33.47
1.5 | 0.349 | 0.00887 | 0.007 | 39.411
2 | 0.411 | 0.00897 | 0.006 | 45.818
2.5 | 0.472 | 0.00857 | 0.006 | 55.142
3 | 0.533 | 0.00865 | 0.006 | 61.68
3.5 | 0.594 | 0.00908 | 0.005 | 65.464
4 | 0.655 | 0.00873 | 0.005 | 74.986
4.5 | 0.715 | 0.00883 | 0.005 | 80.89
5 | 0.774 | 0.00853 | 0.004 | 90.764
5.5 | 0.833 | 0.00968 | 0.004 | 86.054
6 | 0.892 | 0.00991 | 0.004 | 89.955
6.5 | 0.949 | 0.01036 | 0.003 | 91.624
7 | 1.006 | 0.01063 | 0.003 | 94.675
7.5 | 1.062 | 0.01119 | 0.003 | 94.913
8 | 1.118 | 0.01173 | 0.002 | 95.277
8.5 | 1.172 | 0.01196 | 0.002 | 97.99
9 | 1.225 | 0.01229 | 0.002 | 99.669
9.5 | 1.276 | 0.01273 | 0.002 | 100.24
10 | 1.326 | 0.01325 | 0.001 | 100.018
10.5 | 1.374 | 0.01391 | 0.001 | 98.732
11 | 1.42 | 0.01462 | 0.001 | 97.129
11.5 | 1.464 | 0.01544 | 0 | 94.782
12 | 1.505 | 0.01645 | 0 | 91.46
12.5 | 1.544 | 0.01761 | 0 | 87.686
13 | 1.58 | 0.01904 | 0 | 82.962
13.5 | 1.612 | 0.02086 | -0.001 | 77.285
14 | 1.641 | 0.02293 | -0.001 | 71.569
14.5 | 1.667 | 0.02533 | -0.001 | 65.833
15 | 1.689 | 0.0284 | -0.001 | 59.466
15.5 | 1.707 | 0.03195 | -0.002 | 53.414
16 | 1.722 | 0.03594 | -0.002 | 47.904
16.5 | 1.731 | 0.04069 | -0.002 | 42.551
17 | 1.738 | 0.04618 | -0.002 | 37.634
17.5 | 1.742 | 0.05204 | -0.002 | 33.467
18 | 1.741 | 0.05878 | -0.003 | 29.615
18.5 | 1.738 | 0.06618 | -0.003 | 26.254
19 | 1.732 | 0.07413 | -0.003 | 23.366
19.5 | 1.723 | 0.08261 | -0.003 | 20.859
20 | 1.711 | 0.09164 | -0.003 | 18.67

## 58. Re 3M Mach 0.00 (2)
BIGFOIL.COM POLAR EXPORT
NACA32117
NACA32117 |  |  |  | Cl Max: | 1.7007 | at alpha= | 18.5 | deg
XFOIL ncrit=9 |  |  |  | L/D Max: | 109.385 | at alpha= | 10.5 | deg
Re: | 3000000 |  |  | Cd Min: | 0.04952 | at alpha= | 20 | deg
Mach: | 0 |  |  | Cl=0 at alpha= | -1.7419 | deg
|  |  |  | @ Cl=0.1, Cd= | 0.0068882
|  |  |  | @ Cl=0.4, Cd= | 0.0068182
|  |  |  | @ Cl=0.6, Cd= | 0.007508
alpha (deg) | Cl | Cd | Cm | Cl/Cd
-20 | -1.3939 | 0.04949 | -0.053 | -28.1653
-19.5 | -1.3954 | 0.04398 | -0.0537 | -31.7281
-19 | -1.387 | 0.0397 | -0.0537 | -34.937
-18.5 | -1.3785 | 0.03567 | -0.0533 | -38.6459
-18 | -1.3603 | 0.0327 | -0.0525 | -41.5994
-17.5 | -1.3429 | 0.02988 | -0.0513 | -44.9431
-17 | -1.3314 | 0.02682 | -0.0492 | -49.6421
-16.5 | -1.3272 | 0.0236 | -0.0459 | -56.2373
-16 | -1.3077 | 0.02167 | -0.0429 | -60.3461
-15.5 | -1.2867 | 0.02005 | -0.0394 | -64.1746
-15 | -1.2599 | 0.01894 | -0.036 | -66.5206
-14.5 | -1.2402 | 0.01768 | -0.0313 | -70.1471
-14 | -1.2174 | 0.01676 | -0.0265 | -72.6372
-13.5 | -1.1992 | 0.01593 | -0.0205 | -75.2793
-13 | -1.1671 | 0.01523 | -0.0168 | -76.6316
-12.5 | -1.1092 | 0.01452 | -0.0182 | -76.3912
-12 | -1.051 | 0.01382 | -0.0195 | -76.0492
-11.5 | -1.0044 | 0.01276 | -0.0187 | -78.7147
-11 | -0.9484 | 0.01211 | -0.0192 | -78.3154
-10.5 | -0.8915 | 0.01155 | -0.0199 | -77.1861
-10 | -0.823 | 0.01099 | -0.0228 | -74.8863
-9.5 | -0.7381 | 0.01044 | -0.0294 | -70.6992
-9 | -0.6496 | 0.00969 | -0.0369 | -67.0382
-8.5 | -0.605 | 0.00942 | -0.0345 | -64.2251
-8 | -0.5727 | 0.00928 | -0.0294 | -61.7134
-7.5 | -0.5393 | 0.00917 | -0.0244 | -58.8113
-7 | -0.4978 | 0.00905 | -0.0212 | -55.0055
-6.5 | -0.4568 | 0.00882 | -0.0179 | -51.7914
-6 | -0.4121 | 0.00869 | -0.0154 | -47.4223
-5.5 | -0.3656 | 0.00859 | -0.0132 | -42.5611
-5 | -0.3187 | 0.00846 | -0.0111 | -37.6714
-4.5 | -0.2719 | 0.00837 | -0.009 | -32.4851
-4 | -0.2235 | 0.00832 | -0.0072 | -26.863
-3.5 | -0.1753 | 0.00826 | -0.0053 | -21.2228
-3 | -0.1261 | 0.00824 | -0.0037 | -15.3034
-2.5 | -0.0762 | 0.00819 | -0.0022 | -9.304
-2 | -0.0256 | 0.00817 | -0.0008 | -3.1334
-1.5 | 0.024 | 0.00819 | 0.0007 | 2.9304
-1 | 0.0734 | 0.00811 | 0.0023 | 9.0506
-0.5 | 0.0982 | 0.0069 | 0.0085 | 14.2319
0 | 0.1394 | 0.00663 | 0.0116 | 21.0256
0.5 | 0.184 | 0.00647 | 0.0142 | 28.4389
1 | 0.2306 | 0.00647 | 0.0163 | 35.6414
1.5 | 0.2762 | 0.00653 | 0.0186 | 42.2971
2 | 0.3215 | 0.00659 | 0.021 | 48.786
2.5 | 0.3661 | 0.00672 | 0.0235 | 54.4792
3 | 0.411 | 0.00685 | 0.026 | 60
3.5 | 0.4571 | 0.00703 | 0.0282 | 65.0213
4 | 0.5021 | 0.00718 | 0.0306 | 69.9304
4.5 | 0.5481 | 0.00731 | 0.0328 | 74.9795
5 | 0.5928 | 0.00749 | 0.0353 | 79.1455
5.5 | 0.6407 | 0.00761 | 0.0371 | 84.1919
6 | 0.6906 | 0.00782 | 0.0383 | 88.312
6.5 | 0.7471 | 0.00815 | 0.038 | 91.6687
7 | 0.8189 | 0.00843 | 0.0344 | 97.1412
7.5 | 0.8834 | 0.00877 | 0.0323 | 100.7298
8 | 0.9561 | 0.00927 | 0.0282 | 103.1392
8.5 | 1.0171 | 0.00961 | 0.0268 | 105.8377
9 | 1.0723 | 0.00999 | 0.0266 | 107.3373
9.5 | 1.1325 | 0.01051 | 0.0251 | 107.7545
10 | 1.1916 | 0.01097 | 0.0238 | 108.6235
10.5 | 1.2459 | 0.01139 | 0.0236 | 109.3854
11 | 1.3007 | 0.0119 | 0.023 | 109.3025
11.5 | 1.3584 | 0.0125 | 0.0216 | 108.672
12 | 1.4165 | 0.01295 | 0.0202 | 109.3822
12.5 | 1.4712 | 0.01355 | 0.0192 | 108.5756
13 | 1.4994 | 0.01426 | 0.0232 | 105.1473
13.5 | 1.5201 | 0.01485 | 0.0287 | 102.3636
14 | 1.5425 | 0.01562 | 0.0334 | 98.7516
14.5 | 1.5631 | 0.01666 | 0.0379 | 93.8235
15 | 1.5848 | 0.01787 | 0.0417 | 88.6849
15.5 | 1.6091 | 0.01909 | 0.0448 | 84.2902
16 | 1.6289 | 0.02076 | 0.0478 | 78.4634
16.5 | 1.6466 | 0.02278 | 0.0503 | 72.2827
17 | 1.6665 | 0.02487 | 0.0521 | 67.0084
17.5 | 1.6802 | 0.02759 | 0.0537 | 60.8989
18 | 1.6901 | 0.03085 | 0.0548 | 54.7844
18.5 | 1.7007 | 0.03428 | 0.0554 | 49.612
19 | 1.6995 | 0.03899 | 0.0555 | 43.5881
19.5 | 1.6983 | 0.04399 | 0.0551 | 38.6065
20 | 1.6941 | 0.04952 | 0.0541 | 34.2104

## 59. Re 3M Mach 0.10 (1)
BIGFOIL.COM POLAR EXPORT
NACA32117
NACA32117 |  |  |  | Cl Max: | 1.727 | at alpha= | 17.5 | deg
JavaFoil+Calcfoil stall+Eppler ext transition |  |  |  | L/D Max: | 99.368 | at alpha= | 9.5 | deg
Re: | 3000000 |  |  | Cd Min: | 0.00822 | at alpha= | 1 | deg
Mach: | 0.1 |  |  | Cl=0 at alpha= | -1.3145 | deg
|  |  |  | @ Cl=0.1, Cd= | 0.009989
|  |  |  | @ Cl=0.4, Cd= | 0.0090165
|  |  |  | @ Cl=0.6, Cd= | 0.0086554
alpha (deg) | Cl | Cd | Cm | Cl/Cd
-19 | -1.007 | 0.14462 | 0.01 | -6.964
-18.5 | -1.016 | 0.13754 | 0.01 | -7.386
-18 | -1.023 | 0.13127 | 0.01 | -7.791
-17.5 | -1.028 | 0.12478 | 0.01 | -8.235
-17 | -1.03 | 0.11868 | 0.01 | -8.682
-16.5 | -1.031 | 0.11291 | 0.01 | -9.131
-16 | -1.029 | 0.10704 | 0.009 | -9.615
-15.5 | -1.025 | 0.10146 | 0.009 | -10.103
-15 | -1.018 | 0.0962 | 0.009 | -10.585
-14.5 | -1.009 | 0.09086 | 0.009 | -11.106
-14 | -1.194 | 0.01865 | 0.016 | -64.051
-13.5 | -1.182 | 0.01738 | 0.016 | -68.036
-13 | -1.165 | 0.01637 | 0.016 | -71.165
-12.5 | -1.142 | 0.01551 | 0.015 | -73.644
-12 | -1.115 | 0.01475 | 0.015 | -75.598
-11.5 | -1.085 | 0.01412 | 0.015 | -76.808
-11 | -1.051 | 0.01354 | 0.015 | -77.582
-10.5 | -1.014 | 0.01303 | 0.014 | -77.832
-10 | -0.974 | 0.01256 | 0.014 | -77.52
-9.5 | -0.931 | 0.01215 | 0.014 | -76.633
-9 | -0.886 | 0.01176 | 0.013 | -75.332
-8.5 | -0.838 | 0.01142 | 0.013 | -73.403
-8 | -0.788 | 0.01112 | 0.013 | -70.88
-7.5 | -0.736 | 0.01087 | 0.012 | -67.759
-7 | -0.683 | 0.01061 | 0.012 | -64.328
-6.5 | -0.627 | 0.0092 | 0.012 | -68.197
-6 | -0.571 | 0.00906 | 0.011 | -62.941
-5.5 | -0.513 | 0.00942 | 0.011 | -54.432
-5 | -0.454 | 0.00931 | 0.011 | -48.741
-4.5 | -0.394 | 0.00968 | 0.01 | -40.69
-4 | -0.333 | 0.0096 | 0.01 | -34.709
-3.5 | -0.272 | 0.0095 | 0.01 | -28.637
-3 | -0.211 | 0.00998 | 0.01 | -21.085
-2.5 | -0.148 | 0.00991 | 0.009 | -14.977
-2 | -0.086 | 0.00948 | 0.009 | -9.077
-1.5 | -0.023 | 0.00947 | 0.009 | -2.477
-1 | 0.039 | 0.00996 | 0.008 | 3.943
-0.5 | 0.102 | 0.00999 | 0.008 | 10.196
0 | 0.164 | 0.01001 | 0.008 | 16.422
0.5 | 0.227 | 0.00853 | 0.007 | 26.611
1 | 0.289 | 0.00822 | 0.007 | 35.192
1.5 | 0.351 | 0.00889 | 0.007 | 39.49
2 | 0.413 | 0.00905 | 0.006 | 45.641
2.5 | 0.475 | 0.0086 | 0.006 | 55.164
3 | 0.536 | 0.00873 | 0.006 | 61.398
3.5 | 0.597 | 0.00865 | 0.005 | 69.043
4 | 0.658 | 0.00876 | 0.005 | 75.052
4.5 | 0.718 | 0.00889 | 0.005 | 80.77
5 | 0.778 | 0.0086 | 0.004 | 90.444
5.5 | 0.837 | 0.00974 | 0.004 | 85.92
6 | 0.895 | 0.00997 | 0.004 | 89.844
6.5 | 0.953 | 0.01045 | 0.003 | 91.211
7 | 1.011 | 0.0107 | 0.003 | 94.427
7.5 | 1.067 | 0.01128 | 0.003 | 94.557
8 | 1.122 | 0.01178 | 0.002 | 95.208
8.5 | 1.176 | 0.01207 | 0.002 | 97.404
9 | 1.229 | 0.01242 | 0.002 | 98.906
9.5 | 1.28 | 0.01288 | 0.002 | 99.368
10 | 1.33 | 0.01342 | 0.001 | 99.065
10.5 | 1.377 | 0.01411 | 0.001 | 97.622
11 | 1.423 | 0.01486 | 0.001 | 95.808
11.5 | 1.466 | 0.01579 | 0 | 92.886
12 | 1.507 | 0.01681 | 0 | 89.668
12.5 | 1.545 | 0.01804 | 0 | 85.685
13 | 1.58 | 0.01957 | 0 | 80.748
13.5 | 1.612 | 0.02149 | -0.001 | 74.989
14 | 1.64 | 0.02376 | -0.001 | 69.008
14.5 | 1.664 | 0.02635 | -0.001 | 63.16
15 | 1.684 | 0.02962 | -0.001 | 56.86
15.5 | 1.7 | 0.03346 | -0.002 | 50.817
16 | 1.713 | 0.03778 | -0.002 | 45.35
16.5 | 1.721 | 0.04282 | -0.002 | 40.196
17 | 1.726 | 0.04863 | -0.002 | 35.489
17.5 | 1.727 | 0.05493 | -0.002 | 31.441
18 | 1.724 | 0.06219 | -0.003 | 27.715
18.5 | 1.718 | 0.06996 | -0.003 | 24.554
19 | 1.71 | 0.07818 | -0.003 | 21.871
19.5 | 1.698 | 0.08736 | -0.003 | 19.434
20 | 1.683 | 0.09652 | -0.003 | 17.437

## 60. Re 3M Mach 0.10 (2)
BIGFOIL.COM POLAR EXPORT
NACA32117
NACA32117 |  |  |  | Cl Max: | 1.6935 | at alpha= | 18.5 | deg
XFOIL ncrit=9 |  |  |  | L/D Max: | 108.498 | at alpha= | 10.5 | deg
Re: | 3000000 |  |  | Cd Min: | 0.05413 | at alpha= | -20 | deg
Mach: | 0.1 |  |  | Cl=0 at alpha= | -1.7465 | deg
|  |  |  | @ Cl=0.1, Cd= | 0.0069456
|  |  |  | @ Cl=0.4, Cd= | 0.0068501
|  |  |  | @ Cl=0.6, Cd= | 0.007523
alpha (deg) | Cl | Cd | Cm | Cl/Cd
-20 | -1.3699 | 0.05413 | -0.0538 | -25.3076
-19.5 | -1.374 | 0.04804 | -0.0548 | -28.6012
-19 | -1.3698 | 0.04309 | -0.0553 | -31.7893
-18.5 | -1.3641 | 0.03852 | -0.0552 | -35.4128
-18 | -1.3488 | 0.03509 | -0.0546 | -38.4383
-17.5 | -1.333 | 0.03191 | -0.0536 | -41.7737
-17 | -1.3221 | 0.02859 | -0.0518 | -46.2434
-16.5 | -1.3108 | 0.0256 | -0.0494 | -51.2031
-16 | -1.2969 | 0.02309 | -0.0463 | -56.1672
-15.5 | -1.2814 | 0.02098 | -0.0426 | -61.0772
-15 | -1.2549 | 0.01971 | -0.0393 | -63.6682
-14.5 | -1.2362 | 0.01829 | -0.0345 | -67.5888
-14 | -1.2131 | 0.01728 | -0.0298 | -70.2025
-13.5 | -1.1941 | 0.01633 | -0.024 | -73.1231
-13 | -1.1707 | 0.01559 | -0.0186 | -75.093
-12.5 | -1.1133 | 0.0148 | -0.0198 | -75.223
-12 | -1.0549 | 0.01406 | -0.021 | -75.0284
-11.5 | -1.0062 | 0.01301 | -0.0204 | -77.3405
-11 | -0.9519 | 0.01227 | -0.0206 | -77.5795
-10.5 | -0.8937 | 0.01168 | -0.0213 | -76.5154
-10 | -0.8268 | 0.01111 | -0.0238 | -74.4194
-9.5 | -0.7415 | 0.01053 | -0.0302 | -70.4179
-9 | -0.6499 | 0.00977 | -0.0382 | -66.52
-8.5 | -0.6047 | 0.00948 | -0.0359 | -63.7869
-8 | -0.572 | 0.00933 | -0.0307 | -61.3076
-7.5 | -0.5395 | 0.00921 | -0.0255 | -58.5776
-7 | -0.4988 | 0.00909 | -0.022 | -54.8735
-6.5 | -0.4577 | 0.00886 | -0.0186 | -51.6591
-6 | -0.413 | 0.00872 | -0.016 | -47.3624
-5.5 | -0.3666 | 0.00862 | -0.0136 | -42.529
-5 | -0.3193 | 0.0085 | -0.0115 | -37.5647
-4.5 | -0.2726 | 0.0084 | -0.0093 | -32.4524
-4 | -0.224 | 0.00834 | -0.0074 | -26.8585
-3.5 | -0.1755 | 0.00828 | -0.0056 | -21.1957
-3 | -0.1263 | 0.00826 | -0.0038 | -15.2906
-2.5 | -0.076 | 0.00821 | -0.0023 | -9.257
-2 | -0.0253 | 0.00819 | -0.0009 | -3.0891
-1.5 | 0.0246 | 0.0082 | 0.0007 | 3
-1 | 0.0745 | 0.00815 | 0.0022 | 9.1411
-0.5 | 0.0994 | 0.00695 | 0.0085 | 14.3022
0 | 0.1403 | 0.00665 | 0.0118 | 21.0977
0.5 | 0.185 | 0.0065 | 0.0143 | 28.4615
1 | 0.2317 | 0.00651 | 0.0165 | 35.5914
1.5 | 0.2775 | 0.00656 | 0.0189 | 42.3018
2 | 0.3228 | 0.00664 | 0.0213 | 48.6145
2.5 | 0.3679 | 0.00675 | 0.0239 | 54.5037
3 | 0.4128 | 0.00689 | 0.0264 | 59.9129
3.5 | 0.4589 | 0.00706 | 0.0287 | 65
4 | 0.5043 | 0.0072 | 0.0312 | 70.0417
4.5 | 0.55 | 0.00735 | 0.0336 | 74.8299
5 | 0.5952 | 0.00751 | 0.036 | 79.2543
5.5 | 0.643 | 0.00764 | 0.0379 | 84.1623
6 | 0.6929 | 0.00787 | 0.0393 | 88.0432
6.5 | 0.7504 | 0.00819 | 0.0389 | 91.6239
7 | 0.8234 | 0.00848 | 0.0351 | 97.0991
7.5 | 0.8888 | 0.00884 | 0.033 | 100.543
8 | 0.9619 | 0.00934 | 0.029 | 102.9872
8.5 | 1.022 | 0.00969 | 0.0279 | 105.4696
9 | 1.0781 | 0.01008 | 0.0277 | 106.9544
9.5 | 1.1383 | 0.01064 | 0.0263 | 106.9831
10 | 1.1982 | 0.01107 | 0.0251 | 108.2385
10.5 | 1.2499 | 0.01152 | 0.0256 | 108.4983
11 | 1.3084 | 0.01207 | 0.0243 | 108.401
11.5 | 1.3669 | 0.01265 | 0.023 | 108.0553
12 | 1.4251 | 0.01315 | 0.0217 | 108.3726
12.5 | 1.4793 | 0.01383 | 0.0209 | 106.9631
13 | 1.5005 | 0.01454 | 0.0264 | 103.1981
13.5 | 1.5227 | 0.01518 | 0.0317 | 100.3096
14 | 1.5444 | 0.01606 | 0.0365 | 96.1644
14.5 | 1.5645 | 0.01724 | 0.041 | 90.7483
15 | 1.5881 | 0.01846 | 0.0445 | 86.0293
15.5 | 1.611 | 0.01988 | 0.0477 | 81.0362
16 | 1.629 | 0.02179 | 0.0506 | 74.7591
16.5 | 1.6479 | 0.0239 | 0.0529 | 68.9498
17 | 1.6655 | 0.0263 | 0.0546 | 63.327
17.5 | 1.6758 | 0.02948 | 0.0561 | 56.8453
18 | 1.6866 | 0.03286 | 0.057 | 51.3268
18.5 | 1.6935 | 0.03681 | 0.0573 | 46.0065
19 | 1.6864 | 0.0423 | 0.0571 | 39.8676
19.5 | 1.6859 | 0.04745 | 0.0564 | 35.53
20 | 1.6754 | 0.05382 | 0.055 | 31.1297

## 61. Re 3M Mach 0.25 (1)
BIGFOIL.COM POLAR EXPORT
NACA32117
NACA32117 |  |  |  | Cl Max: | 1.648 | at alpha= | 15.5 | deg
JavaFoil+Calcfoil stall+Eppler ext transition |  |  |  | L/D Max: | 94.213 | at alpha= | 9 | deg
Re: | 3000000 |  |  | Cd Min: | 0.00828 | at alpha= | 0.5 | deg
Mach: | 0.25 |  |  | Cl=0 at alpha= | -1.3125 | deg
|  |  |  | @ Cl=0.1, Cd= | 0.010177
|  |  |  | @ Cl=0.4, Cd= | 0.0087325
|  |  |  | @ Cl=0.6, Cd= | 0.0085968
alpha (deg) | Cl | Cd | Cm | Cl/Cd
-16.5 | -0.869 | 0.12104 | 0.009 | -7.179
-16 | -0.89 | 0.11473 | 0.009 | -7.754
-15.5 | -0.906 | 0.10805 | 0.009 | -8.385
-15 | -0.918 | 0.10179 | 0.009 | -9.02
-14.5 | -0.926 | 0.09621 | 0.009 | -9.624
-14 | -0.929 | 0.09068 | 0.009 | -10.248
-13.5 | -0.928 | 0.08541 | 0.009 | -10.867
-13 | -0.923 | 0.0805 | 0.009 | -11.464
-12.5 | -0.912 | 0.0757 | 0.009 | -12.051
-12 | -0.898 | 0.07092 | 0.009 | -12.657
-11.5 | -1.066 | 0.01516 | 0.015 | -70.315
-11 | -1.041 | 0.01446 | 0.015 | -71.956
-10.5 | -1.01 | 0.01383 | 0.015 | -73.054
-10 | -0.976 | 0.01324 | 0.014 | -73.68
-9.5 | -0.937 | 0.01273 | 0.014 | -73.641
-9 | -0.895 | 0.01231 | 0.014 | -72.739
-8.5 | -0.85 | 0.0119 | 0.013 | -71.397
-8 | -0.801 | 0.01154 | 0.013 | -69.46
-7.5 | -0.75 | 0.01123 | 0.013 | -66.818
-7 | -0.697 | 0.01096 | 0.012 | -63.593
-6.5 | -0.641 | 0.0107 | 0.012 | -59.94
-6 | -0.584 | 0.01048 | 0.012 | -55.714
-5.5 | -0.525 | 0.00914 | 0.011 | -57.459
-5 | -0.465 | 0.00953 | 0.011 | -48.787
-4.5 | -0.404 | 0.00938 | 0.011 | -43.082
-4 | -0.342 | 0.00983 | 0.01 | -34.808
-3.5 | -0.279 | 0.00973 | 0.01 | -28.708
-3 | -0.216 | 0.00925 | 0.01 | -23.365
-2.5 | -0.152 | 0.00968 | 0.009 | -15.747
-2 | -0.088 | 0.00963 | 0.009 | -9.175
-1.5 | -0.024 | 0.00965 | 0.009 | -2.494
-1 | 0.04 | 0.00966 | 0.008 | 4.177
-0.5 | 0.105 | 0.01022 | 0.008 | 10.237
0 | 0.169 | 0.01021 | 0.008 | 16.545
0.5 | 0.233 | 0.00828 | 0.007 | 28.135
1 | 0.297 | 0.00908 | 0.007 | 32.706
1.5 | 0.36 | 0.00867 | 0.007 | 41.557
2 | 0.424 | 0.00877 | 0.006 | 48.359
2.5 | 0.487 | 0.00884 | 0.006 | 55.096
3 | 0.55 | 0.0085 | 0.006 | 64.716
3.5 | 0.612 | 0.00862 | 0.005 | 71.029
4 | 0.674 | 0.00856 | 0.005 | 78.758
4.5 | 0.736 | 0.00872 | 0.005 | 84.395
5 | 0.797 | 0.00986 | 0.004 | 80.809
5.5 | 0.857 | 0.0101 | 0.004 | 84.904
6 | 0.917 | 0.01037 | 0.004 | 88.424
6.5 | 0.976 | 0.01067 | 0.003 | 91.443
7 | 1.033 | 0.01122 | 0.003 | 92.077
7.5 | 1.09 | 0.01158 | 0.003 | 94.1
8 | 1.145 | 0.01239 | 0.003 | 92.46
8.5 | 1.199 | 0.01276 | 0.002 | 93.965
9 | 1.251 | 0.01328 | 0.002 | 94.213
9.5 | 1.301 | 0.01382 | 0.002 | 94.14
10 | 1.349 | 0.01451 | 0.001 | 93.005
10.5 | 1.395 | 0.01533 | 0.001 | 90.967
11 | 1.437 | 0.01644 | 0.001 | 87.419
11.5 | 1.477 | 0.0177 | 0 | 83.453
12 | 1.513 | 0.01919 | 0 | 78.855
12.5 | 1.546 | 0.02106 | 0 | 73.409
13 | 1.574 | 0.02338 | 0 | 67.313
13.5 | 1.599 | 0.02611 | -0.001 | 61.221
14 | 1.619 | 0.02936 | -0.001 | 55.124
14.5 | 1.633 | 0.03359 | -0.001 | 48.615
15 | 1.643 | 0.03854 | -0.001 | 42.618
15.5 | 1.648 | 0.04398 | -0.002 | 37.459
16 | 1.647 | 0.05077 | -0.002 | 32.437
16.5 | 1.64 | 0.05819 | -0.002 | 28.186
17 | 1.63 | 0.06638 | -0.002 | 24.548
17.5 | 1.614 | 0.0754 | -0.002 | 21.401
18 | 1.592 | 0.08536 | -0.002 | 18.648
18.5 | 1.566 | 0.09592 | -0.003 | 16.33
19 | 1.537 | 0.10711 | -0.003 | 14.353
19.5 | 1.503 | 0.11877 | -0.003 | 12.657
20 | 1.463 | 0.13061 | -0.003 | 11.205

## 62. Re 3M Mach 0.25 (2)
BIGFOIL.COM POLAR EXPORT
NACA32117
NACA32117 |  |  |  | Cl Max: | 1.6403 | at alpha= | 17.5 | deg
XFOIL ncrit=9 |  |  |  | L/D Max: | 104.639 | at alpha= | 10 | deg
Re: | 3000000 |  |  | Cd Min: | 0.09069 | at alpha= | -20 | deg
Mach: | 0.25 |  |  | Cl=0 at alpha= | -1.7685 | deg
|  |  |  | @ Cl=0.1, Cd= | 0.0072337
|  |  |  | @ Cl=0.4, Cd= | 0.0070424
|  |  |  | @ Cl=0.6, Cd= | 0.0076518
alpha (deg) | Cl | Cd | Cm | Cl/Cd
-20 | -1.1559 | 0.09069 | -0.0471 | -12.7456
-19.5 | -1.1816 | 0.08021 | -0.052 | -14.7313
-19 | -1.208 | 0.07015 | -0.0562 | -17.2202
-18.5 | -1.2221 | 0.06195 | -0.059 | -19.7272
-18 | -1.228 | 0.05505 | -0.0607 | -22.307
-17.5 | -1.2286 | 0.04899 | -0.0617 | -25.0786
-17 | -1.2334 | 0.04293 | -0.0621 | -28.7305
-16.5 | -1.2259 | 0.03832 | -0.0616 | -31.9911
-16 | -1.2122 | 0.0345 | -0.0605 | -35.1362
-15.5 | -1.2058 | 0.03045 | -0.0585 | -39.5993
-15 | -1.2032 | 0.02653 | -0.0555 | -45.3524
-14.5 | -1.1927 | 0.02361 | -0.0516 | -50.5167
-14 | -1.1739 | 0.02158 | -0.0474 | -54.3976
-13.5 | -1.1571 | 0.01975 | -0.0423 | -58.5873
-13 | -1.1387 | 0.01834 | -0.0365 | -62.0883
-12.5 | -1.1222 | 0.01721 | -0.0298 | -65.2063
-12 | -1.0692 | 0.01591 | -0.0298 | -67.203
-11.5 | -1.0114 | 0.01477 | -0.0303 | -68.4766
-11 | -0.9583 | 0.01386 | -0.0296 | -69.1414
-10.5 | -0.9066 | 0.01261 | -0.0289 | -71.8953
-10 | -0.8451 | 0.01188 | -0.0294 | -71.1364
-9.5 | -0.7609 | 0.01117 | -0.0347 | -68.12
-9 | -0.653 | 0.01043 | -0.045 | -62.6079
-8.5 | -0.6019 | 0.00986 | -0.0435 | -61.0446
-8 | -0.5694 | 0.00964 | -0.0378 | -59.0664
-7.5 | -0.5366 | 0.00944 | -0.0321 | -56.8432
-6.5 | -0.4606 | 0.00914 | -0.0228 | -50.3939
-6 | -0.4174 | 0.0089 | -0.0192 | -46.8989
-5.5 | -0.3707 | 0.00876 | -0.0164 | -42.3174
-5 | -0.323 | 0.00866 | -0.0138 | -37.2979
-4.5 | -0.2759 | 0.00853 | -0.0112 | -32.3447
-4 | -0.2264 | 0.00845 | -0.0089 | -26.7929
-3.5 | -0.1762 | 0.00839 | -0.0069 | -21.0012
-3 | -0.1265 | 0.00835 | -0.0048 | -15.1497
-2.5 | -0.0752 | 0.00831 | -0.003 | -9.0493
-2 | -0.0238 | 0.00829 | -0.0013 | -2.8709
-1.5 | 0.0276 | 0.00828 | 0.0004 | 3.3333
-0.5 | 0.1051 | 0.00716 | 0.0086 | 14.6788
0 | 0.146 | 0.0068 | 0.0123 | 21.4706
0.5 | 0.1905 | 0.00667 | 0.0153 | 28.5607
1 | 0.238 | 0.00666 | 0.0178 | 35.7357
1.5 | 0.284 | 0.00674 | 0.0206 | 42.1365
2 | 0.3305 | 0.00683 | 0.0233 | 48.3895
2.5 | 0.3762 | 0.00698 | 0.0261 | 53.8968
3 | 0.422 | 0.0071 | 0.029 | 59.4366
3.5 | 0.4679 | 0.00726 | 0.0319 | 64.449
4 | 0.5156 | 0.00739 | 0.0344 | 69.77
4.5 | 0.5597 | 0.00755 | 0.0377 | 74.1325
5 | 0.6072 | 0.00767 | 0.0403 | 79.1656
5.5 | 0.6533 | 0.00785 | 0.0432 | 83.2229
6 | 0.7 | 0.00811 | 0.0458 | 86.3132
6.5 | 0.7651 | 0.00838 | 0.0446 | 91.3007
7 | 0.8462 | 0.0088 | 0.0399 | 96.1591
7.5 | 0.9169 | 0.0093 | 0.0373 | 98.5914
8 | 0.9907 | 0.00971 | 0.0342 | 102.0288
8.5 | 1.0444 | 0.01013 | 0.0354 | 103.0997
9 | 1.1093 | 0.01071 | 0.034 | 103.5761
9.5 | 1.1728 | 0.01123 | 0.033 | 104.4346
10 | 1.2316 | 0.01177 | 0.0329 | 104.6389
10.5 | 1.2883 | 0.01243 | 0.033 | 103.6444
11 | 1.3506 | 0.01308 | 0.032 | 103.2569
11.5 | 1.4115 | 0.01374 | 0.0312 | 102.7293
12 | 1.468 | 0.01464 | 0.0309 | 100.2732
12.5 | 1.4882 | 0.01549 | 0.0371 | 96.0749
13 | 1.5109 | 0.01642 | 0.0427 | 92.0158
13.5 | 1.5319 | 0.01767 | 0.0478 | 86.695
14 | 1.5498 | 0.01938 | 0.0524 | 79.969
14.5 | 1.575 | 0.02098 | 0.0559 | 75.0715
15 | 1.5952 | 0.02309 | 0.059 | 69.0862
15.5 | 1.6079 | 0.02597 | 0.0618 | 61.9137
16 | 1.6252 | 0.02885 | 0.0636 | 56.3328
16.5 | 1.6367 | 0.03243 | 0.065 | 50.4687
17 | 1.6368 | 0.03722 | 0.0657 | 43.9764
17.5 | 1.6403 | 0.04202 | 0.0657 | 39.0362
18 | 1.6339 | 0.04798 | 0.065 | 34.0538
18.5 | 1.6104 | 0.0559 | 0.0632 | 28.8086
19 | 1.5921 | 0.0636 | 0.061 | 25.033
19.5 | 1.5645 | 0.07258 | 0.0578 | 21.5555
20 | 1.5203 | 0.08374 | 0.0532 | 18.155

## 63. Re 3M Mach 0.50 (1)
BIGFOIL.COM POLAR EXPORT
NACA32117
NACA32117 |  |  |  | Cl Max: | 1.318 | at alpha= | 10 | deg
JavaFoil+Calcfoil stall+Eppler ext transition |  |  |  | L/D Max: | 80.705 | at alpha= | 6 | deg
Re: | 3000000 |  |  | Cd Min: | 0.00831 | at alpha= | 1.5 | deg
Mach: | 0.5 |  |  | Cl=0 at alpha= | -1.3125 | deg
|  |  |  | @ Cl=0.1, Cd= | 0.0092203
|  |  |  | @ Cl=0.4, Cd= | 0.0083144
|  |  |  | @ Cl=0.6, Cd= | 0.010019
alpha (deg) | Cl | Cd | Cm | Cl/Cd
-20 | -1.026 | 0.15199 | 0.012 | -6.749
-19.5 | -0.998 | 0.16714 | 0.012 | -5.974
-19 | -0.972 | 0.14684 | 0.012 | -6.62
-18.5 | -0.946 | 0.13548 | 0.012 | -6.982
-18 | -0.92 | 0.12759 | 0.012 | -7.207
-17.5 | -0.892 | 0.13154 | 0.011 | -6.779
-17 | -0.865 | 0.12159 | 0.011 | -7.115
-16.5 | -0.839 | 0.11344 | 0.011 | -7.392
-16 | -0.811 | 0.12062 | 0.01 | -6.722
-15.5 | -0.784 | 0.10985 | 0.01 | -7.138
-15 | -0.757 | 0.1009 | 0.01 | -7.507
-14.5 | -0.73 | 0.11223 | 0.009 | -6.502
-14 | -0.703 | 0.09812 | 0.009 | -7.161
-13.5 | -0.676 | 0.089 | 0.009 | -7.593
-13 | -0.648 | 0.10117 | 0.009 | -6.405
-12.5 | -0.621 | 0.08578 | 0.009 | -7.237
-12 | -0.594 | 0.07821 | 0.008 | -7.59
-11.5 | -0.566 | 0.08256 | 0.008 | -6.853
-11 | -0.538 | 0.07309 | 0.008 | -7.367
-10.5 | -0.511 | 0.07051 | 0.008 | -7.247
-10 | -0.483 | 0.06622 | 0.007 | -7.3
-9.5 | -0.456 | 0.06458 | 0.007 | -7.06
-9 | -0.429 | 0.06108 | 0.007 | -7.016
-8.5 | -0.636 | 0.05374 | 0.007 | -11.837
-8 | -0.646 | 0.04905 | 0.007 | -13.177
-7.5 | -0.63 | 0.04522 | 0.008 | -13.942
-7 | -0.735 | 0.01243 | 0.014 | -59.149
-6.5 | -0.688 | 0.01197 | 0.013 | -57.459
-6 | -0.633 | 0.01154 | 0.013 | -54.844
-5.5 | -0.574 | 0.01115 | 0.013 | -51.482
-5 | -0.511 | 0.01086 | 0.012 | -47.108
-4.5 | -0.446 | 0.0106 | 0.012 | -42.101
-4 | -0.379 | 0.01038 | 0.012 | -36.515
-3.5 | -0.31 | 0.00914 | 0.011 | -33.942
-3 | -0.24 | 0.00914 | 0.011 | -26.301
-2.5 | -0.17 | 0.00906 | 0.011 | -18.741
-2 | -0.099 | 0.00901 | 0.01 | -10.942
-1.5 | -0.027 | 0.00946 | 0.01 | -2.842
-1 | 0.045 | 0.00948 | 0.009 | 4.747
-0.5 | 0.117 | 0.00914 | 0.009 | 12.771
0 | 0.188 | 0.00969 | 0.009 | 19.421
0.5 | 0.259 | 0.00854 | 0.008 | 30.395
1 | 0.33 | 0.00862 | 0.008 | 38.348
1.5 | 0.401 | 0.00831 | 0.008 | 48.255
2 | 0.471 | 0.00943 | 0.007 | 49.963
2.5 | 0.541 | 0.0096 | 0.007 | 56.298
3 | 0.61 | 0.01009 | 0.006 | 60.431
3.5 | 0.678 | 0.01032 | 0.006 | 65.65
4 | 0.745 | 0.01061 | 0.006 | 70.19
4.5 | 0.811 | 0.01093 | 0.005 | 74.194
5 | 0.876 | 0.01135 | 0.005 | 77.148
5.5 | 0.938 | 0.0118 | 0.005 | 79.554
6 | 0.999 | 0.01238 | 0.004 | 80.705
6.5 | 1.058 | 0.01324 | 0.004 | 79.883
7 | 1.113 | 0.014 | 0.004 | 79.486
7.5 | 1.164 | 0.01497 | 0.003 | 77.756
8 | 1.211 | 0.01622 | 0.003 | 74.663
8.5 | 1.251 | 0.01815 | 0.002 | 68.938
9 | 1.284 | 0.02016 | 0.002 | 63.68
9.5 | 1.307 | 0.02305 | 0.002 | 56.694
10 | 1.318 | 0.02697 | 0.001 | 48.886
10.5 | 1.311 | 0.03309 | 0.001 | 39.616
11 | 1.283 | 0.04191 | 0.001 | 30.609
11.5 | 1.217 | 0.05638 | 0 | 21.592
12 | 1.062 | 0.07956 | 0 | 13.349
12.5 | 0.794 | 0.10418 | 0 | 7.621
13 | 0.816 | 0.11334 | 0 | 7.2
13.5 | 0.842 | 0.11886 | 0 | 7.087
14 | 0.872 | 0.12158 | -0.001 | 7.17
14.5 | 0.901 | 0.12651 | -0.001 | 7.122
15 | 0.93 | 0.12968 | -0.001 | 7.173

## 64. Re 3M Mach 0.50 (2)
BIGFOIL.COM POLAR EXPORT
NACA32117
NACA32117 |  |  |  | Cl Max: | 1.4243 | at alpha= | 12 | deg
XFOIL ncrit=9 |  |  |  | L/D Max: | 87.4191 | at alpha= | 7.5 | deg
Re: | 3000000 |  |  | Cd Min: | 0.13767 | at alpha= | -15 | deg
Mach: | 0.5 |  |  | Cl=0 at alpha= | -1.8928 | deg
|  |  |  | @ Cl=0.1, Cd= | 0.0087908
|  |  |  | @ Cl=0.4, Cd= | 0.0077477
|  |  |  | @ Cl=0.6, Cd= | 0.008512
alpha (deg) | Cl | Cd | Cm | Cl/Cd
-15 | -0.5026 | 0.13767 | -0.0223 | -3.6508
-14.5 | -0.4998 | 0.12826 | -0.0264 | -3.8968
-14 | -0.5103 | 0.11635 | -0.0318 | -4.3859
-13.5 | -0.5491 | 0.09897 | -0.0405 | -5.5481
-13 | -0.598 | 0.08228 | -0.0502 | -7.2679
-12.5 | -0.6365 | 0.06934 | -0.0576 | -9.1794
-12 | -0.6713 | 0.05844 | -0.0629 | -11.487
-11.5 | -0.7073 | 0.04903 | -0.0657 | -14.4259
-11 | -0.7303 | 0.04251 | -0.065 | -17.1795
-10.5 | -0.7361 | 0.03498 | -0.0682 | -21.0435
-10 | -0.7369 | 0.02886 | -0.0674 | -25.5336
-9.5 | -0.7175 | 0.02318 | -0.0658 | -30.9534
-9 | -0.6497 | 0.01738 | -0.0691 | -37.382
-8.5 | -0.5397 | 0.01398 | -0.0805 | -38.6052
-7.5 | -0.5029 | 0.01163 | -0.0629 | -43.2416
-7 | -0.4717 | 0.01099 | -0.0552 | -42.9208
-6.5 | -0.4348 | 0.01048 | -0.0483 | -41.4885
-6 | -0.3959 | 0.01002 | -0.0417 | -39.511
-5.5 | -0.3569 | 0.00958 | -0.0351 | -37.2547
-5 | -0.314 | 0.00931 | -0.0292 | -33.7272
-4.5 | -0.2715 | 0.00919 | -0.0233 | -29.543
-4 | -0.2247 | 0.00902 | -0.0182 | -24.9113
-3.5 | -0.1735 | 0.0089 | -0.0142 | -19.4944
-3 | -0.1205 | 0.00886 | -0.0105 | -13.6005
-2.5 | -0.0666 | 0.00876 | -0.0071 | -7.6027
-2 | -0.0119 | 0.00875 | -0.0039 | -1.36
-1.5 | 0.0436 | 0.00875 | -0.0009 | 4.9829
-1 | 0.0985 | 0.00879 | 0.0022 | 11.2059
-0.5 | 0.1527 | 0.00882 | 0.0054 | 17.3129
0 | 0.1702 | 0.00761 | 0.0152 | 22.3653
0.5 | 0.2131 | 0.00738 | 0.0205 | 28.8753
1 | 0.2606 | 0.00742 | 0.025 | 35.1213
1.5 | 0.3086 | 0.00757 | 0.0295 | 40.7662
2 | 0.3571 | 0.00766 | 0.0339 | 46.6188
2.5 | 0.406 | 0.00776 | 0.0384 | 52.3196
3 | 0.4541 | 0.00789 | 0.0432 | 57.5539
3.5 | 0.4947 | 0.00798 | 0.0495 | 61.9925
4 | 0.5395 | 0.00814 | 0.0551 | 66.2776
4.5 | 0.5803 | 0.00838 | 0.0615 | 69.2482
5 | 0.6221 | 0.00866 | 0.0676 | 71.836
5.5 | 0.6754 | 0.00894 | 0.0716 | 75.5481
6 | 0.7608 | 0.00946 | 0.0692 | 80.4228
6.5 | 0.861 | 0.01019 | 0.0641 | 84.4946
7 | 0.9481 | 0.01087 | 0.0619 | 87.2217
7.5 | 1.0263 | 0.01174 | 0.0613 | 87.4191
8 | 1.0907 | 0.0128 | 0.0631 | 85.2109
8.5 | 1.163 | 0.01391 | 0.0635 | 83.6089
9 | 1.2243 | 0.01529 | 0.0656 | 80.0719
9.5 | 1.2897 | 0.01719 | 0.0657 | 75.0262
10 | 1.3549 | 0.01928 | 0.0658 | 70.2749
10.5 | 1.4002 | 0.02179 | 0.068 | 64.2588
11 | 1.4092 | 0.02497 | 0.0737 | 56.4357
11.5 | 1.4192 | 0.02874 | 0.0779 | 49.3807
12 | 1.4243 | 0.03329 | 0.081 | 42.7846
12.5 | 1.4232 | 0.03864 | 0.0828 | 36.8323
13 | 1.4117 | 0.04506 | 0.0835 | 31.3293
13.5 | 1.3873 | 0.05272 | 0.0828 | 26.3145
14 | 1.3616 | 0.06075 | 0.0813 | 22.4132
14.5 | 1.3306 | 0.06956 | 0.0787 | 19.1288
15 | 1.2931 | 0.07933 | 0.0749 | 16.3003
15.5 | 1.2453 | 0.09046 | 0.0694 | 13.7663
16 | 1.206 | 0.10123 | 0.0639 | 11.9135
16.5 | 1.1669 | 0.11246 | 0.0576 | 10.3761
17 | 1.1194 | 0.1252 | 0.0496 | 8.9409

## 65. Re 4M Mach 0.00 (1)
BIGFOIL.COM POLAR EXPORT
NACA32117
NACA32117 |  |  |  | Cl Max: | 1.747 | at alpha= | 17.5 | deg
JavaFoil+Calcfoil stall+Eppler ext transition |  |  |  | L/D Max: | 105.243 | at alpha= | 10 | deg
Re: | 4000000 |  |  | Cd Min: | 0.00836 | at alpha= | 0.5 | deg
Mach: | 0 |  |  | Cl=0 at alpha= | -1.3145 | deg
|  |  |  | @ Cl=0.1, Cd= | 0.00959
|  |  |  | @ Cl=0.4, Cd= | 0.0086611
|  |  |  | @ Cl=0.6, Cd= | 0.0087979
alpha (deg) | Cl | Cd | Cm | Cl/Cd
-20 | -1.026 | 0.15342 | 0.011 | -6.686
-19.5 | -1.034 | 0.14654 | 0.01 | -7.06
-19 | -1.042 | 0.13995 | 0.01 | -7.444
-18.5 | -1.048 | 0.13338 | 0.01 | -7.853
-18 | -1.052 | 0.12698 | 0.01 | -8.281
-17.5 | -1.054 | 0.12081 | 0.01 | -8.722
-17 | -1.054 | 0.11478 | 0.01 | -9.183
-16.5 | -1.053 | 0.10855 | 0.01 | -9.697
-16 | -1.232 | 0.02435 | 0.017 | -50.584
-15.5 | -1.235 | 0.02151 | 0.017 | -57.416
-15 | -1.232 | 0.0195 | 0.017 | -63.185
-14.5 | -1.224 | 0.01806 | 0.016 | -67.765
-14 | -1.211 | 0.01695 | 0.016 | -71.471
-13.5 | -1.194 | 0.01601 | 0.016 | -74.613
-13 | -1.174 | 0.01517 | 0.016 | -77.374
-12.5 | -1.149 | 0.01448 | 0.015 | -79.357
-12 | -1.12 | 0.01385 | 0.015 | -80.862
-11.5 | -1.088 | 0.01326 | 0.015 | -82.043
-11 | -1.053 | 0.01277 | 0.015 | -82.42
-10.5 | -1.015 | 0.01232 | 0.014 | -82.367
-10 | -0.974 | 0.01191 | 0.014 | -81.767
-9.5 | -0.93 | 0.01153 | 0.014 | -80.698
-9 | -0.884 | 0.01122 | 0.013 | -78.841
-8.5 | -0.836 | 0.01091 | 0.013 | -76.669
-8 | -0.786 | 0.01063 | 0.013 | -73.94
-7.5 | -0.734 | 0.01039 | 0.012 | -70.676
-7 | -0.68 | 0.00898 | 0.012 | -75.806
-6.5 | -0.625 | 0.00929 | 0.012 | -67.249
-6 | -0.568 | 0.00917 | 0.011 | -61.948
-5.5 | -0.51 | 0.00901 | 0.011 | -56.625
-5 | -0.452 | 0.00944 | 0.011 | -47.872
-4.5 | -0.392 | 0.00928 | 0.01 | -42.24
-4 | -0.332 | 0.00922 | 0.01 | -35.972
-3.5 | -0.271 | 0.00966 | 0.01 | -28.041
-3 | -0.21 | 0.00958 | 0.009 | -21.876
-2.5 | -0.148 | 0.00956 | 0.009 | -15.46
-2 | -0.086 | 0.00956 | 0.009 | -8.963
-1.5 | -0.023 | 0.01004 | 0.008 | -2.325
-1 | 0.039 | 0.00959 | 0.008 | 4.073
-0.5 | 0.101 | 0.00959 | 0.008 | 10.569
0 | 0.164 | 0.00967 | 0.008 | 16.93
0.5 | 0.226 | 0.00836 | 0.007 | 27.017
1 | 0.288 | 0.00902 | 0.007 | 31.889
1.5 | 0.349 | 0.00862 | 0.007 | 40.563
2 | 0.411 | 0.00867 | 0.006 | 47.417
2.5 | 0.472 | 0.00915 | 0.006 | 51.611
3 | 0.534 | 0.0087 | 0.006 | 61.329
3.5 | 0.594 | 0.00879 | 0.005 | 67.643
4 | 0.655 | 0.00887 | 0.005 | 73.833
4.5 | 0.715 | 0.00854 | 0.005 | 83.681
5 | 0.774 | 0.00869 | 0.004 | 89.154
5.5 | 0.833 | 0.00842 | 0.004 | 98.978
6 | 0.892 | 0.00979 | 0.004 | 91.125
6.5 | 0.95 | 0.00998 | 0.003 | 95.16
7 | 1.007 | 0.01024 | 0.003 | 98.35
7.5 | 1.063 | 0.01102 | 0.003 | 96.505
8 | 1.119 | 0.01127 | 0.002 | 99.27
8.5 | 1.173 | 0.01146 | 0.002 | 102.352
9 | 1.226 | 0.01178 | 0.002 | 104.071
9.5 | 1.278 | 0.01217 | 0.002 | 105.027
10 | 1.328 | 0.01262 | 0.001 | 105.243
10.5 | 1.376 | 0.01324 | 0.001 | 103.942
11 | 1.423 | 0.01392 | 0.001 | 102.19
11.5 | 1.467 | 0.01465 | 0 | 100.17
12 | 1.509 | 0.01554 | 0 | 97.147
12.5 | 1.549 | 0.01663 | 0 | 93.093
13 | 1.585 | 0.01798 | 0 | 88.108
13.5 | 1.618 | 0.01957 | -0.001 | 82.658
14 | 1.648 | 0.02143 | -0.001 | 76.868
14.5 | 1.673 | 0.02387 | -0.001 | 70.099
15 | 1.695 | 0.02672 | -0.001 | 63.45
15.5 | 1.714 | 0.02995 | -0.002 | 57.21
16 | 1.728 | 0.03396 | -0.002 | 50.875
16.5 | 1.737 | 0.03854 | -0.002 | 45.083
17 | 1.744 | 0.04367 | -0.002 | 39.949
17.5 | 1.747 | 0.04974 | -0.002 | 35.118
18 | 1.746 | 0.05639 | -0.003 | 30.96
18.5 | 1.742 | 0.06355 | -0.003 | 27.419
19 | 1.736 | 0.07168 | -0.003 | 24.218
19.5 | 1.727 | 0.07996 | -0.003 | 21.6
20 | 1.715 | 0.08897 | -0.003 | 19.272

## 66. Re 4M Mach 0.00 (2)
BIGFOIL.COM POLAR EXPORT
NACA32117
NACA32117 |  |  |  | Cl Max: | 1.7433 | at alpha= | 19 | deg
XFOIL ncrit=9 |  |  |  | L/D Max: | 117.738 | at alpha= | 10 | deg
Re: | 4000000 |  |  | Cd Min: | 0.04468 | at alpha= | 20 | deg
Mach: | 0 |  |  | Cl=0 at alpha= | -1.7053 | deg
|  |  |  | @ Cl=0.1, Cd= | 0.0070875
|  |  |  | @ Cl=0.4, Cd= | 0.0066403
|  |  |  | @ Cl=0.6, Cd= | 0.0071016
alpha (deg) | Cl | Cd | Cm | Cl/Cd
-20 | -1.4855 | 0.04007 | -0.0539 | -37.0726
-19.5 | -1.4816 | 0.03562 | -0.0535 | -41.5946
-19 | -1.4673 | 0.03233 | -0.0527 | -45.3851
-18.5 | -1.4542 | 0.02918 | -0.0513 | -49.8355
-18 | -1.4344 | 0.02676 | -0.0497 | -53.6024
-17.5 | -1.4152 | 0.02448 | -0.0476 | -57.8105
-17 | -1.3963 | 0.02237 | -0.0449 | -62.4184
-16.5 | -1.3717 | 0.02081 | -0.0422 | -65.9154
-16 | -1.3476 | 0.01939 | -0.039 | -69.4997
-15.5 | -1.3218 | 0.01824 | -0.0355 | -72.4671
-15 | -1.3044 | 0.01691 | -0.0304 | -77.1378
-14.5 | -1.2864 | 0.01582 | -0.0248 | -81.3148
-14 | -1.2686 | 0.015 | -0.0186 | -84.5733
-13.5 | -1.225 | 0.01423 | -0.0173 | -86.0857
-13 | -1.169 | 0.01353 | -0.0182 | -86.4006
-12.5 | -1.1111 | 0.0129 | -0.0194 | -86.1318
-12 | -1.0594 | 0.0123 | -0.0191 | -86.1301
-11.5 | -1.0058 | 0.01171 | -0.0192 | -85.8924
-11 | -0.947 | 0.01117 | -0.0202 | -84.7807
-10.5 | -0.8817 | 0.01044 | -0.0227 | -84.454
-10 | -0.7949 | 0.00987 | -0.0297 | -80.537
-9.5 | -0.6999 | 0.00936 | -0.0385 | -74.7756
-9 | -0.6604 | 0.00918 | -0.0349 | -71.939
-8.5 | -0.6282 | 0.00901 | -0.0298 | -69.7225
-8 | -0.5979 | 0.00882 | -0.0243 | -67.7891
-7.5 | -0.5576 | 0.00867 | -0.0208 | -64.3137
-7 | -0.5138 | 0.00854 | -0.0181 | -60.1639
-6.5 | -0.4682 | 0.00843 | -0.0157 | -55.5397
-6 | -0.4226 | 0.00829 | -0.0134 | -50.9771
-5.5 | -0.3754 | 0.00815 | -0.0113 | -46.0613
-5 | -0.3275 | 0.00808 | -0.0094 | -40.5322
-4.5 | -0.2791 | 0.00804 | -0.0076 | -34.7139
-4 | -0.2306 | 0.00796 | -0.0058 | -28.9698
-3.5 | -0.1811 | 0.00794 | -0.0043 | -22.8086
-3 | -0.1311 | 0.00789 | -0.0028 | -16.616
-2.5 | -0.0803 | 0.00786 | -0.0015 | -10.2163
-2 | -0.03 | 0.00786 | 0 | -3.8168
-1.5 | 0.0209 | 0.00785 | 0.0013 | 2.6624
-1 | 0.0714 | 0.00787 | 0.0026 | 9.0724
-0.5 | 0.1032 | 0.007 | 0.0076 | 14.7429
0 | 0.1436 | 0.00659 | 0.0108 | 21.7906
0.5 | 0.1872 | 0.00641 | 0.0135 | 29.2044
1 | 0.2337 | 0.0064 | 0.0157 | 36.5156
1.5 | 0.2801 | 0.00643 | 0.0178 | 43.5614
2 | 0.3261 | 0.00651 | 0.02 | 50.0922
2.5 | 0.3722 | 0.00658 | 0.0222 | 56.5653
3 | 0.4183 | 0.00668 | 0.0244 | 62.6198
3.5 | 0.4657 | 0.00681 | 0.0264 | 68.3847
4 | 0.5121 | 0.00691 | 0.0285 | 74.11
4.5 | 0.559 | 0.00703 | 0.0306 | 79.5164
5 | 0.6048 | 0.00711 | 0.0329 | 85.0633
5.5 | 0.6499 | 0.00728 | 0.0352 | 89.272
6 | 0.6943 | 0.00743 | 0.0377 | 93.4455
6.5 | 0.7435 | 0.00757 | 0.0391 | 98.2166
7 | 0.7992 | 0.0078 | 0.039 | 102.4615
7.5 | 0.8699 | 0.00819 | 0.0355 | 106.2149
8 | 0.9393 | 0.0085 | 0.0323 | 110.5059
8.5 | 1.0129 | 0.00886 | 0.0281 | 114.3228
9 | 1.0701 | 0.0093 | 0.0274 | 115.0645
9.5 | 1.1272 | 0.00968 | 0.0267 | 116.4463
10 | 1.1868 | 0.01008 | 0.0254 | 117.7381
10.5 | 1.2429 | 0.01056 | 0.0247 | 117.6989
11 | 1.2892 | 0.01107 | 0.026 | 116.4589
11.5 | 1.3499 | 0.01148 | 0.0243 | 117.5871
12 | 1.4068 | 0.01202 | 0.023 | 117.0383
12.5 | 1.4612 | 0.01263 | 0.0221 | 115.6928
13 | 1.5161 | 0.01315 | 0.0212 | 115.2928
13.5 | 1.5538 | 0.01383 | 0.0233 | 112.35
14 | 1.5707 | 0.0146 | 0.0293 | 107.5822
14.5 | 1.595 | 0.01533 | 0.0337 | 104.0444
15 | 1.6165 | 0.01637 | 0.0379 | 98.7477
15.5 | 1.6362 | 0.01768 | 0.0419 | 92.5452
16 | 1.6606 | 0.01892 | 0.0449 | 87.7696
16.5 | 1.6789 | 0.02068 | 0.0479 | 81.1847
17 | 1.6962 | 0.02275 | 0.0503 | 74.5582
17.5 | 1.7155 | 0.02489 | 0.0521 | 68.9233
18 | 1.7277 | 0.02774 | 0.0536 | 62.2819
18.5 | 1.7361 | 0.03113 | 0.0547 | 55.7694
19 | 1.7433 | 0.03486 | 0.0552 | 50.0086
19.5 | 1.7418 | 0.03963 | 0.0553 | 43.9516
20 | 1.7402 | 0.04468 | 0.0548 | 38.9481

## 67. Re 4M Mach 0.10 (1)
BIGFOIL.COM POLAR EXPORT
NACA32117
NACA32117 |  |  |  | Cl Max: | 1.732 | at alpha= | 17 | deg
JavaFoil+Calcfoil stall+Eppler ext transition |  |  |  | L/D Max: | 104.271 | at alpha= | 10 | deg
Re: | 4000000 |  |  | Cd Min: | 0.0084 | at alpha= | 0.5 | deg
Mach: | 0.1 |  |  | Cl=0 at alpha= | -1.3145 | deg
|  |  |  | @ Cl=0.1, Cd= | 0.0096687
|  |  |  | @ Cl=0.4, Cd= | 0.008719
|  |  |  | @ Cl=0.6, Cd= | 0.0088359
alpha (deg) | Cl | Cd | Cm | Cl/Cd
-20 | -0.986 | 0.15537 | 0.01 | -6.344
-19.5 | -0.998 | 0.14829 | 0.01 | -6.727
-19 | -1.008 | 0.14178 | 0.01 | -7.11
-18.5 | -1.017 | 0.13515 | 0.01 | -7.524
-18 | -1.024 | 0.12855 | 0.01 | -7.965
-17.5 | -1.029 | 0.12238 | 0.01 | -8.407
-17 | -1.032 | 0.11627 | 0.01 | -8.874
-16.5 | -1.033 | 0.11023 | 0.01 | -9.369
-16 | -1.031 | 0.10433 | 0.01 | -9.885
-15.5 | -1.212 | 0.02299 | 0.017 | -52.689
-15 | -1.214 | 0.0203 | 0.017 | -59.823
-14.5 | -1.21 | 0.01857 | 0.016 | -65.165
-14 | -1.201 | 0.01728 | 0.016 | -69.494
-13.5 | -1.186 | 0.01629 | 0.016 | -72.817
-13 | -1.168 | 0.01544 | 0.016 | -75.663
-12.5 | -1.145 | 0.0147 | 0.015 | -77.878
-12 | -1.117 | 0.01402 | 0.015 | -79.709
-11.5 | -1.086 | 0.01345 | 0.015 | -80.789
-11 | -1.052 | 0.01292 | 0.015 | -81.421
-10.5 | -1.015 | 0.01243 | 0.014 | -81.681
-10 | -0.975 | 0.012 | 0.014 | -81.234
-9.5 | -0.932 | 0.01165 | 0.014 | -79.981
-9 | -0.886 | 0.01129 | 0.013 | -78.53
-8.5 | -0.839 | 0.01097 | 0.013 | -76.439
-8 | -0.789 | 0.0107 | 0.013 | -73.734
-7.5 | -0.737 | 0.01043 | 0.012 | -70.638
-7 | -0.683 | 0.00903 | 0.012 | -75.626
-6.5 | -0.628 | 0.00886 | 0.012 | -70.817
-6 | -0.571 | 0.00918 | 0.011 | -62.135
-5.5 | -0.513 | 0.00908 | 0.011 | -56.454
-5 | -0.454 | 0.00945 | 0.011 | -48.002
-4.5 | -0.394 | 0.00934 | 0.01 | -42.178
-4 | -0.333 | 0.00926 | 0.01 | -35.994
-3.5 | -0.272 | 0.00969 | 0.01 | -28.086
-3 | -0.211 | 0.00965 | 0.01 | -21.826
-2.5 | -0.148 | 0.00962 | 0.009 | -15.427
-2 | -0.086 | 0.00959 | 0.009 | -8.978
-1.5 | -0.023 | 0.01013 | 0.009 | -2.315
-1 | 0.039 | 0.00963 | 0.008 | 4.078
-0.5 | 0.102 | 0.00967 | 0.008 | 10.535
0 | 0.164 | 0.00965 | 0.008 | 17.037
0.5 | 0.227 | 0.0084 | 0.007 | 27.016
1 | 0.289 | 0.00863 | 0.007 | 33.484
1.5 | 0.351 | 0.00864 | 0.007 | 40.66
2 | 0.413 | 0.00874 | 0.006 | 47.246
2.5 | 0.475 | 0.00918 | 0.006 | 51.69
3 | 0.536 | 0.00845 | 0.006 | 63.468
3.5 | 0.597 | 0.00883 | 0.005 | 67.652
4 | 0.658 | 0.00895 | 0.005 | 73.465
4.5 | 0.718 | 0.00859 | 0.005 | 83.598
5 | 0.778 | 0.00874 | 0.004 | 89.018
5.5 | 0.837 | 0.00846 | 0.004 | 98.946
6 | 0.896 | 0.00961 | 0.004 | 93.213
6.5 | 0.954 | 0.01004 | 0.003 | 94.987
7 | 1.011 | 0.01031 | 0.003 | 98.116
7.5 | 1.068 | 0.0111 | 0.003 | 96.18
8 | 1.123 | 0.01132 | 0.002 | 99.226
8.5 | 1.177 | 0.01157 | 0.002 | 101.739
9 | 1.23 | 0.01191 | 0.002 | 103.329
9.5 | 1.282 | 0.01231 | 0.002 | 104.132
10 | 1.332 | 0.01278 | 0.001 | 104.271
10.5 | 1.38 | 0.01344 | 0.001 | 102.717
11 | 1.426 | 0.01413 | 0.001 | 100.91
11.5 | 1.47 | 0.01497 | 0 | 98.208
12 | 1.512 | 0.01586 | 0 | 95.302
12.5 | 1.55 | 0.01703 | 0 | 91.029
13 | 1.585 | 0.01848 | 0 | 85.787
13.5 | 1.618 | 0.02016 | -0.001 | 80.243
14 | 1.646 | 0.02224 | -0.001 | 74.003
14.5 | 1.67 | 0.02479 | -0.001 | 67.366
15 | 1.691 | 0.02782 | -0.001 | 60.773
15.5 | 1.708 | 0.03132 | -0.002 | 54.52
16 | 1.719 | 0.03575 | -0.002 | 48.098
16.5 | 1.727 | 0.04053 | -0.002 | 42.622
17 | 1.732 | 0.04607 | -0.002 | 37.597
17.5 | 1.732 | 0.05261 | -0.002 | 32.92
18 | 1.729 | 0.05949 | -0.003 | 29.06
18.5 | 1.722 | 0.0673 | -0.003 | 25.596
19 | 1.714 | 0.07573 | -0.003 | 22.628
19.5 | 1.702 | 0.08454 | -0.003 | 20.13
20 | 1.687 | 0.09368 | -0.003 | 18.004

## 68. Re 4M Mach 0.10 (2)
BIGFOIL.COM POLAR EXPORT
NACA32117
NACA32117 |  |  |  | Cl Max: | 1.7345 | at alpha= | 19 | deg
XFOIL ncrit=9 |  |  |  | L/D Max: | 117.134 | at alpha= | 10 | deg
Re: | 4000000 |  |  | Cd Min: | 0.04855 | at alpha= | 20 | deg
Mach: | 0.1 |  |  | Cl=0 at alpha= | -1.7094 | deg
|  |  |  | @ Cl=0.1, Cd= | 0.0071445
|  |  |  | @ Cl=0.4, Cd= | 0.0066663
|  |  |  | @ Cl=0.6, Cd= | 0.0071273
alpha (deg) | Cl | Cd | Cm | Cl/Cd
-11 | -0.9491 | 0.01131 | -0.0218 | -83.9169
-10 | -0.7995 | 0.00997 | -0.0304 | -80.1906
-9.5 | -0.701 | 0.00943 | -0.0398 | -74.3372
-9 | -0.6603 | 0.00923 | -0.0364 | -71.5385
-8.5 | -0.6275 | 0.00908 | -0.0313 | -69.1079
-8 | -0.5978 | 0.00886 | -0.0255 | -67.4718
-7.5 | -0.5589 | 0.00871 | -0.0216 | -64.1676
-7 | -0.5152 | 0.00857 | -0.0188 | -60.1167
-6.5 | -0.4695 | 0.00846 | -0.0163 | -55.4965
-6 | -0.4235 | 0.00832 | -0.0139 | -50.9014
-5.5 | -0.3765 | 0.00818 | -0.0118 | -46.0269
-5 | -0.3285 | 0.0081 | -0.0098 | -40.5556
-4.5 | -0.2798 | 0.00807 | -0.0079 | -34.6716
-4 | -0.2311 | 0.00797 | -0.0061 | -28.9962
-3.5 | -0.1815 | 0.00795 | -0.0045 | -22.8302
-3 | -0.1312 | 0.0079 | -0.0029 | -16.6076
-2.5 | -0.0803 | 0.00788 | -0.0015 | -10.1904
-2 | -0.0297 | 0.00787 | -0.0001 | -3.7738
-1.5 | 0.0214 | 0.00787 | 0.0012 | 2.7192
-1 | 0.072 | 0.00789 | 0.0027 | 9.1255
-0.5 | 0.1043 | 0.00703 | 0.0076 | 14.8364
0 | 0.1447 | 0.00662 | 0.0109 | 21.858
0.5 | 0.1882 | 0.00644 | 0.0137 | 29.2236
1 | 0.235 | 0.00642 | 0.0159 | 36.6044
1.5 | 0.2812 | 0.00646 | 0.0181 | 43.5294
2 | 0.3278 | 0.00653 | 0.0203 | 50.1991
2.5 | 0.374 | 0.00661 | 0.0226 | 56.5809
3 | 0.4202 | 0.00671 | 0.0249 | 62.623
3.5 | 0.4679 | 0.00683 | 0.0268 | 68.5066
4 | 0.5142 | 0.00694 | 0.0291 | 74.0922
4.5 | 0.5617 | 0.00706 | 0.0311 | 79.5609
5 | 0.6072 | 0.00714 | 0.0336 | 85.042
5.5 | 0.6522 | 0.00732 | 0.0361 | 89.0984
6 | 0.697 | 0.00746 | 0.0386 | 93.4316
6.5 | 0.7463 | 0.0076 | 0.0401 | 98.1974
7 | 0.8017 | 0.00784 | 0.0402 | 102.2577
7.5 | 0.8746 | 0.00826 | 0.0363 | 105.8838
8 | 0.9456 | 0.00856 | 0.0329 | 110.4673
8.5 | 1.0192 | 0.00895 | 0.0289 | 113.8771
9 | 1.0732 | 0.00939 | 0.0291 | 114.2918
9.5 | 1.1339 | 0.00977 | 0.0278 | 116.0594
10 | 1.1936 | 0.01019 | 0.0267 | 117.1344
10.5 | 1.2492 | 0.0107 | 0.0262 | 116.7477
11 | 1.2979 | 0.01119 | 0.0272 | 115.9875
11.5 | 1.3586 | 0.01163 | 0.0256 | 116.8186
12 | 1.4152 | 0.01223 | 0.0246 | 115.7155
12.5 | 1.4707 | 0.01282 | 0.0238 | 114.7192
13 | 1.5255 | 0.0134 | 0.023 | 113.8433
13.5 | 1.5548 | 0.01415 | 0.0268 | 109.8799
14 | 1.5742 | 0.01493 | 0.0324 | 105.4387
14.5 | 1.5982 | 0.01576 | 0.0368 | 101.4086
15 | 1.619 | 0.01695 | 0.0411 | 95.5162
15.5 | 1.6397 | 0.01832 | 0.0449 | 89.5033
16 | 1.6633 | 0.01973 | 0.0479 | 84.3031
16.5 | 1.6792 | 0.02178 | 0.0509 | 77.0983
17 | 1.6982 | 0.0239 | 0.053 | 71.0544
17.5 | 1.7147 | 0.0264 | 0.0547 | 64.9508
18 | 1.7236 | 0.0297 | 0.0561 | 58.0337
18.5 | 1.7325 | 0.03326 | 0.0569 | 52.0896
19 | 1.7345 | 0.03768 | 0.0572 | 46.0324
19.5 | 1.7287 | 0.04308 | 0.0569 | 40.1277
20 | 1.725 | 0.04855 | 0.056 | 35.5304

## 69. Re 4M Mach 0.25 (1)
BIGFOIL.COM POLAR EXPORT
NACA32117
NACA32117 |  |  |  | Cl Max: | 1.653 | at alpha= | 15.5 | deg
JavaFoil+Calcfoil stall+Eppler ext transition |  |  |  | L/D Max: | 98.97 | at alpha= | 9.5 | deg
Re: | 4000000 |  |  | Cd Min: | 0.00834 | at alpha= | 3.5 | deg
Mach: | 0.25 |  |  | Cl=0 at alpha= | -1.3125 | deg
|  |  |  | @ Cl=0.1, Cd= | 0.0098269
|  |  |  | @ Cl=0.4, Cd= | 0.0086286
|  |  |  | @ Cl=0.6, Cd= | 0.0084122
alpha (deg) | Cl | Cd | Cm | Cl/Cd
-17.5 | -0.817 | 0.13273 | 0.01 | -6.152
-17 | -0.845 | 0.12589 | 0.009 | -6.712
-16.5 | -0.87 | 0.11872 | 0.009 | -7.325
-16 | -0.89 | 0.11237 | 0.009 | -7.923
-15.5 | -0.907 | 0.10607 | 0.009 | -8.55
-15 | -0.919 | 0.0999 | 0.009 | -9.2
-14.5 | -0.927 | 0.09434 | 0.009 | -9.825
-14 | -0.93 | 0.08879 | 0.009 | -10.479
-13.5 | -0.93 | 0.08367 | 0.009 | -11.111
-13 | -0.925 | 0.07848 | 0.009 | -11.784
-12.5 | -1.104 | 0.01607 | 0.016 | -68.723
-12 | -1.089 | 0.01518 | 0.016 | -71.738
-11.5 | -1.068 | 0.01441 | 0.015 | -74.142
-11 | -1.042 | 0.01376 | 0.015 | -75.736
-10.5 | -1.012 | 0.01318 | 0.015 | -76.761
-10 | -0.977 | 0.01267 | 0.014 | -77.114
-9.5 | -0.938 | 0.01219 | 0.014 | -76.961
-9 | -0.896 | 0.0118 | 0.014 | -75.906
-8.5 | -0.85 | 0.01143 | 0.013 | -74.415
-8 | -0.802 | 0.01109 | 0.013 | -72.328
-7.5 | -0.751 | 0.01079 | 0.013 | -69.551
-7 | -0.697 | 0.01052 | 0.012 | -66.276
-6.5 | -0.641 | 0.0103 | 0.012 | -62.26
-6 | -0.584 | 0.00893 | 0.012 | -65.394
-5.5 | -0.525 | 0.0093 | 0.011 | -56.48
-5 | -0.465 | 0.00914 | 0.011 | -50.862
-4.5 | -0.404 | 0.00959 | 0.011 | -42.132
-4 | -0.342 | 0.00948 | 0.01 | -36.1
-3.5 | -0.279 | 0.00938 | 0.01 | -29.791
-3 | -0.216 | 0.00983 | 0.01 | -21.986
-2.5 | -0.152 | 0.00935 | 0.009 | -16.312
-2 | -0.088 | 0.00927 | 0.009 | -9.536
-1.5 | -0.024 | 0.0093 | 0.009 | -2.59
-1 | 0.04 | 0.00979 | 0.008 | 4.121
-0.5 | 0.105 | 0.00983 | 0.008 | 10.646
0 | 0.169 | 0.00993 | 0.008 | 17.019
0.5 | 0.233 | 0.00873 | 0.007 | 26.698
1 | 0.297 | 0.00881 | 0.007 | 33.711
1.5 | 0.361 | 0.00887 | 0.007 | 40.672
2 | 0.424 | 0.00848 | 0.006 | 49.997
2.5 | 0.487 | 0.00857 | 0.006 | 56.863
3 | 0.55 | 0.00869 | 0.006 | 63.291
3.5 | 0.613 | 0.00834 | 0.005 | 73.48
4 | 0.675 | 0.0087 | 0.005 | 77.509
4.5 | 0.736 | 0.00843 | 0.005 | 87.341
5 | 0.797 | 0.00954 | 0.004 | 83.615
5.5 | 0.858 | 0.00974 | 0.004 | 88.028
6 | 0.917 | 0.00999 | 0.004 | 91.868
6.5 | 0.976 | 0.01047 | 0.003 | 93.205
7 | 1.034 | 0.01077 | 0.003 | 96.06
7.5 | 1.091 | 0.01135 | 0.003 | 96.108
8 | 1.147 | 0.01188 | 0.003 | 96.489
8.5 | 1.201 | 0.01224 | 0.002 | 98.098
9 | 1.253 | 0.0127 | 0.002 | 98.632
9.5 | 1.304 | 0.01317 | 0.002 | 98.97
10 | 1.352 | 0.01378 | 0.001 | 98.114
10.5 | 1.398 | 0.01459 | 0.001 | 95.81
11 | 1.441 | 0.01558 | 0.001 | 92.507
11.5 | 1.482 | 0.01669 | 0 | 88.799
12 | 1.518 | 0.01809 | 0 | 83.913
12.5 | 1.551 | 0.01983 | 0 | 78.237
13 | 1.58 | 0.02189 | 0 | 72.171
13.5 | 1.606 | 0.02437 | -0.001 | 65.883
14 | 1.624 | 0.0277 | -0.001 | 58.655
14.5 | 1.64 | 0.03151 | -0.001 | 52.036
15 | 1.65 | 0.03606 | -0.001 | 45.756
15.5 | 1.653 | 0.04177 | -0.002 | 39.587
16 | 1.653 | 0.04815 | -0.002 | 34.322
16.5 | 1.646 | 0.05543 | -0.002 | 29.693
17 | 1.634 | 0.06381 | -0.002 | 25.609
17.5 | 1.618 | 0.07243 | -0.002 | 22.345
18 | 1.595 | 0.08279 | -0.002 | 19.269
18.5 | 1.57 | 0.09317 | -0.003 | 16.85
19 | 1.541 | 0.10421 | -0.003 | 14.786
19.5 | 1.506 | 0.11567 | -0.003 | 13.021
20 | 1.466 | 0.12743 | -0.003 | 11.506

## 70. Re 4M Mach 0.25 (2)
BIGFOIL.COM POLAR EXPORT
NACA32117
NACA32117 |  |  |  | Cl Max: | 1.6887 | at alpha= | 18 | deg
XFOIL ncrit=9 |  |  |  | L/D Max: | 113.304 | at alpha= | 9.5 | deg
Re: | 4000000 |  |  | Cd Min: | 0.07506 | at alpha= | 20 | deg
Mach: | 0.25 |  |  | Cl=0 at alpha= | -1.7307 | deg
|  |  |  | @ Cl=0.1, Cd= | 0.007502
|  |  |  | @ Cl=0.4, Cd= | 0.00684
|  |  |  | @ Cl=0.6, Cd= | 0.0072742
alpha (deg) | Cl | Cd | Cm | Cl/Cd
-20 | -1.302 | 0.07285 | -0.0565 | -17.8723
-19.5 | -1.3165 | 0.06465 | -0.0594 | -20.3635
-19 | -1.3299 | 0.05694 | -0.0616 | -23.3562
-18.5 | -1.3358 | 0.05029 | -0.0628 | -26.5619
-18 | -1.3325 | 0.04486 | -0.0633 | -29.7035
-17.5 | -1.3253 | 0.04003 | -0.0631 | -33.1077
-17 | -1.3229 | 0.03513 | -0.0622 | -37.6573
-16.5 | -1.3087 | 0.03149 | -0.0608 | -41.5592
-16 | -1.2917 | 0.02836 | -0.0587 | -45.5465
-15.5 | -1.2805 | 0.02516 | -0.0557 | -50.8943
-15 | -1.2581 | 0.023 | -0.0524 | -54.7
-14.5 | -1.2432 | 0.02076 | -0.0478 | -59.8844
-14 | -1.2222 | 0.01913 | -0.0429 | -63.8892
-13.5 | -1.2049 | 0.01765 | -0.0369 | -68.2663
-13 | -1.1916 | 0.01598 | -0.0303 | -74.5682
-12.5 | -1.1371 | 0.01481 | -0.0302 | -76.7792
-12 | -1.0786 | 0.01385 | -0.0306 | -77.8773
-11.5 | -1.0279 | 0.01296 | -0.0292 | -79.3133
-11 | -0.9709 | 0.01218 | -0.0288 | -79.7126
-10.5 | -0.9077 | 0.0115 | -0.0296 | -78.9304
-10 | -0.8257 | 0.01064 | -0.0345 | -77.6034
-9.5 | -0.7108 | 0.00988 | -0.0463 | -71.9433
-9 | -0.6601 | 0.00958 | -0.0444 | -68.904
-8.5 | -0.6277 | 0.00937 | -0.0386 | -66.9904
-8 | -0.593 | 0.00921 | -0.0332 | -64.3865
-7.5 | -0.5596 | 0.00891 | -0.0276 | -62.8058
-7 | -0.5214 | 0.00878 | -0.023 | -59.385
-6.5 | -0.4757 | 0.00863 | -0.0199 | -55.1217
-6 | -0.4285 | 0.00849 | -0.0172 | -50.4711
-5.5 | -0.3818 | 0.00832 | -0.0143 | -45.8894
-5 | -0.3334 | 0.00823 | -0.0119 | -40.5103
-4.5 | -0.284 | 0.00818 | -0.0096 | -34.7188
-4 | -0.2336 | 0.00807 | -0.0076 | -28.9467
-3.5 | -0.1832 | 0.00804 | -0.0056 | -22.7861
-3 | -0.132 | 0.00801 | -0.0038 | -16.4794
-2.5 | -0.0801 | 0.00797 | -0.0022 | -10.0502
-2 | -0.0279 | 0.00795 | -0.0006 | -3.5094
-1.5 | 0.0239 | 0.00798 | 0.0011 | 2.995
-1 | 0.0763 | 0.00798 | 0.0026 | 9.5614
-0.5 | 0.1115 | 0.00727 | 0.0074 | 15.337
0 | 0.1499 | 0.00679 | 0.0115 | 22.0766
0.5 | 0.1939 | 0.00656 | 0.0147 | 29.5579
1 | 0.2408 | 0.00657 | 0.0172 | 36.6514
1.5 | 0.2888 | 0.00663 | 0.0196 | 43.5596
2 | 0.335 | 0.00671 | 0.0223 | 49.9255
2.5 | 0.3827 | 0.0068 | 0.0248 | 56.2794
3 | 0.4303 | 0.00691 | 0.0273 | 62.2721
3.5 | 0.4785 | 0.00699 | 0.0297 | 68.4549
4 | 0.526 | 0.00711 | 0.0323 | 73.9803
4.5 | 0.5745 | 0.0072 | 0.0347 | 79.7917
5 | 0.6192 | 0.00733 | 0.0379 | 84.4748
5.5 | 0.6642 | 0.0075 | 0.041 | 88.56
6 | 0.708 | 0.0076 | 0.0444 | 93.1579
6.5 | 0.7543 | 0.00778 | 0.0473 | 96.9537
7.5 | 0.9022 | 0.00853 | 0.0409 | 105.7679
8 | 0.9789 | 0.00894 | 0.0372 | 109.4966
8.5 | 1.0493 | 0.00945 | 0.0347 | 111.037
9 | 1.1049 | 0.00983 | 0.0355 | 112.4008
9.5 | 1.1693 | 0.01032 | 0.0344 | 113.3043
10 | 1.2291 | 0.0109 | 0.0341 | 112.7615
10.5 | 1.2799 | 0.01145 | 0.0357 | 111.7817
11 | 1.3437 | 0.012 | 0.0345 | 111.975
11.5 | 1.4035 | 0.01272 | 0.0339 | 110.3381
12 | 1.4624 | 0.01343 | 0.0335 | 108.8905
12.5 | 1.5193 | 0.01422 | 0.0333 | 106.8425
13 | 1.5451 | 0.01519 | 0.0383 | 101.7182
13.5 | 1.567 | 0.0162 | 0.0439 | 96.7284
14 | 1.5904 | 0.01741 | 0.0487 | 91.3498
14.5 | 1.6104 | 0.01906 | 0.0531 | 84.4911
15 | 1.6317 | 0.02091 | 0.0567 | 78.0344
15.5 | 1.6524 | 0.02301 | 0.0598 | 71.8123
16 | 1.6655 | 0.02589 | 0.0625 | 64.3299
16.5 | 1.6792 | 0.02906 | 0.0644 | 57.7839
17 | 1.6878 | 0.03289 | 0.0657 | 51.3165
17.5 | 1.686 | 0.03789 | 0.0662 | 44.4972
18 | 1.6887 | 0.04278 | 0.0662 | 39.4741
18.5 | 1.6776 | 0.04921 | 0.0653 | 34.0906
19 | 1.6524 | 0.05729 | 0.0633 | 28.8427
19.5 | 1.6323 | 0.06517 | 0.0609 | 25.0468
20 | 1.5964 | 0.07506 | 0.0573 | 21.2683

## 71. Re 4M Mach 0.50 (1)
BIGFOIL.COM POLAR EXPORT
NACA32117
NACA32117 |  |  |  | Cl Max: | 1.325 | at alpha= | 10 | deg
JavaFoil+Calcfoil stall+Eppler ext transition |  |  |  | L/D Max: | 83.619 | at alpha= | 7 | deg
Re: | 4000000 |  |  | Cd Min: | 0.00814 | at alpha= | 2 | deg
Mach: | 0.5 |  |  | Cl=0 at alpha= | -1.3125 | deg
|  |  |  | @ Cl=0.1, Cd= | 0.0095649
|  |  |  | @ Cl=0.4, Cd= | 0.0084587
|  |  |  | @ Cl=0.6, Cd= | 0.0097496
alpha (deg) | Cl | Cd | Cm | Cl/Cd
-20 | -1.027 | 0.14821 | 0.013 | -6.927
-19.5 | -0.999 | 0.16074 | 0.012 | -6.213
-19 | -0.972 | 0.14264 | 0.012 | -6.818
-18.5 | -0.946 | 0.13263 | 0.012 | -7.135
-18 | -0.92 | 0.12494 | 0.012 | -7.364
-17.5 | -0.892 | 0.12798 | 0.011 | -6.971
-17 | -0.866 | 0.11895 | 0.011 | -7.277
-16.5 | -0.839 | 0.11117 | 0.011 | -7.548
-16 | -0.811 | 0.11793 | 0.01 | -6.879
-15.5 | -0.784 | 0.10741 | 0.01 | -7.303
-15 | -0.758 | 0.0985 | 0.01 | -7.694
-14.5 | -0.73 | 0.10884 | 0.01 | -6.706
-14 | -0.703 | 0.09497 | 0.009 | -7.4
-13.5 | -0.676 | 0.0872 | 0.009 | -7.752
-13 | -0.648 | 0.08796 | 0.009 | -7.37
-12.5 | -0.621 | 0.08361 | 0.009 | -7.427
-12 | -0.594 | 0.07621 | 0.008 | -7.791
-11.5 | -0.566 | 0.07631 | 0.008 | -7.421
-11 | -0.539 | 0.07111 | 0.008 | -7.577
-10.5 | -0.511 | 0.06936 | 0.008 | -7.371
-10 | -0.484 | 0.06486 | 0.007 | -7.458
-9.5 | -0.456 | 0.0631 | 0.007 | -7.23
-9 | -0.429 | 0.06008 | 0.007 | -7.136
-8.5 | -0.637 | 0.05278 | 0.007 | -12.062
-8 | -0.647 | 0.04815 | 0.008 | -13.44
-7.5 | -0.773 | 0.01253 | 0.014 | -61.663
-7 | -0.736 | 0.01194 | 0.014 | -61.638
-6.5 | -0.688 | 0.01149 | 0.013 | -59.889
-6 | -0.634 | 0.01106 | 0.013 | -57.307
-5.5 | -0.574 | 0.01072 | 0.013 | -53.562
-5 | -0.512 | 0.01045 | 0.012 | -48.971
-4.5 | -0.446 | 0.01021 | 0.012 | -43.704
-4 | -0.379 | 0.00888 | 0.012 | -42.705
-3.5 | -0.31 | 0.00878 | 0.011 | -35.355
-3 | -0.241 | 0.00913 | 0.011 | -26.338
-2.5 | -0.17 | 0.00909 | 0.011 | -18.695
-2 | -0.099 | 0.00915 | 0.01 | -10.777
-1.5 | -0.027 | 0.00913 | 0.01 | -2.944
-1 | 0.045 | 0.00916 | 0.009 | 4.913
-0.5 | 0.117 | 0.00969 | 0.009 | 12.048
0 | 0.188 | 0.00936 | 0.009 | 20.109
0.5 | 0.26 | 0.00872 | 0.008 | 29.76
1 | 0.33 | 0.00837 | 0.008 | 39.503
1.5 | 0.401 | 0.00846 | 0.008 | 47.437
2 | 0.471 | 0.00814 | 0.007 | 57.88
2.5 | 0.541 | 0.00957 | 0.007 | 56.531
3 | 0.61 | 0.00978 | 0.006 | 62.335
3.5 | 0.678 | 0.00996 | 0.006 | 68.068
4 | 0.745 | 0.01024 | 0.006 | 72.815
4.5 | 0.812 | 0.01052 | 0.005 | 77.119
5 | 0.876 | 0.0109 | 0.005 | 80.371
5.5 | 0.94 | 0.01133 | 0.005 | 82.918
6 | 1.001 | 0.01208 | 0.004 | 82.821
6.5 | 1.06 | 0.01267 | 0.004 | 83.611
7 | 1.115 | 0.01334 | 0.004 | 83.619
7.5 | 1.167 | 0.01429 | 0.003 | 81.678
8 | 1.214 | 0.01584 | 0.003 | 76.671
8.5 | 1.256 | 0.01716 | 0.002 | 73.202
9 | 1.289 | 0.01906 | 0.002 | 67.607
9.5 | 1.313 | 0.0216 | 0.002 | 60.783
10 | 1.325 | 0.02524 | 0.001 | 52.494
10.5 | 1.318 | 0.03087 | 0.001 | 42.697
11 | 1.291 | 0.03888 | 0.001 | 33.214
11.5 | 1.225 | 0.05284 | 0 | 23.175
12 | 1.066 | 0.07598 | 0 | 14.035
12.5 | 0.798 | 0.09825 | 0 | 8.121
13 | 0.821 | 0.10658 | 0 | 7.705
13.5 | 0.843 | 0.11226 | 0 | 7.509
14 | 0.872 | 0.11614 | -0.001 | 7.509
14.5 | 0.902 | 0.12053 | -0.001 | 7.485
15 | 0.93 | 0.12159 | -0.001 | 7.652

## 72. Re 4M Mach 0.50 (2)
BIGFOIL.COM POLAR EXPORT
NACA32117
NACA32117 |  |  |  | Cl Max: | 1.5083 | at alpha= | 12.5 | deg
XFOIL ncrit=9 |  |  |  | L/D Max: | 96.1236 | at alpha= | 7.5 | deg
Re: | 4000000 |  |  | Cd Min: | 0.14461 | at alpha= | -15.5 | deg
Mach: | 0.5 |  |  | Cl=0 at alpha= | -1.8471 | deg
|  |  |  | @ Cl=0.1, Cd= | 0.0084388
|  |  |  | @ Cl=0.4, Cd= | 0.0074612
|  |  |  | @ Cl=0.6, Cd= | 0.0079729
alpha (deg) | Cl | Cd | Cm | Cl/Cd
-15.5 | -0.5188 | 0.14461 | -0.0191 | -3.5876
-15 | -0.5319 | 0.1316 | -0.0252 | -4.0418
-14.5 | -0.5358 | 0.12105 | -0.0301 | -4.4263
-14 | -0.5475 | 0.10926 | -0.0355 | -5.011
-13.5 | -0.5834 | 0.09327 | -0.0441 | -6.255
-13 | -0.6174 | 0.0797 | -0.0519 | -7.7465
-12.5 | -0.6528 | 0.06752 | -0.0588 | -9.6682
-12 | -0.6837 | 0.05732 | -0.0635 | -11.9278
-11.5 | -0.7208 | 0.04808 | -0.0659 | -14.9917
-11 | -0.7496 | 0.03866 | -0.0697 | -19.3895
-10.5 | -0.7698 | 0.0298 | -0.0717 | -25.8322
-10 | -0.7652 | 0.02464 | -0.0686 | -31.0552
-9.5 | -0.7064 | 0.01917 | -0.0713 | -36.8492
-9 | -0.6198 | 0.01374 | -0.0811 | -45.1092
-8.5 | -0.5865 | 0.0125 | -0.0751 | -46.92
-8 | -0.563 | 0.01153 | -0.0665 | -48.8291
-7.5 | -0.5338 | 0.01077 | -0.0585 | -49.5636
-7 | -0.4983 | 0.01021 | -0.0512 | -48.8051
-6.5 | -0.4617 | 0.00967 | -0.0441 | -47.7456
-6 | -0.4181 | 0.00932 | -0.0381 | -44.8605
-5.5 | -0.3742 | 0.00904 | -0.0323 | -41.3938
-5 | -0.3299 | 0.00887 | -0.0265 | -37.1928
-4.5 | -0.2876 | 0.0087 | -0.0204 | -33.0575
-4 | -0.2357 | 0.00858 | -0.0163 | -27.4709
-3.5 | -0.1831 | 0.0085 | -0.0125 | -21.5412
-3 | -0.1285 | 0.00842 | -0.0091 | -15.2613
-2.5 | -0.0728 | 0.00838 | -0.006 | -8.6874
-2 | -0.0171 | 0.00837 | -0.003 | -2.043
-1.5 | 0.0388 | 0.00838 | -0.0001 | 4.6301
-1 | 0.0952 | 0.00843 | 0.0028 | 11.293
-0.5 | 0.15 | 0.00853 | 0.0059 | 17.585
0 | 0.1774 | 0.00759 | 0.014 | 23.3729
0.5 | 0.2175 | 0.0073 | 0.0197 | 29.7945
1 | 0.2644 | 0.00728 | 0.0243 | 36.3187
1.5 | 0.3143 | 0.00736 | 0.0284 | 42.7038
2 | 0.3654 | 0.00742 | 0.0324 | 49.2453
2.5 | 0.4158 | 0.00748 | 0.0366 | 55.5882
3 | 0.4675 | 0.00756 | 0.0407 | 61.8386
3.5 | 0.5146 | 0.00764 | 0.0458 | 67.356
4 | 0.5563 | 0.00779 | 0.0521 | 71.4121
4.5 | 0.6017 | 0.00798 | 0.0576 | 75.401
5 | 0.6461 | 0.00817 | 0.0635 | 79.082
6 | 0.7394 | 0.00878 | 0.0741 | 84.2141
6.5 | 0.8348 | 0.00925 | 0.0702 | 90.2486
7 | 0.9417 | 0.00994 | 0.0642 | 94.7384
7.5 | 1.0266 | 0.01068 | 0.0627 | 96.1236
8 | 1.0988 | 0.01146 | 0.0637 | 95.8813
8.5 | 1.1709 | 0.01245 | 0.0646 | 94.0482
9 | 1.2379 | 0.01366 | 0.0661 | 90.6223
9.5 | 1.2997 | 0.01502 | 0.0684 | 86.5313
10 | 1.3686 | 0.01668 | 0.0691 | 82.0504
10.5 | 1.4297 | 0.01895 | 0.0697 | 75.4459
11 | 1.4795 | 0.02147 | 0.0717 | 68.9101
11.5 | 1.4955 | 0.02442 | 0.0773 | 61.2408
12 | 1.5038 | 0.02836 | 0.0816 | 53.0254
12.5 | 1.5083 | 0.03302 | 0.0846 | 45.6784
13 | 1.5062 | 0.03849 | 0.0865 | 39.1322
13.5 | 1.4933 | 0.04502 | 0.0872 | 33.1697
14 | 1.4691 | 0.05264 | 0.0865 | 27.9084
14.5 | 1.4337 | 0.06138 | 0.0845 | 23.3578
15 | 1.3943 | 0.07081 | 0.0813 | 19.6907
15.5 | 1.3512 | 0.08095 | 0.077 | 16.6918
16 | 1.301 | 0.0922 | 0.0713 | 14.1106
16.5 | 1.2451 | 0.10454 | 0.0642 | 11.9103
17 | 1.1967 | 0.11672 | 0.0568 | 10.2527
17.5 | 1.149 | 0.12948 | 0.0485 | 8.874

## 73. Re 5M Mach 0.00 (1)
BIGFOIL.COM POLAR EXPORT
NACA32117
NACA32117 |  |  |  | Cl Max: | 1.75 | at alpha= | 17.5 | deg
JavaFoil+Calcfoil stall+Eppler ext transition |  |  |  | L/D Max: | 108.983 | at alpha= | 10 | deg
Re: | 5000000 |  |  | Cd Min: | 0.00843 | at alpha= | 1.5 | deg
Mach: | 0 |  |  | Cl=0 at alpha= | -1.3145 | deg
|  |  |  | @ Cl=0.1, Cd= | 0.0093771
|  |  |  | @ Cl=0.4, Cd= | 0.008512
|  |  |  | @ Cl=0.6, Cd= | 0.0086018
alpha (deg) | Cl | Cd | Cm | Cl/Cd
-20 | -1.027 | 0.15148 | 0.011 | -6.777
-19.5 | -1.035 | 0.14445 | 0.011 | -7.168
-19 | -1.043 | 0.13792 | 0.011 | -7.561
-18.5 | -1.049 | 0.13142 | 0.01 | -7.979
-18 | -1.053 | 0.12497 | 0.01 | -8.425
-17.5 | -1.056 | 0.11826 | 0.01 | -8.928
-17 | -1.221 | 0.03033 | 0.017 | -40.274
-16.5 | -1.236 | 0.02494 | 0.017 | -49.584
-16 | -1.242 | 0.02186 | 0.017 | -56.839
-15.5 | -1.242 | 0.01985 | 0.017 | -62.585
-15 | -1.237 | 0.01836 | 0.017 | -67.357
-14.5 | -1.228 | 0.01711 | 0.016 | -71.765
-14 | -1.214 | 0.01614 | 0.016 | -75.232
-13.5 | -1.197 | 0.0153 | 0.016 | -78.219
-13 | -1.176 | 0.01455 | 0.016 | -80.848
-12.5 | -1.15 | 0.01391 | 0.015 | -82.727
-12 | -1.121 | 0.01333 | 0.015 | -84.117
-11.5 | -1.089 | 0.01281 | 0.015 | -85.035
-11 | -1.054 | 0.01235 | 0.015 | -85.283
-10.5 | -1.015 | 0.01191 | 0.014 | -85.254
-10 | -0.974 | 0.01152 | 0.014 | -84.54
-9.5 | -0.931 | 0.01117 | 0.014 | -83.339
-9 | -0.885 | 0.01087 | 0.013 | -81.366
-8.5 | -0.837 | 0.01058 | 0.013 | -79.049
-8 | -0.786 | 0.01033 | 0.013 | -76.157
-7.5 | -0.734 | 0.00889 | 0.012 | -82.587
-7 | -0.681 | 0.00873 | 0.012 | -77.965
-6.5 | -0.625 | 0.00903 | 0.012 | -69.205
-6 | -0.568 | 0.00893 | 0.011 | -63.679
-5.5 | -0.511 | 0.00929 | 0.011 | -54.983
-5 | -0.452 | 0.00917 | 0.011 | -49.274
-4.5 | -0.392 | 0.00906 | 0.01 | -43.307
-4 | -0.332 | 0.00947 | 0.01 | -35.045
-3.5 | -0.271 | 0.00941 | 0.01 | -28.787
-3 | -0.21 | 0.00934 | 0.009 | -22.439
-2.5 | -0.148 | 0.00932 | 0.009 | -15.847
-2 | -0.086 | 0.00986 | 0.009 | -8.69
-1.5 | -0.023 | 0.00979 | 0.008 | -2.383
-1 | 0.039 | 0.00981 | 0.008 | 3.983
-0.5 | 0.101 | 0.00937 | 0.008 | 10.82
0 | 0.164 | 0.00941 | 0.008 | 17.396
0.5 | 0.226 | 0.00881 | 0.007 | 25.639
1 | 0.288 | 0.00888 | 0.007 | 32.397
1.5 | 0.35 | 0.00843 | 0.007 | 41.463
2 | 0.411 | 0.00853 | 0.006 | 48.203
2.5 | 0.473 | 0.00892 | 0.006 | 52.976
3 | 0.534 | 0.00902 | 0.006 | 59.186
3.5 | 0.594 | 0.00859 | 0.005 | 69.195
4 | 0.655 | 0.00871 | 0.005 | 75.233
4.5 | 0.715 | 0.0088 | 0.005 | 81.288
5 | 0.775 | 0.00848 | 0.004 | 91.329
5.5 | 0.834 | 0.00866 | 0.004 | 96.312
6 | 0.892 | 0.00863 | 0.004 | 103.436
6.5 | 0.95 | 0.00974 | 0.003 | 97.58
7 | 1.008 | 0.00997 | 0.003 | 101.05
7.5 | 1.064 | 0.01075 | 0.003 | 98.937
8 | 1.12 | 0.01097 | 0.002 | 102.093
8.5 | 1.174 | 0.01115 | 0.002 | 105.258
9 | 1.227 | 0.01144 | 0.002 | 107.27
9.5 | 1.279 | 0.01178 | 0.002 | 108.599
10 | 1.33 | 0.0122 | 0.001 | 108.983
10.5 | 1.378 | 0.01281 | 0.001 | 107.59
11 | 1.425 | 0.01345 | 0.001 | 105.971
11.5 | 1.47 | 0.01409 | 0 | 104.28
12 | 1.512 | 0.01497 | 0 | 101.024
12.5 | 1.552 | 0.01599 | 0 | 97.013
13 | 1.588 | 0.01722 | 0 | 92.252
13.5 | 1.622 | 0.01871 | -0.001 | 86.716
14 | 1.651 | 0.02059 | -0.001 | 80.179
14.5 | 1.678 | 0.02279 | -0.001 | 73.6
15 | 1.7 | 0.02545 | -0.001 | 66.788
15.5 | 1.718 | 0.02879 | -0.002 | 59.653
16 | 1.732 | 0.03262 | -0.002 | 53.092
16.5 | 1.742 | 0.037 | -0.002 | 47.079
17 | 1.748 | 0.04235 | -0.002 | 41.269
17.5 | 1.75 | 0.04811 | -0.002 | 36.382
18 | 1.749 | 0.05467 | -0.003 | 31.995
18.5 | 1.745 | 0.06204 | -0.003 | 28.131
19 | 1.739 | 0.07 | -0.003 | 24.841
19.5 | 1.73 | 0.07826 | -0.003 | 22.103
20 | 1.717 | 0.08725 | -0.003 | 19.678

## 74. Re 5M Mach 0.00 (2)
BIGFOIL.COM POLAR EXPORT
NACA32117
NACA32117 |  |  |  | Cl Max: | 1.7731 | at alpha= | 19.5 | deg
XFOIL ncrit=9 |  |  |  | L/D Max: | 124.452 | at alpha= | 11 | deg
Re: | 5000000 |  |  | Cd Min: | 0.04212 | at alpha= | 20 | deg
Mach: | 0 |  |  | Cl=0 at alpha= | -1.68 | deg
|  |  |  | @ Cl=0.1, Cd= | 0.0071969
|  |  |  | @ Cl=0.4, Cd= | 0.0065302
|  |  |  | @ Cl=0.6, Cd= | 0.0068841
alpha (deg) | Cl | Cd | Cm | Cl/Cd
-20 | -1.5355 | 0.03534 | -0.0535 | -43.4493
-19.5 | -1.5248 | 0.03177 | -0.0526 | -47.995
-19 | -1.5133 | 0.02854 | -0.0512 | -53.0238
-18.5 | -1.4975 | 0.02586 | -0.0493 | -57.908
-18 | -1.4774 | 0.02371 | -0.0472 | -62.3113
-17.5 | -1.456 | 0.0218 | -0.0447 | -66.789
-17 | -1.4345 | 0.02008 | -0.0416 | -71.4392
-16.5 | -1.4089 | 0.01875 | -0.0385 | -75.1413
-16 | -1.3848 | 0.01754 | -0.0347 | -78.951
-15.5 | -1.3599 | 0.01655 | -0.0306 | -82.1692
-15 | -1.3341 | 0.01571 | -0.0262 | -84.9204
-14.5 | -1.3127 | 0.01493 | -0.0207 | -87.9236
-14 | -1.2732 | 0.01425 | -0.0186 | -89.3474
-13.5 | -1.2223 | 0.01331 | -0.0188 | -91.8332
-13 | -1.1677 | 0.01257 | -0.0194 | -92.8958
-12.5 | -1.1139 | 0.01197 | -0.0197 | -93.0576
-12 | -1.0653 | 0.01142 | -0.0186 | -93.2837
-11 | -0.9425 | 0.01037 | -0.0217 | -90.8872
-10.5 | -0.8575 | 0.00986 | -0.0283 | -86.9675
-10 | -0.7566 | 0.00915 | -0.0385 | -82.6885
-9.5 | -0.7133 | 0.00894 | -0.0359 | -79.7875
-9 | -0.6819 | 0.0088 | -0.0306 | -77.4886
-8.5 | -0.6487 | 0.00868 | -0.0257 | -74.735
-8 | -0.6101 | 0.00858 | -0.0218 | -71.1072
-7.5 | -0.5682 | 0.00837 | -0.0188 | -67.8853
-7 | -0.5238 | 0.00823 | -0.0162 | -63.6452
-6.5 | -0.4774 | 0.00811 | -0.014 | -58.8656
-6 | -0.4296 | 0.00801 | -0.012 | -53.633
-5.5 | -0.3821 | 0.00789 | -0.0101 | -48.4284
-5 | -0.3342 | 0.00782 | -0.0082 | -42.7366
-4.5 | -0.285 | 0.00778 | -0.0065 | -36.6324
-4 | -0.2351 | 0.00771 | -0.005 | -30.4929
-3.5 | -0.1857 | 0.00769 | -0.0034 | -24.1482
-3 | -0.1345 | 0.00766 | -0.0021 | -17.5587
-2.5 | -0.0839 | 0.00763 | -0.0008 | -10.9961
-2 | -0.0329 | 0.00763 | 0.0005 | -4.3119
-1.5 | 0.0185 | 0.00763 | 0.0017 | 2.4246
-1 | 0.069 | 0.00768 | 0.0031 | 8.9844
-0.5 | 0.1075 | 0.00708 | 0.0067 | 15.1836
0 | 0.147 | 0.00661 | 0.0102 | 22.239
0.5 | 0.1899 | 0.0064 | 0.013 | 29.6719
1 | 0.2355 | 0.00633 | 0.0153 | 37.2038
1.5 | 0.2829 | 0.00637 | 0.0172 | 44.4113
2 | 0.3291 | 0.00643 | 0.0194 | 51.182
2.5 | 0.3761 | 0.00649 | 0.0214 | 57.9507
3 | 0.4236 | 0.00657 | 0.0234 | 64.4749
3.5 | 0.4716 | 0.00663 | 0.0252 | 71.1312
4 | 0.5197 | 0.00674 | 0.027 | 77.1068
4.5 | 0.5677 | 0.0068 | 0.0288 | 83.4853
5 | 0.6138 | 0.00692 | 0.031 | 88.6994
5.5 | 0.6589 | 0.00704 | 0.0334 | 93.5938
6 | 0.7051 | 0.00714 | 0.0355 | 98.7535
6.5 | 0.7493 | 0.00726 | 0.038 | 103.2094
7 | 0.7948 | 0.00748 | 0.0402 | 106.2567
7.5 | 0.852 | 0.0077 | 0.0397 | 110.6494
8 | 0.9253 | 0.008 | 0.0356 | 115.6625
8.5 | 0.9994 | 0.00841 | 0.0313 | 118.8347
9 | 1.0706 | 0.00879 | 0.0275 | 121.7975
10 | 1.1841 | 0.00955 | 0.0263 | 123.9895
10.5 | 1.2402 | 0.01002 | 0.0257 | 123.7725
11 | 1.2943 | 0.0104 | 0.0255 | 124.4519
11.5 | 1.3431 | 0.01086 | 0.0262 | 123.674
12 | 1.3995 | 0.01144 | 0.0251 | 122.3339
12.5 | 1.4566 | 0.01188 | 0.0239 | 122.6094
13 | 1.5098 | 0.01249 | 0.0232 | 120.8807
13.5 | 1.561 | 0.01316 | 0.0227 | 118.617
14 | 1.5979 | 0.01376 | 0.0251 | 116.1265
14.5 | 1.6163 | 0.01456 | 0.0306 | 111.0096
15 | 1.6362 | 0.01552 | 0.0354 | 105.4253
15.5 | 1.6611 | 0.0165 | 0.039 | 100.6727
16 | 1.6801 | 0.0179 | 0.0428 | 93.8603
16.5 | 1.7007 | 0.01939 | 0.046 | 87.7102
17 | 1.7211 | 0.02111 | 0.0486 | 81.5301
17.5 | 1.7351 | 0.02346 | 0.051 | 73.9599
18 | 1.7525 | 0.0258 | 0.0526 | 67.9264
18.5 | 1.7609 | 0.02904 | 0.054 | 60.6371
19 | 1.7681 | 0.03261 | 0.0549 | 54.2196
19.5 | 1.7731 | 0.03665 | 0.0552 | 48.3793
20 | 1.7651 | 0.04212 | 0.0549 | 41.9065

## 75. Re 5M Mach 0.10 (1)
BIGFOIL.COM POLAR EXPORT
NACA32117
NACA32117 |  |  |  | Cl Max: | 1.735 | at alpha= | 17 | deg
JavaFoil+Calcfoil stall+Eppler ext transition |  |  |  | L/D Max: | 107.924 | at alpha= | 10 | deg
Re: | 5000000 |  |  | Cd Min: | 0.00825 | at alpha= | 5.5 | deg
Mach: | 0.1 |  |  | Cl=0 at alpha= | -1.3145 | deg
|  |  |  | @ Cl=0.1, Cd= | 0.0094156
|  |  |  | @ Cl=0.4, Cd= | 0.0085395
|  |  |  | @ Cl=0.6, Cd= | 0.0086739
alpha (deg) | Cl | Cd | Cm | Cl/Cd
-20 | -0.986 | 0.15332 | 0.011 | -6.432
-19.5 | -0.998 | 0.14645 | 0.01 | -6.816
-19 | -1.009 | 0.1399 | 0.01 | -7.211
-18.5 | -1.018 | 0.13321 | 0.01 | -7.64
-18 | -1.025 | 0.12669 | 0.01 | -8.09
-17.5 | -1.03 | 0.12037 | 0.01 | -8.558
-17 | -1.033 | 0.11424 | 0.01 | -9.046
-16.5 | -1.201 | 0.02854 | 0.017 | -42.075
-16 | -1.216 | 0.02349 | 0.017 | -51.777
-15.5 | -1.222 | 0.02066 | 0.017 | -59.142
-15 | -1.221 | 0.01888 | 0.017 | -64.676
-14.5 | -1.215 | 0.01751 | 0.016 | -69.354
-14 | -1.204 | 0.01643 | 0.016 | -73.281
-13.5 | -1.189 | 0.01556 | 0.016 | -76.411
-13 | -1.17 | 0.01479 | 0.016 | -79.118
-12.5 | -1.146 | 0.01411 | 0.015 | -81.22
-12 | -1.119 | 0.01349 | 0.015 | -82.944
-11.5 | -1.088 | 0.01296 | 0.015 | -83.928
-11 | -1.053 | 0.01247 | 0.015 | -84.447
-10.5 | -1.016 | 0.01204 | 0.014 | -84.377
-10 | -0.976 | 0.01164 | 0.014 | -83.81
-9.5 | -0.933 | 0.01129 | 0.014 | -82.634
-9 | -0.887 | 0.01094 | 0.013 | -81.058
-8.5 | -0.839 | 0.01064 | 0.013 | -78.858
-8 | -0.789 | 0.01038 | 0.013 | -76.031
-7.5 | -0.737 | 0.01013 | 0.012 | -72.723
-7 | -0.683 | 0.00875 | 0.012 | -78.109
-6.5 | -0.628 | 0.00911 | 0.012 | -68.914
-6 | -0.571 | 0.00893 | 0.011 | -63.89
-5.5 | -0.513 | 0.00933 | 0.011 | -54.947
-5 | -0.454 | 0.00921 | 0.011 | -49.26
-4.5 | -0.394 | 0.00907 | 0.01 | -43.448
-4 | -0.333 | 0.00954 | 0.01 | -34.946
-3.5 | -0.272 | 0.00944 | 0.01 | -28.843
-3 | -0.211 | 0.00936 | 0.01 | -22.498
-2.5 | -0.148 | 0.00934 | 0.009 | -15.891
-2 | -0.086 | 0.00985 | 0.009 | -8.743
-1.5 | -0.023 | 0.00983 | 0.009 | -2.385
-1 | 0.039 | 0.00989 | 0.008 | 3.969
-0.5 | 0.102 | 0.0094 | 0.008 | 10.837
0 | 0.164 | 0.00944 | 0.008 | 17.432
0.5 | 0.227 | 0.00886 | 0.007 | 25.603
1 | 0.289 | 0.00893 | 0.007 | 32.37
1.5 | 0.351 | 0.0085 | 0.007 | 41.308
2 | 0.413 | 0.00855 | 0.006 | 48.308
2.5 | 0.475 | 0.00902 | 0.006 | 52.616
3 | 0.536 | 0.00905 | 0.006 | 59.27
3.5 | 0.597 | 0.00867 | 0.005 | 68.873
4 | 0.658 | 0.00875 | 0.005 | 75.223
4.5 | 0.718 | 0.00838 | 0.005 | 85.772
5 | 0.778 | 0.00851 | 0.004 | 91.426
5.5 | 0.838 | 0.00825 | 0.004 | 101.486
6 | 0.896 | 0.00867 | 0.004 | 103.382
6.5 | 0.954 | 0.00981 | 0.003 | 97.335
7 | 1.012 | 0.01004 | 0.003 | 100.788
7.5 | 1.068 | 0.01084 | 0.003 | 98.597
8 | 1.124 | 0.01102 | 0.002 | 102.029
8.5 | 1.178 | 0.01126 | 0.002 | 104.622
9 | 1.232 | 0.01156 | 0.002 | 106.581
9.5 | 1.283 | 0.01191 | 0.002 | 107.77
10 | 1.334 | 0.01236 | 0.001 | 107.924
10.5 | 1.382 | 0.01298 | 0.001 | 106.444
11 | 1.429 | 0.01364 | 0.001 | 104.768
11.5 | 1.473 | 0.01439 | 0 | 102.372
12 | 1.514 | 0.01527 | 0 | 99.149
12.5 | 1.553 | 0.01637 | 0 | 94.894
13 | 1.589 | 0.01768 | 0 | 89.868
13.5 | 1.622 | 0.01926 | -0.001 | 84.217
14 | 1.65 | 0.02133 | -0.001 | 77.327
14.5 | 1.674 | 0.02372 | -0.001 | 70.58
15 | 1.696 | 0.02651 | -0.001 | 63.956
15.5 | 1.711 | 0.0302 | -0.002 | 56.657
16 | 1.723 | 0.03437 | -0.002 | 50.138
16.5 | 1.732 | 0.03896 | -0.002 | 44.454
17 | 1.735 | 0.04475 | -0.002 | 38.777
17.5 | 1.735 | 0.05097 | -0.002 | 34.048
18 | 1.732 | 0.05791 | -0.003 | 29.908
18.5 | 1.725 | 0.06566 | -0.003 | 26.278
19 | 1.717 | 0.07392 | -0.003 | 23.224
19.5 | 1.704 | 0.08288 | -0.003 | 20.561
20 | 1.689 | 0.09202 | -0.003 | 18.353

## 76. Re 5M Mach 0.10 (2)
BIGFOIL.COM POLAR EXPORT
NACA32117
NACA32117 |  |  |  | Cl Max: | 1.7636 | at alpha= | 19.5 | deg
XFOIL ncrit=9 |  |  |  | L/D Max: | 123.641 | at alpha= | 11 | deg
Re: | 5000000 |  |  | Cd Min: | 0.0457 | at alpha= | 20 | deg
Mach: | 0.1 |  |  | Cl=0 at alpha= | -1.6835 | deg
|  |  |  | @ Cl=0.1, Cd= | 0.0072793
|  |  |  | @ Cl=0.4, Cd= | 0.006547
|  |  |  | @ Cl=0.6, Cd= | 0.0069139
alpha (deg) | Cl | Cd | Cm | Cl/Cd
-20 | -1.5158 | 0.03904 | -0.0559 | -38.8268
-19.5 | -1.5067 | 0.03506 | -0.0553 | -42.9749
-19 | -1.5012 | 0.03102 | -0.0542 | -48.3946
-18.5 | -1.4884 | 0.02787 | -0.0525 | -53.4051
-18 | -1.4713 | 0.02528 | -0.0505 | -58.2002
-17.5 | -1.4515 | 0.02309 | -0.048 | -62.8627
-17 | -1.4312 | 0.02112 | -0.0451 | -67.7652
-16.5 | -1.4065 | 0.01961 | -0.042 | -71.7236
-16 | -1.3829 | 0.01825 | -0.0382 | -75.7753
-15.5 | -1.3588 | 0.0171 | -0.034 | -79.462
-15 | -1.333 | 0.01617 | -0.0296 | -82.4366
-14.5 | -1.311 | 0.0153 | -0.0243 | -85.6863
-14 | -1.2788 | 0.01457 | -0.0205 | -87.7694
-13.5 | -1.2262 | 0.0137 | -0.0208 | -89.5036
-13 | -1.173 | 0.01282 | -0.0211 | -91.4977
-12.5 | -1.1166 | 0.01216 | -0.0218 | -91.8257
-12 | -1.07 | 0.01157 | -0.0202 | -92.4806
-11 | -0.9478 | 0.01048 | -0.0228 | -90.4389
-10.5 | -0.8634 | 0.00995 | -0.029 | -86.7739
-10 | -0.7592 | 0.00924 | -0.0397 | -82.1645
-9.5 | -0.7134 | 0.009 | -0.0375 | -79.2667
-9 | -0.6823 | 0.00885 | -0.032 | -77.096
-8.5 | -0.6482 | 0.0087 | -0.0271 | -74.5057
-8 | -0.6117 | 0.00862 | -0.0227 | -70.9629
-7.5 | -0.5694 | 0.00842 | -0.0196 | -67.6247
-7 | -0.5252 | 0.00826 | -0.0169 | -63.5835
-6.5 | -0.479 | 0.00814 | -0.0145 | -58.8452
-6 | -0.431 | 0.00803 | -0.0125 | -53.6737
-5.5 | -0.3831 | 0.00792 | -0.0105 | -48.3712
-5 | -0.3351 | 0.00784 | -0.0085 | -42.7423
-4.5 | -0.2859 | 0.0078 | -0.0068 | -36.6538
-4 | -0.2357 | 0.00773 | -0.0052 | -30.4916
-3.5 | -0.1861 | 0.0077 | -0.0036 | -24.1688
-3 | -0.1348 | 0.00768 | -0.0023 | -17.5521
-2.5 | -0.084 | 0.00764 | -0.0009 | -10.9948
-2 | -0.0326 | 0.00765 | 0.0004 | -4.2614
-1.5 | 0.0189 | 0.00765 | 0.0017 | 2.4706
-1 | 0.0697 | 0.00769 | 0.003 | 9.0637
0 | 0.1479 | 0.00663 | 0.0103 | 22.3077
0.5 | 0.1909 | 0.00643 | 0.0132 | 29.689
1 | 0.2368 | 0.00635 | 0.0155 | 37.2913
1.5 | 0.284 | 0.0064 | 0.0176 | 44.375
2 | 0.3308 | 0.00645 | 0.0197 | 51.2868
2.5 | 0.3779 | 0.00651 | 0.0218 | 58.0492
3 | 0.4257 | 0.00659 | 0.0238 | 64.5979
3.5 | 0.4736 | 0.00666 | 0.0257 | 71.1111
4 | 0.5224 | 0.00676 | 0.0274 | 77.2781
4.5 | 0.5702 | 0.00683 | 0.0294 | 83.4846
5 | 0.6164 | 0.00696 | 0.0317 | 88.5632
5.5 | 0.6618 | 0.00707 | 0.0341 | 93.6068
6 | 0.708 | 0.00717 | 0.0364 | 98.7448
6.5 | 0.7518 | 0.0073 | 0.0391 | 102.9863
7 | 0.7965 | 0.00752 | 0.0415 | 105.9176
7.5 | 0.8562 | 0.00774 | 0.0407 | 110.6202
8 | 0.9307 | 0.00806 | 0.0365 | 115.4715
8.5 | 1.0061 | 0.00849 | 0.032 | 118.5041
9 | 1.0773 | 0.00886 | 0.0285 | 121.5914
9.5 | 1.1291 | 0.0092 | 0.0292 | 122.7283
10 | 1.1908 | 0.00966 | 0.0276 | 123.2712
10.5 | 1.2477 | 0.01011 | 0.027 | 123.4125
11 | 1.3007 | 0.01052 | 0.0272 | 123.6407
11.5 | 1.3518 | 0.01103 | 0.0276 | 122.5567
12 | 1.4089 | 0.01159 | 0.0265 | 121.5617
12.5 | 1.4662 | 0.01207 | 0.0255 | 121.4747
13 | 1.5188 | 0.01275 | 0.025 | 119.1216
13.5 | 1.571 | 0.01341 | 0.0246 | 117.1514
14 | 1.6001 | 0.01408 | 0.0285 | 113.6435
14.5 | 1.6188 | 0.01498 | 0.034 | 108.0641
15 | 1.6411 | 0.01596 | 0.0384 | 102.8258
15.5 | 1.6648 | 0.01709 | 0.0422 | 97.4137
16 | 1.6823 | 0.01868 | 0.046 | 90.0589
16.5 | 1.7041 | 0.02025 | 0.049 | 84.1531
17 | 1.7221 | 0.02226 | 0.0516 | 77.363
17.5 | 1.7355 | 0.02483 | 0.0538 | 69.8953
18 | 1.7524 | 0.02739 | 0.0553 | 63.9796
18.5 | 1.7563 | 0.03118 | 0.0565 | 56.3278
19 | 1.7628 | 0.03506 | 0.0571 | 50.2795
19.5 | 1.7636 | 0.03966 | 0.0571 | 44.468
20 | 1.7526 | 0.0457 | 0.0564 | 38.3501

## 77. Re 5M Mach 0.25 (1)
BIGFOIL.COM POLAR EXPORT
NACA32117
NACA32117 |  |  |  | Cl Max: | 1.658 | at alpha= | 15.5 | deg
JavaFoil+Calcfoil stall+Eppler ext transition |  |  |  | L/D Max: | 102.632 | at alpha= | 9.5 | deg
Re: | 5000000 |  |  | Cd Min: | 0.00836 | at alpha= | 5 | deg
Mach: | 0.25 |  |  | Cl=0 at alpha= | -1.3125 | deg
|  |  |  | @ Cl=0.1, Cd= | 0.0095492
|  |  |  | @ Cl=0.4, Cd= | 0.0087281
|  |  |  | @ Cl=0.6, Cd= | 0.0088776
alpha (deg) | Cl | Cd | Cm | Cl/Cd
-18 | -0.785 | 0.13895 | 0.01 | -5.649
-17.5 | -0.817 | 0.13095 | 0.01 | -6.239
-17 | -0.845 | 0.12386 | 0.01 | -6.826
-16.5 | -0.87 | 0.11717 | 0.01 | -7.426
-16 | -0.891 | 0.11063 | 0.009 | -8.052
-15.5 | -0.907 | 0.10437 | 0.009 | -8.695
-15 | -0.92 | 0.09851 | 0.009 | -9.337
-14.5 | -0.928 | 0.09283 | 0.009 | -9.994
-14 | -0.932 | 0.08731 | 0.009 | -10.671
-13.5 | -0.932 | 0.08168 | 0.009 | -11.41
-13 | -1.116 | 0.01636 | 0.016 | -68.252
-12.5 | -1.107 | 0.01538 | 0.016 | -71.967
-12 | -1.091 | 0.01459 | 0.016 | -74.806
-11.5 | -1.07 | 0.01387 | 0.015 | -77.121
-11 | -1.044 | 0.01327 | 0.015 | -78.645
-10.5 | -1.013 | 0.01273 | 0.015 | -79.583
-10 | -0.978 | 0.01225 | 0.014 | -79.83
-9.5 | -0.939 | 0.0118 | 0.014 | -79.585
-9 | -0.896 | 0.01143 | 0.014 | -78.435
-8.5 | -0.851 | 0.01107 | 0.013 | -76.838
-8 | -0.802 | 0.01075 | 0.013 | -74.606
-7.5 | -0.751 | 0.01048 | 0.013 | -71.674
-7 | -0.697 | 0.01021 | 0.012 | -68.287
-6.5 | -0.642 | 0.00886 | 0.012 | -72.395
-6 | -0.584 | 0.00918 | 0.012 | -63.66
-5.5 | -0.525 | 0.009 | 0.011 | -58.368
-5 | -0.465 | 0.00944 | 0.011 | -49.285
-4.5 | -0.404 | 0.00931 | 0.011 | -43.394
-4 | -0.342 | 0.0092 | 0.01 | -37.204
-3.5 | -0.279 | 0.00967 | 0.01 | -28.915
-3 | -0.216 | 0.00957 | 0.01 | -22.586
-2.5 | -0.152 | 0.00955 | 0.009 | -15.967
-2 | -0.088 | 0.00908 | 0.009 | -9.74
-1.5 | -0.024 | 0.00958 | 0.009 | -2.514
-1 | 0.04 | 0.00954 | 0.008 | 4.226
-0.5 | 0.105 | 0.00955 | 0.008 | 10.962
0 | 0.169 | 0.00965 | 0.008 | 17.509
0.5 | 0.233 | 0.00908 | 0.007 | 25.663
1 | 0.297 | 0.00862 | 0.007 | 34.429
1.5 | 0.361 | 0.00866 | 0.007 | 41.638
2 | 0.424 | 0.00877 | 0.006 | 48.382
2.5 | 0.487 | 0.00837 | 0.006 | 58.233
3 | 0.55 | 0.00883 | 0.006 | 62.31
3.5 | 0.613 | 0.00889 | 0.005 | 68.902
4 | 0.675 | 0.00853 | 0.005 | 79.091
4.5 | 0.737 | 0.00865 | 0.005 | 85.128
5 | 0.798 | 0.00836 | 0.004 | 95.36
5.5 | 0.858 | 0.0095 | 0.004 | 90.37
6 | 0.918 | 0.00974 | 0.004 | 94.219
6.5 | 0.977 | 0.01021 | 0.003 | 95.708
7 | 1.035 | 0.0105 | 0.003 | 98.561
7.5 | 1.092 | 0.01105 | 0.003 | 98.836
8 | 1.148 | 0.01157 | 0.003 | 99.151
8.5 | 1.202 | 0.01189 | 0.002 | 101.096
9 | 1.254 | 0.01231 | 0.002 | 101.89
9.5 | 1.305 | 0.01272 | 0.002 | 102.632
10 | 1.354 | 0.01334 | 0.001 | 101.502
10.5 | 1.4 | 0.01408 | 0.001 | 99.477
11 | 1.444 | 0.01497 | 0.001 | 96.453
11.5 | 1.485 | 0.01602 | 0 | 92.713
12 | 1.522 | 0.01737 | 0 | 87.596
12.5 | 1.555 | 0.01897 | 0 | 81.971
13 | 1.585 | 0.02084 | 0 | 76.037
13.5 | 1.609 | 0.02341 | -0.001 | 68.756
14 | 1.629 | 0.02644 | -0.001 | 61.622
14.5 | 1.645 | 0.03004 | -0.001 | 54.761
15 | 1.653 | 0.03484 | -0.001 | 47.459
15.5 | 1.658 | 0.04016 | -0.002 | 41.281
16 | 1.657 | 0.04644 | -0.002 | 35.68
16.5 | 1.649 | 0.05389 | -0.002 | 30.597
17 | 1.638 | 0.06192 | -0.002 | 26.447
17.5 | 1.621 | 0.07095 | -0.002 | 22.844
18 | 1.598 | 0.08093 | -0.002 | 19.746
18.5 | 1.572 | 0.09132 | -0.003 | 17.217
19 | 1.543 | 0.10239 | -0.003 | 15.068
19.5 | 1.508 | 0.11372 | -0.003 | 13.262
20 | 1.468 | 0.12525 | -0.003 | 11.721

## 78. Re 5M Mach 0.25 (2)
BIGFOIL.COM POLAR EXPORT
NACA32117
NACA32117 |  |  |  | Cl Max: | 1.7248 | at alpha= | 17.5 | deg
XFOIL ncrit=9 |  |  |  | L/D Max: | 119.814 | at alpha= | 10.5 | deg
Re: | 5000000 |  |  | Cd Min: | 0.0698 | at alpha= | 20 | deg
Mach: | 0.25 |  |  | Cl=0 at alpha= | -1.7017 | deg
|  |  |  | @ Cl=0.1, Cd= | 0.0077001
|  |  |  | @ Cl=0.4, Cd= | 0.0066933
|  |  |  | @ Cl=0.6, Cd= | 0.0070497
alpha (deg) | Cl | Cd | Cm | Cl/Cd
-20 | -1.3557 | 0.06684 | -0.0594 | -20.2828
-19.5 | -1.3697 | 0.05897 | -0.0617 | -23.2271
-19 | -1.3762 | 0.0522 | -0.0632 | -26.364
-18.5 | -1.3794 | 0.04607 | -0.0639 | -29.9414
-18 | -1.3885 | 0.03972 | -0.0641 | -34.9572
-17.5 | -1.3879 | 0.03467 | -0.0632 | -40.0317
-17 | -1.3805 | 0.03052 | -0.0616 | -45.2326
-16.5 | -1.3662 | 0.02723 | -0.0593 | -50.1726
-16 | -1.3467 | 0.0246 | -0.0565 | -54.7439
-15.5 | -1.3307 | 0.02206 | -0.0527 | -60.3218
-15 | -1.3081 | 0.02026 | -0.0486 | -64.5656
-14.5 | -1.2895 | 0.0185 | -0.0434 | -69.7027
-14 | -1.2687 | 0.01713 | -0.0378 | -74.063
-13.5 | -1.2465 | 0.01593 | -0.032 | -78.2486
-13 | -1.1925 | 0.01482 | -0.0317 | -80.4656
-12.5 | -1.1379 | 0.01373 | -0.0314 | -82.8769
-12 | -1.0887 | 0.0127 | -0.0299 | -85.7244
-11.5 | -1.0368 | 0.01191 | -0.0285 | -87.0529
-11 | -0.9742 | 0.01123 | -0.0291 | -86.7498
-10.5 | -0.8932 | 0.01057 | -0.0335 | -84.5033
-10 | -0.7772 | 0.00988 | -0.0453 | -78.664
-9.5 | -0.7144 | 0.00938 | -0.0461 | -76.162
-9 | -0.6835 | 0.00918 | -0.0399 | -74.4553
-8.5 | -0.6488 | 0.00897 | -0.0346 | -72.33
-8 | -0.6116 | 0.00879 | -0.0297 | -69.5791
-7.5 | -0.5739 | 0.00864 | -0.0249 | -66.4236
-7 | -0.5317 | 0.00846 | -0.0211 | -62.8487
-6.5 | -0.4858 | 0.00829 | -0.018 | -58.6007
-6 | -0.438 | 0.00817 | -0.0154 | -53.6108
-5.5 | -0.3884 | 0.00806 | -0.0131 | -48.1886
-5 | -0.34 | 0.00795 | -0.0106 | -42.7673
-4.5 | -0.2901 | 0.00789 | -0.0085 | -36.7681
-4 | -0.2388 | 0.00784 | -0.0067 | -30.4592
-3.5 | -0.1881 | 0.00778 | -0.0047 | -24.1774
-3 | -0.1362 | 0.00776 | -0.0031 | -17.5515
-2.5 | -0.0836 | 0.00772 | -0.0015 | -10.829
-2 | -0.0312 | 0.00773 | 0 | -4.0362
-1.5 | 0.0211 | 0.00774 | 0.0016 | 2.7261
-1 | 0.0738 | 0.00776 | 0.003 | 9.5103
-0.5 | 0.1219 | 0.00765 | 0.0054 | 15.9346
0 | 0.1537 | 0.0068 | 0.0108 | 22.6029
0.5 | 0.1972 | 0.00654 | 0.014 | 30.1529
1 | 0.243 | 0.00651 | 0.0168 | 37.3272
1.5 | 0.2913 | 0.00654 | 0.0191 | 44.5413
2 | 0.3389 | 0.00662 | 0.0216 | 51.1934
2.5 | 0.3867 | 0.00668 | 0.024 | 57.8892
3 | 0.4366 | 0.00673 | 0.0261 | 64.8737
3.5 | 0.4852 | 0.00682 | 0.0284 | 71.1437
4 | 0.5356 | 0.00688 | 0.0304 | 77.8488
4.5 | 0.5832 | 0.007 | 0.033 | 83.3143
5 | 0.6305 | 0.00714 | 0.0356 | 88.3053
5.5 | 0.6765 | 0.00721 | 0.0386 | 93.828
6 | 0.7217 | 0.00735 | 0.0417 | 98.1905
6.5 | 0.759 | 0.00749 | 0.0464 | 101.3351
7 | 0.8085 | 0.0077 | 0.0486 | 105
7.5 | 0.8827 | 0.00801 | 0.0454 | 110.1998
8 | 0.9651 | 0.00847 | 0.0404 | 113.9433
8.5 | 1.0421 | 0.00888 | 0.0366 | 117.3536
9 | 1.1097 | 0.00928 | 0.0349 | 119.5797
9.5 | 1.1665 | 0.00978 | 0.0354 | 119.274
10 | 1.2284 | 0.01026 | 0.0348 | 119.7271
10.5 | 1.2868 | 0.01074 | 0.0349 | 119.8138
11 | 1.3377 | 0.01136 | 0.0364 | 117.7553
11.5 | 1.3988 | 0.01198 | 0.0357 | 116.7613
12 | 1.4589 | 0.0126 | 0.0352 | 115.7857
12.5 | 1.5142 | 0.01346 | 0.0352 | 112.4963
13 | 1.5697 | 0.01427 | 0.0352 | 110
13.5 | 1.5942 | 0.01521 | 0.0406 | 104.8126
14 | 1.6123 | 0.01648 | 0.0463 | 97.8337
14.5 | 1.6372 | 0.01775 | 0.0507 | 92.2366
15 | 1.6598 | 0.01938 | 0.0547 | 85.645
15.5 | 1.6757 | 0.02161 | 0.0584 | 77.5428
16 | 1.6959 | 0.02386 | 0.0613 | 71.0771
16.5 | 1.7062 | 0.02704 | 0.0638 | 63.0991
17 | 1.7169 | 0.03056 | 0.0654 | 56.1813
17.5 | 1.7248 | 0.03456 | 0.0664 | 49.9074
18 | 1.723 | 0.03967 | 0.0667 | 43.4333
18.5 | 1.7168 | 0.04545 | 0.0663 | 37.7734
19 | 1.6995 | 0.05256 | 0.0649 | 32.3345
19.5 | 1.6709 | 0.06112 | 0.0625 | 27.338
20 | 1.6443 | 0.0698 | 0.0596 | 23.5573

## 79. Re 5M Mach 0.50 (1)
BIGFOIL.COM POLAR EXPORT
NACA32117
NACA32117 |  |  |  | Cl Max: | 1.329 | at alpha= | 10 | deg
JavaFoil+Calcfoil stall+Eppler ext transition |  |  |  | L/D Max: | 86.451 | at alpha= | 6.5 | deg
Re: | 5000000 |  |  | Cd Min: | 0.00814 | at alpha= | 1 | deg
Mach: | 0.5 |  |  | Cl=0 at alpha= | -1.3125 | deg
|  |  |  | @ Cl=0.1, Cd= | 0.0094153
|  |  |  | @ Cl=0.4, Cd= | 0.0082189
|  |  |  | @ Cl=0.6, Cd= | 0.0093648
alpha (deg) | Cl | Cd | Cm | Cl/Cd
-20 | -1.028 | 0.14576 | 0.013 | -7.054
-19.5 | -0.999 | 0.15638 | 0.012 | -6.389
-19 | -0.973 | 0.1412 | 0.012 | -6.891
-18.5 | -0.947 | 0.13077 | 0.012 | -7.244
-18 | -1.044 | 0.04772 | 0.02 | -21.885
-17.5 | -0.892 | 0.12626 | 0.011 | -7.067
-17 | -0.866 | 0.11702 | 0.011 | -7.4
-16.5 | -0.84 | 0.10971 | 0.011 | -7.655
-16 | -0.811 | 0.11565 | 0.01 | -7.017
-15.5 | -0.785 | 0.10484 | 0.01 | -7.484
-15 | -0.758 | 0.09759 | 0.01 | -7.771
-14.5 | -0.73 | 0.09809 | 0.01 | -7.446
-14 | -0.703 | 0.09378 | 0.009 | -7.498
-13.5 | -0.677 | 0.08618 | 0.009 | -7.85
-13 | -0.649 | 0.0859 | 0.009 | -7.553
-12.5 | -0.621 | 0.08113 | 0.009 | -7.656
-12 | -0.594 | 0.07532 | 0.009 | -7.888
-11.5 | -0.566 | 0.07438 | 0.008 | -7.616
-11 | -0.539 | 0.07019 | 0.008 | -7.68
-10.5 | -0.512 | 0.06834 | 0.008 | -7.485
-10 | -0.484 | 0.06387 | 0.008 | -7.577
-9.5 | -0.456 | 0.0623 | 0.007 | -7.326
-9 | -0.429 | 0.0594 | 0.007 | -7.221
-8.5 | -0.637 | 0.05228 | 0.008 | -12.184
-8 | -0.648 | 0.04765 | 0.008 | -13.602
-7.5 | -0.773 | 0.01214 | 0.014 | -63.695
-7 | -0.737 | 0.01156 | 0.014 | -63.686
-6.5 | -0.688 | 0.01114 | 0.013 | -61.821
-6 | -0.634 | 0.01072 | 0.013 | -59.124
-5.5 | -0.575 | 0.0104 | 0.013 | -55.248
-5 | -0.512 | 0.01015 | 0.012 | -50.454
-4.5 | -0.447 | 0.00992 | 0.012 | -45.038
-4 | -0.379 | 0.00864 | 0.012 | -43.904
-3.5 | -0.311 | 0.00898 | 0.011 | -34.564
-3 | -0.241 | 0.00887 | 0.011 | -27.112
-2.5 | -0.17 | 0.00931 | 0.011 | -18.249
-2 | -0.099 | 0.00889 | 0.01 | -11.089
-1.5 | -0.027 | 0.00888 | 0.01 | -3.026
-1 | 0.045 | 0.0094 | 0.009 | 4.786
-0.5 | 0.117 | 0.00942 | 0.009 | 12.4
0 | 0.188 | 0.00963 | 0.009 | 19.553
0.5 | 0.26 | 0.00851 | 0.008 | 30.509
1 | 0.331 | 0.00814 | 0.008 | 40.622
1.5 | 0.401 | 0.00822 | 0.008 | 48.798
2 | 0.471 | 0.00837 | 0.007 | 56.338
2.5 | 0.541 | 0.00839 | 0.007 | 64.462
3 | 0.61 | 0.00953 | 0.006 | 64.053
3.5 | 0.678 | 0.00974 | 0.006 | 69.633
4 | 0.746 | 0.00996 | 0.006 | 74.866
4.5 | 0.812 | 0.01027 | 0.005 | 79.085
5 | 0.877 | 0.01059 | 0.005 | 82.824
5.5 | 0.94 | 0.01105 | 0.005 | 85.136
6 | 1.002 | 0.01173 | 0.004 | 85.411
6.5 | 1.061 | 0.01227 | 0.004 | 86.451
7 | 1.117 | 0.01294 | 0.004 | 86.34
7.5 | 1.169 | 0.01379 | 0.003 | 84.764
8 | 1.217 | 0.01526 | 0.003 | 79.75
8.5 | 1.259 | 0.01658 | 0.002 | 75.919
9 | 1.292 | 0.01828 | 0.002 | 70.71
9.5 | 1.318 | 0.02058 | 0.002 | 64.026
10 | 1.329 | 0.02412 | 0.001 | 55.108
10.5 | 1.323 | 0.02936 | 0.001 | 45.075
11 | 1.295 | 0.03732 | 0.001 | 34.716
11.5 | 1.23 | 0.05043 | 0 | 24.387
12 | 1.07 | 0.07326 | 0 | 14.603
12.5 | 0.801 | 0.09377 | 0 | 8.544
13 | 0.825 | 0.10127 | 0 | 8.142
13.5 | 0.845 | 0.10864 | 0 | 7.781
14 | 0.872 | 0.11123 | -0.001 | 7.841
14.5 | 0.903 | 0.11628 | -0.001 | 7.769
15 | 0.931 | 0.11729 | -0.001 | 7.935

## 80. Re 5M Mach 0.50 (2)
BIGFOIL.COM POLAR EXPORT
NACA32117
NACA32117 |  |  |  | Cl Max: | 1.5744 | at alpha= | 13 | deg
XFOIL ncrit=9 |  |  |  | L/D Max: | 103.583 | at alpha= | 8 | deg
Re: | 5000000 |  |  | Cd Min: | 0.14219 | at alpha= | -15.5 | deg
Mach: | 0.5 |  |  | Cl=0 at alpha= | -1.8117 | deg
|  |  |  | @ Cl=0.1, Cd= | 0.0081955
|  |  |  | @ Cl=0.4, Cd= | 0.0072562
|  |  |  | @ Cl=0.6, Cd= | 0.0076159
alpha (deg) | Cl | Cd | Cm | Cl/Cd
-15.5 | -0.5303 | 0.14219 | -0.0202 | -3.7295
-15 | -0.5496 | 0.12817 | -0.027 | -4.2881
-14.5 | -0.5711 | 0.11445 | -0.0338 | -4.99
-14 | -0.5954 | 0.10037 | -0.0409 | -5.9321
-13.5 | -0.63 | 0.08621 | -0.049 | -7.3077
-13 | -0.659 | 0.0742 | -0.0558 | -8.8814
-12.5 | -0.6917 | 0.06298 | -0.0618 | -10.9829
-12 | -0.7166 | 0.05398 | -0.0653 | -13.2753
-11.5 | -0.7478 | 0.04432 | -0.0696 | -16.8727
-11 | -0.7591 | 0.03608 | -0.0737 | -21.0394
-10.5 | -0.7792 | 0.0291 | -0.0719 | -26.7766
-10 | -0.771 | 0.02125 | -0.0719 | -36.2824
-9.5 | -0.7048 | 0.01612 | -0.0759 | -43.7221
-9 | -0.6451 | 0.01274 | -0.0788 | -50.6358
-8.5 | -0.6237 | 0.0115 | -0.0703 | -54.2348
-8 | -0.5939 | 0.0107 | -0.0623 | -55.5047
-7.5 | -0.5578 | 0.01011 | -0.055 | -55.1731
-7 | -0.5184 | 0.00964 | -0.0481 | -53.7759
-6.5 | -0.4759 | 0.00927 | -0.0418 | -51.3376
-6 | -0.4333 | 0.00888 | -0.0356 | -48.795
-5.5 | -0.3877 | 0.00864 | -0.0299 | -44.8727
-5 | -0.3439 | 0.00852 | -0.024 | -40.3638
-4.5 | -0.2964 | 0.0084 | -0.0189 | -35.2857
-4 | -0.2438 | 0.00827 | -0.0149 | -29.48
-3.5 | -0.1899 | 0.00822 | -0.0113 | -23.1022
-3 | -0.1343 | 0.00813 | -0.0081 | -16.5191
-2.5 | -0.0777 | 0.0081 | -0.0052 | -9.5926
-2 | -0.0215 | 0.0081 | -0.0022 | -2.6543
-1.5 | 0.0356 | 0.00813 | 0.0005 | 4.3788
-1 | 0.0922 | 0.00818 | 0.0033 | 11.2714
-0.5 | 0.1477 | 0.00829 | 0.0062 | 17.8166
0.5 | 0.2214 | 0.00724 | 0.019 | 30.5801
1 | 0.2681 | 0.00719 | 0.0237 | 37.2879
1.5 | 0.3187 | 0.00722 | 0.0277 | 44.1413
2 | 0.3716 | 0.00724 | 0.0313 | 51.326
2.5 | 0.4242 | 0.00727 | 0.0352 | 58.3494
3 | 0.4776 | 0.00733 | 0.0389 | 65.1569
3.5 | 0.5271 | 0.00745 | 0.0435 | 70.7517
4 | 0.5714 | 0.00753 | 0.0493 | 75.8831
4.5 | 0.618 | 0.00767 | 0.0548 | 80.5737
5 | 0.6615 | 0.00787 | 0.0608 | 84.0534
5.5 | 0.7033 | 0.00814 | 0.0671 | 86.4005
6 | 0.7502 | 0.00834 | 0.0727 | 89.952
6.5 | 0.8136 | 0.00868 | 0.075 | 93.7327
7 | 0.9229 | 0.00936 | 0.0684 | 98.6004
7.5 | 1.0251 | 0.00995 | 0.064 | 103.0251
8 | 1.1073 | 0.01069 | 0.0633 | 103.5828
10 | 1.373 | 0.0153 | 0.0711 | 89.7386
10.5 | 1.4413 | 0.017 | 0.0721 | 84.7824
11 | 1.5041 | 0.01919 | 0.0732 | 78.3794
11.5 | 1.5425 | 0.02207 | 0.0761 | 69.8913
12 | 1.5593 | 0.02525 | 0.0813 | 61.7545
12.5 | 1.572 | 0.02911 | 0.0854 | 54.0021
13 | 1.5744 | 0.03406 | 0.0882 | 46.2243
13.5 | 1.5644 | 0.04017 | 0.0896 | 38.9445
14 | 1.549 | 0.04694 | 0.09 | 32.9996
14.5 | 1.5215 | 0.05483 | 0.089 | 27.7494
15 | 1.4831 | 0.06385 | 0.0866 | 23.2279
15.5 | 1.4327 | 0.07417 | 0.0824 | 19.3164
16 | 1.3817 | 0.08502 | 0.0773 | 16.2515
16.5 | 1.3262 | 0.09679 | 0.0708 | 13.7018
17 | 1.2607 | 0.11016 | 0.0625 | 11.4443
17.5 | 1.2014 | 0.12369 | 0.0535 | 9.713
18 | 1.1561 | 0.13638 | 0.0449 | 8.477

## 81. Re 6M Mach 0.00 (1)
BIGFOIL.COM POLAR EXPORT
NACA32117
NACA32117 |  |  |  | Cl Max: | 1.753 | at alpha= | 17.5 | deg
JavaFoil+Calcfoil stall+Eppler ext transition |  |  |  | L/D Max: | 111.544 | at alpha= | 10 | deg
Re: | 6000000 |  |  | Cd Min: | 0.00832 | at alpha= | 5 | deg
Mach: | 0 |  |  | Cl=0 at alpha= | -1.3145 | deg
|  |  |  | @ Cl=0.1, Cd= | 0.00965
|  |  |  | @ Cl=0.4, Cd= | 0.0087808
|  |  |  | @ Cl=0.6, Cd= | 0.0089242
alpha (deg) | Cl | Cd | Cm | Cl/Cd
-20 | -1.027 | 0.14982 | 0.011 | -6.856
-19.5 | -1.036 | 0.14303 | 0.011 | -7.244
-19 | -1.044 | 0.13641 | 0.011 | -7.651
-18.5 | -1.05 | 0.12964 | 0.011 | -8.098
-18 | -1.189 | 0.04315 | 0.017 | -27.554
-17.5 | -1.215 | 0.03303 | 0.017 | -36.793
-17 | -1.234 | 0.02668 | 0.017 | -46.244
-16.5 | -1.243 | 0.02319 | 0.017 | -53.592
-16 | -1.247 | 0.0207 | 0.017 | -60.223
-15.5 | -1.246 | 0.01889 | 0.017 | -65.963
-15 | -1.24 | 0.01752 | 0.017 | -70.76
-14.5 | -1.23 | 0.01646 | 0.016 | -74.734
-14 | -1.216 | 0.01553 | 0.016 | -78.307
-13.5 | -1.199 | 0.01477 | 0.016 | -81.172
-13 | -1.177 | 0.01409 | 0.016 | -83.55
-12.5 | -1.152 | 0.01347 | 0.015 | -85.504
-12 | -1.122 | 0.01293 | 0.015 | -86.794
-11.5 | -1.09 | 0.01244 | 0.015 | -87.608
-11 | -1.054 | 0.01201 | 0.015 | -87.753
-10.5 | -1.016 | 0.01159 | 0.014 | -87.648
-10 | -0.975 | 0.01125 | 0.014 | -86.612
-9.5 | -0.931 | 0.01091 | 0.014 | -85.322
-9 | -0.885 | 0.0106 | 0.013 | -83.466
-8.5 | -0.837 | 0.01032 | 0.013 | -81.069
-8 | -0.787 | 0.01008 | 0.013 | -78.041
-7.5 | -0.735 | 0.00868 | 0.012 | -84.619
-7 | -0.681 | 0.00902 | 0.012 | -75.476
-6.5 | -0.625 | 0.00883 | 0.012 | -70.831
-6 | -0.568 | 0.00925 | 0.011 | -61.487
-5.5 | -0.511 | 0.00907 | 0.011 | -56.299
-5 | -0.452 | 0.00899 | 0.011 | -50.268
-4.5 | -0.392 | 0.00938 | 0.01 | -41.81
-4 | -0.332 | 0.00928 | 0.01 | -35.754
-3.5 | -0.271 | 0.00919 | 0.01 | -29.474
-3 | -0.21 | 0.00916 | 0.009 | -22.866
-2.5 | -0.148 | 0.00966 | 0.009 | -15.294
-2 | -0.086 | 0.00964 | 0.009 | -8.891
-1.5 | -0.023 | 0.00963 | 0.008 | -2.423
-1 | 0.039 | 0.00965 | 0.008 | 4.048
-0.5 | 0.101 | 0.00965 | 0.008 | 10.514
0 | 0.164 | 0.01028 | 0.008 | 15.92
0.5 | 0.226 | 0.00869 | 0.007 | 25.975
1 | 0.288 | 0.00875 | 0.007 | 32.89
1.5 | 0.35 | 0.00883 | 0.007 | 39.601
2 | 0.411 | 0.00877 | 0.006 | 46.901
2.5 | 0.473 | 0.00882 | 0.006 | 53.558
3 | 0.534 | 0.00884 | 0.006 | 60.351
3.5 | 0.595 | 0.00896 | 0.005 | 66.388
4 | 0.655 | 0.00853 | 0.005 | 76.774
4.5 | 0.715 | 0.00864 | 0.005 | 82.728
5 | 0.775 | 0.00832 | 0.004 | 93.095
5.5 | 0.834 | 0.00849 | 0.004 | 98.254
6 | 0.893 | 0.00848 | 0.004 | 105.312
6.5 | 0.951 | 0.00864 | 0.003 | 110.077
7 | 1.008 | 0.00977 | 0.003 | 103.19
7.5 | 1.064 | 0.01057 | 0.003 | 100.717
8 | 1.12 | 0.01078 | 0.002 | 103.915
8.5 | 1.175 | 0.01093 | 0.002 | 107.475
9 | 1.228 | 0.01118 | 0.002 | 109.844
9.5 | 1.28 | 0.0115 | 0.002 | 111.33
10 | 1.331 | 0.01193 | 0.001 | 111.544
10.5 | 1.38 | 0.01248 | 0.001 | 110.514
11 | 1.427 | 0.01308 | 0.001 | 109.095
11.5 | 1.472 | 0.01371 | 0 | 107.338
12 | 1.514 | 0.01455 | 0 | 104.031
12.5 | 1.554 | 0.01551 | 0 | 100.174
13 | 1.591 | 0.01665 | 0 | 95.538
13.5 | 1.625 | 0.01815 | -0.001 | 89.492
14 | 1.654 | 0.0199 | -0.001 | 83.124
14.5 | 1.681 | 0.02201 | -0.001 | 76.368
15 | 1.703 | 0.02472 | -0.001 | 68.868
15.5 | 1.721 | 0.02793 | -0.002 | 61.608
16 | 1.735 | 0.03153 | -0.002 | 55.047
16.5 | 1.744 | 0.03609 | -0.002 | 48.33
17 | 1.75 | 0.04128 | -0.002 | 42.402
17.5 | 1.753 | 0.047 | -0.002 | 37.299
18 | 1.751 | 0.05376 | -0.003 | 32.568
18.5 | 1.747 | 0.06097 | -0.003 | 28.654
19 | 1.741 | 0.06893 | -0.003 | 25.252
19.5 | 1.731 | 0.07719 | -0.003 | 22.43
20 | 1.719 | 0.08601 | -0.003 | 19.983

## 82. Re 6M Mach 0.00 (2)
BIGFOIL.COM POLAR EXPORT
NACA32117
NACA32117 |  |  |  | Cl Max: | 1.7899 | at alpha= | 19.5 | deg
XFOIL ncrit=9 |  |  |  | L/D Max: | 130.031 | at alpha= | 10.5 | deg
Re: | 6000000 |  |  | Cd Min: | 0.03978 | at alpha= | 20 | deg
Mach: | 0 |  |  | Cl=0 at alpha= | -1.658 | deg
|  |  |  | @ Cl=0.1, Cd= | 0.0074701
|  |  |  | @ Cl=0.4, Cd= | 0.0064271
|  |  |  | @ Cl=0.6, Cd= | 0.0067323
alpha (deg) | Cl | Cd | Cm | Cl/Cd
-20 | -1.5562 | 0.03346 | -0.0532 | -46.5093
-19.5 | -1.5475 | 0.02986 | -0.052 | -51.8252
-19 | -1.5359 | 0.02678 | -0.0502 | -57.3525
-18.5 | -1.521 | 0.02419 | -0.048 | -62.8772
-18 | -1.5037 | 0.02197 | -0.0453 | -68.4433
-17.5 | -1.4828 | 0.02018 | -0.0424 | -73.4787
-17 | -1.4597 | 0.01868 | -0.0391 | -78.1424
-16.5 | -1.4348 | 0.01747 | -0.0356 | -82.1294
-16 | -1.4107 | 0.01641 | -0.0314 | -85.9659
-15.5 | -1.3855 | 0.01551 | -0.0271 | -89.3295
-15 | -1.3614 | 0.01475 | -0.0221 | -92.2983
-14.5 | -1.3278 | 0.01404 | -0.0188 | -94.5726
-14 | -1.2742 | 0.01336 | -0.0194 | -95.3743
-13.5 | -1.2191 | 0.01272 | -0.0201 | -95.8412
-13 | -1.1648 | 0.01201 | -0.0206 | -96.9858
-12.5 | -1.1211 | 0.01137 | -0.0187 | -98.6016
-12 | -1.0658 | 0.01082 | -0.019 | -98.5028
-11.5 | -1.0054 | 0.0103 | -0.0204 | -97.6117
-11 | -0.9266 | 0.00979 | -0.0256 | -94.6476
-10.5 | -0.8242 | 0.00925 | -0.036 | -89.1027
-10 | -0.7596 | 0.00893 | -0.0381 | -85.0616
-9.5 | -0.7303 | 0.0087 | -0.0324 | -83.9425
-9 | -0.6983 | 0.00856 | -0.0273 | -81.5771
-8.5 | -0.6632 | 0.00845 | -0.0227 | -78.4852
-8 | -0.6205 | 0.00832 | -0.0198 | -74.5793
-7.5 | -0.5754 | 0.00818 | -0.0174 | -70.3423
-7 | -0.5303 | 0.00802 | -0.0149 | -66.1222
-6.5 | -0.4839 | 0.00789 | -0.0127 | -61.3308
-6 | -0.4357 | 0.00778 | -0.0109 | -56.0026
-5.5 | -0.3868 | 0.00771 | -0.0092 | -50.1686
-5 | -0.3386 | 0.00763 | -0.0073 | -44.3775
-4.5 | -0.2894 | 0.00758 | -0.0057 | -38.1794
-4 | -0.2391 | 0.00755 | -0.0043 | -31.6689
-3.5 | -0.1891 | 0.00751 | -0.0028 | -25.1798
-3 | -0.1377 | 0.00747 | -0.0016 | -18.4337
-2.5 | -0.0866 | 0.00745 | -0.0003 | -11.6242
-2 | -0.0353 | 0.00746 | 0.0009 | -4.7319
-1.5 | 0.0163 | 0.00746 | 0.0021 | 2.185
-1 | 0.067 | 0.00751 | 0.0034 | 8.9214
-0.5 | 0.1166 | 0.00745 | 0.005 | 15.651
0 | 0.1493 | 0.00662 | 0.0097 | 22.5529
0.5 | 0.1924 | 0.00641 | 0.0125 | 30.0156
1 | 0.2373 | 0.0063 | 0.0149 | 37.6667
1.5 | 0.2852 | 0.00632 | 0.0168 | 45.1266
2 | 0.332 | 0.00638 | 0.0188 | 52.0376
2.5 | 0.3791 | 0.00641 | 0.0208 | 59.142
3 | 0.4281 | 0.00645 | 0.0225 | 66.3721
3.5 | 0.4759 | 0.00652 | 0.0243 | 72.9908
4 | 0.526 | 0.00658 | 0.0257 | 79.9392
4.5 | 0.5736 | 0.00666 | 0.0276 | 86.1261
5 | 0.6211 | 0.00679 | 0.0295 | 91.4728
5.5 | 0.668 | 0.00685 | 0.0315 | 97.5182
6 | 0.714 | 0.00696 | 0.0337 | 102.5862
6.5 | 0.7565 | 0.0071 | 0.0366 | 106.5493
7 | 0.8007 | 0.00725 | 0.039 | 110.4414
7.5 | 0.8474 | 0.00737 | 0.041 | 114.9796
8 | 0.911 | 0.00765 | 0.039 | 119.085
8.5 | 0.9827 | 0.00805 | 0.0351 | 122.0745
9 | 1.0623 | 0.00838 | 0.0296 | 126.7661
9.5 | 1.1284 | 0.00878 | 0.027 | 128.5194
10 | 1.1803 | 0.00918 | 0.0273 | 128.573
10.5 | 1.2405 | 0.00954 | 0.0259 | 130.0314
11 | 1.2948 | 0.00996 | 0.0257 | 130
11.5 | 1.3377 | 0.01047 | 0.0276 | 127.765
12 | 1.3962 | 0.0109 | 0.0263 | 128.0917
12.5 | 1.4524 | 0.01139 | 0.0252 | 127.5154
13 | 1.5048 | 0.01204 | 0.0247 | 124.9834
13.5 | 1.5583 | 0.01256 | 0.024 | 124.0685
14 | 1.6072 | 0.01328 | 0.0238 | 121.0241
14.5 | 1.6327 | 0.01402 | 0.0281 | 116.4551
15 | 1.655 | 0.0148 | 0.0328 | 111.8243
15.5 | 1.6736 | 0.01594 | 0.0374 | 104.9937
16 | 1.6975 | 0.01705 | 0.0409 | 99.5601
16.5 | 1.7183 | 0.01844 | 0.0443 | 93.1833
17 | 1.7336 | 0.02032 | 0.0476 | 85.315
17.5 | 1.7551 | 0.02209 | 0.0497 | 79.4522
18 | 1.7666 | 0.02472 | 0.0519 | 71.4644
18.5 | 1.7803 | 0.02746 | 0.0534 | 64.8325
19 | 1.7867 | 0.03098 | 0.0545 | 57.6727
19.5 | 1.7899 | 0.03507 | 0.055 | 51.0379
20 | 1.7889 | 0.03978 | 0.055 | 44.9698

## 83. Re 6M Mach 0.10 (1)
BIGFOIL.COM POLAR EXPORT
NACA32117
NACA32117 |  |  |  | Cl Max: | 1.738 | at alpha= | 17 | deg
JavaFoil+Calcfoil stall+Eppler ext transition |  |  |  | L/D Max: | 110.555 | at alpha= | 10 | deg
Re: | 6000000 |  |  | Cd Min: | 0.00838 | at alpha= | 5 | deg
Mach: | 0.1 |  |  | Cl=0 at alpha= | -1.3145 | deg
|  |  |  | @ Cl=0.1, Cd= | 0.0097294
|  |  |  | @ Cl=0.4, Cd= | 0.0088068
|  |  |  | @ Cl=0.6, Cd= | 0.0089693
alpha (deg) | Cl | Cd | Cm | Cl/Cd
-20 | -0.987 | 0.1519 | 0.011 | -6.497
-19.5 | -0.999 | 0.14497 | 0.011 | -6.89
-19 | -1.009 | 0.13839 | 0.011 | -7.294
-18.5 | -1.018 | 0.13184 | 0.01 | -7.725
-18 | -1.026 | 0.12526 | 0.01 | -8.189
-17.5 | -1.032 | 0.11852 | 0.01 | -8.705
-17 | -1.193 | 0.03129 | 0.017 | -38.129
-16.5 | -1.212 | 0.02544 | 0.017 | -47.651
-16 | -1.223 | 0.02193 | 0.017 | -55.737
-15.5 | -1.226 | 0.01965 | 0.017 | -62.394
-15 | -1.224 | 0.01803 | 0.017 | -67.891
-14.5 | -1.217 | 0.01684 | 0.017 | -72.288
-14 | -1.206 | 0.01585 | 0.016 | -76.117
-13.5 | -1.191 | 0.01504 | 0.016 | -79.178
-13 | -1.172 | 0.0143 | 0.016 | -81.959
-12.5 | -1.148 | 0.01367 | 0.015 | -83.972
-12 | -1.12 | 0.01308 | 0.015 | -85.603
-11.5 | -1.088 | 0.01259 | 0.015 | -86.483
-11 | -1.054 | 0.01212 | 0.015 | -86.93
-10.5 | -1.016 | 0.01172 | 0.014 | -86.765
-10 | -0.976 | 0.01134 | 0.014 | -86.086
-9.5 | -0.933 | 0.011 | 0.014 | -84.802
-9 | -0.887 | 0.01067 | 0.013 | -83.14
-8.5 | -0.839 | 0.01039 | 0.013 | -80.817
-8 | -0.789 | 0.01013 | 0.013 | -77.881
-7.5 | -0.737 | 0.00872 | 0.012 | -84.533
-7 | -0.683 | 0.00909 | 0.012 | -75.177
-6.5 | -0.628 | 0.0089 | 0.012 | -70.542
-6 | -0.571 | 0.00927 | 0.011 | -61.615
-5.5 | -0.513 | 0.00911 | 0.011 | -56.278
-5 | -0.454 | 0.009 | 0.011 | -50.421
-4.5 | -0.394 | 0.00941 | 0.01 | -41.86
-4 | -0.333 | 0.00931 | 0.01 | -35.817
-3.5 | -0.272 | 0.00922 | 0.01 | -29.545
-3 | -0.211 | 0.00915 | 0.01 | -23.02
-2.5 | -0.148 | 0.00971 | 0.009 | -15.297
-2 | -0.086 | 0.00962 | 0.009 | -8.949
-1.5 | -0.023 | 0.00962 | 0.009 | -2.439
-1 | 0.039 | 0.00971 | 0.008 | 4.046
-0.5 | 0.102 | 0.00973 | 0.008 | 10.477
0 | 0.164 | 0.01034 | 0.008 | 15.912
0.5 | 0.227 | 0.00868 | 0.007 | 26.138
1 | 0.289 | 0.0088 | 0.007 | 32.878
1.5 | 0.351 | 0.00887 | 0.007 | 39.606
2 | 0.413 | 0.00879 | 0.006 | 47.007
2.5 | 0.475 | 0.00886 | 0.006 | 53.59
3 | 0.536 | 0.00887 | 0.006 | 60.466
3.5 | 0.597 | 0.00899 | 0.005 | 66.479
4 | 0.658 | 0.00857 | 0.005 | 76.793
4.5 | 0.718 | 0.00872 | 0.005 | 82.38
5 | 0.778 | 0.00838 | 0.004 | 92.852
5.5 | 0.838 | 0.00852 | 0.004 | 98.326
6 | 0.897 | 0.00852 | 0.004 | 105.27
6.5 | 0.955 | 0.00965 | 0.003 | 98.944
7 | 1.012 | 0.00983 | 0.003 | 102.928
7.5 | 1.069 | 0.01064 | 0.003 | 100.426
8 | 1.125 | 0.01082 | 0.002 | 103.921
8.5 | 1.179 | 0.01103 | 0.002 | 106.866
9 | 1.232 | 0.01129 | 0.002 | 109.125
9.5 | 1.285 | 0.01163 | 0.002 | 110.422
10 | 1.335 | 0.01207 | 0.001 | 110.555
10.5 | 1.383 | 0.01266 | 0.001 | 109.266
11 | 1.43 | 0.01326 | 0.001 | 107.893
11.5 | 1.475 | 0.01401 | 0 | 105.279
12 | 1.516 | 0.01485 | 0 | 102.138
12.5 | 1.556 | 0.01587 | 0 | 98.025
13 | 1.592 | 0.01707 | 0 | 93.25
13.5 | 1.624 | 0.01872 | -0.001 | 86.785
14 | 1.653 | 0.02062 | -0.001 | 80.174
14.5 | 1.678 | 0.02287 | -0.001 | 73.389
15 | 1.698 | 0.02577 | -0.001 | 65.91
15.5 | 1.714 | 0.02932 | -0.002 | 58.465
16 | 1.727 | 0.03325 | -0.002 | 51.944
16.5 | 1.734 | 0.03815 | -0.002 | 45.451
17 | 1.738 | 0.04367 | -0.002 | 39.79
17.5 | 1.738 | 0.04985 | -0.002 | 34.862
18 | 1.734 | 0.05701 | -0.003 | 30.407
18.5 | 1.727 | 0.0646 | -0.003 | 26.736
19 | 1.718 | 0.07286 | -0.003 | 23.582
19.5 | 1.706 | 0.08183 | -0.003 | 20.843
20 | 1.691 | 0.0906 | -0.003 | 18.66

## 84. Re 6M Mach 0.10 (2)
BIGFOIL.COM POLAR EXPORT
NACA32117
NACA32117 |  |  |  | Cl Max: | 1.783 | at alpha= | 19.5 | deg
XFOIL ncrit=9 |  |  |  | L/D Max: | 129.45 | at alpha= | 10.5 | deg
Re: | 6000000 |  |  | Cd Min: | 0.04327 | at alpha= | 20 | deg
Mach: | 0.1 |  |  | Cl=0 at alpha= | -1.6615 | deg
|  |  |  | @ Cl=0.1, Cd= | 0.0075173
|  |  |  | @ Cl=0.4, Cd= | 0.0064517
|  |  |  | @ Cl=0.6, Cd= | 0.0067496
alpha (deg) | Cl | Cd | Cm | Cl/Cd
-20 | -1.5456 | 0.03626 | -0.0558 | -42.6255
-19.5 | -1.5395 | 0.03218 | -0.0548 | -47.8403
-19 | -1.5199 | 0.02947 | -0.0536 | -51.5745
-18.5 | -1.5087 | 0.02632 | -0.0516 | -57.3214
-18 | -1.4973 | 0.02349 | -0.0489 | -63.742
-17.5 | -1.4788 | 0.02136 | -0.046 | -69.2322
-17 | -1.4569 | 0.01965 | -0.0428 | -74.1425
-16.5 | -1.4331 | 0.01823 | -0.0392 | -78.6122
-16 | -1.4097 | 0.01702 | -0.035 | -82.8261
-15.5 | -1.3855 | 0.01599 | -0.0305 | -86.6479
-15 | -1.3606 | 0.01514 | -0.0257 | -89.8679
-14 | -1.2804 | 0.01364 | -0.0213 | -93.871
-13.5 | -1.2253 | 0.01295 | -0.0218 | -94.6178
-13 | -1.1693 | 0.0123 | -0.0224 | -95.065
-12.5 | -1.1251 | 0.01156 | -0.0205 | -97.327
-11.5 | -1.0108 | 0.01042 | -0.0216 | -97.0058
-11 | -0.9327 | 0.0099 | -0.0265 | -94.2121
-10.5 | -0.8296 | 0.00933 | -0.0368 | -88.9175
-10 | -0.7589 | 0.00902 | -0.04 | -84.1353
-9.5 | -0.7306 | 0.00876 | -0.034 | -83.4018
-9 | -0.6983 | 0.0086 | -0.0288 | -81.1977
-8.5 | -0.6637 | 0.00848 | -0.024 | -78.2665
-7.5 | -0.5773 | 0.00821 | -0.0181 | -70.3167
-7 | -0.5318 | 0.00806 | -0.0156 | -65.9801
-6.5 | -0.4854 | 0.00792 | -0.0133 | -61.2879
-6 | -0.4372 | 0.00781 | -0.0113 | -55.9795
-5.5 | -0.3881 | 0.00773 | -0.0096 | -50.207
-5 | -0.3397 | 0.00765 | -0.0077 | -44.4052
-4.5 | -0.2903 | 0.0076 | -0.006 | -38.1974
-4 | -0.2398 | 0.00756 | -0.0045 | -31.7196
-3.5 | -0.1895 | 0.00752 | -0.003 | -25.1995
-3 | -0.1379 | 0.00748 | -0.0017 | -18.4358
-2.5 | -0.0867 | 0.00747 | -0.0004 | -11.6064
-2 | -0.035 | 0.00747 | 0.0009 | -4.6854
-1.5 | 0.0167 | 0.00747 | 0.0021 | 2.2356
-1 | 0.0676 | 0.00753 | 0.0034 | 8.9774
-0.5 | 0.1186 | 0.00751 | 0.0048 | 15.7923
0.5 | 0.1933 | 0.00643 | 0.0127 | 30.0622
1 | 0.2386 | 0.00632 | 0.0152 | 37.7532
1.5 | 0.2865 | 0.00635 | 0.0171 | 45.1181
2 | 0.3334 | 0.00641 | 0.0192 | 52.0125
2.5 | 0.3808 | 0.00644 | 0.0212 | 59.1304
3 | 0.4302 | 0.00647 | 0.0229 | 66.4915
3.5 | 0.4782 | 0.00654 | 0.0248 | 73.1193
4 | 0.5285 | 0.0066 | 0.0262 | 80.0758
4.5 | 0.5762 | 0.00669 | 0.0282 | 86.1286
5 | 0.6241 | 0.00681 | 0.0301 | 91.6446
5.5 | 0.671 | 0.00687 | 0.0322 | 97.671
6 | 0.7169 | 0.00699 | 0.0345 | 102.5608
6.5 | 0.7592 | 0.00714 | 0.0376 | 106.3305
7 | 0.8038 | 0.00727 | 0.0401 | 110.564
7.5 | 0.8497 | 0.0074 | 0.0423 | 114.8243
8 | 0.916 | 0.00772 | 0.0399 | 118.6528
8.5 | 0.9899 | 0.00811 | 0.0358 | 122.0592
9 | 1.0696 | 0.00845 | 0.0304 | 126.5799
9.5 | 1.1342 | 0.00887 | 0.0283 | 127.8692
10 | 1.1878 | 0.00927 | 0.0285 | 128.1338
10.5 | 1.2479 | 0.00964 | 0.0273 | 129.4502
11 | 1.3018 | 0.01009 | 0.0273 | 129.0188
11.5 | 1.3465 | 0.01061 | 0.029 | 126.9086
12 | 1.4056 | 0.01104 | 0.0278 | 127.3188
12.5 | 1.4617 | 0.01158 | 0.0269 | 126.2263
13 | 1.5149 | 0.01223 | 0.0264 | 123.8675
13.5 | 1.5683 | 0.0128 | 0.0259 | 122.5234
14 | 1.6167 | 0.01362 | 0.0259 | 118.7004
14.5 | 1.6373 | 0.01434 | 0.0313 | 114.1771
15 | 1.6584 | 0.01526 | 0.0362 | 108.6763
15.5 | 1.6776 | 0.0165 | 0.0406 | 101.6727
16 | 1.7021 | 0.01768 | 0.044 | 96.2726
16.5 | 1.7205 | 0.01932 | 0.0475 | 89.0528
17 | 1.7374 | 0.02127 | 0.0505 | 81.6831
17.5 | 1.757 | 0.02332 | 0.0527 | 75.3431
18 | 1.7661 | 0.0263 | 0.0547 | 67.1521
18.5 | 1.7793 | 0.02928 | 0.056 | 60.7684
19 | 1.7802 | 0.03347 | 0.0569 | 53.1879
19.5 | 1.783 | 0.03782 | 0.0571 | 47.1444
20 | 1.7766 | 0.04327 | 0.0567 | 41.0585

## 85. Re 6M Mach 0.25 (1)
BIGFOIL.COM POLAR EXPORT
NACA32117
NACA32117 |  |  |  | Cl Max: | 1.661 | at alpha= | 15.5 | deg
JavaFoil+Calcfoil stall+Eppler ext transition |  |  |  | L/D Max: | 105.157 | at alpha= | 9.5 | deg
Re: | 6000000 |  |  | Cd Min: | 0.00837 | at alpha= | 5.5 | deg
Mach: | 0.25 |  |  | Cl=0 at alpha= | -1.3125 | deg
|  |  |  | @ Cl=0.1, Cd= | 0.0093861
|  |  |  | @ Cl=0.4, Cd= | 0.0085457
|  |  |  | @ Cl=0.6, Cd= | 0.0086897
alpha (deg) | Cl | Cd | Cm | Cl/Cd
-18.5 | -0.75 | 0.1454 | 0.01 | -5.157
-18 | -0.785 | 0.13715 | 0.01 | -5.725
-17.5 | -0.817 | 0.12973 | 0.01 | -6.299
-17 | -0.846 | 0.1227 | 0.01 | -6.892
-16.5 | -0.87 | 0.11608 | 0.01 | -7.498
-16 | -0.891 | 0.10963 | 0.01 | -8.129
-15.5 | -0.908 | 0.10361 | 0.009 | -8.762
-15 | -0.92 | 0.09759 | 0.009 | -9.431
-14.5 | -0.929 | 0.09194 | 0.009 | -10.1
-14 | -0.934 | 0.0854 | 0.01 | -10.938
-13.5 | -1.121 | 0.01691 | 0.016 | -66.294
-13 | -1.119 | 0.01581 | 0.016 | -70.76
-12.5 | -1.109 | 0.01489 | 0.016 | -74.474
-12 | -1.093 | 0.01415 | 0.016 | -77.199
-11.5 | -1.071 | 0.01348 | 0.015 | -79.432
-11 | -1.045 | 0.01291 | 0.015 | -80.876
-10.5 | -1.014 | 0.0124 | 0.015 | -81.724
-10 | -0.978 | 0.01195 | 0.014 | -81.861
-9.5 | -0.939 | 0.01152 | 0.014 | -81.521
-9 | -0.897 | 0.01114 | 0.014 | -80.515
-8.5 | -0.851 | 0.0108 | 0.013 | -78.839
-8 | -0.802 | 0.01049 | 0.013 | -76.482
-7.5 | -0.751 | 0.01023 | 0.013 | -73.446
-7 | -0.698 | 0.00883 | 0.012 | -78.979
-6.5 | -0.642 | 0.00916 | 0.012 | -70.055
-6 | -0.584 | 0.00896 | 0.012 | -65.195
-5.5 | -0.525 | 0.00884 | 0.011 | -59.454
-5 | -0.465 | 0.00921 | 0.011 | -50.508
-4.5 | -0.404 | 0.0091 | 0.011 | -44.423
-4 | -0.342 | 0.00899 | 0.01 | -38.061
-3.5 | -0.28 | 0.00943 | 0.01 | -29.644
-3 | -0.216 | 0.00939 | 0.01 | -23.034
-2.5 | -0.152 | 0.00933 | 0.009 | -16.344
-2 | -0.088 | 0.00986 | 0.009 | -8.964
-1.5 | -0.024 | 0.00936 | 0.009 | -2.573
-1 | 0.04 | 0.00934 | 0.008 | 4.318
-0.5 | 0.105 | 0.00939 | 0.008 | 11.144
0 | 0.169 | 0.00995 | 0.008 | 16.97
0.5 | 0.233 | 0.00892 | 0.007 | 26.121
1 | 0.297 | 0.00849 | 0.007 | 34.978
1.5 | 0.361 | 0.00849 | 0.007 | 42.475
2 | 0.424 | 0.00858 | 0.006 | 49.438
2.5 | 0.487 | 0.00908 | 0.006 | 53.671
3 | 0.55 | 0.00865 | 0.006 | 63.585
3.5 | 0.613 | 0.0087 | 0.005 | 70.45
4 | 0.675 | 0.00885 | 0.005 | 76.235
4.5 | 0.737 | 0.0085 | 0.005 | 86.691
5 | 0.798 | 0.00864 | 0.004 | 92.347
5.5 | 0.858 | 0.00837 | 0.004 | 102.575
6 | 0.918 | 0.00956 | 0.004 | 96.028
6.5 | 0.977 | 0.01001 | 0.003 | 97.62
7 | 1.035 | 0.01027 | 0.003 | 100.776
7.5 | 1.092 | 0.01081 | 0.003 | 101.04
8 | 1.148 | 0.01136 | 0.003 | 101.104
8.5 | 1.203 | 0.01163 | 0.002 | 103.443
9 | 1.256 | 0.01202 | 0.002 | 104.473
9.5 | 1.307 | 0.01243 | 0.002 | 105.157
10 | 1.356 | 0.01299 | 0.001 | 104.335
10.5 | 1.402 | 0.01369 | 0.001 | 102.441
11 | 1.446 | 0.01452 | 0.001 | 99.604
11.5 | 1.487 | 0.01559 | 0 | 95.364
12 | 1.524 | 0.01685 | 0 | 90.476
12.5 | 1.558 | 0.01832 | 0 | 85.07
13 | 1.587 | 0.02024 | 0 | 78.423
13.5 | 1.613 | 0.02264 | -0.001 | 71.233
14 | 1.633 | 0.02552 | -0.001 | 63.991
14.5 | 1.647 | 0.02928 | -0.001 | 56.267
15 | 1.657 | 0.03377 | -0.001 | 49.067
15.5 | 1.661 | 0.03889 | -0.002 | 42.714
16 | 1.659 | 0.04545 | -0.002 | 36.502
16.5 | 1.651 | 0.05274 | -0.002 | 31.309
17 | 1.64 | 0.06087 | -0.002 | 26.936
17.5 | 1.622 | 0.06985 | -0.002 | 23.228
18 | 1.6 | 0.07969 | -0.002 | 20.077
18.5 | 1.574 | 0.09006 | -0.003 | 17.476
19 | 1.544 | 0.10096 | -0.003 | 15.298
19.5 | 1.51 | 0.1121 | -0.003 | 13.469
20 | 1.47 | 0.12349 | -0.003 | 11.901

## 86. Re 6M Mach 0.25 (2)
BIGFOIL.COM POLAR EXPORT
NACA32117
NACA32117 |  |  |  | Cl Max: | 1.7519 | at alpha= | 18 | deg
XFOIL ncrit=9 |  |  |  | L/D Max: | 125.834 | at alpha= | 10 | deg
Re: | 6000000 |  |  | Cd Min: | 0.06642 | at alpha= | 20 | deg
Mach: | 0.25 |  |  | Cl=0 at alpha= | -1.679 | deg
|  |  |  | @ Cl=0.1, Cd= | 0.0076172
|  |  |  | @ Cl=0.4, Cd= | 0.0065722
|  |  |  | @ Cl=0.6, Cd= | 0.006874
alpha (deg) | Cl | Cd | Cm | Cl/Cd
-20 | -1.4208 | 0.05984 | -0.0625 | -23.7433
-19.5 | -1.4314 | 0.05267 | -0.0642 | -27.1768
-19 | -1.4335 | 0.04664 | -0.0649 | -30.7354
-18.5 | -1.433 | 0.04111 | -0.065 | -34.8577
-18 | -1.4246 | 0.03659 | -0.0643 | -38.9341
-17.5 | -1.4137 | 0.03253 | -0.0631 | -43.4583
-17 | -1.405 | 0.02865 | -0.0611 | -49.0401
-16.5 | -1.3955 | 0.0252 | -0.0582 | -55.377
-16 | -1.3798 | 0.02254 | -0.0547 | -61.2156
-15.5 | -1.3661 | 0.02016 | -0.05 | -67.7629
-15 | -1.344 | 0.01851 | -0.0453 | -72.6094
-14.5 | -1.323 | 0.01706 | -0.0398 | -77.5498
-14 | -1.3024 | 0.0159 | -0.0337 | -81.9119
-13.5 | -1.2523 | 0.01474 | -0.0327 | -84.9593
-13 | -1.1971 | 0.01376 | -0.0323 | -86.9985
-12.5 | -1.1391 | 0.01291 | -0.0322 | -88.2339
-12 | -1.0926 | 0.01218 | -0.0297 | -89.7044
-11.5 | -1.0351 | 0.01124 | -0.0295 | -92.0907
-10.5 | -0.8622 | 0.00989 | -0.0405 | -87.179
-10 | -0.7619 | 0.00938 | -0.049 | -81.226
-9.5 | -0.7302 | 0.0092 | -0.043 | -79.3696
-9 | -0.6997 | 0.00891 | -0.0369 | -78.5297
-8.5 | -0.6629 | 0.00868 | -0.0319 | -76.371
-8 | -0.6246 | 0.00851 | -0.0272 | -73.396
-7.5 | -0.5858 | 0.00839 | -0.0226 | -69.8212
-7 | -0.5397 | 0.00825 | -0.0196 | -65.4182
-6.5 | -0.4928 | 0.00807 | -0.0167 | -61.0657
-6 | -0.4446 | 0.00794 | -0.0141 | -55.995
-5.5 | -0.3949 | 0.00784 | -0.0119 | -50.3699
-5 | -0.3446 | 0.00777 | -0.0098 | -44.3501
-4.5 | -0.2947 | 0.00768 | -0.0077 | -38.3724
-4 | -0.2437 | 0.00765 | -0.0058 | -31.8562
-3.5 | -0.1917 | 0.0076 | -0.0041 | -25.2237
-3 | -0.1394 | 0.00756 | -0.0025 | -18.4392
-2.5 | -0.0865 | 0.00754 | -0.001 | -11.4721
-2 | -0.0337 | 0.00754 | 0.0005 | -4.4695
-1.5 | 0.0188 | 0.00756 | 0.002 | 2.4868
-1 | 0.0717 | 0.00759 | 0.0034 | 9.4466
-0.5 | 0.1238 | 0.00764 | 0.005 | 16.2042
0.5 | 0.1997 | 0.00655 | 0.0136 | 30.4885
1 | 0.2446 | 0.00646 | 0.0165 | 37.8638
1.5 | 0.2938 | 0.0065 | 0.0186 | 45.2
2 | 0.342 | 0.00653 | 0.021 | 52.3737
2.5 | 0.3913 | 0.00656 | 0.0231 | 59.6494
3 | 0.4411 | 0.00663 | 0.0252 | 66.5309
3.5 | 0.4915 | 0.00665 | 0.0272 | 73.9098
4 | 0.5414 | 0.00674 | 0.0293 | 80.3264
4.5 | 0.5901 | 0.00686 | 0.0316 | 86.0204
5 | 0.6395 | 0.00693 | 0.0339 | 92.2799
5.5 | 0.6864 | 0.00703 | 0.0366 | 97.6387
6 | 0.7312 | 0.00719 | 0.0398 | 101.6968
6.5 | 0.7706 | 0.00729 | 0.0441 | 105.7064
7 | 0.8107 | 0.00741 | 0.0484 | 109.4062
7.5 | 0.866 | 0.00765 | 0.0492 | 113.2026
8 | 0.9482 | 0.0081 | 0.0442 | 117.0617
9 | 1.1071 | 0.0089 | 0.0358 | 124.3933
9.5 | 1.163 | 0.00935 | 0.0364 | 124.385
10 | 1.2294 | 0.00977 | 0.035 | 125.8342
10.5 | 1.2874 | 0.01029 | 0.0352 | 125.1118
11 | 1.3337 | 0.0109 | 0.0377 | 122.3578
11.5 | 1.3963 | 0.0114 | 0.0369 | 122.4825
12 | 1.4552 | 0.01207 | 0.0365 | 120.5634
12.5 | 1.5119 | 0.01282 | 0.0365 | 117.9329
13 | 1.5678 | 0.01358 | 0.0366 | 115.4492
13.5 | 1.6119 | 0.01464 | 0.0382 | 110.1025
14 | 1.6353 | 0.0156 | 0.0437 | 104.8269
14.5 | 1.6581 | 0.01681 | 0.0486 | 98.6377
15 | 1.6752 | 0.01859 | 0.0534 | 90.113
15.5 | 1.7 | 0.02025 | 0.0568 | 83.9506
16 | 1.7147 | 0.02268 | 0.0603 | 75.6041
16.5 | 1.729 | 0.02544 | 0.063 | 67.9638
17 | 1.7429 | 0.02857 | 0.065 | 61.0046
17.5 | 1.7449 | 0.03287 | 0.0663 | 53.0849
18 | 1.7519 | 0.03714 | 0.0669 | 47.1702
18.5 | 1.7486 | 0.0425 | 0.0669 | 41.1435
19 | 1.7271 | 0.04986 | 0.0657 | 34.639
19.5 | 1.7093 | 0.0572 | 0.0639 | 29.8829
20 | 1.6757 | 0.06642 | 0.061 | 25.2288

## 87. Re 6M Mach 0.50 (1)
BIGFOIL.COM POLAR EXPORT
NACA32117
NACA32117 |  |  |  | Cl Max: | 1.333 | at alpha= | 10 | deg
JavaFoil+Calcfoil stall+Eppler ext transition |  |  |  | L/D Max: | 88.637 | at alpha= | 6.5 | deg
Re: | 6000000 |  |  | Cd Min: | 0.00806 | at alpha= | 1.5 | deg
Mach: | 0.5 |  |  | Cl=0 at alpha= | -1.3125 | deg
|  |  |  | @ Cl=0.1, Cd= | 0.009616
|  |  |  | @ Cl=0.4, Cd= | 0.008065
|  |  |  | @ Cl=0.6, Cd= | 0.0091577
alpha (deg) | Cl | Cd | Cm | Cl/Cd
-20 | -1.141 | 0.06838 | 0.02 | -16.683
-19.5 | -0.999 | 0.15474 | 0.012 | -6.459
-19 | -0.973 | 0.13841 | 0.012 | -7.031
-18.5 | -1.067 | 0.05263 | 0.02 | -20.279
-18 | -1.049 | 0.04502 | 0.02 | -23.297
-17.5 | -0.893 | 0.12497 | 0.011 | -7.143
-17 | -0.867 | 0.11552 | 0.011 | -7.504
-16.5 | -0.972 | 0.03439 | 0.019 | -28.256
-16 | -0.812 | 0.10973 | 0.011 | -7.4
-15.5 | -0.785 | 0.10412 | 0.01 | -7.54
-15 | -0.759 | 0.09608 | 0.01 | -7.898
-14.5 | -0.731 | 0.0969 | 0.01 | -7.54
-14 | -0.703 | 0.09167 | 0.01 | -7.673
-13.5 | -0.677 | 0.08514 | 0.01 | -7.952
-13 | -0.649 | 0.08448 | 0.009 | -7.681
-12.5 | -0.622 | 0.07994 | 0.009 | -7.776
-12 | -0.595 | 0.07462 | 0.009 | -7.968
-11.5 | -0.567 | 0.07364 | 0.008 | -7.696
-11 | -0.539 | 0.06913 | 0.008 | -7.801
-10.5 | -0.512 | 0.06741 | 0.008 | -7.592
-10 | -0.484 | 0.0633 | 0.008 | -7.651
-9.5 | -0.457 | 0.06181 | 0.007 | -7.388
-9 | -0.429 | 0.05891 | 0.007 | -7.283
-8.5 | -0.637 | 0.05181 | 0.008 | -12.302
-8 | -0.794 | 0.01265 | 0.015 | -62.741
-7.5 | -0.774 | 0.0121 | 0.014 | -63.951
-7 | -0.737 | 0.01126 | 0.014 | -65.43
-6.5 | -0.689 | 0.01085 | 0.014 | -63.493
-6 | -0.634 | 0.01044 | 0.013 | -60.719
-5.5 | -0.575 | 0.01014 | 0.013 | -56.685
-5 | -0.512 | 0.0099 | 0.012 | -51.72
-4.5 | -0.447 | 0.00855 | 0.012 | -52.25
-4 | -0.379 | 0.00891 | 0.012 | -42.602
-3.5 | -0.311 | 0.00879 | 0.011 | -35.332
-3 | -0.241 | 0.00869 | 0.011 | -27.694
-2.5 | -0.17 | 0.00911 | 0.011 | -18.645
-2 | -0.099 | 0.00913 | 0.01 | -10.805
-1.5 | -0.027 | 0.00869 | 0.01 | -3.093
-1 | 0.045 | 0.00915 | 0.009 | 4.917
-0.5 | 0.117 | 0.00976 | 0.009 | 11.958
0 | 0.188 | 0.00939 | 0.009 | 20.064
0.5 | 0.26 | 0.00833 | 0.008 | 31.177
1 | 0.331 | 0.00841 | 0.008 | 39.295
1.5 | 0.401 | 0.00806 | 0.008 | 49.76
2 | 0.472 | 0.00854 | 0.007 | 55.242
2.5 | 0.541 | 0.0082 | 0.007 | 65.995
3 | 0.61 | 0.00932 | 0.006 | 65.516
3.5 | 0.679 | 0.00953 | 0.006 | 71.199
4 | 0.746 | 0.00975 | 0.006 | 76.539
4.5 | 0.813 | 0.01004 | 0.005 | 80.9
5 | 0.878 | 0.01036 | 0.005 | 84.68
5.5 | 0.941 | 0.01103 | 0.005 | 85.293
6 | 1.003 | 0.01146 | 0.004 | 87.493
6.5 | 1.062 | 0.01198 | 0.004 | 88.637
7 | 1.118 | 0.01266 | 0.004 | 88.322
7.5 | 1.171 | 0.01343 | 0.003 | 87.147
8 | 1.219 | 0.01482 | 0.003 | 82.248
8.5 | 1.261 | 0.01613 | 0.002 | 78.152
9 | 1.295 | 0.01769 | 0.002 | 73.209
9.5 | 1.321 | 0.01983 | 0.002 | 66.611
10 | 1.333 | 0.02334 | 0.001 | 57.096
10.5 | 1.327 | 0.02818 | 0.001 | 47.107
11 | 1.299 | 0.03614 | 0.001 | 35.94
11.5 | 1.234 | 0.04845 | 0 | 25.476
12 | 1.073 | 0.0711 | 0 | 15.091
12.5 | 0.804 | 0.09035 | 0 | 8.903
13 | 0.827 | 0.0978 | 0 | 8.452
13.5 | 0.848 | 0.10506 | 0 | 8.071
14 | 0.873 | 0.10872 | -0.001 | 8.025
14.5 | 0.906 | 0.11289 | -0.001 | 8.022
15 | 0.931 | 0.11547 | -0.001 | 8.061

## 88. Re 6M Mach 0.50 (2)
BIGFOIL.COM POLAR EXPORT
NACA32117
NACA32117 |  |  |  | Cl Max: | 1.6226 | at alpha= | 13.5 | deg
XFOIL ncrit=9 |  |  |  | L/D Max: | 108.304 | at alpha= | 8.5 | deg
Re: | 6000000 |  |  | Cd Min: | 0.15059 | at alpha= | -16 | deg
Mach: | 0.5 |  |  | Cl=0 at alpha= | -1.7833 | deg
|  |  |  | @ Cl=0.1, Cd= | 0.008017
|  |  |  | @ Cl=0.4, Cd= | 0.0071071
|  |  |  | @ Cl=0.6, Cd= | 0.0073696
alpha (deg) | Cl | Cd | Cm | Cl/Cd
-16 | -0.5404 | 0.15059 | -0.0163 | -3.5886
-15.5 | -0.5464 | 0.13884 | -0.0219 | -3.9355
-15 | -0.5643 | 0.12542 | -0.0285 | -4.4993
-14.5 | -0.6025 | 0.10865 | -0.0371 | -5.5453
-14 | -0.6338 | 0.09427 | -0.0451 | -6.7232
-13.5 | -0.6666 | 0.08117 | -0.0526 | -8.2124
-13 | -0.6946 | 0.06984 | -0.0589 | -9.9456
-12.5 | -0.7261 | 0.05924 | -0.0641 | -12.2569
-12 | -0.7458 | 0.05065 | -0.0677 | -14.7246
-11.5 | -0.7688 | 0.04064 | -0.0741 | -18.9173
-11 | -0.7752 | 0.03329 | -0.0769 | -23.2863
-10 | -0.7683 | 0.01845 | -0.0757 | -41.6423
-9.5 | -0.6939 | 0.01397 | -0.0824 | -49.6707
-9 | -0.6688 | 0.01202 | -0.0762 | -55.6406
-8.5 | -0.6418 | 0.01099 | -0.068 | -58.3985
-8 | -0.6133 | 0.01018 | -0.0595 | -60.2456
-7.5 | -0.5756 | 0.00963 | -0.0523 | -59.7715
-7 | -0.533 | 0.00924 | -0.0458 | -57.684
-6.5 | -0.4889 | 0.0089 | -0.0397 | -54.9326
-6 | -0.4423 | 0.00862 | -0.0341 | -51.3109
-5.5 | -0.3985 | 0.00836 | -0.0281 | -47.6675
-5 | -0.3549 | 0.00827 | -0.022 | -42.9141
-4.5 | -0.3032 | 0.00815 | -0.0177 | -37.2025
-4 | -0.2502 | 0.00805 | -0.0138 | -31.0807
-3.5 | -0.1953 | 0.00799 | -0.0103 | -24.4431
-3 | -0.1385 | 0.00794 | -0.0074 | -17.4433
-2.5 | -0.0815 | 0.00788 | -0.0045 | -10.3426
-2 | -0.0251 | 0.00791 | -0.0016 | -3.1732
-1.5 | 0.0328 | 0.00792 | 0.001 | 4.1414
-1 | 0.0893 | 0.008 | 0.0038 | 11.1625
-0.5 | 0.1458 | 0.00809 | 0.0066 | 18.0222
0 | 0.1948 | 0.00793 | 0.0108 | 24.5649
0.5 | 0.225 | 0.00724 | 0.0184 | 31.0773
1 | 0.2712 | 0.00709 | 0.0231 | 38.2511
1.5 | 0.3232 | 0.00707 | 0.0269 | 45.7143
2 | 0.3768 | 0.00712 | 0.0304 | 52.9213
2.5 | 0.4306 | 0.00709 | 0.034 | 60.7334
3 | 0.4837 | 0.00718 | 0.0379 | 67.3677
3.5 | 0.5359 | 0.00726 | 0.042 | 73.8154
4 | 0.584 | 0.00732 | 0.0471 | 79.7814
4.5 | 0.6292 | 0.00746 | 0.0528 | 84.3432
5 | 0.6735 | 0.00769 | 0.0587 | 87.5813
5.5 | 0.721 | 0.00788 | 0.0641 | 91.4975
6 | 0.766 | 0.00808 | 0.07 | 94.802
6.5 | 0.8118 | 0.00838 | 0.0758 | 96.8735
7 | 0.8975 | 0.00884 | 0.0739 | 101.5271
7.5 | 1.0155 | 0.00945 | 0.0664 | 107.4603
8 | 1.1013 | 0.01018 | 0.065 | 108.1827
8.5 | 1.1816 | 0.01091 | 0.0651 | 108.3043
9 | 1.2536 | 0.0118 | 0.0666 | 106.2373
9.5 | 1.3179 | 0.01296 | 0.0692 | 101.6898
10 | 1.3786 | 0.01421 | 0.0724 | 97.0162
10.5 | 1.4481 | 0.01574 | 0.0737 | 92.0013
11 | 1.5103 | 0.01782 | 0.0751 | 84.7531
11.5 | 1.5716 | 0.02018 | 0.0764 | 77.8791
12 | 1.602 | 0.02305 | 0.0807 | 69.5011
12.5 | 1.6159 | 0.02663 | 0.0855 | 60.6797
13 | 1.6222 | 0.03111 | 0.0891 | 52.144
13.5 | 1.6226 | 0.03638 | 0.0914 | 44.6014
14 | 1.6134 | 0.0426 | 0.0925 | 37.8732
14.5 | 1.5878 | 0.05016 | 0.0921 | 31.6547
15 | 1.5518 | 0.05875 | 0.0903 | 26.4136
15.5 | 1.5075 | 0.06829 | 0.0872 | 22.075
16 | 1.4586 | 0.07858 | 0.0828 | 18.562
16.5 | 1.3919 | 0.09091 | 0.076 | 15.3107
17 | 1.3216 | 0.10427 | 0.0677 | 12.6748
17.5 | 1.2606 | 0.11746 | 0.0591 | 10.7322
18 | 1.1954 | 0.1319 | 0.0489 | 9.0629
18.5 | 1.1415 | 0.14606 | 0.0387 | 7.8153

## 89. Re 7M Mach 0.00 (1)
BIGFOIL.COM POLAR EXPORT
NACA32117
NACA32117 |  |  |  | Cl Max: | 1.754 | at alpha= | 17.5 | deg
JavaFoil+Calcfoil stall+Eppler ext transition |  |  |  | L/D Max: | 113.693 | at alpha= | 10 | deg
Re: | 7000000 |  |  | Cd Min: | 0.00842 | at alpha= | 4 | deg
Mach: | 0 |  |  | Cl=0 at alpha= | -1.3145 | deg
|  |  |  | @ Cl=0.1, Cd= | 0.01006
|  |  |  | @ Cl=0.4, Cd= | 0.0090352
|  |  |  | @ Cl=0.6, Cd= | 0.0087592
alpha (deg) | Cl | Cd | Cm | Cl/Cd
-20 | -1.028 | 0.14841 | 0.011 | -6.926
-19.5 | -1.037 | 0.14172 | 0.011 | -7.316
-19 | -1.045 | 0.13487 | 0.011 | -7.747
-18.5 | -1.171 | 0.0508 | 0.017 | -23.049
-18 | -1.203 | 0.0375 | 0.017 | -32.076
-17.5 | -1.226 | 0.02956 | 0.017 | -41.475
-17 | -1.239 | 0.02511 | 0.017 | -49.357
-16.5 | -1.248 | 0.02196 | 0.017 | -56.817
-16 | -1.25 | 0.01992 | 0.017 | -62.746
-15.5 | -1.248 | 0.01825 | 0.017 | -68.392
-15 | -1.242 | 0.01695 | 0.017 | -73.275
-14.5 | -1.232 | 0.01597 | 0.016 | -77.146
-14 | -1.218 | 0.01511 | 0.016 | -80.607
-13.5 | -1.2 | 0.01439 | 0.016 | -83.387
-13 | -1.178 | 0.01373 | 0.016 | -85.836
-12.5 | -1.153 | 0.01314 | 0.015 | -87.707
-12 | -1.123 | 0.01263 | 0.015 | -88.93
-11.5 | -1.09 | 0.01216 | 0.015 | -89.694
-11 | -1.055 | 0.01174 | 0.015 | -89.865
-10.5 | -1.016 | 0.01136 | 0.014 | -89.485
-10 | -0.975 | 0.01101 | 0.014 | -88.557
-9.5 | -0.932 | 0.01069 | 0.014 | -87.147
-9 | -0.885 | 0.01039 | 0.013 | -85.255
-8.5 | -0.837 | 0.01011 | 0.013 | -82.796
-8 | -0.787 | 0.00869 | 0.013 | -90.584
-7.5 | -0.735 | 0.00904 | 0.012 | -81.28
-7 | -0.681 | 0.00885 | 0.012 | -76.98
-6.5 | -0.625 | 0.0087 | 0.012 | -71.882
-6 | -0.569 | 0.00907 | 0.011 | -62.687
-5.5 | -0.511 | 0.0089 | 0.011 | -57.369
-5 | -0.452 | 0.00934 | 0.011 | -48.377
-4.5 | -0.392 | 0.00921 | 0.01 | -42.601
-4 | -0.332 | 0.00908 | 0.01 | -36.573
-3.5 | -0.271 | 0.00903 | 0.01 | -30
-3 | -0.21 | 0.00901 | 0.009 | -23.262
-2.5 | -0.148 | 0.00951 | 0.009 | -15.538
-2 | -0.086 | 0.00949 | 0.009 | -9.03
-1.5 | -0.023 | 0.00944 | 0.008 | -2.473
-1 | 0.039 | 0.00946 | 0.008 | 4.129
-0.5 | 0.101 | 0.01007 | 0.008 | 10.069
0 | 0.164 | 0.01006 | 0.008 | 16.263
0.5 | 0.226 | 0.00857 | 0.007 | 26.341
1 | 0.288 | 0.00859 | 0.007 | 33.499
1.5 | 0.35 | 0.00865 | 0.007 | 40.396
2 | 0.411 | 0.00912 | 0.006 | 45.09
2.5 | 0.473 | 0.00867 | 0.006 | 54.484
3 | 0.534 | 0.00868 | 0.006 | 61.482
3.5 | 0.595 | 0.00879 | 0.005 | 67.625
4 | 0.655 | 0.00842 | 0.005 | 77.803
4.5 | 0.715 | 0.00854 | 0.005 | 83.727
5 | 0.775 | 0.00868 | 0.004 | 89.251
5.5 | 0.834 | 0.00867 | 0.004 | 96.267
6 | 0.893 | 0.00878 | 0.004 | 101.639
6.5 | 0.951 | 0.00854 | 0.003 | 111.334
7 | 1.008 | 0.0096 | 0.003 | 104.987
7.5 | 1.065 | 0.01044 | 0.003 | 101.949
8 | 1.121 | 0.01063 | 0.002 | 105.362
8.5 | 1.175 | 0.01076 | 0.002 | 109.232
9 | 1.229 | 0.01098 | 0.002 | 111.864
9.5 | 1.281 | 0.01131 | 0.002 | 113.234
10 | 1.332 | 0.01171 | 0.001 | 113.693
10.5 | 1.381 | 0.01224 | 0.001 | 112.815
11 | 1.428 | 0.0128 | 0.001 | 111.591
11.5 | 1.473 | 0.01343 | 0 | 109.646
12 | 1.516 | 0.01423 | 0 | 106.505
12.5 | 1.556 | 0.01512 | 0 | 102.933
13 | 1.593 | 0.01627 | 0 | 97.888
13.5 | 1.627 | 0.01772 | -0.001 | 91.781
14 | 1.657 | 0.01938 | -0.001 | 85.478
14.5 | 1.683 | 0.02147 | -0.001 | 78.411
15 | 1.705 | 0.02416 | -0.001 | 70.553
15.5 | 1.723 | 0.02719 | -0.002 | 63.372
16 | 1.737 | 0.03088 | -0.002 | 56.267
16.5 | 1.746 | 0.03539 | -0.002 | 49.344
17 | 1.752 | 0.04046 | -0.002 | 43.311
17.5 | 1.754 | 0.04635 | -0.002 | 37.848
18 | 1.753 | 0.05298 | -0.003 | 33.08
18.5 | 1.748 | 0.06019 | -0.003 | 29.048
19 | 1.742 | 0.06815 | -0.003 | 25.56
19.5 | 1.733 | 0.07624 | -0.003 | 22.728
20 | 1.72 | 0.08507 | -0.003 | 20.219

## 90. Re 7M Mach 0.00 (2)
BIGFOIL.COM POLAR EXPORT
NACA32117
NACA32117 |  |  |  | Cl Max: | 1.8048 | at alpha= | 19.5 | deg
XFOIL ncrit=9 |  |  |  | L/D Max: | 134.739 | at alpha= | 10.5 | deg
Re: | 7000000 |  |  | Cd Min: | 0.03849 | at alpha= | 20 | deg
Mach: | 0 |  |  | Cl=0 at alpha= | -1.638 | deg
|  |  |  | @ Cl=0.1, Cd= | 0.007397
|  |  |  | @ Cl=0.4, Cd= | 0.0063445
|  |  |  | @ Cl=0.6, Cd= | 0.0065954
alpha (deg) | Cl | Cd | Cm | Cl/Cd
-20 | -1.5909 | 0.03049 | -0.0524 | -52.1778
-19.5 | -1.5775 | 0.02751 | -0.0508 | -57.3428
-19 | -1.5564 | 0.02526 | -0.0492 | -61.6152
-18.5 | -1.5363 | 0.02314 | -0.047 | -66.3915
-18 | -1.5195 | 0.02098 | -0.044 | -72.4261
-17.5 | -1.4993 | 0.01923 | -0.0408 | -77.9667
-17 | -1.4765 | 0.01782 | -0.0373 | -82.8563
-16.5 | -1.4538 | 0.01663 | -0.0332 | -87.4203
-16 | -1.4292 | 0.01565 | -0.0289 | -91.3227
-15.5 | -1.4051 | 0.01479 | -0.0242 | -95.0034
-15 | -1.3794 | 0.01408 | -0.0194 | -97.9688
-14.5 | -1.3278 | 0.01336 | -0.0196 | -99.3862
-14 | -1.2741 | 0.01272 | -0.0201 | -100.1651
-13.5 | -1.2191 | 0.01212 | -0.0207 | -100.5858
-13 | -1.1677 | 0.01158 | -0.0204 | -100.8377
-12.5 | -1.1227 | 0.01099 | -0.0187 | -102.1565
-12 | -1.0625 | 0.01039 | -0.0201 | -102.2618
-11.5 | -0.9933 | 0.00986 | -0.0233 | -100.7404
-11 | -0.9004 | 0.00932 | -0.0316 | -96.6094
-10.5 | -0.8041 | 0.00885 | -0.0407 | -90.8588
-10 | -0.7746 | 0.00875 | -0.0351 | -88.5257
-9.5 | -0.7425 | 0.00855 | -0.03 | -86.8421
-9 | -0.7102 | 0.00839 | -0.0249 | -84.6484
-8.5 | -0.6715 | 0.00825 | -0.0211 | -81.3939
-8 | -0.6278 | 0.00812 | -0.0184 | -77.3153
-7.5 | -0.5823 | 0.00798 | -0.016 | -72.9699
-7 | -0.5355 | 0.00788 | -0.0139 | -67.9569
-6.5 | -0.4887 | 0.00773 | -0.0118 | -63.2212
-6 | -0.4402 | 0.00761 | -0.01 | -57.8449
-5.5 | -0.3913 | 0.00754 | -0.0083 | -51.8966
-5 | -0.3422 | 0.0075 | -0.0067 | -45.6267
-4.5 | -0.2929 | 0.00743 | -0.005 | -39.4213
-4 | -0.2426 | 0.0074 | -0.0036 | -32.7838
-3.5 | -0.1919 | 0.00737 | -0.0022 | -26.038
-3 | -0.1403 | 0.00732 | -0.0011 | -19.1667
-2.5 | -0.0888 | 0.00732 | 0.0001 | -12.1311
-2 | -0.0375 | 0.00732 | 0.0013 | -5.123
-1.5 | 0.0143 | 0.00733 | 0.0025 | 1.9509
-1 | 0.0656 | 0.00737 | 0.0037 | 8.9009
-0.5 | 0.1166 | 0.00741 | 0.0049 | 15.7355
0 | 0.1513 | 0.00666 | 0.0094 | 22.7177
0.5 | 0.1941 | 0.0064 | 0.0122 | 30.3281
1 | 0.2389 | 0.00629 | 0.0146 | 37.9809
1.5 | 0.2871 | 0.0063 | 0.0164 | 45.5714
2 | 0.3344 | 0.00632 | 0.0184 | 52.9114
2.5 | 0.3823 | 0.00633 | 0.0202 | 60.3949
3 | 0.4311 | 0.00637 | 0.0219 | 67.6766
3.5 | 0.4803 | 0.00639 | 0.0235 | 75.1643
4 | 0.5303 | 0.00647 | 0.0249 | 81.9629
4.5 | 0.5783 | 0.00656 | 0.0267 | 88.1555
5 | 0.6274 | 0.00664 | 0.0282 | 94.488
5.5 | 0.675 | 0.00671 | 0.0301 | 100.5961
6 | 0.7206 | 0.00684 | 0.0323 | 105.3509
6.5 | 0.7639 | 0.00696 | 0.035 | 109.7557
7 | 0.8091 | 0.00707 | 0.0373 | 114.4413
7.5 | 0.8514 | 0.00718 | 0.0402 | 118.5794
8 | 0.8974 | 0.0074 | 0.0422 | 121.2703
8.5 | 0.9719 | 0.00773 | 0.0378 | 125.7309
9 | 1.0504 | 0.00807 | 0.0325 | 130.1611
9.5 | 1.1239 | 0.00851 | 0.0281 | 132.0682
10 | 1.178 | 0.00883 | 0.0281 | 133.4088
10.5 | 1.2396 | 0.0092 | 0.0264 | 134.7391
11 | 1.2944 | 0.00966 | 0.026 | 133.9959
11.5 | 1.3432 | 0.01009 | 0.0268 | 133.1219
12 | 1.3932 | 0.01051 | 0.0273 | 132.5595
12.5 | 1.4483 | 0.01105 | 0.0264 | 131.0679
13 | 1.5029 | 0.01157 | 0.0256 | 129.8963
13.5 | 1.5552 | 0.01215 | 0.0251 | 128
14 | 1.6039 | 0.01288 | 0.025 | 124.5264
14.5 | 1.6496 | 0.01351 | 0.0255 | 122.1021
15 | 1.6656 | 0.01443 | 0.0312 | 115.4262
15.5 | 1.688 | 0.01534 | 0.0356 | 110.0391
16 | 1.7103 | 0.01646 | 0.0394 | 103.9064
16.5 | 1.7283 | 0.01793 | 0.0432 | 96.3915
17 | 1.7497 | 0.0194 | 0.0462 | 90.1907
17.5 | 1.7644 | 0.02146 | 0.0491 | 82.2181
18 | 1.782 | 0.02361 | 0.0511 | 75.4765
18.5 | 1.7935 | 0.02641 | 0.0529 | 67.9099
19 | 1.8012 | 0.02975 | 0.0541 | 60.5445
19.5 | 1.8048 | 0.0337 | 0.0549 | 53.5549
20 | 1.8021 | 0.03849 | 0.055 | 46.82

## 91. Re 7M Mach 0.10 (1)
BIGFOIL.COM POLAR EXPORT
NACA32117
NACA32117 |  |  |  | Cl Max: | 1.74 | at alpha= | 17 | deg
JavaFoil+Calcfoil stall+Eppler ext transition |  |  |  | L/D Max: | 112.69 | at alpha= | 10 | deg
Re: | 7000000 |  |  | Cd Min: | 0.00842 | at alpha= | 5.5 | deg
Mach: | 0.1 |  |  | Cl=0 at alpha= | -1.3145 | deg
|  |  |  | @ Cl=0.1, Cd= | 0.01011
|  |  |  | @ Cl=0.4, Cd= | 0.0090931
|  |  |  | @ Cl=0.6, Cd= | 0.0088318
alpha (deg) | Cl | Cd | Cm | Cl/Cd
-20 | -0.987 | 0.15079 | 0.011 | -6.547
-19.5 | -0.999 | 0.1439 | 0.011 | -6.945
-19 | -1.01 | 0.13704 | 0.011 | -7.371
-18.5 | -1.019 | 0.13066 | 0.011 | -7.8
-18 | -1.027 | 0.12374 | 0.011 | -8.301
-17.5 | -1.177 | 0.03661 | 0.017 | -32.141
-17 | -1.204 | 0.02786 | 0.017 | -43.221
-16.5 | -1.219 | 0.02364 | 0.017 | -51.543
-16 | -1.227 | 0.02082 | 0.017 | -58.912
-15.5 | -1.229 | 0.01896 | 0.017 | -64.825
-15 | -1.226 | 0.01747 | 0.017 | -70.192
-14.5 | -1.219 | 0.01631 | 0.017 | -74.75
-14 | -1.208 | 0.0154 | 0.016 | -78.432
-13.5 | -1.192 | 0.01462 | 0.016 | -81.542
-13 | -1.173 | 0.01395 | 0.016 | -84.088
-12.5 | -1.149 | 0.01335 | 0.015 | -86.011
-12 | -1.121 | 0.0128 | 0.015 | -87.571
-11.5 | -1.089 | 0.01232 | 0.015 | -88.377
-11 | -1.055 | 0.01189 | 0.015 | -88.728
-10.5 | -1.017 | 0.01146 | 0.014 | -88.718
-10 | -0.977 | 0.01109 | 0.014 | -88.06
-9.5 | -0.933 | 0.01077 | 0.014 | -86.694
-9 | -0.888 | 0.01044 | 0.013 | -85.004
-8.5 | -0.84 | 0.01016 | 0.013 | -82.615
-8 | -0.789 | 0.00873 | 0.013 | -90.432
-7.5 | -0.737 | 0.00858 | 0.012 | -85.942
-7 | -0.684 | 0.00891 | 0.012 | -76.683
-6.5 | -0.628 | 0.00873 | 0.012 | -71.906
-6 | -0.571 | 0.00909 | 0.011 | -62.836
-5.5 | -0.513 | 0.00898 | 0.011 | -57.11
-5 | -0.454 | 0.00884 | 0.011 | -51.357
-4.5 | -0.394 | 0.00924 | 0.01 | -42.662
-4 | -0.334 | 0.00914 | 0.01 | -36.478
-3.5 | -0.272 | 0.00905 | 0.01 | -30.078
-3 | -0.211 | 0.00899 | 0.01 | -23.422
-2.5 | -0.148 | 0.0095 | 0.009 | -15.639
-2 | -0.086 | 0.00947 | 0.009 | -9.088
-1.5 | -0.023 | 0.00947 | 0.009 | -2.476
-1 | 0.039 | 0.0095 | 0.008 | 4.136
-0.5 | 0.102 | 0.01013 | 0.008 | 10.06
0 | 0.164 | 0.01005 | 0.008 | 16.369
0.5 | 0.227 | 0.00861 | 0.007 | 26.361
1 | 0.289 | 0.00868 | 0.007 | 33.329
1.5 | 0.351 | 0.00869 | 0.007 | 40.417
2 | 0.413 | 0.0092 | 0.006 | 44.929
2.5 | 0.475 | 0.00874 | 0.006 | 54.333
3 | 0.536 | 0.00876 | 0.006 | 61.244
3.5 | 0.597 | 0.00885 | 0.005 | 67.504
4 | 0.658 | 0.00848 | 0.005 | 77.66
4.5 | 0.719 | 0.00858 | 0.005 | 83.732
5 | 0.779 | 0.00872 | 0.004 | 89.234
5.5 | 0.838 | 0.00842 | 0.004 | 99.54
6 | 0.897 | 0.00888 | 0.004 | 101.037
6.5 | 0.955 | 0.00858 | 0.003 | 111.293
7 | 1.013 | 0.0097 | 0.003 | 104.371
7.5 | 1.069 | 0.01053 | 0.003 | 101.586
8 | 1.125 | 0.01068 | 0.002 | 105.386
8.5 | 1.18 | 0.01085 | 0.002 | 108.684
9 | 1.233 | 0.01109 | 0.002 | 111.176
9.5 | 1.285 | 0.01144 | 0.002 | 112.325
10 | 1.336 | 0.01185 | 0.001 | 112.69
10.5 | 1.385 | 0.0124 | 0.001 | 111.658
11 | 1.432 | 0.01298 | 0.001 | 110.295
11.5 | 1.476 | 0.01373 | 0 | 107.537
12 | 1.518 | 0.01452 | 0 | 104.579
12.5 | 1.558 | 0.01546 | 0 | 100.758
13 | 1.594 | 0.0167 | 0 | 95.413
13.5 | 1.626 | 0.01824 | -0.001 | 89.152
14 | 1.656 | 0.02004 | -0.001 | 82.593
14.5 | 1.68 | 0.02235 | -0.001 | 75.175
15 | 1.701 | 0.02514 | -0.001 | 67.648
15.5 | 1.717 | 0.02849 | -0.002 | 60.263
16 | 1.729 | 0.03268 | -0.002 | 52.899
16.5 | 1.736 | 0.03734 | -0.002 | 46.485
17 | 1.74 | 0.04274 | -0.002 | 40.717
17.5 | 1.739 | 0.04922 | -0.002 | 35.338
18 | 1.735 | 0.05611 | -0.003 | 30.928
18.5 | 1.728 | 0.06384 | -0.003 | 27.075
19 | 1.719 | 0.0721 | -0.003 | 23.849
19.5 | 1.707 | 0.0809 | -0.003 | 21.1
20 | 1.692 | 0.08968 | -0.003 | 18.865

## 92. Re 7M Mach 0.10 (2)
BIGFOIL.COM POLAR EXPORT
NACA32117
NACA32117 |  |  |  | Cl Max: | 1.799 | at alpha= | 19 | deg
XFOIL ncrit=9 |  |  |  | L/D Max: | 134.129 | at alpha= | 10.5 | deg
Re: | 7000000 |  |  | Cd Min: | 0.04151 | at alpha= | 20 | deg
Mach: | 0.1 |  |  | Cl=0 at alpha= | -1.6418 | deg
|  |  |  | @ Cl=0.1, Cd= | 0.0074097
|  |  |  | @ Cl=0.4, Cd= | 0.006366
|  |  |  | @ Cl=0.6, Cd= | 0.0066169
alpha (deg) | Cl | Cd | Cm | Cl/Cd
-20 | -1.5813 | 0.03312 | -0.0553 | -47.7446
-19.5 | -1.5709 | 0.02961 | -0.054 | -53.053
-19 | -1.5516 | 0.02703 | -0.0524 | -57.4029
-18.5 | -1.5333 | 0.02457 | -0.0504 | -62.4054
-18 | -1.5106 | 0.02259 | -0.048 | -66.8703
-17.5 | -1.494 | 0.02044 | -0.0448 | -73.092
-17 | -1.4726 | 0.01879 | -0.0413 | -78.3715
-16.5 | -1.4515 | 0.01736 | -0.0371 | -83.6118
-16 | -1.4275 | 0.01625 | -0.0328 | -87.8462
-15.5 | -1.4049 | 0.01523 | -0.0279 | -92.2456
-15 | -1.382 | 0.01445 | -0.0225 | -95.6401
-14.5 | -1.3341 | 0.01368 | -0.0218 | -97.5219
-14 | -1.2808 | 0.01298 | -0.022 | -98.6749
-13.5 | -1.2256 | 0.01233 | -0.0225 | -99.3998
-13 | -1.1693 | 0.01175 | -0.023 | -99.5149
-12.5 | -1.1269 | 0.01121 | -0.0205 | -100.5263
-12 | -1.0674 | 0.01054 | -0.0216 | -101.2713
-11.5 | -0.9998 | 0.00998 | -0.0243 | -100.1804
-11 | -0.9081 | 0.00942 | -0.0321 | -96.4013
-10.5 | -0.8059 | 0.00892 | -0.0422 | -90.3475
-10 | -0.7752 | 0.0088 | -0.0367 | -88.0909
-9.5 | -0.7427 | 0.00862 | -0.0316 | -86.1601
-9 | -0.7097 | 0.00842 | -0.0265 | -84.2874
-8.5 | -0.6733 | 0.00829 | -0.0221 | -81.2183
-8 | -0.6297 | 0.00815 | -0.0193 | -77.2638
-7.5 | -0.5843 | 0.00801 | -0.0167 | -72.9463
-7 | -0.5374 | 0.0079 | -0.0145 | -68.0253
-6.5 | -0.4902 | 0.00775 | -0.0124 | -63.2516
-6 | -0.4418 | 0.00763 | -0.0105 | -57.903
-5.5 | -0.3927 | 0.00756 | -0.0087 | -51.9444
-5 | -0.3432 | 0.00752 | -0.007 | -45.6383
-4.5 | -0.2938 | 0.00745 | -0.0053 | -39.4362
-4 | -0.2433 | 0.00741 | -0.0038 | -32.834
-3.5 | -0.1923 | 0.00739 | -0.0024 | -26.0217
-3 | -0.1405 | 0.00733 | -0.0012 | -19.1678
-2.5 | -0.0888 | 0.00733 | 0 | -12.1146
-2 | -0.0374 | 0.00734 | 0.0013 | -5.0954
-1.5 | 0.0148 | 0.00734 | 0.0024 | 2.0163
-1 | 0.0662 | 0.00739 | 0.0037 | 8.9581
-0.5 | 0.1176 | 0.00742 | 0.005 | 15.8491
0 | 0.1524 | 0.00667 | 0.0094 | 22.8486
0.5 | 0.1953 | 0.00643 | 0.0123 | 30.3733
1 | 0.2401 | 0.00631 | 0.0149 | 38.0507
1.5 | 0.2886 | 0.00632 | 0.0167 | 45.6646
2 | 0.336 | 0.00634 | 0.0187 | 52.9968
2.5 | 0.3843 | 0.00635 | 0.0205 | 60.5197
3 | 0.4332 | 0.0064 | 0.0223 | 67.6875
3.5 | 0.4827 | 0.00641 | 0.0239 | 75.3042
4 | 0.5327 | 0.00649 | 0.0254 | 82.0801
4.5 | 0.581 | 0.00659 | 0.0272 | 88.1639
5 | 0.6304 | 0.00666 | 0.0288 | 94.6547
5.5 | 0.678 | 0.00674 | 0.0308 | 100.5935
6 | 0.7236 | 0.00688 | 0.0331 | 105.1744
6.5 | 0.7672 | 0.00699 | 0.0359 | 109.7568
7 | 0.8124 | 0.0071 | 0.0384 | 114.4225
7.5 | 0.8527 | 0.0072 | 0.0418 | 118.4306
8 | 0.9012 | 0.00745 | 0.0433 | 120.9664
8.5 | 0.9785 | 0.00778 | 0.0385 | 125.7712
9 | 1.0582 | 0.00814 | 0.0331 | 130
9.5 | 1.131 | 0.0086 | 0.0292 | 131.5116
10.5 | 1.2474 | 0.0093 | 0.0276 | 134.129
11 | 1.3016 | 0.00978 | 0.0275 | 133.0879
11.5 | 1.3481 | 0.0102 | 0.0291 | 132.1667
12 | 1.4025 | 0.01066 | 0.0288 | 131.5666
12.5 | 1.4577 | 0.01125 | 0.0281 | 129.5733
13 | 1.513 | 0.01176 | 0.0274 | 128.6565
13.5 | 1.5649 | 0.01241 | 0.027 | 126.0999
14 | 1.6146 | 0.01313 | 0.027 | 122.9703
14.5 | 1.6531 | 0.01384 | 0.029 | 119.4436
15 | 1.6694 | 0.01486 | 0.0347 | 112.3419
15.5 | 1.6929 | 0.01583 | 0.0388 | 106.9425
16 | 1.7137 | 0.01712 | 0.0427 | 100.0993
16.5 | 1.7333 | 0.01865 | 0.0463 | 92.9383
17 | 1.7527 | 0.02034 | 0.0493 | 86.1701
17.5 | 1.7666 | 0.02265 | 0.0521 | 77.9956
18 | 1.7833 | 0.02502 | 0.054 | 71.275
18.5 | 1.7919 | 0.02823 | 0.0556 | 63.475
19 | 1.799 | 0.03182 | 0.0566 | 56.5368
19.5 | 1.7982 | 0.03639 | 0.0571 | 49.4147
20 | 1.7942 | 0.04151 | 0.0569 | 43.2233

## 93. Re 7M Mach 0.25 (1)
BIGFOIL.COM POLAR EXPORT
NACA32117
NACA32117 |  |  |  | Cl Max: | 1.663 | at alpha= | 15.5 | deg
JavaFoil+Calcfoil stall+Eppler ext transition |  |  |  | L/D Max: | 107.134 | at alpha= | 9.5 | deg
Re: | 7000000 |  |  | Cd Min: | 0.00827 | at alpha= | 5.5 | deg
Mach: | 0.25 |  |  | Cl=0 at alpha= | -1.3125 | deg
|  |  |  | @ Cl=0.1, Cd= | 0.0092446
|  |  |  | @ Cl=0.4, Cd= | 0.0084371
|  |  |  | @ Cl=0.6, Cd= | 0.0087087
alpha (deg) | Cl | Cd | Cm | Cl/Cd
-18.5 | -0.75 | 0.14405 | 0.01 | -5.207
-18 | -0.785 | 0.13627 | 0.01 | -5.764
-17.5 | -0.817 | 0.12902 | 0.01 | -6.335
-17 | -0.846 | 0.12204 | 0.01 | -6.932
-16.5 | -0.871 | 0.11538 | 0.01 | -7.547
-16 | -0.892 | 0.10894 | 0.01 | -8.184
-15.5 | -0.908 | 0.10278 | 0.01 | -8.837
-15 | -0.921 | 0.09688 | 0.01 | -9.505
-14.5 | -0.929 | 0.09105 | 0.01 | -10.208
-14 | -1.118 | 0.01789 | 0.017 | -62.469
-13.5 | -1.123 | 0.01637 | 0.016 | -68.623
-13 | -1.121 | 0.01533 | 0.016 | -73.109
-12.5 | -1.11 | 0.01451 | 0.016 | -76.531
-12 | -1.093 | 0.0138 | 0.016 | -79.212
-11.5 | -1.072 | 0.01317 | 0.015 | -81.413
-11 | -1.045 | 0.0126 | 0.015 | -82.938
-10.5 | -1.014 | 0.01211 | 0.015 | -83.735
-10 | -0.979 | 0.01169 | 0.014 | -83.725
-9.5 | -0.94 | 0.01127 | 0.014 | -83.399
-9 | -0.897 | 0.01089 | 0.014 | -82.352
-8.5 | -0.851 | 0.01056 | 0.013 | -80.599
-8 | -0.803 | 0.01027 | 0.013 | -78.14
-7.5 | -0.751 | 0.01005 | 0.013 | -74.777
-7 | -0.698 | 0.00865 | 0.012 | -80.668
-6.5 | -0.642 | 0.00898 | 0.012 | -71.488
-6 | -0.584 | 0.00877 | 0.012 | -66.655
-5.5 | -0.525 | 0.0092 | 0.011 | -57.113
-5 | -0.465 | 0.00904 | 0.011 | -51.497
-4.5 | -0.404 | 0.00893 | 0.011 | -45.261
-4 | -0.342 | 0.00935 | 0.01 | -36.591
-3.5 | -0.28 | 0.00926 | 0.01 | -30.202
-3 | -0.216 | 0.00922 | 0.01 | -23.451
-2.5 | -0.153 | 0.00917 | 0.009 | -16.634
-2 | -0.088 | 0.00971 | 0.009 | -9.111
-1.5 | -0.024 | 0.0097 | 0.009 | -2.484
-1 | 0.04 | 0.00966 | 0.008 | 4.177
-0.5 | 0.105 | 0.00921 | 0.008 | 11.37
0 | 0.169 | 0.00977 | 0.008 | 17.291
0.5 | 0.233 | 0.00877 | 0.007 | 26.581
1 | 0.297 | 0.00889 | 0.007 | 33.386
1.5 | 0.361 | 0.0084 | 0.007 | 42.947
2 | 0.424 | 0.00846 | 0.006 | 50.116
2.5 | 0.487 | 0.00893 | 0.006 | 54.567
3 | 0.55 | 0.00905 | 0.006 | 60.844
3.5 | 0.613 | 0.00862 | 0.005 | 71.098
4 | 0.675 | 0.0087 | 0.005 | 77.59
4.5 | 0.737 | 0.0084 | 0.005 | 87.736
5 | 0.798 | 0.00853 | 0.004 | 93.588
5.5 | 0.859 | 0.00827 | 0.004 | 103.756
6 | 0.918 | 0.00968 | 0.004 | 94.88
6.5 | 0.978 | 0.00987 | 0.004 | 99.014
7 | 1.036 | 0.01009 | 0.003 | 102.69
7.5 | 1.093 | 0.01069 | 0.003 | 102.274
8 | 1.149 | 0.01119 | 0.003 | 102.7
8.5 | 1.203 | 0.01144 | 0.002 | 105.228
9 | 1.256 | 0.01181 | 0.002 | 106.414
9.5 | 1.308 | 0.01221 | 0.002 | 107.134
10 | 1.357 | 0.01273 | 0.001 | 106.598
10.5 | 1.404 | 0.01338 | 0.001 | 104.912
11 | 1.448 | 0.01425 | 0.001 | 101.614
11.5 | 1.489 | 0.01523 | 0 | 97.753
12 | 1.526 | 0.01641 | 0 | 93.008
12.5 | 1.561 | 0.01788 | 0 | 87.279
13 | 1.59 | 0.01974 | 0 | 80.537
13.5 | 1.615 | 0.02198 | -0.001 | 73.494
14 | 1.635 | 0.02488 | -0.001 | 65.735
14.5 | 1.65 | 0.02856 | -0.001 | 57.762
15 | 1.659 | 0.0329 | -0.001 | 50.434
15.5 | 1.663 | 0.03827 | -0.002 | 43.441
16 | 1.661 | 0.04458 | -0.002 | 37.259
16.5 | 1.653 | 0.05181 | -0.002 | 31.905
17 | 1.641 | 0.06004 | -0.002 | 27.33
17.5 | 1.624 | 0.06887 | -0.002 | 23.582
18 | 1.601 | 0.07889 | -0.002 | 20.294
18.5 | 1.575 | 0.08908 | -0.003 | 17.681
19 | 1.546 | 0.09999 | -0.003 | 15.457
19.5 | 1.511 | 0.11098 | -0.003 | 13.616
20 | 1.471 | 0.12203 | -0.003 | 12.055

## 94. Re 7M Mach 0.25 (2)
BIGFOIL.COM POLAR EXPORT
NACA32117
NACA32117 |  |  |  | Cl Max: | 1.7716 | at alpha= | 18 | deg
XFOIL ncrit=9 |  |  |  | L/D Max: | 130.489 | at alpha= | 10 | deg
Re: | 7000000 |  |  | Cd Min: | 0.06342 | at alpha= | 20 | deg
Mach: | 0.25 |  |  | Cl=0 at alpha= | -1.662 | deg
|  |  |  | @ Cl=0.1, Cd= | 0.0074871
|  |  |  | @ Cl=0.4, Cd= | 0.0064833
|  |  |  | @ Cl=0.6, Cd= | 0.0067156
alpha (deg) | Cl | Cd | Cm | Cl/Cd
-20 | -1.4701 | 0.05483 | -0.0645 | -26.812
-19.5 | -1.4782 | 0.04812 | -0.0657 | -30.719
-19 | -1.4769 | 0.04261 | -0.0659 | -34.6609
-18.5 | -1.4738 | 0.03754 | -0.0654 | -39.2595
-18 | -1.4636 | 0.03335 | -0.0643 | -43.8861
-17.5 | -1.4511 | 0.02965 | -0.0626 | -48.941
-17 | -1.4389 | 0.02624 | -0.0601 | -54.8361
-16.5 | -1.418 | 0.02375 | -0.0571 | -59.7053
-16 | -1.3953 | 0.02163 | -0.0536 | -64.5076
-15.5 | -1.3868 | 0.01913 | -0.0482 | -72.4935
-15 | -1.3688 | 0.01742 | -0.0428 | -78.5763
-14.5 | -1.3477 | 0.0161 | -0.0369 | -83.7081
-14 | -1.3084 | 0.01496 | -0.034 | -87.4599
-13.5 | -1.2556 | 0.01392 | -0.0332 | -90.2011
-13 | -1.1992 | 0.01302 | -0.0328 | -92.1045
-12.5 | -1.1503 | 0.01224 | -0.0309 | -93.9788
-11.5 | -1.0322 | 0.01085 | -0.0305 | -95.1336
-11 | -0.9478 | 0.01009 | -0.0356 | -93.9346
-10.5 | -0.8234 | 0.00935 | -0.0491 | -88.0642
-10 | -0.7793 | 0.00915 | -0.0457 | -85.1694
-9.5 | -0.7458 | 0.00895 | -0.0401 | -83.3296
-9 | -0.71 | 0.00875 | -0.0349 | -81.1429
-8.5 | -0.673 | 0.00848 | -0.03 | -79.3632
-8 | -0.6355 | 0.00832 | -0.0251 | -76.3822
-7.5 | -0.5935 | 0.00818 | -0.0212 | -72.555
-7 | -0.5469 | 0.00805 | -0.0182 | -67.9379
-6.5 | -0.4977 | 0.00792 | -0.0158 | -62.8409
-6 | -0.4498 | 0.00777 | -0.0132 | -57.8893
-5.5 | -0.3999 | 0.00767 | -0.011 | -52.1382
-5 | -0.3492 | 0.0076 | -0.009 | -45.9474
-4.5 | -0.2985 | 0.00753 | -0.007 | -39.6414
-4 | -0.2473 | 0.0075 | -0.0051 | -32.9733
-3.5 | -0.1946 | 0.00746 | -0.0035 | -26.0858
-3 | -0.1418 | 0.0074 | -0.002 | -19.1622
-2.5 | -0.0892 | 0.00741 | -0.0005 | -12.0378
-2 | -0.0359 | 0.00739 | 0.0009 | -4.8579
-1.5 | 0.0172 | 0.00741 | 0.0023 | 2.3212
-1 | 0.0699 | 0.00747 | 0.0038 | 9.3574
-0.5 | 0.1228 | 0.0075 | 0.0052 | 16.3733
0 | 0.1589 | 0.00684 | 0.0098 | 23.231
0.5 | 0.2015 | 0.00656 | 0.0132 | 30.7165
1 | 0.2473 | 0.00643 | 0.016 | 38.4603
1.5 | 0.2954 | 0.00646 | 0.0183 | 45.7276
2 | 0.3446 | 0.00649 | 0.0205 | 53.0971
2.5 | 0.3944 | 0.00648 | 0.0226 | 60.8642
3 | 0.4451 | 0.00651 | 0.0244 | 68.3717
3.5 | 0.4958 | 0.00654 | 0.0264 | 75.8104
4 | 0.5458 | 0.00664 | 0.0284 | 82.1988
4.5 | 0.5965 | 0.00671 | 0.0304 | 88.8972
5 | 0.6463 | 0.00679 | 0.0325 | 95.1841
5.5 | 0.6937 | 0.00692 | 0.0351 | 100.2457
6 | 0.7394 | 0.00706 | 0.0381 | 104.7309
6.5 | 0.7834 | 0.00714 | 0.0415 | 109.7199
7 | 0.8199 | 0.00724 | 0.0465 | 113.2459
7.5 | 0.8613 | 0.00744 | 0.0504 | 115.7661
8 | 0.9311 | 0.00775 | 0.0482 | 120.1419
8.5 | 1.0224 | 0.00814 | 0.0414 | 125.602
9 | 1.0993 | 0.00861 | 0.0376 | 127.6771
9.5 | 1.169 | 0.00901 | 0.0355 | 129.7447
10 | 1.2279 | 0.00941 | 0.0357 | 130.4888
10.5 | 1.2875 | 0.00997 | 0.0355 | 129.1374
11 | 1.3422 | 0.01044 | 0.0364 | 128.5632
11.5 | 1.3939 | 0.01097 | 0.0378 | 127.0647
12 | 1.4518 | 0.01168 | 0.0377 | 124.2979
12.5 | 1.5108 | 0.0123 | 0.0374 | 122.8293
13 | 1.5651 | 0.01313 | 0.0377 | 119.2003
13.5 | 1.6174 | 0.01404 | 0.0382 | 115.1994
14 | 1.6521 | 0.015 | 0.0416 | 110.14
14.5 | 1.6711 | 0.01627 | 0.0472 | 102.7105
15 | 1.694 | 0.01768 | 0.0517 | 95.8145
15.5 | 1.7155 | 0.01943 | 0.0556 | 88.2913
16 | 1.7312 | 0.02171 | 0.0593 | 79.7421
16.5 | 1.7486 | 0.02416 | 0.0622 | 72.3758
17 | 1.7578 | 0.02745 | 0.0646 | 64.0364
17.5 | 1.7689 | 0.03097 | 0.0662 | 57.1166
18 | 1.7716 | 0.03544 | 0.0671 | 49.9887
18.5 | 1.7642 | 0.04108 | 0.0671 | 42.9455
19 | 1.7546 | 0.04726 | 0.0664 | 37.1265
19.5 | 1.7295 | 0.05514 | 0.0647 | 31.3656
20 | 1.7044 | 0.06342 | 0.0622 | 26.8748

## 95. Re 7M Mach 0.50 (1)
BIGFOIL.COM POLAR EXPORT
NACA32117
NACA32117 |  |  |  | Cl Max: | 1.336 | at alpha= | 10 | deg
JavaFoil+Calcfoil stall+Eppler ext transition |  |  |  | L/D Max: | 90.253 | at alpha= | 6.5 | deg
Re: | 7000000 |  |  | Cd Min: | 0.0082 | at alpha= | 0.5 | deg
Mach: | 0.5 |  |  | Cl=0 at alpha= | -1.3125 | deg
|  |  |  | @ Cl=0.1, Cd= | 0.0093954
|  |  |  | @ Cl=0.4, Cd= | 0.0083687
|  |  |  | @ Cl=0.6, Cd= | 0.0082777
alpha (deg) | Cl | Cd | Cm | Cl/Cd
-20 | -1.144 | 0.06561 | 0.02 | -17.443
-19.5 | -1 | 0.14536 | 0.012 | -6.878
-19 | -0.974 | 0.13734 | 0.012 | -7.089
-18.5 | -1.073 | 0.04963 | 0.02 | -21.613
-18 | -1.052 | 0.04292 | 0.02 | -24.521
-17.5 | -0.893 | 0.12271 | 0.011 | -7.278
-17 | -0.868 | 0.11418 | 0.012 | -7.601
-16.5 | -0.975 | 0.0328 | 0.019 | -29.73
-16 | -0.812 | 0.10851 | 0.011 | -7.486
-15.5 | -0.785 | 0.10284 | 0.01 | -7.637
-15 | -0.761 | 0.09446 | 0.011 | -8.052
-14.5 | -0.731 | 0.09601 | 0.01 | -7.614
-14 | -0.704 | 0.09092 | 0.01 | -7.741
-13.5 | -0.677 | 0.08395 | 0.01 | -8.07
-13 | -0.649 | 0.08414 | 0.009 | -7.717
-12.5 | -0.622 | 0.07922 | 0.009 | -7.849
-12 | -0.595 | 0.07376 | 0.009 | -8.066
-11.5 | -0.567 | 0.07299 | 0.009 | -7.769
-11 | -0.54 | 0.06864 | 0.008 | -7.862
-10.5 | -0.512 | 0.06666 | 0.008 | -7.681
-10 | -0.484 | 0.06253 | 0.008 | -7.749
-9.5 | -0.457 | 0.06101 | 0.008 | -7.487
-9 | -0.429 | 0.05845 | 0.007 | -7.342
-8.5 | -0.638 | 0.05138 | 0.008 | -12.413
-8 | -0.794 | 0.01242 | 0.015 | -63.925
-7.5 | -0.774 | 0.01187 | 0.014 | -65.217
-7 | -0.737 | 0.01105 | 0.014 | -66.723
-6.5 | -0.689 | 0.01061 | 0.014 | -64.946
-6 | -0.634 | 0.01026 | 0.013 | -61.846
-5.5 | -0.575 | 0.00993 | 0.013 | -57.891
-5 | -0.512 | 0.0097 | 0.012 | -52.799
-4.5 | -0.447 | 0.00838 | 0.012 | -53.308
-4 | -0.379 | 0.00872 | 0.012 | -43.504
-3.5 | -0.311 | 0.00862 | 0.011 | -36.057
-3 | -0.241 | 0.009 | 0.011 | -26.756
-2.5 | -0.17 | 0.00893 | 0.011 | -19.021
-2 | -0.099 | 0.00895 | 0.01 | -11.016
-1.5 | -0.027 | 0.00942 | 0.01 | -2.855
-1 | 0.045 | 0.00896 | 0.009 | 5.021
-0.5 | 0.117 | 0.00953 | 0.009 | 12.253
0 | 0.188 | 0.00916 | 0.009 | 20.549
0.5 | 0.26 | 0.0082 | 0.008 | 31.673
1 | 0.331 | 0.00828 | 0.008 | 39.937
1.5 | 0.401 | 0.00837 | 0.008 | 47.959
2 | 0.472 | 0.00841 | 0.007 | 56.078
2.5 | 0.541 | 0.0085 | 0.007 | 63.66
3 | 0.61 | 0.00824 | 0.006 | 74.103
3.5 | 0.679 | 0.00941 | 0.006 | 72.131
4 | 0.746 | 0.00961 | 0.006 | 77.636
4.5 | 0.813 | 0.00985 | 0.005 | 82.496
5 | 0.878 | 0.01022 | 0.005 | 85.883
5.5 | 0.941 | 0.01084 | 0.005 | 86.887
6 | 1.003 | 0.01124 | 0.004 | 89.248
6.5 | 1.063 | 0.01177 | 0.004 | 90.253
7 | 1.119 | 0.01241 | 0.004 | 90.132
7.5 | 1.172 | 0.01316 | 0.003 | 89.046
8 | 1.22 | 0.01458 | 0.003 | 83.715
8.5 | 1.263 | 0.0158 | 0.002 | 79.908
9 | 1.298 | 0.01724 | 0.002 | 75.259
9.5 | 1.323 | 0.01942 | 0.002 | 68.143
10 | 1.336 | 0.02264 | 0.001 | 58.99
10.5 | 1.331 | 0.02724 | 0.001 | 48.852
11 | 1.302 | 0.03512 | 0.001 | 37.066
11.5 | 1.238 | 0.04696 | 0 | 26.356
12 | 1.075 | 0.06937 | 0 | 15.5
12.5 | 0.807 | 0.08745 | 0 | 9.228
13 | 0.829 | 0.09493 | 0 | 8.735
13.5 | 0.851 | 0.10173 | 0 | 8.37
14 | 0.873 | 0.10694 | -0.001 | 8.161
14.5 | 0.907 | 0.1101 | -0.001 | 8.241
15 | 0.931 | 0.11209 | -0.001 | 8.306

## 96. Re 7M Mach 0.50 (2)
BIGFOIL.COM POLAR EXPORT
NACA32117
NACA32117 |  |  |  | Cl Max: | 1.6681 | at alpha= | 13.5 | deg
XFOIL ncrit=9 |  |  |  | L/D Max: | 113.781 | at alpha= | 8.5 | deg
Re: | 7000000 |  |  | Cd Min: | 0.14767 | at alpha= | -16 | deg
Mach: | 0.5 |  |  | Cl=0 at alpha= | -1.7613 | deg
|  |  |  | @ Cl=0.1, Cd= | 0.0078681
|  |  |  | @ Cl=0.4, Cd= | 0.0069766
|  |  |  | @ Cl=0.6, Cd= | 0.0071991
alpha (deg) | Cl | Cd | Cm | Cl/Cd
-16 | -0.5537 | 0.14767 | -0.0178 | -3.7496
-15.5 | -0.5634 | 0.13544 | -0.0238 | -4.1598
-15 | -0.5798 | 0.12255 | -0.0301 | -4.7311
-14.5 | -0.6176 | 0.10605 | -0.0387 | -5.8237
-14 | -0.6519 | 0.09168 | -0.0468 | -7.1106
-13.5 | -0.6829 | 0.07909 | -0.054 | -8.6345
-13 | -0.7184 | 0.06709 | -0.0607 | -10.708
-12.5 | -0.751 | 0.05671 | -0.0656 | -13.2428
-12 | -0.7669 | 0.04698 | -0.0723 | -16.324
-11.5 | -0.7867 | 0.03762 | -0.0778 | -20.9117
-11 | -0.8004 | 0.03165 | -0.0759 | -25.2891
-10.5 | -0.7957 | 0.02474 | -0.077 | -32.1625
-10 | -0.7822 | 0.01679 | -0.0764 | -46.5873
-9.5 | -0.7095 | 0.01298 | -0.082 | -54.661
-9 | -0.6884 | 0.01144 | -0.0739 | -60.1748
-8.5 | -0.6597 | 0.01054 | -0.0656 | -62.5901
-8 | -0.6253 | 0.00987 | -0.0578 | -63.3536
-7.5 | -0.5881 | 0.00931 | -0.0504 | -63.1686
-7 | -0.5449 | 0.00894 | -0.044 | -60.9508
-6.5 | -0.4987 | 0.00863 | -0.0381 | -57.7868
-6 | -0.4519 | 0.00836 | -0.0325 | -54.055
-5.5 | -0.4072 | 0.00818 | -0.0265 | -49.78
-5 | -0.3626 | 0.00807 | -0.0206 | -44.9318
-4.5 | -0.3093 | 0.00796 | -0.0166 | -38.8568
-4 | -0.2549 | 0.0079 | -0.013 | -32.2658
-3.5 | -0.1994 | 0.0078 | -0.0096 | -25.5641
-3 | -0.1423 | 0.00776 | -0.0067 | -18.3376
-2.5 | -0.0851 | 0.00773 | -0.0038 | -11.0091
-2 | -0.0274 | 0.00774 | -0.0012 | -3.5401
-1.5 | 0.03 | 0.00777 | 0.0015 | 3.861
-1 | 0.087 | 0.00785 | 0.0042 | 11.0828
-0.5 | 0.1444 | 0.00793 | 0.0068 | 18.2093
0 | 0.2002 | 0.00805 | 0.0097 | 24.8696
0.5 | 0.2287 | 0.00724 | 0.0177 | 31.5884
1 | 0.2743 | 0.00705 | 0.0226 | 38.9078
1.5 | 0.3266 | 0.00698 | 0.0263 | 46.7908
2 | 0.382 | 0.00698 | 0.0295 | 54.7278
2.5 | 0.4355 | 0.00697 | 0.0332 | 62.4821
3 | 0.4891 | 0.00706 | 0.0369 | 69.2776
3.5 | 0.5432 | 0.00709 | 0.0407 | 76.615
4 | 0.5941 | 0.00718 | 0.0452 | 82.7437
4.5 | 0.6374 | 0.00732 | 0.0513 | 87.0765
5 | 0.6849 | 0.0075 | 0.0567 | 91.32
5.5 | 0.7338 | 0.00768 | 0.0619 | 95.5469
6 | 0.779 | 0.0079 | 0.0678 | 98.6076
6.5 | 0.8213 | 0.0082 | 0.0743 | 100.1585
7 | 0.884 | 0.00849 | 0.077 | 104.1225
7.5 | 1.0057 | 0.0091 | 0.0687 | 110.5165
8 | 1.1012 | 0.00976 | 0.0657 | 112.8279
8.5 | 1.1856 | 0.01042 | 0.0652 | 113.7812
9 | 1.2562 | 0.01127 | 0.067 | 111.4641
9.5 | 1.3253 | 0.01231 | 0.0691 | 107.6604
10 | 1.3822 | 0.01343 | 0.0733 | 102.9188
10.5 | 1.4518 | 0.01486 | 0.0749 | 97.6985
11 | 1.5176 | 0.01667 | 0.0765 | 91.0378
11.5 | 1.5812 | 0.01877 | 0.0781 | 84.2408
12 | 1.6332 | 0.02157 | 0.0799 | 75.7163
12.5 | 1.6507 | 0.0248 | 0.0853 | 66.5605
13 | 1.6628 | 0.02876 | 0.0896 | 57.8164
13.5 | 1.6681 | 0.03358 | 0.0925 | 49.6754
14 | 1.6611 | 0.03949 | 0.0942 | 42.0638
14.5 | 1.6417 | 0.0465 | 0.0945 | 35.3054
15 | 1.6114 | 0.05454 | 0.0934 | 29.5453
15.5 | 1.5703 | 0.06363 | 0.0909 | 24.6786
16 | 1.5165 | 0.07401 | 0.0866 | 20.4905
16.5 | 1.4554 | 0.08549 | 0.0808 | 17.0242
17 | 1.3854 | 0.09836 | 0.0731 | 14.085
17.5 | 1.312 | 0.11231 | 0.0638 | 11.682
18 | 1.2346 | 0.12763 | 0.0528 | 9.6733
18.5 | 1.1793 | 0.14152 | 0.0428 | 8.3331

## 97. Re 8M Mach 0.00 (1)
BIGFOIL.COM POLAR EXPORT
NACA32117
NACA32117 |  |  |  | Cl Max: | 1.755 | at alpha= | 17.5 | deg
JavaFoil+Calcfoil stall+Eppler ext transition |  |  |  | L/D Max: | 117.734 | at alpha= | 7 | deg
Re: | 8000000 |  |  | Cd Min: | 0.00843 | at alpha= | 4.5 | deg
Mach: | 0 |  |  | Cl=0 at alpha= | -1.3145 | deg
|  |  |  | @ Cl=0.1, Cd= | 0.010462
|  |  |  | @ Cl=0.4, Cd= | 0.0089753
|  |  |  | @ Cl=0.6, Cd= | 0.0086817
alpha (deg) | Cl | Cd | Cm | Cl/Cd
-20 | -1.028 | 0.1474 | 0.011 | -6.977
-19.5 | -1.038 | 0.14037 | 0.011 | -7.394
-19 | -1.046 | 0.13301 | 0.011 | -7.867
-18.5 | -1.187 | 0.0433 | 0.017 | -27.411
-18 | -1.21 | 0.03468 | 0.017 | -34.897
-17.5 | -1.232 | 0.02761 | 0.018 | -44.626
-17 | -1.243 | 0.02396 | 0.017 | -51.881
-16.5 | -1.25 | 0.0213 | 0.017 | -58.664
-16 | -1.252 | 0.01924 | 0.017 | -65.075
-15.5 | -1.25 | 0.0177 | 0.017 | -70.639
-15 | -1.244 | 0.01654 | 0.017 | -75.195
-14.5 | -1.233 | 0.01552 | 0.017 | -79.458
-14 | -1.219 | 0.01475 | 0.016 | -82.661
-13.5 | -1.201 | 0.01406 | 0.016 | -85.392
-13 | -1.179 | 0.01346 | 0.016 | -87.641
-12.5 | -1.153 | 0.01289 | 0.015 | -89.463
-12 | -1.124 | 0.0124 | 0.015 | -90.617
-11.5 | -1.091 | 0.01195 | 0.015 | -91.286
-11 | -1.055 | 0.01154 | 0.015 | -91.41
-10.5 | -1.017 | 0.01116 | 0.014 | -91.104
-10 | -0.976 | 0.01081 | 0.014 | -90.23
-9.5 | -0.932 | 0.01049 | 0.014 | -88.79
-9 | -0.886 | 0.0102 | 0.013 | -86.869
-8.5 | -0.837 | 0.00997 | 0.013 | -83.987
-8 | -0.787 | 0.00854 | 0.013 | -92.19
-7.5 | -0.735 | 0.00891 | 0.012 | -82.518
-7 | -0.681 | 0.00872 | 0.012 | -78.086
-6.5 | -0.625 | 0.00906 | 0.012 | -69.059
-6 | -0.569 | 0.00891 | 0.011 | -63.835
-5.5 | -0.511 | 0.00875 | 0.011 | -58.392
-5 | -0.452 | 0.00922 | 0.011 | -49.032
-4.5 | -0.392 | 0.00905 | 0.01 | -43.361
-4 | -0.332 | 0.009 | 0.01 | -36.869
-3.5 | -0.271 | 0.00889 | 0.01 | -30.502
-3 | -0.21 | 0.00937 | 0.009 | -22.36
-2.5 | -0.148 | 0.00937 | 0.009 | -15.771
-2 | -0.086 | 0.0093 | 0.009 | -9.212
-1.5 | -0.023 | 0.00931 | 0.008 | -2.508
-1 | 0.039 | 0.00934 | 0.008 | 4.185
-0.5 | 0.101 | 0.01048 | 0.008 | 9.678
0 | 0.164 | 0.0098 | 0.008 | 16.704
0.5 | 0.226 | 0.00847 | 0.007 | 26.659
1 | 0.288 | 0.00852 | 0.007 | 33.78
1.5 | 0.35 | 0.00859 | 0.007 | 40.696
2 | 0.411 | 0.00906 | 0.006 | 45.376
2.5 | 0.473 | 0.00911 | 0.006 | 51.874
3 | 0.534 | 0.00861 | 0.006 | 61.986
3.5 | 0.595 | 0.00867 | 0.005 | 68.551
4 | 0.655 | 0.00881 | 0.005 | 74.332
4.5 | 0.715 | 0.00843 | 0.005 | 84.818
5 | 0.775 | 0.00855 | 0.004 | 90.663
5.5 | 0.834 | 0.00904 | 0.004 | 92.318
6 | 0.893 | 0.00871 | 0.004 | 102.508
6.5 | 0.951 | 0.00843 | 0.003 | 112.861
7 | 1.009 | 0.00857 | 0.003 | 117.734
7.5 | 1.065 | 0.01036 | 0.003 | 102.837
8 | 1.121 | 0.01051 | 0.002 | 106.644
8.5 | 1.176 | 0.01062 | 0.002 | 110.671
9 | 1.229 | 0.01084 | 0.002 | 113.35
9.5 | 1.281 | 0.01117 | 0.002 | 114.756
10 | 1.332 | 0.01153 | 0.001 | 115.579
10.5 | 1.382 | 0.01203 | 0.001 | 114.892
11 | 1.429 | 0.01261 | 0.001 | 113.269
11.5 | 1.474 | 0.01321 | 0 | 111.628
12 | 1.517 | 0.01396 | 0 | 108.648
12.5 | 1.558 | 0.01483 | 0 | 104.994
13 | 1.594 | 0.01598 | 0 | 99.797
13.5 | 1.629 | 0.01736 | -0.001 | 93.783
14 | 1.659 | 0.01894 | -0.001 | 87.57
14.5 | 1.685 | 0.02108 | -0.001 | 79.918
15 | 1.707 | 0.02364 | -0.001 | 72.195
15.5 | 1.725 | 0.02668 | -0.002 | 64.657
16 | 1.739 | 0.03048 | -0.002 | 57.041
16.5 | 1.748 | 0.03481 | -0.002 | 50.218
17 | 1.754 | 0.03993 | -0.002 | 43.916
17.5 | 1.755 | 0.04582 | -0.002 | 38.314
18 | 1.754 | 0.05231 | -0.003 | 33.532
18.5 | 1.749 | 0.05966 | -0.003 | 29.322
19 | 1.743 | 0.06747 | -0.003 | 25.832
19.5 | 1.734 | 0.0754 | -0.003 | 22.997
20 | 1.721 | 0.08422 | -0.003 | 20.437

## 98. Re 8M Mach 0.00 (2)
BIGFOIL.COM POLAR EXPORT
NACA32117
NACA32117 |  |  |  | Cl Max: | 1.8182 | at alpha= | 20 | deg
XFOIL ncrit=9 |  |  |  | L/D Max: | 138.201 | at alpha= | 10.5 | deg
Re: | 8000000 |  |  | Cd Min: | 0.03695 | at alpha= | 20 | deg
Mach: | 0 |  |  | Cl=0 at alpha= | -1.6206 | deg
|  |  |  | @ Cl=0.1, Cd= | 0.0072807
|  |  |  | @ Cl=0.4, Cd= | 0.0062791
|  |  |  | @ Cl=0.6, Cd= | 0.0064845
alpha (deg) | Cl | Cd | Cm | Cl/Cd
-20 | -1.6168 | 0.02842 | -0.0515 | -56.8895
-19.5 | -1.6004 | 0.02579 | -0.0497 | -62.0551
-19 | -1.5793 | 0.02368 | -0.0478 | -66.6934
-18.5 | -1.5574 | 0.02177 | -0.0455 | -71.5388
-18 | -1.5321 | 0.02022 | -0.043 | -75.7715
-17.5 | -1.5108 | 0.01861 | -0.0397 | -81.1822
-17 | -1.488 | 0.01728 | -0.036 | -86.1111
-16.5 | -1.4666 | 0.01608 | -0.0315 | -91.2065
-16 | -1.4417 | 0.01516 | -0.0272 | -95.0989
-15.5 | -1.4207 | 0.01427 | -0.0218 | -99.5585
-15 | -1.379 | 0.01354 | -0.0202 | -101.8464
-14.5 | -1.3273 | 0.01285 | -0.0204 | -103.2918
-14 | -1.2739 | 0.01223 | -0.0207 | -104.1619
-13.5 | -1.2187 | 0.01166 | -0.0213 | -104.5197
-13 | -1.1755 | 0.01115 | -0.0192 | -105.426
-12.5 | -1.1214 | 0.01064 | -0.0192 | -105.3947
-12 | -1.0598 | 0.01008 | -0.0209 | -105.1389
-11.5 | -0.9787 | 0.00951 | -0.0267 | -102.9127
-11 | -0.8675 | 0.00891 | -0.0391 | -97.3625
-10.5 | -0.8173 | 0.0087 | -0.0381 | -93.9425
-10 | -0.7874 | 0.00857 | -0.0325 | -91.8786
-9.5 | -0.752 | 0.00842 | -0.0281 | -89.3112
-9 | -0.7194 | 0.00827 | -0.023 | -86.9891
-8.5 | -0.6781 | 0.0081 | -0.0198 | -83.716
-8 | -0.6337 | 0.00796 | -0.0173 | -79.6106
-7.5 | -0.5876 | 0.00783 | -0.015 | -75.0447
-7 | -0.5405 | 0.00772 | -0.013 | -70.013
-6.5 | -0.4924 | 0.0076 | -0.0111 | -64.7895
-6 | -0.4438 | 0.00747 | -0.0093 | -59.411
-5.5 | -0.3952 | 0.00741 | -0.0076 | -53.3333
-5 | -0.3457 | 0.00737 | -0.006 | -46.9064
-4.5 | -0.2957 | 0.00731 | -0.0045 | -40.4514
-4 | -0.2453 | 0.00728 | -0.0031 | -33.6951
-3.5 | -0.194 | 0.00725 | -0.0019 | -26.7586
-3 | -0.1426 | 0.00721 | -0.0006 | -19.7781
-2.5 | -0.0907 | 0.0072 | 0.0005 | -12.5972
-2 | -0.039 | 0.00719 | 0.0016 | -5.4242
-1.5 | 0.0124 | 0.00724 | 0.0028 | 1.7127
-1 | 0.0644 | 0.00726 | 0.0039 | 8.8705
-0.5 | 0.116 | 0.00729 | 0.005 | 15.9122
0 | 0.153 | 0.0067 | 0.009 | 22.8358
0.5 | 0.1958 | 0.00641 | 0.0119 | 30.546
1 | 0.2414 | 0.00627 | 0.0142 | 38.5008
1.5 | 0.2887 | 0.00628 | 0.0161 | 45.9713
2 | 0.3362 | 0.00629 | 0.018 | 53.4499
2.5 | 0.3851 | 0.00627 | 0.0197 | 61.4195
3 | 0.434 | 0.0063 | 0.0213 | 68.8889
3.5 | 0.4837 | 0.0063 | 0.0228 | 76.7778
4 | 0.5336 | 0.00639 | 0.0242 | 83.5055
4.5 | 0.5825 | 0.00646 | 0.0258 | 90.1703
5 | 0.6325 | 0.00653 | 0.0272 | 96.8606
5.5 | 0.68 | 0.00662 | 0.0291 | 102.719
6 | 0.7263 | 0.00675 | 0.0311 | 107.6
6.5 | 0.7714 | 0.00683 | 0.0335 | 112.9429
7 | 0.8168 | 0.00694 | 0.0357 | 117.6945
7.5 | 0.8581 | 0.00707 | 0.0388 | 121.372
8 | 0.8958 | 0.00723 | 0.0426 | 123.9004
8.5 | 0.9595 | 0.00746 | 0.0407 | 128.6193
9 | 1.0352 | 0.00781 | 0.036 | 132.548
9.5 | 1.1163 | 0.00827 | 0.0299 | 134.9819
10 | 1.1837 | 0.00858 | 0.0271 | 137.9604
10.5 | 1.2369 | 0.00895 | 0.0271 | 138.2011
11 | 1.2949 | 0.0094 | 0.026 | 137.7553
11.5 | 1.3469 | 0.00977 | 0.0263 | 137.8608
12 | 1.39 | 0.01024 | 0.0282 | 135.7422
12.5 | 1.4452 | 0.01077 | 0.0273 | 134.1876
13 | 1.5008 | 0.01122 | 0.0264 | 133.7611
13.5 | 1.5518 | 0.01186 | 0.0261 | 130.8432
14 | 1.603 | 0.01246 | 0.0257 | 128.6517
14.5 | 1.6505 | 0.0132 | 0.0257 | 125.0379
15 | 1.6787 | 0.01401 | 0.0293 | 119.8216
15.5 | 1.6983 | 0.01493 | 0.0342 | 113.7508
16 | 1.7178 | 0.01612 | 0.0385 | 106.5633
16.5 | 1.742 | 0.01726 | 0.0417 | 100.927
17 | 1.7573 | 0.01899 | 0.0454 | 92.5382
17.5 | 1.7767 | 0.02069 | 0.0482 | 85.8724
18 | 1.7914 | 0.02295 | 0.0506 | 78.0566
18.5 | 1.8028 | 0.02568 | 0.0525 | 70.2025
19 | 1.8156 | 0.02856 | 0.0537 | 63.5714
19.5 | 1.816 | 0.03268 | 0.0547 | 55.5692
20 | 1.8182 | 0.03695 | 0.055 | 49.207

## 99. Re 8M Mach 0.10 (1)
BIGFOIL.COM POLAR EXPORT
NACA32117
NACA32117 |  |  |  | Cl Max: | 1.741 | at alpha= | 17 | deg
JavaFoil+Calcfoil stall+Eppler ext transition |  |  |  | L/D Max: | 114.595 | at alpha= | 10 | deg
Re: | 8000000 |  |  | Cd Min: | 0.00845 | at alpha= | 4.5 | deg
Mach: | 0.1 |  |  | Cl=0 at alpha= | -1.3145 | deg
|  |  |  | @ Cl=0.1, Cd= | 0.010434
|  |  |  | @ Cl=0.4, Cd= | 0.0090014
|  |  |  | @ Cl=0.6, Cd= | 0.0087544
alpha (deg) | Cl | Cd | Cm | Cl/Cd
-20 | -0.988 | 0.14983 | 0.011 | -6.592
-19.5 | -1 | 0.14271 | 0.011 | -7.007
-19 | -1.011 | 0.13628 | 0.011 | -7.416
-18.5 | -1.02 | 0.12941 | 0.011 | -7.883
-18 | -1.157 | 0.04334 | 0.017 | -26.705
-17.5 | -1.188 | 0.03263 | 0.017 | -36.399
-17 | -1.209 | 0.02647 | 0.017 | -45.662
-16.5 | -1.222 | 0.02262 | 0.017 | -54.047
-16 | -1.229 | 0.02018 | 0.017 | -60.918
-15.5 | -1.231 | 0.01836 | 0.017 | -67.058
-15 | -1.228 | 0.01699 | 0.017 | -72.304
-14.5 | -1.221 | 0.01589 | 0.017 | -76.837
-14 | -1.209 | 0.01503 | 0.016 | -80.447
-13.5 | -1.193 | 0.01429 | 0.016 | -83.534
-13 | -1.174 | 0.01364 | 0.016 | -86.016
-12.5 | -1.149 | 0.01308 | 0.016 | -87.897
-12 | -1.121 | 0.01254 | 0.015 | -89.417
-11.5 | -1.09 | 0.01209 | 0.015 | -90.149
-11 | -1.055 | 0.01166 | 0.015 | -90.472
-10.5 | -1.017 | 0.01128 | 0.014 | -90.174
-10 | -0.977 | 0.01093 | 0.014 | -89.34
-9.5 | -0.934 | 0.0106 | 0.014 | -88.073
-9 | -0.888 | 0.01029 | 0.013 | -86.242
-8.5 | -0.84 | 0.01003 | 0.013 | -83.768
-8 | -0.79 | 0.00859 | 0.013 | -91.896
-7.5 | -0.738 | 0.00894 | 0.012 | -82.456
-7 | -0.684 | 0.00875 | 0.012 | -78.124
-6.5 | -0.628 | 0.00911 | 0.012 | -68.931
-6 | -0.571 | 0.00892 | 0.011 | -64.006
-5.5 | -0.513 | 0.00883 | 0.011 | -58.125
-5 | -0.454 | 0.0092 | 0.011 | -49.327
-4.5 | -0.394 | 0.00912 | 0.01 | -43.234
-4 | -0.334 | 0.00899 | 0.01 | -37.11
-3.5 | -0.272 | 0.00895 | 0.01 | -30.436
-3 | -0.211 | 0.00942 | 0.01 | -22.36
-2.5 | -0.149 | 0.00936 | 0.009 | -15.874
-2 | -0.086 | 0.00934 | 0.009 | -9.221
-1.5 | -0.023 | 0.00934 | 0.009 | -2.511
-1 | 0.039 | 0.00932 | 0.008 | 4.215
-0.5 | 0.102 | 0.01047 | 0.008 | 9.736
0 | 0.164 | 0.0099 | 0.008 | 16.614
0.5 | 0.227 | 0.0085 | 0.007 | 26.689
1 | 0.289 | 0.00856 | 0.007 | 33.785
1.5 | 0.351 | 0.00863 | 0.007 | 40.716
2 | 0.413 | 0.0091 | 0.006 | 45.387
2.5 | 0.475 | 0.00863 | 0.006 | 55.032
3 | 0.536 | 0.00863 | 0.006 | 62.13
3.5 | 0.597 | 0.00875 | 0.005 | 68.311
4 | 0.658 | 0.00884 | 0.005 | 74.459
4.5 | 0.719 | 0.00845 | 0.005 | 85.08
5 | 0.779 | 0.00859 | 0.004 | 90.681
5.5 | 0.838 | 0.00863 | 0.004 | 97.111
6 | 0.897 | 0.00876 | 0.004 | 102.359
6.5 | 0.955 | 0.00846 | 0.003 | 112.889
7 | 1.013 | 0.00956 | 0.003 | 105.921
7.5 | 1.07 | 0.01043 | 0.003 | 102.507
8 | 1.125 | 0.01055 | 0.002 | 106.684
8.5 | 1.18 | 0.01072 | 0.002 | 110.122
9 | 1.234 | 0.01095 | 0.002 | 112.646
9.5 | 1.286 | 0.01129 | 0.002 | 113.905
10 | 1.337 | 0.01166 | 0.001 | 114.595
10.5 | 1.386 | 0.01218 | 0.001 | 113.732
11 | 1.433 | 0.01278 | 0.001 | 112.071
11.5 | 1.477 | 0.01349 | 0 | 109.48
12 | 1.52 | 0.01422 | 0 | 106.84
12.5 | 1.559 | 0.01517 | 0 | 102.786
13 | 1.595 | 0.0164 | 0 | 97.289
13.5 | 1.628 | 0.01784 | -0.001 | 91.269
14 | 1.657 | 0.01962 | -0.001 | 84.461
14.5 | 1.682 | 0.02191 | -0.001 | 76.752
15 | 1.703 | 0.02461 | -0.001 | 69.203
15.5 | 1.718 | 0.02804 | -0.002 | 61.284
16 | 1.73 | 0.03212 | -0.002 | 53.869
16.5 | 1.738 | 0.03666 | -0.002 | 47.4
17 | 1.741 | 0.04233 | -0.002 | 41.127
17.5 | 1.74 | 0.04869 | -0.002 | 35.74
18 | 1.736 | 0.05559 | -0.003 | 31.233
18.5 | 1.73 | 0.06318 | -0.003 | 27.375
19 | 1.72 | 0.07144 | -0.003 | 24.084
19.5 | 1.708 | 0.08007 | -0.003 | 21.333
20 | 1.693 | 0.08867 | -0.003 | 19.095

## 100. Re 8M Mach 0.10 (2)
BIGFOIL.COM POLAR EXPORT
NACA32117
NACA32117 |  |  |  | Cl Max: | 1.8119 | at alpha= | 19 | deg
XFOIL ncrit=9 |  |  |  | L/D Max: | 137.618 | at alpha= | 10 | deg
Re: | 8000000 |  |  | Cd Min: | 0.04022 | at alpha= | 20 | deg
Mach: | 0.1 |  |  | Cl=0 at alpha= | -1.6266 | deg
|  |  |  | @ Cl=0.1, Cd= | 0.007297
|  |  |  | @ Cl=0.4, Cd= | 0.0062979
|  |  |  | @ Cl=0.6, Cd= | 0.0065003
alpha (deg) | Cl | Cd | Cm | Cl/Cd
-20 | -1.6087 | 0.03081 | -0.0547 | -52.2136
-19.5 | -1.5953 | 0.02772 | -0.0531 | -57.5505
-19 | -1.5757 | 0.02528 | -0.0513 | -62.3299
-18.5 | -1.5557 | 0.02307 | -0.049 | -67.4339
-18 | -1.5315 | 0.02129 | -0.0465 | -71.9352
-17.5 | -1.5084 | 0.01962 | -0.0435 | -76.8807
-17 | -1.4849 | 0.01815 | -0.04 | -81.8127
-16.5 | -1.4638 | 0.01682 | -0.0356 | -87.0273
-16 | -1.4398 | 0.01576 | -0.0311 | -91.3579
-15.5 | -1.42 | 0.0147 | -0.0257 | -96.5986
-15 | -1.3855 | 0.01389 | -0.0225 | -99.748
-14.5 | -1.334 | 0.01314 | -0.0225 | -101.5221
-14 | -1.2807 | 0.01247 | -0.0226 | -102.7025
-13.5 | -1.2255 | 0.01185 | -0.023 | -103.4177
-13 | -1.1805 | 0.01131 | -0.0211 | -104.3767
-12 | -1.0655 | 0.01024 | -0.0222 | -104.0527
-11.5 | -0.986 | 0.00963 | -0.0275 | -102.3884
-11 | -0.8737 | 0.009 | -0.0399 | -97.0778
-10.5 | -0.8185 | 0.00876 | -0.0397 | -93.4361
-10 | -0.7881 | 0.00862 | -0.0342 | -91.4269
-9.5 | -0.7527 | 0.00846 | -0.0296 | -88.9716
-9 | -0.719 | 0.00831 | -0.0247 | -86.5223
-8.5 | -0.68 | 0.00814 | -0.0208 | -83.5381
-8 | -0.6357 | 0.00799 | -0.0181 | -79.562
-7.5 | -0.5898 | 0.00785 | -0.0157 | -75.1338
-6.5 | -0.4941 | 0.00763 | -0.0116 | -64.7575
-6 | -0.4454 | 0.00749 | -0.0098 | -59.466
-5.5 | -0.3966 | 0.00743 | -0.008 | -53.3782
-5 | -0.3468 | 0.00739 | -0.0063 | -46.9283
-4.5 | -0.2967 | 0.00733 | -0.0047 | -40.4775
-4 | -0.2461 | 0.00729 | -0.0033 | -33.7586
-3.5 | -0.1946 | 0.00727 | -0.002 | -26.7675
-3 | -0.1429 | 0.00722 | -0.0008 | -19.7922
-2.5 | -0.0908 | 0.00721 | 0.0004 | -12.5936
-2 | -0.0388 | 0.00721 | 0.0016 | -5.3814
-1 | 0.0651 | 0.00727 | 0.0039 | 8.9546
-0.5 | 0.1168 | 0.00731 | 0.0051 | 15.9781
0.5 | 0.197 | 0.00642 | 0.012 | 30.6854
1 | 0.2426 | 0.0063 | 0.0144 | 38.5079
1.5 | 0.2899 | 0.0063 | 0.0164 | 46.0159
2 | 0.3378 | 0.00631 | 0.0183 | 53.5341
2.5 | 0.387 | 0.00629 | 0.02 | 61.5262
3 | 0.4363 | 0.00632 | 0.0217 | 69.0348
3.5 | 0.4861 | 0.00632 | 0.0232 | 76.9146
4 | 0.5361 | 0.00642 | 0.0247 | 83.5047
4.5 | 0.5855 | 0.00648 | 0.0263 | 90.3549
5 | 0.6355 | 0.00655 | 0.0278 | 97.0229
5.5 | 0.6831 | 0.00665 | 0.0298 | 102.7218
6 | 0.7295 | 0.00678 | 0.0319 | 107.5959
6.5 | 0.7749 | 0.00685 | 0.0344 | 113.1241
7 | 0.82 | 0.00697 | 0.0368 | 117.6471
7.5 | 0.8602 | 0.0071 | 0.0403 | 121.1549
8 | 0.8978 | 0.00727 | 0.0442 | 123.4938
8.5 | 0.9657 | 0.00751 | 0.0415 | 128.5885
9 | 1.0446 | 0.0079 | 0.0363 | 132.2278
9.5 | 1.1243 | 0.00833 | 0.0308 | 134.97
10 | 1.1904 | 0.00865 | 0.0284 | 137.6185
10.5 | 1.2449 | 0.00906 | 0.0283 | 137.4062
11 | 1.3027 | 0.0095 | 0.0275 | 137.1263
11.5 | 1.3543 | 0.00989 | 0.028 | 136.9363
12 | 1.3992 | 0.0104 | 0.0297 | 134.5385
12.5 | 1.4553 | 0.01091 | 0.0289 | 133.3914
13 | 1.5109 | 0.01141 | 0.0282 | 132.4189
13.5 | 1.5618 | 0.01211 | 0.028 | 128.9678
14 | 1.6134 | 0.01271 | 0.0278 | 126.9394
14.5 | 1.66 | 0.01356 | 0.028 | 122.4189
15 | 1.6831 | 0.01438 | 0.0327 | 117.0445
15.5 | 1.7026 | 0.01543 | 0.0376 | 110.3435
16 | 1.7232 | 0.01669 | 0.0417 | 103.2475
16.5 | 1.746 | 0.018 | 0.045 | 97
17 | 1.7601 | 0.01992 | 0.0487 | 88.3584
17.5 | 1.7801 | 0.02176 | 0.0512 | 81.8061
18 | 1.7913 | 0.02442 | 0.0536 | 73.3538
18.5 | 1.8033 | 0.02732 | 0.0553 | 66.0066
19 | 1.8119 | 0.03072 | 0.0564 | 58.9811
19.5 | 1.8111 | 0.03521 | 0.057 | 51.4371
20 | 1.8074 | 0.04022 | 0.057 | 44.9378

## 101. Re 8M Mach 0.25 (1)
BIGFOIL.COM POLAR EXPORT
NACA32117
NACA32117 |  |  |  | Cl Max: | 1.664 | at alpha= | 15.5 | deg
JavaFoil+Calcfoil stall+Eppler ext transition |  |  |  | L/D Max: | 108.785 | at alpha= | 9.5 | deg
Re: | 8000000 |  |  | Cd Min: | 0.00834 | at alpha= | 2 | deg
Mach: | 0.25 |  |  | Cl=0 at alpha= | -1.3125 | deg
|  |  |  | @ Cl=0.1, Cd= | 0.0095292
|  |  |  | @ Cl=0.4, Cd= | 0.0085114
|  |  |  | @ Cl=0.6, Cd= | 0.0085708
alpha (deg) | Cl | Cd | Cm | Cl/Cd
-18.5 | -0.75 | 0.14325 | 0.01 | -5.237
-18 | -0.786 | 0.13559 | 0.01 | -5.794
-17.5 | -0.818 | 0.12809 | 0.01 | -6.383
-17 | -0.846 | 0.12119 | 0.01 | -6.982
-16.5 | -0.871 | 0.11463 | 0.01 | -7.598
-16 | -0.892 | 0.1082 | 0.01 | -8.242
-15.5 | -0.909 | 0.10221 | 0.01 | -8.89
-15 | -0.921 | 0.09615 | 0.01 | -9.584
-14.5 | -1.103 | 0.02001 | 0.017 | -55.136
-14 | -1.12 | 0.01742 | 0.017 | -64.262
-13.5 | -1.125 | 0.01597 | 0.016 | -70.447
-13 | -1.122 | 0.015 | 0.016 | -74.809
-12.5 | -1.111 | 0.01422 | 0.016 | -78.161
-12 | -1.094 | 0.01352 | 0.016 | -80.954
-11.5 | -1.073 | 0.01293 | 0.015 | -82.96
-11 | -1.046 | 0.01239 | 0.015 | -84.427
-10.5 | -1.015 | 0.01191 | 0.015 | -85.176
-10 | -0.979 | 0.01147 | 0.014 | -85.354
-9.5 | -0.94 | 0.01106 | 0.014 | -85.041
-9 | -0.897 | 0.01074 | 0.014 | -83.595
-8.5 | -0.852 | 0.01039 | 0.013 | -81.929
-8 | -0.803 | 0.01011 | 0.013 | -79.402
-7.5 | -0.752 | 0.00869 | 0.013 | -86.528
-7 | -0.698 | 0.00901 | 0.012 | -77.473
-6.5 | -0.642 | 0.00881 | 0.012 | -72.872
-6 | -0.584 | 0.00867 | 0.012 | -67.398
-5.5 | -0.525 | 0.00903 | 0.011 | -58.186
-5 | -0.465 | 0.00887 | 0.011 | -52.445
-4.5 | -0.404 | 0.00931 | 0.011 | -43.43
-4 | -0.342 | 0.00923 | 0.01 | -37.078
-3.5 | -0.28 | 0.0091 | 0.01 | -30.735
-3 | -0.216 | 0.00907 | 0.01 | -23.852
-2.5 | -0.153 | 0.00959 | 0.009 | -15.905
-2 | -0.088 | 0.00956 | 0.009 | -9.25
-1.5 | -0.024 | 0.0095 | 0.009 | -2.536
-1 | 0.04 | 0.00952 | 0.008 | 4.236
-0.5 | 0.105 | 0.00953 | 0.008 | 10.986
0 | 0.169 | 0.01013 | 0.008 | 16.673
0.5 | 0.233 | 0.00867 | 0.007 | 26.874
1 | 0.297 | 0.00876 | 0.007 | 33.902
1.5 | 0.361 | 0.00879 | 0.007 | 41.051
2 | 0.424 | 0.00834 | 0.006 | 50.877
2.5 | 0.487 | 0.00883 | 0.006 | 55.229
3 | 0.55 | 0.00892 | 0.006 | 61.698
3.5 | 0.613 | 0.00848 | 0.005 | 72.302
4 | 0.675 | 0.00863 | 0.005 | 78.272
4.5 | 0.737 | 0.00874 | 0.005 | 84.325
5 | 0.798 | 0.00842 | 0.004 | 94.846
5.5 | 0.859 | 0.0086 | 0.004 | 99.832
6 | 0.919 | 0.00862 | 0.004 | 106.542
6.5 | 0.978 | 0.00975 | 0.004 | 100.306
7 | 1.036 | 0.01 | 0.003 | 103.644
7.5 | 1.093 | 0.01085 | 0.003 | 100.743
8 | 1.149 | 0.01105 | 0.003 | 104.009
8.5 | 1.204 | 0.01127 | 0.002 | 106.817
9 | 1.257 | 0.01167 | 0.002 | 107.757
9.5 | 1.308 | 0.01203 | 0.002 | 108.785
10 | 1.358 | 0.01252 | 0.001 | 108.491
10.5 | 1.405 | 0.01316 | 0.001 | 106.784
11 | 1.449 | 0.01401 | 0.001 | 103.427
11.5 | 1.49 | 0.01493 | 0 | 99.846
12 | 1.528 | 0.01604 | 0 | 95.266
12.5 | 1.562 | 0.01754 | 0 | 89.095
13 | 1.592 | 0.01931 | 0 | 82.42
13.5 | 1.618 | 0.02145 | -0.001 | 75.423
14 | 1.637 | 0.02443 | -0.001 | 67.009
14.5 | 1.652 | 0.02801 | -0.001 | 58.972
15 | 1.661 | 0.03231 | -0.001 | 51.423
15.5 | 1.664 | 0.03774 | -0.002 | 44.087
16 | 1.663 | 0.0438 | -0.002 | 37.969
16.5 | 1.654 | 0.05124 | -0.002 | 32.285
17 | 1.642 | 0.05947 | -0.002 | 27.61
17.5 | 1.625 | 0.06832 | -0.002 | 23.785
18 | 1.602 | 0.07815 | -0.002 | 20.499
18.5 | 1.576 | 0.08838 | -0.003 | 17.832
19 | 1.547 | 0.09909 | -0.003 | 15.607
19.5 | 1.512 | 0.10989 | -0.003 | 13.76
20 | 1.472 | 0.12096 | -0.003 | 12.17

## 102. Re 8M Mach 0.25 (2)
BIGFOIL.COM POLAR EXPORT
NACA32117
NACA32117 |  |  |  | Cl Max: | 1.7848 | at alpha= | 17.5 | deg
XFOIL ncrit=9 |  |  |  | L/D Max: | 133.853 | at alpha= | 9.5 | deg
Re: | 8000000 |  |  | Cd Min: | 0.06128 | at alpha= | 20 | deg
Mach: | 0.25 |  |  | Cl=0 at alpha= | -1.6453 | deg
|  |  |  | @ Cl=0.1, Cd= | 0.0073798
|  |  |  | @ Cl=0.4, Cd= | 0.00641
|  |  |  | @ Cl=0.6, Cd= | 0.0065886
alpha (deg) | Cl | Cd | Cm | Cl/Cd
-10.5 | -0.8238 | 0.00915 | -0.0493 | -90.0328
-10 | -0.7934 | 0.00897 | -0.0431 | -88.4504
-9.5 | -0.7571 | 0.00875 | -0.038 | -86.5257
-9 | -0.7197 | 0.00857 | -0.0331 | -83.979
-8.5 | -0.681 | 0.00834 | -0.0285 | -81.6547
-8 | -0.6442 | 0.00817 | -0.0234 | -78.8494
-7.5 | -0.5997 | 0.00802 | -0.02 | -74.7756
-7 | -0.5525 | 0.00789 | -0.0172 | -70.0253
-6.5 | -0.5028 | 0.00776 | -0.0149 | -64.7938
-6 | -0.4535 | 0.00763 | -0.0125 | -59.4364
-5.5 | -0.4039 | 0.00753 | -0.0102 | -53.6388
-5 | -0.353 | 0.00746 | -0.0082 | -47.319
-4.5 | -0.3017 | 0.00743 | -0.0064 | -40.6057
-4 | -0.2501 | 0.00736 | -0.0046 | -33.981
-3.5 | -0.1975 | 0.00733 | -0.003 | -26.9441
-3 | -0.1441 | 0.00728 | -0.0016 | -19.794
-2.5 | -0.0911 | 0.00727 | -0.0001 | -12.5309
-2 | -0.0381 | 0.00728 | 0.0013 | -5.2335
-1.5 | 0.0156 | 0.0073 | 0.0026 | 2.137
-1 | 0.0684 | 0.00735 | 0.004 | 9.3061
-0.5 | 0.1214 | 0.0074 | 0.0054 | 16.4054
0 | 0.1612 | 0.00686 | 0.0094 | 23.4985
0.5 | 0.2029 | 0.00656 | 0.013 | 30.9299
1 | 0.249 | 0.00642 | 0.0157 | 38.785
1.5 | 0.2978 | 0.0064 | 0.0179 | 46.5312
2 | 0.3476 | 0.00642 | 0.0199 | 54.1433
2.5 | 0.3972 | 0.00641 | 0.022 | 61.9657
3 | 0.4487 | 0.00641 | 0.0238 | 70
3.5 | 0.499 | 0.00646 | 0.0258 | 77.2446
4 | 0.5499 | 0.00654 | 0.0276 | 84.0826
4.5 | 0.6015 | 0.00659 | 0.0294 | 91.2747
5 | 0.6514 | 0.00669 | 0.0315 | 97.3692
5.5 | 0.6994 | 0.00683 | 0.034 | 102.4012
6 | 0.7473 | 0.00692 | 0.0366 | 107.9913
6.5 | 0.7924 | 0.00701 | 0.0397 | 113.0385
7 | 0.8293 | 0.00714 | 0.0446 | 116.1485
7.5 | 0.8664 | 0.00731 | 0.0494 | 118.5226
8 | 0.9177 | 0.00749 | 0.0512 | 122.5234
8.5 | 1.0053 | 0.00787 | 0.0452 | 127.7382
9 | 1.0919 | 0.00836 | 0.0394 | 130.61
9.5 | 1.1672 | 0.00872 | 0.0361 | 133.8532
10.5 | 1.2887 | 0.00966 | 0.0355 | 133.4058
11 | 1.3457 | 0.0101 | 0.0361 | 133.2376
11.5 | 1.3912 | 0.01068 | 0.0387 | 130.2622
12 | 1.4502 | 0.0113 | 0.0384 | 128.3363
12.5 | 1.5093 | 0.0119 | 0.0382 | 126.8319
13 | 1.5625 | 0.01277 | 0.0387 | 122.3571
13.5 | 1.6175 | 0.01354 | 0.0389 | 119.4609
14 | 1.6637 | 0.01462 | 0.0402 | 113.7962
14.5 | 1.6849 | 0.01574 | 0.0457 | 107.0457
15 | 1.7071 | 0.01709 | 0.0505 | 99.8888
15.5 | 1.7248 | 0.01895 | 0.0549 | 91.0185
16 | 1.7473 | 0.0208 | 0.0583 | 84.0048
16.5 | 1.7599 | 0.02345 | 0.0617 | 75.049
17 | 1.7742 | 0.02629 | 0.0642 | 67.4857
17.5 | 1.7848 | 0.02975 | 0.066 | 59.9933
18 | 1.7836 | 0.03443 | 0.0671 | 51.8037
18.5 | 1.7833 | 0.03938 | 0.0674 | 45.2844
19 | 1.7672 | 0.04603 | 0.0667 | 38.3924
19.5 | 1.7539 | 0.05275 | 0.0655 | 33.2493
20 | 1.7251 | 0.06128 | 0.063 | 28.1511

## 103. Re 8M Mach 0.50 (1)
BIGFOIL.COM POLAR EXPORT
NACA32117
NACA32117 |  |  |  | Cl Max: | 1.338 | at alpha= | 10 | deg
JavaFoil+Calcfoil stall+Eppler ext transition |  |  |  | L/D Max: | 91.744 | at alpha= | 7 | deg
Re: | 8000000 |  |  | Cd Min: | 0.00811 | at alpha= | 3 | deg
Mach: | 0.5 |  |  | Cl=0 at alpha= | -1.3125 | deg
|  |  |  | @ Cl=0.1, Cd= | 0.00936
|  |  |  | @ Cl=0.4, Cd= | 0.0085936
|  |  |  | @ Cl=0.6, Cd= | 0.0081571
alpha (deg) | Cl | Cd | Cm | Cl/Cd
-20 | -1.148 | 0.06302 | 0.02 | -18.213
-19.5 | -1.001 | 0.1436 | 0.013 | -6.969
-19 | -0.976 | 0.13507 | 0.013 | -7.223
-18.5 | -1.076 | 0.04785 | 0.02 | -22.481
-18 | -1.055 | 0.04143 | 0.02 | -25.458
-17.5 | -0.893 | 0.12139 | 0.011 | -7.36
-17 | -0.998 | 0.03712 | 0.019 | -26.88
-16.5 | -0.978 | 0.03151 | 0.019 | -31.034
-16 | -0.813 | 0.10763 | 0.011 | -7.549
-15.5 | -0.786 | 0.10189 | 0.011 | -7.711
-15 | -0.895 | 0.02501 | 0.019 | -35.786
-14.5 | -0.731 | 0.09518 | 0.01 | -7.685
-14 | -0.704 | 0.09013 | 0.01 | -7.812
-13.5 | -0.678 | 0.08297 | 0.01 | -8.176
-13 | -0.649 | 0.08308 | 0.009 | -7.817
-12.5 | -0.622 | 0.07839 | 0.009 | -7.936
-12 | -0.595 | 0.07318 | 0.009 | -8.134
-11.5 | -0.567 | 0.0724 | 0.009 | -7.834
-11 | -0.54 | 0.06798 | 0.008 | -7.942
-10.5 | -0.512 | 0.06627 | 0.008 | -7.729
-10 | -0.485 | 0.06208 | 0.008 | -7.807
-9.5 | -0.457 | 0.06069 | 0.008 | -7.528
-9 | -0.429 | 0.05801 | 0.007 | -7.399
-8.5 | -0.638 | 0.05103 | 0.008 | -12.503
-8 | -0.794 | 0.01217 | 0.015 | -65.252
-7.5 | -0.774 | 0.01163 | 0.014 | -66.58
-7 | -0.737 | 0.01111 | 0.014 | -66.348
-6.5 | -0.689 | 0.0107 | 0.014 | -64.389
-6 | -0.634 | 0.01041 | 0.013 | -60.951
-5.5 | -0.575 | 0.00978 | 0.013 | -58.823
-5 | -0.512 | 0.00836 | 0.012 | -61.252
-4.5 | -0.447 | 0.00869 | 0.012 | -51.41
-4 | -0.38 | 0.00855 | 0.012 | -44.379
-3.5 | -0.311 | 0.00894 | 0.011 | -34.737
-3 | -0.241 | 0.00882 | 0.011 | -27.281
-2.5 | -0.17 | 0.0088 | 0.011 | -19.323
-2 | -0.099 | 0.00927 | 0.01 | -10.637
-1.5 | -0.027 | 0.0093 | 0.01 | -2.89
-1 | 0.045 | 0.00936 | 0.009 | 4.811
-0.5 | 0.117 | 0.00936 | 0.009 | 12.482
0 | 0.188 | 0.00987 | 0.009 | 19.083
0.5 | 0.26 | 0.00812 | 0.008 | 31.992
1 | 0.331 | 0.00815 | 0.008 | 40.553
1.5 | 0.401 | 0.0086 | 0.008 | 46.649
2 | 0.472 | 0.00829 | 0.007 | 56.901
2.5 | 0.541 | 0.00841 | 0.007 | 64.376
3 | 0.611 | 0.00811 | 0.006 | 75.278
3.5 | 0.679 | 0.00926 | 0.006 | 73.316
4 | 0.747 | 0.00946 | 0.006 | 78.91
4.5 | 0.813 | 0.00975 | 0.005 | 83.399
5 | 0.878 | 0.01033 | 0.005 | 85.016
5.5 | 0.942 | 0.0107 | 0.005 | 88.037
6 | 1.004 | 0.01109 | 0.004 | 90.543
6.5 | 1.063 | 0.01162 | 0.004 | 91.487
7 | 1.12 | 0.01221 | 0.004 | 91.744
7.5 | 1.173 | 0.01313 | 0.003 | 89.315
8 | 1.221 | 0.01435 | 0.003 | 85.146
8.5 | 1.264 | 0.01552 | 0.002 | 81.47
9 | 1.3 | 0.01687 | 0.002 | 77.019
9.5 | 1.325 | 0.01906 | 0.002 | 69.512
10 | 1.338 | 0.02211 | 0.001 | 60.505
10.5 | 1.334 | 0.02653 | 0.001 | 50.266
11 | 1.304 | 0.03425 | 0.001 | 38.085
11.5 | 1.24 | 0.04582 | 0 | 27.068
12 | 1.078 | 0.06783 | 0 | 15.886
12.5 | 0.809 | 0.08493 | 0 | 9.53
13 | 0.832 | 0.09199 | 0 | 9.044
13.5 | 0.853 | 0.0986 | 0 | 8.657
14 | 0.873 | 0.10373 | -0.001 | 8.414
14.5 | 0.909 | 0.10741 | -0.001 | 8.463
15 | 0.935 | 0.12496 | -0.001 | 7.482

## 104. Re 8M Mach 0.50 (2)
BIGFOIL.COM POLAR EXPORT
NACA32117
NACA32117 |  |  |  | Cl Max: | 1.7034 | at alpha= | 13.5 | deg
XFOIL ncrit=9 |  |  |  | L/D Max: | 117.819 | at alpha= | 8.5 | deg
Re: | 8000000 |  |  | Cd Min: | 0.14473 | at alpha= | -16 | deg
Mach: | 0.5 |  |  | Cl=0 at alpha= | -1.7422 | deg
|  |  |  | @ Cl=0.1, Cd= | 0.0077378
|  |  |  | @ Cl=0.4, Cd= | 0.0068752
|  |  |  | @ Cl=0.6, Cd= | 0.0070756
alpha (deg) | Cl | Cd | Cm | Cl/Cd
-16 | -0.5676 | 0.14473 | -0.0194 | -3.9218
-15.5 | -0.5803 | 0.1322 | -0.0257 | -4.3896
-15 | -0.596 | 0.11962 | -0.0319 | -4.9824
-14.5 | -0.6311 | 0.10385 | -0.0401 | -6.077
-14 | -0.6626 | 0.09022 | -0.0477 | -7.3443
-13.5 | -0.6917 | 0.07802 | -0.0547 | -8.8657
-13 | -0.7261 | 0.06625 | -0.0613 | -10.96
-12.5 | -0.7551 | 0.05467 | -0.0692 | -13.812
-12 | -0.7824 | 0.04413 | -0.0761 | -17.7294
-11.5 | -0.8015 | 0.03516 | -0.0808 | -22.7958
-11 | -0.8184 | 0.02987 | -0.0766 | -27.3987
-10.5 | -0.7985 | 0.02267 | -0.08 | -35.2228
-10 | -0.7755 | 0.01488 | -0.0816 | -52.1169
-9.5 | -0.7278 | 0.01227 | -0.0805 | -59.3154
-9 | -0.7059 | 0.01096 | -0.0718 | -64.4069
-8.5 | -0.6741 | 0.01018 | -0.0636 | -66.2181
-8 | -0.637 | 0.00956 | -0.0562 | -66.6318
-7.5 | -0.5959 | 0.00911 | -0.0492 | -65.4116
-7 | -0.5541 | 0.00872 | -0.0425 | -63.5436
-6.5 | -0.5066 | 0.0084 | -0.0368 | -60.3095
-6 | -0.4599 | 0.00817 | -0.0311 | -56.2913
-5.5 | -0.4143 | 0.00804 | -0.0253 | -51.5299
-5 | -0.3681 | 0.00791 | -0.0197 | -46.536
-4.5 | -0.3148 | 0.00782 | -0.0157 | -40.2558
-4 | -0.259 | 0.00773 | -0.0122 | -33.5058
-3.5 | -0.2033 | 0.00767 | -0.0089 | -26.5059
-3 | -0.1453 | 0.00761 | -0.0062 | -19.0933
-2.5 | -0.0879 | 0.0076 | -0.0034 | -11.5658
-2 | -0.0299 | 0.0076 | -0.0007 | -3.9342
-1.5 | 0.0281 | 0.00763 | 0.0018 | 3.6828
-1 | 0.0856 | 0.00771 | 0.0044 | 11.1025
-0.5 | 0.1425 | 0.00782 | 0.0071 | 18.2225
0 | 0.1989 | 0.00795 | 0.01 | 25.0189
0.5 | 0.2318 | 0.00724 | 0.0172 | 32.0166
1 | 0.2784 | 0.00699 | 0.0219 | 39.8283
1.5 | 0.33 | 0.00691 | 0.0257 | 47.7569
2 | 0.3861 | 0.00687 | 0.0288 | 56.2009
2.5 | 0.4395 | 0.00689 | 0.0325 | 63.7881
3 | 0.4948 | 0.00694 | 0.0359 | 71.2968
3.5 | 0.5489 | 0.00695 | 0.0397 | 78.9784
4 | 0.6018 | 0.00708 | 0.0438 | 85
4.5 | 0.6448 | 0.0072 | 0.05 | 89.5556
5 | 0.6944 | 0.00734 | 0.055 | 94.6049
5.5 | 0.7431 | 0.00753 | 0.0603 | 98.6853
6 | 0.7882 | 0.00777 | 0.0663 | 101.4414
6.5 | 0.834 | 0.00801 | 0.0722 | 104.1199
7 | 0.8845 | 0.00826 | 0.0773 | 107.0823
7.5 | 0.983 | 0.00879 | 0.0733 | 111.8316
8 | 1.0989 | 0.00942 | 0.0666 | 116.6561
8.5 | 1.1829 | 0.01004 | 0.0663 | 117.8187
9.5 | 1.3318 | 0.01177 | 0.069 | 113.1521
10 | 1.3941 | 0.01283 | 0.0725 | 108.6594
10.5 | 1.4529 | 0.01426 | 0.0759 | 101.8864
11 | 1.5228 | 0.01578 | 0.0776 | 96.5019
11.5 | 1.5871 | 0.01775 | 0.0795 | 89.4141
12 | 1.6435 | 0.02039 | 0.0812 | 80.6032
12.5 | 1.6809 | 0.02329 | 0.0849 | 72.1726
13 | 1.6961 | 0.02693 | 0.0897 | 62.9818
13.5 | 1.7034 | 0.03147 | 0.0933 | 54.1277
14 | 1.7017 | 0.03695 | 0.0955 | 46.0541
14.5 | 1.6877 | 0.04351 | 0.0964 | 38.7888
15 | 1.6609 | 0.05119 | 0.0958 | 32.4458
15.5 | 1.6197 | 0.06011 | 0.0936 | 26.9456
16 | 1.5712 | 0.06988 | 0.0901 | 22.4843
16.5 | 1.5131 | 0.0808 | 0.085 | 18.7265
17 | 1.44 | 0.09356 | 0.0775 | 15.3912
17.5 | 1.356 | 0.1081 | 0.0677 | 12.5439
18 | 1.2841 | 0.12246 | 0.0576 | 10.4859
18.5 | 1.2106 | 0.13791 | 0.0461 | 8.7782

## 105. Re 10M Mach 0.00 (1)
BIGFOIL.COM POLAR EXPORT
NACA32117
NACA32117 |  |  |  | Cl Max: | 1.757 | at alpha= | 17.5 | deg
JavaFoil+Calcfoil stall+Eppler ext transition |  |  |  | L/D Max: | 118.524 | at alpha= | 10 | deg
Re: | 10000000 |  |  | Cd Min: | 0.00831 | at alpha= | 0.5 | deg
Mach: | 0 |  |  | Cl=0 at alpha= | -1.3145 | deg
|  |  |  | @ Cl=0.1, Cd= | 0.01012
|  |  |  | @ Cl=0.4, Cd= | 0.0087743
|  |  |  | @ Cl=0.6, Cd= | 0.0085567
alpha (deg) | Cl | Cd | Cm | Cl/Cd
-20 | -1.031 | 0.14414 | 0.011 | -7.152
-19.5 | -1.139 | 0.06401 | 0.017 | -17.793
-19 | -1.178 | 0.04577 | 0.017 | -25.733
-18.5 | -1.203 | 0.03664 | 0.018 | -32.821
-18 | -1.224 | 0.02986 | 0.018 | -40.987
-17.5 | -1.239 | 0.02527 | 0.018 | -49.051
-17 | -1.249 | 0.02217 | 0.018 | -56.366
-16.5 | -1.255 | 0.01997 | 0.017 | -62.839
-16 | -1.256 | 0.01824 | 0.017 | -68.86
-15.5 | -1.253 | 0.01696 | 0.017 | -73.876
-15 | -1.246 | 0.01586 | 0.017 | -78.56
-14.5 | -1.235 | 0.01496 | 0.017 | -82.607
-14 | -1.221 | 0.01418 | 0.016 | -86.129
-13.5 | -1.203 | 0.01355 | 0.016 | -88.749
-13 | -1.181 | 0.01299 | 0.016 | -90.898
-12.5 | -1.155 | 0.01249 | 0.015 | -92.475
-12 | -1.125 | 0.01201 | 0.015 | -93.674
-11.5 | -1.092 | 0.0116 | 0.015 | -94.142
-11 | -1.056 | 0.01121 | 0.015 | -94.224
-10.5 | -1.017 | 0.01083 | 0.014 | -93.908
-10 | -0.976 | 0.01051 | 0.014 | -92.846
-9.5 | -0.932 | 0.01021 | 0.014 | -91.321
-9 | -0.886 | 0.00992 | 0.013 | -89.314
-8.5 | -0.838 | 0.00847 | 0.013 | -98.842
-8 | -0.787 | 0.00882 | 0.013 | -89.278
-7.5 | -0.735 | 0.00862 | 0.012 | -85.246
-7 | -0.681 | 0.009 | 0.012 | -75.657
-6.5 | -0.626 | 0.00885 | 0.012 | -70.695
-6 | -0.569 | 0.00868 | 0.011 | -65.522
-5.5 | -0.511 | 0.00909 | 0.011 | -56.177
-5 | -0.452 | 0.00891 | 0.011 | -50.724
-4.5 | -0.392 | 0.00883 | 0.01 | -44.408
-4 | -0.332 | 0.00872 | 0.01 | -38.067
-3.5 | -0.271 | 0.00925 | 0.01 | -29.305
-3 | -0.21 | 0.00912 | 0.009 | -22.994
-2.5 | -0.148 | 0.00906 | 0.009 | -16.308
-2 | -0.086 | 0.00906 | 0.009 | -9.461
-1.5 | -0.023 | 0.00907 | 0.008 | -2.573
-1 | 0.039 | 0.01012 | 0.008 | 3.862
-0.5 | 0.101 | 0.01012 | 0.008 | 10.019
0 | 0.164 | 0.01003 | 0.008 | 16.314
0.5 | 0.226 | 0.00831 | 0.007 | 27.187
1 | 0.288 | 0.00831 | 0.007 | 34.638
1.5 | 0.35 | 0.00843 | 0.007 | 41.46
2 | 0.411 | 0.00885 | 0.006 | 46.497
2.5 | 0.473 | 0.00892 | 0.006 | 52.978
3 | 0.534 | 0.00897 | 0.006 | 59.5
3.5 | 0.595 | 0.00855 | 0.005 | 69.573
4 | 0.655 | 0.00863 | 0.005 | 75.925
4.5 | 0.715 | 0.00875 | 0.005 | 81.735
5 | 0.775 | 0.00839 | 0.004 | 92.447
5.5 | 0.834 | 0.0089 | 0.004 | 93.76
6 | 0.893 | 0.00854 | 0.004 | 104.629
6.5 | 0.951 | 0.0087 | 0.003 | 109.38
7 | 1.009 | 0.00874 | 0.003 | 115.486
7.5 | 1.066 | 0.01021 | 0.003 | 104.374
8 | 1.122 | 0.01033 | 0.002 | 108.541
8.5 | 1.176 | 0.01042 | 0.002 | 112.865
9 | 1.23 | 0.01065 | 0.002 | 115.525
9.5 | 1.282 | 0.01093 | 0.002 | 117.38
10 | 1.334 | 0.01125 | 0.001 | 118.524
10.5 | 1.383 | 0.01177 | 0.001 | 117.501
11 | 1.43 | 0.01231 | 0.001 | 116.241
11.5 | 1.476 | 0.01284 | 0 | 114.994
12 | 1.519 | 0.01356 | 0 | 111.997
12.5 | 1.56 | 0.01446 | 0 | 107.87
13 | 1.597 | 0.01549 | 0 | 103.092
13.5 | 1.631 | 0.01679 | -0.001 | 97.18
14 | 1.661 | 0.01844 | -0.001 | 90.088
14.5 | 1.688 | 0.02041 | -0.001 | 82.711
15 | 1.71 | 0.02289 | -0.001 | 74.7
15.5 | 1.727 | 0.02604 | -0.002 | 66.317
16 | 1.742 | 0.02958 | -0.002 | 58.884
16.5 | 1.75 | 0.0341 | -0.002 | 51.308
17 | 1.755 | 0.03921 | -0.002 | 44.775
17.5 | 1.757 | 0.04498 | -0.002 | 39.067
18 | 1.755 | 0.05161 | -0.003 | 34.007
18.5 | 1.751 | 0.05869 | -0.003 | 29.837
19 | 1.745 | 0.06652 | -0.003 | 26.226
19.5 | 1.736 | 0.07428 | -0.003 | 23.368
20 | 1.723 | 0.08275 | -0.003 | 20.827

## 106. Re 10M Mach 0.00 (2)
BIGFOIL.COM POLAR EXPORT
NACA32117
NACA32117 |  |  |  | Cl Max: | 1.8368 | at alpha= | 19.5 | deg
XFOIL ncrit=9 |  |  |  | L/D Max: | 145.034 | at alpha= | 11 | deg
Re: | 10000000 |  |  | Cd Min: | 0.03527 | at alpha= | 20 | deg
Mach: | 0 |  |  | Cl=0 at alpha= | -1.5954 | deg
|  |  |  | @ Cl=0.1, Cd= | 0.0071063
|  |  |  | @ Cl=0.4, Cd= | 0.0061678
|  |  |  | @ Cl=0.6, Cd= | 0.0063082
alpha (deg) | Cl | Cd | Cm | Cl/Cd
-20 | -1.6528 | 0.0257 | -0.0499 | -64.3113
-19.5 | -1.6346 | 0.0234 | -0.0478 | -69.8547
-19 | -1.6122 | 0.02154 | -0.0455 | -74.8468
-18.5 | -1.5886 | 0.01989 | -0.0429 | -79.8693
-18 | -1.5629 | 0.01851 | -0.0401 | -84.4354
-17.5 | -1.5381 | 0.01724 | -0.0367 | -89.2169
-17 | -1.5142 | 0.01614 | -0.0327 | -93.8166
-16.5 | -1.487 | 0.01528 | -0.0288 | -97.3168
-16 | -1.4617 | 0.01444 | -0.0242 | -101.2258
-15.5 | -1.4263 | 0.01355 | -0.0216 | -105.262
-15 | -1.3774 | 0.01279 | -0.0214 | -107.6935
-14.5 | -1.3256 | 0.01212 | -0.0215 | -109.3729
-14 | -1.2722 | 0.01153 | -0.0218 | -110.3382
-13.5 | -1.2295 | 0.011 | -0.0197 | -111.7727
-12.5 | -1.1161 | 0.01003 | -0.0209 | -111.2762
-12 | -1.0372 | 0.00957 | -0.0262 | -108.3804
-11.5 | -0.9191 | 0.00886 | -0.0402 | -103.7359
-11 | -0.8702 | 0.00863 | -0.0389 | -100.8343
-10.5 | -0.8404 | 0.00847 | -0.0334 | -99.2208
-10 | -0.8051 | 0.0083 | -0.029 | -97
-9.5 | -0.7706 | 0.00817 | -0.0244 | -94.3207
-9 | -0.7311 | 0.00805 | -0.0207 | -90.8199
-8.5 | -0.688 | 0.0079 | -0.0179 | -87.0886
-8 | -0.6426 | 0.00773 | -0.0155 | -83.1307
-7.5 | -0.5959 | 0.00759 | -0.0134 | -78.5112
-7 | -0.5483 | 0.00749 | -0.0115 | -73.2043
-6.5 | -0.4987 | 0.00738 | -0.0099 | -67.5745
-6 | -0.4499 | 0.00729 | -0.0082 | -61.7147
-5.5 | -0.4012 | 0.00722 | -0.0064 | -55.5679
-5 | -0.3509 | 0.00716 | -0.005 | -49.0084
-4.5 | -0.3004 | 0.00714 | -0.0036 | -42.0728
-4 | -0.2499 | 0.0071 | -0.0022 | -35.1972
-3.5 | -0.198 | 0.00706 | -0.0011 | -28.0453
-3 | -0.1459 | 0.00702 | 0 | -20.7835
-2.5 | -0.0939 | 0.00701 | 0.0011 | -13.3951
-2 | -0.042 | 0.00702 | 0.0022 | -5.9829
-1.5 | 0.0099 | 0.00706 | 0.0033 | 1.4023
-1 | 0.0623 | 0.00707 | 0.0043 | 8.8119
-0.5 | 0.1142 | 0.00712 | 0.0054 | 16.0393
0 | 0.1558 | 0.00675 | 0.0085 | 23.0815
1 | 0.2443 | 0.00627 | 0.0136 | 38.9633
1.5 | 0.2916 | 0.00622 | 0.0156 | 46.881
2 | 0.3405 | 0.0062 | 0.0172 | 54.9194
2.5 | 0.389 | 0.00617 | 0.0189 | 63.047
3 | 0.4393 | 0.00616 | 0.0203 | 71.3149
3.5 | 0.4887 | 0.00618 | 0.0218 | 79.0777
4 | 0.5392 | 0.00625 | 0.0231 | 86.272
4.5 | 0.59 | 0.00629 | 0.0243 | 93.7997
5 | 0.6395 | 0.00638 | 0.0258 | 100.2351
5.5 | 0.6875 | 0.00649 | 0.0275 | 105.9322
6 | 0.7356 | 0.00656 | 0.0293 | 112.1341
6.5 | 0.7833 | 0.00664 | 0.0311 | 117.9669
7 | 0.827 | 0.00678 | 0.0336 | 121.9764
7.5 | 0.8709 | 0.00692 | 0.0362 | 125.8526
8 | 0.9113 | 0.00701 | 0.0394 | 130
8.5 | 0.9471 | 0.00712 | 0.0437 | 133.0197
9 | 1.0112 | 0.00744 | 0.0415 | 135.914
9.5 | 1.0977 | 0.00781 | 0.0344 | 140.5506
10 | 1.1748 | 0.00818 | 0.0293 | 143.6186
10.5 | 1.2369 | 0.00861 | 0.0274 | 143.6585
11 | 1.2937 | 0.00892 | 0.0267 | 145.0336
11.5 | 1.3497 | 0.00936 | 0.026 | 144.1987
12 | 1.3936 | 0.00983 | 0.0278 | 141.7701
12.5 | 1.4423 | 0.01021 | 0.0285 | 141.2635
13 | 1.4955 | 0.01077 | 0.028 | 138.8579
13.5 | 1.5484 | 0.0113 | 0.0275 | 137.0265
14 | 1.5987 | 0.01193 | 0.0272 | 134.0067
14.5 | 1.6462 | 0.01265 | 0.0273 | 130.1344
15 | 1.6922 | 0.01341 | 0.0275 | 126.1894
15.5 | 1.7151 | 0.01434 | 0.0318 | 119.6025
16 | 1.7368 | 0.01532 | 0.0361 | 113.3681
16.5 | 1.7554 | 0.01664 | 0.0401 | 105.4928
17 | 1.7776 | 0.01794 | 0.0434 | 99.0858
17.5 | 1.7909 | 0.01985 | 0.047 | 90.2217
18 | 1.8089 | 0.02176 | 0.0495 | 83.1296
18.5 | 1.8168 | 0.0246 | 0.0519 | 73.8537
19 | 1.831 | 0.0273 | 0.0532 | 67.0696
19.5 | 1.8368 | 0.03086 | 0.0543 | 59.5204
20 | 1.8362 | 0.03527 | 0.0549 | 52.0612

## 107. Re 10M Mach 0.10 (1)
BIGFOIL.COM POLAR EXPORT
NACA32117
NACA32117 |  |  |  | Cl Max: | 1.743 | at alpha= | 17 | deg
JavaFoil+Calcfoil stall+Eppler ext transition |  |  |  | L/D Max: | 117.619 | at alpha= | 10 | deg
Re: | 10000000 |  |  | Cd Min: | 0.00834 | at alpha= | 0.5 | deg
Mach: | 0.1 |  |  | Cl=0 at alpha= | -1.3145 | deg
|  |  |  | @ Cl=0.1, Cd= | 0.010141
|  |  |  | @ Cl=0.4, Cd= | 0.0087835
|  |  |  | @ Cl=0.6, Cd= | 0.008603
alpha (deg) | Cl | Cd | Cm | Cl/Cd
-20 | -0.989 | 0.14791 | 0.011 | -6.683
-19.5 | -1.001 | 0.14127 | 0.011 | -7.085
-19 | -1.012 | 0.13432 | 0.011 | -7.534
-18.5 | -1.142 | 0.04783 | 0.017 | -23.883
-18 | -1.179 | 0.03452 | 0.017 | -34.154
-17.5 | -1.201 | 0.02813 | 0.018 | -42.693
-17 | -1.218 | 0.02383 | 0.018 | -51.117
-16.5 | -1.228 | 0.02102 | 0.017 | -58.433
-16 | -1.233 | 0.01906 | 0.017 | -64.717
-15.5 | -1.234 | 0.01746 | 0.017 | -70.702
-15 | -1.231 | 0.01623 | 0.017 | -75.853
-14.5 | -1.223 | 0.01531 | 0.017 | -79.86
-14 | -1.211 | 0.01444 | 0.016 | -83.887
-13.5 | -1.195 | 0.01378 | 0.016 | -86.72
-13 | -1.175 | 0.01316 | 0.016 | -89.271
-12.5 | -1.151 | 0.01264 | 0.016 | -91.064
-12 | -1.122 | 0.01216 | 0.015 | -92.324
-11.5 | -1.091 | 0.01171 | 0.015 | -93.139
-11 | -1.056 | 0.01131 | 0.015 | -93.385
-10.5 | -1.018 | 0.01096 | 0.014 | -92.875
-10 | -0.977 | 0.01063 | 0.014 | -91.936
-9.5 | -0.934 | 0.01032 | 0.014 | -90.542
-9 | -0.888 | 0.01002 | 0.013 | -88.655
-8.5 | -0.84 | 0.00855 | 0.013 | -98.226
-8 | -0.79 | 0.00889 | 0.013 | -88.81
-7.5 | -0.738 | 0.0087 | 0.012 | -84.831
-7 | -0.684 | 0.00906 | 0.012 | -75.447
-6.5 | -0.628 | 0.00887 | 0.012 | -70.845
-6 | -0.571 | 0.00869 | 0.011 | -65.71
-5.5 | -0.513 | 0.00912 | 0.011 | -56.24
-5 | -0.454 | 0.00898 | 0.011 | -50.556
-4.5 | -0.394 | 0.00886 | 0.01 | -44.491
-4 | -0.334 | 0.00878 | 0.01 | -37.982
-3.5 | -0.272 | 0.00923 | 0.01 | -29.498
-3 | -0.211 | 0.0092 | 0.01 | -22.891
-2.5 | -0.149 | 0.00915 | 0.009 | -16.238
-2 | -0.086 | 0.00913 | 0.009 | -9.426
-1.5 | -0.023 | 0.00915 | 0.009 | -2.564
-1 | 0.039 | 0.01018 | 0.008 | 3.86
-0.5 | 0.102 | 0.01014 | 0.008 | 10.055
0 | 0.164 | 0.00959 | 0.008 | 17.149
0.5 | 0.227 | 0.00834 | 0.007 | 27.217
1 | 0.289 | 0.00836 | 0.007 | 34.598
1.5 | 0.351 | 0.00842 | 0.007 | 41.722
2 | 0.413 | 0.00888 | 0.006 | 46.527
2.5 | 0.475 | 0.00895 | 0.006 | 53.101
3 | 0.536 | 0.00897 | 0.006 | 59.827
3.5 | 0.598 | 0.0086 | 0.005 | 69.46
4 | 0.658 | 0.00869 | 0.005 | 75.775
4.5 | 0.719 | 0.00878 | 0.005 | 81.859
5 | 0.779 | 0.00842 | 0.004 | 92.476
5.5 | 0.838 | 0.00894 | 0.004 | 93.734
6 | 0.897 | 0.00858 | 0.004 | 104.53
6.5 | 0.956 | 0.00873 | 0.003 | 109.416
7 | 1.013 | 0.00879 | 0.003 | 115.24
7.5 | 1.07 | 0.01028 | 0.003 | 104.046
8 | 1.126 | 0.01037 | 0.002 | 108.563
8.5 | 1.181 | 0.01052 | 0.002 | 112.211
9 | 1.235 | 0.01075 | 0.002 | 114.833
9.5 | 1.287 | 0.01104 | 0.002 | 116.584
10 | 1.338 | 0.01138 | 0.001 | 117.619
10.5 | 1.387 | 0.01192 | 0.001 | 116.331
11 | 1.434 | 0.01248 | 0.001 | 114.935
11.5 | 1.479 | 0.01312 | 0 | 112.77
12 | 1.522 | 0.01383 | 0 | 110.021
12.5 | 1.562 | 0.01477 | 0 | 105.754
13 | 1.598 | 0.01587 | 0 | 100.671
13.5 | 1.631 | 0.0173 | -0.001 | 94.29
14 | 1.66 | 0.01911 | -0.001 | 86.861
14.5 | 1.685 | 0.02117 | -0.001 | 79.588
15 | 1.706 | 0.02389 | -0.001 | 71.388
15.5 | 1.721 | 0.02734 | -0.002 | 62.951
16 | 1.733 | 0.0312 | -0.002 | 55.542
16.5 | 1.739 | 0.03607 | -0.002 | 48.223
17 | 1.743 | 0.04151 | -0.002 | 41.981
17.5 | 1.742 | 0.04788 | -0.002 | 36.378
18 | 1.738 | 0.05479 | -0.003 | 31.718
18.5 | 1.731 | 0.06224 | -0.003 | 27.813
19 | 1.722 | 0.07036 | -0.003 | 24.476
19.5 | 1.71 | 0.07882 | -0.003 | 21.694
20 | 1.695 | 0.08725 | -0.003 | 19.431

## 108. Re 10M Mach 0.10 (2)
BIGFOIL.COM POLAR EXPORT
NACA32117
NACA32117 |  |  |  | Cl Max: | 1.8309 | at alpha= | 19.5 | deg
XFOIL ncrit=9 |  |  |  | L/D Max: | 144.573 | at alpha= | 11 | deg
Re: | 10000000 |  |  | Cd Min: | 0.0381 | at alpha= | 20 | deg
Mach: | 0.1 |  |  | Cl=0 at alpha= | -1.5987 | deg
|  |  |  | @ Cl=0.1, Cd= | 0.0071228
|  |  |  | @ Cl=0.4, Cd= | 0.0061865
|  |  |  | @ Cl=0.6, Cd= | 0.0063241
alpha (deg) | Cl | Cd | Cm | Cl/Cd
-20 | -1.6479 | 0.02772 | -0.0535 | -59.4481
-19.5 | -1.6302 | 0.02514 | -0.0516 | -64.8449
-19 | -1.6106 | 0.02291 | -0.0493 | -70.3012
-18.5 | -1.5883 | 0.02101 | -0.0467 | -75.5973
-18 | -1.5641 | 0.0194 | -0.0438 | -80.6237
-17.5 | -1.539 | 0.018 | -0.0405 | -85.5
-17 | -1.5153 | 0.01676 | -0.0365 | -90.4117
-16.5 | -1.4887 | 0.01579 | -0.0325 | -94.2812
-16 | -1.4634 | 0.01486 | -0.0279 | -98.4791
-15.5 | -1.4317 | 0.01399 | -0.0244 | -102.3374
-15 | -1.3835 | 0.01314 | -0.0239 | -105.2892
-14.5 | -1.3326 | 0.0124 | -0.0237 | -107.4677
-14 | -1.2791 | 0.01175 | -0.0238 | -108.8596
-13.5 | -1.234 | 0.01118 | -0.022 | -110.3757
-13 | -1.1864 | 0.01065 | -0.0205 | -111.3991
-12.5 | -1.123 | 0.01015 | -0.0223 | -110.6404
-12 | -1.0452 | 0.00967 | -0.0271 | -108.0869
-11.5 | -0.9268 | 0.00899 | -0.0407 | -103.0923
-11 | -0.8715 | 0.0087 | -0.0407 | -100.1724
-10.5 | -0.8413 | 0.00854 | -0.0352 | -98.5129
-10 | -0.8063 | 0.00835 | -0.0306 | -96.5629
-9.5 | -0.7704 | 0.0082 | -0.0261 | -93.9512
-9 | -0.7334 | 0.00809 | -0.0218 | -90.6551
-8.5 | -0.69 | 0.00794 | -0.0189 | -86.9018
-8 | -0.6449 | 0.00776 | -0.0163 | -83.1057
-7.5 | -0.598 | 0.00762 | -0.0141 | -78.4777
-7 | -0.5504 | 0.00751 | -0.012 | -73.2889
-6.5 | -0.5006 | 0.0074 | -0.0104 | -67.6486
-6 | -0.4516 | 0.00731 | -0.0086 | -61.7784
-5.5 | -0.4027 | 0.00724 | -0.0068 | -55.6215
-5 | -0.3522 | 0.00718 | -0.0053 | -49.0529
-4.5 | -0.3015 | 0.00715 | -0.0039 | -42.1678
-4 | -0.2508 | 0.00711 | -0.0024 | -35.2743
-3.5 | -0.1986 | 0.00707 | -0.0012 | -28.0905
-3 | -0.1462 | 0.00703 | -0.0001 | -20.7966
-2.5 | -0.0941 | 0.00702 | 0.001 | -13.4046
-2 | -0.0419 | 0.00704 | 0.0021 | -5.9517
-1.5 | 0.0103 | 0.00706 | 0.0032 | 1.4589
-1 | 0.0629 | 0.00708 | 0.0043 | 8.8842
-0.5 | 0.1149 | 0.00714 | 0.0054 | 16.0924
0 | 0.1572 | 0.00678 | 0.0085 | 23.1858
0.5 | 0.1995 | 0.00641 | 0.0115 | 31.1232
1 | 0.2455 | 0.00629 | 0.0138 | 39.0302
1.5 | 0.2931 | 0.00625 | 0.0158 | 46.896
2 | 0.3422 | 0.00621 | 0.0175 | 55.1047
2.5 | 0.3911 | 0.00619 | 0.0192 | 63.1826
3 | 0.4416 | 0.00617 | 0.0207 | 71.5721
3.5 | 0.4911 | 0.00621 | 0.0223 | 79.0821
4 | 0.5421 | 0.00627 | 0.0236 | 86.4593
4.5 | 0.593 | 0.00631 | 0.0249 | 93.9778
5 | 0.6426 | 0.00641 | 0.0264 | 100.2496
5.5 | 0.6908 | 0.00651 | 0.0282 | 106.1137
6 | 0.7393 | 0.00658 | 0.03 | 112.3556
6.5 | 0.7869 | 0.00667 | 0.0319 | 117.976
7 | 0.8304 | 0.00681 | 0.0347 | 121.9383
7.5 | 0.8745 | 0.00696 | 0.0373 | 125.6466
8 | 0.9124 | 0.00702 | 0.0413 | 129.9715
8.5 | 0.9499 | 0.00716 | 0.0453 | 132.6676
9 | 1.0186 | 0.00751 | 0.0422 | 135.6325
9.5 | 1.1083 | 0.00788 | 0.0346 | 140.6472
10 | 1.1831 | 0.00827 | 0.0303 | 143.0593
10.5 | 1.2435 | 0.00869 | 0.0289 | 143.0955
11 | 1.3026 | 0.00901 | 0.028 | 144.5727
11.5 | 1.3571 | 0.00949 | 0.0278 | 143.0032
12 | 1.3958 | 0.00994 | 0.0309 | 140.4225
12.5 | 1.4522 | 0.01036 | 0.0301 | 140.1737
13 | 1.5056 | 0.01096 | 0.0298 | 137.3723
13.5 | 1.559 | 0.01149 | 0.0293 | 135.6832
14 | 1.6085 | 0.01221 | 0.0294 | 131.7363
14.5 | 1.6573 | 0.01292 | 0.0295 | 128.274
15 | 1.7015 | 0.0138 | 0.03 | 123.2971
15.5 | 1.7201 | 0.01476 | 0.0353 | 116.5379
16 | 1.7411 | 0.01589 | 0.0396 | 109.5721
16.5 | 1.7611 | 0.01728 | 0.0434 | 101.9155
17 | 1.7813 | 0.01879 | 0.0468 | 94.8004
17.5 | 1.7935 | 0.02091 | 0.0503 | 85.7724
18 | 1.8111 | 0.02304 | 0.0526 | 78.6068
18.5 | 1.8174 | 0.0262 | 0.0548 | 69.3664
19 | 1.8304 | 0.02918 | 0.056 | 62.7279
19.5 | 1.8309 | 0.0334 | 0.0568 | 54.8174
20 | 1.8295 | 0.0381 | 0.057 | 48.0184

## 109. Re 10M Mach 0.25 (1)
BIGFOIL.COM POLAR EXPORT
NACA32117
NACA32117 |  |  |  | Cl Max: | 1.667 | at alpha= | 15.5 | deg
JavaFoil+Calcfoil stall+Eppler ext transition |  |  |  | L/D Max: | 111.604 | at alpha= | 9.5 | deg
Re: | 10000000 |  |  | Cd Min: | 0.00826 | at alpha= | 5 | deg
Mach: | 0.25 |  |  | Cl=0 at alpha= | -1.3125 | deg
|  |  |  | @ Cl=0.1, Cd= | 0.0097908
|  |  |  | @ Cl=0.4, Cd= | 0.0086595
|  |  |  | @ Cl=0.6, Cd= | 0.0087853
alpha (deg) | Cl | Cd | Cm | Cl/Cd
-18.5 | -0.75 | 0.14141 | 0.01 | -5.307
-18 | -0.786 | 0.13398 | 0.01 | -5.865
-17.5 | -0.818 | 0.12698 | 0.01 | -6.441
-17 | -0.847 | 0.12003 | 0.01 | -7.053
-16.5 | -0.871 | 0.11334 | 0.01 | -7.688
-16 | -0.892 | 0.1072 | 0.01 | -8.325
-15.5 | -0.909 | 0.10103 | 0.01 | -9.001
-15 | -0.923 | 0.09493 | 0.01 | -9.719
-14.5 | -1.11 | 0.01856 | 0.017 | -59.809
-14 | -1.123 | 0.01658 | 0.017 | -67.752
-13.5 | -1.127 | 0.01535 | 0.016 | -73.421
-13 | -1.124 | 0.01443 | 0.016 | -77.877
-12.5 | -1.113 | 0.01371 | 0.016 | -81.179
-12 | -1.096 | 0.01308 | 0.016 | -83.745
-11.5 | -1.074 | 0.01251 | 0.015 | -85.805
-11 | -1.047 | 0.012 | 0.015 | -87.226
-10.5 | -1.015 | 0.01157 | 0.015 | -87.786
-10 | -0.98 | 0.01113 | 0.014 | -88.02
-9.5 | -0.941 | 0.01075 | 0.014 | -87.49
-9 | -0.898 | 0.01044 | 0.014 | -86.005
-8.5 | -0.852 | 0.01013 | 0.013 | -84.141
-8 | -0.803 | 0.00864 | 0.013 | -92.948
-7.5 | -0.752 | 0.00845 | 0.013 | -88.987
-7 | -0.698 | 0.00877 | 0.012 | -79.571
-6.5 | -0.642 | 0.00859 | 0.012 | -74.765
-6 | -0.585 | 0.00893 | 0.012 | -65.46
-5.5 | -0.526 | 0.0088 | 0.011 | -59.76
-5 | -0.465 | 0.00865 | 0.011 | -53.819
-4.5 | -0.404 | 0.00907 | 0.011 | -44.551
-4 | -0.342 | 0.00897 | 0.01 | -38.175
-3.5 | -0.28 | 0.00889 | 0.01 | -31.454
-3 | -0.216 | 0.00936 | 0.01 | -23.094
-2.5 | -0.153 | 0.00932 | 0.009 | -16.373
-2 | -0.088 | 0.0093 | 0.009 | -9.513
-1.5 | -0.024 | 0.0093 | 0.009 | -2.592
-1 | 0.04 | 0.0098 | 0.008 | 4.119
-0.5 | 0.105 | 0.00979 | 0.008 | 10.692
0 | 0.169 | 0.00976 | 0.008 | 17.318
0.5 | 0.233 | 0.00853 | 0.007 | 27.335
1 | 0.297 | 0.00858 | 0.007 | 34.614
1.5 | 0.361 | 0.00861 | 0.007 | 41.881
2 | 0.424 | 0.00869 | 0.006 | 48.805
2.5 | 0.488 | 0.00867 | 0.006 | 56.225
3 | 0.551 | 0.00873 | 0.006 | 63.092
3.5 | 0.613 | 0.0088 | 0.005 | 69.698
4 | 0.675 | 0.00844 | 0.005 | 80.015
4.5 | 0.737 | 0.00855 | 0.005 | 86.219
5 | 0.798 | 0.00826 | 0.004 | 96.641
5.5 | 0.859 | 0.00844 | 0.004 | 101.826
6 | 0.919 | 0.00843 | 0.004 | 108.977
6.5 | 0.978 | 0.00957 | 0.004 | 102.228
7 | 1.037 | 0.0098 | 0.003 | 105.75
7.5 | 1.094 | 0.01069 | 0.003 | 102.363
8 | 1.15 | 0.01084 | 0.003 | 106.098
8.5 | 1.205 | 0.01108 | 0.002 | 108.77
9 | 1.258 | 0.01143 | 0.002 | 110.115
9.5 | 1.31 | 0.01174 | 0.002 | 111.604
10 | 1.36 | 0.0122 | 0.001 | 111.401
10.5 | 1.406 | 0.01286 | 0.001 | 109.383
11 | 1.451 | 0.01362 | 0.001 | 106.521
11.5 | 1.493 | 0.01445 | 0 | 103.297
12 | 1.531 | 0.01563 | 0 | 97.933
12.5 | 1.565 | 0.01701 | 0 | 91.99
13 | 1.595 | 0.01861 | 0 | 85.704
13.5 | 1.62 | 0.02089 | -0.001 | 77.539
14 | 1.64 | 0.02366 | -0.001 | 69.317
14.5 | 1.655 | 0.02709 | -0.001 | 61.087
15 | 1.663 | 0.03165 | -0.001 | 52.541
15.5 | 1.667 | 0.03678 | -0.002 | 45.314
16 | 1.664 | 0.04324 | -0.002 | 38.49
16.5 | 1.656 | 0.05044 | -0.002 | 32.83
17 | 1.643 | 0.05869 | -0.002 | 28.001
17.5 | 1.626 | 0.06739 | -0.002 | 24.131
18 | 1.603 | 0.07724 | -0.002 | 20.757
18.5 | 1.578 | 0.08714 | -0.003 | 18.105
19 | 1.549 | 0.09752 | -0.003 | 15.879
19.5 | 1.514 | 0.10813 | -0.003 | 14.002
20 | 1.474 | 0.1188 | -0.003 | 12.41

## 110. Re 10M Mach 0.25 (2)
BIGFOIL.COM POLAR EXPORT
NACA32117
NACA32117 |  |  |  | Cl Max: | 1.8081 | at alpha= | 18 | deg
XFOIL ncrit=9 |  |  |  | L/D Max: | 140.645 | at alpha= | 10.5 | deg
Re: | 10000000 |  |  | Cd Min: | 0.05799 | at alpha= | 20 | deg
Mach: | 0.25 |  |  | Cl=0 at alpha= | -1.6182 | deg
|  |  |  | @ Cl=0.1, Cd= | 0.0071981
|  |  |  | @ Cl=0.4, Cd= | 0.0062726
|  |  |  | @ Cl=0.6, Cd= | 0.006418
alpha (deg) | Cl | Cd | Cm | Cl/Cd
-20 | -1.5691 | 0.04536 | -0.0677 | -34.5922
-19.5 | -1.566 | 0.04011 | -0.0676 | -39.0426
-19 | -1.5626 | 0.03522 | -0.0668 | -44.3668
-18.5 | -1.5529 | 0.03111 | -0.0654 | -49.9164
-18 | -1.5393 | 0.02763 | -0.0632 | -55.7112
-17.5 | -1.5219 | 0.02469 | -0.0605 | -61.6403
-17 | -1.5037 | 0.02213 | -0.0571 | -67.9485
-16.5 | -1.4823 | 0.02008 | -0.0531 | -73.8197
-16 | -1.4594 | 0.01841 | -0.0485 | -79.2721
-15.5 | -1.4373 | 0.01688 | -0.0433 | -85.1481
-15 | -1.409 | 0.0157 | -0.0384 | -89.7452
-14.5 | -1.3594 | 0.01457 | -0.0372 | -93.3013
-14 | -1.3103 | 0.01343 | -0.0358 | -97.5652
-13.5 | -1.2571 | 0.01247 | -0.0349 | -100.8099
-13 | -1.2159 | 0.01169 | -0.0313 | -104.012
-12.5 | -1.1597 | 0.011 | -0.0304 | -105.4273
-12 | -1.0859 | 0.01037 | -0.0331 | -104.7155
-11.5 | -0.9847 | 0.00973 | -0.0413 | -101.2025
-11 | -0.875 | 0.00917 | -0.0516 | -95.4198
-10.5 | -0.8472 | 0.00894 | -0.0449 | -94.7651
-10 | -0.8117 | 0.00869 | -0.0397 | -93.4062
-9.5 | -0.7747 | 0.00847 | -0.0347 | -91.464
-9 | -0.7346 | 0.00826 | -0.0303 | -88.9346
-8.5 | -0.6964 | 0.00811 | -0.0255 | -85.8693
-8 | -0.6553 | 0.00797 | -0.0213 | -82.2208
-7.5 | -0.6088 | 0.00778 | -0.0183 | -78.2519
-7 | -0.5608 | 0.00764 | -0.0156 | -73.4031
-6.5 | -0.5105 | 0.00751 | -0.0134 | -67.976
-6 | -0.4602 | 0.00742 | -0.0112 | -62.0216
-5.5 | -0.4104 | 0.00734 | -0.009 | -55.9128
-5 | -0.359 | 0.00726 | -0.0071 | -49.449
-4.5 | -0.307 | 0.00722 | -0.0054 | -42.5208
-4 | -0.255 | 0.00719 | -0.0036 | -35.4659
-3.5 | -0.2016 | 0.00712 | -0.0022 | -28.3146
-3 | -0.1476 | 0.00709 | -0.001 | -20.8181
-2.5 | -0.0947 | 0.00709 | 0.0005 | -13.3568
-2 | -0.041 | 0.0071 | 0.0018 | -5.7746
-1.5 | 0.0127 | 0.00712 | 0.0031 | 1.7837
-1 | 0.066 | 0.00716 | 0.0045 | 9.2179
-0.5 | 0.1195 | 0.00722 | 0.0058 | 16.5512
0.5 | 0.206 | 0.00657 | 0.0124 | 31.3546
1 | 0.2526 | 0.00641 | 0.015 | 39.4072
1.5 | 0.3013 | 0.00634 | 0.0173 | 47.5237
2 | 0.3515 | 0.00632 | 0.0192 | 55.6171
2.5 | 0.4027 | 0.00627 | 0.021 | 64.2265
3 | 0.4537 | 0.00629 | 0.0228 | 72.1304
3.5 | 0.5042 | 0.00631 | 0.0248 | 79.9049
4 | 0.5575 | 0.00636 | 0.0262 | 87.6572
4.5 | 0.6088 | 0.00643 | 0.028 | 94.6812
5 | 0.6591 | 0.00656 | 0.03 | 100.4726
5.5 | 0.7091 | 0.00664 | 0.0321 | 106.7922
6 | 0.7583 | 0.00672 | 0.0344 | 112.8423
6.5 | 0.805 | 0.00686 | 0.0372 | 117.3469
7 | 0.8474 | 0.007 | 0.0409 | 121.0571
7.5 | 0.884 | 0.00708 | 0.046 | 124.8588
8 | 0.9222 | 0.00722 | 0.0506 | 127.7285
8.5 | 0.9728 | 0.00748 | 0.0524 | 130.0535
9 | 1.0696 | 0.00789 | 0.0445 | 135.564
9.5 | 1.1564 | 0.00831 | 0.0388 | 139.1576
10 | 1.2271 | 0.00879 | 0.0364 | 139.6018
10.5 | 1.2869 | 0.00915 | 0.0364 | 140.6448
11 | 1.3492 | 0.00963 | 0.0358 | 140.1038
11.5 | 1.3982 | 0.0102 | 0.0378 | 137.0784
12 | 1.448 | 0.0107 | 0.0396 | 135.3271
12.5 | 1.5047 | 0.01139 | 0.0398 | 132.1071
13 | 1.5612 | 0.01206 | 0.0399 | 129.4527
13.5 | 1.614 | 0.01291 | 0.0405 | 125.0194
14 | 1.6643 | 0.01387 | 0.0413 | 119.9928
14.5 | 1.7076 | 0.01494 | 0.043 | 114.2972
15 | 1.7245 | 0.01634 | 0.0487 | 105.5386
15.5 | 1.7472 | 0.01785 | 0.053 | 97.8824
16 | 1.7654 | 0.01983 | 0.057 | 89.0267
16.5 | 1.7849 | 0.02197 | 0.0603 | 81.2426
17 | 1.7952 | 0.02489 | 0.0634 | 72.1254
17.5 | 1.8061 | 0.02815 | 0.0656 | 64.1599
18 | 1.8081 | 0.03242 | 0.067 | 55.7711
18.5 | 1.8076 | 0.03726 | 0.0676 | 48.5132
19 | 1.7996 | 0.04302 | 0.0675 | 41.8317
19.5 | 1.7793 | 0.05028 | 0.0662 | 35.3878
20 | 1.7575 | 0.05799 | 0.0643 | 30.3069

## 111. Re 10M Mach 0.50 (1)
BIGFOIL.COM POLAR EXPORT
NACA32117
NACA32117 |  |  |  | Cl Max: | 1.342 | at alpha= | 10 | deg
JavaFoil+Calcfoil stall+Eppler ext transition |  |  |  | L/D Max: | 94.292 | at alpha= | 7 | deg
Re: | 10000000 |  |  | Cd Min: | 0.00799 | at alpha= | 1 | deg
Mach: | 0.5 |  |  | Cl=0 at alpha= | -1.3125 | deg
|  |  |  | @ Cl=0.1, Cd= | 0.0094296
|  |  |  | @ Cl=0.4, Cd= | 0.0084533
|  |  |  | @ Cl=0.6, Cd= | 0.0083361
alpha (deg) | Cl | Cd | Cm | Cl/Cd
-20 | -1.153 | 0.0589 | 0.021 | -19.579
-19.5 | -1.112 | 0.06442 | 0.02 | -17.267
-19 | -1.097 | 0.05374 | 0.02 | -20.416
-18.5 | -1.081 | 0.04452 | 0.02 | -24.279
-18 | -1.06 | 0.03861 | 0.02 | -27.443
-17.5 | -0.896 | 0.11874 | 0.012 | -7.543
-17 | -1.003 | 0.03456 | 0.02 | -29.036
-16.5 | -0.982 | 0.02965 | 0.02 | -33.108
-16 | -0.814 | 0.10583 | 0.011 | -7.691
-15.5 | -0.787 | 0.10007 | 0.011 | -7.865
-15 | -0.899 | 0.02355 | 0.019 | -38.162
-14.5 | -0.732 | 0.09365 | 0.01 | -7.816
-14 | -0.705 | 0.08876 | 0.01 | -7.94
-13.5 | -0.811 | 0.01944 | 0.018 | -41.716
-13 | -0.65 | 0.0819 | 0.01 | -7.938
-12.5 | -0.623 | 0.07727 | 0.009 | -8.06
-12 | -0.596 | 0.07183 | 0.009 | -8.3
-11.5 | -0.568 | 0.07148 | 0.009 | -7.94
-11 | -0.54 | 0.06704 | 0.009 | -8.06
-10.5 | -0.512 | 0.06545 | 0.008 | -7.83
-10 | -0.485 | 0.06145 | 0.008 | -7.893
-9.5 | -0.457 | 0.05999 | 0.008 | -7.619
-9 | -0.429 | 0.05735 | 0.007 | -7.488
-8.5 | -0.639 | 0.05046 | 0.008 | -12.654
-8 | -0.795 | 0.01181 | 0.015 | -67.287
-7.5 | -0.775 | 0.01128 | 0.014 | -68.664
-7 | -0.738 | 0.01081 | 0.014 | -68.254
-6.5 | -0.689 | 0.01039 | 0.014 | -66.36
-6 | -0.635 | 0.01013 | 0.013 | -62.642
-5.5 | -0.575 | 0.00867 | 0.013 | -66.318
-5 | -0.512 | 0.00901 | 0.012 | -56.85
-4.5 | -0.447 | 0.00846 | 0.012 | -52.848
-4 | -0.38 | 0.00835 | 0.012 | -45.434
-3.5 | -0.311 | 0.00873 | 0.011 | -35.615
-3 | -0.241 | 0.00862 | 0.011 | -27.94
-2.5 | -0.17 | 0.00857 | 0.011 | -19.831
-2 | -0.099 | 0.00909 | 0.01 | -10.856
-1.5 | -0.027 | 0.00902 | 0.01 | -2.98
-1 | 0.045 | 0.00904 | 0.009 | 4.979
-0.5 | 0.117 | 0.00955 | 0.009 | 12.233
0 | 0.188 | 0.00952 | 0.009 | 19.783
0.5 | 0.26 | 0.00836 | 0.008 | 31.083
1 | 0.331 | 0.00799 | 0.008 | 41.394
1.5 | 0.401 | 0.00846 | 0.008 | 47.456
2 | 0.472 | 0.00854 | 0.007 | 55.248
2.5 | 0.542 | 0.00821 | 0.007 | 65.982
3 | 0.611 | 0.00836 | 0.006 | 73.026
3.5 | 0.679 | 0.00809 | 0.006 | 83.983
4 | 0.747 | 0.00925 | 0.006 | 80.735
4.5 | 0.813 | 0.00954 | 0.005 | 85.299
5 | 0.879 | 0.01015 | 0.005 | 86.599
5.5 | 0.943 | 0.01045 | 0.005 | 90.229
6 | 1.005 | 0.01086 | 0.004 | 92.503
6.5 | 1.064 | 0.01136 | 0.004 | 93.695
7 | 1.121 | 0.01189 | 0.004 | 94.292
7.5 | 1.174 | 0.01283 | 0.003 | 91.528
8 | 1.223 | 0.01399 | 0.003 | 87.468
8.5 | 1.267 | 0.01508 | 0.002 | 83.981
9 | 1.302 | 0.01641 | 0.002 | 79.35
9.5 | 1.328 | 0.01846 | 0.002 | 71.912
10 | 1.342 | 0.02119 | 0.001 | 63.327
10.5 | 1.336 | 0.02577 | 0.001 | 51.853
11 | 1.309 | 0.03286 | 0.001 | 39.83
11.5 | 1.242 | 0.0449 | 0 | 27.67
12 | 1.082 | 0.0652 | 0 | 16.587
12.5 | 0.813 | 0.08119 | 0 | 10.013
13 | 0.836 | 0.0875 | 0 | 9.559
13.5 | 0.855 | 0.10105 | 0 | 8.461
14 | 0.877 | 0.12411 | -0.001 | 7.065
14.5 | 0.907 | 0.12838 | -0.001 | 7.068
15 | 0.934 | 0.14701 | -0.001 | 6.353

## 112. Re 10M Mach 0.50 (2)
BIGFOIL.COM POLAR EXPORT
NACA32117
NACA32117 |  |  |  | Cl Max: | 1.766 | at alpha= | 14 | deg
XFOIL ncrit=9 |  |  |  | L/D Max: | 123.707 | at alpha= | 8.5 | deg
Re: | 10000000 |  |  | Cd Min: | 0.14865 | at alpha= | -16.5 | deg
Mach: | 0.5 |  |  | Cl=0 at alpha= | -1.7089 | deg
|  |  |  | @ Cl=0.1, Cd= | 0.0075434
|  |  |  | @ Cl=0.4, Cd= | 0.0067315
|  |  |  | @ Cl=0.6, Cd= | 0.0068803
alpha (deg) | Cl | Cd | Cm | Cl/Cd
-16.5 | -0.5987 | 0.14865 | -0.018 | -4.0276
-16 | -0.5918 | 0.13987 | -0.0222 | -4.2311
-15.5 | -0.6119 | 0.12634 | -0.0292 | -4.8433
-15 | -0.6277 | 0.11389 | -0.0352 | -5.5115
-14.5 | -0.6563 | 0.10001 | -0.0426 | -6.5623
-14 | -0.6841 | 0.08735 | -0.0497 | -7.8317
-13.5 | -0.7124 | 0.0755 | -0.0564 | -9.4358
-13 | -0.7383 | 0.06282 | -0.0663 | -11.7526
-12.5 | -0.765 | 0.05136 | -0.0747 | -14.8949
-12 | -0.7927 | 0.04105 | -0.0813 | -19.3106
-11.5 | -0.829 | 0.0336 | -0.0797 | -24.6726
-11 | -0.8286 | 0.02595 | -0.0829 | -31.9306
-10.5 | -0.8149 | 0.02 | -0.0812 | -40.745
-10 | -0.7805 | 0.01302 | -0.0851 | -59.9462
-9.5 | -0.7594 | 0.01128 | -0.0771 | -67.3227
-9 | -0.7328 | 0.01025 | -0.0683 | -71.4927
-8.5 | -0.6969 | 0.00963 | -0.0605 | -72.3676
-8 | -0.656 | 0.00911 | -0.0533 | -72.0088
-7.5 | -0.6121 | 0.00871 | -0.0467 | -70.2755
-7 | -0.5658 | 0.00841 | -0.0406 | -67.2771
-6.5 | -0.5198 | 0.00807 | -0.0346 | -64.4114
-6 | -0.4723 | 0.00787 | -0.029 | -60.0127
-5.5 | -0.4286 | 0.00779 | -0.0227 | -55.0193
-5 | -0.3761 | 0.00768 | -0.0183 | -48.9714
-4.5 | -0.3225 | 0.00758 | -0.0143 | -42.5462
-4 | -0.2664 | 0.00751 | -0.0109 | -35.4727
-3.5 | -0.2087 | 0.00746 | -0.008 | -27.9759
-3 | -0.1505 | 0.00738 | -0.0052 | -20.393
-2.5 | -0.0925 | 0.0074 | -0.0025 | -12.5
-2 | -0.034 | 0.00739 | 0 | -4.6008
-1.5 | 0.0244 | 0.00744 | 0.0025 | 3.2796
-1 | 0.0826 | 0.00751 | 0.005 | 10.9987
-0.5 | 0.1399 | 0.00762 | 0.0076 | 18.3596
0 | 0.1969 | 0.00776 | 0.0103 | 25.3737
0.5 | 0.2365 | 0.00721 | 0.0163 | 32.8017
1 | 0.2841 | 0.00692 | 0.0209 | 41.0549
1.5 | 0.337 | 0.00676 | 0.0245 | 49.8521
2 | 0.3917 | 0.00673 | 0.0278 | 58.2021
2.5 | 0.4472 | 0.00674 | 0.0311 | 66.3501
3 | 0.5036 | 0.00674 | 0.0344 | 74.7181
3.5 | 0.5577 | 0.00677 | 0.0382 | 82.3781
4 | 0.6114 | 0.00691 | 0.0421 | 88.4805
4.5 | 0.6607 | 0.00698 | 0.0472 | 94.6562
5 | 0.7087 | 0.0071 | 0.0526 | 99.8169
5.5 | 0.7554 | 0.00732 | 0.0582 | 103.1967
6 | 0.8036 | 0.00753 | 0.0637 | 106.7198
6.5 | 0.8521 | 0.00772 | 0.0692 | 110.3756
7 | 0.9 | 0.008 | 0.0749 | 112.5
7.5 | 0.9601 | 0.00838 | 0.0782 | 114.5704
8 | 1.0961 | 0.00895 | 0.0679 | 122.4693
8.5 | 1.1814 | 0.00955 | 0.0673 | 123.7068
10 | 1.4052 | 0.01206 | 0.0721 | 116.5174
10.5 | 1.4582 | 0.0132 | 0.0772 | 110.4697
11 | 1.5291 | 0.01454 | 0.0793 | 105.1651
11.5 | 1.5926 | 0.0164 | 0.0816 | 97.1098
12 | 1.6566 | 0.01845 | 0.0837 | 89.7886
12.5 | 1.7146 | 0.02109 | 0.0857 | 81.2992
13 | 1.7451 | 0.02443 | 0.0895 | 71.4327
13.5 | 1.7589 | 0.02835 | 0.0941 | 62.0423
14 | 1.766 | 0.03313 | 0.0973 | 53.3052
14.5 | 1.7595 | 0.03904 | 0.0991 | 45.0692
15 | 1.7367 | 0.04625 | 0.0993 | 37.5503
15.5 | 1.7032 | 0.05444 | 0.0981 | 31.2858
16 | 1.662 | 0.06341 | 0.0956 | 26.2104
16.5 | 1.6008 | 0.07416 | 0.0909 | 21.5858
17 | 1.533 | 0.08588 | 0.0846 | 17.8505
17.5 | 1.4564 | 0.09905 | 0.0763 | 14.7037
18 | 1.368 | 0.11413 | 0.0656 | 11.9863
18.5 | 1.2646 | 0.13195 | 0.0517 | 9.5839
19 | 1.197 | 0.14736 | 0.0399 | 8.123

## 113. Re 12M Mach 0.00 (1)
BIGFOIL.COM POLAR EXPORT
NACA32117
NACA32117 |  |  |  | Cl Max: | 1.758 | at alpha= | 17.5 | deg
JavaFoil+Calcfoil stall+Eppler ext transition |  |  |  | L/D Max: | 120.374 | at alpha= | 10 | deg
Re: | 12000000 |  |  | Cd Min: | 0.00822 | at alpha= | 1 | deg
Mach: | 0 |  |  | Cl=0 at alpha= | -1.3145 | deg
|  |  |  | @ Cl=0.1, Cd= | 0.0098792
|  |  |  | @ Cl=0.4, Cd= | 0.0087228
|  |  |  | @ Cl=0.6, Cd= | 0.0089025
alpha (deg) | Cl | Cd | Cm | Cl/Cd
-20 | -1.128 | 0.06724 | 0.017 | -16.77
-19.5 | -1.161 | 0.05135 | 0.017 | -22.609
-19 | -1.187 | 0.04122 | 0.018 | -28.803
-18.5 | -1.213 | 0.0326 | 0.018 | -37.206
-18 | -1.23 | 0.02772 | 0.018 | -44.371
-17.5 | -1.245 | 0.02354 | 0.018 | -52.895
-17 | -1.254 | 0.02095 | 0.018 | -59.863
-16.5 | -1.258 | 0.01903 | 0.017 | -66.127
-16 | -1.259 | 0.01756 | 0.017 | -71.683
-15.5 | -1.255 | 0.01632 | 0.017 | -76.933
-15 | -1.248 | 0.01534 | 0.017 | -81.341
-14.5 | -1.237 | 0.01451 | 0.017 | -85.236
-14 | -1.222 | 0.0138 | 0.016 | -88.578
-13.5 | -1.204 | 0.01316 | 0.016 | -91.466
-13 | -1.182 | 0.01263 | 0.016 | -93.584
-12.5 | -1.156 | 0.01215 | 0.015 | -95.102
-12 | -1.126 | 0.01172 | 0.015 | -96.048
-11.5 | -1.093 | 0.01131 | 0.015 | -96.611
-11 | -1.057 | 0.01095 | 0.015 | -96.526
-10.5 | -1.018 | 0.01058 | 0.014 | -96.227
-10 | -0.976 | 0.01026 | 0.014 | -95.185
-9.5 | -0.933 | 0.00998 | 0.014 | -93.471
-9 | -0.886 | 0.0085 | 0.013 | -104.219
-8.5 | -0.838 | 0.00883 | 0.013 | -94.839
-8 | -0.787 | 0.00863 | 0.013 | -91.278
-7.5 | -0.735 | 0.00845 | 0.012 | -87.047
-7 | -0.681 | 0.0088 | 0.012 | -77.396
-6.5 | -0.626 | 0.00866 | 0.012 | -72.231
-6 | -0.569 | 0.00907 | 0.011 | -62.693
-5.5 | -0.511 | 0.00893 | 0.011 | -57.224
-5 | -0.452 | 0.00876 | 0.011 | -51.627
-4.5 | -0.392 | 0.00865 | 0.01 | -45.371
-4 | -0.332 | 0.00911 | 0.01 | -36.432
-3.5 | -0.271 | 0.00905 | 0.01 | -29.963
-3 | -0.21 | 0.00898 | 0.009 | -23.34
-2.5 | -0.148 | 0.00893 | 0.009 | -16.546
-2 | -0.086 | 0.00893 | 0.009 | -9.596
-1.5 | -0.023 | 0.00948 | 0.008 | -2.463
-1 | 0.039 | 0.00983 | 0.008 | 3.978
-0.5 | 0.101 | 0.00988 | 0.008 | 10.262
0 | 0.164 | 0.00975 | 0.008 | 16.797
0.5 | 0.226 | 0.00872 | 0.007 | 25.9
1 | 0.288 | 0.00822 | 0.007 | 35.008
1.5 | 0.35 | 0.00869 | 0.007 | 40.217
2 | 0.411 | 0.00873 | 0.006 | 47.111
2.5 | 0.473 | 0.0088 | 0.006 | 53.745
3 | 0.534 | 0.00877 | 0.006 | 60.856
3.5 | 0.595 | 0.00894 | 0.005 | 66.547
4 | 0.655 | 0.00849 | 0.005 | 77.208
4.5 | 0.716 | 0.00862 | 0.005 | 83.011
5 | 0.775 | 0.00913 | 0.004 | 84.88
5.5 | 0.835 | 0.00877 | 0.004 | 95.184
6 | 0.893 | 0.00889 | 0.004 | 100.454
6.5 | 0.952 | 0.00858 | 0.003 | 110.926
7 | 1.009 | 0.00909 | 0.003 | 111.05
7.5 | 1.066 | 0.00918 | 0.003 | 116.107
8 | 1.122 | 0.01021 | 0.002 | 109.831
8.5 | 1.177 | 0.01031 | 0.002 | 114.196
9 | 1.231 | 0.0105 | 0.002 | 117.256
9.5 | 1.283 | 0.01074 | 0.002 | 119.472
10 | 1.334 | 0.01109 | 0.001 | 120.374
10.5 | 1.384 | 0.01158 | 0.001 | 119.535
11 | 1.432 | 0.01207 | 0.001 | 118.574
11.5 | 1.477 | 0.0126 | 0 | 117.267
12 | 1.52 | 0.01333 | 0 | 114.085
12.5 | 1.561 | 0.01414 | 0 | 110.419
13 | 1.599 | 0.01513 | 0 | 105.691
13.5 | 1.633 | 0.0165 | -0.001 | 98.964
14 | 1.663 | 0.018 | -0.001 | 92.425
14.5 | 1.69 | 0.01995 | -0.001 | 84.714
15 | 1.712 | 0.02249 | -0.001 | 76.111
15.5 | 1.73 | 0.02541 | -0.002 | 68.052
16 | 1.743 | 0.02919 | -0.002 | 59.697
16.5 | 1.751 | 0.03355 | -0.002 | 52.207
17 | 1.757 | 0.03865 | -0.002 | 45.459
17.5 | 1.758 | 0.04454 | -0.002 | 39.473
18 | 1.757 | 0.05094 | -0.003 | 34.484
18.5 | 1.752 | 0.05803 | -0.003 | 30.199
19 | 1.746 | 0.06554 | -0.003 | 26.644
19.5 | 1.737 | 0.07331 | -0.003 | 23.699
20 | 1.725 | 0.08142 | -0.003 | 21.191

## 114. Re 12M Mach 0.00 (2)
BIGFOIL.COM POLAR EXPORT
NACA32117
NACA32117 |  |  |  | Cl Max: | 1.8527 | at alpha= | 19.5 | deg
XFOIL ncrit=9 |  |  |  | L/D Max: | 150.198 | at alpha= | 11 | deg
Re: | 12000000 |  |  | Cd Min: | 0.03425 | at alpha= | 20 | deg
Mach: | 0 |  |  | Cl=0 at alpha= | -1.574 | deg
|  |  |  | @ Cl=0.1, Cd= | 0.0069703
|  |  |  | @ Cl=0.4, Cd= | 0.0060813
|  |  |  | @ Cl=0.6, Cd= | 0.0061995
alpha (deg) | Cl | Cd | Cm | Cl/Cd
-20 | -1.6775 | 0.02394 | -0.0485 | -70.071
-19.5 | -1.6569 | 0.02194 | -0.0463 | -75.5196
-19 | -1.6356 | 0.02011 | -0.0436 | -81.3327
-18.5 | -1.6111 | 0.01863 | -0.0408 | -86.4788
-18 | -1.5849 | 0.01737 | -0.0378 | -91.2435
-17.5 | -1.5608 | 0.01624 | -0.0339 | -96.1084
-17 | -1.5362 | 0.01526 | -0.0298 | -100.6684
-16.5 | -1.5085 | 0.01447 | -0.0257 | -104.2502
-16 | -1.473 | 0.0137 | -0.023 | -107.5182
-15.5 | -1.4233 | 0.01303 | -0.0229 | -109.2325
-15 | -1.3744 | 0.0123 | -0.0226 | -111.7398
-14.5 | -1.3231 | 0.01164 | -0.0226 | -113.6684
-14 | -1.277 | 0.01106 | -0.0213 | -115.4611
-13.5 | -1.2353 | 0.01054 | -0.0189 | -117.2011
-13 | -1.1731 | 0.01004 | -0.0207 | -116.8426
-12.5 | -1.0982 | 0.00956 | -0.0252 | -114.8745
-12 | -0.9863 | 0.00901 | -0.0377 | -109.4673
-11.5 | -0.9177 | 0.0087 | -0.0407 | -105.4828
-11 | -0.888 | 0.0085 | -0.0353 | -104.4706
-10.5 | -0.8548 | 0.0083 | -0.0305 | -102.988
-10 | -0.8186 | 0.00812 | -0.0263 | -100.8128
-9.5 | -0.7843 | 0.008 | -0.0216 | -98.0375
-9 | -0.7407 | 0.00786 | -0.0189 | -94.2366
-8.5 | -0.6954 | 0.00773 | -0.0165 | -89.9612
-8 | -0.6493 | 0.00758 | -0.0142 | -85.6596
-7.5 | -0.6022 | 0.00743 | -0.0122 | -81.0498
-7 | -0.5538 | 0.00731 | -0.0104 | -75.7592
-6.5 | -0.5041 | 0.0072 | -0.0089 | -70.0139
-6 | -0.4548 | 0.00714 | -0.0072 | -63.6975
-5.5 | -0.4056 | 0.00708 | -0.0056 | -57.2881
-5 | -0.3551 | 0.00701 | -0.0042 | -50.6562
-4.5 | -0.3043 | 0.00699 | -0.0029 | -43.5336
-4 | -0.253 | 0.00695 | -0.0016 | -36.4029
-3.5 | -0.2011 | 0.00691 | -0.0005 | -29.1027
-3 | -0.1487 | 0.00689 | 0.0005 | -21.582
-2.5 | -0.0964 | 0.00686 | 0.0016 | -14.0525
-2 | -0.0443 | 0.00689 | 0.0026 | -6.4296
-1.5 | 0.0077 | 0.00692 | 0.0037 | 1.1127
-1 | 0.0604 | 0.00694 | 0.0046 | 8.7032
-0.5 | 0.1127 | 0.00698 | 0.0056 | 16.1461
0 | 0.1634 | 0.00705 | 0.007 | 23.1773
0.5 | 0.2006 | 0.00642 | 0.011 | 31.2461
1 | 0.2469 | 0.00628 | 0.0131 | 39.3153
1.5 | 0.294 | 0.00617 | 0.0151 | 47.6499
2 | 0.3436 | 0.00614 | 0.0166 | 55.9609
2.5 | 0.3935 | 0.00608 | 0.0181 | 64.7204
3 | 0.4436 | 0.00609 | 0.0194 | 72.8407
3.5 | 0.4927 | 0.00608 | 0.0211 | 81.0362
4 | 0.5447 | 0.00613 | 0.022 | 88.8581
4.5 | 0.5953 | 0.00619 | 0.0233 | 96.1712
5 | 0.6447 | 0.00629 | 0.0248 | 102.496
5.5 | 0.6938 | 0.00635 | 0.0263 | 109.2598
6.5 | 0.7902 | 0.00653 | 0.0296 | 121.0107
7 | 0.8361 | 0.00667 | 0.0318 | 125.3523
7.5 | 0.8812 | 0.00676 | 0.0341 | 130.355
8 | 0.9255 | 0.00688 | 0.0365 | 134.5203
8.5 | 0.9582 | 0.00701 | 0.0413 | 136.6904
9 | 0.9953 | 0.00716 | 0.0452 | 139.0084
9.5 | 1.0716 | 0.00745 | 0.0404 | 143.8389
10 | 1.1615 | 0.00792 | 0.0324 | 146.654
10.5 | 1.2336 | 0.00827 | 0.0284 | 149.1657
11 | 1.2902 | 0.00859 | 0.0277 | 150.1979
11.5 | 1.3487 | 0.00907 | 0.0264 | 148.699
12 | 1.4012 | 0.00944 | 0.0265 | 148.4322
12.5 | 1.4392 | 0.00989 | 0.0295 | 145.5207
13 | 1.4922 | 0.01041 | 0.0291 | 143.3429
13.5 | 1.5461 | 0.01087 | 0.0284 | 142.2355
14 | 1.5944 | 0.01157 | 0.0285 | 137.8047
14.5 | 1.6427 | 0.01223 | 0.0285 | 134.3173
15 | 1.6878 | 0.01302 | 0.0289 | 129.6313
15.5 | 1.7301 | 0.01387 | 0.0296 | 124.7368
16 | 1.7471 | 0.01491 | 0.0347 | 117.1764
16.5 | 1.7715 | 0.01593 | 0.0383 | 111.2053
17 | 1.7871 | 0.0175 | 0.0423 | 102.12
17.5 | 1.8072 | 0.01899 | 0.0454 | 95.1659
18 | 1.8174 | 0.0212 | 0.0488 | 85.7264
18.5 | 1.834 | 0.02337 | 0.051 | 78.4767
19 | 1.8403 | 0.02652 | 0.0529 | 69.3929
19.5 | 1.8527 | 0.02951 | 0.054 | 62.7821
20 | 1.8468 | 0.03425 | 0.0548 | 53.9212

## 115. Re 12M Mach 0.10 (1)
BIGFOIL.COM POLAR EXPORT
NACA32117
NACA32117 |  |  |  | Cl Max: | 1.744 | at alpha= | 17 | deg
JavaFoil+Calcfoil stall+Eppler ext transition |  |  |  | L/D Max: | 119.273 | at alpha= | 10 | deg
Re: | 12000000 |  |  | Cd Min: | 0.00821 | at alpha= | 0.5 | deg
Mach: | 0.1 |  |  | Cl=0 at alpha= | -1.3145 | deg
|  |  |  | @ Cl=0.1, Cd= | 0.0098422
|  |  |  | @ Cl=0.4, Cd= | 0.0087353
|  |  |  | @ Cl=0.6, Cd= | 0.0084327
alpha (deg) | Cl | Cd | Cm | Cl/Cd
-20 | -0.99 | 0.14628 | 0.011 | -6.765
-19.5 | -1.003 | 0.13906 | 0.011 | -7.209
-19 | -1.12 | 0.05617 | 0.017 | -19.934
-18.5 | -1.16 | 0.03989 | 0.017 | -29.072
-18 | -1.187 | 0.03145 | 0.018 | -37.734
-17.5 | -1.208 | 0.02603 | 0.018 | -46.394
-17 | -1.222 | 0.02257 | 0.018 | -54.155
-16.5 | -1.232 | 0.02008 | 0.017 | -61.348
-16 | -1.237 | 0.01819 | 0.017 | -67.993
-15.5 | -1.237 | 0.01685 | 0.017 | -73.411
-15 | -1.233 | 0.01571 | 0.017 | -78.496
-14.5 | -1.225 | 0.01484 | 0.017 | -82.552
-14 | -1.212 | 0.01408 | 0.016 | -86.13
-13.5 | -1.196 | 0.01338 | 0.016 | -89.431
-13 | -1.176 | 0.01282 | 0.016 | -91.745
-12.5 | -1.152 | 0.01229 | 0.016 | -93.67
-12 | -1.123 | 0.01184 | 0.015 | -94.839
-11.5 | -1.091 | 0.01142 | 0.015 | -95.582
-11 | -1.056 | 0.01104 | 0.015 | -95.685
-10.5 | -1.018 | 0.01069 | 0.014 | -95.243
-10 | -0.978 | 0.01036 | 0.014 | -94.34
-9.5 | -0.934 | 0.01008 | 0.014 | -92.665
-9 | -0.888 | 0.00857 | 0.013 | -103.629
-8.5 | -0.84 | 0.00837 | 0.013 | -100.42
-8 | -0.79 | 0.0087 | 0.013 | -90.812
-7.5 | -0.738 | 0.00851 | 0.012 | -86.669
-7 | -0.684 | 0.00886 | 0.012 | -77.194
-6.5 | -0.628 | 0.00868 | 0.012 | -72.38
-6 | -0.571 | 0.00852 | 0.011 | -67.089
-5.5 | -0.513 | 0.00892 | 0.011 | -57.562
-5 | -0.454 | 0.00882 | 0.011 | -51.484
-4.5 | -0.394 | 0.00867 | 0.01 | -45.477
-4 | -0.334 | 0.00916 | 0.01 | -36.412
-3.5 | -0.272 | 0.00909 | 0.01 | -29.956
-3 | -0.211 | 0.00901 | 0.01 | -23.387
-2.5 | -0.149 | 0.00896 | 0.009 | -16.58
-2 | -0.086 | 0.00891 | 0.009 | -9.664
-1.5 | -0.023 | 0.00952 | 0.009 | -2.465
-1 | 0.039 | 0.00991 | 0.008 | 3.964
-0.5 | 0.102 | 0.00984 | 0.008 | 10.356
0 | 0.165 | 0.00987 | 0.008 | 16.661
0.5 | 0.227 | 0.00821 | 0.007 | 27.637
1 | 0.289 | 0.00821 | 0.007 | 35.242
1.5 | 0.351 | 0.00868 | 0.007 | 40.471
2 | 0.413 | 0.00875 | 0.006 | 47.236
2.5 | 0.475 | 0.00879 | 0.006 | 54.07
3 | 0.536 | 0.00887 | 0.006 | 60.509
3.5 | 0.598 | 0.00843 | 0.005 | 70.904
4 | 0.658 | 0.00851 | 0.005 | 77.372
4.5 | 0.719 | 0.00864 | 0.005 | 83.165
5 | 0.779 | 0.00868 | 0.004 | 89.729
5.5 | 0.838 | 0.00881 | 0.004 | 95.181
6 | 0.898 | 0.00894 | 0.004 | 100.403
6.5 | 0.956 | 0.00861 | 0.003 | 111.007
7 | 1.014 | 0.00868 | 0.003 | 116.823
7.5 | 1.07 | 0.01017 | 0.003 | 105.301
8 | 1.126 | 0.01024 | 0.002 | 109.967
8.5 | 1.181 | 0.01039 | 0.002 | 113.665
9 | 1.235 | 0.0106 | 0.002 | 116.567
9.5 | 1.288 | 0.01085 | 0.002 | 118.638
10 | 1.339 | 0.01122 | 0.001 | 119.273
10.5 | 1.388 | 0.01173 | 0.001 | 118.354
11 | 1.436 | 0.01223 | 0.001 | 117.389
11.5 | 1.481 | 0.01286 | 0 | 115.118
12 | 1.523 | 0.01357 | 0 | 112.22
12.5 | 1.563 | 0.01444 | 0 | 108.267
13 | 1.6 | 0.01552 | 0 | 103.073
13.5 | 1.633 | 0.01695 | -0.001 | 96.336
14 | 1.662 | 0.01862 | -0.001 | 89.268
14.5 | 1.687 | 0.02075 | -0.001 | 81.301
15 | 1.707 | 0.02349 | -0.001 | 72.679
15.5 | 1.723 | 0.0267 | -0.002 | 64.544
16 | 1.734 | 0.03083 | -0.002 | 56.238
16.5 | 1.741 | 0.03542 | -0.002 | 49.15
17 | 1.744 | 0.04108 | -0.002 | 42.443
17.5 | 1.743 | 0.04735 | -0.002 | 36.807
18 | 1.739 | 0.05413 | -0.003 | 32.123
18.5 | 1.732 | 0.0616 | -0.003 | 28.119
19 | 1.724 | 0.0694 | -0.003 | 24.839
19.5 | 1.712 | 0.0777 | -0.003 | 22.031
20 | 1.697 | 0.08594 | -0.003 | 19.75

## 116. Re 12M Mach 0.10 (2)
BIGFOIL.COM POLAR EXPORT
NACA32117
NACA32117 |  |  |  | Cl Max: | 1.8506 | at alpha= | 19.5 | deg
XFOIL ncrit=9 |  |  |  | L/D Max: | 149.39 | at alpha= | 11 | deg
Re: | 12000000 |  |  | Cd Min: | 0.0369 | at alpha= | 20 | deg
Mach: | 0.1 |  |  | Cl=0 at alpha= | -1.5773 | deg
|  |  |  | @ Cl=0.1, Cd= | 0.0069872
|  |  |  | @ Cl=0.4, Cd= | 0.0061009
|  |  |  | @ Cl=0.6, Cd= | 0.0062138
alpha (deg) | Cl | Cd | Cm | Cl/Cd
-11.5 | -0.9183 | 0.00879 | -0.0429 | -104.471
-11 | -0.8892 | 0.00858 | -0.0372 | -103.6364
-10.5 | -0.8558 | 0.00836 | -0.0323 | -102.3684
-10 | -0.8193 | 0.00817 | -0.028 | -100.2815
-9.5 | -0.7847 | 0.00802 | -0.0233 | -97.8429
-9 | -0.7433 | 0.00789 | -0.0199 | -94.2079
-8.5 | -0.6981 | 0.00776 | -0.0174 | -89.9613
-8 | -0.6516 | 0.00761 | -0.0151 | -85.6242
-7.5 | -0.6045 | 0.00745 | -0.0129 | -81.1409
-7 | -0.5559 | 0.00733 | -0.011 | -75.839
-6.5 | -0.5062 | 0.00722 | -0.0093 | -70.1108
-6 | -0.4566 | 0.00715 | -0.0077 | -63.8601
-5.5 | -0.4072 | 0.0071 | -0.0059 | -57.3521
-5 | -0.3565 | 0.00703 | -0.0045 | -50.7112
-4.5 | -0.3054 | 0.007 | -0.0031 | -43.6286
-4 | -0.2539 | 0.00696 | -0.0018 | -36.4799
-3.5 | -0.2017 | 0.00692 | -0.0007 | -29.1474
-3 | -0.149 | 0.0069 | 0.0004 | -21.5942
-2.5 | -0.0965 | 0.00687 | 0.0015 | -14.0466
-2 | -0.0443 | 0.0069 | 0.0026 | -6.4203
-1.5 | 0.0081 | 0.00692 | 0.0037 | 1.1705
-1 | 0.0611 | 0.00695 | 0.0046 | 8.7914
-0.5 | 0.1134 | 0.007 | 0.0057 | 16.2
0 | 0.1647 | 0.00707 | 0.007 | 23.2956
0.5 | 0.202 | 0.00644 | 0.0111 | 31.3665
1 | 0.2482 | 0.00629 | 0.0133 | 39.4595
1.5 | 0.2956 | 0.00618 | 0.0153 | 47.8317
2 | 0.3454 | 0.00616 | 0.0169 | 56.0714
2.5 | 0.3956 | 0.0061 | 0.0184 | 64.8525
3 | 0.4459 | 0.00611 | 0.0198 | 72.9787
3.5 | 0.4952 | 0.0061 | 0.0215 | 81.1803
4 | 0.5475 | 0.00614 | 0.0225 | 89.1694
4.5 | 0.5983 | 0.00621 | 0.0238 | 96.3446
5 | 0.6479 | 0.00632 | 0.0254 | 102.5158
5.5 | 0.6974 | 0.00637 | 0.0269 | 109.4819
6.5 | 0.7939 | 0.00657 | 0.0305 | 120.8371
7 | 0.8399 | 0.0067 | 0.0327 | 125.3582
7.5 | 0.8852 | 0.00679 | 0.0351 | 130.3682
8 | 0.929 | 0.00691 | 0.0378 | 134.4428
8.5 | 0.9595 | 0.00705 | 0.0433 | 136.0993
9 | 0.9995 | 0.0072 | 0.0466 | 138.8194
9.5 | 1.0813 | 0.00752 | 0.0408 | 143.7899
10 | 1.1711 | 0.008 | 0.0331 | 146.3875
10.5 | 1.2425 | 0.00835 | 0.0295 | 148.8024
11 | 1.2982 | 0.00869 | 0.0292 | 149.3901
11.5 | 1.3578 | 0.00918 | 0.0279 | 147.9085
12 | 1.4092 | 0.00956 | 0.0284 | 147.4059
12.5 | 1.4488 | 0.01004 | 0.0312 | 144.3028
13 | 1.503 | 0.01056 | 0.0308 | 142.3295
13.5 | 1.5563 | 0.01108 | 0.0304 | 140.4603
14 | 1.6055 | 0.01178 | 0.0305 | 136.2903
14.5 | 1.6534 | 0.01251 | 0.0308 | 132.1663
15 | 1.6988 | 0.01333 | 0.0313 | 127.4419
15.5 | 1.7343 | 0.0143 | 0.0333 | 121.2797
16 | 1.7534 | 0.01538 | 0.0381 | 114.0052
16.5 | 1.7764 | 0.01656 | 0.0417 | 107.2705
17 | 1.7926 | 0.01824 | 0.0456 | 98.2785
17.5 | 1.8102 | 0.01998 | 0.0489 | 90.6006
18 | 1.8205 | 0.02239 | 0.052 | 81.3086
18.5 | 1.8347 | 0.0249 | 0.0541 | 73.6827
19 | 1.8403 | 0.02833 | 0.0557 | 64.9594
19.5 | 1.8506 | 0.03167 | 0.0566 | 58.4338
20 | 1.842 | 0.0369 | 0.0571 | 49.9187

## 117. Re 12M Mach 0.25 (1)
BIGFOIL.COM POLAR EXPORT
NACA32117
NACA32117 |  |  |  | Cl Max: | 1.668 | at alpha= | 15.5 | deg
JavaFoil+Calcfoil stall+Eppler ext transition |  |  |  | L/D Max: | 115.049 | at alpha= | 6.5 | deg
Re: | 12000000 |  |  | Cd Min: | 0.00836 | at alpha= | 0.5 | deg
Mach: | 0.25 |  |  | Cl=0 at alpha= | -1.3125 | deg
|  |  |  | @ Cl=0.1, Cd= | 0.010061
|  |  |  | @ Cl=0.4, Cd= | 0.0087562
|  |  |  | @ Cl=0.6, Cd= | 0.0086753
alpha (deg) | Cl | Cd | Cm | Cl/Cd
-18.5 | -0.751 | 0.14043 | 0.01 | -5.345
-18 | -0.786 | 0.1334 | 0.01 | -5.892
-17.5 | -0.818 | 0.12616 | 0.01 | -6.485
-17 | -0.847 | 0.11927 | 0.01 | -7.1
-16.5 | -0.872 | 0.11245 | 0.01 | -7.753
-16 | -0.893 | 0.1064 | 0.01 | -8.392
-15.5 | -0.91 | 0.10009 | 0.01 | -9.093
-15 | -1.09 | 0.02083 | 0.017 | -52.353
-14.5 | -1.113 | 0.01774 | 0.017 | -62.75
-14 | -1.125 | 0.01603 | 0.017 | -70.215
-13.5 | -1.129 | 0.01489 | 0.016 | -75.811
-13 | -1.125 | 0.01403 | 0.016 | -80.201
-12.5 | -1.114 | 0.01332 | 0.016 | -83.634
-12 | -1.097 | 0.01273 | 0.016 | -86.16
-11.5 | -1.074 | 0.01218 | 0.015 | -88.184
-11 | -1.047 | 0.01171 | 0.015 | -89.438
-10.5 | -1.016 | 0.01127 | 0.015 | -90.145
-10 | -0.98 | 0.01087 | 0.014 | -90.179
-9.5 | -0.941 | 0.0105 | 0.014 | -89.667
-9 | -0.898 | 0.0102 | 0.014 | -88.07
-8.5 | -0.852 | 0.0099 | 0.013 | -86.119
-8 | -0.803 | 0.00845 | 0.013 | -95.102
-7.5 | -0.752 | 0.00876 | 0.013 | -85.865
-7 | -0.698 | 0.00857 | 0.012 | -81.508
-6.5 | -0.642 | 0.00893 | 0.012 | -71.933
-6 | -0.585 | 0.00874 | 0.012 | -66.911
-5.5 | -0.526 | 0.00861 | 0.011 | -61.041
-5 | -0.466 | 0.00899 | 0.011 | -51.779
-4.5 | -0.404 | 0.00891 | 0.011 | -45.362
-4 | -0.342 | 0.00877 | 0.01 | -39.018
-3.5 | -0.28 | 0.00869 | 0.01 | -32.158
-3 | -0.216 | 0.00916 | 0.01 | -23.621
-2.5 | -0.153 | 0.00912 | 0.009 | -16.728
-2 | -0.088 | 0.00911 | 0.009 | -9.712
-1.5 | -0.024 | 0.00912 | 0.009 | -2.643
-1 | 0.04 | 0.01008 | 0.008 | 4.001
-0.5 | 0.105 | 0.01006 | 0.008 | 10.408
0 | 0.169 | 0.00952 | 0.008 | 17.743
0.5 | 0.233 | 0.00836 | 0.007 | 27.886
1 | 0.297 | 0.00843 | 0.007 | 35.22
1.5 | 0.361 | 0.00849 | 0.007 | 42.48
2 | 0.424 | 0.00892 | 0.006 | 47.559
2.5 | 0.488 | 0.00902 | 0.006 | 54.049
3 | 0.551 | 0.00862 | 0.006 | 63.877
3.5 | 0.613 | 0.00869 | 0.005 | 70.539
4 | 0.675 | 0.00878 | 0.005 | 76.921
4.5 | 0.737 | 0.0084 | 0.005 | 87.759
5 | 0.799 | 0.00858 | 0.004 | 93.106
5.5 | 0.859 | 0.00864 | 0.004 | 99.484
6 | 0.919 | 0.00876 | 0.004 | 104.941
6.5 | 0.979 | 0.00851 | 0.004 | 115.049
7 | 1.037 | 0.01 | 0.003 | 103.712
7.5 | 1.094 | 0.01055 | 0.003 | 103.683
8 | 1.151 | 0.01073 | 0.003 | 107.274
8.5 | 1.206 | 0.01093 | 0.002 | 110.316
9 | 1.259 | 0.01125 | 0.002 | 111.945
9.5 | 1.311 | 0.01155 | 0.002 | 113.538
10 | 1.361 | 0.01202 | 0.001 | 113.222
10.5 | 1.408 | 0.01261 | 0.001 | 111.598
11 | 1.453 | 0.01332 | 0.001 | 109.065
11.5 | 1.494 | 0.01423 | 0 | 105.035
12 | 1.533 | 0.01529 | 0 | 100.203
12.5 | 1.568 | 0.01655 | 0 | 94.72
13 | 1.597 | 0.01826 | 0 | 87.443
13.5 | 1.622 | 0.02042 | -0.001 | 79.444
14 | 1.643 | 0.02303 | -0.001 | 71.332
14.5 | 1.656 | 0.02666 | -0.001 | 62.121
15 | 1.665 | 0.03097 | -0.001 | 53.774
15.5 | 1.668 | 0.03634 | -0.002 | 45.899
16 | 1.666 | 0.04256 | -0.002 | 39.134
16.5 | 1.657 | 0.0499 | -0.002 | 33.204
17 | 1.645 | 0.05802 | -0.002 | 28.343
17.5 | 1.627 | 0.06673 | -0.002 | 24.386
18 | 1.605 | 0.07626 | -0.002 | 21.043
18.5 | 1.579 | 0.08596 | -0.003 | 18.371
19 | 1.55 | 0.09637 | -0.003 | 16.084
19.5 | 1.516 | 0.10659 | -0.003 | 14.222
20 | 1.476 | 0.11728 | -0.003 | 12.583

## 118. Re 12M Mach 0.25 (2)
BIGFOIL.COM POLAR EXPORT
NACA32117
NACA32117 |  |  |  | Cl Max: | 1.8275 | at alpha= | 18 | deg
XFOIL ncrit=9 |  |  |  | L/D Max: | 146.032 | at alpha= | 10.5 | deg
Re: | 12000000 |  |  | Cd Min: | 0.05647 | at alpha= | 20 | deg
Mach: | 0.25 |  |  | Cl=0 at alpha= | -1.5961 | deg
|  |  |  | @ Cl=0.1, Cd= | 0.0070633
|  |  |  | @ Cl=0.4, Cd= | 0.006188
|  |  |  | @ Cl=0.6, Cd= | 0.0063196
alpha (deg) | Cl | Cd | Cm | Cl/Cd
-20 | -1.6036 | 0.04219 | -0.0686 | -38.009
-19.5 | -1.5941 | 0.03766 | -0.068 | -42.3287
-19 | -1.5938 | 0.03269 | -0.0668 | -48.755
-18.5 | -1.5824 | 0.0289 | -0.065 | -54.7543
-18 | -1.5708 | 0.02545 | -0.0623 | -61.721
-17.5 | -1.5526 | 0.02277 | -0.0591 | -68.1862
-17 | -1.5314 | 0.02057 | -0.0554 | -74.4482
-16.5 | -1.5111 | 0.0187 | -0.0507 | -80.8075
-16 | -1.4867 | 0.0172 | -0.0458 | -86.436
-15.5 | -1.4629 | 0.01583 | -0.0405 | -92.4131
-15 | -1.414 | 0.01469 | -0.0391 | -96.256
-14.5 | -1.3632 | 0.01368 | -0.0379 | -99.6491
-14 | -1.3082 | 0.01281 | -0.0371 | -102.1233
-13.5 | -1.2641 | 0.01197 | -0.0342 | -105.6057
-13 | -1.2203 | 0.01118 | -0.031 | -109.1503
-12.5 | -1.1505 | 0.01048 | -0.0328 | -109.7805
-12 | -1.0649 | 0.00987 | -0.0379 | -107.8926
-11.5 | -0.9273 | 0.0092 | -0.0537 | -100.7935
-11 | -0.8969 | 0.009 | -0.0475 | -99.6556
-10.5 | -0.8609 | 0.00878 | -0.0424 | -98.0524
-10 | -0.8241 | 0.0085 | -0.0374 | -96.9529
-9.5 | -0.7871 | 0.00825 | -0.0324 | -95.4061
-9 | -0.7472 | 0.00804 | -0.0279 | -92.9353
-8.5 | -0.7101 | 0.00793 | -0.0229 | -89.546
-8 | -0.6633 | 0.00778 | -0.0198 | -85.2571
-7.5 | -0.6159 | 0.00763 | -0.017 | -80.7208
-7 | -0.5668 | 0.00746 | -0.0145 | -75.9786
-6.5 | -0.5166 | 0.00733 | -0.0123 | -70.4775
-6 | -0.4659 | 0.00724 | -0.0102 | -64.3508
-5.5 | -0.415 | 0.00719 | -0.0082 | -57.7191
-5 | -0.3636 | 0.00711 | -0.0062 | -51.1392
-4.5 | -0.3113 | 0.00706 | -0.0046 | -44.0935
-4 | -0.2585 | 0.00704 | -0.003 | -36.7188
-3.5 | -0.2049 | 0.00697 | -0.0016 | -29.3974
-3 | -0.1508 | 0.00694 | -0.0003 | -21.7291
-2.5 | -0.0971 | 0.00693 | 0.001 | -14.0115
-2 | -0.0437 | 0.00696 | 0.0023 | -6.2787
-1.5 | 0.0104 | 0.00697 | 0.0035 | 1.4921
-1 | 0.0645 | 0.00701 | 0.0048 | 9.2011
-0.5 | 0.1178 | 0.00709 | 0.0061 | 16.615
0 | 0.171 | 0.00715 | 0.0075 | 23.9161
0.5 | 0.2087 | 0.00657 | 0.0119 | 31.7656
1 | 0.2553 | 0.00641 | 0.0145 | 39.8284
1.5 | 0.3043 | 0.00628 | 0.0167 | 48.4554
2 | 0.3557 | 0.00624 | 0.0184 | 57.0032
2.5 | 0.4068 | 0.00618 | 0.0202 | 65.8252
3 | 0.4583 | 0.00621 | 0.0219 | 73.8003
3.5 | 0.5095 | 0.00618 | 0.0238 | 82.4434
4 | 0.5628 | 0.00624 | 0.0252 | 90.1923
4.5 | 0.6142 | 0.00635 | 0.0269 | 96.7244
5 | 0.6656 | 0.00643 | 0.0288 | 103.5148
5.5 | 0.7165 | 0.00649 | 0.0307 | 110.4006
6 | 0.7664 | 0.0066 | 0.0328 | 116.1212
6.5 | 0.8131 | 0.00674 | 0.0356 | 120.638
7 | 0.8605 | 0.00685 | 0.0383 | 125.6204
7.5 | 0.9005 | 0.00694 | 0.0426 | 129.755
8 | 0.9354 | 0.00709 | 0.0479 | 131.9323
8.5 | 0.9693 | 0.00727 | 0.0534 | 133.3287
9 | 1.0371 | 0.00751 | 0.0517 | 138.0959
9.5 | 1.144 | 0.00803 | 0.0416 | 142.4658
10 | 1.22 | 0.00842 | 0.0382 | 144.8931
10.5 | 1.288 | 0.00882 | 0.0365 | 146.0317
11 | 1.3475 | 0.00933 | 0.0365 | 144.4266
11.5 | 1.4054 | 0.00978 | 0.0368 | 143.7014
12 | 1.4455 | 0.01033 | 0.0406 | 139.9322
12.5 | 1.5025 | 0.01096 | 0.0408 | 137.0894
13 | 1.5599 | 0.01155 | 0.0409 | 135.0563
13.5 | 1.6104 | 0.01247 | 0.0418 | 129.1419
14 | 1.6628 | 0.01329 | 0.0425 | 125.1166
14.5 | 1.7083 | 0.01447 | 0.0436 | 118.0581
15 | 1.7442 | 0.01558 | 0.0466 | 111.9512
15.5 | 1.759 | 0.0173 | 0.0519 | 101.6763
16 | 1.7845 | 0.01886 | 0.0556 | 94.6182
16.5 | 1.7984 | 0.02122 | 0.0594 | 84.7502
17 | 1.8138 | 0.02376 | 0.0625 | 76.3384
17.5 | 1.8231 | 0.02693 | 0.0651 | 67.6977
18 | 1.8275 | 0.03087 | 0.0669 | 59.1999
18.5 | 1.8275 | 0.03556 | 0.0678 | 51.392
19 | 1.8177 | 0.0414 | 0.0678 | 43.9058
19.5 | 1.8079 | 0.04758 | 0.067 | 37.9971
20 | 1.7726 | 0.05647 | 0.0648 | 31.3901

## 119. Re 12M Mach 0.50 (1)
BIGFOIL.COM POLAR EXPORT
NACA32117
NACA32117 |  |  |  | Cl Max: | 1.345 | at alpha= | 10 | deg
JavaFoil+Calcfoil stall+Eppler ext transition |  |  |  | L/D Max: | 96.287 | at alpha= | 7 | deg
Re: | 12000000 |  |  | Cd Min: | 0.00797 | at alpha= | 3.5 | deg
Mach: | 0.5 |  |  | Cl=0 at alpha= | -1.3125 | deg
|  |  |  | @ Cl=0.1, Cd= | 0.0091796
|  |  |  | @ Cl=0.4, Cd= | 0.008303
|  |  |  | @ Cl=0.6, Cd= | 0.0081925
alpha (deg) | Cl | Cd | Cm | Cl/Cd
-20 | -1.136 | 0.07243 | 0.02 | -15.678
-19.5 | -1.113 | 0.06465 | 0.02 | -17.218
-19 | -1.096 | 0.05456 | 0.02 | -20.094
-18.5 | -1.08 | 0.04484 | 0.02 | -24.09
-18 | -1.06 | 0.03849 | 0.02 | -27.533
-17.5 | -1.026 | 0.03874 | 0.02 | -26.492
-17 | -1.007 | 0.03256 | 0.02 | -30.936
-16.5 | -0.985 | 0.02807 | 0.02 | -35.095
-16 | -0.945 | 0.03054 | 0.019 | -30.951
-15.5 | -0.923 | 0.02621 | 0.019 | -35.235
-15 | -0.901 | 0.02256 | 0.019 | -39.943
-14.5 | -0.733 | 0.09243 | 0.01 | -7.929
-14 | -0.706 | 0.08747 | 0.01 | -8.067
-13.5 | -0.813 | 0.01877 | 0.018 | -43.312
-13 | -0.65 | 0.08097 | 0.01 | -8.034
-12.5 | -0.623 | 0.07633 | 0.009 | -8.165
-12 | -0.597 | 0.07057 | 0.01 | -8.464
-11.5 | -0.568 | 0.07084 | 0.009 | -8.018
-11 | -0.541 | 0.06628 | 0.009 | -8.159
-10.5 | -0.513 | 0.06474 | 0.008 | -7.918
-10 | -0.485 | 0.06082 | 0.008 | -7.979
-9.5 | -0.457 | 0.05927 | 0.008 | -7.714
-9 | -0.429 | 0.0571 | 0.008 | -7.522
-8.5 | -0.639 | 0.04989 | 0.008 | -12.812
-8 | -0.795 | 0.01151 | 0.015 | -69.136
-7.5 | -0.775 | 0.01101 | 0.014 | -70.403
-7 | -0.738 | 0.01055 | 0.014 | -69.968
-6.5 | -0.69 | 0.0102 | 0.014 | -67.64
-6 | -0.635 | 0.00988 | 0.013 | -64.265
-5.5 | -0.575 | 0.00854 | 0.013 | -67.339
-5 | -0.512 | 0.00881 | 0.012 | -58.192
-4.5 | -0.447 | 0.00869 | 0.012 | -51.457
-4 | -0.38 | 0.00865 | 0.012 | -43.905
-3.5 | -0.311 | 0.00853 | 0.011 | -36.442
-3 | -0.241 | 0.00843 | 0.011 | -28.555
-2.5 | -0.17 | 0.00891 | 0.011 | -19.078
-2 | -0.099 | 0.00883 | 0.01 | -11.18
-1.5 | -0.027 | 0.00929 | 0.01 | -2.894
-1 | 0.045 | 0.00879 | 0.009 | 5.121
-0.5 | 0.117 | 0.0093 | 0.009 | 12.566
0 | 0.188 | 0.00927 | 0.009 | 20.324
0.5 | 0.26 | 0.00824 | 0.008 | 31.532
1 | 0.331 | 0.00875 | 0.008 | 37.823
1.5 | 0.402 | 0.00829 | 0.008 | 48.408
2 | 0.472 | 0.0084 | 0.007 | 56.172
2.5 | 0.542 | 0.0081 | 0.007 | 66.847
3 | 0.611 | 0.00821 | 0.006 | 74.388
3.5 | 0.679 | 0.00797 | 0.006 | 85.292
4 | 0.747 | 0.00912 | 0.006 | 81.88
4.5 | 0.814 | 0.00966 | 0.005 | 84.227
5 | 0.879 | 0.00995 | 0.005 | 88.342
5.5 | 0.943 | 0.01027 | 0.005 | 91.841
6 | 1.005 | 0.01067 | 0.004 | 94.201
6.5 | 1.065 | 0.01114 | 0.004 | 95.629
7 | 1.122 | 0.01165 | 0.004 | 96.287
7.5 | 1.175 | 0.0126 | 0.003 | 93.279
8 | 1.225 | 0.01371 | 0.003 | 89.302
8.5 | 1.269 | 0.01474 | 0.002 | 86.065
9 | 1.304 | 0.01609 | 0.002 | 81.011
9.5 | 1.331 | 0.01796 | 0.002 | 74.062
10 | 1.345 | 0.02053 | 0.001 | 65.534
10.5 | 1.339 | 0.02516 | 0.001 | 53.217
11 | 1.312 | 0.03173 | 0.001 | 41.357
11.5 | 1.245 | 0.04392 | 0 | 28.338
12 | 1.084 | 0.06346 | 0 | 17.086
12.5 | 0.816 | 0.07833 | 0 | 10.416
13 | 0.84 | 0.08396 | 0 | 10.006
13.5 | 0.85 | 0.11718 | 0 | 7.257
14 | 0.876 | 0.13765 | -0.001 | 6.365
14.5 | 0.906 | 0.14206 | -0.001 | 6.38
15 | 0.934 | 0.15953 | -0.001 | 5.854

## 120. Re 12M Mach 0.50 (2)
BIGFOIL.COM POLAR EXPORT
NACA32117
NACA32117 |  |  |  | Cl Max: | 1.8133 | at alpha= | 14 | deg
XFOIL ncrit=9 |  |  |  | L/D Max: | 129.324 | at alpha= | 9 | deg
Re: | 12000000 |  |  | Cd Min: | 0.14191 | at alpha= | 19 | deg
Mach: | 0.5 |  |  | Cl=0 at alpha= | -1.6834 | deg
|  |  |  | @ Cl=0.1, Cd= | 0.0073881
|  |  |  | @ Cl=0.4, Cd= | 0.0066188
|  |  |  | @ Cl=0.6, Cd= | 0.0067143
alpha (deg) | Cl | Cd | Cm | Cl/Cd
-16 | -0.6155 | 0.13539 | -0.025 | -4.5461
-15.5 | -0.6396 | 0.12145 | -0.0323 | -5.2664
-15 | -0.6548 | 0.1094 | -0.038 | -5.9854
-14.5 | -0.6796 | 0.09665 | -0.0449 | -7.0316
-14 | -0.7036 | 0.08405 | -0.0529 | -8.3712
-13.5 | -0.726 | 0.07104 | -0.0631 | -10.2196
-13 | -0.7504 | 0.05916 | -0.072 | -12.6842
-12.5 | -0.7769 | 0.04824 | -0.0798 | -16.1049
-12 | -0.8089 | 0.04 | -0.0809 | -20.2225
-11.5 | -0.8332 | 0.03068 | -0.0854 | -27.1578
-11 | -0.847 | 0.02408 | -0.0838 | -35.1744
-10.5 | -0.8264 | 0.01689 | -0.0843 | -48.9284
-10 | -0.7968 | 0.01225 | -0.0843 | -65.0449
-9.5 | -0.7796 | 0.01075 | -0.0748 | -72.5209
-9 | -0.7522 | 0.0098 | -0.0658 | -76.7551
-8.5 | -0.7141 | 0.00924 | -0.058 | -77.2835
-8 | -0.6705 | 0.00878 | -0.0511 | -76.3667
-7.5 | -0.6252 | 0.00843 | -0.0446 | -74.1637
-7 | -0.5768 | 0.00813 | -0.0388 | -70.9471
-6.5 | -0.5294 | 0.00786 | -0.033 | -67.3537
-6 | -0.4829 | 0.00768 | -0.0271 | -62.8776
-5.5 | -0.4388 | 0.00761 | -0.0208 | -57.661
-5 | -0.3835 | 0.00749 | -0.017 | -51.2016
-4.5 | -0.3285 | 0.00741 | -0.0132 | -44.332
-4 | -0.2717 | 0.00733 | -0.01 | -37.0668
-3.5 | -0.2132 | 0.00727 | -0.0072 | -29.326
-3 | -0.1547 | 0.00723 | -0.0045 | -21.397
-2.5 | -0.0959 | 0.00722 | -0.0019 | -13.2825
-2 | -0.0373 | 0.00724 | 0.0006 | -5.1519
-1.5 | 0.0216 | 0.00728 | 0.003 | 2.967
-1 | 0.0799 | 0.00735 | 0.0055 | 10.8707
-0.5 | 0.1379 | 0.00746 | 0.008 | 18.4853
0 | 0.1958 | 0.00758 | 0.0105 | 25.8311
0.5 | 0.2417 | 0.00718 | 0.0154 | 33.663
1 | 0.2894 | 0.00685 | 0.0199 | 42.2482
1.5 | 0.3422 | 0.00666 | 0.0235 | 51.3814
2 | 0.3965 | 0.00662 | 0.027 | 59.8943
2.5 | 0.4538 | 0.0066 | 0.0299 | 68.7576
3 | 0.5105 | 0.00662 | 0.0331 | 77.1148
3.5 | 0.5636 | 0.00665 | 0.0371 | 84.7519
4 | 0.6202 | 0.00675 | 0.0406 | 91.8815
4.5 | 0.6737 | 0.00683 | 0.0448 | 98.6384
5 | 0.7192 | 0.00695 | 0.0507 | 103.482
5.5 | 0.7662 | 0.00716 | 0.0564 | 107.0112
6 | 0.8165 | 0.00733 | 0.0616 | 111.3915
6.5 | 0.8649 | 0.00754 | 0.0671 | 114.7082
7 | 0.9126 | 0.00784 | 0.0729 | 116.4031
7.5 | 0.9677 | 0.00811 | 0.0774 | 119.3218
8 | 1.0664 | 0.00856 | 0.0739 | 124.5794
8.5 | 1.1845 | 0.00923 | 0.0673 | 128.3315
9 | 1.2622 | 0.00976 | 0.0686 | 129.3238
9.5 | 1.3409 | 0.0105 | 0.0697 | 127.7048
10 | 1.4139 | 0.01144 | 0.0718 | 123.5927
10.5 | 1.4761 | 0.01244 | 0.0759 | 118.6576
11 | 1.5315 | 0.01375 | 0.0805 | 111.3818
11.5 | 1.5995 | 0.0153 | 0.083 | 104.5425
12 | 1.6651 | 0.01714 | 0.0855 | 97.147
12.5 | 1.7235 | 0.01958 | 0.0879 | 88.0235
13 | 1.7782 | 0.02253 | 0.0899 | 78.9259
13.5 | 1.8032 | 0.02604 | 0.0943 | 69.2473
14 | 1.8133 | 0.03045 | 0.0983 | 59.5501
14.5 | 1.8107 | 0.03601 | 0.1008 | 50.2833
15 | 1.7956 | 0.04264 | 0.1018 | 42.1107
15.5 | 1.7687 | 0.05024 | 0.1014 | 35.205
16 | 1.7271 | 0.05905 | 0.0993 | 29.2481
16.5 | 1.6734 | 0.06898 | 0.0956 | 24.2592
17 | 1.6101 | 0.07996 | 0.0903 | 20.1363
17.5 | 1.5364 | 0.09233 | 0.0829 | 16.6403
18 | 1.4395 | 0.10755 | 0.072 | 13.3845
18.5 | 1.3456 | 0.12368 | 0.0598 | 10.8797
19 | 1.2441 | 0.14191 | 0.0451 | 8.7668

## 121. Re 14M Mach 0.00 (1)
BIGFOIL.COM POLAR EXPORT
NACA32117
NACA32117 |  |  |  | Cl Max: | 1.759 | at alpha= | 17.5 | deg
JavaFoil+Calcfoil stall+Eppler ext transition |  |  |  | L/D Max: | 121.81 | at alpha= | 10 | deg
Re: | 14000000 |  |  | Cd Min: | 0.00836 | at alpha= | 4 | deg
Mach: | 0 |  |  | Cl=0 at alpha= | -1.3145 | deg
|  |  |  | @ Cl=0.1, Cd= | 0.009601
|  |  |  | @ Cl=0.4, Cd= | 0.0085892
|  |  |  | @ Cl=0.6, Cd= | 0.0087542
alpha (deg) | Cl | Cd | Cm | Cl/Cd
-20 | -1.142 | 0.05812 | 0.017 | -19.651
-19.5 | -1.172 | 0.04575 | 0.018 | -25.61
-19 | -1.196 | 0.03741 | 0.018 | -31.968
-18.5 | -1.22 | 0.03013 | 0.018 | -40.477
-18 | -1.236 | 0.02578 | 0.018 | -47.946
-17.5 | -1.249 | 0.02251 | 0.018 | -55.469
-17 | -1.257 | 0.02015 | 0.018 | -62.367
-16.5 | -1.261 | 0.01839 | 0.017 | -68.567
-16 | -1.261 | 0.01698 | 0.017 | -74.255
-15.5 | -1.257 | 0.01588 | 0.017 | -79.18
-15 | -1.25 | 0.01497 | 0.017 | -83.461
-14.5 | -1.238 | 0.01418 | 0.017 | -87.36
-14 | -1.223 | 0.01349 | 0.016 | -90.696
-13.5 | -1.205 | 0.01289 | 0.016 | -93.442
-13 | -1.183 | 0.01237 | 0.016 | -95.635
-12.5 | -1.156 | 0.01188 | 0.015 | -97.314
-12 | -1.126 | 0.01146 | 0.015 | -98.254
-11.5 | -1.093 | 0.01107 | 0.015 | -98.775
-11 | -1.057 | 0.01071 | 0.015 | -98.657
-10.5 | -1.018 | 0.01038 | 0.014 | -98.049
-10 | -0.977 | 0.0101 | 0.014 | -96.73
-9.5 | -0.933 | 0.00978 | 0.014 | -95.33
-9 | -0.886 | 0.00838 | 0.013 | -105.786
-8.5 | -0.838 | 0.00869 | 0.013 | -96.479
-8 | -0.788 | 0.00845 | 0.013 | -93.192
-7.5 | -0.735 | 0.00881 | 0.012 | -83.45
-7 | -0.681 | 0.00869 | 0.012 | -78.409
-6.5 | -0.626 | 0.00849 | 0.012 | -73.696
-6 | -0.569 | 0.00891 | 0.011 | -63.837
-5.5 | -0.511 | 0.00874 | 0.011 | -58.482
-5 | -0.452 | 0.00857 | 0.011 | -52.738
-4.5 | -0.392 | 0.0091 | 0.01 | -43.102
-4 | -0.332 | 0.00898 | 0.01 | -36.969
-3.5 | -0.271 | 0.00888 | 0.01 | -30.53
-3 | -0.21 | 0.0088 | 0.009 | -23.809
-2.5 | -0.148 | 0.00876 | 0.009 | -16.867
-2 | -0.086 | 0.00937 | 0.009 | -9.149
-1.5 | -0.023 | 0.00968 | 0.008 | -2.411
-1 | 0.039 | 0.00966 | 0.008 | 4.047
-0.5 | 0.101 | 0.0096 | 0.008 | 10.572
0 | 0.164 | 0.00962 | 0.008 | 17.008
0.5 | 0.226 | 0.00856 | 0.007 | 26.387
1 | 0.288 | 0.00865 | 0.007 | 33.29
1.5 | 0.35 | 0.00854 | 0.007 | 40.968
2 | 0.411 | 0.0086 | 0.006 | 47.806
2.5 | 0.473 | 0.00869 | 0.006 | 54.396
3 | 0.534 | 0.00872 | 0.006 | 61.203
3.5 | 0.595 | 0.00879 | 0.005 | 67.7
4 | 0.655 | 0.00836 | 0.005 | 78.388
4.5 | 0.716 | 0.00849 | 0.005 | 84.273
5 | 0.775 | 0.00901 | 0.004 | 86.032
5.5 | 0.835 | 0.00861 | 0.004 | 96.909
6 | 0.894 | 0.0088 | 0.004 | 101.572
6.5 | 0.952 | 0.00846 | 0.003 | 112.505
7 | 1.009 | 0.00899 | 0.003 | 112.311
7.5 | 1.066 | 0.0091 | 0.003 | 117.169
8 | 1.122 | 0.01013 | 0.002 | 110.754
8.5 | 1.177 | 0.0102 | 0.002 | 115.462
9 | 1.231 | 0.01037 | 0.002 | 118.741
9.5 | 1.284 | 0.01064 | 0.002 | 120.686
10 | 1.335 | 0.01096 | 0.001 | 121.81
10.5 | 1.385 | 0.01142 | 0.001 | 121.211
11 | 1.433 | 0.01191 | 0.001 | 120.328
11.5 | 1.478 | 0.01244 | 0 | 118.801
12 | 1.522 | 0.01313 | 0 | 115.932
12.5 | 1.563 | 0.0139 | 0 | 112.456
13 | 1.6 | 0.01495 | 0 | 107.039
13.5 | 1.635 | 0.0162 | -0.001 | 100.878
14 | 1.665 | 0.01769 | -0.001 | 94.122
14.5 | 1.691 | 0.01969 | -0.001 | 85.913
15 | 1.714 | 0.02206 | -0.001 | 77.686
15.5 | 1.73 | 0.02517 | -0.002 | 68.736
16 | 1.744 | 0.02881 | -0.002 | 60.542
16.5 | 1.752 | 0.03316 | -0.002 | 52.847
17 | 1.757 | 0.03837 | -0.002 | 45.8
17.5 | 1.759 | 0.04405 | -0.002 | 39.936
18 | 1.757 | 0.0506 | -0.003 | 34.73
18.5 | 1.754 | 0.05741 | -0.003 | 30.543
19 | 1.748 | 0.06478 | -0.003 | 26.979
19.5 | 1.739 | 0.0724 | -0.003 | 24.017
20 | 1.727 | 0.0803 | -0.003 | 21.509

## 122. Re 14M Mach 0.00 (2)
BIGFOIL.COM POLAR EXPORT
NACA32117
NACA32117 |  |  |  | Cl Max: | 1.8608 | at alpha= | 20 | deg
XFOIL ncrit=9 |  |  |  | L/D Max: | 153.337 | at alpha= | 11 | deg
Re: | 14000000 |  |  | Cd Min: | 0.03299 | at alpha= | 20 | deg
Mach: | 0 |  |  | Cl=0 at alpha= | -1.5601 | deg
|  |  |  | @ Cl=0.1, Cd= | 0.0068714
|  |  |  | @ Cl=0.4, Cd= | 0.0060207
|  |  |  | @ Cl=0.6, Cd= | 0.0061307
alpha (deg) | Cl | Cd | Cm | Cl/Cd
-20 | -1.6946 | 0.02278 | -0.0475 | -74.3898
-19.5 | -1.6711 | 0.02103 | -0.0452 | -79.4627
-19 | -1.6528 | 0.01912 | -0.0421 | -86.4435
-18.5 | -1.6282 | 0.01772 | -0.0391 | -91.8849
-18 | -1.603 | 0.01653 | -0.0357 | -96.9752
-17.5 | -1.5787 | 0.01551 | -0.0316 | -101.7859
-17 | -1.5528 | 0.01462 | -0.0275 | -106.2107
-16.5 | -1.5202 | 0.01387 | -0.0243 | -109.6035
-16 | -1.4729 | 0.01312 | -0.0239 | -112.2637
-15.5 | -1.422 | 0.01252 | -0.0239 | -113.5783
-15 | -1.3714 | 0.01191 | -0.0237 | -115.1469
-14.5 | -1.3208 | 0.01127 | -0.0235 | -117.1961
-14 | -1.285 | 0.01074 | -0.02 | -119.6462
-13.5 | -1.2305 | 0.01018 | -0.0203 | -120.8743
-13 | -1.1611 | 0.00967 | -0.0236 | -120.0724
-12.5 | -1.0593 | 0.00913 | -0.0339 | -116.0241
-12 | -0.9599 | 0.00871 | -0.0437 | -110.2067
-11.5 | -0.9343 | 0.00859 | -0.0374 | -108.766
-11 | -0.9 | 0.00839 | -0.0329 | -107.2706
-10.5 | -0.8652 | 0.00817 | -0.0285 | -105.8996
-10 | -0.8305 | 0.008 | -0.0239 | -103.8125
-9.5 | -0.7924 | 0.00785 | -0.02 | -100.9427
-9 | -0.7479 | 0.00771 | -0.0175 | -97.0039
-8.5 | -0.702 | 0.00758 | -0.0152 | -92.6121
-8 | -0.6545 | 0.00745 | -0.0133 | -87.8523
-7.5 | -0.607 | 0.0073 | -0.0113 | -83.1507
-7 | -0.5582 | 0.00718 | -0.0096 | -77.7437
-6.5 | -0.5087 | 0.00707 | -0.008 | -71.9519
-6 | -0.4591 | 0.00701 | -0.0064 | -65.4922
-5.5 | -0.4092 | 0.00697 | -0.0049 | -58.7088
-5 | -0.3584 | 0.0069 | -0.0036 | -51.942
-4.5 | -0.3075 | 0.00687 | -0.0022 | -44.7598
-4 | -0.2553 | 0.00683 | -0.0012 | -37.3792
-3.5 | -0.2035 | 0.00678 | -0.0001 | -30.0147
-3 | -0.1512 | 0.00678 | 0.001 | -22.3009
-2.5 | -0.0986 | 0.00676 | 0.002 | -14.5858
-2 | -0.0461 | 0.00677 | 0.003 | -6.8095
-1.5 | 0.0063 | 0.00679 | 0.004 | 0.92784
-1 | 0.0588 | 0.00684 | 0.0049 | 8.5965
-0.5 | 0.1113 | 0.00688 | 0.0059 | 16.1773
0 | 0.1631 | 0.00694 | 0.007 | 23.5014
0.5 | 0.2028 | 0.00644 | 0.0105 | 31.4907
1 | 0.2487 | 0.00628 | 0.0128 | 39.6019
1.5 | 0.2969 | 0.00614 | 0.0146 | 48.355
2 | 0.3467 | 0.00608 | 0.016 | 57.023
2.5 | 0.3965 | 0.00602 | 0.0175 | 65.8638
3 | 0.4467 | 0.00603 | 0.0188 | 74.0796
3.5 | 0.4967 | 0.00599 | 0.0203 | 82.9215
4 | 0.5486 | 0.00603 | 0.0213 | 90.9784
4.5 | 0.5995 | 0.00613 | 0.0225 | 97.7977
5 | 0.6492 | 0.0062 | 0.0239 | 104.7097
5.5 | 0.6999 | 0.00626 | 0.0251 | 111.8051
6 | 0.7488 | 0.00633 | 0.0266 | 118.2938
6.5 | 0.7962 | 0.00647 | 0.0284 | 123.0603
7 | 0.8434 | 0.00655 | 0.0303 | 128.7634
7.5 | 0.8896 | 0.00665 | 0.0323 | 133.7744
8 | 0.9331 | 0.0068 | 0.0349 | 137.2206
8.5 | 0.9717 | 0.00693 | 0.0385 | 140.2165
9 | 1.003 | 0.007 | 0.0437 | 143.2857
9.5 | 1.0508 | 0.00717 | 0.0452 | 146.5551
10 | 1.1428 | 0.00766 | 0.0367 | 149.1906
10.5 | 1.2231 | 0.00799 | 0.0309 | 153.0788
11 | 1.2911 | 0.00842 | 0.0277 | 153.3373
11.5 | 1.3461 | 0.00878 | 0.0273 | 153.3144
12 | 1.4036 | 0.0092 | 0.0262 | 152.5652
12.5 | 1.4452 | 0.00968 | 0.0284 | 149.2975
13 | 1.4911 | 0.01006 | 0.0297 | 148.2207
13.5 | 1.5428 | 0.01063 | 0.0294 | 145.1364
14 | 1.5933 | 0.01119 | 0.0292 | 142.3861
14.5 | 1.6388 | 0.01198 | 0.0297 | 136.7947
15 | 1.687 | 0.01259 | 0.0297 | 133.9952
15.5 | 1.7276 | 0.01357 | 0.0305 | 127.3102
16 | 1.7594 | 0.01446 | 0.033 | 121.6736
16.5 | 1.7779 | 0.01566 | 0.0374 | 113.5313
17 | 1.7994 | 0.01692 | 0.041 | 106.3475
17.5 | 1.8147 | 0.01862 | 0.0446 | 97.4597
18 | 1.8305 | 0.02042 | 0.0478 | 89.6425
18.5 | 1.8397 | 0.02295 | 0.0507 | 80.1612
19 | 1.8529 | 0.02555 | 0.0524 | 72.5205
19.5 | 1.8583 | 0.029 | 0.0539 | 64.0793
20 | 1.8608 | 0.03299 | 0.0547 | 56.405

## 123. Re 14M Mach 0.10 (1)
BIGFOIL.COM POLAR EXPORT
NACA32117
NACA32117 |  |  |  | Cl Max: | 1.745 | at alpha= | 17 | deg
JavaFoil+Calcfoil stall+Eppler ext transition |  |  |  | L/D Max: | 120.791 | at alpha= | 10 | deg
Re: | 14000000 |  |  | Cd Min: | 0.00843 | at alpha= | -9 | deg
Mach: | 0.1 |  |  | Cl=0 at alpha= | -1.3145 | deg
|  |  |  | @ Cl=0.1, Cd= | 0.0096981
|  |  |  | @ Cl=0.4, Cd= | 0.0086158
|  |  |  | @ Cl=0.6, Cd= | 0.0088082
alpha (deg) | Cl | Cd | Cm | Cl/Cd
-20 | -0.991 | 0.1441 | 0.011 | -6.878
-19.5 | -1.092 | 0.06806 | 0.017 | -16.043
-19 | -1.134 | 0.04845 | 0.017 | -23.401
-18.5 | -1.169 | 0.03574 | 0.018 | -32.715
-18 | -1.194 | 0.02898 | 0.018 | -41.191
-17.5 | -1.213 | 0.02445 | 0.018 | -49.613
-17 | -1.226 | 0.02138 | 0.018 | -57.367
-16.5 | -1.235 | 0.01921 | 0.018 | -64.299
-16 | -1.239 | 0.01765 | 0.017 | -70.202
-15.5 | -1.239 | 0.01632 | 0.017 | -75.908
-15 | -1.234 | 0.01532 | 0.017 | -80.577
-14.5 | -1.226 | 0.01445 | 0.017 | -84.878
-14 | -1.214 | 0.01375 | 0.016 | -88.285
-13.5 | -1.197 | 0.01311 | 0.016 | -91.349
-13 | -1.177 | 0.01253 | 0.016 | -93.986
-12.5 | -1.152 | 0.01205 | 0.016 | -95.66
-12 | -1.124 | 0.01161 | 0.015 | -96.772
-11.5 | -1.092 | 0.01118 | 0.015 | -97.634
-11 | -1.057 | 0.0108 | 0.015 | -97.827
-10.5 | -1.019 | 0.01049 | 0.014 | -97.133
-10 | -0.978 | 0.01016 | 0.014 | -96.265
-9.5 | -0.935 | 0.00988 | 0.014 | -94.608
-9 | -0.889 | 0.00843 | 0.013 | -105.441
-8.5 | -0.841 | 0.00873 | 0.013 | -96.323
-8 | -0.79 | 0.00852 | 0.013 | -92.744
-7.5 | -0.738 | 0.0089 | 0.012 | -82.903
-7 | -0.684 | 0.00871 | 0.012 | -78.58
-6.5 | -0.628 | 0.00853 | 0.012 | -73.648
-6 | -0.571 | 0.00895 | 0.011 | -63.861
-5.5 | -0.513 | 0.00876 | 0.011 | -58.573
-5 | -0.454 | 0.00864 | 0.011 | -52.581
-4.5 | -0.394 | 0.00853 | 0.01 | -46.203
-4 | -0.334 | 0.00897 | 0.01 | -37.214
-3.5 | -0.272 | 0.00891 | 0.01 | -30.587
-3 | -0.211 | 0.00888 | 0.01 | -23.713
-2.5 | -0.149 | 0.0088 | 0.009 | -16.887
-2 | -0.086 | 0.0088 | 0.009 | -9.79
-1.5 | -0.023 | 0.00966 | 0.009 | -2.427
-1 | 0.039 | 0.00964 | 0.008 | 4.075
-0.5 | 0.102 | 0.0097 | 0.008 | 10.513
0 | 0.165 | 0.00961 | 0.008 | 17.122
0.5 | 0.227 | 0.00865 | 0.007 | 26.232
1 | 0.289 | 0.00869 | 0.007 | 33.277
1.5 | 0.351 | 0.0086 | 0.007 | 40.851
2 | 0.413 | 0.00862 | 0.006 | 47.925
2.5 | 0.475 | 0.00871 | 0.006 | 54.532
3 | 0.537 | 0.00871 | 0.006 | 61.572
3.5 | 0.598 | 0.00882 | 0.005 | 67.73
4 | 0.659 | 0.00846 | 0.005 | 77.876
4.5 | 0.719 | 0.00855 | 0.005 | 84.061
5 | 0.779 | 0.00907 | 0.004 | 85.868
5.5 | 0.839 | 0.0087 | 0.004 | 96.381
6 | 0.898 | 0.00884 | 0.004 | 101.546
6.5 | 0.956 | 0.00851 | 0.003 | 112.401
7 | 1.014 | 0.00904 | 0.003 | 112.158
7.5 | 1.071 | 0.00916 | 0.003 | 116.847
8 | 1.127 | 0.01016 | 0.002 | 110.952
8.5 | 1.182 | 0.01029 | 0.002 | 114.871
9 | 1.236 | 0.01046 | 0.002 | 118.176
9.5 | 1.288 | 0.01075 | 0.002 | 119.87
10 | 1.339 | 0.01109 | 0.001 | 120.791
10.5 | 1.389 | 0.01156 | 0.001 | 120.13
11 | 1.437 | 0.01206 | 0.001 | 119.144
11.5 | 1.482 | 0.01271 | 0 | 116.592
12 | 1.525 | 0.01335 | 0 | 114.18
12.5 | 1.565 | 0.01419 | 0 | 110.306
13 | 1.601 | 0.01532 | 0 | 104.534
13.5 | 1.635 | 0.01664 | -0.001 | 98.213
14 | 1.664 | 0.01834 | -0.001 | 90.712
14.5 | 1.688 | 0.02048 | -0.001 | 82.419
15 | 1.709 | 0.023 | -0.001 | 74.322
15.5 | 1.724 | 0.02646 | -0.002 | 65.137
16 | 1.735 | 0.03045 | -0.002 | 56.978
16.5 | 1.742 | 0.03514 | -0.002 | 49.563
17 | 1.745 | 0.04072 | -0.002 | 42.843
17.5 | 1.744 | 0.04688 | -0.002 | 37.202
18 | 1.74 | 0.05368 | -0.003 | 32.411
18.5 | 1.734 | 0.06085 | -0.003 | 28.491
19 | 1.725 | 0.06866 | -0.003 | 25.126
19.5 | 1.713 | 0.07678 | -0.003 | 22.313
20 | 1.699 | 0.08486 | -0.003 | 20.019

## 124. Re 14M Mach 0.10 (2)
BIGFOIL.COM POLAR EXPORT
NACA32117
NACA32117 |  |  |  | Cl Max: | 1.8564 | at alpha= | 19.5 | deg
XFOIL ncrit=9 |  |  |  | L/D Max: | 152.788 | at alpha= | 10.5 | deg
Re: | 14000000 |  |  | Cd Min: | 0.03574 | at alpha= | 20 | deg
Mach: | 0.1 |  |  | Cl=0 at alpha= | -1.5618 | deg
|  |  |  | @ Cl=0.1, Cd= | 0.0068808
|  |  |  | @ Cl=0.4, Cd= | 0.0060303
|  |  |  | @ Cl=0.6, Cd= | 0.0061451
alpha (deg) | Cl | Cd | Cm | Cl/Cd
-12 | -0.9616 | 0.00877 | -0.0458 | -109.6465
-11.5 | -0.9366 | 0.00865 | -0.0393 | -108.2775
-11 | -0.9008 | 0.00846 | -0.0349 | -106.4775
-10.5 | -0.8664 | 0.00824 | -0.0302 | -105.1456
-10 | -0.8302 | 0.00805 | -0.0259 | -103.1304
-9.5 | -0.7949 | 0.00789 | -0.0212 | -100.7478
-9 | -0.7507 | 0.00774 | -0.0185 | -96.9897
-8.5 | -0.7048 | 0.00761 | -0.016 | -92.615
-8 | -0.657 | 0.00748 | -0.014 | -87.8342
-7.5 | -0.6094 | 0.00733 | -0.0119 | -83.1378
-7 | -0.5604 | 0.0072 | -0.0101 | -77.8333
-6.5 | -0.5108 | 0.00709 | -0.0085 | -72.0451
-6 | -0.4609 | 0.00703 | -0.0068 | -65.5619
-5.5 | -0.4107 | 0.00698 | -0.0053 | -58.8395
-5 | -0.3598 | 0.00691 | -0.0038 | -52.0695
-4.5 | -0.3087 | 0.00688 | -0.0025 | -44.8692
-4 | -0.2563 | 0.00684 | -0.0014 | -37.4708
-3.5 | -0.2041 | 0.00679 | -0.0002 | -30.0589
-3 | -0.1516 | 0.00678 | 0.0009 | -22.3599
-2.5 | -0.0987 | 0.00677 | 0.0019 | -14.579
-2 | -0.0461 | 0.00678 | 0.0029 | -6.7994
-1.5 | 0.0065 | 0.00681 | 0.004 | 0.95448
-1 | 0.0594 | 0.00685 | 0.005 | 8.6715
-0.5 | 0.1122 | 0.00689 | 0.006 | 16.2845
0 | 0.164 | 0.00697 | 0.0071 | 23.5294
0.5 | 0.2041 | 0.00647 | 0.0106 | 31.5456
1 | 0.2502 | 0.0063 | 0.0129 | 39.7143
1.5 | 0.2984 | 0.00616 | 0.0148 | 48.4416
2 | 0.3486 | 0.00609 | 0.0163 | 57.2414
2.5 | 0.3986 | 0.00603 | 0.0178 | 66.1028
3 | 0.4491 | 0.00604 | 0.0192 | 74.3543
3.5 | 0.4994 | 0.00601 | 0.0207 | 83.0948
4 | 0.5514 | 0.00605 | 0.0217 | 91.1405
4.5 | 0.6025 | 0.00615 | 0.023 | 97.9675
5 | 0.6526 | 0.00622 | 0.0244 | 104.9196
5.5 | 0.7035 | 0.00628 | 0.0257 | 112.0223
6 | 0.7525 | 0.00636 | 0.0274 | 118.3176
6.5 | 0.8001 | 0.0065 | 0.0293 | 123.0923
7 | 0.8476 | 0.00658 | 0.0312 | 128.8146
7.5 | 0.8937 | 0.00668 | 0.0334 | 133.7874
8 | 0.9371 | 0.00684 | 0.0361 | 137.0029
8.5 | 0.9724 | 0.00695 | 0.0406 | 139.9137
9 | 1.0055 | 0.00704 | 0.0455 | 142.8267
9.5 | 1.058 | 0.00724 | 0.0461 | 146.1326
10 | 1.1558 | 0.00774 | 0.0366 | 149.3282
10.5 | 1.233 | 0.00807 | 0.0318 | 152.7881
11 | 1.2996 | 0.00851 | 0.029 | 152.7145
12 | 1.4122 | 0.00933 | 0.028 | 151.3612
12.5 | 1.4462 | 0.00979 | 0.032 | 147.7222
13 | 1.5017 | 0.01021 | 0.0314 | 147.0813
13.5 | 1.5529 | 0.01083 | 0.0314 | 143.3887
14 | 1.6045 | 0.0114 | 0.0313 | 140.7456
14.5 | 1.6498 | 0.01223 | 0.0319 | 134.8978
15 | 1.6977 | 0.0129 | 0.0321 | 131.6047
15.5 | 1.7382 | 0.01395 | 0.033 | 124.6022
16 | 1.7645 | 0.01494 | 0.0366 | 118.1058
16.5 | 1.7838 | 0.01625 | 0.0409 | 109.7723
17 | 1.8046 | 0.01765 | 0.0444 | 102.2436
17.5 | 1.8188 | 0.01954 | 0.0481 | 93.0809
18 | 1.8341 | 0.02154 | 0.0511 | 85.1486
18.5 | 1.8418 | 0.02436 | 0.0538 | 75.6076
19 | 1.8529 | 0.02733 | 0.0554 | 67.7973
19.5 | 1.8564 | 0.03115 | 0.0565 | 59.5955
20 | 1.8546 | 0.03574 | 0.057 | 51.8914

## 125. Re 14M Mach 0.25 (1)
BIGFOIL.COM POLAR EXPORT
NACA32117
NACA32117 |  |  |  | Cl Max: | 1.669 | at alpha= | 15.5 | deg
JavaFoil+Calcfoil stall+Eppler ext transition |  |  |  | L/D Max: | 116.442 | at alpha= | 6.5 | deg
Re: | 14000000 |  |  | Cd Min: | 0.00823 | at alpha= | 0.5 | deg
Mach: | 0.25 |  |  | Cl=0 at alpha= | -1.3125 | deg
|  |  |  | @ Cl=0.1, Cd= | 0.0098815
|  |  |  | @ Cl=0.4, Cd= | 0.0086224
|  |  |  | @ Cl=0.6, Cd= | 0.0085211
alpha (deg) | Cl | Cd | Cm | Cl/Cd
-18.5 | -0.751 | 0.13984 | 0.01 | -5.369
-18 | -0.786 | 0.13216 | 0.01 | -5.95
-17.5 | -0.818 | 0.12506 | 0.01 | -6.544
-17 | -0.847 | 0.11837 | 0.01 | -7.157
-16.5 | -0.872 | 0.11196 | 0.01 | -7.789
-16 | -0.893 | 0.10572 | 0.01 | -8.449
-15.5 | -0.911 | 0.09904 | 0.01 | -9.2
-15 | -1.096 | 0.01954 | 0.017 | -56.087
-14.5 | -1.116 | 0.01709 | 0.017 | -65.31
-14 | -1.127 | 0.01559 | 0.017 | -72.285
-13.5 | -1.13 | 0.01456 | 0.016 | -77.602
-13 | -1.126 | 0.01372 | 0.016 | -82.061
-12.5 | -1.115 | 0.01301 | 0.016 | -85.701
-12 | -1.097 | 0.01244 | 0.016 | -88.236
-11.5 | -1.075 | 0.01191 | 0.015 | -90.242
-11 | -1.048 | 0.01146 | 0.015 | -91.446
-10.5 | -1.016 | 0.01103 | 0.015 | -92.131
-10 | -0.981 | 0.01068 | 0.014 | -91.813
-9.5 | -0.941 | 0.01032 | 0.014 | -91.225
-9 | -0.899 | 0.00999 | 0.014 | -89.898
-8.5 | -0.852 | 0.00849 | 0.013 | -100.357
-8 | -0.804 | 0.00881 | 0.013 | -91.193
-7.5 | -0.752 | 0.0086 | 0.013 | -87.477
-7 | -0.698 | 0.00841 | 0.012 | -83.002
-6.5 | -0.642 | 0.00876 | 0.012 | -73.289
-6 | -0.585 | 0.00856 | 0.012 | -68.316
-5.5 | -0.526 | 0.00903 | 0.011 | -58.217
-5 | -0.466 | 0.00884 | 0.011 | -52.685
-4.5 | -0.404 | 0.00873 | 0.011 | -46.347
-4 | -0.342 | 0.00863 | 0.01 | -39.666
-3.5 | -0.28 | 0.00908 | 0.01 | -30.795
-3 | -0.216 | 0.00903 | 0.01 | -23.962
-2.5 | -0.153 | 0.00899 | 0.009 | -16.963
-2 | -0.088 | 0.00893 | 0.009 | -9.906
-1.5 | -0.024 | 0.00929 | 0.009 | -2.595
-1 | 0.04 | 0.0099 | 0.008 | 4.074
-0.5 | 0.105 | 0.00988 | 0.008 | 10.599
0 | 0.169 | 0.00981 | 0.008 | 17.218
0.5 | 0.233 | 0.00823 | 0.007 | 28.316
1 | 0.297 | 0.00827 | 0.007 | 35.902
1.5 | 0.361 | 0.00835 | 0.007 | 43.232
2 | 0.424 | 0.00879 | 0.006 | 48.297
2.5 | 0.488 | 0.00894 | 0.006 | 54.558
3 | 0.551 | 0.00845 | 0.006 | 65.145
3.5 | 0.613 | 0.00854 | 0.005 | 71.805
4 | 0.676 | 0.00867 | 0.005 | 77.888
4.5 | 0.737 | 0.00834 | 0.005 | 88.369
5 | 0.799 | 0.00849 | 0.004 | 94.124
5.5 | 0.859 | 0.00901 | 0.004 | 95.398
6 | 0.919 | 0.00866 | 0.004 | 106.135
6.5 | 0.979 | 0.00841 | 0.004 | 116.442
7 | 1.037 | 0.00987 | 0.003 | 105.092
7.5 | 1.095 | 0.01047 | 0.003 | 104.536
8 | 1.151 | 0.01063 | 0.003 | 108.307
8.5 | 1.206 | 0.0108 | 0.002 | 111.699
9 | 1.26 | 0.0111 | 0.002 | 113.475
9.5 | 1.311 | 0.01143 | 0.002 | 114.737
10 | 1.361 | 0.01186 | 0.001 | 114.811
10.5 | 1.409 | 0.0124 | 0.001 | 113.615
11 | 1.454 | 0.01317 | 0.001 | 110.422
11.5 | 1.496 | 0.014 | 0 | 106.811
12 | 1.534 | 0.01502 | 0 | 102.174
12.5 | 1.569 | 0.01633 | 0 | 96.098
13 | 1.598 | 0.01798 | 0 | 88.914
13.5 | 1.624 | 0.01998 | -0.001 | 81.303
14 | 1.643 | 0.02279 | -0.001 | 72.107
14.5 | 1.658 | 0.02623 | -0.001 | 63.204
15 | 1.666 | 0.03058 | -0.001 | 54.489
15.5 | 1.669 | 0.03593 | -0.002 | 46.444
16 | 1.667 | 0.04218 | -0.002 | 39.51
16.5 | 1.658 | 0.04954 | -0.002 | 33.462
17 | 1.645 | 0.05753 | -0.002 | 28.6
17.5 | 1.628 | 0.06626 | -0.002 | 24.571
18 | 1.606 | 0.07546 | -0.003 | 21.283
18.5 | 1.58 | 0.08518 | -0.003 | 18.553
19 | 1.551 | 0.09519 | -0.003 | 16.299
19.5 | 1.517 | 0.10526 | -0.003 | 14.416
20 | 1.477 | 0.11566 | -0.003 | 12.775

## 126. Re 14M Mach 0.25 (2)
BIGFOIL.COM POLAR EXPORT
NACA32117
NACA32117 |  |  |  | Cl Max: | 1.8402 | at alpha= | 18 | deg
XFOIL ncrit=9 |  |  |  | L/D Max: | 149.314 | at alpha= | 10.5 | deg
Re: | 14000000 |  |  | Cd Min: | 0.05399 | at alpha= | 20 | deg
Mach: | 0.25 |  |  | Cl=0 at alpha= | -1.5776 | deg
|  |  |  | @ Cl=0.1, Cd= | 0.0069484
|  |  |  | @ Cl=0.4, Cd= | 0.0061339
|  |  |  | @ Cl=0.6, Cd= | 0.0062263
alpha (deg) | Cl | Cd | Cm | Cl/Cd
-20 | -1.6258 | 0.04024 | -0.069 | -40.4026
-19.5 | -1.619 | 0.0356 | -0.0682 | -45.4775
-19 | -1.6129 | 0.03118 | -0.0668 | -51.7287
-18.5 | -1.6008 | 0.02756 | -0.0646 | -58.0842
-18 | -1.5923 | 0.02404 | -0.0615 | -66.2354
-17.5 | -1.5735 | 0.02154 | -0.058 | -73.0501
-17 | -1.5516 | 0.01956 | -0.0538 | -79.3252
-16.5 | -1.533 | 0.01772 | -0.0487 | -86.5124
-16 | -1.5073 | 0.01635 | -0.0437 | -92.1896
-15.5 | -1.4646 | 0.01503 | -0.0415 | -97.4451
-15 | -1.4155 | 0.01397 | -0.04 | -101.3243
-14.5 | -1.3647 | 0.01304 | -0.0386 | -104.6549
-14 | -1.3094 | 0.01222 | -0.0377 | -107.1522
-13.5 | -1.2747 | 0.01152 | -0.0327 | -110.651
-13 | -1.2129 | 0.01079 | -0.0329 | -112.4096
-12.5 | -1.135 | 0.01012 | -0.0364 | -112.1542
-12 | -0.9818 | 0.00925 | -0.0554 | -106.1405
-11.5 | -0.9472 | 0.00906 | -0.05 | -104.5475
-11 | -0.9107 | 0.00882 | -0.045 | -103.254
-10.5 | -0.8734 | 0.00859 | -0.0401 | -101.6764
-10 | -0.8343 | 0.00837 | -0.0355 | -99.6774
-9.5 | -0.7963 | 0.0081 | -0.0307 | -98.3086
-9 | -0.7575 | 0.00788 | -0.0259 | -96.1294
-8.5 | -0.7184 | 0.00778 | -0.0213 | -92.3393
-8 | -0.6703 | 0.00762 | -0.0185 | -87.9659
-7.5 | -0.6218 | 0.00748 | -0.0159 | -83.1283
-7 | -0.5717 | 0.00733 | -0.0136 | -77.9945
-6.5 | -0.5217 | 0.0072 | -0.0113 | -72.4583
-6 | -0.4707 | 0.00711 | -0.0093 | -66.2025
-5.5 | -0.4192 | 0.00706 | -0.0074 | -59.3768
-5 | -0.3671 | 0.00699 | -0.0056 | -52.5179
-4.5 | -0.3147 | 0.00694 | -0.0039 | -45.3458
-4 | -0.2613 | 0.0069 | -0.0025 | -37.8696
-3.5 | -0.2076 | 0.00686 | -0.0011 | -30.2624
-3 | -0.1536 | 0.00683 | 0.0002 | -22.489
-2.5 | -0.0992 | 0.00682 | 0.0014 | -14.5455
-2 | -0.0457 | 0.00684 | 0.0027 | -6.6813
-1.5 | 0.0084 | 0.00687 | 0.0039 | 1.2227
-1 | 0.063 | 0.0069 | 0.005 | 9.1304
-0.5 | 0.1165 | 0.00697 | 0.0063 | 16.7145
0 | 0.1699 | 0.00704 | 0.0077 | 24.1335
0.5 | 0.2113 | 0.00657 | 0.0114 | 32.1613
1 | 0.2583 | 0.00638 | 0.0139 | 40.4859
1.5 | 0.3072 | 0.00624 | 0.0161 | 49.2308
2 | 0.3589 | 0.00615 | 0.0178 | 58.3577
2.5 | 0.41 | 0.00613 | 0.0196 | 66.8842
3 | 0.4621 | 0.00612 | 0.0212 | 75.5065
3.5 | 0.514 | 0.00608 | 0.0229 | 84.5395
4 | 0.5667 | 0.00615 | 0.0244 | 92.1463
4.5 | 0.6191 | 0.00627 | 0.026 | 98.74
5 | 0.6712 | 0.00631 | 0.0277 | 106.3708
5.5 | 0.7228 | 0.0064 | 0.0295 | 112.9375
6 | 0.7718 | 0.00652 | 0.0318 | 118.3742
6.5 | 0.8211 | 0.00664 | 0.0341 | 123.6596
7 | 0.8692 | 0.00674 | 0.0367 | 128.9614
7.5 | 0.9124 | 0.00687 | 0.0402 | 132.8093
8 | 0.9476 | 0.00701 | 0.0455 | 135.1783
8.5 | 0.9854 | 0.00714 | 0.0502 | 138.0112
9 | 1.0209 | 0.00726 | 0.0553 | 140.6198
9.5 | 1.1134 | 0.00773 | 0.0482 | 144.0362
10 | 1.2149 | 0.00816 | 0.0395 | 148.8848
10.5 | 1.2841 | 0.0086 | 0.0375 | 149.314
11.5 | 1.4081 | 0.00948 | 0.0366 | 148.5338
12 | 1.4544 | 0.01008 | 0.0391 | 144.2857
12.5 | 1.5017 | 0.01057 | 0.0414 | 142.0719
13 | 1.5577 | 0.01123 | 0.0418 | 138.7088
13.5 | 1.6106 | 0.01201 | 0.0425 | 134.1049
14 | 1.6597 | 0.01295 | 0.0435 | 128.1622
14.5 | 1.709 | 0.0139 | 0.0445 | 122.9496
15.5 | 1.7757 | 0.01656 | 0.0504 | 107.2283
16 | 1.7928 | 0.01845 | 0.0549 | 97.1707
16.5 | 1.813 | 0.02044 | 0.0584 | 88.6986
17 | 1.8247 | 0.02313 | 0.0619 | 78.8889
17.5 | 1.8359 | 0.02609 | 0.0647 | 70.368
18 | 1.8402 | 0.02991 | 0.0667 | 61.5246
18.5 | 1.8394 | 0.03455 | 0.0678 | 53.2388
19 | 1.837 | 0.03967 | 0.0681 | 46.307
19.5 | 1.8176 | 0.04665 | 0.0673 | 38.9625
20 | 1.7975 | 0.05399 | 0.0658 | 33.2932

## 127. Re 14M Mach 0.50 (1)
BIGFOIL.COM POLAR EXPORT
NACA32117
NACA32117 |  |  |  | Cl Max: | 1.346 | at alpha= | 10 | deg
JavaFoil+Calcfoil stall+Eppler ext transition |  |  |  | L/D Max: | 97.325 | at alpha= | 6.5 | deg
Re: | 14000000 |  |  | Cd Min: | 0.00801 | at alpha= | 4 | deg
Mach: | 0.5 |  |  | Cl=0 at alpha= | -1.3125 | deg
|  |  |  | @ Cl=0.1, Cd= | 0.0091751
|  |  |  | @ Cl=0.4, Cd= | 0.0081635
|  |  |  | @ Cl=0.6, Cd= | 0.0081378
alpha (deg) | Cl | Cd | Cm | Cl/Cd
-20 | -1.122 | 0.08359 | 0.02 | -13.421
-19.5 | -1.078 | 0.09129 | 0.019 | -11.804
-19 | -1.07 | 0.0719 | 0.019 | -14.889
-18.5 | -1.066 | 0.05364 | 0.02 | -19.871
-18 | -1.049 | 0.04459 | 0.02 | -23.528
-17.5 | -1.023 | 0.04073 | 0.02 | -25.114
-17 | -1.006 | 0.0334 | 0.02 | -30.104
-16.5 | -0.984 | 0.02855 | 0.02 | -34.457
-16 | -0.951 | 0.0284 | 0.019 | -33.483
-15.5 | -0.927 | 0.02487 | 0.019 | -37.283
-15 | -0.903 | 0.02167 | 0.019 | -41.696
-14.5 | -0.734 | 0.09097 | 0.011 | -8.069
-14 | -0.707 | 0.08589 | 0.011 | -8.232
-13.5 | -0.815 | 0.01814 | 0.018 | -44.908
-13 | -0.651 | 0.08017 | 0.01 | -8.121
-12.5 | -0.624 | 0.07547 | 0.01 | -8.267
-12 | -0.722 | 0.01553 | 0.017 | -46.532
-11.5 | -0.568 | 0.07018 | 0.009 | -8.097
-11 | -0.541 | 0.06561 | 0.009 | -8.246
-10.5 | -0.513 | 0.06447 | 0.008 | -7.955
-10 | -0.485 | 0.06042 | 0.008 | -8.035
-9.5 | -0.457 | 0.05895 | 0.008 | -7.758
-9 | -0.43 | 0.05657 | 0.008 | -7.593
-8.5 | -0.64 | 0.04934 | 0.008 | -12.971
-8 | -0.796 | 0.01131 | 0.015 | -70.355
-7.5 | -0.775 | 0.01078 | 0.014 | -71.919
-7 | -0.738 | 0.01032 | 0.014 | -71.513
-6.5 | -0.69 | 0.00999 | 0.014 | -69.075
-6 | -0.635 | 0.00853 | 0.013 | -74.463
-5.5 | -0.576 | 0.00887 | 0.013 | -64.893
-5 | -0.513 | 0.00864 | 0.012 | -59.313
-4.5 | -0.447 | 0.00853 | 0.012 | -52.43
-4 | -0.38 | 0.00893 | 0.012 | -42.539
-3.5 | -0.311 | 0.00838 | 0.011 | -37.11
-3 | -0.241 | 0.0088 | 0.011 | -27.361
-2.5 | -0.17 | 0.00871 | 0.011 | -19.524
-2 | -0.099 | 0.00907 | 0.01 | -10.874
-1.5 | -0.027 | 0.0091 | 0.01 | -2.954
-1 | 0.045 | 0.00958 | 0.009 | 4.699
-0.5 | 0.117 | 0.00905 | 0.009 | 12.914
0 | 0.188 | 0.00902 | 0.009 | 20.881
0.5 | 0.26 | 0.00905 | 0.008 | 28.698
1 | 0.331 | 0.00863 | 0.008 | 38.35
1.5 | 0.402 | 0.00815 | 0.008 | 49.27
2 | 0.472 | 0.0083 | 0.007 | 56.867
2.5 | 0.542 | 0.00839 | 0.007 | 64.611
3 | 0.611 | 0.00809 | 0.006 | 75.573
3.5 | 0.68 | 0.00827 | 0.006 | 82.206
4 | 0.747 | 0.00801 | 0.006 | 93.276
4.5 | 0.814 | 0.00956 | 0.005 | 85.161
5 | 0.879 | 0.00979 | 0.005 | 89.871
5.5 | 0.943 | 0.01012 | 0.005 | 93.241
6 | 1.006 | 0.0105 | 0.004 | 95.749
6.5 | 1.066 | 0.01095 | 0.004 | 97.325
7 | 1.123 | 0.01179 | 0.004 | 95.243
7.5 | 1.176 | 0.01243 | 0.003 | 94.601
8 | 1.226 | 0.01348 | 0.003 | 90.976
8.5 | 1.27 | 0.01456 | 0.002 | 87.176
9 | 1.305 | 0.01585 | 0.002 | 82.38
9.5 | 1.333 | 0.01758 | 0.002 | 75.81
10 | 1.346 | 0.02029 | 0.001 | 66.369
10.5 | 1.341 | 0.02455 | 0.001 | 54.627
11 | 1.315 | 0.03082 | 0.001 | 42.682
11.5 | 1.247 | 0.043 | 0 | 28.997
12 | 1.085 | 0.0628 | 0 | 17.28
12.5 | 0.819 | 0.07559 | 0 | 10.831
13 | 0.827 | 0.09999 | 0 | 8.27
13.5 | 0.849 | 0.12744 | 0 | 6.662
14 | 0.876 | 0.14671 | -0.001 | 5.971
14.5 | 0.906 | 0.15064 | -0.001 | 6.014
15 | 0.934 | 0.16569 | -0.001 | 5.637

## 128. Re 14M Mach 0.50 (2)
BIGFOIL.COM POLAR EXPORT
NACA32117
NACA32117 |  |  |  | Cl Max: | 1.8539 | at alpha= | 14.5 | deg
XFOIL ncrit=9 |  |  |  | L/D Max: | 134.053 | at alpha= | 9 | deg
Re: | 14000000 |  |  | Cd Min: | 0.08726 | at alpha= | 17.5 | deg
Mach: | 0.5 |  |  | Cl=0 at alpha= | -99 | deg
|  |  |  | @ Cl=0.1, Cd= | 0.00745
|  |  |  | @ Cl=0.4, Cd= | 0.0065214
|  |  |  | @ Cl=0.6, Cd= | 0.0065869
alpha (deg) | Cl | Cd | Cm | Cl/Cd
0 | 0.1949 | 0.00745 | 0.0107 | 26.1611
0.5 | 0.2544 | 0.00747 | 0.013 | 34.0562
1 | 0.2936 | 0.00677 | 0.0192 | 43.3678
1.5 | 0.346 | 0.0066 | 0.0229 | 52.4242
2 | 0.401 | 0.00652 | 0.0262 | 61.5031
2.5 | 0.4589 | 0.00649 | 0.029 | 70.7088
3 | 0.515 | 0.00653 | 0.0323 | 78.8668
3.5 | 0.5692 | 0.00655 | 0.0361 | 86.9008
4 | 0.6276 | 0.00662 | 0.0393 | 94.8036
4.5 | 0.6832 | 0.00673 | 0.0431 | 101.5156
5 | 0.728 | 0.00685 | 0.0492 | 106.2774
5.5 | 0.7769 | 0.00701 | 0.0545 | 110.8274
6 | 0.8261 | 0.00717 | 0.06 | 115.2162
6.5 | 0.8739 | 0.00742 | 0.0657 | 117.7763
7 | 0.9236 | 0.00768 | 0.0711 | 120.2604
7.5 | 0.9774 | 0.00792 | 0.076 | 123.4091
8 | 1.0449 | 0.00829 | 0.0783 | 126.0434
8.5 | 1.1892 | 0.00895 | 0.067 | 132.8715
9 | 1.2668 | 0.00945 | 0.0684 | 134.0529
9.5 | 1.3402 | 0.01015 | 0.0704 | 132.0394
10 | 1.417 | 0.01094 | 0.0723 | 129.5247
10.5 | 1.4864 | 0.01191 | 0.0753 | 124.8027
11 | 1.5326 | 0.01316 | 0.0815 | 116.459
11.5 | 1.6036 | 0.01451 | 0.0841 | 110.5169
12 | 1.6711 | 0.01619 | 0.0867 | 103.218
12.5 | 1.731 | 0.01843 | 0.0895 | 93.923
13 | 1.7898 | 0.02101 | 0.092 | 85.188
13.5 | 1.8378 | 0.02438 | 0.0943 | 75.3815
14 | 1.8497 | 0.02849 | 0.0989 | 64.9245
14.5 | 1.8539 | 0.03357 | 0.102 | 55.2249
15 | 1.8433 | 0.03982 | 0.1037 | 46.2908
15.5 | 1.8189 | 0.04714 | 0.1039 | 38.5851
16 | 1.7803 | 0.05564 | 0.1023 | 31.9968
16.5 | 1.7317 | 0.06504 | 0.0992 | 26.6252
17 | 1.672 | 0.07554 | 0.0945 | 22.134
17.5 | 1.6013 | 0.08726 | 0.0879 | 18.3509

## 129. Re 16M Mach 0.00 (1)
BIGFOIL.COM POLAR EXPORT
NACA32117
NACA32117 |  |  |  | Cl Max: | 1.76 | at alpha= | 17.5 | deg
JavaFoil+Calcfoil stall+Eppler ext transition |  |  |  | L/D Max: | 123.118 | at alpha= | 10 | deg
Re: | 16000000 |  |  | Cd Min: | 0.00841 | at alpha= | 4.5 | deg
Mach: | 0 |  |  | Cl=0 at alpha= | -1.3145 | deg
|  |  |  | @ Cl=0.1, Cd= | 0.0094598
|  |  |  | @ Cl=0.4, Cd= | 0.008582
|  |  |  | @ Cl=0.6, Cd= | 0.0087007
alpha (deg) | Cl | Cd | Cm | Cl/Cd
-20 | -1.151 | 0.05261 | 0.018 | -21.887
-19.5 | -1.179 | 0.04205 | 0.018 | -28.045
-19 | -1.202 | 0.03479 | 0.018 | -34.546
-18.5 | -1.224 | 0.02844 | 0.018 | -43.053
-18 | -1.24 | 0.02461 | 0.018 | -50.367
-17.5 | -1.251 | 0.02172 | 0.018 | -57.621
-17 | -1.259 | 0.01946 | 0.018 | -64.719
-16.5 | -1.263 | 0.01783 | 0.018 | -70.82
-16 | -1.263 | 0.01652 | 0.017 | -76.426
-15.5 | -1.259 | 0.01549 | 0.017 | -81.252
-15 | -1.251 | 0.01464 | 0.017 | -85.466
-14.5 | -1.239 | 0.01385 | 0.017 | -89.48
-14 | -1.224 | 0.01323 | 0.016 | -92.562
-13.5 | -1.206 | 0.01265 | 0.016 | -95.275
-13 | -1.183 | 0.01212 | 0.016 | -97.659
-12.5 | -1.157 | 0.01168 | 0.015 | -99.051
-12 | -1.127 | 0.01127 | 0.015 | -99.935
-11.5 | -1.093 | 0.01086 | 0.015 | -100.698
-11 | -1.057 | 0.01052 | 0.015 | -100.518
-10.5 | -1.019 | 0.01021 | 0.014 | -99.794
-10 | -0.977 | 0.00992 | 0.014 | -98.529
-9.5 | -0.933 | 0.00846 | 0.014 | -110.309
-9 | -0.887 | 0.00874 | 0.013 | -101.433
-8.5 | -0.838 | 0.00853 | 0.013 | -98.272
-8 | -0.788 | 0.0089 | 0.013 | -88.495
-7.5 | -0.735 | 0.0087 | 0.012 | -84.569
-7 | -0.681 | 0.00852 | 0.012 | -80.025
-6.5 | -0.626 | 0.00895 | 0.012 | -69.899
-6 | -0.569 | 0.00876 | 0.011 | -64.914
-5.5 | -0.511 | 0.0086 | 0.011 | -59.441
-5 | -0.452 | 0.00848 | 0.011 | -53.32
-4.5 | -0.392 | 0.00897 | 0.01 | -43.73
-4 | -0.332 | 0.00886 | 0.01 | -37.482
-3.5 | -0.271 | 0.00875 | 0.01 | -30.997
-3 | -0.21 | 0.00869 | 0.009 | -24.122
-2.5 | -0.148 | 0.00865 | 0.009 | -17.082
-2 | -0.086 | 0.00956 | 0.009 | -8.964
-1.5 | -0.023 | 0.00953 | 0.008 | -2.45
-1 | 0.039 | 0.00945 | 0.008 | 4.134
-0.5 | 0.101 | 0.00946 | 0.008 | 10.719
0 | 0.164 | 0.00938 | 0.008 | 17.452
0.5 | 0.226 | 0.0085 | 0.007 | 26.559
1 | 0.288 | 0.00895 | 0.007 | 32.156
1.5 | 0.35 | 0.009 | 0.007 | 38.845
2 | 0.411 | 0.00849 | 0.006 | 48.443
2.5 | 0.473 | 0.00856 | 0.006 | 55.228
3 | 0.534 | 0.00858 | 0.006 | 62.235
3.5 | 0.595 | 0.00869 | 0.005 | 68.476
4 | 0.656 | 0.00882 | 0.005 | 74.302
4.5 | 0.716 | 0.00841 | 0.005 | 85.157
5 | 0.776 | 0.00893 | 0.004 | 86.873
5.5 | 0.835 | 0.00904 | 0.004 | 92.373
6 | 0.894 | 0.0087 | 0.004 | 102.772
6.5 | 0.952 | 0.00882 | 0.003 | 107.988
7 | 1.01 | 0.00889 | 0.003 | 113.58
7.5 | 1.066 | 0.00948 | 0.003 | 112.488
8 | 1.123 | 0.00914 | 0.002 | 122.808
8.5 | 1.178 | 0.0101 | 0.002 | 116.556
9 | 1.232 | 0.01027 | 0.002 | 119.879
9.5 | 1.284 | 0.01055 | 0.002 | 121.755
10 | 1.336 | 0.01085 | 0.001 | 123.118
10.5 | 1.385 | 0.01128 | 0.001 | 122.82
11 | 1.433 | 0.01181 | 0.001 | 121.372
11.5 | 1.479 | 0.01231 | 0 | 120.191
12 | 1.523 | 0.01293 | 0 | 117.758
12.5 | 1.564 | 0.01377 | 0 | 113.55
13 | 1.601 | 0.01475 | 0 | 108.564
13.5 | 1.636 | 0.01593 | -0.001 | 102.706
14 | 1.666 | 0.01753 | -0.001 | 95.057
14.5 | 1.693 | 0.0194 | -0.001 | 87.259
15 | 1.714 | 0.02188 | -0.001 | 78.365
15.5 | 1.731 | 0.02493 | -0.002 | 69.454
16 | 1.745 | 0.02842 | -0.002 | 61.42
16.5 | 1.753 | 0.03302 | -0.002 | 53.086
17 | 1.759 | 0.03794 | -0.002 | 46.348
17.5 | 1.76 | 0.04375 | -0.002 | 40.229
18 | 1.758 | 0.05004 | -0.003 | 35.142
18.5 | 1.755 | 0.05685 | -0.003 | 30.868
19 | 1.749 | 0.06405 | -0.003 | 27.306
19.5 | 1.74 | 0.07152 | -0.003 | 24.335
20 | 1.729 | 0.07935 | -0.003 | 21.787

## 130. Re 16M Mach 0.00 (2)
BIGFOIL.COM POLAR EXPORT
NACA32117
NACA32117 |  |  |  | Cl Max: | 1.0479 | at alpha= | 9.5 | deg
XFOIL ncrit=9 |  |  |  | L/D Max: | 148.428 | at alpha= | 9.5 | deg
Re: | 16000000 |  |  | Cd Min: | 0.0087 | at alpha= | -12.5 | deg
Mach: | 0 |  |  | Cl=0 at alpha= | -1.5481 | deg
|  |  |  | @ Cl=0.1, Cd= | 0.0067868
|  |  |  | @ Cl=0.4, Cd= | 0.0059796
|  |  |  | @ Cl=0.6, Cd= | 0.0060643
alpha (deg) | Cl | Cd | Cm | Cl/Cd
-12.5 | -1.0019 | 0.0087 | -0.0467 | -115.1609
-12 | -0.9789 | 0.00863 | -0.0398 | -113.4299
-11.5 | -0.9454 | 0.00845 | -0.0352 | -111.8817
-11 | -0.9099 | 0.00826 | -0.031 | -110.1574
-10.5 | -0.8734 | 0.00806 | -0.0268 | -108.3623
-10 | -0.84 | 0.00792 | -0.022 | -106.0606
-9.5 | -0.7986 | 0.00774 | -0.0188 | -103.1783
-9 | -0.7538 | 0.00758 | -0.0163 | -99.4459
-8.5 | -0.7072 | 0.00745 | -0.0142 | -94.9262
-8 | -0.6594 | 0.00733 | -0.0123 | -89.9591
-7.5 | -0.611 | 0.0072 | -0.0105 | -84.8611
-7 | -0.5619 | 0.00707 | -0.0088 | -79.4767
-6.5 | -0.5126 | 0.00697 | -0.0072 | -73.5438
-6 | -0.4628 | 0.00692 | -0.0057 | -66.8786
-5.5 | -0.4123 | 0.00687 | -0.0043 | -60.0146
-5 | -0.3611 | 0.0068 | -0.003 | -53.1029
-4.5 | -0.3103 | 0.00677 | -0.0017 | -45.8346
-4 | -0.2577 | 0.00672 | -0.0007 | -38.3482
-3.5 | -0.2054 | 0.00669 | 0.0003 | -30.7025
-3 | -0.1529 | 0.00667 | 0.0013 | -22.9235
-2.5 | -0.1005 | 0.00668 | 0.0023 | -15.0449
-2 | -0.0479 | 0.00668 | 0.0033 | -7.1707
-1.5 | 0.0051 | 0.00669 | 0.0042 | 0.76233
-1 | 0.0578 | 0.00673 | 0.0051 | 8.5884
-0.5 | 0.1098 | 0.0068 | 0.0062 | 16.1471
0 | 0.1624 | 0.00685 | 0.0071 | 23.708
0.5 | 0.2049 | 0.00644 | 0.0101 | 31.8168
1 | 0.251 | 0.00625 | 0.0123 | 40.16
1.5 | 0.299 | 0.00611 | 0.0141 | 48.9362
2 | 0.3493 | 0.00602 | 0.0155 | 58.0233
2.5 | 0.399 | 0.00598 | 0.017 | 66.7224
3 | 0.4497 | 0.00596 | 0.0183 | 75.453
3.5 | 0.5001 | 0.00592 | 0.0196 | 84.4764
4 | 0.5516 | 0.00597 | 0.0207 | 92.3953
4.5 | 0.6029 | 0.00607 | 0.0218 | 99.3245
5 | 0.6534 | 0.00611 | 0.0231 | 106.9394
5.5 | 0.7045 | 0.00618 | 0.0242 | 113.9968
6 | 0.7529 | 0.00628 | 0.0258 | 119.8885
6.5 | 0.8015 | 0.00639 | 0.0274 | 125.4304
7 | 0.8495 | 0.00646 | 0.0291 | 131.5015
7.5 | 0.8958 | 0.00658 | 0.0311 | 136.1398
8 | 0.9394 | 0.00673 | 0.0336 | 139.584
8.5 | 0.9829 | 0.00684 | 0.0362 | 143.6988
9 | 1.0175 | 0.00692 | 0.0406 | 147.0376
9.5 | 1.0479 | 0.00706 | 0.0459 | 148.4278

## 131. Re 16M Mach 0.10 (1)
BIGFOIL.COM POLAR EXPORT
NACA32117
NACA32117 |  |  |  | Cl Max: | 1.746 | at alpha= | 17 | deg
JavaFoil+Calcfoil stall+Eppler ext transition |  |  |  | L/D Max: | 122.2 | at alpha= | 10 | deg
Re: | 16000000 |  |  | Cd Min: | 0.00825 | at alpha= | -9 | deg
Mach: | 0.1 |  |  | Cl=0 at alpha= | -1.3145 | deg
|  |  |  | @ Cl=0.1, Cd= | 0.0094219
|  |  |  | @ Cl=0.4, Cd= | 0.0086585
|  |  |  | @ Cl=0.6, Cd= | 0.0087829
alpha (deg) | Cl | Cd | Cm | Cl/Cd
-20 | -1.066 | 0.07941 | 0.017 | -13.429
-19.5 | -1.104 | 0.06035 | 0.017 | -18.292
-19 | -1.143 | 0.04372 | 0.018 | -26.144
-18.5 | -1.176 | 0.03313 | 0.018 | -35.484
-18 | -1.199 | 0.02732 | 0.018 | -43.872
-17.5 | -1.216 | 0.02348 | 0.018 | -51.788
-17 | -1.229 | 0.02057 | 0.018 | -59.774
-16.5 | -1.237 | 0.01859 | 0.018 | -66.58
-16 | -1.241 | 0.01714 | 0.017 | -72.377
-15.5 | -1.24 | 0.01597 | 0.017 | -77.653
-15 | -1.236 | 0.01495 | 0.017 | -82.675
-14.5 | -1.227 | 0.01418 | 0.017 | -86.564
-14 | -1.215 | 0.01347 | 0.016 | -90.149
-13.5 | -1.198 | 0.01286 | 0.016 | -93.14
-13 | -1.178 | 0.0123 | 0.016 | -95.783
-12.5 | -1.153 | 0.01181 | 0.016 | -97.628
-12 | -1.124 | 0.01139 | 0.015 | -98.697
-11.5 | -1.092 | 0.01099 | 0.015 | -99.402
-11 | -1.057 | 0.01064 | 0.015 | -99.373
-10.5 | -1.019 | 0.0103 | 0.014 | -98.951
-10 | -0.978 | 0.00997 | 0.014 | -98.096
-9.5 | -0.935 | 0.0085 | 0.014 | -109.919
-9 | -0.889 | 0.00825 | 0.013 | -107.711
-8.5 | -0.841 | 0.00857 | 0.013 | -98.138
-8 | -0.79 | 0.00838 | 0.013 | -94.287
-7.5 | -0.738 | 0.00875 | 0.012 | -84.389
-7 | -0.684 | 0.00856 | 0.012 | -79.942
-6.5 | -0.628 | 0.00894 | 0.012 | -70.283
-6 | -0.571 | 0.00879 | 0.011 | -64.982
-5.5 | -0.513 | 0.00866 | 0.011 | -59.265
-5 | -0.454 | 0.0085 | 0.011 | -53.425
-4.5 | -0.394 | 0.00902 | 0.01 | -43.695
-4 | -0.334 | 0.00884 | 0.01 | -37.738
-3.5 | -0.272 | 0.00879 | 0.01 | -31.003
-3 | -0.211 | 0.00871 | 0.01 | -24.178
-2.5 | -0.149 | 0.00868 | 0.009 | -17.106
-2 | -0.086 | 0.00954 | 0.009 | -9.025
-1.5 | -0.023 | 0.00951 | 0.009 | -2.467
-1 | 0.039 | 0.00948 | 0.008 | 4.142
-0.5 | 0.102 | 0.00942 | 0.008 | 10.821
0 | 0.165 | 0.00941 | 0.008 | 17.489
0.5 | 0.227 | 0.00854 | 0.007 | 26.58
1 | 0.289 | 0.009 | 0.007 | 32.154
1.5 | 0.351 | 0.00903 | 0.007 | 38.938
2 | 0.413 | 0.00856 | 0.006 | 48.308
2.5 | 0.475 | 0.00859 | 0.006 | 55.28
3 | 0.537 | 0.00863 | 0.006 | 62.202
3.5 | 0.598 | 0.00878 | 0.005 | 68.102
4 | 0.659 | 0.00887 | 0.005 | 74.29
4.5 | 0.719 | 0.00846 | 0.005 | 85.038
5 | 0.779 | 0.00895 | 0.004 | 87.016
5.5 | 0.839 | 0.0091 | 0.004 | 92.198
6 | 0.898 | 0.00874 | 0.004 | 102.778
6.5 | 0.956 | 0.00891 | 0.003 | 107.283
7 | 1.014 | 0.00894 | 0.003 | 113.459
7.5 | 1.071 | 0.00912 | 0.003 | 117.472
8 | 1.127 | 0.01008 | 0.002 | 111.835
8.5 | 1.182 | 0.01018 | 0.002 | 116.101
9 | 1.236 | 0.01038 | 0.002 | 119.095
9.5 | 1.289 | 0.01065 | 0.002 | 121.058
10 | 1.34 | 0.01097 | 0.001 | 122.2
10.5 | 1.39 | 0.01142 | 0.001 | 121.668
11 | 1.437 | 0.01197 | 0.001 | 120.097
11.5 | 1.483 | 0.01256 | 0 | 118.039
12 | 1.526 | 0.01317 | 0 | 115.873
12.5 | 1.566 | 0.01406 | 0 | 111.358
13 | 1.602 | 0.01511 | 0 | 106.03
13.5 | 1.636 | 0.01639 | -0.001 | 99.848
14 | 1.665 | 0.01815 | -0.001 | 91.739
14.5 | 1.69 | 0.02015 | -0.001 | 83.875
15 | 1.71 | 0.02282 | -0.001 | 74.924
15.5 | 1.725 | 0.02616 | -0.002 | 65.934
16 | 1.736 | 0.03014 | -0.002 | 57.597
16.5 | 1.742 | 0.03493 | -0.002 | 49.877
17 | 1.746 | 0.04031 | -0.002 | 43.303
17.5 | 1.745 | 0.0466 | -0.002 | 37.438
18 | 1.741 | 0.05314 | -0.003 | 32.763
18.5 | 1.735 | 0.06031 | -0.003 | 28.766
19 | 1.727 | 0.06777 | -0.003 | 25.479
19.5 | 1.715 | 0.0757 | -0.003 | 22.657
20 | 1.7 | 0.08391 | -0.003 | 20.262

## 132. Re 16M Mach 0.10 (2)
BIGFOIL.COM POLAR EXPORT
NACA32117
NACA32117 |  |  |  | Cl Max: | 1.8679 | at alpha= | 19.5 | deg
XFOIL ncrit=9 |  |  |  | L/D Max: | 156.906 | at alpha= | 11.5 | deg
Re: | 16000000 |  |  | Cd Min: | 0.03499 | at alpha= | 20 | deg
Mach: | 0.1 |  |  | Cl=0 at alpha= | -1.5516 | deg
|  |  |  | @ Cl=0.1, Cd= | 0.0067958
|  |  |  | @ Cl=0.4, Cd= | 0.0060007
|  |  |  | @ Cl=0.6, Cd= | 0.0060784
alpha (deg) | Cl | Cd | Cm | Cl/Cd
-20 | -1.7021 | 0.02378 | -0.051 | -71.577
-19.5 | -1.6802 | 0.02178 | -0.0487 | -77.1442
-19 | -1.6627 | 0.01969 | -0.0455 | -84.4439
-18.5 | -1.6395 | 0.01812 | -0.0423 | -90.4801
-18 | -1.6197 | 0.01662 | -0.0381 | -97.4549
-17.5 | -1.5957 | 0.01555 | -0.0338 | -102.6174
-17 | -1.5693 | 0.01462 | -0.0296 | -107.3393
-16.5 | -1.5272 | 0.01375 | -0.0281 | -111.0691
-16 | -1.4793 | 0.013 | -0.0275 | -113.7923
-15.5 | -1.4294 | 0.01235 | -0.0271 | -115.7409
-15 | -1.3794 | 0.01173 | -0.0265 | -117.5959
-14.5 | -1.3344 | 0.01119 | -0.0247 | -119.2493
-14 | -1.2931 | 0.01066 | -0.0221 | -121.3039
-13.5 | -1.231 | 0.01008 | -0.0237 | -122.123
-13 | -1.1525 | 0.00953 | -0.0288 | -120.9339
-12 | -0.9804 | 0.0087 | -0.042 | -112.6897
-11.5 | -0.9477 | 0.00851 | -0.0371 | -111.3631
-11 | -0.9112 | 0.00831 | -0.0329 | -109.651
-10.5 | -0.8744 | 0.00812 | -0.0287 | -107.6847
-10 | -0.8392 | 0.00794 | -0.0241 | -105.6927
-9.5 | -0.8013 | 0.00778 | -0.02 | -102.9949
-9 | -0.7567 | 0.00761 | -0.0173 | -99.435
-8.5 | -0.7101 | 0.00748 | -0.015 | -94.9332
-8 | -0.6621 | 0.00735 | -0.013 | -90.0816
-7.5 | -0.6134 | 0.00723 | -0.0112 | -84.8409
-7 | -0.5642 | 0.00709 | -0.0094 | -79.5769
-6.5 | -0.5147 | 0.00699 | -0.0077 | -73.6338
-6 | -0.4647 | 0.00693 | -0.0061 | -67.0563
-5.5 | -0.414 | 0.00689 | -0.0046 | -60.0871
-5 | -0.3625 | 0.00682 | -0.0033 | -53.1525
-4.5 | -0.3115 | 0.00678 | -0.0019 | -45.944
-4 | -0.2587 | 0.00673 | -0.0009 | -38.4398
-3.5 | -0.2061 | 0.0067 | 0.0002 | -30.7612
-3 | -0.1534 | 0.00668 | 0.0012 | -22.9641
-2.5 | -0.1007 | 0.00669 | 0.0023 | -15.0523
-2 | -0.0478 | 0.00669 | 0.0033 | -7.145
-1.5 | 0.0055 | 0.0067 | 0.0042 | 0.8209
-1 | 0.0584 | 0.00674 | 0.0052 | 8.6647
-0.5 | 0.1106 | 0.00681 | 0.0062 | 16.2408
0 | 0.1635 | 0.00686 | 0.0072 | 23.8338
0.5 | 0.2063 | 0.00647 | 0.0102 | 31.8856
1 | 0.2524 | 0.00626 | 0.0125 | 40.3195
1.5 | 0.3006 | 0.00612 | 0.0144 | 49.1176
2 | 0.3512 | 0.00603 | 0.0158 | 58.2421
2.5 | 0.4012 | 0.006 | 0.0173 | 66.8667
3 | 0.4522 | 0.00598 | 0.0186 | 75.6187
3.5 | 0.5028 | 0.00593 | 0.02 | 84.7892
4 | 0.5544 | 0.00599 | 0.0211 | 92.5543
4.5 | 0.606 | 0.00609 | 0.0223 | 99.5074
5 | 0.6569 | 0.00613 | 0.0236 | 107.1615
5.5 | 0.7082 | 0.0062 | 0.0248 | 114.2258
6 | 0.7566 | 0.00631 | 0.0265 | 119.9049
6.5 | 0.8056 | 0.00642 | 0.0282 | 125.4829
7 | 0.8538 | 0.00649 | 0.03 | 131.5562
7.5 | 0.8998 | 0.00662 | 0.0322 | 135.9215
8 | 0.9437 | 0.00677 | 0.0348 | 139.3944
8.5 | 0.9863 | 0.00686 | 0.0377 | 143.7755
9 | 1.0185 | 0.00696 | 0.0428 | 146.3362
9.5 | 1.0501 | 0.0071 | 0.048 | 147.9014
10 | 1.1243 | 0.00744 | 0.0437 | 151.1156
10.5 | 1.2254 | 0.00787 | 0.0336 | 155.7052
11 | 1.2946 | 0.00832 | 0.0303 | 155.601
11.5 | 1.3541 | 0.00863 | 0.0292 | 156.9061
12 | 1.4112 | 0.00915 | 0.0284 | 154.2295
12.5 | 1.4607 | 0.00954 | 0.0292 | 153.1132
13 | 1.4992 | 0.00998 | 0.0322 | 150.2204
13.5 | 1.5513 | 0.01057 | 0.032 | 146.7644
14 | 1.6015 | 0.01119 | 0.0321 | 143.1189
14.5 | 1.6493 | 0.01189 | 0.0325 | 138.7132
15 | 1.6936 | 0.01274 | 0.0331 | 132.9356
15.5 | 1.7383 | 0.01354 | 0.0337 | 128.3826
16 | 1.7703 | 0.01474 | 0.0359 | 120.1018
16.5 | 1.7951 | 0.01576 | 0.0396 | 113.9023
17 | 1.8095 | 0.01743 | 0.0438 | 103.8153
17.5 | 1.8314 | 0.0189 | 0.0469 | 96.8995
18 | 1.8387 | 0.02129 | 0.0507 | 86.3645
18.5 | 1.8526 | 0.02361 | 0.0532 | 78.4668
19 | 1.8588 | 0.02684 | 0.0552 | 69.2548
19.5 | 1.8679 | 0.03015 | 0.0564 | 61.9536
20 | 1.8626 | 0.03499 | 0.057 | 53.2324

## 133. Re 16M Mach 0.25 (1)
BIGFOIL.COM POLAR EXPORT
NACA32117
NACA32117 |  |  |  | Cl Max: | 1.67 | at alpha= | 15.5 | deg
JavaFoil+Calcfoil stall+Eppler ext transition |  |  |  | L/D Max: | 116.931 | at alpha= | 7 | deg
Re: | 16000000 |  |  | Cd Min: | 0.00816 | at alpha= | 0.5 | deg
Mach: | 0.25 |  |  | Cl=0 at alpha= | -1.3125 | deg
|  |  |  | @ Cl=0.1, Cd= | 0.0096715
|  |  |  | @ Cl=0.4, Cd= | 0.0085462
|  |  |  | @ Cl=0.6, Cd= | 0.0085486
alpha (deg) | Cl | Cd | Cm | Cl/Cd
-18.5 | -0.751 | 0.1395 | 0.01 | -5.383
-18 | -0.786 | 0.13165 | 0.01 | -5.973
-17.5 | -0.819 | 0.12462 | 0.01 | -6.568
-17 | -0.847 | 0.11769 | 0.01 | -7.201
-16.5 | -0.872 | 0.11135 | 0.01 | -7.835
-16 | -0.894 | 0.10518 | 0.01 | -8.496
-15.5 | -1.066 | 0.02348 | 0.017 | -45.386
-15 | -1.099 | 0.01873 | 0.017 | -58.712
-14.5 | -1.118 | 0.0166 | 0.017 | -67.355
-14 | -1.129 | 0.01521 | 0.017 | -74.226
-13.5 | -1.131 | 0.01422 | 0.016 | -79.558
-13 | -1.127 | 0.01346 | 0.016 | -83.75
-12.5 | -1.116 | 0.0128 | 0.016 | -87.184
-12 | -1.098 | 0.0122 | 0.016 | -90.008
-11.5 | -1.076 | 0.01172 | 0.015 | -91.793
-11 | -1.048 | 0.01124 | 0.015 | -93.311
-10.5 | -1.017 | 0.01082 | 0.015 | -93.982
-10 | -0.981 | 0.01048 | 0.014 | -93.621
-9.5 | -0.942 | 0.01012 | 0.014 | -93.006
-9 | -0.899 | 0.00981 | 0.014 | -91.638
-8.5 | -0.853 | 0.00835 | 0.013 | -102.127
-8 | -0.804 | 0.00865 | 0.013 | -92.896
-7.5 | -0.752 | 0.00845 | 0.013 | -89.046
-7 | -0.698 | 0.00881 | 0.012 | -79.275
-6.5 | -0.642 | 0.00861 | 0.012 | -74.596
-6 | -0.585 | 0.00846 | 0.012 | -69.165
-5.5 | -0.526 | 0.00887 | 0.011 | -59.249
-5 | -0.466 | 0.00869 | 0.011 | -53.582
-4.5 | -0.404 | 0.00863 | 0.011 | -46.882
-4 | -0.342 | 0.00907 | 0.01 | -37.761
-3.5 | -0.28 | 0.009 | 0.01 | -31.07
-3 | -0.216 | 0.00891 | 0.01 | -24.291
-2.5 | -0.153 | 0.00882 | 0.009 | -17.302
-2 | -0.088 | 0.00914 | 0.009 | -9.676
-1.5 | -0.024 | 0.00972 | 0.009 | -2.478
-1 | 0.04 | 0.00969 | 0.008 | 4.165
-0.5 | 0.105 | 0.00967 | 0.008 | 10.835
0 | 0.169 | 0.00965 | 0.008 | 17.508
0.5 | 0.233 | 0.00816 | 0.007 | 28.577
1 | 0.297 | 0.0082 | 0.007 | 36.238
1.5 | 0.361 | 0.00828 | 0.007 | 43.561
2 | 0.424 | 0.00871 | 0.006 | 48.717
2.5 | 0.488 | 0.00881 | 0.006 | 55.353
3 | 0.551 | 0.00892 | 0.006 | 61.756
3.5 | 0.613 | 0.00845 | 0.005 | 72.616
4 | 0.676 | 0.00858 | 0.005 | 78.724
4.5 | 0.737 | 0.00872 | 0.005 | 84.602
5 | 0.799 | 0.00836 | 0.004 | 95.52
5.5 | 0.86 | 0.00891 | 0.004 | 96.513
6 | 0.92 | 0.00858 | 0.004 | 107.182
6.5 | 0.979 | 0.00877 | 0.004 | 111.624
7 | 1.037 | 0.00887 | 0.003 | 116.931
7.5 | 1.095 | 0.0104 | 0.003 | 105.269
8 | 1.151 | 0.01054 | 0.003 | 109.269
8.5 | 1.207 | 0.01069 | 0.002 | 112.906
9 | 1.26 | 0.01102 | 0.002 | 114.319
9.5 | 1.312 | 0.01132 | 0.002 | 115.947
10 | 1.362 | 0.01171 | 0.001 | 116.302
10.5 | 1.41 | 0.01228 | 0.001 | 114.843
11 | 1.455 | 0.01303 | 0.001 | 111.664
11.5 | 1.497 | 0.01382 | 0 | 108.358
12 | 1.535 | 0.01482 | 0 | 103.616
12.5 | 1.57 | 0.01614 | 0 | 97.243
13 | 1.6 | 0.01768 | 0 | 90.513
13.5 | 1.625 | 0.0198 | -0.001 | 82.09
14 | 1.645 | 0.0225 | -0.001 | 73.089
14.5 | 1.66 | 0.02579 | -0.001 | 64.357
15 | 1.667 | 0.03041 | -0.001 | 54.812
15.5 | 1.67 | 0.03549 | -0.002 | 47.057
16 | 1.667 | 0.04197 | -0.002 | 39.723
16.5 | 1.659 | 0.04908 | -0.002 | 33.793
17 | 1.646 | 0.05723 | -0.002 | 28.76
17.5 | 1.629 | 0.06567 | -0.002 | 24.809
18 | 1.607 | 0.07504 | -0.003 | 21.41
18.5 | 1.581 | 0.08442 | -0.003 | 18.733
19 | 1.553 | 0.09425 | -0.003 | 16.474
19.5 | 1.519 | 0.10425 | -0.003 | 14.566
20 | 1.479 | 0.11452 | -0.003 | 12.912

## 134. Re 16M Mach 0.25 (2)
BIGFOIL.COM POLAR EXPORT
NACA32117
NACA32117 |  |  |  | Cl Max: | 1.8514 | at alpha= | 18 | deg
XFOIL ncrit=9 |  |  |  | L/D Max: | 153.231 | at alpha= | 11 | deg
Re: | 16000000 |  |  | Cd Min: | 0.05325 | at alpha= | 20 | deg
Mach: | 0.25 |  |  | Cl=0 at alpha= | -1.5671 | deg
|  |  |  | @ Cl=0.1, Cd= | 0.0068457
|  |  |  | @ Cl=0.4, Cd= | 0.0060825
|  |  |  | @ Cl=0.6, Cd= | 0.0061449
alpha (deg) | Cl | Cd | Cm | Cl/Cd
-20 | -1.656 | 0.03767 | -0.0694 | -43.9607
-19.5 | -1.6465 | 0.03339 | -0.0683 | -49.3112
-19 | -1.6355 | 0.02949 | -0.0665 | -55.4595
-18.5 | -1.6192 | 0.02627 | -0.0642 | -61.6368
-18 | -1.6069 | 0.02312 | -0.0609 | -69.5026
-17.5 | -1.5887 | 0.02068 | -0.0571 | -76.823
-17 | -1.5672 | 0.01884 | -0.0525 | -83.1847
-16.5 | -1.5485 | 0.01705 | -0.0472 | -90.8211
-16 | -1.5091 | 0.0157 | -0.0445 | -96.121
-15.5 | -1.4657 | 0.01439 | -0.0424 | -101.8555
-15 | -1.4172 | 0.0134 | -0.0406 | -105.7612
-14.5 | -1.3656 | 0.01254 | -0.0391 | -108.8995
-14 | -1.3255 | 0.0118 | -0.0352 | -112.3305
-13.5 | -1.2755 | 0.01111 | -0.0331 | -114.8065
-13 | -1.2002 | 0.01047 | -0.0358 | -114.6323
-12.5 | -1.1199 | 0.00988 | -0.0398 | -113.3502
-12 | -0.9926 | 0.00917 | -0.0535 | -108.2443
-11.5 | -0.9592 | 0.00892 | -0.0479 | -107.5336
-11 | -0.9213 | 0.00866 | -0.0431 | -106.3857
-10.5 | -0.8826 | 0.00842 | -0.0384 | -104.8219
-10 | -0.8432 | 0.00822 | -0.0338 | -102.5791
-9.5 | -0.804 | 0.00798 | -0.0292 | -100.7519
-9 | -0.7672 | 0.00779 | -0.0241 | -98.4852
-8.5 | -0.7245 | 0.00764 | -0.0202 | -94.8298
-8 | -0.6761 | 0.00749 | -0.0174 | -90.267
-7.5 | -0.6269 | 0.00735 | -0.0149 | -85.2925
-7 | -0.576 | 0.00722 | -0.0128 | -79.7784
-6.5 | -0.5259 | 0.0071 | -0.0105 | -74.0704
-6 | -0.4748 | 0.00701 | -0.0085 | -67.7318
-5.5 | -0.4229 | 0.00695 | -0.0066 | -60.8489
-5 | -0.3699 | 0.00689 | -0.0051 | -53.6865
-4.5 | -0.3177 | 0.00684 | -0.0034 | -46.4474
-4 | -0.2636 | 0.00678 | -0.002 | -38.8791
-3.5 | -0.2096 | 0.00675 | -0.0007 | -31.0519
-3 | -0.1558 | 0.00673 | 0.0006 | -23.1501
-2.5 | -0.1014 | 0.00673 | 0.0018 | -15.0669
-2 | -0.0471 | 0.00673 | 0.003 | -6.9985
-1.5 | 0.0073 | 0.00676 | 0.0041 | 1.0799
-1 | 0.0613 | 0.00681 | 0.0054 | 9.0015
-0.5 | 0.1155 | 0.00686 | 0.0065 | 16.8367
0.5 | 0.2133 | 0.00659 | 0.011 | 32.3672
1.5 | 0.3099 | 0.00618 | 0.0156 | 50.1456
2 | 0.3615 | 0.00609 | 0.0173 | 59.3596
2.5 | 0.4131 | 0.00608 | 0.019 | 67.9441
3 | 0.4656 | 0.00604 | 0.0206 | 77.0861
3.5 | 0.5174 | 0.00601 | 0.0223 | 86.0899
4 | 0.5699 | 0.0061 | 0.0238 | 93.4262
4.5 | 0.6235 | 0.00618 | 0.0252 | 100.89
5 | 0.6758 | 0.00622 | 0.0268 | 108.6495
5.5 | 0.7273 | 0.00634 | 0.0286 | 114.7161
6 | 0.777 | 0.00645 | 0.0308 | 120.4651
6.5 | 0.8277 | 0.00655 | 0.0328 | 126.3664
7 | 0.8756 | 0.00666 | 0.0354 | 131.4715
7.5 | 0.9207 | 0.00682 | 0.0385 | 135
8 | 0.9589 | 0.00691 | 0.0432 | 138.7699
8.5 | 0.9971 | 0.00703 | 0.0479 | 141.835
9 | 1.0305 | 0.0072 | 0.0534 | 143.125
9.5 | 1.0798 | 0.00744 | 0.0556 | 145.1344
10 | 1.2012 | 0.00794 | 0.0426 | 151.2846
10.5 | 1.2793 | 0.00841 | 0.0387 | 152.1165
11 | 1.3469 | 0.00879 | 0.0372 | 153.2309
11.5 | 1.406 | 0.00928 | 0.0373 | 151.5086
12 | 1.4612 | 0.00979 | 0.0381 | 149.2543
12.5 | 1.5003 | 0.01028 | 0.0421 | 145.9436
13 | 1.5548 | 0.01099 | 0.0426 | 141.4741
13.5 | 1.6099 | 0.01166 | 0.0431 | 138.0703
14 | 1.6585 | 0.01262 | 0.0443 | 131.4184
14.5 | 1.7083 | 0.01353 | 0.0452 | 126.2602
15 | 1.7515 | 0.01479 | 0.0467 | 118.4246
15.5 | 1.7845 | 0.0162 | 0.0495 | 110.1543
16 | 1.8042 | 0.0179 | 0.0539 | 100.7933
16.5 | 1.8243 | 0.01985 | 0.0577 | 91.9043
17 | 1.8372 | 0.02242 | 0.0612 | 81.9447
17.5 | 1.8481 | 0.02534 | 0.0641 | 72.9321
18 | 1.8514 | 0.02906 | 0.0666 | 63.7096
18.5 | 1.8486 | 0.03377 | 0.0679 | 54.7409
19 | 1.8451 | 0.03895 | 0.0682 | 47.371
19.5 | 1.8328 | 0.04521 | 0.0677 | 40.5397
20 | 1.805 | 0.05325 | 0.066 | 33.8967

## 135. Re 16M Mach 0.50 (1)
BIGFOIL.COM POLAR EXPORT
NACA32117
NACA32117 |  |  |  | Cl Max: | 1.348 | at alpha= | 10 | deg
JavaFoil+Calcfoil stall+Eppler ext transition |  |  |  | L/D Max: | 98.729 | at alpha= | 6.5 | deg
Re: | 16000000 |  |  | Cd Min: | 0.00794 | at alpha= | 4 | deg
Mach: | 0.5 |  |  | Cl=0 at alpha= | -1.3125 | deg
|  |  |  | @ Cl=0.1, Cd= | 0.0093858
|  |  |  | @ Cl=0.4, Cd= | 0.0085197
|  |  |  | @ Cl=0.6, Cd= | 0.0080446
alpha (deg) | Cl | Cd | Cm | Cl/Cd
-20 | -1.112 | 0.09261 | 0.019 | -12.003
-19.5 | -1.044 | 0.12135 | 0.017 | -8.602
-19 | -1.042 | 0.09424 | 0.018 | -11.052
-18.5 | -1.051 | 0.06337 | 0.019 | -16.583
-18 | -1.04 | 0.04982 | 0.02 | -20.875
-17.5 | -0.991 | 0.05753 | 0.019 | -17.235
-17 | -0.993 | 0.03953 | 0.019 | -25.111
-16.5 | -0.976 | 0.03195 | 0.019 | -30.555
-16 | -0.931 | 0.0363 | 0.019 | -25.652
-15.5 | -0.913 | 0.03001 | 0.019 | -30.425
-15 | -0.904 | 0.02141 | 0.019 | -42.227
-14.5 | -0.868 | 0.02209 | 0.019 | -39.311
-14 | -0.843 | 0.01965 | 0.018 | -42.876
-13.5 | -0.816 | 0.01762 | 0.018 | -46.317
-13 | -0.652 | 0.07948 | 0.01 | -8.198
-12.5 | -0.625 | 0.07459 | 0.01 | -8.375
-12 | -0.723 | 0.01516 | 0.017 | -47.705
-11.5 | -0.569 | 0.06941 | 0.009 | -8.191
-11 | -0.542 | 0.06497 | 0.009 | -8.334
-10.5 | -0.513 | 0.06404 | 0.008 | -8.011
-10 | -0.486 | 0.06002 | 0.008 | -8.092
-9.5 | -0.457 | 0.05868 | 0.008 | -7.795
-9 | -0.43 | 0.05639 | 0.008 | -7.619
-8.5 | -0.784 | 0.01171 | 0.015 | -66.904
-8 | -0.796 | 0.0111 | 0.015 | -71.726
-7.5 | -0.776 | 0.01062 | 0.014 | -73.025
-7 | -0.738 | 0.01019 | 0.014 | -72.497
-6.5 | -0.69 | 0.00979 | 0.014 | -70.507
-6 | -0.635 | 0.00837 | 0.013 | -75.878
-5.5 | -0.576 | 0.0087 | 0.013 | -66.182
-5 | -0.513 | 0.0085 | 0.012 | -60.278
-4.5 | -0.447 | 0.00888 | 0.012 | -50.373
-4 | -0.38 | 0.00877 | 0.012 | -43.321
-3.5 | -0.311 | 0.00872 | 0.011 | -35.66
-3 | -0.241 | 0.00866 | 0.011 | -27.823
-2.5 | -0.17 | 0.0086 | 0.011 | -19.76
-2 | -0.099 | 0.0089 | 0.01 | -11.087
-1.5 | -0.027 | 0.00887 | 0.01 | -3.033
-1 | 0.045 | 0.00934 | 0.009 | 4.818
-0.5 | 0.117 | 0.0094 | 0.009 | 12.434
0 | 0.188 | 0.00885 | 0.009 | 21.28
0.5 | 0.26 | 0.00888 | 0.008 | 29.241
1 | 0.331 | 0.00851 | 0.008 | 38.882
1.5 | 0.402 | 0.00852 | 0.008 | 47.113
2 | 0.472 | 0.0082 | 0.007 | 57.585
2.5 | 0.542 | 0.00828 | 0.007 | 65.456
3 | 0.611 | 0.008 | 0.006 | 76.362
3.5 | 0.68 | 0.00854 | 0.006 | 79.559
4 | 0.747 | 0.00794 | 0.006 | 94.121
4.5 | 0.814 | 0.0094 | 0.005 | 86.595
5 | 0.88 | 0.00971 | 0.005 | 90.573
5.5 | 0.944 | 0.01002 | 0.005 | 94.188
6 | 1.006 | 0.01039 | 0.004 | 96.843
6.5 | 1.066 | 0.0108 | 0.004 | 98.729
7 | 1.123 | 0.01167 | 0.004 | 96.212
7.5 | 1.177 | 0.01265 | 0.003 | 93.042
8 | 1.227 | 0.01344 | 0.003 | 91.283
8.5 | 1.271 | 0.01441 | 0.002 | 88.161
9 | 1.307 | 0.01561 | 0.002 | 83.742
9.5 | 1.335 | 0.01723 | 0.002 | 77.471
10 | 1.348 | 0.02003 | 0.001 | 67.293
10.5 | 1.343 | 0.02405 | 0.001 | 55.847
11 | 1.316 | 0.03068 | 0.001 | 42.883
11.5 | 1.249 | 0.0422 | 0 | 29.59
12 | 1.086 | 0.06206 | 0 | 17.503
12.5 | 0.821 | 0.07324 | 0 | 11.215
13 | 0.824 | 0.10806 | 0 | 7.626
13.5 | 0.849 | 0.1329 | 0 | 6.385
14 | 0.876 | 0.1515 | -0.001 | 5.782
14.5 | 0.906 | 0.15538 | -0.001 | 5.83
15 | 0.934 | 0.17091 | -0.001 | 5.465

## 136. Re 16M Mach 0.50 (2)
BIGFOIL.COM POLAR EXPORT
NACA32117
NACA32117 |  |  |  | Cl Max: | 1.0439 | at alpha= | 8 | deg
XFOIL ncrit=9 |  |  |  | L/D Max: | 128.243 | at alpha= | 8 | deg
Re: | 16000000 |  |  | Cd Min: | 0.12773 | at alpha= | -16 | deg
Mach: | 0.5 |  |  | Cl=0 at alpha= | -1.6431 | deg
|  |  |  | @ Cl=0.1, Cd= | 0.0071581
|  |  |  | @ Cl=0.4, Cd= | 0.0064295
|  |  |  | @ Cl=0.6, Cd= | 0.00648
alpha (deg) | Cl | Cd | Cm | Cl/Cd
-16 | -0.6588 | 0.12773 | -0.0299 | -5.1578
-15.5 | -0.6839 | 0.11401 | -0.0369 | -5.9986
-15 | -0.6916 | 0.10208 | -0.0447 | -6.7751
-14.5 | -0.709 | 0.08914 | -0.054 | -7.9538
-14 | -0.7284 | 0.07667 | -0.0633 | -9.5005
-13.5 | -0.7499 | 0.06441 | -0.073 | -11.6426
-13 | -0.7723 | 0.05334 | -0.0813 | -14.4788
-12.5 | -0.8088 | 0.04519 | -0.0815 | -17.8978
-12 | -0.8265 | 0.03578 | -0.0881 | -23.0995
-11.5 | -0.855 | 0.02826 | -0.0881 | -30.2548
-11 | -0.8616 | 0.02051 | -0.088 | -42.0088
-10.5 | -0.8325 | 0.0135 | -0.0911 | -61.6667
-10 | -0.8286 | 0.01123 | -0.0812 | -73.7845
-9.5 | -0.8082 | 0.01002 | -0.0713 | -80.6587
-9 | -0.7763 | 0.00927 | -0.0625 | -83.7433
-8.5 | -0.7341 | 0.00877 | -0.0551 | -83.7058
-8 | -0.6907 | 0.00835 | -0.048 | -82.7186
-7.5 | -0.6432 | 0.00802 | -0.0418 | -80.1995
-7 | -0.5937 | 0.00775 | -0.036 | -76.6065
-6.5 | -0.5456 | 0.00754 | -0.0302 | -72.3607
-6 | -0.5006 | 0.00746 | -0.0239 | -67.1046
-5.5 | -0.4503 | 0.00732 | -0.0188 | -61.5164
-5 | -0.3947 | 0.00723 | -0.015 | -54.592
-4.5 | -0.3373 | 0.00715 | -0.0117 | -47.1748
-4 | -0.2795 | 0.00709 | -0.0086 | -39.4217
-3.5 | -0.2204 | 0.00702 | -0.0059 | -31.396
-3 | -0.1605 | 0.00698 | -0.0034 | -22.9943
-2.5 | -0.1016 | 0.00698 | -0.0009 | -14.5559
-2 | -0.0419 | 0.007 | 0.0014 | -5.9857
-1.5 | 0.0168 | 0.00706 | 0.0039 | 2.3796
-1 | 0.0766 | 0.00711 | 0.0061 | 10.7736
-0.5 | 0.135 | 0.00723 | 0.0085 | 18.6722
0.5 | 0.2554 | 0.00735 | 0.0128 | 34.7483
1 | 0.2974 | 0.00672 | 0.0185 | 44.256
1.5 | 0.349 | 0.00653 | 0.0223 | 53.4456
2 | 0.4048 | 0.00642 | 0.0255 | 63.053
2.5 | 0.4631 | 0.00641 | 0.0283 | 72.2465
3 | 0.5188 | 0.00644 | 0.0317 | 80.559
3.5 | 0.5749 | 0.00645 | 0.0351 | 89.1318
4 | 0.6334 | 0.00652 | 0.0383 | 97.1472
4.5 | 0.6893 | 0.00665 | 0.042 | 103.6541
5 | 0.7359 | 0.00676 | 0.0478 | 108.8609
5.5 | 0.7857 | 0.00688 | 0.0531 | 114.2006
6 | 0.834 | 0.00707 | 0.0587 | 117.9632
6.5 | 0.8825 | 0.00733 | 0.0643 | 120.3956
7 | 0.9336 | 0.00755 | 0.0696 | 123.6556
7.5 | 0.9861 | 0.00778 | 0.0747 | 126.7481
8 | 1.0439 | 0.00814 | 0.0788 | 128.2432

## 137. Re 18M Mach 0.00 (1)
BIGFOIL.COM POLAR EXPORT
NACA32117
NACA32117 |  |  |  | Cl Max: | 1.761 | at alpha= | 17.5 | deg
JavaFoil+Calcfoil stall+Eppler ext transition |  |  |  | L/D Max: | 124.403 | at alpha= | 10 | deg
Re: | 18000000 |  |  | Cd Min: | 0.00849 | at alpha= | 3 | deg
Mach: | 0 |  |  | Cl=0 at alpha= | -1.3145 | deg
|  |  |  | @ Cl=0.1, Cd= | 0.0092993
|  |  |  | @ Cl=0.4, Cd= | 0.0089602
|  |  |  | @ Cl=0.6, Cd= | 0.0086207
alpha (deg) | Cl | Cd | Cm | Cl/Cd
-20 | -1.156 | 0.0499 | 0.018 | -23.167
-19.5 | -1.184 | 0.03971 | 0.018 | -29.819
-19 | -1.209 | 0.03211 | 0.018 | -37.652
-18.5 | -1.228 | 0.02719 | 0.018 | -45.165
-18 | -1.243 | 0.02359 | 0.018 | -52.678
-17.5 | -1.255 | 0.02081 | 0.018 | -60.294
-17 | -1.261 | 0.01897 | 0.018 | -66.487
-16.5 | -1.264 | 0.01743 | 0.018 | -72.556
-16 | -1.264 | 0.01615 | 0.017 | -78.281
-15.5 | -1.26 | 0.01517 | 0.017 | -83.068
-15 | -1.252 | 0.01436 | 0.017 | -87.179
-14.5 | -1.24 | 0.01363 | 0.017 | -91.009
-14 | -1.225 | 0.01301 | 0.016 | -94.153
-13.5 | -1.206 | 0.01246 | 0.016 | -96.785
-13 | -1.184 | 0.01194 | 0.016 | -99.194
-12.5 | -1.157 | 0.01148 | 0.015 | -100.856
-12 | -1.127 | 0.01107 | 0.015 | -101.838
-11.5 | -1.094 | 0.01071 | 0.015 | -102.179
-11 | -1.058 | 0.01037 | 0.015 | -101.957
-10.5 | -1.019 | 0.01033 | 0.014 | -98.589
-10 | -0.977 | 0.01006 | 0.014 | -97.101
-9.5 | -0.933 | 0.00864 | 0.014 | -108.032
-9 | -0.887 | 0.00897 | 0.013 | -98.825
-8.5 | -0.838 | 0.00878 | 0.013 | -95.452
-8 | -0.788 | 0.00911 | 0.013 | -86.451
-7.5 | -0.736 | 0.00893 | 0.012 | -82.403
-7 | -0.682 | 0.0088 | 0.012 | -77.484
-6.5 | -0.626 | 0.0092 | 0.012 | -68.047
-6 | -0.569 | 0.00903 | 0.011 | -63
-5.5 | -0.511 | 0.00891 | 0.011 | -57.362
-5 | -0.452 | 0.00897 | 0.011 | -50.383
-4.5 | -0.392 | 0.00884 | 0.01 | -44.375
-4 | -0.332 | 0.00874 | 0.01 | -37.991
-3.5 | -0.271 | 0.00864 | 0.01 | -31.393
-3 | -0.21 | 0.00858 | 0.009 | -24.423
-2.5 | -0.148 | 0.00916 | 0.009 | -16.139
-2 | -0.086 | 0.00941 | 0.009 | -9.103
-1.5 | -0.023 | 0.00933 | 0.008 | -2.502
-1 | 0.039 | 0.00926 | 0.008 | 4.22
-0.5 | 0.101 | 0.0093 | 0.008 | 10.912
0 | 0.164 | 0.0092 | 0.008 | 17.797
0.5 | 0.226 | 0.00923 | 0.007 | 24.464
1 | 0.288 | 0.00889 | 0.007 | 32.378
1.5 | 0.35 | 0.00887 | 0.007 | 39.427
2 | 0.411 | 0.00898 | 0.006 | 45.822
2.5 | 0.473 | 0.00851 | 0.006 | 55.59
3 | 0.534 | 0.00849 | 0.006 | 62.864
3.5 | 0.595 | 0.00861 | 0.005 | 69.123
4 | 0.656 | 0.00874 | 0.005 | 75.044
4.5 | 0.716 | 0.00873 | 0.005 | 81.986
5 | 0.776 | 0.00885 | 0.004 | 87.678
5.5 | 0.835 | 0.00896 | 0.004 | 93.207
6 | 0.894 | 0.00862 | 0.004 | 103.696
6.5 | 0.952 | 0.00875 | 0.003 | 108.761
7 | 1.01 | 0.00882 | 0.003 | 114.516
7.5 | 1.067 | 0.00942 | 0.003 | 113.235
8 | 1.123 | 0.00906 | 0.002 | 123.957
8.5 | 1.178 | 0.01002 | 0.002 | 117.613
9 | 1.232 | 0.01021 | 0.002 | 120.62
9.5 | 1.285 | 0.01046 | 0.002 | 122.762
10 | 1.336 | 0.01074 | 0.001 | 124.403
10.5 | 1.386 | 0.01122 | 0.001 | 123.546
11 | 1.434 | 0.01171 | 0.001 | 122.422
11.5 | 1.48 | 0.01216 | 0 | 121.681
12 | 1.524 | 0.01284 | 0 | 118.686
12.5 | 1.565 | 0.01365 | 0 | 114.636
13 | 1.603 | 0.01455 | 0 | 110.119
13.5 | 1.637 | 0.01585 | -0.001 | 103.255
14 | 1.667 | 0.01733 | -0.001 | 96.219
14.5 | 1.694 | 0.0192 | -0.001 | 88.188
15 | 1.715 | 0.0217 | -0.001 | 79.04
15.5 | 1.733 | 0.02458 | -0.002 | 70.489
16 | 1.745 | 0.02833 | -0.002 | 61.606
16.5 | 1.754 | 0.0327 | -0.002 | 53.63
17 | 1.759 | 0.03783 | -0.002 | 46.487
17.5 | 1.761 | 0.04342 | -0.002 | 40.549
18 | 1.759 | 0.04959 | -0.003 | 35.482
18.5 | 1.756 | 0.05626 | -0.003 | 31.211
19 | 1.75 | 0.06331 | -0.003 | 27.651
19.5 | 1.742 | 0.0707 | -0.003 | 24.637
20 | 1.73 | 0.07839 | -0.003 | 22.072

## 138. Re 18M Mach 0.00 (2)
BIGFOIL.COM POLAR EXPORT
NACA32117
NACA32117 |  |  |  | Cl Max: | 1.8751 | at alpha= | 20 | deg
XFOIL ncrit=9 |  |  |  | L/D Max: | 160.669 | at alpha= | 11.5 | deg
Re: | 18000000 |  |  | Cd Min: | 0.03168 | at alpha= | 20 | deg
Mach: | 0 |  |  | Cl=0 at alpha= | -1.535 | deg
|  |  |  | @ Cl=0.1, Cd= | 0.0067013
|  |  |  | @ Cl=0.4, Cd= | 0.0059506
|  |  |  | @ Cl=0.6, Cd= | 0.0060009
alpha (deg) | Cl | Cd | Cm | Cl/Cd
-20 | -1.7174 | 0.02131 | -0.0459 | -80.5913
-19.5 | -1.6926 | 0.01971 | -0.0435 | -85.8752
-19 | -1.6737 | 0.01797 | -0.0402 | -93.1386
-18.5 | -1.6498 | 0.01666 | -0.0368 | -99.0276
-18 | -1.6303 | 0.01543 | -0.0322 | -105.6578
-17.5 | -1.6049 | 0.01453 | -0.028 | -110.4542
-17 | -1.5639 | 0.0137 | -0.0267 | -114.1533
-16.5 | -1.518 | 0.01296 | -0.026 | -117.1296
-16 | -1.4705 | 0.01231 | -0.0254 | -119.4557
-15.5 | -1.4218 | 0.01172 | -0.0249 | -121.314
-15 | -1.3703 | 0.01118 | -0.0248 | -122.5671
-14.5 | -1.3368 | 0.01071 | -0.0208 | -124.8179
-14 | -1.2794 | 0.0102 | -0.0217 | -125.4314
-13.5 | -1.2086 | 0.00967 | -0.0254 | -124.9845
-13 | -1.0652 | 0.00889 | -0.0449 | -119.82
-12.5 | -1.0198 | 0.00868 | -0.043 | -117.4885
-12 | -0.9905 | 0.00852 | -0.0376 | -116.2559
-11.5 | -0.9551 | 0.00833 | -0.0333 | -114.6579
-11 | -0.9186 | 0.00814 | -0.0292 | -112.8501
-10.5 | -0.8814 | 0.00796 | -0.0252 | -110.7286
-10 | -0.8471 | 0.00784 | -0.0205 | -108.0485
-9.5 | -0.8036 | 0.00765 | -0.0178 | -105.0458
-9 | -0.7588 | 0.00748 | -0.0154 | -101.4439
-8.5 | -0.7115 | 0.00733 | -0.0134 | -97.0668
-8 | -0.6637 | 0.00723 | -0.0115 | -91.7981
-7.5 | -0.6144 | 0.0071 | -0.0098 | -86.5352
-7 | -0.5649 | 0.00698 | -0.0083 | -80.9312
-6.5 | -0.5159 | 0.00689 | -0.0066 | -74.8766
-6 | -0.4659 | 0.00683 | -0.0051 | -68.2138
-5.5 | -0.4149 | 0.00678 | -0.0038 | -61.1947
-5 | -0.3636 | 0.00673 | -0.0026 | -54.0267
-4.5 | -0.3125 | 0.00669 | -0.0013 | -46.7115
-4 | -0.2598 | 0.00664 | -0.0003 | -39.1265
-3.5 | -0.2074 | 0.00662 | 0.0007 | -31.3293
-3 | -0.1546 | 0.00658 | 0.0016 | -23.4954
-2.5 | -0.1018 | 0.00659 | 0.0026 | -15.4476
-2 | -0.0492 | 0.0066 | 0.0036 | -7.4545
-1.5 | 0.0037 | 0.00662 | 0.0045 | 0.55891
-1 | 0.0565 | 0.00666 | 0.0054 | 8.4835
-0.5 | 0.1092 | 0.00671 | 0.0063 | 16.2742
0.5 | 0.2064 | 0.00647 | 0.0098 | 31.9011
1.5 | 0.3011 | 0.00607 | 0.0137 | 49.6046
2 | 0.3513 | 0.00597 | 0.0151 | 58.8442
2.5 | 0.4016 | 0.00595 | 0.0165 | 67.4958
3 | 0.4526 | 0.0059 | 0.0177 | 76.7119
3.5 | 0.5028 | 0.00586 | 0.0191 | 85.802
4 | 0.5541 | 0.00593 | 0.0202 | 93.4401
4.5 | 0.6059 | 0.00601 | 0.0212 | 100.8153
5 | 0.6571 | 0.00604 | 0.0223 | 108.7914
5.5 | 0.7079 | 0.00613 | 0.0235 | 115.4812
6 | 0.7565 | 0.00623 | 0.0251 | 121.4286
6.5 | 0.8063 | 0.00632 | 0.0264 | 127.5791
7 | 0.8546 | 0.0064 | 0.0281 | 133.5312
7.5 | 0.9007 | 0.00654 | 0.0301 | 137.7217
8 | 0.9456 | 0.00666 | 0.0324 | 141.982
8.5 | 0.9907 | 0.00676 | 0.0346 | 146.5533
9 | 1.0283 | 0.00689 | 0.0383 | 149.2453
9.5 | 1.0576 | 0.00703 | 0.0439 | 150.441
10 | 1.0943 | 0.00716 | 0.0478 | 152.8352
10.5 | 1.1904 | 0.00756 | 0.0384 | 157.4603
11 | 1.2789 | 0.00804 | 0.0307 | 159.0672
11.5 | 1.3448 | 0.00837 | 0.028 | 160.6691
12 | 1.3988 | 0.00884 | 0.0276 | 158.2353
12.5 | 1.4546 | 0.00926 | 0.0268 | 157.0842
13 | 1.4858 | 0.0097 | 0.0312 | 153.1753
13.5 | 1.539 | 0.01016 | 0.0307 | 151.4764
14 | 1.5871 | 0.01083 | 0.031 | 146.5466
14.5 | 1.6363 | 0.01143 | 0.0309 | 143.1584
15 | 1.6812 | 0.0122 | 0.0314 | 137.8033
15.5 | 1.7254 | 0.01296 | 0.0319 | 133.1327
16 | 1.7657 | 0.01395 | 0.0326 | 126.5735
16.5 | 1.7946 | 0.01498 | 0.0353 | 119.7997
17 | 1.813 | 0.01632 | 0.0394 | 111.0907
17.5 | 1.8309 | 0.01784 | 0.0429 | 102.6289
18 | 1.8453 | 0.01966 | 0.0464 | 93.8606
18.5 | 1.8548 | 0.02194 | 0.0497 | 84.5397
19 | 1.8682 | 0.02438 | 0.0518 | 76.6284
19.5 | 1.8711 | 0.02791 | 0.0535 | 67.0405
20 | 1.8751 | 0.03168 | 0.0545 | 59.1888

## 139. Re 18M Mach 0.10 (1)
BIGFOIL.COM POLAR EXPORT
NACA32117
NACA32117 |  |  |  | Cl Max: | 1.746 | at alpha= | 17 | deg
JavaFoil+Calcfoil stall+Eppler ext transition |  |  |  | L/D Max: | 124.035 | at alpha= | 8 | deg
Re: | 18000000 |  |  | Cd Min: | 0.00841 | at alpha= | -5 | deg
Mach: | 0.1 |  |  | Cl=0 at alpha= | -1.3145 | deg
|  |  |  | @ Cl=0.1, Cd= | 0.0092819
|  |  |  | @ Cl=0.4, Cd= | 0.0085948
|  |  |  | @ Cl=0.6, Cd= | 0.0086443
alpha (deg) | Cl | Cd | Cm | Cl/Cd
-20 | -1.071 | 0.0762 | 0.017 | -14.049
-19.5 | -1.118 | 0.05207 | 0.017 | -21.469
-19 | -1.149 | 0.04093 | 0.018 | -28.068
-18.5 | -1.18 | 0.03133 | 0.018 | -37.67
-18 | -1.204 | 0.02563 | 0.018 | -46.973
-17.5 | -1.22 | 0.02245 | 0.018 | -54.332
-17 | -1.231 | 0.02002 | 0.018 | -61.499
-16.5 | -1.239 | 0.01814 | 0.018 | -68.292
-16 | -1.242 | 0.01673 | 0.017 | -74.262
-15.5 | -1.242 | 0.01563 | 0.017 | -79.454
-15 | -1.237 | 0.01466 | 0.017 | -84.366
-14.5 | -1.228 | 0.0139 | 0.017 | -88.385
-14 | -1.215 | 0.01326 | 0.016 | -91.671
-13.5 | -1.199 | 0.01266 | 0.016 | -94.716
-13 | -1.178 | 0.01213 | 0.016 | -97.164
-12.5 | -1.154 | 0.01164 | 0.016 | -99.073
-12 | -1.125 | 0.0112 | 0.015 | -100.384
-11.5 | -1.093 | 0.01081 | 0.015 | -101.108
-11 | -1.058 | 0.01046 | 0.015 | -101.111
-10.5 | -1.019 | 0.01016 | 0.014 | -100.347
-10 | -0.979 | 0.01012 | 0.014 | -96.647
-9.5 | -0.935 | 0.0087 | 0.014 | -107.42
-9 | -0.889 | 0.0087 | 0.013 | -102.195
-8.5 | -0.841 | 0.00849 | 0.013 | -99.007
-8 | -0.79 | 0.00917 | 0.013 | -86.169
-7.5 | -0.738 | 0.00897 | 0.012 | -82.264
-7 | -0.684 | 0.00881 | 0.012 | -77.684
-6.5 | -0.628 | 0.00923 | 0.012 | -68.087
-6 | -0.571 | 0.00869 | 0.011 | -65.764
-5.5 | -0.513 | 0.00853 | 0.011 | -60.208
-5 | -0.454 | 0.00841 | 0.011 | -54.014
-4.5 | -0.394 | 0.00883 | 0.01 | -44.676
-4 | -0.334 | 0.00876 | 0.01 | -38.069
-3.5 | -0.272 | 0.00867 | 0.01 | -31.408
-3 | -0.211 | 0.00861 | 0.01 | -24.48
-2.5 | -0.149 | 0.00919 | 0.009 | -16.172
-2 | -0.086 | 0.0094 | 0.009 | -9.166
-1.5 | -0.023 | 0.00936 | 0.009 | -2.505
-1 | 0.039 | 0.00934 | 0.008 | 4.206
-0.5 | 0.102 | 0.00928 | 0.008 | 10.987
0 | 0.165 | 0.00932 | 0.008 | 17.66
0.5 | 0.227 | 0.00924 | 0.007 | 24.575
1 | 0.289 | 0.00893 | 0.007 | 32.381
1.5 | 0.351 | 0.00899 | 0.007 | 39.089
2 | 0.413 | 0.00849 | 0.006 | 48.717
2.5 | 0.475 | 0.00852 | 0.006 | 55.747
3 | 0.537 | 0.00852 | 0.006 | 62.958
3.5 | 0.598 | 0.00864 | 0.005 | 69.177
4 | 0.659 | 0.00877 | 0.005 | 75.079
4.5 | 0.719 | 0.00878 | 0.005 | 81.901
5 | 0.779 | 0.00887 | 0.004 | 87.862
5.5 | 0.839 | 0.00902 | 0.004 | 93.03
6 | 0.898 | 0.00866 | 0.004 | 103.743
6.5 | 0.956 | 0.0088 | 0.003 | 108.744
7 | 1.014 | 0.00887 | 0.003 | 114.373
7.5 | 1.071 | 0.00951 | 0.003 | 112.683
8 | 1.127 | 0.00909 | 0.002 | 124.035
8.5 | 1.183 | 0.0101 | 0.002 | 117.025
9 | 1.236 | 0.0103 | 0.002 | 120.044
9.5 | 1.289 | 0.01056 | 0.002 | 122.062
10 | 1.341 | 0.01086 | 0.001 | 123.487
10.5 | 1.39 | 0.01136 | 0.001 | 122.378
11 | 1.438 | 0.01186 | 0.001 | 121.246
11.5 | 1.484 | 0.01243 | 0 | 119.374
12 | 1.526 | 0.01309 | 0 | 116.644
12.5 | 1.567 | 0.01394 | 0 | 112.42
13 | 1.604 | 0.01491 | 0 | 107.561
13.5 | 1.637 | 0.01628 | -0.001 | 100.522
14 | 1.666 | 0.01794 | -0.001 | 92.846
14.5 | 1.691 | 0.01995 | -0.001 | 84.74
15 | 1.711 | 0.02264 | -0.001 | 75.563
15.5 | 1.726 | 0.02581 | -0.002 | 66.89
16 | 1.737 | 0.03 | -0.002 | 57.884
16.5 | 1.743 | 0.03462 | -0.002 | 50.352
17 | 1.746 | 0.04011 | -0.002 | 43.526
17.5 | 1.746 | 0.04616 | -0.002 | 37.814
18 | 1.742 | 0.0527 | -0.003 | 33.052
18.5 | 1.736 | 0.05974 | -0.003 | 29.059
19 | 1.728 | 0.06703 | -0.003 | 25.78
19.5 | 1.716 | 0.07494 | -0.003 | 22.904
20 | 1.702 | 0.08292 | -0.003 | 20.522

## 140. Re 18M Mach 0.10 (2)
BIGFOIL.COM POLAR EXPORT
NACA32117
NACA32117 |  |  |  | Cl Max: | 1.871 | at alpha= | 19.5 | deg
XFOIL ncrit=9 |  |  |  | L/D Max: | 159.906 | at alpha= | 11.5 | deg
Re: | 18000000 |  |  | Cd Min: | 0.03426 | at alpha= | 20 | deg
Mach: | 0.1 |  |  | Cl=0 at alpha= | -1.5376 | deg
|  |  |  | @ Cl=0.1, Cd= | 0.0067088
|  |  |  | @ Cl=0.4, Cd= | 0.0059622
|  |  |  | @ Cl=0.6, Cd= | 0.0060077
alpha (deg) | Cl | Cd | Cm | Cl/Cd
-13 | -1.0805 | 0.00906 | -0.0445 | -119.2605
-12 | -0.9927 | 0.0086 | -0.0397 | -115.4302
-11.5 | -0.9571 | 0.0084 | -0.0353 | -113.9405
-11 | -0.9206 | 0.00819 | -0.0311 | -112.4054
-10.5 | -0.8825 | 0.008 | -0.0271 | -110.3125
-10 | -0.8478 | 0.00787 | -0.0223 | -107.7255
-9.5 | -0.8065 | 0.00769 | -0.019 | -104.8765
-9 | -0.7618 | 0.00751 | -0.0163 | -101.4381
-8.5 | -0.7145 | 0.00736 | -0.0142 | -97.0788
-8 | -0.6665 | 0.00725 | -0.0122 | -91.931
-7.5 | -0.6171 | 0.00712 | -0.0105 | -86.6713
-7 | -0.5673 | 0.007 | -0.0088 | -81.0429
-6.5 | -0.5181 | 0.00691 | -0.0071 | -74.9783
-6 | -0.4679 | 0.00685 | -0.0055 | -68.3066
-5.5 | -0.4167 | 0.00679 | -0.0041 | -61.3697
-5 | -0.365 | 0.00674 | -0.0028 | -54.1543
-4.5 | -0.3137 | 0.0067 | -0.0015 | -46.8209
-4 | -0.2608 | 0.00665 | -0.0005 | -39.218
-3.5 | -0.2081 | 0.00663 | 0.0006 | -31.3876
-3 | -0.155 | 0.00659 | 0.0015 | -23.5205
-2.5 | -0.102 | 0.0066 | 0.0025 | -15.4545
-2 | -0.0492 | 0.00661 | 0.0035 | -7.4433
-1.5 | 0.004 | 0.00663 | 0.0045 | 0.60332
-1 | 0.0571 | 0.00666 | 0.0054 | 8.5736
-0.5 | 0.1099 | 0.00672 | 0.0064 | 16.3542
0 | 0.1626 | 0.00679 | 0.0074 | 23.947
1.5 | 0.3028 | 0.00608 | 0.014 | 49.8026
2 | 0.3532 | 0.00599 | 0.0154 | 58.9649
2.5 | 0.4038 | 0.00596 | 0.0168 | 67.7517
3 | 0.4551 | 0.00591 | 0.018 | 77.0051
3.5 | 0.5055 | 0.00587 | 0.0195 | 86.1158
4 | 0.557 | 0.00595 | 0.0206 | 93.6134
4.5 | 0.6092 | 0.00602 | 0.0217 | 101.196
5 | 0.6606 | 0.00606 | 0.0229 | 109.0099
5.5 | 0.7116 | 0.00615 | 0.0241 | 115.7073
6 | 0.7604 | 0.00626 | 0.0258 | 121.4696
6.5 | 0.8106 | 0.00634 | 0.0272 | 127.8549
7 | 0.8589 | 0.00642 | 0.0289 | 133.785
7.5 | 0.905 | 0.00658 | 0.0311 | 137.538
8 | 0.9502 | 0.00669 | 0.0335 | 142.0329
8.5 | 0.9951 | 0.00679 | 0.0359 | 146.5538
9 | 1.0292 | 0.00692 | 0.0406 | 148.7283
9.5 | 1.0607 | 0.00707 | 0.0457 | 150.0283
10 | 1.1015 | 0.00721 | 0.0489 | 152.7739
10.5 | 1.2062 | 0.00768 | 0.0379 | 157.0573
11 | 1.2892 | 0.00812 | 0.0316 | 158.7685
11.5 | 1.3544 | 0.00847 | 0.0293 | 159.9055
12 | 1.4092 | 0.00894 | 0.029 | 157.6286
12.5 | 1.4638 | 0.00938 | 0.0287 | 156.0554
13 | 1.496 | 0.00985 | 0.033 | 151.8782
13.5 | 1.5501 | 0.01031 | 0.0326 | 150.3492
14 | 1.5982 | 0.01102 | 0.033 | 145.0272
14.5 | 1.6468 | 0.01168 | 0.0332 | 140.9932
15 | 1.6922 | 0.01248 | 0.0338 | 135.5929
15.5 | 1.7358 | 0.01334 | 0.0345 | 130.1199
16 | 1.7764 | 0.01438 | 0.0353 | 123.5327
16.5 | 1.7999 | 0.01556 | 0.039 | 115.6748
17 | 1.8193 | 0.01698 | 0.0428 | 107.1437
17.5 | 1.8361 | 0.01868 | 0.0464 | 98.2923
18 | 1.8492 | 0.02072 | 0.0498 | 89.2471
18.5 | 1.8572 | 0.02328 | 0.053 | 79.7766
19 | 1.869 | 0.02605 | 0.0549 | 71.7466
19.5 | 1.871 | 0.02987 | 0.0563 | 62.6381
20 | 1.8703 | 0.03426 | 0.0571 | 54.5914

## 141. Re 18M Mach 0.25 (1)
BIGFOIL.COM POLAR EXPORT
NACA32117
NACA32117 |  |  |  | Cl Max: | 1.67 | at alpha= | 15.5 | deg
JavaFoil+Calcfoil stall+Eppler ext transition |  |  |  | L/D Max: | 117.787 | at alpha= | 7 | deg
Re: | 18000000 |  |  | Cd Min: | 0.00812 | at alpha= | 1 | deg
Mach: | 0.25 |  |  | Cl=0 at alpha= | -1.3125 | deg
|  |  |  | @ Cl=0.1, Cd= | 0.0094654
|  |  |  | @ Cl=0.4, Cd= | 0.0086262
|  |  |  | @ Cl=0.6, Cd= | 0.0084681
alpha (deg) | Cl | Cd | Cm | Cl/Cd
-18.5 | -0.751 | 0.13904 | 0.01 | -5.401
-18 | -0.787 | 0.13107 | 0.01 | -6.001
-17.5 | -0.819 | 0.12414 | 0.01 | -6.595
-17 | -0.848 | 0.11723 | 0.01 | -7.23
-16.5 | -0.873 | 0.11064 | 0.01 | -7.889
-16 | -0.894 | 0.10425 | 0.01 | -8.579
-15.5 | -1.071 | 0.02207 | 0.017 | -48.52
-15 | -1.102 | 0.01812 | 0.017 | -60.818
-14.5 | -1.12 | 0.01621 | 0.017 | -69.08
-14 | -1.13 | 0.01492 | 0.017 | -75.743
-13.5 | -1.132 | 0.014 | 0.017 | -80.861
-13 | -1.128 | 0.01325 | 0.016 | -85.082
-12.5 | -1.116 | 0.01258 | 0.016 | -88.762
-12 | -1.099 | 0.01201 | 0.016 | -91.495
-11.5 | -1.076 | 0.01151 | 0.015 | -93.46
-11 | -1.049 | 0.01107 | 0.015 | -94.75
-10.5 | -1.017 | 0.01068 | 0.015 | -95.269
-10 | -0.981 | 0.01031 | 0.014 | -95.212
-9.5 | -0.942 | 0.00996 | 0.014 | -94.612
-9 | -0.899 | 0.00847 | 0.014 | -106.118
-8.5 | -0.853 | 0.00827 | 0.013 | -103.149
-8 | -0.804 | 0.00853 | 0.013 | -94.201
-7.5 | -0.752 | 0.0083 | 0.013 | -90.599
-7 | -0.699 | 0.0087 | 0.012 | -80.3
-6.5 | -0.643 | 0.00851 | 0.012 | -75.494
-6 | -0.585 | 0.00892 | 0.012 | -65.591
-5.5 | -0.526 | 0.00873 | 0.011 | -60.239
-5 | -0.466 | 0.00855 | 0.011 | -54.465
-4.5 | -0.404 | 0.00849 | 0.011 | -47.635
-4 | -0.342 | 0.00896 | 0.01 | -38.214
-3.5 | -0.28 | 0.00888 | 0.01 | -31.495
-3 | -0.216 | 0.00879 | 0.01 | -24.615
-2.5 | -0.153 | 0.0087 | 0.009 | -17.527
-2 | -0.088 | 0.009 | 0.009 | -9.826
-1.5 | -0.024 | 0.00957 | 0.009 | -2.519
-1 | 0.04 | 0.00953 | 0.008 | 4.232
-0.5 | 0.105 | 0.00946 | 0.008 | 11.067
0 | 0.169 | 0.00951 | 0.008 | 17.774
0.5 | 0.233 | 0.00946 | 0.007 | 24.629
1 | 0.297 | 0.00812 | 0.007 | 36.577
1.5 | 0.361 | 0.00862 | 0.007 | 41.882
2 | 0.424 | 0.00863 | 0.006 | 49.157
2.5 | 0.488 | 0.00873 | 0.006 | 55.859
3 | 0.551 | 0.0088 | 0.006 | 62.568
3.5 | 0.613 | 0.00838 | 0.005 | 73.177
4 | 0.676 | 0.00848 | 0.005 | 79.716
4.5 | 0.738 | 0.00861 | 0.005 | 85.674
5 | 0.799 | 0.00867 | 0.004 | 92.138
5.5 | 0.86 | 0.00882 | 0.004 | 97.434
6 | 0.92 | 0.0085 | 0.004 | 108.206
6.5 | 0.979 | 0.00865 | 0.004 | 113.206
7 | 1.038 | 0.00881 | 0.003 | 117.787
7.5 | 1.095 | 0.01035 | 0.003 | 105.833
8 | 1.152 | 0.01045 | 0.003 | 110.218
8.5 | 1.207 | 0.01061 | 0.002 | 113.734
9 | 1.261 | 0.01095 | 0.002 | 115.074
9.5 | 1.313 | 0.01121 | 0.002 | 117.041
10 | 1.363 | 0.01158 | 0.001 | 117.699
10.5 | 1.41 | 0.01219 | 0.001 | 115.733
11 | 1.456 | 0.0129 | 0.001 | 112.798
11.5 | 1.498 | 0.01364 | 0 | 109.795
12 | 1.536 | 0.01472 | 0 | 104.39
12.5 | 1.571 | 0.01596 | 0 | 98.453
13 | 1.601 | 0.01746 | 0 | 91.702
13.5 | 1.626 | 0.01963 | -0.001 | 82.819
14 | 1.646 | 0.02223 | -0.001 | 74.052
14.5 | 1.66 | 0.02574 | -0.001 | 64.493
15 | 1.668 | 0.03016 | -0.001 | 55.306
15.5 | 1.67 | 0.03544 | -0.002 | 47.124
16 | 1.668 | 0.04172 | -0.002 | 39.966
16.5 | 1.659 | 0.04885 | -0.002 | 33.957
17 | 1.647 | 0.05678 | -0.002 | 29.006
17.5 | 1.63 | 0.06516 | -0.002 | 25.017
18 | 1.608 | 0.07427 | -0.003 | 21.65
18.5 | 1.583 | 0.0834 | -0.003 | 18.982
19 | 1.554 | 0.09318 | -0.003 | 16.679
19.5 | 1.52 | 0.1032 | -0.003 | 14.729
20 | 1.48 | 0.11308 | -0.003 | 13.091

## 142. Re 18M Mach 0.25 (2)
BIGFOIL.COM POLAR EXPORT
NACA32117
NACA32117 |  |  |  | Cl Max: | 1.8641 | at alpha= | 18 | deg
XFOIL ncrit=9 |  |  |  | L/D Max: | 156.209 | at alpha= | 11 | deg
Re: | 18000000 |  |  | Cd Min: | 0.05149 | at alpha= | 20 | deg
Mach: | 0.25 |  |  | Cl=0 at alpha= | -1.5538 | deg
|  |  |  | @ Cl=0.1, Cd= | 0.0067764
|  |  |  | @ Cl=0.4, Cd= | 0.0060391
|  |  |  | @ Cl=0.6, Cd= | 0.0060699
alpha (deg) | Cl | Cd | Cm | Cl/Cd
-12.5 | -1.0345 | 0.00936 | -0.0575 | -110.5235
-12 | -1.004 | 0.00908 | -0.0514 | -110.5727
-11.5 | -0.968 | 0.0088 | -0.0463 | -110
-11 | -0.9306 | 0.00853 | -0.0414 | -109.0973
-10 | -0.8515 | 0.00808 | -0.0323 | -105.3837
-9.5 | -0.8109 | 0.00788 | -0.0279 | -102.9061
-9 | -0.7751 | 0.00771 | -0.0225 | -100.5318
-8.5 | -0.7293 | 0.00753 | -0.0193 | -96.8526
-8 | -0.681 | 0.00738 | -0.0165 | -92.2764
-7.5 | -0.6309 | 0.00724 | -0.0142 | -87.1409
-7 | -0.5798 | 0.00712 | -0.0121 | -81.4326
-6.5 | -0.5294 | 0.00702 | -0.0099 | -75.4131
-6 | -0.4782 | 0.00693 | -0.0079 | -69.0043
-5.5 | -0.4259 | 0.00686 | -0.0061 | -62.0845
-5 | -0.3727 | 0.00681 | -0.0045 | -54.7283
-4.5 | -0.3202 | 0.00677 | -0.0029 | -47.2969
-4 | -0.2661 | 0.0067 | -0.0016 | -39.7164
-3.5 | -0.2117 | 0.00667 | -0.0003 | -31.7391
-3 | -0.1573 | 0.00663 | 0.0009 | -23.7255
-2.5 | -0.103 | 0.00664 | 0.0021 | -15.512
-2 | -0.0489 | 0.00667 | 0.0033 | -7.3313
-1.5 | 0.0059 | 0.00668 | 0.0044 | 0.88323
-1 | 0.0605 | 0.00671 | 0.0055 | 9.0164
-0.5 | 0.114 | 0.0068 | 0.0068 | 16.7647
0 | 0.1685 | 0.00685 | 0.0079 | 24.5985
0.5 | 0.2154 | 0.00658 | 0.0106 | 32.7356
1 | 0.2622 | 0.00632 | 0.0132 | 41.4873
1.5 | 0.3123 | 0.00613 | 0.0152 | 50.9462
2 | 0.3634 | 0.00606 | 0.0169 | 59.967
2.5 | 0.416 | 0.00603 | 0.0185 | 68.9884
3 | 0.4686 | 0.00598 | 0.02 | 78.3612
3.5 | 0.52 | 0.00596 | 0.0218 | 87.2483
4 | 0.573 | 0.00604 | 0.0232 | 94.8675
4.5 | 0.6272 | 0.0061 | 0.0245 | 102.8197
5 | 0.6795 | 0.00616 | 0.0261 | 110.3084
5.5 | 0.7311 | 0.00629 | 0.0279 | 116.2321
6 | 0.7819 | 0.00637 | 0.0298 | 122.7473
6.5 | 0.8331 | 0.00647 | 0.0318 | 128.7635
7 | 0.8806 | 0.00661 | 0.0344 | 133.2224
7.5 | 0.9274 | 0.00675 | 0.0372 | 137.3926
8 | 0.9696 | 0.00683 | 0.0411 | 141.9619
8.5 | 1.006 | 0.00696 | 0.0461 | 144.5402
9 | 1.0404 | 0.00716 | 0.0514 | 145.3073
9.5 | 1.075 | 0.00731 | 0.0568 | 147.0588
10 | 1.1643 | 0.00767 | 0.0505 | 151.7992
10.5 | 1.2738 | 0.00823 | 0.04 | 154.7752
11 | 1.3434 | 0.0086 | 0.0381 | 156.2093
11.5 | 1.4023 | 0.0091 | 0.0382 | 154.0989
12 | 1.4646 | 0.00956 | 0.0377 | 153.2008
12.5 | 1.5055 | 0.01012 | 0.0413 | 148.7648
13 | 1.5535 | 0.01073 | 0.0433 | 144.781
13.5 | 1.6077 | 0.01143 | 0.0439 | 140.6562
14 | 1.6582 | 0.01228 | 0.0449 | 135.0326
14.5 | 1.7044 | 0.01335 | 0.0462 | 127.6704
15 | 1.7529 | 0.01435 | 0.0472 | 122.1533
15.5 | 1.791 | 0.01595 | 0.0488 | 112.2884
16 | 1.8141 | 0.01744 | 0.0531 | 104.0195
16.5 | 1.8304 | 0.01954 | 0.0572 | 93.6745
17 | 1.8488 | 0.02178 | 0.0605 | 84.8852
17.5 | 1.8548 | 0.02496 | 0.0637 | 74.3109
18 | 1.8641 | 0.02819 | 0.0663 | 66.1263
18.5 | 1.8585 | 0.03296 | 0.0679 | 56.3865
19 | 1.8613 | 0.03754 | 0.0684 | 49.5818
19.5 | 1.8397 | 0.04457 | 0.0679 | 41.2766
20 | 1.8229 | 0.05149 | 0.0666 | 35.403

## 143. Re 18M Mach 0.50 (1)
BIGFOIL.COM POLAR EXPORT
NACA32117
NACA32117 |  |  |  | Cl Max: | 1.349 | at alpha= | 10 | deg
JavaFoil+Calcfoil stall+Eppler ext transition |  |  |  | L/D Max: | 99.403 | at alpha= | 6.5 | deg
Re: | 18000000 |  |  | Cd Min: | 0.00809 | at alpha= | 2 | deg
Mach: | 0.5 |  |  | Cl=0 at alpha= | -1.3125 | deg
|  |  |  | @ Cl=0.1, Cd= | 0.0092282
|  |  |  | @ Cl=0.4, Cd= | 0.0084194
|  |  |  | @ Cl=0.6, Cd= | 0.0083297
alpha (deg) | Cl | Cd | Cm | Cl/Cd
-20 | -1.104 | 0.09932 | 0.019 | -11.119
-19.5 | -1.028 | 0.13843 | 0.016 | -7.428
-19 | -1.023 | 0.11128 | 0.017 | -9.189
-18.5 | -1.039 | 0.07146 | 0.019 | -14.544
-18 | -1.031 | 0.05503 | 0.019 | -18.743
-17.5 | -0.896 | 0.12692 | 0.012 | -7.059
-17 | -0.976 | 0.04766 | 0.019 | -20.489
-16.5 | -0.968 | 0.03553 | 0.019 | -27.251
-16 | -0.814 | 0.11072 | 0.011 | -7.354
-15.5 | -0.788 | 0.10437 | 0.011 | -7.547
-15 | -0.899 | 0.02329 | 0.019 | -38.591
-14.5 | -0.864 | 0.02333 | 0.018 | -37.034
-14 | -0.839 | 0.02059 | 0.018 | -40.763
-13.5 | -0.817 | 0.01718 | 0.018 | -47.578
-13 | -0.652 | 0.0787 | 0.01 | -8.287
-12.5 | -0.754 | 0.01605 | 0.018 | -46.94
-12 | -0.724 | 0.01485 | 0.017 | -48.781
-11.5 | -0.569 | 0.06895 | 0.009 | -8.25
-11 | -0.542 | 0.06465 | 0.009 | -8.381
-10.5 | -0.513 | 0.06362 | 0.009 | -8.067
-10 | -0.486 | 0.05967 | 0.008 | -8.143
-9.5 | -0.458 | 0.05837 | 0.008 | -7.838
-9 | -0.43 | 0.05611 | 0.008 | -7.658
-8.5 | -0.784 | 0.0115 | 0.015 | -68.156
-8 | -0.796 | 0.0109 | 0.015 | -73.076
-7.5 | -0.776 | 0.01044 | 0.014 | -74.343
-7 | -0.739 | 0.01001 | 0.014 | -73.795
-6.5 | -0.69 | 0.00847 | 0.014 | -81.52
-6 | -0.635 | 0.00828 | 0.013 | -76.741
-5.5 | -0.576 | 0.00856 | 0.013 | -67.261
-5 | -0.513 | 0.00841 | 0.012 | -60.985
-4.5 | -0.447 | 0.00875 | 0.012 | -51.126
-4 | -0.38 | 0.00864 | 0.012 | -43.946
-3.5 | -0.311 | 0.00908 | 0.011 | -34.241
-3 | -0.241 | 0.00903 | 0.011 | -26.681
-2.5 | -0.17 | 0.00876 | 0.011 | -19.416
-2 | -0.099 | 0.00877 | 0.01 | -11.247
-1.5 | -0.027 | 0.00925 | 0.01 | -2.909
-1 | 0.045 | 0.00919 | 0.009 | 4.902
-0.5 | 0.117 | 0.00924 | 0.009 | 12.65
0 | 0.188 | 0.00873 | 0.009 | 21.578
0.5 | 0.26 | 0.00876 | 0.008 | 29.651
1 | 0.331 | 0.0084 | 0.008 | 39.401
1.5 | 0.402 | 0.00842 | 0.008 | 47.712
2 | 0.472 | 0.00809 | 0.007 | 58.311
2.5 | 0.542 | 0.00817 | 0.007 | 66.299
3 | 0.611 | 0.00836 | 0.006 | 73.066
3.5 | 0.68 | 0.00846 | 0.006 | 80.325
4 | 0.748 | 0.00818 | 0.006 | 91.438
4.5 | 0.814 | 0.00934 | 0.005 | 87.22
5 | 0.88 | 0.0096 | 0.005 | 91.648
5.5 | 0.944 | 0.00989 | 0.005 | 95.457
6 | 1.006 | 0.01024 | 0.004 | 98.237
6.5 | 1.067 | 0.01073 | 0.004 | 99.403
7 | 1.124 | 0.01154 | 0.004 | 97.416
7.5 | 1.178 | 0.01248 | 0.003 | 94.375
8 | 1.228 | 0.01336 | 0.003 | 91.906
8.5 | 1.271 | 0.01426 | 0.002 | 89.166
9 | 1.308 | 0.01537 | 0.002 | 85.095
9.5 | 1.336 | 0.01707 | 0.002 | 78.24
10 | 1.349 | 0.01976 | 0.001 | 68.263
10.5 | 1.346 | 0.02354 | 0.001 | 57.164
11 | 1.316 | 0.03047 | 0.001 | 43.192
11.5 | 1.251 | 0.04144 | 0 | 30.179
12 | 1.087 | 0.0616 | 0 | 17.647
12.5 | 0.812 | 0.08158 | 0 | 9.954
13 | 0.823 | 0.11394 | 0 | 7.221
13.5 | 0.848 | 0.13791 | 0 | 6.152
14 | 0.876 | 0.15561 | -0.001 | 5.63
14.5 | 0.906 | 0.15783 | -0.001 | 5.741
15 | 0.934 | 0.17403 | -0.001 | 5.368

## 144. Re 18M Mach 0.50 (2)
BIGFOIL.COM POLAR EXPORT
NACA32117
NACA32117 |  |  |  | Cl Max: | 1.1472 | at alpha= | 8.5 | deg
XFOIL ncrit=9 |  |  |  | L/D Max: | 135.763 | at alpha= | 8.5 | deg
Re: | 18000000 |  |  | Cd Min: | 0.13452 | at alpha= | -16.5 | deg
Mach: | 0.5 |  |  | Cl=0 at alpha= | -1.6298 | deg
|  |  |  | @ Cl=0.1, Cd= | 0.007074
|  |  |  | @ Cl=0.4, Cd= | 0.0063675
|  |  |  | @ Cl=0.6, Cd= | 0.0063907
alpha (deg) | Cl | Cd | Cm | Cl/Cd
-16.5 | -0.6739 | 0.13452 | -0.0273 | -5.0097
-16 | -0.6761 | 0.12483 | -0.0318 | -5.4162
-15.5 | -0.6965 | 0.11047 | -0.0408 | -6.3049
-15 | -0.7032 | 0.09884 | -0.0487 | -7.1145
-14.5 | -0.7203 | 0.08627 | -0.0577 | -8.3494
-14 | -0.7384 | 0.07387 | -0.0673 | -9.9959
-13.5 | -0.7583 | 0.0615 | -0.0779 | -12.3301
-13 | -0.7917 | 0.05313 | -0.0786 | -14.9012
-12.5 | -0.8134 | 0.04252 | -0.0871 | -19.1298
-12 | -0.837 | 0.0346 | -0.0895 | -24.1908
-11.5 | -0.8641 | 0.02711 | -0.0895 | -31.8738
-11 | -0.8479 | 0.01755 | -0.095 | -48.3134
-10.5 | -0.845 | 0.01289 | -0.0906 | -65.5547
-10 | -0.8415 | 0.01088 | -0.0798 | -77.3438
-9.5 | -0.8207 | 0.00975 | -0.0697 | -84.1744
-9 | -0.787 | 0.00906 | -0.0609 | -86.8653
-8.5 | -0.7428 | 0.00859 | -0.0538 | -86.4726
-8 | -0.6983 | 0.00821 | -0.0468 | -85.0548
-7.5 | -0.6499 | 0.00788 | -0.0407 | -82.4746
-7 | -0.6006 | 0.00761 | -0.0348 | -78.9225
-6.5 | -0.5527 | 0.00743 | -0.0289 | -74.3876
-6 | -0.5081 | 0.00735 | -0.0225 | -69.1293
-5.5 | -0.455 | 0.00722 | -0.018 | -63.0194
-5 | -0.3985 | 0.00712 | -0.0143 | -55.9691
-4.5 | -0.3411 | 0.00705 | -0.011 | -48.383
-4 | -0.2819 | 0.00698 | -0.0081 | -40.3868
-3.5 | -0.2231 | 0.00692 | -0.0054 | -32.2399
-3 | -0.1636 | 0.0069 | -0.0029 | -23.7101
-2.5 | -0.1035 | 0.00688 | -0.0005 | -15.0436
-2 | -0.0445 | 0.00693 | 0.0019 | -6.4214
-1.5 | 0.0156 | 0.00695 | 0.0041 | 2.2446
-1 | 0.0747 | 0.00704 | 0.0064 | 10.6108
-0.5 | 0.1342 | 0.00712 | 0.0087 | 18.8483
0 | 0.1941 | 0.0072 | 0.0108 | 26.9583
0.5 | 0.256 | 0.00722 | 0.0127 | 35.4571
1 | 0.3001 | 0.00669 | 0.018 | 44.858
1.5 | 0.3519 | 0.00647 | 0.0218 | 54.3895
2 | 0.4082 | 0.00635 | 0.0249 | 64.2835
2.5 | 0.4666 | 0.00635 | 0.0277 | 73.4803
3 | 0.5224 | 0.00637 | 0.031 | 82.0094
3.5 | 0.58 | 0.00637 | 0.0342 | 91.0518
4 | 0.6381 | 0.00643 | 0.0374 | 99.2379
4.5 | 0.6945 | 0.00659 | 0.0411 | 105.3869
5 | 0.7445 | 0.00667 | 0.0462 | 111.6192
5.5 | 0.7932 | 0.00679 | 0.0517 | 116.8189
6 | 0.8405 | 0.007 | 0.0576 | 120.0714
6.5 | 0.8907 | 0.00723 | 0.0629 | 123.195
7 | 0.9418 | 0.00743 | 0.0683 | 126.7564
7.5 | 0.9932 | 0.00767 | 0.0737 | 129.4915
8 | 1.047 | 0.00802 | 0.0786 | 130.5486
8.5 | 1.1472 | 0.00845 | 0.0753 | 135.7633

## 145. Re 20M Mach 0.00 (1)
BIGFOIL.COM POLAR EXPORT
NACA32117
NACA32117 |  |  |  | Cl Max: | 1.762 | at alpha= | 17.5 | deg
JavaFoil+Calcfoil stall+Eppler ext transition |  |  |  | L/D Max: | 125.329 | at alpha= | 10 | deg
Re: | 20000000 |  |  | Cd Min: | 0.0084 | at alpha= | 3 | deg
Mach: | 0 |  |  | Cl=0 at alpha= | -1.3145 | deg
|  |  |  | @ Cl=0.1, Cd= | 0.0091202
|  |  |  | @ Cl=0.4, Cd= | 0.008922
|  |  |  | @ Cl=0.6, Cd= | 0.0085339
alpha (deg) | Cl | Cd | Cm | Cl/Cd
-20 | -1.157 | 0.04912 | 0.018 | -23.557
-19.5 | -1.188 | 0.03775 | 0.018 | -31.475
-19 | -1.212 | 0.03092 | 0.018 | -39.192
-18.5 | -1.232 | 0.02578 | 0.018 | -47.79
-18 | -1.246 | 0.02259 | 0.018 | -55.179
-17.5 | -1.257 | 0.02016 | 0.018 | -62.36
-17 | -1.263 | 0.01839 | 0.018 | -68.703
-16.5 | -1.266 | 0.01697 | 0.018 | -74.634
-16 | -1.266 | 0.01583 | 0.017 | -79.944
-15.5 | -1.261 | 0.01489 | 0.017 | -84.659
-15 | -1.253 | 0.01412 | 0.017 | -88.713
-14.5 | -1.241 | 0.01342 | 0.017 | -92.508
-14 | -1.226 | 0.0128 | 0.016 | -95.737
-13.5 | -1.207 | 0.01228 | 0.016 | -98.29
-13 | -1.184 | 0.0118 | 0.016 | -100.377
-12.5 | -1.158 | 0.01133 | 0.015 | -102.169
-12 | -1.127 | 0.01117 | 0.015 | -100.959
-11.5 | -1.094 | 0.01082 | 0.015 | -101.143
-11 | -1.058 | 0.01049 | 0.015 | -100.838
-10.5 | -1.019 | 0.01021 | 0.014 | -99.843
-10 | -0.977 | 0.00873 | 0.014 | -111.997
-9.5 | -0.933 | 0.00854 | 0.014 | -109.34
-9 | -0.887 | 0.00883 | 0.013 | -100.391
-8.5 | -0.838 | 0.00865 | 0.013 | -96.933
-8 | -0.788 | 0.00901 | 0.013 | -87.43
-7.5 | -0.736 | 0.00882 | 0.012 | -83.364
-7 | -0.682 | 0.00929 | 0.012 | -73.407
-6.5 | -0.626 | 0.00908 | 0.012 | -68.925
-6 | -0.569 | 0.00896 | 0.011 | -63.473
-5.5 | -0.511 | 0.00883 | 0.011 | -57.908
-5 | -0.452 | 0.00929 | 0.011 | -48.656
-4.5 | -0.392 | 0.00918 | 0.01 | -42.756
-4 | -0.332 | 0.00902 | 0.01 | -36.801
-3.5 | -0.271 | 0.00853 | 0.01 | -31.796
-3 | -0.21 | 0.00848 | 0.009 | -24.725
-2.5 | -0.148 | 0.00932 | 0.009 | -15.86
-2 | -0.086 | 0.00928 | 0.009 | -9.239
-1.5 | -0.023 | 0.00919 | 0.008 | -2.539
-1 | 0.039 | 0.00913 | 0.008 | 4.283
-0.5 | 0.101 | 0.00912 | 0.008 | 11.128
0 | 0.164 | 0.00907 | 0.008 | 18.046
0.5 | 0.226 | 0.00905 | 0.007 | 24.968
1 | 0.288 | 0.00876 | 0.007 | 32.875
1.5 | 0.35 | 0.00884 | 0.007 | 39.563
2 | 0.411 | 0.00894 | 0.006 | 46
2.5 | 0.473 | 0.00842 | 0.006 | 56.157
3 | 0.534 | 0.0084 | 0.006 | 63.562
3.5 | 0.595 | 0.00852 | 0.005 | 69.832
4 | 0.656 | 0.00869 | 0.005 | 75.441
4.5 | 0.716 | 0.0092 | 0.005 | 77.774
5 | 0.776 | 0.00876 | 0.004 | 88.523
5.5 | 0.835 | 0.00891 | 0.004 | 93.747
6 | 0.894 | 0.00905 | 0.004 | 98.821
6.5 | 0.952 | 0.00866 | 0.003 | 109.911
7 | 1.01 | 0.00924 | 0.003 | 109.305
7.5 | 1.067 | 0.00937 | 0.003 | 113.851
8 | 1.123 | 0.009 | 0.002 | 124.742
8.5 | 1.178 | 0.00998 | 0.002 | 118.081
9 | 1.232 | 0.01014 | 0.002 | 121.459
9.5 | 1.285 | 0.01038 | 0.002 | 123.795
10 | 1.337 | 0.01067 | 0.001 | 125.329
10.5 | 1.386 | 0.01115 | 0.001 | 124.326
11 | 1.435 | 0.01162 | 0.001 | 123.45
11.5 | 1.481 | 0.01207 | 0 | 122.649
12 | 1.524 | 0.01276 | 0 | 119.447
12.5 | 1.565 | 0.01352 | 0 | 115.825
13 | 1.603 | 0.01446 | 0 | 110.861
13.5 | 1.638 | 0.01573 | -0.001 | 104.121
14 | 1.668 | 0.01713 | -0.001 | 97.412
14.5 | 1.694 | 0.01912 | -0.001 | 88.609
15 | 1.716 | 0.02148 | -0.001 | 79.892
15.5 | 1.733 | 0.02452 | -0.002 | 70.67
16 | 1.746 | 0.02815 | -0.002 | 62.027
16.5 | 1.754 | 0.03245 | -0.002 | 54.069
17 | 1.76 | 0.03756 | -0.002 | 46.852
17.5 | 1.762 | 0.04294 | -0.002 | 41.034
18 | 1.76 | 0.04921 | -0.003 | 35.774
18.5 | 1.757 | 0.05574 | -0.003 | 31.525
19 | 1.752 | 0.0626 | -0.003 | 27.986
19.5 | 1.743 | 0.06997 | -0.003 | 24.916
20 | 1.732 | 0.07744 | -0.003 | 22.364

## 146. Re 20M Mach 0.00 (2)
BIGFOIL.COM POLAR EXPORT
NACA32117
NACA32117 |  |  |  | Cl Max: | 1.1002 | at alpha= | 10 | deg
XFOIL ncrit=9 |  |  |  | L/D Max: | 155.395 | at alpha= | 10 | deg
Re: | 20000000 |  |  | Cd Min: | 0.0088 | at alpha= | -13 | deg
Mach: | 0 |  |  | Cl=0 at alpha= | -1.5282 | deg
|  |  |  | @ Cl=0.1, Cd= | 0.0066408
|  |  |  | @ Cl=0.4, Cd= | 0.0059036
|  |  |  | @ Cl=0.6, Cd= | 0.0059235
alpha (deg) | Cl | Cd | Cm | Cl/Cd
-13 | -1.0599 | 0.0088 | -0.0462 | -120.4432
-12.5 | -1.0311 | 0.00863 | -0.0408 | -119.4786
-12 | -0.999 | 0.00843 | -0.0359 | -118.5053
-11.5 | -0.9632 | 0.00822 | -0.0318 | -117.1776
-11 | -0.9262 | 0.00803 | -0.0278 | -115.3425
-10.5 | -0.8897 | 0.00786 | -0.0236 | -113.1934
-10 | -0.8523 | 0.00776 | -0.0195 | -109.8325
-9 | -0.7631 | 0.0074 | -0.0145 | -103.1216
-8.5 | -0.7154 | 0.00725 | -0.0126 | -98.6759
-8 | -0.6673 | 0.00714 | -0.0108 | -93.4594
-7.5 | -0.6179 | 0.00702 | -0.0092 | -88.0199
-7 | -0.5677 | 0.0069 | -0.0077 | -82.2754
-6.5 | -0.5187 | 0.00683 | -0.006 | -75.9444
-6 | -0.4688 | 0.00677 | -0.0045 | -69.2467
-5.5 | -0.4172 | 0.0067 | -0.0034 | -62.2687
-5 | -0.366 | 0.00667 | -0.0021 | -54.8726
-4.5 | -0.3141 | 0.00661 | -0.001 | -47.5189
-4 | -0.2613 | 0.00655 | 0 | -39.8931
-3.5 | -0.209 | 0.00655 | 0.001 | -31.9084
-3 | -0.1562 | 0.00651 | 0.002 | -23.9939
-2.5 | -0.1034 | 0.00653 | 0.0029 | -15.8346
-2 | -0.0502 | 0.00652 | 0.0038 | -7.6994
-1.5 | 0.003 | 0.00653 | 0.0046 | 0.45942
-1 | 0.0555 | 0.00659 | 0.0056 | 8.4219
-0.5 | 0.1081 | 0.00665 | 0.0065 | 16.2556
0 | 0.1611 | 0.00669 | 0.0074 | 24.0807
0.5 | 0.2076 | 0.00645 | 0.0096 | 32.186
1 | 0.2541 | 0.00621 | 0.0117 | 40.9179
1.5 | 0.3031 | 0.00603 | 0.0134 | 50.2653
2 | 0.353 | 0.00595 | 0.0148 | 59.3277
2.5 | 0.4037 | 0.0059 | 0.0161 | 68.4237
3 | 0.4551 | 0.00585 | 0.0172 | 77.7949
3.5 | 0.5049 | 0.00581 | 0.0187 | 86.9019
4 | 0.5566 | 0.00589 | 0.0197 | 94.4992
4.5 | 0.6085 | 0.00593 | 0.0207 | 102.6138
5 | 0.6603 | 0.00599 | 0.0217 | 110.2337
5.5 | 0.7105 | 0.00609 | 0.023 | 116.6667
6 | 0.76 | 0.00618 | 0.0244 | 122.9773
6.5 | 0.8105 | 0.00626 | 0.0256 | 129.4728
7 | 0.8585 | 0.00636 | 0.0273 | 134.9843
7.5 | 0.9052 | 0.0065 | 0.0292 | 139.2615
8 | 0.9513 | 0.00659 | 0.0312 | 144.3551
8.5 | 0.9969 | 0.00669 | 0.0333 | 149.0135
9 | 1.0368 | 0.00688 | 0.0365 | 150.6977
9.5 | 1.0671 | 0.00698 | 0.0419 | 152.8797
10 | 1.1002 | 0.00708 | 0.0466 | 155.3955

## 147. Re 20M Mach 0.10 (1)
BIGFOIL.COM POLAR EXPORT
NACA32117
NACA32117 |  |  |  | Cl Max: | 1.747 | at alpha= | 17 | deg
JavaFoil+Calcfoil stall+Eppler ext transition |  |  |  | L/D Max: | 125.094 | at alpha= | 8 | deg
Re: | 20000000 |  |  | Cd Min: | 0.00841 | at alpha= | 2.5 | deg
Mach: | 0.1 |  |  | Cl=0 at alpha= | -1.3145 | deg
|  |  |  | @ Cl=0.1, Cd= | 0.0091403
|  |  |  | @ Cl=0.4, Cd= | 0.0089469
|  |  |  | @ Cl=0.6, Cd= | 0.0086043
alpha (deg) | Cl | Cd | Cm | Cl/Cd
-20 | -1.074 | 0.07345 | 0.017 | -14.625
-19.5 | -1.119 | 0.05123 | 0.018 | -21.843
-19 | -1.157 | 0.03729 | 0.018 | -31.031
-18.5 | -1.184 | 0.03001 | 0.018 | -39.446
-18 | -1.207 | 0.02475 | 0.018 | -48.746
-17.5 | -1.223 | 0.02152 | 0.018 | -56.815
-17 | -1.234 | 0.01941 | 0.018 | -63.542
-16.5 | -1.241 | 0.01773 | 0.018 | -69.957
-16 | -1.244 | 0.0164 | 0.017 | -75.85
-15.5 | -1.243 | 0.01533 | 0.017 | -81.051
-15 | -1.238 | 0.01441 | 0.017 | -85.943
-14.5 | -1.229 | 0.01368 | 0.017 | -89.827
-14 | -1.216 | 0.01305 | 0.016 | -93.192
-13.5 | -1.199 | 0.01246 | 0.016 | -96.275
-13 | -1.179 | 0.01195 | 0.016 | -98.691
-12.5 | -1.154 | 0.01148 | 0.016 | -100.554
-12 | -1.125 | 0.01105 | 0.015 | -101.848
-11.5 | -1.093 | 0.01067 | 0.015 | -102.395
-11 | -1.058 | 0.01059 | 0.015 | -99.887
-10.5 | -1.02 | 0.01031 | 0.014 | -98.893
-10 | -0.979 | 0.01003 | 0.014 | -97.609
-9.5 | -0.935 | 0.00858 | 0.014 | -108.967
-9 | -0.889 | 0.00893 | 0.013 | -99.528
-8.5 | -0.841 | 0.00871 | 0.013 | -96.501
-8 | -0.791 | 0.00904 | 0.013 | -87.498
-7.5 | -0.738 | 0.00884 | 0.012 | -83.49
-7 | -0.684 | 0.00871 | 0.012 | -78.577
-6.5 | -0.629 | 0.0091 | 0.012 | -69.1
-6 | -0.571 | 0.00895 | 0.011 | -63.861
-5.5 | -0.513 | 0.00885 | 0.011 | -58.017
-5 | -0.454 | 0.00934 | 0.011 | -48.616
-4.5 | -0.394 | 0.00875 | 0.01 | -45.073
-4 | -0.334 | 0.00865 | 0.01 | -38.577
-3.5 | -0.272 | 0.00856 | 0.01 | -31.817
-3 | -0.211 | 0.0085 | 0.01 | -24.781
-2.5 | -0.149 | 0.00935 | 0.009 | -15.89
-2 | -0.086 | 0.00926 | 0.009 | -9.304
-1.5 | -0.023 | 0.00923 | 0.009 | -2.543
-1 | 0.039 | 0.00915 | 0.008 | 4.292
-0.5 | 0.102 | 0.00914 | 0.008 | 11.15
0 | 0.165 | 0.00914 | 0.008 | 17.997
0.5 | 0.227 | 0.00914 | 0.007 | 24.835
1 | 0.289 | 0.0088 | 0.007 | 32.887
1.5 | 0.351 | 0.00886 | 0.007 | 39.646
2 | 0.413 | 0.00897 | 0.006 | 46.101
2.5 | 0.475 | 0.00841 | 0.006 | 56.526
3 | 0.537 | 0.00845 | 0.006 | 63.526
3.5 | 0.598 | 0.0086 | 0.005 | 69.484
4 | 0.659 | 0.00873 | 0.005 | 75.46
4.5 | 0.719 | 0.0087 | 0.005 | 82.688
5 | 0.779 | 0.00882 | 0.004 | 88.358
5.5 | 0.839 | 0.00893 | 0.004 | 93.896
6 | 0.898 | 0.00857 | 0.004 | 104.765
6.5 | 0.957 | 0.0087 | 0.003 | 109.896
7 | 1.014 | 0.00881 | 0.003 | 115.117
7.5 | 1.071 | 0.00944 | 0.003 | 113.531
8 | 1.128 | 0.00901 | 0.003 | 125.094
8.5 | 1.183 | 0.01005 | 0.002 | 117.628
9 | 1.237 | 0.01023 | 0.002 | 120.84
9.5 | 1.29 | 0.01048 | 0.002 | 123.095
10 | 1.341 | 0.01079 | 0.001 | 124.261
10.5 | 1.391 | 0.01129 | 0.001 | 123.126
11 | 1.438 | 0.01176 | 0.001 | 122.287
11.5 | 1.484 | 0.01234 | 0 | 120.304
12 | 1.527 | 0.01299 | 0 | 117.525
12.5 | 1.568 | 0.0138 | 0 | 113.596
13 | 1.604 | 0.01482 | 0 | 108.27
13.5 | 1.638 | 0.01616 | -0.001 | 101.36
14 | 1.667 | 0.01774 | -0.001 | 93.991
14.5 | 1.691 | 0.01987 | -0.001 | 85.1
15 | 1.712 | 0.02242 | -0.001 | 76.359
15.5 | 1.726 | 0.02583 | -0.002 | 66.834
16 | 1.737 | 0.02983 | -0.002 | 58.238
16.5 | 1.744 | 0.03437 | -0.002 | 50.74
17 | 1.747 | 0.03985 | -0.002 | 43.827
17.5 | 1.747 | 0.04567 | -0.002 | 38.252
18 | 1.743 | 0.05233 | -0.003 | 33.302
18.5 | 1.737 | 0.05907 | -0.003 | 29.413
19 | 1.729 | 0.06633 | -0.003 | 26.074
19.5 | 1.718 | 0.07423 | -0.003 | 23.139
20 | 1.703 | 0.082 | -0.003 | 20.771

## 148. Re 20M Mach 0.10 (2)
BIGFOIL.COM POLAR EXPORT
NACA32117
NACA32117 |  |  |  | Cl Max: | 1.8799 | at alpha= | 19.5 | deg
XFOIL ncrit=9 |  |  |  | L/D Max: | 161.715 | at alpha= | 11.5 | deg
Re: | 20000000 |  |  | Cd Min: | 0.03379 | at alpha= | 20 | deg
Mach: | 0.1 |  |  | Cl=0 at alpha= | -1.5317 | deg
|  |  |  | @ Cl=0.1, Cd= | 0.0066499
|  |  |  | @ Cl=0.4, Cd= | 0.0059158
|  |  |  | @ Cl=0.6, Cd= | 0.0059409
alpha (deg) | Cl | Cd | Cm | Cl/Cd
-20 | -1.7251 | 0.02225 | -0.0497 | -77.5326
-19.5 | -1.703 | 0.02037 | -0.0471 | -83.6033
-19 | -1.6823 | 0.01859 | -0.0439 | -90.4949
-18.5 | -1.6576 | 0.0172 | -0.0405 | -96.3721
-18 | -1.6397 | 0.01583 | -0.0357 | -103.5818
-17.5 | -1.6115 | 0.0148 | -0.032 | -108.8851
-17 | -1.5666 | 0.01391 | -0.0312 | -112.624
-16.5 | -1.5248 | 0.013 | -0.0297 | -117.2923
-16 | -1.4781 | 0.01233 | -0.0287 | -119.8783
-15.5 | -1.4298 | 0.01167 | -0.0279 | -122.5193
-15 | -1.3892 | 0.01112 | -0.0253 | -124.9281
-14.5 | -1.3465 | 0.01062 | -0.0229 | -126.7891
-14 | -1.2812 | 0.01012 | -0.0252 | -126.6008
-13.5 | -1.2082 | 0.00967 | -0.029 | -124.9431
-13 | -1.0613 | 0.00892 | -0.0488 | -118.9798
-12.5 | -1.0331 | 0.00872 | -0.0431 | -118.4748
-12 | -1.0019 | 0.0085 | -0.0379 | -117.8706
-11.5 | -0.9649 | 0.00829 | -0.0338 | -116.3932
-11 | -0.9283 | 0.00809 | -0.0296 | -114.7466
-10.5 | -0.89 | 0.0079 | -0.0256 | -112.6582
-10 | -0.855 | 0.0078 | -0.0209 | -109.6154
-9.5 | -0.8109 | 0.00761 | -0.0181 | -106.5572
-9 | -0.7661 | 0.00744 | -0.0155 | -102.9704
-8.5 | -0.7184 | 0.00727 | -0.0134 | -98.8171
-8 | -0.6703 | 0.00716 | -0.0115 | -93.6173
-7.5 | -0.6206 | 0.00704 | -0.0098 | -88.1534
-7 | -0.5701 | 0.00692 | -0.0083 | -82.3844
-6.5 | -0.5209 | 0.00685 | -0.0065 | -76.0438
-6 | -0.4708 | 0.00678 | -0.0049 | -69.4395
-5.5 | -0.419 | 0.00671 | -0.0037 | -62.4441
-5 | -0.3675 | 0.00669 | -0.0024 | -54.9327
-4.5 | -0.3153 | 0.00662 | -0.0012 | -47.6284
-4 | -0.2623 | 0.00656 | -0.0002 | -39.9848
-3.5 | -0.2098 | 0.00656 | 0.0009 | -31.9817
-3 | -0.1567 | 0.00652 | 0.0019 | -24.0337
-2.5 | -0.1036 | 0.00653 | 0.0028 | -15.8652
-2 | -0.0502 | 0.00653 | 0.0037 | -7.6876
-1.5 | 0.0034 | 0.00654 | 0.0046 | 0.51988
-1 | 0.056 | 0.0066 | 0.0056 | 8.4848
-0.5 | 0.1089 | 0.00666 | 0.0066 | 16.3514
0 | 0.1622 | 0.0067 | 0.0075 | 24.209
0.5 | 0.2091 | 0.00647 | 0.0097 | 32.3184
1 | 0.2556 | 0.00622 | 0.0119 | 41.0932
1.5 | 0.3048 | 0.00603 | 0.0136 | 50.5473
2 | 0.3549 | 0.00596 | 0.0151 | 59.547
2.5 | 0.4059 | 0.00591 | 0.0164 | 68.6802
3 | 0.4576 | 0.00587 | 0.0176 | 77.9557
3.5 | 0.5076 | 0.00583 | 0.0191 | 87.0669
4 | 0.5596 | 0.00591 | 0.0201 | 94.687
4.5 | 0.6119 | 0.00595 | 0.0212 | 102.8403
5 | 0.6639 | 0.006 | 0.0222 | 110.65
5.5 | 0.7142 | 0.00612 | 0.0236 | 116.6993
6 | 0.7641 | 0.0062 | 0.0251 | 123.2419
6.5 | 0.8148 | 0.00628 | 0.0263 | 129.7452
7 | 0.8627 | 0.00639 | 0.0282 | 135.0078
7.5 | 0.9097 | 0.00653 | 0.0302 | 139.3109
8 | 0.956 | 0.00662 | 0.0323 | 144.4109
8.5 | 1.0013 | 0.00673 | 0.0346 | 148.7816
9 | 1.0379 | 0.0069 | 0.0387 | 150.4203
9.5 | 1.0702 | 0.00701 | 0.0438 | 152.6676
10.5 | 1.1718 | 0.00745 | 0.0455 | 157.2886
11 | 1.2819 | 0.00795 | 0.0334 | 161.2453
11.5 | 1.3487 | 0.00834 | 0.0306 | 161.7146
12 | 1.4067 | 0.00875 | 0.0297 | 160.7657
12.5 | 1.4628 | 0.00928 | 0.029 | 157.6293
13 | 1.507 | 0.00968 | 0.0309 | 155.6818
13.5 | 1.548 | 0.01014 | 0.0332 | 152.6627
14 | 1.5969 | 0.0108 | 0.0336 | 147.8611
14.5 | 1.6433 | 0.01155 | 0.0341 | 142.2771
15 | 1.6892 | 0.01232 | 0.0346 | 137.1104
15.5 | 1.7329 | 0.01317 | 0.0353 | 131.5793
16 | 1.7729 | 0.01425 | 0.0362 | 124.414
16.5 | 1.8059 | 0.01531 | 0.0382 | 117.9556
17 | 1.8227 | 0.01683 | 0.0424 | 108.3007
17.5 | 1.8436 | 0.01832 | 0.0457 | 100.6332
18 | 1.853 | 0.02055 | 0.0494 | 90.1703
18.5 | 1.8662 | 0.0227 | 0.0524 | 82.2115
19 | 1.8712 | 0.02586 | 0.0548 | 72.3589
19.5 | 1.8799 | 0.02913 | 0.0561 | 64.5348
20 | 1.8754 | 0.03379 | 0.057 | 55.5016

## 149. Re 20M Mach 0.25 (1)
BIGFOIL.COM POLAR EXPORT
NACA32117
NACA32117 |  |  |  | Cl Max: | 1.67 | at alpha= | 15.5 | deg
JavaFoil+Calcfoil stall+Eppler ext transition |  |  |  | L/D Max: | 118.906 | at alpha= | 7 | deg
Re: | 20000000 |  |  | Cd Min: | 0.00835 | at alpha= | -9 | deg
Mach: | 0.25 |  |  | Cl=0 at alpha= | -1.3125 | deg
|  |  |  | @ Cl=0.1, Cd= | 0.0093215
|  |  |  | @ Cl=0.4, Cd= | 0.0085024
|  |  |  | @ Cl=0.6, Cd= | 0.0088227
alpha (deg) | Cl | Cd | Cm | Cl/Cd
-18.5 | -0.751 | 0.13871 | 0.01 | -5.414
-18 | -0.787 | 0.1308 | 0.01 | -6.014
-17.5 | -0.819 | 0.12358 | 0.01 | -6.627
-17 | -0.848 | 0.11669 | 0.01 | -7.266
-16.5 | -0.873 | 0.11021 | 0.01 | -7.922
-16 | -0.895 | 0.10325 | 0.01 | -8.672
-15.5 | -1.074 | 0.02115 | 0.017 | -50.795
-15 | -1.104 | 0.01767 | 0.017 | -62.477
-14.5 | -1.121 | 0.0159 | 0.017 | -70.546
-14 | -1.131 | 0.01465 | 0.017 | -77.172
-13.5 | -1.133 | 0.01378 | 0.017 | -82.207
-13 | -1.128 | 0.01306 | 0.016 | -86.399
-12.5 | -1.117 | 0.01242 | 0.016 | -89.887
-12 | -1.099 | 0.01185 | 0.016 | -92.731
-11.5 | -1.077 | 0.01132 | 0.015 | -95.127
-11 | -1.049 | 0.0109 | 0.015 | -96.263
-10.5 | -1.017 | 0.0105 | 0.015 | -96.89
-10 | -0.982 | 0.01018 | 0.014 | -96.387
-9.5 | -0.942 | 0.00985 | 0.014 | -95.656
-9 | -0.899 | 0.00835 | 0.014 | -107.673
-8.5 | -0.853 | 0.00866 | 0.013 | -98.447
-8 | -0.804 | 0.00842 | 0.013 | -95.489
-7.5 | -0.752 | 0.0088 | 0.013 | -85.538
-7 | -0.699 | 0.00855 | 0.012 | -81.707
-6.5 | -0.643 | 0.0084 | 0.012 | -76.476
-6 | -0.585 | 0.00877 | 0.012 | -66.698
-5.5 | -0.526 | 0.00863 | 0.011 | -60.92
-5 | -0.466 | 0.0085 | 0.011 | -54.778
-4.5 | -0.404 | 0.00894 | 0.011 | -45.245
-4 | -0.342 | 0.00888 | 0.01 | -38.56
-3.5 | -0.28 | 0.00876 | 0.01 | -31.923
-3 | -0.216 | 0.00872 | 0.01 | -24.801
-2.5 | -0.153 | 0.00888 | 0.009 | -17.178
-2 | -0.088 | 0.00947 | 0.009 | -9.341
-1.5 | -0.024 | 0.00942 | 0.009 | -2.558
-1 | 0.04 | 0.00934 | 0.008 | 4.321
-0.5 | 0.105 | 0.00932 | 0.008 | 11.233
0 | 0.169 | 0.0094 | 0.008 | 17.985
0.5 | 0.233 | 0.00936 | 0.007 | 24.91
1 | 0.297 | 0.00903 | 0.007 | 32.891
1.5 | 0.361 | 0.00849 | 0.007 | 42.505
2 | 0.424 | 0.00851 | 0.006 | 49.889
2.5 | 0.488 | 0.00865 | 0.006 | 56.37
3 | 0.551 | 0.00872 | 0.006 | 63.158
3.5 | 0.613 | 0.00885 | 0.005 | 69.321
4 | 0.676 | 0.00842 | 0.005 | 80.284
4.5 | 0.738 | 0.00854 | 0.005 | 86.323
5 | 0.799 | 0.00911 | 0.004 | 87.718
5.5 | 0.86 | 0.00876 | 0.004 | 98.138
6 | 0.92 | 0.00888 | 0.004 | 103.592
6.5 | 0.979 | 0.00858 | 0.004 | 114.181
7 | 1.038 | 0.00873 | 0.003 | 118.906
7.5 | 1.095 | 0.01028 | 0.003 | 106.576
8 | 1.152 | 0.01037 | 0.003 | 111.072
8.5 | 1.207 | 0.01056 | 0.002 | 114.282
9 | 1.261 | 0.01087 | 0.002 | 116.027
9.5 | 1.313 | 0.01111 | 0.002 | 118.16
10 | 1.363 | 0.01153 | 0.001 | 118.241
10.5 | 1.411 | 0.0121 | 0.001 | 116.614
11 | 1.456 | 0.01277 | 0.001 | 114.021
11.5 | 1.499 | 0.01357 | 0 | 110.427
12 | 1.537 | 0.0146 | 0 | 105.307
12.5 | 1.572 | 0.01575 | 0 | 99.824
13 | 1.602 | 0.01737 | 0 | 92.212
13.5 | 1.627 | 0.01942 | -0.001 | 83.78
14 | 1.647 | 0.02204 | -0.001 | 74.723
14.5 | 1.66 | 0.02559 | -0.001 | 64.867
15 | 1.669 | 0.02984 | -0.001 | 55.917
15.5 | 1.67 | 0.03533 | -0.002 | 47.279
16 | 1.668 | 0.0414 | -0.002 | 40.293
16.5 | 1.659 | 0.04868 | -0.002 | 34.086
17 | 1.648 | 0.05632 | -0.002 | 29.256
17.5 | 1.631 | 0.06472 | -0.002 | 25.2
18 | 1.609 | 0.07366 | -0.003 | 21.845
18.5 | 1.584 | 0.08279 | -0.003 | 19.133
19 | 1.555 | 0.09235 | -0.003 | 16.842
19.5 | 1.521 | 0.10197 | -0.003 | 14.92
20 | 1.482 | 0.11183 | -0.003 | 13.249

## 150. Re 20M Mach 0.25 (2)
BIGFOIL.COM POLAR EXPORT
NACA32117
NACA32117 |  |  |  | Cl Max: | 1.8709 | at alpha= | 18 | deg
XFOIL ncrit=9 |  |  |  | L/D Max: | 158.3 | at alpha= | 11 | deg
Re: | 20000000 |  |  | Cd Min: | 0.05111 | at alpha= | 20 | deg
Mach: | 0.25 |  |  | Cl=0 at alpha= | -1.5457 | deg
|  |  |  | @ Cl=0.1, Cd= | 0.0067052
|  |  |  | @ Cl=0.4, Cd= | 0.0059908
|  |  |  | @ Cl=0.6, Cd= | 0.0060077
alpha (deg) | Cl | Cd | Cm | Cl/Cd
-12.5 | -1.0459 | 0.00932 | -0.0555 | -112.221
-12 | -1.013 | 0.009 | -0.0498 | -112.5556
-11.5 | -0.9756 | 0.00871 | -0.045 | -112.0092
-11 | -0.9383 | 0.00842 | -0.04 | -111.4371
-10 | -0.8585 | 0.00797 | -0.031 | -107.7164
-9.5 | -0.8181 | 0.00777 | -0.0265 | -105.2896
-9 | -0.7808 | 0.00764 | -0.0214 | -102.199
-8.5 | -0.7335 | 0.00744 | -0.0185 | -98.5887
-8 | -0.6853 | 0.00729 | -0.0157 | -94.0055
-7.5 | -0.6347 | 0.00715 | -0.0135 | -88.7692
-7 | -0.5831 | 0.00702 | -0.0114 | -83.0627
-6.5 | -0.5325 | 0.00695 | -0.0093 | -76.6187
-6 | -0.4812 | 0.00687 | -0.0073 | -70.0437
-5.5 | -0.4283 | 0.00677 | -0.0056 | -63.2644
-5 | -0.3756 | 0.00674 | -0.004 | -55.727
-4.5 | -0.3218 | 0.00668 | -0.0026 | -48.1737
-4 | -0.2675 | 0.00661 | -0.0013 | -40.469
-3.5 | -0.2138 | 0.00661 | 0.0001 | -32.3449
-3 | -0.1591 | 0.00657 | 0.0012 | -24.2161
-2.5 | -0.1045 | 0.00657 | 0.0024 | -15.9056
-2 | -0.0497 | 0.00657 | 0.0035 | -7.5647
-1.5 | 0.005 | 0.0066 | 0.0046 | 0.75758
-1 | 0.059 | 0.00666 | 0.0058 | 8.8589
0 | 0.1679 | 0.00678 | 0.0081 | 24.764
0.5 | 0.2219 | 0.00678 | 0.0093 | 32.7286
1 | 0.2644 | 0.0063 | 0.0128 | 41.9683
1.5 | 0.3142 | 0.00609 | 0.0148 | 51.5928
2 | 0.3655 | 0.00603 | 0.0166 | 60.6136
2.5 | 0.4183 | 0.00597 | 0.018 | 70.067
3 | 0.4712 | 0.00593 | 0.0195 | 79.4604
3.5 | 0.5222 | 0.00592 | 0.0213 | 88.2095
4 | 0.5761 | 0.00599 | 0.0226 | 96.177
4.5 | 0.6301 | 0.00603 | 0.0239 | 104.4942
5 | 0.6826 | 0.00612 | 0.0255 | 111.5359
5.5 | 0.7344 | 0.00624 | 0.0272 | 117.6923
6 | 0.7863 | 0.00631 | 0.029 | 124.6117
6.5 | 0.8374 | 0.00642 | 0.0309 | 130.4361
7 | 0.8852 | 0.00656 | 0.0335 | 134.939
7.5 | 0.9336 | 0.00668 | 0.036 | 139.7605
8 | 0.9791 | 0.00678 | 0.0392 | 144.41
8.5 | 1.013 | 0.00692 | 0.0447 | 146.3873
9 | 1.0507 | 0.00711 | 0.0494 | 147.7778
9.5 | 1.0862 | 0.00723 | 0.0546 | 150.2351
10 | 1.1284 | 0.00744 | 0.0582 | 151.6667
10.5 | 1.2707 | 0.00807 | 0.0409 | 157.4597
11 | 1.3408 | 0.00847 | 0.0388 | 158.2999
11.5 | 1.4035 | 0.00893 | 0.0382 | 157.1669
12 | 1.464 | 0.00938 | 0.038 | 156.0768
12.5 | 1.512 | 0.00999 | 0.0401 | 151.3514
13 | 1.5527 | 0.01049 | 0.0438 | 148.0172
13.5 | 1.605 | 0.01124 | 0.0447 | 142.7936
14 | 1.6564 | 0.01203 | 0.0456 | 137.6891
14.5 | 1.7025 | 0.01308 | 0.047 | 130.1606
15 | 1.751 | 0.01408 | 0.048 | 124.3608
15.5 | 1.7923 | 0.01552 | 0.0494 | 115.4832
16 | 1.8179 | 0.01727 | 0.0527 | 105.2635
16.5 | 1.8409 | 0.01901 | 0.0564 | 96.8385
17 | 1.8553 | 0.02143 | 0.0601 | 86.5749
17.5 | 1.8686 | 0.02413 | 0.0631 | 77.4389
18 | 1.8709 | 0.02777 | 0.066 | 67.3713
18.5 | 1.8698 | 0.03207 | 0.0678 | 58.3037
19 | 1.864 | 0.0373 | 0.0685 | 49.9732
19.5 | 1.8577 | 0.0429 | 0.0683 | 43.303
20 | 1.8267 | 0.05111 | 0.0668 | 35.7406

## 151. Re 20M Mach 0.50 (1)
BIGFOIL.COM POLAR EXPORT
NACA32117
NACA32117 |  |  |  | Cl Max: | 1.351 | at alpha= | 10 | deg
JavaFoil+Calcfoil stall+Eppler ext transition |  |  |  | L/D Max: | 100.452 | at alpha= | 6.5 | deg
Re: | 20000000 |  |  | Cd Min: | 0.0081 | at alpha= | 2.5 | deg
Mach: | 0.5 |  |  | Cl=0 at alpha= | -1.3125 | deg
|  |  |  | @ Cl=0.1, Cd= | 0.0090758
|  |  |  | @ Cl=0.4, Cd= | 0.0083483
|  |  |  | @ Cl=0.6, Cd= | 0.0082597
alpha (deg) | Cl | Cd | Cm | Cl/Cd
-20 | -1.099 | 0.10408 | 0.019 | -10.563
-19.5 | -1.004 | 0.16039 | 0.013 | -6.259
-19 | -1.012 | 0.12175 | 0.016 | -8.315
-18.5 | -1.033 | 0.07605 | 0.019 | -13.585
-18 | -1.024 | 0.05943 | 0.019 | -17.237
-17.5 | -0.895 | 0.12999 | 0.012 | -6.888
-17 | -0.955 | 0.05996 | 0.018 | -15.928
-16.5 | -0.96 | 0.03935 | 0.019 | -24.392
-16 | -0.814 | 0.11321 | 0.011 | -7.19
-15.5 | -0.787 | 0.10652 | 0.011 | -7.391
-15 | -0.892 | 0.02567 | 0.019 | -34.731
-14.5 | -0.733 | 0.09491 | 0.01 | -7.72
-14 | -0.706 | 0.0897 | 0.01 | -7.867
-13.5 | -0.816 | 0.01753 | 0.018 | -46.568
-13 | -0.783 | 0.01723 | 0.018 | -45.424
-12.5 | -0.755 | 0.01572 | 0.018 | -48.02
-12 | -0.725 | 0.01456 | 0.017 | -49.772
-11.5 | -0.569 | 0.06859 | 0.009 | -8.297
-11 | -0.542 | 0.06405 | 0.009 | -8.467
-10.5 | -0.513 | 0.06328 | 0.009 | -8.112
-10 | -0.486 | 0.0593 | 0.008 | -8.195
-9.5 | -0.458 | 0.0581 | 0.008 | -7.877
-9 | -0.43 | 0.05592 | 0.008 | -7.685
-8.5 | -0.784 | 0.01138 | 0.015 | -68.919
-8 | -0.797 | 0.01078 | 0.015 | -73.871
-7.5 | -0.776 | 0.01031 | 0.014 | -75.234
-7 | -0.739 | 0.0099 | 0.014 | -74.592
-6.5 | -0.69 | 0.00837 | 0.014 | -82.498
-6 | -0.635 | 0.00866 | 0.013 | -73.362
-5.5 | -0.576 | 0.00848 | 0.013 | -67.863
-5 | -0.513 | 0.00882 | 0.012 | -58.145
-4.5 | -0.447 | 0.00868 | 0.012 | -51.521
-4 | -0.38 | 0.00858 | 0.012 | -44.279
-3.5 | -0.311 | 0.00902 | 0.011 | -34.456
-3 | -0.241 | 0.00893 | 0.011 | -26.961
-2.5 | -0.17 | 0.0087 | 0.011 | -19.553
-2 | -0.099 | 0.00862 | 0.01 | -11.455
-1.5 | -0.027 | 0.00909 | 0.01 | -2.958
-1 | 0.045 | 0.00903 | 0.009 | 4.985
-0.5 | 0.117 | 0.00909 | 0.009 | 12.854
0 | 0.188 | 0.00911 | 0.009 | 20.675
0.5 | 0.26 | 0.00861 | 0.008 | 30.178
1 | 0.331 | 0.00829 | 0.008 | 39.903
1.5 | 0.402 | 0.00835 | 0.008 | 48.111
2 | 0.472 | 0.00849 | 0.007 | 55.577
2.5 | 0.542 | 0.0081 | 0.007 | 66.92
3 | 0.611 | 0.00829 | 0.006 | 73.709
3.5 | 0.68 | 0.00838 | 0.006 | 81.117
4 | 0.748 | 0.00855 | 0.006 | 87.452
4.5 | 0.815 | 0.00826 | 0.005 | 98.602
5 | 0.88 | 0.00949 | 0.005 | 92.758
5.5 | 0.944 | 0.00981 | 0.005 | 96.199
6 | 1.007 | 0.01013 | 0.004 | 99.372
6.5 | 1.067 | 0.01062 | 0.004 | 100.452
7 | 1.124 | 0.01144 | 0.004 | 98.229
7.5 | 1.178 | 0.01237 | 0.003 | 95.239
8 | 1.228 | 0.01328 | 0.003 | 92.479
8.5 | 1.272 | 0.01413 | 0.002 | 90.03
9 | 1.309 | 0.01518 | 0.002 | 86.239
9.5 | 1.336 | 0.01696 | 0.002 | 78.788
10 | 1.351 | 0.01948 | 0.001 | 69.342
10.5 | 1.348 | 0.02312 | 0.001 | 58.283
11 | 1.317 | 0.03017 | 0.001 | 43.662
11.5 | 1.253 | 0.04071 | 0 | 30.77
12 | 1.088 | 0.06084 | 0 | 17.887
12.5 | 0.805 | 0.08878 | 0 | 9.07
13 | 0.822 | 0.11727 | 0 | 7.01
13.5 | 0.848 | 0.1415 | 0 | 5.995
14 | 0.876 | 0.15972 | -0.001 | 5.486
14.5 | 0.906 | 0.1631 | -0.001 | 5.555
15 | 0.934 | 0.17823 | -0.001 | 5.243

## 152. Re 20M Mach 0.50 (2)
BIGFOIL.COM POLAR EXPORT
NACA32117
NACA32117 |  |  |  | Cl Max: | 1.945 | at alpha= | 14.5 | deg
XFOIL ncrit=9 |  |  |  | L/D Max: | 143.471 | at alpha= | 9.5 | deg
Re: | 20000000 |  |  | Cd Min: | 0.08885 | at alpha= | 18 | deg
Mach: | 0.5 |  |  | Cl=0 at alpha= | -99 | deg
|  |  |  | @ Cl=0.1, Cd= | 0.0071
|  |  |  | @ Cl=0.4, Cd= | 0.0063141
|  |  |  | @ Cl=0.6, Cd= | 0.0063118
alpha (deg) | Cl | Cd | Cm | Cl/Cd
0 | 0.1939 | 0.0071 | 0.0109 | 27.3099
0.5 | 0.2564 | 0.00711 | 0.0126 | 36.0619
1 | 0.3023 | 0.00666 | 0.0176 | 45.3904
1.5 | 0.3547 | 0.00641 | 0.0213 | 55.3354
2 | 0.4114 | 0.00629 | 0.0243 | 65.4054
2.5 | 0.4692 | 0.0063 | 0.0272 | 74.4762
3 | 0.5262 | 0.0063 | 0.0304 | 83.5238
3.5 | 0.5841 | 0.00629 | 0.0335 | 92.8617
4 | 0.6424 | 0.00637 | 0.0367 | 100.8477
4.5 | 0.6991 | 0.00653 | 0.0403 | 107.0597
5 | 0.7529 | 0.0066 | 0.0447 | 114.0758
5.5 | 0.7997 | 0.00672 | 0.0506 | 119.003
6 | 0.8468 | 0.00693 | 0.0565 | 122.1934
6.5 | 0.8979 | 0.00712 | 0.0618 | 126.1096
7 | 0.9491 | 0.00733 | 0.0671 | 129.4816
7.5 | 0.9992 | 0.00759 | 0.0728 | 131.6469
8 | 1.0512 | 0.00792 | 0.0781 | 132.7273
8.5 | 1.1236 | 0.00826 | 0.0799 | 136.0291
9 | 1.2772 | 0.00897 | 0.0676 | 142.3857
9.5 | 1.3558 | 0.00945 | 0.0693 | 143.4709
10 | 1.4253 | 0.01004 | 0.0727 | 141.9622
11 | 1.5682 | 0.01182 | 0.0789 | 132.6734
11.5 | 1.6167 | 0.01304 | 0.0852 | 123.9801
12 | 1.6759 | 0.01447 | 0.0898 | 115.8189
12.5 | 1.7437 | 0.01611 | 0.093 | 108.2371
13 | 1.8068 | 0.01825 | 0.0961 | 99.0027
13.5 | 1.8669 | 0.02088 | 0.0989 | 89.4109
14 | 1.923 | 0.02422 | 0.101 | 79.3972
14.5 | 1.945 | 0.02869 | 0.1043 | 67.7937
15 | 1.9398 | 0.03441 | 0.1072 | 56.3731
15.5 | 1.9176 | 0.04144 | 0.1083 | 46.2741
16 | 1.8843 | 0.04942 | 0.1077 | 38.1283
16.5 | 1.8415 | 0.0582 | 0.1056 | 31.6409
17 | 1.7924 | 0.06762 | 0.1022 | 26.507
17.5 | 1.7383 | 0.0776 | 0.0977 | 22.4008
18 | 1.6702 | 0.08885 | 0.0914 | 18.798