## index
index | Re | Mach | Datasource
1 | 50000 | 0 | JavaFoil+Calcfoil stall+Eppler ext transition
2 | 50000 | 0 | XFOIL ncrit=9
3 | 50000 | 0.1 | JavaFoil+Calcfoil stall+Eppler ext transition
4 | 50000 | 0.1 | XFOIL ncrit=9
5 | 50000 | 0.25 | JavaFoil+Calcfoil stall+Eppler ext transition
6 | 50000 | 0.25 | XFOIL ncrit=9
7 | 50000 | 0.5 | JavaFoil+Calcfoil stall+Eppler ext transition
8 | 50000 | 0.5 | XFOIL ncrit=9
9 | 100000 | 0 | JavaFoil+Calcfoil stall+Eppler ext transition
10 | 100000 | 0 | XFOIL ncrit=9
11 | 100000 | 0.1 | JavaFoil+Calcfoil stall+Eppler ext transition
12 | 100000 | 0.1 | XFOIL ncrit=9
13 | 100000 | 0.25 | JavaFoil+Calcfoil stall+Eppler ext transition
14 | 100000 | 0.25 | XFOIL ncrit=9
15 | 100000 | 0.5 | JavaFoil+Calcfoil stall+Eppler ext transition
16 | 100000 | 0.5 | XFOIL ncrit=9
17 | 250000 | 0 | JavaFoil+Calcfoil stall+Eppler ext transition
18 | 250000 | 0 | XFOIL ncrit=9
19 | 250000 | 0.1 | JavaFoil+Calcfoil stall+Eppler ext transition
20 | 250000 | 0.1 | XFOIL ncrit=9
21 | 250000 | 0.25 | JavaFoil+Calcfoil stall+Eppler ext transition
22 | 250000 | 0.25 | XFOIL ncrit=9
23 | 250000 | 0.5 | JavaFoil+Calcfoil stall+Eppler ext transition
24 | 250000 | 0.5 | XFOIL ncrit=9
25 | 500000 | 0 | JavaFoil+Calcfoil stall+Eppler ext transition
26 | 500000 | 0 | XFOIL ncrit=9
27 | 500000 | 0.1 | JavaFoil+Calcfoil stall+Eppler ext transition
28 | 500000 | 0.1 | XFOIL ncrit=9
29 | 500000 | 0.25 | JavaFoil+Calcfoil stall+Eppler ext transition
30 | 500000 | 0.25 | XFOIL ncrit=9
31 | 500000 | 0.5 | JavaFoil+Calcfoil stall+Eppler ext transition
32 | 500000 | 0.5 | XFOIL ncrit=9
33 | 750000 | 0 | JavaFoil+Calcfoil stall+Eppler ext transition
34 | 750000 | 0 | XFOIL ncrit=9
35 | 750000 | 0.1 | JavaFoil+Calcfoil stall+Eppler ext transition
36 | 750000 | 0.1 | XFOIL ncrit=9
37 | 750000 | 0.25 | JavaFoil+Calcfoil stall+Eppler ext transition
38 | 750000 | 0.25 | XFOIL ncrit=9
39 | 750000 | 0.5 | JavaFoil+Calcfoil stall+Eppler ext transition
40 | 750000 | 0.5 | XFOIL ncrit=9
41 | 1000000 | 0 | JavaFoil+Calcfoil stall+Eppler ext transition
42 | 1000000 | 0 | XFOIL ncrit=9
43 | 1000000 | 0.1 | JavaFoil+Calcfoil stall+Eppler ext transition
44 | 1000000 | 0.1 | XFOIL ncrit=9
45 | 1000000 | 0.25 | JavaFoil+Calcfoil stall+Eppler ext transition
46 | 1000000 | 0.25 | XFOIL ncrit=9
47 | 1000000 | 0.5 | JavaFoil+Calcfoil stall+Eppler ext transition
48 | 1000000 | 0.5 | XFOIL ncrit=9
49 | 2000000 | 0 | JavaFoil+Calcfoil stall+Eppler ext transition
50 | 2000000 | 0 | XFOIL ncrit=9
51 | 2000000 | 0.1 | JavaFoil+Calcfoil stall+Eppler ext transition
52 | 2000000 | 0.1 | XFOIL ncrit=9
53 | 2000000 | 0.25 | JavaFoil+Calcfoil stall+Eppler ext transition
54 | 2000000 | 0.25 | XFOIL ncrit=9
55 | 2000000 | 0.5 | JavaFoil+Calcfoil stall+Eppler ext transition
56 | 2000000 | 0.5 | XFOIL ncrit=9
57 | 3000000 | 0 | JavaFoil+Calcfoil stall+Eppler ext transition
58 | 3000000 | 0 | XFOIL ncrit=9
59 | 3000000 | 0.1 | JavaFoil+Calcfoil stall+Eppler ext transition
60 | 3000000 | 0.1 | XFOIL ncrit=9
61 | 3000000 | 0.25 | JavaFoil+Calcfoil stall+Eppler ext transition
62 | 3000000 | 0.25 | XFOIL ncrit=9
63 | 3000000 | 0.5 | JavaFoil+Calcfoil stall+Eppler ext transition
64 | 3000000 | 0.5 | XFOIL ncrit=9
65 | 4000000 | 0 | JavaFoil+Calcfoil stall+Eppler ext transition
66 | 4000000 | 0 | XFOIL ncrit=9
67 | 4000000 | 0.1 | JavaFoil+Calcfoil stall+Eppler ext transition
68 | 4000000 | 0.1 | XFOIL ncrit=9
69 | 4000000 | 0.25 | JavaFoil+Calcfoil stall+Eppler ext transition
70 | 4000000 | 0.25 | XFOIL ncrit=9
71 | 4000000 | 0.5 | JavaFoil+Calcfoil stall+Eppler ext transition
72 | 4000000 | 0.5 | XFOIL ncrit=9
73 | 5000000 | 0 | JavaFoil+Calcfoil stall+Eppler ext transition
74 | 5000000 | 0 | XFOIL ncrit=9
75 | 5000000 | 0.1 | JavaFoil+Calcfoil stall+Eppler ext transition
76 | 5000000 | 0.1 | XFOIL ncrit=9
77 | 5000000 | 0.25 | JavaFoil+Calcfoil stall+Eppler ext transition
78 | 5000000 | 0.25 | XFOIL ncrit=9
79 | 5000000 | 0.5 | JavaFoil+Calcfoil stall+Eppler ext transition
80 | 5000000 | 0.5 | XFOIL ncrit=9
81 | 6000000 | 0 | JavaFoil+Calcfoil stall+Eppler ext transition
82 | 6000000 | 0 | XFOIL ncrit=9
83 | 6000000 | 0.1 | JavaFoil+Calcfoil stall+Eppler ext transition
84 | 6000000 | 0.1 | XFOIL ncrit=9
85 | 6000000 | 0.25 | JavaFoil+Calcfoil stall+Eppler ext transition
86 | 6000000 | 0.25 | XFOIL ncrit=9
87 | 6000000 | 0.5 | JavaFoil+Calcfoil stall+Eppler ext transition
88 | 6000000 | 0.5 | XFOIL ncrit=9
89 | 7000000 | 0 | JavaFoil+Calcfoil stall+Eppler ext transition
90 | 7000000 | 0 | XFOIL ncrit=9
91 | 7000000 | 0.1 | JavaFoil+Calcfoil stall+Eppler ext transition
92 | 7000000 | 0.1 | XFOIL ncrit=9
93 | 7000000 | 0.25 | JavaFoil+Calcfoil stall+Eppler ext transition
94 | 7000000 | 0.25 | XFOIL ncrit=9
95 | 7000000 | 0.5 | JavaFoil+Calcfoil stall+Eppler ext transition
96 | 7000000 | 0.5 | XFOIL ncrit=9
97 | 8000000 | 0 | JavaFoil+Calcfoil stall+Eppler ext transition
98 | 8000000 | 0 | XFOIL ncrit=9
99 | 8000000 | 0.1 | JavaFoil+Calcfoil stall+Eppler ext transition
100 | 8000000 | 0.1 | XFOIL ncrit=9
101 | 8000000 | 0.25 | JavaFoil+Calcfoil stall+Eppler ext transition
102 | 8000000 | 0.25 | XFOIL ncrit=9
103 | 8000000 | 0.5 | JavaFoil+Calcfoil stall+Eppler ext transition
104 | 8000000 | 0.5 | XFOIL ncrit=9
105 | 10000000 | 0 | JavaFoil+Calcfoil stall+Eppler ext transition
106 | 10000000 | 0 | XFOIL ncrit=9
107 | 10000000 | 0.1 | JavaFoil+Calcfoil stall+Eppler ext transition
108 | 10000000 | 0.1 | XFOIL ncrit=9
109 | 10000000 | 0.25 | JavaFoil+Calcfoil stall+Eppler ext transition
110 | 10000000 | 0.25 | XFOIL ncrit=9
111 | 10000000 | 0.5 | JavaFoil+Calcfoil stall+Eppler ext transition
112 | 10000000 | 0.5 | XFOIL ncrit=9
113 | 12000000 | 0 | JavaFoil+Calcfoil stall+Eppler ext transition
114 | 12000000 | 0 | XFOIL ncrit=9
115 | 12000000 | 0.1 | JavaFoil+Calcfoil stall+Eppler ext transition
116 | 12000000 | 0.1 | XFOIL ncrit=9
117 | 12000000 | 0.25 | JavaFoil+Calcfoil stall+Eppler ext transition
118 | 12000000 | 0.25 | XFOIL ncrit=9
119 | 12000000 | 0.5 | JavaFoil+Calcfoil stall+Eppler ext transition
120 | 12000000 | 0.5 | XFOIL ncrit=9
121 | 14000000 | 0 | JavaFoil+Calcfoil stall+Eppler ext transition
122 | 14000000 | 0 | XFOIL ncrit=9
123 | 14000000 | 0.1 | JavaFoil+Calcfoil stall+Eppler ext transition
124 | 14000000 | 0.1 | XFOIL ncrit=9
125 | 14000000 | 0.25 | JavaFoil+Calcfoil stall+Eppler ext transition
126 | 14000000 | 0.25 | XFOIL ncrit=9
127 | 14000000 | 0.5 | JavaFoil+Calcfoil stall+Eppler ext transition
128 | 14000000 | 0.5 | XFOIL ncrit=9
129 | 16000000 | 0 | JavaFoil+Calcfoil stall+Eppler ext transition
130 | 16000000 | 0 | XFOIL ncrit=9
131 | 16000000 | 0.1 | JavaFoil+Calcfoil stall+Eppler ext transition
132 | 16000000 | 0.1 | XFOIL ncrit=9
133 | 16000000 | 0.25 | JavaFoil+Calcfoil stall+Eppler ext transition
134 | 16000000 | 0.25 | XFOIL ncrit=9
135 | 16000000 | 0.5 | JavaFoil+Calcfoil stall+Eppler ext transition
136 | 16000000 | 0.5 | XFOIL ncrit=9
137 | 18000000 | 0 | JavaFoil+Calcfoil stall+Eppler ext transition
138 | 18000000 | 0 | XFOIL ncrit=9
139 | 18000000 | 0.1 | JavaFoil+Calcfoil stall+Eppler ext transition
140 | 18000000 | 0.1 | XFOIL ncrit=9
141 | 18000000 | 0.25 | JavaFoil+Calcfoil stall+Eppler ext transition
142 | 18000000 | 0.25 | XFOIL ncrit=9
143 | 18000000 | 0.5 | JavaFoil+Calcfoil stall+Eppler ext transition
144 | 18000000 | 0.5 | XFOIL ncrit=9
145 | 20000000 | 0 | JavaFoil+Calcfoil stall+Eppler ext transition
146 | 20000000 | 0 | XFOIL ncrit=9
147 | 20000000 | 0.1 | JavaFoil+Calcfoil stall+Eppler ext transition
148 | 20000000 | 0.1 | XFOIL ncrit=9
149 | 20000000 | 0.25 | JavaFoil+Calcfoil stall+Eppler ext transition
150 | 20000000 | 0.25 | XFOIL ncrit=9
151 | 20000000 | 0.5 | JavaFoil+Calcfoil stall+Eppler ext transition
152 | 20000000 | 0.5 | XFOIL ncrit=9

## 1. Re 50k Mach 0.00 (1)
BIGFOIL.COM POLAR EXPORT
NACA63A419
NACA63A419 |  |  |  | Cl Max: | 1.595 | at alpha= | 12 | deg
JavaFoil+Calcfoil stall+Eppler ext transition |  |  |  | L/D Max: | 37.05 | at alpha= | 7.5 | deg
Re: | 50000 |  |  | Cd Min: | 0.02116 | at alpha= | 0 | deg
Mach: | 0 |  |  | Cl=0 at alpha= | -3.2627 | deg
|  |  |  | @ Cl=0.1, Cd= | 0.022902
|  |  |  | @ Cl=0.4, Cd= | 0.02117
|  |  |  | @ Cl=0.6, Cd= | 0.022245
alpha (deg) | Cl | Cd | Cm | Cl/Cd
-20 | -0.987 | 0.25278 | -0.016 | -3.904
-19.5 | -0.996 | 0.23874 | -0.016 | -4.173
-19 | -1.003 | 0.2274 | -0.017 | -4.412
-18.5 | -1.008 | 0.21437 | -0.017 | -4.703
-18 | -1.011 | 0.20679 | -0.018 | -4.887
-17.5 | -1.01 | 0.19042 | -0.018 | -5.306
-17 | -1.007 | 0.18062 | -0.018 | -5.577
-16.5 | -1.001 | 0.16932 | -0.019 | -5.913
-16 | -0.992 | 0.15832 | -0.019 | -6.267
-15.5 | -0.98 | 0.14883 | -0.02 | -6.584
-15 | -0.965 | 0.14039 | -0.02 | -6.87
-14.5 | -0.946 | 0.1327 | -0.021 | -7.13
-14 | -0.924 | 0.1241 | -0.021 | -7.449
-13.5 | -0.9 | 0.117 | -0.022 | -7.692
-13 | -0.869 | 0.11101 | -0.022 | -7.83
-12.5 | -0.837 | 0.10364 | -0.023 | -8.071
-12 | -0.802 | 0.0973 | -0.023 | -8.24
-11.5 | -0.765 | 0.09076 | -0.024 | -8.431
-11 | -0.728 | 0.08555 | -0.026 | -8.505
-10.5 | -0.688 | 0.08023 | -0.027 | -8.577
-10 | -0.648 | 0.07474 | -0.03 | -8.676
-9.5 | -0.608 | 0.0693 | -0.034 | -8.779
-9 | -0.642 | 0.03447 | -0.056 | -18.64
-8.5 | -0.594 | 0.03216 | -0.057 | -18.485
-8 | -0.542 | 0.03075 | -0.058 | -17.635
-7.5 | -0.49 | 0.02892 | -0.06 | -16.953
-7 | -0.436 | 0.02755 | -0.061 | -15.83
-6.5 | -0.38 | 0.02632 | -0.062 | -14.451
-6 | -0.315 | 0.02693 | -0.061 | -11.709
-5.5 | -0.259 | 0.02615 | -0.062 | -9.892
-5 | -0.201 | 0.0255 | -0.063 | -7.903
-4.5 | -0.144 | 0.02495 | -0.064 | -5.764
-4 | -0.086 | 0.02432 | -0.065 | -3.538
-3.5 | -0.028 | 0.02389 | -0.066 | -1.167
-3 | 0.031 | 0.02337 | -0.067 | 1.311
-2.5 | 0.09 | 0.02295 | -0.068 | 3.908
-2 | 0.149 | 0.02267 | -0.069 | 6.572
-1.5 | 0.209 | 0.02245 | -0.07 | 9.296
-1 | 0.269 | 0.02231 | -0.071 | 12.038
-0.5 | 0.329 | 0.02225 | -0.072 | 14.781
0 | 0.398 | 0.02116 | -0.073 | 18.802
0.5 | 0.458 | 0.02146 | -0.074 | 21.348
1 | 0.518 | 0.02179 | -0.075 | 23.781
1.5 | 0.576 | 0.02203 | -0.079 | 26.128
2 | 0.634 | 0.02255 | -0.081 | 28.136
2.5 | 0.693 | 0.02316 | -0.081 | 29.907
3 | 0.749 | 0.02377 | -0.082 | 31.498
3.5 | 0.805 | 0.02448 | -0.082 | 32.891
4 | 0.861 | 0.02532 | -0.083 | 33.991
4.5 | 0.916 | 0.02618 | -0.083 | 34.99
5 | 0.971 | 0.02718 | -0.084 | 35.711
5.5 | 1.024 | 0.02829 | -0.084 | 36.211
6 | 1.078 | 0.02941 | -0.085 | 36.658
6.5 | 1.131 | 0.03061 | -0.085 | 36.963
7 | 1.182 | 0.03197 | -0.086 | 36.991
7.5 | 1.234 | 0.03329 | -0.087 | 37.05
8 | 1.283 | 0.03474 | -0.088 | 36.92
8.5 | 1.33 | 0.03642 | -0.088 | 36.521
9 | 1.377 | 0.03811 | -0.089 | 36.121
9.5 | 1.442 | 0.04125 | -0.092 | 34.958
10 | 1.482 | 0.04375 | -0.092 | 33.867
10.5 | 1.517 | 0.04623 | -0.093 | 32.814
11 | 1.548 | 0.04898 | -0.093 | 31.614
11.5 | 1.576 | 0.05177 | -0.093 | 30.438
12 | 1.595 | 0.05534 | -0.093 | 28.83
12.5 | 1.587 | 0.06287 | -0.091 | 25.241
13 | 1.417 | 0.10804 | -0.046 | 13.118
13.5 | 1.427 | 0.11373 | -0.038 | 12.546
14 | 1.437 | 0.12121 | -0.038 | 11.856
14.5 | 1.444 | 0.12957 | -0.037 | 11.142
15 | 1.446 | 0.13912 | -0.036 | 10.398
15.5 | 1.446 | 0.15176 | -0.037 | 9.531
16 | 1.441 | 0.16057 | -0.037 | 8.976
16.5 | 1.431 | 0.17063 | -0.037 | 8.385
17 | 1.417 | 0.18033 | -0.037 | 7.857

## 2. Re 50k Mach 0.00 (2)
BIGFOIL.COM POLAR EXPORT
NACA63A419
NACA63A419 |  |  |  | Cl Max: | 0.7803 | at alpha= | 20 | deg
XFOIL ncrit=9 |  |  |  | L/D Max: | 5.5186 | at alpha= | 12 | deg
Re: | 50000 |  |  | Cd Min: | 0.23782 | at alpha= | 20 | deg
Mach: | 0 |  |  | Cl=0 at alpha= | 3.8114 | deg
|  |  |  | @ Cl=0.1, Cd= | 0.071082
|  |  |  | @ Cl=0.4, Cd= | 0.10492
|  |  |  | @ Cl=0.6, Cd= | 0.11787
alpha (deg) | Cl | Cd | Cm | Cl/Cd
-13.5 | -0.3271 | 0.15123 | -0.0415 | -2.1629
-13 | -0.311 | 0.14477 | -0.0399 | -2.1482
-12 | -0.4432 | 0.11562 | -0.0517 | -3.8332
-11.5 | -0.6282 | 0.08352 | -0.0643 | -7.5216
-11 | -0.7103 | 0.07454 | -0.0605 | -9.5291
-10.5 | -0.8127 | 0.06903 | -0.0496 | -11.7731
-10 | -0.8973 | 0.06366 | -0.0374 | -14.0952
-9.5 | -0.9295 | 0.0587 | -0.029 | -15.8348
-9 | -0.949 | 0.05404 | -0.0212 | -17.5611
-8.5 | -0.9543 | 0.04958 | -0.0145 | -19.2477
-8 | -0.9474 | 0.04609 | -0.0086 | -20.5554
-7.5 | -0.9314 | 0.04295 | -0.0037 | -21.6857
-7 | -0.9053 | 0.04022 | -0.0001 | -22.5087
-6.5 | -0.8832 | 0.03776 | 0.0043 | -23.3898
-6 | -0.8649 | 0.03564 | 0.0097 | -24.2677
-5.5 | -0.855 | 0.03428 | 0.0171 | -24.9417
-5 | -0.8434 | 0.03531 | 0.0264 | -23.8856
-4.5 | -0.8176 | 0.03823 | 0.0346 | -21.3863
-4 | -0.7903 | 0.04079 | 0.0423 | -19.3748
-3.5 | -0.7701 | 0.042 | 0.0498 | -18.3357
-3 | -0.7443 | 0.04312 | 0.0565 | -17.2611
-2.5 | -0.726 | 0.04323 | 0.0632 | -16.7939
-2 | -0.7106 | 0.04275 | 0.0697 | -16.6222
-1.5 | -0.6869 | 0.04233 | 0.0742 | -16.2273
-1 | -0.6503 | 0.04227 | 0.0756 | -15.3844
-0.5 | -0.5815 | 0.0435 | 0.0701 | -13.3678
0 | -0.5102 | 0.04499 | 0.0626 | -11.3403
0.5 | -0.4148 | 0.04781 | 0.0499 | -8.676
1 | -0.3154 | 0.05138 | 0.0356 | -6.1386
1.5 | -0.1998 | 0.05622 | 0.0175 | -3.5539
2 | -0.0976 | 0.06011 | 0.0014 | -1.6237
2.5 | -0.03 | 0.06301 | -0.0088 | -0.47611
3 | -0.027 | 0.06253 | -0.0067 | -0.43179
3.5 | -0.0185 | 0.063 | -0.0049 | -0.29365
4 | 0.0112 | 0.06475 | -0.0059 | 0.17297
4.5 | 0.044 | 0.06681 | -0.0069 | 0.65858
5 | 0.0811 | 0.06958 | -0.0086 | 1.1656
5.5 | 0.1225 | 0.07287 | -0.0107 | 1.6811
6 | 0.1681 | 0.07691 | -0.0135 | 2.1857
6.5 | 0.2113 | 0.08139 | -0.0159 | 2.5961
7 | 0.2319 | 0.08354 | -0.0151 | 2.7759
7.5 | 0.2774 | 0.08823 | -0.0177 | 3.1441
8 | 0.3028 | 0.09201 | -0.018 | 3.2909
9 | 0.3651 | 0.10067 | -0.02 | 3.6267
9.5 | 0.4073 | 0.10581 | -0.022 | 3.8494
10 | 0.4181 | 0.10973 | -0.0214 | 3.8103
10.5 | 0.4523 | 0.11512 | -0.0228 | 3.9289
11 | 0.5368 | 0.11264 | -0.0198 | 4.7656
11.5 | 0.5203 | 0.12211 | -0.0222 | 4.2609
12 | 0.639 | 0.11579 | -0.0177 | 5.5186
12.5 | 0.6329 | 0.12221 | -0.0179 | 5.1788
13 | 0.6538 | 0.12676 | -0.0177 | 5.1578
13.5 | 0.6887 | 0.1297 | -0.0168 | 5.3099
14 | 0.681 | 0.13807 | -0.0186 | 4.9323
14.5 | 0.6854 | 0.14542 | -0.0203 | 4.7132
15 | 0.6872 | 0.154 | -0.0228 | 4.4623
15.5 | 0.6797 | 0.16496 | -0.0272 | 4.1204
17.5 | 0.6876 | 0.20168 | -0.0445 | 3.4094
18 | 0.703 | 0.20825 | -0.0471 | 3.3758
18.5 | 0.7179 | 0.21471 | -0.0498 | 3.3436
19 | 0.734 | 0.22139 | -0.0525 | 3.3154
19.5 | 0.7556 | 0.22919 | -0.0548 | 3.2968
20 | 0.7803 | 0.23782 | -0.0569 | 3.2811

## 3. Re 50k Mach 0.10 (1)
BIGFOIL.COM POLAR EXPORT
NACA63A419
NACA63A419 |  |  |  | Cl Max: | 1.594 | at alpha= | 12 | deg
JavaFoil+Calcfoil stall+Eppler ext transition |  |  |  | L/D Max: | 36.935 | at alpha= | 9 | deg
Re: | 50000 |  |  | Cd Min: | 0.02125 | at alpha= | 0 | deg
Mach: | 0.1 |  |  | Cl=0 at alpha= | -3.2627 | deg
|  |  |  | @ Cl=0.1, Cd= | 0.023012
|  |  |  | @ Cl=0.4, Cd= | 0.02125
|  |  |  | @ Cl=0.6, Cd= | 0.022359
alpha (deg) | Cl | Cd | Cm | Cl/Cd
-20 | -0.954 | 0.25757 | -0.017 | -3.702
-19.5 | -0.966 | 0.2526 | -0.016 | -3.824
-19 | -0.977 | 0.23646 | -0.017 | -4.13
-18.5 | -0.985 | 0.21975 | -0.017 | -4.481
-18 | -0.99 | 0.20974 | -0.018 | -4.722
-17.5 | -0.993 | 0.19367 | -0.018 | -5.128
-17 | -0.993 | 0.18374 | -0.018 | -5.403
-16.5 | -0.989 | 0.17374 | -0.019 | -5.695
-16 | -0.983 | 0.16066 | -0.019 | -6.116
-15.5 | -0.973 | 0.15327 | -0.02 | -6.347
-15 | -0.959 | 0.14403 | -0.02 | -6.66
-14.5 | -0.942 | 0.13391 | -0.021 | -7.038
-14 | -0.922 | 0.12635 | -0.021 | -7.298
-13.5 | -0.899 | 0.11944 | -0.022 | -7.527
-13 | -0.869 | 0.11036 | -0.022 | -7.875
-12.5 | -0.837 | 0.10334 | -0.023 | -8.099
-12 | -0.803 | 0.09824 | -0.023 | -8.173
-11.5 | -0.767 | 0.09191 | -0.024 | -8.342
-11 | -0.729 | 0.08607 | -0.025 | -8.471
-10.5 | -0.69 | 0.0808 | -0.027 | -8.539
-10 | -0.65 | 0.07516 | -0.03 | -8.651
-9.5 | -0.609 | 0.07008 | -0.033 | -8.695
-9 | -0.638 | 0.03668 | -0.055 | -17.396
-8.5 | -0.596 | 0.0325 | -0.057 | -18.349
-8 | -0.544 | 0.03102 | -0.058 | -17.543
-7.5 | -0.492 | 0.02915 | -0.06 | -16.881
-7 | -0.438 | 0.02774 | -0.061 | -15.789
-6.5 | -0.382 | 0.02649 | -0.062 | -14.414
-6 | -0.317 | 0.02711 | -0.061 | -11.683
-5.5 | -0.26 | 0.0263 | -0.062 | -9.88
-5 | -0.202 | 0.02564 | -0.063 | -7.891
-4.5 | -0.144 | 0.02508 | -0.064 | -5.761
-4 | -0.086 | 0.02444 | -0.065 | -3.537
-3.5 | -0.028 | 0.02405 | -0.066 | -1.164
-3 | 0.031 | 0.0235 | -0.067 | 1.309
-2.5 | 0.09 | 0.02306 | -0.068 | 3.908
-2 | 0.15 | 0.02277 | -0.069 | 6.574
-1.5 | 0.21 | 0.02257 | -0.07 | 9.286
-1 | 0.27 | 0.0224 | -0.071 | 12.048
-0.5 | 0.33 | 0.02233 | -0.072 | 14.796
0 | 0.4 | 0.02125 | -0.073 | 18.811
0.5 | 0.46 | 0.02155 | -0.074 | 21.365
1 | 0.521 | 0.02189 | -0.076 | 23.79
1.5 | 0.578 | 0.02215 | -0.079 | 26.117
2 | 0.637 | 0.02271 | -0.081 | 28.065
2.5 | 0.695 | 0.02328 | -0.082 | 29.869
3 | 0.752 | 0.02391 | -0.082 | 31.452
3.5 | 0.809 | 0.02462 | -0.083 | 32.838
4 | 0.864 | 0.02548 | -0.083 | 33.922
4.5 | 0.92 | 0.02634 | -0.084 | 34.935
5 | 0.975 | 0.02736 | -0.084 | 35.63
5.5 | 1.029 | 0.02851 | -0.085 | 36.09
6 | 1.083 | 0.02965 | -0.085 | 36.515
6.5 | 1.136 | 0.03089 | -0.086 | 36.776
7 | 1.187 | 0.03227 | -0.086 | 36.795
7.5 | 1.239 | 0.0336 | -0.087 | 36.869
8 | 1.288 | 0.03508 | -0.088 | 36.706
8.5 | 1.335 | 0.03678 | -0.089 | 36.291
9 | 1.398 | 0.03785 | -0.091 | 36.935
9.5 | 1.446 | 0.04202 | -0.092 | 34.411
10 | 1.485 | 0.0443 | -0.093 | 33.527
10.5 | 1.52 | 0.04688 | -0.093 | 32.425
11 | 1.551 | 0.04968 | -0.093 | 31.212
11.5 | 1.577 | 0.05267 | -0.094 | 29.945
12 | 1.594 | 0.05636 | -0.093 | 28.29
12.5 | 1.412 | 0.10087 | -0.057 | 13.999
13 | 1.418 | 0.10886 | -0.049 | 13.024
13.5 | 1.424 | 0.11638 | -0.038 | 12.231
14 | 1.432 | 0.12456 | -0.038 | 11.494
14.5 | 1.436 | 0.12979 | -0.037 | 11.062
15 | 1.436 | 0.14127 | -0.037 | 10.167
15.5 | 1.433 | 0.15135 | -0.037 | 9.467
16 | 1.425 | 0.16278 | -0.036 | 8.751
16.5 | 1.41 | 0.17086 | -0.036 | 8.254
17 | 1.393 | 0.18347 | -0.036 | 7.59

## 4. Re 50k Mach 0.10 (2)
BIGFOIL.COM POLAR EXPORT
NACA63A419
NACA63A419 |  |  |  | Cl Max: | 0.699 | at alpha= | 15.5 | deg
XFOIL ncrit=9 |  |  |  | L/D Max: | 5.5583 | at alpha= | 12.5 | deg
Re: | 50000 |  |  | Cd Min: | 0.16282 | at alpha= | 15 | deg
Mach: | 0.1 |  |  | Cl=0 at alpha= | 3.8656 | deg
|  |  |  | @ Cl=0.1, Cd= | 0.071375
|  |  |  | @ Cl=0.4, Cd= | 0.10523
|  |  |  | @ Cl=0.6, Cd= | 0.12107
alpha (deg) | Cl | Cd | Cm | Cl/Cd
-13.5 | -0.3248 | 0.1517 | -0.0417 | -2.1411
-13 | -0.3088 | 0.14525 | -0.04 | -2.126
-11.5 | -0.614 | 0.0858 | -0.0642 | -7.1562
-11 | -0.6914 | 0.0764 | -0.0613 | -9.0497
-10.5 | -0.7814 | 0.07017 | -0.053 | -11.1358
-10 | -0.8686 | 0.06533 | -0.0407 | -13.2956
-9.5 | -0.9163 | 0.06018 | -0.0313 | -15.226
-9 | -0.943 | 0.05532 | -0.023 | -17.0463
-8.5 | -0.9556 | 0.05063 | -0.0156 | -18.8742
-8 | -0.9462 | 0.04706 | -0.0101 | -20.1062
-7.5 | -0.9311 | 0.04377 | -0.0051 | -21.2726
-7 | -0.9095 | 0.04086 | -0.0009 | -22.2589
-6.5 | -0.8886 | 0.03834 | 0.0038 | -23.1768
-6 | -0.8678 | 0.03618 | 0.0088 | -23.9856
-5.5 | -0.8563 | 0.03466 | 0.0158 | -24.7057
-5 | -0.845 | 0.03533 | 0.025 | -23.9174
-4.5 | -0.823 | 0.03794 | 0.0337 | -21.6921
-4 | -0.7967 | 0.04052 | 0.0416 | -19.6619
-3.5 | -0.7703 | 0.04235 | 0.0489 | -18.1889
-3 | -0.7493 | 0.04317 | 0.0561 | -17.357
-2.5 | -0.726 | 0.04363 | 0.0625 | -16.6399
-2 | -0.7067 | 0.04335 | 0.0686 | -16.3022
-1.5 | -0.6848 | 0.04284 | 0.0734 | -15.9851
-1 | -0.6467 | 0.04283 | 0.0746 | -15.0992
-0.5 | -0.5841 | 0.04381 | 0.0702 | -13.3326
0 | -0.5212 | 0.04492 | 0.0644 | -11.6028
0.5 | -0.4244 | 0.04777 | 0.0515 | -8.8842
1 | -0.3178 | 0.0517 | 0.0359 | -6.147
1.5 | -0.2094 | 0.05609 | 0.0193 | -3.7333
2 | -0.1027 | 0.06021 | 0.0024 | -1.7057
2.5 | -0.026 | 0.06361 | -0.0095 | -0.40874
3 | -0.021 | 0.06337 | -0.0077 | -0.33139
3.5 | -0.0185 | 0.06339 | -0.0049 | -0.29184
4 | 0.0068 | 0.06464 | -0.0051 | 0.1052
4.5 | 0.0411 | 0.06683 | -0.0064 | 0.61499
5 | 0.0796 | 0.06974 | -0.0083 | 1.1414
5.5 | 0.1229 | 0.07321 | -0.0108 | 1.6787
6 | 0.1701 | 0.0775 | -0.0138 | 2.1948
6.5 | 0.2034 | 0.08102 | -0.0148 | 2.5105
7 | 0.2319 | 0.08383 | -0.015 | 2.7663
7.5 | 0.281 | 0.08898 | -0.0181 | 3.158
8 | 0.2989 | 0.09201 | -0.0174 | 3.2486
9 | 0.3614 | 0.10071 | -0.0195 | 3.5885
9.5 | 0.4152 | 0.10701 | -0.0226 | 3.88
10 | 0.4188 | 0.11006 | -0.0213 | 3.8052
10.5 | 0.4463 | 0.11514 | -0.0221 | 3.8762
11 | 0.4834 | 0.12072 | -0.0235 | 4.0043
11.5 | 0.5178 | 0.12275 | -0.0221 | 4.2183
12.5 | 0.6655 | 0.11973 | -0.0166 | 5.5583
13 | 0.6482 | 0.12785 | -0.0177 | 5.07
13.5 | 0.6797 | 0.13142 | -0.0171 | 5.172
14.5 | 0.6819 | 0.14656 | -0.0205 | 4.6527
15 | 0.6432 | 0.16282 | -0.0285 | 3.9504
15.5 | 0.699 | 0.16276 | -0.025 | 4.2947

## 5. Re 50k Mach 0.25 (1)
BIGFOIL.COM POLAR EXPORT
NACA63A419
NACA63A419 |  |  |  | Cl Max: | 1.571 | at alpha= | 11.5 | deg
JavaFoil+Calcfoil stall+Eppler ext transition |  |  |  | L/D Max: | 36 | at alpha= | 7 | deg
Re: | 50000 |  |  | Cd Min: | 0.02172 | at alpha= | 0 | deg
Mach: | 0.25 |  |  | Cl=0 at alpha= | -3.2623 | deg
|  |  |  | @ Cl=0.1, Cd= | 0.023627
|  |  |  | @ Cl=0.4, Cd= | 0.021889
|  |  |  | @ Cl=0.6, Cd= | 0.022931
alpha (deg) | Cl | Cd | Cm | Cl/Cd
-20 | -0.647 | 0.36725 | -0.016 | -1.762
-19.5 | -0.694 | 0.33299 | -0.017 | -2.085
-19 | -0.738 | 0.30381 | -0.017 | -2.428
-18.5 | -0.777 | 0.26475 | -0.018 | -2.935
-18 | -0.812 | 0.24277 | -0.019 | -3.344
-17.5 | -0.841 | 0.2332 | -0.018 | -3.607
-17 | -0.866 | 0.21397 | -0.019 | -4.047
-16.5 | -0.885 | 0.20314 | -0.019 | -4.358
-16 | -0.899 | 0.18358 | -0.019 | -4.898
-15.5 | -0.907 | 0.17282 | -0.02 | -5.25
-15 | -0.91 | 0.15959 | -0.02 | -5.701
-14.5 | -0.907 | 0.14686 | -0.021 | -6.174
-14 | -0.898 | 0.13769 | -0.021 | -6.524
-13.5 | -0.885 | 0.1258 | -0.022 | -7.031
-13 | -0.861 | 0.11752 | -0.022 | -7.329
-12.5 | -0.835 | 0.10904 | -0.023 | -7.654
-12 | -0.805 | 0.1016 | -0.023 | -7.919
-11.5 | -0.772 | 0.09572 | -0.024 | -8.062
-11 | -0.736 | 0.08912 | -0.025 | -8.262
-10.5 | -0.699 | 0.08324 | -0.027 | -8.398
-10 | -0.66 | 0.07747 | -0.03 | -8.521
-9.5 | -0.618 | 0.07281 | -0.031 | -8.495
-9 | -0.579 | 0.06668 | -0.036 | -8.679
-8.5 | -0.605 | 0.03467 | -0.058 | -17.456
-8 | -0.557 | 0.03194 | -0.06 | -17.428
-7.5 | -0.502 | 0.03044 | -0.061 | -16.503
-7 | -0.448 | 0.02883 | -0.062 | -15.523
-6.5 | -0.391 | 0.02749 | -0.064 | -14.211
-6 | -0.324 | 0.02794 | -0.062 | -11.607
-5.5 | -0.266 | 0.02703 | -0.063 | -9.85
-5 | -0.207 | 0.02633 | -0.064 | -7.88
-4.5 | -0.148 | 0.02577 | -0.065 | -5.745
-4 | -0.089 | 0.0251 | -0.066 | -3.529
-3.5 | -0.029 | 0.0246 | -0.067 | -1.166
-3 | 0.032 | 0.02408 | -0.068 | 1.309
-2.5 | 0.092 | 0.02367 | -0.069 | 3.902
-2 | 0.153 | 0.02334 | -0.071 | 6.573
-1.5 | 0.215 | 0.02313 | -0.072 | 9.288
-1 | 0.277 | 0.02297 | -0.073 | 12.043
-0.5 | 0.339 | 0.02292 | -0.074 | 14.772
0 | 0.41 | 0.02172 | -0.075 | 18.891
0.5 | 0.472 | 0.02203 | -0.076 | 21.438
1 | 0.534 | 0.02243 | -0.077 | 23.805
1.5 | 0.593 | 0.02288 | -0.078 | 25.918
2 | 0.652 | 0.02331 | -0.082 | 27.989
2.5 | 0.711 | 0.02401 | -0.083 | 29.612
3 | 0.769 | 0.02471 | -0.084 | 31.122
3.5 | 0.827 | 0.02556 | -0.084 | 32.359
4 | 0.885 | 0.02642 | -0.085 | 33.49
4.5 | 0.942 | 0.02739 | -0.086 | 34.379
5 | 0.998 | 0.02846 | -0.086 | 35.06
5.5 | 1.052 | 0.02972 | -0.087 | 35.409
6 | 1.108 | 0.03093 | -0.087 | 35.824
6.5 | 1.162 | 0.03232 | -0.088 | 35.969
7 | 1.215 | 0.03375 | -0.089 | 36
7.5 | 1.266 | 0.03525 | -0.089 | 35.915
8 | 1.315 | 0.037 | -0.09 | 35.537
8.5 | 1.361 | 0.0389 | -0.091 | 34.986
9 | 1.43 | 0.04194 | -0.094 | 34.091
9.5 | 1.468 | 0.0452 | -0.094 | 32.475
10 | 1.504 | 0.04767 | -0.095 | 31.542
10.5 | 1.533 | 0.05073 | -0.095 | 30.218
11 | 1.557 | 0.05425 | -0.095 | 28.696
11.5 | 1.571 | 0.05828 | -0.095 | 26.949
12 | 1.383 | 0.10054 | -0.052 | 13.758
12.5 | 1.385 | 0.1062 | -0.038 | 13.042
13 | 1.389 | 0.11668 | -0.037 | 11.902
13.5 | 1.386 | 0.12269 | -0.037 | 11.301
14 | 1.378 | 0.13503 | -0.038 | 10.207
14.5 | 1.363 | 0.14583 | -0.037 | 9.348
15 | 1.342 | 0.15751 | -0.037 | 8.52
15.5 | 1.314 | 0.17498 | -0.036 | 7.51
16 | 1.278 | 0.19043 | -0.036 | 6.711
16.5 | 1.232 | 0.20343 | -0.035 | 6.056

## 6. Re 50k Mach 0.25 (2)
BIGFOIL.COM POLAR EXPORT
NACA63A419
NACA63A419 |  |  |  | Cl Max: | 0.7889 | at alpha= | 20 | deg
XFOIL ncrit=9 |  |  |  | L/D Max: | 5.1726 | at alpha= | 11.5 | deg
Re: | 50000 |  |  | Cd Min: | 0.24318 | at alpha= | 20 | deg
Mach: | 0.25 |  |  | Cl=0 at alpha= | 4.0158 | deg
|  |  |  | @ Cl=0.1, Cd= | 0.073404
|  |  |  | @ Cl=0.4, Cd= | 0.1093
|  |  |  | @ Cl=0.6, Cd= | 0.12379
alpha (deg) | Cl | Cd | Cm | Cl/Cd
-13.5 | -0.3147 | 0.15442 | -0.0424 | -2.0379
-13 | -0.2996 | 0.14805 | -0.0405 | -2.0236
-12.5 | -0.2988 | 0.1429 | -0.0385 | -2.091
-11.5 | -0.4353 | 0.11616 | -0.0492 | -3.7474
-11 | -0.4272 | 0.11242 | -0.0446 | -3.8
-10.5 | -0.6995 | 0.0779 | -0.0594 | -8.9795
-10 | -0.7692 | 0.07196 | -0.0527 | -10.6893
-9.5 | -0.8399 | 0.0675 | -0.0423 | -12.443
-9 | -0.8975 | 0.06228 | -0.0327 | -14.4107
-8.5 | -0.944 | 0.05701 | -0.0229 | -16.5585
-8 | -0.9338 | 0.05277 | -0.018 | -17.6957
-7.5 | -0.9355 | 0.04848 | -0.0115 | -19.2966
-7 | -0.9239 | 0.04501 | -0.006 | -20.5265
-6.5 | -0.9063 | 0.04196 | -0.0009 | -21.5991
-6 | -0.8852 | 0.03931 | 0.0041 | -22.5184
-5.5 | -0.8677 | 0.03716 | 0.01 | -23.3504
-5 | -0.8557 | 0.03608 | 0.0179 | -23.7167
-4.5 | -0.8393 | 0.03758 | 0.0274 | -22.3337
-4 | -0.8123 | 0.04069 | 0.0364 | -19.9631
-3.5 | -0.7898 | 0.04268 | 0.0449 | -18.5052
-3 | -0.7581 | 0.04469 | 0.0523 | -16.9635
-2.5 | -0.7405 | 0.04501 | 0.0599 | -16.4519
-2 | -0.7143 | 0.04531 | 0.066 | -15.7647
-1.5 | -0.692 | 0.04489 | 0.0714 | -15.4155
-1 | -0.6622 | 0.04454 | 0.0746 | -14.8675
-0.5 | -0.6104 | 0.04502 | 0.0729 | -13.5584
0 | -0.5492 | 0.04595 | 0.0681 | -11.9521
0.5 | -0.4677 | 0.04802 | 0.0586 | -9.7397
1 | -0.3588 | 0.05196 | 0.0429 | -6.9053
1.5 | -0.2374 | 0.05687 | 0.0242 | -4.1744
2 | -0.1266 | 0.06164 | 0.0071 | -2.0539
2.5 | -0.0314 | 0.06539 | -0.0077 | -0.4802
3 | -0.0042 | 0.06646 | -0.0101 | -0.063196
3.5 | -0.0172 | 0.06496 | -0.0047 | -0.26478
4 | -0.0012 | 0.06557 | -0.0036 | -0.018301
4.5 | 0.0367 | 0.06818 | -0.0056 | 0.53828
5 | 0.0792 | 0.07151 | -0.0081 | 1.1075
5.5 | 0.1306 | 0.07619 | -0.0119 | 1.7141
6 | 0.1525 | 0.078 | -0.011 | 1.9551
6.5 | 0.1902 | 0.08147 | -0.0125 | 2.3346
7.5 | 0.2598 | 0.08934 | -0.015 | 2.908
8 | 0.3051 | 0.09428 | -0.0175 | 3.2361
8.5 | 0.3277 | 0.09822 | -0.0176 | 3.3364
9 | 0.3781 | 0.10393 | -0.0203 | 3.638
9.5 | 0.3856 | 0.10713 | -0.0192 | 3.5994
10 | 0.4233 | 0.1128 | -0.0209 | 3.7527
11.5 | 0.6008 | 0.11615 | -0.0169 | 5.1726
12 | 0.5917 | 0.12231 | -0.017 | 4.8377
12.5 | 0.6172 | 0.12685 | -0.017 | 4.8656
13 | 0.6531 | 0.1306 | -0.0165 | 5.0008
13.5 | 0.6483 | 0.13814 | -0.0182 | 4.6931
14 | 0.6871 | 0.14176 | -0.0175 | 4.8469
14.5 | 0.6649 | 0.1523 | -0.0217 | 4.3657
15 | 0.6708 | 0.16071 | -0.0245 | 4.174
15.5 | 0.6931 | 0.16829 | -0.0263 | 4.1185
17 | 0.6743 | 0.19886 | -0.0435 | 3.3908
17.5 | 0.6905 | 0.20559 | -0.0463 | 3.3586
18 | 0.7071 | 0.2124 | -0.0492 | 3.3291
18.5 | 0.7237 | 0.21918 | -0.0521 | 3.3019
19 | 0.7411 | 0.22615 | -0.0552 | 3.277
19.5 | 0.7626 | 0.23401 | -0.0578 | 3.2588
20 | 0.7889 | 0.24318 | -0.0601 | 3.2441

## 7. Re 50k Mach 0.50 (1)
BIGFOIL.COM POLAR EXPORT
NACA63A419
NACA63A419 |  |  |  | Cl Max: | 1.476 | at alpha= | 9 | deg
JavaFoil+Calcfoil stall+Eppler ext transition |  |  |  | L/D Max: | 32.474 | at alpha= | 5.5 | deg
Re: | 50000 |  |  | Cd Min: | 0.02403 | at alpha= | 0 | deg
Mach: | 0.5 |  |  | Cl=0 at alpha= | -3.2612 | deg
|  |  |  | @ Cl=0.1, Cd= | 0.026323
|  |  |  | @ Cl=0.4, Cd= | 0.025054
|  |  |  | @ Cl=0.6, Cd= | 0.025346
alpha (deg) | Cl | Cd | Cm | Cl/Cd
-20 | -0.962 | 0.45531 | -0.027 | -2.113
-19.5 | -0.934 | 0.45756 | -0.028 | -2.042
-19 | -0.904 | 0.44998 | -0.027 | -2.009
-18.5 | -0.876 | 0.4481 | -0.027 | -1.954
-18 | -0.847 | 0.42455 | -0.028 | -1.996
-17.5 | -0.819 | 0.43353 | -0.028 | -1.89
-17 | -0.791 | 0.41271 | -0.029 | -1.917
-16.5 | -0.761 | 0.37138 | -0.028 | -2.049
-16 | -0.733 | 0.37509 | -0.028 | -1.953
-15.5 | -0.704 | 0.36809 | -0.029 | -1.914
-15 | -0.676 | 0.35846 | -0.029 | -1.886
-14.5 | -0.646 | 0.32929 | -0.028 | -1.962
-14 | -0.618 | 0.33812 | -0.028 | -1.827
-13.5 | -0.589 | 0.29455 | -0.029 | -2.001
-13 | -0.56 | 0.27623 | -0.027 | -2.027
-12.5 | -0.531 | 0.26709 | -0.027 | -1.99
-12 | -0.502 | 0.25063 | -0.026 | -2.004
-11.5 | -0.474 | 0.22523 | -0.025 | -2.103
-11 | -0.445 | 0.1864 | -0.026 | -2.388
-10.5 | -0.57 | 0.12735 | -0.026 | -4.472
-10 | -0.628 | 0.10143 | -0.027 | -6.19
-9.5 | -0.623 | 0.08758 | -0.028 | -7.117
-9 | -0.598 | 0.07839 | -0.029 | -7.635
-8.5 | -0.564 | 0.07186 | -0.033 | -7.844
-8 | -0.526 | 0.06471 | -0.042 | -8.134
-7.5 | -0.541 | 0.03714 | -0.066 | -14.554
-7 | -0.485 | 0.03492 | -0.068 | -13.88
-6.5 | -0.427 | 0.0323 | -0.07 | -13.219
-6 | -0.365 | 0.03053 | -0.071 | -11.963
-5.5 | -0.294 | 0.03056 | -0.07 | -9.616
-5 | -0.229 | 0.02949 | -0.071 | -7.776
-4.5 | -0.164 | 0.0286 | -0.072 | -5.733
-4 | -0.098 | 0.02798 | -0.073 | -3.503
-3.5 | -0.032 | 0.0273 | -0.074 | -1.164
-3 | 0.035 | 0.02676 | -0.075 | 1.304
-2.5 | 0.102 | 0.02631 | -0.076 | 3.883
-2 | 0.17 | 0.02594 | -0.077 | 6.544
-1.5 | 0.238 | 0.02569 | -0.079 | 9.257
-1 | 0.306 | 0.02558 | -0.08 | 11.966
-0.5 | 0.375 | 0.02552 | -0.081 | 14.69
0 | 0.455 | 0.02403 | -0.082 | 18.932
0.5 | 0.522 | 0.02458 | -0.083 | 21.241
1 | 0.588 | 0.02522 | -0.083 | 23.336
1.5 | 0.652 | 0.02589 | -0.084 | 25.176
2 | 0.718 | 0.02667 | -0.085 | 26.904
2.5 | 0.783 | 0.02756 | -0.086 | 28.4
3 | 0.847 | 0.02858 | -0.087 | 29.646
3.5 | 0.911 | 0.02974 | -0.088 | 30.65
4 | 0.974 | 0.031 | -0.089 | 31.432
4.5 | 1.036 | 0.03236 | -0.094 | 32.012
5 | 1.098 | 0.03387 | -0.095 | 32.412
5.5 | 1.158 | 0.03565 | -0.095 | 32.474
6 | 1.216 | 0.03758 | -0.096 | 32.367
6.5 | 1.275 | 0.03962 | -0.097 | 32.181
7 | 1.327 | 0.04196 | -0.097 | 31.632
7.5 | 1.373 | 0.04479 | -0.098 | 30.648
8 | 1.439 | 0.04949 | -0.102 | 29.077
8.5 | 1.466 | 0.05414 | -0.102 | 27.087
9 | 1.476 | 0.05876 | -0.102 | 25.117
9.5 | 1.266 | 0.0845 | -0.04 | 14.984
10 | 1.219 | 0.09699 | -0.038 | 12.569
10.5 | 1.011 | 0.13138 | -0.037 | 7.698
11 | 0.811 | 0.19987 | -0.037 | 4.058
11.5 | 0.84 | 0.23703 | -0.044 | 3.542
12 | 0.867 | 0.25237 | -0.045 | 3.437
12.5 | 0.896 | 0.2873 | -0.05 | 3.119
13 | 0.925 | 0.30764 | -0.056 | 3.008
13.5 | 0.953 | 0.31455 | -0.056 | 3.03
14 | 0.982 | 0.3491 | -0.061 | 2.814

## 8. Re 50k Mach 0.50 (2)
BIGFOIL.COM POLAR EXPORT
NACA63A419
NACA63A419 |  |  |  | Cl Max: | 0.8425 | at alpha= | 20 | deg
XFOIL ncrit=9 |  |  |  | L/D Max: | 4.2277 | at alpha= | 11 | deg
Re: | 50000 |  |  | Cd Min: | 0.26766 | at alpha= | 20 | deg
Mach: | 0.5 |  |  | Cl=0 at alpha= | 3.3313 | deg
|  |  |  | @ Cl=0.1, Cd= | 0.081486
|  |  |  | @ Cl=0.4, Cd= | 0.11621
|  |  |  | @ Cl=0.6, Cd= | 0.14636
alpha (deg) | Cl | Cd | Cm | Cl/Cd
-10 | -0.4262 | 0.12441 | -0.0379 | -3.4258
-9.5 | -0.4544 | 0.11741 | -0.037 | -3.8702
-9 | -0.4925 | 0.10927 | -0.0369 | -4.5072
-8.5 | -0.5024 | 0.10461 | -0.0333 | -4.8026
-8 | -0.5527 | 0.0951 | -0.0336 | -5.8118
-7.5 | -0.6288 | 0.0829 | -0.0354 | -7.585
-7 | -0.7208 | 0.07189 | -0.0343 | -10.0264
-6.5 | -0.8105 | 0.06452 | -0.0265 | -12.562
-6 | -0.8708 | 0.0581 | -0.0178 | -14.988
-5.5 | -0.8909 | 0.05318 | -0.0101 | -16.7525
-5 | -0.899 | 0.04868 | -0.0025 | -18.4675
-4.5 | -0.8864 | 0.04607 | 0.0051 | -19.2403
-4 | -0.8762 | 0.04414 | 0.0137 | -19.8505
-3.5 | -0.8496 | 0.04559 | 0.024 | -18.6357
-3 | -0.8134 | 0.04921 | 0.0351 | -16.5292
-2.5 | -0.7843 | 0.05153 | 0.0455 | -15.2203
-2 | -0.745 | 0.0538 | 0.0544 | -13.8476
-1.5 | -0.7265 | 0.05361 | 0.0626 | -13.5516
-1 | -0.6887 | 0.05395 | 0.0678 | -12.7655
-0.5 | -0.666 | 0.05303 | 0.073 | -12.5589
0 | -0.618 | 0.05338 | 0.0728 | -11.5774
0.5 | -0.5283 | 0.05584 | 0.064 | -9.461
1 | -0.4589 | 0.05727 | 0.0576 | -8.0129
1.5 | -0.3571 | 0.06046 | 0.0445 | -5.9064
2 | -0.2562 | 0.06405 | 0.0309 | -4
2.5 | -0.1663 | 0.06761 | 0.0189 | -2.4597
3 | -0.0654 | 0.07199 | 0.0041 | -0.90846
3.5 | 0.0333 | 0.07703 | -0.0108 | 0.4323
4 | 0.0637 | 0.07889 | -0.013 | 0.80745
4.5 | 0.0507 | 0.07789 | -0.0067 | 0.65092
5 | 0.0526 | 0.07773 | -0.0028 | 0.6767
5.5 | 0.0806 | 0.07978 | -0.003 | 1.0103
6 | 0.1304 | 0.08416 | -0.0062 | 1.5494
6.5 | 0.1645 | 0.08782 | -0.0073 | 1.8731
7 | 0.1971 | 0.09118 | -0.008 | 2.1617
7.5 | 0.2468 | 0.09689 | -0.0111 | 2.5472
8 | 0.2704 | 0.1001 | -0.0109 | 2.7013
8.5 | 0.3097 | 0.10549 | -0.0128 | 2.9358
10 | 0.4228 | 0.11891 | -0.0149 | 3.5556
10.5 | 0.4913 | 0.11954 | -0.0127 | 4.1099
11 | 0.5244 | 0.12404 | -0.0128 | 4.2277
11.5 | 0.5317 | 0.12975 | -0.0137 | 4.0979
12 | 0.5604 | 0.13512 | -0.0145 | 4.1474
12.5 | 0.5759 | 0.14142 | -0.016 | 4.0723
13 | 0.6052 | 0.14742 | -0.0171 | 4.1053
13.5 | 0.6174 | 0.1546 | -0.0195 | 3.9935
14 | 0.6334 | 0.16203 | -0.0221 | 3.9092
14.5 | 0.6381 | 0.17093 | -0.0265 | 3.7331
15 | 0.653 | 0.18076 | -0.031 | 3.6125
17 | 0.7116 | 0.21685 | -0.0493 | 3.2815
17.5 | 0.7296 | 0.22427 | -0.0532 | 3.2532
18 | 0.7485 | 0.23188 | -0.0572 | 3.228
18.5 | 0.7678 | 0.23971 | -0.0613 | 3.203
19 | 0.7895 | 0.24821 | -0.0653 | 3.1808
19.5 | 0.8175 | 0.25853 | -0.0687 | 3.1621
20 | 0.8425 | 0.26766 | -0.0723 | 3.1477

## 9. Re 100k Mach 0.00 (1)
BIGFOIL.COM POLAR EXPORT
NACA63A419
NACA63A419 |  |  |  | Cl Max: | 1.646 | at alpha= | 13.5 | deg
JavaFoil+Calcfoil stall+Eppler ext transition |  |  |  | L/D Max: | 53.834 | at alpha= | 7 | deg
Re: | 100000 |  |  | Cd Min: | 0.01475 | at alpha= | -2 | deg
Mach: | 0 |  |  | Cl=0 at alpha= | -3.2623 | deg
|  |  |  | @ Cl=0.1, Cd= | 0.015429
|  |  |  | @ Cl=0.4, Cd= | 0.015562
|  |  |  | @ Cl=0.6, Cd= | 0.01639
alpha (deg) | Cl | Cd | Cm | Cl/Cd
-20 | -0.987 | 0.2218 | -0.016 | -4.45
-19.5 | -0.996 | 0.21048 | -0.017 | -4.734
-19 | -1.003 | 0.20123 | -0.017 | -4.986
-18.5 | -1.008 | 0.18908 | -0.017 | -5.333
-18 | -1.011 | 0.18066 | -0.018 | -5.595
-17.5 | -1.01 | 0.16898 | -0.018 | -5.98
-17 | -1.007 | 0.16004 | -0.019 | -6.295
-16.5 | -1.001 | 0.15126 | -0.019 | -6.62
-16 | -0.992 | 0.1413 | -0.02 | -7.022
-15.5 | -0.98 | 0.13391 | -0.02 | -7.319
-15 | -0.965 | 0.12686 | -0.021 | -7.604
-14.5 | -0.946 | 0.11929 | -0.021 | -7.933
-14 | -0.925 | 0.11222 | -0.021 | -8.239
-13.5 | -0.9 | 0.1054 | -0.022 | -8.54
-13 | -0.869 | 0.0995 | -0.022 | -8.737
-12.5 | -0.837 | 0.09283 | -0.023 | -9.013
-12 | -0.802 | 0.08774 | -0.023 | -9.139
-11.5 | -0.767 | 0.08271 | -0.027 | -9.276
-11 | -0.732 | 0.07655 | -0.031 | -9.569
-10.5 | -0.766 | 0.04117 | -0.051 | -18.6
-10 | -0.744 | 0.03193 | -0.055 | -23.297
-9.5 | -0.699 | 0.02952 | -0.056 | -23.677
-9 | -0.651 | 0.02743 | -0.058 | -23.742
-8.5 | -0.601 | 0.02598 | -0.059 | -23.116
-8 | -0.548 | 0.02441 | -0.06 | -22.471
-7.5 | -0.495 | 0.02298 | -0.061 | -21.539
-7 | -0.44 | 0.0218 | -0.063 | -20.196
-6.5 | -0.385 | 0.02043 | -0.064 | -18.836
-6 | -0.323 | 0.01887 | -0.064 | -17.127
-5.5 | -0.265 | 0.01707 | -0.065 | -15.543
-5 | -0.207 | 0.01786 | -0.066 | -11.576
-4.5 | -0.148 | 0.01746 | -0.067 | -8.456
-4 | -0.088 | 0.01699 | -0.068 | -5.205
-3.5 | -0.029 | 0.01667 | -0.069 | -1.72
-3 | 0.032 | 0.0163 | -0.07 | 1.936
-2.5 | 0.094 | 0.0155 | -0.073 | 6.089
-2 | 0.157 | 0.01475 | -0.074 | 10.647
-1.5 | 0.222 | 0.01511 | -0.076 | 14.693
-1 | 0.285 | 0.01512 | -0.077 | 18.844
-0.5 | 0.348 | 0.01525 | -0.078 | 22.814
0 | 0.403 | 0.01558 | -0.079 | 25.895
0.5 | 0.465 | 0.01581 | -0.08 | 29.4
1 | 0.526 | 0.01602 | -0.08 | 32.843
1.5 | 0.585 | 0.01631 | -0.081 | 35.86
2 | 0.645 | 0.01663 | -0.082 | 38.771
2.5 | 0.704 | 0.017 | -0.083 | 41.44
3 | 0.763 | 0.01741 | -0.084 | 43.837
3.5 | 0.822 | 0.01782 | -0.084 | 46.164
4 | 0.881 | 0.01832 | -0.085 | 48.094
4.5 | 0.939 | 0.01888 | -0.086 | 49.754
5 | 0.997 | 0.01948 | -0.087 | 51.147
5.5 | 1.053 | 0.02019 | -0.087 | 52.161
6 | 1.109 | 0.02087 | -0.088 | 53.122
6.5 | 1.164 | 0.02168 | -0.089 | 53.685
7 | 1.217 | 0.02261 | -0.089 | 53.834
7.5 | 1.268 | 0.02363 | -0.09 | 53.67
8 | 1.317 | 0.02475 | -0.091 | 53.212
8.5 | 1.364 | 0.02603 | -0.091 | 52.392
9 | 1.409 | 0.02747 | -0.092 | 51.308
9.5 | 1.457 | 0.03349 | -0.093 | 43.504
10 | 1.492 | 0.03716 | -0.093 | 40.15
10.5 | 1.527 | 0.03925 | -0.093 | 38.91
11 | 1.559 | 0.04152 | -0.094 | 37.557
11.5 | 1.588 | 0.04387 | -0.094 | 36.208
12 | 1.611 | 0.04667 | -0.094 | 34.518
12.5 | 1.629 | 0.04957 | -0.095 | 32.87
13 | 1.642 | 0.0527 | -0.095 | 31.162
13.5 | 1.646 | 0.05694 | -0.094 | 28.907
14 | 1.631 | 0.06509 | -0.093 | 25.053
14.5 | 1.448 | 0.11859 | -0.047 | 12.21
15 | 1.447 | 0.12681 | -0.038 | 11.409
15.5 | 1.447 | 0.13375 | -0.04 | 10.819
16 | 1.441 | 0.1405 | -0.038 | 10.259
16.5 | 1.431 | 0.15056 | -0.038 | 9.504
17 | 1.417 | 0.15712 | -0.038 | 9.019
17.5 | 1.4 | 0.16759 | -0.038 | 8.353
18 | 1.38 | 0.17964 | -0.037 | 7.681
18.5 | 1.357 | 0.19009 | -0.038 | 7.14

## 10. Re 100k Mach 0.00 (2)
BIGFOIL.COM POLAR EXPORT
NACA63A419
NACA63A419 |  |  |  | Cl Max: | 1.2203 | at alpha= | 17.5 | deg
XFOIL ncrit=9 |  |  |  | L/D Max: | 35.4239 | at alpha= | 11 | deg
Re: | 100000 |  |  | Cd Min: | 0.1655 | at alpha= | -16 | deg
Mach: | 0 |  |  | Cl=0 at alpha= | 2.3042 | deg
|  |  |  | @ Cl=0.1, Cd= | 0.0397
|  |  |  | @ Cl=0.4, Cd= | 0.043898
|  |  |  | @ Cl=0.6, Cd= | 0.051569
alpha (deg) | Cl | Cd | Cm | Cl/Cd
-16 | -0.3722 | 0.1655 | -0.0491 | -2.2489
-15.5 | -0.3455 | 0.15997 | -0.0478 | -2.1598
-15 | -0.3784 | 0.15395 | -0.0518 | -2.4579
-14.5 | -0.3442 | 0.14808 | -0.0492 | -2.3244
-14 | -0.5173 | 0.10047 | -0.0732 | -5.1488
-13.5 | -0.6352 | 0.07909 | -0.0808 | -8.0314
-13 | -0.7983 | 0.06505 | -0.0787 | -12.2721
-12.5 | -0.9029 | 0.06132 | -0.067 | -14.7244
-12 | -0.9675 | 0.05951 | -0.0537 | -16.2578
-11.5 | -1.005 | 0.05565 | -0.0439 | -18.0593
-11 | -1.0182 | 0.05136 | -0.037 | -19.8248
-10.5 | -0.9943 | 0.04751 | -0.0356 | -20.9282
-10 | -0.9548 | 0.04391 | -0.0367 | -21.7445
-9.5 | -0.8991 | 0.04025 | -0.0394 | -22.3379
-9 | -0.8434 | 0.03747 | -0.0415 | -22.5087
-8.5 | -0.7849 | 0.03528 | -0.0439 | -22.2477
-8 | -0.7391 | 0.0335 | -0.0437 | -22.0627
-7.5 | -0.7033 | 0.0318 | -0.0418 | -22.1164
-7 | -0.6764 | 0.03023 | -0.0381 | -22.3751
-6.5 | -0.662 | 0.02853 | -0.032 | -23.2036
-6 | -0.6524 | 0.02771 | -0.0242 | -23.5438
-5.5 | -0.6261 | 0.02832 | -0.0185 | -22.1081
-5 | -0.5632 | 0.02938 | -0.0185 | -19.1695
-4.5 | -0.5358 | 0.03031 | -0.0129 | -17.6773
-4 | -0.5009 | 0.03151 | -0.0087 | -15.8965
-3.5 | -0.4658 | 0.03232 | -0.0047 | -14.4121
-3 | -0.3924 | 0.03308 | -0.0065 | -11.8622
-2.5 | -0.3752 | 0.0337 | 0 | -11.1335
-2 | -0.3529 | 0.03438 | 0.0055 | -10.2647
-1.5 | -0.308 | 0.03472 | 0.0074 | -8.871
-1 | -0.2718 | 0.03503 | 0.0104 | -7.7591
-0.5 | -0.2589 | 0.03565 | 0.0164 | -7.2623
0 | -0.1855 | 0.03534 | 0.0138 | -5.249
0.5 | -0.181 | 0.0363 | 0.0205 | -4.9862
1 | -0.1612 | 0.03722 | 0.0245 | -4.331
1.5 | -0.0793 | 0.037 | 0.0201 | -2.1432
2 | -0.0495 | 0.03834 | 0.021 | -1.2911
3 | 0.1132 | 0.03982 | 0.0077 | 2.8428
3.5 | 0.1839 | 0.04201 | -0.0003 | 4.3775
4.5 | 0.422 | 0.04409 | -0.0269 | 9.5713
5.5 | 0.4771 | 0.04857 | -0.0275 | 9.8229
6.5 | 0.5359 | 0.05282 | -0.025 | 10.1458
7 | 0.6199 | 0.05118 | -0.0265 | 12.1122
7.5 | 0.6474 | 0.05321 | -0.0246 | 12.1669
9.5 | 0.8775 | 0.04819 | -0.0195 | 18.2092
10 | 1.109 | 0.03316 | -0.0293 | 33.4439
10.5 | 1.1366 | 0.03301 | -0.0248 | 34.432
11 | 1.1658 | 0.03291 | -0.0208 | 35.4239
11.5 | 1.1817 | 0.0338 | -0.016 | 34.9615
12 | 1.1783 | 0.03642 | -0.0105 | 32.3531
12.5 | 1.1737 | 0.0398 | -0.0058 | 29.4899
13 | 1.1684 | 0.04386 | -0.0018 | 26.6393
13.5 | 1.167 | 0.04818 | 0.0012 | 24.2217
14 | 1.1705 | 0.05242 | 0.0036 | 22.3293
14.5 | 1.182 | 0.05619 | 0.0055 | 21.0358
15 | 1.1844 | 0.061 | 0.007 | 19.4164
15.5 | 1.1903 | 0.06564 | 0.0081 | 18.1338
16 | 1.1944 | 0.07059 | 0.0089 | 16.9202
16.5 | 1.2019 | 0.0755 | 0.0096 | 15.9192
17 | 1.2069 | 0.08083 | 0.01 | 14.9313
17.5 | 1.2203 | 0.0855 | 0.0105 | 14.2725
18 | 1.2028 | 0.0936 | 0.0092 | 12.8504
18.5 | 1.203 | 0.10026 | 0.0086 | 11.9988
19 | 1.1606 | 0.1129 | 0.0045 | 10.2799
19.5 | 1.0967 | 0.13034 | -0.0035 | 8.4141
20 | 0.9795 | 0.16217 | -0.0217 | 6.04

## 11. Re 100k Mach 0.10 (1)
BIGFOIL.COM POLAR EXPORT
NACA63A419
NACA63A419 |  |  |  | Cl Max: | 1.639 | at alpha= | 13 | deg
JavaFoil+Calcfoil stall+Eppler ext transition |  |  |  | L/D Max: | 53.593 | at alpha= | 7 | deg
Re: | 100000 |  |  | Cd Min: | 0.01482 | at alpha= | -2 | deg
Mach: | 0.1 |  |  | Cl=0 at alpha= | -3.2623 | deg
|  |  |  | @ Cl=0.1, Cd= | 0.015501
|  |  |  | @ Cl=0.4, Cd= | 0.015644
|  |  |  | @ Cl=0.6, Cd= | 0.016446
alpha (deg) | Cl | Cd | Cm | Cl/Cd
-20 | -0.954 | 0.22545 | -0.017 | -4.233
-19.5 | -0.966 | 0.21548 | -0.016 | -4.483
-19 | -0.977 | 0.20636 | -0.017 | -4.733
-18.5 | -0.985 | 0.19427 | -0.017 | -5.069
-18 | -0.991 | 0.1803 | -0.018 | -5.494
-17.5 | -0.993 | 0.17231 | -0.018 | -5.764
-17 | -0.993 | 0.16337 | -0.019 | -6.078
-16.5 | -0.99 | 0.15345 | -0.019 | -6.449
-16 | -0.983 | 0.1436 | -0.02 | -6.844
-15.5 | -0.973 | 0.13561 | -0.02 | -7.174
-15 | -0.959 | 0.12819 | -0.021 | -7.484
-14.5 | -0.943 | 0.1206 | -0.021 | -7.816
-14 | -0.922 | 0.11339 | -0.021 | -8.135
-13.5 | -0.899 | 0.10531 | -0.022 | -8.537
-13 | -0.869 | 0.09948 | -0.022 | -8.737
-12.5 | -0.837 | 0.09419 | -0.023 | -8.888
-12 | -0.804 | 0.08847 | -0.025 | -9.089
-11.5 | -0.768 | 0.08317 | -0.026 | -9.234
-11 | -0.733 | 0.0773 | -0.031 | -9.486
-10.5 | -0.702 | 0.06863 | -0.037 | -10.235
-10 | -0.745 | 0.0325 | -0.055 | -22.922
-9.5 | -0.701 | 0.02989 | -0.057 | -23.452
-9 | -0.653 | 0.02789 | -0.058 | -23.416
-8.5 | -0.603 | 0.02622 | -0.059 | -22.985
-8 | -0.55 | 0.02463 | -0.06 | -22.349
-7.5 | -0.497 | 0.02316 | -0.062 | -21.457
-7 | -0.442 | 0.022 | -0.063 | -20.098
-6.5 | -0.386 | 0.02059 | -0.064 | -18.765
-6 | -0.324 | 0.01901 | -0.064 | -17.072
-5.5 | -0.266 | 0.01848 | -0.065 | -14.415
-5 | -0.208 | 0.01798 | -0.066 | -11.547
-4.5 | -0.148 | 0.01757 | -0.067 | -8.438
-4 | -0.089 | 0.0171 | -0.068 | -5.195
-3.5 | -0.029 | 0.0168 | -0.069 | -1.713
-3 | 0.032 | 0.01642 | -0.07 | 1.929
-2.5 | 0.095 | 0.01556 | -0.073 | 6.091
-2 | 0.158 | 0.01482 | -0.074 | 10.639
-1.5 | 0.223 | 0.01513 | -0.076 | 14.745
-1 | 0.286 | 0.01516 | -0.077 | 18.893
-0.5 | 0.35 | 0.01529 | -0.078 | 22.873
0 | 0.405 | 0.01568 | -0.079 | 25.865
0.5 | 0.467 | 0.01587 | -0.08 | 29.441
1 | 0.529 | 0.01607 | -0.081 | 32.897
1.5 | 0.588 | 0.01638 | -0.082 | 35.875
2 | 0.648 | 0.01671 | -0.082 | 38.772
2.5 | 0.707 | 0.01708 | -0.083 | 41.42
3 | 0.767 | 0.01749 | -0.084 | 43.84
3.5 | 0.826 | 0.01791 | -0.085 | 46.14
4 | 0.885 | 0.01843 | -0.085 | 48.021
4.5 | 0.943 | 0.01898 | -0.086 | 49.719
5 | 1.001 | 0.01962 | -0.087 | 51.021
5.5 | 1.058 | 0.02028 | -0.088 | 52.152
6 | 1.114 | 0.02104 | -0.088 | 52.935
6.5 | 1.169 | 0.02188 | -0.089 | 53.434
7 | 1.222 | 0.0228 | -0.09 | 53.593
7.5 | 1.273 | 0.02387 | -0.09 | 53.329
8 | 1.322 | 0.02502 | -0.091 | 52.833
8.5 | 1.368 | 0.02632 | -0.092 | 51.981
9 | 1.423 | 0.02863 | -0.093 | 49.713
9.5 | 1.46 | 0.0344 | -0.093 | 42.447
10 | 1.496 | 0.03768 | -0.093 | 39.692
10.5 | 1.53 | 0.03978 | -0.094 | 38.473
11 | 1.562 | 0.04215 | -0.094 | 37.059
11.5 | 1.59 | 0.0446 | -0.095 | 35.651
12 | 1.611 | 0.04746 | -0.095 | 33.943
12.5 | 1.627 | 0.05048 | -0.095 | 32.241
13 | 1.639 | 0.05387 | -0.095 | 30.419
13.5 | 1.631 | 0.05961 | -0.094 | 27.355
14 | 1.448 | 0.1114 | -0.058 | 12.998
14.5 | 1.436 | 0.11851 | -0.038 | 12.118
15 | 1.438 | 0.12662 | -0.043 | 11.359
15.5 | 1.433 | 0.13642 | -0.038 | 10.506
16 | 1.425 | 0.14306 | -0.037 | 9.958
16.5 | 1.411 | 0.15224 | -0.037 | 9.265
17 | 1.393 | 0.16015 | -0.037 | 8.696
17.5 | 1.371 | 0.17249 | -0.037 | 7.951
18 | 1.347 | 0.18141 | -0.038 | 7.427

## 12. Re 100k Mach 0.10 (2)
BIGFOIL.COM POLAR EXPORT
NACA63A419
NACA63A419 |  |  |  | Cl Max: | 1.206 | at alpha= | 17.5 | deg
XFOIL ncrit=9 |  |  |  | L/D Max: | 35.0797 | at alpha= | 11 | deg
Re: | 100000 |  |  | Cd Min: | 0.15352 | at alpha= | -16 | deg
Mach: | 0.1 |  |  | Cl=0 at alpha= | 2.507 | deg
|  |  |  | @ Cl=0.1, Cd= | 0.039889
|  |  |  | @ Cl=0.4, Cd= | 0.044869
|  |  |  | @ Cl=0.6, Cd= | 0.055705
alpha (deg) | Cl | Cd | Cm | Cl/Cd
-16 | -0.2463 | 0.15352 | -0.046 | -1.6044
-15.5 | -0.2481 | 0.15133 | -0.0444 | -1.6395
-15 | -0.2844 | 0.1503 | -0.0459 | -1.8922
-14.5 | -0.2643 | 0.14623 | -0.0416 | -1.8074
-14 | -0.5064 | 0.10338 | -0.0724 | -4.8984
-13.5 | -0.5918 | 0.08478 | -0.0786 | -6.9804
-13 | -0.7177 | 0.06975 | -0.0804 | -10.2896
-12.5 | -0.841 | 0.06182 | -0.0732 | -13.604
-12 | -0.925 | 0.0589 | -0.0608 | -15.7046
-11.5 | -0.9816 | 0.05637 | -0.0483 | -17.4135
-11 | -1.0034 | 0.05265 | -0.0402 | -19.0579
-10.5 | -0.9856 | 0.04866 | -0.0383 | -20.2548
-10 | -0.9502 | 0.0448 | -0.039 | -21.2098
-9.5 | -0.8982 | 0.04094 | -0.0412 | -21.9394
-9 | -0.8453 | 0.03803 | -0.0427 | -22.2272
-8.5 | -0.7889 | 0.03573 | -0.0446 | -22.0795
-8 | -0.7364 | 0.03383 | -0.0457 | -21.7677
-7.5 | -0.7007 | 0.03211 | -0.0436 | -21.8219
-7 | -0.6735 | 0.03056 | -0.0398 | -22.0386
-6.5 | -0.6585 | 0.02885 | -0.0338 | -22.825
-6 | -0.6506 | 0.02786 | -0.0258 | -23.3525
-5.5 | -0.6258 | 0.02841 | -0.0197 | -22.0275
-5 | -0.5824 | 0.02946 | -0.0165 | -19.7692
-4.5 | -0.5325 | 0.03044 | -0.0144 | -17.4934
-4 | -0.4999 | 0.03161 | -0.0096 | -15.8146
-3.5 | -0.471 | 0.03236 | -0.0047 | -14.555
-3 | -0.3882 | 0.03321 | -0.0077 | -11.6893
-2.5 | -0.3698 | 0.0339 | -0.0013 | -10.9086
-2 | -0.3541 | 0.03451 | 0.0052 | -10.2608
-1.5 | -0.3217 | 0.035 | 0.0089 | -9.1914
-1 | -0.2698 | 0.03513 | 0.0098 | -7.68
-0.5 | -0.2598 | 0.03579 | 0.0163 | -7.259
0 | -0.2337 | 0.03633 | 0.0202 | -6.4327
0.5 | -0.1797 | 0.03641 | 0.0202 | -4.9355
1 | -0.163 | 0.03737 | 0.0247 | -4.3618
2 | -0.049 | 0.03843 | 0.0211 | -1.275
2.5 | -0.0016 | 0.04005 | 0.0184 | -0.03995
3 | 0.1123 | 0.03987 | 0.0083 | 2.8167
3.5 | 0.179 | 0.04207 | 0.001 | 4.2548
4 | 0.2777 | 0.04456 | -0.0118 | 6.232
4.5 | 0.4084 | 0.04489 | -0.0253 | 9.0978
5 | 0.4625 | 0.04672 | -0.0298 | 9.8994
5.5 | 0.4803 | 0.0486 | -0.0273 | 9.8827
6.5 | 0.5372 | 0.05297 | -0.0247 | 10.1416
7.5 | 0.6109 | 0.05618 | -0.0225 | 10.874
8 | 0.7065 | 0.05276 | -0.0235 | 13.3908
9 | 0.8976 | 0.04359 | -0.0242 | 20.5919
9.5 | 0.9937 | 0.03882 | -0.0249 | 25.5976
10 | 1.1256 | 0.03261 | -0.0297 | 34.517
10.5 | 1.1395 | 0.03313 | -0.0238 | 34.3948
11 | 1.1657 | 0.03323 | -0.0195 | 35.0797
11.5 | 1.1746 | 0.03466 | -0.0142 | 33.8892
12 | 1.1769 | 0.03696 | -0.0091 | 31.8425
12.5 | 1.1693 | 0.04069 | -0.0044 | 28.7368
13 | 1.1614 | 0.04513 | -0.0005 | 25.7345
13.5 | 1.1629 | 0.04928 | 0.0024 | 23.5978
14 | 1.1662 | 0.05365 | 0.0046 | 21.7372
15 | 1.1797 | 0.06244 | 0.0079 | 18.8933
15.5 | 1.1864 | 0.06706 | 0.009 | 17.6916
16 | 1.191 | 0.07204 | 0.0097 | 16.5325
16.5 | 1.1957 | 0.07738 | 0.0103 | 15.4523
17 | 1.1966 | 0.0833 | 0.0105 | 14.3649
17.5 | 1.206 | 0.08856 | 0.0108 | 13.6179
18 | 1.1874 | 0.09699 | 0.0091 | 12.2425
18.5 | 1.1827 | 0.1044 | 0.008 | 11.3285
19 | 1.1327 | 0.11858 | 0.0026 | 9.5522
19.5 | 1.0596 | 0.13852 | -0.0076 | 7.6494

## 13. Re 100k Mach 0.25 (1)
BIGFOIL.COM POLAR EXPORT
NACA63A419
NACA63A419 |  |  |  | Cl Max: | 1.601 | at alpha= | 12 | deg
JavaFoil+Calcfoil stall+Eppler ext transition |  |  |  | L/D Max: | 52.064 | at alpha= | 6.5 | deg
Re: | 100000 |  |  | Cd Min: | 0.01518 | at alpha= | -1.5 | deg
Mach: | 0.25 |  |  | Cl=0 at alpha= | -3.2623 | deg
|  |  |  | @ Cl=0.1, Cd= | 0.016571
|  |  |  | @ Cl=0.4, Cd= | 0.015877
|  |  |  | @ Cl=0.6, Cd= | 0.016789
alpha (deg) | Cl | Cd | Cm | Cl/Cd
-20 | -0.647 | 0.29433 | -0.017 | -2.2
-19.5 | -0.695 | 0.26894 | -0.017 | -2.583
-19 | -0.738 | 0.24736 | -0.018 | -2.984
-18.5 | -0.777 | 0.2318 | -0.019 | -3.354
-18 | -0.812 | 0.21313 | -0.019 | -3.811
-17.5 | -0.841 | 0.19838 | -0.019 | -4.241
-17 | -0.866 | 0.18433 | -0.019 | -4.698
-16.5 | -0.885 | 0.17292 | -0.019 | -5.12
-16 | -0.899 | 0.15908 | -0.02 | -5.652
-15.5 | -0.907 | 0.14866 | -0.02 | -6.104
-15 | -0.91 | 0.13865 | -0.021 | -6.563
-14.5 | -0.907 | 0.12982 | -0.021 | -6.986
-14 | -0.898 | 0.11966 | -0.022 | -7.507
-13.5 | -0.885 | 0.11327 | -0.022 | -7.81
-13 | -0.861 | 0.10466 | -0.023 | -8.23
-12.5 | -0.835 | 0.09784 | -0.023 | -8.532
-12 | -0.805 | 0.09215 | -0.024 | -8.734
-11.5 | -0.772 | 0.08643 | -0.025 | -8.934
-11 | -0.738 | 0.08054 | -0.029 | -9.167
-10.5 | -0.703 | 0.07438 | -0.033 | -9.459
-10 | -0.745 | 0.03721 | -0.055 | -20.032
-9.5 | -0.709 | 0.03231 | -0.057 | -21.939
-9 | -0.663 | 0.02965 | -0.059 | -22.377
-8.5 | -0.614 | 0.02764 | -0.06 | -22.2
-8 | -0.562 | 0.02597 | -0.062 | -21.619
-7.5 | -0.507 | 0.02429 | -0.063 | -20.887
-7 | -0.452 | 0.02302 | -0.064 | -19.618
-6.5 | -0.395 | 0.02055 | -0.065 | -19.199
-6 | -0.332 | 0.01976 | -0.065 | -16.809
-5.5 | -0.273 | 0.01909 | -0.066 | -14.285
-5 | -0.213 | 0.01856 | -0.067 | -11.451
-4.5 | -0.152 | 0.01814 | -0.068 | -8.365
-4 | -0.091 | 0.01767 | -0.069 | -5.143
-3.5 | -0.029 | 0.01732 | -0.07 | -1.701
-3 | 0.032 | 0.01693 | -0.072 | 1.915
-2.5 | 0.095 | 0.01663 | -0.073 | 5.716
-2 | 0.161 | 0.01585 | -0.076 | 10.181
-1.5 | 0.226 | 0.01518 | -0.077 | 14.9
-1 | 0.294 | 0.01549 | -0.079 | 18.999
-0.5 | 0.359 | 0.01564 | -0.08 | 22.974
0 | 0.416 | 0.01597 | -0.081 | 26.059
0.5 | 0.479 | 0.01623 | -0.082 | 29.532
1 | 0.542 | 0.01647 | -0.083 | 32.926
1.5 | 0.602 | 0.0168 | -0.084 | 35.855
2 | 0.664 | 0.01714 | -0.085 | 38.722
2.5 | 0.725 | 0.01754 | -0.085 | 41.333
3 | 0.786 | 0.01799 | -0.086 | 43.712
3.5 | 0.847 | 0.0185 | -0.087 | 45.787
4 | 0.907 | 0.01902 | -0.088 | 47.7
4.5 | 0.967 | 0.01964 | -0.088 | 49.236
5 | 1.026 | 0.02035 | -0.089 | 50.408
5.5 | 1.083 | 0.02113 | -0.09 | 51.266
6 | 1.141 | 0.02196 | -0.091 | 51.927
6.5 | 1.195 | 0.02296 | -0.091 | 52.064
7 | 1.248 | 0.02404 | -0.092 | 51.925
7.5 | 1.299 | 0.02521 | -0.092 | 51.521
8 | 1.347 | 0.02654 | -0.093 | 50.777
8.5 | 1.393 | 0.02809 | -0.094 | 49.598
9 | 1.445 | 0.034 | -0.095 | 42.486
9.5 | 1.48 | 0.03742 | -0.095 | 39.56
10 | 1.513 | 0.04064 | -0.095 | 37.244
10.5 | 1.544 | 0.04326 | -0.096 | 35.695
11 | 1.57 | 0.04605 | -0.096 | 34.089
11.5 | 1.59 | 0.04896 | -0.096 | 32.469
12 | 1.601 | 0.05235 | -0.097 | 30.575
12.5 | 1.601 | 0.05664 | -0.096 | 28.261
13 | 1.389 | 0.10369 | -0.038 | 13.394
13.5 | 1.387 | 0.11145 | -0.038 | 12.443
14 | 1.378 | 0.11797 | -0.038 | 11.683
14.5 | 1.363 | 0.12847 | -0.038 | 10.612
15 | 1.342 | 0.13821 | -0.038 | 9.71
15.5 | 1.314 | 0.15119 | -0.037 | 8.693
16 | 1.278 | 0.16179 | -0.036 | 7.9
16.5 | 1.232 | 0.17741 | -0.036 | 6.945
17 | 1.18 | 0.18536 | -0.036 | 6.365

## 14. Re 100k Mach 0.25 (2)
BIGFOIL.COM POLAR EXPORT
NACA63A419
NACA63A419 |  |  |  | Cl Max: | 1.1581 | at alpha= | 16.5 | deg
XFOIL ncrit=9 |  |  |  | L/D Max: | 28.9566 | at alpha= | 11.5 | deg
Re: | 100000 |  |  | Cd Min: | 0.21289 | at alpha= | 19.5 | deg
Mach: | 0.25 |  |  | Cl=0 at alpha= | 2.595 | deg
|  |  |  | @ Cl=0.1, Cd= | 0.043805
|  |  |  | @ Cl=0.4, Cd= | 0.04972
|  |  |  | @ Cl=0.6, Cd= | 0.056756
alpha (deg) | Cl | Cd | Cm | Cl/Cd
-15 | -0.3671 | 0.15886 | -0.0524 | -2.3108
-14.5 | -0.3335 | 0.15238 | -0.0497 | -2.1886
-14 | -0.3658 | 0.14808 | -0.0514 | -2.4703
-13 | -0.5595 | 0.08962 | -0.0754 | -6.243
-12.5 | -0.6404 | 0.07716 | -0.0774 | -8.2996
-12 | -0.7162 | 0.06859 | -0.0754 | -10.4418
-11.5 | -0.7876 | 0.06259 | -0.0702 | -12.5835
-11 | -0.8538 | 0.05843 | -0.0624 | -14.6124
-10.5 | -0.9034 | 0.05471 | -0.0545 | -16.5125
-10 | -0.91 | 0.04979 | -0.0522 | -18.2768
-9.5 | -0.8797 | 0.04491 | -0.0521 | -19.5881
-9 | -0.8407 | 0.04157 | -0.0517 | -20.2237
-8.5 | -0.7937 | 0.0386 | -0.0518 | -20.5622
-8 | -0.7476 | 0.03624 | -0.0512 | -20.6291
-7.5 | -0.6993 | 0.03409 | -0.051 | -20.5133
-7 | -0.6564 | 0.03219 | -0.0497 | -20.3914
-6.5 | -0.6385 | 0.03049 | -0.0438 | -20.9413
-6 | -0.6339 | 0.02899 | -0.0353 | -21.8662
-5.5 | -0.6238 | 0.0288 | -0.0266 | -21.6597
-5 | -0.5985 | 0.02971 | -0.0199 | -20.1447
-4.5 | -0.5581 | 0.0309 | -0.0157 | -18.0615
-4 | -0.4921 | 0.03212 | -0.0152 | -15.3207
-3.5 | -0.4648 | 0.03307 | -0.0094 | -14.055
-3 | -0.4314 | 0.03414 | -0.0046 | -12.6362
-2.5 | -0.3961 | 0.03483 | -0.0004 | -11.3724
-2 | -0.3365 | 0.03533 | 0.0003 | -9.5245
-1.5 | -0.3252 | 0.03604 | 0.0073 | -9.0233
-1 | -0.2995 | 0.03655 | 0.0122 | -8.1943
-0.5 | -0.2436 | 0.03651 | 0.0126 | -6.6721
0 | -0.2356 | 0.03726 | 0.0193 | -6.3231
0.5 | -0.2136 | 0.03802 | 0.0236 | -5.6181
1 | -0.1511 | 0.03799 | 0.0227 | -3.9774
1.5 | -0.1351 | 0.03921 | 0.0267 | -3.4455
2 | -0.0944 | 0.0403 | 0.0269 | -2.3424
2.5 | -0.0107 | 0.04062 | 0.0213 | -0.26342
3 | 0.0456 | 0.04256 | 0.0165 | 1.0714
3.5 | 0.1216 | 0.0443 | 0.0091 | 2.7449
4 | 0.2517 | 0.04493 | -0.0047 | 5.602
4.5 | 0.3513 | 0.04757 | -0.0174 | 7.3849
5 | 0.4154 | 0.0504 | -0.0245 | 8.2421
5.5 | 0.4378 | 0.05214 | -0.0227 | 8.3966
6.5 | 0.5607 | 0.05287 | -0.0241 | 10.6053
7 | 0.5445 | 0.05805 | -0.0204 | 9.3798
7.5 | 0.6354 | 0.05593 | -0.0215 | 11.3606
8 | 0.6313 | 0.06032 | -0.0183 | 10.4658
8.5 | 0.7269 | 0.05688 | -0.0185 | 12.7795
10 | 0.9458 | 0.04742 | -0.0131 | 19.9452
10.5 | 1.0841 | 0.03865 | -0.0138 | 28.0492
11 | 1.1088 | 0.03916 | -0.0096 | 28.3146
11.5 | 1.1406 | 0.03939 | -0.0059 | 28.9566
12 | 1.1381 | 0.04278 | -0.0015 | 26.6036
12.5 | 1.1352 | 0.04689 | 0.0023 | 24.2099
13 | 1.1382 | 0.05096 | 0.0053 | 22.3352
13.5 | 1.1439 | 0.05527 | 0.0077 | 20.6966
14 | 1.1452 | 0.06033 | 0.0096 | 18.9823
14.5 | 1.1568 | 0.06461 | 0.0112 | 17.9043
15 | 1.1561 | 0.07033 | 0.0122 | 16.4382
15.5 | 1.1552 | 0.07627 | 0.0128 | 15.1462
16 | 1.1525 | 0.08265 | 0.0129 | 13.9443
16.5 | 1.1581 | 0.08841 | 0.013 | 13.0992
17 | 1.125 | 0.09923 | 0.0103 | 11.3373
17.5 | 1.1219 | 0.1066 | 0.0091 | 10.5244
18 | 1.0592 | 0.12332 | 0.0014 | 8.589
18.5 | 0.9777 | 0.14624 | -0.0113 | 6.6856
19 | 0.8172 | 0.20084 | -0.0423 | 4.0689
19.5 | 0.8215 | 0.21289 | -0.048 | 3.8588

## 15. Re 100k Mach 0.50 (1)
BIGFOIL.COM POLAR EXPORT
NACA63A419
NACA63A419 |  |  |  | Cl Max: | 1.485 | at alpha= | 9 | deg
JavaFoil+Calcfoil stall+Eppler ext transition |  |  |  | L/D Max: | 46.08 | at alpha= | 5.5 | deg
Re: | 100000 |  |  | Cd Min: | 0.01714 | at alpha= | 0 | deg
Mach: | 0.5 |  |  | Cl=0 at alpha= | -3.2647 | deg
|  |  |  | @ Cl=0.1, Cd= | 0.018902
|  |  |  | @ Cl=0.4, Cd= | 0.01801
|  |  |  | @ Cl=0.6, Cd= | 0.018322
alpha (deg) | Cl | Cd | Cm | Cl/Cd
-20 | -0.962 | 0.36469 | -0.027 | -2.639
-19.5 | -0.934 | 0.36626 | -0.028 | -2.551
-19 | -0.904 | 0.34371 | -0.027 | -2.63
-18.5 | -0.876 | 0.33829 | -0.028 | -2.588
-18 | -0.847 | 0.33908 | -0.028 | -2.499
-17.5 | -0.819 | 0.33038 | -0.029 | -2.48
-17 | -0.791 | 0.3323 | -0.029 | -2.381
-16.5 | -0.761 | 0.30003 | -0.028 | -2.537
-16 | -0.733 | 0.29726 | -0.028 | -2.465
-15.5 | -0.704 | 0.29471 | -0.029 | -2.39
-15 | -0.676 | 0.28856 | -0.029 | -2.343
-14.5 | -0.646 | 0.26034 | -0.028 | -2.482
-14 | -0.618 | 0.25522 | -0.028 | -2.421
-13.5 | -0.59 | 0.23711 | -0.029 | -2.486
-13 | -0.56 | 0.21636 | -0.027 | -2.588
-12.5 | -0.531 | 0.21314 | -0.027 | -2.493
-12 | -0.502 | 0.19985 | -0.026 | -2.514
-11.5 | -0.474 | 0.18009 | -0.025 | -2.63
-11 | -0.445 | 0.15317 | -0.026 | -2.906
-10.5 | -0.57 | 0.10745 | -0.026 | -5.301
-10 | -0.628 | 0.08848 | -0.028 | -7.097
-9.5 | -0.623 | 0.07658 | -0.029 | -8.141
-9 | -0.599 | 0.06902 | -0.03 | -8.673
-8.5 | -0.577 | 0.0601 | -0.047 | -9.601
-8 | -0.598 | 0.03268 | -0.067 | -18.307
-7.5 | -0.547 | 0.03019 | -0.068 | -18.117
-7 | -0.49 | 0.02792 | -0.07 | -17.566
-6.5 | -0.431 | 0.026 | -0.071 | -16.569
-6 | -0.368 | 0.02446 | -0.072 | -15.054
-5.5 | -0.3 | 0.02197 | -0.073 | -13.667
-5 | -0.234 | 0.02116 | -0.074 | -11.078
-4.5 | -0.168 | 0.02051 | -0.075 | -8.176
-4 | -0.1 | 0.02004 | -0.076 | -5.003
-3.5 | -0.032 | 0.01956 | -0.077 | -1.662
-3 | 0.036 | 0.01918 | -0.078 | 1.861
-2.5 | 0.105 | 0.01888 | -0.08 | 5.539
-2 | 0.174 | 0.01861 | -0.081 | 9.34
-1.5 | 0.244 | 0.01842 | -0.082 | 13.227
-1 | 0.314 | 0.01829 | -0.084 | 17.177
-0.5 | 0.385 | 0.01822 | -0.085 | 21.135
0 | 0.462 | 0.01714 | -0.089 | 26.948
0.5 | 0.532 | 0.01778 | -0.09 | 29.914
1 | 0.601 | 0.01833 | -0.092 | 32.808
1.5 | 0.667 | 0.01878 | -0.093 | 35.521
2 | 0.735 | 0.01928 | -0.094 | 38.137
2.5 | 0.803 | 0.01987 | -0.095 | 40.418
3 | 0.87 | 0.02058 | -0.095 | 42.297
3.5 | 0.937 | 0.0213 | -0.096 | 43.986
4 | 1.001 | 0.02224 | -0.097 | 45.018
4.5 | 1.063 | 0.0233 | -0.097 | 45.62
5 | 1.125 | 0.02445 | -0.098 | 46.03
5.5 | 1.186 | 0.02574 | -0.098 | 46.08
6 | 1.246 | 0.02715 | -0.099 | 45.877
6.5 | 1.305 | 0.02874 | -0.1 | 45.39
7 | 1.358 | 0.03061 | -0.101 | 44.351
7.5 | 1.403 | 0.0327 | -0.101 | 42.915
8 | 1.451 | 0.0404 | -0.103 | 35.921
8.5 | 1.475 | 0.04651 | -0.103 | 31.719
9 | 1.485 | 0.05043 | -0.103 | 29.453
9.5 | 1.47 | 0.05543 | -0.103 | 26.52
10 | 1.219 | 0.08501 | -0.039 | 14.34
10.5 | 1.011 | 0.10677 | -0.037 | 9.473
11 | 0.811 | 0.15695 | -0.037 | 5.168
11.5 | 0.84 | 0.18745 | -0.044 | 4.479
12 | 0.867 | 0.19822 | -0.045 | 4.376
12.5 | 0.896 | 0.2268 | -0.05 | 3.951
13 | 0.925 | 0.23334 | -0.056 | 3.966
13.5 | 0.953 | 0.24598 | -0.056 | 3.874
14 | 0.982 | 0.2793 | -0.061 | 3.518

## 16. Re 100k Mach 0.50 (2)
BIGFOIL.COM POLAR EXPORT
NACA63A419
NACA63A419 |  |  |  | Cl Max: | 0.875 | at alpha= | 13.5 | deg
XFOIL ncrit=9 |  |  |  | L/D Max: | 10.1449 | at alpha= | 11.5 | deg
Re: | 100000 |  |  | Cd Min: | 0.23543 | at alpha= | -20 | deg
Mach: | 0.5 |  |  | Cl=0 at alpha= | 3.4732 | deg
|  |  |  | @ Cl=0.1, Cd= | 0.052458
|  |  |  | @ Cl=0.4, Cd= | 0.062873
|  |  |  | @ Cl=0.6, Cd= | 0.074999
alpha (deg) | Cl | Cd | Cm | Cl/Cd
-20 | -0.4466 | 0.23543 | -0.0347 | -1.897
-19.5 | -0.4244 | 0.22839 | -0.0371 | -1.8582
-19 | -0.4339 | 0.22808 | -0.0437 | -1.9024
-18.5 | -0.3928 | 0.2147 | -0.0432 | -1.8295
-18 | -0.3788 | 0.20881 | -0.0459 | -1.8141
-17.5 | -0.3737 | 0.20301 | -0.0493 | -1.8408
-17 | -0.3486 | 0.19563 | -0.0494 | -1.7819
-16.5 | -0.3644 | 0.19359 | -0.0535 | -1.8823
-16 | -0.3307 | 0.18366 | -0.052 | -1.8006
-15.5 | -0.3319 | 0.17952 | -0.053 | -1.8488
-15 | -0.3323 | 0.17354 | -0.0532 | -1.9148
-14.5 | -0.3157 | 0.16775 | -0.0506 | -1.882
-14 | -0.339 | 0.1648 | -0.0506 | -2.057
-13.5 | -0.3292 | 0.15839 | -0.0476 | -2.0784
-12.5 | -0.3722 | 0.141 | -0.0487 | -2.6397
-12 | -0.388 | 0.13491 | -0.0469 | -2.876
-11.5 | -0.413 | 0.12773 | -0.0463 | -3.2334
-11 | -0.4146 | 0.11634 | -0.0543 | -3.5637
-10.5 | -0.4298 | 0.10053 | -0.0667 | -4.2753
-10 | -0.4898 | 0.08078 | -0.0817 | -6.0634
-9.5 | -0.5515 | 0.06574 | -0.0935 | -8.3891
-9 | -0.5941 | 0.0558 | -0.0996 | -10.647
-8.5 | -0.6086 | 0.04956 | -0.1005 | -12.2801
-8 | -0.6169 | 0.04503 | -0.0977 | -13.6998
-7.5 | -0.6087 | 0.04184 | -0.0925 | -14.5483
-6.5 | -0.5847 | 0.03729 | -0.0784 | -15.6798
-6 | -0.5799 | 0.03558 | -0.0694 | -16.2985
-5.5 | -0.5861 | 0.03411 | -0.0585 | -17.1826
-5 | -0.5966 | 0.03295 | -0.0463 | -18.1062
-4.5 | -0.5932 | 0.03302 | -0.0348 | -17.9649
-4 | -0.5678 | 0.0344 | -0.0257 | -16.5058
-3.5 | -0.5208 | 0.03614 | -0.0195 | -14.4106
-3 | -0.4558 | 0.03784 | -0.0162 | -12.0455
-2.5 | -0.4388 | 0.03889 | -0.0076 | -11.2831
-2 | -0.4081 | 0.04028 | -0.0011 | -10.1316
-1.5 | -0.3408 | 0.04048 | 0.0003 | -8.419
-1 | -0.3384 | 0.04133 | 0.0094 | -8.1878
-0.5 | -0.3251 | 0.04204 | 0.0167 | -7.7331
0 | -0.2869 | 0.04237 | 0.0205 | -6.7713
0.5 | -0.2593 | 0.04283 | 0.0253 | -6.0542
1 | -0.245 | 0.04368 | 0.0312 | -5.609
1.5 | -0.1979 | 0.0443 | 0.0329 | -4.4673
2 | -0.1611 | 0.04512 | 0.0354 | -3.5705
2.5 | -0.1345 | 0.04665 | 0.0376 | -2.8832
3 | -0.076 | 0.04796 | 0.0355 | -1.5847
3.5 | 0.0043 | 0.04925 | 0.03 | 0.08731
4 | 0.0712 | 0.05144 | 0.0241 | 1.3841
4.5 | 0.145 | 0.05405 | 0.0166 | 2.6827
5 | 0.254 | 0.05708 | 0.0032 | 4.4499
5.5 | 0.3609 | 0.06036 | -0.0097 | 5.9791
6 | 0.3989 | 0.06282 | -0.0104 | 6.3499
6.5 | 0.442 | 0.06489 | -0.0105 | 6.8115
7 | 0.4888 | 0.0669 | -0.0104 | 7.3064
7.5 | 0.5074 | 0.07049 | -0.0092 | 7.1982
8 | 0.5454 | 0.07287 | -0.0083 | 7.4846
8.5 | 0.5938 | 0.07456 | -0.0073 | 7.9641
9.5 | 0.6624 | 0.07942 | -0.0044 | 8.3405
10 | 0.6917 | 0.08226 | -0.003 | 8.4087
10.5 | 0.7386 | 0.08308 | -0.0008 | 8.8902
11 | 0.7523 | 0.08774 | 0.0001 | 8.5742
11.5 | 0.84 | 0.0828 | 0.0051 | 10.1449
12 | 0.8275 | 0.09104 | 0.0043 | 9.0894
12.5 | 0.8487 | 0.09511 | 0.0054 | 8.9234
13 | 0.8402 | 0.10377 | 0.0037 | 8.0968
13.5 | 0.875 | 0.1062 | 0.0055 | 8.2392
14 | 0.8351 | 0.12065 | -0.0005 | 6.9217
14.5 | 0.8209 | 0.13202 | -0.0051 | 6.218
15 | 0.7725 | 0.15148 | -0.0159 | 5.0997
15.5 | 0.766 | 0.16347 | -0.0219 | 4.6859
16 | 0.7789 | 0.17165 | -0.0254 | 4.5377
16.5 | 0.7887 | 0.18067 | -0.0298 | 4.3654
17 | 0.7846 | 0.19362 | -0.0373 | 4.0523
17.5 | 0.8077 | 0.20039 | -0.0397 | 4.0306
18 | 0.8046 | 0.21366 | -0.0482 | 3.7658
18.5 | 0.814 | 0.22453 | -0.0544 | 3.6254

## 17. Re 250k Mach 0.00 (1)
BIGFOIL.COM POLAR EXPORT
NACA63A419
NACA63A419 |  |  |  | Cl Max: | 1.679 | at alpha= | 14.5 | deg
JavaFoil+Calcfoil stall+Eppler ext transition |  |  |  | L/D Max: | 79.236 | at alpha= | 7 | deg
Re: | 250000 |  |  | Cd Min: | 0.01054 | at alpha= | -3 | deg
Mach: | 0 |  |  | Cl=0 at alpha= | -3.2619 | deg
|  |  |  | @ Cl=0.1, Cd= | 0.01058
|  |  |  | @ Cl=0.4, Cd= | 0.011024
|  |  |  | @ Cl=0.6, Cd= | 0.011665
alpha (deg) | Cl | Cd | Cm | Cl/Cd
-20 | -0.987 | 0.19138 | -0.017 | -5.159
-19.5 | -0.997 | 0.18328 | -0.017 | -5.438
-19 | -1.004 | 0.17335 | -0.017 | -5.79
-18.5 | -1.009 | 0.16643 | -0.018 | -6.061
-18 | -1.011 | 0.15713 | -0.018 | -6.435
-17.5 | -1.011 | 0.1481 | -0.019 | -6.826
-17 | -1.008 | 0.14131 | -0.019 | -7.132
-16.5 | -1.002 | 0.1331 | -0.02 | -7.526
-16 | -0.993 | 0.12608 | -0.021 | -7.877
-15.5 | -0.982 | 0.11913 | -0.023 | -8.246
-15 | -0.967 | 0.11286 | -0.023 | -8.567
-14.5 | -0.951 | 0.10622 | -0.026 | -8.951
-14 | -0.929 | 0.10092 | -0.026 | -9.201
-13.5 | -0.911 | 0.09172 | -0.03 | -9.93
-13 | -0.88 | 0.08654 | -0.031 | -10.169
-12.5 | -0.943 | 0.04029 | -0.049 | -23.41
-12 | -0.917 | 0.03432 | -0.051 | -26.716
-11.5 | -0.883 | 0.03073 | -0.052 | -28.729
-11 | -0.843 | 0.02835 | -0.054 | -29.742
-10.5 | -0.8 | 0.02623 | -0.055 | -30.519
-10 | -0.755 | 0.02446 | -0.056 | -30.87
-9.5 | -0.707 | 0.02295 | -0.057 | -30.811
-9 | -0.658 | 0.02148 | -0.058 | -30.629
-8.5 | -0.607 | 0.0203 | -0.06 | -29.875
-8 | -0.555 | 0.01864 | -0.061 | -29.766
-7.5 | -0.501 | 0.01749 | -0.062 | -28.642
-7 | -0.452 | 0.01579 | -0.065 | -28.61
-6.5 | -0.395 | 0.01459 | -0.066 | -27.088
-6 | -0.341 | 0.01139 | -0.068 | -29.978
-5.5 | -0.28 | 0.01108 | -0.069 | -25.266
-5 | -0.218 | 0.01083 | -0.07 | -20.112
-4.5 | -0.155 | 0.01069 | -0.071 | -14.539
-4 | -0.093 | 0.01057 | -0.072 | -8.781
-3.5 | -0.03 | 0.01057 | -0.073 | -2.839
-3 | 0.033 | 0.01054 | -0.074 | 3.119
-2.5 | 0.096 | 0.01058 | -0.075 | 9.07
-2 | 0.159 | 0.01058 | -0.076 | 15.023
-1.5 | 0.222 | 0.01065 | -0.077 | 20.841
-1 | 0.285 | 0.01071 | -0.078 | 26.6
-0.5 | 0.348 | 0.0109 | -0.079 | 31.932
0 | 0.411 | 0.01105 | -0.08 | 37.185
0.5 | 0.474 | 0.01122 | -0.081 | 42.253
1 | 0.532 | 0.01145 | -0.081 | 46.411
1.5 | 0.591 | 0.01163 | -0.082 | 50.803
2 | 0.652 | 0.01187 | -0.083 | 54.909
2.5 | 0.712 | 0.01208 | -0.084 | 58.956
3 | 0.773 | 0.01233 | -0.085 | 62.668
3.5 | 0.833 | 0.01263 | -0.086 | 66.001
4 | 0.893 | 0.01291 | -0.086 | 69.19
4.5 | 0.953 | 0.01325 | -0.087 | 71.937
5 | 1.012 | 0.01363 | -0.088 | 74.232
5.5 | 1.07 | 0.01404 | -0.089 | 76.243
6 | 1.127 | 0.01452 | -0.09 | 77.644
6.5 | 1.184 | 0.01504 | -0.09 | 78.716
7 | 1.238 | 0.01563 | -0.091 | 79.236
7.5 | 1.29 | 0.01638 | -0.092 | 78.762
8 | 1.34 | 0.01718 | -0.092 | 77.971
8.5 | 1.388 | 0.01807 | -0.093 | 76.771
9 | 1.434 | 0.01919 | -0.094 | 74.706
9.5 | 1.47 | 0.02628 | -0.094 | 55.955
10 | 1.507 | 0.03024 | -0.094 | 49.822
10.5 | 1.542 | 0.03192 | -0.095 | 48.299
11 | 1.574 | 0.0338 | -0.095 | 46.566
11.5 | 1.603 | 0.03575 | -0.095 | 44.828
12 | 1.626 | 0.03798 | -0.096 | 42.807
12.5 | 1.645 | 0.04024 | -0.096 | 40.895
13 | 1.661 | 0.04254 | -0.096 | 39.038
13.5 | 1.671 | 0.04526 | -0.097 | 36.927
14 | 1.677 | 0.04841 | -0.097 | 34.641
14.5 | 1.679 | 0.05175 | -0.097 | 32.435
15 | 1.674 | 0.05585 | -0.097 | 29.973
15.5 | 1.664 | 0.06055 | -0.097 | 27.487
16 | 1.646 | 0.06642 | -0.096 | 24.779
16.5 | 1.609 | 0.07651 | -0.094 | 21.028
17 | 1.568 | 0.08858 | -0.092 | 17.7
17.5 | 1.412 | 0.1501 | -0.057 | 9.407
18 | 1.382 | 0.15876 | -0.046 | 8.708
18.5 | 1.36 | 0.16809 | -0.046 | 8.091
19 | 1.336 | 0.17541 | -0.048 | 7.617
19.5 | 1.306 | 0.18175 | -0.04 | 7.186

## 18. Re 250k Mach 0.00 (2)
BIGFOIL.COM POLAR EXPORT
NACA63A419
NACA63A419 |  |  |  | Cl Max: | 1.218 | at alpha= | 10.5 | deg
XFOIL ncrit=9 |  |  |  | L/D Max: | 74.5364 | at alpha= | 7.5 | deg
Re: | 250000 |  |  | Cd Min: | 0.19215 | at alpha= | -19 | deg
Mach: | 0 |  |  | Cl=0 at alpha= | -2.7438 | deg
|  |  |  | @ Cl=0.1, Cd= | 0.0028942
|  |  |  | @ Cl=0.4, Cd= | 0.013482
|  |  |  | @ Cl=0.6, Cd= | 0.013952
alpha (deg) | Cl | Cd | Cm | Cl/Cd
-19 | -0.4266 | 0.19215 | -0.0368 | -2.2201
-18.5 | -0.4094 | 0.18716 | -0.0386 | -2.1874
-18 | -0.429 | 0.17596 | -0.0462 | -2.4381
-17.5 | -0.4003 | 0.1723 | -0.0453 | -2.3233
-17 | -0.6719 | 0.09555 | -0.0805 | -7.0319
-16.5 | -0.7855 | 0.07283 | -0.0921 | -10.7854
-16 | -0.8238 | 0.0639 | -0.0941 | -12.892
-15.5 | -0.851 | 0.05755 | -0.0936 | -14.7871
-15 | -0.8771 | 0.05269 | -0.0907 | -16.6464
-14.5 | -0.9021 | 0.04864 | -0.086 | -18.5465
-14 | -0.9235 | 0.04541 | -0.0805 | -20.3369
-13.5 | -0.8248 | 0.0304 | -0.0817 | -27.1316
-13 | -0.7792 | 0.02658 | -0.0847 | -29.3153
-12.5 | -0.7348 | 0.02262 | -0.0887 | -32.4845
-12 | -0.6906 | 0.01928 | -0.091 | -35.8195
-11.5 | -0.6432 | 0.01648 | -0.0941 | -39.0291
-11 | -0.5952 | 0.01355 | -0.0977 | -43.9262
-10.5 | -0.5551 | 0.01107 | -0.1003 | -50.1445
-10 | -0.5037 | 0.0088 | -0.1052 | -57.2386
-9.5 | -0.4624 | 0.00721 | -0.1076 | -64.1331
-9 | -0.4207 | 0.00592 | -0.1096 | -71.0642
-8.5 | -0.3914 | 0.00502 | -0.1079 | -77.9681
-8 | -0.3795 | 0.00431 | -0.1019 | -88.051
-7.5 | -0.3712 | 0.00375 | -0.0945 | -98.9867
-7 | -0.3608 | 0.00325 | -0.0869 | -111.0154
-6.5 | -0.3374 | 0.00299 | -0.0812 | -112.8428
-6 | -0.2978 | 0.00288 | -0.0782 | -103.4028
-5.5 | -0.2518 | 0.00283 | -0.0764 | -88.9753
-5 | -0.2118 | 0.00282 | -0.0732 | -75.1064
-4.5 | -0.1692 | 0.00284 | -0.0705 | -59.5775
-4 | -0.1179 | 0.00282 | -0.0696 | -41.8085
-3.5 | -0.0677 | 0.00283 | -0.0685 | -23.9223
-3 | -0.0249 | 0.00286 | -0.0659 | -8.7063
-2.5 | 0.0237 | 0.00288 | -0.0645 | 8.2292
-2 | 0.0801 | 0.00288 | -0.0647 | 27.8125
-1.5 | 0.1222 | 0.00291 | -0.0621 | 41.9931
-1 | 0.1689 | 0.00291 | -0.0605 | 58.0412
0 | 0.2707 | 0.01333 | -0.06 | 20.3076
0.5 | 0.3113 | 0.01336 | -0.0569 | 23.3009
1 | 0.3547 | 0.01345 | -0.0545 | 26.3717
1.5 | 0.4118 | 0.01349 | -0.0548 | 30.5263
2 | 0.4491 | 0.01358 | -0.0511 | 33.0707
2.5 | 0.5001 | 0.01369 | -0.0503 | 36.5303
3 | 0.5424 | 0.01378 | -0.0476 | 39.3614
3.5 | 0.5861 | 0.01393 | -0.0453 | 42.0747
4 | 0.6442 | 0.01402 | -0.046 | 45.9486
4.5 | 0.6804 | 0.01417 | -0.0423 | 48.0169
5 | 0.7322 | 0.01424 | -0.0417 | 51.4185
5.5 | 0.7917 | 0.01427 | -0.0428 | 55.48
6 | 0.8468 | 0.01432 | -0.0432 | 59.1341
6.5 | 0.9231 | 0.01446 | -0.0482 | 63.8382
7 | 1.026 | 0.01469 | -0.059 | 69.8434
7.5 | 1.1255 | 0.0151 | -0.069 | 74.5364
8 | 1.1461 | 0.01555 | -0.063 | 73.7042
8.5 | 1.1625 | 0.016 | -0.0561 | 72.6562
9 | 1.1813 | 0.01664 | -0.05 | 70.9916
9.5 | 1.1982 | 0.01755 | -0.044 | 68.2735
10 | 1.2103 | 0.01886 | -0.0379 | 64.1729
10.5 | 1.218 | 0.0207 | -0.0319 | 58.8406
11 | 1.2171 | 0.02336 | -0.0258 | 52.1019
11.5 | 1.2092 | 0.02694 | -0.02 | 44.8849
12 | 1.2002 | 0.03114 | -0.0153 | 38.5421
12.5 | 1.1947 | 0.0356 | -0.0117 | 33.559
13 | 1.1898 | 0.04039 | -0.009 | 29.4578
13.5 | 1.1887 | 0.04516 | -0.0069 | 26.322
14 | 1.1899 | 0.04999 | -0.0054 | 23.8028
14.5 | 1.1924 | 0.05488 | -0.0044 | 21.7274
15 | 1.1946 | 0.06 | -0.0036 | 19.91
15.5 | 1.1966 | 0.0653 | -0.0032 | 18.3247

## 19. Re 250k Mach 0.10 (1)
BIGFOIL.COM POLAR EXPORT
NACA63A419
NACA63A419 |  |  |  | Cl Max: | 1.669 | at alpha= | 14 | deg
JavaFoil+Calcfoil stall+Eppler ext transition |  |  |  | L/D Max: | 79.016 | at alpha= | 7 | deg
Re: | 250000 |  |  | Cd Min: | 0.01053 | at alpha= | -3 | deg
Mach: | 0.1 |  |  | Cl=0 at alpha= | -3.2619 | deg
|  |  |  | @ Cl=0.1, Cd= | 0.0106
|  |  |  | @ Cl=0.4, Cd= | 0.011047
|  |  |  | @ Cl=0.6, Cd= | 0.011694
alpha (deg) | Cl | Cd | Cm | Cl/Cd
-20 | -0.958 | 0.19716 | -0.02 | -4.857
-19.5 | -0.966 | 0.1875 | -0.017 | -5.153
-19 | -0.977 | 0.17709 | -0.017 | -5.517
-18.5 | -0.985 | 0.16725 | -0.018 | -5.89
-18 | -0.991 | 0.15751 | -0.018 | -6.291
-17.5 | -0.993 | 0.14982 | -0.019 | -6.631
-17 | -0.993 | 0.14316 | -0.019 | -6.938
-16.5 | -0.99 | 0.13465 | -0.02 | -7.353
-16 | -0.983 | 0.1276 | -0.02 | -7.706
-15.5 | -0.974 | 0.12052 | -0.022 | -8.084
-15 | -0.961 | 0.11385 | -0.022 | -8.438
-14.5 | -0.946 | 0.10757 | -0.025 | -8.793
-14 | -0.926 | 0.10121 | -0.026 | -9.154
-13.5 | -0.906 | 0.09408 | -0.029 | -9.635
-13 | -0.876 | 0.0889 | -0.029 | -9.853
-12.5 | -0.927 | 0.04658 | -0.047 | -19.9
-12 | -0.918 | 0.03493 | -0.051 | -26.266
-11.5 | -0.883 | 0.03136 | -0.052 | -28.164
-11 | -0.844 | 0.02881 | -0.054 | -29.304
-10.5 | -0.802 | 0.02659 | -0.055 | -30.165
-10 | -0.757 | 0.02477 | -0.056 | -30.561
-9.5 | -0.709 | 0.02322 | -0.057 | -30.552
-9 | -0.66 | 0.02182 | -0.059 | -30.232
-8.5 | -0.609 | 0.02051 | -0.06 | -29.676
-8 | -0.557 | 0.01884 | -0.061 | -29.55
-7.5 | -0.503 | 0.01764 | -0.063 | -28.51
-7 | -0.453 | 0.01594 | -0.065 | -28.426
-6.5 | -0.397 | 0.0147 | -0.066 | -26.998
-6 | -0.343 | 0.01141 | -0.069 | -30.076
-5.5 | -0.281 | 0.01114 | -0.07 | -25.246
-5 | -0.219 | 0.01089 | -0.071 | -20.103
-4.5 | -0.156 | 0.01078 | -0.072 | -14.493
-4 | -0.093 | 0.01068 | -0.073 | -8.729
-3.5 | -0.03 | 0.01057 | -0.074 | -2.853
-3 | 0.033 | 0.01053 | -0.075 | 3.139
-2.5 | 0.096 | 0.0106 | -0.076 | 9.1
-2 | 0.16 | 0.0106 | -0.077 | 15.074
-1.5 | 0.223 | 0.01066 | -0.078 | 20.922
-1 | 0.286 | 0.01073 | -0.079 | 26.683
-0.5 | 0.35 | 0.01092 | -0.08 | 32.033
0 | 0.413 | 0.01108 | -0.081 | 37.283
0.5 | 0.473 | 0.01131 | -0.081 | 41.798
1 | 0.534 | 0.01149 | -0.082 | 46.452
1.5 | 0.593 | 0.01167 | -0.083 | 50.835
2 | 0.655 | 0.01188 | -0.083 | 55.087
2.5 | 0.716 | 0.01214 | -0.084 | 58.959
3 | 0.777 | 0.0124 | -0.085 | 62.654
3.5 | 0.837 | 0.01268 | -0.086 | 66.032
4 | 0.898 | 0.01299 | -0.087 | 69.12
4.5 | 0.957 | 0.01332 | -0.088 | 71.864
5 | 1.017 | 0.01372 | -0.088 | 74.103
5.5 | 1.075 | 0.01413 | -0.089 | 76.083
6 | 1.133 | 0.01463 | -0.09 | 77.437
6.5 | 1.189 | 0.01516 | -0.091 | 78.44
7 | 1.243 | 0.01574 | -0.092 | 79.016
7.5 | 1.295 | 0.01654 | -0.092 | 78.312
8 | 1.345 | 0.01735 | -0.093 | 77.509
8.5 | 1.393 | 0.01828 | -0.094 | 76.191
9 | 1.438 | 0.02114 | -0.094 | 67.999
9.5 | 1.474 | 0.02716 | -0.094 | 54.285
10 | 1.51 | 0.03067 | -0.095 | 49.241
10.5 | 1.545 | 0.03241 | -0.095 | 47.667
11 | 1.576 | 0.03434 | -0.095 | 45.905
11.5 | 1.604 | 0.03635 | -0.096 | 44.133
12 | 1.626 | 0.03864 | -0.096 | 42.082
12.5 | 1.644 | 0.04095 | -0.096 | 40.145
13 | 1.657 | 0.04347 | -0.097 | 38.114
13.5 | 1.666 | 0.04621 | -0.097 | 36.044
14 | 1.669 | 0.04954 | -0.097 | 33.681
14.5 | 1.667 | 0.05294 | -0.097 | 31.483
15 | 1.66 | 0.05679 | -0.097 | 29.234
15.5 | 1.644 | 0.0628 | -0.097 | 26.175
16 | 1.604 | 0.0736 | -0.094 | 21.789
16.5 | 1.455 | 0.12517 | -0.072 | 11.62
17 | 1.421 | 0.13755 | -0.067 | 10.333
17.5 | 1.375 | 0.15347 | -0.047 | 8.958
18 | 1.351 | 0.1621 | -0.048 | 8.333
18.5 | 1.321 | 0.17002 | -0.04 | 7.768
19 | 1.292 | 0.17899 | -0.044 | 7.221

## 20. Re 250k Mach 0.10 (2)
BIGFOIL.COM POLAR EXPORT
NACA63A419
NACA63A419 |  |  |  | Cl Max: | 1.2147 | at alpha= | 10.5 | deg
XFOIL ncrit=9 |  |  |  | L/D Max: | 73.9093 | at alpha= | 7.5 | deg
Re: | 250000 |  |  | Cd Min: | 0.18788 | at alpha= | -18.5 | deg
Mach: | 0.1 |  |  | Cl=0 at alpha= | -2.7246 | deg
|  |  |  | @ Cl=0.1, Cd= | 0.01333
|  |  |  | @ Cl=0.4, Cd= | 0.013583
|  |  |  | @ Cl=0.6, Cd= | 0.014034
alpha (deg) | Cl | Cd | Cm | Cl/Cd
-18.5 | -0.4083 | 0.18788 | -0.0388 | -2.1732
-18 | -0.4281 | 0.17679 | -0.0465 | -2.4215
-17.5 | -0.3987 | 0.17306 | -0.0454 | -2.3038
-17 | -0.5644 | 0.11722 | -0.0688 | -4.8149
-16.5 | -0.7205 | 0.08246 | -0.0878 | -8.7376
-16 | -0.7806 | 0.06948 | -0.093 | -11.2349
-15.5 | -0.8195 | 0.06129 | -0.0939 | -13.3709
-15 | -0.852 | 0.05544 | -0.0919 | -15.368
-14.5 | -0.8819 | 0.0508 | -0.0877 | -17.3602
-14 | -0.9074 | 0.04717 | -0.0824 | -19.2368
-13.5 | -0.9305 | 0.044 | -0.0765 | -21.1477
-13 | -0.8912 | 0.03978 | -0.0802 | -22.4032
-12.5 | -0.8381 | 0.03685 | -0.0837 | -22.7436
-12 | -0.7895 | 0.03401 | -0.0878 | -23.2138
-11.5 | -0.7313 | 0.03134 | -0.0914 | -23.3344
-10.5 | -0.6303 | 0.02631 | -0.0982 | -23.9567
-10 | -0.5767 | 0.02386 | -0.1021 | -24.1702
-9.5 | -0.5319 | 0.02177 | -0.1038 | -24.4327
-9 | -0.4879 | 0.01975 | -0.1049 | -24.7038
-8.5 | -0.4248 | 0.0178 | -0.1092 | -23.8652
-8 | -0.398 | 0.01642 | -0.1053 | -24.2387
-7.5 | -0.3821 | 0.01515 | -0.0988 | -25.2211
-7 | -0.3686 | 0.01405 | -0.0912 | -26.2349
-6.5 | -0.3465 | 0.01347 | -0.0847 | -25.7238
-5.5 | -0.2752 | 0.01317 | -0.0761 | -20.896
-5 | -0.2264 | 0.0131 | -0.0743 | -17.2824
-4.5 | -0.1725 | 0.01304 | -0.0736 | -13.2285
-4 | -0.13 | 0.01308 | -0.0706 | -9.9388
-3.5 | -0.0825 | 0.01314 | -0.0686 | -6.2785
-3 | -0.0266 | 0.01319 | -0.0683 | -2.0167
-2.5 | 0.0217 | 0.01321 | -0.0665 | 1.6427
-2 | 0.0636 | 0.01331 | -0.0635 | 4.7784
-1.5 | 0.1189 | 0.01334 | -0.0633 | 8.913
-1 | 0.171 | 0.01332 | -0.0625 | 12.8378
-0.5 | 0.2106 | 0.01337 | -0.0591 | 15.7517
0 | 0.2665 | 0.0134 | -0.0591 | 19.8881
0.5 | 0.313 | 0.01341 | -0.0572 | 23.3408
1 | 0.3532 | 0.01352 | -0.054 | 26.1243
2 | 0.4503 | 0.01365 | -0.0511 | 32.989
2.5 | 0.4966 | 0.01377 | -0.0492 | 36.0639
3 | 0.546 | 0.01386 | -0.0479 | 39.3939
3.5 | 0.586 | 0.01401 | -0.0448 | 41.8273
4 | 0.6496 | 0.01412 | -0.0465 | 46.0057
4.5 | 0.6825 | 0.01425 | -0.042 | 47.8947
5 | 0.7308 | 0.01435 | -0.0407 | 50.9268
5.5 | 0.7944 | 0.01439 | -0.0425 | 55.205
6 | 0.8498 | 0.01442 | -0.0429 | 58.932
6.5 | 0.9241 | 0.01456 | -0.0474 | 63.4684
7 | 1.0283 | 0.0148 | -0.0582 | 69.4797
7.5 | 1.1249 | 0.01522 | -0.0676 | 73.9093
8 | 1.1443 | 0.01569 | -0.0613 | 72.9318
8.5 | 1.1618 | 0.01617 | -0.0545 | 71.8491
9 | 1.1818 | 0.01685 | -0.0486 | 70.1365
9.5 | 1.1973 | 0.01783 | -0.0425 | 67.1509
10 | 1.209 | 0.01923 | -0.0364 | 62.8705
10.5 | 1.2147 | 0.02123 | -0.0302 | 57.2162
11 | 1.2127 | 0.02407 | -0.0241 | 50.3822
11.5 | 1.2039 | 0.02783 | -0.0185 | 43.2591
12 | 1.1958 | 0.03211 | -0.014 | 37.2407
12.5 | 1.1895 | 0.03674 | -0.0106 | 32.3762
13 | 1.1844 | 0.04166 | -0.0079 | 28.4301
13.5 | 1.1823 | 0.0466 | -0.006 | 25.3712
14 | 1.1852 | 0.05137 | -0.0046 | 23.0718
14.5 | 1.1872 | 0.0564 | -0.0036 | 21.0496
15 | 1.1898 | 0.06158 | -0.0029 | 19.3212
15.5 | 1.1918 | 0.06697 | -0.0026 | 17.796

## 21. Re 250k Mach 0.25 (1)
BIGFOIL.COM POLAR EXPORT
NACA63A419
NACA63A419 |  |  |  | Cl Max: | 1.622 | at alpha= | 12.5 | deg
JavaFoil+Calcfoil stall+Eppler ext transition |  |  |  | L/D Max: | 76.965 | at alpha= | 6.5 | deg
Re: | 250000 |  |  | Cd Min: | 0.01072 | at alpha= | -3 | deg
Mach: | 0.25 |  |  | Cl=0 at alpha= | -3.2615 | deg
|  |  |  | @ Cl=0.1, Cd= | 0.010781
|  |  |  | @ Cl=0.4, Cd= | 0.011305
|  |  |  | @ Cl=0.6, Cd= | 0.011892
alpha (deg) | Cl | Cd | Cm | Cl/Cd
-20 | -0.648 | 0.25139 | -0.018 | -2.578
-19.5 | -0.695 | 0.23217 | -0.018 | -2.995
-19 | -0.739 | 0.21558 | -0.02 | -3.429
-18.5 | -0.779 | 0.19193 | -0.021 | -4.059
-18 | -0.814 | 0.18703 | -0.021 | -4.351
-17.5 | -0.841 | 0.16803 | -0.019 | -5.008
-17 | -0.866 | 0.15491 | -0.019 | -5.591
-16.5 | -0.886 | 0.14822 | -0.02 | -5.975
-16 | -0.899 | 0.13739 | -0.02 | -6.546
-15.5 | -0.908 | 0.12887 | -0.021 | -7.044
-15 | -0.91 | 0.12129 | -0.021 | -7.504
-14.5 | -0.907 | 0.11405 | -0.022 | -7.955
-14 | -0.899 | 0.1062 | -0.022 | -8.462
-13.5 | -0.886 | 0.09996 | -0.025 | -8.868
-13 | -0.864 | 0.09406 | -0.026 | -9.183
-12.5 | -0.843 | 0.08627 | -0.031 | -9.766
-12 | -0.827 | 0.07385 | -0.038 | -11.204
-11.5 | -0.875 | 0.03713 | -0.052 | -23.563
-11 | -0.847 | 0.03175 | -0.055 | -26.675
-10.5 | -0.809 | 0.02886 | -0.056 | -28.013
-10 | -0.766 | 0.02666 | -0.057 | -28.722
-9.5 | -0.72 | 0.02481 | -0.059 | -29.008
-9 | -0.671 | 0.02315 | -0.06 | -28.976
-8.5 | -0.62 | 0.0217 | -0.061 | -28.563
-8 | -0.567 | 0.02035 | -0.063 | -27.846
-7.5 | -0.513 | 0.01857 | -0.064 | -27.624
-7 | -0.457 | 0.0175 | -0.065 | -26.104
-6.5 | -0.405 | 0.01554 | -0.068 | -26.053
-6 | -0.348 | 0.01102 | -0.07 | -31.529
-5.5 | -0.289 | 0.01142 | -0.072 | -25.292
-5 | -0.225 | 0.01118 | -0.073 | -20.109
-4.5 | -0.16 | 0.011 | -0.074 | -14.583
-4 | -0.096 | 0.01087 | -0.075 | -8.812
-3.5 | -0.031 | 0.01077 | -0.076 | -2.875
-3 | 0.034 | 0.01072 | -0.077 | 3.166
-2.5 | 0.099 | 0.01078 | -0.078 | 9.189
-2 | 0.164 | 0.01082 | -0.079 | 15.176
-1.5 | 0.229 | 0.0109 | -0.08 | 21.039
-1 | 0.294 | 0.01098 | -0.081 | 26.813
-0.5 | 0.359 | 0.01115 | -0.082 | 32.227
0 | 0.42 | 0.01138 | -0.082 | 36.946
0.5 | 0.484 | 0.01154 | -0.083 | 41.941
1 | 0.548 | 0.01173 | -0.084 | 46.716
1.5 | 0.609 | 0.01192 | -0.085 | 51.062
2 | 0.672 | 0.01217 | -0.086 | 55.182
2.5 | 0.734 | 0.01243 | -0.086 | 59.056
3 | 0.797 | 0.01273 | -0.087 | 62.609
3.5 | 0.859 | 0.01303 | -0.088 | 65.908
4 | 0.921 | 0.01338 | -0.089 | 68.839
4.5 | 0.982 | 0.01374 | -0.09 | 71.445
5 | 1.042 | 0.01418 | -0.091 | 73.495
5.5 | 1.102 | 0.01465 | -0.092 | 75.2
6 | 1.16 | 0.0152 | -0.092 | 76.338
6.5 | 1.217 | 0.01582 | -0.093 | 76.965
7 | 1.272 | 0.01657 | -0.094 | 76.749
7.5 | 1.324 | 0.01742 | -0.094 | 76.008
8 | 1.374 | 0.01833 | -0.095 | 74.935
8.5 | 1.421 | 0.0194 | -0.096 | 73.254
9 | 1.459 | 0.02653 | -0.096 | 54.998
9.5 | 1.497 | 0.02962 | -0.096 | 50.539
10 | 1.527 | 0.03321 | -0.097 | 45.984
10.5 | 1.557 | 0.03539 | -0.097 | 44.01
11 | 1.583 | 0.03766 | -0.097 | 42.039
11.5 | 1.604 | 0.03999 | -0.098 | 40.116
12 | 1.617 | 0.04262 | -0.098 | 37.93
12.5 | 1.622 | 0.04563 | -0.098 | 35.549
13 | 1.619 | 0.04874 | -0.098 | 33.228
13.5 | 1.609 | 0.05278 | -0.098 | 30.487
14 | 1.59 | 0.0574 | -0.098 | 27.694
14.5 | 1.558 | 0.06343 | -0.098 | 24.559
15 | 1.37 | 0.11807 | -0.067 | 11.602
15.5 | 1.315 | 0.13106 | -0.04 | 10.032
16 | 1.278 | 0.13932 | -0.038 | 9.176
16.5 | 1.233 | 0.15068 | -0.038 | 8.18
17 | 1.18 | 0.16128 | -0.039 | 7.318
17.5 | 1.122 | 0.16893 | -0.039 | 6.642

## 22. Re 250k Mach 0.25 (2)
BIGFOIL.COM POLAR EXPORT
NACA63A419
NACA63A419 |  |  |  | Cl Max: | 1.1983 | at alpha= | 10 | deg
XFOIL ncrit=9 |  |  |  | L/D Max: | 71.0824 | at alpha= | 7.5 | deg
Re: | 250000 |  |  | Cd Min: | 0.18165 | at alpha= | -18 | deg
Mach: | 0.25 |  |  | Cl=0 at alpha= | -2.6265 | deg
|  |  |  | @ Cl=0.1, Cd= | 0.013656
|  |  |  | @ Cl=0.4, Cd= | 0.013967
|  |  |  | @ Cl=0.6, Cd= | 0.014452
alpha (deg) | Cl | Cd | Cm | Cl/Cd
-18 | -0.4246 | 0.18165 | -0.0481 | -2.3375
-17.5 | -0.3906 | 0.17709 | -0.0462 | -2.2057
-17 | -0.3747 | 0.17204 | -0.0472 | -2.178
-16.5 | -0.4079 | 0.16025 | -0.0559 | -2.5454
-16 | -0.5771 | 0.10413 | -0.0777 | -5.5421
-15.5 | -0.653 | 0.08567 | -0.0872 | -7.6223
-15 | -0.7083 | 0.07376 | -0.0913 | -9.6028
-14.5 | -0.7563 | 0.06533 | -0.0913 | -11.5766
-14 | -0.8001 | 0.05894 | -0.089 | -13.5748
-13.5 | -0.8419 | 0.05362 | -0.085 | -15.7012
-13 | -0.8444 | 0.0474 | -0.0871 | -17.8143
-12.5 | -0.8062 | 0.0426 | -0.0912 | -18.9249
-12 | -0.766 | 0.03848 | -0.0956 | -19.9064
-11.5 | -0.7146 | 0.03481 | -0.0993 | -20.5286
-11 | -0.6647 | 0.03192 | -0.1022 | -20.8239
-10.5 | -0.6084 | 0.02888 | -0.1063 | -21.0665
-10 | -0.5586 | 0.02604 | -0.1096 | -21.4516
-9.5 | -0.5118 | 0.02346 | -0.1122 | -21.8159
-9 | -0.459 | 0.02115 | -0.1153 | -21.7021
-8.5 | -0.3973 | 0.01882 | -0.1201 | -21.1105
-8 | -0.3799 | 0.01736 | -0.1146 | -21.8836
-7.5 | -0.3719 | 0.01612 | -0.1064 | -23.0707
-7 | -0.3643 | 0.01493 | -0.0977 | -24.4005
-6.5 | -0.35 | 0.01396 | -0.0897 | -25.0716
-6 | -0.3089 | 0.01347 | -0.0862 | -22.9324
-5.5 | -0.2724 | 0.01334 | -0.0815 | -20.4198
-5 | -0.234 | 0.01333 | -0.0772 | -17.5544
-4.5 | -0.1874 | 0.01334 | -0.0744 | -14.048
-4 | -0.1327 | 0.01336 | -0.0734 | -9.9326
-3.5 | -0.0823 | 0.01341 | -0.0715 | -6.1372
-3 | -0.0381 | 0.01351 | -0.0683 | -2.8201
-2.5 | 0.0129 | 0.01359 | -0.0667 | 0.94923
-2 | 0.0735 | 0.01363 | -0.067 | 5.3925
-1.5 | 0.1141 | 0.01367 | -0.0634 | 8.3467
-1 | 0.1594 | 0.0137 | -0.0609 | 11.635
-0.5 | 0.2217 | 0.0137 | -0.0617 | 16.1825
0 | 0.2598 | 0.01374 | -0.0577 | 18.9083
0.5 | 0.3064 | 0.01383 | -0.0554 | 22.1547
1 | 0.3629 | 0.01385 | -0.0551 | 26.2022
1.5 | 0.4009 | 0.01397 | -0.0512 | 28.6972
2 | 0.4564 | 0.01407 | -0.0507 | 32.4378
2.5 | 0.4968 | 0.01418 | -0.0472 | 35.0353
3 | 0.5417 | 0.01434 | -0.0447 | 37.7755
3.5 | 0.5981 | 0.01444 | -0.0444 | 41.4197
4 | 0.6325 | 0.01466 | -0.0399 | 43.1446
5 | 0.7379 | 0.01488 | -0.038 | 49.5901
5.5 | 0.7836 | 0.01503 | -0.0359 | 52.1357
6 | 0.8425 | 0.01513 | -0.0364 | 55.6841
6.5 | 0.9207 | 0.01528 | -0.041 | 60.2552
7 | 1.0223 | 0.01552 | -0.0507 | 65.8698
7.5 | 1.1295 | 0.01589 | -0.0615 | 71.0824
8 | 1.1484 | 0.0165 | -0.0546 | 69.6
8.5 | 1.1616 | 0.01724 | -0.0471 | 67.3782
9 | 1.1791 | 0.0182 | -0.0408 | 64.7857
9.5 | 1.1921 | 0.01959 | -0.0345 | 60.8525
10 | 1.1983 | 0.0216 | -0.0281 | 55.4769
10.5 | 1.1978 | 0.02442 | -0.0219 | 49.05
11 | 1.1891 | 0.02826 | -0.0161 | 42.0771
11.5 | 1.1776 | 0.03289 | -0.0114 | 35.8042
12 | 1.1689 | 0.03784 | -0.0078 | 30.8906
12.5 | 1.162 | 0.04307 | -0.005 | 26.9793
13 | 1.1576 | 0.04846 | -0.0031 | 23.8877
13.5 | 1.1556 | 0.05388 | -0.0017 | 21.4477
14 | 1.1556 | 0.05935 | -0.0007 | 19.4709
14.5 | 1.1573 | 0.06487 | -0.0001 | 17.8403
15 | 1.1583 | 0.07065 | 0.0002 | 16.3949

## 23. Re 250k Mach 0.50 (1)
BIGFOIL.COM POLAR EXPORT
NACA63A419
NACA63A419 |  |  |  | Cl Max: | 1.497 | at alpha= | 9 | deg
JavaFoil+Calcfoil stall+Eppler ext transition |  |  |  | L/D Max: | 69.287 | at alpha= | 5.5 | deg
Re: | 250000 |  |  | Cd Min: | 0.01169 | at alpha= | -3 | deg
Mach: | 0.5 |  |  | Cl=0 at alpha= | -3.2639 | deg
|  |  |  | @ Cl=0.1, Cd= | 0.011732
|  |  |  | @ Cl=0.4, Cd= | 0.012086
|  |  |  | @ Cl=0.6, Cd= | 0.012878
alpha (deg) | Cl | Cd | Cm | Cl/Cd
-20 | -0.962 | 0.27387 | -0.027 | -3.514
-19.5 | -0.934 | 0.27398 | -0.028 | -3.41
-19 | -0.905 | 0.26571 | -0.028 | -3.404
-18.5 | -0.876 | 0.25338 | -0.028 | -3.456
-18 | -0.848 | 0.25269 | -0.028 | -3.354
-17.5 | -0.819 | 0.24808 | -0.029 | -3.303
-17 | -0.791 | 0.24767 | -0.029 | -3.195
-16.5 | -0.761 | 0.22186 | -0.028 | -3.431
-16 | -0.733 | 0.21887 | -0.029 | -3.348
-15.5 | -0.705 | 0.21877 | -0.029 | -3.22
-15 | -0.676 | 0.21491 | -0.03 | -3.146
-14.5 | -0.646 | 0.19664 | -0.028 | -3.286
-14 | -0.618 | 0.18995 | -0.029 | -3.253
-13.5 | -0.59 | 0.17697 | -0.029 | -3.331
-13 | -0.56 | 0.16523 | -0.028 | -3.389
-12.5 | -0.531 | 0.15695 | -0.028 | -3.386
-12 | -0.503 | 0.14902 | -0.027 | -3.373
-11.5 | -0.474 | 0.13761 | -0.026 | -3.442
-11 | -0.445 | 0.1187 | -0.027 | -3.751
-10.5 | -0.57 | 0.08871 | -0.026 | -6.421
-10 | -0.628 | 0.07609 | -0.028 | -8.254
-9.5 | -0.624 | 0.06822 | -0.03 | -9.142
-9 | -0.686 | 0.03158 | -0.065 | -21.729
-8.5 | -0.651 | 0.02812 | -0.067 | -23.152
-8 | -0.605 | 0.02569 | -0.068 | -23.538
-7.5 | -0.552 | 0.02381 | -0.07 | -23.175
-7 | -0.495 | 0.0216 | -0.071 | -22.919
-6.5 | -0.435 | 0.02003 | -0.073 | -21.702
-6 | -0.372 | 0.01865 | -0.074 | -19.932
-5.5 | -0.308 | 0.01431 | -0.076 | -21.562
-5 | -0.245 | 0.01302 | -0.079 | -18.827
-4.5 | -0.176 | 0.0126 | -0.081 | -13.948
-4 | -0.105 | 0.01233 | -0.082 | -8.544
-3.5 | -0.034 | 0.01173 | -0.084 | -2.915
-3 | 0.038 | 0.01169 | -0.086 | 3.244
-2.5 | 0.111 | 0.01174 | -0.086 | 9.441
-2 | 0.184 | 0.01176 | -0.087 | 15.608
-1.5 | 0.256 | 0.01184 | -0.088 | 21.645
-1 | 0.329 | 0.01195 | -0.089 | 27.539
-0.5 | 0.402 | 0.01209 | -0.09 | 33.236
0 | 0.467 | 0.01244 | -0.091 | 37.568
0.5 | 0.538 | 0.01266 | -0.092 | 42.537
1 | 0.609 | 0.01291 | -0.093 | 47.184
1.5 | 0.676 | 0.0132 | -0.094 | 51.231
2 | 0.746 | 0.01355 | -0.095 | 55.056
2.5 | 0.815 | 0.01396 | -0.096 | 58.412
3 | 0.884 | 0.01437 | -0.097 | 61.515
3.5 | 0.953 | 0.01486 | -0.098 | 64.13
4 | 1.02 | 0.01541 | -0.099 | 66.151
4.5 | 1.085 | 0.01602 | -0.1 | 67.753
5 | 1.151 | 0.01671 | -0.1 | 68.841
5.5 | 1.214 | 0.01753 | -0.101 | 69.287
6 | 1.277 | 0.01847 | -0.102 | 69.107
6.5 | 1.337 | 0.01958 | -0.103 | 68.263
7 | 1.391 | 0.02091 | -0.104 | 66.52
7.5 | 1.438 | 0.0224 | -0.104 | 64.193
8 | 1.467 | 0.03171 | -0.104 | 46.251
8.5 | 1.486 | 0.03845 | -0.104 | 38.642
9 | 1.497 | 0.04174 | -0.104 | 35.862
9.5 | 1.482 | 0.04578 | -0.105 | 32.38
10 | 1.219 | 0.07415 | -0.04 | 16.442
10.5 | 1.012 | 0.09073 | -0.038 | 11.149
11 | 0.811 | 0.1225 | -0.038 | 6.622
11.5 | 0.84 | 0.14094 | -0.044 | 5.958
12 | 0.868 | 0.15416 | -0.046 | 5.627
12.5 | 0.896 | 0.16454 | -0.05 | 5.446
13 | 0.925 | 0.1749 | -0.056 | 5.291
13.5 | 0.953 | 0.18268 | -0.056 | 5.217
14 | 0.983 | 0.20666 | -0.061 | 4.754

## 24. Re 250k Mach 0.50 (2)
BIGFOIL.COM POLAR EXPORT
NACA63A419
NACA63A419 |  |  |  | Cl Max: | 1.1295 | at alpha= | 9.5 | deg
XFOIL ncrit=9 |  |  |  | L/D Max: | 49.3056 | at alpha= | 7.5 | deg
Re: | 250000 |  |  | Cd Min: | 0.17421 | at alpha= | -16 | deg
Mach: | 0.5 |  |  | Cl=0 at alpha= | -2.4491 | deg
|  |  |  | @ Cl=0.1, Cd= | 0.015433
|  |  |  | @ Cl=0.4, Cd= | 0.016124
|  |  |  | @ Cl=0.6, Cd= | 0.017812
alpha (deg) | Cl | Cd | Cm | Cl/Cd
-16 | -0.3533 | 0.17421 | -0.0543 | -2.028
-15.5 | -0.3414 | 0.17012 | -0.052 | -2.0068
-15 | -0.3475 | 0.16469 | -0.0514 | -2.11
-14.5 | -0.3513 | 0.1592 | -0.0497 | -2.2067
-14 | -0.3915 | 0.13877 | -0.0586 | -2.8212
-13.5 | -0.3607 | 0.1295 | -0.0669 | -2.7853
-13 | -0.3589 | 0.11563 | -0.0772 | -3.1039
-12.5 | -0.393 | 0.09645 | -0.0906 | -4.0747
-12 | -0.4557 | 0.07609 | -0.1061 | -5.989
-11.5 | -0.4886 | 0.06168 | -0.119 | -7.9215
-11 | -0.502 | 0.05047 | -0.1293 | -9.9465
-10.5 | -0.4939 | 0.04261 | -0.1354 | -11.5912
-10 | -0.4598 | 0.03689 | -0.1403 | -12.4641
-9.5 | -0.4106 | 0.03231 | -0.1447 | -12.7081
-9 | -0.3622 | 0.02872 | -0.1476 | -12.6114
-8.5 | -0.3132 | 0.02552 | -0.1504 | -12.2727
-8 | -0.2746 | 0.02257 | -0.1514 | -12.1666
-7.5 | -0.2566 | 0.02009 | -0.1479 | -12.7725
-7 | -0.2571 | 0.01809 | -0.14 | -14.2123
-6.5 | -0.2682 | 0.01653 | -0.1281 | -16.225
-6 | -0.2865 | 0.0155 | -0.1131 | -18.4839
-5.5 | -0.2844 | 0.0148 | -0.1009 | -19.2162
-5 | -0.255 | 0.01459 | -0.0929 | -17.4777
-4.5 | -0.204 | 0.01459 | -0.0887 | -13.9822
-4 | -0.158 | 0.01473 | -0.0836 | -10.7264
-3.5 | -0.1178 | 0.0149 | -0.0776 | -7.906
-3 | -0.0737 | 0.01505 | -0.0725 | -4.897
-2.5 | -0.0036 | 0.01515 | -0.0724 | -0.23762
-2 | 0.0318 | 0.01527 | -0.0659 | 2.0825
-1.5 | 0.0775 | 0.01543 | -0.0615 | 5.0227
-1 | 0.1472 | 0.01544 | -0.0618 | 9.5337
-0.5 | 0.1805 | 0.01549 | -0.0553 | 11.6527
0 | 0.219 | 0.01562 | -0.0499 | 14.0205
0.5 | 0.2915 | 0.01563 | -0.0509 | 18.65
1 | 0.3093 | 0.01583 | -0.0415 | 19.5389
1.5 | 0.3549 | 0.01602 | -0.0375 | 22.1536
2 | 0.4067 | 0.01614 | -0.0346 | 25.1983
2.5 | 0.4301 | 0.01661 | -0.0267 | 25.894
3 | 0.5121 | 0.01662 | -0.0294 | 30.8123
3.5 | 0.5238 | 0.0174 | -0.0196 | 30.1034
4.5 | 0.6459 | 0.01806 | -0.0178 | 35.7641
5 | 0.6806 | 0.01892 | -0.0131 | 35.9725
5.5 | 0.7329 | 0.01966 | -0.0117 | 37.2787
6 | 0.7973 | 0.02011 | -0.0119 | 39.6469
6.5 | 0.8692 | 0.02051 | -0.0136 | 42.3793
7 | 0.9515 | 0.02113 | -0.0178 | 45.0308
7.5 | 1.0793 | 0.02189 | -0.0293 | 49.3056
8 | 1.0925 | 0.02384 | -0.023 | 45.8263
8.5 | 1.1136 | 0.02578 | -0.0177 | 43.1963
9 | 1.1243 | 0.0286 | -0.0122 | 39.3112
9.5 | 1.1295 | 0.03216 | -0.0072 | 35.1213
10 | 1.1237 | 0.03691 | -0.0026 | 30.4443
10.5 | 1.1117 | 0.04253 | 0.0012 | 26.1392
11 | 1.1006 | 0.04856 | 0.0041 | 22.6647
11.5 | 1.0929 | 0.05473 | 0.0062 | 19.9689
12 | 1.0891 | 0.06091 | 0.0077 | 17.8805
12.5 | 1.0864 | 0.06732 | 0.0087 | 16.1378
13 | 1.0835 | 0.07398 | 0.0092 | 14.6459
13.5 | 1.0822 | 0.08084 | 0.0092 | 13.3869
14 | 1.0791 | 0.0882 | 0.0086 | 12.2347
14.5 | 1.0728 | 0.09618 | 0.0073 | 11.1541

## 25. Re 500k Mach 0.00 (1)
BIGFOIL.COM POLAR EXPORT
NACA63A419
NACA63A419 |  |  |  | Cl Max: | 1.692 | at alpha= | 14.5 | deg
JavaFoil+Calcfoil stall+Eppler ext transition |  |  |  | L/D Max: | 100.24 | at alpha= | 7 | deg
Re: | 500000 |  |  | Cd Min: | 0.00845 | at alpha= | -3.5 | deg
Mach: | 0 |  |  | Cl=0 at alpha= | -3.2619 | deg
|  |  |  | @ Cl=0.1, Cd= | 0.0084632
|  |  |  | @ Cl=0.4, Cd= | 0.0088008
|  |  |  | @ Cl=0.6, Cd= | 0.0092505
alpha (deg) | Cl | Cd | Cm | Cl/Cd
-19.5 | -0.998 | 0.16943 | -0.019 | -5.893
-19 | -1.005 | 0.16167 | -0.019 | -6.218
-18.5 | -1.011 | 0.15334 | -0.02 | -6.596
-18 | -1.016 | 0.14528 | -0.022 | -6.994
-17.5 | -1.016 | 0.13648 | -0.023 | -7.448
-17 | -1.016 | 0.12912 | -0.025 | -7.868
-16.5 | -1.012 | 0.12124 | -0.026 | -8.345
-16 | -1.013 | 0.1085 | -0.03 | -9.334
-15.5 | -1.016 | 0.09379 | -0.034 | -10.836
-15 | -1.04 | 0.06804 | -0.04 | -15.285
-14.5 | -1.057 | 0.04861 | -0.044 | -21.755
-14 | -1.044 | 0.04259 | -0.046 | -24.503
-13.5 | -1.028 | 0.03641 | -0.048 | -28.239
-13 | -1 | 0.03271 | -0.049 | -30.567
-12.5 | -0.967 | 0.02984 | -0.05 | -32.406
-12 | -0.931 | 0.02731 | -0.052 | -34.101
-11.5 | -0.892 | 0.02529 | -0.053 | -35.282
-11 | -0.851 | 0.02367 | -0.054 | -35.934
-10.5 | -0.807 | 0.02202 | -0.055 | -36.634
-10 | -0.761 | 0.02058 | -0.057 | -36.962
-9.5 | -0.713 | 0.01929 | -0.058 | -36.931
-9 | -0.663 | 0.018 | -0.059 | -36.829
-8.5 | -0.611 | 0.01699 | -0.06 | -35.989
-8 | -0.566 | 0.0147 | -0.063 | -38.537
-7.5 | -0.512 | 0.01383 | -0.064 | -37.006
-7 | -0.455 | 0.0131 | -0.065 | -34.758
-6.5 | -0.399 | 0.01127 | -0.067 | -35.365
-6 | -0.341 | 0.00903 | -0.068 | -37.811
-5.5 | -0.28 | 0.00882 | -0.069 | -31.724
-5 | -0.218 | 0.00867 | -0.07 | -25.131
-4.5 | -0.155 | 0.00857 | -0.071 | -18.136
-4 | -0.093 | 0.00849 | -0.072 | -10.933
-3.5 | -0.03 | 0.00845 | -0.073 | -3.55
-3 | 0.033 | 0.00846 | -0.074 | 3.887
-2.5 | 0.096 | 0.00846 | -0.075 | 11.344
-2 | 0.159 | 0.00851 | -0.076 | 18.687
-1.5 | 0.222 | 0.00855 | -0.077 | 25.978
-1 | 0.285 | 0.00861 | -0.078 | 33.099
-0.5 | 0.348 | 0.00871 | -0.079 | 39.937
0 | 0.411 | 0.00882 | -0.08 | 46.573
0.5 | 0.474 | 0.00891 | -0.081 | 53.182
1 | 0.537 | 0.00911 | -0.082 | 58.945
1.5 | 0.597 | 0.00924 | -0.083 | 64.617
2 | 0.66 | 0.00946 | -0.084 | 69.729
2.5 | 0.722 | 0.00965 | -0.085 | 74.799
3 | 0.784 | 0.00991 | -0.086 | 79.134
3.5 | 0.839 | 0.01011 | -0.086 | 83.007
4 | 0.899 | 0.01034 | -0.087 | 86.878
4.5 | 0.958 | 0.0106 | -0.088 | 90.378
5 | 1.017 | 0.0109 | -0.089 | 93.354
5.5 | 1.076 | 0.0112 | -0.089 | 96.031
6 | 1.134 | 0.01157 | -0.09 | 97.962
6.5 | 1.19 | 0.01199 | -0.091 | 99.309
7 | 1.246 | 0.01243 | -0.092 | 100.24
7.5 | 1.298 | 0.01303 | -0.092 | 99.668
8 | 1.35 | 0.01366 | -0.093 | 98.826
8.5 | 1.399 | 0.01438 | -0.094 | 97.278
9 | 1.445 | 0.01532 | -0.095 | 94.341
9.5 | 1.477 | 0.02237 | -0.094 | 66.015
10 | 1.513 | 0.02625 | -0.095 | 57.655
10.5 | 1.551 | 0.0276 | -0.095 | 56.207
11 | 1.586 | 0.02906 | -0.096 | 54.579
11.5 | 1.615 | 0.03073 | -0.096 | 52.554
12 | 1.638 | 0.03266 | -0.097 | 50.151
12.5 | 1.657 | 0.03453 | -0.097 | 47.982
13 | 1.672 | 0.03652 | -0.097 | 45.789
13.5 | 1.683 | 0.0388 | -0.097 | 43.371
14 | 1.69 | 0.04145 | -0.098 | 40.76
14.5 | 1.692 | 0.04412 | -0.098 | 38.355
15 | 1.69 | 0.04739 | -0.098 | 35.654
15.5 | 1.683 | 0.05091 | -0.098 | 33.049
16 | 1.67 | 0.0546 | -0.098 | 30.593
16.5 | 1.65 | 0.05901 | -0.098 | 27.964
17 | 1.627 | 0.06333 | -0.098 | 25.696
17.5 | 1.598 | 0.06902 | -0.098 | 23.156
18 | 1.564 | 0.07565 | -0.097 | 20.673
18.5 | 1.524 | 0.08473 | -0.096 | 17.985
19 | 1.487 | 0.09214 | -0.096 | 16.135
19.5 | 1.435 | 0.1064 | -0.093 | 13.488

## 26. Re 500k Mach 0.00 (2)
BIGFOIL.COM POLAR EXPORT
NACA63A419
NACA63A419 |  |  |  | Cl Max: | 1.282 | at alpha= | 17 | deg
XFOIL ncrit=9 |  |  |  | L/D Max: | 89.841 | at alpha= | 8 | deg
Re: | 500000 |  |  | Cd Min: | 0.11659 | at alpha= | 20 | deg
Mach: | 0 |  |  | Cl=0 at alpha= | -2.875 | deg
|  |  |  | @ Cl=0.1, Cd= | 0.0091274
|  |  |  | @ Cl=0.4, Cd= | 0.0094
|  |  |  | @ Cl=0.6, Cd= | 0.0099019
alpha (deg) | Cl | Cd | Cm | Cl/Cd
-20 | -0.7978 | 0.11409 | -0.0672 | -6.9927
-19.5 | -0.8406 | 0.09936 | -0.0753 | -8.4601
-19 | -0.8697 | 0.08797 | -0.0809 | -9.8863
-18.5 | -0.8839 | 0.07934 | -0.0853 | -11.1407
-18 | -0.8987 | 0.07123 | -0.0887 | -12.6169
-17.5 | -0.9058 | 0.06476 | -0.0906 | -13.987
-17 | -0.91 | 0.05912 | -0.0915 | -15.3924
-16.5 | -0.9067 | 0.05493 | -0.0907 | -16.5065
-16 | -0.9044 | 0.05102 | -0.0897 | -17.7264
-15.5 | -0.907 | 0.04751 | -0.0875 | -19.0907
-15 | -0.9189 | 0.04453 | -0.0832 | -20.6355
-14.5 | -0.9054 | 0.04117 | -0.0835 | -21.9917
-14 | -0.8673 | 0.03754 | -0.0878 | -23.1034
-13.5 | -0.8335 | 0.03387 | -0.0915 | -24.6088
-13 | -0.7967 | 0.0305 | -0.0954 | -26.1213
-12 | -0.7149 | 0.02444 | -0.1028 | -29.2512
-11.5 | -0.6657 | 0.0219 | -0.1071 | -30.3973
-11 | -0.6229 | 0.0196 | -0.1098 | -31.7806
-10.5 | -0.5799 | 0.01776 | -0.1117 | -32.652
-10 | -0.5353 | 0.01638 | -0.1127 | -32.6801
-9.5 | -0.4871 | 0.01522 | -0.1138 | -32.0039
-9 | -0.4445 | 0.01426 | -0.113 | -31.1711
-8.5 | -0.4077 | 0.01328 | -0.1108 | -30.7003
-8 | -0.3753 | 0.01243 | -0.1073 | -30.1931
-7.5 | -0.3498 | 0.01171 | -0.102 | -29.8719
-7 | -0.3265 | 0.01085 | -0.0963 | -30.0922
-6.5 | -0.3047 | 0.00999 | -0.0901 | -30.5005
-6 | -0.2739 | 0.00946 | -0.0854 | -28.9535
-5.5 | -0.2335 | 0.00923 | -0.0823 | -25.2979
-5 | -0.1885 | 0.00913 | -0.0801 | -20.6462
-4.5 | -0.1474 | 0.00905 | -0.0771 | -16.2873
-4 | -0.1041 | 0.00903 | -0.0744 | -11.5282
-3.5 | -0.0574 | 0.00904 | -0.0725 | -6.3496
-3 | -0.0108 | 0.00905 | -0.0705 | -1.1934
-2.5 | 0.0324 | 0.00906 | -0.0678 | 3.5762
-2 | 0.079 | 0.0091 | -0.0659 | 8.6813
-1.5 | 0.125 | 0.00916 | -0.0638 | 13.6463
-1 | 0.1696 | 0.00915 | -0.0614 | 18.5355
-0.5 | 0.2185 | 0.00918 | -0.06 | 23.8017
0 | 0.2633 | 0.00923 | -0.0577 | 28.5265
0.5 | 0.3094 | 0.00926 | -0.0557 | 33.4125
1 | 0.3592 | 0.00936 | -0.0545 | 38.3761
1.5 | 0.4 | 0.0094 | -0.0514 | 42.5532
2 | 0.4481 | 0.0095 | -0.0499 | 47.1684
2.5 | 0.4906 | 0.00959 | -0.0472 | 51.1575
3 | 0.5352 | 0.0097 | -0.045 | 55.1753
3.5 | 0.5873 | 0.00986 | -0.0445 | 59.5639
4 | 0.6297 | 0.01 | -0.0419 | 62.97
4.5 | 0.6774 | 0.01022 | -0.0405 | 66.2818
5 | 0.7289 | 0.01042 | -0.04 | 69.952
5.5 | 0.7782 | 0.01062 | -0.0392 | 73.2768
6 | 0.8319 | 0.01086 | -0.0394 | 76.6022
6.5 | 0.8857 | 0.01112 | -0.0398 | 79.6493
7 | 0.9455 | 0.01139 | -0.0416 | 83.0114
7.5 | 1.008 | 0.01168 | -0.0442 | 86.3014
8 | 1.0736 | 0.01195 | -0.0475 | 89.841
8.5 | 1.1475 | 0.01293 | -0.053 | 88.7471
9 | 1.1741 | 0.01386 | -0.0488 | 84.7114
9.5 | 1.1896 | 0.01535 | -0.0432 | 77.4984
10 | 1.202 | 0.01724 | -0.0379 | 69.7216
10.5 | 1.2023 | 0.02002 | -0.0317 | 60.0549
11 | 1.2035 | 0.02312 | -0.0265 | 52.0545
11.5 | 1.2104 | 0.02618 | -0.0225 | 46.2338
12 | 1.218 | 0.02946 | -0.0192 | 41.3442
12.5 | 1.2262 | 0.03292 | -0.0165 | 37.2479
13 | 1.2347 | 0.03655 | -0.0141 | 33.7811
13.5 | 1.2443 | 0.04027 | -0.0123 | 30.8989
14 | 1.2533 | 0.04421 | -0.0107 | 28.3488
14.5 | 1.261 | 0.04843 | -0.0094 | 26.0376
15 | 1.267 | 0.05298 | -0.0084 | 23.9147
15.5 | 1.2721 | 0.05778 | -0.0077 | 22.0163
16 | 1.2765 | 0.06281 | -0.0073 | 20.3232
16.5 | 1.2815 | 0.06792 | -0.0072 | 18.8678
17 | 1.282 | 0.07372 | -0.0074 | 17.3901
17.5 | 1.278 | 0.08021 | -0.0079 | 15.9332
18 | 1.2715 | 0.08726 | -0.0089 | 14.5714
18.5 | 1.269 | 0.09394 | -0.0101 | 13.5086
19 | 1.2585 | 0.10187 | -0.012 | 12.354
19.5 | 1.2553 | 0.10897 | -0.0139 | 11.5197
20 | 1.2491 | 0.11659 | -0.0163 | 10.7136

## 27. Re 500k Mach 0.10 (1)
BIGFOIL.COM POLAR EXPORT
NACA63A419
NACA63A419 |  |  |  | Cl Max: | 1.681 | at alpha= | 14 | deg
JavaFoil+Calcfoil stall+Eppler ext transition |  |  |  | L/D Max: | 99.933 | at alpha= | 7 | deg
Re: | 500000 |  |  | Cd Min: | 0.00844 | at alpha= | -3 | deg
Mach: | 0.1 |  |  | Cl=0 at alpha= | -3.2619 | deg
|  |  |  | @ Cl=0.1, Cd= | 0.0085013
|  |  |  | @ Cl=0.4, Cd= | 0.0088152
|  |  |  | @ Cl=0.6, Cd= | 0.00927
alpha (deg) | Cl | Cd | Cm | Cl/Cd
-19.5 | -0.967 | 0.17181 | -0.018 | -5.628
-19 | -0.979 | 0.16418 | -0.02 | -5.964
-18.5 | -0.987 | 0.1557 | -0.019 | -6.336
-18 | -0.994 | 0.14719 | -0.021 | -6.751
-17.5 | -0.997 | 0.13913 | -0.022 | -7.164
-17 | -0.998 | 0.13153 | -0.023 | -7.589
-16.5 | -1.001 | 0.12192 | -0.027 | -8.208
-16 | -0.995 | 0.11484 | -0.028 | -8.662
-15.5 | -0.995 | 0.10266 | -0.032 | -9.696
-15 | -0.995 | 0.08969 | -0.035 | -11.091
-14.5 | -1.043 | 0.05324 | -0.044 | -19.59
-14 | -1.039 | 0.04377 | -0.046 | -23.735
-13.5 | -1.024 | 0.03759 | -0.048 | -27.251
-13 | -0.998 | 0.03356 | -0.049 | -29.725
-12.5 | -0.966 | 0.03047 | -0.051 | -31.718
-12 | -0.931 | 0.02795 | -0.052 | -33.324
-11.5 | -0.893 | 0.02571 | -0.053 | -34.738
-11 | -0.852 | 0.02403 | -0.054 | -35.452
-10.5 | -0.808 | 0.02233 | -0.056 | -36.21
-10 | -0.762 | 0.02085 | -0.057 | -36.565
-9.5 | -0.715 | 0.01953 | -0.058 | -36.6
-9 | -0.665 | 0.0183 | -0.059 | -36.327
-8.5 | -0.613 | 0.01718 | -0.06 | -35.712
-8 | -0.568 | 0.01485 | -0.063 | -38.272
-7.5 | -0.514 | 0.01394 | -0.064 | -36.864
-7 | -0.457 | 0.01322 | -0.065 | -34.564
-6.5 | -0.4 | 0.01137 | -0.067 | -35.163
-6 | -0.343 | 0.00909 | -0.069 | -37.761
-5.5 | -0.281 | 0.00887 | -0.07 | -31.694
-5 | -0.219 | 0.00872 | -0.071 | -25.11
-4.5 | -0.156 | 0.00858 | -0.072 | -18.2
-4 | -0.093 | 0.0085 | -0.073 | -10.972
-3.5 | -0.03 | 0.00846 | -0.074 | -3.563
-3 | 0.033 | 0.00844 | -0.075 | 3.914
-2.5 | 0.096 | 0.0085 | -0.076 | 11.344
-2 | 0.16 | 0.00852 | -0.077 | 18.751
-1.5 | 0.223 | 0.00856 | -0.078 | 26.078
-1 | 0.286 | 0.00863 | -0.079 | 33.208
-0.5 | 0.35 | 0.00872 | -0.08 | 40.082
0 | 0.413 | 0.00884 | -0.081 | 46.717
0.5 | 0.476 | 0.00899 | -0.082 | 53.001
1 | 0.539 | 0.00913 | -0.083 | 59.108
1.5 | 0.6 | 0.00927 | -0.084 | 64.76
2 | 0.663 | 0.00949 | -0.085 | 69.851
2.5 | 0.726 | 0.00969 | -0.085 | 74.911
3 | 0.788 | 0.00995 | -0.086 | 79.188
3.5 | 0.843 | 0.01016 | -0.087 | 82.919
4 | 0.903 | 0.0104 | -0.087 | 86.795
4.5 | 0.963 | 0.01066 | -0.088 | 90.299
5 | 1.022 | 0.01096 | -0.089 | 93.239
5.5 | 1.081 | 0.01128 | -0.09 | 95.846
6 | 1.139 | 0.01165 | -0.091 | 97.732
6.5 | 1.196 | 0.01206 | -0.091 | 99.153
7 | 1.251 | 0.01252 | -0.092 | 99.933
7.5 | 1.304 | 0.01316 | -0.093 | 99.125
8 | 1.355 | 0.01379 | -0.094 | 98.284
8.5 | 1.404 | 0.01453 | -0.094 | 96.611
9 | 1.446 | 0.01732 | -0.095 | 83.506
9.5 | 1.481 | 0.02315 | -0.095 | 63.949
10 | 1.518 | 0.02661 | -0.095 | 57.031
10.5 | 1.555 | 0.02796 | -0.096 | 55.607
11 | 1.588 | 0.02952 | -0.096 | 53.8
11.5 | 1.616 | 0.03124 | -0.097 | 51.728
12 | 1.638 | 0.03323 | -0.097 | 49.286
12.5 | 1.655 | 0.03521 | -0.097 | 47.012
13 | 1.668 | 0.03732 | -0.097 | 44.695
13.5 | 1.677 | 0.03964 | -0.098 | 42.316
14 | 1.681 | 0.0424 | -0.098 | 39.658
14.5 | 1.681 | 0.04515 | -0.098 | 37.224
15 | 1.676 | 0.04827 | -0.099 | 34.721
15.5 | 1.664 | 0.0524 | -0.099 | 31.763
16 | 1.648 | 0.05636 | -0.099 | 29.235
16.5 | 1.623 | 0.06108 | -0.098 | 26.568
17 | 1.595 | 0.06558 | -0.098 | 24.325
17.5 | 1.559 | 0.07243 | -0.098 | 21.519
18 | 1.518 | 0.08088 | -0.097 | 18.764
18.5 | 1.461 | 0.09541 | -0.094 | 15.309
19 | 1.412 | 0.10792 | -0.092 | 13.079

## 28. Re 500k Mach 0.10 (2)
BIGFOIL.COM POLAR EXPORT
NACA63A419
NACA63A419 |  |  |  | Cl Max: | 1.272 | at alpha= | 16.5 | deg
XFOIL ncrit=9 |  |  |  | L/D Max: | 88.6705 | at alpha= | 8 | deg
Re: | 500000 |  |  | Cd Min: | 0.12006 | at alpha= | 20 | deg
Mach: | 0.1 |  |  | Cl=0 at alpha= | -2.8786 | deg
|  |  |  | @ Cl=0.1, Cd= | 0.0091669
|  |  |  | @ Cl=0.4, Cd= | 0.0094293
|  |  |  | @ Cl=0.6, Cd= | 0.0099504
alpha (deg) | Cl | Cd | Cm | Cl/Cd
-19.5 | -0.7811 | 0.1109 | -0.07 | -7.0433
-19 | -0.8306 | 0.09539 | -0.0782 | -8.7074
-18.5 | -0.853 | 0.08506 | -0.0837 | -10.0282
-18 | -0.8743 | 0.07567 | -0.088 | -11.5541
-17.5 | -0.8867 | 0.06826 | -0.0905 | -12.99
-17 | -0.895 | 0.06185 | -0.0921 | -14.4705
-16.5 | -0.8952 | 0.05713 | -0.0916 | -15.6695
-16 | -0.8943 | 0.05294 | -0.0907 | -16.8927
-15.5 | -0.8972 | 0.04923 | -0.0888 | -18.2247
-15 | -0.909 | 0.04609 | -0.0847 | -19.7223
-14.5 | -0.8986 | 0.0426 | -0.0845 | -21.0939
-14 | -0.8615 | 0.03876 | -0.089 | -22.2265
-13.5 | -0.8267 | 0.0351 | -0.0927 | -23.5527
-13 | -0.7916 | 0.0315 | -0.0965 | -25.1302
-12.5 | -0.751 | 0.0283 | -0.1004 | -26.5371
-12 | -0.7101 | 0.0253 | -0.1039 | -28.0672
-11.5 | -0.6637 | 0.0225 | -0.1081 | -29.4978
-11 | -0.621 | 0.02007 | -0.1109 | -30.9417
-10.5 | -0.5781 | 0.01813 | -0.1129 | -31.8864
-10 | -0.5344 | 0.01665 | -0.114 | -32.0961
-9.5 | -0.487 | 0.01541 | -0.115 | -31.6029
-9 | -0.4447 | 0.01439 | -0.1142 | -30.9034
-8.5 | -0.4066 | 0.01343 | -0.1122 | -30.2755
-8 | -0.3734 | 0.01256 | -0.1088 | -29.7293
-7.5 | -0.349 | 0.01181 | -0.1033 | -29.5512
-6.5 | -0.3043 | 0.01008 | -0.0912 | -30.1885
-6 | -0.2743 | 0.00953 | -0.0862 | -28.7828
-5.5 | -0.2356 | 0.00926 | -0.0827 | -25.4428
-5 | -0.1911 | 0.00916 | -0.0804 | -20.8624
-4.5 | -0.1477 | 0.0091 | -0.0777 | -16.2308
-4 | -0.1051 | 0.00906 | -0.0748 | -11.6004
-3.5 | -0.0591 | 0.00907 | -0.0726 | -6.516
-3 | -0.0102 | 0.0091 | -0.0711 | -1.1209
-2.5 | 0.0318 | 0.00909 | -0.068 | 3.4983
-2 | 0.0776 | 0.00913 | -0.0658 | 8.4995
-1.5 | 0.1262 | 0.00921 | -0.0642 | 13.7025
-1 | 0.1693 | 0.00918 | -0.0614 | 18.4423
-0.5 | 0.2174 | 0.00922 | -0.0598 | 23.5792
0 | 0.2645 | 0.00927 | -0.0579 | 28.5329
0.5 | 0.3091 | 0.00929 | -0.0555 | 33.2723
1 | 0.3577 | 0.00939 | -0.054 | 38.0937
1.5 | 0.4007 | 0.00943 | -0.0513 | 42.492
2 | 0.4471 | 0.00953 | -0.0494 | 46.915
2.5 | 0.4922 | 0.00965 | -0.0472 | 51.0052
3 | 0.5356 | 0.00974 | -0.0446 | 54.9897
3.5 | 0.5885 | 0.00991 | -0.0442 | 59.3845
4 | 0.6312 | 0.01006 | -0.0416 | 62.7435
4.5 | 0.679 | 0.01028 | -0.0402 | 66.0506
5 | 0.7324 | 0.01049 | -0.0399 | 69.8189
5.5 | 0.7814 | 0.01069 | -0.039 | 73.0964
6 | 0.8349 | 0.01093 | -0.0391 | 76.3861
6.5 | 0.8888 | 0.0112 | -0.0394 | 79.3571
7 | 0.9489 | 0.01149 | -0.0412 | 82.5849
7.5 | 1.0104 | 0.01181 | -0.0434 | 85.5546
8 | 1.0738 | 0.01211 | -0.0462 | 88.6705
8.5 | 1.1481 | 0.01313 | -0.0518 | 87.441
9 | 1.1746 | 0.01411 | -0.0475 | 83.2459
9.5 | 1.1906 | 0.01564 | -0.0421 | 76.1253
10 | 1.2007 | 0.01769 | -0.0364 | 67.8745
10.5 | 1.2006 | 0.02057 | -0.0303 | 58.3666
11 | 1.2014 | 0.02379 | -0.0252 | 50.5002
11.5 | 1.2073 | 0.027 | -0.0213 | 44.7148
12 | 1.2151 | 0.03036 | -0.0181 | 40.0231
12.5 | 1.2219 | 0.03402 | -0.0153 | 35.9171
13 | 1.2305 | 0.03773 | -0.0131 | 32.6133
13.5 | 1.2399 | 0.04156 | -0.0113 | 29.834
14 | 1.2482 | 0.04565 | -0.0097 | 27.3428
14.5 | 1.2556 | 0.05 | -0.0085 | 25.112
15 | 1.2622 | 0.05457 | -0.0076 | 23.1299
15.5 | 1.2671 | 0.0595 | -0.007 | 21.2958
16 | 1.2688 | 0.06492 | -0.0066 | 19.5441
16.5 | 1.272 | 0.07033 | -0.0066 | 18.0862
17 | 1.272 | 0.0763 | -0.007 | 16.671
17.5 | 1.2684 | 0.08288 | -0.0076 | 15.3041
18 | 1.2621 | 0.09001 | -0.0087 | 14.0218
18.5 | 1.2575 | 0.09707 | -0.0101 | 12.9546
19 | 1.2466 | 0.10518 | -0.0122 | 11.8521
19.5 | 1.2439 | 0.11233 | -0.0142 | 11.0736
20 | 1.2376 | 0.12006 | -0.0168 | 10.3082

## 29. Re 500k Mach 0.25 (1)
BIGFOIL.COM POLAR EXPORT
NACA63A419
NACA63A419 |  |  |  | Cl Max: | 1.633 | at alpha= | 12.5 | deg
JavaFoil+Calcfoil stall+Eppler ext transition |  |  |  | L/D Max: | 97.451 | at alpha= | 7 | deg
Re: | 500000 |  |  | Cd Min: | 0.00862 | at alpha= | -3.5 | deg
Mach: | 0.25 |  |  | Cl=0 at alpha= | -3.2615 | deg
|  |  |  | @ Cl=0.1, Cd= | 0.0086208
|  |  |  | @ Cl=0.4, Cd= | 0.0089909
|  |  |  | @ Cl=0.6, Cd= | 0.0094706
alpha (deg) | Cl | Cd | Cm | Cl/Cd
-18 | -0.816 | 0.16942 | -0.023 | -4.817
-17.5 | -0.842 | 0.15171 | -0.019 | -5.549
-17 | -0.866 | 0.14147 | -0.02 | -6.125
-16.5 | -0.886 | 0.13513 | -0.02 | -6.557
-16 | -0.9 | 0.12638 | -0.021 | -7.119
-15.5 | -0.91 | 0.11894 | -0.023 | -7.649
-15 | -0.913 | 0.11193 | -0.024 | -8.153
-14.5 | -0.914 | 0.10448 | -0.028 | -8.746
-14 | -0.911 | 0.0956 | -0.031 | -9.527
-13.5 | -0.962 | 0.05776 | -0.045 | -16.654
-13 | -0.971 | 0.04118 | -0.049 | -23.579
-12.5 | -0.953 | 0.03514 | -0.051 | -27.125
-12 | -0.926 | 0.03147 | -0.053 | -29.416
-11.5 | -0.893 | 0.02868 | -0.054 | -31.136
-11 | -0.856 | 0.02619 | -0.055 | -32.697
-10.5 | -0.816 | 0.0242 | -0.057 | -33.703
-10 | -0.772 | 0.02246 | -0.058 | -34.363
-9.5 | -0.725 | 0.02095 | -0.059 | -34.586
-9 | -0.676 | 0.01956 | -0.061 | -34.537
-8.5 | -0.624 | 0.01826 | -0.062 | -34.182
-8 | -0.571 | 0.01709 | -0.063 | -33.409
-7.5 | -0.524 | 0.01467 | -0.066 | -35.699
-7 | -0.467 | 0.01383 | -0.067 | -33.738
-6.5 | -0.408 | 0.01282 | -0.068 | -31.841
-6 | -0.352 | 0.00933 | -0.071 | -37.747
-5.5 | -0.289 | 0.00905 | -0.072 | -31.925
-5 | -0.225 | 0.00887 | -0.073 | -25.342
-4.5 | -0.16 | 0.00874 | -0.074 | -18.358
-4 | -0.096 | 0.00866 | -0.075 | -11.059
-3.5 | -0.031 | 0.00862 | -0.076 | -3.594
-3 | 0.034 | 0.00862 | -0.077 | 3.937
-2.5 | 0.099 | 0.00862 | -0.078 | 11.503
-2 | 0.164 | 0.00867 | -0.079 | 18.947
-1.5 | 0.229 | 0.00871 | -0.08 | 26.319
-1 | 0.294 | 0.00878 | -0.081 | 33.508
-0.5 | 0.359 | 0.00889 | -0.082 | 40.404
0 | 0.424 | 0.00905 | -0.083 | 46.915
0.5 | 0.489 | 0.00919 | -0.084 | 53.266
1 | 0.554 | 0.00931 | -0.085 | 59.565
1.5 | 0.617 | 0.00953 | -0.086 | 64.747
2 | 0.681 | 0.00973 | -0.087 | 69.98
2.5 | 0.74 | 0.00999 | -0.087 | 74.147
3 | 0.801 | 0.01021 | -0.088 | 78.531
3.5 | 0.864 | 0.01043 | -0.089 | 82.812
4 | 0.926 | 0.01071 | -0.09 | 86.385
4.5 | 0.987 | 0.01099 | -0.09 | 89.809
5 | 1.048 | 0.01133 | -0.091 | 92.5
5.5 | 1.108 | 0.01167 | -0.092 | 94.969
6 | 1.167 | 0.0121 | -0.093 | 96.469
6.5 | 1.226 | 0.01258 | -0.094 | 97.417
7 | 1.281 | 0.01315 | -0.095 | 97.451
7.5 | 1.334 | 0.01383 | -0.095 | 96.512
8 | 1.385 | 0.01457 | -0.096 | 95.054
8.5 | 1.433 | 0.01542 | -0.097 | 92.914
9 | 1.466 | 0.02248 | -0.097 | 65.205
9.5 | 1.504 | 0.02534 | -0.097 | 59.361
10 | 1.538 | 0.02864 | -0.097 | 53.702
10.5 | 1.569 | 0.03048 | -0.098 | 51.466
11 | 1.594 | 0.03248 | -0.098 | 49.095
11.5 | 1.615 | 0.03453 | -0.098 | 46.77
12 | 1.627 | 0.03677 | -0.099 | 44.256
12.5 | 1.633 | 0.03932 | -0.099 | 41.537
13 | 1.632 | 0.04188 | -0.099 | 38.955
13.5 | 1.623 | 0.04515 | -0.1 | 35.941
14 | 1.606 | 0.0487 | -0.1 | 32.988
14.5 | 1.582 | 0.05235 | -0.1 | 30.23
15 | 1.549 | 0.05707 | -0.1 | 27.145
15.5 | 1.502 | 0.06463 | -0.099 | 23.236
16 | 1.423 | 0.07976 | -0.095 | 17.843
16.5 | 1.252 | 0.13701 | -0.065 | 9.135
17 | 1.191 | 0.14905 | -0.059 | 7.99
17.5 | 1.126 | 0.16039 | -0.051 | 7.019

## 30. Re 500k Mach 0.25 (2)
BIGFOIL.COM POLAR EXPORT
NACA63A419
NACA63A419 |  |  |  | Cl Max: | 1.2279 | at alpha= | 16.5 | deg
XFOIL ncrit=9 |  |  |  | L/D Max: | 83.4235 | at alpha= | 8 | deg
Re: | 500000 |  |  | Cd Min: | 0.19592 | at alpha= | -19.5 | deg
Mach: | 0.25 |  |  | Cl=0 at alpha= | -2.8022 | deg
|  |  |  | @ Cl=0.1, Cd= | 0.0093313
|  |  |  | @ Cl=0.4, Cd= | 0.0096447
|  |  |  | @ Cl=0.6, Cd= | 0.010244
alpha (deg) | Cl | Cd | Cm | Cl/Cd
-19.5 | -0.4497 | 0.19592 | -0.0361 | -2.2953
-19 | -0.4284 | 0.19184 | -0.0376 | -2.2331
-18 | -0.6988 | 0.10914 | -0.0748 | -6.4028
-17.5 | -0.7452 | 0.09438 | -0.0828 | -7.8957
-17 | -0.775 | 0.08354 | -0.0876 | -9.277
-16.5 | -0.7973 | 0.07453 | -0.0909 | -10.6977
-16 | -0.8124 | 0.06733 | -0.0925 | -12.0659
-15.5 | -0.8259 | 0.06141 | -0.0925 | -13.4489
-15 | -0.8443 | 0.05654 | -0.0901 | -14.9328
-14.5 | -0.8494 | 0.0516 | -0.0897 | -16.4612
-14 | -0.8215 | 0.04608 | -0.095 | -17.8277
-13.5 | -0.7933 | 0.04137 | -0.0989 | -19.1757
-13 | -0.7598 | 0.03709 | -0.103 | -20.4853
-12.5 | -0.7269 | 0.03317 | -0.1062 | -21.9144
-12 | -0.6846 | 0.0298 | -0.1101 | -22.9732
-11.5 | -0.6467 | 0.02616 | -0.1137 | -24.7209
-11 | -0.6016 | 0.02346 | -0.1169 | -25.6436
-10.5 | -0.5627 | 0.02074 | -0.1193 | -27.1311
-10 | -0.5239 | 0.01861 | -0.1204 | -28.1515
-9.5 | -0.4826 | 0.01686 | -0.1211 | -28.624
-9 | -0.438 | 0.01545 | -0.1214 | -28.3495
-8.5 | -0.3991 | 0.01423 | -0.1199 | -28.0464
-8 | -0.3635 | 0.01324 | -0.117 | -27.4547
-7.5 | -0.3349 | 0.01234 | -0.1122 | -27.1394
-7 | -0.3161 | 0.01151 | -0.1051 | -27.4631
-6.5 | -0.297 | 0.01061 | -0.0981 | -27.9925
-6 | -0.274 | 0.00988 | -0.0914 | -27.7328
-5.5 | -0.2411 | 0.00951 | -0.0863 | -25.3523
-5 | -0.2 | 0.00937 | -0.0828 | -21.3447
-4.5 | -0.1556 | 0.00929 | -0.0798 | -16.7492
-4 | -0.1071 | 0.0093 | -0.0777 | -11.5161
-3.5 | -0.0651 | 0.00928 | -0.0742 | -7.0151
-3 | -0.0193 | 0.00929 | -0.0715 | -2.0775
-2.5 | 0.0295 | 0.00933 | -0.0695 | 3.1618
-2 | 0.0736 | 0.00932 | -0.0665 | 7.897
-1.5 | 0.1204 | 0.00934 | -0.0641 | 12.8908
-1 | 0.1704 | 0.00939 | -0.0623 | 18.147
-0.5 | 0.2136 | 0.00941 | -0.0592 | 22.6993
0 | 0.2623 | 0.00944 | -0.0573 | 27.786
0.5 | 0.3115 | 0.00952 | -0.0555 | 32.7206
1 | 0.354 | 0.00956 | -0.0522 | 37.0293
1.5 | 0.4029 | 0.00965 | -0.0504 | 41.7513
2 | 0.4444 | 0.00974 | -0.047 | 45.6263
2.5 | 0.4921 | 0.00986 | -0.0449 | 49.9087
3 | 0.5431 | 0.01001 | -0.0436 | 54.2557
3.5 | 0.5894 | 0.0102 | -0.0414 | 57.7843
4 | 0.6429 | 0.01042 | -0.0406 | 61.6987
4.5 | 0.6914 | 0.01061 | -0.0389 | 65.1649
5 | 0.7426 | 0.01085 | -0.0379 | 68.4424
5.5 | 0.7957 | 0.01112 | -0.0373 | 71.5558
6 | 0.8513 | 0.01142 | -0.0373 | 74.5447
6.5 | 0.9048 | 0.01175 | -0.0371 | 77.0043
7 | 0.9655 | 0.01211 | -0.0385 | 79.7275
7.5 | 1.0241 | 0.01251 | -0.0397 | 81.8625
8 | 1.0795 | 0.01294 | -0.0404 | 83.4235
8.5 | 1.1552 | 0.01423 | -0.0459 | 81.1806
9 | 1.1773 | 0.0156 | -0.041 | 75.4679
9.5 | 1.1878 | 0.01768 | -0.035 | 67.1833
10 | 1.1913 | 0.02046 | -0.029 | 58.2258
10.5 | 1.1886 | 0.02398 | -0.0234 | 49.5663
11 | 1.1873 | 0.02785 | -0.0188 | 42.632
11.5 | 1.1909 | 0.03172 | -0.0153 | 37.5441
12 | 1.196 | 0.03575 | -0.0124 | 33.4545
12.5 | 1.2014 | 0.03998 | -0.01 | 30.05
13 | 1.2064 | 0.04447 | -0.008 | 27.1284
13.5 | 1.2136 | 0.04896 | -0.0065 | 24.7876
14 | 1.2196 | 0.05376 | -0.0054 | 22.686
14.5 | 1.2246 | 0.05881 | -0.0045 | 20.823
15.5 | 1.2277 | 0.07021 | -0.0038 | 17.4861
16 | 1.2276 | 0.0764 | -0.004 | 16.0681
16.5 | 1.2279 | 0.08268 | -0.0045 | 14.8512
17 | 1.2224 | 0.08991 | -0.0056 | 13.5958
17.5 | 1.2115 | 0.09797 | -0.0071 | 12.366
18 | 1.2083 | 0.10532 | -0.0089 | 11.4727
18.5 | 1.196 | 0.11397 | -0.0115 | 10.494
19 | 1.1934 | 0.12151 | -0.014 | 9.8214
19.5 | 1.1883 | 0.12955 | -0.017 | 9.1725
20 | 1.1823 | 0.13775 | -0.0205 | 8.5829

## 31. Re 500k Mach 0.50 (1)
BIGFOIL.COM POLAR EXPORT
NACA63A419
NACA63A419 |  |  |  | Cl Max: | 1.505 | at alpha= | 9 | deg
JavaFoil+Calcfoil stall+Eppler ext transition |  |  |  | L/D Max: | 88.448 | at alpha= | 5.5 | deg
Re: | 500000 |  |  | Cd Min: | 0.0092 | at alpha= | -2.5 | deg
Mach: | 0.5 |  |  | Cl=0 at alpha= | -3.2603 | deg
|  |  |  | @ Cl=0.1, Cd= | 0.0092045
|  |  |  | @ Cl=0.4, Cd= | 0.0097045
|  |  |  | @ Cl=0.6, Cd= | 0.01029
alpha (deg) | Cl | Cd | Cm | Cl/Cd
-20 | -0.962 | 0.23124 | -0.027 | -4.162
-19.5 | -0.934 | 0.23136 | -0.028 | -4.039
-19 | -0.905 | 0.2253 | -0.028 | -4.019
-18.5 | -0.876 | 0.21364 | -0.028 | -4.1
-18 | -0.848 | 0.21201 | -0.028 | -3.998
-17.5 | -0.82 | 0.20452 | -0.029 | -4.007
-17 | -0.791 | 0.20274 | -0.029 | -3.904
-16.5 | -0.761 | 0.19091 | -0.028 | -3.988
-16 | -0.733 | 0.18171 | -0.029 | -4.033
-15.5 | -0.705 | 0.1781 | -0.029 | -3.956
-15 | -0.676 | 0.17555 | -0.03 | -3.852
-14.5 | -0.646 | 0.16403 | -0.028 | -3.94
-14 | -0.618 | 0.15983 | -0.029 | -3.866
-13.5 | -0.59 | 0.14928 | -0.029 | -3.95
-13 | -0.56 | 0.1399 | -0.028 | -4.003
-12.5 | -0.531 | 0.13382 | -0.028 | -3.972
-12 | -0.503 | 0.13028 | -0.028 | -3.86
-11.5 | -0.474 | 0.11777 | -0.026 | -4.022
-11 | -0.445 | 0.10348 | -0.027 | -4.304
-10.5 | -0.57 | 0.08078 | -0.027 | -7.052
-10 | -0.628 | 0.07 | -0.029 | -8.977
-9.5 | -0.716 | 0.03008 | -0.064 | -23.795
-9 | -0.694 | 0.02645 | -0.066 | -26.225
-8.5 | -0.656 | 0.02391 | -0.068 | -27.421
-8 | -0.609 | 0.02187 | -0.069 | -27.819
-7.5 | -0.555 | 0.02028 | -0.07 | -27.368
-7 | -0.498 | 0.01814 | -0.072 | -27.476
-6.5 | -0.438 | 0.01672 | -0.074 | -26.188
-6 | -0.375 | 0.01544 | -0.075 | -24.256
-5.5 | -0.318 | 0.00988 | -0.079 | -32.181
-5 | -0.251 | 0.00978 | -0.081 | -25.624
-4.5 | -0.179 | 0.00953 | -0.082 | -18.779
-4 | -0.107 | 0.00937 | -0.083 | -11.408
-3.5 | -0.035 | 0.0093 | -0.085 | -3.719
-3 | 0.038 | 0.00923 | -0.086 | 4.11
-2.5 | 0.111 | 0.0092 | -0.087 | 12.038
-2 | 0.184 | 0.00935 | -0.088 | 19.638
-1.5 | 0.256 | 0.00941 | -0.089 | 27.24
-1 | 0.329 | 0.00951 | -0.09 | 34.606
-0.5 | 0.402 | 0.00971 | -0.092 | 41.359
0 | 0.47 | 0.00996 | -0.092 | 47.204
0.5 | 0.541 | 0.01014 | -0.093 | 53.372
1 | 0.612 | 0.01032 | -0.094 | 59.367
1.5 | 0.68 | 0.0106 | -0.095 | 64.118
2 | 0.75 | 0.01086 | -0.096 | 69.021
2.5 | 0.819 | 0.01116 | -0.097 | 73.379
3 | 0.889 | 0.01149 | -0.098 | 77.37
3.5 | 0.958 | 0.01187 | -0.099 | 80.717
4 | 1.027 | 0.01226 | -0.1 | 83.756
4.5 | 1.094 | 0.01267 | -0.101 | 86.377
5 | 1.16 | 0.01324 | -0.101 | 87.676
5.5 | 1.225 | 0.01385 | -0.102 | 88.448
6 | 1.288 | 0.01458 | -0.103 | 88.334
6.5 | 1.347 | 0.01555 | -0.104 | 86.636
7 | 1.401 | 0.0166 | -0.105 | 84.429
7.5 | 1.449 | 0.01782 | -0.105 | 81.312
8 | 1.478 | 0.0267 | -0.105 | 55.34
8.5 | 1.495 | 0.03352 | -0.105 | 44.598
9 | 1.505 | 0.0364 | -0.105 | 41.362
9.5 | 1.491 | 0.03988 | -0.105 | 37.384
10 | 1.429 | 0.04401 | -0.106 | 32.461
10.5 | 1.012 | 0.0812 | -0.039 | 12.458
11 | 0.811 | 0.10653 | -0.04 | 7.616
11.5 | 0.84 | 0.11988 | -0.045 | 7.005
12 | 0.868 | 0.13274 | -0.048 | 6.539
12.5 | 0.896 | 0.13763 | -0.05 | 6.511
13 | 0.925 | 0.14822 | -0.056 | 6.244
13.5 | 0.953 | 0.1541 | -0.057 | 6.186
14 | 0.983 | 0.1678 | -0.061 | 5.856

## 32. Re 500k Mach 0.50 (2)
BIGFOIL.COM POLAR EXPORT
NACA63A419
NACA63A419 |  |  |  | Cl Max: | 1.1593 | at alpha= | 9 | deg
XFOIL ncrit=9 |  |  |  | L/D Max: | 65.2582 | at alpha= | 6.5 | deg
Re: | 500000 |  |  | Cd Min: | 0.1832 | at alpha= | -17 | deg
Mach: | 0.5 |  |  | Cl=0 at alpha= | -2.507 | deg
|  |  |  | @ Cl=0.1, Cd= | 0.010237
|  |  |  | @ Cl=0.4, Cd= | 0.010775
|  |  |  | @ Cl=0.6, Cd= | 0.011687
alpha (deg) | Cl | Cd | Cm | Cl/Cd
-17 | -0.3659 | 0.1832 | -0.0507 | -1.9973
-16 | -0.3908 | 0.16184 | -0.0543 | -2.4147
-15.5 | -0.3893 | 0.15082 | -0.0597 | -2.5812
-15 | -0.3639 | 0.14133 | -0.0676 | -2.5748
-14.5 | -0.3639 | 0.12778 | -0.0767 | -2.8479
-14 | -0.3913 | 0.11067 | -0.0878 | -3.5357
-13.5 | -0.4585 | 0.08939 | -0.1024 | -5.1292
-13 | -0.4959 | 0.0743 | -0.114 | -6.6743
-12.5 | -0.5186 | 0.06145 | -0.125 | -8.4394
-12 | -0.5268 | 0.05163 | -0.1326 | -10.2034
-11.5 | -0.5122 | 0.04396 | -0.1394 | -11.6515
-11 | -0.4884 | 0.03808 | -0.1439 | -12.8256
-10.5 | -0.4601 | 0.03366 | -0.1459 | -13.669
-10 | -0.4407 | 0.02989 | -0.1456 | -14.7441
-9.5 | -0.4203 | 0.0265 | -0.1444 | -15.8604
-9 | -0.3922 | 0.0234 | -0.144 | -16.7607
-8.5 | -0.3563 | 0.02056 | -0.1445 | -17.3298
-8 | -0.3203 | 0.01815 | -0.144 | -17.6474
-7.5 | -0.2891 | 0.01599 | -0.142 | -18.0801
-7 | -0.2625 | 0.01431 | -0.138 | -18.3438
-6.5 | -0.2469 | 0.01297 | -0.1303 | -19.0362
-6 | -0.2387 | 0.01196 | -0.12 | -19.9582
-5.5 | -0.2367 | 0.01111 | -0.1079 | -21.3051
-5 | -0.2163 | 0.0105 | -0.0987 | -20.6
-4.5 | -0.1805 | 0.01025 | -0.092 | -17.6098
-4 | -0.14 | 0.01015 | -0.0861 | -13.7931
-3.5 | -0.0944 | 0.01014 | -0.0812 | -9.3097
-3 | -0.0425 | 0.01015 | -0.0777 | -4.1872
-2.5 | 0.0006 | 0.01014 | -0.0725 | 0.059172
-2 | 0.0486 | 0.01018 | -0.0683 | 4.7741
-1.5 | 0.1029 | 0.01024 | -0.0655 | 10.0488
-1 | 0.1409 | 0.01026 | -0.0594 | 13.7329
-0.5 | 0.1905 | 0.01029 | -0.0558 | 18.5131
0 | 0.2407 | 0.01033 | -0.0524 | 23.3011
0.5 | 0.2858 | 0.01043 | -0.048 | 27.4017
1 | 0.3421 | 0.01055 | -0.0459 | 32.4265
1.5 | 0.3886 | 0.01073 | -0.0419 | 36.2162
2 | 0.444 | 0.01095 | -0.0397 | 40.5479
2.5 | 0.4995 | 0.01117 | -0.0375 | 44.718
3 | 0.5528 | 0.01147 | -0.035 | 48.1953
3.5 | 0.6159 | 0.01176 | -0.0344 | 52.3724
4 | 0.6698 | 0.01211 | -0.0321 | 55.3097
4.5 | 0.7286 | 0.0125 | -0.0308 | 58.288
5 | 0.7886 | 0.01291 | -0.0297 | 61.0844
5.5 | 0.8467 | 0.01339 | -0.0283 | 63.2338
6 | 0.9041 | 0.01399 | -0.0272 | 64.6247
6.5 | 0.9606 | 0.01472 | -0.026 | 65.2582
7 | 1.0138 | 0.01566 | -0.0246 | 64.7382
7.5 | 1.0591 | 0.01688 | -0.0221 | 62.7429
8 | 1.0948 | 0.01859 | -0.0189 | 58.8919
8.5 | 1.1327 | 0.02095 | -0.0175 | 54.0668
9 | 1.1593 | 0.02563 | -0.0168 | 45.2321
9.5 | 1.1478 | 0.03065 | -0.0114 | 37.4486
10 | 1.137 | 0.03608 | -0.007 | 31.5133
10.5 | 1.1303 | 0.04164 | -0.0036 | 27.1446
11 | 1.125 | 0.04742 | -0.001 | 23.7242
11.5 | 1.1213 | 0.05341 | 0.0011 | 20.9942
12 | 1.1218 | 0.05933 | 0.0025 | 18.9078
12.5 | 1.1212 | 0.0656 | 0.0035 | 17.0915
13 | 1.1199 | 0.07221 | 0.0039 | 15.5089
13.5 | 1.1217 | 0.07877 | 0.0041 | 14.2402
14 | 1.1212 | 0.08583 | 0.0037 | 13.063

## 33. Re 750k Mach 0.00 (1)
BIGFOIL.COM POLAR EXPORT
NACA63A419
NACA63A419 |  |  |  | Cl Max: | 1.699 | at alpha= | 14.5 | deg
JavaFoil+Calcfoil stall+Eppler ext transition |  |  |  | L/D Max: | 110.395 | at alpha= | 7 | deg
Re: | 750000 |  |  | Cd Min: | 0.00756 | at alpha= | -3.5 | deg
Mach: | 0 |  |  | Cl=0 at alpha= | -3.2619 | deg
|  |  |  | @ Cl=0.1, Cd= | 0.0075706
|  |  |  | @ Cl=0.4, Cd= | 0.0078943
|  |  |  | @ Cl=0.6, Cd= | 0.0082762
alpha (deg) | Cl | Cd | Cm | Cl/Cd
-20 | -0.995 | 0.16816 | -0.022 | -5.918
-19.5 | -1.005 | 0.1602 | -0.022 | -6.272
-19 | -1.012 | 0.1522 | -0.023 | -6.65
-18.5 | -1.021 | 0.14254 | -0.025 | -7.165
-18 | -1.03 | 0.13115 | -0.027 | -7.854
-17.5 | -1.04 | 0.1167 | -0.03 | -8.909
-17 | -1.049 | 0.10267 | -0.033 | -10.222
-16.5 | -1.075 | 0.07865 | -0.037 | -13.666
-16 | -1.097 | 0.05903 | -0.041 | -18.583
-15.5 | -1.095 | 0.05125 | -0.043 | -21.369
-15 | -1.089 | 0.04451 | -0.044 | -24.473
-14.5 | -1.077 | 0.03948 | -0.046 | -27.281
-14 | -1.058 | 0.03587 | -0.047 | -29.501
-13.5 | -1.037 | 0.032 | -0.048 | -32.403
-13 | -1.007 | 0.0291 | -0.05 | -34.6
-12.5 | -0.973 | 0.02679 | -0.051 | -36.317
-12 | -0.936 | 0.02462 | -0.052 | -38.031
-11.5 | -0.897 | 0.02285 | -0.053 | -39.237
-11 | -0.854 | 0.02146 | -0.054 | -39.816
-10.5 | -0.81 | 0.01996 | -0.056 | -40.59
-10 | -0.764 | 0.01863 | -0.057 | -41.003
-9.5 | -0.716 | 0.01744 | -0.058 | -41.051
-9 | -0.666 | 0.0163 | -0.059 | -40.87
-8.5 | -0.617 | 0.01507 | -0.061 | -40.918
-8 | -0.569 | 0.01327 | -0.063 | -42.905
-7.5 | -0.514 | 0.01253 | -0.064 | -41.011
-7 | -0.457 | 0.01051 | -0.065 | -43.484
-6.5 | -0.402 | 0.01055 | -0.067 | -38.158
-6 | -0.341 | 0.0081 | -0.068 | -42.139
-5.5 | -0.28 | 0.00791 | -0.069 | -35.4
-5 | -0.218 | 0.00776 | -0.07 | -28.06
-4.5 | -0.155 | 0.00769 | -0.071 | -20.217
-4 | -0.093 | 0.0076 | -0.072 | -12.207
-3.5 | -0.03 | 0.00756 | -0.073 | -3.967
-3 | 0.033 | 0.00757 | -0.074 | 4.342
-2.5 | 0.096 | 0.00757 | -0.075 | 12.67
-2 | 0.159 | 0.00758 | -0.076 | 20.975
-1.5 | 0.222 | 0.00764 | -0.077 | 29.06
-1 | 0.285 | 0.0077 | -0.078 | 37.006
-0.5 | 0.348 | 0.00782 | -0.079 | 44.501
0 | 0.411 | 0.00791 | -0.08 | 51.931
0.5 | 0.474 | 0.00801 | -0.081 | 59.124
1 | 0.537 | 0.00814 | -0.082 | 65.935
1.5 | 0.597 | 0.00827 | -0.083 | 72.262
2 | 0.66 | 0.0084 | -0.084 | 78.497
2.5 | 0.722 | 0.00862 | -0.085 | 83.769
3 | 0.784 | 0.0088 | -0.086 | 89.104
3.5 | 0.846 | 0.00905 | -0.087 | 93.462
4 | 0.908 | 0.00927 | -0.088 | 97.979
4.5 | 0.967 | 0.00941 | -0.089 | 102.771
5 | 1.021 | 0.00976 | -0.089 | 104.509
5.5 | 1.079 | 0.01008 | -0.09 | 106.999
6 | 1.136 | 0.01044 | -0.09 | 108.792
6.5 | 1.193 | 0.01081 | -0.091 | 110.355
7 | 1.248 | 0.01131 | -0.092 | 110.395
7.5 | 1.301 | 0.01187 | -0.093 | 109.669
8 | 1.353 | 0.01243 | -0.093 | 108.807
8.5 | 1.402 | 0.01311 | -0.094 | 106.928
9 | 1.446 | 0.01546 | -0.095 | 93.489
9.5 | 1.48 | 0.02045 | -0.095 | 72.396
10 | 1.517 | 0.02424 | -0.095 | 62.586
10.5 | 1.555 | 0.02545 | -0.096 | 61.1
11 | 1.59 | 0.02682 | -0.096 | 59.29
11.5 | 1.621 | 0.02818 | -0.097 | 57.516
12 | 1.645 | 0.02989 | -0.097 | 55.044
12.5 | 1.664 | 0.03163 | -0.097 | 52.626
13 | 1.679 | 0.03342 | -0.098 | 50.248
13.5 | 1.69 | 0.03551 | -0.098 | 47.59
14 | 1.696 | 0.03795 | -0.098 | 44.704
14.5 | 1.699 | 0.04036 | -0.099 | 42.098
15 | 1.697 | 0.04326 | -0.099 | 39.231
15.5 | 1.691 | 0.04648 | -0.099 | 36.375
16 | 1.679 | 0.04968 | -0.099 | 33.792
16.5 | 1.66 | 0.05344 | -0.099 | 31.063
17 | 1.638 | 0.05714 | -0.099 | 28.666
17.5 | 1.611 | 0.06167 | -0.099 | 26.121
18 | 1.58 | 0.06671 | -0.099 | 23.691
18.5 | 1.545 | 0.07283 | -0.099 | 21.217
19 | 1.51 | 0.0784 | -0.098 | 19.263
19.5 | 1.47 | 0.08578 | -0.098 | 17.137

## 34. Re 750k Mach 0.00 (2)
BIGFOIL.COM POLAR EXPORT
NACA63A419
NACA63A419 |  |  |  | Cl Max: | 1.334 | at alpha= | 17 | deg
XFOIL ncrit=9 |  |  |  | L/D Max: | 95.3364 | at alpha= | 7.5 | deg
Re: | 750000 |  |  | Cd Min: | 0.10892 | at alpha= | 20 | deg
Mach: | 0 |  |  | Cl=0 at alpha= | -2.7565 | deg
|  |  |  | @ Cl=0.1, Cd= | 0.007737
|  |  |  | @ Cl=0.4, Cd= | 0.0080905
|  |  |  | @ Cl=0.6, Cd= | 0.0086585
alpha (deg) | Cl | Cd | Cm | Cl/Cd
-20 | -0.9057 | 0.0971 | -0.0732 | -9.3275
-19.5 | -0.9187 | 0.08864 | -0.0769 | -10.3644
-19 | -0.9257 | 0.08114 | -0.0803 | -11.4087
-18.5 | -0.9308 | 0.07408 | -0.0834 | -12.5648
-18 | -0.9352 | 0.06758 | -0.0857 | -13.8384
-17.5 | -0.9377 | 0.0619 | -0.0869 | -15.1486
-17 | -0.9371 | 0.05672 | -0.0879 | -16.5215
-16.5 | -0.9387 | 0.05199 | -0.0877 | -18.0554
-16 | -0.9478 | 0.04723 | -0.0865 | -20.0678
-15.5 | -0.9647 | 0.04349 | -0.0826 | -22.1821
-15 | -0.9336 | 0.03915 | -0.0875 | -23.8467
-14.5 | -0.9055 | 0.03494 | -0.0913 | -25.9159
-14 | -0.8684 | 0.03159 | -0.0954 | -27.4897
-13.5 | -0.8363 | 0.02815 | -0.0986 | -29.7087
-13 | -0.8004 | 0.02472 | -0.1025 | -32.3786
-12.5 | -0.7596 | 0.02219 | -0.1054 | -34.2316
-12 | -0.7185 | 0.02004 | -0.1078 | -35.8533
-11.5 | -0.6834 | 0.01814 | -0.1085 | -37.6736
-11 | -0.65 | 0.0166 | -0.108 | -39.1566
-10.5 | -0.6155 | 0.01536 | -0.1068 | -40.0716
-10 | -0.5769 | 0.01437 | -0.1056 | -40.1461
-9.5 | -0.532 | 0.0135 | -0.1052 | -39.4074
-9 | -0.4815 | 0.0127 | -0.1056 | -37.9134
-8.5 | -0.4381 | 0.01202 | -0.1043 | -36.4476
-8 | -0.4033 | 0.01135 | -0.1009 | -35.533
-7.5 | -0.3692 | 0.01076 | -0.0972 | -34.3123
-7 | -0.3354 | 0.01013 | -0.0935 | -33.1096
-6.5 | -0.3044 | 0.00943 | -0.0891 | -32.28
-6 | -0.2749 | 0.00872 | -0.0843 | -31.5252
-5.5 | -0.2414 | 0.00823 | -0.0801 | -29.3317
-5 | -0.2014 | 0.00799 | -0.0769 | -25.2065
-4.5 | -0.1578 | 0.00787 | -0.0744 | -20.0508
-4 | -0.1121 | 0.00783 | -0.0724 | -14.3167
-3.5 | -0.0679 | 0.00777 | -0.0699 | -8.7387
-3 | -0.0224 | 0.00775 | -0.0677 | -2.8903
-2.5 | 0.0236 | 0.00776 | -0.0657 | 3.0412
-2 | 0.0681 | 0.00773 | -0.0632 | 8.8098
-1.5 | 0.1137 | 0.00774 | -0.0611 | 14.6899
-1 | 0.159 | 0.0078 | -0.0588 | 20.3846
-0.5 | 0.2018 | 0.00781 | -0.0561 | 25.8387
0 | 0.2464 | 0.00783 | -0.0537 | 31.4687
0.5 | 0.2906 | 0.00789 | -0.0513 | 36.8314
1 | 0.3372 | 0.00794 | -0.0494 | 42.4685
1.5 | 0.3856 | 0.00806 | -0.048 | 47.8412
2 | 0.4328 | 0.00816 | -0.0463 | 53.0392
2.5 | 0.4839 | 0.0083 | -0.0456 | 58.3012
3 | 0.5348 | 0.00842 | -0.0448 | 63.5154
4 | 0.6387 | 0.0088 | -0.0438 | 72.5795
4.5 | 0.6925 | 0.00896 | -0.0438 | 77.2879
5 | 0.7463 | 0.00917 | -0.0439 | 81.385
5.5 | 0.8009 | 0.00943 | -0.0443 | 84.9311
6 | 0.8591 | 0.00969 | -0.0455 | 88.6584
6.5 | 0.9172 | 0.00999 | -0.0468 | 91.8118
7 | 0.9703 | 0.01032 | -0.0471 | 94.0213
7.5 | 1.0201 | 0.0107 | -0.0469 | 95.3364
8 | 1.064 | 0.01124 | -0.0457 | 94.6619
8.5 | 1.1074 | 0.01184 | -0.0447 | 93.5304
9 | 1.1699 | 0.01332 | -0.0486 | 87.8303
9.5 | 1.1845 | 0.01504 | -0.0432 | 78.7566
10 | 1.1944 | 0.0172 | -0.0377 | 69.4419
10.5 | 1.2032 | 0.01963 | -0.0326 | 61.2939
11 | 1.2149 | 0.02213 | -0.0284 | 54.8983
11.5 | 1.2282 | 0.02473 | -0.0249 | 49.6644
12 | 1.2425 | 0.02747 | -0.022 | 45.2312
12.5 | 1.2554 | 0.03047 | -0.0193 | 41.2012
13 | 1.2673 | 0.03371 | -0.0169 | 37.5942
13.5 | 1.2803 | 0.03702 | -0.015 | 34.584
14 | 1.2919 | 0.04061 | -0.0132 | 31.8124
14.5 | 1.3018 | 0.04446 | -0.0118 | 29.2803
15 | 1.3123 | 0.04843 | -0.0106 | 27.0968
15.5 | 1.3216 | 0.05264 | -0.0097 | 25.1064
16 | 1.3268 | 0.05738 | -0.009 | 23.123
16.5 | 1.3328 | 0.0622 | -0.0086 | 21.4277
17 | 1.334 | 0.06767 | -0.0085 | 19.7133
17.5 | 1.3318 | 0.07375 | -0.0086 | 18.0583
18 | 1.3278 | 0.08021 | -0.0092 | 16.554
18.5 | 1.3285 | 0.08626 | -0.01 | 15.4011
19 | 1.3247 | 0.09306 | -0.0113 | 14.2349
19.5 | 1.3167 | 0.10055 | -0.013 | 13.095
20 | 1.304 | 0.10892 | -0.0153 | 11.9721

## 35. Re 750k Mach 0.10 (1)
BIGFOIL.COM POLAR EXPORT
NACA63A419
NACA63A419 |  |  |  | Cl Max: | 1.688 | at alpha= | 14 | deg
JavaFoil+Calcfoil stall+Eppler ext transition |  |  |  | L/D Max: | 109.893 | at alpha= | 7 | deg
Re: | 750000 |  |  | Cd Min: | 0.00756 | at alpha= | -3 | deg
Mach: | 0.1 |  |  | Cl=0 at alpha= | -3.2619 | deg
|  |  |  | @ Cl=0.1, Cd= | 0.0075925
|  |  |  | @ Cl=0.4, Cd= | 0.0079156
|  |  |  | @ Cl=0.6, Cd= | 0.00829
alpha (deg) | Cl | Cd | Cm | Cl/Cd
-20 | -0.967 | 0.16973 | -0.024 | -5.695
-19.5 | -0.972 | 0.16348 | -0.021 | -5.943
-19 | -0.985 | 0.15525 | -0.023 | -6.346
-18.5 | -0.993 | 0.14792 | -0.023 | -6.714
-18 | -1.004 | 0.13629 | -0.026 | -7.367
-17.5 | -1.012 | 0.12534 | -0.028 | -8.072
-17 | -1.019 | 0.11412 | -0.03 | -8.928
-16.5 | -1.044 | 0.09016 | -0.036 | -11.581
-16 | -1.07 | 0.06783 | -0.04 | -15.774
-15.5 | -1.08 | 0.05512 | -0.042 | -19.586
-15 | -1.078 | 0.04686 | -0.044 | -23.008
-14.5 | -1.07 | 0.04097 | -0.046 | -26.103
-14 | -1.054 | 0.03669 | -0.047 | -28.724
-13.5 | -1.034 | 0.03283 | -0.049 | -31.501
-13 | -1.005 | 0.02973 | -0.05 | -33.805
-12.5 | -0.972 | 0.02731 | -0.051 | -35.597
-12 | -0.936 | 0.02519 | -0.052 | -37.164
-11.5 | -0.897 | 0.02322 | -0.054 | -38.653
-11 | -0.856 | 0.02178 | -0.055 | -39.285
-10.5 | -0.812 | 0.02025 | -0.056 | -40.094
-10 | -0.766 | 0.01889 | -0.057 | -40.554
-9.5 | -0.718 | 0.01766 | -0.058 | -40.646
-9 | -0.668 | 0.01656 | -0.06 | -40.326
-8.5 | -0.617 | 0.01545 | -0.061 | -39.938
-8 | -0.571 | 0.01339 | -0.063 | -42.659
-7.5 | -0.516 | 0.01262 | -0.064 | -40.901
-7 | -0.459 | 0.01199 | -0.066 | -38.261
-6.5 | -0.404 | 0.01067 | -0.068 | -37.914
-6 | -0.343 | 0.00812 | -0.069 | -42.259
-5.5 | -0.281 | 0.00792 | -0.07 | -35.507
-5 | -0.219 | 0.00781 | -0.071 | -28.021
-4.5 | -0.156 | 0.0077 | -0.072 | -20.289
-4 | -0.093 | 0.00765 | -0.073 | -12.183
-3.5 | -0.03 | 0.00759 | -0.074 | -3.97
-3 | 0.033 | 0.00756 | -0.075 | 4.37
-2.5 | 0.096 | 0.00759 | -0.076 | 12.713
-2 | 0.16 | 0.00763 | -0.077 | 20.936
-1.5 | 0.223 | 0.00765 | -0.078 | 29.174
-1 | 0.286 | 0.00771 | -0.079 | 37.133
-0.5 | 0.35 | 0.00786 | -0.08 | 44.502
0 | 0.413 | 0.00793 | -0.081 | 52.092
0.5 | 0.476 | 0.00803 | -0.082 | 59.287
1 | 0.539 | 0.00816 | -0.083 | 66.128
1.5 | 0.6 | 0.00829 | -0.084 | 72.428
2 | 0.663 | 0.00849 | -0.085 | 78.122
2.5 | 0.726 | 0.00865 | -0.085 | 83.908
3 | 0.788 | 0.00888 | -0.086 | 88.739
3.5 | 0.85 | 0.00909 | -0.087 | 93.577
4 | 0.912 | 0.00937 | -0.088 | 97.335
4.5 | 0.967 | 0.00958 | -0.089 | 100.959
5 | 1.025 | 0.00981 | -0.089 | 104.482
5.5 | 1.084 | 0.01015 | -0.09 | 106.789
6 | 1.142 | 0.01052 | -0.091 | 108.564
6.5 | 1.199 | 0.01091 | -0.092 | 109.881
7 | 1.254 | 0.01141 | -0.092 | 109.893
7.5 | 1.307 | 0.01196 | -0.093 | 109.256
8 | 1.358 | 0.01254 | -0.094 | 108.323
8.5 | 1.407 | 0.01325 | -0.095 | 106.218
9 | 1.451 | 0.01582 | -0.095 | 91.687
9.5 | 1.484 | 0.02121 | -0.095 | 69.972
10 | 1.521 | 0.02455 | -0.095 | 61.954
10.5 | 1.559 | 0.02583 | -0.096 | 60.355
11 | 1.593 | 0.0272 | -0.097 | 58.563
11.5 | 1.623 | 0.0286 | -0.097 | 56.737
12 | 1.645 | 0.03042 | -0.097 | 54.062
12.5 | 1.663 | 0.03222 | -0.098 | 51.595
13 | 1.675 | 0.03419 | -0.098 | 48.996
13.5 | 1.684 | 0.03626 | -0.098 | 46.449
14 | 1.688 | 0.03881 | -0.099 | 43.499
14.5 | 1.688 | 0.04135 | -0.099 | 40.825
15 | 1.683 | 0.04406 | -0.099 | 38.205
15.5 | 1.673 | 0.04773 | -0.099 | 35.044
16 | 1.657 | 0.05117 | -0.099 | 32.379
16.5 | 1.633 | 0.05524 | -0.099 | 29.57
17 | 1.607 | 0.05909 | -0.099 | 27.191
17.5 | 1.574 | 0.06418 | -0.099 | 24.525
18 | 1.537 | 0.0701 | -0.099 | 21.925
18.5 | 1.496 | 0.07687 | -0.098 | 19.462
19 | 1.453 | 0.0846 | -0.098 | 17.171

## 36. Re 750k Mach 0.10 (2)
BIGFOIL.COM POLAR EXPORT
NACA63A419
NACA63A419 |  |  |  | Cl Max: | 1.3245 | at alpha= | 17 | deg
XFOIL ncrit=9 |  |  |  | L/D Max: | 94.6623 | at alpha= | 7.5 | deg
Re: | 750000 |  |  | Cd Min: | 0.11258 | at alpha= | 20 | deg
Mach: | 0.1 |  |  | Cl=0 at alpha= | -2.7413 | deg
|  |  |  | @ Cl=0.1, Cd= | 0.0077672
|  |  |  | @ Cl=0.4, Cd= | 0.0081201
|  |  |  | @ Cl=0.6, Cd= | 0.0086857
alpha (deg) | Cl | Cd | Cm | Cl/Cd
-20 | -0.8756 | 0.10329 | -0.0713 | -8.4771
-19.5 | -0.8936 | 0.09373 | -0.0758 | -9.5338
-19 | -0.9038 | 0.08557 | -0.0796 | -10.5621
-18.5 | -0.9113 | 0.07794 | -0.0831 | -11.6923
-18 | -0.9185 | 0.0709 | -0.0857 | -12.9549
-17.5 | -0.923 | 0.06479 | -0.0872 | -14.246
-17 | -0.9228 | 0.05932 | -0.0886 | -15.5563
-16.5 | -0.9248 | 0.05438 | -0.0886 | -17.0063
-16 | -0.9348 | 0.04939 | -0.0875 | -18.9269
-15.5 | -0.9513 | 0.0454 | -0.084 | -20.9537
-15 | -0.9251 | 0.04088 | -0.0884 | -22.6296
-14.5 | -0.898 | 0.03644 | -0.0923 | -24.6432
-14 | -0.8627 | 0.03287 | -0.0964 | -26.2458
-13.5 | -0.8282 | 0.02956 | -0.0996 | -28.0176
-13 | -0.7962 | 0.02568 | -0.1036 | -31.0047
-12.5 | -0.7574 | 0.02294 | -0.1065 | -33.0166
-12 | -0.7138 | 0.02086 | -0.109 | -34.2186
-11.5 | -0.6814 | 0.01863 | -0.1098 | -36.5754
-11 | -0.6478 | 0.017 | -0.1095 | -38.1059
-10.5 | -0.6138 | 0.01567 | -0.1083 | -39.1704
-10 | -0.5762 | 0.01461 | -0.107 | -39.4387
-9.5 | -0.5327 | 0.01369 | -0.1063 | -38.9116
-9 | -0.4834 | 0.01285 | -0.1065 | -37.6187
-8.5 | -0.4397 | 0.01212 | -0.1052 | -36.2789
-8 | -0.4029 | 0.01147 | -0.1022 | -35.1264
-7.5 | -0.3694 | 0.01086 | -0.0983 | -34.0147
-7 | -0.3357 | 0.01021 | -0.0945 | -32.8795
-6.5 | -0.3043 | 0.00953 | -0.0901 | -31.9307
-6 | -0.2758 | 0.00879 | -0.085 | -31.3766
-5.5 | -0.242 | 0.00829 | -0.0808 | -29.1918
-5 | -0.2028 | 0.00803 | -0.0774 | -25.2553
-4.5 | -0.1592 | 0.00791 | -0.0748 | -20.1264
-4 | -0.1139 | 0.00785 | -0.0726 | -14.5096
-3.5 | -0.0692 | 0.0078 | -0.0701 | -8.8718
-3 | -0.0238 | 0.00777 | -0.0679 | -3.0631
-2.5 | 0.0222 | 0.00778 | -0.0657 | 2.8535
-2 | 0.0672 | 0.00776 | -0.0633 | 8.6598
-1.5 | 0.1128 | 0.00777 | -0.0611 | 14.5174
-1 | 0.1585 | 0.00783 | -0.0589 | 20.2427
-0.5 | 0.2005 | 0.00783 | -0.0558 | 25.6066
0 | 0.2452 | 0.00785 | -0.0534 | 31.2357
0.5 | 0.2902 | 0.00794 | -0.0511 | 36.5491
1 | 0.337 | 0.00796 | -0.0492 | 42.3367
1.5 | 0.3856 | 0.00809 | -0.0478 | 47.6638
2 | 0.4335 | 0.00819 | -0.0462 | 52.9304
2.5 | 0.4849 | 0.00833 | -0.0454 | 58.2113
3 | 0.5361 | 0.00848 | -0.0446 | 63.2193
3.5 | 0.5879 | 0.00864 | -0.044 | 68.044
4 | 0.6409 | 0.00884 | -0.0437 | 72.5
4.5 | 0.6947 | 0.00902 | -0.0436 | 77.0177
5 | 0.7486 | 0.00924 | -0.0436 | 81.0173
5.5 | 0.8046 | 0.00948 | -0.0442 | 84.8734
6 | 0.8632 | 0.00975 | -0.0454 | 88.5333
6.5 | 0.9212 | 0.01006 | -0.0466 | 91.5706
7 | 0.974 | 0.0104 | -0.0468 | 93.6538
7.5 | 1.0233 | 0.01081 | -0.0463 | 94.6623
8 | 1.0661 | 0.0114 | -0.0449 | 93.5175
8.5 | 1.1085 | 0.01205 | -0.0436 | 91.9917
9 | 1.1705 | 0.01359 | -0.0474 | 86.1295
9.5 | 1.1843 | 0.0154 | -0.0419 | 76.9026
10 | 1.1937 | 0.01763 | -0.0364 | 67.7085
10.5 | 1.2021 | 0.02016 | -0.0313 | 59.628
11 | 1.213 | 0.02279 | -0.0271 | 53.2251
11.5 | 1.2265 | 0.02545 | -0.0237 | 48.1925
12 | 1.239 | 0.0284 | -0.0207 | 43.6268
12.5 | 1.2523 | 0.03146 | -0.0181 | 39.8061
13 | 1.2642 | 0.0348 | -0.0158 | 36.3276
13.5 | 1.2771 | 0.0382 | -0.0139 | 33.4319
14 | 1.2883 | 0.04191 | -0.0122 | 30.7397
14.5 | 1.2977 | 0.04591 | -0.0108 | 28.2662
15 | 1.3057 | 0.0502 | -0.0096 | 26.01
15.5 | 1.3144 | 0.05455 | -0.0088 | 24.0953
16 | 1.3181 | 0.05957 | -0.0082 | 22.1269
16.5 | 1.3237 | 0.06454 | -0.0079 | 20.5098
17 | 1.3245 | 0.07017 | -0.0078 | 18.8756
17.5 | 1.3233 | 0.07627 | -0.0081 | 17.3502
18 | 1.3151 | 0.08336 | -0.0088 | 15.7762
18.5 | 1.3175 | 0.08933 | -0.0098 | 14.7487
19 | 1.3123 | 0.09641 | -0.0112 | 13.6117
19.5 | 1.3 | 0.10466 | -0.0133 | 12.4212
20 | 1.2913 | 0.11258 | -0.0156 | 11.4701

## 37. Re 750k Mach 0.25 (1)
BIGFOIL.COM POLAR EXPORT
NACA63A419
NACA63A419 |  |  |  | Cl Max: | 1.64 | at alpha= | 12.5 | deg
JavaFoil+Calcfoil stall+Eppler ext transition |  |  |  | L/D Max: | 107.779 | at alpha= | 6.5 | deg
Re: | 750000 |  |  | Cd Min: | 0.00769 | at alpha= | -3.5 | deg
Mach: | 0.25 |  |  | Cl=0 at alpha= | -3.2615 | deg
|  |  |  | @ Cl=0.1, Cd= | 0.0077202
|  |  |  | @ Cl=0.4, Cd= | 0.0080231
|  |  |  | @ Cl=0.6, Cd= | 0.0084149
alpha (deg) | Cl | Cd | Cm | Cl/Cd
-18.5 | -0.782 | 0.16975 | -0.023 | -4.607
-18 | -0.818 | 0.15792 | -0.024 | -5.18
-17.5 | -0.843 | 0.14572 | -0.021 | -5.785
-17 | -0.867 | 0.13567 | -0.02 | -6.389
-16.5 | -0.89 | 0.12972 | -0.024 | -6.859
-16 | -0.904 | 0.12155 | -0.025 | -7.439
-15.5 | -0.921 | 0.10985 | -0.03 | -8.383
-15 | -0.928 | 0.10087 | -0.032 | -9.201
-14.5 | -0.963 | 0.07363 | -0.04 | -13.081
-14 | -1.002 | 0.04771 | -0.047 | -21.008
-13.5 | -1.003 | 0.03957 | -0.049 | -25.342
-13 | -0.986 | 0.03447 | -0.05 | -28.593
-12.5 | -0.961 | 0.03094 | -0.052 | -31.075
-12 | -0.932 | 0.02812 | -0.053 | -33.139
-11.5 | -0.898 | 0.02584 | -0.054 | -34.745
-11 | -0.86 | 0.02373 | -0.056 | -36.265
-10.5 | -0.819 | 0.02195 | -0.057 | -37.313
-10 | -0.775 | 0.02042 | -0.058 | -37.933
-9.5 | -0.728 | 0.01902 | -0.06 | -38.264
-9 | -0.679 | 0.01771 | -0.061 | -38.308
-8.5 | -0.627 | 0.01654 | -0.062 | -37.916
-8 | -0.574 | 0.0155 | -0.063 | -36.996
-7.5 | -0.526 | 0.01324 | -0.066 | -39.754
-7 | -0.469 | 0.01252 | -0.067 | -37.416
-6.5 | -0.41 | 0.0103 | -0.069 | -39.786
-6 | -0.352 | 0.00831 | -0.071 | -42.363
-5.5 | -0.289 | 0.00813 | -0.072 | -35.508
-5 | -0.225 | 0.00794 | -0.073 | -28.306
-4.5 | -0.16 | 0.00783 | -0.074 | -20.497
-4 | -0.096 | 0.00774 | -0.075 | -12.375
-3.5 | -0.031 | 0.00769 | -0.076 | -4.03
-3 | 0.034 | 0.00769 | -0.077 | 4.414
-2.5 | 0.099 | 0.00772 | -0.078 | 12.841
-2 | 0.164 | 0.00773 | -0.079 | 21.255
-1.5 | 0.229 | 0.00779 | -0.08 | 29.432
-1 | 0.294 | 0.00788 | -0.081 | 37.373
-0.5 | 0.359 | 0.00796 | -0.082 | 45.147
0 | 0.424 | 0.00806 | -0.083 | 52.634
0.5 | 0.489 | 0.00822 | -0.084 | 59.55
1 | 0.554 | 0.00832 | -0.085 | 66.607
1.5 | 0.617 | 0.00845 | -0.086 | 72.978
2 | 0.681 | 0.00868 | -0.087 | 78.462
2.5 | 0.745 | 0.00891 | -0.088 | 83.678
3 | 0.809 | 0.0091 | -0.089 | 88.917
3.5 | 0.873 | 0.00943 | -0.09 | 92.66
4 | 0.929 | 0.00961 | -0.09 | 96.651
4.5 | 0.99 | 0.00987 | -0.091 | 100.35
5 | 1.051 | 0.01015 | -0.092 | 103.562
5.5 | 1.111 | 0.01054 | -0.092 | 105.421
6 | 1.17 | 0.01092 | -0.093 | 107.155
6.5 | 1.228 | 0.0114 | -0.094 | 107.779
7 | 1.284 | 0.01195 | -0.095 | 107.427
7.5 | 1.337 | 0.01256 | -0.096 | 106.431
8 | 1.388 | 0.01325 | -0.096 | 104.789
8.5 | 1.436 | 0.01415 | -0.097 | 101.491
9 | 1.469 | 0.02052 | -0.097 | 71.587
9.5 | 1.508 | 0.02322 | -0.097 | 64.927
10 | 1.542 | 0.02643 | -0.098 | 58.326
10.5 | 1.575 | 0.028 | -0.098 | 56.225
11 | 1.602 | 0.02983 | -0.099 | 53.686
11.5 | 1.622 | 0.03166 | -0.099 | 51.227
12 | 1.634 | 0.03377 | -0.099 | 48.392
12.5 | 1.64 | 0.03607 | -0.1 | 45.458
13 | 1.638 | 0.03845 | -0.1 | 42.609
13.5 | 1.63 | 0.04137 | -0.1 | 39.391
14 | 1.614 | 0.04453 | -0.1 | 36.237
14.5 | 1.59 | 0.04774 | -0.101 | 33.307
15 | 1.558 | 0.05184 | -0.101 | 30.059
15.5 | 1.516 | 0.05763 | -0.1 | 26.3
16 | 1.463 | 0.06348 | -0.1 | 23.052
16.5 | 1.395 | 0.07211 | -0.099 | 19.346
17 | 1.314 | 0.08505 | -0.096 | 15.448
17.5 | 1.213 | 0.10704 | -0.091 | 11.336

## 38. Re 750k Mach 0.25 (2)
BIGFOIL.COM POLAR EXPORT
NACA63A419
NACA63A419 |  |  |  | Cl Max: | 1.2801 | at alpha= | 16.5 | deg
XFOIL ncrit=9 |  |  |  | L/D Max: | 90.3741 | at alpha= | 7 | deg
Re: | 750000 |  |  | Cd Min: | 0.18977 | at alpha= | -19.5 | deg
Mach: | 0.25 |  |  | Cl=0 at alpha= | -2.6667 | deg
|  |  |  | @ Cl=0.1, Cd= | 0.007945
|  |  |  | @ Cl=0.4, Cd= | 0.008321
|  |  |  | @ Cl=0.6, Cd= | 0.0089184
alpha (deg) | Cl | Cd | Cm | Cl/Cd
-19.5 | -0.4621 | 0.18977 | -0.0364 | -2.4351
-19 | -0.732 | 0.11949 | -0.0677 | -6.126
-18.5 | -0.7635 | 0.1065 | -0.0748 | -7.169
-18 | -0.7957 | 0.09433 | -0.081 | -8.4353
-17.5 | -0.8194 | 0.08446 | -0.0852 | -9.7016
-17 | -0.8366 | 0.07573 | -0.0887 | -11.0471
-16.5 | -0.849 | 0.06862 | -0.0904 | -12.3725
-16 | -0.8637 | 0.06207 | -0.091 | -13.9149
-15.5 | -0.8804 | 0.05679 | -0.0894 | -15.5027
-15 | -0.8714 | 0.05106 | -0.0925 | -17.0662
-14.5 | -0.8496 | 0.04522 | -0.0972 | -18.7881
-14 | -0.8226 | 0.04042 | -0.1015 | -20.3513
-13.5 | -0.7955 | 0.03593 | -0.1052 | -22.1403
-13 | -0.7666 | 0.03166 | -0.1088 | -24.2135
-12.5 | -0.7381 | 0.02756 | -0.112 | -26.7816
-12 | -0.6968 | 0.02461 | -0.1153 | -28.3137
-11.5 | -0.6613 | 0.02205 | -0.1168 | -29.9909
-11 | -0.6341 | 0.01962 | -0.1165 | -32.3191
-10.5 | -0.6053 | 0.01757 | -0.1155 | -34.4508
-10 | -0.5723 | 0.01596 | -0.1143 | -35.8584
-9.5 | -0.5342 | 0.0147 | -0.113 | -36.3401
-9 | -0.4904 | 0.01367 | -0.1121 | -35.8742
-8.5 | -0.4428 | 0.0128 | -0.1114 | -34.5938
-8 | -0.4018 | 0.01203 | -0.109 | -33.3998
-7.5 | -0.3663 | 0.01134 | -0.1052 | -32.3016
-6.5 | -0.3039 | 0.01 | -0.0956 | -30.39
-6 | -0.2764 | 0.00925 | -0.0899 | -29.8811
-5.5 | -0.2477 | 0.00858 | -0.0843 | -28.8695
-5 | -0.209 | 0.00826 | -0.0804 | -25.3027
-4.5 | -0.1669 | 0.00809 | -0.077 | -20.6304
-4 | -0.122 | 0.008 | -0.0742 | -15.25
-3.5 | -0.0762 | 0.00795 | -0.0715 | -9.5849
-3 | -0.0304 | 0.00792 | -0.0689 | -3.8384
-2.5 | 0.0152 | 0.0079 | -0.0662 | 1.9241
-2 | 0.0623 | 0.00792 | -0.0638 | 7.8662
-1.5 | 0.1075 | 0.00795 | -0.061 | 13.522
-1 | 0.1502 | 0.00794 | -0.0577 | 18.9169
-0.5 | 0.1952 | 0.00798 | -0.0549 | 24.4612
0 | 0.24 | 0.00801 | -0.0521 | 29.9625
0.5 | 0.2878 | 0.00807 | -0.05 | 35.6629
1 | 0.3368 | 0.00817 | -0.0482 | 41.224
1.5 | 0.3857 | 0.00828 | -0.0464 | 46.5821
2 | 0.438 | 0.00843 | -0.0454 | 51.9573
2.5 | 0.4899 | 0.00855 | -0.0443 | 57.2982
3 | 0.5426 | 0.00874 | -0.0434 | 62.0824
3.5 | 0.5976 | 0.00891 | -0.043 | 67.0707
4 | 0.6521 | 0.0091 | -0.0426 | 71.6593
4.5 | 0.7066 | 0.00936 | -0.0422 | 75.4915
5 | 0.7637 | 0.00961 | -0.0425 | 79.4693
5.5 | 0.8227 | 0.00985 | -0.0432 | 83.5228
6 | 0.8827 | 0.01016 | -0.0443 | 86.8799
6.5 | 0.9392 | 0.01052 | -0.0446 | 89.2776
7 | 0.9905 | 0.01096 | -0.044 | 90.3741
7.5 | 1.0372 | 0.01153 | -0.0427 | 89.9566
8 | 1.0809 | 0.01221 | -0.041 | 88.5258
8.5 | 1.1176 | 0.01319 | -0.0385 | 84.7309
9 | 1.1722 | 0.01523 | -0.041 | 76.9665
10 | 1.1899 | 0.02021 | -0.0298 | 58.8768
10.5 | 1.1947 | 0.02335 | -0.0249 | 51.1649
11 | 1.2027 | 0.02661 | -0.0209 | 45.1973
11.5 | 1.213 | 0.02995 | -0.0176 | 40.5008
12 | 1.2248 | 0.0334 | -0.0149 | 36.6707
12.5 | 1.2358 | 0.03707 | -0.0126 | 33.3369
13 | 1.243 | 0.04125 | -0.0104 | 30.1333
13.5 | 1.2532 | 0.04533 | -0.0087 | 27.6462
14 | 1.2623 | 0.04971 | -0.0073 | 25.3933
14.5 | 1.2694 | 0.05442 | -0.0062 | 23.326
15 | 1.2768 | 0.05927 | -0.0054 | 21.5421
15.5 | 1.2787 | 0.06483 | -0.0049 | 19.7239
16 | 1.278 | 0.07086 | -0.0047 | 18.0356
16.5 | 1.2801 | 0.07677 | -0.005 | 16.6745
17 | 1.2772 | 0.08344 | -0.0056 | 15.3068
17.5 | 1.2694 | 0.09094 | -0.0067 | 13.9587
18 | 1.2609 | 0.09872 | -0.0083 | 12.7725
18.5 | 1.2554 | 0.10634 | -0.0102 | 11.8055
19 | 1.2428 | 0.11507 | -0.0129 | 10.8004
19.5 | 1.2317 | 0.12384 | -0.016 | 9.9459
20 | 1.2227 | 0.13246 | -0.0195 | 9.2307

## 39. Re 750k Mach 0.50 (1)
BIGFOIL.COM POLAR EXPORT
NACA63A419
NACA63A419 |  |  |  | Cl Max: | 1.511 | at alpha= | 9 | deg
JavaFoil+Calcfoil stall+Eppler ext transition |  |  |  | L/D Max: | 98.398 | at alpha= | 5.5 | deg
Re: | 750000 |  |  | Cd Min: | 0.0082 | at alpha= | -3 | deg
Mach: | 0.5 |  |  | Cl=0 at alpha= | -3.2603 | deg
|  |  |  | @ Cl=0.1, Cd= | 0.0082085
|  |  |  | @ Cl=0.4, Cd= | 0.0086456
|  |  |  | @ Cl=0.6, Cd= | 0.0091993
alpha (deg) | Cl | Cd | Cm | Cl/Cd
-20 | -0.962 | 0.20893 | -0.027 | -4.607
-19.5 | -0.935 | 0.20861 | -0.028 | -4.48
-19 | -0.906 | 0.20401 | -0.028 | -4.442
-18.5 | -0.876 | 0.19568 | -0.028 | -4.477
-18 | -0.848 | 0.19426 | -0.028 | -4.364
-17.5 | -0.82 | 0.18993 | -0.029 | -4.315
-17 | -0.791 | 0.18333 | -0.029 | -4.317
-16.5 | -0.761 | 0.17152 | -0.029 | -4.439
-16 | -0.733 | 0.16885 | -0.029 | -4.341
-15.5 | -0.705 | 0.16477 | -0.029 | -4.276
-15 | -0.676 | 0.15844 | -0.03 | -4.268
-14.5 | -0.646 | 0.14907 | -0.028 | -4.336
-14 | -0.618 | 0.14693 | -0.029 | -4.205
-13.5 | -0.59 | 0.1338 | -0.029 | -4.407
-13 | -0.56 | 0.12808 | -0.028 | -4.374
-12.5 | -0.532 | 0.12371 | -0.028 | -4.297
-12 | -0.503 | 0.11651 | -0.029 | -4.318
-11.5 | -0.474 | 0.10814 | -0.026 | -4.381
-11 | -0.445 | 0.09788 | -0.028 | -4.551
-10.5 | -0.57 | 0.07701 | -0.027 | -7.399
-10 | -0.71 | 0.03422 | -0.061 | -20.744
-9.5 | -0.721 | 0.02711 | -0.065 | -26.58
-9 | -0.696 | 0.02412 | -0.066 | -28.87
-8.5 | -0.658 | 0.02185 | -0.068 | -30.123
-8 | -0.611 | 0.02001 | -0.069 | -30.526
-7.5 | -0.557 | 0.0185 | -0.071 | -30.115
-7 | -0.5 | 0.01644 | -0.072 | -30.438
-6.5 | -0.44 | 0.0151 | -0.074 | -29.122
-6 | -0.381 | 0.01326 | -0.077 | -28.766
-5.5 | -0.321 | 0.00896 | -0.08 | -35.887
-5 | -0.251 | 0.00869 | -0.081 | -28.843
-4.5 | -0.179 | 0.00845 | -0.082 | -21.195
-4 | -0.107 | 0.00834 | -0.083 | -12.831
-3.5 | -0.035 | 0.00827 | -0.085 | -4.183
-3 | 0.038 | 0.0082 | -0.086 | 4.624
-2.5 | 0.111 | 0.00821 | -0.087 | 13.497
-2 | 0.184 | 0.00828 | -0.088 | 22.161
-1.5 | 0.256 | 0.00841 | -0.089 | 30.482
-1 | 0.329 | 0.00849 | -0.09 | 38.78
-0.5 | 0.402 | 0.00865 | -0.092 | 46.468
0 | 0.475 | 0.0088 | -0.093 | 53.904
0.5 | 0.547 | 0.00902 | -0.094 | 60.638
1 | 0.615 | 0.00925 | -0.094 | 66.531
1.5 | 0.682 | 0.00949 | -0.095 | 71.851
2 | 0.751 | 0.00972 | -0.096 | 77.307
2.5 | 0.821 | 0.00998 | -0.097 | 82.262
3 | 0.891 | 0.01029 | -0.098 | 86.593
3.5 | 0.96 | 0.01062 | -0.099 | 90.393
4 | 1.029 | 0.01096 | -0.1 | 93.834
4.5 | 1.096 | 0.01141 | -0.101 | 96.113
5 | 1.163 | 0.01191 | -0.102 | 97.685
5.5 | 1.228 | 0.01248 | -0.103 | 98.398
6 | 1.291 | 0.01321 | -0.103 | 97.731
6.5 | 1.352 | 0.01406 | -0.104 | 96.197
7 | 1.407 | 0.01502 | -0.105 | 93.672
7.5 | 1.453 | 0.01631 | -0.106 | 89.063
8 | 1.482 | 0.02443 | -0.105 | 60.66
8.5 | 1.501 | 0.03093 | -0.105 | 48.521
9 | 1.511 | 0.03358 | -0.106 | 44.993
9.5 | 1.496 | 0.03684 | -0.106 | 40.616
10 | 1.434 | 0.04066 | -0.106 | 35.265
10.5 | 1.012 | 0.07757 | -0.04 | 13.043
11 | 0.812 | 0.0987 | -0.041 | 8.222
11.5 | 0.84 | 0.11018 | -0.046 | 7.623
12 | 0.869 | 0.12184 | -0.05 | 7.128
12.5 | 0.896 | 0.12773 | -0.051 | 7.017
13 | 0.926 | 0.1331 | -0.056 | 6.954
13.5 | 0.953 | 0.13843 | -0.057 | 6.887
14 | 0.983 | 0.15073 | -0.061 | 6.519

## 40. Re 750k Mach 0.50 (2)
BIGFOIL.COM POLAR EXPORT
NACA63A419
NACA63A419 |  |  |  | Cl Max: | 1.1621 | at alpha= | 13.5 | deg
XFOIL ncrit=9 |  |  |  | L/D Max: | 74.9841 | at alpha= | 6 | deg
Re: | 750000 |  |  | Cd Min: | 0.18327 | at alpha= | -17.5 | deg
Mach: | 0.5 |  |  | Cl=0 at alpha= | -2.2483 | deg
|  |  |  | @ Cl=0.1, Cd= | 0.0086097
|  |  |  | @ Cl=0.4, Cd= | 0.0093287
|  |  |  | @ Cl=0.6, Cd= | 0.010109
alpha (deg) | Cl | Cd | Cm | Cl/Cd
-17.5 | -0.3925 | 0.18327 | -0.0501 | -2.1416
-17 | -0.3861 | 0.17644 | -0.0515 | -2.1883
-16 | -0.3711 | 0.1566 | -0.0616 | -2.3697
-15.5 | -0.3712 | 0.14188 | -0.0706 | -2.6163
-15 | -0.4308 | 0.11928 | -0.0836 | -3.6117
-14.5 | -0.4681 | 0.10274 | -0.0951 | -4.5562
-14 | -0.4989 | 0.08832 | -0.1056 | -5.6488
-13.5 | -0.5266 | 0.07501 | -0.1158 | -7.0204
-13 | -0.5424 | 0.06363 | -0.1248 | -8.5243
-12.5 | -0.5529 | 0.05347 | -0.1329 | -10.3404
-12 | -0.5473 | 0.04562 | -0.1388 | -11.9969
-11.5 | -0.5354 | 0.03958 | -0.142 | -13.527
-11 | -0.5248 | 0.03473 | -0.1427 | -15.1109
-10.5 | -0.5111 | 0.03073 | -0.1418 | -16.632
-10 | -0.496 | 0.02705 | -0.1404 | -18.3364
-9.5 | -0.4774 | 0.02372 | -0.1388 | -20.1265
-9 | -0.4543 | 0.02075 | -0.137 | -21.894
-8 | -0.3853 | 0.01611 | -0.1346 | -23.9168
-7.5 | -0.3407 | 0.01427 | -0.1342 | -23.8753
-7 | -0.3008 | 0.01304 | -0.1312 | -23.0675
-6.5 | -0.2718 | 0.01201 | -0.1251 | -22.6311
-6 | -0.2536 | 0.01113 | -0.1163 | -22.7853
-5.5 | -0.241 | 0.01038 | -0.1059 | -23.2177
-5 | -0.2252 | 0.00955 | -0.0961 | -23.5812
-4.5 | -0.197 | 0.00901 | -0.0882 | -21.8646
-4 | -0.1569 | 0.00878 | -0.0823 | -17.8702
-3.5 | -0.1125 | 0.00866 | -0.0771 | -12.9908
-3 | -0.0677 | 0.0086 | -0.0722 | -7.8721
-2.5 | -0.0223 | 0.00858 | -0.0674 | -2.5991
-2 | 0.022 | 0.00856 | -0.0624 | 2.5701
-1.5 | 0.0698 | 0.00857 | -0.0583 | 8.1447
-0.5 | 0.1687 | 0.0087 | -0.0509 | 19.3908
0 | 0.2218 | 0.00883 | -0.0481 | 25.1189
0.5 | 0.275 | 0.00894 | -0.0453 | 30.7606
1 | 0.3299 | 0.00911 | -0.043 | 36.213
2 | 0.4453 | 0.00947 | -0.0397 | 47.0222
2.5 | 0.5055 | 0.00974 | -0.0386 | 51.8994
3 | 0.5679 | 0.00996 | -0.038 | 57.0181
3.5 | 0.6324 | 0.01026 | -0.0378 | 61.6374
4 | 0.6945 | 0.01062 | -0.0371 | 65.3955
4.5 | 0.7584 | 0.01098 | -0.0369 | 69.071
5 | 0.8238 | 0.01141 | -0.0369 | 72.1998
5.5 | 0.8876 | 0.01195 | -0.0368 | 74.2762
6 | 0.9448 | 0.0126 | -0.0353 | 74.9841
6.5 | 0.9969 | 0.01341 | -0.0332 | 74.34
7 | 1.045 | 0.01441 | -0.0305 | 72.5191
7.5 | 1.0848 | 0.01579 | -0.0269 | 68.7017
8 | 1.1153 | 0.01773 | -0.0226 | 62.9047
9 | 1.1335 | 0.02461 | -0.0128 | 46.0585
9.5 | 1.1543 | 0.03031 | -0.0134 | 38.0831
10 | 1.151 | 0.03529 | -0.0093 | 32.6155
10.5 | 1.1476 | 0.04059 | -0.0059 | 28.273
11 | 1.1465 | 0.04602 | -0.0031 | 24.9131
11.5 | 1.1501 | 0.05139 | -0.001 | 22.3798
12 | 1.1541 | 0.05693 | 0.0007 | 20.2723
12.5 | 1.1592 | 0.06264 | 0.002 | 18.5057
13 | 1.1603 | 0.06891 | 0.0028 | 16.8379
13.5 | 1.1621 | 0.07537 | 0.0032 | 15.4186
14.5 | 1.1573 | 0.08986 | 0.0024 | 12.8789
15 | 1.1492 | 0.0981 | 0.001 | 11.7146
15.5 | 1.139 | 0.10692 | -0.0011 | 10.6528
16 | 1.1277 | 0.11613 | -0.0039 | 9.7107
16.5 | 1.117 | 0.1256 | -0.0073 | 8.8933
17 | 1.1048 | 0.13564 | -0.0116 | 8.1451
17.5 | 1.0931 | 0.14593 | -0.0166 | 7.4906
18 | 1.0797 | 0.15695 | -0.0226 | 6.8793
18.5 | 1.0651 | 0.16857 | -0.0296 | 6.3184

## 41. Re 1M Mach 0.00 (1)
BIGFOIL.COM POLAR EXPORT
NACA63A419
NACA63A419 |  |  |  | Cl Max: | 1.704 | at alpha= | 14.5 | deg
JavaFoil+Calcfoil stall+Eppler ext transition |  |  |  | L/D Max: | 116.59 | at alpha= | 7 | deg
Re: | 1000000 |  |  | Cd Min: | 0.00715 | at alpha= | -3 | deg
Mach: | 0 |  |  | Cl=0 at alpha= | -3.2619 | deg
|  |  |  | @ Cl=0.1, Cd= | 0.0071619
|  |  |  | @ Cl=0.4, Cd= | 0.0074213
|  |  |  | @ Cl=0.6, Cd= | 0.0077871
alpha (deg) | Cl | Cd | Cm | Cl/Cd
-20 | -1.004 | 0.15572 | -0.025 | -6.449
-19.5 | -1.015 | 0.14744 | -0.026 | -6.887
-19 | -1.025 | 0.13911 | -0.027 | -7.369
-18.5 | -1.038 | 0.12604 | -0.029 | -8.239
-18 | -1.053 | 0.11104 | -0.032 | -9.485
-17.5 | -1.088 | 0.08236 | -0.036 | -13.215
-17 | -1.104 | 0.06836 | -0.039 | -16.146
-16.5 | -1.113 | 0.05721 | -0.041 | -19.462
-16 | -1.115 | 0.04966 | -0.042 | -22.445
-15.5 | -1.108 | 0.04467 | -0.044 | -24.809
-15 | -1.099 | 0.03975 | -0.045 | -27.638
-14.5 | -1.084 | 0.03589 | -0.046 | -30.206
-14 | -1.064 | 0.03286 | -0.047 | -32.383
-13.5 | -1.042 | 0.02958 | -0.049 | -35.212
-13 | -1.011 | 0.027 | -0.05 | -37.429
-12.5 | -0.976 | 0.02492 | -0.051 | -39.179
-12 | -0.939 | 0.02294 | -0.052 | -40.947
-11.5 | -0.899 | 0.02152 | -0.054 | -41.78
-11 | -0.857 | 0.0201 | -0.055 | -42.638
-10.5 | -0.813 | 0.01866 | -0.056 | -43.553
-10 | -0.767 | 0.01738 | -0.057 | -44.114
-9.5 | -0.718 | 0.01631 | -0.058 | -44.026
-9 | -0.67 | 0.01501 | -0.06 | -44.639
-8.5 | -0.624 | 0.01364 | -0.062 | -45.745
-8 | -0.571 | 0.01243 | -0.063 | -45.927
-7.5 | -0.515 | 0.01176 | -0.064 | -43.828
-7 | -0.463 | 0.01083 | -0.066 | -42.748
-6.5 | -0.403 | 0.00994 | -0.067 | -40.485
-6 | -0.342 | 0.00767 | -0.068 | -44.512
-5.5 | -0.28 | 0.0075 | -0.069 | -37.322
-5 | -0.218 | 0.0074 | -0.07 | -29.429
-4.5 | -0.155 | 0.00727 | -0.071 | -21.387
-4 | -0.093 | 0.00718 | -0.072 | -12.924
-3.5 | -0.03 | 0.00717 | -0.073 | -4.187
-3 | 0.033 | 0.00715 | -0.074 | 4.598
-2.5 | 0.096 | 0.00716 | -0.075 | 13.395
-2 | 0.159 | 0.00719 | -0.076 | 22.12
-1.5 | 0.222 | 0.00725 | -0.077 | 30.619
-1 | 0.285 | 0.00728 | -0.078 | 39.147
-0.5 | 0.348 | 0.00738 | -0.079 | 47.177
0 | 0.411 | 0.00743 | -0.08 | 55.284
0.5 | 0.474 | 0.00755 | -0.081 | 62.736
1 | 0.537 | 0.00766 | -0.082 | 70.074
1.5 | 0.597 | 0.00778 | -0.083 | 76.737
2 | 0.66 | 0.00793 | -0.084 | 83.22
2.5 | 0.722 | 0.00809 | -0.085 | 89.265
3 | 0.784 | 0.00825 | -0.086 | 95.093
3.5 | 0.846 | 0.00847 | -0.087 | 99.936
4 | 0.908 | 0.00865 | -0.088 | 105.001
4.5 | 0.969 | 0.00892 | -0.089 | 108.666
5 | 1.03 | 0.0092 | -0.09 | 112.016
5.5 | 1.082 | 0.0095 | -0.09 | 113.9
6 | 1.138 | 0.00983 | -0.091 | 115.79
6.5 | 1.195 | 0.01026 | -0.091 | 116.486
7 | 1.25 | 0.01072 | -0.092 | 116.59
7.5 | 1.303 | 0.01125 | -0.093 | 115.84
8 | 1.354 | 0.01179 | -0.094 | 114.857
8.5 | 1.403 | 0.01251 | -0.094 | 112.159
9 | 1.446 | 0.01549 | -0.095 | 93.353
9.5 | 1.483 | 0.01921 | -0.095 | 77.197
10 | 1.519 | 0.02296 | -0.095 | 66.181
10.5 | 1.558 | 0.0241 | -0.096 | 64.65
11 | 1.593 | 0.02534 | -0.096 | 62.871
11.5 | 1.624 | 0.02666 | -0.097 | 60.923
12 | 1.65 | 0.02811 | -0.097 | 58.676
12.5 | 1.67 | 0.02971 | -0.098 | 56.187
13 | 1.684 | 0.0316 | -0.098 | 53.303
13.5 | 1.695 | 0.03329 | -0.098 | 50.923
14 | 1.702 | 0.03558 | -0.099 | 47.836
14.5 | 1.704 | 0.03784 | -0.099 | 45.039
15 | 1.702 | 0.04064 | -0.099 | 41.878
15.5 | 1.696 | 0.04359 | -0.099 | 38.907
16 | 1.684 | 0.04654 | -0.1 | 36.197
16.5 | 1.666 | 0.04999 | -0.1 | 33.329
17 | 1.644 | 0.0535 | -0.1 | 30.732
17.5 | 1.618 | 0.05744 | -0.1 | 28.168
18 | 1.588 | 0.06177 | -0.1 | 25.71
18.5 | 1.554 | 0.06722 | -0.1 | 23.123
19 | 1.52 | 0.07202 | -0.099 | 21.1
19.5 | 1.481 | 0.07825 | -0.099 | 18.931

## 42. Re 1M Mach 0.00 (2)
BIGFOIL.COM POLAR EXPORT
NACA63A419
NACA63A419 |  |  |  | Cl Max: | 1.3692 | at alpha= | 17.5 | deg
XFOIL ncrit=9 |  |  |  | L/D Max: | 102.762 | at alpha= | 7 | deg
Re: | 1000000 |  |  | Cd Min: | 0.10253 | at alpha= | 20 | deg
Mach: | 0 |  |  | Cl=0 at alpha= | -2.6369 | deg
|  |  |  | @ Cl=0.1, Cd= | 0.00702
|  |  |  | @ Cl=0.4, Cd= | 0.0074165
|  |  |  | @ Cl=0.6, Cd= | 0.0079193
alpha (deg) | Cl | Cd | Cm | Cl/Cd
-20 | -0.9378 | 0.0929 | -0.0737 | -10.0947
-19.5 | -0.9528 | 0.08444 | -0.0773 | -11.2838
-19 | -0.9568 | 0.07742 | -0.0804 | -12.3586
-18.5 | -0.9637 | 0.0705 | -0.0829 | -13.6695
-18 | -0.978 | 0.06318 | -0.0851 | -15.4796
-17.5 | -0.9871 | 0.05688 | -0.0864 | -17.3541
-17 | -0.9938 | 0.05125 | -0.0871 | -19.3912
-16.5 | -0.9982 | 0.0464 | -0.0868 | -21.5129
-16 | -1.0002 | 0.04308 | -0.0844 | -23.2173
-15.5 | -0.9769 | 0.03857 | -0.0884 | -25.328
-15 | -0.947 | 0.03457 | -0.0921 | -27.3937
-14.5 | -0.9162 | 0.03081 | -0.0959 | -29.7371
-14 | -0.8885 | 0.02722 | -0.0988 | -32.6414
-13.5 | -0.855 | 0.02392 | -0.1021 | -35.7441
-13 | -0.8095 | 0.02164 | -0.1056 | -37.4076
-12.5 | -0.7712 | 0.01977 | -0.1069 | -39.0086
-12 | -0.7436 | 0.01779 | -0.1065 | -41.7988
-11.5 | -0.7118 | 0.01639 | -0.1054 | -43.4289
-11 | -0.6818 | 0.01511 | -0.1034 | -45.1224
-10.5 | -0.6478 | 0.0141 | -0.1014 | -45.9433
-10 | -0.6096 | 0.01328 | -0.0996 | -45.9036
-9.5 | -0.567 | 0.01258 | -0.0983 | -45.0715
-9 | -0.5227 | 0.01193 | -0.0971 | -43.8139
-8.5 | -0.4774 | 0.01132 | -0.096 | -42.1731
-8 | -0.4323 | 0.01077 | -0.0946 | -40.1393
-7.5 | -0.3908 | 0.01021 | -0.0924 | -38.2762
-7 | -0.3506 | 0.0097 | -0.0899 | -36.1443
-6.5 | -0.3132 | 0.00915 | -0.0867 | -34.2295
-6 | -0.2799 | 0.00851 | -0.0827 | -32.8907
-5.5 | -0.248 | 0.00789 | -0.0782 | -31.4322
-5 | -0.2107 | 0.00748 | -0.0746 | -28.1684
-4.5 | -0.1682 | 0.00728 | -0.072 | -23.1044
-4 | -0.1243 | 0.00718 | -0.0695 | -17.312
-3.5 | -0.0786 | 0.0071 | -0.0674 | -11.0704
-3 | -0.0329 | 0.00706 | -0.0653 | -4.6601
-2 | 0.0577 | 0.00702 | -0.0608 | 8.2194
-1.5 | 0.1007 | 0.00702 | -0.0581 | 14.3447
-1 | 0.1443 | 0.00705 | -0.0555 | 20.4681
-0.5 | 0.1909 | 0.00707 | -0.0535 | 27.0014
0 | 0.2372 | 0.00712 | -0.0516 | 33.3146
0.5 | 0.2863 | 0.00719 | -0.0502 | 39.8192
1 | 0.336 | 0.00727 | -0.0491 | 46.2173
1.5 | 0.3861 | 0.00739 | -0.048 | 52.2463
2 | 0.4385 | 0.00749 | -0.0475 | 58.5447
2.5 | 0.4913 | 0.00764 | -0.0471 | 64.3063
3 | 0.5463 | 0.00774 | -0.0473 | 70.5814
3.5 | 0.6002 | 0.00792 | -0.0472 | 75.7828
4 | 0.6553 | 0.00812 | -0.0475 | 80.702
4.5 | 0.713 | 0.00827 | -0.0484 | 86.2152
5 | 0.7714 | 0.00847 | -0.0494 | 91.0744
5.5 | 0.8314 | 0.00871 | -0.0509 | 95.4535
6 | 0.888 | 0.00897 | -0.0518 | 98.9967
6.5 | 0.9405 | 0.00927 | -0.0518 | 101.4563
7 | 0.9896 | 0.00963 | -0.0512 | 102.7622
7.5 | 1.0349 | 0.0101 | -0.05 | 102.4653
8 | 1.0765 | 0.01071 | -0.0483 | 100.5135
8.5 | 1.1118 | 0.01157 | -0.0457 | 96.0933
9 | 1.1347 | 0.01298 | -0.0417 | 87.4191
9.5 | 1.1826 | 0.01492 | -0.0433 | 79.2627
10 | 1.1944 | 0.01699 | -0.0381 | 70.3002
10.5 | 1.2108 | 0.01902 | -0.0339 | 63.6593
11 | 1.2259 | 0.02127 | -0.03 | 57.6352
11.5 | 1.2431 | 0.02358 | -0.0267 | 52.7184
12 | 1.2596 | 0.02609 | -0.0238 | 48.279
12.5 | 1.277 | 0.0287 | -0.0213 | 44.4948
13 | 1.2901 | 0.03176 | -0.0188 | 40.6203
13.5 | 1.3059 | 0.03477 | -0.0168 | 37.5582
14 | 1.3195 | 0.03808 | -0.015 | 34.6507
14.5 | 1.3309 | 0.04171 | -0.0134 | 31.9084
15 | 1.342 | 0.04549 | -0.0121 | 29.501
16 | 1.357 | 0.05416 | -0.01 | 25.0554
16.5 | 1.3643 | 0.05873 | -0.0095 | 23.23
17 | 1.3653 | 0.06411 | -0.0092 | 21.2962
17.5 | 1.3692 | 0.06933 | -0.0091 | 19.749
18 | 1.3652 | 0.07563 | -0.0094 | 18.051
18.5 | 1.3688 | 0.08114 | -0.0099 | 16.8696
19 | 1.3669 | 0.08753 | -0.0109 | 15.6164
19.5 | 1.3605 | 0.09461 | -0.0122 | 14.3801
20 | 1.3492 | 0.10253 | -0.0141 | 13.1591

## 43. Re 1M Mach 0.10 (1)
BIGFOIL.COM POLAR EXPORT
NACA63A419
NACA63A419 |  |  |  | Cl Max: | 1.693 | at alpha= | 14 | deg
JavaFoil+Calcfoil stall+Eppler ext transition |  |  |  | L/D Max: | 116.094 | at alpha= | 6.5 | deg
Re: | 1000000 |  |  | Cd Min: | 0.00715 | at alpha= | -3 | deg
Mach: | 0.1 |  |  | Cl=0 at alpha= | -3.2619 | deg
|  |  |  | @ Cl=0.1, Cd= | 0.0071813
|  |  |  | @ Cl=0.4, Cd= | 0.0074594
|  |  |  | @ Cl=0.6, Cd= | 0.0078
alpha (deg) | Cl | Cd | Cm | Cl/Cd
-20 | -0.97 | 0.16273 | -0.025 | -5.961
-19.5 | -0.979 | 0.15419 | -0.024 | -6.352
-19 | -0.995 | 0.14294 | -0.026 | -6.962
-18.5 | -1.005 | 0.13488 | -0.027 | -7.454
-18 | -1.022 | 0.11954 | -0.03 | -8.549
-17.5 | -1.045 | 0.09939 | -0.034 | -10.512
-17 | -1.07 | 0.07916 | -0.037 | -13.516
-16.5 | -1.092 | 0.06181 | -0.04 | -17.671
-16 | -1.098 | 0.05286 | -0.042 | -20.77
-15.5 | -1.096 | 0.04682 | -0.043 | -23.402
-15 | -1.089 | 0.04127 | -0.045 | -26.397
-14.5 | -1.077 | 0.03704 | -0.046 | -29.083
-14 | -1.06 | 0.03358 | -0.048 | -31.57
-13.5 | -1.039 | 0.03029 | -0.049 | -34.292
-13 | -1.009 | 0.02758 | -0.05 | -36.592
-12.5 | -0.976 | 0.0254 | -0.051 | -38.416
-12 | -0.939 | 0.02346 | -0.053 | -40.036
-11.5 | -0.9 | 0.02187 | -0.054 | -41.152
-11 | -0.858 | 0.02041 | -0.055 | -42.049
-10.5 | -0.814 | 0.01893 | -0.056 | -43.03
-10 | -0.769 | 0.01762 | -0.057 | -43.617
-9.5 | -0.72 | 0.01652 | -0.059 | -43.595
-9 | -0.67 | 0.01552 | -0.06 | -43.181
-8.5 | -0.626 | 0.01378 | -0.062 | -45.43
-8 | -0.573 | 0.01255 | -0.063 | -45.689
-7.5 | -0.517 | 0.01183 | -0.065 | -43.716
-7 | -0.461 | 0.01045 | -0.066 | -44.065
-6.5 | -0.404 | 0.01001 | -0.068 | -40.393
-6 | -0.343 | 0.00773 | -0.069 | -44.418
-5.5 | -0.281 | 0.00755 | -0.07 | -37.256
-5 | -0.219 | 0.00741 | -0.071 | -29.549
-4.5 | -0.156 | 0.00728 | -0.072 | -21.449
-4 | -0.093 | 0.00719 | -0.073 | -12.97
-3.5 | -0.03 | 0.00717 | -0.074 | -4.207
-3 | 0.033 | 0.00715 | -0.075 | 4.622
-2.5 | 0.096 | 0.00718 | -0.076 | 13.439
-2 | 0.16 | 0.0072 | -0.077 | 22.194
-1.5 | 0.223 | 0.00726 | -0.078 | 30.733
-1 | 0.286 | 0.00732 | -0.079 | 39.127
-0.5 | 0.35 | 0.00738 | -0.08 | 47.366
0 | 0.413 | 0.00748 | -0.081 | 55.245
0.5 | 0.476 | 0.00757 | -0.082 | 62.936
1 | 0.539 | 0.00768 | -0.083 | 70.283
1.5 | 0.6 | 0.0078 | -0.084 | 76.923
2 | 0.663 | 0.00798 | -0.085 | 83.056
2.5 | 0.726 | 0.00811 | -0.085 | 89.429
3 | 0.788 | 0.00833 | -0.086 | 94.613
3.5 | 0.85 | 0.0085 | -0.087 | 100.062
4 | 0.912 | 0.00874 | -0.088 | 104.336
4.5 | 0.974 | 0.00896 | -0.089 | 108.697
5 | 1.033 | 0.00912 | -0.09 | 113.216
5.5 | 1.086 | 0.00956 | -0.09 | 113.538
6 | 1.144 | 0.0099 | -0.091 | 115.539
6.5 | 1.2 | 0.01034 | -0.092 | 116.094
7 | 1.255 | 0.01082 | -0.092 | 116.045
7.5 | 1.308 | 0.01135 | -0.093 | 115.221
8 | 1.36 | 0.01191 | -0.094 | 114.188
8.5 | 1.409 | 0.01264 | -0.095 | 111.42
9 | 1.451 | 0.01585 | -0.095 | 91.51
9.5 | 1.487 | 0.01995 | -0.095 | 74.519
10 | 1.524 | 0.02326 | -0.096 | 65.516
10.5 | 1.562 | 0.02442 | -0.096 | 63.94
11 | 1.596 | 0.0257 | -0.097 | 62.107
11.5 | 1.626 | 0.02707 | -0.097 | 60.071
12 | 1.65 | 0.02858 | -0.098 | 57.733
12.5 | 1.668 | 0.03029 | -0.098 | 55.058
13 | 1.68 | 0.03238 | -0.098 | 51.892
13.5 | 1.689 | 0.034 | -0.099 | 49.678
14 | 1.693 | 0.03635 | -0.099 | 46.58
14.5 | 1.693 | 0.03871 | -0.099 | 43.74
15 | 1.689 | 0.0414 | -0.1 | 40.79
15.5 | 1.678 | 0.04479 | -0.1 | 37.466
16 | 1.662 | 0.0479 | -0.1 | 34.705
16.5 | 1.639 | 0.0516 | -0.1 | 31.771
17 | 1.613 | 0.05516 | -0.1 | 29.246
17.5 | 1.581 | 0.05952 | -0.1 | 26.566
18 | 1.545 | 0.06475 | -0.1 | 23.867
18.5 | 1.506 | 0.07034 | -0.099 | 21.416
19 | 1.466 | 0.07641 | -0.099 | 19.181

## 44. Re 1M Mach 0.10 (2)
BIGFOIL.COM POLAR EXPORT
NACA63A419
NACA63A419 |  |  |  | Cl Max: | 1.3603 | at alpha= | 17.5 | deg
XFOIL ncrit=9 |  |  |  | L/D Max: | 102.14 | at alpha= | 7 | deg
Re: | 1000000 |  |  | Cd Min: | 0.10624 | at alpha= | 20 | deg
Mach: | 0.1 |  |  | Cl=0 at alpha= | -2.6244 | deg
|  |  |  | @ Cl=0.1, Cd= | 0.0070403
|  |  |  | @ Cl=0.4, Cd= | 0.0074558
|  |  |  | @ Cl=0.6, Cd= | 0.0079543
alpha (deg) | Cl | Cd | Cm | Cl/Cd
-20 | -0.9125 | 0.09816 | -0.0725 | -9.296
-19.5 | -0.9293 | 0.08923 | -0.0765 | -10.4147
-19 | -0.936 | 0.08163 | -0.0799 | -11.4664
-18.5 | -0.9446 | 0.07429 | -0.0827 | -12.715
-18 | -0.9589 | 0.06673 | -0.0852 | -14.3698
-17.5 | -0.9696 | 0.06009 | -0.0868 | -16.1358
-17 | -0.9777 | 0.05409 | -0.0877 | -18.0754
-16.5 | -0.9833 | 0.04893 | -0.0877 | -20.0961
-16 | -0.9848 | 0.04528 | -0.0858 | -21.7491
-15.5 | -0.9671 | 0.04055 | -0.0892 | -23.8496
-15 | -0.939 | 0.03621 | -0.0931 | -25.9321
-14.5 | -0.9103 | 0.03219 | -0.0969 | -28.279
-14 | -0.8812 | 0.02864 | -0.0998 | -30.7682
-13.5 | -0.8514 | 0.0249 | -0.1032 | -34.1928
-13 | -0.8075 | 0.02243 | -0.1067 | -36.0009
-12.5 | -0.7698 | 0.02037 | -0.1081 | -37.7909
-12 | -0.7412 | 0.01834 | -0.1079 | -40.4144
-11.5 | -0.7106 | 0.01678 | -0.1068 | -42.348
-11 | -0.6804 | 0.01542 | -0.105 | -44.1245
-10.5 | -0.6466 | 0.01435 | -0.1031 | -45.0592
-10 | -0.6091 | 0.01346 | -0.1012 | -45.2526
-9.5 | -0.5673 | 0.01273 | -0.0997 | -44.564
-9 | -0.5234 | 0.01206 | -0.0983 | -43.3997
-8.5 | -0.4784 | 0.01143 | -0.0971 | -41.8548
-8 | -0.4336 | 0.01085 | -0.0956 | -39.9631
-7.5 | -0.3915 | 0.0103 | -0.0935 | -38.0097
-7 | -0.3512 | 0.00977 | -0.0909 | -35.9468
-6.5 | -0.3134 | 0.00924 | -0.0877 | -33.9177
-6 | -0.2802 | 0.00859 | -0.0835 | -32.6193
-5.5 | -0.2489 | 0.00795 | -0.0789 | -31.3082
-5 | -0.212 | 0.00752 | -0.0751 | -28.1915
-4.5 | -0.17 | 0.0073 | -0.0723 | -23.2877
-4 | -0.1258 | 0.0072 | -0.0698 | -17.4722
-3.5 | -0.0802 | 0.00712 | -0.0676 | -11.264
-3 | -0.0344 | 0.00708 | -0.0654 | -4.8588
-2.5 | 0.0114 | 0.00707 | -0.0632 | 1.6124
-2 | 0.0559 | 0.00704 | -0.0607 | 7.9403
-1.5 | 0.0994 | 0.00704 | -0.058 | 14.1193
-0.5 | 0.19 | 0.00709 | -0.0534 | 26.7983
0 | 0.237 | 0.00714 | -0.0515 | 33.1933
0.5 | 0.2858 | 0.00723 | -0.05 | 39.5297
1 | 0.3363 | 0.0073 | -0.049 | 46.0685
1.5 | 0.3864 | 0.00743 | -0.0479 | 52.0054
2 | 0.4392 | 0.00753 | -0.0473 | 58.3267
2.5 | 0.4928 | 0.00766 | -0.0471 | 64.3342
3 | 0.5477 | 0.00779 | -0.0471 | 70.3081
3.5 | 0.6018 | 0.00796 | -0.047 | 75.603
4 | 0.658 | 0.00815 | -0.0474 | 80.7362
4.5 | 0.7154 | 0.00833 | -0.0482 | 85.8824
5 | 0.7742 | 0.00853 | -0.0492 | 90.762
5.5 | 0.8351 | 0.00876 | -0.0508 | 95.3311
6 | 0.8915 | 0.00903 | -0.0515 | 98.7265
6.5 | 0.944 | 0.00934 | -0.0514 | 101.0707
7 | 0.9928 | 0.00972 | -0.0507 | 102.1399
7.5 | 1.0373 | 0.01023 | -0.0493 | 101.3978
8.5 | 1.1137 | 0.01176 | -0.0448 | 94.7024
9.5 | 1.1827 | 0.01526 | -0.0421 | 77.5033
10 | 1.1942 | 0.0174 | -0.0368 | 68.6322
10.5 | 1.2099 | 0.01952 | -0.0326 | 61.9826
11 | 1.2245 | 0.02189 | -0.0287 | 55.9388
11.5 | 1.2408 | 0.02433 | -0.0254 | 50.9988
12 | 1.2583 | 0.02686 | -0.0226 | 46.8466
12.5 | 1.2751 | 0.02959 | -0.0201 | 43.0923
13 | 1.2868 | 0.03285 | -0.0176 | 39.172
13.5 | 1.3027 | 0.03592 | -0.0157 | 36.2667
14 | 1.3157 | 0.03939 | -0.0139 | 33.4019
14.5 | 1.3273 | 0.04308 | -0.0124 | 30.8101
15 | 1.3378 | 0.04702 | -0.0111 | 28.4517
15.5 | 1.3457 | 0.05135 | -0.01 | 26.2064
16 | 1.3503 | 0.05613 | -0.0092 | 24.0567
16.5 | 1.3565 | 0.06092 | -0.0087 | 22.2669
17 | 1.3577 | 0.06637 | -0.0084 | 20.4565
17.5 | 1.3603 | 0.07188 | -0.0085 | 18.9246
18 | 1.3559 | 0.07834 | -0.0089 | 17.3079
18.5 | 1.358 | 0.08416 | -0.0096 | 16.1359
19 | 1.3554 | 0.09074 | -0.0107 | 14.9372
19.5 | 1.3445 | 0.09856 | -0.0123 | 13.6414
20 | 1.3361 | 0.10624 | -0.0143 | 12.5762

## 45. Re 1M Mach 0.25 (1)
BIGFOIL.COM POLAR EXPORT
NACA63A419
NACA63A419 |  |  |  | Cl Max: | 1.644 | at alpha= | 12.5 | deg
JavaFoil+Calcfoil stall+Eppler ext transition |  |  |  | L/D Max: | 113.833 | at alpha= | 6.5 | deg
Re: | 1000000 |  |  | Cd Min: | 0.00727 | at alpha= | -3 | deg
Mach: | 0.25 |  |  | Cl=0 at alpha= | -3.2615 | deg
|  |  |  | @ Cl=0.1, Cd= | 0.0073005
|  |  |  | @ Cl=0.4, Cd= | 0.0075679
|  |  |  | @ Cl=0.6, Cd= | 0.0079514
alpha (deg) | Cl | Cd | Cm | Cl/Cd
-19 | -0.743 | 0.17757 | -0.023 | -4.184
-18.5 | -0.783 | 0.1644 | -0.024 | -4.765
-18 | -0.82 | 0.15293 | -0.025 | -5.36
-17.5 | -0.846 | 0.14091 | -0.024 | -6.004
-17 | -0.871 | 0.13226 | -0.024 | -6.588
-16.5 | -0.896 | 0.12255 | -0.028 | -7.315
-16 | -0.917 | 0.11046 | -0.031 | -8.302
-15.5 | -0.951 | 0.08772 | -0.037 | -10.845
-15 | -0.99 | 0.06339 | -0.042 | -15.62
-14.5 | -1.013 | 0.04861 | -0.046 | -20.831
-14 | -1.018 | 0.04059 | -0.048 | -25.067
-13.5 | -1.011 | 0.03565 | -0.049 | -28.349
-13 | -0.991 | 0.03162 | -0.051 | -31.355
-12.5 | -0.966 | 0.02865 | -0.052 | -33.71
-12 | -0.935 | 0.02614 | -0.053 | -35.787
-11.5 | -0.901 | 0.02428 | -0.055 | -37.1
-11 | -0.863 | 0.02223 | -0.056 | -38.828
-10.5 | -0.822 | 0.0206 | -0.057 | -39.888
-10 | -0.777 | 0.01911 | -0.059 | -40.675
-9.5 | -0.73 | 0.0178 | -0.06 | -41.021
-9 | -0.681 | 0.01658 | -0.061 | -41.067
-8.5 | -0.629 | 0.01551 | -0.062 | -40.565
-8 | -0.583 | 0.01378 | -0.065 | -42.267
-7.5 | -0.528 | 0.01241 | -0.066 | -42.534
-7 | -0.47 | 0.01178 | -0.067 | -39.891
-6.5 | -0.415 | 0.01057 | -0.069 | -39.255
-6 | -0.352 | 0.00791 | -0.071 | -44.542
-5.5 | -0.289 | 0.00769 | -0.072 | -37.558
-5 | -0.225 | 0.00754 | -0.073 | -29.842
-4.5 | -0.16 | 0.00742 | -0.074 | -21.612
-4 | -0.096 | 0.00735 | -0.075 | -13.037
-3.5 | -0.031 | 0.00728 | -0.076 | -4.255
-3 | 0.034 | 0.00727 | -0.077 | 4.666
-2.5 | 0.099 | 0.0073 | -0.078 | 13.586
-2 | 0.164 | 0.00733 | -0.079 | 22.417
-1.5 | 0.229 | 0.0074 | -0.08 | 31
-1 | 0.294 | 0.00744 | -0.081 | 39.587
-0.5 | 0.359 | 0.00753 | -0.082 | 47.731
0 | 0.424 | 0.00759 | -0.083 | 55.884
0.5 | 0.489 | 0.00771 | -0.084 | 63.502
1 | 0.554 | 0.00782 | -0.085 | 70.872
1.5 | 0.617 | 0.008 | -0.086 | 77.131
2 | 0.681 | 0.00815 | -0.087 | 83.537
2.5 | 0.745 | 0.00835 | -0.088 | 89.237
3 | 0.809 | 0.00853 | -0.089 | 94.943
3.5 | 0.873 | 0.00879 | -0.09 | 99.384
4 | 0.937 | 0.009 | -0.091 | 104.107
4.5 | 0.993 | 0.00925 | -0.091 | 107.41
5 | 1.053 | 0.00958 | -0.092 | 109.912
5.5 | 1.112 | 0.00993 | -0.093 | 111.998
6 | 1.171 | 0.01031 | -0.093 | 113.578
6.5 | 1.23 | 0.0108 | -0.094 | 113.833
7 | 1.285 | 0.01134 | -0.095 | 113.4
7.5 | 1.339 | 0.0119 | -0.096 | 112.501
8 | 1.39 | 0.0126 | -0.096 | 110.307
8.5 | 1.434 | 0.01518 | -0.097 | 94.516
9 | 1.472 | 0.01926 | -0.097 | 76.404
9.5 | 1.51 | 0.02188 | -0.097 | 69.024
10 | 1.545 | 0.02502 | -0.098 | 61.733
10.5 | 1.577 | 0.02647 | -0.098 | 59.603
11 | 1.606 | 0.02806 | -0.099 | 57.239
11.5 | 1.627 | 0.02971 | -0.099 | 54.766
12 | 1.639 | 0.03178 | -0.1 | 51.573
12.5 | 1.644 | 0.03391 | -0.1 | 48.487
13 | 1.643 | 0.03635 | -0.1 | 45.204
13.5 | 1.634 | 0.03881 | -0.101 | 42.108
14 | 1.619 | 0.04166 | -0.101 | 38.851
14.5 | 1.595 | 0.04483 | -0.101 | 35.588
15 | 1.564 | 0.04852 | -0.101 | 32.228
15.5 | 1.522 | 0.05368 | -0.101 | 28.357
16 | 1.472 | 0.0587 | -0.101 | 25.081
16.5 | 1.408 | 0.06529 | -0.1 | 21.567
17 | 1.335 | 0.07393 | -0.099 | 18.057
17.5 | 1.255 | 0.08364 | -0.098 | 15.008

## 46. Re 1M Mach 0.25 (2)
BIGFOIL.COM POLAR EXPORT
NACA63A419
NACA63A419 |  |  |  | Cl Max: | 1.3145 | at alpha= | 16.5 | deg
XFOIL ncrit=9 |  |  |  | L/D Max: | 97.9223 | at alpha= | 7 | deg
Re: | 1000000 |  |  | Cd Min: | 0.13386 | at alpha= | -20 | deg
Mach: | 0.25 |  |  | Cl=0 at alpha= | -2.5306 | deg
|  |  |  | @ Cl=0.1, Cd= | 0.0071818
|  |  |  | @ Cl=0.4, Cd= | 0.0076239
|  |  |  | @ Cl=0.6, Cd= | 0.0081674
alpha (deg) | Cl | Cd | Cm | Cl/Cd
-20 | -0.7393 | 0.13386 | -0.0594 | -5.5229
-19.5 | -0.7778 | 0.11977 | -0.067 | -6.4941
-19 | -0.8014 | 0.10848 | -0.0729 | -7.3875
-18.5 | -0.8217 | 0.09811 | -0.0781 | -8.3753
-18 | -0.8523 | 0.08739 | -0.0828 | -9.7528
-17.5 | -0.8698 | 0.07877 | -0.0861 | -11.0423
-17 | -0.8843 | 0.07097 | -0.0887 | -12.4602
-16.5 | -0.8973 | 0.06399 | -0.0902 | -14.0225
-16 | -0.9033 | 0.05853 | -0.0903 | -15.4331
-15.5 | -0.904 | 0.05245 | -0.0925 | -17.2355
-15 | -0.8844 | 0.04624 | -0.0975 | -19.1263
-14.5 | -0.8659 | 0.0407 | -0.1017 | -21.2752
-14 | -0.8387 | 0.03634 | -0.1052 | -23.0793
-13.5 | -0.8212 | 0.03113 | -0.109 | -26.3797
-13 | -0.7879 | 0.02746 | -0.1123 | -28.6926
-12.5 | -0.7541 | 0.02435 | -0.1146 | -30.9692
-12 | -0.7233 | 0.02199 | -0.1149 | -32.8922
-11.5 | -0.6985 | 0.01958 | -0.114 | -35.6742
-11 | -0.6702 | 0.0176 | -0.1128 | -38.0795
-10.5 | -0.64 | 0.01587 | -0.1113 | -40.3277
-10 | -0.6057 | 0.01458 | -0.1094 | -41.5432
-9.5 | -0.5681 | 0.01355 | -0.1073 | -41.9262
-9 | -0.5269 | 0.01272 | -0.1053 | -41.423
-8.5 | -0.4818 | 0.01201 | -0.1036 | -40.1166
-8 | -0.433 | 0.01138 | -0.1026 | -38.0492
-7.5 | -0.3927 | 0.01075 | -0.0997 | -36.5302
-7 | -0.3521 | 0.01021 | -0.0966 | -34.4858
-6.5 | -0.3153 | 0.00965 | -0.0928 | -32.6736
-6 | -0.283 | 0.00898 | -0.088 | -31.5145
-5.5 | -0.2522 | 0.00831 | -0.0828 | -30.349
-5 | -0.2184 | 0.00778 | -0.078 | -28.072
-4.5 | -0.1784 | 0.00749 | -0.0743 | -23.8184
-4 | -0.1341 | 0.00734 | -0.0714 | -18.2698
-3.5 | -0.0877 | 0.00728 | -0.0688 | -12.0467
-3 | -0.043 | 0.00721 | -0.0659 | -5.9639
-2.5 | 0.0028 | 0.00718 | -0.0633 | 0.38997
-2 | 0.0466 | 0.00719 | -0.0602 | 6.4812
-1.5 | 0.0915 | 0.00718 | -0.0573 | 12.7437
-1 | 0.1378 | 0.00719 | -0.0548 | 19.1655
0 | 0.2347 | 0.0073 | -0.0509 | 32.1507
0.5 | 0.285 | 0.00739 | -0.0493 | 38.5656
1 | 0.3366 | 0.00748 | -0.0481 | 45
2.5 | 0.4996 | 0.00785 | -0.0463 | 63.6433
3 | 0.554 | 0.00805 | -0.0458 | 68.8199
3.5 | 0.6128 | 0.0082 | -0.0463 | 74.7317
4 | 0.6716 | 0.00838 | -0.0468 | 80.1432
4.5 | 0.729 | 0.00863 | -0.0471 | 84.4728
5.5 | 0.8528 | 0.00913 | -0.0497 | 93.4064
6 | 0.9082 | 0.00945 | -0.0497 | 96.1058
7 | 1.0086 | 0.0103 | -0.0477 | 97.9223
7.5 | 1.0549 | 0.01085 | -0.0462 | 97.2258
8 | 1.0927 | 0.01171 | -0.0434 | 93.3134
8.5 | 1.1232 | 0.01291 | -0.0398 | 87.0023
9 | 1.1381 | 0.01489 | -0.0346 | 76.4338
9.5 | 1.1825 | 0.01731 | -0.0357 | 68.3131
10 | 1.1924 | 0.01987 | -0.0305 | 60.0101
10.5 | 1.2049 | 0.02255 | -0.0263 | 53.4324
11 | 1.2164 | 0.02553 | -0.0224 | 47.6459
11.5 | 1.232 | 0.02846 | -0.0194 | 43.2888
12 | 1.2455 | 0.0317 | -0.0166 | 39.2902
12.5 | 1.2591 | 0.03511 | -0.0142 | 35.8616
13 | 1.27 | 0.03889 | -0.012 | 32.6562
13.5 | 1.2821 | 0.04274 | -0.0102 | 29.9977
14 | 1.2918 | 0.04695 | -0.0086 | 27.5144
14.5 | 1.3013 | 0.05134 | -0.0073 | 25.3467
15 | 1.3083 | 0.0561 | -0.0063 | 23.3209
15.5 | 1.3106 | 0.0615 | -0.0056 | 21.3106
16 | 1.3116 | 0.0672 | -0.0052 | 19.5179
16.5 | 1.3145 | 0.0729 | -0.0052 | 18.0316
17 | 1.3127 | 0.0793 | -0.0055 | 16.5536
17.5 | 1.3076 | 0.0863 | -0.0063 | 15.1518
18 | 1.3031 | 0.09343 | -0.0075 | 13.9473
18.5 | 1.2966 | 0.10095 | -0.0092 | 12.844
19 | 1.2861 | 0.10924 | -0.0114 | 11.7732
19.5 | 1.2716 | 0.11828 | -0.0144 | 10.7508
20 | 1.2618 | 0.12686 | -0.0176 | 9.9464

## 47. Re 1M Mach 0.50 (1)
BIGFOIL.COM POLAR EXPORT
NACA63A419
NACA63A419 |  |  |  | Cl Max: | 1.515 | at alpha= | 9 | deg
JavaFoil+Calcfoil stall+Eppler ext transition |  |  |  | L/D Max: | 104.26 | at alpha= | 5 | deg
Re: | 1000000 |  |  | Cd Min: | 0.00774 | at alpha= | -2.5 | deg
Mach: | 0.5 |  |  | Cl=0 at alpha= | -3.2603 | deg
|  |  |  | @ Cl=0.1, Cd= | 0.0077415
|  |  |  | @ Cl=0.4, Cd= | 0.0081151
|  |  |  | @ Cl=0.6, Cd= | 0.008588
alpha (deg) | Cl | Cd | Cm | Cl/Cd
-20 | -0.963 | 0.19853 | -0.027 | -4.848
-19.5 | -0.935 | 0.19879 | -0.028 | -4.701
-19 | -0.907 | 0.19876 | -0.029 | -4.563
-18.5 | -0.876 | 0.1893 | -0.028 | -4.629
-18 | -0.848 | 0.18359 | -0.028 | -4.618
-17.5 | -0.82 | 0.17764 | -0.029 | -4.614
-17 | -0.792 | 0.17188 | -0.029 | -4.605
-16.5 | -0.762 | 0.16319 | -0.029 | -4.667
-16 | -0.733 | 0.1581 | -0.029 | -4.636
-15.5 | -0.705 | 0.15322 | -0.029 | -4.599
-15 | -0.676 | 0.14827 | -0.03 | -4.561
-14.5 | -0.646 | 0.1417 | -0.029 | -4.562
-14 | -0.618 | 0.13596 | -0.029 | -4.545
-13.5 | -0.59 | 0.1272 | -0.03 | -4.636
-13 | -0.56 | 0.1227 | -0.028 | -4.567
-12.5 | -0.532 | 0.11495 | -0.028 | -4.625
-12 | -0.503 | 0.11337 | -0.029 | -4.439
-11.5 | -0.474 | 0.1017 | -0.027 | -4.659
-11 | -0.446 | 0.07862 | -0.031 | -5.678
-10.5 | -0.57 | 0.07465 | -0.028 | -7.635
-10 | -0.72 | 0.02997 | -0.063 | -24.018
-9.5 | -0.723 | 0.02538 | -0.065 | -28.486
-9 | -0.698 | 0.02267 | -0.067 | -30.812
-8.5 | -0.66 | 0.02058 | -0.068 | -32.059
-8 | -0.612 | 0.01887 | -0.07 | -32.446
-7.5 | -0.559 | 0.01744 | -0.071 | -32.037
-7 | -0.502 | 0.01538 | -0.073 | -32.65
-6.5 | -0.441 | 0.01416 | -0.074 | -31.142
-6 | -0.383 | 0.01239 | -0.077 | -30.876
-5.5 | -0.321 | 0.0092 | -0.08 | -34.923
-5 | -0.251 | 0.00815 | -0.081 | -30.753
-4.5 | -0.179 | 0.008 | -0.082 | -22.372
-4 | -0.107 | 0.00786 | -0.083 | -13.6
-3.5 | -0.035 | 0.00777 | -0.085 | -4.452
-3 | 0.038 | 0.00775 | -0.086 | 4.895
-2.5 | 0.111 | 0.00774 | -0.087 | 14.323
-2 | 0.184 | 0.0078 | -0.088 | 23.546
-1.5 | 0.256 | 0.00789 | -0.089 | 32.489
-1 | 0.329 | 0.00794 | -0.09 | 41.424
-0.5 | 0.402 | 0.00812 | -0.092 | 49.484
0 | 0.475 | 0.00825 | -0.093 | 57.523
0.5 | 0.547 | 0.00845 | -0.094 | 64.744
1 | 0.62 | 0.00864 | -0.095 | 71.756
1.5 | 0.688 | 0.00892 | -0.096 | 77.2
2 | 0.753 | 0.00913 | -0.096 | 82.503
2.5 | 0.823 | 0.00938 | -0.097 | 87.737
3 | 0.892 | 0.00965 | -0.098 | 92.42
3.5 | 0.961 | 0.00995 | -0.099 | 96.633
4 | 1.03 | 0.01029 | -0.1 | 100.099
4.5 | 1.098 | 0.01074 | -0.101 | 102.242
5 | 1.165 | 0.01117 | -0.102 | 104.26
5.5 | 1.23 | 0.01181 | -0.103 | 104.136
6 | 1.293 | 0.0125 | -0.104 | 103.481
6.5 | 1.354 | 0.01328 | -0.104 | 101.961
7 | 1.409 | 0.0142 | -0.105 | 99.243
7.5 | 1.451 | 0.01743 | -0.106 | 83.264
8 | 1.484 | 0.02292 | -0.106 | 64.759
8.5 | 1.505 | 0.02924 | -0.106 | 51.477
9 | 1.515 | 0.03173 | -0.106 | 47.742
9.5 | 1.5 | 0.03481 | -0.106 | 43.091
10 | 1.438 | 0.03848 | -0.107 | 37.361
10.5 | 1.012 | 0.07532 | -0.04 | 13.434
11 | 0.938 | 0.0504 | -0.105 | 18.612
11.5 | 0.84 | 0.104 | -0.046 | 8.077
12 | 0.869 | 0.11422 | -0.051 | 7.608
12.5 | 0.896 | 0.11904 | -0.051 | 7.53
13 | 0.926 | 0.12704 | -0.056 | 7.286
13.5 | 0.953 | 0.1309 | -0.057 | 7.284
14 | 0.983 | 0.14046 | -0.061 | 6.996

## 48. Re 1M Mach 0.50 (2)
BIGFOIL.COM POLAR EXPORT
NACA63A419
NACA63A419 |  |  |  | Cl Max: | 1.1949 | at alpha= | 14 | deg
XFOIL ncrit=9 |  |  |  | L/D Max: | 82.1473 | at alpha= | 5.5 | deg
Re: | 1000000 |  |  | Cd Min: | 0.17824 | at alpha= | -17.5 | deg
Mach: | 0.5 |  |  | Cl=0 at alpha= | -2.0848 | deg
|  |  |  | @ Cl=0.1, Cd= | 0.0078564
|  |  |  | @ Cl=0.4, Cd= | 0.008551
|  |  |  | @ Cl=0.6, Cd= | 0.009241
alpha (deg) | Cl | Cd | Cm | Cl/Cd
-17.5 | -0.4085 | 0.17824 | -0.051 | -2.2919
-17 | -0.4005 | 0.17301 | -0.0514 | -2.3149
-16.5 | -0.3843 | 0.16127 | -0.06 | -2.383
-16 | -0.393 | 0.14493 | -0.0695 | -2.7117
-15.5 | -0.4312 | 0.12627 | -0.0809 | -3.4149
-15 | -0.4716 | 0.10917 | -0.0924 | -4.3199
-14.5 | -0.5098 | 0.094 | -0.1029 | -5.4234
-14 | -0.5389 | 0.08064 | -0.1127 | -6.6828
-13.5 | -0.565 | 0.06816 | -0.1223 | -8.2893
-13 | -0.5753 | 0.05775 | -0.1308 | -9.9619
-12.5 | -0.5801 | 0.04898 | -0.1371 | -11.8436
-12 | -0.5788 | 0.04231 | -0.1402 | -13.68
-11.5 | -0.5733 | 0.03704 | -0.1408 | -15.4779
-11 | -0.5662 | 0.03247 | -0.1402 | -17.4376
-10.5 | -0.5547 | 0.02851 | -0.1388 | -19.4563
-10 | -0.5405 | 0.02486 | -0.1372 | -21.7418
-9.5 | -0.5202 | 0.0217 | -0.1353 | -23.9724
-9 | -0.4945 | 0.01895 | -0.1333 | -26.095
-8.5 | -0.4629 | 0.01662 | -0.1314 | -27.852
-8 | -0.4242 | 0.01472 | -0.1299 | -28.8179
-7.5 | -0.3809 | 0.01328 | -0.128 | -28.6822
-7 | -0.3341 | 0.01222 | -0.1255 | -27.3404
-6.5 | -0.2978 | 0.01138 | -0.1202 | -26.1687
-6 | -0.2746 | 0.01064 | -0.1119 | -25.8083
-5.5 | -0.2538 | 0.00996 | -0.1029 | -25.4819
-5 | -0.2311 | 0.00922 | -0.0942 | -25.0651
-4.5 | -0.2086 | 0.00848 | -0.0853 | -24.5991
-4 | -0.1759 | 0.0081 | -0.0781 | -21.716
-3.5 | -0.1352 | 0.0079 | -0.0722 | -17.1139
-3 | -0.0906 | 0.00779 | -0.0672 | -11.6303
-2 | 0.0084 | 0.00775 | -0.0594 | 1.0839
-1.5 | 0.0587 | 0.0078 | -0.0558 | 7.5256
-1 | 0.11 | 0.00787 | -0.0524 | 13.9771
-0.5 | 0.1643 | 0.00794 | -0.0498 | 20.6927
0 | 0.2169 | 0.0081 | -0.0469 | 26.7778
0.5 | 0.2743 | 0.00819 | -0.0451 | 33.4921
1 | 0.3326 | 0.00836 | -0.0435 | 39.7847
1.5 | 0.3926 | 0.00853 | -0.0423 | 46.0258
2 | 0.4561 | 0.00871 | -0.0419 | 52.3651
2.5 | 0.519 | 0.00898 | -0.0414 | 57.7951
3 | 0.5864 | 0.00918 | -0.0418 | 63.878
3.5 | 0.6533 | 0.00948 | -0.0421 | 68.9135
4 | 0.7197 | 0.00982 | -0.0423 | 73.2892
4.5 | 0.7903 | 0.01017 | -0.0433 | 77.7089
5 | 0.8543 | 0.01061 | -0.0431 | 80.5184
5.5 | 0.9143 | 0.01113 | -0.0419 | 82.1473
6 | 0.9684 | 0.0118 | -0.0398 | 82.0678
6.5 | 1.0205 | 0.0126 | -0.0374 | 80.9921
7 | 1.0641 | 0.01374 | -0.034 | 77.4454
7.5 | 1.1015 | 0.01523 | -0.03 | 72.3244
8 | 1.1255 | 0.01745 | -0.0249 | 64.4986
8.5 | 1.132 | 0.0208 | -0.0191 | 54.4231
9 | 1.132 | 0.02488 | -0.0137 | 45.4984
9.5 | 1.1373 | 0.02905 | -0.0097 | 39.1497
10 | 1.1648 | 0.03436 | -0.0107 | 33.8999
10.5 | 1.1675 | 0.03919 | -0.0073 | 29.7908
11 | 1.1677 | 0.04446 | -0.0044 | 26.2641
11.5 | 1.1752 | 0.04947 | -0.0021 | 23.7558
12 | 1.1818 | 0.05474 | -0.0002 | 21.5893
12.5 | 1.1881 | 0.06027 | 0.0013 | 19.713
13 | 1.1905 | 0.06633 | 0.0023 | 17.9481
13.5 | 1.1937 | 0.07256 | 0.003 | 16.4512
14 | 1.1949 | 0.07923 | 0.0032 | 15.0814
14.5 | 1.1907 | 0.08664 | 0.0028 | 13.7431
15 | 1.1833 | 0.0947 | 0.0017 | 12.4952
15.5 | 1.1724 | 0.10343 | -0.0001 | 11.3352
16 | 1.159 | 0.11277 | -0.0028 | 10.2776
16.5 | 1.1455 | 0.12243 | -0.0063 | 9.3564
17 | 1.1328 | 0.13239 | -0.0104 | 8.5565
17.5 | 1.1195 | 0.14271 | -0.0152 | 7.8446
18 | 1.1047 | 0.15373 | -0.0211 | 7.186
18.5 | 1.0905 | 0.16505 | -0.0277 | 6.6071
19 | 1.0733 | 0.17732 | -0.0353 | 6.0529

## 49. Re 2M Mach 0.00 (1)
BIGFOIL.COM POLAR EXPORT
NACA63A419
NACA63A419 |  |  |  | Cl Max: | 1.717 | at alpha= | 14.5 | deg
JavaFoil+Calcfoil stall+Eppler ext transition |  |  |  | L/D Max: | 129.047 | at alpha= | 6.5 | deg
Re: | 2000000 |  |  | Cd Min: | 0.00643 | at alpha= | -3 | deg
Mach: | 0 |  |  | Cl=0 at alpha= | -3.2619 | deg
|  |  |  | @ Cl=0.1, Cd= | 0.0064406
|  |  |  | @ Cl=0.4, Cd= | 0.006656
|  |  |  | @ Cl=0.6, Cd= | 0.0069657
alpha (deg) | Cl | Cd | Cm | Cl/Cd
-20 | -1.046 | 0.11231 | -0.031 | -9.312
-19.5 | -1.071 | 0.0957 | -0.033 | -11.191
-19 | -1.09 | 0.08411 | -0.035 | -12.958
-18.5 | -1.108 | 0.07255 | -0.036 | -15.272
-18 | -1.121 | 0.06377 | -0.038 | -17.576
-17.5 | -1.134 | 0.05368 | -0.04 | -21.132
-17 | -1.138 | 0.04845 | -0.041 | -23.476
-16.5 | -1.138 | 0.04314 | -0.042 | -26.388
-16 | -1.134 | 0.03902 | -0.043 | -29.058
-15.5 | -1.125 | 0.03575 | -0.045 | -31.465
-15 | -1.113 | 0.03238 | -0.046 | -34.366
-14.5 | -1.096 | 0.02961 | -0.047 | -37.014
-14 | -1.075 | 0.02729 | -0.048 | -39.381
-13.5 | -1.051 | 0.02483 | -0.049 | -42.322
-13 | -1.019 | 0.02295 | -0.051 | -44.402
-12.5 | -0.984 | 0.02131 | -0.052 | -46.174
-12 | -0.946 | 0.01969 | -0.053 | -48.061
-11.5 | -0.906 | 0.01832 | -0.054 | -49.461
-11 | -0.864 | 0.01703 | -0.055 | -50.731
-10.5 | -0.819 | 0.01587 | -0.056 | -51.631
-10 | -0.776 | 0.01443 | -0.058 | -53.777
-9.5 | -0.733 | 0.01312 | -0.06 | -55.83
-9 | -0.682 | 0.01235 | -0.061 | -55.19
-8.5 | -0.628 | 0.01183 | -0.062 | -53.117
-8 | -0.575 | 0.00992 | -0.064 | -57.964
-7.5 | -0.522 | 0.00992 | -0.065 | -52.676
-7 | -0.463 | 0.00946 | -0.066 | -48.95
-6.5 | -0.403 | 0.00875 | -0.067 | -46.028
-6 | -0.341 | 0.00795 | -0.068 | -42.951
-5.5 | -0.28 | 0.00712 | -0.069 | -39.311
-5 | -0.218 | 0.00669 | -0.07 | -32.546
-4.5 | -0.155 | 0.00662 | -0.071 | -23.496
-4 | -0.093 | 0.00654 | -0.072 | -14.194
-3.5 | -0.03 | 0.00647 | -0.073 | -4.641
-3 | 0.033 | 0.00643 | -0.074 | 5.116
-2.5 | 0.096 | 0.00644 | -0.075 | 14.893
-2 | 0.159 | 0.00645 | -0.076 | 24.642
-1.5 | 0.222 | 0.00649 | -0.077 | 34.212
-1 | 0.285 | 0.00654 | -0.078 | 43.582
-0.5 | 0.348 | 0.00659 | -0.079 | 52.843
0 | 0.411 | 0.00667 | -0.08 | 61.639
0.5 | 0.474 | 0.00677 | -0.081 | 70.035
1 | 0.537 | 0.00686 | -0.082 | 78.245
1.5 | 0.597 | 0.00696 | -0.083 | 85.882
2 | 0.66 | 0.00708 | -0.084 | 93.187
2.5 | 0.722 | 0.0072 | -0.085 | 100.308
3 | 0.784 | 0.00734 | -0.086 | 106.807
3.5 | 0.846 | 0.00749 | -0.087 | 112.968
4 | 0.908 | 0.00773 | -0.088 | 117.384
4.5 | 0.969 | 0.00791 | -0.089 | 122.48
5 | 1.03 | 0.00824 | -0.09 | 125.055
5.5 | 1.091 | 0.00859 | -0.091 | 126.931
6 | 1.15 | 0.009 | -0.092 | 127.805
6.5 | 1.2 | 0.0093 | -0.092 | 129.047
7 | 1.253 | 0.00975 | -0.092 | 128.551
7.5 | 1.304 | 0.0108 | -0.093 | 120.787
8 | 1.354 | 0.0123 | -0.094 | 110.034
8.5 | 1.401 | 0.01403 | -0.094 | 99.895
9 | 1.447 | 0.01557 | -0.095 | 92.934
9.5 | 1.49 | 0.01687 | -0.095 | 88.333
10 | 1.525 | 0.02018 | -0.096 | 75.582
10.5 | 1.564 | 0.02118 | -0.096 | 73.851
11 | 1.599 | 0.02224 | -0.097 | 71.922
11.5 | 1.631 | 0.02337 | -0.097 | 69.787
12 | 1.657 | 0.02459 | -0.098 | 67.383
12.5 | 1.679 | 0.02585 | -0.098 | 64.944
13 | 1.696 | 0.02736 | -0.099 | 61.998
13.5 | 1.709 | 0.02887 | -0.099 | 59.182
14 | 1.715 | 0.03076 | -0.1 | 55.754
14.5 | 1.717 | 0.03247 | -0.1 | 52.892
15 | 1.715 | 0.03493 | -0.1 | 49.096
15.5 | 1.708 | 0.03741 | -0.1 | 45.663
16 | 1.697 | 0.03992 | -0.101 | 42.517
16.5 | 1.679 | 0.04278 | -0.101 | 39.254
17 | 1.658 | 0.04563 | -0.101 | 36.335
17.5 | 1.632 | 0.04882 | -0.101 | 33.437
18 | 1.603 | 0.0523 | -0.101 | 30.659
18.5 | 1.571 | 0.0565 | -0.101 | 27.804
19 | 1.537 | 0.06043 | -0.101 | 25.432
19.5 | 1.5 | 0.0651 | -0.101 | 23.038

## 50. Re 2M Mach 0.00 (2)
BIGFOIL.COM POLAR EXPORT
NACA63A419
NACA63A419 |  |  |  | Cl Max: | 1.4612 | at alpha= | 19.5 | deg
XFOIL ncrit=9 |  |  |  | L/D Max: | 121.224 | at alpha= | 6.5 | deg
Re: | 2000000 |  |  | Cd Min: | 0.0882 | at alpha= | 20 | deg
Mach: | 0 |  |  | Cl=0 at alpha= | -2.3938 | deg
|  |  |  | @ Cl=0.1, Cd= | 0.0058542
|  |  |  | @ Cl=0.4, Cd= | 0.0061787
|  |  |  | @ Cl=0.6, Cd= | 0.0065516
alpha (deg) | Cl | Cd | Cm | Cl/Cd
-20 | -1.1007 | 0.07132 | -0.0816 | -15.4333
-19.5 | -1.1131 | 0.06396 | -0.0843 | -17.4031
-19 | -1.1263 | 0.05695 | -0.0864 | -19.777
-18.5 | -1.1285 | 0.05152 | -0.0875 | -21.9041
-18 | -1.1221 | 0.04732 | -0.0879 | -23.713
-17.5 | -1.12 | 0.04296 | -0.0879 | -26.0708
-17 | -1.1227 | 0.03878 | -0.0867 | -28.9505
-16.5 | -1.0852 | 0.03574 | -0.0906 | -30.3637
-16 | -1.0697 | 0.03084 | -0.0936 | -34.6855
-15.5 | -1.0432 | 0.02732 | -0.0962 | -38.1845
-15 | -1.0051 | 0.02443 | -0.0997 | -41.142
-14.5 | -0.9692 | 0.02206 | -0.1018 | -43.9347
-14 | -0.9388 | 0.02024 | -0.1018 | -46.3834
-13.5 | -0.9112 | 0.0184 | -0.101 | -49.5217
-13 | -0.8775 | 0.01706 | -0.1004 | -51.4361
-12.5 | -0.8524 | 0.01536 | -0.0987 | -55.4948
-12 | -0.8201 | 0.01428 | -0.0968 | -57.43
-11.5 | -0.7838 | 0.01346 | -0.095 | -58.2318
-11 | -0.7477 | 0.01268 | -0.0928 | -58.9669
-10.5 | -0.7083 | 0.01203 | -0.0907 | -58.8778
-10 | -0.669 | 0.01144 | -0.0885 | -58.479
-9.5 | -0.6308 | 0.01091 | -0.0858 | -57.8185
-9 | -0.5871 | 0.01042 | -0.0841 | -56.3436
-8.5 | -0.5399 | 0.00998 | -0.083 | -54.0982
-8 | -0.492 | 0.00957 | -0.082 | -51.4107
-7.5 | -0.4437 | 0.00917 | -0.081 | -48.386
-7 | -0.3945 | 0.00881 | -0.0802 | -44.7787
-6.5 | -0.3472 | 0.00841 | -0.0789 | -41.2842
-6 | -0.302 | 0.00798 | -0.0771 | -37.8446
-5.5 | -0.2616 | 0.00751 | -0.0743 | -34.8336
-5 | -0.2246 | 0.00703 | -0.0707 | -31.9488
-4.5 | -0.1898 | 0.00649 | -0.0666 | -29.245
-4 | -0.1497 | 0.00619 | -0.0635 | -24.1842
-3.5 | -0.1053 | 0.00604 | -0.0612 | -17.4338
-3 | -0.0581 | 0.00591 | -0.0594 | -9.8308
-2.5 | -0.0106 | 0.00589 | -0.0577 | -1.7997
-1.5 | 0.0892 | 0.00585 | -0.0553 | 15.2479
-0.5 | 0.1922 | 0.00589 | -0.0536 | 32.6316
1 | 0.3547 | 0.00609 | -0.053 | 58.243
1.5 | 0.4109 | 0.0062 | -0.0534 | 66.2742
2.5 | 0.5286 | 0.0064 | -0.0552 | 82.5938
3 | 0.5892 | 0.00653 | -0.0566 | 90.2297
3.5 | 0.6542 | 0.00666 | -0.059 | 98.2282
4 | 0.7175 | 0.0068 | -0.061 | 105.5147
4.5 | 0.7751 | 0.00699 | -0.0619 | 110.887
5 | 0.8293 | 0.00721 | -0.0619 | 115.0208
5.5 | 0.8827 | 0.00743 | -0.0619 | 118.8022
6 | 0.9336 | 0.00771 | -0.0615 | 121.0895
6.5 | 0.9807 | 0.00809 | -0.0602 | 121.2237
7 | 1.0246 | 0.00857 | -0.0586 | 119.5566
7.5 | 1.06 | 0.00935 | -0.0555 | 113.369
8 | 1.0904 | 0.01032 | -0.0518 | 105.6589
8.5 | 1.1118 | 0.01168 | -0.0469 | 95.1884
9 | 1.1349 | 0.01304 | -0.0426 | 87.0322
9.5 | 1.1632 | 0.01427 | -0.0394 | 81.5137
10 | 1.1864 | 0.0158 | -0.0358 | 75.0886
10.5 | 1.2324 | 0.01729 | -0.0368 | 71.2782
11 | 1.2571 | 0.01905 | -0.0339 | 65.9895
11.5 | 1.2806 | 0.02084 | -0.031 | 61.4491
12 | 1.3017 | 0.02288 | -0.0281 | 56.8925
12.5 | 1.3239 | 0.02499 | -0.0256 | 52.9772
13 | 1.3402 | 0.02762 | -0.023 | 48.5228
13.5 | 1.3606 | 0.03009 | -0.021 | 45.2177
14 | 1.377 | 0.03297 | -0.0189 | 41.7652
14.5 | 1.3918 | 0.03609 | -0.017 | 38.5647
15 | 1.406 | 0.0394 | -0.0154 | 35.6853
15.5 | 1.4092 | 0.04376 | -0.0136 | 32.2029
16 | 1.4209 | 0.04757 | -0.0124 | 29.8697
16.5 | 1.4325 | 0.05146 | -0.0116 | 27.8372
17 | 1.4393 | 0.05596 | -0.0109 | 25.7202
17.5 | 1.4464 | 0.06057 | -0.0104 | 23.8798
18 | 1.4507 | 0.06556 | -0.0102 | 22.1278
18.5 | 1.4566 | 0.07051 | -0.0102 | 20.6581
19 | 1.4605 | 0.07579 | -0.0106 | 19.2704
19.5 | 1.4612 | 0.08156 | -0.0111 | 17.9156
20 | 1.4562 | 0.0882 | -0.0121 | 16.5102

## 51. Re 2M Mach 0.10 (1)
BIGFOIL.COM POLAR EXPORT
NACA63A419
NACA63A419 |  |  |  | Cl Max: | 1.706 | at alpha= | 14 | deg
JavaFoil+Calcfoil stall+Eppler ext transition |  |  |  | L/D Max: | 130.584 | at alpha= | 6 | deg
Re: | 2000000 |  |  | Cd Min: | 0.00644 | at alpha= | -3 | deg
Mach: | 0.1 |  |  | Cl=0 at alpha= | -3.2619 | deg
|  |  |  | @ Cl=0.1, Cd= | 0.0064506
|  |  |  | @ Cl=0.4, Cd= | 0.0066914
|  |  |  | @ Cl=0.6, Cd= | 0.00697
alpha (deg) | Cl | Cd | Cm | Cl/Cd
-20 | -0.982 | 0.14431 | -0.027 | -6.802
-19.5 | -1.019 | 0.11301 | -0.031 | -9.014
-19 | -1.046 | 0.09597 | -0.034 | -10.897
-18.5 | -1.071 | 0.08052 | -0.036 | -13.301
-18 | -1.093 | 0.06719 | -0.038 | -16.27
-17.5 | -1.11 | 0.05687 | -0.039 | -19.512
-17 | -1.117 | 0.05098 | -0.041 | -21.905
-16.5 | -1.121 | 0.0454 | -0.042 | -24.682
-16 | -1.12 | 0.04057 | -0.043 | -27.61
-15.5 | -1.114 | 0.03699 | -0.045 | -30.116
-15 | -1.104 | 0.03336 | -0.046 | -33.102
-14.5 | -1.09 | 0.03042 | -0.047 | -35.838
-14 | -1.071 | 0.02791 | -0.048 | -38.376
-13.5 | -1.048 | 0.02539 | -0.05 | -41.291
-13 | -1.018 | 0.02342 | -0.051 | -43.462
-12.5 | -0.983 | 0.02171 | -0.052 | -45.296
-12 | -0.947 | 0.02015 | -0.053 | -46.968
-11.5 | -0.907 | 0.01863 | -0.054 | -48.696
-11 | -0.865 | 0.01732 | -0.055 | -49.966
-10.5 | -0.821 | 0.01611 | -0.057 | -50.987
-10 | -0.776 | 0.01488 | -0.058 | -52.141
-9.5 | -0.735 | 0.01329 | -0.06 | -55.281
-9 | -0.684 | 0.01256 | -0.061 | -54.42
-8.5 | -0.631 | 0.01194 | -0.062 | -52.824
-8 | -0.577 | 0.01003 | -0.064 | -57.542
-7.5 | -0.525 | 0.00996 | -0.066 | -52.695
-7 | -0.465 | 0.00951 | -0.067 | -48.897
-6.5 | -0.404 | 0.00877 | -0.068 | -46.119
-6 | -0.343 | 0.00802 | -0.069 | -42.76
-5.5 | -0.281 | 0.0073 | -0.07 | -38.517
-5 | -0.219 | 0.0067 | -0.071 | -32.661
-4.5 | -0.156 | 0.00665 | -0.072 | -23.497
-4 | -0.093 | 0.00654 | -0.073 | -14.25
-3.5 | -0.03 | 0.0065 | -0.074 | -4.641
-3 | 0.033 | 0.00644 | -0.075 | 5.13
-2.5 | 0.096 | 0.00645 | -0.076 | 14.96
-2 | 0.16 | 0.00646 | -0.077 | 24.742
-1.5 | 0.223 | 0.0065 | -0.078 | 34.322
-1 | 0.286 | 0.00654 | -0.079 | 43.771
-0.5 | 0.35 | 0.00662 | -0.08 | 52.853
0 | 0.413 | 0.00671 | -0.081 | 61.594
0.5 | 0.476 | 0.00678 | -0.082 | 70.287
1 | 0.539 | 0.00687 | -0.083 | 78.52
1.5 | 0.6 | 0.00697 | -0.084 | 86.084
2 | 0.663 | 0.0071 | -0.085 | 93.405
2.5 | 0.726 | 0.00722 | -0.085 | 100.507
3 | 0.788 | 0.00736 | -0.086 | 107.105
3.5 | 0.85 | 0.00757 | -0.087 | 112.348
4 | 0.912 | 0.00777 | -0.088 | 117.49
4.5 | 0.974 | 0.00793 | -0.089 | 122.777
5 | 1.035 | 0.00827 | -0.09 | 125.143
5.5 | 1.096 | 0.00864 | -0.091 | 126.874
6 | 1.153 | 0.00883 | -0.092 | 130.584
6.5 | 1.204 | 0.00939 | -0.092 | 128.301
7 | 1.259 | 0.00983 | -0.093 | 128.055
7.5 | 1.31 | 0.01101 | -0.093 | 118.944
8 | 1.359 | 0.01248 | -0.094 | 108.93
8.5 | 1.407 | 0.01424 | -0.095 | 98.793
9 | 1.452 | 0.01576 | -0.095 | 92.113
9.5 | 1.494 | 0.01731 | -0.096 | 86.316
10 | 1.53 | 0.02044 | -0.096 | 74.821
10.5 | 1.568 | 0.02144 | -0.097 | 73.109
11 | 1.602 | 0.02253 | -0.097 | 71.104
11.5 | 1.633 | 0.02371 | -0.098 | 68.878
12 | 1.658 | 0.02499 | -0.098 | 66.333
12.5 | 1.678 | 0.02631 | -0.099 | 63.777
13 | 1.693 | 0.02794 | -0.099 | 60.592
13.5 | 1.703 | 0.0295 | -0.1 | 57.719
14 | 1.706 | 0.03147 | -0.1 | 54.216
14.5 | 1.706 | 0.03329 | -0.1 | 51.248
15 | 1.701 | 0.03558 | -0.1 | 47.801
15.5 | 1.69 | 0.03842 | -0.101 | 43.993
16 | 1.675 | 0.04107 | -0.101 | 40.789
16.5 | 1.653 | 0.0441 | -0.101 | 37.479
17 | 1.627 | 0.047 | -0.101 | 34.613
17.5 | 1.596 | 0.05056 | -0.101 | 31.574
18 | 1.561 | 0.0546 | -0.101 | 28.598
18.5 | 1.524 | 0.05887 | -0.101 | 25.886
19 | 1.484 | 0.06356 | -0.101 | 23.345

## 52. Re 2M Mach 0.10 (2)
BIGFOIL.COM POLAR EXPORT
NACA63A419
NACA63A419 |  |  |  | Cl Max: | 1.4497 | at alpha= | 19 | deg
XFOIL ncrit=9 |  |  |  | L/D Max: | 120.736 | at alpha= | 6.5 | deg
Re: | 2000000 |  |  | Cd Min: | 0.09184 | at alpha= | 20 | deg
Mach: | 0.1 |  |  | Cl=0 at alpha= | -2.3806 | deg
|  |  |  | @ Cl=0.1, Cd= | 0.0058692
|  |  |  | @ Cl=0.4, Cd= | 0.0062074
|  |  |  | @ Cl=0.6, Cd= | 0.0065862
alpha (deg) | Cl | Cd | Cm | Cl/Cd
-20 | -1.0698 | 0.077 | -0.0808 | -13.8935
-19.5 | -1.0873 | 0.06874 | -0.084 | -15.8176
-19 | -1.1038 | 0.06107 | -0.0866 | -18.0743
-18.5 | -1.1077 | 0.05525 | -0.088 | -20.0489
-18 | -1.1049 | 0.05046 | -0.0887 | -21.8966
-17.5 | -1.1045 | 0.04572 | -0.089 | -24.1579
-17 | -1.1087 | 0.0411 | -0.0882 | -26.9757
-16.5 | -1.0765 | 0.03776 | -0.0915 | -28.509
-16 | -1.0594 | 0.03284 | -0.0947 | -32.2594
-15.5 | -1.0368 | 0.02886 | -0.0975 | -35.9252
-15 | -1.0019 | 0.02563 | -0.1009 | -39.0909
-14.5 | -0.9658 | 0.02302 | -0.1034 | -41.9548
-14 | -0.9358 | 0.02105 | -0.1034 | -44.4561
-13.5 | -0.9093 | 0.01905 | -0.1027 | -47.7323
-13 | -0.8762 | 0.0176 | -0.1021 | -49.7841
-12.5 | -0.8508 | 0.0158 | -0.1005 | -53.8481
-12 | -0.8193 | 0.01458 | -0.0987 | -56.1934
-11.5 | -0.7837 | 0.01368 | -0.0969 | -57.288
-11 | -0.7474 | 0.01288 | -0.0946 | -58.028
-10.5 | -0.7089 | 0.01218 | -0.0924 | -58.202
-10 | -0.6694 | 0.01156 | -0.0901 | -57.9066
-9.5 | -0.6303 | 0.01103 | -0.0875 | -57.1442
-9 | -0.5885 | 0.01053 | -0.0853 | -55.8879
-8.5 | -0.5414 | 0.01007 | -0.0841 | -53.7637
-8 | -0.4934 | 0.00965 | -0.083 | -51.1295
-7.5 | -0.4452 | 0.00923 | -0.0819 | -48.234
-7 | -0.3963 | 0.00886 | -0.0809 | -44.7291
-6.5 | -0.3488 | 0.00846 | -0.0796 | -41.2293
-6 | -0.3037 | 0.00802 | -0.0777 | -37.8678
-5.5 | -0.2631 | 0.00755 | -0.0749 | -34.8477
-4.5 | -0.1915 | 0.00652 | -0.067 | -29.3712
-4 | -0.1513 | 0.00622 | -0.0637 | -24.3248
-3.5 | -0.1073 | 0.00607 | -0.0612 | -17.6771
-3 | -0.0597 | 0.00593 | -0.0595 | -10.0675
-2.5 | -0.0118 | 0.0059 | -0.0578 | -2
-2 | 0.0376 | 0.00588 | -0.0564 | 6.3946
-1.5 | 0.0885 | 0.00586 | -0.0553 | 15.1024
-1 | 0.1383 | 0.0059 | -0.054 | 23.4407
-0.5 | 0.1918 | 0.00592 | -0.0536 | 32.3986
0 | 0.2449 | 0.00598 | -0.053 | 40.9532
0.5 | 0.299 | 0.00606 | -0.0527 | 49.3399
1 | 0.3556 | 0.00612 | -0.053 | 58.1046
1.5 | 0.4115 | 0.00623 | -0.0532 | 66.0514
2 | 0.4707 | 0.00631 | -0.0541 | 74.5959
2.5 | 0.5307 | 0.00642 | -0.0552 | 82.6636
3 | 0.5911 | 0.00657 | -0.0565 | 89.9696
3.5 | 0.6572 | 0.00669 | -0.0591 | 98.2362
4 | 0.7205 | 0.00683 | -0.061 | 105.4905
4.5 | 0.778 | 0.00702 | -0.0617 | 110.8262
5 | 0.8325 | 0.00724 | -0.0618 | 114.9862
5.5 | 0.8861 | 0.00747 | -0.0617 | 118.6212
6 | 0.9369 | 0.00776 | -0.0611 | 120.7345
6.5 | 0.984 | 0.00815 | -0.0598 | 120.7362
7 | 1.0278 | 0.00865 | -0.0581 | 118.8208
7.5 | 1.063 | 0.00945 | -0.0549 | 112.4868
8 | 1.0928 | 0.01046 | -0.051 | 104.4742
9.5 | 1.1641 | 0.01456 | -0.0383 | 79.9519
10 | 1.1864 | 0.01618 | -0.0346 | 73.3251
10.5 | 1.2299 | 0.01774 | -0.035 | 69.3292
11 | 1.2572 | 0.01955 | -0.0327 | 64.3069
11.5 | 1.2806 | 0.02141 | -0.0298 | 59.8132
12 | 1.3009 | 0.02358 | -0.0269 | 55.1696
12.5 | 1.323 | 0.02579 | -0.0244 | 51.299
13 | 1.3385 | 0.02855 | -0.0217 | 46.8827
13.5 | 1.3589 | 0.03111 | -0.0197 | 43.6805
14 | 1.374 | 0.03417 | -0.0176 | 40.2107
14.5 | 1.3891 | 0.03736 | -0.0158 | 37.1815
15 | 1.4021 | 0.04085 | -0.0142 | 34.3231
15.5 | 1.4039 | 0.04547 | -0.0124 | 30.8753
16 | 1.414 | 0.04952 | -0.0113 | 28.5541
16.5 | 1.4258 | 0.05348 | -0.0105 | 26.6604
17 | 1.4328 | 0.05808 | -0.0099 | 24.6694
17.5 | 1.4381 | 0.06298 | -0.0095 | 22.8342
18 | 1.4427 | 0.06808 | -0.0093 | 21.1912
18.5 | 1.4472 | 0.07332 | -0.0095 | 19.7381
19 | 1.4497 | 0.07886 | -0.0099 | 18.3832
19.5 | 1.4489 | 0.08494 | -0.0107 | 17.0579
20 | 1.4428 | 0.09184 | -0.0118 | 15.7099

## 53. Re 2M Mach 0.25 (1)
BIGFOIL.COM POLAR EXPORT
NACA63A419
NACA63A419 |  |  |  | Cl Max: | 1.657 | at alpha= | 12.5 | deg
JavaFoil+Calcfoil stall+Eppler ext transition |  |  |  | L/D Max: | 126.11 | at alpha= | 6.5 | deg
Re: | 2000000 |  |  | Cd Min: | 0.00655 | at alpha= | -3 | deg
Mach: | 0.25 |  |  | Cl=0 at alpha= | -3.2615 | deg
|  |  |  | @ Cl=0.1, Cd= | 0.0065601
|  |  |  | @ Cl=0.4, Cd= | 0.0067468
|  |  |  | @ Cl=0.6, Cd= | 0.0070803
alpha (deg) | Cl | Cd | Cm | Cl/Cd
-19.5 | -0.701 | 0.17653 | -0.023 | -3.97
-19 | -0.746 | 0.16447 | -0.025 | -4.535
-18.5 | -0.787 | 0.15379 | -0.026 | -5.116
-18 | -0.825 | 0.14096 | -0.027 | -5.853
-17.5 | -0.871 | 0.11274 | -0.032 | -7.728
-17 | -0.914 | 0.09323 | -0.036 | -9.809
-16.5 | -0.955 | 0.07599 | -0.039 | -12.565
-16 | -0.999 | 0.05553 | -0.043 | -17.992
-15.5 | -1.02 | 0.04735 | -0.044 | -21.543
-15 | -1.032 | 0.04144 | -0.046 | -24.898
-14.5 | -1.036 | 0.03675 | -0.047 | -28.181
-14 | -1.033 | 0.0325 | -0.049 | -31.789
-13.5 | -1.023 | 0.02932 | -0.05 | -34.889
-13 | -1.001 | 0.02664 | -0.052 | -37.577
-12.5 | -0.974 | 0.02439 | -0.053 | -39.938
-12 | -0.943 | 0.02242 | -0.054 | -42.066
-11.5 | -0.908 | 0.02076 | -0.055 | -43.709
-11 | -0.87 | 0.01901 | -0.057 | -45.736
-10.5 | -0.828 | 0.01759 | -0.058 | -47.071
-10 | -0.783 | 0.01633 | -0.059 | -47.98
-9.5 | -0.736 | 0.01521 | -0.06 | -48.37
-9 | -0.694 | 0.01339 | -0.063 | -51.845
-8.5 | -0.642 | 0.01259 | -0.064 | -50.958
-8 | -0.587 | 0.01194 | -0.065 | -49.177
-7.5 | -0.531 | 0.00997 | -0.067 | -53.267
-7 | -0.477 | 0.00993 | -0.068 | -48.024
-6.5 | -0.415 | 0.00923 | -0.069 | -44.936
-6 | -0.352 | 0.00841 | -0.071 | -41.884
-5.5 | -0.289 | 0.00755 | -0.072 | -38.229
-5 | -0.225 | 0.00683 | -0.073 | -32.912
-4.5 | -0.16 | 0.0067 | -0.074 | -23.957
-4 | -0.096 | 0.00663 | -0.075 | -14.441
-3.5 | -0.031 | 0.00661 | -0.076 | -4.684
-3 | 0.034 | 0.00655 | -0.077 | 5.183
-2.5 | 0.099 | 0.00656 | -0.078 | 15.119
-2 | 0.164 | 0.00657 | -0.079 | 24.993
-1.5 | 0.229 | 0.00661 | -0.08 | 34.685
-1 | 0.294 | 0.00667 | -0.081 | 44.151
-0.5 | 0.359 | 0.00669 | -0.082 | 53.713
0 | 0.424 | 0.00678 | -0.083 | 62.622
0.5 | 0.489 | 0.0069 | -0.084 | 70.941
1 | 0.554 | 0.007 | -0.085 | 79.211
1.5 | 0.617 | 0.00711 | -0.086 | 86.75
2 | 0.681 | 0.00725 | -0.087 | 93.984
2.5 | 0.745 | 0.00737 | -0.088 | 101.142
3 | 0.809 | 0.00751 | -0.089 | 107.761
3.5 | 0.873 | 0.00776 | -0.09 | 112.585
4 | 0.937 | 0.00801 | -0.091 | 117.054
4.5 | 1 | 0.00824 | -0.092 | 121.473
5 | 1.063 | 0.00862 | -0.093 | 123.291
5.5 | 1.119 | 0.00896 | -0.093 | 124.827
6 | 1.175 | 0.00937 | -0.094 | 125.394
6.5 | 1.233 | 0.00978 | -0.094 | 126.11
7 | 1.288 | 0.0103 | -0.095 | 125.015
7.5 | 1.339 | 0.01205 | -0.096 | 111.092
8 | 1.389 | 0.01359 | -0.096 | 102.164
8.5 | 1.435 | 0.01562 | -0.097 | 91.828
9 | 1.478 | 0.01709 | -0.097 | 86.454
9.5 | 1.516 | 0.0191 | -0.098 | 79.412
10 | 1.551 | 0.02199 | -0.098 | 70.52
10.5 | 1.584 | 0.02325 | -0.099 | 68.138
11 | 1.613 | 0.02457 | -0.1 | 65.67
11.5 | 1.637 | 0.02592 | -0.1 | 63.139
12 | 1.651 | 0.0275 | -0.101 | 60.03
12.5 | 1.657 | 0.02929 | -0.101 | 56.569
13 | 1.655 | 0.03144 | -0.101 | 52.66
13.5 | 1.646 | 0.03379 | -0.101 | 48.719
14 | 1.63 | 0.03621 | -0.102 | 45.03
14.5 | 1.607 | 0.03858 | -0.102 | 41.651
15 | 1.576 | 0.04167 | -0.102 | 37.82
15.5 | 1.536 | 0.04581 | -0.102 | 33.526
16 | 1.487 | 0.04971 | -0.102 | 29.914
16.5 | 1.426 | 0.05451 | -0.102 | 26.152
17 | 1.356 | 0.06053 | -0.102 | 22.405
17.5 | 1.281 | 0.06654 | -0.101 | 19.253

## 54. Re 2M Mach 0.25 (2)
BIGFOIL.COM POLAR EXPORT
NACA63A419
NACA63A419 |  |  |  | Cl Max: | 1.3981 | at alpha= | 18 | deg
XFOIL ncrit=9 |  |  |  | L/D Max: | 117.936 | at alpha= | 6 | deg
Re: | 2000000 |  |  | Cd Min: | 0.11275 | at alpha= | -20 | deg
Mach: | 0.25 |  |  | Cl=0 at alpha= | -2.3116 | deg
|  |  |  | @ Cl=0.1, Cd= | 0.0059832
|  |  |  | @ Cl=0.4, Cd= | 0.0063362
|  |  |  | @ Cl=0.6, Cd= | 0.0067306
alpha (deg) | Cl | Cd | Cm | Cl/Cd
-20 | -0.8762 | 0.11275 | -0.0701 | -7.7712
-19.5 | -0.9113 | 0.10065 | -0.0762 | -9.0541
-19 | -0.9431 | 0.08953 | -0.0815 | -10.5339
-18.5 | -0.9637 | 0.08028 | -0.0854 | -12.0042
-18 | -0.982 | 0.07182 | -0.0886 | -13.6731
-17.5 | -0.9976 | 0.06413 | -0.091 | -15.5559
-17 | -1.0121 | 0.05713 | -0.0925 | -17.7157
-16 | -0.9895 | 0.04536 | -0.0993 | -21.8144
-15.5 | -0.986 | 0.03872 | -0.1033 | -25.4649
-15 | -0.9687 | 0.03366 | -0.1066 | -28.779
-14.5 | -0.9385 | 0.0294 | -0.1107 | -31.9218
-14 | -0.9093 | 0.02634 | -0.1122 | -34.5216
-13 | -0.8624 | 0.02129 | -0.1106 | -40.5073
-12.5 | -0.8364 | 0.01908 | -0.1094 | -43.8365
-12 | -0.8113 | 0.01693 | -0.1079 | -47.9209
-11.5 | -0.7785 | 0.01536 | -0.1065 | -50.6836
-11 | -0.7447 | 0.0141 | -0.1045 | -52.8156
-10.5 | -0.7089 | 0.01312 | -0.1019 | -54.032
-10 | -0.6709 | 0.01233 | -0.0992 | -54.412
-9 | -0.59 | 0.01105 | -0.0936 | -53.3937
-8.5 | -0.5493 | 0.01053 | -0.0906 | -52.1652
-8 | -0.5019 | 0.01004 | -0.0888 | -49.99
-7.5 | -0.453 | 0.00959 | -0.0872 | -47.2367
-7 | -0.4038 | 0.00918 | -0.0857 | -43.9869
-6.5 | -0.3563 | 0.00875 | -0.0838 | -40.72
-5.5 | -0.2705 | 0.00781 | -0.078 | -34.6351
-5 | -0.2324 | 0.00733 | -0.0741 | -31.7053
-4.5 | -0.2003 | 0.00678 | -0.0689 | -29.5428
-4 | -0.1607 | 0.00637 | -0.0651 | -25.2276
-3.5 | -0.1162 | 0.00616 | -0.0623 | -18.8636
-3 | -0.0696 | 0.00605 | -0.0598 | -11.5041
-2.5 | -0.0188 | 0.00598 | -0.0583 | -3.1438
-2 | 0.0311 | 0.00597 | -0.0565 | 5.2094
-1.5 | 0.0829 | 0.00598 | -0.0552 | 13.8629
-1 | 0.1362 | 0.00599 | -0.0543 | 22.7379
-0.5 | 0.1886 | 0.00606 | -0.0531 | 31.1221
0 | 0.245 | 0.0061 | -0.0529 | 40.1639
0.5 | 0.3008 | 0.00619 | -0.0525 | 48.5945
1 | 0.3587 | 0.00626 | -0.0527 | 57.3003
2 | 0.4779 | 0.00648 | -0.0538 | 73.75
2.5 | 0.5406 | 0.00658 | -0.0551 | 82.1581
3 | 0.6037 | 0.00674 | -0.0564 | 89.5697
3.5 | 0.6715 | 0.0069 | -0.0589 | 97.3188
4 | 0.7339 | 0.00706 | -0.0601 | 103.9518
4.5 | 0.7926 | 0.00725 | -0.0605 | 109.3241
5 | 0.8493 | 0.00747 | -0.0606 | 113.6948
5.5 | 0.9037 | 0.00773 | -0.0601 | 116.9082
6 | 0.9541 | 0.00809 | -0.059 | 117.9357
6.5 | 1.0021 | 0.00853 | -0.0574 | 117.4795
7 | 1.0448 | 0.00914 | -0.055 | 114.3107
7.5 | 1.0768 | 0.01014 | -0.051 | 106.1933
8 | 1.1045 | 0.01134 | -0.0465 | 97.3986
8.5 | 1.1235 | 0.01297 | -0.0411 | 86.623
9 | 1.143 | 0.01471 | -0.0363 | 77.7022
9.5 | 1.1697 | 0.01627 | -0.0327 | 71.8931
10 | 1.1897 | 0.01827 | -0.0288 | 65.1177
11 | 1.256 | 0.02261 | -0.0264 | 55.5506
11.5 | 1.2758 | 0.02511 | -0.0233 | 50.8084
12 | 1.2929 | 0.02792 | -0.0204 | 46.3073
12.5 | 1.3147 | 0.03058 | -0.0181 | 42.9922
13 | 1.3261 | 0.0341 | -0.0154 | 38.8886
13.5 | 1.343 | 0.03737 | -0.0134 | 35.9379
14 | 1.3557 | 0.04112 | -0.0114 | 32.9694
14.5 | 1.3657 | 0.04522 | -0.0097 | 30.2012
15 | 1.3748 | 0.04958 | -0.0083 | 27.7289
15.5 | 1.3753 | 0.05486 | -0.007 | 25.0693
16 | 1.3849 | 0.05949 | -0.0062 | 23.2795
16.5 | 1.3937 | 0.0643 | -0.0058 | 21.675
17 | 1.3939 | 0.07017 | -0.0056 | 19.8646
17.5 | 1.3978 | 0.0758 | -0.0056 | 18.4406
18 | 1.3981 | 0.08194 | -0.0061 | 17.0625
18.5 | 1.3954 | 0.08862 | -0.0069 | 15.7459
19 | 1.3895 | 0.09584 | -0.0083 | 14.4981
19.5 | 1.3785 | 0.10388 | -0.0102 | 13.2701
20 | 1.3662 | 0.11232 | -0.0126 | 12.1635

## 55. Re 2M Mach 0.50 (1)
BIGFOIL.COM POLAR EXPORT
NACA63A419
NACA63A419 |  |  |  | Cl Max: | 1.526 | at alpha= | 9 | deg
JavaFoil+Calcfoil stall+Eppler ext transition |  |  |  | L/D Max: | 115.577 | at alpha= | 5.5 | deg
Re: | 2000000 |  |  | Cd Min: | 0.00694 | at alpha= | -3 | deg
Mach: | 0.5 |  |  | Cl=0 at alpha= | -3.2603 | deg
|  |  |  | @ Cl=0.1, Cd= | 0.00694
|  |  |  | @ Cl=0.4, Cd= | 0.0072156
|  |  |  | @ Cl=0.6, Cd= | 0.0075662
alpha (deg) | Cl | Cd | Cm | Cl/Cd
-20 | -0.963 | 0.17678 | -0.028 | -5.449
-19.5 | -0.935 | 0.1767 | -0.028 | -5.292
-19 | -0.909 | 0.17063 | -0.029 | -5.325
-18.5 | -0.877 | 0.1663 | -0.028 | -5.276
-18 | -0.848 | 0.1615 | -0.029 | -5.254
-17.5 | -0.82 | 0.1574 | -0.029 | -5.21
-17 | -0.792 | 0.1529 | -0.03 | -5.179
-16.5 | -0.762 | 0.14558 | -0.029 | -5.237
-16 | -0.734 | 0.14019 | -0.029 | -5.232
-15.5 | -0.705 | 0.13488 | -0.029 | -5.225
-15 | -0.676 | 0.13048 | -0.03 | -5.184
-14.5 | -0.647 | 0.12653 | -0.029 | -5.115
-14 | -0.618 | 0.12166 | -0.029 | -5.081
-13.5 | -0.59 | 0.11405 | -0.03 | -5.172
-13 | -0.561 | 0.10856 | -0.03 | -5.167
-12.5 | -0.532 | 0.10298 | -0.029 | -5.164
-12 | -0.504 | 0.10186 | -0.03 | -4.944
-11.5 | -0.474 | 0.0863 | -0.028 | -5.496
-11 | -0.496 | 0.04028 | -0.058 | -12.303
-10.5 | -0.576 | 0.06893 | -0.038 | -8.355
-10 | -0.728 | 0.02522 | -0.064 | -28.861
-9.5 | -0.728 | 0.0219 | -0.066 | -33.269
-9 | -0.703 | 0.01967 | -0.067 | -35.752
-8.5 | -0.664 | 0.01786 | -0.069 | -37.179
-8 | -0.616 | 0.01634 | -0.07 | -37.708
-7.5 | -0.563 | 0.01507 | -0.072 | -37.323
-7 | -0.512 | 0.01256 | -0.074 | -40.763
-6.5 | -0.45 | 0.0116 | -0.076 | -38.789
-6 | -0.385 | 0.01074 | -0.078 | -35.847
-5.5 | -0.321 | 0.00923 | -0.08 | -34.807
-5 | -0.251 | 0.00801 | -0.081 | -31.313
-4.5 | -0.179 | 0.00722 | -0.082 | -24.797
-4 | -0.107 | 0.00709 | -0.083 | -15.088
-3.5 | -0.035 | 0.00702 | -0.085 | -4.93
-3 | 0.038 | 0.00694 | -0.086 | 5.464
-2.5 | 0.111 | 0.00694 | -0.087 | 15.961
-2 | 0.184 | 0.00698 | -0.088 | 26.315
-1.5 | 0.256 | 0.007 | -0.089 | 36.639
-1 | 0.329 | 0.00706 | -0.09 | 46.59
-0.5 | 0.402 | 0.00722 | -0.092 | 55.684
0 | 0.475 | 0.00729 | -0.093 | 65.135
0.5 | 0.547 | 0.00745 | -0.094 | 73.487
1 | 0.62 | 0.00761 | -0.095 | 81.441
1.5 | 0.688 | 0.00782 | -0.096 | 88
2 | 0.76 | 0.00797 | -0.097 | 95.422
2.5 | 0.832 | 0.00824 | -0.098 | 100.943
3 | 0.896 | 0.00856 | -0.099 | 104.714
3.5 | 0.964 | 0.00885 | -0.099 | 108.941
4 | 1.033 | 0.00922 | -0.1 | 112.015
4.5 | 1.1 | 0.00966 | -0.101 | 113.924
5 | 1.167 | 0.01013 | -0.102 | 115.204
5.5 | 1.232 | 0.01066 | -0.103 | 115.577
6 | 1.296 | 0.01127 | -0.104 | 114.968
6.5 | 1.357 | 0.01202 | -0.105 | 112.935
7 | 1.409 | 0.01498 | -0.105 | 94.048
7.5 | 1.451 | 0.01815 | -0.106 | 79.963
8 | 1.489 | 0.02042 | -0.106 | 72.946
8.5 | 1.513 | 0.02571 | -0.106 | 58.861
9 | 1.526 | 0.02775 | -0.107 | 54.987
9.5 | 1.51 | 0.03042 | -0.107 | 49.659
10 | 1.447 | 0.03356 | -0.107 | 43.106
10.5 | 1.193 | 0.03773 | -0.107 | 31.629
11 | 0.949 | 0.04338 | -0.107 | 21.881
11.5 | 0.84 | 0.09434 | -0.048 | 8.909
12 | 0.871 | 0.10378 | -0.057 | 8.395
12.5 | 0.897 | 0.10777 | -0.053 | 8.322
13 | 0.926 | 0.11095 | -0.056 | 8.345
13.5 | 0.954 | 0.11721 | -0.059 | 8.14
14 | 0.983 | 0.12409 | -0.062 | 7.923

## 56. Re 2M Mach 0.50 (2)
BIGFOIL.COM POLAR EXPORT
NACA63A419
NACA63A419 |  |  |  | Cl Max: | 1.2695 | at alpha= | 14 | deg
XFOIL ncrit=9 |  |  |  | L/D Max: | 101.676 | at alpha= | 5 | deg
Re: | 2000000 |  |  | Cd Min: | 0.16842 | at alpha= | 19 | deg
Mach: | 0.5 |  |  | Cl=0 at alpha= | -2.0018 | deg
|  |  |  | @ Cl=0.1, Cd= | 0.0065479
|  |  |  | @ Cl=0.4, Cd= | 0.0070538
|  |  |  | @ Cl=0.6, Cd= | 0.0075258
alpha (deg) | Cl | Cd | Cm | Cl/Cd
-17 | -0.4479 | 0.15095 | -0.0672 | -2.9672
-16.5 | -0.4951 | 0.13171 | -0.0794 | -3.759
-16 | -0.5298 | 0.11624 | -0.0901 | -4.5578
-15.5 | -0.5655 | 0.10181 | -0.1002 | -5.5545
-15 | -0.5949 | 0.08829 | -0.1106 | -6.738
-14.5 | -0.6188 | 0.07583 | -0.1207 | -8.1604
-14 | -0.6365 | 0.06502 | -0.1289 | -9.7893
-13.5 | -0.6582 | 0.05574 | -0.134 | -11.8084
-13 | -0.669 | 0.04836 | -0.1366 | -13.8337
-12.5 | -0.6819 | 0.04147 | -0.138 | -16.4432
-12 | -0.685 | 0.03577 | -0.1382 | -19.1501
-11.5 | -0.6812 | 0.03096 | -0.1374 | -22.0026
-11 | -0.6744 | 0.02666 | -0.1359 | -25.2963
-10.5 | -0.6588 | 0.02307 | -0.134 | -28.5566
-10 | -0.6372 | 0.01999 | -0.1317 | -31.8759
-9.5 | -0.6086 | 0.01741 | -0.1295 | -34.9569
-9 | -0.5714 | 0.01535 | -0.1274 | -37.2248
-8.5 | -0.5347 | 0.01351 | -0.1249 | -39.5781
-8 | -0.4969 | 0.01223 | -0.1211 | -40.6296
-7.5 | -0.4549 | 0.01136 | -0.1167 | -40.044
-7 | -0.409 | 0.01071 | -0.1124 | -38.1886
-6.5 | -0.3691 | 0.0101 | -0.1068 | -36.5446
-6 | -0.331 | 0.00955 | -0.1007 | -34.6597
-5.5 | -0.2938 | 0.00902 | -0.0945 | -32.5721
-5 | -0.2578 | 0.00846 | -0.0879 | -30.4728
-4.5 | -0.2248 | 0.00787 | -0.0809 | -28.5642
-4 | -0.1939 | 0.0073 | -0.0735 | -26.5616
-3.5 | -0.1556 | 0.0068 | -0.0674 | -22.8824
-3 | -0.1082 | 0.00657 | -0.0631 | -16.4688
-2.5 | -0.0561 | 0.00652 | -0.0598 | -8.6043
-2 | 0.0002 | 0.00647 | -0.0573 | 0.030912
-1.5 | 0.056 | 0.00651 | -0.0549 | 8.6022
-1 | 0.114 | 0.00656 | -0.053 | 17.378
-0.5 | 0.1734 | 0.00663 | -0.0514 | 26.1538
0.5 | 0.2988 | 0.00683 | -0.0499 | 43.7482
1 | 0.3638 | 0.00698 | -0.0498 | 52.1203
1.5 | 0.4325 | 0.00712 | -0.0503 | 60.7444
2 | 0.5034 | 0.00728 | -0.0514 | 69.1484
2.5 | 0.578 | 0.00747 | -0.0533 | 77.3762
3 | 0.6529 | 0.00766 | -0.0551 | 85.235
3.5 | 0.7211 | 0.00792 | -0.0556 | 91.048
4 | 0.7842 | 0.00826 | -0.0549 | 94.9395
4.5 | 0.8479 | 0.00858 | -0.0543 | 98.8228
5 | 0.91 | 0.00895 | -0.0533 | 101.676
5.5 | 0.9651 | 0.00953 | -0.051 | 101.2697
6 | 1.0184 | 0.0102 | -0.0485 | 99.8431
6.5 | 1.0666 | 0.01107 | -0.0452 | 96.3505
7 | 1.1048 | 0.01236 | -0.0408 | 89.3851
8 | 1.1359 | 0.01718 | -0.0279 | 66.1176
8.5 | 1.149 | 0.02019 | -0.0224 | 56.9094
9 | 1.1538 | 0.02394 | -0.0171 | 48.1955
9.5 | 1.1687 | 0.02744 | -0.013 | 42.5911
10 | 1.1802 | 0.03137 | -0.0093 | 37.6219
10.5 | 1.1928 | 0.03544 | -0.0062 | 33.6569
11 | 1.2063 | 0.03973 | -0.0037 | 30.3624
11.5 | 1.2387 | 0.0446 | -0.0043 | 27.7735
12 | 1.2492 | 0.04942 | -0.0019 | 25.2772
12.5 | 1.2607 | 0.05433 | 0.0001 | 23.2045
13 | 1.2622 | 0.06023 | 0.0017 | 20.9563
13.5 | 1.2673 | 0.06607 | 0.0029 | 19.1812
14 | 1.2695 | 0.07239 | 0.0038 | 17.537
14.5 | 1.2683 | 0.07928 | 0.004 | 15.9977
15 | 1.2668 | 0.08645 | 0.0038 | 14.6536
15.5 | 1.2566 | 0.09475 | 0.0028 | 13.2623
16 | 1.244 | 0.1036 | 0.0009 | 12.0077
16.5 | 1.2287 | 0.11308 | -0.0019 | 10.8658
17 | 1.2121 | 0.12303 | -0.0055 | 9.8521
17.5 | 1.1938 | 0.13361 | -0.0101 | 8.935
18 | 1.1728 | 0.14484 | -0.0158 | 8.0972
18.5 | 1.1538 | 0.15631 | -0.0222 | 7.3815
19 | 1.1337 | 0.16842 | -0.0296 | 6.7314

## 57. Re 3M Mach 0.00 (1)
BIGFOIL.COM POLAR EXPORT
NACA63A419
NACA63A419 |  |  |  | Cl Max: | 1.725 | at alpha= | 14.5 | deg
JavaFoil+Calcfoil stall+Eppler ext transition |  |  |  | L/D Max: | 137.518 | at alpha= | 6.5 | deg
Re: | 3000000 |  |  | Cd Min: | 0.00618 | at alpha= | -2 | deg
Mach: | 0 |  |  | Cl=0 at alpha= | -3.2619 | deg
|  |  |  | @ Cl=0.1, Cd= | 0.0061894
|  |  |  | @ Cl=0.4, Cd= | 0.0063495
|  |  |  | @ Cl=0.6, Cd= | 0.0065948
alpha (deg) | Cl | Cd | Cm | Cl/Cd
-20 | -1.075 | 0.0869 | -0.033 | -12.37
-19.5 | -1.097 | 0.07534 | -0.035 | -14.556
-19 | -1.112 | 0.068 | -0.036 | -16.345
-18.5 | -1.125 | 0.06071 | -0.038 | -18.531
-18 | -1.135 | 0.0544 | -0.039 | -20.865
-17.5 | -1.145 | 0.0468 | -0.04 | -24.474
-17 | -1.147 | 0.04259 | -0.041 | -26.939
-16.5 | -1.147 | 0.03826 | -0.043 | -29.977
-16 | -1.142 | 0.03481 | -0.044 | -32.793
-15.5 | -1.132 | 0.032 | -0.045 | -35.374
-15 | -1.119 | 0.0291 | -0.046 | -38.453
-14.5 | -1.102 | 0.02671 | -0.047 | -41.255
-14 | -1.08 | 0.02487 | -0.048 | -43.446
-13.5 | -1.056 | 0.02272 | -0.05 | -46.472
-13 | -1.024 | 0.02092 | -0.051 | -48.923
-12.5 | -0.988 | 0.01939 | -0.052 | -50.987
-12 | -0.951 | 0.01789 | -0.053 | -53.163
-11.5 | -0.911 | 0.01664 | -0.054 | -54.751
-11 | -0.868 | 0.01552 | -0.056 | -55.936
-10.5 | -0.833 | 0.01351 | -0.058 | -61.625
-10 | -0.786 | 0.01271 | -0.059 | -61.836
-9.5 | -0.736 | 0.01208 | -0.06 | -60.944
-9 | -0.684 | 0.01143 | -0.061 | -59.864
-8.5 | -0.631 | 0.01097 | -0.062 | -57.516
-8 | -0.581 | 0.0097 | -0.064 | -59.935
-7.5 | -0.522 | 0.00922 | -0.065 | -56.659
-7 | -0.463 | 0.00884 | -0.066 | -52.355
-6.5 | -0.403 | 0.00838 | -0.067 | -48.063
-6 | -0.341 | 0.00792 | -0.068 | -43.123
-5.5 | -0.28 | 0.00736 | -0.069 | -38.016
-5 | -0.218 | 0.00684 | -0.07 | -31.873
-4.5 | -0.155 | 0.00636 | -0.071 | -24.445
-4 | -0.093 | 0.00626 | -0.072 | -14.827
-3.5 | -0.03 | 0.00624 | -0.073 | -4.807
-3 | 0.033 | 0.0062 | -0.074 | 5.301
-2.5 | 0.096 | 0.00619 | -0.075 | 15.497
-2 | 0.159 | 0.00618 | -0.076 | 25.722
-1.5 | 0.222 | 0.00619 | -0.077 | 35.879
-1 | 0.285 | 0.0062 | -0.078 | 45.964
-0.5 | 0.348 | 0.0063 | -0.079 | 55.277
0 | 0.411 | 0.00636 | -0.08 | 64.586
0.5 | 0.474 | 0.00641 | -0.081 | 73.87
1 | 0.537 | 0.0065 | -0.082 | 82.538
1.5 | 0.597 | 0.00659 | -0.083 | 90.585
2 | 0.66 | 0.00669 | -0.084 | 98.553
2.5 | 0.722 | 0.00684 | -0.085 | 105.567
3 | 0.784 | 0.00699 | -0.086 | 112.234
3.5 | 0.846 | 0.00718 | -0.087 | 117.919
4 | 0.908 | 0.00737 | -0.088 | 123.268
4.5 | 0.969 | 0.00765 | -0.089 | 126.733
5 | 1.03 | 0.00789 | -0.09 | 130.61
5.5 | 1.091 | 0.00819 | -0.091 | 133.095
6 | 1.15 | 0.00856 | -0.092 | 134.329
6.5 | 1.207 | 0.00877 | -0.092 | 137.518
7 | 1.252 | 0.01037 | -0.092 | 120.748
7.5 | 1.304 | 0.01142 | -0.093 | 114.144
8 | 1.354 | 0.01272 | -0.094 | 106.383
8.5 | 1.402 | 0.01394 | -0.094 | 100.588
9 | 1.449 | 0.01496 | -0.095 | 96.813
9.5 | 1.492 | 0.01621 | -0.095 | 92.039
10 | 1.529 | 0.01873 | -0.096 | 81.646
10.5 | 1.568 | 0.01966 | -0.096 | 79.747
11 | 1.603 | 0.02062 | -0.097 | 77.755
11.5 | 1.635 | 0.02168 | -0.098 | 75.409
12 | 1.661 | 0.02278 | -0.098 | 72.93
12.5 | 1.683 | 0.02394 | -0.099 | 70.305
13 | 1.701 | 0.02525 | -0.099 | 67.359
13.5 | 1.715 | 0.02663 | -0.1 | 64.384
14 | 1.723 | 0.02818 | -0.1 | 61.152
14.5 | 1.725 | 0.02993 | -0.101 | 57.644
15 | 1.723 | 0.03208 | -0.101 | 53.709
15.5 | 1.716 | 0.03414 | -0.101 | 50.269
16 | 1.705 | 0.03645 | -0.101 | 46.78
16.5 | 1.687 | 0.03906 | -0.101 | 43.192
17 | 1.665 | 0.04158 | -0.102 | 40.054
17.5 | 1.64 | 0.04448 | -0.102 | 36.877
18 | 1.611 | 0.04757 | -0.102 | 33.877
18.5 | 1.579 | 0.05132 | -0.102 | 30.771
19 | 1.545 | 0.05488 | -0.102 | 28.156
19.5 | 1.508 | 0.05892 | -0.102 | 25.6

## 58. Re 3M Mach 0.00 (2)
BIGFOIL.COM POLAR EXPORT
NACA63A419
NACA63A419 |  |  |  | Cl Max: | 0.1987 | at alpha= | -0.5 | deg
XFOIL ncrit=9 |  |  |  | L/D Max: | 36.5257 | at alpha= | -0.5 | deg
Re: | 3000000 |  |  | Cd Min: | 0.05888 | at alpha= | -20 | deg
Mach: | 0 |  |  | Cl=0 at alpha= | -2.3868 | deg
|  |  |  | @ Cl=0.1, Cd= | 0.0053848
|  |  |  | @ Cl=0.4, Cd= | 0.00544
|  |  |  | @ Cl=0.6, Cd= | 0.00544
alpha (deg) | Cl | Cd | Cm | Cl/Cd
-20 | -1.2023 | 0.05888 | -0.086 | -20.4195
-19.5 | -1.1997 | 0.05392 | -0.0872 | -22.2496
-19 | -1.2119 | 0.04766 | -0.0883 | -25.428
-18.5 | -1.2025 | 0.04385 | -0.0885 | -27.423
-18 | -1.2088 | 0.03888 | -0.0883 | -31.0905
-17.5 | -1.2022 | 0.0347 | -0.089 | -34.6455
-17 | -1.1719 | 0.0311 | -0.0928 | -37.6817
-16 | -1.1053 | 0.02531 | -0.0976 | -43.6705
-15.5 | -1.0678 | 0.02297 | -0.1001 | -46.4867
-15 | -1.0379 | 0.02117 | -0.0999 | -49.0269
-14.5 | -1.0107 | 0.01931 | -0.0993 | -52.3408
-14 | -0.9777 | 0.0179 | -0.0987 | -54.6201
-13 | -0.9227 | 0.01475 | -0.0958 | -62.5559
-12.5 | -0.8909 | 0.01369 | -0.0938 | -65.0767
-12 | -0.8542 | 0.01294 | -0.092 | -66.0124
-11.5 | -0.8147 | 0.01235 | -0.0901 | -65.9676
-11 | -0.7762 | 0.0117 | -0.0879 | -66.3419
-10.5 | -0.7358 | 0.01118 | -0.0858 | -65.814
-10 | -0.6976 | 0.01069 | -0.0831 | -65.2572
-9.5 | -0.6543 | 0.01019 | -0.0813 | -64.21
-9 | -0.6074 | 0.00974 | -0.0802 | -62.3614
-8.5 | -0.5599 | 0.00931 | -0.0791 | -60.1396
-8 | -0.5111 | 0.00896 | -0.0781 | -57.0424
-7.5 | -0.462 | 0.00862 | -0.0772 | -53.5963
-7 | -0.4133 | 0.00827 | -0.0762 | -49.9758
-6.5 | -0.3648 | 0.00795 | -0.0751 | -45.8868
-6 | -0.3177 | 0.00762 | -0.0736 | -41.6929
-5.5 | -0.2722 | 0.00724 | -0.0718 | -37.5967
-5 | -0.2304 | 0.00683 | -0.0692 | -33.7335
-4.5 | -0.1895 | 0.00643 | -0.0663 | -29.4712
-4 | -0.15 | 0.00599 | -0.0631 | -25.0417
-3.5 | -0.1085 | 0.00569 | -0.0603 | -19.0685
-3 | -0.0608 | 0.00552 | -0.0586 | -11.0145
-2.5 | -0.0113 | 0.00544 | -0.0574 | -2.0772
-2 | 0.0386 | 0.0054 | -0.0562 | 7.1481
-1.5 | 0.0916 | 0.00538 | -0.0557 | 17.026
-1 | 0.1442 | 0.00541 | -0.0551 | 26.6543
-0.5 | 0.1987 | 0.00544 | -0.055 | 36.5257

## 59. Re 3M Mach 0.10 (1)
BIGFOIL.COM POLAR EXPORT
NACA63A419
NACA63A419 |  |  |  | Cl Max: | 1.714 | at alpha= | 14 | deg
JavaFoil+Calcfoil stall+Eppler ext transition |  |  |  | L/D Max: | 136.783 | at alpha= | 6.5 | deg
Re: | 3000000 |  |  | Cd Min: | 0.00619 | at alpha= | -2 | deg
Mach: | 0.1 |  |  | Cl=0 at alpha= | -3.2619 | deg
|  |  |  | @ Cl=0.1, Cd= | 0.0061994
|  |  |  | @ Cl=0.4, Cd= | 0.0063535
|  |  |  | @ Cl=0.6, Cd= | 0.00661
alpha (deg) | Cl | Cd | Cm | Cl/Cd
-20 | -0.991 | 0.13154 | -0.029 | -7.537
-19.5 | -1.05 | 0.08571 | -0.034 | -12.254
-19 | -1.073 | 0.07468 | -0.036 | -14.366
-18.5 | -1.092 | 0.06504 | -0.037 | -16.796
-18 | -1.109 | 0.05663 | -0.039 | -19.58
-17.5 | -1.122 | 0.04915 | -0.04 | -22.824
-17 | -1.127 | 0.04449 | -0.041 | -25.341
-16.5 | -1.13 | 0.0401 | -0.043 | -28.178
-16 | -1.128 | 0.03608 | -0.044 | -31.271
-15.5 | -1.121 | 0.03303 | -0.045 | -33.948
-15 | -1.111 | 0.02995 | -0.046 | -37.096
-14.5 | -1.096 | 0.02741 | -0.047 | -39.984
-14 | -1.076 | 0.02543 | -0.049 | -42.334
-13.5 | -1.053 | 0.02323 | -0.05 | -45.352
-13 | -1.022 | 0.02135 | -0.051 | -47.898
-12.5 | -0.988 | 0.01977 | -0.052 | -49.982
-12 | -0.951 | 0.01833 | -0.053 | -51.876
-11.5 | -0.912 | 0.01693 | -0.055 | -53.848
-11 | -0.87 | 0.01576 | -0.056 | -55.166
-10.5 | -0.828 | 0.01429 | -0.057 | -57.982
-10 | -0.787 | 0.01287 | -0.059 | -61.178
-9.5 | -0.738 | 0.0122 | -0.06 | -60.486
-9 | -0.686 | 0.01161 | -0.061 | -59.15
-8.5 | -0.633 | 0.01107 | -0.063 | -57.171
-8 | -0.584 | 0.00982 | -0.065 | -59.447
-7.5 | -0.525 | 0.00933 | -0.066 | -56.244
-7 | -0.465 | 0.00892 | -0.067 | -52.118
-6.5 | -0.404 | 0.00844 | -0.068 | -47.921
-6 | -0.343 | 0.008 | -0.069 | -42.902
-5.5 | -0.281 | 0.00743 | -0.07 | -37.843
-5 | -0.219 | 0.00688 | -0.071 | -31.81
-4.5 | -0.156 | 0.00637 | -0.072 | -24.527
-4 | -0.093 | 0.00626 | -0.073 | -14.887
-3.5 | -0.03 | 0.00625 | -0.074 | -4.827
-3 | 0.033 | 0.00622 | -0.075 | 5.31
-2.5 | 0.096 | 0.0062 | -0.076 | 15.546
-2 | 0.16 | 0.00619 | -0.077 | 25.823
-1.5 | 0.223 | 0.00622 | -0.078 | 35.846
-1 | 0.286 | 0.00623 | -0.079 | 45.97
-0.5 | 0.35 | 0.00629 | -0.08 | 55.573
0 | 0.413 | 0.00637 | -0.081 | 64.863
0.5 | 0.476 | 0.00645 | -0.082 | 73.783
1 | 0.539 | 0.00651 | -0.083 | 82.831
1.5 | 0.6 | 0.00661 | -0.084 | 90.838
2 | 0.663 | 0.00671 | -0.085 | 98.856
2.5 | 0.726 | 0.00686 | -0.085 | 105.782
3 | 0.788 | 0.00703 | -0.086 | 112.106
3.5 | 0.85 | 0.00719 | -0.087 | 118.257
4 | 0.912 | 0.00744 | -0.088 | 122.562
4.5 | 0.974 | 0.00767 | -0.089 | 127.022
5 | 1.035 | 0.00798 | -0.09 | 129.695
5.5 | 1.096 | 0.00823 | -0.091 | 133.141
6 | 1.156 | 0.00861 | -0.092 | 134.235
6.5 | 1.211 | 0.00886 | -0.093 | 136.783
7 | 1.257 | 0.01049 | -0.093 | 119.906
7.5 | 1.309 | 0.01157 | -0.093 | 113.139
8 | 1.359 | 0.01293 | -0.094 | 105.117
8.5 | 1.407 | 0.01411 | -0.095 | 99.771
9 | 1.454 | 0.01518 | -0.095 | 95.759
9.5 | 1.497 | 0.01648 | -0.096 | 90.828
10 | 1.533 | 0.01898 | -0.096 | 80.772
10.5 | 1.571 | 0.01993 | -0.097 | 78.849
11 | 1.606 | 0.0209 | -0.097 | 76.857
11.5 | 1.637 | 0.022 | -0.098 | 74.426
12 | 1.662 | 0.02317 | -0.099 | 71.737
12.5 | 1.682 | 0.02434 | -0.099 | 69.108
13 | 1.698 | 0.02585 | -0.1 | 65.678
13.5 | 1.709 | 0.02711 | -0.1 | 63.054
14 | 1.714 | 0.02883 | -0.101 | 59.466
14.5 | 1.714 | 0.03069 | -0.101 | 55.844
15 | 1.709 | 0.03271 | -0.101 | 52.242
15.5 | 1.698 | 0.03511 | -0.101 | 48.367
16 | 1.683 | 0.03753 | -0.101 | 44.832
16.5 | 1.66 | 0.04022 | -0.102 | 41.282
17 | 1.634 | 0.0431 | -0.102 | 37.912
17.5 | 1.604 | 0.04598 | -0.102 | 34.888
18 | 1.57 | 0.04965 | -0.102 | 31.616
18.5 | 1.533 | 0.05342 | -0.102 | 28.693
19 | 1.493 | 0.05761 | -0.102 | 25.906

## 60. Re 3M Mach 0.10 (2)
BIGFOIL.COM POLAR EXPORT
NACA63A419
NACA63A419 |  |  |  | Cl Max: | 1.5054 | at alpha= | 19.5 | deg
XFOIL ncrit=9 |  |  |  | L/D Max: | 129.116 | at alpha= | 5.5 | deg
Re: | 3000000 |  |  | Cd Min: | 0.0841 | at alpha= | 20 | deg
Mach: | 0.1 |  |  | Cl=0 at alpha= | -2.38 | deg
|  |  |  | @ Cl=0.1, Cd= | 0.0054034
|  |  |  | @ Cl=0.4, Cd= | 0.0056588
|  |  |  | @ Cl=0.6, Cd= | 0.0059815
alpha (deg) | Cl | Cd | Cm | Cl/Cd
-20 | -1.1776 | 0.06348 | -0.0861 | -18.5507
-19.5 | -1.1813 | 0.05761 | -0.0878 | -20.5051
-19 | -1.1959 | 0.05085 | -0.0893 | -23.5182
-18.5 | -1.1881 | 0.04672 | -0.0897 | -25.4302
-18 | -1.1926 | 0.04167 | -0.0898 | -28.6201
-17.5 | -1.1925 | 0.037 | -0.0901 | -32.2297
-17 | -1.1655 | 0.03296 | -0.094 | -35.361
-16.5 | -1.1378 | 0.0297 | -0.0958 | -38.3098
-16 | -1.103 | 0.02666 | -0.0988 | -41.3728
-15.5 | -1.064 | 0.02406 | -0.1018 | -44.2228
-15 | -1.0348 | 0.0221 | -0.1017 | -46.8235
-14.5 | -1.0086 | 0.0201 | -0.1011 | -50.1791
-14 | -0.9759 | 0.0186 | -0.1005 | -52.4677
-13.5 | -0.9515 | 0.01664 | -0.0992 | -57.1815
-13 | -0.9212 | 0.0152 | -0.0979 | -60.6053
-12.5 | -0.8906 | 0.01399 | -0.0959 | -63.6598
-12 | -0.8546 | 0.01316 | -0.094 | -64.9392
-11.5 | -0.8157 | 0.01251 | -0.092 | -65.2038
-11 | -0.7771 | 0.01185 | -0.0898 | -65.5781
-10.5 | -0.7368 | 0.01128 | -0.0876 | -65.3191
-10 | -0.6973 | 0.01079 | -0.085 | -64.6247
-9.5 | -0.6565 | 0.01029 | -0.0826 | -63.7998
-9 | -0.6096 | 0.00982 | -0.0813 | -62.0774
-8.5 | -0.5617 | 0.00939 | -0.0802 | -59.819
-8 | -0.513 | 0.00903 | -0.0791 | -56.8106
-7.5 | -0.4637 | 0.00868 | -0.0781 | -53.4217
-7 | -0.4148 | 0.00832 | -0.077 | -49.8558
-6.5 | -0.3666 | 0.00798 | -0.0757 | -45.9398
-6 | -0.3191 | 0.00766 | -0.0742 | -41.658
-5.5 | -0.2737 | 0.00728 | -0.0723 | -37.5962
-5 | -0.2317 | 0.00686 | -0.0697 | -33.7755
-4.5 | -0.1912 | 0.00647 | -0.0666 | -29.5518
-4 | -0.1514 | 0.00602 | -0.0634 | -25.1495
-3.5 | -0.1096 | 0.00571 | -0.0605 | -19.1944
-3 | -0.0623 | 0.00554 | -0.0588 | -11.2455
-2.5 | -0.0124 | 0.00545 | -0.0575 | -2.2752
-1.5 | 0.0909 | 0.0054 | -0.0558 | 16.8333
-1 | 0.144 | 0.00542 | -0.0552 | 26.5683
-0.5 | 0.1984 | 0.00546 | -0.055 | 36.337
0 | 0.2548 | 0.00549 | -0.0552 | 46.4117
1 | 0.3712 | 0.00561 | -0.0564 | 66.1676
1.5 | 0.4302 | 0.00571 | -0.0573 | 75.3415
2 | 0.4911 | 0.0058 | -0.0586 | 84.6724
2.5 | 0.557 | 0.00589 | -0.061 | 94.5671
3 | 0.6228 | 0.00603 | -0.0635 | 103.2836
3.5 | 0.6849 | 0.00618 | -0.0651 | 110.8252
4 | 0.7438 | 0.00633 | -0.0661 | 117.5039
4.5 | 0.7995 | 0.00652 | -0.0663 | 122.6227
5 | 0.8534 | 0.00676 | -0.0663 | 126.2426
5.5 | 0.9051 | 0.00701 | -0.0658 | 129.1155
6.5 | 0.998 | 0.0078 | -0.0629 | 127.9487
7 | 1.0285 | 0.00872 | -0.0587 | 117.9472
7.5 | 1.0601 | 0.00962 | -0.0549 | 110.1975
8 | 1.0888 | 0.01065 | -0.0509 | 102.2347
8.5 | 1.117 | 0.01175 | -0.047 | 95.0638
9 | 1.1434 | 0.01298 | -0.043 | 88.0894
9.5 | 1.1741 | 0.01411 | -0.04 | 83.2105
10 | 1.202 | 0.01542 | -0.0368 | 77.9507
10.5 | 1.2313 | 0.01674 | -0.0341 | 73.5544
11 | 1.2579 | 0.01827 | -0.0313 | 68.8506
12 | 1.3246 | 0.02185 | -0.0292 | 60.6224
12.5 | 1.3499 | 0.02376 | -0.0269 | 56.814
13 | 1.3645 | 0.02646 | -0.0238 | 51.5684
13.5 | 1.3882 | 0.02869 | -0.0219 | 48.3862
14 | 1.4038 | 0.03162 | -0.0196 | 44.396
14.5 | 1.4174 | 0.0348 | -0.0175 | 40.7299
15 | 1.4325 | 0.03802 | -0.0157 | 37.6775
15.5 | 1.4374 | 0.04223 | -0.0138 | 34.0374
16 | 1.4526 | 0.04568 | -0.0126 | 31.7995
16.5 | 1.4685 | 0.04917 | -0.0118 | 29.8658
17 | 1.4758 | 0.05352 | -0.0108 | 27.5747
17.5 | 1.4836 | 0.05801 | -0.0102 | 25.5749
18 | 1.4906 | 0.06269 | -0.0098 | 23.7773
18.5 | 1.4976 | 0.06745 | -0.0097 | 22.2031
19 | 1.5028 | 0.07256 | -0.0099 | 20.7111
19.5 | 1.5054 | 0.07801 | -0.0103 | 19.2975
20 | 1.5036 | 0.0841 | -0.0109 | 17.8787

## 61. Re 3M Mach 0.25 (1)
BIGFOIL.COM POLAR EXPORT
NACA63A419
NACA63A419 |  |  |  | Cl Max: | 1.663 | at alpha= | 12.5 | deg
JavaFoil+Calcfoil stall+Eppler ext transition |  |  |  | L/D Max: | 131.328 | at alpha= | 6 | deg
Re: | 3000000 |  |  | Cd Min: | 0.00626 | at alpha= | -2.5 | deg
Mach: | 0.25 |  |  | Cl=0 at alpha= | -3.2615 | deg
|  |  |  | @ Cl=0.1, Cd= | 0.00626
|  |  |  | @ Cl=0.4, Cd= | 0.0064341
|  |  |  | @ Cl=0.6, Cd= | 0.006703
alpha (deg) | Cl | Cd | Cm | Cl/Cd
-19.5 | -0.702 | 0.1697 | -0.024 | -4.139
-19 | -0.748 | 0.15725 | -0.025 | -4.756
-18.5 | -0.79 | 0.14624 | -0.027 | -5.399
-18 | -0.829 | 0.13293 | -0.029 | -6.238
-17.5 | -0.904 | 0.08343 | -0.037 | -10.84
-17 | -0.952 | 0.06534 | -0.04 | -14.574
-16.5 | -0.982 | 0.05802 | -0.042 | -16.918
-16 | -1.013 | 0.04679 | -0.044 | -21.657
-15.5 | -1.031 | 0.04107 | -0.045 | -25.096
-15 | -1.041 | 0.03648 | -0.047 | -28.526
-14.5 | -1.043 | 0.03284 | -0.048 | -31.766
-14 | -1.04 | 0.02938 | -0.049 | -35.38
-13.5 | -1.028 | 0.0267 | -0.051 | -38.513
-13 | -1.006 | 0.02422 | -0.052 | -41.545
-12.5 | -0.979 | 0.02223 | -0.053 | -44.032
-12 | -0.947 | 0.02047 | -0.054 | -46.278
-11.5 | -0.912 | 0.01894 | -0.056 | -48.135
-11 | -0.874 | 0.01733 | -0.057 | -50.43
-10.5 | -0.832 | 0.01602 | -0.058 | -51.92
-10 | -0.787 | 0.0149 | -0.059 | -52.806
-9.5 | -0.748 | 0.01307 | -0.062 | -57.208
-9 | -0.698 | 0.01231 | -0.063 | -56.679
-8.5 | -0.644 | 0.01165 | -0.064 | -55.316
-8 | -0.589 | 0.01109 | -0.065 | -53.132
-7.5 | -0.538 | 0.00968 | -0.067 | -55.533
-7 | -0.477 | 0.00924 | -0.068 | -51.584
-6.5 | -0.415 | 0.0088 | -0.069 | -47.143
-6 | -0.352 | 0.00824 | -0.071 | -42.729
-5.5 | -0.289 | 0.00771 | -0.072 | -37.47
-5 | -0.225 | 0.00708 | -0.073 | -31.777
-4.5 | -0.16 | 0.00649 | -0.074 | -24.718
-4 | -0.096 | 0.00635 | -0.075 | -15.094
-3.5 | -0.031 | 0.00631 | -0.076 | -4.906
-3 | 0.034 | 0.0063 | -0.077 | 5.393
-2.5 | 0.099 | 0.00626 | -0.078 | 15.826
-2 | 0.164 | 0.00626 | -0.079 | 26.229
-1.5 | 0.229 | 0.00628 | -0.08 | 36.511
-1 | 0.294 | 0.00633 | -0.081 | 46.536
-0.5 | 0.359 | 0.00639 | -0.082 | 56.241
0 | 0.424 | 0.00646 | -0.083 | 65.678
0.5 | 0.489 | 0.00654 | -0.084 | 74.887
1 | 0.554 | 0.00663 | -0.085 | 83.586
1.5 | 0.617 | 0.00673 | -0.086 | 91.668
2 | 0.681 | 0.00684 | -0.087 | 99.51
2.5 | 0.745 | 0.00699 | -0.088 | 106.642
3 | 0.809 | 0.00719 | -0.089 | 112.543
3.5 | 0.873 | 0.00737 | -0.09 | 118.59
4 | 0.937 | 0.00765 | -0.091 | 122.564
4.5 | 1 | 0.00794 | -0.092 | 125.945
5 | 1.063 | 0.00829 | -0.093 | 128.243
5.5 | 1.125 | 0.00859 | -0.094 | 131.036
6 | 1.179 | 0.00897 | -0.094 | 131.328
6.5 | 1.235 | 0.00942 | -0.094 | 131.077
7 | 1.287 | 0.01118 | -0.095 | 115.126
7.5 | 1.339 | 0.01246 | -0.096 | 107.414
8 | 1.389 | 0.01393 | -0.096 | 99.68
8.5 | 1.436 | 0.01516 | -0.097 | 94.73
9 | 1.481 | 0.01644 | -0.098 | 90.068
9.5 | 1.52 | 0.01776 | -0.098 | 85.61
10 | 1.554 | 0.02047 | -0.099 | 75.939
10.5 | 1.588 | 0.02161 | -0.099 | 73.487
11 | 1.617 | 0.0228 | -0.1 | 70.92
11.5 | 1.641 | 0.02404 | -0.1 | 68.254
12 | 1.655 | 0.02546 | -0.101 | 65.018
12.5 | 1.663 | 0.02698 | -0.101 | 61.653
13 | 1.663 | 0.02881 | -0.102 | 57.733
13.5 | 1.654 | 0.03098 | -0.102 | 53.38
14 | 1.638 | 0.03324 | -0.102 | 49.27
14.5 | 1.614 | 0.03562 | -0.103 | 45.308
15 | 1.583 | 0.03835 | -0.103 | 41.272
15.5 | 1.543 | 0.04174 | -0.103 | 36.968
16 | 1.495 | 0.04517 | -0.103 | 33.089
16.5 | 1.434 | 0.04945 | -0.103 | 28.996
17 | 1.365 | 0.05447 | -0.103 | 25.064
17.5 | 1.29 | 0.05973 | -0.102 | 21.602

## 62. Re 3M Mach 0.25 (2)
BIGFOIL.COM POLAR EXPORT
NACA63A419
NACA63A419 |  |  |  | Cl Max: | 1.4518 | at alpha= | 19 | deg
XFOIL ncrit=9 |  |  |  | L/D Max: | 127.459 | at alpha= | 5.5 | deg
Re: | 3000000 |  |  | Cd Min: | 0.10332 | at alpha= | 20 | deg
Mach: | 0.25 |  |  | Cl=0 at alpha= | -2.3178 | deg
|  |  |  | @ Cl=0.1, Cd= | 0.00552
|  |  |  | @ Cl=0.4, Cd= | 0.0057754
|  |  |  | @ Cl=0.6, Cd= | 0.0060936
alpha (deg) | Cl | Cd | Cm | Cl/Cd
-20 | -0.9781 | 0.09826 | -0.078 | -9.9542
-19.5 | -1.0204 | 0.08601 | -0.084 | -11.8637
-19 | -1.0589 | 0.07491 | -0.0889 | -14.1356
-18.5 | -1.0672 | 0.06787 | -0.0912 | -15.7242
-18 | -1.0789 | 0.06082 | -0.0933 | -17.7392
-17.5 | -1.1041 | 0.05283 | -0.0951 | -20.8991
-16.5 | -1.0865 | 0.04058 | -0.1023 | -26.7743
-16 | -1.0666 | 0.03583 | -0.1052 | -29.7684
-15.5 | -1.0365 | 0.03149 | -0.1093 | -32.9152
-15 | -1.0054 | 0.02836 | -0.1112 | -35.4513
-14.5 | -0.9873 | 0.02532 | -0.1106 | -38.9929
-14 | -0.959 | 0.02315 | -0.1099 | -41.4255
-13.5 | -0.9384 | 0.02052 | -0.1087 | -45.731
-13 | -0.9091 | 0.01853 | -0.1076 | -49.061
-12.5 | -0.885 | 0.01632 | -0.1059 | -54.2279
-12 | -0.8519 | 0.01482 | -0.1044 | -57.4831
-11.5 | -0.816 | 0.0137 | -0.1025 | -59.562
-11 | -0.779 | 0.01279 | -0.1 | -60.907
-10.5 | -0.7407 | 0.01203 | -0.0972 | -61.5711
-10 | -0.6993 | 0.01142 | -0.0946 | -61.2347
-8.5 | -0.5722 | 0.00981 | -0.0864 | -58.3282
-8 | -0.5235 | 0.00934 | -0.0847 | -56.0493
-7.5 | -0.4738 | 0.00895 | -0.0831 | -52.9385
-7 | -0.4239 | 0.0086 | -0.0816 | -49.2907
-6.5 | -0.3743 | 0.00824 | -0.08 | -45.4248
-6 | -0.3267 | 0.00788 | -0.078 | -41.4594
-5 | -0.2383 | 0.00707 | -0.0725 | -33.7058
-4.5 | -0.1977 | 0.00665 | -0.069 | -29.7293
-4 | -0.1584 | 0.00622 | -0.0652 | -25.4662
-3.5 | -0.1168 | 0.00582 | -0.0619 | -20.0687
-3 | -0.0698 | 0.00566 | -0.0596 | -12.3322
-2.5 | -0.0191 | 0.00554 | -0.0581 | -3.4477
-2 | 0.0333 | 0.0055 | -0.0569 | 6.0545
-1.5 | 0.0863 | 0.00552 | -0.0559 | 15.6341
-1 | 0.1421 | 0.00552 | -0.0555 | 25.7428
-0.5 | 0.1976 | 0.00557 | -0.055 | 35.4758
0 | 0.2555 | 0.00561 | -0.0551 | 45.5437
0.5 | 0.3153 | 0.00566 | -0.0556 | 55.7067
1 | 0.3759 | 0.00574 | -0.0564 | 65.4878
1.5 | 0.4372 | 0.00583 | -0.0573 | 74.9914
2 | 0.5009 | 0.00594 | -0.0588 | 84.3266
2.5 | 0.5696 | 0.00604 | -0.0613 | 94.3046
3 | 0.6376 | 0.00616 | -0.0638 | 103.5065
3.5 | 0.7006 | 0.00631 | -0.0651 | 111.0301
4 | 0.7594 | 0.0065 | -0.0655 | 116.8308
4.5 | 0.8161 | 0.0067 | -0.0655 | 121.806
5 | 0.8708 | 0.00694 | -0.0651 | 125.4755
5.5 | 0.9228 | 0.00724 | -0.0641 | 127.4586
6 | 0.9709 | 0.00765 | -0.0625 | 126.915
6.5 | 1.015 | 0.00819 | -0.0601 | 123.9316
7 | 1.0445 | 0.0092 | -0.0555 | 113.5326
7.5 | 1.0738 | 0.01027 | -0.051 | 104.557
8 | 1.1028 | 0.01141 | -0.0468 | 96.6521
8.5 | 1.1273 | 0.01281 | -0.0421 | 88.0016
10.5 | 1.232 | 0.01921 | -0.0277 | 64.1333
11 | 1.2574 | 0.02116 | -0.0248 | 59.4234
11.5 | 1.3016 | 0.02324 | -0.0256 | 56.0069
12 | 1.3223 | 0.02572 | -0.0227 | 51.4114
12.5 | 1.3449 | 0.02822 | -0.0202 | 47.6577
13 | 1.3559 | 0.03165 | -0.0172 | 42.8404
13.5 | 1.3748 | 0.03467 | -0.0151 | 39.6539
14 | 1.3856 | 0.03845 | -0.0128 | 36.0364
14.5 | 1.3945 | 0.04253 | -0.0108 | 32.7886
15 | 1.409 | 0.04631 | -0.0094 | 30.4254
15.5 | 1.4152 | 0.05096 | -0.0079 | 27.7708
16 | 1.427 | 0.05523 | -0.0069 | 25.8374
16.5 | 1.4382 | 0.05968 | -0.0062 | 24.0985
17 | 1.4407 | 0.06513 | -0.0057 | 22.1204
17.5 | 1.4468 | 0.07036 | -0.0055 | 20.5628
18 | 1.4501 | 0.07603 | -0.0056 | 19.0727
18.5 | 1.4516 | 0.08196 | -0.006 | 17.7111
19 | 1.4518 | 0.08824 | -0.0068 | 16.4529
19.5 | 1.4428 | 0.09574 | -0.0081 | 15.07
20 | 1.4345 | 0.10332 | -0.0099 | 13.884

## 63. Re 3M Mach 0.50 (1)
BIGFOIL.COM POLAR EXPORT
NACA63A419
NACA63A419 |  |  |  | Cl Max: | 1.53 | at alpha= | 9 | deg
JavaFoil+Calcfoil stall+Eppler ext transition |  |  |  | L/D Max: | 121.001 | at alpha= | 5.5 | deg
Re: | 3000000 |  |  | Cd Min: | 0.00662 | at alpha= | -2 | deg
Mach: | 0.5 |  |  | Cl=0 at alpha= | -3.2603 | deg
|  |  |  | @ Cl=0.1, Cd= | 0.006636
|  |  |  | @ Cl=0.4, Cd= | 0.0067889
|  |  |  | @ Cl=0.6, Cd= | 0.0071271
alpha (deg) | Cl | Cd | Cm | Cl/Cd
-20 | -0.964 | 0.16651 | -0.028 | -5.79
-19.5 | -0.936 | 0.16837 | -0.028 | -5.557
-19 | -0.91 | 0.16181 | -0.03 | -5.622
-18.5 | -0.878 | 0.15798 | -0.029 | -5.56
-18 | -0.849 | 0.15187 | -0.029 | -5.591
-17.5 | -0.82 | 0.14686 | -0.029 | -5.587
-17 | -0.792 | 0.14307 | -0.03 | -5.537
-16.5 | -0.764 | 0.13664 | -0.031 | -5.594
-16 | -0.734 | 0.13259 | -0.03 | -5.535
-15.5 | -0.705 | 0.12853 | -0.03 | -5.487
-15 | -0.677 | 0.12416 | -0.03 | -5.451
-14.5 | -0.648 | 0.11876 | -0.031 | -5.457
-14 | -0.619 | 0.1148 | -0.03 | -5.388
-13.5 | -0.59 | 0.1071 | -0.03 | -5.511
-13 | -0.562 | 0.10255 | -0.031 | -5.477
-12.5 | -0.532 | 0.09845 | -0.029 | -5.405
-12 | -0.504 | 0.09729 | -0.03 | -5.179
-11.5 | -0.476 | 0.08357 | -0.032 | -5.696
-11 | -0.506 | 0.03297 | -0.06 | -15.334
-10.5 | -0.653 | 0.02854 | -0.062 | -22.892
-10 | -0.731 | 0.02309 | -0.064 | -31.686
-9.5 | -0.732 | 0.0201 | -0.066 | -36.387
-9 | -0.706 | 0.01813 | -0.068 | -38.925
-8.5 | -0.667 | 0.01645 | -0.069 | -40.522
-8 | -0.619 | 0.01504 | -0.071 | -41.163
-7.5 | -0.565 | 0.01391 | -0.072 | -40.613
-7 | -0.514 | 0.01156 | -0.075 | -44.48
-6.5 | -0.452 | 0.01074 | -0.076 | -42.059
-6 | -0.386 | 0.00932 | -0.078 | -41.473
-5.5 | -0.321 | 0.00894 | -0.08 | -35.97
-5 | -0.251 | 0.00811 | -0.081 | -30.925
-4.5 | -0.179 | 0.00746 | -0.082 | -23.985
-4 | -0.107 | 0.00682 | -0.083 | -15.679
-3.5 | -0.035 | 0.00672 | -0.085 | -5.15
-3 | 0.038 | 0.00667 | -0.086 | 5.689
-2.5 | 0.111 | 0.00663 | -0.087 | 16.715
-2 | 0.184 | 0.00662 | -0.088 | 27.739
-1.5 | 0.256 | 0.00668 | -0.089 | 38.358
-1 | 0.329 | 0.00675 | -0.09 | 48.751
-0.5 | 0.402 | 0.00679 | -0.092 | 59.197
0 | 0.475 | 0.00689 | -0.093 | 68.896
0.5 | 0.547 | 0.00704 | -0.094 | 77.686
1 | 0.62 | 0.00716 | -0.095 | 86.53
1.5 | 0.688 | 0.00734 | -0.096 | 93.765
2 | 0.76 | 0.00753 | -0.097 | 100.94
2.5 | 0.832 | 0.00779 | -0.098 | 106.829
3 | 0.903 | 0.00808 | -0.099 | 111.715
3.5 | 0.967 | 0.00848 | -0.1 | 113.941
4 | 1.034 | 0.00882 | -0.1 | 117.214
4.5 | 1.102 | 0.00925 | -0.101 | 119.104
5 | 1.168 | 0.00967 | -0.102 | 120.872
5.5 | 1.234 | 0.0102 | -0.103 | 121.001
6 | 1.296 | 0.01143 | -0.104 | 113.371
6.5 | 1.355 | 0.0133 | -0.105 | 101.903
7 | 1.408 | 0.01544 | -0.105 | 91.185
7.5 | 1.453 | 0.01761 | -0.106 | 82.503
8 | 1.492 | 0.01965 | -0.106 | 75.908
8.5 | 1.517 | 0.02385 | -0.107 | 63.595
9 | 1.53 | 0.02578 | -0.107 | 59.353
9.5 | 1.517 | 0.02806 | -0.108 | 54.069
10 | 1.453 | 0.03095 | -0.108 | 46.955
10.5 | 1.198 | 0.03485 | -0.108 | 34.38
11 | 0.953 | 0.03995 | -0.108 | 23.869
11.5 | 0.978 | 0.04367 | -0.108 | 22.401
12 | 0.878 | 0.09784 | -0.066 | 8.97
12.5 | 0.899 | 0.10108 | -0.057 | 8.891
13 | 0.926 | 0.10563 | -0.057 | 8.77
13.5 | 0.956 | 0.11085 | -0.062 | 8.626
14 | 0.984 | 0.11662 | -0.062 | 8.435

## 64. Re 3M Mach 0.50 (2)
BIGFOIL.COM POLAR EXPORT
NACA63A419
NACA63A419 |  |  |  | Cl Max: | 1.3151 | at alpha= | 15 | deg
XFOIL ncrit=9 |  |  |  | L/D Max: | 113.513 | at alpha= | 5.5 | deg
Re: | 3000000 |  |  | Cd Min: | 0.18727 | at alpha= | 20 | deg
Mach: | 0.5 |  |  | Cl=0 at alpha= | -2.0455 | deg
|  |  |  | @ Cl=0.1, Cd= | 0.0059876
|  |  |  | @ Cl=0.4, Cd= | 0.0063675
|  |  |  | @ Cl=0.6, Cd= | 0.0067357
alpha (deg) | Cl | Cd | Cm | Cl/Cd
-17 | -0.5385 | 0.13285 | -0.0802 | -4.0534
-16.5 | -0.567 | 0.11865 | -0.0904 | -4.7788
-16 | -0.5895 | 0.10529 | -0.1008 | -5.5988
-15.5 | -0.6151 | 0.09204 | -0.1115 | -6.683
-15 | -0.6412 | 0.07992 | -0.1205 | -8.023
-14.5 | -0.6706 | 0.06922 | -0.127 | -9.688
-14 | -0.6951 | 0.05987 | -0.1317 | -11.6102
-13.5 | -0.7206 | 0.05114 | -0.1353 | -14.0907
-13 | -0.7334 | 0.04402 | -0.1371 | -16.6606
-12.5 | -0.7462 | 0.03741 | -0.138 | -19.9465
-12 | -0.7487 | 0.032 | -0.1376 | -23.3969
-11.5 | -0.7409 | 0.02761 | -0.1363 | -26.8345
-11 | -0.7299 | 0.02366 | -0.1344 | -30.8495
-10.5 | -0.7078 | 0.02052 | -0.1321 | -34.4932
-10 | -0.6833 | 0.01765 | -0.1297 | -38.7139
-9.5 | -0.6479 | 0.01542 | -0.1274 | -42.0169
-9 | -0.6073 | 0.01362 | -0.1251 | -44.5888
-8.5 | -0.5691 | 0.0122 | -0.1215 | -46.6475
-8 | -0.5274 | 0.01124 | -0.117 | -46.9217
-7.5 | -0.4841 | 0.01047 | -0.1123 | -46.2369
-7 | -0.4387 | 0.00992 | -0.1075 | -44.2238
-6.5 | -0.3977 | 0.00944 | -0.1016 | -42.1292
-6 | -0.3515 | 0.00891 | -0.0969 | -39.4501
-5.5 | -0.3059 | 0.00848 | -0.0921 | -36.0731
-5 | -0.2649 | 0.008 | -0.0865 | -33.1125
-4.5 | -0.2232 | 0.00754 | -0.081 | -29.6021
-4 | -0.1848 | 0.00706 | -0.0749 | -26.1756
-3.5 | -0.1476 | 0.00654 | -0.0687 | -22.5688
-3 | -0.1037 | 0.00617 | -0.0638 | -16.8071
-2.5 | -0.053 | 0.00603 | -0.0602 | -8.7894
-2 | 0.0053 | 0.00596 | -0.0582 | 0.88926
-1.5 | 0.0641 | 0.00597 | -0.0564 | 10.737
-1 | 0.1252 | 0.006 | -0.0552 | 20.8667
-0.5 | 0.1876 | 0.00607 | -0.0542 | 30.9061
0 | 0.2507 | 0.00617 | -0.0536 | 40.6321
0.5 | 0.3205 | 0.00623 | -0.0543 | 51.4446
1 | 0.3896 | 0.00635 | -0.055 | 61.3543
1.5 | 0.4607 | 0.00647 | -0.056 | 71.2056
2 | 0.5411 | 0.0066 | -0.0591 | 81.9848
2.5 | 0.6149 | 0.00677 | -0.0607 | 90.8272
3 | 0.6855 | 0.00695 | -0.0615 | 98.6331
3.5 | 0.7516 | 0.00719 | -0.0614 | 104.5341
4 | 0.8142 | 0.00749 | -0.0605 | 108.7049
4.5 | 0.8758 | 0.00783 | -0.0593 | 111.8519
5 | 0.935 | 0.00825 | -0.0577 | 113.3333
5.5 | 0.9921 | 0.00874 | -0.0556 | 113.5126
6.5 | 1.083 | 0.01053 | -0.0481 | 102.849
7 | 1.1062 | 0.01228 | -0.0416 | 90.0814
7.5 | 1.1213 | 0.01456 | -0.0347 | 77.0124
8.5 | 1.1549 | 0.01989 | -0.0236 | 58.0644
9 | 1.1684 | 0.02316 | -0.0187 | 50.4491
9.5 | 1.19 | 0.02626 | -0.0149 | 45.3161
10 | 1.2058 | 0.02987 | -0.0111 | 40.3683
10.5 | 1.2225 | 0.03361 | -0.0078 | 36.3731
11 | 1.2382 | 0.03763 | -0.0049 | 32.9046
11.5 | 1.2567 | 0.04166 | -0.0024 | 30.1656
12 | 1.2852 | 0.04662 | -0.0028 | 27.5676
12.5 | 1.2984 | 0.05133 | -0.0005 | 25.2951
13 | 1.2971 | 0.05732 | 0.0015 | 22.6291
13.5 | 1.3051 | 0.06283 | 0.003 | 20.7719
14 | 1.3112 | 0.0687 | 0.0041 | 19.0859
14.5 | 1.3133 | 0.07517 | 0.0048 | 17.4711
15 | 1.3151 | 0.08186 | 0.0051 | 16.0652
15.5 | 1.3053 | 0.08994 | 0.0045 | 14.513
16 | 1.296 | 0.09822 | 0.0032 | 13.1949
16.5 | 1.2795 | 0.1076 | 0.0009 | 11.8913
17 | 1.2609 | 0.11751 | -0.0023 | 10.7302
17.5 | 1.2411 | 0.12797 | -0.0065 | 9.6984
18 | 1.2176 | 0.13922 | -0.012 | 8.7459
18.5 | 1.1947 | 0.15084 | -0.0183 | 7.9203
19 | 1.1711 | 0.16308 | -0.0257 | 7.1811
19.5 | 1.1519 | 0.17508 | -0.0333 | 6.5793
20 | 1.1346 | 0.18727 | -0.0414 | 6.0586

## 65. Re 4M Mach 0.00 (1)
BIGFOIL.COM POLAR EXPORT
NACA63A419
NACA63A419 |  |  |  | Cl Max: | 1.731 | at alpha= | 14.5 | deg
JavaFoil+Calcfoil stall+Eppler ext transition |  |  |  | L/D Max: | 137.418 | at alpha= | 6 | deg
Re: | 4000000 |  |  | Cd Min: | 0.00602 | at alpha= | -1.5 | deg
Mach: | 0 |  |  | Cl=0 at alpha= | -3.2619 | deg
|  |  |  | @ Cl=0.1, Cd= | 0.00603
|  |  |  | @ Cl=0.4, Cd= | 0.0061413
|  |  |  | @ Cl=0.6, Cd= | 0.0063957
alpha (deg) | Cl | Cd | Cm | Cl/Cd
-20 | -1.088 | 0.07623 | -0.034 | -14.27
-19.5 | -1.107 | 0.06706 | -0.036 | -16.513
-19 | -1.12 | 0.06179 | -0.037 | -18.127
-18.5 | -1.134 | 0.05485 | -0.038 | -20.666
-18 | -1.143 | 0.04943 | -0.039 | -23.113
-17.5 | -1.152 | 0.04295 | -0.041 | -26.814
-17 | -1.153 | 0.03919 | -0.042 | -29.423
-16.5 | -1.152 | 0.03532 | -0.043 | -32.616
-16 | -1.147 | 0.03222 | -0.044 | -35.585
-15.5 | -1.136 | 0.02967 | -0.045 | -38.301
-15 | -1.123 | 0.02724 | -0.046 | -41.242
-14.5 | -1.106 | 0.02507 | -0.048 | -44.097
-14 | -1.084 | 0.02323 | -0.049 | -46.672
-13.5 | -1.059 | 0.0213 | -0.05 | -49.715
-13 | -1.027 | 0.01952 | -0.051 | -52.624
-12.5 | -0.992 | 0.01809 | -0.052 | -54.85
-12 | -0.955 | 0.01668 | -0.053 | -57.215
-11.5 | -0.914 | 0.01556 | -0.055 | -58.725
-11 | -0.878 | 0.01375 | -0.056 | -63.895
-10.5 | -0.836 | 0.01269 | -0.058 | -65.872
-10 | -0.788 | 0.01198 | -0.059 | -65.775
-9.5 | -0.738 | 0.01142 | -0.06 | -64.605
-9 | -0.686 | 0.01085 | -0.061 | -63.267
-8.5 | -0.639 | 0.01003 | -0.063 | -63.655
-8 | -0.581 | 0.00925 | -0.064 | -62.805
-7.5 | -0.522 | 0.00888 | -0.065 | -58.852
-7 | -0.463 | 0.00856 | -0.066 | -54.096
-6.5 | -0.403 | 0.00823 | -0.067 | -48.882
-6 | -0.341 | 0.00781 | -0.068 | -43.74
-5.5 | -0.28 | 0.00747 | -0.069 | -37.452
-5 | -0.218 | 0.00695 | -0.07 | -31.366
-4.5 | -0.155 | 0.00658 | -0.071 | -23.607
-4 | -0.093 | 0.00616 | -0.072 | -15.059
-3.5 | -0.03 | 0.00608 | -0.073 | -4.933
-3 | 0.033 | 0.00604 | -0.074 | 5.442
-2.5 | 0.096 | 0.00603 | -0.075 | 15.921
-2 | 0.159 | 0.00603 | -0.076 | 26.376
-1.5 | 0.222 | 0.00602 | -0.077 | 36.868
-1 | 0.285 | 0.00605 | -0.078 | 47.122
-0.5 | 0.348 | 0.0061 | -0.079 | 57.031
0 | 0.411 | 0.00615 | -0.08 | 66.779
0.5 | 0.474 | 0.00621 | -0.081 | 76.287
1 | 0.537 | 0.00629 | -0.082 | 85.392
1.5 | 0.597 | 0.00639 | -0.083 | 93.5
2 | 0.66 | 0.00651 | -0.084 | 101.325
2.5 | 0.722 | 0.00665 | -0.085 | 108.532
3 | 0.784 | 0.0068 | -0.086 | 115.335
3.5 | 0.846 | 0.00703 | -0.087 | 120.422
4 | 0.908 | 0.00722 | -0.088 | 125.729
4.5 | 0.969 | 0.00747 | -0.089 | 129.826
5 | 1.03 | 0.00768 | -0.09 | 134.218
5.5 | 1.091 | 0.00801 | -0.091 | 136.232
6 | 1.15 | 0.00837 | -0.092 | 137.418
6.5 | 1.2 | 0.00969 | -0.092 | 123.762
7 | 1.252 | 0.01058 | -0.092 | 118.389
7.5 | 1.304 | 0.01171 | -0.093 | 111.316
8 | 1.354 | 0.01277 | -0.094 | 106.039
8.5 | 1.403 | 0.01361 | -0.094 | 103.081
9 | 1.45 | 0.01462 | -0.095 | 99.152
9.5 | 1.494 | 0.01556 | -0.096 | 96.024
10 | 1.533 | 0.01777 | -0.096 | 86.266
10.5 | 1.571 | 0.01863 | -0.097 | 84.291
11 | 1.606 | 0.01957 | -0.097 | 82.067
11.5 | 1.638 | 0.02055 | -0.098 | 79.69
12 | 1.664 | 0.02161 | -0.098 | 77.023
12.5 | 1.686 | 0.02269 | -0.099 | 74.316
13 | 1.704 | 0.02391 | -0.099 | 71.277
13.5 | 1.718 | 0.02518 | -0.1 | 68.234
14 | 1.727 | 0.0266 | -0.1 | 64.908
14.5 | 1.731 | 0.02807 | -0.101 | 61.676
15 | 1.729 | 0.0301 | -0.101 | 57.426
15.5 | 1.722 | 0.03224 | -0.101 | 53.413
16 | 1.71 | 0.03416 | -0.102 | 50.075
16.5 | 1.692 | 0.03661 | -0.102 | 46.23
17 | 1.671 | 0.03901 | -0.102 | 42.832
17.5 | 1.646 | 0.04167 | -0.102 | 39.492
18 | 1.617 | 0.04455 | -0.102 | 36.292
18.5 | 1.585 | 0.04797 | -0.102 | 33.037
19 | 1.551 | 0.05129 | -0.103 | 30.239
19.5 | 1.514 | 0.05505 | -0.103 | 27.505

## 66. Re 4M Mach 0.00 (2)
BIGFOIL.COM POLAR EXPORT
NACA63A419
NACA63A419 |  |  |  | Cl Max: | 1.5488 | at alpha= | 19.5 | deg
XFOIL ncrit=9 |  |  |  | L/D Max: | 134.52 | at alpha= | 5.5 | deg
Re: | 4000000 |  |  | Cd Min: | 0.07663 | at alpha= | 20 | deg
Mach: | 0 |  |  | Cl=0 at alpha= | -2.399 | deg
|  |  |  | @ Cl=0.1, Cd= | 0.0051322
|  |  |  | @ Cl=0.4, Cd= | 0.0053402
|  |  |  | @ Cl=0.6, Cd= | 0.0056345
alpha (deg) | Cl | Cd | Cm | Cl/Cd
-20 | -1.2795 | 0.05043 | -0.0881 | -25.3718
-19.5 | -1.2784 | 0.04571 | -0.0888 | -27.9676
-19 | -1.278 | 0.04115 | -0.0889 | -31.0571
-18.5 | -1.2714 | 0.03741 | -0.0886 | -33.9856
-17.5 | -1.217 | 0.03129 | -0.093 | -38.8942
-17 | -1.193 | 0.02808 | -0.0942 | -42.4858
-16.5 | -1.1512 | 0.02554 | -0.0978 | -45.0744
-16 | -1.1246 | 0.02283 | -0.099 | -49.2597
-15.5 | -1.1015 | 0.02069 | -0.0983 | -53.2383
-15 | -1.0755 | 0.01879 | -0.0975 | -57.2379
-14.5 | -1.0465 | 0.01714 | -0.0967 | -61.056
-14 | -1.0147 | 0.01577 | -0.0958 | -64.3437
-13.5 | -0.9825 | 0.01459 | -0.0944 | -67.3406
-13 | -0.9471 | 0.01369 | -0.0929 | -69.1819
-12.5 | -0.9119 | 0.01287 | -0.0909 | -70.8547
-12 | -0.8762 | 0.01214 | -0.0886 | -72.1746
-11.5 | -0.8356 | 0.0116 | -0.0867 | -72.0345
-11 | -0.7943 | 0.01111 | -0.0848 | -71.4941
-10.5 | -0.7537 | 0.01069 | -0.0826 | -70.5051
-9 | -0.619 | 0.00928 | -0.078 | -66.7026
-8.5 | -0.571 | 0.00888 | -0.077 | -64.3018
-8 | -0.5217 | 0.00854 | -0.0761 | -61.089
-7.5 | -0.4716 | 0.00823 | -0.0753 | -57.3026
-7 | -0.4217 | 0.00793 | -0.0745 | -53.1778
-6.5 | -0.3723 | 0.00764 | -0.0735 | -48.7304
-6 | -0.3234 | 0.00735 | -0.0724 | -44
-5.5 | -0.2756 | 0.00705 | -0.071 | -39.0922
-5 | -0.2306 | 0.00672 | -0.069 | -34.3155
-4.5 | -0.188 | 0.00632 | -0.0665 | -29.7468
-4 | -0.1436 | 0.00603 | -0.0642 | -23.8143
-3.5 | -0.1058 | 0.00558 | -0.0607 | -18.9606
-3 | -0.0588 | 0.00535 | -0.059 | -10.9907
-2.5 | -0.0104 | 0.00522 | -0.0575 | -1.9923
-2 | 0.0411 | 0.00517 | -0.0567 | 7.9497
-1.5 | 0.0942 | 0.00513 | -0.0562 | 18.3626
-1 | 0.1477 | 0.00515 | -0.0559 | 28.6796
-0.5 | 0.2039 | 0.00517 | -0.0561 | 39.4391
0 | 0.2611 | 0.0052 | -0.0566 | 50.2115
0.5 | 0.3192 | 0.00526 | -0.0572 | 60.6844
1 | 0.3793 | 0.00531 | -0.0584 | 71.4313
1.5 | 0.4409 | 0.0054 | -0.0599 | 81.6481
2 | 0.5033 | 0.00547 | -0.0616 | 92.011
2.5 | 0.5734 | 0.00558 | -0.0651 | 102.7599
3 | 0.6368 | 0.00571 | -0.0671 | 111.5236
4 | 0.7527 | 0.00603 | -0.0687 | 124.8259
4.5 | 0.8076 | 0.00623 | -0.0689 | 129.6308
5 | 0.8603 | 0.00647 | -0.0687 | 132.9675
5.5 | 0.9107 | 0.00677 | -0.068 | 134.5199
6 | 0.9542 | 0.00725 | -0.0661 | 131.6138
6.5 | 0.9965 | 0.00775 | -0.0639 | 128.5806
7 | 1.0208 | 0.00884 | -0.0587 | 115.4751
7.5 | 1.0563 | 0.00958 | -0.0557 | 110.261
8 | 1.0896 | 0.01042 | -0.0524 | 104.5681
8.5 | 1.1187 | 0.01144 | -0.0486 | 97.7885
9 | 1.148 | 0.01251 | -0.0451 | 91.7666
9.5 | 1.1811 | 0.01347 | -0.0424 | 87.6837
10.5 | 1.2424 | 0.01576 | -0.0369 | 78.8325
11 | 1.2695 | 0.01717 | -0.034 | 73.9371
11.5 | 1.3006 | 0.01846 | -0.0319 | 70.455
12 | 1.3429 | 0.02001 | -0.0325 | 67.1114
12.5 | 1.3677 | 0.02177 | -0.0299 | 62.825
13 | 1.3831 | 0.02427 | -0.0267 | 56.9881
13.5 | 1.4098 | 0.02613 | -0.0249 | 53.9533
14 | 1.4263 | 0.02881 | -0.0224 | 49.5071
14.5 | 1.439 | 0.0319 | -0.02 | 45.1097
15 | 1.4581 | 0.03462 | -0.0183 | 42.1173
15.5 | 1.467 | 0.03829 | -0.0163 | 38.3129
16 | 1.483 | 0.04148 | -0.0149 | 35.7522
16.5 | 1.5006 | 0.04462 | -0.014 | 33.6307
17 | 1.5123 | 0.04841 | -0.013 | 31.2394
17.5 | 1.5244 | 0.05222 | -0.0122 | 29.1919
18 | 1.5311 | 0.0567 | -0.0115 | 27.0035
18.5 | 1.5387 | 0.06117 | -0.0111 | 25.1545
19 | 1.5466 | 0.0657 | -0.011 | 23.5403
19.5 | 1.5488 | 0.07098 | -0.011 | 21.8202
20 | 1.5484 | 0.07663 | -0.0113 | 20.2062

## 67. Re 4M Mach 0.10 (1)
BIGFOIL.COM POLAR EXPORT
NACA63A419
NACA63A419 |  |  |  | Cl Max: | 1.72 | at alpha= | 14.5 | deg
JavaFoil+Calcfoil stall+Eppler ext transition |  |  |  | L/D Max: | 137.537 | at alpha= | 6 | deg
Re: | 4000000 |  |  | Cd Min: | 0.00603 | at alpha= | -2.5 | deg
Mach: | 0.1 |  |  | Cl=0 at alpha= | -3.2619 | deg
|  |  |  | @ Cl=0.1, Cd= | 0.0060319
|  |  |  | @ Cl=0.4, Cd= | 0.0061476
|  |  |  | @ Cl=0.6, Cd= | 0.0064
alpha (deg) | Cl | Cd | Cm | Cl/Cd
-20 | -1 | 0.12122 | -0.03 | -8.253
-19.5 | -1.064 | 0.07445 | -0.035 | -14.292
-19 | -1.084 | 0.06622 | -0.037 | -16.367
-18.5 | -1.102 | 0.05832 | -0.038 | -18.894
-18 | -1.117 | 0.05126 | -0.039 | -21.785
-17.5 | -1.129 | 0.04494 | -0.041 | -25.113
-17 | -1.134 | 0.04084 | -0.042 | -27.76
-16.5 | -1.135 | 0.03694 | -0.043 | -30.738
-16 | -1.133 | 0.03335 | -0.044 | -33.985
-15.5 | -1.126 | 0.0306 | -0.045 | -36.801
-15 | -1.115 | 0.028 | -0.047 | -39.826
-14.5 | -1.1 | 0.02573 | -0.048 | -42.753
-14 | -1.08 | 0.02375 | -0.049 | -45.481
-13.5 | -1.057 | 0.02174 | -0.05 | -48.618
-13 | -1.026 | 0.01994 | -0.051 | -51.433
-12.5 | -0.991 | 0.01845 | -0.052 | -53.736
-12 | -0.954 | 0.0171 | -0.054 | -55.801
-11.5 | -0.915 | 0.01582 | -0.055 | -57.83
-11 | -0.875 | 0.01448 | -0.056 | -60.395
-10.5 | -0.837 | 0.01287 | -0.058 | -65.081
-10 | -0.79 | 0.01213 | -0.059 | -65.151
-9.5 | -0.74 | 0.01154 | -0.06 | -64.13
-9 | -0.688 | 0.01102 | -0.062 | -62.476
-8.5 | -0.635 | 0.00959 | -0.063 | -66.227
-8 | -0.584 | 0.00937 | -0.065 | -62.312
-7.5 | -0.525 | 0.00889 | -0.066 | -59.014
-7 | -0.465 | 0.00858 | -0.067 | -54.229
-6.5 | -0.404 | 0.00825 | -0.068 | -49.01
-6 | -0.343 | 0.00782 | -0.069 | -43.87
-5.5 | -0.281 | 0.00748 | -0.07 | -37.583
-5 | -0.219 | 0.00698 | -0.071 | -31.353
-4.5 | -0.156 | 0.0066 | -0.072 | -23.675
-4 | -0.093 | 0.00617 | -0.073 | -15.108
-3.5 | -0.03 | 0.00609 | -0.074 | -4.949
-3 | 0.033 | 0.00607 | -0.075 | 5.444
-2.5 | 0.096 | 0.00603 | -0.076 | 15.983
-2 | 0.16 | 0.00606 | -0.077 | 26.353
-1.5 | 0.223 | 0.00605 | -0.078 | 36.86
-1 | 0.286 | 0.00605 | -0.079 | 47.328
-0.5 | 0.35 | 0.0061 | -0.08 | 57.311
0 | 0.413 | 0.00616 | -0.081 | 67.014
0.5 | 0.476 | 0.00624 | -0.082 | 76.28
1 | 0.539 | 0.00629 | -0.083 | 85.729
1.5 | 0.6 | 0.0064 | -0.084 | 93.768
2 | 0.663 | 0.00655 | -0.085 | 101.297
2.5 | 0.726 | 0.00669 | -0.085 | 108.439
3 | 0.788 | 0.00685 | -0.086 | 115.04
3.5 | 0.85 | 0.00704 | -0.087 | 120.736
4 | 0.912 | 0.00729 | -0.088 | 125.117
4.5 | 0.974 | 0.0075 | -0.089 | 129.945
5 | 1.035 | 0.00777 | -0.09 | 133.322
5.5 | 1.096 | 0.00804 | -0.091 | 136.265
6 | 1.156 | 0.0084 | -0.092 | 137.537
6.5 | 1.204 | 0.00982 | -0.092 | 122.663
7 | 1.257 | 0.01071 | -0.093 | 117.411
7.5 | 1.309 | 0.01185 | -0.093 | 110.437
8 | 1.36 | 0.0129 | -0.094 | 105.411
8.5 | 1.408 | 0.01378 | -0.095 | 102.221
9 | 1.455 | 0.01482 | -0.095 | 98.188
9.5 | 1.499 | 0.01581 | -0.096 | 94.805
10 | 1.537 | 0.018 | -0.096 | 85.408
10.5 | 1.574 | 0.0189 | -0.097 | 83.288
11 | 1.609 | 0.01983 | -0.098 | 81.121
11.5 | 1.64 | 0.02084 | -0.098 | 78.68
12 | 1.665 | 0.02194 | -0.099 | 75.886
12.5 | 1.685 | 0.02307 | -0.099 | 73.06
13 | 1.701 | 0.02442 | -0.1 | 69.659
13.5 | 1.713 | 0.02565 | -0.1 | 66.766
14 | 1.719 | 0.02715 | -0.101 | 63.305
14.5 | 1.72 | 0.02879 | -0.101 | 59.734
15 | 1.714 | 0.03071 | -0.102 | 55.812
15.5 | 1.703 | 0.03313 | -0.102 | 51.416
16 | 1.688 | 0.03516 | -0.102 | 48.007
16.5 | 1.666 | 0.03775 | -0.102 | 44.12
17 | 1.639 | 0.04035 | -0.102 | 40.618
17.5 | 1.61 | 0.04311 | -0.102 | 37.336
18 | 1.575 | 0.04644 | -0.103 | 33.919
18.5 | 1.538 | 0.04992 | -0.103 | 30.815
19 | 1.498 | 0.05376 | -0.103 | 27.869
19.5 | 1.456 | 0.05797 | -0.103 | 25.117

## 68. Re 4M Mach 0.10 (2)
BIGFOIL.COM POLAR EXPORT
NACA63A419
NACA63A419 |  |  |  | Cl Max: | 1.5389 | at alpha= | 19.5 | deg
XFOIL ncrit=9 |  |  |  | L/D Max: | 134.244 | at alpha= | 5.5 | deg
Re: | 4000000 |  |  | Cd Min: | 0.07982 | at alpha= | 20 | deg
Mach: | 0.1 |  |  | Cl=0 at alpha= | -2.3903 | deg
|  |  |  | @ Cl=0.1, Cd= | 0.0051435
|  |  |  | @ Cl=0.4, Cd= | 0.0053581
|  |  |  | @ Cl=0.6, Cd= | 0.005649
alpha (deg) | Cl | Cd | Cm | Cl/Cd
-20 | -1.2614 | 0.05409 | -0.0891 | -23.3204
-19.5 | -1.263 | 0.04891 | -0.09 | -25.8229
-19 | -1.2649 | 0.04392 | -0.0905 | -28.8001
-18.5 | -1.26 | 0.03984 | -0.0904 | -31.6265
-17.5 | -1.2121 | 0.03308 | -0.0944 | -36.6415
-17 | -1.189 | 0.02963 | -0.0958 | -40.1282
-16 | -1.1194 | 0.02406 | -0.101 | -46.5254
-15.5 | -1.0981 | 0.0217 | -0.1003 | -50.6037
-15 | -1.0735 | 0.01963 | -0.0995 | -54.6867
-14.5 | -1.0454 | 0.01785 | -0.0986 | -58.5658
-14 | -1.014 | 0.01636 | -0.0977 | -61.9804
-13.5 | -0.9823 | 0.01501 | -0.0965 | -65.443
-13 | -0.9472 | 0.014 | -0.0951 | -67.6571
-12.5 | -0.9114 | 0.01315 | -0.0932 | -69.308
-12 | -0.8767 | 0.01234 | -0.0907 | -71.0454
-11.5 | -0.8372 | 0.01175 | -0.0886 | -71.2511
-11 | -0.7957 | 0.01122 | -0.0866 | -70.918
-10.5 | -0.7535 | 0.01081 | -0.0846 | -69.704
-10 | -0.7142 | 0.01035 | -0.0819 | -69.0048
-9.5 | -0.6685 | 0.00985 | -0.0804 | -67.868
-9 | -0.6209 | 0.00938 | -0.0792 | -66.194
-8.5 | -0.5731 | 0.00895 | -0.0781 | -64.0335
-8 | -0.5238 | 0.0086 | -0.0771 | -60.907
-7.5 | -0.4735 | 0.00829 | -0.0762 | -57.117
-7 | -0.4235 | 0.00798 | -0.0753 | -53.0702
-6.5 | -0.3741 | 0.00767 | -0.0742 | -48.7744
-6 | -0.3247 | 0.0074 | -0.073 | -43.8784
-5.5 | -0.2772 | 0.00708 | -0.0715 | -39.1525
-5 | -0.2316 | 0.00675 | -0.0695 | -34.3111
-4.5 | -0.1891 | 0.00635 | -0.0669 | -29.7795
-4 | -0.1448 | 0.00605 | -0.0646 | -23.9339
-3 | -0.06 | 0.00537 | -0.0592 | -11.1732
-2.5 | -0.0113 | 0.00523 | -0.0577 | -2.1606
-2 | 0.0402 | 0.00519 | -0.0568 | 7.7457
-1.5 | 0.0937 | 0.00514 | -0.0563 | 18.2296
-1 | 0.1476 | 0.00517 | -0.056 | 28.5493
-0.5 | 0.2038 | 0.00519 | -0.0561 | 39.2678
0 | 0.2616 | 0.00522 | -0.0566 | 50.1149
0.5 | 0.3198 | 0.00528 | -0.0572 | 60.5682
1 | 0.3807 | 0.00533 | -0.0585 | 71.4259
1.5 | 0.4425 | 0.00542 | -0.06 | 81.6421
2 | 0.5052 | 0.00549 | -0.0616 | 92.0219
2.5 | 0.5762 | 0.0056 | -0.0653 | 102.8929
3 | 0.6394 | 0.00573 | -0.0671 | 111.5881
3.5 | 0.6981 | 0.00589 | -0.068 | 118.5229
4 | 0.756 | 0.00605 | -0.0687 | 124.9587
4.5 | 0.811 | 0.00625 | -0.0688 | 129.76
5 | 0.8639 | 0.0065 | -0.0685 | 132.9077
5.5 | 0.9142 | 0.00681 | -0.0678 | 134.2438
6 | 0.9576 | 0.00729 | -0.0657 | 131.358
6.5 | 1 | 0.0078 | -0.0635 | 128.2051
7 | 1.0238 | 0.00892 | -0.0581 | 114.7758
7.5 | 1.0592 | 0.00968 | -0.055 | 109.4215
8 | 1.092 | 0.01055 | -0.0516 | 103.5071
8.5 | 1.1204 | 0.01162 | -0.0477 | 96.42
9 | 1.1492 | 0.01273 | -0.0441 | 90.2749
9.5 | 1.1826 | 0.01372 | -0.0413 | 86.1953
10 | 1.2145 | 0.01481 | -0.0386 | 82.0054
11 | 1.2702 | 0.0176 | -0.0327 | 72.1705
11.5 | 1.3005 | 0.01899 | -0.0305 | 68.4834
12 | 1.3429 | 0.02061 | -0.0311 | 65.1577
13 | 1.3817 | 0.02513 | -0.0253 | 54.9821
13.5 | 1.4086 | 0.02707 | -0.0235 | 52.0355
14 | 1.4223 | 0.03004 | -0.0208 | 47.3469
14.5 | 1.4367 | 0.03309 | -0.0186 | 43.418
15 | 1.4538 | 0.03608 | -0.0169 | 40.2938
15.5 | 1.4626 | 0.03987 | -0.0149 | 36.6842
16 | 1.4786 | 0.04315 | -0.0136 | 34.2665
16.5 | 1.4964 | 0.04638 | -0.0127 | 32.2639
17 | 1.5083 | 0.05021 | -0.0117 | 30.0398
17.5 | 1.5197 | 0.05421 | -0.011 | 28.0336
18 | 1.5246 | 0.05901 | -0.0103 | 25.8363
18.5 | 1.5302 | 0.06379 | -0.01 | 23.9881
19 | 1.537 | 0.06859 | -0.01 | 22.4085
19.5 | 1.5389 | 0.07403 | -0.0101 | 20.7875
20 | 1.5383 | 0.07982 | -0.0106 | 19.2721

## 69. Re 4M Mach 0.25 (1)
BIGFOIL.COM POLAR EXPORT
NACA63A419
NACA63A419 |  |  |  | Cl Max: | 1.668 | at alpha= | 13 | deg
JavaFoil+Calcfoil stall+Eppler ext transition |  |  |  | L/D Max: | 134.285 | at alpha= | 5.5 | deg
Re: | 4000000 |  |  | Cd Min: | 0.00611 | at alpha= | -2 | deg
Mach: | 0.25 |  |  | Cl=0 at alpha= | -3.2615 | deg
|  |  |  | @ Cl=0.1, Cd= | 0.0061198
|  |  |  | @ Cl=0.4, Cd= | 0.0062279
|  |  |  | @ Cl=0.6, Cd= | 0.0064876
alpha (deg) | Cl | Cd | Cm | Cl/Cd
-19.5 | -0.704 | 0.16463 | -0.025 | -4.274
-19 | -0.75 | 0.15232 | -0.026 | -4.922
-18.5 | -0.792 | 0.14068 | -0.028 | -5.63
-18 | -0.833 | 0.12685 | -0.03 | -6.566
-17.5 | -0.923 | 0.06896 | -0.039 | -13.38
-17 | -0.964 | 0.05705 | -0.041 | -16.895
-16.5 | -0.991 | 0.05148 | -0.042 | -19.259
-16 | -1.02 | 0.04247 | -0.044 | -24.023
-15.5 | -1.037 | 0.03766 | -0.046 | -27.525
-15 | -1.046 | 0.0338 | -0.047 | -30.94
-14.5 | -1.048 | 0.03047 | -0.048 | -34.389
-14 | -1.044 | 0.02736 | -0.05 | -38.14
-13.5 | -1.032 | 0.02493 | -0.051 | -41.409
-13 | -1.009 | 0.0227 | -0.052 | -44.463
-12.5 | -0.982 | 0.02087 | -0.053 | -47.039
-12 | -0.95 | 0.01909 | -0.055 | -49.785
-11.5 | -0.915 | 0.01772 | -0.056 | -51.625
-11 | -0.877 | 0.01619 | -0.057 | -54.145
-10.5 | -0.835 | 0.01502 | -0.058 | -55.587
-10 | -0.799 | 0.01312 | -0.06 | -60.888
-9.5 | -0.751 | 0.0123 | -0.062 | -61.051
-9 | -0.7 | 0.01166 | -0.063 | -60.025
-8.5 | -0.646 | 0.01104 | -0.064 | -58.506
-8 | -0.591 | 0.00966 | -0.066 | -61.166
-7.5 | -0.538 | 0.00922 | -0.067 | -58.329
-7 | -0.477 | 0.00881 | -0.068 | -54.157
-6.5 | -0.415 | 0.00846 | -0.069 | -49.024
-6 | -0.352 | 0.00806 | -0.071 | -43.683
-5.5 | -0.289 | 0.00768 | -0.072 | -37.598
-5 | -0.225 | 0.00718 | -0.073 | -31.329
-4.5 | -0.16 | 0.00679 | -0.074 | -23.643
-4 | -0.096 | 0.00627 | -0.075 | -15.289
-3.5 | -0.031 | 0.00616 | -0.076 | -5.03
-3 | 0.034 | 0.00614 | -0.077 | 5.532
-2.5 | 0.099 | 0.00612 | -0.078 | 16.19
-2 | 0.164 | 0.00611 | -0.079 | 26.889
-1.5 | 0.229 | 0.00613 | -0.08 | 37.43
-1 | 0.294 | 0.00616 | -0.081 | 47.776
-0.5 | 0.359 | 0.00619 | -0.082 | 58.032
0 | 0.424 | 0.00625 | -0.083 | 67.913
0.5 | 0.489 | 0.00632 | -0.084 | 77.46
1 | 0.554 | 0.0064 | -0.085 | 86.63
1.5 | 0.617 | 0.00652 | -0.086 | 94.556
2 | 0.681 | 0.00666 | -0.087 | 102.327
2.5 | 0.745 | 0.00683 | -0.088 | 109.134
3 | 0.809 | 0.00701 | -0.089 | 115.402
3.5 | 0.873 | 0.00721 | -0.09 | 121.147
4 | 0.937 | 0.00748 | -0.091 | 125.265
4.5 | 1 | 0.00775 | -0.092 | 129.036
5 | 1.063 | 0.00799 | -0.093 | 133.074
5.5 | 1.125 | 0.00838 | -0.094 | 134.285
6 | 1.178 | 0.00927 | -0.094 | 127.073
6.5 | 1.232 | 0.01037 | -0.094 | 118.853
7 | 1.287 | 0.01145 | -0.095 | 112.418
7.5 | 1.339 | 0.0127 | -0.096 | 105.468
8 | 1.39 | 0.0137 | -0.096 | 101.435
8.5 | 1.437 | 0.01478 | -0.097 | 97.232
9 | 1.482 | 0.01599 | -0.098 | 92.662
9.5 | 1.523 | 0.01704 | -0.098 | 89.406
10 | 1.557 | 0.01943 | -0.099 | 80.118
10.5 | 1.591 | 0.0205 | -0.099 | 77.599
11 | 1.62 | 0.02163 | -0.1 | 74.874
11.5 | 1.644 | 0.02277 | -0.101 | 72.17
12 | 1.659 | 0.02414 | -0.101 | 68.705
12.5 | 1.667 | 0.02553 | -0.102 | 65.29
13 | 1.668 | 0.02717 | -0.102 | 61.37
13.5 | 1.66 | 0.0291 | -0.103 | 57.02
14 | 1.643 | 0.0312 | -0.103 | 52.671
14.5 | 1.619 | 0.0335 | -0.103 | 48.334
15 | 1.588 | 0.03609 | -0.103 | 43.999
15.5 | 1.548 | 0.03945 | -0.103 | 39.236
16 | 1.5 | 0.04236 | -0.103 | 35.407
16.5 | 1.439 | 0.04625 | -0.103 | 31.113
17 | 1.371 | 0.05077 | -0.103 | 26.995
17.5 | 1.296 | 0.05567 | -0.103 | 23.287
18 | 1.212 | 0.06364 | -0.102 | 19.046

## 70. Re 4M Mach 0.25 (2)
BIGFOIL.COM POLAR EXPORT
NACA63A419
NACA63A419 |  |  |  | Cl Max: | 1.488 | at alpha= | 19 | deg
XFOIL ncrit=9 |  |  |  | L/D Max: | 132.792 | at alpha= | 5.5 | deg
Re: | 4000000 |  |  | Cd Min: | 0.09766 | at alpha= | 20 | deg
Mach: | 0.25 |  |  | Cl=0 at alpha= | -2.3394 | deg
|  |  |  | @ Cl=0.1, Cd= | 0.00524
|  |  |  | @ Cl=0.4, Cd= | 0.0054454
|  |  |  | @ Cl=0.6, Cd= | 0.0057422
alpha (deg) | Cl | Cd | Cm | Cl/Cd
-20 | -1.1078 | 0.08142 | -0.0874 | -13.606
-19.5 | -1.1385 | 0.07166 | -0.0915 | -15.8875
-19 | -1.1616 | 0.06317 | -0.0945 | -18.3885
-18.5 | -1.1653 | 0.0572 | -0.0959 | -20.3724
-18 | -1.1653 | 0.05189 | -0.0966 | -22.4571
-17 | -1.1439 | 0.04032 | -0.1032 | -28.3705
-16.5 | -1.1198 | 0.03606 | -0.1058 | -31.0538
-16 | -1.0799 | 0.03246 | -0.1098 | -33.2686
-15.5 | -1.0666 | 0.02839 | -0.1107 | -37.5696
-15 | -1.0525 | 0.02516 | -0.1099 | -41.8323
-14.5 | -1.0317 | 0.0225 | -0.1088 | -45.8533
-14 | -1.0044 | 0.02033 | -0.1078 | -49.4048
-13.5 | -0.9774 | 0.0182 | -0.1065 | -53.7033
-13 | -0.9439 | 0.01653 | -0.1054 | -57.1022
-12.5 | -0.9111 | 0.01494 | -0.1039 | -60.9839
-12 | -0.8732 | 0.01386 | -0.1023 | -63.0014
-11.5 | -0.8385 | 0.01281 | -0.0997 | -65.4567
-11 | -0.802 | 0.012 | -0.0968 | -66.8333
-10.5 | -0.7601 | 0.0114 | -0.0943 | -66.6754
-10 | -0.7149 | 0.01091 | -0.0921 | -65.527
-9.5 | -0.6739 | 0.01039 | -0.0891 | -64.8604
-9 | -0.6316 | 0.00989 | -0.0861 | -63.8625
-8.5 | -0.5848 | 0.00933 | -0.0841 | -62.6795
-8 | -0.5348 | 0.00891 | -0.0826 | -60.0224
-7.5 | -0.4844 | 0.00855 | -0.0811 | -56.655
-7 | -0.4332 | 0.00823 | -0.0798 | -52.6367
-6.5 | -0.3824 | 0.00791 | -0.0784 | -48.3439
-6 | -0.3334 | 0.00758 | -0.0766 | -43.9842
-5.5 | -0.2849 | 0.00727 | -0.0747 | -39.1884
-5 | -0.2388 | 0.0069 | -0.0723 | -34.6087
-4.5 | -0.1959 | 0.00653 | -0.0693 | -30
-4 | -0.1508 | 0.00621 | -0.0666 | -24.2834
-3.5 | -0.1128 | 0.00572 | -0.0626 | -19.7203
-3 | -0.067 | 0.00549 | -0.0601 | -12.204
-2.5 | -0.0169 | 0.00531 | -0.0585 | -3.1827
-2 | 0.0357 | 0.00527 | -0.0573 | 6.7742
-1.5 | 0.0902 | 0.00524 | -0.0566 | 17.2137
-1 | 0.1468 | 0.00524 | -0.0564 | 28.0153
-0.5 | 0.2031 | 0.00531 | -0.0561 | 38.2486
0 | 0.2638 | 0.00531 | -0.0569 | 49.6798
0.5 | 0.324 | 0.00538 | -0.0575 | 60.223
1 | 0.3878 | 0.00543 | -0.0589 | 71.418
1.5 | 0.4513 | 0.00551 | -0.0604 | 81.9056
2 | 0.5177 | 0.00563 | -0.0624 | 91.9538
2.5 | 0.59 | 0.00572 | -0.0658 | 103.1469
3 | 0.6531 | 0.00586 | -0.0671 | 111.4505
3.5 | 0.7148 | 0.006 | -0.0681 | 119.1333
4 | 0.7734 | 0.00618 | -0.0685 | 125.1456
4.5 | 0.8292 | 0.0064 | -0.0682 | 129.5625
5 | 0.8817 | 0.00669 | -0.0674 | 131.7937
5.5 | 0.9322 | 0.00702 | -0.0661 | 132.792
6 | 0.976 | 0.00754 | -0.0636 | 129.443
6.5 | 1.0189 | 0.0081 | -0.0611 | 125.7901
7 | 1.0391 | 0.00939 | -0.0549 | 110.6603
7.5 | 1.0741 | 0.01026 | -0.0513 | 104.6881
8 | 1.1039 | 0.01137 | -0.0471 | 97.0888
8.5 | 1.1315 | 0.01262 | -0.0429 | 89.6593
9 | 1.1585 | 0.01399 | -0.0389 | 82.8091
9.5 | 1.1916 | 0.0152 | -0.0359 | 78.3947
10 | 1.2202 | 0.01669 | -0.0326 | 73.1096
10.5 | 1.2466 | 0.0184 | -0.0293 | 67.75
11.5 | 1.3022 | 0.02206 | -0.024 | 59.0299
12 | 1.341 | 0.02435 | -0.0242 | 55.0719
12.5 | 1.3643 | 0.02673 | -0.0216 | 51.04
13 | 1.3695 | 0.03049 | -0.018 | 44.9164
13.5 | 1.3954 | 0.03295 | -0.0162 | 42.349
14 | 1.4056 | 0.03668 | -0.0137 | 38.3206
14.5 | 1.4188 | 0.04037 | -0.0118 | 35.1449
15 | 1.4354 | 0.04388 | -0.0102 | 32.7119
15.5 | 1.4443 | 0.04819 | -0.0086 | 29.9709
16 | 1.4577 | 0.05222 | -0.0075 | 27.9146
16.5 | 1.4712 | 0.05637 | -0.0067 | 26.099
17 | 1.4772 | 0.06137 | -0.006 | 24.0704
17.5 | 1.4838 | 0.06639 | -0.0055 | 22.3498
18 | 1.4845 | 0.0722 | -0.0054 | 20.5609
18.5 | 1.4865 | 0.07797 | -0.0055 | 19.065
19 | 1.488 | 0.08397 | -0.0061 | 17.7206
19.5 | 1.4871 | 0.0904 | -0.007 | 16.4502
20 | 1.4795 | 0.09766 | -0.0083 | 15.1495

## 71. Re 4M Mach 0.50 (1)
BIGFOIL.COM POLAR EXPORT
NACA63A419
NACA63A419 |  |  |  | Cl Max: | 1.533 | at alpha= | 9 | deg
JavaFoil+Calcfoil stall+Eppler ext transition |  |  |  | L/D Max: | 123.803 | at alpha= | 5 | deg
Re: | 4000000 |  |  | Cd Min: | 0.00646 | at alpha= | -2.5 | deg
Mach: | 0.5 |  |  | Cl=0 at alpha= | -3.2603 | deg
|  |  |  | @ Cl=0.1, Cd= | 0.0064615
|  |  |  | @ Cl=0.4, Cd= | 0.0066078
|  |  |  | @ Cl=0.6, Cd= | 0.0068962
alpha (deg) | Cl | Cd | Cm | Cl/Cd
-20 | -0.965 | 0.16417 | -0.028 | -5.876
-19.5 | -0.936 | 0.16099 | -0.028 | -5.814
-19 | -0.911 | 0.1585 | -0.03 | -5.75
-18.5 | -0.881 | 0.15301 | -0.03 | -5.756
-18 | -0.85 | 0.14504 | -0.029 | -5.857
-17.5 | -0.821 | 0.14248 | -0.029 | -5.762
-17 | -0.792 | 0.13658 | -0.03 | -5.802
-16.5 | -0.765 | 0.13188 | -0.031 | -5.802
-16 | -0.734 | 0.12637 | -0.03 | -5.811
-15.5 | -0.706 | 0.1235 | -0.03 | -5.713
-15 | -0.677 | 0.11836 | -0.031 | -5.721
-14.5 | -0.649 | 0.11359 | -0.031 | -5.713
-14 | -0.619 | 0.1103 | -0.03 | -5.609
-13.5 | -0.59 | 0.10303 | -0.031 | -5.73
-13 | -0.562 | 0.10057 | -0.032 | -5.591
-12.5 | -0.533 | 0.09186 | -0.031 | -5.8
-12 | -0.505 | 0.09356 | -0.032 | -5.392
-11.5 | -0.478 | 0.08015 | -0.036 | -5.967
-11 | -0.509 | 0.03016 | -0.06 | -16.884
-10.5 | -0.658 | 0.02621 | -0.062 | -25.093
-10 | -0.734 | 0.02169 | -0.065 | -33.833
-9.5 | -0.733 | 0.01897 | -0.066 | -38.673
-9 | -0.708 | 0.01708 | -0.068 | -41.437
-8.5 | -0.669 | 0.01548 | -0.069 | -43.204
-8 | -0.621 | 0.01419 | -0.071 | -43.74
-7.5 | -0.574 | 0.01243 | -0.073 | -46.165
-7 | -0.516 | 0.01096 | -0.075 | -47.057
-6.5 | -0.453 | 0.01022 | -0.077 | -44.301
-6 | -0.391 | 0.0093 | -0.079 | -42.047
-5.5 | -0.321 | 0.00873 | -0.08 | -36.828
-5 | -0.251 | 0.00813 | -0.081 | -30.84
-4.5 | -0.179 | 0.00751 | -0.082 | -23.824
-4 | -0.107 | 0.00704 | -0.083 | -15.196
-3.5 | -0.035 | 0.00657 | -0.085 | -5.264
-3 | 0.038 | 0.00647 | -0.086 | 5.866
-2.5 | 0.111 | 0.00646 | -0.087 | 17.167
-2 | 0.184 | 0.00647 | -0.088 | 28.384
-1.5 | 0.256 | 0.00648 | -0.089 | 39.569
-1 | 0.329 | 0.00653 | -0.09 | 50.39
-0.5 | 0.402 | 0.00661 | -0.092 | 60.777
0 | 0.475 | 0.00666 | -0.093 | 71.272
0.5 | 0.547 | 0.00678 | -0.094 | 80.677
1 | 0.62 | 0.00694 | -0.095 | 89.366
1.5 | 0.688 | 0.00709 | -0.096 | 97.141
2 | 0.76 | 0.0073 | -0.097 | 104.114
2.5 | 0.832 | 0.00759 | -0.098 | 109.633
3 | 0.903 | 0.0079 | -0.099 | 114.321
3.5 | 0.973 | 0.00816 | -0.1 | 119.17
4 | 1.035 | 0.00863 | -0.101 | 119.924
4.5 | 1.103 | 0.00896 | -0.101 | 123.12
5 | 1.169 | 0.00944 | -0.102 | 123.803
5.5 | 1.233 | 0.01049 | -0.103 | 117.516
6 | 1.295 | 0.01206 | -0.104 | 107.405
6.5 | 1.355 | 0.01361 | -0.105 | 99.55
7 | 1.409 | 0.01554 | -0.105 | 90.677
7.5 | 1.454 | 0.01712 | -0.106 | 84.955
8 | 1.493 | 0.01909 | -0.106 | 78.218
8.5 | 1.519 | 0.02269 | -0.107 | 66.946
9 | 1.533 | 0.02449 | -0.108 | 62.59
9.5 | 1.52 | 0.02656 | -0.108 | 57.244
10 | 1.458 | 0.02925 | -0.108 | 49.852
10.5 | 1.202 | 0.03291 | -0.108 | 36.516
11 | 0.956 | 0.03767 | -0.108 | 25.389
11.5 | 0.983 | 0.04082 | -0.108 | 24.091
12 | 0.962 | 0.06345 | -0.1 | 15.154
12.5 | 0.906 | 0.09719 | -0.067 | 9.324
13 | 0.927 | 0.10032 | -0.058 | 9.236
13.5 | 0.962 | 0.10688 | -0.069 | 9
14 | 0.984 | 0.11229 | -0.063 | 8.765

## 72. Re 4M Mach 0.50 (2)
BIGFOIL.COM POLAR EXPORT
NACA63A419
NACA63A419 |  |  |  | Cl Max: | 1.3487 | at alpha= | 15 | deg
XFOIL ncrit=9 |  |  |  | L/D Max: | 121.624 | at alpha= | 5 | deg
Re: | 4000000 |  |  | Cd Min: | 0.18353 | at alpha= | 20 | deg
Mach: | 0.5 |  |  | Cl=0 at alpha= | -2.0932 | deg
|  |  |  | @ Cl=0.1, Cd= | 0.00566
|  |  |  | @ Cl=0.4, Cd= | 0.0059606
|  |  |  | @ Cl=0.6, Cd= | 0.0062805
alpha (deg) | Cl | Cd | Cm | Cl/Cd
-17 | -0.5713 | 0.12592 | -0.0871 | -4.537
-16.5 | -0.5967 | 0.11163 | -0.0987 | -5.3453
-16 | -0.6198 | 0.09864 | -0.109 | -6.2835
-15 | -0.6916 | 0.07499 | -0.1239 | -9.2226
-14.5 | -0.7212 | 0.06491 | -0.1294 | -11.1108
-14 | -0.7452 | 0.05597 | -0.1336 | -13.3143
-13.5 | -0.7693 | 0.04767 | -0.1366 | -16.138
-13 | -0.7797 | 0.04095 | -0.1379 | -19.0403
-12.5 | -0.7926 | 0.03451 | -0.1383 | -22.9673
-12 | -0.7938 | 0.02938 | -0.1374 | -27.0184
-11.5 | -0.7837 | 0.02523 | -0.1357 | -31.0622
-11 | -0.7708 | 0.0215 | -0.1334 | -35.8512
-10.5 | -0.7432 | 0.01868 | -0.1311 | -39.7859
-10 | -0.7105 | 0.01621 | -0.1287 | -43.831
-9.5 | -0.6706 | 0.01423 | -0.1264 | -47.1258
-9 | -0.6287 | 0.01267 | -0.1236 | -49.6212
-8.5 | -0.5896 | 0.01147 | -0.1192 | -51.4037
-8 | -0.546 | 0.01064 | -0.1145 | -51.3158
-7.5 | -0.5007 | 0.00995 | -0.1098 | -50.3216
-6.5 | -0.4108 | 0.00897 | -0.0995 | -45.7971
-6 | -0.3608 | 0.00852 | -0.0953 | -42.3474
-5.5 | -0.3127 | 0.00812 | -0.0909 | -38.5099
-4.5 | -0.2219 | 0.00728 | -0.0812 | -30.4808
-4 | -0.1769 | 0.00695 | -0.0763 | -25.4532
-3.5 | -0.1381 | 0.00641 | -0.0704 | -21.5445
-3 | -0.0968 | 0.00601 | -0.065 | -16.1065
-2.5 | -0.0467 | 0.00576 | -0.0614 | -8.1076
-2 | 0.0107 | 0.00567 | -0.0593 | 1.8871
-1.5 | 0.0704 | 0.00566 | -0.0577 | 12.4382
-1 | 0.1345 | 0.00566 | -0.057 | 23.7633
-0.5 | 0.1977 | 0.00575 | -0.0563 | 34.3826
0 | 0.266 | 0.00578 | -0.0567 | 46.0208
0.5 | 0.3345 | 0.00588 | -0.0571 | 56.8878
1 | 0.4076 | 0.00597 | -0.0586 | 68.2747
1.5 | 0.4854 | 0.00607 | -0.0611 | 79.9671
2 | 0.5627 | 0.00622 | -0.0634 | 90.4662
2.5 | 0.6367 | 0.00634 | -0.065 | 100.4259
3 | 0.7039 | 0.00654 | -0.065 | 107.63
3.5 | 0.7691 | 0.00678 | -0.0647 | 113.4366
4.5 | 0.8924 | 0.00741 | -0.0623 | 120.4318
5 | 0.9511 | 0.00782 | -0.0606 | 121.624
5.5 | 1.0028 | 0.00843 | -0.0576 | 118.9561
6 | 1.0474 | 0.00929 | -0.0535 | 112.7449
6.5 | 1.0868 | 0.01038 | -0.0489 | 104.7013
7 | 1.1 | 0.01246 | -0.0411 | 88.2825
7.5 | 1.1235 | 0.01443 | -0.0353 | 77.8586
8.5 | 1.1624 | 0.0195 | -0.0245 | 59.6103
9 | 1.1794 | 0.02257 | -0.0197 | 52.2552
9.5 | 1.2084 | 0.02523 | -0.0163 | 47.8954
10 | 1.2251 | 0.02872 | -0.0124 | 42.6567
10.5 | 1.2431 | 0.03236 | -0.009 | 38.4147
11 | 1.261 | 0.03617 | -0.0059 | 34.8631
11.5 | 1.2828 | 0.03993 | -0.0032 | 32.1262
12 | 1.2952 | 0.04444 | -0.0007 | 29.1449
12.5 | 1.3051 | 0.04885 | 0.003 | 26.7165
13 | 1.3195 | 0.05546 | 0.0013 | 23.7919
13.5 | 1.3328 | 0.06052 | 0.003 | 22.0225
14 | 1.3416 | 0.06609 | 0.0044 | 20.2996
14.5 | 1.3453 | 0.07231 | 0.0054 | 18.6046
15 | 1.3487 | 0.07879 | 0.006 | 17.1177
15.5 | 1.3429 | 0.08635 | 0.0058 | 15.5518
16 | 1.3331 | 0.09456 | 0.0049 | 14.0979
16.5 | 1.3172 | 0.10366 | 0.0029 | 12.7069
17 | 1.2953 | 0.11376 | -0.0002 | 11.3863
17.5 | 1.2742 | 0.12415 | -0.0041 | 10.2634
18 | 1.249 | 0.13544 | -0.0094 | 9.2218
18.5 | 1.2231 | 0.14717 | -0.0156 | 8.3108
19 | 1.198 | 0.15938 | -0.0228 | 7.5166
19.5 | 1.1777 | 0.17134 | -0.0303 | 6.8735
20 | 1.1585 | 0.18353 | -0.0384 | 6.3123

## 73. Re 5M Mach 0.00 (1)
BIGFOIL.COM POLAR EXPORT
NACA63A419
NACA63A419 |  |  |  | Cl Max: | 1.734 | at alpha= | 14.5 | deg
JavaFoil+Calcfoil stall+Eppler ext transition |  |  |  | L/D Max: | 138.441 | at alpha= | 5.5 | deg
Re: | 5000000 |  |  | Cd Min: | 0.00594 | at alpha= | -2 | deg
Mach: | 0 |  |  | Cl=0 at alpha= | -3.2619 | deg
|  |  |  | @ Cl=0.1, Cd= | 0.0059587
|  |  |  | @ Cl=0.4, Cd= | 0.0060165
|  |  |  | @ Cl=0.6, Cd= | 0.0063052
alpha (deg) | Cl | Cd | Cm | Cl/Cd
-20 | -1.094 | 0.07116 | -0.035 | -15.372
-19.5 | -1.114 | 0.06195 | -0.036 | -17.982
-19 | -1.126 | 0.05727 | -0.037 | -19.664
-18.5 | -1.138 | 0.05164 | -0.038 | -22.039
-18 | -1.148 | 0.04615 | -0.04 | -24.874
-17.5 | -1.154 | 0.04112 | -0.041 | -28.074
-17 | -1.157 | 0.03715 | -0.042 | -31.133
-16.5 | -1.155 | 0.0335 | -0.043 | -34.49
-16 | -1.15 | 0.03074 | -0.044 | -37.393
-15.5 | -1.14 | 0.02821 | -0.045 | -40.413
-15 | -1.126 | 0.02579 | -0.047 | -43.685
-14.5 | -1.109 | 0.02376 | -0.048 | -46.664
-14 | -1.087 | 0.02204 | -0.049 | -49.309
-13.5 | -1.062 | 0.02018 | -0.05 | -52.625
-13 | -1.03 | 0.01851 | -0.051 | -55.633
-12.5 | -0.995 | 0.01713 | -0.052 | -58.094
-12 | -0.957 | 0.01584 | -0.054 | -60.434
-11.5 | -0.919 | 0.0144 | -0.055 | -63.868
-11 | -0.883 | 0.01288 | -0.057 | -68.567
-10.5 | -0.838 | 0.01212 | -0.058 | -69.131
-10 | -0.79 | 0.01148 | -0.059 | -68.844
-9.5 | -0.74 | 0.01097 | -0.06 | -67.405
-9 | -0.688 | 0.00948 | -0.062 | -72.575
-8.5 | -0.639 | 0.00973 | -0.063 | -65.646
-8 | -0.581 | 0.00897 | -0.064 | -64.762
-7.5 | -0.522 | 0.00864 | -0.065 | -60.446
-7 | -0.463 | 0.00834 | -0.066 | -55.518
-6.5 | -0.403 | 0.00803 | -0.067 | -50.108
-6 | -0.341 | 0.00773 | -0.068 | -44.204
-5.5 | -0.28 | 0.00742 | -0.069 | -37.722
-5 | -0.218 | 0.00703 | -0.07 | -30.986
-4.5 | -0.155 | 0.00667 | -0.071 | -23.313
-4 | -0.093 | 0.00633 | -0.072 | -14.66
-3.5 | -0.03 | 0.00601 | -0.073 | -4.996
-3 | 0.033 | 0.00595 | -0.074 | 5.522
-2.5 | 0.096 | 0.00596 | -0.075 | 16.108
-2 | 0.159 | 0.00594 | -0.076 | 26.788
-1.5 | 0.222 | 0.00595 | -0.077 | 37.299
-1 | 0.285 | 0.00594 | -0.078 | 48.006
-0.5 | 0.348 | 0.006 | -0.079 | 58.014
0 | 0.411 | 0.00602 | -0.08 | 68.273
0.5 | 0.474 | 0.00607 | -0.081 | 78.121
1 | 0.537 | 0.00619 | -0.082 | 86.742
1.5 | 0.597 | 0.0063 | -0.083 | 94.893
2 | 0.66 | 0.00641 | -0.084 | 102.957
2.5 | 0.722 | 0.00656 | -0.085 | 110.029
3 | 0.784 | 0.00674 | -0.086 | 116.424
3.5 | 0.846 | 0.00693 | -0.087 | 122.122
4 | 0.908 | 0.00714 | -0.088 | 127.186
4.5 | 0.969 | 0.00732 | -0.089 | 132.395
5 | 1.03 | 0.00763 | -0.09 | 135.049
5.5 | 1.091 | 0.00788 | -0.091 | 138.441
6 | 1.15 | 0.00915 | -0.092 | 125.695
6.5 | 1.2 | 0.00984 | -0.092 | 122
7 | 1.252 | 0.01081 | -0.092 | 115.844
7.5 | 1.304 | 0.01177 | -0.093 | 110.78
8 | 1.355 | 0.01253 | -0.094 | 108.088
8.5 | 1.404 | 0.01342 | -0.094 | 104.564
9 | 1.45 | 0.01435 | -0.095 | 101.105
9.5 | 1.495 | 0.01509 | -0.096 | 99.118
10 | 1.535 | 0.01707 | -0.096 | 89.933
10.5 | 1.574 | 0.01787 | -0.097 | 88.049
11 | 1.609 | 0.01877 | -0.097 | 85.687
11.5 | 1.64 | 0.01972 | -0.098 | 83.153
12 | 1.666 | 0.02072 | -0.099 | 80.43
12.5 | 1.689 | 0.02176 | -0.099 | 77.612
13 | 1.707 | 0.02295 | -0.1 | 74.362
13.5 | 1.721 | 0.02412 | -0.1 | 71.345
14 | 1.73 | 0.02549 | -0.101 | 67.855
14.5 | 1.734 | 0.02686 | -0.101 | 64.56
15 | 1.733 | 0.02863 | -0.101 | 60.539
15.5 | 1.727 | 0.03067 | -0.102 | 56.294
16 | 1.715 | 0.0327 | -0.102 | 52.441
16.5 | 1.697 | 0.03501 | -0.102 | 48.458
17 | 1.675 | 0.03708 | -0.102 | 45.169
17.5 | 1.65 | 0.03959 | -0.103 | 41.668
18 | 1.621 | 0.04235 | -0.103 | 38.285
18.5 | 1.589 | 0.04558 | -0.103 | 34.859
19 | 1.555 | 0.04871 | -0.103 | 31.926
19.5 | 1.519 | 0.05227 | -0.103 | 29.053

## 74. Re 5M Mach 0.00 (2)
BIGFOIL.COM POLAR EXPORT
NACA63A419
NACA63A419 |  |  |  | Cl Max: | 1.5844 | at alpha= | 20 | deg
XFOIL ncrit=9 |  |  |  | L/D Max: | 137.006 | at alpha= | 5.5 | deg
Re: | 5000000 |  |  | Cd Min: | 0.0724 | at alpha= | 20 | deg
Mach: | 0 |  |  | Cl=0 at alpha= | -2.4148 | deg
|  |  |  | @ Cl=0.1, Cd= | 0.00497
|  |  |  | @ Cl=0.4, Cd= | 0.0051535
|  |  |  | @ Cl=0.6, Cd= | 0.0054459
alpha (deg) | Cl | Cd | Cm | Cl/Cd
-20 | -1.3233 | 0.04599 | -0.0888 | -28.7736
-19.5 | -1.3224 | 0.04146 | -0.0891 | -31.8958
-19 | -1.3149 | 0.03774 | -0.0889 | -34.841
-18 | -1.2695 | 0.03113 | -0.0927 | -40.7806
-17.5 | -1.2469 | 0.02794 | -0.0938 | -44.6278
-17 | -1.2077 | 0.02524 | -0.0972 | -47.8487
-16 | -1.1493 | 0.02123 | -0.0977 | -54.1357
-15.5 | -1.1218 | 0.01942 | -0.097 | -57.7652
-15 | -1.0971 | 0.01749 | -0.096 | -62.7273
-14.5 | -1.0677 | 0.01595 | -0.095 | -66.9404
-14 | -1.0364 | 0.01467 | -0.0938 | -70.6476
-13.5 | -1.004 | 0.01362 | -0.092 | -73.7151
-13 | -0.9681 | 0.01283 | -0.0902 | -75.456
-12.5 | -0.9304 | 0.01219 | -0.0882 | -76.3249
-12 | -0.8893 | 0.01169 | -0.0865 | -76.0736
-11.5 | -0.8471 | 0.01121 | -0.0848 | -75.5665
-11 | -0.8074 | 0.01072 | -0.0826 | -75.3172
-10.5 | -0.7675 | 0.01032 | -0.0801 | -74.3702
-9.5 | -0.6737 | 0.00943 | -0.0778 | -71.4422
-9 | -0.6265 | 0.00896 | -0.0766 | -69.9219
-8.5 | -0.5778 | 0.00859 | -0.0757 | -67.2643
-8 | -0.5278 | 0.00826 | -0.0749 | -63.8983
-7.5 | -0.4775 | 0.00796 | -0.0742 | -59.9874
-7 | -0.4269 | 0.00769 | -0.0735 | -55.5137
-6.5 | -0.3764 | 0.00743 | -0.0727 | -50.6595
-6 | -0.3272 | 0.00713 | -0.0716 | -45.8906
-5.5 | -0.2781 | 0.00688 | -0.0704 | -40.4215
-5 | -0.2309 | 0.00659 | -0.0689 | -35.0379
-4.5 | -0.1859 | 0.00625 | -0.0668 | -29.744
-4 | -0.1409 | 0.006 | -0.0647 | -23.4833
-3.5 | -0.1015 | 0.00553 | -0.0615 | -18.3544
-3 | -0.0565 | 0.00528 | -0.0594 | -10.7008
-2.5 | -0.0089 | 0.00509 | -0.0578 | -1.7485
-2 | 0.0433 | 0.00502 | -0.0571 | 8.6255
-1.5 | 0.0958 | 0.00497 | -0.0566 | 19.2757
-1 | 0.1511 | 0.00497 | -0.0566 | 30.4024
-0.5 | 0.2072 | 0.005 | -0.0568 | 41.44
0 | 0.266 | 0.00501 | -0.0576 | 53.0938
0.5 | 0.326 | 0.00506 | -0.0587 | 64.4269
1 | 0.386 | 0.00514 | -0.0599 | 75.0973
1.5 | 0.4484 | 0.0052 | -0.0615 | 86.2308
2 | 0.5184 | 0.00528 | -0.065 | 98.1818
2.5 | 0.584 | 0.00541 | -0.0675 | 107.9482
3.5 | 0.7042 | 0.00568 | -0.07 | 123.9789
4 | 0.7593 | 0.00588 | -0.0702 | 129.1327
4.5 | 0.8146 | 0.00607 | -0.0705 | 134.201
5 | 0.8663 | 0.00634 | -0.07 | 136.6404
5.5 | 0.9152 | 0.00668 | -0.0691 | 137.006
6 | 0.9541 | 0.0073 | -0.0662 | 130.6986
6.5 | 0.9921 | 0.00793 | -0.0633 | 125.1072
7 | 1.0206 | 0.00887 | -0.0588 | 115.062
7.5 | 1.0573 | 0.00956 | -0.056 | 110.5962
8 | 1.0922 | 0.01033 | -0.0529 | 105.7309
8.5 | 1.1234 | 0.01126 | -0.0495 | 99.7691
9 | 1.1542 | 0.01225 | -0.0462 | 94.2204
9.5 | 1.1897 | 0.01309 | -0.0437 | 90.8862
10 | 1.2225 | 0.01408 | -0.0411 | 86.8253
11 | 1.28 | 0.01662 | -0.0353 | 77.0156
11.5 | 1.3143 | 0.0177 | -0.0334 | 74.2542
12 | 1.34 | 0.01931 | -0.0309 | 69.3941
12.5 | 1.3799 | 0.02092 | -0.0311 | 65.9608
13 | 1.394 | 0.02342 | -0.0277 | 59.5218
13.5 | 1.4241 | 0.02504 | -0.026 | 56.873
14 | 1.4381 | 0.02782 | -0.0232 | 51.693
14.5 | 1.4558 | 0.03049 | -0.0211 | 47.7468
15 | 1.4763 | 0.03303 | -0.0194 | 44.6957
15.5 | 1.4888 | 0.03635 | -0.0174 | 40.9574
16 | 1.5068 | 0.0393 | -0.0161 | 38.341
16.5 | 1.5245 | 0.04234 | -0.0149 | 36.0061
17 | 1.536 | 0.04605 | -0.0137 | 33.355
17.5 | 1.5486 | 0.04974 | -0.0128 | 31.1339
18 | 1.5544 | 0.05419 | -0.0119 | 28.6843
18.5 | 1.5661 | 0.05819 | -0.0115 | 26.9136
19 | 1.5745 | 0.06256 | -0.0112 | 25.1678
19.5 | 1.5824 | 0.0671 | -0.0111 | 23.5827
20 | 1.5844 | 0.0724 | -0.0113 | 21.884

## 75. Re 5M Mach 0.10 (1)
BIGFOIL.COM POLAR EXPORT
NACA63A419
NACA63A419 |  |  |  | Cl Max: | 1.723 | at alpha= | 14.5 | deg
JavaFoil+Calcfoil stall+Eppler ext transition |  |  |  | L/D Max: | 136.939 | at alpha= | 5.5 | deg
Re: | 5000000 |  |  | Cd Min: | 0.00596 | at alpha= | -3 | deg
Mach: | 0.1 |  |  | Cl=0 at alpha= | -3.2619 | deg
|  |  |  | @ Cl=0.1, Cd= | 0.00597
|  |  |  | @ Cl=0.4, Cd= | 0.0060476
|  |  |  | @ Cl=0.6, Cd= | 0.00631
alpha (deg) | Cl | Cd | Cm | Cl/Cd
-20 | -1.009 | 0.11191 | -0.031 | -9.019
-19.5 | -1.07 | 0.0693 | -0.036 | -15.444
-19 | -1.091 | 0.06107 | -0.037 | -17.862
-18.5 | -1.107 | 0.05476 | -0.038 | -20.213
-18 | -1.122 | 0.04753 | -0.04 | -23.615
-17.5 | -1.131 | 0.04303 | -0.041 | -26.297
-17 | -1.136 | 0.03908 | -0.042 | -29.081
-16.5 | -1.139 | 0.03475 | -0.043 | -32.785
-16 | -1.137 | 0.03157 | -0.044 | -36.021
-15.5 | -1.13 | 0.02907 | -0.046 | -38.852
-15 | -1.119 | 0.02652 | -0.047 | -42.18
-14.5 | -1.103 | 0.02438 | -0.048 | -45.245
-14 | -1.083 | 0.02252 | -0.049 | -48.089
-13.5 | -1.06 | 0.02065 | -0.05 | -51.317
-13 | -1.028 | 0.01894 | -0.051 | -54.312
-12.5 | -0.994 | 0.01748 | -0.053 | -56.872
-12 | -0.957 | 0.01623 | -0.054 | -58.981
-11.5 | -0.918 | 0.01489 | -0.055 | -61.679
-11 | -0.884 | 0.01309 | -0.057 | -67.57
-10.5 | -0.84 | 0.01228 | -0.058 | -68.368
-10 | -0.792 | 0.01161 | -0.059 | -68.248
-9.5 | -0.742 | 0.01108 | -0.061 | -66.922
-9 | -0.69 | 0.00965 | -0.062 | -71.49
-8.5 | -0.641 | 0.00976 | -0.064 | -65.713
-8 | -0.584 | 0.009 | -0.065 | -64.838
-7.5 | -0.525 | 0.00866 | -0.066 | -60.633
-7 | -0.465 | 0.00835 | -0.067 | -55.715
-6.5 | -0.404 | 0.00805 | -0.068 | -50.246
-6 | -0.343 | 0.00773 | -0.069 | -44.372
-5.5 | -0.281 | 0.00743 | -0.07 | -37.867
-5 | -0.219 | 0.00708 | -0.071 | -30.921
-4.5 | -0.156 | 0.00672 | -0.072 | -23.23
-4 | -0.093 | 0.00639 | -0.073 | -14.596
-3.5 | -0.03 | 0.00601 | -0.074 | -5.013
-3 | 0.033 | 0.00596 | -0.075 | 5.548
-2.5 | 0.096 | 0.00597 | -0.076 | 16.169
-2 | 0.16 | 0.00597 | -0.077 | 26.785
-1.5 | 0.223 | 0.00596 | -0.078 | 37.462
-1 | 0.286 | 0.00597 | -0.079 | 47.964
-0.5 | 0.35 | 0.006 | -0.08 | 58.279
0 | 0.413 | 0.00606 | -0.081 | 68.206
0.5 | 0.476 | 0.00607 | -0.082 | 78.422
1 | 0.539 | 0.0062 | -0.083 | 87
1.5 | 0.6 | 0.00631 | -0.084 | 95.156
2 | 0.663 | 0.00642 | -0.085 | 103.264
2.5 | 0.726 | 0.00658 | -0.085 | 110.299
3 | 0.788 | 0.00678 | -0.086 | 116.273
3.5 | 0.85 | 0.00694 | -0.087 | 122.497
4 | 0.912 | 0.00716 | -0.088 | 127.48
4.5 | 0.974 | 0.00735 | -0.089 | 132.554
5 | 1.035 | 0.00766 | -0.09 | 135.165
5.5 | 1.096 | 0.008 | -0.091 | 136.939
6 | 1.156 | 0.00922 | -0.092 | 125.4
6.5 | 1.205 | 0.00994 | -0.092 | 121.241
7 | 1.257 | 0.01092 | -0.093 | 115.127
7.5 | 1.309 | 0.01191 | -0.093 | 109.905
8 | 1.36 | 0.01267 | -0.094 | 107.4
8.5 | 1.409 | 0.01357 | -0.095 | 103.833
9 | 1.456 | 0.0145 | -0.095 | 100.366
9.5 | 1.5 | 0.01537 | -0.096 | 97.609
10 | 1.54 | 0.0173 | -0.097 | 89.016
10.5 | 1.577 | 0.01813 | -0.097 | 87.007
11 | 1.611 | 0.01905 | -0.098 | 84.594
11.5 | 1.642 | 0.02001 | -0.098 | 82.064
12 | 1.667 | 0.02104 | -0.099 | 79.229
12.5 | 1.688 | 0.02212 | -0.1 | 76.304
13 | 1.704 | 0.02344 | -0.1 | 72.674
13.5 | 1.715 | 0.02454 | -0.101 | 69.891
14 | 1.722 | 0.02601 | -0.101 | 66.187
14.5 | 1.723 | 0.02746 | -0.102 | 62.756
15 | 1.719 | 0.02922 | -0.102 | 58.833
15.5 | 1.708 | 0.03155 | -0.102 | 54.146
16 | 1.692 | 0.03369 | -0.102 | 50.238
16.5 | 1.67 | 0.03609 | -0.102 | 46.272
17 | 1.643 | 0.03843 | -0.103 | 42.765
17.5 | 1.613 | 0.04093 | -0.103 | 39.42
18 | 1.579 | 0.0441 | -0.103 | 35.809
18.5 | 1.542 | 0.04739 | -0.103 | 32.545
19 | 1.503 | 0.05106 | -0.103 | 29.43
19.5 | 1.461 | 0.05499 | -0.103 | 26.558

## 76. Re 5M Mach 0.10 (2)
BIGFOIL.COM POLAR EXPORT
NACA63A419
NACA63A419 |  |  |  | Cl Max: | 1.5751 | at alpha= | 20 | deg
XFOIL ncrit=9 |  |  |  | L/D Max: | 136.975 | at alpha= | 5.5 | deg
Re: | 5000000 |  |  | Cd Min: | 0.07545 | at alpha= | 20 | deg
Mach: | 0.1 |  |  | Cl=0 at alpha= | -2.4057 | deg
|  |  |  | @ Cl=0.1, Cd= | 0.00498
|  |  |  | @ Cl=0.4, Cd= | 0.0051701
|  |  |  | @ Cl=0.6, Cd= | 0.0054587
alpha (deg) | Cl | Cd | Cm | Cl/Cd
-20 | -1.3052 | 0.04956 | -0.0901 | -26.3358
-19.5 | -1.3092 | 0.04435 | -0.0907 | -29.5197
-19 | -1.302 | 0.04042 | -0.0907 | -32.2118
-17.5 | -1.2424 | 0.02957 | -0.0955 | -42.0156
-17 | -1.207 | 0.02661 | -0.0986 | -45.3589
-16.5 | -1.1747 | 0.02413 | -0.1002 | -48.6821
-16 | -1.147 | 0.02224 | -0.0997 | -51.5737
-15.5 | -1.1204 | 0.02028 | -0.0991 | -55.2465
-15 | -1.0953 | 0.0183 | -0.0981 | -59.8525
-14.5 | -1.0665 | 0.01663 | -0.0971 | -64.1311
-14 | -1.0358 | 0.01518 | -0.0959 | -68.2345
-13.5 | -1.004 | 0.01398 | -0.0943 | -71.8169
-13 | -0.9686 | 0.0131 | -0.0925 | -73.9389
-12.5 | -0.9317 | 0.01238 | -0.0904 | -75.2585
-12 | -0.8913 | 0.01184 | -0.0885 | -75.2787
-11.5 | -0.8489 | 0.01134 | -0.0867 | -74.8589
-10.5 | -0.7681 | 0.0104 | -0.082 | -73.8558
-10 | -0.723 | 0.01002 | -0.0804 | -72.1557
-9.5 | -0.676 | 0.00953 | -0.0791 | -70.9339
-9 | -0.6286 | 0.00905 | -0.0778 | -69.4586
-8.5 | -0.5804 | 0.00864 | -0.0767 | -67.1759
-8 | -0.5302 | 0.00831 | -0.0759 | -63.8026
-7.5 | -0.4799 | 0.00799 | -0.075 | -60.0626
-7 | -0.4289 | 0.00772 | -0.0742 | -55.557
-6.5 | -0.3783 | 0.00746 | -0.0733 | -50.7105
-6 | -0.3286 | 0.00717 | -0.0722 | -45.8298
-5.5 | -0.2797 | 0.0069 | -0.071 | -40.5362
-5 | -0.2324 | 0.00662 | -0.0693 | -35.1057
-4.5 | -0.1869 | 0.00628 | -0.0673 | -29.7611
-4 | -0.142 | 0.00602 | -0.0651 | -23.588
-3.5 | -0.1025 | 0.00556 | -0.0618 | -18.4353
-3 | -0.0575 | 0.00529 | -0.0596 | -10.8696
-2.5 | -0.0099 | 0.00511 | -0.0579 | -1.9374
-2 | 0.0426 | 0.00503 | -0.0572 | 8.4692
-1.5 | 0.0955 | 0.00498 | -0.0567 | 19.1767
-1 | 0.1509 | 0.00498 | -0.0567 | 30.3012
-0.5 | 0.2074 | 0.00501 | -0.0569 | 41.3972
0 | 0.2665 | 0.00503 | -0.0577 | 52.9821
0.5 | 0.327 | 0.00507 | -0.0588 | 64.497
1 | 0.3873 | 0.00516 | -0.06 | 75.0581
1.5 | 0.4503 | 0.00521 | -0.0617 | 86.4299
2 | 0.521 | 0.0053 | -0.0652 | 98.3019
2.5 | 0.5863 | 0.00543 | -0.0675 | 107.9742
3 | 0.6484 | 0.00556 | -0.0691 | 116.6187
3.5 | 0.7071 | 0.0057 | -0.07 | 124.0526
4 | 0.7628 | 0.0059 | -0.0702 | 129.2881
4.5 | 0.8181 | 0.00609 | -0.0704 | 134.335
5 | 0.8698 | 0.00637 | -0.0699 | 136.5463
5.5 | 0.9191 | 0.00671 | -0.0689 | 136.9747
6 | 0.9577 | 0.00733 | -0.0659 | 130.6548
6.5 | 0.9953 | 0.00798 | -0.0628 | 124.7243
7 | 1.0234 | 0.00895 | -0.0582 | 114.3464
7.5 | 1.06 | 0.00966 | -0.0553 | 109.7308
8 | 1.0947 | 0.01045 | -0.0522 | 104.756
8.5 | 1.1258 | 0.01141 | -0.0486 | 98.6678
9 | 1.1562 | 0.01244 | -0.0452 | 92.9421
9.5 | 1.1919 | 0.01331 | -0.0428 | 89.5492
10 | 1.2243 | 0.01436 | -0.04 | 85.2577
10.5 | 1.2529 | 0.01564 | -0.0369 | 80.1087
11 | 1.2812 | 0.01701 | -0.0341 | 75.3204
11.5 | 1.315 | 0.01818 | -0.0321 | 72.3322
12 | 1.3395 | 0.01992 | -0.0294 | 67.244
12.5 | 1.3799 | 0.02158 | -0.0297 | 63.9435
13 | 1.392 | 0.02431 | -0.0261 | 57.2604
13.5 | 1.4229 | 0.02594 | -0.0246 | 54.8535
14 | 1.4361 | 0.0289 | -0.0218 | 49.692
14.5 | 1.4531 | 0.0317 | -0.0196 | 45.8391
15 | 1.4729 | 0.03441 | -0.0179 | 42.8044
15.5 | 1.4869 | 0.03768 | -0.0161 | 39.4613
16 | 1.5044 | 0.04076 | -0.0147 | 36.9087
16.5 | 1.5213 | 0.04398 | -0.0136 | 34.5907
17 | 1.531 | 0.04798 | -0.0124 | 31.9091
17.5 | 1.5423 | 0.0519 | -0.0115 | 29.7168
18 | 1.5481 | 0.05649 | -0.0107 | 27.4049
18.5 | 1.5589 | 0.06067 | -0.0104 | 25.6947
19 | 1.5665 | 0.06525 | -0.0101 | 24.0077
19.5 | 1.5734 | 0.07003 | -0.0101 | 22.4675
20 | 1.5751 | 0.07545 | -0.0104 | 20.8761

## 77. Re 5M Mach 0.25 (1)
BIGFOIL.COM POLAR EXPORT
NACA63A419
NACA63A419 |  |  |  | Cl Max: | 1.67 | at alpha= | 13 | deg
JavaFoil+Calcfoil stall+Eppler ext transition |  |  |  | L/D Max: | 133.9 | at alpha= | 5 | deg
Re: | 5000000 |  |  | Cd Min: | 0.00601 | at alpha= | -3 | deg
Mach: | 0.25 |  |  | Cl=0 at alpha= | -3.2615 | deg
|  |  |  | @ Cl=0.1, Cd= | 0.00601
|  |  |  | @ Cl=0.4, Cd= | 0.0060989
|  |  |  | @ Cl=0.6, Cd= | 0.0063849
alpha (deg) | Cl | Cd | Cm | Cl/Cd
-19.5 | -0.705 | 0.15986 | -0.025 | -4.409
-19 | -0.751 | 0.14784 | -0.027 | -5.081
-18.5 | -0.794 | 0.13676 | -0.028 | -5.808
-18 | -0.837 | 0.12174 | -0.031 | -6.871
-17.5 | -0.933 | 0.06127 | -0.04 | -15.221
-17 | -0.97 | 0.05244 | -0.042 | -18.504
-16.5 | -0.998 | 0.0475 | -0.043 | -21.002
-16 | -1.023 | 0.04088 | -0.044 | -25.023
-15.5 | -1.04 | 0.03594 | -0.046 | -28.933
-15 | -1.049 | 0.03211 | -0.047 | -32.664
-14.5 | -1.051 | 0.02883 | -0.049 | -36.453
-14 | -1.046 | 0.02596 | -0.05 | -40.308
-13.5 | -1.035 | 0.02368 | -0.051 | -43.705
-13 | -1.012 | 0.02157 | -0.052 | -46.921
-12.5 | -0.984 | 0.01982 | -0.054 | -49.671
-12 | -0.953 | 0.01814 | -0.055 | -52.541
-11.5 | -0.918 | 0.0168 | -0.056 | -54.616
-11 | -0.879 | 0.0154 | -0.057 | -57.1
-10.5 | -0.843 | 0.01362 | -0.059 | -61.888
-10 | -0.801 | 0.01252 | -0.061 | -63.979
-9.5 | -0.753 | 0.01175 | -0.062 | -64.037
-9 | -0.701 | 0.01118 | -0.063 | -62.71
-8.5 | -0.648 | 0.01062 | -0.064 | -60.957
-8 | -0.597 | 0.00976 | -0.066 | -61.206
-7.5 | -0.538 | 0.00898 | -0.067 | -59.885
-7 | -0.477 | 0.00863 | -0.068 | -55.279
-6.5 | -0.415 | 0.00832 | -0.069 | -49.896
-6 | -0.352 | 0.00793 | -0.071 | -44.393
-5.5 | -0.289 | 0.00761 | -0.072 | -37.954
-5 | -0.225 | 0.00723 | -0.073 | -31.082
-4.5 | -0.16 | 0.00684 | -0.074 | -23.475
-4 | -0.096 | 0.00649 | -0.075 | -14.771
-3.5 | -0.031 | 0.00609 | -0.076 | -5.084
-3 | 0.034 | 0.00601 | -0.077 | 5.65
-2.5 | 0.099 | 0.00601 | -0.078 | 16.5
-2 | 0.164 | 0.00601 | -0.079 | 27.347
-1.5 | 0.229 | 0.00602 | -0.08 | 38.062
-1 | 0.294 | 0.00603 | -0.081 | 48.844
-0.5 | 0.359 | 0.00608 | -0.082 | 59.082
0 | 0.424 | 0.00611 | -0.083 | 69.458
0.5 | 0.489 | 0.00618 | -0.084 | 79.231
1 | 0.554 | 0.00629 | -0.085 | 88.148
1.5 | 0.617 | 0.00642 | -0.086 | 96.042
2 | 0.681 | 0.00655 | -0.087 | 103.984
2.5 | 0.745 | 0.00674 | -0.088 | 110.508
3 | 0.809 | 0.00692 | -0.089 | 117.057
3.5 | 0.873 | 0.00715 | -0.09 | 122.075
4 | 0.937 | 0.00733 | -0.091 | 127.813
4.5 | 1 | 0.00761 | -0.092 | 131.476
5 | 1.063 | 0.00794 | -0.093 | 133.9
5.5 | 1.125 | 0.00873 | -0.094 | 128.925
6 | 1.176 | 0.00967 | -0.094 | 121.684
6.5 | 1.232 | 0.01052 | -0.094 | 117.174
7 | 1.287 | 0.01158 | -0.095 | 111.141
7.5 | 1.339 | 0.01263 | -0.096 | 106.096
8 | 1.39 | 0.01346 | -0.096 | 103.292
8.5 | 1.438 | 0.01451 | -0.097 | 99.115
9 | 1.483 | 0.01547 | -0.098 | 95.858
9.5 | 1.525 | 0.01647 | -0.099 | 92.608
10 | 1.559 | 0.01865 | -0.099 | 83.627
10.5 | 1.593 | 0.0197 | -0.1 | 80.842
11 | 1.622 | 0.02077 | -0.1 | 78.107
11.5 | 1.646 | 0.02185 | -0.101 | 75.315
12 | 1.661 | 0.02316 | -0.101 | 71.729
12.5 | 1.669 | 0.02442 | -0.102 | 68.351
13 | 1.67 | 0.02601 | -0.102 | 64.216
13.5 | 1.663 | 0.0277 | -0.103 | 60.045
14 | 1.647 | 0.0297 | -0.103 | 55.48
14.5 | 1.624 | 0.03188 | -0.103 | 50.938
15 | 1.592 | 0.03439 | -0.104 | 46.289
15.5 | 1.552 | 0.03763 | -0.104 | 41.243
16 | 1.504 | 0.04057 | -0.104 | 37.062
16.5 | 1.443 | 0.04416 | -0.104 | 32.677
17 | 1.375 | 0.04825 | -0.104 | 28.495
17.5 | 1.301 | 0.05273 | -0.104 | 24.665
18 | 1.216 | 0.0608 | -0.103 | 19.994

## 78. Re 5M Mach 0.25 (2)
BIGFOIL.COM POLAR EXPORT
NACA63A419
NACA63A419 |  |  |  | Cl Max: | 1.522 | at alpha= | 19 | deg
XFOIL ncrit=9 |  |  |  | L/D Max: | 135.899 | at alpha= | 5.5 | deg
Re: | 5000000 |  |  | Cd Min: | 0.09305 | at alpha= | 20 | deg
Mach: | 0.25 |  |  | Cl=0 at alpha= | -2.3603 | deg
|  |  |  | @ Cl=0.1, Cd= | 0.0050535
|  |  |  | @ Cl=0.4, Cd= | 0.0052467
|  |  |  | @ Cl=0.6, Cd= | 0.0055195
alpha (deg) | Cl | Cd | Cm | Cl/Cd
-20 | -1.1675 | 0.07436 | -0.091 | -15.7006
-19.5 | -1.1994 | 0.06488 | -0.0947 | -18.4864
-19 | -1.2052 | 0.05861 | -0.0963 | -20.563
-18.5 | -1.223 | 0.05145 | -0.0979 | -23.7707
-17.5 | -1.197 | 0.04069 | -0.1038 | -29.4175
-17 | -1.1799 | 0.03603 | -0.106 | -32.7477
-16.5 | -1.1458 | 0.0319 | -0.1102 | -35.9185
-16 | -1.1202 | 0.029 | -0.1105 | -38.6276
-15.5 | -1.1012 | 0.02609 | -0.1098 | -42.2077
-15 | -1.073 | 0.02388 | -0.109 | -44.933
-14.5 | -1.0535 | 0.02116 | -0.1078 | -49.7873
-14 | -1.0283 | 0.0189 | -0.1065 | -54.4074
-13.5 | -1.0009 | 0.01682 | -0.1051 | -59.5065
-13 | -0.9673 | 0.01523 | -0.1039 | -63.5128
-12.5 | -0.9337 | 0.01386 | -0.102 | -67.3665
-12 | -0.896 | 0.01291 | -0.0998 | -69.4036
-11.5 | -0.857 | 0.01215 | -0.0973 | -70.535
-11 | -0.815 | 0.01157 | -0.0949 | -70.4408
-10.5 | -0.7724 | 0.01097 | -0.0924 | -70.4102
-10 | -0.7284 | 0.01048 | -0.0899 | -69.5038
-9.5 | -0.6863 | 0.01006 | -0.0869 | -68.2207
-9 | -0.6397 | 0.00957 | -0.0847 | -66.8443
-8.5 | -0.5924 | 0.00901 | -0.0828 | -65.7492
-8 | -0.5416 | 0.00863 | -0.0813 | -62.7578
-7.5 | -0.491 | 0.00826 | -0.0799 | -59.4431
-7 | -0.439 | 0.00795 | -0.0787 | -55.2201
-6.5 | -0.3879 | 0.00765 | -0.0773 | -50.7059
-6 | -0.3373 | 0.00736 | -0.0758 | -45.8288
-5.5 | -0.2875 | 0.00706 | -0.0742 | -40.7224
-5 | -0.2391 | 0.00678 | -0.0722 | -35.2655
-4.5 | -0.1936 | 0.00643 | -0.0697 | -30.1089
-4 | -0.1472 | 0.00615 | -0.0673 | -23.935
-3 | -0.0629 | 0.0054 | -0.0609 | -11.6481
-2.5 | -0.0147 | 0.00519 | -0.0589 | -2.8324
-2 | 0.0379 | 0.00511 | -0.0578 | 7.4168
-1.5 | 0.0934 | 0.00505 | -0.0573 | 18.495
-1 | 0.1495 | 0.00508 | -0.057 | 29.4291
-0.5 | 0.2082 | 0.0051 | -0.0572 | 40.8235
0 | 0.2693 | 0.00513 | -0.0581 | 52.4951
0.5 | 0.3317 | 0.00517 | -0.0592 | 64.1586
1 | 0.3945 | 0.00524 | -0.0604 | 75.2863
1.5 | 0.4602 | 0.00532 | -0.0623 | 86.5038
2 | 0.5339 | 0.0054 | -0.066 | 98.8704
2.5 | 0.6003 | 0.00552 | -0.068 | 108.75
3 | 0.6638 | 0.00565 | -0.0694 | 117.4867
3.5 | 0.723 | 0.00582 | -0.0699 | 124.2268
4 | 0.7811 | 0.00601 | -0.0701 | 129.9667
4.5 | 0.8369 | 0.00623 | -0.0699 | 134.3339
5 | 0.8881 | 0.00656 | -0.0687 | 135.3811
5.5 | 0.9377 | 0.0069 | -0.0673 | 135.8986
6 | 0.9767 | 0.00755 | -0.064 | 129.3642
6.5 | 1.0137 | 0.00828 | -0.0604 | 122.4275
7 | 1.0384 | 0.00942 | -0.0549 | 110.2335
7.5 | 1.0743 | 0.01025 | -0.0515 | 104.8098
8 | 1.1078 | 0.0112 | -0.0479 | 98.9107
8.5 | 1.1374 | 0.01237 | -0.0439 | 91.9483
9 | 1.1666 | 0.01363 | -0.0401 | 85.5906
9.5 | 1.2013 | 0.01474 | -0.0372 | 81.4993
10 | 1.2304 | 0.01618 | -0.0339 | 76.0445
10.5 | 1.2573 | 0.01782 | -0.0305 | 70.5556
11 | 1.2854 | 0.01952 | -0.0276 | 65.8504
12 | 1.34 | 0.02342 | -0.0225 | 57.2161
12.5 | 1.3766 | 0.02579 | -0.0225 | 53.3773
13 | 1.382 | 0.02946 | -0.0188 | 46.9111
13.5 | 1.411 | 0.03167 | -0.0171 | 44.5532
14 | 1.4229 | 0.03522 | -0.0145 | 40.4003
14.5 | 1.438 | 0.03867 | -0.0125 | 37.1864
15 | 1.457 | 0.04193 | -0.0109 | 34.7484
15.5 | 1.4689 | 0.04593 | -0.0093 | 31.9813
16 | 1.4824 | 0.04989 | -0.0081 | 29.7134
16.5 | 1.4937 | 0.05414 | -0.007 | 27.5896
17 | 1.5002 | 0.059 | -0.0061 | 25.4271
17.5 | 1.5087 | 0.06376 | -0.0055 | 23.6622
18 | 1.515 | 0.06889 | -0.0052 | 21.9916
18.5 | 1.5199 | 0.0743 | -0.0053 | 20.4563
19 | 1.522 | 0.08008 | -0.0055 | 19.006
19.5 | 1.521 | 0.08638 | -0.0062 | 17.6082
20 | 1.5175 | 0.09305 | -0.0072 | 16.3084

## 79. Re 5M Mach 0.50 (1)
BIGFOIL.COM POLAR EXPORT
NACA63A419
NACA63A419 |  |  |  | Cl Max: | 1.535 | at alpha= | 9 | deg
JavaFoil+Calcfoil stall+Eppler ext transition |  |  |  | L/D Max: | 126.207 | at alpha= | 5 | deg
Re: | 5000000 |  |  | Cd Min: | 0.00633 | at alpha= | -2 | deg
Mach: | 0.5 |  |  | Cl=0 at alpha= | -3.2603 | deg
|  |  |  | @ Cl=0.1, Cd= | 0.006346
|  |  |  | @ Cl=0.4, Cd= | 0.0064489
|  |  |  | @ Cl=0.6, Cd= | 0.0067562
alpha (deg) | Cl | Cd | Cm | Cl/Cd
-20 | -0.965 | 0.16025 | -0.028 | -6.024
-19.5 | -0.937 | 0.1576 | -0.029 | -5.944
-19 | -0.913 | 0.15388 | -0.031 | -5.931
-18.5 | -0.882 | 0.14744 | -0.03 | -5.98
-18 | -0.85 | 0.14373 | -0.029 | -5.913
-17.5 | -0.821 | 0.13819 | -0.03 | -5.943
-17 | -0.793 | 0.1327 | -0.03 | -5.974
-16.5 | -0.767 | 0.13007 | -0.032 | -5.896
-16 | -0.735 | 0.12493 | -0.03 | -5.883
-15.5 | -0.706 | 0.12132 | -0.03 | -5.818
-15 | -0.677 | 0.11711 | -0.031 | -5.784
-14.5 | -0.649 | 0.11174 | -0.032 | -5.813
-14 | -0.619 | 0.1073 | -0.03 | -5.769
-13.5 | -0.591 | 0.10072 | -0.031 | -5.865
-13 | -0.563 | 0.09716 | -0.033 | -5.798
-12.5 | -0.534 | 0.08879 | -0.033 | -6.017
-12 | -0.505 | 0.09141 | -0.033 | -5.524
-11.5 | -0.482 | 0.07606 | -0.04 | -6.336
-11 | -0.511 | 0.02836 | -0.061 | -18.033
-10.5 | -0.66 | 0.02478 | -0.063 | -26.636
-10 | -0.736 | 0.0207 | -0.065 | -35.536
-9.5 | -0.735 | 0.01812 | -0.066 | -40.578
-9 | -0.71 | 0.01631 | -0.068 | -43.503
-8.5 | -0.671 | 0.0148 | -0.07 | -45.308
-8 | -0.624 | 0.01339 | -0.071 | -46.6
-7.5 | -0.575 | 0.0119 | -0.074 | -48.328
-7 | -0.517 | 0.01059 | -0.075 | -48.808
-6.5 | -0.454 | 0.00867 | -0.077 | -52.31
-6 | -0.391 | 0.00901 | -0.079 | -43.386
-5.5 | -0.321 | 0.00857 | -0.08 | -37.524
-5 | -0.251 | 0.00809 | -0.081 | -30.985
-4.5 | -0.179 | 0.00761 | -0.082 | -23.529
-4 | -0.107 | 0.00709 | -0.083 | -15.084
-3.5 | -0.035 | 0.00643 | -0.085 | -5.378
-3 | 0.038 | 0.00638 | -0.086 | 5.944
-2.5 | 0.111 | 0.00634 | -0.087 | 17.472
-2 | 0.184 | 0.00633 | -0.088 | 28.999
-1.5 | 0.256 | 0.00637 | -0.089 | 40.248
-1 | 0.329 | 0.00641 | -0.09 | 51.372
-0.5 | 0.402 | 0.00645 | -0.092 | 62.272
0 | 0.475 | 0.00652 | -0.093 | 72.813
0.5 | 0.547 | 0.00664 | -0.094 | 82.4
1 | 0.62 | 0.0068 | -0.095 | 91.156
1.5 | 0.688 | 0.00698 | -0.096 | 98.623
2 | 0.76 | 0.00716 | -0.097 | 106.152
2.5 | 0.832 | 0.00745 | -0.098 | 111.688
3 | 0.903 | 0.00774 | -0.099 | 116.661
3.5 | 0.974 | 0.00816 | -0.1 | 119.334
4 | 1.037 | 0.00845 | -0.101 | 122.793
4.5 | 1.103 | 0.00883 | -0.101 | 124.927
5 | 1.17 | 0.00927 | -0.102 | 126.207
5.5 | 1.232 | 0.01103 | -0.103 | 111.738
6 | 1.295 | 0.01221 | -0.104 | 106.094
6.5 | 1.355 | 0.0138 | -0.105 | 98.173
7 | 1.41 | 0.01528 | -0.105 | 92.255
7.5 | 1.456 | 0.0169 | -0.106 | 86.161
8 | 1.495 | 0.01852 | -0.107 | 80.737
8.5 | 1.521 | 0.0218 | -0.107 | 69.776
9 | 1.535 | 0.0235 | -0.108 | 65.313
9.5 | 1.523 | 0.02555 | -0.108 | 59.604
10 | 1.462 | 0.02798 | -0.109 | 52.235
10.5 | 1.205 | 0.0315 | -0.109 | 38.257
11 | 0.959 | 0.03599 | -0.109 | 26.64
11.5 | 0.986 | 0.0389 | -0.109 | 25.358
12 | 0.988 | 0.05264 | -0.105 | 18.776
12.5 | 1.023 | 0.05194 | -0.106 | 19.7
13 | 0.927 | 0.09754 | -0.059 | 9.504
13.5 | 1.06 | 0.06487 | -0.103 | 16.343
14 | 0.985 | 0.10915 | -0.064 | 9.02

## 80. Re 5M Mach 0.50 (2)
BIGFOIL.COM POLAR EXPORT
NACA63A419
NACA63A419 |  |  |  | Cl Max: | 1.3761 | at alpha= | 15 | deg
XFOIL ncrit=9 |  |  |  | L/D Max: | 127.423 | at alpha= | 4.5 | deg
Re: | 5000000 |  |  | Cd Min: | 0.18067 | at alpha= | 20 | deg
Mach: | 0.5 |  |  | Cl=0 at alpha= | -2.1305 | deg
|  |  |  | @ Cl=0.1, Cd= | 0.0054411
|  |  |  | @ Cl=0.4, Cd= | 0.0056876
|  |  |  | @ Cl=0.6, Cd= | 0.0059699
alpha (deg) | Cl | Cd | Cm | Cl/Cd
-17 | -0.6034 | 0.11893 | -0.095 | -5.0736
-16.5 | -0.6259 | 0.106 | -0.1052 | -5.9047
-16 | -0.651 | 0.09491 | -0.1121 | -6.8591
-15.5 | -0.6875 | 0.08328 | -0.1192 | -8.2553
-15 | -0.7208 | 0.07244 | -0.1254 | -9.9503
-14.5 | -0.7507 | 0.06255 | -0.1306 | -12.0016
-14 | -0.778 | 0.05353 | -0.1347 | -14.5339
-13.5 | -0.8036 | 0.04529 | -0.1375 | -17.7434
-13 | -0.8167 | 0.03852 | -0.1386 | -21.202
-12.5 | -0.8272 | 0.0324 | -0.1386 | -25.5309
-12 | -0.8281 | 0.02744 | -0.1373 | -30.1786
-11.5 | -0.8146 | 0.02358 | -0.1353 | -34.5462
-11 | -0.7967 | 0.02013 | -0.1329 | -39.5777
-10.5 | -0.7662 | 0.01745 | -0.1304 | -43.9083
-10 | -0.7315 | 0.0151 | -0.1279 | -48.4437
-9.5 | -0.6905 | 0.01324 | -0.1254 | -52.1526
-9 | -0.6475 | 0.01193 | -0.122 | -54.2749
-8.5 | -0.6037 | 0.01097 | -0.1176 | -55.0319
-8 | -0.5579 | 0.01023 | -0.1129 | -54.5357
-7.5 | -0.5117 | 0.00961 | -0.1081 | -53.2466
-7 | -0.4699 | 0.0091 | -0.1023 | -51.6374
-6.5 | -0.4196 | 0.00863 | -0.098 | -48.6211
-5.5 | -0.317 | 0.00784 | -0.0902 | -40.4337
-5 | -0.2669 | 0.00749 | -0.0861 | -35.6342
-4.5 | -0.2205 | 0.00712 | -0.0815 | -30.9691
-4 | -0.1727 | 0.00677 | -0.0771 | -25.5096
-3.5 | -0.1337 | 0.0063 | -0.0713 | -21.2222
-3 | -0.0884 | 0.00594 | -0.0666 | -14.8822
-2.5 | -0.0405 | 0.00564 | -0.0626 | -7.1809
-2 | 0.0143 | 0.00551 | -0.0599 | 2.5953
-1.5 | 0.0766 | 0.00543 | -0.0589 | 14.1068
-1 | 0.1399 | 0.00546 | -0.0581 | 25.6227
-0.5 | 0.2064 | 0.00551 | -0.058 | 37.4592
0.5 | 0.3471 | 0.00563 | -0.0597 | 61.6519
1 | 0.4206 | 0.00571 | -0.0613 | 73.6602
1.5 | 0.5022 | 0.00582 | -0.0646 | 86.2887
2 | 0.5797 | 0.00592 | -0.0669 | 97.9223
2.5 | 0.6489 | 0.00609 | -0.0674 | 106.5517
3 | 0.7163 | 0.00629 | -0.0675 | 113.8792
3.5 | 0.782 | 0.00649 | -0.0671 | 120.4931
4 | 0.8454 | 0.00674 | -0.0663 | 125.4303
4.5 | 0.9047 | 0.0071 | -0.0646 | 127.4225
5 | 0.9591 | 0.0076 | -0.062 | 126.1974
5.5 | 1.0089 | 0.00825 | -0.0587 | 122.2909
6 | 1.0487 | 0.00923 | -0.0539 | 113.6186
6.5 | 1.0827 | 0.01048 | -0.0485 | 103.3111
7 | 1.0987 | 0.01247 | -0.0412 | 88.1075
7.5 | 1.1249 | 0.01434 | -0.0356 | 78.4449
8 | 1.1532 | 0.01634 | -0.0307 | 70.5753
8.5 | 1.1715 | 0.01904 | -0.0254 | 61.5284
9 | 1.1907 | 0.02196 | -0.0207 | 54.2213
10 | 1.2384 | 0.02794 | -0.0133 | 44.3236
10.5 | 1.2584 | 0.03142 | -0.0098 | 40.0509
11 | 1.2789 | 0.03503 | -0.0067 | 36.5087
11.5 | 1.2994 | 0.03882 | -0.0038 | 33.4724
12 | 1.313 | 0.04322 | -0.0011 | 30.3795
12.5 | 1.3254 | 0.04792 | 0.0012 | 27.6586
14 | 1.3668 | 0.06399 | 0.0047 | 21.3596
14.5 | 1.3711 | 0.07008 | 0.0058 | 19.5648
15 | 1.3761 | 0.07635 | 0.0066 | 18.0236
15.5 | 1.3677 | 0.08401 | 0.0066 | 16.2802
16 | 1.3597 | 0.09199 | 0.006 | 14.781
16.5 | 1.3432 | 0.10103 | 0.0043 | 13.2951
17 | 1.3207 | 0.11109 | 0.0014 | 11.8886
17.5 | 1.2986 | 0.12141 | -0.0023 | 10.696
18 | 1.272 | 0.13273 | -0.0074 | 9.5834
18.5 | 1.244 | 0.14456 | -0.0136 | 8.6054
19 | 1.2187 | 0.15661 | -0.0206 | 7.7818
19.5 | 1.1979 | 0.16849 | -0.028 | 7.1096
20 | 1.1772 | 0.18067 | -0.0361 | 6.5157

## 81. Re 6M Mach 0.00 (1)
BIGFOIL.COM POLAR EXPORT
NACA63A419
NACA63A419 |  |  |  | Cl Max: | 1.737 | at alpha= | 14.5 | deg
JavaFoil+Calcfoil stall+Eppler ext transition |  |  |  | L/D Max: | 137.181 | at alpha= | 5 | deg
Re: | 6000000 |  |  | Cd Min: | 0.00588 | at alpha= | -2.5 | deg
Mach: | 0 |  |  | Cl=0 at alpha= | -3.2619 | deg
|  |  |  | @ Cl=0.1, Cd= | 0.00588
|  |  |  | @ Cl=0.4, Cd= | 0.0059348
|  |  |  | @ Cl=0.6, Cd= | 0.0062271
alpha (deg) | Cl | Cd | Cm | Cl/Cd
-20 | -1.068 | 0.09155 | -0.033 | -11.661
-19.5 | -1.087 | 0.08114 | -0.034 | -13.399
-19 | -1.131 | 0.05399 | -0.037 | -20.946
-18.5 | -1.142 | 0.0488 | -0.039 | -23.411
-18 | -1.152 | 0.04373 | -0.04 | -26.332
-17.5 | -1.158 | 0.03904 | -0.041 | -29.665
-17 | -1.159 | 0.03562 | -0.042 | -32.543
-16.5 | -1.159 | 0.03205 | -0.043 | -36.151
-16 | -1.152 | 0.02958 | -0.044 | -38.945
-15.5 | -1.142 | 0.02696 | -0.046 | -42.373
-15 | -1.129 | 0.0248 | -0.047 | -45.517
-14.5 | -1.111 | 0.02274 | -0.048 | -48.874
-14 | -1.089 | 0.02111 | -0.049 | -51.585
-13.5 | -1.064 | 0.01931 | -0.05 | -55.132
-13 | -1.032 | 0.01769 | -0.051 | -58.365
-12.5 | -0.997 | 0.01639 | -0.053 | -60.821
-12 | -0.96 | 0.0151 | -0.054 | -63.552
-11.5 | -0.929 | 0.01315 | -0.056 | -70.621
-11 | -0.885 | 0.01238 | -0.057 | -71.501
-10.5 | -0.84 | 0.0117 | -0.058 | -71.801
-10 | -0.791 | 0.01111 | -0.059 | -71.244
-9.5 | -0.741 | 0.01062 | -0.06 | -69.747
-9 | -0.695 | 0.00978 | -0.062 | -71.059
-8.5 | -0.639 | 0.00939 | -0.063 | -68.041
-8 | -0.581 | 0.00878 | -0.064 | -66.152
-7.5 | -0.522 | 0.00845 | -0.065 | -61.862
-7 | -0.463 | 0.00815 | -0.066 | -56.79
-6.5 | -0.403 | 0.00794 | -0.067 | -50.674
-6 | -0.342 | 0.00766 | -0.068 | -44.572
-5.5 | -0.28 | 0.00736 | -0.069 | -38.029
-5 | -0.218 | 0.00706 | -0.07 | -30.866
-4.5 | -0.155 | 0.00673 | -0.071 | -23.101
-4 | -0.093 | 0.00639 | -0.072 | -14.531
-3.5 | -0.03 | 0.00599 | -0.073 | -5.011
-3 | 0.033 | 0.00591 | -0.074 | 5.567
-2.5 | 0.096 | 0.00588 | -0.075 | 16.314
-2 | 0.159 | 0.00588 | -0.076 | 27.021
-1.5 | 0.222 | 0.00588 | -0.077 | 37.751
-1 | 0.285 | 0.00589 | -0.078 | 48.431
-0.5 | 0.348 | 0.00591 | -0.079 | 58.871
0 | 0.411 | 0.00594 | -0.08 | 69.169
0.5 | 0.474 | 0.00602 | -0.081 | 78.711
1 | 0.537 | 0.0061 | -0.082 | 87.989
1.5 | 0.597 | 0.00622 | -0.083 | 96.035
2 | 0.66 | 0.00637 | -0.084 | 103.602
2.5 | 0.722 | 0.00651 | -0.085 | 110.946
3 | 0.784 | 0.00671 | -0.086 | 116.852
3.5 | 0.846 | 0.00688 | -0.087 | 122.949
4 | 0.908 | 0.00704 | -0.088 | 129.019
4.5 | 0.969 | 0.0073 | -0.089 | 132.848
5 | 1.03 | 0.00751 | -0.09 | 137.181
5.5 | 1.091 | 0.00857 | -0.091 | 127.324
6 | 1.15 | 0.00925 | -0.092 | 124.375
6.5 | 1.2 | 0.00999 | -0.092 | 120.09
7 | 1.252 | 0.0109 | -0.092 | 114.89
7.5 | 1.304 | 0.01166 | -0.093 | 111.878
8 | 1.355 | 0.01237 | -0.094 | 109.619
8.5 | 1.404 | 0.01322 | -0.094 | 106.256
9 | 1.451 | 0.01399 | -0.095 | 103.735
9.5 | 1.496 | 0.01475 | -0.096 | 101.45
10 | 1.536 | 0.01653 | -0.096 | 92.932
10.5 | 1.576 | 0.0173 | -0.097 | 91.09
11 | 1.611 | 0.01813 | -0.098 | 88.844
11.5 | 1.642 | 0.01908 | -0.098 | 86.087
12 | 1.669 | 0.02005 | -0.099 | 83.232
12.5 | 1.691 | 0.02103 | -0.099 | 80.395
13 | 1.709 | 0.02215 | -0.1 | 77.141
13.5 | 1.722 | 0.02326 | -0.1 | 74.047
14 | 1.732 | 0.02456 | -0.101 | 70.507
14.5 | 1.737 | 0.02592 | -0.101 | 66.995
15 | 1.736 | 0.02752 | -0.102 | 63.097
15.5 | 1.731 | 0.02941 | -0.102 | 58.837
16 | 1.719 | 0.03136 | -0.102 | 54.8
16.5 | 1.7 | 0.03359 | -0.102 | 50.611
17 | 1.679 | 0.03575 | -0.103 | 46.949
17.5 | 1.653 | 0.03799 | -0.103 | 43.513
18 | 1.624 | 0.0408 | -0.103 | 39.803
18.5 | 1.592 | 0.04369 | -0.103 | 36.452
19 | 1.558 | 0.04692 | -0.103 | 33.204
19.5 | 1.521 | 0.05036 | -0.103 | 30.21

## 82. Re 6M Mach 0.00 (2)
BIGFOIL.COM POLAR EXPORT
NACA63A419
NACA63A419 |  |  |  | Cl Max: | 0.2098 | at alpha= | -0.5 | deg
XFOIL ncrit=9 |  |  |  | L/D Max: | 43.0801 | at alpha= | -0.5 | deg
Re: | 6000000 |  |  | Cd Min: | 0.04383 | at alpha= | -20 | deg
Mach: | 0 |  |  | Cl=0 at alpha= | -2.4392 | deg
|  |  |  | @ Cl=0.1, Cd= | 0.0048503
|  |  |  | @ Cl=0.4, Cd= | 0.00487
|  |  |  | @ Cl=0.6, Cd= | 0.00487
alpha (deg) | Cl | Cd | Cm | Cl/Cd
-20 | -1.3452 | 0.04383 | -0.089 | -30.6913
-19.5 | -1.3492 | 0.03898 | -0.0891 | -34.6126
-19 | -1.3353 | 0.03593 | -0.0888 | -37.1639
-18 | -1.2904 | 0.02875 | -0.0933 | -44.8835
-17.5 | -1.2579 | 0.02583 | -0.096 | -48.6992
-17 | -1.2257 | 0.02348 | -0.0975 | -52.2019
-16.5 | -1.2019 | 0.02142 | -0.0969 | -56.1111
-16 | -1.1734 | 0.01967 | -0.0963 | -59.6543
-15.5 | -1.1447 | 0.018 | -0.0956 | -63.5944
-15 | -1.1122 | 0.01661 | -0.0949 | -66.9597
-14.5 | -1.0805 | 0.01527 | -0.0939 | -70.7597
-14 | -1.0497 | 0.01405 | -0.0924 | -74.7117
-13.5 | -1.0181 | 0.01303 | -0.0903 | -78.1351
-13 | -0.9821 | 0.01231 | -0.0883 | -79.7807
-12.5 | -0.9444 | 0.0117 | -0.0861 | -80.7179
-12 | -0.9019 | 0.01124 | -0.0845 | -80.2402
-11.5 | -0.8586 | 0.01083 | -0.0829 | -79.2798
-11 | -0.8167 | 0.01046 | -0.0809 | -78.0784
-10.5 | -0.7758 | 0.01001 | -0.0786 | -77.5025
-10 | -0.7277 | 0.0096 | -0.0777 | -75.8021
-9.5 | -0.6797 | 0.00916 | -0.0767 | -74.2031
-9 | -0.6313 | 0.00876 | -0.0758 | -72.0662
-8.5 | -0.583 | 0.00835 | -0.0747 | -69.8204
-8 | -0.5324 | 0.00804 | -0.0741 | -66.2189
-7.5 | -0.4822 | 0.00774 | -0.0733 | -62.2997
-7 | -0.4307 | 0.0075 | -0.0727 | -57.4267
-6.5 | -0.3801 | 0.00723 | -0.0719 | -52.5726
-6 | -0.3298 | 0.00698 | -0.0711 | -47.2493
-5.5 | -0.28 | 0.00673 | -0.0701 | -41.6048
-5 | -0.2313 | 0.00648 | -0.0688 | -35.6944
-4.5 | -0.1845 | 0.00622 | -0.0671 | -29.6624
-4 | -0.1388 | 0.00593 | -0.0651 | -23.4064
-3.5 | -0.0983 | 0.00552 | -0.0621 | -17.808
-3 | -0.0538 | 0.00526 | -0.0599 | -10.2281
-2.5 | -0.0061 | 0.00503 | -0.0583 | -1.2127
-2 | 0.0441 | 0.00494 | -0.0573 | 8.9271
-1.5 | 0.0981 | 0.00485 | -0.057 | 20.2268
-1 | 0.153 | 0.00486 | -0.057 | 31.4815
-0.5 | 0.2098 | 0.00487 | -0.0573 | 43.0801

## 83. Re 6M Mach 0.10 (1)
BIGFOIL.COM POLAR EXPORT
NACA63A419
NACA63A419 |  |  |  | Cl Max: | 1.726 | at alpha= | 14.5 | deg
JavaFoil+Calcfoil stall+Eppler ext transition |  |  |  | L/D Max: | 137.01 | at alpha= | 5 | deg
Re: | 6000000 |  |  | Cd Min: | 0.00589 | at alpha= | -2.5 | deg
Mach: | 0.1 |  |  | Cl=0 at alpha= | -3.2619 | deg
|  |  |  | @ Cl=0.1, Cd= | 0.0058906
|  |  |  | @ Cl=0.4, Cd= | 0.0059597
|  |  |  | @ Cl=0.6, Cd= | 0.00621
alpha (deg) | Cl | Cd | Cm | Cl/Cd
-20 | -1.018 | 0.10322 | -0.032 | -9.865
-19.5 | -1.043 | 0.09038 | -0.034 | -11.539
-19 | -1.094 | 0.05824 | -0.037 | -18.793
-18.5 | -1.111 | 0.05163 | -0.038 | -21.528
-18 | -1.126 | 0.04548 | -0.04 | -24.751
-17.5 | -1.135 | 0.04083 | -0.041 | -27.794
-17 | -1.14 | 0.03712 | -0.042 | -30.709
-16.5 | -1.142 | 0.03323 | -0.043 | -34.382
-16 | -1.139 | 0.03037 | -0.045 | -37.518
-15.5 | -1.132 | 0.02778 | -0.046 | -40.756
-15 | -1.121 | 0.02548 | -0.047 | -43.981
-14.5 | -1.105 | 0.02333 | -0.048 | -47.387
-14 | -1.085 | 0.02157 | -0.049 | -50.306
-13.5 | -1.062 | 0.01975 | -0.05 | -53.762
-13 | -1.031 | 0.0181 | -0.052 | -56.956
-12.5 | -0.997 | 0.01672 | -0.053 | -59.622
-12 | -0.959 | 0.01554 | -0.054 | -61.734
-11.5 | -0.928 | 0.01348 | -0.056 | -68.874
-11 | -0.887 | 0.01257 | -0.057 | -70.55
-10.5 | -0.841 | 0.01184 | -0.058 | -71.041
-10 | -0.793 | 0.01123 | -0.06 | -70.655
-9.5 | -0.743 | 0.01073 | -0.061 | -69.245
-9 | -0.698 | 0.00993 | -0.063 | -70.242
-8.5 | -0.641 | 0.0095 | -0.064 | -67.502
-8 | -0.584 | 0.0088 | -0.065 | -66.323
-7.5 | -0.525 | 0.00846 | -0.066 | -62.059
-7 | -0.465 | 0.00822 | -0.067 | -56.604
-6.5 | -0.404 | 0.00796 | -0.068 | -50.832
-6 | -0.343 | 0.00767 | -0.069 | -44.736
-5.5 | -0.281 | 0.0074 | -0.07 | -38.022
-5 | -0.219 | 0.00707 | -0.071 | -30.975
-4.5 | -0.156 | 0.00674 | -0.072 | -23.188
-4 | -0.093 | 0.00642 | -0.073 | -14.521
-3.5 | -0.03 | 0.00613 | -0.074 | -4.92
-3 | 0.033 | 0.00591 | -0.075 | 5.589
-2.5 | 0.096 | 0.00589 | -0.076 | 16.374
-2 | 0.16 | 0.0059 | -0.077 | 27.109
-1.5 | 0.223 | 0.00589 | -0.078 | 37.9
-1 | 0.286 | 0.00589 | -0.079 | 48.64
-0.5 | 0.35 | 0.00592 | -0.08 | 59.128
0 | 0.413 | 0.00597 | -0.081 | 69.193
0.5 | 0.476 | 0.00603 | -0.082 | 79.035
1 | 0.539 | 0.00611 | -0.083 | 88.332
1.5 | 0.6 | 0.00621 | -0.084 | 96.65
2 | 0.663 | 0.00638 | -0.085 | 103.918
2.5 | 0.726 | 0.00655 | -0.085 | 110.84
3 | 0.788 | 0.00671 | -0.086 | 117.481
3.5 | 0.85 | 0.0069 | -0.087 | 123.291
4 | 0.912 | 0.00706 | -0.088 | 129.305
4.5 | 0.974 | 0.00732 | -0.089 | 133.005
5 | 1.035 | 0.00756 | -0.09 | 137.01
5.5 | 1.096 | 0.00859 | -0.091 | 127.525
6 | 1.156 | 0.00932 | -0.092 | 124.03
6.5 | 1.205 | 0.0101 | -0.092 | 119.279
7 | 1.258 | 0.01101 | -0.093 | 114.181
7.5 | 1.31 | 0.01177 | -0.093 | 111.274
8 | 1.361 | 0.01251 | -0.094 | 108.778
8.5 | 1.41 | 0.01337 | -0.095 | 105.445
9 | 1.457 | 0.01416 | -0.095 | 102.869
9.5 | 1.501 | 0.01496 | -0.096 | 100.34
10 | 1.541 | 0.01675 | -0.097 | 91.996
10.5 | 1.579 | 0.01751 | -0.097 | 90.176
11 | 1.614 | 0.0184 | -0.098 | 87.716
11.5 | 1.644 | 0.01937 | -0.099 | 84.89
12 | 1.669 | 0.02036 | -0.099 | 81.989
12.5 | 1.69 | 0.02138 | -0.1 | 79.032
13 | 1.706 | 0.02266 | -0.1 | 75.28
13.5 | 1.717 | 0.02371 | -0.101 | 72.429
14 | 1.724 | 0.02506 | -0.101 | 68.783
14.5 | 1.726 | 0.02645 | -0.102 | 65.24
15 | 1.723 | 0.02805 | -0.102 | 61.427
15.5 | 1.712 | 0.03024 | -0.102 | 56.612
16 | 1.696 | 0.03243 | -0.103 | 52.296
16.5 | 1.673 | 0.03468 | -0.103 | 48.252
17 | 1.647 | 0.03705 | -0.103 | 44.45
17.5 | 1.616 | 0.03945 | -0.103 | 40.969
18 | 1.583 | 0.04228 | -0.103 | 37.431
18.5 | 1.545 | 0.0457 | -0.103 | 33.814
19 | 1.506 | 0.04893 | -0.103 | 30.779
19.5 | 1.463 | 0.05328 | -0.103 | 27.455

## 84. Re 6M Mach 0.10 (2)
BIGFOIL.COM POLAR EXPORT
NACA63A419
NACA63A419 |  |  |  | Cl Max: | 1.6011 | at alpha= | 20 | deg
XFOIL ncrit=9 |  |  |  | L/D Max: | 137.82 | at alpha= | 5 | deg
Re: | 6000000 |  |  | Cd Min: | 0.07245 | at alpha= | 20 | deg
Mach: | 0.1 |  |  | Cl=0 at alpha= | -2.4316 | deg
|  |  |  | @ Cl=0.1, Cd= | 0.0048606
|  |  |  | @ Cl=0.4, Cd= | 0.0050175
|  |  |  | @ Cl=0.6, Cd= | 0.0053287
alpha (deg) | Cl | Cd | Cm | Cl/Cd
-20 | -1.3278 | 0.0473 | -0.0904 | -28.0719
-19.5 | -1.3355 | 0.04185 | -0.0909 | -31.9116
-19 | -1.3223 | 0.03857 | -0.0907 | -34.2831
-18 | -1.2849 | 0.03055 | -0.0952 | -42.0589
-17.5 | -1.2567 | 0.02734 | -0.0975 | -45.9656
-17 | -1.2221 | 0.02473 | -0.0998 | -49.4177
-16.5 | -1.1993 | 0.0225 | -0.0991 | -53.3022
-16 | -1.172 | 0.02061 | -0.0985 | -56.8656
-15.5 | -1.1441 | 0.01881 | -0.0977 | -60.824
-15 | -1.1121 | 0.01731 | -0.097 | -64.2461
-14.5 | -1.0807 | 0.01584 | -0.096 | -68.226
-14 | -1.0488 | 0.01453 | -0.0948 | -72.1817
-13.5 | -1.0182 | 0.01336 | -0.0927 | -76.2126
-13 | -0.9828 | 0.01256 | -0.0906 | -78.2484
-12.5 | -0.946 | 0.01187 | -0.0883 | -79.6967
-12 | -0.9045 | 0.01137 | -0.0865 | -79.5515
-11.5 | -0.8607 | 0.01094 | -0.0849 | -78.6746
-11 | -0.817 | 0.01057 | -0.0831 | -77.2942
-10.5 | -0.778 | 0.01012 | -0.0802 | -76.8775
-10 | -0.7307 | 0.00969 | -0.079 | -75.4076
-9.5 | -0.6823 | 0.00925 | -0.078 | -73.7622
-9 | -0.6339 | 0.00882 | -0.0769 | -71.8707
-8.5 | -0.5853 | 0.00842 | -0.0758 | -69.5131
-8 | -0.5346 | 0.0081 | -0.075 | -66
-7.5 | -0.4842 | 0.00779 | -0.0742 | -62.1566
-7 | -0.4326 | 0.00754 | -0.0735 | -57.374
-6.5 | -0.3818 | 0.00727 | -0.0727 | -52.5172
-6 | -0.3315 | 0.00701 | -0.0717 | -47.2896
-5.5 | -0.2814 | 0.00677 | -0.0706 | -41.5657
-5 | -0.2327 | 0.0065 | -0.0693 | -35.8
-4 | -0.1397 | 0.00596 | -0.0655 | -23.4396
-3 | -0.0549 | 0.00528 | -0.0601 | -10.3977
-2.5 | -0.0069 | 0.00505 | -0.0585 | -1.3663
-2 | 0.0435 | 0.00495 | -0.0574 | 8.7879
-1.5 | 0.0976 | 0.00486 | -0.0571 | 20.0823
-0.5 | 0.21 | 0.00489 | -0.0574 | 42.9448
0 | 0.2695 | 0.0049 | -0.0583 | 55
0.5 | 0.3297 | 0.00497 | -0.0594 | 66.338
1 | 0.3932 | 0.00501 | -0.0612 | 78.483
1.5 | 0.457 | 0.00508 | -0.0632 | 89.9606
2 | 0.5282 | 0.0052 | -0.0668 | 101.5769
2.5 | 0.5941 | 0.00532 | -0.0693 | 111.6729
3 | 0.6553 | 0.00541 | -0.0706 | 121.1275
3.5 | 0.7124 | 0.00559 | -0.0712 | 127.4419
4 | 0.7679 | 0.00579 | -0.0714 | 132.6252
4.5 | 0.8221 | 0.006 | -0.0713 | 137.0167
5 | 0.8724 | 0.00633 | -0.0705 | 137.8199
5.5 | 0.9196 | 0.00673 | -0.0691 | 136.6419
6 | 0.9525 | 0.00752 | -0.0651 | 126.6622
6.5 | 0.9933 | 0.00807 | -0.0626 | 123.0855
7 | 1.0256 | 0.0089 | -0.0587 | 115.236
7.5 | 1.0627 | 0.00958 | -0.0558 | 110.929
8 | 1.0985 | 0.01032 | -0.0529 | 106.4438
8.5 | 1.1308 | 0.01122 | -0.0495 | 100.7843
9 | 1.162 | 0.01221 | -0.0461 | 95.1679
9.5 | 1.1982 | 0.01303 | -0.0437 | 91.957
10 | 1.2313 | 0.01403 | -0.041 | 87.7619
10.5 | 1.2617 | 0.01521 | -0.0381 | 82.952
11 | 1.2904 | 0.01653 | -0.0352 | 78.0641
11.5 | 1.3235 | 0.01771 | -0.0331 | 74.7318
12 | 1.3506 | 0.01927 | -0.0305 | 70.0882
12.5 | 1.376 | 0.02103 | -0.0281 | 65.4303
13 | 1.4013 | 0.02361 | -0.0269 | 59.352
13.5 | 1.4341 | 0.02509 | -0.0255 | 57.1582
14 | 1.4486 | 0.02788 | -0.0226 | 51.9584
14.5 | 1.4675 | 0.03051 | -0.0205 | 48.099
15 | 1.4879 | 0.03311 | -0.0187 | 44.9381
15.5 | 1.5029 | 0.03628 | -0.0169 | 41.425
16 | 1.521 | 0.03926 | -0.0155 | 38.7417
16.5 | 1.5377 | 0.04243 | -0.0142 | 36.2409
17 | 1.5482 | 0.04627 | -0.0129 | 33.4601
17.5 | 1.562 | 0.0499 | -0.012 | 31.3026
18 | 1.5734 | 0.05386 | -0.0112 | 29.2128
18.5 | 1.5841 | 0.05798 | -0.0107 | 27.3215
19 | 1.5927 | 0.06236 | -0.0103 | 25.5404
19.5 | 1.5985 | 0.06718 | -0.0102 | 23.7943
20 | 1.6011 | 0.07245 | -0.0103 | 22.0994

## 85. Re 6M Mach 0.25 (1)
BIGFOIL.COM POLAR EXPORT
NACA63A419
NACA63A419 |  |  |  | Cl Max: | 1.673 | at alpha= | 13 | deg
JavaFoil+Calcfoil stall+Eppler ext transition |  |  |  | L/D Max: | 133.211 | at alpha= | 4.5 | deg
Re: | 6000000 |  |  | Cd Min: | 0.00594 | at alpha= | -2.5 | deg
Mach: | 0.25 |  |  | Cl=0 at alpha= | -3.2615 | deg
|  |  |  | @ Cl=0.1, Cd= | 0.0059401
|  |  |  | @ Cl=0.4, Cd= | 0.0060079
|  |  |  | @ Cl=0.6, Cd= | 0.0062976
alpha (deg) | Cl | Cd | Cm | Cl/Cd
-19.5 | -0.707 | 0.15441 | -0.026 | -4.579
-19 | -0.752 | 0.14602 | -0.027 | -5.15
-18.5 | -0.797 | 0.13209 | -0.029 | -6.034
-18 | -0.838 | 0.12025 | -0.031 | -6.965
-17.5 | -0.885 | 0.09841 | -0.035 | -8.998
-17 | -0.975 | 0.04923 | -0.042 | -19.806
-16.5 | -1.002 | 0.04484 | -0.043 | -22.345
-16 | -1.026 | 0.03877 | -0.045 | -26.478
-15.5 | -1.043 | 0.03417 | -0.046 | -30.522
-15 | -1.052 | 0.03062 | -0.047 | -34.351
-14.5 | -1.054 | 0.02755 | -0.049 | -38.251
-14 | -1.049 | 0.02497 | -0.05 | -41.992
-13.5 | -1.037 | 0.02268 | -0.051 | -45.733
-13 | -1.014 | 0.02068 | -0.052 | -49.035
-12.5 | -0.986 | 0.01899 | -0.054 | -51.932
-12 | -0.955 | 0.01735 | -0.055 | -55.075
-11.5 | -0.92 | 0.01611 | -0.056 | -57.062
-11 | -0.882 | 0.01469 | -0.058 | -60.024
-10.5 | -0.848 | 0.01282 | -0.06 | -66.15
-10 | -0.803 | 0.01206 | -0.061 | -66.57
-9.5 | -0.754 | 0.01137 | -0.062 | -66.327
-9 | -0.702 | 0.01082 | -0.063 | -64.917
-8.5 | -0.649 | 0.00938 | -0.065 | -69.235
-8 | -0.597 | 0.00951 | -0.066 | -62.787
-7.5 | -0.538 | 0.00874 | -0.067 | -61.537
-7 | -0.477 | 0.00842 | -0.068 | -56.641
-6.5 | -0.415 | 0.00814 | -0.069 | -50.96
-6 | -0.352 | 0.00787 | -0.071 | -44.779
-5.5 | -0.289 | 0.00756 | -0.072 | -38.211
-5 | -0.225 | 0.00725 | -0.073 | -31.039
-4.5 | -0.16 | 0.00686 | -0.074 | -23.401
-4 | -0.096 | 0.00651 | -0.075 | -14.707
-3.5 | -0.031 | 0.00622 | -0.076 | -4.978
-3 | 0.034 | 0.006 | -0.077 | 5.661
-2.5 | 0.099 | 0.00594 | -0.078 | 16.68
-2 | 0.164 | 0.00595 | -0.079 | 27.616
-1.5 | 0.229 | 0.00597 | -0.08 | 38.39
-1 | 0.294 | 0.00599 | -0.081 | 49.108
-0.5 | 0.359 | 0.00597 | -0.082 | 60.179
0 | 0.424 | 0.00603 | -0.083 | 70.394
0.5 | 0.489 | 0.00612 | -0.084 | 79.932
1 | 0.554 | 0.00621 | -0.085 | 89.28
1.5 | 0.617 | 0.00633 | -0.086 | 97.492
2 | 0.681 | 0.00651 | -0.087 | 104.624
2.5 | 0.745 | 0.00668 | -0.088 | 111.572
3 | 0.809 | 0.00686 | -0.089 | 118.055
3.5 | 0.873 | 0.00705 | -0.09 | 123.917
4 | 0.937 | 0.00728 | -0.091 | 128.762
4.5 | 1 | 0.00751 | -0.092 | 133.211
5 | 1.063 | 0.00816 | -0.093 | 130.26
5.5 | 1.125 | 0.00903 | -0.094 | 124.557
6 | 1.177 | 0.00976 | -0.094 | 120.503
6.5 | 1.232 | 0.01067 | -0.094 | 115.521
7 | 1.287 | 0.01162 | -0.095 | 110.817
7.5 | 1.34 | 0.01244 | -0.096 | 107.768
8 | 1.391 | 0.0133 | -0.096 | 104.599
8.5 | 1.439 | 0.0143 | -0.097 | 100.632
9 | 1.484 | 0.0151 | -0.098 | 98.28
9.5 | 1.526 | 0.01603 | -0.099 | 95.201
10 | 1.562 | 0.01803 | -0.099 | 86.636
10.5 | 1.595 | 0.01905 | -0.1 | 83.707
11 | 1.624 | 0.02011 | -0.1 | 80.754
11.5 | 1.648 | 0.02115 | -0.101 | 77.895
12 | 1.663 | 0.02236 | -0.101 | 74.374
12.5 | 1.671 | 0.02362 | -0.102 | 70.769
13 | 1.673 | 0.02512 | -0.103 | 66.584
13.5 | 1.666 | 0.02675 | -0.103 | 62.276
14 | 1.651 | 0.02854 | -0.103 | 57.866
14.5 | 1.627 | 0.03061 | -0.104 | 53.16
15 | 1.595 | 0.03301 | -0.104 | 48.328
15.5 | 1.555 | 0.03611 | -0.104 | 43.071
16 | 1.506 | 0.03917 | -0.104 | 38.452
16.5 | 1.446 | 0.04239 | -0.104 | 34.112
17 | 1.378 | 0.04639 | -0.104 | 29.705
17.5 | 1.303 | 0.05119 | -0.104 | 25.448
18 | 1.219 | 0.05798 | -0.103 | 21.029

## 86. Re 6M Mach 0.25 (2)
BIGFOIL.COM POLAR EXPORT
NACA63A419
NACA63A419 |  |  |  | Cl Max: | 1.5477 | at alpha= | 19 | deg
XFOIL ncrit=9 |  |  |  | L/D Max: | 137.944 | at alpha= | 5 | deg
Re: | 6000000 |  |  | Cd Min: | 0.08989 | at alpha= | 20 | deg
Mach: | 0.25 |  |  | Cl=0 at alpha= | -2.3865 | deg
|  |  |  | @ Cl=0.1, Cd= | 0.0049482
|  |  |  | @ Cl=0.4, Cd= | 0.0050988
|  |  |  | @ Cl=0.6, Cd= | 0.0053836
alpha (deg) | Cl | Cd | Cm | Cl/Cd
-20 | -1.2197 | 0.06852 | -0.0939 | -17.8006
-19.5 | -1.245 | 0.06009 | -0.0968 | -20.7189
-19 | -1.2506 | 0.05406 | -0.0981 | -23.1336
-18.5 | -1.249 | 0.04859 | -0.0995 | -25.7049
-18 | -1.2344 | 0.04259 | -0.1042 | -28.9833
-17.5 | -1.2244 | 0.03746 | -0.1059 | -32.6855
-17 | -1.1963 | 0.03316 | -0.1092 | -36.0766
-16 | -1.1518 | 0.0269 | -0.1097 | -42.8178
-15.5 | -1.1307 | 0.02417 | -0.1089 | -46.7811
-15 | -1.1032 | 0.02195 | -0.1079 | -50.2597
-14.5 | -1.077 | 0.01973 | -0.1067 | -54.5869
-14 | -1.0454 | 0.01787 | -0.1056 | -58.5003
-13.5 | -1.0143 | 0.01607 | -0.1043 | -63.1176
-13 | -0.9823 | 0.01447 | -0.1027 | -67.8853
-12.5 | -0.9494 | 0.01319 | -0.1004 | -71.9788
-12 | -0.9119 | 0.01232 | -0.0979 | -74.0179
-11.5 | -0.8709 | 0.01169 | -0.0955 | -74.4996
-11 | -0.8274 | 0.01114 | -0.0931 | -74.2729
-10.5 | -0.781 | 0.01068 | -0.0911 | -73.1273
-9.5 | -0.696 | 0.00975 | -0.0852 | -71.3846
-9 | -0.6463 | 0.00929 | -0.0836 | -69.5694
-8.5 | -0.5977 | 0.00879 | -0.0818 | -67.9977
-8 | -0.5476 | 0.00837 | -0.0803 | -65.4241
-7.5 | -0.4959 | 0.00803 | -0.079 | -61.7559
-7 | -0.4437 | 0.00774 | -0.0778 | -57.3256
-6.5 | -0.3914 | 0.00747 | -0.0767 | -52.3963
-6 | -0.3397 | 0.00719 | -0.0754 | -47.2462
-5.5 | -0.2899 | 0.00691 | -0.0737 | -41.9537
-5 | -0.2397 | 0.00665 | -0.0721 | -36.0451
-4.5 | -0.1924 | 0.00635 | -0.0699 | -30.2992
-4 | -0.146 | 0.00609 | -0.0675 | -23.9737
-3.5 | -0.1044 | 0.00566 | -0.0642 | -18.4452
-3 | -0.0597 | 0.00538 | -0.0615 | -11.0967
-2.5 | -0.0118 | 0.00514 | -0.0594 | -2.2957
-2 | 0.0402 | 0.005 | -0.0582 | 8.04
-1.5 | 0.0948 | 0.00495 | -0.0576 | 19.1515
-1 | 0.1528 | 0.00493 | -0.0577 | 30.9939
-0.5 | 0.211 | 0.00498 | -0.0578 | 42.3695
0 | 0.2736 | 0.00497 | -0.059 | 55.0503
0.5 | 0.3366 | 0.00503 | -0.0602 | 66.9185
1 | 0.4011 | 0.0051 | -0.0618 | 78.6471
1.5 | 0.4673 | 0.00516 | -0.0638 | 90.562
2 | 0.5425 | 0.00527 | -0.0679 | 102.9412
2.5 | 0.6083 | 0.0054 | -0.0698 | 112.6481
3 | 0.6694 | 0.00553 | -0.0707 | 121.0488
3.5 | 0.7294 | 0.00569 | -0.0713 | 128.1898
4 | 0.7857 | 0.00591 | -0.0712 | 132.9442
4.5 | 0.8418 | 0.00612 | -0.071 | 137.549
5 | 0.8925 | 0.00647 | -0.0697 | 137.9444
5.5 | 0.9386 | 0.0069 | -0.0676 | 136.029
6 | 0.9722 | 0.0077 | -0.0633 | 126.2597
6.5 | 1.0109 | 0.00838 | -0.06 | 120.6325
7 | 1.0396 | 0.00938 | -0.0552 | 110.8316
7.5 | 1.0764 | 0.01017 | -0.0519 | 105.8407
8 | 1.1116 | 0.01106 | -0.0485 | 100.5063
8.5 | 1.1419 | 0.01218 | -0.0446 | 93.7521
9 | 1.1722 | 0.01338 | -0.0409 | 87.6084
9.5 | 1.2078 | 0.01443 | -0.0381 | 83.7006
10 | 1.2385 | 0.01578 | -0.0349 | 78.4854
10.5 | 1.2672 | 0.01729 | -0.0316 | 73.2909
11 | 1.2949 | 0.01899 | -0.0286 | 68.1885
11.5 | 1.3242 | 0.0207 | -0.026 | 63.971
12 | 1.3511 | 0.0227 | -0.0234 | 59.5198
12.5 | 1.3724 | 0.02515 | -0.0207 | 54.5686
13 | 1.3928 | 0.0286 | -0.0195 | 48.6993
13.5 | 1.423 | 0.0307 | -0.0178 | 46.3518
14 | 1.4375 | 0.03399 | -0.0152 | 42.2919
14.5 | 1.4562 | 0.03714 | -0.0133 | 39.2084
15 | 1.4744 | 0.04042 | -0.0116 | 36.477
15.5 | 1.4864 | 0.04432 | -0.0098 | 33.5379
16 | 1.5009 | 0.04814 | -0.0084 | 31.1778
16.5 | 1.5159 | 0.05199 | -0.0074 | 29.1575
17 | 1.5248 | 0.05655 | -0.0064 | 26.9637
17.5 | 1.534 | 0.06121 | -0.0057 | 25.0613
18 | 1.5389 | 0.06639 | -0.0052 | 23.1797
18.5 | 1.5437 | 0.0717 | -0.0051 | 21.53
19 | 1.5477 | 0.07721 | -0.0052 | 20.0453
19.5 | 1.5449 | 0.08357 | -0.0057 | 18.4863
20 | 1.5442 | 0.08989 | -0.0065 | 17.1788

## 87. Re 6M Mach 0.50 (1)
BIGFOIL.COM POLAR EXPORT
NACA63A419
NACA63A419 |  |  |  | Cl Max: | 1.537 | at alpha= | 9 | deg
JavaFoil+Calcfoil stall+Eppler ext transition |  |  |  | L/D Max: | 126.718 | at alpha= | 4.5 | deg
Re: | 6000000 |  |  | Cd Min: | 0.00627 | at alpha= | -2 | deg
Mach: | 0.5 |  |  | Cl=0 at alpha= | -3.2603 | deg
|  |  |  | @ Cl=0.1, Cd= | 0.0062815
|  |  |  | @ Cl=0.4, Cd= | 0.0063292
|  |  |  | @ Cl=0.6, Cd= | 0.0066299
alpha (deg) | Cl | Cd | Cm | Cl/Cd
-20 | -0.966 | 0.15524 | -0.029 | -6.225
-19.5 | -0.937 | 0.15344 | -0.029 | -6.107
-19 | -0.914 | 0.15096 | -0.031 | -6.054
-18.5 | -0.884 | 0.14378 | -0.031 | -6.147
-18 | -0.852 | 0.14006 | -0.03 | -6.081
-17.5 | -0.822 | 0.13613 | -0.03 | -6.035
-17 | -0.793 | 0.13171 | -0.03 | -6.021
-16.5 | -0.768 | 0.12582 | -0.033 | -6.105
-16 | -0.736 | 0.12108 | -0.031 | -6.079
-15.5 | -0.706 | 0.11676 | -0.031 | -6.047
-15 | -0.678 | 0.11488 | -0.031 | -5.899
-14.5 | -0.65 | 0.10899 | -0.033 | -5.968
-14 | -0.619 | 0.1044 | -0.03 | -5.931
-13.5 | -0.592 | 0.09427 | -0.032 | -6.279
-13 | -0.564 | 0.09659 | -0.033 | -5.837
-12.5 | -0.536 | 0.08707 | -0.035 | -6.154
-12 | -0.505 | 0.08972 | -0.033 | -5.632
-11.5 | -0.486 | 0.07171 | -0.043 | -6.778
-11 | -0.513 | 0.02705 | -0.061 | -18.962
-10.5 | -0.662 | 0.02373 | -0.063 | -27.893
-10 | -0.737 | 0.01992 | -0.065 | -37.004
-9.5 | -0.737 | 0.01744 | -0.067 | -42.245
-9 | -0.711 | 0.01569 | -0.068 | -45.336
-8.5 | -0.672 | 0.01426 | -0.07 | -47.106
-8 | -0.631 | 0.01235 | -0.072 | -51.109
-7.5 | -0.576 | 0.01151 | -0.074 | -50.063
-7 | -0.518 | 0.01031 | -0.075 | -50.206
-6.5 | -0.455 | 0.00892 | -0.077 | -50.996
-6 | -0.391 | 0.00882 | -0.079 | -44.319
-5.5 | -0.321 | 0.00843 | -0.08 | -38.141
-5 | -0.251 | 0.00798 | -0.081 | -31.411
-4.5 | -0.179 | 0.00761 | -0.082 | -23.532
-4 | -0.107 | 0.00712 | -0.083 | -15.018
-3.5 | -0.035 | 0.00676 | -0.085 | -5.122
-3 | 0.038 | 0.00629 | -0.086 | 6.026
-2.5 | 0.111 | 0.00628 | -0.087 | 17.656
-2 | 0.184 | 0.00627 | -0.088 | 29.294
-1.5 | 0.256 | 0.00628 | -0.089 | 40.808
-1 | 0.329 | 0.0063 | -0.09 | 52.265
-0.5 | 0.402 | 0.00633 | -0.092 | 63.429
0 | 0.475 | 0.00644 | -0.093 | 73.702
0.5 | 0.547 | 0.00655 | -0.094 | 83.507
1 | 0.62 | 0.00666 | -0.095 | 93.011
1.5 | 0.688 | 0.00688 | -0.096 | 99.997
2 | 0.76 | 0.00713 | -0.097 | 106.686
2.5 | 0.832 | 0.0074 | -0.098 | 112.319
3 | 0.903 | 0.00768 | -0.099 | 117.61
3.5 | 0.974 | 0.00799 | -0.1 | 121.888
4 | 1.04 | 0.00837 | -0.101 | 124.192
4.5 | 1.104 | 0.00871 | -0.102 | 126.718
5 | 1.168 | 0.01015 | -0.102 | 115.084
5.5 | 1.233 | 0.01113 | -0.103 | 110.787
6 | 1.295 | 0.01238 | -0.104 | 104.666
6.5 | 1.356 | 0.01378 | -0.105 | 98.359
7 | 1.41 | 0.01502 | -0.105 | 93.89
7.5 | 1.458 | 0.01654 | -0.106 | 88.124
8 | 1.496 | 0.01806 | -0.107 | 82.855
8.5 | 1.523 | 0.02113 | -0.107 | 72.077
9 | 1.537 | 0.0228 | -0.108 | 67.407
9.5 | 1.525 | 0.02472 | -0.108 | 61.685
10 | 1.464 | 0.02704 | -0.109 | 54.136
10.5 | 1.208 | 0.03034 | -0.109 | 39.802
11 | 0.961 | 0.03465 | -0.109 | 27.723
11.5 | 0.989 | 0.03759 | -0.109 | 26.298
12 | 0.997 | 0.04854 | -0.106 | 20.544
12.5 | 1.034 | 0.04763 | -0.108 | 21.7
13 | 0.928 | 0.09656 | -0.06 | 9.608
13.5 | 1.085 | 0.05495 | -0.108 | 19.738
14 | 0.985 | 0.10735 | -0.064 | 9.173

## 88. Re 6M Mach 0.50 (2)
BIGFOIL.COM POLAR EXPORT
NACA63A419
NACA63A419 |  |  |  | Cl Max: | 1.3971 | at alpha= | 15 | deg
XFOIL ncrit=9 |  |  |  | L/D Max: | 132.319 | at alpha= | 4.5 | deg
Re: | 6000000 |  |  | Cd Min: | 0.17859 | at alpha= | 20 | deg
Mach: | 0.5 |  |  | Cl=0 at alpha= | -2.1776 | deg
|  |  |  | @ Cl=0.1, Cd= | 0.0053068
|  |  |  | @ Cl=0.4, Cd= | 0.005497
|  |  |  | @ Cl=0.6, Cd= | 0.0057566
alpha (deg) | Cl | Cd | Cm | Cl/Cd
-17.5 | -0.604 | 0.12759 | -0.0897 | -4.7339
-17 | -0.6313 | 0.11369 | -0.1008 | -5.5528
-16.5 | -0.6564 | 0.10257 | -0.1077 | -6.3995
-16 | -0.6798 | 0.09204 | -0.114 | -7.3859
-15.5 | -0.7137 | 0.08083 | -0.1208 | -8.8296
-15 | -0.7453 | 0.07036 | -0.1267 | -10.5927
-14.5 | -0.7745 | 0.0607 | -0.1317 | -12.7595
-14 | -0.8013 | 0.05183 | -0.1356 | -15.4602
-13.5 | -0.8269 | 0.0437 | -0.1382 | -18.9222
-13 | -0.8406 | 0.03695 | -0.1391 | -22.7497
-12.5 | -0.8515 | 0.03093 | -0.1388 | -27.5299
-12 | -0.8507 | 0.02619 | -0.1373 | -32.4819
-11.5 | -0.834 | 0.02252 | -0.1351 | -37.0337
-11 | -0.8158 | 0.0191 | -0.1326 | -42.712
-10.5 | -0.7818 | 0.01662 | -0.13 | -47.0397
-10 | -0.7454 | 0.01436 | -0.1274 | -51.9081
-9.5 | -0.7048 | 0.01259 | -0.1246 | -55.9809
-9 | -0.6609 | 0.01143 | -0.1207 | -57.8215
-8.5 | -0.6158 | 0.0106 | -0.1161 | -58.0943
-8 | -0.567 | 0.00993 | -0.1117 | -57.0997
-7.5 | -0.5204 | 0.00934 | -0.1068 | -55.7173
-7 | -0.4782 | 0.00885 | -0.1009 | -54.0339
-6.5 | -0.4256 | 0.00839 | -0.0971 | -50.7271
-6 | -0.372 | 0.00799 | -0.0935 | -46.5582
-5.5 | -0.3192 | 0.00766 | -0.0898 | -41.671
-5 | -0.269 | 0.0073 | -0.0858 | -36.8493
-4.5 | -0.2189 | 0.00696 | -0.0818 | -31.4511
-3.5 | -0.1291 | 0.00619 | -0.0721 | -20.8562
-3 | -0.083 | 0.00588 | -0.0676 | -14.1156
-2.5 | -0.0345 | 0.00562 | -0.0637 | -6.1388
-2 | 0.019 | 0.00537 | -0.0608 | 3.5382
-1.5 | 0.0791 | 0.00531 | -0.0594 | 14.8964
-1 | 0.1451 | 0.0053 | -0.0591 | 27.3774
-0.5 | 0.2113 | 0.00536 | -0.059 | 39.4216
1 | 0.4316 | 0.00552 | -0.0636 | 78.1884
1.5 | 0.5166 | 0.0056 | -0.0675 | 92.25
2.5 | 0.6604 | 0.00587 | -0.0697 | 112.5043
3 | 0.7269 | 0.00606 | -0.0696 | 119.9505
3.5 | 0.7917 | 0.00628 | -0.069 | 126.0669
4 | 0.854 | 0.00655 | -0.0679 | 130.3817
4.5 | 0.913 | 0.0069 | -0.0661 | 132.3188
5 | 0.9646 | 0.00746 | -0.0631 | 129.3029
5.5 | 1.0129 | 0.00813 | -0.0595 | 124.5879
6 | 1.044 | 0.00934 | -0.0534 | 111.7773
6.5 | 1.0802 | 0.01053 | -0.0483 | 102.5831
7 | 1.0992 | 0.01242 | -0.0413 | 88.5024
7.5 | 1.1273 | 0.01422 | -0.036 | 79.2757
8 | 1.1562 | 0.01618 | -0.0311 | 71.4586
8.5 | 1.1783 | 0.01868 | -0.0261 | 63.0782
9 | 1.1991 | 0.0215 | -0.0215 | 55.7721
9.5 | 1.2307 | 0.02398 | -0.018 | 51.3219
10 | 1.25 | 0.02726 | -0.014 | 45.8547
10.5 | 1.2722 | 0.03058 | -0.0105 | 41.6024
11 | 1.2927 | 0.03416 | -0.0073 | 37.8425
11.5 | 1.314 | 0.03786 | -0.0043 | 34.7068
12 | 1.3256 | 0.04236 | -0.0015 | 31.2937
13 | 1.3431 | 0.05242 | 0.0032 | 25.6219
13.5 | 1.3743 | 0.05714 | 0.0031 | 24.0515
14 | 1.3874 | 0.0623 | 0.0048 | 22.2697
14.5 | 1.391 | 0.06836 | 0.0062 | 20.3482
15 | 1.3971 | 0.07451 | 0.0071 | 18.7505
15.5 | 1.3923 | 0.08178 | 0.0075 | 17.0249
16 | 1.3828 | 0.08981 | 0.007 | 15.3969
16.5 | 1.366 | 0.09875 | 0.0055 | 13.8329
17 | 1.3414 | 0.10892 | 0.0027 | 12.3155
17.5 | 1.3181 | 0.11929 | -0.0009 | 11.0495
18 | 1.2909 | 0.13053 | -0.0058 | 9.8897
18.5 | 1.2613 | 0.14244 | -0.012 | 8.855
19 | 1.2351 | 0.15445 | -0.0189 | 7.9968
19.5 | 1.214 | 0.16624 | -0.0262 | 7.3027
20 | 1.1912 | 0.17859 | -0.0344 | 6.67

## 89. Re 7M Mach 0.00 (1)
BIGFOIL.COM POLAR EXPORT
NACA63A419
NACA63A419 |  |  |  | Cl Max: | 1.738 | at alpha= | 14.5 | deg
JavaFoil+Calcfoil stall+Eppler ext transition |  |  |  | L/D Max: | 138.521 | at alpha= | 4.5 | deg
Re: | 7000000 |  |  | Cd Min: | 0.0058 | at alpha= | -1.5 | deg
Mach: | 0 |  |  | Cl=0 at alpha= | -3.2619 | deg
|  |  |  | @ Cl=0.1, Cd= | 0.00584
|  |  |  | @ Cl=0.4, Cd= | 0.0059113
|  |  |  | @ Cl=0.6, Cd= | 0.0061762
alpha (deg) | Cl | Cd | Cm | Cl/Cd
-20 | -1.074 | 0.08583 | -0.033 | -12.516
-19.5 | -1.089 | 0.07953 | -0.034 | -13.691
-19 | -1.134 | 0.05209 | -0.038 | -21.763
-18.5 | -1.146 | 0.04659 | -0.039 | -24.591
-18 | -1.154 | 0.04225 | -0.04 | -27.315
-17.5 | -1.161 | 0.03739 | -0.041 | -31.049
-17 | -1.162 | 0.03429 | -0.042 | -33.891
-16.5 | -1.16 | 0.03105 | -0.043 | -37.375
-16 | -1.154 | 0.02845 | -0.045 | -40.579
-15.5 | -1.144 | 0.02609 | -0.046 | -43.864
-15 | -1.131 | 0.02388 | -0.047 | -47.364
-14.5 | -1.113 | 0.02191 | -0.048 | -50.799
-14 | -1.091 | 0.02031 | -0.049 | -53.743
-13.5 | -1.067 | 0.01858 | -0.05 | -57.405
-13 | -1.035 | 0.01702 | -0.052 | -60.803
-12.5 | -0.999 | 0.01582 | -0.053 | -63.156
-12 | -0.965 | 0.01423 | -0.054 | -67.807
-11.5 | -0.931 | 0.01271 | -0.056 | -73.23
-11 | -0.887 | 0.012 | -0.057 | -73.921
-10.5 | -0.841 | 0.01135 | -0.058 | -74.105
-10 | -0.793 | 0.01081 | -0.059 | -73.342
-9.5 | -0.743 | 0.00936 | -0.061 | -79.354
-9 | -0.695 | 0.00955 | -0.062 | -72.792
-8.5 | -0.639 | 0.00918 | -0.063 | -69.543
-8 | -0.581 | 0.00861 | -0.064 | -67.497
-7.5 | -0.523 | 0.00827 | -0.065 | -63.207
-7 | -0.463 | 0.00803 | -0.066 | -57.615
-6.5 | -0.403 | 0.00778 | -0.067 | -51.746
-6 | -0.342 | 0.00756 | -0.068 | -45.17
-5.5 | -0.28 | 0.00727 | -0.069 | -38.519
-5 | -0.218 | 0.007 | -0.07 | -31.113
-4.5 | -0.155 | 0.00677 | -0.071 | -22.966
-4 | -0.093 | 0.00644 | -0.072 | -14.417
-3.5 | -0.03 | 0.0062 | -0.073 | -4.836
-3 | 0.033 | 0.00585 | -0.074 | 5.619
-2.5 | 0.096 | 0.00584 | -0.075 | 16.423
-2 | 0.159 | 0.00584 | -0.076 | 27.243
-1.5 | 0.222 | 0.0058 | -0.077 | 38.261
-1 | 0.285 | 0.00581 | -0.078 | 49.09
-0.5 | 0.348 | 0.00587 | -0.079 | 59.334
0 | 0.411 | 0.00592 | -0.08 | 69.417
0.5 | 0.474 | 0.00596 | -0.081 | 79.488
1 | 0.537 | 0.00605 | -0.082 | 88.694
1.5 | 0.597 | 0.00617 | -0.083 | 96.768
2 | 0.66 | 0.0063 | -0.084 | 104.748
2.5 | 0.722 | 0.0065 | -0.085 | 111.122
3 | 0.784 | 0.00663 | -0.086 | 118.218
3.5 | 0.846 | 0.00679 | -0.087 | 124.531
4 | 0.908 | 0.0068 | -0.088 | 133.485
4.5 | 0.969 | 0.007 | -0.089 | 138.521
5 | 1.03 | 0.00791 | -0.09 | 130.189
5.5 | 1.091 | 0.00864 | -0.091 | 126.178
6 | 1.15 | 0.00936 | -0.092 | 122.856
6.5 | 1.201 | 0.01008 | -0.092 | 119.159
7 | 1.253 | 0.01091 | -0.092 | 114.799
7.5 | 1.305 | 0.01155 | -0.093 | 113.037
8 | 1.356 | 0.01227 | -0.094 | 110.502
8.5 | 1.405 | 0.01307 | -0.094 | 107.508
9 | 1.452 | 0.01372 | -0.095 | 105.858
9.5 | 1.497 | 0.01444 | -0.096 | 103.67
10 | 1.538 | 0.0161 | -0.096 | 95.541
10.5 | 1.577 | 0.01683 | -0.097 | 93.688
11 | 1.613 | 0.01761 | -0.098 | 91.586
11.5 | 1.644 | 0.01851 | -0.098 | 88.835
12 | 1.67 | 0.01947 | -0.099 | 85.767
12.5 | 1.692 | 0.02042 | -0.099 | 82.882
13 | 1.71 | 0.02153 | -0.1 | 79.452
13.5 | 1.724 | 0.0226 | -0.1 | 76.302
14 | 1.734 | 0.02385 | -0.101 | 72.677
14.5 | 1.738 | 0.02512 | -0.101 | 69.206
15 | 1.738 | 0.0267 | -0.102 | 65.118
15.5 | 1.734 | 0.02838 | -0.102 | 61.094
16 | 1.722 | 0.03028 | -0.102 | 56.885
16.5 | 1.704 | 0.03244 | -0.103 | 52.517
17 | 1.681 | 0.03455 | -0.103 | 48.661
17.5 | 1.656 | 0.03682 | -0.103 | 44.963
18 | 1.627 | 0.03939 | -0.103 | 41.305
18.5 | 1.595 | 0.0424 | -0.103 | 37.614
19 | 1.561 | 0.0453 | -0.103 | 34.459
19.5 | 1.523 | 0.04914 | -0.103 | 30.994

## 90. Re 7M Mach 0.00 (2)
BIGFOIL.COM POLAR EXPORT
NACA63A419
NACA63A419 |  |  |  | Cl Max: | 1.6305 | at alpha= | 20 | deg
XFOIL ncrit=9 |  |  |  | L/D Max: | 138.516 | at alpha= | 4.5 | deg
Re: | 7000000 |  |  | Cd Min: | 0.06706 | at alpha= | 20 | deg
Mach: | 0 |  |  | Cl=0 at alpha= | -2.4638 | deg
|  |  |  | @ Cl=0.1, Cd= | 0.004799
|  |  |  | @ Cl=0.4, Cd= | 0.0049169
|  |  |  | @ Cl=0.6, Cd= | 0.0051757
alpha (deg) | Cl | Cd | Cm | Cl/Cd
-20 | -1.3719 | 0.0413 | -0.0892 | -33.2179
-19.5 | -1.3679 | 0.03727 | -0.0891 | -36.7024
-18.5 | -1.3181 | 0.03044 | -0.0942 | -43.3016
-18 | -1.301 | 0.02725 | -0.0943 | -47.7431
-17.5 | -1.2663 | 0.02445 | -0.0973 | -51.7914
-17 | -1.244 | 0.02227 | -0.0966 | -55.8599
-16.5 | -1.2187 | 0.02033 | -0.096 | -59.9459
-16 | -1.1916 | 0.01855 | -0.0952 | -64.2372
-15 | -1.1299 | 0.01561 | -0.0936 | -72.3831
-14.5 | -1.097 | 0.01442 | -0.0925 | -76.0749
-14 | -1.0619 | 0.01351 | -0.0911 | -78.601
-13.5 | -1.0279 | 0.01266 | -0.089 | -81.1927
-13 | -0.9915 | 0.01197 | -0.0869 | -82.8321
-12.5 | -0.954 | 0.01135 | -0.0846 | -84.0529
-12 | -0.9112 | 0.01092 | -0.083 | -83.4432
-11.5 | -0.8679 | 0.01054 | -0.0814 | -82.3435
-11 | -0.8269 | 0.01019 | -0.0791 | -81.1482
-10.5 | -0.7812 | 0.00978 | -0.0777 | -79.8773
-10 | -0.733 | 0.00937 | -0.0768 | -78.2284
-9 | -0.6352 | 0.00857 | -0.0751 | -74.119
-8.5 | -0.5866 | 0.00818 | -0.0741 | -71.7115
-8 | -0.5358 | 0.00789 | -0.0734 | -67.9087
-7.5 | -0.4849 | 0.0076 | -0.0728 | -63.8026
-7 | -0.4336 | 0.00734 | -0.0722 | -59.0736
-6.5 | -0.3822 | 0.00711 | -0.0715 | -53.7553
-6 | -0.3316 | 0.00685 | -0.0707 | -48.4088
-5.5 | -0.2819 | 0.0066 | -0.0697 | -42.7121
-5 | -0.2319 | 0.00639 | -0.0686 | -36.2911
-4.5 | -0.1838 | 0.00615 | -0.0672 | -29.8862
-4 | -0.1378 | 0.00589 | -0.0653 | -23.3956
-3.5 | -0.0962 | 0.00549 | -0.0625 | -17.5228
-3 | -0.0504 | 0.00525 | -0.0606 | -9.6
-2.5 | -0.0036 | 0.00506 | -0.0588 | -0.71146
-2 | 0.0461 | 0.00486 | -0.0577 | 9.4856
-1.5 | 0.0986 | 0.0048 | -0.0571 | 20.5417
-1 | 0.1548 | 0.00476 | -0.0573 | 32.521
-0.5 | 0.2113 | 0.00479 | -0.0576 | 44.1127
0 | 0.2717 | 0.00478 | -0.0588 | 56.841
0.5 | 0.333 | 0.00483 | -0.0603 | 68.9441
1 | 0.3945 | 0.00491 | -0.0617 | 80.3462
1.5 | 0.4584 | 0.00499 | -0.0638 | 91.8637
2 | 0.5344 | 0.00507 | -0.0686 | 105.4043
2.5 | 0.5974 | 0.00517 | -0.0705 | 115.5513
3 | 0.657 | 0.0053 | -0.0716 | 123.9623
3.5 | 0.7133 | 0.00549 | -0.072 | 129.9271
4 | 0.7683 | 0.00568 | -0.0722 | 135.2641
4.5 | 0.8214 | 0.00593 | -0.072 | 138.516
5 | 0.87 | 0.00629 | -0.071 | 138.3148
5.5 | 0.9158 | 0.00673 | -0.0694 | 136.0773
6 | 0.9472 | 0.00758 | -0.0652 | 124.9604
6.5 | 0.9885 | 0.00809 | -0.0628 | 122.1879
7 | 1.0238 | 0.0088 | -0.0596 | 116.3409
7.5 | 1.0629 | 0.00939 | -0.0571 | 113.1949
8 | 1.098 | 0.01013 | -0.054 | 108.3909
8.5 | 1.1316 | 0.01095 | -0.0509 | 103.3425
9 | 1.1647 | 0.01182 | -0.0479 | 98.5364
9.5 | 1.2016 | 0.01258 | -0.0456 | 95.5167
10 | 1.235 | 0.01352 | -0.0429 | 91.3462
10.5 | 1.2675 | 0.01454 | -0.0403 | 87.1733
11 | 1.2983 | 0.0157 | -0.0377 | 82.6943
11.5 | 1.3301 | 0.01686 | -0.0353 | 78.8909
12 | 1.3592 | 0.01822 | -0.0329 | 74.5993
12.5 | 1.3826 | 0.01997 | -0.0301 | 69.2339
13.5 | 1.4447 | 0.02349 | -0.0278 | 61.5028
14 | 1.4615 | 0.02598 | -0.025 | 56.2548
14.5 | 1.4821 | 0.02834 | -0.0229 | 52.2971
15 | 1.5042 | 0.03069 | -0.0211 | 49.0127
15.5 | 1.518 | 0.03378 | -0.019 | 44.9378
16 | 1.5376 | 0.03652 | -0.0176 | 42.103
16.5 | 1.5557 | 0.03942 | -0.0163 | 39.4647
17 | 1.5699 | 0.04277 | -0.015 | 36.7056
17.5 | 1.5853 | 0.04612 | -0.014 | 34.3734
18 | 1.5966 | 0.0499 | -0.013 | 31.996
18.5 | 1.6075 | 0.05381 | -0.0123 | 29.8736
19 | 1.6176 | 0.05791 | -0.0119 | 27.933
19.5 | 1.6249 | 0.06234 | -0.0115 | 26.0651
20 | 1.6305 | 0.06706 | -0.0114 | 24.314

## 91. Re 7M Mach 0.10 (1)
BIGFOIL.COM POLAR EXPORT
NACA63A419
NACA63A419 |  |  |  | Cl Max: | 1.728 | at alpha= | 14.5 | deg
JavaFoil+Calcfoil stall+Eppler ext transition |  |  |  | L/D Max: | 138.876 | at alpha= | 4.5 | deg
Re: | 7000000 |  |  | Cd Min: | 0.00581 | at alpha= | -1 | deg
Mach: | 0.1 |  |  | Cl=0 at alpha= | -3.2619 | deg
|  |  |  | @ Cl=0.1, Cd= | 0.0058494
|  |  |  | @ Cl=0.4, Cd= | 0.0059176
|  |  |  | @ Cl=0.6, Cd= | 0.00618
alpha (deg) | Cl | Cd | Cm | Cl/Cd
-20 | -1.024 | 0.09732 | -0.032 | -10.525
-19.5 | -1.05 | 0.08457 | -0.034 | -12.41
-19 | -1.073 | 0.0733 | -0.036 | -14.632
-18.5 | -1.115 | 0.0492 | -0.039 | -22.659
-18 | -1.129 | 0.04346 | -0.04 | -25.977
-17.5 | -1.137 | 0.03944 | -0.041 | -28.832
-17 | -1.143 | 0.03571 | -0.042 | -31.999
-16.5 | -1.144 | 0.03218 | -0.044 | -35.568
-16 | -1.142 | 0.02921 | -0.045 | -39.095
-15.5 | -1.134 | 0.0269 | -0.046 | -42.153
-15 | -1.123 | 0.02454 | -0.047 | -45.767
-14.5 | -1.107 | 0.02258 | -0.048 | -49.029
-14 | -1.087 | 0.02089 | -0.049 | -52.045
-13.5 | -1.064 | 0.01903 | -0.05 | -55.905
-13 | -1.033 | 0.01754 | -0.052 | -58.874
-12.5 | -0.998 | 0.01613 | -0.053 | -61.916
-12 | -0.962 | 0.01481 | -0.054 | -64.999
-11.5 | -0.931 | 0.01291 | -0.056 | -72.13
-11 | -0.888 | 0.01217 | -0.057 | -73.023
-10.5 | -0.843 | 0.01149 | -0.058 | -73.325
-10 | -0.795 | 0.01092 | -0.06 | -72.751
-9.5 | -0.744 | 0.00947 | -0.061 | -78.638
-9 | -0.698 | 0.00961 | -0.063 | -72.612
-8.5 | -0.641 | 0.00929 | -0.064 | -69.034
-8 | -0.584 | 0.00862 | -0.065 | -67.688
-7.5 | -0.525 | 0.00832 | -0.066 | -63.054
-7 | -0.465 | 0.00805 | -0.067 | -57.769
-6.5 | -0.404 | 0.00784 | -0.068 | -51.619
-6 | -0.343 | 0.00757 | -0.069 | -45.307
-5.5 | -0.281 | 0.00733 | -0.07 | -38.384
-5 | -0.219 | 0.00705 | -0.071 | -31.041
-4.5 | -0.156 | 0.00676 | -0.072 | -23.094
-4 | -0.093 | 0.00647 | -0.073 | -14.415
-3.5 | -0.03 | 0.00622 | -0.074 | -4.848
-3 | 0.033 | 0.00587 | -0.075 | 5.63
-2.5 | 0.096 | 0.00585 | -0.076 | 16.495
-2 | 0.16 | 0.00584 | -0.077 | 27.363
-1.5 | 0.223 | 0.00586 | -0.078 | 38.081
-1 | 0.286 | 0.00581 | -0.079 | 49.305
-0.5 | 0.35 | 0.00587 | -0.08 | 59.57
0 | 0.413 | 0.00593 | -0.081 | 69.653
0.5 | 0.476 | 0.00597 | -0.082 | 79.811
1 | 0.539 | 0.00606 | -0.083 | 88.985
1.5 | 0.6 | 0.00618 | -0.084 | 97.094
2 | 0.663 | 0.00635 | -0.085 | 104.358
2.5 | 0.726 | 0.00651 | -0.085 | 111.477
3 | 0.788 | 0.00665 | -0.086 | 118.541
3.5 | 0.85 | 0.00681 | -0.087 | 124.905
4 | 0.912 | 0.00706 | -0.088 | 129.271
4.5 | 0.974 | 0.00701 | -0.089 | 138.876
5 | 1.035 | 0.00796 | -0.09 | 130.1
5.5 | 1.096 | 0.0087 | -0.091 | 126.027
6 | 1.156 | 0.00943 | -0.092 | 122.534
6.5 | 1.205 | 0.01018 | -0.092 | 118.4
7 | 1.258 | 0.01101 | -0.093 | 114.218
7.5 | 1.311 | 0.01166 | -0.093 | 112.421
8 | 1.362 | 0.0124 | -0.094 | 109.799
8.5 | 1.41 | 0.01321 | -0.095 | 106.734
9 | 1.458 | 0.01388 | -0.096 | 104.986
9.5 | 1.502 | 0.01465 | -0.096 | 102.519
10 | 1.542 | 0.01629 | -0.097 | 94.665
10.5 | 1.581 | 0.01704 | -0.097 | 92.777
11 | 1.616 | 0.01788 | -0.098 | 90.38
11.5 | 1.646 | 0.0188 | -0.099 | 87.556
12 | 1.671 | 0.01977 | -0.099 | 84.489
12.5 | 1.692 | 0.02079 | -0.1 | 81.378
13 | 1.707 | 0.02199 | -0.1 | 77.643
13.5 | 1.719 | 0.02303 | -0.101 | 74.638
14 | 1.726 | 0.02431 | -0.101 | 70.982
14.5 | 1.728 | 0.02568 | -0.102 | 67.294
15 | 1.724 | 0.02727 | -0.102 | 63.238
15.5 | 1.715 | 0.0292 | -0.103 | 58.753
16 | 1.699 | 0.0313 | -0.103 | 54.298
16.5 | 1.676 | 0.03359 | -0.103 | 49.896
17 | 1.65 | 0.03591 | -0.103 | 45.934
17.5 | 1.619 | 0.0381 | -0.103 | 42.501
18 | 1.585 | 0.04106 | -0.103 | 38.603
18.5 | 1.547 | 0.04456 | -0.103 | 34.719
19 | 1.508 | 0.04783 | -0.104 | 31.52
19.5 | 1.466 | 0.05146 | -0.104 | 28.483

## 92. Re 7M Mach 0.10 (2)
BIGFOIL.COM POLAR EXPORT
NACA63A419
NACA63A419 |  |  |  | Cl Max: | 1.62 | at alpha= | 20 | deg
XFOIL ncrit=9 |  |  |  | L/D Max: | 138.655 | at alpha= | 4.5 | deg
Re: | 7000000 |  |  | Cd Min: | 0.07026 | at alpha= | 20 | deg
Mach: | 0.1 |  |  | Cl=0 at alpha= | -2.455 | deg
|  |  |  | @ Cl=0.1, Cd= | 0.0047994
|  |  |  | @ Cl=0.4, Cd= | 0.0049249
|  |  |  | @ Cl=0.6, Cd= | 0.0051904
alpha (deg) | Cl | Cd | Cm | Cl/Cd
-20 | -1.3612 | 0.04407 | -0.0909 | -30.8872
-19.5 | -1.3593 | 0.03966 | -0.091 | -34.2738
-19 | -1.3454 | 0.03599 | -0.0918 | -37.3826
-18.5 | -1.3134 | 0.03238 | -0.0958 | -40.5621
-18 | -1.2967 | 0.02897 | -0.0962 | -44.7601
-17 | -1.2407 | 0.02349 | -0.099 | -52.8182
-16.5 | -1.2167 | 0.02139 | -0.0982 | -56.8817
-16 | -1.1907 | 0.01944 | -0.0974 | -61.25
-15.5 | -1.1619 | 0.01773 | -0.0966 | -65.533
-15 | -1.1302 | 0.01624 | -0.0958 | -69.5936
-14.5 | -1.0976 | 0.01491 | -0.0947 | -73.615
-14 | -1.0627 | 0.01388 | -0.0934 | -76.5634
-13.5 | -1.028 | 0.01297 | -0.0915 | -79.2598
-13 | -0.9923 | 0.0122 | -0.0893 | -81.3361
-12.5 | -0.9562 | 0.01152 | -0.0867 | -83.0035
-12 | -0.9137 | 0.01105 | -0.085 | -82.6878
-11.5 | -0.8697 | 0.01065 | -0.0834 | -81.662
-11 | -0.8275 | 0.01027 | -0.0813 | -80.5745
-10.5 | -0.7841 | 0.00989 | -0.0792 | -79.2821
-10 | -0.7359 | 0.00946 | -0.0781 | -77.7907
-9.5 | -0.6866 | 0.00906 | -0.0772 | -75.7837
-9 | -0.6375 | 0.00866 | -0.0763 | -73.6143
-8.5 | -0.5894 | 0.00823 | -0.0751 | -71.616
-8 | -0.5385 | 0.00792 | -0.0743 | -67.9924
-7.5 | -0.4873 | 0.00763 | -0.0736 | -63.8663
-7 | -0.4358 | 0.00737 | -0.0729 | -59.1316
-6.5 | -0.3842 | 0.00714 | -0.0722 | -53.8095
-6 | -0.3331 | 0.00689 | -0.0714 | -48.3454
-5.5 | -0.2834 | 0.00663 | -0.0702 | -42.7451
-5 | -0.2332 | 0.00642 | -0.0691 | -36.324
-4.5 | -0.1851 | 0.00616 | -0.0676 | -30.0487
-4 | -0.1387 | 0.00591 | -0.0657 | -23.4687
-3.5 | -0.0971 | 0.00552 | -0.0629 | -17.5906
-3 | -0.0512 | 0.00527 | -0.0608 | -9.7154
-2.5 | -0.0045 | 0.00507 | -0.059 | -0.88757
-2 | 0.0455 | 0.00487 | -0.0578 | 9.3429
-1.5 | 0.0984 | 0.0048 | -0.0573 | 20.5
-1 | 0.1547 | 0.00478 | -0.0574 | 32.364
-0.5 | 0.2117 | 0.0048 | -0.0577 | 44.1042
0 | 0.2723 | 0.0048 | -0.0589 | 56.7292
0.5 | 0.3342 | 0.00485 | -0.0604 | 68.9072
1 | 0.396 | 0.00492 | -0.0619 | 80.4878
1.5 | 0.4609 | 0.005 | -0.064 | 92.18
2 | 0.5369 | 0.00509 | -0.0688 | 105.4813
2.5 | 0.5998 | 0.00519 | -0.0705 | 115.5684
3 | 0.66 | 0.00531 | -0.0717 | 124.2938
3.5 | 0.7164 | 0.00551 | -0.0721 | 130.0181
4 | 0.7716 | 0.0057 | -0.0722 | 135.3684
4.5 | 0.825 | 0.00595 | -0.072 | 138.6555
5 | 0.8738 | 0.00631 | -0.0709 | 138.4786
5.5 | 0.9199 | 0.00675 | -0.0693 | 136.2815
6 | 0.9505 | 0.00761 | -0.0648 | 124.9014
6.5 | 0.9916 | 0.00814 | -0.0623 | 121.8182
7 | 1.0266 | 0.00887 | -0.059 | 115.7384
7.5 | 1.0656 | 0.00948 | -0.0564 | 112.4051
8 | 1.1009 | 0.01024 | -0.0533 | 107.5098
8.5 | 1.1342 | 0.01109 | -0.0501 | 102.2723
9 | 1.1667 | 0.01201 | -0.0469 | 97.144
9.5 | 1.2034 | 0.01281 | -0.0445 | 93.9422
10.5 | 1.2691 | 0.01485 | -0.0391 | 85.4613
11 | 1.2989 | 0.0161 | -0.0363 | 80.677
11.5 | 1.3307 | 0.01732 | -0.0339 | 76.8303
12 | 1.3597 | 0.01875 | -0.0315 | 72.5173
12.5 | 1.3823 | 0.02062 | -0.0286 | 67.0369
13.5 | 1.4433 | 0.02439 | -0.0262 | 59.1759
14 | 1.459 | 0.02706 | -0.0234 | 53.9172
14.5 | 1.4805 | 0.02947 | -0.0214 | 50.2375
15 | 1.502 | 0.03195 | -0.0196 | 47.011
15.5 | 1.5165 | 0.03506 | -0.0176 | 43.2544
16 | 1.5354 | 0.03795 | -0.0161 | 40.4585
16.5 | 1.5532 | 0.04097 | -0.0148 | 37.9107
17 | 1.567 | 0.04448 | -0.0136 | 35.2293
17.5 | 1.5814 | 0.04803 | -0.0126 | 32.9253
18 | 1.5908 | 0.0521 | -0.0116 | 30.5336
18.5 | 1.6004 | 0.05626 | -0.011 | 28.4465
19 | 1.6095 | 0.06057 | -0.0106 | 26.5726
19.5 | 1.6151 | 0.06532 | -0.0103 | 24.726
20 | 1.62 | 0.07026 | -0.0103 | 23.0572

## 93. Re 7M Mach 0.25 (1)
BIGFOIL.COM POLAR EXPORT
NACA63A419
NACA63A419 |  |  |  | Cl Max: | 1.674 | at alpha= | 13 | deg
JavaFoil+Calcfoil stall+Eppler ext transition |  |  |  | L/D Max: | 137.381 | at alpha= | 4.5 | deg
Re: | 7000000 |  |  | Cd Min: | 0.0059 | at alpha= | -2 | deg
Mach: | 0.25 |  |  | Cl=0 at alpha= | -3.2615 | deg
|  |  |  | @ Cl=0.1, Cd= | 0.0059099
|  |  |  | @ Cl=0.4, Cd= | 0.0059652
|  |  |  | @ Cl=0.6, Cd= | 0.0062576
alpha (deg) | Cl | Cd | Cm | Cl/Cd
-19.5 | -0.708 | 0.15169 | -0.027 | -4.668
-19 | -0.753 | 0.14396 | -0.027 | -5.232
-18.5 | -0.799 | 0.12889 | -0.03 | -6.2
-18 | -0.839 | 0.11771 | -0.031 | -7.131
-17.5 | -0.888 | 0.09606 | -0.035 | -9.24
-17 | -0.978 | 0.04695 | -0.042 | -20.839
-16.5 | -1.004 | 0.04332 | -0.043 | -23.182
-16 | -1.029 | 0.03709 | -0.045 | -27.754
-15.5 | -1.045 | 0.0331 | -0.046 | -31.571
-15 | -1.054 | 0.02943 | -0.048 | -35.822
-14.5 | -1.056 | 0.0266 | -0.049 | -39.685
-14 | -1.051 | 0.02406 | -0.05 | -43.67
-13.5 | -1.039 | 0.02187 | -0.051 | -47.506
-13 | -1.016 | 0.02003 | -0.053 | -50.71
-12.5 | -0.988 | 0.01832 | -0.054 | -53.957
-12 | -0.957 | 0.01672 | -0.055 | -57.254
-11.5 | -0.921 | 0.01556 | -0.056 | -59.217
-11 | -0.889 | 0.01357 | -0.058 | -65.55
-10.5 | -0.85 | 0.0124 | -0.06 | -68.544
-10 | -0.804 | 0.0117 | -0.061 | -68.731
-9.5 | -0.755 | 0.01105 | -0.062 | -68.328
-9 | -0.703 | 0.01055 | -0.063 | -66.692
-8.5 | -0.656 | 0.00965 | -0.065 | -67.974
-8 | -0.597 | 0.0093 | -0.066 | -64.271
-7.5 | -0.538 | 0.00855 | -0.067 | -62.878
-7 | -0.477 | 0.00832 | -0.068 | -57.288
-6.5 | -0.415 | 0.00804 | -0.069 | -51.595
-6 | -0.352 | 0.00776 | -0.071 | -45.374
-5.5 | -0.289 | 0.00746 | -0.072 | -38.709
-5 | -0.225 | 0.00718 | -0.073 | -31.329
-4.5 | -0.16 | 0.00689 | -0.074 | -23.287
-4 | -0.096 | 0.00657 | -0.075 | -14.59
-3.5 | -0.031 | 0.00631 | -0.076 | -4.908
-3 | 0.034 | 0.00593 | -0.077 | 5.726
-2.5 | 0.099 | 0.00591 | -0.078 | 16.76
-2 | 0.164 | 0.0059 | -0.079 | 27.848
-1.5 | 0.229 | 0.0059 | -0.08 | 38.877
-1 | 0.294 | 0.00591 | -0.081 | 49.774
-0.5 | 0.359 | 0.00594 | -0.082 | 60.464
0 | 0.424 | 0.00598 | -0.083 | 70.953
0.5 | 0.489 | 0.00606 | -0.084 | 80.77
1 | 0.554 | 0.00617 | -0.085 | 89.89
1.5 | 0.617 | 0.00629 | -0.086 | 97.978
2 | 0.681 | 0.00646 | -0.087 | 105.355
2.5 | 0.745 | 0.00664 | -0.088 | 112.311
3 | 0.809 | 0.00679 | -0.089 | 119.189
3.5 | 0.873 | 0.00702 | -0.09 | 124.488
4 | 0.937 | 0.00698 | -0.091 | 134.339
4.5 | 1 | 0.00728 | -0.092 | 137.381
5 | 1.063 | 0.0083 | -0.093 | 128.099
5.5 | 1.125 | 0.00911 | -0.094 | 123.481
6 | 1.177 | 0.0099 | -0.094 | 118.844
6.5 | 1.233 | 0.01075 | -0.094 | 114.634
7 | 1.288 | 0.01158 | -0.095 | 111.196
7.5 | 1.341 | 0.01228 | -0.096 | 109.147
8 | 1.392 | 0.01315 | -0.097 | 105.806
8.5 | 1.44 | 0.014 | -0.097 | 102.847
9 | 1.485 | 0.01482 | -0.098 | 100.241
9.5 | 1.527 | 0.01569 | -0.099 | 97.365
10 | 1.564 | 0.01753 | -0.099 | 89.219
10.5 | 1.597 | 0.01851 | -0.1 | 86.257
11 | 1.626 | 0.01954 | -0.1 | 83.203
11.5 | 1.649 | 0.02056 | -0.101 | 80.239
12 | 1.664 | 0.02175 | -0.102 | 76.528
12.5 | 1.673 | 0.02296 | -0.102 | 72.864
13 | 1.674 | 0.02439 | -0.103 | 68.663
13.5 | 1.668 | 0.02598 | -0.103 | 64.195
14 | 1.654 | 0.02762 | -0.104 | 59.878
14.5 | 1.63 | 0.02964 | -0.104 | 54.989
15 | 1.598 | 0.03188 | -0.104 | 50.144
15.5 | 1.558 | 0.03487 | -0.104 | 44.675
16 | 1.509 | 0.03787 | -0.104 | 39.848
16.5 | 1.448 | 0.04125 | -0.104 | 35.11
17 | 1.38 | 0.0454 | -0.104 | 30.384
17.5 | 1.305 | 0.04934 | -0.104 | 26.459
18 | 1.222 | 0.05625 | -0.103 | 21.717

## 94. Re 7M Mach 0.25 (2)
BIGFOIL.COM POLAR EXPORT
NACA63A419
NACA63A419 |  |  |  | Cl Max: | 1.565 | at alpha= | 19 | deg
XFOIL ncrit=9 |  |  |  | L/D Max: | 139.406 | at alpha= | 4.5 | deg
Re: | 7000000 |  |  | Cd Min: | 0.08795 | at alpha= | 20 | deg
Mach: | 0.25 |  |  | Cl=0 at alpha= | -2.4152 | deg
|  |  |  | @ Cl=0.1, Cd= | 0.0048511
|  |  |  | @ Cl=0.4, Cd= | 0.0049918
|  |  |  | @ Cl=0.6, Cd= | 0.0052573
alpha (deg) | Cl | Cd | Cm | Cl/Cd
-20 | -1.2689 | 0.06328 | -0.0964 | -20.0521
-19.5 | -1.2867 | 0.05593 | -0.0985 | -23.0055
-19 | -1.2898 | 0.05031 | -0.0994 | -25.6371
-18 | -1.2466 | 0.04073 | -0.1057 | -30.6064
-17.5 | -1.2368 | 0.03555 | -0.1077 | -34.7904
-17 | -1.2096 | 0.03144 | -0.1107 | -38.4733
-16.5 | -1.1941 | 0.02823 | -0.11 | -42.299
-16 | -1.1753 | 0.02534 | -0.1091 | -46.3812
-15.5 | -1.1531 | 0.02275 | -0.1081 | -50.6857
-15 | -1.1254 | 0.02059 | -0.107 | -54.6576
-14.5 | -1.097 | 0.01853 | -0.1058 | -59.2013
-14 | -1.0641 | 0.01678 | -0.1047 | -63.4148
-13.5 | -1.0303 | 0.01517 | -0.1034 | -67.9169
-13 | -0.9937 | 0.01391 | -0.1018 | -71.4378
-12.5 | -0.9604 | 0.01275 | -0.0992 | -75.3255
-12 | -0.9227 | 0.01195 | -0.0966 | -77.2134
-11.5 | -0.8806 | 0.01136 | -0.0941 | -77.5176
-11 | -0.8366 | 0.01082 | -0.0918 | -77.3198
-10.5 | -0.7906 | 0.01036 | -0.0896 | -76.3127
-10 | -0.746 | 0.00998 | -0.0869 | -74.7495
-9.5 | -0.7025 | 0.00949 | -0.0841 | -74.0253
-9 | -0.651 | 0.00909 | -0.0828 | -71.6172
-8.5 | -0.6024 | 0.00858 | -0.081 | -70.2098
-8 | -0.5512 | 0.0082 | -0.0796 | -67.2195
-7 | -0.4471 | 0.00757 | -0.0772 | -59.0621
-6.5 | -0.3944 | 0.0073 | -0.0761 | -54.0274
-6 | -0.3423 | 0.00705 | -0.0749 | -48.5532
-5.5 | -0.2909 | 0.00678 | -0.0735 | -42.9056
-5 | -0.241 | 0.00653 | -0.0719 | -36.9066
-4.5 | -0.1919 | 0.00628 | -0.07 | -30.5573
-4 | -0.1447 | 0.006 | -0.0678 | -24.1167
-3.5 | -0.1031 | 0.00562 | -0.0644 | -18.3452
-2.5 | -0.0085 | 0.00515 | -0.06 | -1.6505
-2 | 0.0416 | 0.00495 | -0.0585 | 8.404
-1.5 | 0.097 | 0.00485 | -0.058 | 20
-1 | 0.1537 | 0.00487 | -0.0579 | 31.5606
-0.5 | 0.2138 | 0.00486 | -0.0584 | 43.9918
0 | 0.2754 | 0.0049 | -0.0594 | 56.2041
0.5 | 0.3399 | 0.00493 | -0.061 | 68.9452
1.5 | 0.476 | 0.00507 | -0.0658 | 93.8856
2 | 0.5499 | 0.00517 | -0.0695 | 106.3636
3 | 0.6762 | 0.00539 | -0.0721 | 125.4545
3.5 | 0.7334 | 0.0056 | -0.0722 | 130.9643
4 | 0.7899 | 0.00581 | -0.0721 | 135.9552
4.5 | 0.8448 | 0.00606 | -0.0717 | 139.4059
5.5 | 0.9398 | 0.00689 | -0.0679 | 136.4006
6 | 0.9691 | 0.00781 | -0.0628 | 124.0845
6.5 | 1.0096 | 0.00842 | -0.0599 | 119.905
7 | 1.0406 | 0.00935 | -0.0554 | 111.2941
7.5 | 1.0798 | 0.01005 | -0.0525 | 107.4428
8 | 1.1148 | 0.01093 | -0.0491 | 101.9945
8.5 | 1.1462 | 0.012 | -0.0453 | 95.5167
9 | 1.1764 | 0.01319 | -0.0415 | 89.1888
9.5 | 1.2123 | 0.01421 | -0.0387 | 85.3132
10 | 1.2453 | 0.01544 | -0.0358 | 80.6541
10.5 | 1.2776 | 0.01677 | -0.0329 | 76.1837
11 | 1.3025 | 0.01856 | -0.0294 | 70.1778
11.5 | 1.3347 | 0.02009 | -0.027 | 66.436
12 | 1.3601 | 0.02213 | -0.0242 | 61.4596
12.5 | 1.3807 | 0.02459 | -0.0212 | 56.1488
13 | 1.4035 | 0.02778 | -0.0201 | 50.522
13.5 | 1.4343 | 0.02981 | -0.0184 | 48.1147
14 | 1.4512 | 0.0329 | -0.016 | 44.1094
14.5 | 1.4704 | 0.03593 | -0.0139 | 40.924
15 | 1.4891 | 0.03914 | -0.0121 | 38.0455
15.5 | 1.5023 | 0.0429 | -0.0103 | 35.0186
16 | 1.5171 | 0.04666 | -0.0089 | 32.5139
16.5 | 1.5339 | 0.05031 | -0.0078 | 30.489
17 | 1.5445 | 0.05463 | -0.0067 | 28.272
17.5 | 1.555 | 0.0591 | -0.0059 | 26.3113
18 | 1.5595 | 0.06422 | -0.0052 | 24.2837
18.5 | 1.562 | 0.06972 | -0.005 | 22.4039
19 | 1.565 | 0.0753 | -0.005 | 20.7835
19.5 | 1.564 | 0.08141 | -0.0053 | 19.2114
20 | 1.5606 | 0.08795 | -0.0061 | 17.7442

## 95. Re 7M Mach 0.50 (1)
BIGFOIL.COM POLAR EXPORT
NACA63A419
NACA63A419 |  |  |  | Cl Max: | 1.538 | at alpha= | 9 | deg
JavaFoil+Calcfoil stall+Eppler ext transition |  |  |  | L/D Max: | 126.21 | at alpha= | 4 | deg
Re: | 7000000 |  |  | Cd Min: | 0.00617 | at alpha= | -2 | deg
Mach: | 0.5 |  |  | Cl=0 at alpha= | -3.2603 | deg
|  |  |  | @ Cl=0.1, Cd= | 0.0062507
|  |  |  | @ Cl=0.4, Cd= | 0.0063078
|  |  |  | @ Cl=0.6, Cd= | 0.0066225
alpha (deg) | Cl | Cd | Cm | Cl/Cd
-20 | -0.968 | 0.1527 | -0.029 | -6.342
-19.5 | -0.937 | 0.1479 | -0.029 | -6.336
-19 | -0.915 | 0.14779 | -0.031 | -6.194
-18.5 | -0.886 | 0.13964 | -0.032 | -6.347
-18 | -0.853 | 0.13664 | -0.031 | -6.242
-17.5 | -0.822 | 0.13391 | -0.03 | -6.137
-17 | -0.793 | 0.12815 | -0.03 | -6.189
-16.5 | -0.77 | 0.12302 | -0.033 | -6.255
-16 | -0.738 | 0.1186 | -0.032 | -6.22
-15.5 | -0.706 | 0.11625 | -0.031 | -6.075
-15 | -0.678 | 0.11215 | -0.031 | -6.043
-14.5 | -0.652 | 0.10822 | -0.033 | -6.02
-14 | -0.62 | 0.10268 | -0.031 | -6.037
-13.5 | -0.593 | 0.09202 | -0.034 | -6.447
-13 | -0.565 | 0.0939 | -0.035 | -6.019
-12.5 | -0.538 | 0.08394 | -0.037 | -6.415
-12 | -0.506 | 0.08864 | -0.034 | -5.705
-11.5 | -0.491 | 0.06672 | -0.046 | -7.361
-11 | -0.514 | 0.02605 | -0.061 | -19.743
-10.5 | -0.663 | 0.0229 | -0.063 | -28.969
-10 | -0.738 | 0.01929 | -0.065 | -38.274
-9.5 | -0.738 | 0.01688 | -0.067 | -43.728
-9 | -0.712 | 0.01521 | -0.068 | -46.841
-8.5 | -0.673 | 0.01383 | -0.07 | -48.676
-8 | -0.632 | 0.012 | -0.072 | -52.699
-7.5 | -0.577 | 0.0112 | -0.074 | -51.547
-7 | -0.518 | 0.01007 | -0.075 | -51.473
-6.5 | -0.459 | 0.00913 | -0.078 | -50.292
-6 | -0.391 | 0.00865 | -0.079 | -45.19
-5.5 | -0.321 | 0.00828 | -0.08 | -38.816
-5 | -0.251 | 0.00789 | -0.081 | -31.765
-4.5 | -0.179 | 0.00753 | -0.082 | -23.789
-4 | -0.107 | 0.00719 | -0.083 | -14.868
-3.5 | -0.035 | 0.00679 | -0.085 | -5.097
-3 | 0.038 | 0.00648 | -0.086 | 5.856
-2.5 | 0.111 | 0.00621 | -0.087 | 17.859
-2 | 0.184 | 0.00617 | -0.088 | 29.75
-1.5 | 0.256 | 0.00622 | -0.089 | 41.192
-1 | 0.329 | 0.00623 | -0.09 | 52.833
-0.5 | 0.402 | 0.00631 | -0.092 | 63.649
0 | 0.475 | 0.0064 | -0.093 | 74.135
0.5 | 0.547 | 0.00647 | -0.094 | 84.594
1 | 0.62 | 0.00668 | -0.095 | 92.85
1.5 | 0.688 | 0.00686 | -0.096 | 100.33
2 | 0.76 | 0.00704 | -0.097 | 108.054
2.5 | 0.832 | 0.0073 | -0.098 | 113.978
3 | 0.903 | 0.00756 | -0.099 | 119.478
3.5 | 0.974 | 0.0079 | -0.1 | 123.254
4 | 1.045 | 0.00828 | -0.101 | 126.21
4.5 | 1.103 | 0.00918 | -0.101 | 120.091
5 | 1.168 | 0.01004 | -0.102 | 116.354
5.5 | 1.233 | 0.01105 | -0.103 | 111.535
6 | 1.295 | 0.01246 | -0.104 | 103.982
6.5 | 1.356 | 0.01371 | -0.105 | 98.939
7 | 1.411 | 0.01486 | -0.105 | 94.981
7.5 | 1.458 | 0.01639 | -0.106 | 89.004
8 | 1.497 | 0.01766 | -0.107 | 84.792
8.5 | 1.524 | 0.02057 | -0.107 | 74.107
9 | 1.538 | 0.02219 | -0.108 | 69.323
9.5 | 1.526 | 0.02399 | -0.109 | 63.622
10 | 1.465 | 0.0263 | -0.109 | 55.725
10.5 | 1.21 | 0.0294 | -0.109 | 41.152
11 | 0.962 | 0.03368 | -0.109 | 28.579
11.5 | 0.99 | 0.03639 | -0.109 | 27.216
12 | 1.001 | 0.04683 | -0.107 | 21.373
12.5 | 1.038 | 0.04527 | -0.109 | 22.938
13 | 0.944 | 0.09094 | -0.076 | 10.383
13.5 | 1.093 | 0.05124 | -0.109 | 21.326
14 | 0.988 | 0.10415 | -0.067 | 9.485

## 96. Re 7M Mach 0.50 (2)
BIGFOIL.COM POLAR EXPORT
NACA63A419
NACA63A419 |  |  |  | Cl Max: | 1.4183 | at alpha= | 15 | deg
XFOIL ncrit=9 |  |  |  | L/D Max: | 135.155 | at alpha= | 4.5 | deg
Re: | 7000000 |  |  | Cd Min: | 0.17699 | at alpha= | 20 | deg
Mach: | 0.5 |  |  | Cl=0 at alpha= | -2.2194 | deg
|  |  |  | @ Cl=0.1, Cd= | 0.0052026
|  |  |  | @ Cl=0.4, Cd= | 0.0053364
|  |  |  | @ Cl=0.6, Cd= | 0.0055713
alpha (deg) | Cl | Cd | Cm | Cl/Cd
-17.5 | -0.621 | 0.1236 | -0.0945 | -5.0243
-17 | -0.6542 | 0.11112 | -0.1026 | -5.8873
-16.5 | -0.6824 | 0.09989 | -0.1096 | -6.8315
-16 | -0.7048 | 0.08962 | -0.1157 | -7.8643
-15.5 | -0.7383 | 0.07861 | -0.1223 | -9.3919
-15 | -0.7669 | 0.0685 | -0.128 | -11.1956
-14.5 | -0.7953 | 0.05906 | -0.1327 | -13.466
-14 | -0.8211 | 0.05038 | -0.1364 | -16.2981
-13.5 | -0.8468 | 0.04233 | -0.1388 | -20.0047
-13 | -0.8614 | 0.03562 | -0.1396 | -24.183
-12.5 | -0.8725 | 0.02974 | -0.139 | -29.3376
-11.5 | -0.8539 | 0.02145 | -0.135 | -39.8089
-11 | -0.8342 | 0.01813 | -0.1322 | -46.0121
-10.5 | -0.7984 | 0.01574 | -0.1296 | -50.7243
-10 | -0.7581 | 0.0137 | -0.127 | -55.3358
-9.5 | -0.7149 | 0.01216 | -0.1239 | -58.7911
-9 | -0.6707 | 0.0111 | -0.1197 | -60.4234
-8.5 | -0.6258 | 0.01028 | -0.1149 | -60.8755
-8 | -0.5741 | 0.00969 | -0.1107 | -59.2466
-7.5 | -0.5275 | 0.00915 | -0.1057 | -57.6503
-7 | -0.4842 | 0.00863 | -0.1 | -56.1066
-6.5 | -0.4302 | 0.00819 | -0.0963 | -52.5275
-6 | -0.3755 | 0.00784 | -0.0929 | -47.8954
-5.5 | -0.3217 | 0.00748 | -0.0894 | -43.008
-5 | -0.2691 | 0.00718 | -0.0858 | -37.4791
-4.5 | -0.2184 | 0.00686 | -0.0819 | -31.8367
-4 | -0.169 | 0.00654 | -0.0779 | -25.841
-3 | -0.0786 | 0.00581 | -0.0685 | -13.5284
-2.5 | -0.028 | 0.00562 | -0.0649 | -4.9822
-2 | 0.0219 | 0.00531 | -0.0614 | 4.1243
-1.5 | 0.0832 | 0.0052 | -0.0602 | 16
-1 | 0.1474 | 0.00521 | -0.0596 | 28.2917
-0.5 | 0.2165 | 0.00522 | -0.0601 | 41.4751
0.5 | 0.3639 | 0.00529 | -0.0632 | 68.7902
1 | 0.4417 | 0.00539 | -0.0657 | 81.9481
1.5 | 0.5239 | 0.00547 | -0.069 | 95.777
2 | 0.5995 | 0.00557 | -0.0709 | 107.6302
2.5 | 0.6667 | 0.00575 | -0.071 | 115.9478
3 | 0.7337 | 0.00593 | -0.0709 | 123.7268
3.5 | 0.7977 | 0.00615 | -0.0702 | 129.7073
4 | 0.8588 | 0.00644 | -0.0688 | 133.354
4.5 | 0.9177 | 0.00679 | -0.067 | 135.1546
5 | 0.9673 | 0.00738 | -0.0636 | 131.0705
5.5 | 1.0148 | 0.00807 | -0.0599 | 125.7497
6 | 1.0396 | 0.00945 | -0.0529 | 110.0106
7 | 1.0988 | 0.01241 | -0.0414 | 88.5415
7.5 | 1.131 | 0.01405 | -0.0365 | 80.4982
8 | 1.1593 | 0.01602 | -0.0315 | 72.3658
8.5 | 1.1833 | 0.01843 | -0.0266 | 64.2051
9 | 1.2048 | 0.02119 | -0.0219 | 56.857
10 | 1.2617 | 0.02659 | -0.0147 | 47.4502
10.5 | 1.2865 | 0.02973 | -0.0113 | 43.2728
11 | 1.3032 | 0.03349 | -0.0077 | 38.9131
11.5 | 1.3258 | 0.0371 | -0.0047 | 35.7358
12.5 | 1.3518 | 0.04605 | 0.0008 | 29.355
13 | 1.3584 | 0.05127 | 0.0032 | 26.495
13.5 | 1.3786 | 0.05574 | 0.0049 | 24.7327
14 | 1.4031 | 0.06102 | 0.005 | 22.9941
14.5 | 1.4109 | 0.06671 | 0.0065 | 21.1498
15 | 1.4183 | 0.07267 | 0.0077 | 19.517
15.5 | 1.4114 | 0.08007 | 0.0081 | 17.6271
16 | 1.403 | 0.08791 | 0.0078 | 15.9595
16.5 | 1.3837 | 0.09704 | 0.0064 | 14.2591
17 | 1.3575 | 0.10727 | 0.0037 | 12.655
17.5 | 1.334 | 0.11757 | 0.0003 | 11.3464
18 | 1.3061 | 0.1288 | -0.0045 | 10.1405
18.5 | 1.2737 | 0.14095 | -0.0108 | 9.0365
19 | 1.2468 | 0.15295 | -0.0176 | 8.1517
19.5 | 1.2253 | 0.16469 | -0.0249 | 7.44
20 | 1.2022 | 0.17699 | -0.033 | 6.7925

## 97. Re 8M Mach 0.00 (1)
BIGFOIL.COM POLAR EXPORT
NACA63A419
NACA63A419 |  |  |  | Cl Max: | 1.74 | at alpha= | 14.5 | deg
JavaFoil+Calcfoil stall+Eppler ext transition |  |  |  | L/D Max: | 134.834 | at alpha= | 4 | deg
Re: | 8000000 |  |  | Cd Min: | 0.00576 | at alpha= | -1.5 | deg
Mach: | 0 |  |  | Cl=0 at alpha= | -3.2619 | deg
|  |  |  | @ Cl=0.1, Cd= | 0.0057987
|  |  |  | @ Cl=0.4, Cd= | 0.0058713
|  |  |  | @ Cl=0.6, Cd= | 0.0061862
alpha (deg) | Cl | Cd | Cm | Cl/Cd
-20 | -1.079 | 0.08139 | -0.034 | -13.263
-19.5 | -1.094 | 0.0755 | -0.035 | -14.487
-19 | -1.115 | 0.06404 | -0.036 | -17.403
-18.5 | -1.148 | 0.04529 | -0.039 | -25.339
-18 | -1.157 | 0.04066 | -0.04 | -28.452
-17.5 | -1.163 | 0.03649 | -0.041 | -31.866
-17 | -1.164 | 0.03311 | -0.042 | -35.162
-16.5 | -1.163 | 0.02999 | -0.044 | -38.767
-16 | -1.156 | 0.02751 | -0.045 | -42.037
-15.5 | -1.146 | 0.02525 | -0.046 | -45.405
-15 | -1.133 | 0.02311 | -0.047 | -49.018
-14.5 | -1.115 | 0.02131 | -0.048 | -52.323
-14 | -1.093 | 0.01966 | -0.049 | -55.6
-13.5 | -1.068 | 0.01796 | -0.05 | -59.487
-13 | -1.036 | 0.0166 | -0.052 | -62.406
-12.5 | -1.001 | 0.01528 | -0.053 | -65.479
-12 | -0.973 | 0.01321 | -0.055 | -73.641
-11.5 | -0.932 | 0.01234 | -0.056 | -75.556
-11 | -0.888 | 0.01169 | -0.057 | -76.012
-10.5 | -0.842 | 0.01107 | -0.058 | -76.045
-10 | -0.794 | 0.01055 | -0.059 | -75.24
-9.5 | -0.75 | 0.00971 | -0.061 | -77.215
-9 | -0.695 | 0.00937 | -0.062 | -74.206
-8.5 | -0.639 | 0.00903 | -0.063 | -70.714
-8 | -0.581 | 0.00845 | -0.064 | -68.761
-7.5 | -0.523 | 0.00816 | -0.065 | -64.04
-7 | -0.463 | 0.00794 | -0.066 | -58.326
-6.5 | -0.403 | 0.00768 | -0.067 | -52.399
-6 | -0.342 | 0.00747 | -0.068 | -45.697
-5.5 | -0.28 | 0.00724 | -0.069 | -38.656
-5 | -0.218 | 0.00698 | -0.07 | -31.219
-4.5 | -0.155 | 0.00675 | -0.071 | -23.013
-4 | -0.093 | 0.00646 | -0.072 | -14.371
-3.5 | -0.03 | 0.00622 | -0.073 | -4.821
-3 | 0.033 | 0.00604 | -0.074 | 5.443
-2.5 | 0.096 | 0.0058 | -0.075 | 16.557
-2 | 0.159 | 0.00578 | -0.076 | 27.525
-1.5 | 0.222 | 0.00576 | -0.077 | 38.525
-1 | 0.285 | 0.00578 | -0.078 | 49.309
-0.5 | 0.348 | 0.00583 | -0.079 | 59.709
0 | 0.411 | 0.00588 | -0.08 | 69.865
0.5 | 0.474 | 0.00592 | -0.081 | 80.012
1 | 0.537 | 0.00603 | -0.082 | 88.973
1.5 | 0.597 | 0.00618 | -0.083 | 96.615
2 | 0.66 | 0.00631 | -0.084 | 104.588
2.5 | 0.722 | 0.00644 | -0.085 | 112.063
3 | 0.784 | 0.00659 | -0.086 | 118.967
3.5 | 0.846 | 0.00656 | -0.087 | 129.056
4 | 0.908 | 0.00673 | -0.088 | 134.834
4.5 | 0.969 | 0.00745 | -0.089 | 130.026
5 | 1.03 | 0.00796 | -0.09 | 129.49
5.5 | 1.091 | 0.00871 | -0.091 | 125.143
6 | 1.15 | 0.00937 | -0.092 | 122.823
6.5 | 1.201 | 0.01011 | -0.092 | 118.797
7 | 1.254 | 0.0108 | -0.092 | 116.07
7.5 | 1.306 | 0.01143 | -0.093 | 114.226
8 | 1.357 | 0.01214 | -0.094 | 111.793
8.5 | 1.406 | 0.01286 | -0.094 | 109.351
9 | 1.453 | 0.01352 | -0.095 | 107.504
9.5 | 1.498 | 0.01416 | -0.096 | 105.796
10 | 1.539 | 0.01571 | -0.096 | 97.932
10.5 | 1.578 | 0.01645 | -0.097 | 95.964
11 | 1.615 | 0.0172 | -0.098 | 93.849
11.5 | 1.646 | 0.01805 | -0.098 | 91.199
12 | 1.672 | 0.01901 | -0.099 | 87.917
12.5 | 1.694 | 0.02 | -0.099 | 84.693
13 | 1.712 | 0.02107 | -0.1 | 81.259
13.5 | 1.726 | 0.02204 | -0.101 | 78.317
14 | 1.735 | 0.02326 | -0.101 | 74.595
14.5 | 1.74 | 0.02445 | -0.102 | 71.16
15 | 1.74 | 0.02609 | -0.102 | 66.687
15.5 | 1.736 | 0.02757 | -0.102 | 62.967
16 | 1.725 | 0.02933 | -0.103 | 58.824
16.5 | 1.706 | 0.0316 | -0.103 | 53.986
17 | 1.684 | 0.03343 | -0.103 | 50.387
17.5 | 1.658 | 0.03597 | -0.103 | 46.095
18 | 1.629 | 0.03837 | -0.103 | 42.451
18.5 | 1.597 | 0.04141 | -0.103 | 38.552
19 | 1.563 | 0.04438 | -0.104 | 35.212
19.5 | 1.526 | 0.04769 | -0.104 | 31.995

## 98. Re 8M Mach 0.00 (2)
BIGFOIL.COM POLAR EXPORT
NACA63A419
NACA63A419 |  |  |  | Cl Max: | 1.6439 | at alpha= | 20 | deg
XFOIL ncrit=9 |  |  |  | L/D Max: | 138.919 | at alpha= | 4.5 | deg
Re: | 8000000 |  |  | Cd Min: | 0.06554 | at alpha= | 20 | deg
Mach: | 0 |  |  | Cl=0 at alpha= | -2.5021 | deg
|  |  |  | @ Cl=0.1, Cd= | 0.0047304
|  |  |  | @ Cl=0.4, Cd= | 0.0048125
|  |  |  | @ Cl=0.6, Cd= | 0.0051188
alpha (deg) | Cl | Cd | Cm | Cl/Cd
-19.5 | -1.3895 | 0.03519 | -0.0894 | -39.4856
-18.5 | -1.3371 | 0.02883 | -0.0936 | -46.3788
-18 | -1.3014 | 0.02615 | -0.0965 | -49.7667
-17.5 | -1.2805 | 0.02352 | -0.0966 | -54.443
-17 | -1.2577 | 0.0214 | -0.0959 | -58.771
-16.5 | -1.2307 | 0.01957 | -0.0953 | -62.8871
-16 | -1.2052 | 0.0177 | -0.0944 | -68.0904
-15.5 | -1.1751 | 0.01619 | -0.0936 | -72.5818
-15 | -1.1435 | 0.01487 | -0.0925 | -76.8998
-14.5 | -1.11 | 0.01382 | -0.0912 | -80.3184
-14 | -1.0746 | 0.01297 | -0.0896 | -82.8527
-13.5 | -1.0378 | 0.01227 | -0.0877 | -84.5803
-13 | -0.9993 | 0.0117 | -0.0857 | -85.4103
-12.5 | -0.9608 | 0.01112 | -0.0836 | -86.4029
-12 | -0.9181 | 0.01069 | -0.082 | -85.884
-11.5 | -0.8755 | 0.01032 | -0.0801 | -84.8353
-11 | -0.8347 | 0.00995 | -0.0777 | -83.8894
-10.5 | -0.7859 | 0.00958 | -0.0769 | -82.0355
-10 | -0.7368 | 0.00919 | -0.0761 | -80.1741
-9.5 | -0.6879 | 0.00878 | -0.0753 | -78.3485
-9 | -0.6383 | 0.00843 | -0.0745 | -75.7177
-8.5 | -0.5899 | 0.00803 | -0.0735 | -73.462
-8 | -0.5392 | 0.00772 | -0.0728 | -69.8446
-7.5 | -0.4877 | 0.00746 | -0.0723 | -65.3753
-7 | -0.4365 | 0.0072 | -0.0716 | -60.625
-6.5 | -0.3847 | 0.00696 | -0.0711 | -55.273
-6 | -0.3333 | 0.00675 | -0.0704 | -49.3778
-5.5 | -0.2827 | 0.00652 | -0.0695 | -43.3589
-5 | -0.2332 | 0.00629 | -0.0684 | -37.0747
-4.5 | -0.1837 | 0.00611 | -0.0672 | -30.0655
-4 | -0.1373 | 0.00581 | -0.0654 | -23.6317
-3.5 | -0.0947 | 0.00547 | -0.0628 | -17.3126
-3 | -0.0483 | 0.00525 | -0.061 | -9.2
-2.5 | 0.0002 | 0.0051 | -0.0595 | 0.039216
-2 | 0.0469 | 0.00485 | -0.0578 | 9.6701
-1.5 | 0.1002 | 0.00473 | -0.0574 | 21.1839
-1 | 0.1552 | 0.00471 | -0.0574 | 32.9512
-0.5 | 0.2136 | 0.00469 | -0.0581 | 45.5437
0 | 0.2727 | 0.00473 | -0.059 | 57.6533
0.5 | 0.3337 | 0.00479 | -0.0604 | 69.666
1 | 0.3981 | 0.00481 | -0.0625 | 82.7651
1.5 | 0.4671 | 0.0049 | -0.0657 | 95.3265
2 | 0.5397 | 0.005 | -0.0698 | 107.94
2.5 | 0.6006 | 0.00512 | -0.0712 | 117.3047
3 | 0.66 | 0.00526 | -0.0723 | 125.4753
3.5 | 0.7154 | 0.00545 | -0.0725 | 131.2661
4 | 0.7716 | 0.00561 | -0.0729 | 137.5401
4.5 | 0.8224 | 0.00592 | -0.0723 | 138.9189
5 | 0.8704 | 0.0063 | -0.0711 | 138.1587
5.5 | 0.9134 | 0.00684 | -0.069 | 133.538
6 | 0.9466 | 0.00762 | -0.0651 | 124.2257
6.5 | 0.9888 | 0.0081 | -0.063 | 122.0741
7 | 1.0256 | 0.00876 | -0.0599 | 117.0776
7.5 | 1.0644 | 0.00935 | -0.0574 | 113.8396
8 | 1.1001 | 0.01006 | -0.0545 | 109.3539
8.5 | 1.1369 | 0.01075 | -0.0518 | 105.7581
9 | 1.169 | 0.01165 | -0.0486 | 100.3433
9.5 | 1.2069 | 0.01237 | -0.0464 | 97.5667
10 | 1.2421 | 0.01322 | -0.044 | 93.9561
10.5 | 1.2751 | 0.01419 | -0.0414 | 89.8591
11 | 1.3039 | 0.01542 | -0.0384 | 84.559
11.5 | 1.3359 | 0.01655 | -0.0361 | 80.719
12 | 1.3672 | 0.01777 | -0.0338 | 76.9387
12.5 | 1.3909 | 0.01947 | -0.0309 | 71.4381
13 | 1.4056 | 0.02185 | -0.0275 | 64.3295
13.5 | 1.4531 | 0.02288 | -0.0285 | 63.5096
14 | 1.4695 | 0.02536 | -0.0257 | 57.9456
14.5 | 1.4928 | 0.02751 | -0.0237 | 54.2639
15 | 1.5147 | 0.02985 | -0.0218 | 50.7437
15.5 | 1.5321 | 0.03258 | -0.0199 | 47.0258
16 | 1.5515 | 0.03528 | -0.0183 | 43.9768
16.5 | 1.5714 | 0.03802 | -0.017 | 41.3309
17 | 1.5867 | 0.04119 | -0.0157 | 38.5215
17.5 | 1.6021 | 0.04448 | -0.0146 | 36.0184
18 | 1.6104 | 0.04852 | -0.0135 | 33.1904
18.5 | 1.6204 | 0.05247 | -0.0126 | 30.8824
19 | 1.6304 | 0.05654 | -0.0121 | 28.8362
19.5 | 1.6376 | 0.06096 | -0.0117 | 26.8635
20 | 1.6439 | 0.06554 | -0.0115 | 25.0824

## 99. Re 8M Mach 0.10 (1)
BIGFOIL.COM POLAR EXPORT
NACA63A419
NACA63A419 |  |  |  | Cl Max: | 1.729 | at alpha= | 14.5 | deg
JavaFoil+Calcfoil stall+Eppler ext transition |  |  |  | L/D Max: | 135.181 | at alpha= | 4 | deg
Re: | 8000000 |  |  | Cd Min: | 0.00578 | at alpha= | -2 | deg
Mach: | 0.1 |  |  | Cl=0 at alpha= | -3.2619 | deg
|  |  |  | @ Cl=0.1, Cd= | 0.0057988
|  |  |  | @ Cl=0.4, Cd= | 0.0058776
|  |  |  | @ Cl=0.6, Cd= | 0.00618
alpha (deg) | Cl | Cd | Cm | Cl/Cd
-20 | -1.03 | 0.0922 | -0.033 | -11.171
-19.5 | -1.048 | 0.08564 | -0.034 | -12.235
-19 | -1.077 | 0.06985 | -0.036 | -15.417
-18.5 | -1.117 | 0.04781 | -0.039 | -23.361
-18 | -1.131 | 0.04182 | -0.04 | -27.054
-17.5 | -1.14 | 0.03812 | -0.041 | -29.901
-17 | -1.144 | 0.03474 | -0.042 | -32.943
-16.5 | -1.147 | 0.03108 | -0.044 | -36.9
-16 | -1.143 | 0.02843 | -0.045 | -40.22
-15.5 | -1.136 | 0.02601 | -0.046 | -43.673
-15 | -1.124 | 0.02388 | -0.047 | -47.092
-14.5 | -1.109 | 0.02187 | -0.048 | -50.715
-14 | -1.089 | 0.0202 | -0.049 | -53.898
-13.5 | -1.066 | 0.0184 | -0.051 | -57.915
-13 | -1.034 | 0.01697 | -0.052 | -60.97
-12.5 | -1 | 0.01561 | -0.053 | -64.088
-12 | -0.97 | 0.01376 | -0.055 | -70.463
-11.5 | -0.933 | 0.01253 | -0.056 | -74.443
-11 | -0.89 | 0.01185 | -0.057 | -75.108
-10.5 | -0.844 | 0.0112 | -0.059 | -75.337
-10 | -0.796 | 0.01066 | -0.06 | -74.647
-9.5 | -0.753 | 0.00984 | -0.062 | -76.475
-9 | -0.698 | 0.00942 | -0.063 | -74.049
-8.5 | -0.641 | 0.0091 | -0.064 | -70.483
-8 | -0.584 | 0.00855 | -0.065 | -68.224
-7.5 | -0.525 | 0.00821 | -0.066 | -63.895
-7 | -0.465 | 0.00794 | -0.067 | -58.539
-6.5 | -0.404 | 0.00773 | -0.068 | -52.322
-6 | -0.343 | 0.00748 | -0.069 | -45.857
-5.5 | -0.281 | 0.00727 | -0.07 | -38.702
-5 | -0.219 | 0.00699 | -0.071 | -31.326
-4.5 | -0.156 | 0.00682 | -0.072 | -22.903
-4 | -0.093 | 0.00649 | -0.073 | -14.362
-3.5 | -0.03 | 0.00625 | -0.074 | -4.822
-3 | 0.033 | 0.00603 | -0.075 | 5.475
-2.5 | 0.096 | 0.0058 | -0.076 | 16.622
-2 | 0.16 | 0.00578 | -0.077 | 27.65
-1.5 | 0.223 | 0.00579 | -0.078 | 38.544
-1 | 0.286 | 0.00581 | -0.079 | 49.328
-0.5 | 0.35 | 0.00583 | -0.08 | 59.999
0 | 0.413 | 0.00589 | -0.081 | 70.169
0.5 | 0.476 | 0.00595 | -0.082 | 79.995
1 | 0.539 | 0.00607 | -0.083 | 88.933
1.5 | 0.6 | 0.00618 | -0.084 | 97.22
2 | 0.663 | 0.00632 | -0.085 | 104.858
2.5 | 0.726 | 0.00645 | -0.085 | 112.423
3 | 0.788 | 0.00659 | -0.086 | 119.622
3.5 | 0.85 | 0.00658 | -0.087 | 129.291
4 | 0.912 | 0.00675 | -0.088 | 135.181
4.5 | 0.974 | 0.00755 | -0.089 | 129.02
5 | 1.035 | 0.00806 | -0.09 | 128.511
5.5 | 1.096 | 0.00876 | -0.091 | 125.071
6 | 1.156 | 0.00951 | -0.092 | 121.562
6.5 | 1.206 | 0.01022 | -0.092 | 118.002
7 | 1.259 | 0.0109 | -0.093 | 115.518
7.5 | 1.311 | 0.01155 | -0.093 | 113.568
8 | 1.362 | 0.01225 | -0.094 | 111.155
8.5 | 1.411 | 0.01297 | -0.095 | 108.786
9 | 1.458 | 0.01368 | -0.096 | 106.611
9.5 | 1.503 | 0.01436 | -0.096 | 104.616
10 | 1.543 | 0.01592 | -0.097 | 96.961
10.5 | 1.582 | 0.01665 | -0.098 | 95.032
11 | 1.618 | 0.01744 | -0.098 | 92.751
11.5 | 1.648 | 0.01838 | -0.099 | 89.629
12 | 1.672 | 0.01929 | -0.099 | 86.665
12.5 | 1.693 | 0.02033 | -0.1 | 83.253
13 | 1.709 | 0.02145 | -0.1 | 79.688
13.5 | 1.721 | 0.02246 | -0.101 | 76.614
14 | 1.727 | 0.02371 | -0.101 | 72.859
14.5 | 1.729 | 0.02498 | -0.102 | 69.223
15 | 1.726 | 0.02654 | -0.102 | 65.042
15.5 | 1.718 | 0.0283 | -0.103 | 60.72
16 | 1.702 | 0.03037 | -0.103 | 56.047
16.5 | 1.679 | 0.0326 | -0.103 | 51.493
17 | 1.652 | 0.03481 | -0.103 | 47.453
17.5 | 1.622 | 0.03724 | -0.104 | 43.545
18 | 1.587 | 0.03976 | -0.104 | 39.928
18.5 | 1.55 | 0.04306 | -0.104 | 35.993
19 | 1.51 | 0.04627 | -0.104 | 32.643
19.5 | 1.467 | 0.05041 | -0.104 | 29.099

## 100. Re 8M Mach 0.10 (2)
BIGFOIL.COM POLAR EXPORT
NACA63A419
NACA63A419 |  |  |  | Cl Max: | 1.634 | at alpha= | 20 | deg
XFOIL ncrit=9 |  |  |  | L/D Max: | 139.057 | at alpha= | 4.5 | deg
Re: | 8000000 |  |  | Cd Min: | 0.06866 | at alpha= | 20 | deg
Mach: | 0.1 |  |  | Cl=0 at alpha= | -2.4947 | deg
|  |  |  | @ Cl=0.1, Cd= | 0.00474
|  |  |  | @ Cl=0.4, Cd= | 0.0048301
|  |  |  | @ Cl=0.6, Cd= | 0.0051235
alpha (deg) | Cl | Cd | Cm | Cl/Cd
-20 | -1.3877 | 0.04159 | -0.0911 | -33.3662
-19.5 | -1.3828 | 0.03748 | -0.0913 | -36.8943
-18.5 | -1.3332 | 0.03057 | -0.0956 | -43.6114
-18 | -1.2998 | 0.02781 | -0.098 | -46.7386
-17 | -1.2549 | 0.02259 | -0.0983 | -55.5511
-16.5 | -1.229 | 0.0206 | -0.0976 | -59.6602
-16 | -1.2048 | 0.01856 | -0.0967 | -64.9138
-15.5 | -1.1753 | 0.01692 | -0.0958 | -69.4622
-15 | -1.1441 | 0.01545 | -0.0948 | -74.0518
-14.5 | -1.1109 | 0.01425 | -0.0936 | -77.9579
-14 | -1.0757 | 0.01329 | -0.092 | -80.9406
-13.5 | -1.0395 | 0.01251 | -0.0901 | -83.0935
-13 | -1.0013 | 0.01189 | -0.0881 | -84.2136
-12.5 | -0.9633 | 0.01128 | -0.0857 | -85.3989
-12 | -0.9204 | 0.01082 | -0.084 | -85.0647
-11.5 | -0.8767 | 0.01042 | -0.0822 | -84.1363
-11 | -0.8365 | 0.01004 | -0.0797 | -83.3167
-10.5 | -0.7895 | 0.00967 | -0.0783 | -81.6443
-10 | -0.74 | 0.00929 | -0.0775 | -79.6555
-9.5 | -0.6912 | 0.00885 | -0.0764 | -78.1017
-9 | -0.6411 | 0.00849 | -0.0756 | -75.5124
-8.5 | -0.5923 | 0.00809 | -0.0745 | -73.2138
-8 | -0.5417 | 0.00777 | -0.0737 | -69.7169
-7.5 | -0.49 | 0.0075 | -0.0731 | -65.3333
-7 | -0.4386 | 0.00723 | -0.0724 | -60.6639
-6.5 | -0.3866 | 0.007 | -0.0717 | -55.2286
-6 | -0.3351 | 0.00678 | -0.071 | -49.4248
-5.5 | -0.2842 | 0.00654 | -0.0701 | -43.4557
-5 | -0.2345 | 0.00631 | -0.0689 | -37.1632
-4.5 | -0.1848 | 0.00613 | -0.0677 | -30.1468
-4 | -0.1383 | 0.00584 | -0.0658 | -23.6815
-3.5 | -0.0955 | 0.00549 | -0.0632 | -17.3953
-3 | -0.0493 | 0.00526 | -0.0612 | -9.3726
-2.5 | -0.0005 | 0.00511 | -0.0597 | -0.097847
-2 | 0.0463 | 0.00486 | -0.0579 | 9.5267
-1.5 | 0.1 | 0.00474 | -0.0575 | 21.097
-1 | 0.1552 | 0.00473 | -0.0575 | 32.8118
-0.5 | 0.214 | 0.00471 | -0.0582 | 45.4352
0 | 0.2736 | 0.00473 | -0.0592 | 57.8436
0.5 | 0.335 | 0.0048 | -0.0606 | 69.7917
1 | 0.3999 | 0.00483 | -0.0627 | 82.795
1.5 | 0.4699 | 0.00491 | -0.0661 | 95.7026
2 | 0.542 | 0.00501 | -0.0699 | 108.1836
2.5 | 0.6033 | 0.00513 | -0.0713 | 117.6023
3 | 0.6629 | 0.00527 | -0.0724 | 125.7875
3.5 | 0.7185 | 0.00546 | -0.0725 | 131.5934
4 | 0.775 | 0.00563 | -0.0729 | 137.6554
4.5 | 0.826 | 0.00594 | -0.0722 | 139.0572
5 | 0.8743 | 0.00632 | -0.071 | 138.3386
5.5 | 0.9173 | 0.00686 | -0.0689 | 133.7172
6 | 0.9497 | 0.00766 | -0.0647 | 123.9817
6.5 | 0.9917 | 0.00816 | -0.0624 | 121.5319
7 | 1.0283 | 0.00883 | -0.0593 | 116.4553
7.5 | 1.0671 | 0.00944 | -0.0567 | 113.0403
8 | 1.1029 | 0.01017 | -0.0537 | 108.4464
8.5 | 1.1391 | 0.01091 | -0.0509 | 104.4088
9 | 1.171 | 0.01184 | -0.0476 | 98.902
9.5 | 1.2085 | 0.01259 | -0.0453 | 95.9889
10 | 1.2433 | 0.01349 | -0.0427 | 92.1646
10.5 | 1.276 | 0.01453 | -0.04 | 87.8183
11 | 1.3047 | 0.01581 | -0.037 | 82.5237
11.5 | 1.3366 | 0.017 | -0.0346 | 78.6235
12 | 1.367 | 0.01834 | -0.0323 | 74.5365
12.5 | 1.3902 | 0.02014 | -0.0294 | 69.0268
13 | 1.4054 | 0.0226 | -0.026 | 62.1858
13.5 | 1.4512 | 0.02381 | -0.0269 | 60.9492
14 | 1.4694 | 0.02626 | -0.0242 | 55.9558
14.5 | 1.4915 | 0.02859 | -0.0222 | 52.1686
15 | 1.5123 | 0.03109 | -0.0202 | 48.6427
15.5 | 1.5298 | 0.03395 | -0.0183 | 45.0604
16 | 1.5487 | 0.03679 | -0.0168 | 42.0957
16.5 | 1.568 | 0.03965 | -0.0155 | 39.546
17 | 1.5831 | 0.04297 | -0.0142 | 36.842
17.5 | 1.598 | 0.04641 | -0.0131 | 34.4322
18 | 1.6065 | 0.05049 | -0.012 | 31.8182
18.5 | 1.6155 | 0.05466 | -0.0112 | 29.5554
19 | 1.6243 | 0.05898 | -0.0107 | 27.5398
19.5 | 1.6288 | 0.06379 | -0.0104 | 25.5338
20 | 1.634 | 0.06866 | -0.0103 | 23.7984

## 101. Re 8M Mach 0.25 (1)
BIGFOIL.COM POLAR EXPORT
NACA63A419
NACA63A419 |  |  |  | Cl Max: | 1.675 | at alpha= | 12.5 | deg
JavaFoil+Calcfoil stall+Eppler ext transition |  |  |  | L/D Max: | 134.659 | at alpha= | 4 | deg
Re: | 8000000 |  |  | Cd Min: | 0.00585 | at alpha= | -2 | deg
Mach: | 0.25 |  |  | Cl=0 at alpha= | -3.2615 | deg
|  |  |  | @ Cl=0.1, Cd= | 0.0058795
|  |  |  | @ Cl=0.4, Cd= | 0.0059615
|  |  |  | @ Cl=0.6, Cd= | 0.0062503
alpha (deg) | Cl | Cd | Cm | Cl/Cd
-19.5 | -0.709 | 0.14971 | -0.027 | -4.736
-19 | -0.754 | 0.14127 | -0.028 | -5.339
-18.5 | -0.799 | 0.12872 | -0.03 | -6.206
-18 | -0.842 | 0.11436 | -0.032 | -7.363
-17.5 | -0.894 | 0.09071 | -0.036 | -9.851
-17 | -0.981 | 0.04504 | -0.042 | -21.785
-16.5 | -1.007 | 0.04159 | -0.044 | -24.213
-16 | -1.031 | 0.0361 | -0.045 | -28.561
-15.5 | -1.047 | 0.03193 | -0.046 | -32.794
-15 | -1.056 | 0.02865 | -0.048 | -36.847
-14.5 | -1.058 | 0.02573 | -0.049 | -41.102
-14 | -1.052 | 0.02331 | -0.05 | -45.148
-13.5 | -1.04 | 0.0213 | -0.051 | -48.838
-13 | -1.017 | 0.01938 | -0.053 | -52.488
-12.5 | -0.99 | 0.0177 | -0.054 | -55.928
-12 | -0.959 | 0.01626 | -0.055 | -58.953
-11.5 | -0.923 | 0.01512 | -0.056 | -61.016
-11 | -0.894 | 0.01294 | -0.058 | -69.083
-10.5 | -0.851 | 0.01208 | -0.06 | -70.476
-10 | -0.805 | 0.0114 | -0.061 | -70.646
-9.5 | -0.756 | 0.01083 | -0.062 | -69.787
-9 | -0.704 | 0.00937 | -0.064 | -75.164
-8.5 | -0.656 | 0.00944 | -0.065 | -69.469
-8 | -0.597 | 0.00913 | -0.066 | -65.447
-7.5 | -0.538 | 0.00846 | -0.067 | -63.599
-7 | -0.477 | 0.00816 | -0.068 | -58.435
-6.5 | -0.415 | 0.00794 | -0.069 | -52.253
-6 | -0.352 | 0.00768 | -0.071 | -45.872
-5.5 | -0.289 | 0.00744 | -0.072 | -38.816
-5 | -0.225 | 0.00715 | -0.073 | -31.439
-4.5 | -0.16 | 0.0069 | -0.074 | -23.243
-4 | -0.096 | 0.00658 | -0.075 | -14.555
-3.5 | -0.031 | 0.00635 | -0.076 | -4.876
-3 | 0.034 | 0.00615 | -0.077 | 5.522
-2.5 | 0.099 | 0.00588 | -0.078 | 16.856
-2 | 0.164 | 0.00585 | -0.079 | 28.056
-1.5 | 0.229 | 0.00586 | -0.08 | 39.102
-1 | 0.294 | 0.00588 | -0.081 | 50.048
-0.5 | 0.359 | 0.00593 | -0.082 | 60.637
0 | 0.424 | 0.00598 | -0.083 | 70.95
0.5 | 0.489 | 0.00603 | -0.084 | 81.228
1 | 0.554 | 0.00617 | -0.085 | 89.851
1.5 | 0.617 | 0.00628 | -0.086 | 98.183
2 | 0.681 | 0.00644 | -0.087 | 105.733
2.5 | 0.745 | 0.00657 | -0.088 | 113.405
3 | 0.809 | 0.00677 | -0.089 | 119.634
3.5 | 0.873 | 0.00671 | -0.09 | 130.102
4 | 0.937 | 0.00696 | -0.091 | 134.659
4.5 | 1 | 0.00779 | -0.092 | 128.448
5 | 1.063 | 0.0084 | -0.093 | 126.632
5.5 | 1.125 | 0.00919 | -0.094 | 122.387
6 | 1.177 | 0.00997 | -0.094 | 118.103
6.5 | 1.233 | 0.01074 | -0.094 | 114.797
7 | 1.288 | 0.01143 | -0.095 | 112.765
7.5 | 1.341 | 0.01218 | -0.096 | 110.167
8 | 1.392 | 0.01301 | -0.097 | 107.028
8.5 | 1.44 | 0.01377 | -0.097 | 104.623
9 | 1.486 | 0.01456 | -0.098 | 102.099
9.5 | 1.528 | 0.01538 | -0.099 | 99.342
10 | 1.565 | 0.0171 | -0.099 | 91.508
10.5 | 1.598 | 0.01806 | -0.1 | 88.512
11 | 1.627 | 0.01906 | -0.1 | 85.366
11.5 | 1.651 | 0.02007 | -0.101 | 82.263
12 | 1.666 | 0.0212 | -0.102 | 78.582
12.5 | 1.675 | 0.0224 | -0.102 | 74.772
13 | 1.675 | 0.02386 | -0.103 | 70.215
13.5 | 1.669 | 0.02531 | -0.103 | 65.96
14 | 1.655 | 0.02686 | -0.104 | 61.63
14.5 | 1.633 | 0.0288 | -0.104 | 56.696
15 | 1.601 | 0.03106 | -0.104 | 51.542
15.5 | 1.56 | 0.03387 | -0.104 | 46.064
16 | 1.511 | 0.03675 | -0.104 | 41.127
16.5 | 1.451 | 0.04 | -0.104 | 36.262
17 | 1.382 | 0.04407 | -0.104 | 31.361
17.5 | 1.306 | 0.04877 | -0.104 | 26.783

## 102. Re 8M Mach 0.25 (2)
BIGFOIL.COM POLAR EXPORT
NACA63A419
NACA63A419 |  |  |  | Cl Max: | 1.5872 | at alpha= | 19.5 | deg
XFOIL ncrit=9 |  |  |  | L/D Max: | 139.785 | at alpha= | 4.5 | deg
Re: | 8000000 |  |  | Cd Min: | 0.0853 | at alpha= | 20 | deg
Mach: | 0.25 |  |  | Cl=0 at alpha= | -2.4558 | deg
|  |  |  | @ Cl=0.1, Cd= | 0.0048093
|  |  |  | @ Cl=0.4, Cd= | 0.0048945
|  |  |  | @ Cl=0.6, Cd= | 0.0051661
alpha (deg) | Cl | Cd | Cm | Cl/Cd
-20 | -1.3052 | 0.0596 | -0.098 | -21.8993
-19.5 | -1.319 | 0.05281 | -0.0996 | -24.9763
-19 | -1.3113 | 0.04751 | -0.1017 | -27.6005
-18 | -1.2661 | 0.03868 | -0.1067 | -32.7327
-17.5 | -1.2401 | 0.034 | -0.1105 | -36.4735
-17 | -1.224 | 0.03048 | -0.1104 | -40.1575
-16.5 | -1.2082 | 0.02732 | -0.1096 | -44.224
-16 | -1.1931 | 0.02421 | -0.1086 | -49.2813
-15.5 | -1.1703 | 0.02171 | -0.1075 | -53.906
-14.5 | -1.1124 | 0.01761 | -0.1051 | -63.1687
-14 | -1.0786 | 0.01594 | -0.1039 | -67.6662
-13.5 | -1.0442 | 0.01444 | -0.1024 | -72.313
-13 | -1.0072 | 0.01331 | -0.1006 | -75.6724
-12.5 | -0.9687 | 0.01244 | -0.0983 | -77.8698
-12 | -0.9302 | 0.0117 | -0.0957 | -79.5043
-11.5 | -0.8878 | 0.01112 | -0.0931 | -79.8381
-11 | -0.8437 | 0.01056 | -0.0907 | -79.8958
-10.5 | -0.7985 | 0.01012 | -0.0883 | -78.9032
-10 | -0.755 | 0.00976 | -0.0854 | -77.3566
-9.5 | -0.7072 | 0.0093 | -0.0834 | -76.043
-9 | -0.6559 | 0.00888 | -0.082 | -73.8626
-8.5 | -0.6054 | 0.00845 | -0.0805 | -71.645
-8 | -0.555 | 0.00804 | -0.079 | -69.0299
-7.5 | -0.5024 | 0.00772 | -0.0778 | -65.0777
-7 | -0.4494 | 0.00745 | -0.0768 | -60.3221
-6.5 | -0.3965 | 0.00719 | -0.0757 | -55.146
-6 | -0.3437 | 0.00694 | -0.0746 | -49.5245
-5.5 | -0.2929 | 0.00668 | -0.0732 | -43.8473
-5 | -0.2412 | 0.00644 | -0.0718 | -37.4534
-4.5 | -0.1916 | 0.00622 | -0.0701 | -30.8039
-4 | -0.1438 | 0.00596 | -0.068 | -24.1275
-3.5 | -0.1009 | 0.00557 | -0.0649 | -18.1149
-2.5 | -0.0042 | 0.00518 | -0.0609 | -0.81081
-2 | 0.0433 | 0.00492 | -0.0588 | 8.8008
-1.5 | 0.0979 | 0.00481 | -0.0582 | 20.3534
-1 | 0.1556 | 0.00479 | -0.0582 | 32.4843
-0.5 | 0.2157 | 0.00479 | -0.0588 | 45.0313
0 | 0.2787 | 0.00479 | -0.0601 | 58.1837
0.5 | 0.3424 | 0.00486 | -0.0615 | 70.4527
1 | 0.4091 | 0.0049 | -0.0636 | 83.4898
1.5 | 0.4836 | 0.00497 | -0.0675 | 97.3038
2 | 0.5542 | 0.00508 | -0.0704 | 109.0945
2.5 | 0.618 | 0.0052 | -0.0719 | 118.8462
3 | 0.6787 | 0.00535 | -0.0727 | 126.8598
3.5 | 0.7364 | 0.00554 | -0.0729 | 132.9242
4 | 0.7935 | 0.00573 | -0.0729 | 138.4817
4.5 | 0.8457 | 0.00605 | -0.0719 | 139.7851
5 | 0.8954 | 0.00643 | -0.0705 | 139.2535
5.5 | 0.9372 | 0.00698 | -0.0675 | 134.2693
6 | 0.9669 | 0.00789 | -0.0625 | 122.5475
6.5 | 1.009 | 0.00845 | -0.0598 | 119.4083
7 | 1.043 | 0.00928 | -0.0559 | 112.3922
7.5 | 1.0819 | 0.00999 | -0.0529 | 108.2983
8 | 1.1173 | 0.01084 | -0.0495 | 103.072
8.5 | 1.15 | 0.01185 | -0.0458 | 97.0464
9 | 1.1799 | 0.01304 | -0.042 | 90.4831
9.5 | 1.2181 | 0.01395 | -0.0395 | 87.319
10 | 1.2512 | 0.01516 | -0.0365 | 82.533
10.5 | 1.2823 | 0.01652 | -0.0334 | 77.6211
11 | 1.3091 | 0.0182 | -0.0301 | 71.9286
11.5 | 1.3426 | 0.01963 | -0.0278 | 68.3953
12 | 1.3679 | 0.02164 | -0.0248 | 63.2116
12.5 | 1.3884 | 0.02408 | -0.0218 | 57.6578
13 | 1.4025 | 0.02709 | -0.0187 | 51.7719
13.5 | 1.445 | 0.02897 | -0.0191 | 49.8792
14 | 1.4621 | 0.03202 | -0.0165 | 45.6621
14.5 | 1.4811 | 0.03505 | -0.0144 | 42.2568
15 | 1.5013 | 0.03811 | -0.0126 | 39.3939
15.5 | 1.518 | 0.04152 | -0.0108 | 36.5607
16 | 1.5347 | 0.04505 | -0.0093 | 34.0666
16.5 | 1.5508 | 0.04874 | -0.0081 | 31.8178
17 | 1.5608 | 0.05306 | -0.0069 | 29.4158
17.5 | 1.5705 | 0.05756 | -0.006 | 27.2846
18 | 1.5731 | 0.06284 | -0.0053 | 25.0334
18.5 | 1.5763 | 0.06818 | -0.0049 | 23.1197
19 | 1.5824 | 0.0734 | -0.0048 | 21.5586
19.5 | 1.5872 | 0.07879 | -0.0049 | 20.1447
20 | 1.5835 | 0.0853 | -0.0056 | 18.5639

## 103. Re 8M Mach 0.50 (1)
BIGFOIL.COM POLAR EXPORT
NACA63A419
NACA63A419 |  |  |  | Cl Max: | 1.539 | at alpha= | 9 | deg
JavaFoil+Calcfoil stall+Eppler ext transition |  |  |  | L/D Max: | 124.245 | at alpha= | 4 | deg
Re: | 8000000 |  |  | Cd Min: | 0.00614 | at alpha= | -1.5 | deg
Mach: | 0.5 |  |  | Cl=0 at alpha= | -3.2603 | deg
|  |  |  | @ Cl=0.1, Cd= | 0.0062173
|  |  |  | @ Cl=0.4, Cd= | 0.0062778
|  |  |  | @ Cl=0.6, Cd= | 0.0065771
alpha (deg) | Cl | Cd | Cm | Cl/Cd
-20 | -0.97 | 0.14934 | -0.029 | -6.493
-19.5 | -0.937 | 0.14767 | -0.029 | -6.347
-19 | -0.917 | 0.14469 | -0.032 | -6.335
-18.5 | -0.889 | 0.13589 | -0.032 | -6.538
-18 | -0.854 | 0.13562 | -0.031 | -6.296
-17.5 | -0.822 | 0.13164 | -0.03 | -6.244
-17 | -0.793 | 0.12679 | -0.03 | -6.258
-16.5 | -0.771 | 0.12033 | -0.034 | -6.409
-16 | -0.739 | 0.11663 | -0.033 | -6.34
-15.5 | -0.706 | 0.11317 | -0.031 | -6.241
-15 | -0.678 | 0.10915 | -0.031 | -6.21
-14.5 | -0.652 | 0.10608 | -0.034 | -6.148
-14 | -0.621 | 0.10088 | -0.032 | -6.154
-13.5 | -0.598 | 0.08793 | -0.037 | -6.799
-13 | -0.566 | 0.0915 | -0.036 | -6.185
-12.5 | -0.541 | 0.08122 | -0.039 | -6.662
-12 | -0.506 | 0.08716 | -0.034 | -5.807
-11.5 | -0.5 | 0.05924 | -0.049 | -8.434
-11 | -0.515 | 0.02537 | -0.061 | -20.306
-10.5 | -0.664 | 0.02221 | -0.063 | -29.911
-10 | -0.739 | 0.01878 | -0.065 | -39.385
-9.5 | -0.739 | 0.01642 | -0.067 | -45.016
-9 | -0.714 | 0.01479 | -0.068 | -48.247
-8.5 | -0.677 | 0.01312 | -0.07 | -51.594
-8 | -0.633 | 0.0117 | -0.072 | -54.114
-7.5 | -0.578 | 0.01094 | -0.074 | -52.83
-7 | -0.519 | 0.00857 | -0.076 | -60.549
-6.5 | -0.459 | 0.00898 | -0.078 | -51.112
-6 | -0.391 | 0.0085 | -0.079 | -46.034
-5.5 | -0.321 | 0.00819 | -0.08 | -39.252
-5 | -0.251 | 0.0078 | -0.081 | -32.126
-4.5 | -0.179 | 0.0075 | -0.082 | -23.874
-4 | -0.107 | 0.00716 | -0.083 | -14.943
-3.5 | -0.035 | 0.00684 | -0.085 | -5.059
-3 | 0.038 | 0.00654 | -0.086 | 5.803
-2.5 | 0.111 | 0.00616 | -0.087 | 17.98
-2 | 0.184 | 0.00616 | -0.088 | 29.811
-1.5 | 0.256 | 0.00614 | -0.089 | 41.774
-1 | 0.329 | 0.0062 | -0.09 | 53.05
-0.5 | 0.402 | 0.00628 | -0.092 | 63.993
0 | 0.475 | 0.00634 | -0.093 | 74.84
0.5 | 0.547 | 0.00649 | -0.094 | 84.333
1 | 0.62 | 0.00661 | -0.095 | 93.799
1.5 | 0.688 | 0.0068 | -0.096 | 101.228
2 | 0.76 | 0.00701 | -0.097 | 108.434
2.5 | 0.832 | 0.00725 | -0.098 | 114.7
3 | 0.903 | 0.00754 | -0.099 | 119.758
3.5 | 0.974 | 0.00786 | -0.1 | 123.905
4 | 1.039 | 0.00836 | -0.101 | 124.245
4.5 | 1.102 | 0.00932 | -0.101 | 118.266
5 | 1.168 | 0.01011 | -0.102 | 115.597
5.5 | 1.233 | 0.01114 | -0.103 | 110.706
6 | 1.296 | 0.0125 | -0.104 | 103.636
6.5 | 1.357 | 0.01353 | -0.105 | 100.27
7 | 1.412 | 0.01474 | -0.105 | 95.782
7.5 | 1.46 | 0.01607 | -0.106 | 90.85
8 | 1.499 | 0.01737 | -0.107 | 86.306
8.5 | 1.526 | 0.02011 | -0.107 | 75.862
9 | 1.539 | 0.02164 | -0.108 | 71.116
9.5 | 1.527 | 0.02346 | -0.109 | 65.113
10 | 1.467 | 0.02565 | -0.109 | 57.182
10.5 | 1.212 | 0.02862 | -0.11 | 42.345
11 | 0.964 | 0.03282 | -0.109 | 29.365
11.5 | 0.992 | 0.03528 | -0.11 | 28.119
12 | 1.005 | 0.04486 | -0.107 | 22.392
12.5 | 1.041 | 0.04379 | -0.109 | 23.774
13 | 1.071 | 0.0437 | -0.11 | 24.52
13.5 | 1.097 | 0.04887 | -0.11 | 22.452
14 | 1.026 | 0.0883 | -0.089 | 11.621

## 104. Re 8M Mach 0.50 (2)
BIGFOIL.COM POLAR EXPORT
NACA63A419
NACA63A419 |  |  |  | Cl Max: | 1.4344 | at alpha= | 15 | deg
XFOIL ncrit=9 |  |  |  | L/D Max: | 136.772 | at alpha= | 4 | deg
Re: | 8000000 |  |  | Cd Min: | 0.17565 | at alpha= | 20 | deg
Mach: | 0.5 |  |  | Cl=0 at alpha= | -2.2622 | deg
|  |  |  | @ Cl=0.1, Cd= | 0.0051278
|  |  |  | @ Cl=0.4, Cd= | 0.0052283
|  |  |  | @ Cl=0.6, Cd= | 0.0054335
alpha (deg) | Cl | Cd | Cm | Cl/Cd
-17 | -0.6719 | 0.10926 | -0.1039 | -6.1496
-16.5 | -0.7007 | 0.09807 | -0.1109 | -7.1449
-16 | -0.7259 | 0.08764 | -0.1171 | -8.2827
-15.5 | -0.7596 | 0.07667 | -0.1238 | -9.9074
-15 | -0.786 | 0.0669 | -0.1291 | -11.7489
-14.5 | -0.8148 | 0.05751 | -0.1337 | -14.168
-14 | -0.839 | 0.04908 | -0.1371 | -17.0945
-13.5 | -0.8644 | 0.04116 | -0.1394 | -21.001
-13 | -0.8788 | 0.03455 | -0.1399 | -25.4356
-12.5 | -0.8909 | 0.0287 | -0.1392 | -31.0418
-12 | -0.891 | 0.02399 | -0.1373 | -37.1405
-11.5 | -0.8706 | 0.02057 | -0.1348 | -42.3238
-11 | -0.8493 | 0.01734 | -0.1319 | -48.9792
-10.5 | -0.8117 | 0.01505 | -0.1292 | -53.9336
-10 | -0.7708 | 0.01308 | -0.1265 | -58.9297
-9.5 | -0.7275 | 0.01168 | -0.1229 | -62.286
-9 | -0.6805 | 0.01078 | -0.1187 | -63.1262
-8.5 | -0.6329 | 0.01006 | -0.114 | -62.9125
-8 | -0.5807 | 0.00948 | -0.1098 | -61.2553
-7.5 | -0.5329 | 0.00899 | -0.1049 | -59.277
-7 | -0.4882 | 0.00849 | -0.0994 | -57.5029
-6.5 | -0.4344 | 0.00802 | -0.0957 | -54.1646
-6 | -0.379 | 0.00766 | -0.0923 | -49.4778
-5.5 | -0.3237 | 0.00737 | -0.0891 | -43.9213
-5 | -0.2706 | 0.00703 | -0.0856 | -38.4922
-4.5 | -0.2177 | 0.00677 | -0.0821 | -32.1566
-4 | -0.1687 | 0.00645 | -0.078 | -26.155
-3.5 | -0.1238 | 0.00605 | -0.0732 | -20.4628
-3 | -0.0767 | 0.00578 | -0.0688 | -13.2699
-2.5 | -0.0225 | 0.00561 | -0.0659 | -4.0107
-2 | 0.0248 | 0.00527 | -0.0619 | 4.7059
-1.5 | 0.0856 | 0.00513 | -0.0606 | 16.6862
-1 | 0.1508 | 0.00512 | -0.0603 | 29.4531
-0.5 | 0.2195 | 0.00513 | -0.0607 | 42.7875
0 | 0.2924 | 0.00514 | -0.0621 | 56.8872
0.5 | 0.368 | 0.0052 | -0.0641 | 70.7692
1 | 0.447 | 0.00527 | -0.0667 | 84.8197
1.5 | 0.5321 | 0.00537 | -0.0708 | 99.0875
2 | 0.6069 | 0.00544 | -0.0724 | 111.5625
2.5 | 0.6738 | 0.00561 | -0.0724 | 120.107
3 | 0.7403 | 0.00579 | -0.0722 | 127.8584
4 | 0.8644 | 0.00632 | -0.0699 | 136.7722
4.5 | 0.9193 | 0.00675 | -0.0674 | 136.1926
5 | 0.9689 | 0.00734 | -0.0639 | 132.0027
5.5 | 1.0147 | 0.00806 | -0.0599 | 125.8933
6.5 | 1.0755 | 0.01063 | -0.0478 | 101.1759
7 | 1.0991 | 0.01238 | -0.0415 | 88.7803
7.5 | 1.1334 | 0.01393 | -0.0368 | 81.364
8 | 1.1613 | 0.01591 | -0.0318 | 72.9918
8.5 | 1.1898 | 0.0181 | -0.0272 | 65.7348
9 | 1.2119 | 0.02082 | -0.0225 | 58.2085
9.5 | 1.2448 | 0.02319 | -0.019 | 53.6783
10 | 1.2692 | 0.02616 | -0.0152 | 48.5168
10.5 | 1.294 | 0.02927 | -0.0117 | 44.2091
11 | 1.3112 | 0.033 | -0.0081 | 39.7333
11.5 | 1.3365 | 0.03641 | -0.0051 | 36.7069
12 | 1.3446 | 0.04106 | -0.0019 | 32.7472
12.5 | 1.3637 | 0.04521 | 0.0006 | 30.1637
13 | 1.3726 | 0.05027 | 0.003 | 27.3046
13.5 | 1.3933 | 0.05462 | 0.005 | 25.509
14.5 | 1.4277 | 0.06532 | 0.0067 | 21.857
15 | 1.4344 | 0.0713 | 0.008 | 20.1178
15.5 | 1.4293 | 0.07848 | 0.0087 | 18.2123
16 | 1.4187 | 0.08647 | 0.0085 | 16.4068
16.5 | 1.399 | 0.09556 | 0.0072 | 14.64
17 | 1.3708 | 0.10592 | 0.0046 | 12.9418
17.5 | 1.348 | 0.11607 | 0.0013 | 11.6137
18 | 1.3193 | 0.1273 | -0.0034 | 10.3637
19 | 1.2567 | 0.15168 | -0.0166 | 8.2852
19.5 | 1.235 | 0.16337 | -0.0237 | 7.5595
20 | 1.2116 | 0.17565 | -0.0318 | 6.8978

## 105. Re 10M Mach 0.00 (1)
BIGFOIL.COM POLAR EXPORT
NACA63A419
NACA63A419 |  |  |  | Cl Max: | 1.743 | at alpha= | 14.5 | deg
JavaFoil+Calcfoil stall+Eppler ext transition |  |  |  | L/D Max: | 127.954 | at alpha= | 3.5 | deg
Re: | 10000000 |  |  | Cd Min: | 0.00571 | at alpha= | -2 | deg
Mach: | 0 |  |  | Cl=0 at alpha= | -3.2619 | deg
|  |  |  | @ Cl=0.1, Cd= | 0.0059441
|  |  |  | @ Cl=0.4, Cd= | 0.005856
|  |  |  | @ Cl=0.6, Cd= | 0.0061252
alpha (deg) | Cl | Cd | Cm | Cl/Cd
-20 | -1.086 | 0.07592 | -0.034 | -14.301
-19.5 | -1.096 | 0.07353 | -0.035 | -14.902
-19 | -1.121 | 0.05957 | -0.037 | -18.813
-18.5 | -1.134 | 0.05308 | -0.038 | -21.361
-18 | -1.16 | 0.03872 | -0.04 | -29.961
-17.5 | -1.167 | 0.03437 | -0.041 | -33.949
-17 | -1.168 | 0.03147 | -0.043 | -37.1
-16.5 | -1.166 | 0.02835 | -0.044 | -41.136
-16 | -1.159 | 0.02615 | -0.045 | -44.333
-15.5 | -1.15 | 0.02387 | -0.046 | -48.154
-15 | -1.135 | 0.022 | -0.047 | -51.617
-14.5 | -1.118 | 0.02013 | -0.048 | -55.527
-14 | -1.096 | 0.01873 | -0.049 | -58.496
-13.5 | -1.072 | 0.01697 | -0.051 | -63.153
-13 | -1.039 | 0.01573 | -0.052 | -66.052
-12.5 | -1.01 | 0.01381 | -0.053 | -73.177
-12 | -0.976 | 0.01255 | -0.055 | -77.762
-11.5 | -0.934 | 0.01183 | -0.056 | -78.962
-11 | -0.89 | 0.01119 | -0.057 | -79.559
-10.5 | -0.844 | 0.01066 | -0.058 | -79.15
-10 | -0.803 | 0.00976 | -0.06 | -82.33
-9.5 | -0.75 | 0.00944 | -0.061 | -79.415
-9 | -0.695 | 0.00906 | -0.062 | -76.755
-8.5 | -0.639 | 0.00876 | -0.063 | -72.945
-8 | -0.581 | 0.00851 | -0.064 | -68.301
-7.5 | -0.523 | 0.00798 | -0.065 | -65.459
-7 | -0.463 | 0.00777 | -0.066 | -59.594
-6.5 | -0.403 | 0.00752 | -0.067 | -53.496
-6 | -0.342 | 0.00733 | -0.068 | -46.593
-5.5 | -0.28 | 0.00713 | -0.069 | -39.254
-5 | -0.218 | 0.00689 | -0.07 | -31.635
-4.5 | -0.155 | 0.00671 | -0.071 | -23.151
-4 | -0.093 | 0.00651 | -0.072 | -14.252
-3.5 | -0.03 | 0.00628 | -0.073 | -4.777
-3 | 0.033 | 0.00608 | -0.074 | 5.404
-2.5 | 0.096 | 0.00596 | -0.075 | 16.112
-2 | 0.159 | 0.00571 | -0.076 | 27.827
-1.5 | 0.222 | 0.00574 | -0.077 | 38.666
-1 | 0.285 | 0.00572 | -0.078 | 49.855
-0.5 | 0.348 | 0.00579 | -0.079 | 60.147
0 | 0.411 | 0.00587 | -0.08 | 69.958
0.5 | 0.474 | 0.00593 | -0.081 | 79.854
1 | 0.537 | 0.00602 | -0.082 | 89.145
1.5 | 0.597 | 0.00612 | -0.083 | 97.671
2 | 0.66 | 0.00623 | -0.084 | 105.956
2.5 | 0.722 | 0.00638 | -0.085 | 113.094
3 | 0.784 | 0.00654 | -0.086 | 119.826
3.5 | 0.846 | 0.00661 | -0.087 | 127.954
4 | 0.908 | 0.00721 | -0.088 | 125.851
4.5 | 0.969 | 0.00762 | -0.089 | 127.149
5 | 1.03 | 0.00808 | -0.09 | 127.552
5.5 | 1.091 | 0.00879 | -0.091 | 124.116
6 | 1.15 | 0.00947 | -0.092 | 121.513
6.5 | 1.206 | 0.00985 | -0.092 | 122.487
7 | 1.255 | 0.01062 | -0.092 | 118.203
7.5 | 1.307 | 0.01128 | -0.093 | 115.873
8 | 1.358 | 0.01192 | -0.094 | 113.919
8.5 | 1.407 | 0.0125 | -0.095 | 112.557
9 | 1.454 | 0.01312 | -0.095 | 110.802
9.5 | 1.499 | 0.01373 | -0.096 | 109.154
10 | 1.54 | 0.01516 | -0.097 | 101.602
10.5 | 1.58 | 0.01584 | -0.097 | 99.769
11 | 1.616 | 0.01656 | -0.098 | 97.614
11.5 | 1.649 | 0.01736 | -0.099 | 94.989
12 | 1.675 | 0.01822 | -0.099 | 91.952
12.5 | 1.696 | 0.01916 | -0.1 | 88.512
13 | 1.714 | 0.0202 | -0.1 | 84.878
13.5 | 1.728 | 0.0212 | -0.101 | 81.506
14 | 1.738 | 0.02228 | -0.101 | 77.992
14.5 | 1.743 | 0.02358 | -0.102 | 73.909
15 | 1.743 | 0.02498 | -0.102 | 69.793
15.5 | 1.739 | 0.02638 | -0.103 | 65.937
16 | 1.729 | 0.02808 | -0.103 | 61.58
16.5 | 1.711 | 0.02998 | -0.103 | 57.06
17 | 1.689 | 0.0317 | -0.103 | 53.288
17.5 | 1.662 | 0.03426 | -0.104 | 48.519
18 | 1.632 | 0.03703 | -0.104 | 44.082
18.5 | 1.6 | 0.04003 | -0.104 | 39.962
19 | 1.566 | 0.04266 | -0.104 | 36.701
19.5 | 1.529 | 0.04574 | -0.104 | 33.434

## 106. Re 10M Mach 0.00 (2)
BIGFOIL.COM POLAR EXPORT
NACA63A419
NACA63A419 |  |  |  | Cl Max: | 1.6716 | at alpha= | 20 | deg
XFOIL ncrit=9 |  |  |  | L/D Max: | 138.037 | at alpha= | 4.5 | deg
Re: | 10000000 |  |  | Cd Min: | 0.06241 | at alpha= | 20 | deg
Mach: | 0 |  |  | Cl=0 at alpha= | -2.5501 | deg
|  |  |  | @ Cl=0.1, Cd= | 0.0046738
|  |  |  | @ Cl=0.4, Cd= | 0.0047093
|  |  |  | @ Cl=0.6, Cd= | 0.0049972
alpha (deg) | Cl | Cd | Cm | Cl/Cd
-20 | -1.43 | 0.03567 | -0.09 | -40.0897
-19 | -1.3828 | 0.02919 | -0.0937 | -47.3724
-18 | -1.3234 | 0.02434 | -0.0963 | -54.3714
-17.5 | -1.3019 | 0.02213 | -0.0956 | -58.8296
-17 | -1.2776 | 0.02012 | -0.0949 | -63.499
-16.5 | -1.2496 | 0.01839 | -0.0942 | -67.95
-16 | -1.2237 | 0.0166 | -0.0932 | -73.7169
-15.5 | -1.1933 | 0.01517 | -0.0922 | -78.6618
-15 | -1.1632 | 0.01389 | -0.0907 | -83.7437
-14.5 | -1.1291 | 0.01298 | -0.0891 | -86.9877
-14 | -1.0936 | 0.01223 | -0.0872 | -89.4195
-13.5 | -1.0555 | 0.01164 | -0.0852 | -90.6787
-13 | -1.0149 | 0.01117 | -0.0834 | -90.8594
-12.5 | -0.9705 | 0.01079 | -0.0821 | -89.9444
-12 | -0.928 | 0.01037 | -0.0804 | -89.4889
-11.5 | -0.8877 | 0.01001 | -0.0779 | -88.6813
-11 | -0.8438 | 0.00958 | -0.0762 | -88.0793
-10.5 | -0.7945 | 0.0092 | -0.0755 | -86.3587
-10 | -0.7439 | 0.00887 | -0.0749 | -83.867
-9.5 | -0.6944 | 0.00849 | -0.0742 | -81.7903
-9 | -0.6434 | 0.00819 | -0.0736 | -78.5592
-8.5 | -0.5945 | 0.0078 | -0.0727 | -76.2179
-8 | -0.5434 | 0.00751 | -0.0721 | -72.3569
-7.5 | -0.4916 | 0.00726 | -0.0715 | -67.7135
-7 | -0.4398 | 0.00701 | -0.071 | -62.7389
-6.5 | -0.3878 | 0.00679 | -0.0705 | -57.1134
-6 | -0.3358 | 0.00658 | -0.0699 | -51.0334
-5.5 | -0.2851 | 0.00635 | -0.0691 | -44.8976
-5 | -0.2347 | 0.00616 | -0.0681 | -38.1006
-4.5 | -0.1839 | 0.00598 | -0.0672 | -30.7525
-4 | -0.1361 | 0.00576 | -0.0657 | -23.6285
-3.5 | -0.0918 | 0.00546 | -0.0634 | -16.8132
-3 | -0.0449 | 0.00522 | -0.0617 | -8.6015
-2.5 | 0.005 | 0.00517 | -0.0605 | 0.96712
-2 | 0.0505 | 0.00483 | -0.0585 | 10.4555
-1.5 | 0.1012 | 0.00467 | -0.0576 | 21.6702
-1 | 0.1568 | 0.00464 | -0.0577 | 33.7931
-0.5 | 0.2151 | 0.00459 | -0.0584 | 46.8627
0 | 0.2748 | 0.00462 | -0.0595 | 59.4805
0.5 | 0.3369 | 0.00466 | -0.0611 | 72.2961
1 | 0.4009 | 0.00471 | -0.0631 | 85.1168
1.5 | 0.4739 | 0.00481 | -0.0673 | 98.5239
2 | 0.546 | 0.0049 | -0.0712 | 111.4286
2.5 | 0.6071 | 0.00501 | -0.0727 | 121.1776
3 | 0.6637 | 0.0052 | -0.0731 | 127.6346
3.5 | 0.7202 | 0.00537 | -0.0736 | 134.1155
4 | 0.7724 | 0.00563 | -0.0732 | 137.1936
4.5 | 0.8227 | 0.00596 | -0.0725 | 138.0369
5 | 0.8692 | 0.00639 | -0.071 | 136.025
5.5 | 0.909 | 0.00702 | -0.0683 | 129.4872
6 | 0.9479 | 0.00762 | -0.0655 | 124.3963
6.5 | 0.9907 | 0.00807 | -0.0634 | 122.7633
7 | 1.0276 | 0.00871 | -0.0604 | 117.9793
7.5 | 1.0698 | 0.00919 | -0.0584 | 116.4091
8 | 1.1061 | 0.00986 | -0.0555 | 112.1805
8.5 | 1.1454 | 0.01046 | -0.0533 | 109.5029
9 | 1.174 | 0.01147 | -0.0494 | 102.354
9.5 | 1.215 | 0.01203 | -0.0477 | 100.9975
10 | 1.2517 | 0.0128 | -0.0454 | 97.7891
10.5 | 1.2832 | 0.01381 | -0.0425 | 92.9182
11 | 1.314 | 0.01492 | -0.0397 | 88.0697
11.5 | 1.3468 | 0.01599 | -0.0374 | 84.2276
12 | 1.377 | 0.01723 | -0.035 | 79.9187
12.5 | 1.4023 | 0.01881 | -0.0321 | 74.5508
13 | 1.4207 | 0.02089 | -0.0289 | 68.0086
13.5 | 1.4551 | 0.02215 | -0.0276 | 65.693
14 | 1.4854 | 0.02412 | -0.0268 | 61.5837
15 | 1.5332 | 0.02835 | -0.0231 | 54.0811
15.5 | 1.5527 | 0.03089 | -0.0212 | 50.2655
16 | 1.5745 | 0.03332 | -0.0196 | 47.2539
16.5 | 1.5943 | 0.036 | -0.0182 | 44.2861
17 | 1.6102 | 0.03906 | -0.0167 | 41.2238
19 | 1.6544 | 0.05396 | -0.0125 | 30.6597
19.5 | 1.6657 | 0.05791 | -0.012 | 28.7636
20 | 1.6716 | 0.06241 | -0.0116 | 26.7842

## 107. Re 10M Mach 0.10 (1)
BIGFOIL.COM POLAR EXPORT
NACA63A419
NACA63A419 |  |  |  | Cl Max: | 1.732 | at alpha= | 14.5 | deg
JavaFoil+Calcfoil stall+Eppler ext transition |  |  |  | L/D Max: | 127.614 | at alpha= | 5 | deg
Re: | 10000000 |  |  | Cd Min: | 0.00572 | at alpha= | -2 | deg
Mach: | 0.1 |  |  | Cl=0 at alpha= | -3.2619 | deg
|  |  |  | @ Cl=0.1, Cd= | 0.005945
|  |  |  | @ Cl=0.4, Cd= | 0.0058614
|  |  |  | @ Cl=0.6, Cd= | 0.00615
alpha (deg) | Cl | Cd | Cm | Cl/Cd
-20 | -1.034 | 0.08798 | -0.033 | -11.756
-19.5 | -1.057 | 0.07815 | -0.035 | -13.522
-19 | -1.078 | 0.06826 | -0.036 | -15.799
-18.5 | -1.101 | 0.05719 | -0.038 | -19.253
-18 | -1.116 | 0.05054 | -0.039 | -22.074
-17.5 | -1.144 | 0.03587 | -0.042 | -31.886
-17 | -1.148 | 0.03273 | -0.043 | -35.088
-16.5 | -1.15 | 0.02957 | -0.044 | -38.882
-16 | -1.147 | 0.02686 | -0.045 | -42.698
-15.5 | -1.139 | 0.02475 | -0.046 | -46.027
-15 | -1.128 | 0.02261 | -0.047 | -49.873
-14.5 | -1.112 | 0.02079 | -0.048 | -53.479
-14 | -1.092 | 0.0192 | -0.05 | -56.86
-13.5 | -1.069 | 0.01737 | -0.051 | -61.56
-13 | -1.037 | 0.01607 | -0.052 | -64.548
-12.5 | -1.005 | 0.01462 | -0.053 | -68.729
-12 | -0.976 | 0.01277 | -0.055 | -76.393
-11.5 | -0.935 | 0.01202 | -0.056 | -77.819
-11 | -0.892 | 0.01135 | -0.057 | -78.608
-10.5 | -0.846 | 0.01078 | -0.059 | -78.43
-10 | -0.798 | 0.00927 | -0.06 | -86.008
-9.5 | -0.753 | 0.00949 | -0.062 | -79.293
-9 | -0.698 | 0.00917 | -0.063 | -76.071
-8.5 | -0.641 | 0.00883 | -0.064 | -72.674
-8 | -0.584 | 0.00852 | -0.065 | -68.473
-7.5 | -0.525 | 0.00804 | -0.066 | -65.313
-7 | -0.465 | 0.00778 | -0.067 | -59.81
-6.5 | -0.404 | 0.00757 | -0.068 | -53.412
-6 | -0.343 | 0.00737 | -0.069 | -46.54
-5.5 | -0.281 | 0.00714 | -0.07 | -39.405
-5 | -0.219 | 0.00695 | -0.071 | -31.521
-4.5 | -0.156 | 0.00672 | -0.072 | -23.241
-4 | -0.093 | 0.00652 | -0.073 | -14.308
-3.5 | -0.03 | 0.00629 | -0.074 | -4.796
-3 | 0.033 | 0.00611 | -0.075 | 5.41
-2.5 | 0.096 | 0.00596 | -0.076 | 16.183
-2 | 0.16 | 0.00572 | -0.077 | 27.953
-1.5 | 0.223 | 0.00575 | -0.078 | 38.836
-1 | 0.286 | 0.00574 | -0.079 | 49.912
-0.5 | 0.35 | 0.00579 | -0.08 | 60.435
0 | 0.413 | 0.00588 | -0.081 | 70.257
0.5 | 0.476 | 0.00597 | -0.082 | 79.836
1 | 0.539 | 0.00606 | -0.083 | 89.031
1.5 | 0.6 | 0.00615 | -0.084 | 97.602
2 | 0.663 | 0.00627 | -0.085 | 105.812
2.5 | 0.726 | 0.0064 | -0.085 | 113.311
3 | 0.788 | 0.00656 | -0.086 | 120.193
3.5 | 0.85 | 0.00668 | -0.087 | 127.215
4 | 0.912 | 0.00724 | -0.088 | 126.017
4.5 | 0.974 | 0.00765 | -0.089 | 127.299
5 | 1.035 | 0.00811 | -0.09 | 127.614
5.5 | 1.096 | 0.00891 | -0.091 | 123.043
6 | 1.156 | 0.00958 | -0.092 | 120.617
6.5 | 1.208 | 0.01014 | -0.092 | 119.222
7 | 1.26 | 0.01072 | -0.093 | 117.506
7.5 | 1.312 | 0.0114 | -0.094 | 115.083
8 | 1.363 | 0.01204 | -0.094 | 113.184
8.5 | 1.412 | 0.01264 | -0.095 | 111.724
9 | 1.459 | 0.01325 | -0.096 | 110.142
9.5 | 1.504 | 0.01394 | -0.096 | 107.866
10 | 1.545 | 0.01535 | -0.097 | 100.66
10.5 | 1.584 | 0.01604 | -0.098 | 98.74
11 | 1.62 | 0.0168 | -0.098 | 96.381
11.5 | 1.651 | 0.01763 | -0.099 | 93.656
12 | 1.675 | 0.01852 | -0.1 | 90.472
12.5 | 1.695 | 0.01948 | -0.1 | 87.014
13 | 1.712 | 0.02056 | -0.101 | 83.246
13.5 | 1.723 | 0.02162 | -0.101 | 79.722
14 | 1.73 | 0.02271 | -0.102 | 76.185
14.5 | 1.732 | 0.02408 | -0.102 | 71.942
15 | 1.729 | 0.02529 | -0.103 | 68.386
15.5 | 1.721 | 0.02698 | -0.103 | 63.796
16 | 1.706 | 0.02892 | -0.103 | 59.004
16.5 | 1.684 | 0.03096 | -0.104 | 54.386
17 | 1.657 | 0.03304 | -0.104 | 50.149
17.5 | 1.626 | 0.0355 | -0.104 | 45.798
18 | 1.591 | 0.03846 | -0.104 | 41.358
18.5 | 1.553 | 0.04164 | -0.104 | 37.286
19 | 1.513 | 0.04446 | -0.104 | 34.032
19.5 | 1.47 | 0.04842 | -0.104 | 30.36

## 108. Re 10M Mach 0.10 (2)
BIGFOIL.COM POLAR EXPORT
NACA63A419
NACA63A419 |  |  |  | Cl Max: | 1.6635 | at alpha= | 20 | deg
XFOIL ncrit=9 |  |  |  | L/D Max: | 138.177 | at alpha= | 4.5 | deg
Re: | 10000000 |  |  | Cd Min: | 0.06532 | at alpha= | 20 | deg
Mach: | 0.1 |  |  | Cl=0 at alpha= | -2.5438 | deg
|  |  |  | @ Cl=0.1, Cd= | 0.0046837
|  |  |  | @ Cl=0.4, Cd= | 0.0047178
|  |  |  | @ Cl=0.6, Cd= | 0.0050026
alpha (deg) | Cl | Cd | Cm | Cl/Cd
-20 | -1.4226 | 0.03812 | -0.092 | -37.319
-19.5 | -1.4017 | 0.03423 | -0.0946 | -40.9495
-19 | -1.3785 | 0.03104 | -0.0958 | -44.4104
-18.5 | -1.3517 | 0.02794 | -0.0977 | -48.3787
-17.5 | -1.2994 | 0.02339 | -0.098 | -55.5537
-17 | -1.2754 | 0.02125 | -0.0974 | -60.0188
-16.5 | -1.2485 | 0.01936 | -0.0966 | -64.4886
-16 | -1.2239 | 0.01741 | -0.0955 | -70.2987
-15.5 | -1.1938 | 0.01584 | -0.0946 | -75.3662
-15 | -1.164 | 0.0144 | -0.0932 | -80.8333
-14.5 | -1.1304 | 0.01335 | -0.0916 | -84.6742
-14 | -1.0953 | 0.0125 | -0.0897 | -87.624
-13.5 | -1.0578 | 0.01184 | -0.0877 | -89.3412
-13 | -1.0179 | 0.01133 | -0.0856 | -89.8411
-12.5 | -0.9733 | 0.01093 | -0.0842 | -89.0485
-12 | -0.9299 | 0.0105 | -0.0825 | -88.5619
-11.5 | -0.8878 | 0.01011 | -0.0804 | -87.814
-11 | -0.8474 | 0.00968 | -0.0778 | -87.5413
-10.5 | -0.7983 | 0.00929 | -0.0768 | -85.9311
-10 | -0.7477 | 0.00894 | -0.0761 | -83.6353
-9.5 | -0.6976 | 0.00856 | -0.0753 | -81.4953
-9 | -0.6464 | 0.00825 | -0.0747 | -78.3515
-8.5 | -0.5974 | 0.00785 | -0.0736 | -76.1019
-8 | -0.5462 | 0.00755 | -0.0729 | -72.3444
-7.5 | -0.4942 | 0.00729 | -0.0723 | -67.7915
-7 | -0.4421 | 0.00704 | -0.0717 | -62.7983
-6.5 | -0.3899 | 0.00681 | -0.0711 | -57.254
-6 | -0.3377 | 0.00661 | -0.0705 | -51.0893
-5.5 | -0.2865 | 0.00638 | -0.0697 | -44.906
-5 | -0.2361 | 0.00618 | -0.0686 | -38.2039
-4.5 | -0.1851 | 0.006 | -0.0677 | -30.85
-4 | -0.1371 | 0.00577 | -0.0661 | -23.7608
-3.5 | -0.0927 | 0.00548 | -0.0637 | -16.9161
-3 | -0.0458 | 0.00523 | -0.0619 | -8.7572
-2.5 | 0.0044 | 0.00518 | -0.0607 | 0.84942
-2 | 0.05 | 0.00485 | -0.0586 | 10.3093
-1.5 | 0.1011 | 0.00468 | -0.0577 | 21.6026
-1 | 0.1569 | 0.00465 | -0.0578 | 33.7419
-0.5 | 0.2157 | 0.0046 | -0.0586 | 46.8913
0 | 0.2757 | 0.00463 | -0.0596 | 59.5464
0.5 | 0.3382 | 0.00467 | -0.0612 | 72.4197
1 | 0.4028 | 0.00472 | -0.0633 | 85.339
1.5 | 0.4771 | 0.00482 | -0.0677 | 98.9834
2 | 0.5485 | 0.00491 | -0.0714 | 111.7108
2.5 | 0.6097 | 0.00502 | -0.0728 | 121.4542
3 | 0.6667 | 0.00521 | -0.0732 | 127.9655
3.5 | 0.7233 | 0.00538 | -0.0737 | 134.4424
4 | 0.7759 | 0.00564 | -0.0732 | 137.5709
4.5 | 0.8263 | 0.00598 | -0.0724 | 138.1773
5 | 0.8729 | 0.00641 | -0.0709 | 136.1778
5.5 | 0.9128 | 0.00704 | -0.0681 | 129.6591
6 | 0.9508 | 0.00766 | -0.065 | 124.1253
6.5 | 0.9932 | 0.00813 | -0.0628 | 122.1648
7 | 1.0303 | 0.00878 | -0.0597 | 117.3462
7.5 | 1.0722 | 0.00928 | -0.0576 | 115.5388
8 | 1.1086 | 0.00997 | -0.0547 | 111.1936
8.5 | 1.1474 | 0.0106 | -0.0523 | 108.2453
9 | 1.1758 | 0.01165 | -0.0483 | 100.927
9.5 | 1.2172 | 0.01224 | -0.0466 | 99.4444
10 | 1.2544 | 0.01303 | -0.0444 | 96.2701
10.5 | 1.2852 | 0.01411 | -0.0413 | 91.0843
11.5 | 1.3484 | 0.01639 | -0.0361 | 82.2697
12 | 1.378 | 0.01773 | -0.0335 | 77.7214
12.5 | 1.4023 | 0.01942 | -0.0306 | 72.2091
13 | 1.4203 | 0.02163 | -0.0273 | 65.6634
13.5 | 1.4544 | 0.02299 | -0.026 | 63.2623
14 | 1.4838 | 0.02509 | -0.0251 | 59.1391
14.5 | 1.5083 | 0.02725 | -0.0233 | 55.3505
15 | 1.5321 | 0.02951 | -0.0215 | 51.918
15.5 | 1.5514 | 0.03213 | -0.0196 | 48.2851
16 | 1.5731 | 0.03468 | -0.018 | 45.3604
16.5 | 1.5926 | 0.03747 | -0.0166 | 42.5033
17 | 1.6082 | 0.04063 | -0.0151 | 39.5816
19 | 1.648 | 0.05646 | -0.011 | 29.1888
19.5 | 1.6586 | 0.06057 | -0.0106 | 27.3832
20 | 1.6635 | 0.06532 | -0.0103 | 25.4669

## 109. Re 10M Mach 0.25 (1)
BIGFOIL.COM POLAR EXPORT
NACA63A419
NACA63A419 |  |  |  | Cl Max: | 1.678 | at alpha= | 13 | deg
JavaFoil+Calcfoil stall+Eppler ext transition |  |  |  | L/D Max: | 126.978 | at alpha= | 3.5 | deg
Re: | 10000000 |  |  | Cd Min: | 0.00578 | at alpha= | -2 | deg
Mach: | 0.25 |  |  | Cl=0 at alpha= | -3.2615 | deg
|  |  |  | @ Cl=0.1, Cd= | 0.0060163
|  |  |  | @ Cl=0.4, Cd= | 0.0059168
|  |  |  | @ Cl=0.6, Cd= | 0.0062249
alpha (deg) | Cl | Cd | Cm | Cl/Cd
-19.5 | -0.709 | 0.14985 | -0.027 | -4.728
-19 | -0.758 | 0.13509 | -0.029 | -5.61
-18.5 | -0.802 | 0.12399 | -0.03 | -6.469
-18 | -0.849 | 0.10619 | -0.033 | -7.998
-17.5 | -0.893 | 0.09046 | -0.036 | -9.875
-17 | -0.951 | 0.06398 | -0.04 | -14.865
-16.5 | -1.011 | 0.03896 | -0.044 | -25.959
-16 | -1.035 | 0.03392 | -0.045 | -30.512
-15.5 | -1.051 | 0.03011 | -0.047 | -34.898
-15 | -1.059 | 0.02708 | -0.048 | -39.098
-14.5 | -1.06 | 0.0245 | -0.049 | -43.275
-14 | -1.055 | 0.02215 | -0.05 | -47.644
-13.5 | -1.043 | 0.02018 | -0.052 | -51.692
-13 | -1.02 | 0.0184 | -0.053 | -55.436
-12.5 | -0.993 | 0.01684 | -0.054 | -58.945
-12 | -0.961 | 0.01542 | -0.055 | -62.351
-11.5 | -0.931 | 0.01376 | -0.057 | -67.632
-11 | -0.896 | 0.01232 | -0.059 | -72.734
-10.5 | -0.853 | 0.01156 | -0.06 | -73.807
-10 | -0.807 | 0.01096 | -0.061 | -73.632
-9.5 | -0.758 | 0.01041 | -0.062 | -72.765
-9 | -0.712 | 0.00963 | -0.064 | -73.972
-8.5 | -0.656 | 0.00921 | -0.065 | -71.206
-8 | -0.597 | 0.00885 | -0.066 | -67.546
-7.5 | -0.538 | 0.00827 | -0.067 | -65.062
-7 | -0.477 | 0.00798 | -0.068 | -59.728
-6.5 | -0.415 | 0.00776 | -0.069 | -53.461
-6 | -0.352 | 0.00752 | -0.071 | -46.866
-5.5 | -0.289 | 0.0073 | -0.072 | -39.552
-5 | -0.225 | 0.00704 | -0.073 | -31.924
-4.5 | -0.16 | 0.00686 | -0.074 | -23.383
-4 | -0.096 | 0.00662 | -0.075 | -14.47
-3.5 | -0.031 | 0.00639 | -0.076 | -4.846
-3 | 0.034 | 0.00618 | -0.077 | 5.498
-2.5 | 0.099 | 0.00602 | -0.078 | 16.476
-2 | 0.164 | 0.00578 | -0.079 | 28.401
-1.5 | 0.229 | 0.00579 | -0.08 | 39.615
-1 | 0.294 | 0.00581 | -0.081 | 50.643
-0.5 | 0.359 | 0.00586 | -0.082 | 61.332
0 | 0.424 | 0.00595 | -0.083 | 71.314
0.5 | 0.489 | 0.00603 | -0.084 | 81.197
1 | 0.554 | 0.00613 | -0.085 | 90.415
1.5 | 0.617 | 0.00626 | -0.086 | 98.587
2 | 0.681 | 0.00638 | -0.087 | 106.733
2.5 | 0.745 | 0.00652 | -0.088 | 114.272
3 | 0.809 | 0.00667 | -0.089 | 121.362
3.5 | 0.873 | 0.00688 | -0.09 | 126.978
4 | 0.937 | 0.00748 | -0.091 | 125.215
4.5 | 1 | 0.00794 | -0.092 | 125.928
5 | 1.063 | 0.00845 | -0.093 | 125.753
5.5 | 1.125 | 0.00933 | -0.094 | 120.65
6 | 1.178 | 0.01 | -0.094 | 117.8
6.5 | 1.234 | 0.01064 | -0.094 | 115.949
7 | 1.289 | 0.01129 | -0.095 | 114.217
7.5 | 1.342 | 0.01199 | -0.096 | 111.93
8 | 1.393 | 0.01273 | -0.097 | 109.412
8.5 | 1.442 | 0.01342 | -0.097 | 107.449
9 | 1.487 | 0.01412 | -0.098 | 105.365
9.5 | 1.528 | 0.01568 | -0.099 | 97.472
10 | 1.567 | 0.01648 | -0.099 | 95.087
10.5 | 1.601 | 0.01731 | -0.1 | 92.487
11 | 1.63 | 0.01827 | -0.101 | 89.244
11.5 | 1.653 | 0.01925 | -0.101 | 85.878
12 | 1.668 | 0.02043 | -0.102 | 81.648
12.5 | 1.677 | 0.02156 | -0.102 | 77.765
13 | 1.678 | 0.02288 | -0.103 | 73.344
13.5 | 1.672 | 0.02425 | -0.103 | 68.949
14 | 1.659 | 0.02574 | -0.104 | 64.442
14.5 | 1.637 | 0.02746 | -0.104 | 59.604
15 | 1.605 | 0.02951 | -0.105 | 54.398
15.5 | 1.565 | 0.03234 | -0.105 | 48.379
16 | 1.515 | 0.03511 | -0.105 | 43.15
16.5 | 1.454 | 0.03846 | -0.105 | 37.79
17 | 1.385 | 0.04255 | -0.105 | 32.541
17.5 | 1.308 | 0.04729 | -0.104 | 27.665
18 | 1.228 | 0.05174 | -0.104 | 23.738

## 110. Re 10M Mach 0.25 (2)
BIGFOIL.COM POLAR EXPORT
NACA63A419
NACA63A419 |  |  |  | Cl Max: | 1.618 | at alpha= | 19.5 | deg
XFOIL ncrit=9 |  |  |  | L/D Max: | 139.632 | at alpha= | 4 | deg
Re: | 10000000 |  |  | Cd Min: | 0.07543 | at alpha= | 19.5 | deg
Mach: | 0.25 |  |  | Cl=0 at alpha= | -2.5097 | deg
|  |  |  | @ Cl=0.1, Cd= | 0.0047304
|  |  |  | @ Cl=0.4, Cd= | 0.0047721
|  |  |  | @ Cl=0.6, Cd= | 0.0050398
alpha (deg) | Cl | Cd | Cm | Cl/Cd
-20 | -1.354 | 0.0546 | -0.1004 | -24.7985
-19.5 | -1.3542 | 0.0486 | -0.1027 | -27.8642
-18.5 | -1.3232 | 0.0388 | -0.1074 | -34.1031
-18 | -1.2919 | 0.03477 | -0.1107 | -37.1556
-17.5 | -1.2784 | 0.03111 | -0.1105 | -41.0929
-17 | -1.2613 | 0.02797 | -0.1098 | -45.0947
-16.5 | -1.2406 | 0.02523 | -0.1089 | -49.1716
-16 | -1.2163 | 0.02275 | -0.1079 | -53.4637
-15.5 | -1.1927 | 0.02032 | -0.1066 | -58.6959
-15 | -1.1665 | 0.01812 | -0.1053 | -64.3764
-14.5 | -1.1343 | 0.01632 | -0.104 | -69.5037
-14 | -1.1003 | 0.01474 | -0.1026 | -74.6472
-13.5 | -1.0653 | 0.01344 | -0.1008 | -79.2634
-13 | -1.0272 | 0.01251 | -0.0986 | -82.1103
-12.5 | -0.9871 | 0.01179 | -0.0962 | -83.7235
-12 | -0.9446 | 0.01121 | -0.0937 | -84.264
-11.5 | -0.8988 | 0.01073 | -0.0916 | -83.7651
-11 | -0.854 | 0.01022 | -0.0892 | -83.5616
-10.5 | -0.8108 | 0.00978 | -0.0863 | -82.9039
-10 | -0.7667 | 0.00937 | -0.0834 | -81.825
-9.5 | -0.7147 | 0.00898 | -0.0821 | -79.588
-9 | -0.6628 | 0.00858 | -0.0808 | -77.2494
-8.5 | -0.6111 | 0.0082 | -0.0795 | -74.5244
-8 | -0.5598 | 0.00782 | -0.0781 | -71.5857
-7.5 | -0.5073 | 0.0075 | -0.077 | -67.64
-7 | -0.4539 | 0.00723 | -0.076 | -62.7801
-6.5 | -0.401 | 0.00695 | -0.0749 | -57.6978
-6 | -0.3475 | 0.00674 | -0.0739 | -51.5579
-5.5 | -0.2946 | 0.00651 | -0.0728 | -45.2535
-5 | -0.2433 | 0.00628 | -0.0714 | -38.742
-4.5 | -0.1922 | 0.0061 | -0.07 | -31.5082
-4 | -0.1432 | 0.00584 | -0.0681 | -24.5205
-3.5 | -0.0979 | 0.00555 | -0.0655 | -17.6396
-3 | -0.0503 | 0.00531 | -0.0633 | -9.4727
-2.5 | 0.001 | 0.00523 | -0.0619 | 0.1912
-2 | 0.0468 | 0.00492 | -0.0594 | 9.5122
-1.5 | 0.1001 | 0.00473 | -0.0586 | 21.1628
-1 | 0.1567 | 0.00473 | -0.0584 | 33.129
-0.5 | 0.2188 | 0.00465 | -0.0595 | 47.0538
0 | 0.2808 | 0.00469 | -0.0605 | 59.8721
0.5 | 0.3454 | 0.00474 | -0.0621 | 72.8692
1 | 0.4134 | 0.00478 | -0.0645 | 86.4854
1.5 | 0.4925 | 0.00487 | -0.0694 | 101.1294
2 | 0.5623 | 0.00496 | -0.0723 | 113.3669
2.5 | 0.6237 | 0.00509 | -0.0732 | 122.5344
3 | 0.6834 | 0.00526 | -0.0738 | 129.924
3.5 | 0.7404 | 0.00546 | -0.0738 | 135.6044
4 | 0.7959 | 0.0057 | -0.0734 | 139.6316
4.5 | 0.8466 | 0.00607 | -0.0722 | 139.4728
5.5 | 0.9321 | 0.00715 | -0.0667 | 130.3636
6 | 0.9662 | 0.00793 | -0.0625 | 121.8411
6.5 | 1.0076 | 0.0085 | -0.0597 | 118.5412
7 | 1.0453 | 0.00921 | -0.0563 | 113.4962
7.5 | 1.0864 | 0.00983 | -0.0537 | 110.5188
8 | 1.1234 | 0.01062 | -0.0505 | 105.7815
8.5 | 1.1593 | 0.0115 | -0.0473 | 100.8087
9 | 1.1866 | 0.01275 | -0.043 | 93.0667
9.5 | 1.2279 | 0.01353 | -0.0408 | 90.7539
10 | 1.2645 | 0.01455 | -0.0382 | 86.9072
10.5 | 1.2936 | 0.01596 | -0.0347 | 81.0526
11 | 1.3199 | 0.01761 | -0.0312 | 74.9517
11.5 | 1.354 | 0.01899 | -0.0289 | 71.3007
12 | 1.3788 | 0.02096 | -0.0258 | 65.7824
12.5 | 1.4008 | 0.02326 | -0.0228 | 60.2236
13 | 1.419 | 0.02595 | -0.0198 | 54.6821
13.5 | 1.451 | 0.02788 | -0.0182 | 52.0445
14 | 1.4792 | 0.03055 | -0.0172 | 48.419
14.5 | 1.503 | 0.03322 | -0.0154 | 45.2438
15 | 1.5254 | 0.03608 | -0.0136 | 42.2783
15.5 | 1.5405 | 0.03957 | -0.0116 | 38.931
16 | 1.559 | 0.04289 | -0.0101 | 36.3488
16.5 | 1.5718 | 0.0468 | -0.0086 | 33.5855
17 | 1.5844 | 0.05081 | -0.0073 | 31.1828
17.5 | 1.5952 | 0.05512 | -0.0062 | 28.9405
19 | 1.6162 | 0.06976 | -0.0045 | 23.168
19.5 | 1.618 | 0.07543 | -0.0045 | 21.4504

## 111. Re 10M Mach 0.50 (1)
BIGFOIL.COM POLAR EXPORT
NACA63A419
NACA63A419 |  |  |  | Cl Max: | 1.541 | at alpha= | 9 | deg
JavaFoil+Calcfoil stall+Eppler ext transition |  |  |  | L/D Max: | 121.791 | at alpha= | 3 | deg
Re: | 10000000 |  |  | Cd Min: | 0.00609 | at alpha= | -2 | deg
Mach: | 0.5 |  |  | Cl=0 at alpha= | -3.2603 | deg
|  |  |  | @ Cl=0.1, Cd= | 0.0064116
|  |  |  | @ Cl=0.4, Cd= | 0.0061981
|  |  |  | @ Cl=0.6, Cd= | 0.0065316
alpha (deg) | Cl | Cd | Cm | Cl/Cd
-20 | -0.973 | 0.15547 | -0.03 | -6.258
-19.5 | -0.941 | 0.15561 | -0.03 | -6.045
-19 | -0.921 | 0.13776 | -0.033 | -6.684
-18.5 | -0.893 | 0.12932 | -0.034 | -6.907
-18 | -0.858 | 0.12971 | -0.032 | -6.611
-17.5 | -0.824 | 0.12937 | -0.031 | -6.367
-17 | -0.794 | 0.12368 | -0.031 | -6.417
-16.5 | -0.775 | 0.11484 | -0.035 | -6.753
-16 | -0.743 | 0.11154 | -0.035 | -6.662
-15.5 | -0.708 | 0.11236 | -0.032 | -6.304
-15 | -0.679 | 0.1054 | -0.032 | -6.44
-14.5 | -0.654 | 0.1027 | -0.035 | -6.372
-14 | -0.622 | 0.09978 | -0.034 | -6.236
-13.5 | -0.615 | 0.07219 | -0.045 | -8.523
-13 | -0.568 | 0.08892 | -0.037 | -6.386
-12.5 | -0.548 | 0.07373 | -0.043 | -7.439
-12 | -0.507 | 0.08547 | -0.035 | -5.927
-11.5 | -0.52 | 0.04355 | -0.055 | -11.947
-11 | -0.517 | 0.02405 | -0.062 | -21.484
-10.5 | -0.666 | 0.02111 | -0.063 | -31.568
-10 | -0.741 | 0.0179 | -0.065 | -41.424
-9.5 | -0.741 | 0.01566 | -0.067 | -47.339
-9 | -0.715 | 0.01414 | -0.069 | -50.601
-8.5 | -0.684 | 0.01216 | -0.071 | -56.242
-8 | -0.635 | 0.01124 | -0.073 | -56.495
-7.5 | -0.579 | 0.01056 | -0.074 | -54.82
-7 | -0.52 | 0.0088 | -0.076 | -59.103
-6.5 | -0.459 | 0.00871 | -0.078 | -52.752
-6 | -0.391 | 0.00832 | -0.079 | -47.015
-5.5 | -0.321 | 0.00802 | -0.08 | -40.093
-5 | -0.251 | 0.00773 | -0.081 | -32.41
-4.5 | -0.179 | 0.00742 | -0.082 | -24.141
-4 | -0.107 | 0.00713 | -0.083 | -14.999
-3.5 | -0.035 | 0.00686 | -0.085 | -5.042
-3 | 0.038 | 0.00659 | -0.086 | 5.759
-2.5 | 0.111 | 0.00638 | -0.087 | 17.375
-2 | 0.184 | 0.00609 | -0.088 | 30.132
-1.5 | 0.256 | 0.00611 | -0.089 | 41.945
-1 | 0.329 | 0.00613 | -0.09 | 53.69
-0.5 | 0.402 | 0.0062 | -0.092 | 64.776
0 | 0.475 | 0.00633 | -0.093 | 74.995
0.5 | 0.547 | 0.00643 | -0.094 | 85.06
1 | 0.62 | 0.00657 | -0.095 | 94.337
1.5 | 0.688 | 0.00673 | -0.096 | 102.359
2 | 0.76 | 0.00692 | -0.097 | 109.806
2.5 | 0.832 | 0.00717 | -0.098 | 116.061
3 | 0.903 | 0.00742 | -0.099 | 121.791
3.5 | 0.974 | 0.00826 | -0.1 | 117.884
4 | 1.037 | 0.00878 | -0.101 | 118.019
4.5 | 1.103 | 0.00943 | -0.101 | 116.929
5 | 1.169 | 0.01028 | -0.102 | 113.619
5.5 | 1.233 | 0.01126 | -0.103 | 109.504
6 | 1.296 | 0.0124 | -0.104 | 104.525
6.5 | 1.358 | 0.01331 | -0.105 | 101.968
7 | 1.413 | 0.01446 | -0.106 | 97.739
7.5 | 1.461 | 0.01563 | -0.106 | 93.468
8 | 1.501 | 0.01678 | -0.107 | 89.46
8.5 | 1.527 | 0.01934 | -0.108 | 78.987
9 | 1.541 | 0.02082 | -0.108 | 74.02
9.5 | 1.53 | 0.02254 | -0.109 | 67.854
10 | 1.469 | 0.02464 | -0.109 | 59.615
10.5 | 1.214 | 0.02734 | -0.11 | 44.415
11 | 0.967 | 0.03131 | -0.11 | 30.869
11.5 | 0.995 | 0.03376 | -0.11 | 29.468
12 | 1.01 | 0.04215 | -0.108 | 23.957
12.5 | 1.046 | 0.04132 | -0.11 | 25.305
13 | 1.079 | 0.04063 | -0.111 | 26.557
13.5 | 1.103 | 0.04605 | -0.11 | 23.953
14 | 1.129 | 0.04747 | -0.11 | 23.785

## 112. Re 10M Mach 0.50 (2)
BIGFOIL.COM POLAR EXPORT
NACA63A419
NACA63A419 |  |  |  | Cl Max: | 1.4612 | at alpha= | 15 | deg
XFOIL ncrit=9 |  |  |  | L/D Max: | 139.406 | at alpha= | 4 | deg
Re: | 10000000 |  |  | Cd Min: | 0.09324 | at alpha= | 16.5 | deg
Mach: | 0.5 |  |  | Cl=0 at alpha= | -99 | deg
|  |  |  | @ Cl=0.1, Cd= | 0.00499
|  |  |  | @ Cl=0.4, Cd= | 0.005052
|  |  |  | @ Cl=0.6, Cd= | 0.005264
alpha (deg) | Cl | Cd | Cm | Cl/Cd
0 | 0.2989 | 0.00499 | -0.0634 | 59.8998
0.5 | 0.3763 | 0.00503 | -0.0658 | 74.8111
1 | 0.4624 | 0.00511 | -0.0701 | 90.4892
1.5 | 0.5425 | 0.00517 | -0.0729 | 104.9323
2 | 0.6159 | 0.00529 | -0.0743 | 116.4272
2.5 | 0.683 | 0.00546 | -0.0743 | 125.0916
3 | 0.7472 | 0.00566 | -0.0736 | 132.0141
3.5 | 0.811 | 0.00588 | -0.0728 | 137.9252
4 | 0.8685 | 0.00623 | -0.0707 | 139.4061
4.5 | 0.9241 | 0.00664 | -0.0683 | 139.1717
5 | 0.9719 | 0.00726 | -0.0646 | 133.8705
5.5 | 1.0101 | 0.00816 | -0.0593 | 123.7868
6 | 1.0362 | 0.0095 | -0.0525 | 109.0737
6.5 | 1.0678 | 0.01083 | -0.0469 | 98.5965
7 | 1.1022 | 0.01224 | -0.042 | 90.049
7.5 | 1.1385 | 0.0137 | -0.0374 | 83.1022
8 | 1.1682 | 0.01559 | -0.0325 | 74.9326
8.5 | 1.2011 | 0.01755 | -0.0283 | 68.4387
9 | 1.2167 | 0.02054 | -0.023 | 59.2356
9.5 | 1.2571 | 0.02251 | -0.0199 | 55.8463
10 | 1.2878 | 0.02512 | -0.0164 | 51.2659
10.5 | 1.3094 | 0.02836 | -0.0125 | 46.1707
11 | 1.3241 | 0.03221 | -0.0087 | 41.1084
11.5 | 1.3503 | 0.03551 | -0.0056 | 38.0259
12 | 1.3603 | 0.04004 | -0.0024 | 33.9735
12.5 | 1.3851 | 0.04375 | 0.0002 | 31.6594
13 | 1.3967 | 0.04854 | 0.0028 | 28.7742
13.5 | 1.4189 | 0.05275 | 0.005 | 26.8986
14 | 1.4355 | 0.05757 | 0.0069 | 24.9349
15 | 1.4612 | 0.06888 | 0.009 | 21.2137
15.5 | 1.4544 | 0.07627 | 0.0095 | 19.0691
16 | 1.4456 | 0.08399 | 0.0096 | 17.2116
16.5 | 1.4237 | 0.09324 | 0.0085 | 15.2692

## 113. Re 12M Mach 0.00 (1)
BIGFOIL.COM POLAR EXPORT
NACA63A419
NACA63A419 |  |  |  | Cl Max: | 1.745 | at alpha= | 14.5 | deg
JavaFoil+Calcfoil stall+Eppler ext transition |  |  |  | L/D Max: | 125.757 | at alpha= | 5 | deg
Re: | 12000000 |  |  | Cd Min: | 0.00571 | at alpha= | -1 | deg
Mach: | 0 |  |  | Cl=0 at alpha= | -3.2619 | deg
|  |  |  | @ Cl=0.1, Cd= | 0.006003
|  |  |  | @ Cl=0.4, Cd= | 0.0058478
|  |  |  | @ Cl=0.6, Cd= | 0.0061048
alpha (deg) | Cl | Cd | Cm | Cl/Cd
-20 | -1.088 | 0.07389 | -0.034 | -14.723
-19.5 | -1.101 | 0.06911 | -0.035 | -15.937
-19 | -1.121 | 0.0591 | -0.037 | -18.971
-18.5 | -1.138 | 0.05028 | -0.038 | -22.64
-18 | -1.148 | 0.04487 | -0.04 | -25.584
-17.5 | -1.169 | 0.03302 | -0.042 | -35.406
-17 | -1.171 | 0.03 | -0.043 | -39.017
-16.5 | -1.169 | 0.02722 | -0.044 | -42.923
-16 | -1.162 | 0.02496 | -0.045 | -46.552
-15.5 | -1.152 | 0.02293 | -0.046 | -50.235
-15 | -1.138 | 0.021 | -0.047 | -54.204
-14.5 | -1.121 | 0.01922 | -0.048 | -58.31
-14 | -1.099 | 0.01786 | -0.05 | -61.519
-13.5 | -1.074 | 0.01629 | -0.051 | -65.905
-13 | -1.044 | 0.01472 | -0.052 | -70.889
-12.5 | -1.016 | 0.01293 | -0.054 | -78.584
-12 | -0.978 | 0.01214 | -0.055 | -80.525
-11.5 | -0.936 | 0.01141 | -0.056 | -82.027
-11 | -0.892 | 0.01085 | -0.057 | -82.168
-10.5 | -0.846 | 0.00928 | -0.059 | -91.141
-10 | -0.803 | 0.00951 | -0.06 | -84.487
-9.5 | -0.75 | 0.00916 | -0.061 | -81.882
-9 | -0.695 | 0.00883 | -0.062 | -78.687
-8.5 | -0.639 | 0.00856 | -0.063 | -74.638
-8 | -0.581 | 0.00833 | -0.064 | -69.792
-7.5 | -0.523 | 0.00786 | -0.065 | -66.44
-7 | -0.463 | 0.00761 | -0.066 | -60.844
-6.5 | -0.403 | 0.00742 | -0.067 | -54.224
-6 | -0.342 | 0.00724 | -0.068 | -47.177
-5.5 | -0.28 | 0.00701 | -0.069 | -39.906
-5 | -0.218 | 0.00686 | -0.07 | -31.76
-4.5 | -0.155 | 0.00668 | -0.071 | -23.26
-4 | -0.093 | 0.00649 | -0.072 | -14.301
-3.5 | -0.03 | 0.00629 | -0.073 | -4.768
-3 | 0.033 | 0.00611 | -0.074 | 5.385
-2.5 | 0.096 | 0.00601 | -0.075 | 15.975
-2 | 0.159 | 0.0059 | -0.076 | 26.934
-1.5 | 0.222 | 0.00572 | -0.077 | 38.845
-1 | 0.285 | 0.00571 | -0.078 | 49.928
-0.5 | 0.348 | 0.00579 | -0.079 | 60.154
0 | 0.411 | 0.00586 | -0.08 | 70.112
0.5 | 0.474 | 0.00595 | -0.081 | 79.585
1 | 0.537 | 0.006 | -0.082 | 89.414
1.5 | 0.597 | 0.0061 | -0.083 | 97.952
2 | 0.66 | 0.0062 | -0.084 | 106.347
2.5 | 0.722 | 0.00636 | -0.085 | 113.556
3 | 0.784 | 0.00671 | -0.086 | 116.871
3.5 | 0.846 | 0.00695 | -0.087 | 121.805
4 | 0.908 | 0.00732 | -0.088 | 124.093
4.5 | 0.969 | 0.00771 | -0.089 | 125.663
5 | 1.03 | 0.00819 | -0.09 | 125.757
5.5 | 1.091 | 0.00884 | -0.091 | 123.303
6 | 1.15 | 0.00941 | -0.092 | 122.25
6.5 | 1.209 | 0.01001 | -0.092 | 120.858
7 | 1.257 | 0.01048 | -0.093 | 119.987
7.5 | 1.308 | 0.01111 | -0.093 | 117.695
8 | 1.359 | 0.01166 | -0.094 | 116.502
8.5 | 1.408 | 0.01225 | -0.095 | 114.898
9 | 1.455 | 0.01279 | -0.095 | 113.782
9.5 | 1.5 | 0.01341 | -0.096 | 111.911
10 | 1.542 | 0.01469 | -0.097 | 104.949
10.5 | 1.581 | 0.01534 | -0.097 | 103.123
11 | 1.618 | 0.01604 | -0.098 | 100.854
11.5 | 1.651 | 0.01685 | -0.099 | 97.934
12 | 1.678 | 0.01762 | -0.099 | 95.195
12.5 | 1.699 | 0.01852 | -0.1 | 91.743
13 | 1.717 | 0.01944 | -0.1 | 88.313
13.5 | 1.73 | 0.02039 | -0.101 | 84.87
14 | 1.74 | 0.02161 | -0.101 | 80.508
14.5 | 1.745 | 0.02274 | -0.102 | 76.739
15 | 1.745 | 0.02406 | -0.102 | 72.546
15.5 | 1.741 | 0.02551 | -0.103 | 68.265
16 | 1.732 | 0.02699 | -0.103 | 64.153
16.5 | 1.715 | 0.02869 | -0.103 | 59.769
17 | 1.692 | 0.03064 | -0.104 | 55.232
17.5 | 1.665 | 0.03313 | -0.104 | 50.277
18 | 1.635 | 0.03576 | -0.104 | 45.734
18.5 | 1.603 | 0.03843 | -0.104 | 41.719
19 | 1.569 | 0.04105 | -0.104 | 38.22
19.5 | 1.531 | 0.04426 | -0.104 | 34.6

## 114. Re 12M Mach 0.00 (2)
BIGFOIL.COM POLAR EXPORT
NACA63A419
NACA63A419 |  |  |  | Cl Max: | 1.6958 | at alpha= | 20 | deg
XFOIL ncrit=9 |  |  |  | L/D Max: | 137.46 | at alpha= | 4 | deg
Re: | 12000000 |  |  | Cd Min: | 0.05977 | at alpha= | 20 | deg
Mach: | 0 |  |  | Cl=0 at alpha= | -2.5835 | deg
|  |  |  | @ Cl=0.1, Cd= | 0.0046538
|  |  |  | @ Cl=0.4, Cd= | 0.004646
|  |  |  | @ Cl=0.6, Cd= | 0.0049559
alpha (deg) | Cl | Cd | Cm | Cl/Cd
-20 | -1.4435 | 0.03332 | -0.0924 | -43.3223
-19.5 | -1.4242 | 0.03 | -0.0936 | -47.4733
-19 | -1.3962 | 0.02723 | -0.0952 | -51.2743
-18.5 | -1.3717 | 0.02479 | -0.0957 | -55.3328
-18 | -1.3482 | 0.0227 | -0.0952 | -59.3921
-17.5 | -1.3237 | 0.02071 | -0.0946 | -63.916
-17 | -1.2967 | 0.0189 | -0.0939 | -68.6085
-16.5 | -1.2677 | 0.01729 | -0.0932 | -73.3198
-16 | -1.2372 | 0.01581 | -0.0923 | -78.2543
-15.5 | -1.2064 | 0.01447 | -0.0912 | -83.3725
-15 | -1.1763 | 0.0133 | -0.0894 | -88.4436
-14.5 | -1.1419 | 0.01246 | -0.0875 | -91.6453
-14 | -1.1064 | 0.01177 | -0.0854 | -94.0017
-13.5 | -1.0679 | 0.01123 | -0.0834 | -95.0935
-13 | -1.0245 | 0.01083 | -0.082 | -94.5983
-12.5 | -0.9801 | 0.01045 | -0.0806 | -93.7895
-12 | -0.9377 | 0.01009 | -0.0787 | -92.9336
-11.5 | -0.8967 | 0.00976 | -0.0763 | -91.875
-11 | -0.8497 | 0.00932 | -0.0752 | -91.1695
-10.5 | -0.8007 | 0.00892 | -0.0744 | -89.7646
-10 | -0.7499 | 0.00859 | -0.0739 | -87.2992
-9.5 | -0.6989 | 0.00829 | -0.0734 | -84.3064
-9 | -0.6481 | 0.00797 | -0.0728 | -81.3174
-8.5 | -0.5977 | 0.00765 | -0.0721 | -78.1307
-8 | -0.5473 | 0.00733 | -0.0713 | -74.6658
-7.5 | -0.495 | 0.00708 | -0.0709 | -69.9153
-7 | -0.4429 | 0.00685 | -0.0704 | -64.6569
-6.5 | -0.391 | 0.00662 | -0.0699 | -59.0634
-6 | -0.3386 | 0.00642 | -0.0694 | -52.7414
-5.5 | -0.2868 | 0.00625 | -0.0688 | -45.888
-5 | -0.2356 | 0.00605 | -0.068 | -38.9421
-4.5 | -0.1848 | 0.00588 | -0.0671 | -31.4286
-4 | -0.1359 | 0.00569 | -0.0657 | -23.884
-3.5 | -0.0895 | 0.00542 | -0.0639 | -16.5129
-3 | -0.0429 | 0.00523 | -0.0621 | -8.2027
-2.5 | 0.0086 | 0.00517 | -0.0612 | 1.6634
-2 | 0.0531 | 0.00487 | -0.059 | 10.9035
-1.5 | 0.103 | 0.00464 | -0.0579 | 22.1983
-1 | 0.157 | 0.00463 | -0.0576 | 33.9093
-0.5 | 0.2153 | 0.00454 | -0.0584 | 47.4229
0 | 0.2761 | 0.00454 | -0.0597 | 60.815
0.5 | 0.3392 | 0.00458 | -0.0616 | 74.0611
1 | 0.4037 | 0.00465 | -0.0638 | 86.8172
1.5 | 0.4804 | 0.00475 | -0.0688 | 101.1368
2 | 0.5494 | 0.00483 | -0.072 | 113.7474
2.5 | 0.6097 | 0.00498 | -0.0733 | 122.4297
3 | 0.6671 | 0.00515 | -0.0739 | 129.534
3.5 | 0.7217 | 0.00535 | -0.074 | 134.8972
4 | 0.7739 | 0.00563 | -0.0736 | 137.46
4.5 | 0.8214 | 0.00603 | -0.0723 | 136.2189
5 | 0.8659 | 0.00653 | -0.0705 | 132.6034
5.5 | 0.9071 | 0.00711 | -0.068 | 127.5809
6 | 0.9498 | 0.00759 | -0.0659 | 125.1383
6.5 | 0.992 | 0.00806 | -0.0637 | 123.0769
7 | 1.0299 | 0.00865 | -0.0608 | 119.0636
7.5 | 1.0741 | 0.00906 | -0.0592 | 118.5541
8 | 1.1111 | 0.0097 | -0.0564 | 114.5464
8.5 | 1.1499 | 0.0103 | -0.054 | 111.6408
9 | 1.1803 | 0.01123 | -0.0504 | 105.1024
9.5 | 1.2223 | 0.01174 | -0.0488 | 104.1141
10 | 1.2581 | 0.01253 | -0.0464 | 100.407
10.5 | 1.2924 | 0.01341 | -0.0438 | 96.3758
11 | 1.3222 | 0.01453 | -0.0408 | 90.9979
11.5 | 1.3561 | 0.01554 | -0.0386 | 87.2651
12 | 1.3871 | 0.0167 | -0.0362 | 83.0599
12.5 | 1.4113 | 0.0183 | -0.0331 | 77.1202
13.5 | 1.4662 | 0.02144 | -0.0286 | 68.3862
14 | 1.4892 | 0.02345 | -0.0264 | 63.5053
15.5 | 1.5663 | 0.02971 | -0.0219 | 52.7196
16 | 1.5905 | 0.03191 | -0.0204 | 49.8433
16.5 | 1.6106 | 0.03451 | -0.0189 | 46.6705
17 | 1.6274 | 0.03745 | -0.0174 | 43.4553
17.5 | 1.6424 | 0.0406 | -0.016 | 40.4532
18 | 1.651 | 0.04445 | -0.0146 | 37.1429
18.5 | 1.6661 | 0.04778 | -0.0137 | 34.8702
19 | 1.6777 | 0.05151 | -0.0129 | 32.5704
19.5 | 1.6893 | 0.05535 | -0.0123 | 30.5203
20 | 1.6958 | 0.05977 | -0.0118 | 28.3721

## 115. Re 12M Mach 0.10 (1)
BIGFOIL.COM POLAR EXPORT
NACA63A419
NACA63A419 |  |  |  | Cl Max: | 1.734 | at alpha= | 14.5 | deg
JavaFoil+Calcfoil stall+Eppler ext transition |  |  |  | L/D Max: | 125.815 | at alpha= | 5 | deg
Re: | 12000000 |  |  | Cd Min: | 0.00572 | at alpha= | -1.5 | deg
Mach: | 0.1 |  |  | Cl=0 at alpha= | -3.2619 | deg
|  |  |  | @ Cl=0.1, Cd= | 0.0060031
|  |  |  | @ Cl=0.4, Cd= | 0.0058535
|  |  |  | @ Cl=0.6, Cd= | 0.00613
alpha (deg) | Cl | Cd | Cm | Cl/Cd
-20 | -1.041 | 0.08196 | -0.034 | -12.702
-19.5 | -1.06 | 0.07555 | -0.035 | -14.026
-19 | -1.084 | 0.06431 | -0.037 | -16.851
-18.5 | -1.101 | 0.05665 | -0.038 | -19.443
-18 | -1.12 | 0.04785 | -0.039 | -23.404
-17.5 | -1.146 | 0.03445 | -0.042 | -33.277
-17 | -1.151 | 0.03119 | -0.043 | -36.913
-16.5 | -1.153 | 0.0282 | -0.044 | -40.87
-16 | -1.149 | 0.0258 | -0.045 | -44.54
-15.5 | -1.142 | 0.02363 | -0.046 | -48.311
-15 | -1.13 | 0.02174 | -0.047 | -51.966
-14.5 | -1.114 | 0.01984 | -0.049 | -56.159
-14 | -1.094 | 0.01831 | -0.05 | -59.78
-13.5 | -1.071 | 0.01669 | -0.051 | -64.175
-13 | -1.04 | 0.01534 | -0.052 | -67.774
-12.5 | -1.015 | 0.01319 | -0.054 | -76.961
-12 | -0.978 | 0.01235 | -0.055 | -79.207
-11.5 | -0.937 | 0.01157 | -0.056 | -81.024
-11 | -0.893 | 0.011 | -0.058 | -81.193
-10.5 | -0.847 | 0.01044 | -0.059 | -81.107
-10 | -0.806 | 0.00965 | -0.061 | -83.518
-9.5 | -0.753 | 0.00929 | -0.062 | -81.045
-9 | -0.698 | 0.00892 | -0.063 | -78.204
-8.5 | -0.641 | 0.00862 | -0.064 | -74.368
-8 | -0.584 | 0.00834 | -0.065 | -69.977
-7.5 | -0.525 | 0.00787 | -0.066 | -66.659
-7 | -0.465 | 0.00766 | -0.067 | -60.756
-6.5 | -0.404 | 0.00743 | -0.068 | -54.441
-6 | -0.343 | 0.00725 | -0.069 | -47.312
-5.5 | -0.281 | 0.00706 | -0.07 | -39.866
-5 | -0.219 | 0.00687 | -0.071 | -31.876
-4.5 | -0.156 | 0.00668 | -0.072 | -23.374
-4 | -0.093 | 0.0065 | -0.073 | -14.358
-3.5 | -0.03 | 0.00632 | -0.074 | -4.768
-3 | 0.033 | 0.00611 | -0.075 | 5.409
-2.5 | 0.096 | 0.00601 | -0.076 | 16.037
-2 | 0.16 | 0.0059 | -0.077 | 27.088
-1.5 | 0.223 | 0.00572 | -0.078 | 39.012
-1 | 0.286 | 0.00574 | -0.079 | 49.904
-0.5 | 0.35 | 0.00579 | -0.08 | 60.447
0 | 0.413 | 0.00587 | -0.081 | 70.412
0.5 | 0.476 | 0.00596 | -0.082 | 79.893
1 | 0.539 | 0.00604 | -0.083 | 89.298
1.5 | 0.6 | 0.00613 | -0.084 | 97.885
2 | 0.663 | 0.00624 | -0.085 | 106.198
2.5 | 0.726 | 0.00637 | -0.085 | 113.917
3 | 0.788 | 0.00673 | -0.086 | 117.126
3.5 | 0.85 | 0.00696 | -0.087 | 122.127
4 | 0.912 | 0.00735 | -0.088 | 124.203
4.5 | 0.974 | 0.00774 | -0.089 | 125.778
5 | 1.035 | 0.00823 | -0.09 | 125.815
5.5 | 1.096 | 0.00889 | -0.091 | 123.249
6 | 1.156 | 0.00953 | -0.092 | 121.236
6.5 | 1.213 | 0.0098 | -0.093 | 123.712
7 | 1.262 | 0.01058 | -0.093 | 119.275
7.5 | 1.313 | 0.01123 | -0.094 | 116.984
8 | 1.364 | 0.01177 | -0.094 | 115.95
8.5 | 1.414 | 0.01237 | -0.095 | 114.226
9 | 1.461 | 0.01295 | -0.096 | 112.821
9.5 | 1.504 | 0.01427 | -0.096 | 105.428
10 | 1.546 | 0.0149 | -0.097 | 103.762
10.5 | 1.586 | 0.01554 | -0.098 | 102.047
11 | 1.621 | 0.01625 | -0.098 | 99.742
11.5 | 1.653 | 0.0171 | -0.099 | 96.629
12 | 1.678 | 0.01791 | -0.1 | 93.663
12.5 | 1.698 | 0.0189 | -0.1 | 89.812
13 | 1.713 | 0.01985 | -0.101 | 86.318
13.5 | 1.725 | 0.02078 | -0.101 | 83.015
14 | 1.732 | 0.02206 | -0.102 | 78.511
14.5 | 1.734 | 0.02321 | -0.102 | 74.705
15 | 1.732 | 0.02438 | -0.103 | 71.019
15.5 | 1.724 | 0.02614 | -0.103 | 65.923
16 | 1.71 | 0.02769 | -0.104 | 61.761
16.5 | 1.688 | 0.02962 | -0.104 | 56.983
17 | 1.661 | 0.03163 | -0.104 | 52.504
17.5 | 1.628 | 0.03433 | -0.104 | 47.433
18 | 1.594 | 0.03715 | -0.104 | 42.893
18.5 | 1.555 | 0.04052 | -0.104 | 38.377
19 | 1.515 | 0.04341 | -0.104 | 34.909
19.5 | 1.474 | 0.04639 | -0.104 | 31.767

## 116. Re 12M Mach 0.10 (2)
BIGFOIL.COM POLAR EXPORT
NACA63A419
NACA63A419 |  |  |  | Cl Max: | 1.69 | at alpha= | 20 | deg
XFOIL ncrit=9 |  |  |  | L/D Max: | 136.623 | at alpha= | 4.5 | deg
Re: | 12000000 |  |  | Cd Min: | 0.06236 | at alpha= | 20 | deg
Mach: | 0.1 |  |  | Cl=0 at alpha= | -2.5768 | deg
|  |  |  | @ Cl=0.1, Cd= | 0.0046624
|  |  |  | @ Cl=0.4, Cd= | 0.004654
|  |  |  | @ Cl=0.6, Cd= | 0.0049591
alpha (deg) | Cl | Cd | Cm | Cl/Cd
-20 | -1.4383 | 0.03565 | -0.0943 | -40.345
-19.5 | -1.4189 | 0.03205 | -0.0958 | -44.2715
-19 | -1.395 | 0.029 | -0.0971 | -48.1034
-18 | -1.3467 | 0.02397 | -0.0977 | -56.1827
-17.5 | -1.3232 | 0.02181 | -0.0971 | -60.6694
-17 | -1.2973 | 0.01985 | -0.0963 | -65.3552
-16.5 | -1.2689 | 0.01811 | -0.0955 | -70.0663
-16 | -1.2378 | 0.01657 | -0.0947 | -74.7013
-15.5 | -1.2072 | 0.01509 | -0.0937 | -80
-15 | -1.1774 | 0.01374 | -0.092 | -85.6914
-14.5 | -1.1432 | 0.0128 | -0.0902 | -89.3125
-14 | -1.1084 | 0.01201 | -0.0881 | -92.2898
-13.5 | -1.0705 | 0.01141 | -0.0859 | -93.8212
-13 | -1.0283 | 0.01097 | -0.0841 | -93.7375
-12.5 | -0.9836 | 0.01057 | -0.0827 | -93.0558
-12 | -0.9398 | 0.01018 | -0.0809 | -92.3183
-11.5 | -0.8981 | 0.00986 | -0.0785 | -91.0852
-11 | -0.8535 | 0.00943 | -0.0768 | -90.509
-10.5 | -0.8046 | 0.00901 | -0.0758 | -89.3008
-10 | -0.7538 | 0.00866 | -0.0751 | -87.0439
-9.5 | -0.7022 | 0.00835 | -0.0746 | -84.0958
-9 | -0.6514 | 0.00802 | -0.0738 | -81.2219
-8.5 | -0.6005 | 0.0077 | -0.0731 | -77.987
-8 | -0.5499 | 0.00738 | -0.0723 | -74.5122
-7.5 | -0.4973 | 0.00712 | -0.0717 | -69.8455
-7 | -0.4451 | 0.00688 | -0.0712 | -64.6948
-6.5 | -0.393 | 0.00665 | -0.0705 | -59.0977
-6 | -0.3403 | 0.00645 | -0.07 | -52.7597
-5.5 | -0.2883 | 0.00627 | -0.0693 | -45.9809
-5 | -0.2369 | 0.00607 | -0.0684 | -39.028
-4.5 | -0.1859 | 0.0059 | -0.0675 | -31.5085
-4 | -0.1369 | 0.00571 | -0.0661 | -23.9755
-3.5 | -0.0905 | 0.00544 | -0.0642 | -16.636
-3 | -0.0435 | 0.00524 | -0.0624 | -8.3015
-2.5 | 0.0079 | 0.00518 | -0.0614 | 1.5251
-2 | 0.0528 | 0.00488 | -0.0592 | 10.8197
-1.5 | 0.1027 | 0.00465 | -0.058 | 22.086
-1 | 0.1572 | 0.00463 | -0.0578 | 33.9525
-0.5 | 0.2159 | 0.00455 | -0.0586 | 47.4505
0 | 0.2771 | 0.00455 | -0.0599 | 60.9011
0.5 | 0.3406 | 0.00459 | -0.0618 | 74.2048
1 | 0.4056 | 0.00466 | -0.064 | 87.0386
1.5 | 0.483 | 0.00476 | -0.069 | 101.4706
2 | 0.5519 | 0.00484 | -0.0721 | 114.0289
2.5 | 0.6125 | 0.00499 | -0.0734 | 122.7455
3 | 0.67 | 0.00516 | -0.074 | 129.845
3.5 | 0.725 | 0.00536 | -0.074 | 135.2612
4.5 | 0.8252 | 0.00604 | -0.0723 | 136.6225
5 | 0.8696 | 0.00655 | -0.0703 | 132.7634
5.5 | 0.9108 | 0.00714 | -0.0678 | 127.563
6 | 0.9527 | 0.00763 | -0.0654 | 124.8624
6.5 | 0.9947 | 0.00812 | -0.0631 | 122.5
7 | 1.0326 | 0.00873 | -0.0602 | 118.2818
7.5 | 1.0769 | 0.00914 | -0.0585 | 117.8228
8 | 1.1136 | 0.00981 | -0.0556 | 113.5168
8.5 | 1.1526 | 0.01043 | -0.0531 | 110.5081
9 | 1.1822 | 0.01141 | -0.0494 | 103.6109
9.5 | 1.2252 | 0.01192 | -0.0478 | 102.7852
10 | 1.2606 | 0.01275 | -0.0453 | 98.8706
10.5 | 1.2942 | 0.0137 | -0.0426 | 94.4672
11 | 1.324 | 0.01487 | -0.0395 | 89.0383
11.5 | 1.3565 | 0.01597 | -0.0371 | 84.9405
12 | 1.3867 | 0.01725 | -0.0345 | 80.3884
12.5 | 1.4111 | 0.01891 | -0.0315 | 74.6219
13 | 1.4337 | 0.02079 | -0.0286 | 68.961
14 | 1.49 | 0.02424 | -0.0248 | 61.4686
15.5 | 1.5648 | 0.03095 | -0.0202 | 50.559
16 | 1.5887 | 0.03328 | -0.0187 | 47.7374
16.5 | 1.6073 | 0.03611 | -0.0172 | 44.5112
17 | 1.6232 | 0.03922 | -0.0157 | 41.387
17.5 | 1.6377 | 0.04255 | -0.0143 | 38.4888
18 | 1.647 | 0.04646 | -0.013 | 35.4498
18.5 | 1.6612 | 0.04996 | -0.0121 | 33.2506
19 | 1.6727 | 0.05384 | -0.0113 | 31.068
19.5 | 1.683 | 0.05792 | -0.0108 | 29.0573
20 | 1.69 | 0.06236 | -0.0104 | 27.1007

## 117. Re 12M Mach 0.25 (1)
BIGFOIL.COM POLAR EXPORT
NACA63A419
NACA63A419 |  |  |  | Cl Max: | 1.68 | at alpha= | 13 | deg
JavaFoil+Calcfoil stall+Eppler ext transition |  |  |  | L/D Max: | 124.521 | at alpha= | 4.5 | deg
Re: | 12000000 |  |  | Cd Min: | 0.00577 | at alpha= | -1.5 | deg
Mach: | 0.25 |  |  | Cl=0 at alpha= | -3.2615 | deg
|  |  |  | @ Cl=0.1, Cd= | 0.0060685
|  |  |  | @ Cl=0.4, Cd= | 0.0059305
|  |  |  | @ Cl=0.6, Cd= | 0.0061757
alpha (deg) | Cl | Cd | Cm | Cl/Cd
-19.5 | -0.712 | 0.14362 | -0.028 | -4.955
-19 | -0.761 | 0.13008 | -0.029 | -5.848
-18.5 | -0.804 | 0.12128 | -0.031 | -6.629
-18 | -0.851 | 0.10446 | -0.033 | -8.145
-17.5 | -0.905 | 0.08051 | -0.037 | -11.242
-17 | -0.953 | 0.06234 | -0.04 | -15.288
-16.5 | -1.014 | 0.03741 | -0.044 | -27.096
-16 | -1.038 | 0.03227 | -0.045 | -32.162
-15.5 | -1.053 | 0.02895 | -0.047 | -36.366
-15 | -1.061 | 0.02586 | -0.048 | -41.041
-14.5 | -1.063 | 0.02342 | -0.049 | -45.384
-14 | -1.057 | 0.0212 | -0.051 | -49.89
-13.5 | -1.046 | 0.01935 | -0.052 | -54.046
-13 | -1.023 | 0.01757 | -0.053 | -58.206
-12.5 | -0.995 | 0.01612 | -0.054 | -61.749
-12 | -0.965 | 0.01466 | -0.056 | -65.812
-11.5 | -0.937 | 0.01283 | -0.058 | -73.074
-11 | -0.898 | 0.01189 | -0.059 | -75.54
-10.5 | -0.855 | 0.0112 | -0.06 | -76.314
-10 | -0.808 | 0.01063 | -0.061 | -76.027
-9.5 | -0.759 | 0.00915 | -0.063 | -83.021
-9 | -0.712 | 0.00932 | -0.064 | -76.401
-8.5 | -0.656 | 0.00901 | -0.065 | -72.783
-8 | -0.597 | 0.00865 | -0.066 | -69.111
-7.5 | -0.538 | 0.00809 | -0.067 | -66.478
-7 | -0.477 | 0.00786 | -0.068 | -60.692
-6.5 | -0.415 | 0.00761 | -0.069 | -54.514
-6 | -0.352 | 0.00742 | -0.071 | -47.461
-5.5 | -0.289 | 0.00719 | -0.072 | -40.16
-5 | -0.225 | 0.00705 | -0.073 | -31.907
-4.5 | -0.16 | 0.00679 | -0.074 | -23.634
-4 | -0.096 | 0.00658 | -0.075 | -14.552
-3.5 | -0.031 | 0.00641 | -0.076 | -4.834
-3 | 0.034 | 0.00618 | -0.077 | 5.493
-2.5 | 0.099 | 0.00607 | -0.078 | 16.324
-2 | 0.164 | 0.00597 | -0.079 | 27.524
-1.5 | 0.229 | 0.00577 | -0.08 | 39.716
-1 | 0.294 | 0.00581 | -0.081 | 50.708
-0.5 | 0.359 | 0.00588 | -0.082 | 61.17
0 | 0.424 | 0.00596 | -0.083 | 71.249
0.5 | 0.489 | 0.00602 | -0.084 | 81.239
1 | 0.554 | 0.00611 | -0.085 | 90.769
1.5 | 0.617 | 0.0062 | -0.086 | 99.423
2 | 0.681 | 0.00636 | -0.087 | 107.109
2.5 | 0.745 | 0.00648 | -0.088 | 114.968
3 | 0.809 | 0.00691 | -0.089 | 117.128
3.5 | 0.873 | 0.00719 | -0.09 | 121.529
4 | 0.937 | 0.00759 | -0.091 | 123.526
4.5 | 1 | 0.00803 | -0.092 | 124.521
5 | 1.063 | 0.00856 | -0.093 | 124.205
5.5 | 1.125 | 0.00939 | -0.094 | 119.816
6 | 1.183 | 0.00978 | -0.094 | 120.988
6.5 | 1.235 | 0.0105 | -0.095 | 117.662
7 | 1.29 | 0.01116 | -0.095 | 115.577
7.5 | 1.343 | 0.01184 | -0.096 | 113.441
8 | 1.394 | 0.01246 | -0.097 | 111.862
8.5 | 1.442 | 0.01311 | -0.097 | 109.992
9 | 1.489 | 0.01375 | -0.098 | 108.234
9.5 | 1.53 | 0.01522 | -0.099 | 100.485
10 | 1.568 | 0.01595 | -0.1 | 98.35
10.5 | 1.603 | 0.01683 | -0.1 | 95.232
11 | 1.632 | 0.01771 | -0.101 | 92.162
11.5 | 1.655 | 0.01866 | -0.101 | 88.699
12 | 1.67 | 0.01976 | -0.102 | 84.538
12.5 | 1.679 | 0.02083 | -0.103 | 80.615
13 | 1.68 | 0.0221 | -0.103 | 76.022
13.5 | 1.674 | 0.02349 | -0.104 | 71.267
14 | 1.661 | 0.02481 | -0.104 | 66.943
14.5 | 1.639 | 0.02649 | -0.105 | 61.856
15 | 1.609 | 0.02842 | -0.105 | 56.612
15.5 | 1.568 | 0.03098 | -0.105 | 50.615
16 | 1.519 | 0.0336 | -0.105 | 45.2
16.5 | 1.456 | 0.03743 | -0.105 | 38.891
17 | 1.386 | 0.04153 | -0.105 | 33.377
17.5 | 1.312 | 0.04525 | -0.105 | 28.983
18 | 1.229 | 0.05066 | -0.104 | 24.268

## 118. Re 12M Mach 0.25 (2)
BIGFOIL.COM POLAR EXPORT
NACA63A419
NACA63A419 |  |  |  | Cl Max: | 1.6455 | at alpha= | 20 | deg
XFOIL ncrit=9 |  |  |  | L/D Max: | 139.789 | at alpha= | 4 | deg
Re: | 12000000 |  |  | Cd Min: | 0.07822 | at alpha= | 20 | deg
Mach: | 0.25 |  |  | Cl=0 at alpha= | -2.5379 | deg
|  |  |  | @ Cl=0.1, Cd= | 0.0047044
|  |  |  | @ Cl=0.4, Cd= | 0.0046935
|  |  |  | @ Cl=0.6, Cd= | 0.0049603
alpha (deg) | Cl | Cd | Cm | Cl/Cd
-20 | -1.3791 | 0.05145 | -0.1029 | -26.8047
-19.5 | -1.367 | 0.04582 | -0.1065 | -29.8341
-19 | -1.3505 | 0.04098 | -0.1088 | -32.9551
-18.5 | -1.3237 | 0.03647 | -0.1127 | -36.2956
-18 | -1.3234 | 0.0324 | -0.1107 | -40.8457
-17.5 | -1.3085 | 0.02907 | -0.11 | -45.012
-17 | -1.2897 | 0.02614 | -0.1092 | -49.3382
-16.5 | -1.2667 | 0.02356 | -0.1082 | -53.7649
-15.5 | -1.209 | 0.01932 | -0.1061 | -62.5776
-15 | -1.1816 | 0.0172 | -0.1046 | -68.6977
-14.5 | -1.1486 | 0.0155 | -0.1033 | -74.1032
-14 | -1.1152 | 0.01397 | -0.1017 | -79.8282
-13.5 | -1.0798 | 0.01282 | -0.0995 | -84.2278
-13 | -1.0404 | 0.01202 | -0.0972 | -86.5557
-12.5 | -1.0005 | 0.01133 | -0.0945 | -88.3054
-12 | -0.9569 | 0.0108 | -0.092 | -88.6019
-11.5 | -0.9096 | 0.01036 | -0.09 | -87.7992
-11 | -0.8631 | 0.00994 | -0.0877 | -86.831
-10.5 | -0.8211 | 0.00954 | -0.0845 | -86.0692
-10 | -0.7737 | 0.00909 | -0.0823 | -85.1155
-9.5 | -0.7214 | 0.00871 | -0.081 | -82.8243
-9 | -0.6679 | 0.00837 | -0.08 | -79.7969
-8.5 | -0.6155 | 0.008 | -0.0788 | -76.9375
-8 | -0.5637 | 0.00764 | -0.0775 | -73.7827
-7.5 | -0.5106 | 0.00734 | -0.0764 | -69.564
-7 | -0.4573 | 0.00706 | -0.0754 | -64.7734
-6.5 | -0.4034 | 0.00683 | -0.0745 | -59.063
-6 | -0.3497 | 0.00659 | -0.0735 | -53.0653
-5.5 | -0.2963 | 0.00639 | -0.0725 | -46.3693
-5 | -0.2449 | 0.00617 | -0.0711 | -39.6921
-4.5 | -0.1923 | 0.00599 | -0.07 | -32.1035
-4 | -0.143 | 0.00578 | -0.0682 | -24.7405
-3.5 | -0.0956 | 0.00551 | -0.0659 | -17.3503
-3 | -0.0476 | 0.0053 | -0.0639 | -8.9811
-2.5 | 0.0039 | 0.00524 | -0.0625 | 0.74427
-2 | 0.0505 | 0.00492 | -0.0602 | 10.2642
-1.5 | 0.101 | 0.0047 | -0.0587 | 21.4894
-1 | 0.1583 | 0.00468 | -0.0586 | 33.8248
-0.5 | 0.2188 | 0.00461 | -0.0594 | 47.462
0 | 0.2829 | 0.0046 | -0.0609 | 61.5
0.5 | 0.3485 | 0.00464 | -0.0628 | 75.1078
1 | 0.4159 | 0.00471 | -0.0651 | 88.3015
1.5 | 0.4966 | 0.00481 | -0.0704 | 103.2432
2 | 0.5653 | 0.0049 | -0.0729 | 115.3673
2.5 | 0.6286 | 0.00501 | -0.0743 | 125.4691
3 | 0.6859 | 0.00523 | -0.0744 | 131.1472
3.5 | 0.7428 | 0.00543 | -0.0743 | 136.7956
4 | 0.7968 | 0.0057 | -0.0737 | 139.7895
5 | 0.89 | 0.00665 | -0.0697 | 133.8346
5.5 | 0.9293 | 0.00725 | -0.0663 | 128.1793
6 | 0.9683 | 0.00788 | -0.0629 | 122.8807
6.5 | 1.0092 | 0.00846 | -0.06 | 119.2908
7.5 | 1.091 | 0.00968 | -0.0545 | 112.7066
8 | 1.1278 | 0.01046 | -0.0512 | 107.8203
8.5 | 1.1647 | 0.01128 | -0.0481 | 103.2535
9 | 1.1943 | 0.01244 | -0.0441 | 96.0048
9.5 | 1.2371 | 0.01313 | -0.0421 | 94.2193
10 | 1.2711 | 0.01423 | -0.039 | 89.3254
10.5 | 1.3026 | 0.01552 | -0.0358 | 83.9304
11 | 1.3291 | 0.01713 | -0.0322 | 77.589
11.5 | 1.3627 | 0.0185 | -0.0297 | 73.6595
12 | 1.3882 | 0.02039 | -0.0266 | 68.0824
12.5 | 1.413 | 0.02249 | -0.0238 | 62.8279
13 | 1.4343 | 0.02491 | -0.0209 | 57.5793
13.5 | 1.467 | 0.02674 | -0.0192 | 54.8616
14 | 1.4889 | 0.02941 | -0.017 | 50.6256
15 | 1.5398 | 0.03477 | -0.014 | 44.2853
15.5 | 1.5557 | 0.03819 | -0.012 | 40.7358
16 | 1.5763 | 0.04128 | -0.0104 | 38.1856
16.5 | 1.5916 | 0.04491 | -0.0089 | 35.4398
17 | 1.6049 | 0.04881 | -0.0075 | 32.8806
17.5 | 1.6162 | 0.05302 | -0.0063 | 30.4828
18 | 1.6229 | 0.0578 | -0.0054 | 28.0779
18.5 | 1.6328 | 0.06231 | -0.0047 | 26.2045
19 | 1.6399 | 0.06723 | -0.0043 | 24.3924
19.5 | 1.6416 | 0.07282 | -0.0041 | 22.5433
20 | 1.6455 | 0.07822 | -0.0042 | 21.0368

## 119. Re 12M Mach 0.50 (1)
BIGFOIL.COM POLAR EXPORT
NACA63A419
NACA63A419 |  |  |  | Cl Max: | 1.543 | at alpha= | 9 | deg
JavaFoil+Calcfoil stall+Eppler ext transition |  |  |  | L/D Max: | 117.449 | at alpha= | 2.5 | deg
Re: | 12000000 |  |  | Cd Min: | 0.00606 | at alpha= | -1.5 | deg
Mach: | 0.5 |  |  | Cl=0 at alpha= | -3.2603 | deg
|  |  |  | @ Cl=0.1, Cd= | 0.0064426
|  |  |  | @ Cl=0.4, Cd= | 0.0061981
|  |  |  | @ Cl=0.6, Cd= | 0.0065153
alpha (deg) | Cl | Cd | Cm | Cl/Cd
-20 | -0.969 | 0.17405 | -0.029 | -5.569
-19.5 | -0.94 | 0.16758 | -0.03 | -5.607
-19 | -0.915 | 0.15267 | -0.031 | -5.992
-18.5 | -0.887 | 0.14462 | -0.032 | -6.13
-18 | -0.856 | 0.1411 | -0.032 | -6.064
-17.5 | -0.825 | 0.13662 | -0.031 | -6.039
-17 | -0.795 | 0.13138 | -0.031 | -6.051
-16.5 | -0.779 | 0.10979 | -0.036 | -7.096
-16 | -0.747 | 0.10699 | -0.036 | -6.979
-15.5 | -0.71 | 0.10894 | -0.033 | -6.517
-15 | -0.68 | 0.10252 | -0.033 | -6.635
-14.5 | -0.657 | 0.09946 | -0.036 | -6.601
-14 | -0.624 | 0.09648 | -0.035 | -6.472
-13.5 | -0.647 | 0.0482 | -0.052 | -13.432
-13 | -0.57 | 0.08621 | -0.039 | -6.611
-12.5 | -0.56 | 0.06349 | -0.048 | -8.821
-12 | -0.507 | 0.0848 | -0.036 | -5.981
-11.5 | -0.526 | 0.03909 | -0.056 | -13.464
-11 | -0.518 | 0.02318 | -0.062 | -22.339
-10.5 | -0.668 | 0.02037 | -0.064 | -32.778
-10 | -0.743 | 0.01725 | -0.066 | -43.056
-9.5 | -0.743 | 0.01512 | -0.067 | -49.106
-9 | -0.719 | 0.01344 | -0.069 | -53.477
-8.5 | -0.685 | 0.01176 | -0.071 | -58.277
-8 | -0.636 | 0.01089 | -0.073 | -58.431
-7.5 | -0.58 | 0.01027 | -0.074 | -56.467
-7 | -0.525 | 0.00894 | -0.077 | -58.775
-6.5 | -0.459 | 0.00853 | -0.078 | -53.815
-6 | -0.391 | 0.00817 | -0.079 | -47.851
-5.5 | -0.321 | 0.00784 | -0.08 | -40.976
-5 | -0.251 | 0.00759 | -0.081 | -33.031
-4.5 | -0.179 | 0.0073 | -0.082 | -24.538
-4 | -0.107 | 0.00706 | -0.083 | -15.158
-3.5 | -0.035 | 0.00682 | -0.085 | -5.074
-3 | 0.038 | 0.00657 | -0.086 | 5.773
-2.5 | 0.111 | 0.00642 | -0.087 | 17.255
-2 | 0.184 | 0.0063 | -0.088 | 29.149
-1.5 | 0.256 | 0.00606 | -0.089 | 42.33
-1 | 0.329 | 0.00613 | -0.09 | 53.711
-0.5 | 0.402 | 0.0062 | -0.092 | 64.786
0 | 0.475 | 0.00629 | -0.093 | 75.384
0.5 | 0.547 | 0.00645 | -0.094 | 84.855
1 | 0.62 | 0.00654 | -0.095 | 94.84
1.5 | 0.688 | 0.00673 | -0.096 | 102.369
2 | 0.76 | 0.00693 | -0.097 | 109.77
2.5 | 0.832 | 0.00708 | -0.098 | 117.449
3 | 0.903 | 0.0078 | -0.099 | 115.766
3.5 | 0.974 | 0.00846 | -0.1 | 115.215
4 | 1.037 | 0.00886 | -0.101 | 117.121
4.5 | 1.103 | 0.00956 | -0.101 | 115.332
5 | 1.169 | 0.01035 | -0.102 | 112.949
5.5 | 1.233 | 0.01125 | -0.103 | 109.591
6 | 1.297 | 0.01222 | -0.104 | 106.117
6.5 | 1.358 | 0.01314 | -0.105 | 103.356
7 | 1.414 | 0.01424 | -0.106 | 99.289
7.5 | 1.462 | 0.01526 | -0.106 | 95.828
8 | 1.503 | 0.01635 | -0.107 | 91.919
8.5 | 1.529 | 0.01874 | -0.108 | 81.574
9 | 1.543 | 0.02017 | -0.108 | 76.48
9.5 | 1.531 | 0.02186 | -0.109 | 70.031
10 | 1.471 | 0.02384 | -0.11 | 61.702
10.5 | 1.216 | 0.02652 | -0.11 | 45.853
11 | 0.969 | 0.0302 | -0.11 | 32.07
11.5 | 0.997 | 0.03239 | -0.11 | 30.788
12 | 1.013 | 0.04027 | -0.109 | 25.162
12.5 | 1.048 | 0.03964 | -0.11 | 26.452
13 | 1.082 | 0.03895 | -0.111 | 27.795
13.5 | 1.107 | 0.04374 | -0.111 | 25.303
14 | 1.136 | 0.04433 | -0.111 | 25.635

## 120. Re 12M Mach 0.50 (2)
BIGFOIL.COM POLAR EXPORT
NACA63A419
NACA63A419 |  |  |  | Cl Max: | 1.4673 | at alpha= | 14.5 | deg
XFOIL ncrit=9 |  |  |  | L/D Max: | 142.447 | at alpha= | 4 | deg
Re: | 12000000 |  |  | Cd Min: | 0.15995 | at alpha= | 19.5 | deg
Mach: | 0.5 |  |  | Cl=0 at alpha= | -2.3837 | deg
|  |  |  | @ Cl=0.1, Cd= | 0.0049523
|  |  |  | @ Cl=0.4, Cd= | 0.0049547
|  |  |  | @ Cl=0.6, Cd= | 0.0051575
alpha (deg) | Cl | Cd | Cm | Cl/Cd
-17.5 | -0.6949 | 0.11533 | -0.1005 | -6.0253
-17 | -0.7233 | 0.10409 | -0.1077 | -6.9488
-16.5 | -0.7486 | 0.09343 | -0.1144 | -8.0124
-16 | -0.7732 | 0.08329 | -0.1204 | -9.2832
-15.5 | -0.806 | 0.0727 | -0.1267 | -11.0867
-15 | -0.8375 | 0.0627 | -0.1322 | -13.3573
-14.5 | -0.8669 | 0.0535 | -0.1366 | -16.2037
-14 | -0.8926 | 0.04523 | -0.1395 | -19.7347
-13.5 | -0.9172 | 0.03766 | -0.1412 | -24.3548
-13 | -0.934 | 0.0312 | -0.1413 | -29.9359
-12.5 | -0.9452 | 0.02568 | -0.1398 | -36.8069
-12 | -0.9441 | 0.02115 | -0.1372 | -44.6383
-11.5 | -0.92 | 0.01798 | -0.1342 | -51.168
-11 | -0.8919 | 0.01514 | -0.131 | -58.9102
-10.5 | -0.8489 | 0.01316 | -0.1281 | -64.5061
-10 | -0.8062 | 0.0116 | -0.1244 | -69.5
-9.5 | -0.7605 | 0.01059 | -0.1198 | -71.813
-9 | -0.7098 | 0.00991 | -0.1152 | -71.6246
-8.5 | -0.655 | 0.00937 | -0.1111 | -69.9039
-8 | -0.601 | 0.00892 | -0.1069 | -67.3767
-7.5 | -0.5538 | 0.00852 | -0.1015 | -65
-7 | -0.499 | 0.00805 | -0.0977 | -61.9876
-6.5 | -0.4457 | 0.00756 | -0.0939 | -58.955
-6 | -0.3876 | 0.00724 | -0.091 | -53.5359
-5 | -0.2737 | 0.0067 | -0.0851 | -40.8507
-4.5 | -0.2197 | 0.00645 | -0.0818 | -34.062
-4 | -0.1677 | 0.00619 | -0.0783 | -27.0921
-3.5 | -0.1175 | 0.00588 | -0.0744 | -19.983
-2.5 | -0.011 | 0.00552 | -0.0682 | -1.9928
-2 | 0.0363 | 0.00524 | -0.064 | 6.9275
-1.5 | 0.0927 | 0.00495 | -0.0619 | 18.7273
-1 | 0.1562 | 0.00497 | -0.0612 | 31.4286
-0.5 | 0.2276 | 0.00488 | -0.0623 | 46.6393
0 | 0.3032 | 0.00488 | -0.0643 | 62.1311
0.5 | 0.3787 | 0.00495 | -0.0662 | 76.5051
1 | 0.4692 | 0.00497 | -0.0714 | 94.4064
1.5 | 0.55 | 0.00506 | -0.0745 | 108.6957
2 | 0.6218 | 0.0052 | -0.0756 | 119.5769
2.5 | 0.6882 | 0.00537 | -0.0754 | 128.1564
3 | 0.7561 | 0.00549 | -0.0754 | 137.7231
3.5 | 0.814 | 0.00582 | -0.0735 | 139.8625
4 | 0.8732 | 0.00613 | -0.0717 | 142.447
4.5 | 0.9259 | 0.00659 | -0.0687 | 140.5008
5 | 0.9658 | 0.00739 | -0.0637 | 130.6901
5.5 | 1.0083 | 0.00819 | -0.0591 | 123.1136
6 | 1.0333 | 0.00957 | -0.0522 | 107.9728
6.5 | 1.0629 | 0.01097 | -0.0463 | 96.8915
7 | 1.0987 | 0.01233 | -0.0415 | 89.1079
7.5 | 1.1422 | 0.01353 | -0.0379 | 84.4198
8 | 1.1789 | 0.01512 | -0.0337 | 77.9696
8.5 | 1.2045 | 0.01736 | -0.0286 | 69.3836
9 | 1.2243 | 0.02013 | -0.0236 | 60.8197
9.5 | 1.269 | 0.02187 | -0.0208 | 58.0247
10 | 1.2978 | 0.02455 | -0.017 | 52.8635
10.5 | 1.3216 | 0.02765 | -0.0132 | 47.7975
11 | 1.329 | 0.03189 | -0.0089 | 41.6745
11.5 | 1.3578 | 0.03503 | -0.0059 | 38.7611
12 | 1.3788 | 0.03881 | -0.0028 | 35.5269
12.5 | 1.4027 | 0.04257 | -0.0001 | 32.9504
13 | 1.4156 | 0.04723 | 0.0026 | 29.9725
13.5 | 1.4404 | 0.0512 | 0.0049 | 28.1328
14 | 1.4571 | 0.05595 | 0.007 | 26.0429
14.5 | 1.4673 | 0.0614 | 0.0088 | 23.8974
16 | 1.4649 | 0.08208 | 0.0108 | 17.8472
18 | 1.3477 | 0.12405 | -0.0008 | 10.8642
18.5 | 1.2983 | 0.13795 | -0.0081 | 9.4114
19 | 1.2826 | 0.14832 | -0.0136 | 8.6475
19.5 | 1.2602 | 0.15995 | -0.0206 | 7.8787

## 121. Re 14M Mach 0.00 (1)
BIGFOIL.COM POLAR EXPORT
NACA63A419
NACA63A419 |  |  |  | Cl Max: | 1.747 | at alpha= | 14.5 | deg
JavaFoil+Calcfoil stall+Eppler ext transition |  |  |  | L/D Max: | 125.925 | at alpha= | 5 | deg
Re: | 14000000 |  |  | Cd Min: | 0.0057 | at alpha= | -1 | deg
Mach: | 0 |  |  | Cl=0 at alpha= | -3.2619 | deg
|  |  |  | @ Cl=0.1, Cd= | 0.0060124
|  |  |  | @ Cl=0.4, Cd= | 0.0058313
|  |  |  | @ Cl=0.6, Cd= | 0.0061243
alpha (deg) | Cl | Cd | Cm | Cl/Cd
-20 | -1.092 | 0.07041 | -0.035 | -15.513
-19.5 | -1.106 | 0.06543 | -0.036 | -16.909
-19 | -1.123 | 0.05778 | -0.037 | -19.431
-18.5 | -1.138 | 0.05009 | -0.038 | -22.723
-18 | -1.151 | 0.04295 | -0.04 | -26.801
-17.5 | -1.158 | 0.03812 | -0.041 | -30.383
-17 | -1.173 | 0.02903 | -0.043 | -40.399
-16.5 | -1.171 | 0.02615 | -0.044 | -44.775
-16 | -1.164 | 0.02407 | -0.045 | -48.37
-15.5 | -1.154 | 0.02208 | -0.046 | -52.274
-15 | -1.14 | 0.02028 | -0.047 | -56.225
-14.5 | -1.123 | 0.01843 | -0.049 | -60.923
-14 | -1.101 | 0.01714 | -0.05 | -64.23
-13.5 | -1.076 | 0.01567 | -0.051 | -68.668
-13 | -1.052 | 0.01355 | -0.053 | -77.637
-12.5 | -1.018 | 0.01247 | -0.054 | -81.678
-12 | -0.979 | 0.01174 | -0.055 | -83.396
-11.5 | -0.938 | 0.01108 | -0.056 | -84.666
-11 | -0.893 | 0.01056 | -0.057 | -84.577
-10.5 | -0.855 | 0.00964 | -0.059 | -88.745
-10 | -0.803 | 0.00933 | -0.06 | -86.104
-9.5 | -0.75 | 0.00898 | -0.061 | -83.496
-9 | -0.695 | 0.00867 | -0.062 | -80.19
-8.5 | -0.639 | 0.00843 | -0.063 | -75.731
-8 | -0.581 | 0.00815 | -0.064 | -71.352
-7.5 | -0.523 | 0.00771 | -0.065 | -67.752
-7 | -0.463 | 0.00752 | -0.066 | -61.545
-6.5 | -0.403 | 0.0073 | -0.067 | -55.174
-6 | -0.342 | 0.00711 | -0.068 | -48.009
-5.5 | -0.28 | 0.00698 | -0.069 | -40.078
-5 | -0.218 | 0.00678 | -0.07 | -32.155
-4.5 | -0.155 | 0.00659 | -0.071 | -23.584
-4 | -0.093 | 0.00644 | -0.072 | -14.4
-3.5 | -0.03 | 0.00631 | -0.073 | -4.755
-3 | 0.033 | 0.00613 | -0.074 | 5.362
-2.5 | 0.096 | 0.00602 | -0.075 | 15.935
-2 | 0.159 | 0.0059 | -0.076 | 26.932
-1.5 | 0.222 | 0.00586 | -0.077 | 37.907
-1 | 0.285 | 0.0057 | -0.078 | 49.987
-0.5 | 0.348 | 0.00579 | -0.079 | 60.136
0 | 0.411 | 0.00584 | -0.08 | 70.341
0.5 | 0.474 | 0.00593 | -0.081 | 79.956
1 | 0.537 | 0.00601 | -0.082 | 89.243
1.5 | 0.597 | 0.00612 | -0.083 | 97.63
2 | 0.66 | 0.00621 | -0.084 | 106.174
2.5 | 0.722 | 0.00655 | -0.085 | 110.309
3 | 0.784 | 0.00689 | -0.086 | 113.849
3.5 | 0.846 | 0.00704 | -0.087 | 120.111
4 | 0.908 | 0.00733 | -0.088 | 123.795
4.5 | 0.969 | 0.00773 | -0.089 | 125.312
5 | 1.03 | 0.00818 | -0.09 | 125.925
5.5 | 1.091 | 0.00888 | -0.091 | 122.876
6 | 1.15 | 0.00935 | -0.092 | 123.026
6.5 | 1.209 | 0.00986 | -0.092 | 122.675
7 | 1.26 | 0.01034 | -0.093 | 121.798
7.5 | 1.309 | 0.01091 | -0.093 | 119.984
8 | 1.36 | 0.01145 | -0.094 | 118.773
8.5 | 1.409 | 0.01198 | -0.095 | 117.641
9 | 1.456 | 0.01254 | -0.095 | 116.169
9.5 | 1.501 | 0.01315 | -0.096 | 114.143
10 | 1.543 | 0.01435 | -0.097 | 107.498
10.5 | 1.583 | 0.01498 | -0.097 | 105.65
11 | 1.619 | 0.01564 | -0.098 | 103.543
11.5 | 1.652 | 0.01639 | -0.099 | 100.787
12 | 1.679 | 0.01714 | -0.099 | 97.98
12.5 | 1.701 | 0.01801 | -0.1 | 94.456
13 | 1.718 | 0.01892 | -0.1 | 90.811
13.5 | 1.732 | 0.01981 | -0.101 | 87.457
14 | 1.742 | 0.0209 | -0.101 | 83.312
14.5 | 1.747 | 0.02199 | -0.102 | 79.437
15 | 1.747 | 0.02337 | -0.102 | 74.782
15.5 | 1.743 | 0.02472 | -0.103 | 70.521
16 | 1.734 | 0.02614 | -0.103 | 66.332
16.5 | 1.717 | 0.02771 | -0.104 | 61.975
17 | 1.695 | 0.02977 | -0.104 | 56.942
17.5 | 1.669 | 0.03191 | -0.104 | 52.296
18 | 1.639 | 0.03449 | -0.104 | 47.509
18.5 | 1.605 | 0.03749 | -0.104 | 42.812
19 | 1.571 | 0.04013 | -0.104 | 39.138
19.5 | 1.533 | 0.04359 | -0.104 | 35.166

## 122. Re 14M Mach 0.00 (2)
BIGFOIL.COM POLAR EXPORT
NACA63A419
NACA63A419 |  |  |  | Cl Max: | 1.7151 | at alpha= | 20 | deg
XFOIL ncrit=9 |  |  |  | L/D Max: | 135.254 | at alpha= | 4 | deg
Re: | 14000000 |  |  | Cd Min: | 0.05767 | at alpha= | 20 | deg
Mach: | 0 |  |  | Cl=0 at alpha= | -2.6006 | deg
|  |  |  | @ Cl=0.1, Cd= | 0.0046657
|  |  |  | @ Cl=0.4, Cd= | 0.0045844
|  |  |  | @ Cl=0.6, Cd= | 0.0049315
alpha (deg) | Cl | Cd | Cm | Cl/Cd
-20 | -1.4527 | 0.03156 | -0.0944 | -46.0298
-19.5 | -1.426 | 0.02861 | -0.0963 | -49.8427
-19 | -1.4094 | 0.02591 | -0.0956 | -54.396
-18.5 | -1.3885 | 0.02367 | -0.095 | -58.6608
-18 | -1.367 | 0.02146 | -0.0944 | -63.6999
-17.5 | -1.3414 | 0.01957 | -0.0937 | -68.5437
-17 | -1.3133 | 0.01788 | -0.093 | -73.4508
-16.5 | -1.283 | 0.01637 | -0.0922 | -78.3751
-16 | -1.2505 | 0.01506 | -0.0914 | -83.0345
-15.5 | -1.2174 | 0.01392 | -0.0903 | -87.4569
-15 | -1.1864 | 0.01286 | -0.0883 | -92.2551
-14.5 | -1.1513 | 0.01211 | -0.0864 | -95.0702
-14 | -1.115 | 0.01148 | -0.0842 | -97.1254
-13.5 | -1.076 | 0.01097 | -0.0822 | -98.0857
-13 | -1.0315 | 0.01059 | -0.0809 | -97.4032
-12.5 | -0.9887 | 0.01018 | -0.0792 | -97.1218
-12 | -0.9479 | 0.00984 | -0.0769 | -96.3313
-11.5 | -0.9032 | 0.0095 | -0.0753 | -95.0737
-11 | -0.8546 | 0.0091 | -0.0744 | -93.9121
-10.5 | -0.8051 | 0.00872 | -0.0737 | -92.328
-10 | -0.7545 | 0.00839 | -0.0731 | -89.9285
-9.5 | -0.7029 | 0.0081 | -0.0727 | -86.7778
-9 | -0.6517 | 0.00781 | -0.0722 | -83.4443
-8.5 | -0.6007 | 0.00751 | -0.0716 | -79.9867
-8 | -0.5496 | 0.0072 | -0.0709 | -76.3333
-7.5 | -0.4972 | 0.00697 | -0.0705 | -71.3343
-7 | -0.4451 | 0.00673 | -0.07 | -66.1367
-6.5 | -0.3928 | 0.00652 | -0.0695 | -60.2454
-6 | -0.3402 | 0.00633 | -0.0691 | -53.7441
-5.5 | -0.2879 | 0.00615 | -0.0685 | -46.813
-5 | -0.2372 | 0.00595 | -0.0677 | -39.8655
-4.5 | -0.1858 | 0.0058 | -0.0669 | -32.0345
-4 | -0.136 | 0.00561 | -0.0657 | -24.2424
-3.5 | -0.0888 | 0.00541 | -0.064 | -16.414
-3 | -0.0405 | 0.0052 | -0.0626 | -7.7885
-2.5 | 0.0102 | 0.00516 | -0.0615 | 1.9767
-2 | 0.0554 | 0.00485 | -0.0594 | 11.4227
-1.5 | 0.1038 | 0.00465 | -0.058 | 22.3226
-1 | 0.1577 | 0.0046 | -0.0577 | 34.2826
-0.5 | 0.2152 | 0.0045 | -0.0584 | 47.8222
0.5 | 0.3405 | 0.00452 | -0.0619 | 75.3319
1 | 0.4052 | 0.00459 | -0.0641 | 88.2789
1.5 | 0.4845 | 0.00468 | -0.0697 | 103.5256
2 | 0.5528 | 0.00478 | -0.0728 | 115.6485
2.5 | 0.612 | 0.00497 | -0.0738 | 123.1388
3 | 0.668 | 0.00515 | -0.0742 | 129.7087
3.5 | 0.7233 | 0.00535 | -0.0744 | 135.1963
4 | 0.7723 | 0.00571 | -0.0733 | 135.2539
4.5 | 0.8198 | 0.00612 | -0.0721 | 133.9542
5.5 | 0.9083 | 0.0071 | -0.0683 | 127.9296
6 | 0.951 | 0.00758 | -0.0662 | 125.4617
6.5 | 0.9931 | 0.00804 | -0.0639 | 123.5199
7 | 1.0325 | 0.00859 | -0.0613 | 120.1979
7.5 | 1.0769 | 0.00898 | -0.0597 | 119.922
8 | 1.1154 | 0.00956 | -0.0571 | 116.6736
8.5 | 1.1539 | 0.01016 | -0.0547 | 113.5728
9 | 1.1863 | 0.011 | -0.0514 | 107.8455
9.5 | 1.2305 | 0.01144 | -0.0501 | 107.5612
10 | 1.2641 | 0.01229 | -0.0473 | 102.856
10.5 | 1.2998 | 0.01311 | -0.0449 | 99.1457
11 | 1.3293 | 0.01421 | -0.0418 | 93.5468
11.5 | 1.3644 | 0.01514 | -0.0397 | 90.1189
12 | 1.3943 | 0.01633 | -0.037 | 85.3827
12.5 | 1.4205 | 0.0178 | -0.0342 | 79.8034
13 | 1.444 | 0.01949 | -0.0312 | 74.0893
13.5 | 1.4781 | 0.0207 | -0.0297 | 71.4058
14 | 1.5022 | 0.02258 | -0.0274 | 66.5279
15 | 1.5594 | 0.02612 | -0.0246 | 59.7014
15.5 | 1.5777 | 0.02872 | -0.0225 | 54.9338
16 | 1.6023 | 0.03086 | -0.021 | 51.9216
16.5 | 1.6222 | 0.03344 | -0.0194 | 48.5108
17 | 1.6396 | 0.03631 | -0.0179 | 45.1556
17.5 | 1.6552 | 0.03938 | -0.0165 | 42.0315
18 | 1.6678 | 0.04283 | -0.0151 | 38.94
18.5 | 1.683 | 0.04612 | -0.0141 | 36.4918
19 | 1.6954 | 0.04971 | -0.0132 | 34.1058
19.5 | 1.7062 | 0.05356 | -0.0125 | 31.8559
20 | 1.7151 | 0.05767 | -0.012 | 29.7399

## 123. Re 14M Mach 0.10 (1)
BIGFOIL.COM POLAR EXPORT
NACA63A419
NACA63A419 |  |  |  | Cl Max: | 1.736 | at alpha= | 14.5 | deg
JavaFoil+Calcfoil stall+Eppler ext transition |  |  |  | L/D Max: | 125.071 | at alpha= | 5 | deg
Re: | 14000000 |  |  | Cd Min: | 0.00575 | at alpha= | -1 | deg
Mach: | 0.1 |  |  | Cl=0 at alpha= | -3.2619 | deg
|  |  |  | @ Cl=0.1, Cd= | 0.0060244
|  |  |  | @ Cl=0.4, Cd= | 0.0058356
|  |  |  | @ Cl=0.6, Cd= | 0.00613
alpha (deg) | Cl | Cd | Cm | Cl/Cd
-20 | -1.043 | 0.08046 | -0.034 | -12.958
-19.5 | -1.064 | 0.0717 | -0.035 | -14.846
-19 | -1.085 | 0.06294 | -0.037 | -17.243
-18.5 | -1.105 | 0.054 | -0.038 | -20.47
-18 | -1.121 | 0.04711 | -0.04 | -23.789
-17.5 | -1.134 | 0.04034 | -0.041 | -28.114
-17 | -1.14 | 0.03616 | -0.042 | -31.528
-16.5 | -1.155 | 0.02709 | -0.044 | -42.637
-16 | -1.151 | 0.02481 | -0.045 | -46.403
-15.5 | -1.144 | 0.02275 | -0.046 | -50.276
-15 | -1.132 | 0.02088 | -0.047 | -54.211
-14.5 | -1.117 | 0.01907 | -0.049 | -58.559
-14 | -1.097 | 0.01767 | -0.05 | -62.064
-13.5 | -1.073 | 0.01605 | -0.051 | -66.866
-13 | -1.045 | 0.01447 | -0.052 | -72.224
-12.5 | -1.018 | 0.01272 | -0.054 | -80.022
-12 | -0.98 | 0.01194 | -0.055 | -82.059
-11.5 | -0.939 | 0.01129 | -0.056 | -83.096
-11 | -0.895 | 0.0107 | -0.058 | -83.621
-10.5 | -0.849 | 0.00914 | -0.059 | -92.843
-10 | -0.806 | 0.00937 | -0.061 | -86.076
-9.5 | -0.753 | 0.00909 | -0.062 | -82.787
-9 | -0.698 | 0.00875 | -0.063 | -79.71
-8.5 | -0.641 | 0.00845 | -0.064 | -75.896
-8 | -0.584 | 0.00821 | -0.065 | -71.066
-7.5 | -0.525 | 0.00776 | -0.066 | -67.606
-7 | -0.465 | 0.00753 | -0.067 | -61.773
-6.5 | -0.404 | 0.00734 | -0.068 | -55.089
-6 | -0.343 | 0.00716 | -0.069 | -47.949
-5.5 | -0.281 | 0.00703 | -0.07 | -39.981
-5 | -0.219 | 0.00682 | -0.071 | -32.114
-4.5 | -0.156 | 0.00665 | -0.072 | -23.505
-4 | -0.093 | 0.00648 | -0.073 | -14.396
-3.5 | -0.03 | 0.00631 | -0.074 | -4.781
-3 | 0.033 | 0.00617 | -0.075 | 5.359
-2.5 | 0.096 | 0.00603 | -0.076 | 15.999
-2 | 0.16 | 0.00594 | -0.077 | 26.924
-1.5 | 0.223 | 0.00586 | -0.078 | 38.075
-1 | 0.286 | 0.00575 | -0.079 | 49.84
-0.5 | 0.35 | 0.00578 | -0.08 | 60.498
0 | 0.413 | 0.00585 | -0.081 | 70.645
0.5 | 0.476 | 0.00593 | -0.082 | 80.266
1 | 0.539 | 0.00603 | -0.083 | 89.504
1.5 | 0.6 | 0.00613 | -0.084 | 97.978
2 | 0.663 | 0.00623 | -0.085 | 106.477
2.5 | 0.726 | 0.00656 | -0.085 | 110.568
3 | 0.788 | 0.00693 | -0.086 | 113.658
3.5 | 0.85 | 0.00706 | -0.087 | 120.406
4 | 0.912 | 0.00741 | -0.088 | 123.05
4.5 | 0.974 | 0.00783 | -0.089 | 124.42
5 | 1.035 | 0.00828 | -0.09 | 125.071
5.5 | 1.096 | 0.00892 | -0.091 | 122.836
6 | 1.156 | 0.00939 | -0.092 | 123.088
6.5 | 1.215 | 0.00993 | -0.093 | 122.362
7 | 1.264 | 0.01045 | -0.093 | 120.937
7.5 | 1.314 | 0.01106 | -0.094 | 118.88
8 | 1.365 | 0.01156 | -0.094 | 118.123
8.5 | 1.414 | 0.0121 | -0.095 | 116.922
9 | 1.462 | 0.01267 | -0.096 | 115.386
9.5 | 1.505 | 0.01391 | -0.096 | 108.226
10 | 1.547 | 0.01452 | -0.097 | 106.578
10.5 | 1.587 | 0.01516 | -0.098 | 104.636
11 | 1.622 | 0.01585 | -0.099 | 102.343
11.5 | 1.654 | 0.01662 | -0.099 | 99.518
12 | 1.68 | 0.01741 | -0.1 | 96.507
12.5 | 1.7 | 0.01833 | -0.1 | 92.749
13 | 1.715 | 0.01929 | -0.101 | 88.934
13.5 | 1.727 | 0.02019 | -0.101 | 85.554
14 | 1.734 | 0.02134 | -0.102 | 81.248
14.5 | 1.736 | 0.02245 | -0.102 | 77.333
15 | 1.733 | 0.02379 | -0.103 | 72.858
15.5 | 1.726 | 0.02533 | -0.103 | 68.115
16 | 1.712 | 0.02681 | -0.104 | 63.869
16.5 | 1.691 | 0.02854 | -0.104 | 59.258
17 | 1.664 | 0.03047 | -0.104 | 54.611
17.5 | 1.631 | 0.03334 | -0.104 | 48.916
18 | 1.596 | 0.03612 | -0.104 | 44.178
18.5 | 1.558 | 0.0391 | -0.104 | 39.844
19 | 1.517 | 0.04231 | -0.104 | 35.864
19.5 | 1.475 | 0.04571 | -0.105 | 32.267

## 124. Re 14M Mach 0.10 (2)
BIGFOIL.COM POLAR EXPORT
NACA63A419
NACA63A419 |  |  |  | Cl Max: | 1.7077 | at alpha= | 20 | deg
XFOIL ncrit=9 |  |  |  | L/D Max: | 135.612 | at alpha= | 4 | deg
Re: | 14000000 |  |  | Cd Min: | 0.06044 | at alpha= | 20 | deg
Mach: | 0.1 |  |  | Cl=0 at alpha= | -2.5951 | deg
|  |  |  | @ Cl=0.1, Cd= | 0.004666
|  |  |  | @ Cl=0.4, Cd= | 0.0045833
|  |  |  | @ Cl=0.6, Cd= | 0.0049331
alpha (deg) | Cl | Cd | Cm | Cl/Cd
-19.5 | -1.4305 | 0.03061 | -0.0967 | -46.7331
-19 | -1.4028 | 0.02769 | -0.0984 | -50.6609
-18.5 | -1.384 | 0.02522 | -0.0977 | -54.8771
-18 | -1.3661 | 0.02267 | -0.097 | -60.2603
-17.5 | -1.3418 | 0.02062 | -0.0962 | -65.0727
-17 | -1.3145 | 0.01878 | -0.0955 | -69.9947
-16.5 | -1.2849 | 0.01714 | -0.0946 | -74.965
-16 | -1.2524 | 0.01572 | -0.0938 | -79.6692
-15.5 | -1.219 | 0.01445 | -0.0928 | -84.3599
-15 | -1.1879 | 0.01327 | -0.091 | -89.5177
-14.5 | -1.153 | 0.01241 | -0.0891 | -92.9089
-14 | -1.1172 | 0.01171 | -0.0869 | -95.4056
-13.5 | -1.079 | 0.01114 | -0.0847 | -96.8582
-13 | -1.0352 | 0.01073 | -0.0831 | -96.4772
-12.5 | -0.992 | 0.01028 | -0.0814 | -96.4981
-12 | -0.949 | 0.00992 | -0.0794 | -95.6653
-11.5 | -0.9075 | 0.0096 | -0.0769 | -94.5312
-11 | -0.8587 | 0.00921 | -0.0759 | -93.2356
-10.5 | -0.809 | 0.00881 | -0.075 | -91.8275
-10 | -0.7584 | 0.00846 | -0.0743 | -89.6454
-9.5 | -0.7066 | 0.00815 | -0.0738 | -86.6994
-9 | -0.6549 | 0.00787 | -0.0732 | -83.2147
-8.5 | -0.6035 | 0.00757 | -0.0726 | -79.7226
-8 | -0.5525 | 0.00724 | -0.0718 | -76.3122
-7.5 | -0.4998 | 0.00701 | -0.0713 | -71.2981
-7 | -0.4475 | 0.00676 | -0.0707 | -66.1982
-6.5 | -0.3948 | 0.00654 | -0.0702 | -60.367
-6 | -0.3421 | 0.00636 | -0.0697 | -53.7893
-5.5 | -0.2895 | 0.00617 | -0.0691 | -46.9206
-5 | -0.2385 | 0.00597 | -0.0681 | -39.9497
-4.5 | -0.1871 | 0.00581 | -0.0673 | -32.2031
-4 | -0.1369 | 0.00563 | -0.0661 | -24.3162
-3.5 | -0.0898 | 0.00542 | -0.0644 | -16.5683
-3 | -0.0413 | 0.00521 | -0.0628 | -7.9271
-2.5 | 0.0097 | 0.00517 | -0.0618 | 1.8762
-2 | 0.055 | 0.00486 | -0.0596 | 11.3169
-1.5 | 0.1037 | 0.00465 | -0.0582 | 22.3011
-1 | 0.1579 | 0.00461 | -0.0579 | 34.2516
-0.5 | 0.2159 | 0.00451 | -0.0585 | 47.8714
0 | 0.2774 | 0.00452 | -0.06 | 61.3717
0.5 | 0.342 | 0.00453 | -0.0621 | 75.4967
1 | 0.4073 | 0.00459 | -0.0643 | 88.7364
1.5 | 0.4873 | 0.00469 | -0.07 | 103.9019
2 | 0.5554 | 0.00479 | -0.0729 | 115.9499
2.5 | 0.6146 | 0.00498 | -0.0739 | 123.4137
3 | 0.671 | 0.00516 | -0.0743 | 130.0388
3.5 | 0.7267 | 0.00536 | -0.0745 | 135.5784
4 | 0.7757 | 0.00572 | -0.0733 | 135.6119
4.5 | 0.8236 | 0.00613 | -0.0721 | 134.3556
5 | 0.8684 | 0.00661 | -0.0702 | 131.3767
5.5 | 0.9118 | 0.00713 | -0.0681 | 127.8822
6 | 0.9539 | 0.00762 | -0.0657 | 125.1837
6.5 | 0.9959 | 0.0081 | -0.0634 | 122.9506
7 | 1.0353 | 0.00866 | -0.0607 | 119.5497
7.5 | 1.08 | 0.00906 | -0.059 | 119.2053
8 | 1.1183 | 0.00966 | -0.0564 | 115.766
8.5 | 1.157 | 0.01028 | -0.0539 | 112.5486
9 | 1.1888 | 0.01116 | -0.0504 | 106.5233
9.5 | 1.2327 | 0.01162 | -0.049 | 106.0843
10 | 1.266 | 0.01253 | -0.0461 | 101.0375
10.5 | 1.3012 | 0.01339 | -0.0435 | 97.177
11 | 1.3303 | 0.01457 | -0.0404 | 91.304
11.5 | 1.3646 | 0.01558 | -0.0381 | 87.5866
12 | 1.3939 | 0.01687 | -0.0353 | 82.626
12.5 | 1.4207 | 0.01838 | -0.0326 | 77.296
13.5 | 1.4781 | 0.02146 | -0.0281 | 68.877
14 | 1.5019 | 0.02344 | -0.0258 | 64.0742
15 | 1.5581 | 0.02725 | -0.0228 | 57.178
15.5 | 1.5774 | 0.02985 | -0.0208 | 52.8442
16 | 1.6013 | 0.03215 | -0.0193 | 49.8072
16.5 | 1.6208 | 0.03486 | -0.0177 | 46.4945
17 | 1.6383 | 0.03781 | -0.0162 | 43.3298
17.5 | 1.6534 | 0.04103 | -0.0147 | 40.2973
18 | 1.665 | 0.04469 | -0.0134 | 37.2567
18.5 | 1.6793 | 0.04817 | -0.0125 | 34.8619
19 | 1.6907 | 0.05198 | -0.0116 | 32.526
19.5 | 1.6994 | 0.05617 | -0.0109 | 30.2546
20 | 1.7077 | 0.06044 | -0.0105 | 28.2545

## 125. Re 14M Mach 0.25 (1)
BIGFOIL.COM POLAR EXPORT
NACA63A419
NACA63A419 |  |  |  | Cl Max: | 1.682 | at alpha= | 13 | deg
JavaFoil+Calcfoil stall+Eppler ext transition |  |  |  | L/D Max: | 124.109 | at alpha= | 4.5 | deg
Re: | 14000000 |  |  | Cd Min: | 0.0058 | at alpha= | -1 | deg
Mach: | 0.25 |  |  | Cl=0 at alpha= | -3.2615 | deg
|  |  |  | @ Cl=0.1, Cd= | 0.0061078
|  |  |  | @ Cl=0.4, Cd= | 0.0059141
|  |  |  | @ Cl=0.6, Cd= | 0.0062003
alpha (deg) | Cl | Cd | Cm | Cl/Cd
-19.5 | -0.713 | 0.14096 | -0.028 | -5.057
-19 | -0.763 | 0.12661 | -0.03 | -6.027
-18.5 | -0.808 | 0.11543 | -0.032 | -7.003
-18 | -0.853 | 0.10175 | -0.034 | -8.383
-17.5 | -0.912 | 0.07513 | -0.038 | -12.133
-17 | -0.96 | 0.0575 | -0.041 | -16.696
-16.5 | -0.996 | 0.04713 | -0.043 | -21.124
-16 | -1.023 | 0.03916 | -0.045 | -26.133
-15.5 | -1.056 | 0.02766 | -0.047 | -38.165
-15 | -1.063 | 0.02504 | -0.048 | -42.465
-14.5 | -1.065 | 0.02261 | -0.049 | -47.081
-14 | -1.059 | 0.02058 | -0.051 | -51.463
-13.5 | -1.047 | 0.01867 | -0.052 | -56.094
-13 | -1.025 | 0.01697 | -0.053 | -60.368
-12.5 | -0.997 | 0.01553 | -0.054 | -64.195
-12 | -0.973 | 0.01344 | -0.056 | -72.425
-11.5 | -0.939 | 0.0124 | -0.058 | -75.733
-11 | -0.9 | 0.01155 | -0.059 | -77.909
-10.5 | -0.856 | 0.01092 | -0.06 | -78.428
-10 | -0.809 | 0.01034 | -0.061 | -78.25
-9.5 | -0.767 | 0.00955 | -0.063 | -80.303
-9 | -0.712 | 0.00914 | -0.064 | -77.896
-8.5 | -0.656 | 0.00876 | -0.065 | -74.824
-8 | -0.597 | 0.00845 | -0.066 | -70.674
-7.5 | -0.538 | 0.00797 | -0.067 | -67.434
-7 | -0.477 | 0.00773 | -0.068 | -61.718
-6.5 | -0.415 | 0.00748 | -0.069 | -55.504
-6 | -0.352 | 0.00729 | -0.071 | -48.349
-5.5 | -0.289 | 0.00715 | -0.072 | -40.414
-5 | -0.225 | 0.00693 | -0.073 | -32.43
-4.5 | -0.16 | 0.0067 | -0.074 | -23.961
-4 | -0.096 | 0.00654 | -0.075 | -14.644
-3.5 | -0.031 | 0.0064 | -0.076 | -4.84
-3 | 0.034 | 0.00623 | -0.077 | 5.448
-2.5 | 0.099 | 0.00611 | -0.078 | 16.21
-2 | 0.164 | 0.00597 | -0.079 | 27.528
-1.5 | 0.229 | 0.00593 | -0.08 | 38.672
-1 | 0.294 | 0.0058 | -0.081 | 50.794
-0.5 | 0.359 | 0.00587 | -0.082 | 61.202
0 | 0.424 | 0.00594 | -0.083 | 71.499
0.5 | 0.489 | 0.00602 | -0.084 | 81.3
1 | 0.554 | 0.00612 | -0.085 | 90.569
1.5 | 0.617 | 0.00623 | -0.086 | 99.068
2 | 0.681 | 0.00634 | -0.087 | 107.48
2.5 | 0.745 | 0.00669 | -0.088 | 111.462
3 | 0.809 | 0.00708 | -0.089 | 114.253
3.5 | 0.873 | 0.00722 | -0.09 | 121.039
4 | 0.937 | 0.0076 | -0.091 | 123.224
4.5 | 1 | 0.00806 | -0.092 | 124.109
5 | 1.063 | 0.00862 | -0.093 | 123.372
5.5 | 1.125 | 0.00932 | -0.094 | 120.671
6 | 1.186 | 0.0099 | -0.095 | 119.796
6.5 | 1.237 | 0.01038 | -0.095 | 119.194
7 | 1.291 | 0.01101 | -0.095 | 117.261
7.5 | 1.344 | 0.01163 | -0.096 | 115.585
8 | 1.395 | 0.01223 | -0.097 | 114.025
8.5 | 1.444 | 0.01282 | -0.098 | 112.582
9 | 1.489 | 0.01346 | -0.098 | 110.607
9.5 | 1.531 | 0.01483 | -0.099 | 103.249
10 | 1.57 | 0.01558 | -0.1 | 100.756
10.5 | 1.604 | 0.01636 | -0.1 | 98.06
11 | 1.634 | 0.01724 | -0.101 | 94.815
11.5 | 1.658 | 0.01813 | -0.102 | 91.455
12 | 1.672 | 0.01918 | -0.102 | 87.15
12.5 | 1.68 | 0.0202 | -0.103 | 83.173
13 | 1.682 | 0.02156 | -0.103 | 77.997
13.5 | 1.676 | 0.0228 | -0.104 | 73.497
14 | 1.662 | 0.02416 | -0.104 | 68.807
14.5 | 1.641 | 0.02561 | -0.105 | 64.061
15 | 1.611 | 0.02748 | -0.105 | 58.628
15.5 | 1.571 | 0.03002 | -0.105 | 52.345
16 | 1.521 | 0.0327 | -0.105 | 46.502
16.5 | 1.458 | 0.03602 | -0.105 | 40.495
17 | 1.389 | 0.04004 | -0.105 | 34.685
17.5 | 1.314 | 0.04365 | -0.105 | 30.114
18 | 1.232 | 0.04872 | -0.105 | 25.284

## 126. Re 14M Mach 0.25 (2)
BIGFOIL.COM POLAR EXPORT
NACA63A419
NACA63A419 |  |  |  | Cl Max: | 1.6631 | at alpha= | 20 | deg
XFOIL ncrit=9 |  |  |  | L/D Max: | 139.058 | at alpha= | 4 | deg
Re: | 14000000 |  |  | Cd Min: | 0.07626 | at alpha= | 20 | deg
Mach: | 0.25 |  |  | Cl=0 at alpha= | -2.5679 | deg
|  |  |  | @ Cl=0.1, Cd= | 0.0046942
|  |  |  | @ Cl=0.4, Cd= | 0.004619
|  |  |  | @ Cl=0.6, Cd= | 0.0049047
alpha (deg) | Cl | Cd | Cm | Cl/Cd
-20 | -1.3947 | 0.04884 | -0.1059 | -28.5565
-19.5 | -1.3826 | 0.04336 | -0.1092 | -31.8865
-19 | -1.3747 | 0.03896 | -0.1091 | -35.2849
-18.5 | -1.3521 | 0.03498 | -0.1108 | -38.6535
-18 | -1.3478 | 0.03075 | -0.1104 | -43.8309
-17.5 | -1.3319 | 0.02751 | -0.1097 | -48.4151
-17 | -1.3111 | 0.02475 | -0.1087 | -52.9737
-16.5 | -1.2867 | 0.02231 | -0.1076 | -57.6737
-16 | -1.258 | 0.02017 | -0.1065 | -62.3699
-15.5 | -1.2271 | 0.01823 | -0.1054 | -67.3121
-15 | -1.1935 | 0.0165 | -0.1041 | -72.3333
-14.5 | -1.1599 | 0.01487 | -0.1027 | -78.0027
-14 | -1.1258 | 0.01348 | -0.1009 | -83.5163
-13.5 | -1.0899 | 0.01243 | -0.0986 | -87.683
-13 | -1.0497 | 0.01169 | -0.0962 | -89.7947
-12.5 | -1.0109 | 0.01099 | -0.0931 | -91.9836
-12 | -0.9655 | 0.01051 | -0.0908 | -91.8649
-11.5 | -0.918 | 0.01008 | -0.0887 | -91.0714
-11 | -0.8726 | 0.00967 | -0.0862 | -90.2378
-10.5 | -0.8295 | 0.00932 | -0.083 | -89.0021
-10 | -0.7786 | 0.00889 | -0.0815 | -87.5816
-9.5 | -0.7267 | 0.00848 | -0.0801 | -85.6958
-9 | -0.6724 | 0.00817 | -0.0792 | -82.3011
-8.5 | -0.6196 | 0.00784 | -0.0781 | -79.0306
-8 | -0.5664 | 0.00751 | -0.077 | -75.4194
-7.5 | -0.5128 | 0.00722 | -0.076 | -71.0249
-7 | -0.4603 | 0.00692 | -0.0748 | -66.5173
-6.5 | -0.4063 | 0.00667 | -0.0739 | -60.9145
-6 | -0.3524 | 0.00646 | -0.073 | -54.5511
-5.5 | -0.2985 | 0.00627 | -0.0721 | -47.6077
-5 | -0.2453 | 0.00609 | -0.0711 | -40.2791
-4.5 | -0.1937 | 0.00591 | -0.0697 | -32.775
-4 | -0.1423 | 0.00571 | -0.0683 | -24.9212
-3.5 | -0.0944 | 0.00549 | -0.0662 | -17.1949
-3 | -0.0458 | 0.00527 | -0.0642 | -8.6907
-2.5 | 0.0072 | 0.00522 | -0.0631 | 1.3793
-2 | 0.0523 | 0.00492 | -0.0605 | 10.6301
-1.5 | 0.103 | 0.00468 | -0.0591 | 22.0085
-1 | 0.1586 | 0.00466 | -0.0587 | 34.0343
-0.5 | 0.2194 | 0.00455 | -0.0595 | 48.2198
0 | 0.2837 | 0.00455 | -0.0611 | 62.3516
0.5 | 0.3502 | 0.00459 | -0.0631 | 76.2963
1 | 0.4189 | 0.00463 | -0.0657 | 90.4752
1.5 | 0.5019 | 0.00473 | -0.0715 | 106.1099
2 | 0.5697 | 0.00482 | -0.0739 | 118.195
2.5 | 0.6305 | 0.00499 | -0.0747 | 126.3527
3 | 0.6875 | 0.00521 | -0.0747 | 131.9578
3.5 | 0.7449 | 0.0054 | -0.0748 | 137.9444
4 | 0.7968 | 0.00573 | -0.0738 | 139.0576
4.5 | 0.8439 | 0.00619 | -0.0718 | 136.3328
5 | 0.8877 | 0.00674 | -0.0693 | 131.7062
5.5 | 0.9277 | 0.00732 | -0.066 | 126.735
6 | 0.9694 | 0.00786 | -0.0631 | 123.3333
6.5 | 1.011 | 0.00842 | -0.0603 | 120.0713
7 | 1.0488 | 0.0091 | -0.057 | 115.2527
7.5 | 1.094 | 0.00958 | -0.055 | 114.1962
8 | 1.1326 | 0.01029 | -0.052 | 110.068
8.5 | 1.1698 | 0.01109 | -0.0489 | 105.4824
9 | 1.199 | 0.01224 | -0.0447 | 97.9575
9.5 | 1.2436 | 0.01286 | -0.043 | 96.703
10 | 1.2769 | 0.01397 | -0.0398 | 91.403
10.5 | 1.3119 | 0.01509 | -0.037 | 86.9384
11 | 1.3346 | 0.01684 | -0.0329 | 79.2518
11.5 | 1.3681 | 0.0182 | -0.0303 | 75.1703
12 | 1.3968 | 0.01988 | -0.0274 | 70.2616
12.5 | 1.4233 | 0.02185 | -0.0246 | 65.1396
13 | 1.4473 | 0.02408 | -0.0219 | 60.1038
13.5 | 1.4779 | 0.026 | -0.0199 | 56.8423
14 | 1.5024 | 0.02844 | -0.0177 | 52.827
15.5 | 1.5692 | 0.03695 | -0.0123 | 42.4682
16 | 1.5896 | 0.04004 | -0.0107 | 39.7003
16.5 | 1.6067 | 0.0435 | -0.0092 | 36.9356
17 | 1.6216 | 0.04726 | -0.0078 | 34.3123
17.5 | 1.6347 | 0.05123 | -0.0065 | 31.909
18 | 1.6443 | 0.05564 | -0.0054 | 29.5525
18.5 | 1.6547 | 0.06008 | -0.0046 | 27.5416
19 | 1.662 | 0.06487 | -0.004 | 25.6205
19.5 | 1.6573 | 0.07107 | -0.0038 | 23.3193
20 | 1.6631 | 0.07626 | -0.0038 | 21.8083

## 127. Re 14M Mach 0.50 (1)
BIGFOIL.COM POLAR EXPORT
NACA63A419
NACA63A419 |  |  |  | Cl Max: | 1.544 | at alpha= | 9 | deg
JavaFoil+Calcfoil stall+Eppler ext transition |  |  |  | L/D Max: | 116.284 | at alpha= | 4 | deg
Re: | 14000000 |  |  | Cd Min: | 0.00612 | at alpha= | -1 | deg
Mach: | 0.5 |  |  | Cl=0 at alpha= | -3.2603 | deg
|  |  |  | @ Cl=0.1, Cd= | 0.0064796
|  |  |  | @ Cl=0.4, Cd= | 0.0062173
|  |  |  | @ Cl=0.6, Cd= | 0.0064944
alpha (deg) | Cl | Cd | Cm | Cl/Cd
-20 | -0.969 | 0.1786 | -0.029 | -5.427
-19.5 | -0.939 | 0.17547 | -0.029 | -5.353
-19 | -0.913 | 0.16369 | -0.031 | -5.577
-18.5 | -0.885 | 0.1539 | -0.031 | -5.748
-18 | -0.855 | 0.149 | -0.031 | -5.735
-17.5 | -0.824 | 0.14511 | -0.031 | -5.68
-17 | -0.794 | 0.14237 | -0.031 | -5.579
-16.5 | -0.782 | 0.10633 | -0.037 | -7.354
-16 | -0.752 | 0.10106 | -0.038 | -7.441
-15.5 | -0.713 | 0.10539 | -0.035 | -6.766
-15 | -0.684 | 0.09949 | -0.035 | -6.874
-14.5 | -0.659 | 0.0964 | -0.038 | -6.833
-14 | -0.627 | 0.09331 | -0.037 | -6.718
-13.5 | -0.657 | 0.04209 | -0.053 | -15.597
-13 | -0.572 | 0.08291 | -0.04 | -6.905
-12.5 | -0.578 | 0.04998 | -0.052 | -11.56
-12 | -0.508 | 0.08315 | -0.036 | -6.107
-11.5 | -0.531 | 0.03577 | -0.057 | -14.849
-11 | -0.519 | 0.02236 | -0.062 | -23.215
-10.5 | -0.669 | 0.01968 | -0.064 | -34.001
-10 | -0.744 | 0.01668 | -0.066 | -44.63
-9.5 | -0.744 | 0.01463 | -0.067 | -50.852
-9 | -0.726 | 0.01242 | -0.07 | -58.505
-8.5 | -0.686 | 0.01143 | -0.071 | -60.068
-8 | -0.637 | 0.01061 | -0.073 | -60.014
-7.5 | -0.581 | 0.01003 | -0.074 | -57.894
-7 | -0.525 | 0.00915 | -0.077 | -57.408
-6.5 | -0.459 | 0.00839 | -0.078 | -54.764
-6 | -0.391 | 0.00802 | -0.079 | -48.779
-5.5 | -0.321 | 0.00777 | -0.08 | -41.383
-5 | -0.251 | 0.00751 | -0.081 | -33.395
-4.5 | -0.179 | 0.00723 | -0.082 | -24.749
-4 | -0.107 | 0.00699 | -0.083 | -15.294
-3.5 | -0.035 | 0.00679 | -0.085 | -5.096
-3 | 0.038 | 0.00659 | -0.086 | 5.753
-2.5 | 0.111 | 0.00646 | -0.087 | 17.147
-2 | 0.184 | 0.00633 | -0.088 | 28.996
-1.5 | 0.256 | 0.00624 | -0.089 | 41.063
-1 | 0.329 | 0.00612 | -0.09 | 53.759
-0.5 | 0.402 | 0.00622 | -0.092 | 64.622
0 | 0.475 | 0.00627 | -0.093 | 75.732
0.5 | 0.547 | 0.0064 | -0.094 | 85.492
1 | 0.62 | 0.00653 | -0.095 | 94.854
1.5 | 0.688 | 0.00668 | -0.096 | 102.99
2 | 0.76 | 0.00686 | -0.097 | 110.75
2.5 | 0.832 | 0.0074 | -0.098 | 112.338
3 | 0.903 | 0.00798 | -0.099 | 113.126
3.5 | 0.974 | 0.00847 | -0.1 | 114.975
4 | 1.038 | 0.00893 | -0.101 | 116.284
4.5 | 1.103 | 0.0096 | -0.101 | 114.879
5 | 1.169 | 0.01039 | -0.102 | 112.533
5.5 | 1.234 | 0.01118 | -0.103 | 110.419
6 | 1.297 | 0.01207 | -0.104 | 107.458
6.5 | 1.359 | 0.01296 | -0.105 | 104.827
7 | 1.414 | 0.01397 | -0.106 | 101.231
7.5 | 1.463 | 0.01495 | -0.107 | 97.858
8 | 1.504 | 0.01602 | -0.107 | 93.907
8.5 | 1.531 | 0.01831 | -0.108 | 83.615
9 | 1.544 | 0.01965 | -0.108 | 78.594
9.5 | 1.533 | 0.02125 | -0.109 | 72.108
10 | 1.472 | 0.02319 | -0.11 | 63.482
10.5 | 1.218 | 0.02573 | -0.11 | 47.325
11 | 0.971 | 0.02925 | -0.11 | 33.189
11.5 | 0.999 | 0.03124 | -0.111 | 31.988
12 | 1.016 | 0.03875 | -0.109 | 26.223
12.5 | 1.051 | 0.03815 | -0.11 | 27.547
13 | 1.085 | 0.03741 | -0.111 | 29.01
13.5 | 1.11 | 0.0421 | -0.111 | 26.361
14 | 1.14 | 0.0425 | -0.112 | 26.826

## 128. Re 14M Mach 0.50 (2)
BIGFOIL.COM POLAR EXPORT
NACA63A419
NACA63A419 |  |  |  | Cl Max: | 1.4962 | at alpha= | 15 | deg
XFOIL ncrit=9 |  |  |  | L/D Max: | 143.645 | at alpha= | 4 | deg
Re: | 14000000 |  |  | Cd Min: | 0.08051 | at alpha= | 16 | deg
Mach: | 0.5 |  |  | Cl=0 at alpha= | -99 | deg
|  |  |  | @ Cl=0.1, Cd= | 0.00478
|  |  |  | @ Cl=0.4, Cd= | 0.0048503
|  |  |  | @ Cl=0.6, Cd= | 0.0050515
alpha (deg) | Cl | Cd | Cm | Cl/Cd
0 | 0.3069 | 0.00478 | -0.065 | 64.205
0.5 | 0.3843 | 0.00484 | -0.0674 | 79.4008
1 | 0.476 | 0.0049 | -0.0729 | 97.1429
1.5 | 0.5555 | 0.00497 | -0.0757 | 111.7706
2 | 0.6265 | 0.0051 | -0.0765 | 122.8431
2.5 | 0.6954 | 0.00524 | -0.0769 | 132.7099
3 | 0.7596 | 0.00543 | -0.0762 | 139.8895
3.5 | 0.8166 | 0.00577 | -0.074 | 141.5251
4 | 0.8748 | 0.00609 | -0.072 | 143.6453
4.5 | 0.9257 | 0.00659 | -0.0688 | 140.4704
5 | 0.9595 | 0.00753 | -0.0627 | 127.4236
5.5 | 1.0068 | 0.00822 | -0.0589 | 122.4818
6 | 1.0338 | 0.00954 | -0.0523 | 108.3648
6.5 | 1.0613 | 0.01099 | -0.0461 | 96.5696
7.5 | 1.145 | 0.0134 | -0.0382 | 85.4478
8 | 1.1847 | 0.01486 | -0.0343 | 79.7241
8.5 | 1.2096 | 0.0171 | -0.0291 | 70.7368
9 | 1.2301 | 0.01982 | -0.024 | 62.0636
9.5 | 1.2828 | 0.02114 | -0.0218 | 60.6812
10 | 1.3059 | 0.02411 | -0.0175 | 54.1642
10.5 | 1.3353 | 0.02684 | -0.0139 | 49.7504
11 | 1.3366 | 0.03142 | -0.0092 | 42.5398
11.5 | 1.369 | 0.03433 | -0.0063 | 39.8777
12 | 1.3921 | 0.03795 | -0.0032 | 36.6825
12.5 | 1.4197 | 0.04143 | -0.0004 | 34.2674
13 | 1.434 | 0.04597 | 0.0024 | 31.1943
13.5 | 1.4564 | 0.05011 | 0.0048 | 29.0641
14 | 1.4752 | 0.05463 | 0.0071 | 27.0035
14.5 | 1.4896 | 0.0597 | 0.0091 | 24.9514
15 | 1.4962 | 0.06556 | 0.0107 | 22.8218
16 | 1.4807 | 0.08051 | 0.0118 | 18.3915

## 129. Re 16M Mach 0.00 (1)
BIGFOIL.COM POLAR EXPORT
NACA63A419
NACA63A419 |  |  |  | Cl Max: | 1.748 | at alpha= | 14.5 | deg
JavaFoil+Calcfoil stall+Eppler ext transition |  |  |  | L/D Max: | 126.132 | at alpha= | 7 | deg
Re: | 16000000 |  |  | Cd Min: | 0.00579 | at alpha= | -0.5 | deg
Mach: | 0 |  |  | Cl=0 at alpha= | -3.2619 | deg
|  |  |  | @ Cl=0.1, Cd= | 0.0060449
|  |  |  | @ Cl=0.4, Cd= | 0.0058313
|  |  |  | @ Cl=0.6, Cd= | 0.0061048
alpha (deg) | Cl | Cd | Cm | Cl/Cd
-20 | -1.093 | 0.06952 | -0.035 | -15.725
-19.5 | -1.11 | 0.06275 | -0.036 | -17.689
-19 | -1.126 | 0.05535 | -0.037 | -20.348
-18.5 | -1.139 | 0.0491 | -0.038 | -23.207
-18 | -1.151 | 0.0428 | -0.04 | -26.89
-17.5 | -1.161 | 0.03676 | -0.041 | -31.575
-17 | -1.163 | 0.03315 | -0.042 | -35.079
-16.5 | -1.173 | 0.02526 | -0.044 | -46.437
-16 | -1.166 | 0.02326 | -0.045 | -50.149
-15.5 | -1.156 | 0.02144 | -0.046 | -53.897
-15 | -1.142 | 0.01959 | -0.047 | -58.303
-14.5 | -1.124 | 0.01798 | -0.049 | -62.556
-14 | -1.103 | 0.01658 | -0.05 | -66.519
-13.5 | -1.08 | 0.01485 | -0.051 | -72.764
-13 | -1.056 | 0.01297 | -0.053 | -81.409
-12.5 | -1.02 | 0.0121 | -0.054 | -84.31
-12 | -0.981 | 0.01144 | -0.055 | -85.74
-11.5 | -0.939 | 0.01085 | -0.056 | -86.57
-11 | -0.895 | 0.01031 | -0.058 | -86.794
-10.5 | -0.855 | 0.00946 | -0.059 | -90.362
-10 | -0.803 | 0.00914 | -0.06 | -87.871
-9.5 | -0.75 | 0.00885 | -0.061 | -84.71
-9 | -0.695 | 0.00854 | -0.062 | -81.41
-8.5 | -0.639 | 0.00828 | -0.063 | -77.17
-8 | -0.581 | 0.00804 | -0.064 | -72.29
-7.5 | -0.523 | 0.00763 | -0.065 | -68.496
-7 | -0.463 | 0.00739 | -0.066 | -62.646
-6.5 | -0.403 | 0.00721 | -0.067 | -55.859
-6 | -0.342 | 0.00704 | -0.068 | -48.509
-5.5 | -0.28 | 0.00692 | -0.069 | -40.417
-5 | -0.218 | 0.00672 | -0.07 | -32.397
-4.5 | -0.155 | 0.00656 | -0.071 | -23.7
-4 | -0.093 | 0.00641 | -0.072 | -14.47
-3.5 | -0.03 | 0.00629 | -0.073 | -4.77
-3 | 0.033 | 0.00615 | -0.074 | 5.343
-2.5 | 0.096 | 0.00605 | -0.075 | 15.862
-2 | 0.159 | 0.00597 | -0.076 | 26.641
-1.5 | 0.222 | 0.00592 | -0.077 | 37.528
-1 | 0.285 | 0.00586 | -0.078 | 48.623
-0.5 | 0.348 | 0.00579 | -0.079 | 60.12
0 | 0.411 | 0.00584 | -0.08 | 70.34
0.5 | 0.474 | 0.00591 | -0.081 | 80.228
1 | 0.537 | 0.006 | -0.082 | 89.518
1.5 | 0.597 | 0.00609 | -0.083 | 98.107
2 | 0.66 | 0.0064 | -0.084 | 103.128
2.5 | 0.722 | 0.0067 | -0.085 | 107.744
3 | 0.784 | 0.00697 | -0.086 | 112.558
3.5 | 0.846 | 0.00704 | -0.087 | 120.274
4 | 0.908 | 0.00741 | -0.088 | 122.58
4.5 | 0.969 | 0.00778 | -0.089 | 124.606
5 | 1.03 | 0.00822 | -0.09 | 125.385
5.5 | 1.091 | 0.00879 | -0.091 | 124.095
6 | 1.15 | 0.00922 | -0.092 | 124.775
6.5 | 1.209 | 0.00973 | -0.092 | 124.26
7 | 1.263 | 0.01002 | -0.093 | 126.132
7.5 | 1.311 | 0.01078 | -0.093 | 121.643
8 | 1.361 | 0.01126 | -0.094 | 120.844
8.5 | 1.41 | 0.01176 | -0.095 | 119.887
9 | 1.457 | 0.01232 | -0.095 | 118.304
9.5 | 1.501 | 0.01343 | -0.096 | 111.808
10 | 1.544 | 0.01406 | -0.097 | 109.753
10.5 | 1.584 | 0.01464 | -0.098 | 108.152
11 | 1.621 | 0.01529 | -0.098 | 105.97
11.5 | 1.653 | 0.01599 | -0.099 | 103.369
12 | 1.68 | 0.01673 | -0.099 | 100.442
12.5 | 1.703 | 0.01754 | -0.1 | 97.077
13 | 1.721 | 0.01843 | -0.101 | 93.338
13.5 | 1.734 | 0.0194 | -0.101 | 89.383
14 | 1.743 | 0.02037 | -0.102 | 85.585
14.5 | 1.748 | 0.02142 | -0.102 | 81.608
15 | 1.748 | 0.02288 | -0.103 | 76.413
15.5 | 1.745 | 0.02409 | -0.103 | 72.449
16 | 1.736 | 0.02542 | -0.103 | 68.27
16.5 | 1.719 | 0.02693 | -0.104 | 63.837
17 | 1.698 | 0.0288 | -0.104 | 58.972
17.5 | 1.671 | 0.03112 | -0.104 | 53.694
18 | 1.641 | 0.03364 | -0.104 | 48.773
18.5 | 1.607 | 0.03664 | -0.104 | 43.859
19 | 1.572 | 0.03923 | -0.104 | 40.08
19.5 | 1.536 | 0.04227 | -0.105 | 36.329

## 130. Re 16M Mach 0.00 (2)
BIGFOIL.COM POLAR EXPORT
NACA63A419
NACA63A419 |  |  |  | Cl Max: | 1.7311 | at alpha= | 20 | deg
XFOIL ncrit=9 |  |  |  | L/D Max: | 134.405 | at alpha= | 3.5 | deg
Re: | 16000000 |  |  | Cd Min: | 0.05596 | at alpha= | 20 | deg
Mach: | 0 |  |  | Cl=0 at alpha= | -2.6202 | deg
|  |  |  | @ Cl=0.1, Cd= | 0.0046723
|  |  |  | @ Cl=0.4, Cd= | 0.0046443
|  |  |  | @ Cl=0.6, Cd= | 0.0049548
alpha (deg) | Cl | Cd | Cm | Cl/Cd
-20 | -1.4667 | 0.03037 | -0.094 | -48.2944
-19.5 | -1.4403 | 0.02741 | -0.0959 | -52.5465
-19 | -1.422 | 0.02509 | -0.0951 | -56.676
-18.5 | -1.4 | 0.02288 | -0.0946 | -61.1888
-18 | -1.382 | 0.0205 | -0.0936 | -67.4146
-17.5 | -1.3557 | 0.01867 | -0.0929 | -72.6138
-17 | -1.3266 | 0.01708 | -0.0922 | -77.6698
-16.5 | -1.2954 | 0.01564 | -0.0914 | -82.8261
-16 | -1.2629 | 0.01439 | -0.0905 | -87.7623
-15 | -1.195 | 0.01251 | -0.0873 | -95.5236
-14.5 | -1.1595 | 0.01181 | -0.0853 | -98.1795
-14 | -1.1217 | 0.01126 | -0.0833 | -99.6181
-13.5 | -1.0816 | 0.01077 | -0.0814 | -100.4271
-13 | -1.0368 | 0.0104 | -0.0801 | -99.6923
-12.5 | -0.9961 | 0.00996 | -0.078 | -100.01
-12 | -0.9568 | 0.00962 | -0.0753 | -99.4595
-11.5 | -0.9086 | 0.00927 | -0.0743 | -98.0151
-11 | -0.8587 | 0.00893 | -0.0737 | -96.159
-10.5 | -0.8087 | 0.00856 | -0.0731 | -94.4743
-10 | -0.7581 | 0.00822 | -0.0725 | -92.2263
-9.5 | -0.7065 | 0.00795 | -0.0721 | -88.8679
-9 | -0.6545 | 0.00769 | -0.0717 | -85.1105
-8.5 | -0.6029 | 0.0074 | -0.0712 | -81.473
-8 | -0.5519 | 0.0071 | -0.0705 | -77.7324
-7.5 | -0.4992 | 0.00687 | -0.0702 | -72.6638
-7 | -0.4476 | 0.00662 | -0.0696 | -67.6133
-6.5 | -0.3949 | 0.0064 | -0.0691 | -61.7031
-6 | -0.3423 | 0.00622 | -0.0687 | -55.0322
-5.5 | -0.2897 | 0.00607 | -0.0682 | -47.7265
-5 | -0.2376 | 0.00589 | -0.0676 | -40.3396
-4.5 | -0.1863 | 0.00574 | -0.0668 | -32.4564
-4 | -0.1365 | 0.00557 | -0.0656 | -24.5063
-3.5 | -0.0878 | 0.00536 | -0.0643 | -16.3806
-3 | -0.0398 | 0.0052 | -0.0627 | -7.6538
-2.5 | 0.0126 | 0.00514 | -0.062 | 2.4514
-2 | 0.0562 | 0.00485 | -0.0596 | 11.5876
-1.5 | 0.1055 | 0.00465 | -0.0583 | 22.6882
-1 | 0.1579 | 0.0046 | -0.0577 | 34.3261
1.5 | 0.4858 | 0.00466 | -0.07 | 104.2489
2 | 0.5526 | 0.00477 | -0.0727 | 115.8491
2.5 | 0.6116 | 0.005 | -0.0738 | 122.32
3 | 0.6696 | 0.00515 | -0.0746 | 130.0194
3.5 | 0.7231 | 0.00538 | -0.0744 | 134.4052
4 | 0.7696 | 0.00584 | -0.0729 | 131.7808
4.5 | 0.8181 | 0.00621 | -0.0718 | 131.7391
5 | 0.8635 | 0.00666 | -0.0701 | 129.6547
5.5 | 0.9091 | 0.0071 | -0.0685 | 128.0423
6 | 0.9529 | 0.00755 | -0.0666 | 126.2119
6.5 | 0.9946 | 0.00802 | -0.0643 | 124.015
7 | 1.0342 | 0.00854 | -0.0616 | 121.1007
7.5 | 1.0799 | 0.00889 | -0.0603 | 121.4736
8 | 1.1201 | 0.00941 | -0.058 | 119.0329
8.5 | 1.1567 | 0.01007 | -0.0552 | 114.8659
9 | 1.1911 | 0.01082 | -0.0521 | 110.0832
9.5 | 1.2346 | 0.01129 | -0.0508 | 109.3534
10 | 1.2702 | 0.01205 | -0.0482 | 105.4108
10.5 | 1.3066 | 0.01281 | -0.0459 | 101.9984
11 | 1.3346 | 0.01397 | -0.0425 | 95.5333
11.5 | 1.3694 | 0.01489 | -0.0403 | 91.9678
12 | 1.3994 | 0.01606 | -0.0377 | 87.1357
12.5 | 1.4275 | 0.01742 | -0.035 | 81.946
13 | 1.4531 | 0.01897 | -0.0322 | 76.5999
13.5 | 1.4873 | 0.02014 | -0.0307 | 73.8481
14 | 1.512 | 0.02195 | -0.0283 | 68.8838
14.5 | 1.537 | 0.02382 | -0.0263 | 64.5256
15.5 | 1.5881 | 0.02781 | -0.023 | 57.1054
16 | 1.6126 | 0.02995 | -0.0215 | 53.8431
16.5 | 1.634 | 0.03239 | -0.02 | 50.4477
17 | 1.6524 | 0.03513 | -0.0184 | 47.0367
17.5 | 1.6703 | 0.03798 | -0.017 | 43.9784
18 | 1.6847 | 0.04121 | -0.0157 | 40.8809
18.5 | 1.6999 | 0.04444 | -0.0146 | 38.2516
19 | 1.7125 | 0.04797 | -0.0136 | 35.6994
19.5 | 1.7207 | 0.05202 | -0.0127 | 33.0777
20 | 1.7311 | 0.05596 | -0.0122 | 30.9346

## 131. Re 16M Mach 0.10 (1)
BIGFOIL.COM POLAR EXPORT
NACA63A419
NACA63A419 |  |  |  | Cl Max: | 1.738 | at alpha= | 14.5 | deg
JavaFoil+Calcfoil stall+Eppler ext transition |  |  |  | L/D Max: | 125.533 | at alpha= | 5 | deg
Re: | 16000000 |  |  | Cd Min: | 0.00581 | at alpha= | -0.5 | deg
Mach: | 0.1 |  |  | Cl=0 at alpha= | -3.2619 | deg
|  |  |  | @ Cl=0.1, Cd= | 0.0060456
|  |  |  | @ Cl=0.4, Cd= | 0.0058417
|  |  |  | @ Cl=0.6, Cd= | 0.0061
alpha (deg) | Cl | Cd | Cm | Cl/Cd
-20 | -1.047 | 0.07667 | -0.034 | -13.653
-19.5 | -1.066 | 0.07017 | -0.035 | -15.196
-19 | -1.089 | 0.0602 | -0.037 | -18.091
-18.5 | -1.106 | 0.05303 | -0.038 | -20.866
-18 | -1.12 | 0.04698 | -0.039 | -23.848
-17.5 | -1.134 | 0.04021 | -0.041 | -28.199
-17 | -1.143 | 0.03487 | -0.042 | -32.764
-16.5 | -1.156 | 0.02636 | -0.044 | -43.868
-16 | -1.153 | 0.02397 | -0.045 | -48.113
-15.5 | -1.145 | 0.02213 | -0.046 | -51.742
-15 | -1.134 | 0.02017 | -0.048 | -56.214
-14.5 | -1.118 | 0.0185 | -0.049 | -60.47
-14 | -1.099 | 0.01707 | -0.05 | -64.377
-13.5 | -1.075 | 0.01551 | -0.051 | -69.354
-13 | -1.054 | 0.01325 | -0.053 | -79.551
-12.5 | -1.019 | 0.01238 | -0.054 | -82.364
-12 | -0.981 | 0.01162 | -0.055 | -84.468
-11.5 | -0.94 | 0.011 | -0.057 | -85.447
-11 | -0.896 | 0.01044 | -0.058 | -85.797
-10.5 | -0.858 | 0.00961 | -0.059 | -89.279
-10 | -0.806 | 0.00918 | -0.061 | -87.856
-9.5 | -0.753 | 0.00894 | -0.062 | -84.215
-9 | -0.698 | 0.00865 | -0.063 | -80.662
-8.5 | -0.641 | 0.00834 | -0.064 | -76.909
-8 | -0.584 | 0.00805 | -0.065 | -72.487
-7.5 | -0.525 | 0.00764 | -0.066 | -68.732
-7 | -0.465 | 0.00744 | -0.067 | -62.53
-6.5 | -0.404 | 0.00725 | -0.068 | -55.802
-6 | -0.343 | 0.00708 | -0.069 | -48.457
-5.5 | -0.281 | 0.00692 | -0.07 | -40.672
-5 | -0.219 | 0.00676 | -0.071 | -32.392
-4.5 | -0.156 | 0.00657 | -0.072 | -23.791
-4 | -0.093 | 0.00642 | -0.073 | -14.535
-3.5 | -0.03 | 0.0063 | -0.074 | -4.784
-3 | 0.033 | 0.00617 | -0.075 | 5.359
-2.5 | 0.096 | 0.00605 | -0.076 | 15.942
-2 | 0.16 | 0.00598 | -0.077 | 26.703
-1.5 | 0.223 | 0.00592 | -0.078 | 37.701
-1 | 0.286 | 0.00587 | -0.079 | 48.828
-0.5 | 0.35 | 0.00581 | -0.08 | 60.186
0 | 0.413 | 0.00585 | -0.081 | 70.644
0.5 | 0.476 | 0.00591 | -0.082 | 80.544
1 | 0.539 | 0.00601 | -0.083 | 89.783
1.5 | 0.6 | 0.0061 | -0.084 | 98.457
2 | 0.663 | 0.00642 | -0.085 | 103.299
2.5 | 0.726 | 0.00671 | -0.085 | 108.084
3 | 0.788 | 0.00698 | -0.086 | 112.845
3.5 | 0.85 | 0.00705 | -0.087 | 120.563
4 | 0.912 | 0.00743 | -0.088 | 122.846
4.5 | 0.974 | 0.00781 | -0.089 | 124.757
5 | 1.035 | 0.00825 | -0.09 | 125.533
5.5 | 1.096 | 0.00883 | -0.091 | 124.086
6 | 1.156 | 0.00926 | -0.092 | 124.794
6.5 | 1.215 | 0.00988 | -0.093 | 123.027
7 | 1.268 | 0.01032 | -0.093 | 122.892
7.5 | 1.316 | 0.01088 | -0.094 | 120.938
8 | 1.366 | 0.01137 | -0.094 | 120.198
8.5 | 1.415 | 0.01188 | -0.095 | 119.123
9 | 1.462 | 0.01245 | -0.096 | 117.488
9.5 | 1.506 | 0.0136 | -0.097 | 110.733
10 | 1.548 | 0.01424 | -0.097 | 108.754
10.5 | 1.588 | 0.01482 | -0.098 | 107.108
11 | 1.624 | 0.01549 | -0.099 | 104.821
11.5 | 1.655 | 0.01623 | -0.099 | 102.014
12 | 1.681 | 0.01705 | -0.1 | 98.583
12.5 | 1.702 | 0.01785 | -0.1 | 95.331
13 | 1.717 | 0.01878 | -0.101 | 91.428
13.5 | 1.729 | 0.01977 | -0.101 | 87.433
14 | 1.736 | 0.02079 | -0.102 | 83.475
14.5 | 1.738 | 0.02187 | -0.103 | 79.441
15 | 1.735 | 0.02319 | -0.103 | 74.813
15.5 | 1.728 | 0.02465 | -0.103 | 70.075
16 | 1.714 | 0.02611 | -0.104 | 65.645
16.5 | 1.693 | 0.0279 | -0.104 | 60.675
17 | 1.666 | 0.02979 | -0.104 | 55.925
17.5 | 1.633 | 0.03255 | -0.104 | 50.174
18 | 1.598 | 0.03498 | -0.105 | 45.702
18.5 | 1.56 | 0.03821 | -0.105 | 40.822
19 | 1.52 | 0.04098 | -0.105 | 37.089
19.5 | 1.477 | 0.04431 | -0.105 | 33.347

## 132. Re 16M Mach 0.10 (2)
BIGFOIL.COM POLAR EXPORT
NACA63A419
NACA63A419 |  |  |  | Cl Max: | 1.726 | at alpha= | 20 | deg
XFOIL ncrit=9 |  |  |  | L/D Max: | 135.037 | at alpha= | 3.5 | deg
Re: | 16000000 |  |  | Cd Min: | 0.05848 | at alpha= | 20 | deg
Mach: | 0.1 |  |  | Cl=0 at alpha= | -2.6148 | deg
|  |  |  | @ Cl=0.1, Cd= | 0.0046815
|  |  |  | @ Cl=0.4, Cd= | 0.0045812
|  |  |  | @ Cl=0.6, Cd= | 0.0049465
alpha (deg) | Cl | Cd | Cm | Cl/Cd
-20 | -1.4589 | 0.03271 | -0.0965 | -44.601
-19 | -1.416 | 0.02684 | -0.0979 | -52.7571
-18.5 | -1.396 | 0.02442 | -0.0973 | -57.1663
-18 | -1.3818 | 0.02167 | -0.0963 | -63.7656
-17.5 | -1.3569 | 0.01967 | -0.0955 | -68.9832
-17 | -1.3283 | 0.01794 | -0.0948 | -74.0412
-16.5 | -1.2976 | 0.01638 | -0.0939 | -79.2186
-16 | -1.265 | 0.015 | -0.093 | -84.3333
-15.5 | -1.2311 | 0.01385 | -0.0918 | -88.8881
-15 | -1.1968 | 0.01288 | -0.0901 | -92.9193
-14.5 | -1.1617 | 0.01209 | -0.0881 | -96.0877
-14 | -1.1242 | 0.01147 | -0.086 | -98.0122
-13.5 | -1.0855 | 0.01093 | -0.0837 | -99.3138
-13 | -1.0405 | 0.01054 | -0.0824 | -98.7192
-12.5 | -0.9991 | 0.01006 | -0.0802 | -99.3141
-12 | -0.9578 | 0.00971 | -0.0778 | -98.6406
-11.5 | -0.9133 | 0.00937 | -0.0759 | -97.4707
-11 | -0.8633 | 0.00901 | -0.0751 | -95.8158
-10.5 | -0.8128 | 0.00865 | -0.0744 | -93.9653
-10 | -0.762 | 0.00829 | -0.0737 | -91.918
-9.5 | -0.7103 | 0.008 | -0.0732 | -88.7875
-9 | -0.6578 | 0.00774 | -0.0727 | -84.9871
-8.5 | -0.606 | 0.00744 | -0.0721 | -81.4516
-8 | -0.5544 | 0.00716 | -0.0715 | -77.4302
-7.5 | -0.5015 | 0.00691 | -0.071 | -72.576
-7 | -0.45 | 0.00664 | -0.0703 | -67.7711
-6.5 | -0.3971 | 0.00643 | -0.0698 | -61.7574
-6 | -0.3443 | 0.00624 | -0.0693 | -55.1763
-5.5 | -0.2914 | 0.00609 | -0.0687 | -47.8489
-5 | -0.239 | 0.00591 | -0.0681 | -40.4399
-4.5 | -0.1874 | 0.00575 | -0.0672 | -32.5913
-4 | -0.1376 | 0.00558 | -0.066 | -24.6595
-3.5 | -0.0887 | 0.00537 | -0.0646 | -16.5177
-3 | -0.0406 | 0.00521 | -0.063 | -7.7927
-2.5 | 0.0121 | 0.00515 | -0.0623 | 2.3495
-2 | 0.0559 | 0.00486 | -0.0598 | 11.5021
-1.5 | 0.1053 | 0.00466 | -0.0585 | 22.5966
-1 | 0.1582 | 0.00461 | -0.0579 | 34.3167
-0.5 | 0.2145 | 0.00452 | -0.0582 | 47.4558
0 | 0.2768 | 0.00448 | -0.0598 | 61.7857
0.5 | 0.3419 | 0.00449 | -0.062 | 76.147
1 | 0.4056 | 0.00459 | -0.0639 | 88.366
1.5 | 0.4885 | 0.00467 | -0.0703 | 104.6039
2 | 0.5552 | 0.00478 | -0.0729 | 116.1506
2.5 | 0.6144 | 0.005 | -0.0739 | 122.88
3 | 0.6726 | 0.00515 | -0.0747 | 130.6019
3.5 | 0.7265 | 0.00538 | -0.0745 | 135.0372
4 | 0.7733 | 0.00584 | -0.073 | 132.4144
4.5 | 0.8215 | 0.00622 | -0.0717 | 132.074
5 | 0.8674 | 0.00667 | -0.07 | 130.045
5.5 | 0.9126 | 0.00713 | -0.0682 | 127.9944
6 | 0.9556 | 0.00758 | -0.066 | 126.0686
6.5 | 0.9976 | 0.00806 | -0.0637 | 123.7717
7 | 1.0371 | 0.00861 | -0.061 | 120.453
7.5 | 1.083 | 0.00896 | -0.0596 | 120.8705
8 | 1.123 | 0.00951 | -0.0572 | 118.0862
8.5 | 1.1597 | 0.01018 | -0.0543 | 113.9194
9 | 1.1938 | 0.01098 | -0.0512 | 108.725
9.5 | 1.2365 | 0.01148 | -0.0496 | 107.7091
10 | 1.2716 | 0.0123 | -0.0469 | 103.3821
10.5 | 1.3086 | 0.01309 | -0.0446 | 99.9694
11 | 1.3353 | 0.01434 | -0.041 | 93.1172
11.5 | 1.3711 | 0.01527 | -0.0389 | 89.7904
12 | 1.4007 | 0.01652 | -0.0362 | 84.7881
12.5 | 1.4292 | 0.01792 | -0.0335 | 79.7545
13 | 1.4545 | 0.01955 | -0.0307 | 74.399
13.5 | 1.4887 | 0.0208 | -0.0291 | 71.5721
14 | 1.5125 | 0.02275 | -0.0267 | 66.4835
14.5 | 1.5364 | 0.02479 | -0.0246 | 61.9766
15.5 | 1.5867 | 0.02903 | -0.0213 | 54.6573
16 | 1.6105 | 0.03131 | -0.0197 | 51.4372
16.5 | 1.6318 | 0.03388 | -0.0182 | 48.1641
17 | 1.6498 | 0.03677 | -0.0166 | 44.8681
17.5 | 1.6669 | 0.03978 | -0.0152 | 41.903
18 | 1.681 | 0.04316 | -0.0139 | 38.9481
18.5 | 1.6957 | 0.04656 | -0.0129 | 36.4197
19 | 1.7078 | 0.05023 | -0.0119 | 33.9996
19.5 | 1.7152 | 0.05447 | -0.0111 | 31.4889
20 | 1.726 | 0.05848 | -0.0106 | 29.5144

## 133. Re 16M Mach 0.25 (1)
BIGFOIL.COM POLAR EXPORT
NACA63A419
NACA63A419 |  |  |  | Cl Max: | 1.683 | at alpha= | 13 | deg
JavaFoil+Calcfoil stall+Eppler ext transition |  |  |  | L/D Max: | 123.906 | at alpha= | 5 | deg
Re: | 16000000 |  |  | Cd Min: | 0.00585 | at alpha= | -0.5 | deg
Mach: | 0.25 |  |  | Cl=0 at alpha= | -3.2615 | deg
|  |  |  | @ Cl=0.1, Cd= | 0.0061091
|  |  |  | @ Cl=0.4, Cd= | 0.0058879
|  |  |  | @ Cl=0.6, Cd= | 0.0061657
alpha (deg) | Cl | Cd | Cm | Cl/Cd
-19.5 | -0.714 | 0.13823 | -0.028 | -5.167
-19 | -0.764 | 0.12514 | -0.03 | -6.104
-18.5 | -0.811 | 0.11176 | -0.032 | -7.257
-18 | -0.857 | 0.09709 | -0.034 | -8.832
-17.5 | -0.912 | 0.07445 | -0.038 | -12.248
-17 | -0.964 | 0.05478 | -0.041 | -17.588
-16.5 | -0.997 | 0.04595 | -0.043 | -21.703
-16 | -1.026 | 0.03771 | -0.045 | -27.206
-15.5 | -1.058 | 0.0267 | -0.047 | -39.605
-15 | -1.065 | 0.02421 | -0.048 | -43.999
-14.5 | -1.066 | 0.02195 | -0.05 | -48.57
-14 | -1.061 | 0.01989 | -0.051 | -53.334
-13.5 | -1.05 | 0.01802 | -0.052 | -58.252
-13 | -1.027 | 0.01641 | -0.053 | -62.553
-12.5 | -0.999 | 0.01495 | -0.055 | -66.854
-12 | -0.977 | 0.01289 | -0.056 | -75.824
-11.5 | -0.941 | 0.01208 | -0.058 | -77.887
-11 | -0.901 | 0.01126 | -0.059 | -80.028
-10.5 | -0.857 | 0.01067 | -0.06 | -80.387
-10 | -0.811 | 0.00912 | -0.062 | -88.948
-9.5 | -0.767 | 0.00936 | -0.063 | -81.952
-9 | -0.712 | 0.00897 | -0.064 | -79.383
-8.5 | -0.656 | 0.00864 | -0.065 | -75.921
-8 | -0.597 | 0.00834 | -0.066 | -71.637
-7.5 | -0.538 | 0.00784 | -0.067 | -68.598
-7 | -0.477 | 0.00763 | -0.068 | -62.476
-6.5 | -0.415 | 0.00739 | -0.069 | -56.124
-6 | -0.352 | 0.00721 | -0.071 | -48.834
-5.5 | -0.289 | 0.00706 | -0.072 | -40.922
-5 | -0.225 | 0.00687 | -0.073 | -32.747
-4.5 | -0.16 | 0.00668 | -0.074 | -24.036
-4 | -0.096 | 0.00651 | -0.075 | -14.718
-3.5 | -0.031 | 0.0064 | -0.076 | -4.838
-3 | 0.034 | 0.00623 | -0.077 | 5.449
-2.5 | 0.099 | 0.00611 | -0.078 | 16.211
-2 | 0.164 | 0.00605 | -0.079 | 27.148
-1.5 | 0.229 | 0.00598 | -0.08 | 38.336
-1 | 0.294 | 0.00596 | -0.081 | 49.432
-0.5 | 0.359 | 0.00585 | -0.082 | 61.388
0 | 0.424 | 0.00591 | -0.083 | 71.844
0.5 | 0.489 | 0.006 | -0.084 | 81.605
1 | 0.554 | 0.0061 | -0.085 | 90.846
1.5 | 0.617 | 0.00619 | -0.086 | 99.617
2 | 0.681 | 0.00652 | -0.087 | 104.396
2.5 | 0.745 | 0.00685 | -0.088 | 108.823
3 | 0.809 | 0.00713 | -0.089 | 113.552
3.5 | 0.873 | 0.00727 | -0.09 | 120.062
4 | 0.937 | 0.00768 | -0.091 | 122.041
4.5 | 1 | 0.00809 | -0.092 | 123.591
5 | 1.063 | 0.00858 | -0.093 | 123.906
5.5 | 1.125 | 0.00922 | -0.094 | 122.086
6 | 1.186 | 0.00979 | -0.095 | 121.238
6.5 | 1.239 | 0.01028 | -0.095 | 120.512
7 | 1.292 | 0.01091 | -0.095 | 118.402
7.5 | 1.345 | 0.01147 | -0.096 | 117.269
8 | 1.396 | 0.01202 | -0.097 | 116.117
8.5 | 1.445 | 0.01259 | -0.098 | 114.69
9 | 1.49 | 0.01327 | -0.098 | 112.307
9.5 | 1.532 | 0.01453 | -0.099 | 105.413
10 | 1.571 | 0.01528 | -0.1 | 102.825
10.5 | 1.605 | 0.01604 | -0.1 | 100.101
11 | 1.635 | 0.01687 | -0.101 | 96.942
11.5 | 1.66 | 0.01766 | -0.102 | 93.993
12 | 1.674 | 0.01876 | -0.102 | 89.211
12.5 | 1.682 | 0.01984 | -0.103 | 84.792
13 | 1.683 | 0.02101 | -0.103 | 80.104
13.5 | 1.677 | 0.02222 | -0.104 | 75.497
14 | 1.664 | 0.02353 | -0.104 | 70.727
14.5 | 1.643 | 0.02507 | -0.105 | 65.53
15 | 1.613 | 0.02666 | -0.105 | 60.495
15.5 | 1.574 | 0.02902 | -0.105 | 54.242
16 | 1.522 | 0.03219 | -0.105 | 47.288
16.5 | 1.46 | 0.03549 | -0.105 | 41.13
17 | 1.39 | 0.03935 | -0.105 | 35.323
17.5 | 1.316 | 0.04253 | -0.105 | 30.946
18 | 1.234 | 0.0472 | -0.105 | 26.152

## 134. Re 16M Mach 0.25 (2)
BIGFOIL.COM POLAR EXPORT
NACA63A419
NACA63A419 |  |  |  | Cl Max: | 1.6811 | at alpha= | 20 | deg
XFOIL ncrit=9 |  |  |  | L/D Max: | 137.745 | at alpha= | 3.5 | deg
Re: | 16000000 |  |  | Cd Min: | 0.07426 | at alpha= | 20 | deg
Mach: | 0.25 |  |  | Cl=0 at alpha= | -2.5844 | deg
|  |  |  | @ Cl=0.1, Cd= | 0.0047869
|  |  |  | @ Cl=0.4, Cd= | 0.0045993
|  |  |  | @ Cl=0.6, Cd= | 0.0049203
alpha (deg) | Cl | Cd | Cm | Cl/Cd
-20 | -1.4122 | 0.04643 | -0.1082 | -30.4157
-19.5 | -1.4039 | 0.04178 | -0.1088 | -33.6022
-19 | -1.387 | 0.03708 | -0.1111 | -37.4056
-18.5 | -1.3713 | 0.0336 | -0.1107 | -40.8125
-18 | -1.3672 | 0.02939 | -0.1102 | -46.5192
-17.5 | -1.3505 | 0.02629 | -0.1094 | -51.3693
-17 | -1.3278 | 0.02371 | -0.1083 | -56.0017
-16.5 | -1.3032 | 0.02129 | -0.1072 | -61.2118
-16 | -1.2737 | 0.01921 | -0.106 | -66.304
-15.5 | -1.2415 | 0.01738 | -0.1048 | -71.4327
-15 | -1.2071 | 0.01571 | -0.1035 | -76.8364
-14.5 | -1.1719 | 0.01423 | -0.102 | -82.3542
-14 | -1.1346 | 0.01309 | -0.1002 | -86.6769
-13.5 | -1.0982 | 0.01212 | -0.0978 | -90.6106
-13 | -1.0573 | 0.01144 | -0.0953 | -92.4213
-12.5 | -1.019 | 0.01074 | -0.092 | -94.879
-12 | -0.9724 | 0.01027 | -0.0898 | -94.6835
-11.5 | -0.9254 | 0.00984 | -0.0876 | -94.0447
-11 | -0.8811 | 0.00947 | -0.0847 | -93.0412
-10.5 | -0.8353 | 0.00911 | -0.0821 | -91.6905
-10 | -0.783 | 0.00871 | -0.0808 | -89.8967
-9.5 | -0.7307 | 0.00831 | -0.0795 | -87.9302
-9 | -0.6765 | 0.00801 | -0.0786 | -84.4569
-8.5 | -0.6228 | 0.00769 | -0.0775 | -80.9883
-8 | -0.5688 | 0.00741 | -0.0766 | -76.7611
-7.5 | -0.5148 | 0.00713 | -0.0757 | -72.202
-7 | -0.4623 | 0.00681 | -0.0745 | -67.8855
-6.5 | -0.4082 | 0.00658 | -0.0736 | -62.0365
-6 | -0.3545 | 0.00635 | -0.0726 | -55.8268
-5.5 | -0.3001 | 0.00619 | -0.0718 | -48.4814
-5 | -0.2469 | 0.006 | -0.0708 | -41.15
-4.5 | -0.194 | 0.00583 | -0.0697 | -33.2762
-4 | -0.1436 | 0.00565 | -0.0681 | -25.4159
-3.5 | -0.0939 | 0.00542 | -0.0663 | -17.3247
-3 | -0.0448 | 0.00525 | -0.0644 | -8.5333
-2.5 | 0.0091 | 0.00521 | -0.0635 | 1.7466
-2 | 0.0542 | 0.0049 | -0.0609 | 11.0612
-1 | 0.1595 | 0.00464 | -0.0588 | 34.375
-0.5 | 0.2181 | 0.00455 | -0.0592 | 47.9341
0 | 0.2832 | 0.00452 | -0.0609 | 62.6549
0.5 | 0.3507 | 0.00454 | -0.0632 | 77.2467
1 | 0.4172 | 0.00462 | -0.0653 | 90.303
1.5 | 0.5025 | 0.00471 | -0.0717 | 106.6879
2 | 0.5696 | 0.00482 | -0.0739 | 118.1743
2.5 | 0.6302 | 0.00502 | -0.0747 | 125.5378
3 | 0.6888 | 0.0052 | -0.0751 | 132.4615
3.5 | 0.7452 | 0.00541 | -0.0749 | 137.7449
4 | 0.7946 | 0.00582 | -0.0734 | 136.5292
5.5 | 0.928 | 0.00732 | -0.0661 | 126.776
6 | 0.9709 | 0.00782 | -0.0635 | 124.156
6.5 | 1.0119 | 0.00839 | -0.0605 | 120.6079
7 | 1.051 | 0.00903 | -0.0574 | 116.3898
7.5 | 1.0977 | 0.00946 | -0.0556 | 116.0359
8 | 1.137 | 0.01014 | -0.0527 | 112.1302
8.5 | 1.1732 | 0.01097 | -0.0494 | 106.9462
9 | 1.2043 | 0.01203 | -0.0455 | 100.1081
9.5 | 1.2481 | 0.01267 | -0.0436 | 98.5083
10 | 1.2823 | 0.01373 | -0.0405 | 93.394
10.5 | 1.3176 | 0.01482 | -0.0377 | 88.9069
11 | 1.3395 | 0.01658 | -0.0334 | 80.7901
11.5 | 1.3744 | 0.01785 | -0.0309 | 76.9972
12 | 1.4048 | 0.01943 | -0.0282 | 72.3006
12.5 | 1.4338 | 0.02121 | -0.0256 | 67.6002
13 | 1.4597 | 0.02328 | -0.0228 | 62.7019
13.5 | 1.489 | 0.02525 | -0.0207 | 58.9703
14 | 1.5126 | 0.02772 | -0.0183 | 54.5671
15.5 | 1.5813 | 0.03583 | -0.0126 | 44.1334
16 | 1.6025 | 0.03886 | -0.0109 | 41.2378
16.5 | 1.6214 | 0.04213 | -0.0094 | 38.4856
17 | 1.6383 | 0.04568 | -0.008 | 35.8647
17.5 | 1.6504 | 0.04972 | -0.0067 | 33.1939
18 | 1.66 | 0.0541 | -0.0055 | 30.6839
18.5 | 1.669 | 0.05863 | -0.0046 | 28.4667
19 | 1.6755 | 0.06346 | -0.0039 | 26.4025
19.5 | 1.6754 | 0.06909 | -0.0035 | 24.2495
20 | 1.6811 | 0.07426 | -0.0035 | 22.638

## 135. Re 16M Mach 0.50 (1)
BIGFOIL.COM POLAR EXPORT
NACA63A419
NACA63A419 |  |  |  | Cl Max: | 1.546 | at alpha= | 9 | deg
JavaFoil+Calcfoil stall+Eppler ext transition |  |  |  | L/D Max: | 115.866 | at alpha= | 4 | deg
Re: | 16000000 |  |  | Cd Min: | 0.00618 | at alpha= | -0.5 | deg
Mach: | 0.5 |  |  | Cl=0 at alpha= | -3.2603 | deg
|  |  |  | @ Cl=0.1, Cd= | 0.0064641
|  |  |  | @ Cl=0.4, Cd= | 0.0061816
|  |  |  | @ Cl=0.6, Cd= | 0.0064834
alpha (deg) | Cl | Cd | Cm | Cl/Cd
-20 | -0.969 | 0.18742 | -0.029 | -5.168
-19.5 | -0.939 | 0.18715 | -0.029 | -5.016
-19 | -0.912 | 0.17124 | -0.03 | -5.328
-18.5 | -0.884 | 0.15947 | -0.031 | -5.541
-18 | -0.854 | 0.15365 | -0.031 | -5.556
-17.5 | -0.824 | 0.15204 | -0.031 | -5.422
-17 | -0.794 | 0.15097 | -0.031 | -5.258
-16.5 | -0.771 | 0.12279 | -0.034 | -6.28
-16 | -0.74 | 0.11892 | -0.033 | -6.225
-15.5 | -0.709 | 0.11566 | -0.033 | -6.129
-15 | -0.68 | 0.10873 | -0.033 | -6.256
-14.5 | -0.661 | 0.09364 | -0.038 | -7.058
-14 | -0.63 | 0.08995 | -0.038 | -7.003
-13.5 | -0.662 | 0.03855 | -0.054 | -17.168
-13 | -0.575 | 0.08008 | -0.041 | -7.18
-12.5 | -0.586 | 0.04381 | -0.054 | -13.383
-12 | -0.508 | 0.08274 | -0.037 | -6.141
-11.5 | -0.534 | 0.03347 | -0.058 | -15.964
-11 | -0.52 | 0.02179 | -0.062 | -23.857
-10.5 | -0.67 | 0.0191 | -0.064 | -35.09
-10 | -0.746 | 0.01622 | -0.066 | -45.959
-9.5 | -0.745 | 0.01423 | -0.068 | -52.384
-9 | -0.728 | 0.01212 | -0.07 | -60.05
-8.5 | -0.687 | 0.01116 | -0.072 | -61.585
-8 | -0.638 | 0.0104 | -0.073 | -61.295
-7.5 | -0.582 | 0.00902 | -0.074 | -64.471
-7 | -0.525 | 0.00898 | -0.077 | -58.517
-6.5 | -0.459 | 0.00824 | -0.078 | -55.726
-6 | -0.391 | 0.00793 | -0.079 | -49.351
-5.5 | -0.321 | 0.00768 | -0.08 | -41.878
-5 | -0.251 | 0.00742 | -0.081 | -33.764
-4.5 | -0.179 | 0.00718 | -0.082 | -24.944
-4 | -0.107 | 0.00693 | -0.084 | -15.427
-3.5 | -0.035 | 0.00677 | -0.085 | -5.111
-3 | 0.038 | 0.0066 | -0.086 | 5.744
-2.5 | 0.111 | 0.00644 | -0.087 | 17.219
-2 | 0.184 | 0.00635 | -0.088 | 28.902
-1.5 | 0.256 | 0.00628 | -0.089 | 40.84
-1 | 0.329 | 0.00624 | -0.09 | 52.731
-0.5 | 0.402 | 0.00618 | -0.092 | 64.988
0 | 0.475 | 0.00628 | -0.093 | 75.515
0.5 | 0.547 | 0.00636 | -0.094 | 85.992
1 | 0.62 | 0.00653 | -0.095 | 94.89
1.5 | 0.688 | 0.00664 | -0.096 | 103.663
2 | 0.76 | 0.00708 | -0.097 | 107.411
2.5 | 0.832 | 0.00759 | -0.098 | 109.572
3 | 0.903 | 0.00804 | -0.099 | 112.269
3.5 | 0.974 | 0.00851 | -0.1 | 114.449
4 | 1.04 | 0.00897 | -0.101 | 115.866
4.5 | 1.104 | 0.00964 | -0.101 | 114.516
5 | 1.17 | 0.01036 | -0.102 | 112.93
5.5 | 1.235 | 0.01105 | -0.103 | 111.703
6 | 1.298 | 0.01197 | -0.104 | 108.434
6.5 | 1.359 | 0.01284 | -0.105 | 105.893
7 | 1.415 | 0.01376 | -0.106 | 102.871
7.5 | 1.464 | 0.01469 | -0.107 | 99.654
8 | 1.505 | 0.01571 | -0.107 | 95.813
8.5 | 1.533 | 0.0179 | -0.108 | 85.612
9 | 1.546 | 0.01924 | -0.109 | 80.338
9.5 | 1.534 | 0.02076 | -0.109 | 73.883
10 | 1.473 | 0.02266 | -0.11 | 65.009
10.5 | 1.219 | 0.0251 | -0.11 | 48.551
11 | 0.972 | 0.02839 | -0.111 | 34.246
11.5 | 1.001 | 0.03045 | -0.111 | 32.875
12 | 1.018 | 0.0375 | -0.11 | 27.154
12.5 | 1.053 | 0.03698 | -0.111 | 28.479
13 | 1.087 | 0.03625 | -0.112 | 29.999
13.5 | 1.112 | 0.04067 | -0.112 | 27.346
14 | 1.111 | 0.05416 | -0.108 | 20.521

## 136. Re 16M Mach 0.50 (2)
BIGFOIL.COM POLAR EXPORT
NACA63A419
NACA63A419 |  |  |  | Cl Max: | 1.515 | at alpha= | 15 | deg
XFOIL ncrit=9 |  |  |  | L/D Max: | 143.98 | at alpha= | 4 | deg
Re: | 16000000 |  |  | Cd Min: | 0.07139 | at alpha= | 15.5 | deg
Mach: | 0.5 |  |  | Cl=0 at alpha= | -99 | deg
|  |  |  | @ Cl=0.1, Cd= | 0.00473
|  |  |  | @ Cl=0.4, Cd= | 0.0047793
|  |  |  | @ Cl=0.6, Cd= | 0.0050124
alpha (deg) | Cl | Cd | Cm | Cl/Cd
0 | 0.3083 | 0.00473 | -0.0653 | 65.1797
0.5 | 0.3858 | 0.00477 | -0.0677 | 80.8805
1 | 0.4778 | 0.00483 | -0.0732 | 98.9234
1.5 | 0.5572 | 0.00494 | -0.076 | 112.7935
2.5 | 0.699 | 0.00518 | -0.0776 | 134.9421
3 | 0.76 | 0.00543 | -0.0763 | 139.9632
3.5 | 0.8194 | 0.00572 | -0.0746 | 143.2517
4 | 0.8754 | 0.00608 | -0.0722 | 143.9803
4.5 | 0.9212 | 0.00669 | -0.0681 | 137.6981
5 | 0.9564 | 0.0076 | -0.0622 | 125.8421
5.5 | 1.0025 | 0.00832 | -0.0583 | 120.4928
6 | 1.033 | 0.00954 | -0.0522 | 108.2809
7 | 1.1027 | 0.01214 | -0.0421 | 90.832
7.5 | 1.1506 | 0.01317 | -0.0389 | 87.3652
8 | 1.1923 | 0.01454 | -0.0351 | 82.0014
8.5 | 1.2137 | 0.0169 | -0.0294 | 71.8166
9 | 1.2328 | 0.01967 | -0.0242 | 62.6741
9.5 | 1.2874 | 0.0209 | -0.0221 | 61.5981
10 | 1.313 | 0.0237 | -0.018 | 55.4008
10.5 | 1.3405 | 0.02655 | -0.0142 | 50.4896
11 | 1.3464 | 0.03082 | -0.0096 | 43.6859
12 | 1.4064 | 0.03705 | -0.0036 | 37.9595
12.5 | 1.4333 | 0.04057 | -0.0008 | 35.3291
13 | 1.4518 | 0.04473 | 0.0022 | 32.457
13.5 | 1.4749 | 0.04882 | 0.0047 | 30.211
14 | 1.4921 | 0.05344 | 0.0071 | 27.921
14.5 | 1.5059 | 0.05851 | 0.0092 | 25.7375
15 | 1.515 | 0.0641 | 0.0111 | 23.6349
15.5 | 1.5064 | 0.07139 | 0.0122 | 21.101

## 137. Re 18M Mach 0.00 (1)
BIGFOIL.COM POLAR EXPORT
NACA63A419
NACA63A419 |  |  |  | Cl Max: | 1.75 | at alpha= | 14.5 | deg
JavaFoil+Calcfoil stall+Eppler ext transition |  |  |  | L/D Max: | 126.329 | at alpha= | 6 | deg
Re: | 18000000 |  |  | Cd Min: | 0.00583 | at alpha= | -0.5 | deg
Mach: | 0 |  |  | Cl=0 at alpha= | -3.2619 | deg
|  |  |  | @ Cl=0.1, Cd= | 0.0060656
|  |  |  | @ Cl=0.4, Cd= | 0.00583
|  |  |  | @ Cl=0.6, Cd= | 0.0062629
alpha (deg) | Cl | Cd | Cm | Cl/Cd
-20 | -1.096 | 0.06699 | -0.035 | -16.364
-19.5 | -1.108 | 0.06389 | -0.036 | -17.342
-19 | -1.129 | 0.05339 | -0.037 | -21.147
-18.5 | -1.142 | 0.04742 | -0.039 | -24.085
-18 | -1.153 | 0.0414 | -0.04 | -27.861
-17.5 | -1.16 | 0.03679 | -0.041 | -31.535
-17 | -1.163 | 0.03295 | -0.042 | -35.297
-16.5 | -1.174 | 0.02454 | -0.044 | -47.855
-16 | -1.168 | 0.02258 | -0.045 | -51.727
-15.5 | -1.158 | 0.02078 | -0.046 | -55.694
-15 | -1.144 | 0.01891 | -0.048 | -60.483
-14.5 | -1.126 | 0.01741 | -0.049 | -64.683
-14 | -1.105 | 0.01608 | -0.05 | -68.685
-13.5 | -1.088 | 0.01379 | -0.052 | -78.848
-13 | -1.058 | 0.01262 | -0.053 | -83.816
-12.5 | -1.021 | 0.01184 | -0.054 | -86.251
-12 | -0.982 | 0.01117 | -0.055 | -87.946
-11.5 | -0.94 | 0.01061 | -0.056 | -88.6
-11 | -0.896 | 0.00906 | -0.058 | -98.913
-10.5 | -0.855 | 0.0093 | -0.059 | -91.989
-10 | -0.803 | 0.009 | -0.06 | -89.242
-9.5 | -0.75 | 0.00868 | -0.061 | -86.367
-9 | -0.695 | 0.00837 | -0.062 | -83.009
-8.5 | -0.639 | 0.00818 | -0.063 | -78.107
-8 | -0.581 | 0.00792 | -0.064 | -73.367
-7.5 | -0.523 | 0.00755 | -0.065 | -69.181
-7 | -0.463 | 0.00732 | -0.066 | -63.207
-6.5 | -0.403 | 0.00715 | -0.067 | -56.31
-6 | -0.342 | 0.00698 | -0.068 | -48.911
-5.5 | -0.28 | 0.00684 | -0.069 | -40.892
-5 | -0.218 | 0.00664 | -0.07 | -32.817
-4.5 | -0.155 | 0.00656 | -0.071 | -23.714
-4 | -0.093 | 0.00638 | -0.072 | -14.539
-3.5 | -0.03 | 0.00626 | -0.073 | -4.796
-3 | 0.033 | 0.00617 | -0.074 | 5.326
-2.5 | 0.096 | 0.00607 | -0.075 | 15.812
-2 | 0.159 | 0.006 | -0.076 | 26.502
-1.5 | 0.222 | 0.00593 | -0.077 | 37.424
-1 | 0.285 | 0.00589 | -0.078 | 48.388
-0.5 | 0.348 | 0.00583 | -0.079 | 59.724
0 | 0.411 | 0.00583 | -0.08 | 70.497
0.5 | 0.474 | 0.0059 | -0.081 | 80.365
1 | 0.537 | 0.00596 | -0.082 | 90.063
1.5 | 0.597 | 0.00625 | -0.083 | 95.649
2 | 0.66 | 0.00652 | -0.084 | 101.129
2.5 | 0.722 | 0.00676 | -0.085 | 106.761
3 | 0.784 | 0.00696 | -0.086 | 112.65
3.5 | 0.846 | 0.0071 | -0.087 | 119.233
4 | 0.908 | 0.00744 | -0.088 | 121.98
4.5 | 0.969 | 0.00783 | -0.089 | 123.841
5 | 1.03 | 0.00821 | -0.09 | 125.459
5.5 | 1.091 | 0.00868 | -0.091 | 125.592
6 | 1.15 | 0.00911 | -0.092 | 126.329
6.5 | 1.209 | 0.0096 | -0.092 | 125.926
7 | 1.266 | 0.01022 | -0.093 | 123.951
7.5 | 1.313 | 0.01059 | -0.094 | 124.031
8 | 1.362 | 0.01111 | -0.094 | 122.624
8.5 | 1.411 | 0.01159 | -0.095 | 121.775
9 | 1.458 | 0.01214 | -0.096 | 120.099
9.5 | 1.502 | 0.01318 | -0.096 | 113.914
10 | 1.545 | 0.01379 | -0.097 | 111.992
10.5 | 1.584 | 0.01438 | -0.098 | 110.202
11 | 1.621 | 0.01498 | -0.098 | 108.258
11.5 | 1.654 | 0.01571 | -0.099 | 105.263
12 | 1.681 | 0.01644 | -0.1 | 102.282
12.5 | 1.704 | 0.01718 | -0.1 | 99.211
13 | 1.722 | 0.01801 | -0.101 | 95.661
13.5 | 1.735 | 0.01895 | -0.101 | 91.591
14 | 1.745 | 0.01992 | -0.102 | 87.575
14.5 | 1.75 | 0.02106 | -0.102 | 83.063
15 | 1.75 | 0.02237 | -0.103 | 78.243
15.5 | 1.746 | 0.0235 | -0.103 | 74.325
16 | 1.737 | 0.0248 | -0.104 | 70.064
16.5 | 1.721 | 0.02645 | -0.104 | 65.048
17 | 1.7 | 0.02827 | -0.104 | 60.121
17.5 | 1.673 | 0.03047 | -0.104 | 54.906
18 | 1.643 | 0.03267 | -0.105 | 50.305
18.5 | 1.609 | 0.0356 | -0.105 | 45.209
19 | 1.575 | 0.03815 | -0.105 | 41.278
19.5 | 1.538 | 0.04108 | -0.105 | 37.434

## 138. Re 18M Mach 0.00 (2)
BIGFOIL.COM POLAR EXPORT
NACA63A419
NACA63A419 |  |  |  | Cl Max: | 1.745 | at alpha= | 20 | deg
XFOIL ncrit=9 |  |  |  | L/D Max: | 133.376 | at alpha= | 3.5 | deg
Re: | 18000000 |  |  | Cd Min: | 0.05446 | at alpha= | 20 | deg
Mach: | 0 |  |  | Cl=0 at alpha= | -2.626 | deg
|  |  |  | @ Cl=0.1, Cd= | 0.0047064
|  |  |  | @ Cl=0.4, Cd= | 0.0045717
|  |  |  | @ Cl=0.6, Cd= | 0.0049585
alpha (deg) | Cl | Cd | Cm | Cl/Cd
-20 | -1.475 | 0.02939 | -0.0946 | -50.1871
-19.5 | -1.4516 | 0.02678 | -0.0952 | -54.2046
-19 | -1.4331 | 0.02435 | -0.0947 | -58.8542
-18.5 | -1.4099 | 0.02224 | -0.0941 | -63.3948
-18 | -1.3947 | 0.01968 | -0.093 | -70.8689
-17.5 | -1.3676 | 0.01794 | -0.0923 | -76.2319
-17 | -1.3375 | 0.01641 | -0.0916 | -81.5052
-16.5 | -1.3059 | 0.01504 | -0.0907 | -86.8285
-16 | -1.2731 | 0.01388 | -0.0896 | -91.7219
-15 | -1.204 | 0.01217 | -0.0863 | -98.9318
-14.5 | -1.1664 | 0.01157 | -0.0844 | -100.8124
-14 | -1.1277 | 0.01107 | -0.0824 | -101.8699
-13.5 | -1.0863 | 0.0106 | -0.0807 | -102.4811
-13 | -1.0418 | 0.01024 | -0.0793 | -101.7383
-12.5 | -1.0034 | 0.00977 | -0.0767 | -102.7021
-12 | -0.962 | 0.00945 | -0.0744 | -101.7989
-11.5 | -0.9129 | 0.00909 | -0.0736 | -100.429
-11 | -0.8629 | 0.00874 | -0.073 | -98.73
-10.5 | -0.8118 | 0.00842 | -0.0725 | -96.4133
-10 | -0.7609 | 0.0081 | -0.072 | -93.9383
-9.5 | -0.7097 | 0.0078 | -0.0715 | -90.9872
-9 | -0.6571 | 0.00757 | -0.0712 | -86.8032
-8.5 | -0.6054 | 0.00729 | -0.0707 | -83.0453
-8 | -0.5534 | 0.00702 | -0.0702 | -78.8319
-7.5 | -0.5009 | 0.00679 | -0.0698 | -73.7703
-7 | -0.4494 | 0.00651 | -0.0692 | -69.0323
-6.5 | -0.3965 | 0.00633 | -0.0688 | -62.6382
-6 | -0.3441 | 0.00614 | -0.0683 | -56.0423
-5.5 | -0.291 | 0.00598 | -0.068 | -48.6622
-5 | -0.2389 | 0.00583 | -0.0673 | -40.9777
-4.5 | -0.1871 | 0.00567 | -0.0666 | -32.9982
-4 | -0.1368 | 0.00551 | -0.0656 | -24.8276
-3.5 | -0.0881 | 0.00531 | -0.0642 | -16.5913
-3 | -0.0386 | 0.00517 | -0.063 | -7.4662
-2.5 | 0.013 | 0.00514 | -0.0621 | 2.5292
-2 | 0.0578 | 0.00482 | -0.0599 | 11.9917
-1.5 | 0.1061 | 0.00469 | -0.0584 | 22.6226
-1 | 0.1588 | 0.00461 | -0.0579 | 34.4469
-0.5 | 0.214 | 0.00448 | -0.058 | 47.7679
0 | 0.2738 | 0.00448 | -0.0592 | 61.1161
0.5 | 0.3411 | 0.00446 | -0.062 | 76.4798
1 | 0.4044 | 0.00458 | -0.0639 | 88.2969
1.5 | 0.4877 | 0.00467 | -0.0704 | 104.4325
2 | 0.5546 | 0.00477 | -0.0732 | 116.2683
2.5 | 0.6124 | 0.00501 | -0.074 | 122.2355
3 | 0.6695 | 0.00517 | -0.0746 | 129.4971
3.5 | 0.7229 | 0.00542 | -0.0744 | 133.3764
4 | 0.767 | 0.00596 | -0.0724 | 128.6913
4.5 | 0.8174 | 0.00625 | -0.0717 | 130.784
5 | 0.8632 | 0.0067 | -0.0701 | 128.8358
5.5 | 0.9094 | 0.0071 | -0.0686 | 128.0845
6 | 0.9537 | 0.00754 | -0.0668 | 126.4854
6.5 | 0.9952 | 0.00801 | -0.0644 | 124.2447
7 | 1.0362 | 0.00849 | -0.062 | 122.0495
7.5 | 1.0839 | 0.00878 | -0.061 | 123.451
8 | 1.1218 | 0.00936 | -0.0583 | 119.8504
8.5 | 1.1616 | 0.0099 | -0.056 | 117.3333
9 | 1.1942 | 0.01071 | -0.0526 | 111.5033
9.5 | 1.2377 | 0.01117 | -0.0512 | 110.8057
10 | 1.275 | 0.01185 | -0.0489 | 107.5949
10.5 | 1.3107 | 0.01264 | -0.0465 | 103.6946
11 | 1.3377 | 0.01382 | -0.0429 | 96.7945
11.5 | 1.3738 | 0.01468 | -0.0409 | 93.5831
12 | 1.4046 | 0.0158 | -0.0383 | 88.8987
12.5 | 1.4346 | 0.01704 | -0.0358 | 84.1901
13 | 1.4621 | 0.01847 | -0.0332 | 79.1608
13.5 | 1.4954 | 0.01966 | -0.0315 | 76.0631
14 | 1.5205 | 0.02141 | -0.0291 | 71.0182
14.5 | 1.5451 | 0.02328 | -0.0269 | 66.3703
15 | 1.5731 | 0.02503 | -0.0254 | 62.8486
16 | 1.6207 | 0.02923 | -0.0219 | 55.4465
16.5 | 1.6435 | 0.03155 | -0.0205 | 52.0919
17 | 1.6629 | 0.0342 | -0.0189 | 48.6228
17.5 | 1.6811 | 0.03701 | -0.0175 | 45.4229
18 | 1.6964 | 0.0401 | -0.0161 | 42.3042
18.5 | 1.7118 | 0.04329 | -0.015 | 39.5426
19 | 1.7253 | 0.04673 | -0.014 | 36.9206
19.5 | 1.7328 | 0.05075 | -0.0129 | 34.1438
20 | 1.745 | 0.05446 | -0.0124 | 32.0419

## 139. Re 18M Mach 0.10 (1)
BIGFOIL.COM POLAR EXPORT
NACA63A419
NACA63A419 |  |  |  | Cl Max: | 1.739 | at alpha= | 14.5 | deg
JavaFoil+Calcfoil stall+Eppler ext transition |  |  |  | L/D Max: | 127.029 | at alpha= | 7 | deg
Re: | 18000000 |  |  | Cd Min: | 0.00583 | at alpha= | -0.5 | deg
Mach: | 0.1 |  |  | Cl=0 at alpha= | -3.2619 | deg
|  |  |  | @ Cl=0.1, Cd= | 0.0060938
|  |  |  | @ Cl=0.4, Cd= | 0.0058538
|  |  |  | @ Cl=0.6, Cd= | 0.00625
alpha (deg) | Cl | Cd | Cm | Cl/Cd
-20 | -1.05 | 0.07376 | -0.034 | -14.238
-19.5 | -1.07 | 0.0674 | -0.036 | -15.869
-19 | -1.09 | 0.05928 | -0.037 | -18.39
-18.5 | -1.109 | 0.05114 | -0.038 | -21.693
-18 | -1.123 | 0.04538 | -0.04 | -24.746
-17.5 | -1.136 | 0.03889 | -0.041 | -29.216
-17 | -1.142 | 0.03475 | -0.042 | -32.874
-16.5 | -1.158 | 0.02557 | -0.044 | -45.299
-16 | -1.155 | 0.02328 | -0.045 | -49.624
-15.5 | -1.147 | 0.02146 | -0.047 | -53.444
-15 | -1.135 | 0.01951 | -0.048 | -58.204
-14.5 | -1.12 | 0.01792 | -0.049 | -62.525
-14 | -1.1 | 0.01664 | -0.05 | -66.101
-13.5 | -1.08 | 0.01469 | -0.051 | -73.492
-13 | -1.056 | 0.01288 | -0.053 | -82.02
-12.5 | -1.021 | 0.01206 | -0.054 | -84.631
-12 | -0.983 | 0.01134 | -0.055 | -86.661
-11.5 | -0.941 | 0.01077 | -0.057 | -87.349
-11 | -0.897 | 0.0092 | -0.058 | -97.558
-10.5 | -0.858 | 0.00942 | -0.059 | -91.04
-10 | -0.806 | 0.00905 | -0.061 | -89.095
-9.5 | -0.753 | 0.00876 | -0.062 | -85.953
-9 | -0.698 | 0.00849 | -0.063 | -82.176
-8.5 | -0.641 | 0.00824 | -0.064 | -77.859
-8 | -0.584 | 0.00798 | -0.065 | -73.158
-7.5 | -0.525 | 0.00757 | -0.066 | -69.357
-7 | -0.465 | 0.00737 | -0.067 | -63.091
-6.5 | -0.404 | 0.00719 | -0.068 | -56.231
-6 | -0.343 | 0.00699 | -0.069 | -49.124
-5.5 | -0.281 | 0.00685 | -0.07 | -41.077
-5 | -0.219 | 0.00668 | -0.071 | -32.771
-4.5 | -0.156 | 0.00656 | -0.072 | -23.822
-4 | -0.093 | 0.00642 | -0.073 | -14.534
-3.5 | -0.03 | 0.0063 | -0.074 | -4.787
-3 | 0.033 | 0.00619 | -0.075 | 5.34
-2.5 | 0.096 | 0.0061 | -0.076 | 15.814
-2 | 0.16 | 0.006 | -0.077 | 26.622
-1.5 | 0.223 | 0.00596 | -0.078 | 37.43
-1 | 0.286 | 0.00592 | -0.079 | 48.41
-0.5 | 0.35 | 0.00583 | -0.08 | 60.007
0 | 0.413 | 0.00586 | -0.081 | 70.499
0.5 | 0.476 | 0.00593 | -0.082 | 80.28
1 | 0.539 | 0.00599 | -0.083 | 89.992
1.5 | 0.6 | 0.00625 | -0.084 | 95.991
2 | 0.663 | 0.00653 | -0.085 | 101.498
2.5 | 0.726 | 0.00678 | -0.085 | 107.062
3 | 0.788 | 0.00699 | -0.086 | 112.753
3.5 | 0.85 | 0.00711 | -0.087 | 119.574
4 | 0.912 | 0.00746 | -0.088 | 122.222
4.5 | 0.974 | 0.00786 | -0.089 | 123.966
5 | 1.035 | 0.00826 | -0.09 | 125.385
5.5 | 1.096 | 0.00879 | -0.091 | 124.723
6 | 1.156 | 0.00923 | -0.092 | 125.201
6.5 | 1.215 | 0.00974 | -0.093 | 124.757
7 | 1.27 | 0.01 | -0.094 | 127.029
7.5 | 1.318 | 0.01068 | -0.094 | 123.395
8 | 1.367 | 0.01119 | -0.095 | 122.233
8.5 | 1.416 | 0.0117 | -0.095 | 121.087
9 | 1.463 | 0.01228 | -0.096 | 119.162
9.5 | 1.507 | 0.01337 | -0.097 | 112.736
10 | 1.549 | 0.01396 | -0.097 | 110.985
10.5 | 1.588 | 0.01456 | -0.098 | 109.067
11 | 1.624 | 0.01523 | -0.099 | 106.676
11.5 | 1.656 | 0.01595 | -0.099 | 103.873
12 | 1.682 | 0.0167 | -0.1 | 100.75
12.5 | 1.704 | 0.01747 | -0.101 | 97.526
13 | 1.719 | 0.01835 | -0.101 | 93.716
13.5 | 1.73 | 0.01933 | -0.102 | 89.486
14 | 1.737 | 0.02031 | -0.102 | 85.518
14.5 | 1.739 | 0.02151 | -0.103 | 80.844
15 | 1.736 | 0.02264 | -0.103 | 76.706
15.5 | 1.729 | 0.02409 | -0.104 | 71.787
16 | 1.716 | 0.02546 | -0.104 | 67.386
16.5 | 1.694 | 0.0272 | -0.104 | 62.308
17 | 1.668 | 0.02923 | -0.105 | 57.062
17.5 | 1.636 | 0.03162 | -0.105 | 51.733
18 | 1.6 | 0.03435 | -0.105 | 46.583
18.5 | 1.562 | 0.03711 | -0.105 | 42.094
19 | 1.522 | 0.03985 | -0.105 | 38.2
19.5 | 1.479 | 0.04351 | -0.105 | 33.986

## 140. Re 18M Mach 0.10 (2)
BIGFOIL.COM POLAR EXPORT
NACA63A419
NACA63A419 |  |  |  | Cl Max: | 1.7368 | at alpha= | 20 | deg
XFOIL ncrit=9 |  |  |  | L/D Max: | 134.004 | at alpha= | 3.5 | deg
Re: | 18000000 |  |  | Cd Min: | 0.05732 | at alpha= | 20 | deg
Mach: | 0.1 |  |  | Cl=0 at alpha= | -2.6207 | deg
|  |  |  | @ Cl=0.1, Cd= | 0.0047148
|  |  |  | @ Cl=0.4, Cd= | 0.0045769
|  |  |  | @ Cl=0.6, Cd= | 0.0049578
alpha (deg) | Cl | Cd | Cm | Cl/Cd
-20 | -1.4694 | 0.03153 | -0.0971 | -46.6032
-19.5 | -1.4458 | 0.02865 | -0.0981 | -50.4642
-19 | -1.4286 | 0.02601 | -0.0975 | -54.925
-18.5 | -1.4074 | 0.02365 | -0.0969 | -59.5095
-18 | -1.3952 | 0.02079 | -0.0958 | -67.1092
-17.5 | -1.3691 | 0.0189 | -0.095 | -72.4392
-17 | -1.3395 | 0.01725 | -0.0942 | -77.6522
-16.5 | -1.3083 | 0.01574 | -0.0933 | -83.1194
-16 | -1.2755 | 0.01444 | -0.0923 | -88.331
-15 | -1.2065 | 0.01248 | -0.0891 | -96.6747
-14.5 | -1.1695 | 0.01181 | -0.0871 | -99.0262
-14 | -1.1307 | 0.01126 | -0.0851 | -100.4174
-13.5 | -1.0905 | 0.01076 | -0.083 | -101.3476
-13 | -1.0455 | 0.01037 | -0.0816 | -100.8197
-12.5 | -1.0057 | 0.00986 | -0.0791 | -101.998
-12 | -0.9652 | 0.00955 | -0.0765 | -101.0681
-11.5 | -0.9178 | 0.00919 | -0.0752 | -99.8694
-11 | -0.8677 | 0.00882 | -0.0744 | -98.3787
-10.5 | -0.8161 | 0.0085 | -0.0739 | -96.0118
-10 | -0.7649 | 0.00817 | -0.0732 | -93.623
-9.5 | -0.7136 | 0.00785 | -0.0726 | -90.9045
-9 | -0.6606 | 0.00762 | -0.0722 | -86.6929
-8.5 | -0.6086 | 0.00733 | -0.0716 | -83.0286
-8 | -0.5563 | 0.00706 | -0.0711 | -78.796
-7.5 | -0.5036 | 0.00682 | -0.0706 | -73.8416
-7 | -0.4517 | 0.00655 | -0.0699 | -68.9618
-6.5 | -0.3986 | 0.00635 | -0.0695 | -62.7717
-6 | -0.346 | 0.00616 | -0.0689 | -56.1688
-5.5 | -0.2925 | 0.006 | -0.0685 | -48.75
-5 | -0.2403 | 0.00585 | -0.0678 | -41.0769
-4.5 | -0.1884 | 0.00568 | -0.067 | -33.169
-4 | -0.1377 | 0.00552 | -0.066 | -24.9457
-3.5 | -0.089 | 0.00533 | -0.0645 | -16.6979
-3 | -0.0393 | 0.00517 | -0.0632 | -7.6015
-2.5 | 0.0125 | 0.00515 | -0.0624 | 2.4272
-2 | 0.0575 | 0.00482 | -0.0601 | 11.9295
-1.5 | 0.106 | 0.0047 | -0.0586 | 22.5532
-1 | 0.159 | 0.00461 | -0.058 | 34.4902
-0.5 | 0.2147 | 0.00449 | -0.0582 | 47.8174
1 | 0.4067 | 0.00458 | -0.0642 | 88.7991
1.5 | 0.4906 | 0.00467 | -0.0708 | 105.0535
2 | 0.5571 | 0.00478 | -0.0734 | 116.5481
2.5 | 0.615 | 0.00502 | -0.0741 | 122.51
3 | 0.6723 | 0.00517 | -0.0746 | 130.0387
3.5 | 0.7263 | 0.00542 | -0.0745 | 134.0037
4 | 0.7711 | 0.00594 | -0.0726 | 129.8148
4.5 | 0.821 | 0.00626 | -0.0716 | 131.1502
5 | 0.867 | 0.0067 | -0.07 | 129.403
5.5 | 0.913 | 0.00713 | -0.0684 | 128.0505
6 | 0.9563 | 0.00758 | -0.0662 | 126.1609
6.5 | 0.9982 | 0.00806 | -0.0638 | 123.8462
7 | 1.0393 | 0.00855 | -0.0615 | 121.5556
7.5 | 1.0868 | 0.00885 | -0.0603 | 122.8023
8 | 1.1247 | 0.00945 | -0.0575 | 119.0159
8.5 | 1.1643 | 0.01003 | -0.0551 | 116.0818
9 | 1.1966 | 0.01087 | -0.0516 | 110.0828
9.5 | 1.2397 | 0.01136 | -0.0501 | 109.1285
10 | 1.2779 | 0.01206 | -0.0478 | 105.9619
10.5 | 1.3136 | 0.01288 | -0.0453 | 101.9876
11 | 1.3399 | 0.01413 | -0.0416 | 94.8266
11.5 | 1.3762 | 0.01503 | -0.0396 | 91.5635
12 | 1.4066 | 0.01622 | -0.0369 | 86.7201
12.5 | 1.4366 | 0.01752 | -0.0343 | 81.9977
13 | 1.4641 | 0.01901 | -0.0317 | 77.0174
13.5 | 1.4961 | 0.02036 | -0.0298 | 73.4823
14 | 1.5218 | 0.02216 | -0.0275 | 68.6733
14.5 | 1.5464 | 0.0241 | -0.0253 | 64.166
15 | 1.5742 | 0.02596 | -0.0237 | 60.6394
16 | 1.6206 | 0.03041 | -0.0201 | 53.2917
16.5 | 1.6432 | 0.03287 | -0.0187 | 49.9909
17 | 1.6619 | 0.03567 | -0.0171 | 46.591
17.5 | 1.6789 | 0.03867 | -0.0157 | 43.4161
18 | 1.6933 | 0.04199 | -0.0143 | 40.3263
18.5 | 1.7077 | 0.04538 | -0.0132 | 37.6311
19 | 1.7201 | 0.04902 | -0.0122 | 35.0898
19.5 | 1.725 | 0.05344 | -0.0112 | 32.2792
20 | 1.7368 | 0.05732 | -0.0107 | 30.3001

## 141. Re 18M Mach 0.25 (1)
BIGFOIL.COM POLAR EXPORT
NACA63A419
NACA63A419 |  |  |  | Cl Max: | 1.685 | at alpha= | 13 | deg
JavaFoil+Calcfoil stall+Eppler ext transition |  |  |  | L/D Max: | 123.873 | at alpha= | 5 | deg
Re: | 18000000 |  |  | Cd Min: | 0.00589 | at alpha= | -0.5 | deg
Mach: | 0.25 |  |  | Cl=0 at alpha= | -3.2615 | deg
|  |  |  | @ Cl=0.1, Cd= | 0.0061589
|  |  |  | @ Cl=0.4, Cd= | 0.0058963
|  |  |  | @ Cl=0.6, Cd= | 0.0062771
alpha (deg) | Cl | Cd | Cm | Cl/Cd
-19.5 | -0.715 | 0.13742 | -0.028 | -5.2
-19 | -0.766 | 0.12236 | -0.031 | -6.257
-18.5 | -0.811 | 0.11135 | -0.032 | -7.286
-18 | -0.861 | 0.09402 | -0.035 | -9.153
-17.5 | -0.914 | 0.0729 | -0.038 | -12.533
-17 | -0.965 | 0.05376 | -0.041 | -17.948
-16.5 | -0.995 | 0.04688 | -0.043 | -21.23
-16 | -1.025 | 0.03818 | -0.045 | -26.839
-15.5 | -1.046 | 0.03176 | -0.046 | -32.92
-15 | -1.067 | 0.02334 | -0.048 | -45.7
-14.5 | -1.068 | 0.02132 | -0.05 | -50.09
-14 | -1.063 | 0.0193 | -0.051 | -55.064
-13.5 | -1.051 | 0.01758 | -0.052 | -59.773
-13 | -1.028 | 0.01594 | -0.053 | -64.522
-12.5 | -1.003 | 0.01432 | -0.055 | -70.05
-12 | -0.979 | 0.01253 | -0.057 | -78.123
-11.5 | -0.942 | 0.01179 | -0.058 | -79.894
-11 | -0.902 | 0.01104 | -0.059 | -81.73
-10.5 | -0.858 | 0.01046 | -0.06 | -82.072
-10 | -0.82 | 0.00959 | -0.062 | -85.467
-9.5 | -0.767 | 0.00921 | -0.063 | -83.307
-9 | -0.712 | 0.00882 | -0.064 | -80.74
-8.5 | -0.656 | 0.00847 | -0.065 | -77.422
-8 | -0.597 | 0.00824 | -0.066 | -72.518
-7.5 | -0.538 | 0.00776 | -0.067 | -69.295
-7 | -0.477 | 0.00754 | -0.068 | -63.26
-6.5 | -0.415 | 0.00732 | -0.069 | -56.718
-6 | -0.352 | 0.00712 | -0.071 | -49.44
-5.5 | -0.289 | 0.007 | -0.072 | -41.238
-5 | -0.225 | 0.00682 | -0.073 | -32.971
-4.5 | -0.16 | 0.00666 | -0.074 | -24.097
-4 | -0.096 | 0.00651 | -0.075 | -14.707
-3.5 | -0.031 | 0.00636 | -0.076 | -4.868
-3 | 0.034 | 0.00625 | -0.077 | 5.43
-2.5 | 0.099 | 0.00616 | -0.078 | 16.084
-2 | 0.164 | 0.00609 | -0.079 | 26.985
-1.5 | 0.229 | 0.00604 | -0.08 | 37.939
-1 | 0.294 | 0.00601 | -0.081 | 49.008
-0.5 | 0.359 | 0.00589 | -0.082 | 61.025
0 | 0.424 | 0.0059 | -0.083 | 71.979
0.5 | 0.489 | 0.00598 | -0.084 | 81.875
1 | 0.554 | 0.00608 | -0.085 | 91.231
1.5 | 0.617 | 0.00635 | -0.086 | 97.168
2 | 0.681 | 0.00665 | -0.087 | 102.359
2.5 | 0.745 | 0.0069 | -0.088 | 108.066
3 | 0.809 | 0.00718 | -0.089 | 112.78
3.5 | 0.873 | 0.00733 | -0.09 | 119.138
4 | 0.937 | 0.00772 | -0.091 | 121.432
4.5 | 1 | 0.00814 | -0.092 | 122.868
5 | 1.063 | 0.00858 | -0.093 | 123.873
5.5 | 1.125 | 0.00916 | -0.094 | 122.882
6 | 1.186 | 0.00965 | -0.095 | 122.891
6.5 | 1.243 | 0.01017 | -0.095 | 122.232
7 | 1.293 | 0.01077 | -0.095 | 120.08
7.5 | 1.346 | 0.01131 | -0.096 | 119.017
8 | 1.397 | 0.01181 | -0.097 | 118.228
8.5 | 1.445 | 0.01241 | -0.098 | 116.47
9 | 1.49 | 0.01361 | -0.098 | 109.467
9.5 | 1.532 | 0.01428 | -0.099 | 107.301
10 | 1.572 | 0.01496 | -0.1 | 105.02
10.5 | 1.606 | 0.0157 | -0.1 | 102.312
11 | 1.637 | 0.01653 | -0.101 | 98.995
11.5 | 1.661 | 0.01734 | -0.102 | 95.786
12 | 1.676 | 0.01833 | -0.102 | 91.392
12.5 | 1.683 | 0.01939 | -0.103 | 86.801
13 | 1.685 | 0.02053 | -0.103 | 82.059
13.5 | 1.679 | 0.02174 | -0.104 | 77.239
14 | 1.665 | 0.02301 | -0.104 | 72.377
14.5 | 1.644 | 0.02449 | -0.105 | 67.142
15 | 1.615 | 0.02607 | -0.105 | 61.94
15.5 | 1.576 | 0.02848 | -0.106 | 55.323
16 | 1.525 | 0.03131 | -0.106 | 48.693
16.5 | 1.462 | 0.03449 | -0.106 | 42.381
17 | 1.392 | 0.03825 | -0.105 | 36.386
17.5 | 1.318 | 0.04138 | -0.106 | 31.856
18 | 1.234 | 0.04718 | -0.105 | 26.156

## 142. Re 18M Mach 0.25 (2)
BIGFOIL.COM POLAR EXPORT
NACA63A419
NACA63A419 |  |  |  | Cl Max: | 1.6933 | at alpha= | 20 | deg
XFOIL ncrit=9 |  |  |  | L/D Max: | 137.893 | at alpha= | 3.5 | deg
Re: | 18000000 |  |  | Cd Min: | 0.07295 | at alpha= | 20 | deg
Mach: | 0.25 |  |  | Cl=0 at alpha= | -2.5924 | deg
|  |  |  | @ Cl=0.1, Cd= | 0.0047539
|  |  |  | @ Cl=0.4, Cd= | 0.0045833
|  |  |  | @ Cl=0.6, Cd= | 0.0049212
alpha (deg) | Cl | Cd | Cm | Cl/Cd
-20 | -1.4306 | 0.04484 | -0.1085 | -31.9045
-19.5 | -1.4107 | 0.04077 | -0.1098 | -34.6014
-19 | -1.4032 | 0.03598 | -0.1109 | -38.9994
-18.5 | -1.3907 | 0.03221 | -0.1107 | -43.176
-18 | -1.382 | 0.02841 | -0.11 | -48.6448
-17.5 | -1.363 | 0.02553 | -0.1091 | -53.3882
-17 | -1.342 | 0.02281 | -0.108 | -58.8338
-16.5 | -1.3163 | 0.02049 | -0.1068 | -64.2411
-16 | -1.2862 | 0.01846 | -0.1055 | -69.675
-15 | -1.2185 | 0.01509 | -0.1029 | -80.7488
-14.5 | -1.1825 | 0.01371 | -0.1014 | -86.2509
-14 | -1.1446 | 0.01268 | -0.0994 | -90.2681
-13.5 | -1.1055 | 0.01185 | -0.097 | -93.2911
-13 | -1.0642 | 0.01121 | -0.0944 | -94.9331
-12.5 | -1.0254 | 0.01053 | -0.0911 | -97.3789
-12 | -0.9778 | 0.01009 | -0.0891 | -96.9078
-11.5 | -0.9314 | 0.00967 | -0.0867 | -96.3185
-11 | -0.8894 | 0.0093 | -0.0833 | -95.6344
-10.5 | -0.84 | 0.00892 | -0.0813 | -94.1704
-10 | -0.7866 | 0.00857 | -0.0802 | -91.7853
-9.5 | -0.7339 | 0.00818 | -0.079 | -89.7188
-9 | -0.68 | 0.00786 | -0.078 | -86.514
-8.5 | -0.6253 | 0.00759 | -0.0771 | -82.3847
-8 | -0.5713 | 0.0073 | -0.0762 | -78.2603
-7.5 | -0.5168 | 0.00704 | -0.0753 | -73.4091
-7 | -0.4645 | 0.00671 | -0.0741 | -69.225
-6.5 | -0.41 | 0.00649 | -0.0733 | -63.1741
-6 | -0.3555 | 0.0063 | -0.0725 | -56.4286
-5.5 | -0.3012 | 0.00611 | -0.0716 | -49.2962
-5 | -0.2476 | 0.00594 | -0.0707 | -41.6835
-4.5 | -0.1953 | 0.00576 | -0.0694 | -33.9062
-4 | -0.1431 | 0.0056 | -0.0682 | -25.5536
-3.5 | -0.0936 | 0.00541 | -0.0664 | -17.3013
-3 | -0.0432 | 0.00522 | -0.0648 | -8.2759
-2.5 | 0.0098 | 0.0052 | -0.0637 | 1.8846
-2 | 0.0556 | 0.00486 | -0.0612 | 11.4403
-1.5 | 0.1058 | 0.00474 | -0.0596 | 22.3207
-1 | 0.1601 | 0.00465 | -0.0589 | 34.4301
-0.5 | 0.2184 | 0.00452 | -0.0592 | 48.3186
1 | 0.4192 | 0.00459 | -0.0658 | 91.329
1.5 | 0.5053 | 0.00469 | -0.0723 | 107.7399
2 | 0.5716 | 0.0048 | -0.0744 | 119.0833
2.5 | 0.6302 | 0.00505 | -0.0748 | 124.7921
3 | 0.6882 | 0.00523 | -0.075 | 131.587
3.5 | 0.746 | 0.00541 | -0.0752 | 137.8928
4 | 0.791 | 0.00595 | -0.0728 | 132.9412
4.5 | 0.8396 | 0.00636 | -0.0711 | 132.0126
5 | 0.8878 | 0.00677 | -0.0694 | 131.1374
5.5 | 0.9293 | 0.0073 | -0.0664 | 127.3014
6 | 0.972 | 0.0078 | -0.0637 | 124.6154
6.5 | 1.012 | 0.0084 | -0.0605 | 120.4762
7 | 1.0535 | 0.00896 | -0.0578 | 117.5781
7.5 | 1.1018 | 0.00933 | -0.0563 | 118.0922
8 | 1.1391 | 0.01006 | -0.053 | 113.2306
8.5 | 1.1786 | 0.01077 | -0.0502 | 109.4336
9 | 1.2081 | 0.01187 | -0.046 | 101.7776
9.5 | 1.2533 | 0.01246 | -0.0443 | 100.5859
10 | 1.2899 | 0.01341 | -0.0415 | 96.1894
10.5 | 1.3224 | 0.0146 | -0.0382 | 90.5753
11 | 1.3441 | 0.01635 | -0.0339 | 82.208
11.5 | 1.3813 | 0.01749 | -0.0317 | 78.9766
12 | 1.4114 | 0.01906 | -0.0288 | 74.0504
12.5 | 1.4416 | 0.02075 | -0.0262 | 69.4747
13 | 1.469 | 0.02271 | -0.0236 | 64.6852
13.5 | 1.4998 | 0.02455 | -0.0215 | 61.0916
14 | 1.5232 | 0.02697 | -0.019 | 56.4776
14.5 | 1.5463 | 0.02955 | -0.0168 | 52.3283
15 | 1.5708 | 0.0321 | -0.0149 | 48.9346
16 | 1.6133 | 0.03788 | -0.0112 | 42.5898
16.5 | 1.6304 | 0.04129 | -0.0096 | 39.4866
17 | 1.6499 | 0.0446 | -0.0082 | 36.9933
17.5 | 1.6645 | 0.04839 | -0.0068 | 34.3976
18 | 1.6766 | 0.05247 | -0.0056 | 31.9535
18.5 | 1.6826 | 0.05724 | -0.0046 | 29.3955
19 | 1.6866 | 0.0623 | -0.0038 | 27.0722
19.5 | 1.6893 | 0.06763 | -0.0034 | 24.9786
20 | 1.6933 | 0.07295 | -0.0032 | 23.2118

## 143. Re 18M Mach 0.50 (1)
BIGFOIL.COM POLAR EXPORT
NACA63A419
NACA63A419 |  |  |  | Cl Max: | 1.547 | at alpha= | 9 | deg
JavaFoil+Calcfoil stall+Eppler ext transition |  |  |  | L/D Max: | 117.455 | at alpha= | 4 | deg
Re: | 18000000 |  |  | Cd Min: | 0.00621 | at alpha= | -0.5 | deg
Mach: | 0.5 |  |  | Cl=0 at alpha= | -3.2603 | deg
|  |  |  | @ Cl=0.1, Cd= | 0.0065151
|  |  |  | @ Cl=0.4, Cd= | 0.0062119
|  |  |  | @ Cl=0.6, Cd= | 0.0064526
alpha (deg) | Cl | Cd | Cm | Cl/Cd
-20 | -0.969 | 0.18896 | -0.029 | -5.128
-19.5 | -0.939 | 0.18994 | -0.029 | -4.942
-19 | -0.912 | 0.17381 | -0.03 | -5.248
-18.5 | -0.883 | 0.16635 | -0.031 | -5.307
-18 | -0.853 | 0.16358 | -0.031 | -5.215
-17.5 | -0.824 | 0.15937 | -0.031 | -5.169
-17 | -0.794 | 0.15565 | -0.031 | -5.101
-16.5 | -0.769 | 0.12899 | -0.033 | -5.963
-16 | -0.739 | 0.12404 | -0.033 | -5.957
-15.5 | -0.708 | 0.12047 | -0.032 | -5.879
-15 | -0.68 | 0.1148 | -0.033 | -5.92
-14.5 | -0.659 | 0.09546 | -0.038 | -6.908
-14 | -0.625 | 0.09594 | -0.036 | -6.516
-13.5 | -0.665 | 0.0362 | -0.054 | -18.381
-13 | -0.573 | 0.08249 | -0.04 | -6.942
-12.5 | -0.59 | 0.04132 | -0.055 | -14.273
-12 | -0.509 | 0.08179 | -0.037 | -6.218
-11.5 | -0.536 | 0.03236 | -0.058 | -16.558
-11 | -0.521 | 0.02122 | -0.062 | -24.536
-10.5 | -0.671 | 0.0187 | -0.064 | -35.873
-10 | -0.747 | 0.01581 | -0.066 | -47.23
-9.5 | -0.747 | 0.01385 | -0.068 | -53.938
-9 | -0.729 | 0.01184 | -0.07 | -61.546
-8.5 | -0.688 | 0.01094 | -0.072 | -62.901
-8 | -0.638 | 0.01024 | -0.073 | -62.374
-7.5 | -0.583 | 0.00883 | -0.075 | -65.995
-7 | -0.525 | 0.00881 | -0.077 | -59.618
-6.5 | -0.459 | 0.0082 | -0.078 | -56.005
-6 | -0.391 | 0.00785 | -0.079 | -49.801
-5.5 | -0.321 | 0.00758 | -0.08 | -42.388
-5 | -0.251 | 0.00733 | -0.081 | -34.186
-4.5 | -0.179 | 0.00709 | -0.082 | -25.25
-4 | -0.107 | 0.00691 | -0.083 | -15.472
-3.5 | -0.035 | 0.00676 | -0.085 | -5.119
-3 | 0.038 | 0.0066 | -0.086 | 5.745
-2.5 | 0.111 | 0.0065 | -0.087 | 17.038
-2 | 0.184 | 0.00638 | -0.088 | 28.782
-1.5 | 0.256 | 0.00633 | -0.089 | 40.491
-1 | 0.329 | 0.00628 | -0.09 | 52.371
-0.5 | 0.402 | 0.00621 | -0.092 | 64.718
0 | 0.475 | 0.00624 | -0.093 | 76.064
0.5 | 0.547 | 0.00638 | -0.094 | 85.707
1 | 0.62 | 0.00648 | -0.095 | 95.679
1.5 | 0.688 | 0.00681 | -0.096 | 101.039
2 | 0.76 | 0.00729 | -0.097 | 104.214
2.5 | 0.832 | 0.00764 | -0.098 | 108.897
3 | 0.903 | 0.00802 | -0.099 | 112.665
3.5 | 0.974 | 0.00857 | -0.1 | 113.617
4 | 1.043 | 0.00888 | -0.101 | 117.455
4.5 | 1.104 | 0.00964 | -0.102 | 114.474
5 | 1.17 | 0.01029 | -0.102 | 113.728
5.5 | 1.235 | 0.01094 | -0.103 | 112.944
6 | 1.298 | 0.01183 | -0.104 | 109.727
6.5 | 1.36 | 0.01272 | -0.105 | 106.911
7 | 1.416 | 0.01354 | -0.106 | 104.589
7.5 | 1.465 | 0.01448 | -0.107 | 101.17
8 | 1.506 | 0.01547 | -0.107 | 97.347
8.5 | 1.534 | 0.01751 | -0.108 | 87.616
9 | 1.547 | 0.01884 | -0.109 | 82.113
9.5 | 1.535 | 0.02037 | -0.109 | 75.349
10 | 1.475 | 0.02222 | -0.11 | 66.358
10.5 | 1.22 | 0.02451 | -0.11 | 49.77
11 | 0.973 | 0.0278 | -0.111 | 35.018
11.5 | 1.003 | 0.02964 | -0.111 | 33.825
12 | 1.02 | 0.03637 | -0.11 | 28.047
12.5 | 1.055 | 0.03598 | -0.111 | 29.321
13 | 1.085 | 0.03717 | -0.111 | 29.19
13.5 | 1.109 | 0.04168 | -0.111 | 26.618
14 | 0.997 | 0.10836 | -0.075 | 9.198

## 144. Re 18M Mach 0.50 (2)
BIGFOIL.COM POLAR EXPORT
NACA63A419
NACA63A419 |  |  |  | Cl Max: | 1.5291 | at alpha= | 15 | deg
XFOIL ncrit=9 |  |  |  | L/D Max: | 213.867 | at alpha= | -1 | deg
Re: | 18000000 |  |  | Cd Min: | 0.09247 | at alpha= | -17.5 | deg
Mach: | 0.5 |  |  | Cl=0 at alpha= | -2.5222 | deg
|  |  |  | @ Cl=0.1, Cd= | 0.00077204
|  |  |  | @ Cl=0.4, Cd= | 0.0047324
|  |  |  | @ Cl=0.6, Cd= | 0.0049396
alpha (deg) | Cl | Cd | Cm | Cl/Cd
-17.5 | -0.6861 | 0.09247 | -0.1095 | -7.4197
-17 | -0.7149 | 0.0827 | -0.1154 | -8.6445
-16.5 | -0.742 | 0.07282 | -0.1204 | -10.1895
-16 | -0.7666 | 0.06296 | -0.1247 | -12.176
-15.5 | -0.7991 | 0.05243 | -0.1289 | -15.2413
-15 | -0.8286 | 0.04248 | -0.132 | -19.5056
-14.5 | -0.8606 | 0.03285 | -0.1345 | -26.1979
-13.5 | -0.9094 | 0.01752 | -0.1358 | -51.9064
-13 | -0.9252 | 0.01199 | -0.1348 | -77.1643
-12.5 | -0.9332 | 0.00802 | -0.1326 | -116.3591
-12 | -0.9275 | 0.0054 | -0.1299 | -171.7593
-11.5 | -0.9061 | 0.00382 | -0.1274 | -237.199
-11 | -0.8821 | 0.00273 | -0.1247 | -323.1136
-10.5 | -0.8431 | 0.0022 | -0.1224 | -383.2273
-10 | -0.8034 | 0.00192 | -0.119 | -418.4375
-9.5 | -0.759 | 0.00177 | -0.1146 | -428.8136
-9 | -0.7072 | 0.00167 | -0.1105 | -423.4731
-8.5 | -0.6538 | 0.00156 | -0.1066 | -419.1026
-8 | -0.6062 | 0.00148 | -0.1016 | -409.5946
-7 | -0.4921 | 0.00132 | -0.0953 | -372.803
-6.5 | -0.4377 | 0.00123 | -0.0921 | -355.8537
-6 | -0.3796 | 0.00117 | -0.0895 | -324.4444
-5.5 | -0.3215 | 0.00112 | -0.087 | -287.0536
-5 | -0.265 | 0.00107 | -0.0844 | -247.6636
-4.5 | -0.2087 | 0.00103 | -0.0818 | -202.6214
-4 | -0.1555 | 0.00099 | -0.0787 | -157.0707
-3.5 | -0.1041 | 0.00094 | -0.0753 | -110.7447
-3 | -0.0537 | 0.00089 | -0.0718 | -60.3371
-2.5 | 0.0025 | 0.00087 | -0.0695 | 2.8736
-2 | 0.0498 | 0.00081 | -0.0655 | 61.4815
-1.5 | 0.1027 | 0.00077 | -0.0627 | 133.3766
-1 | 0.1604 | 0.00075 | -0.061 | 213.8667
0 | 0.3074 | 0.0047 | -0.065 | 65.4043
0.5 | 0.3888 | 0.00473 | -0.0683 | 82.1987
1 | 0.4833 | 0.00475 | -0.0744 | 101.7474
1.5 | 0.5611 | 0.00488 | -0.0769 | 114.9795
2 | 0.6329 | 0.00499 | -0.0779 | 126.8337
2.5 | 0.701 | 0.00513 | -0.078 | 136.6472
3 | 0.7602 | 0.00544 | -0.0764 | 139.7426
3.5 | 0.82 | 0.00571 | -0.0748 | 143.6077
4 | 0.8773 | 0.00604 | -0.0726 | 145.2483
4.5 | 0.9153 | 0.00682 | -0.0671 | 134.2082
5 | 0.9567 | 0.00759 | -0.0623 | 126.0474
5.5 | 1 | 0.00837 | -0.058 | 119.4743
6 | 1.034 | 0.0095 | -0.0524 | 108.8421
6.5 | 1.0608 | 0.01098 | -0.0461 | 96.612
7 | 1.1063 | 0.012 | -0.0425 | 92.1917
7.5 | 1.1531 | 0.01307 | -0.0392 | 88.2249
8 | 1.1947 | 0.01442 | -0.0353 | 82.8502
8.5 | 1.2197 | 0.01662 | -0.03 | 73.3875
9 | 1.2356 | 0.01952 | -0.0244 | 63.2992
9.5 | 1.2922 | 0.02063 | -0.0225 | 62.6369
10 | 1.3233 | 0.02313 | -0.0186 | 57.2114
10.5 | 1.3438 | 0.02635 | -0.0144 | 50.9981
11 | 1.3566 | 0.03022 | -0.01 | 44.8908
11.5 | 1.3914 | 0.03295 | -0.0071 | 42.2276
12 | 1.42 | 0.03616 | -0.004 | 39.2699
12.5 | 1.4455 | 0.03978 | -0.0011 | 36.3374
13 | 1.4654 | 0.04385 | 0.0019 | 33.4185
13.5 | 1.4898 | 0.04779 | 0.0045 | 31.1739
14 | 1.5095 | 0.05219 | 0.0071 | 28.9232
14.5 | 1.5208 | 0.05742 | 0.0093 | 26.4855
15 | 1.5291 | 0.06306 | 0.0113 | 24.2483
16 | 1.5071 | 0.07821 | 0.013 | 19.2699

## 145. Re 20M Mach 0.00 (1)
BIGFOIL.COM POLAR EXPORT
NACA63A419
NACA63A419 |  |  |  | Cl Max: | 1.751 | at alpha= | 14.5 | deg
JavaFoil+Calcfoil stall+Eppler ext transition |  |  |  | L/D Max: | 126.789 | at alpha= | 6 | deg
Re: | 20000000 |  |  | Cd Min: | 0.00582 | at alpha= | 0 | deg
Mach: | 0 |  |  | Cl=0 at alpha= | -3.2619 | deg
|  |  |  | @ Cl=0.1, Cd= | 0.0061037
|  |  |  | @ Cl=0.4, Cd= | 0.0058357
|  |  |  | @ Cl=0.6, Cd= | 0.0063605
alpha (deg) | Cl | Cd | Cm | Cl/Cd
-20 | -1.099 | 0.06486 | -0.035 | -16.942
-19.5 | -1.111 | 0.0616 | -0.036 | -18.034
-19 | -1.13 | 0.05278 | -0.037 | -21.407
-18.5 | -1.144 | 0.04598 | -0.039 | -24.887
-18 | -1.154 | 0.04096 | -0.04 | -28.178
-17.5 | -1.162 | 0.03573 | -0.041 | -32.528
-17 | -1.165 | 0.03202 | -0.042 | -36.372
-16.5 | -1.165 | 0.02806 | -0.044 | -41.528
-16 | -1.169 | 0.02196 | -0.045 | -53.248
-15.5 | -1.159 | 0.02005 | -0.046 | -57.803
-15 | -1.145 | 0.01836 | -0.048 | -62.391
-14.5 | -1.128 | 0.01677 | -0.049 | -67.283
-14 | -1.106 | 0.01561 | -0.05 | -70.814
-13.5 | -1.092 | 0.01316 | -0.052 | -83.026
-13 | -1.059 | 0.0123 | -0.053 | -86.13
-12.5 | -1.023 | 0.01158 | -0.054 | -88.297
-12 | -0.983 | 0.01099 | -0.055 | -89.493
-11.5 | -0.941 | 0.01043 | -0.056 | -90.236
-11 | -0.905 | 0.00955 | -0.058 | -94.747
-10.5 | -0.855 | 0.00914 | -0.059 | -93.607
-10 | -0.803 | 0.00885 | -0.06 | -90.747
-9.5 | -0.75 | 0.00856 | -0.061 | -87.595
-9 | -0.695 | 0.00827 | -0.062 | -84.042
-8.5 | -0.639 | 0.00808 | -0.063 | -79.073
-8 | -0.581 | 0.00782 | -0.064 | -74.303
-7.5 | -0.523 | 0.00749 | -0.065 | -69.789
-7 | -0.463 | 0.00725 | -0.066 | -63.826
-6.5 | -0.403 | 0.00708 | -0.067 | -56.89
-6 | -0.342 | 0.0069 | -0.068 | -49.477
-5.5 | -0.28 | 0.00679 | -0.069 | -41.204
-5 | -0.218 | 0.00663 | -0.07 | -32.857
-4.5 | -0.155 | 0.00652 | -0.071 | -23.851
-4 | -0.093 | 0.00636 | -0.072 | -14.579
-3.5 | -0.03 | 0.00628 | -0.073 | -4.777
-3 | 0.033 | 0.00619 | -0.074 | 5.31
-2.5 | 0.096 | 0.00611 | -0.075 | 15.718
-2 | 0.159 | 0.00601 | -0.076 | 26.444
-1.5 | 0.222 | 0.00595 | -0.077 | 37.297
-1 | 0.285 | 0.0059 | -0.078 | 48.282
-0.5 | 0.348 | 0.00591 | -0.079 | 58.934
0 | 0.411 | 0.00582 | -0.08 | 70.551
0.5 | 0.474 | 0.00586 | -0.081 | 80.8
1 | 0.537 | 0.00609 | -0.082 | 88.176
1.5 | 0.597 | 0.00635 | -0.083 | 94.124
2 | 0.66 | 0.00657 | -0.084 | 100.451
2.5 | 0.722 | 0.00677 | -0.085 | 106.705
3 | 0.784 | 0.00702 | -0.086 | 111.638
3.5 | 0.846 | 0.00715 | -0.087 | 118.397
4 | 0.908 | 0.00745 | -0.088 | 121.9
4.5 | 0.969 | 0.00781 | -0.089 | 124.11
5 | 1.03 | 0.00818 | -0.09 | 126.005
5.5 | 1.091 | 0.00864 | -0.091 | 126.203
6 | 1.15 | 0.00907 | -0.092 | 126.789
6.5 | 1.209 | 0.00954 | -0.092 | 126.789
7 | 1.266 | 0.01006 | -0.093 | 125.909
7.5 | 1.316 | 0.01047 | -0.094 | 125.696
8 | 1.364 | 0.01091 | -0.094 | 124.994
8.5 | 1.412 | 0.01141 | -0.095 | 123.725
9 | 1.458 | 0.01245 | -0.095 | 117.056
9.5 | 1.503 | 0.01296 | -0.096 | 115.98
10 | 1.545 | 0.01358 | -0.097 | 113.765
10.5 | 1.585 | 0.01412 | -0.098 | 112.275
11 | 1.622 | 0.01475 | -0.098 | 109.936
11.5 | 1.655 | 0.01542 | -0.099 | 107.376
12 | 1.683 | 0.01613 | -0.1 | 104.33
12.5 | 1.706 | 0.01685 | -0.1 | 101.241
13 | 1.724 | 0.01772 | -0.101 | 97.278
13.5 | 1.737 | 0.01854 | -0.101 | 93.689
14 | 1.746 | 0.01952 | -0.102 | 89.449
14.5 | 1.751 | 0.02063 | -0.102 | 84.863
15 | 1.751 | 0.0219 | -0.103 | 79.977
15.5 | 1.748 | 0.023 | -0.103 | 75.983
16 | 1.739 | 0.02426 | -0.104 | 71.663
16.5 | 1.722 | 0.02605 | -0.104 | 66.093
17 | 1.701 | 0.02786 | -0.104 | 61.057
17.5 | 1.675 | 0.02967 | -0.105 | 56.474
18 | 1.645 | 0.03215 | -0.105 | 51.167
18.5 | 1.612 | 0.03469 | -0.105 | 46.458
19 | 1.577 | 0.03731 | -0.105 | 42.258
19.5 | 1.539 | 0.04043 | -0.105 | 38.065

## 146. Re 20M Mach 0.00 (2)
BIGFOIL.COM POLAR EXPORT
NACA63A419
NACA63A419 |  |  |  | Cl Max: | 1.7541 | at alpha= | 20 | deg
XFOIL ncrit=9 |  |  |  | L/D Max: | 132.363 | at alpha= | 3.5 | deg
Re: | 20000000 |  |  | Cd Min: | 0.05349 | at alpha= | 20 | deg
Mach: | 0 |  |  | Cl=0 at alpha= | -2.6312 | deg
|  |  |  | @ Cl=0.1, Cd= | 0.0047106
|  |  |  | @ Cl=0.4, Cd= | 0.0045659
|  |  |  | @ Cl=0.6, Cd= | 0.0050036
alpha (deg) | Cl | Cd | Cm | Cl/Cd
-20 | -1.4788 | 0.0286 | -0.0955 | -51.7063
-19.5 | -1.4634 | 0.02597 | -0.0949 | -56.3496
-19 | -1.4429 | 0.02367 | -0.0943 | -60.959
-18.5 | -1.4197 | 0.02159 | -0.0937 | -65.7573
-18 | -1.4054 | 0.019 | -0.0925 | -73.9684
-17.5 | -1.3773 | 0.01734 | -0.0918 | -79.4291
-17 | -1.3467 | 0.01587 | -0.091 | -84.8582
-16.5 | -1.3151 | 0.01454 | -0.0901 | -90.447
-16 | -1.2821 | 0.01345 | -0.0888 | -95.3234
-15.5 | -1.2474 | 0.0126 | -0.0872 | -99
-15 | -1.2118 | 0.01188 | -0.0853 | -102.0034
-14 | -1.1335 | 0.01089 | -0.0816 | -104.0863
-13.5 | -1.0905 | 0.01045 | -0.0801 | -104.3541
-13 | -1.0463 | 0.01009 | -0.0786 | -103.6967
-12.5 | -1.01 | 0.00962 | -0.0755 | -104.9896
-12 | -0.9659 | 0.00929 | -0.0737 | -103.972
-11.5 | -0.9167 | 0.00893 | -0.073 | -102.654
-11 | -0.8662 | 0.00859 | -0.0725 | -100.8382
-10.5 | -0.8147 | 0.00829 | -0.072 | -98.275
-10 | -0.7634 | 0.00799 | -0.0716 | -95.5444
-9.5 | -0.7123 | 0.0077 | -0.0711 | -92.5065
-9 | -0.6595 | 0.00746 | -0.0708 | -88.4048
-8.5 | -0.6075 | 0.00719 | -0.0703 | -84.4924
-8 | -0.5551 | 0.00694 | -0.0699 | -79.9856
-7.5 | -0.5025 | 0.0067 | -0.0695 | -75
-7 | -0.4507 | 0.00646 | -0.069 | -69.7678
-6.5 | -0.3978 | 0.00626 | -0.0686 | -63.5463
-6 | -0.3449 | 0.00609 | -0.0682 | -56.6338
-5.5 | -0.2919 | 0.00594 | -0.0678 | -49.1414
-5 | -0.2394 | 0.00578 | -0.0672 | -41.4187
-4.5 | -0.188 | 0.00563 | -0.0665 | -33.3925
-4 | -0.137 | 0.00547 | -0.0656 | -25.0457
-3.5 | -0.088 | 0.00529 | -0.0642 | -16.6352
-3 | -0.0388 | 0.00513 | -0.0629 | -7.5634
-2.5 | 0.0138 | 0.00511 | -0.0623 | 2.7006
-2 | 0.0586 | 0.00482 | -0.0601 | 12.1577
-1.5 | 0.1078 | 0.00469 | -0.0588 | 22.9851
-1 | 0.1586 | 0.00464 | -0.0578 | 34.181
0 | 0.2728 | 0.00446 | -0.0589 | 61.1659
0.5 | 0.3386 | 0.00446 | -0.0614 | 75.9193
1 | 0.4024 | 0.00457 | -0.0634 | 88.0525
1.5 | 0.4907 | 0.00463 | -0.0711 | 105.9827
2 | 0.554 | 0.00477 | -0.073 | 116.1426
2.5 | 0.6111 | 0.00506 | -0.0737 | 120.7708
3 | 0.6694 | 0.0052 | -0.0746 | 128.7308
3.5 | 0.7227 | 0.00546 | -0.0745 | 132.3626
4 | 0.7651 | 0.00604 | -0.0721 | 126.6722
4.5 | 0.8169 | 0.0063 | -0.0716 | 129.6667
5 | 0.8624 | 0.00673 | -0.0699 | 128.1426
5.5 | 0.9114 | 0.00706 | -0.069 | 129.0935
6 | 0.9542 | 0.00754 | -0.0668 | 126.5517
6.5 | 0.9961 | 0.00799 | -0.0646 | 124.6683
7 | 1.0394 | 0.0084 | -0.0626 | 123.7381
7.5 | 1.0849 | 0.00875 | -0.0612 | 123.9886
8 | 1.1259 | 0.00924 | -0.059 | 121.8506
8.5 | 1.1647 | 0.00981 | -0.0565 | 118.7258
9 | 1.1987 | 0.01056 | -0.0534 | 113.5133
9.5 | 1.2415 | 0.01103 | -0.0519 | 112.5567
10 | 1.2799 | 0.01166 | -0.0497 | 109.7684
10.5 | 1.3144 | 0.01248 | -0.047 | 105.3205
11 | 1.341 | 0.01367 | -0.0434 | 98.098
11.5 | 1.3785 | 0.01446 | -0.0415 | 95.332
12 | 1.4103 | 0.01553 | -0.039 | 90.8113
12.5 | 1.4427 | 0.01663 | -0.0368 | 86.7529
13 | 1.4712 | 0.01799 | -0.0342 | 81.7788
13.5 | 1.5028 | 0.01923 | -0.0323 | 78.1487
14 | 1.5288 | 0.02089 | -0.0299 | 73.1833
14.5 | 1.554 | 0.0227 | -0.0277 | 68.4581
15 | 1.5817 | 0.02442 | -0.026 | 64.7707
16.5 | 1.653 | 0.03073 | -0.0209 | 53.7911
17 | 1.6732 | 0.03328 | -0.0194 | 50.2764
17.5 | 1.6916 | 0.03606 | -0.0179 | 46.9107
18 | 1.7071 | 0.03911 | -0.0165 | 43.6487
18.5 | 1.7222 | 0.04229 | -0.0153 | 40.7236
19 | 1.7359 | 0.04569 | -0.0143 | 37.993
19.5 | 1.7413 | 0.04986 | -0.0131 | 34.9238
20 | 1.7541 | 0.05349 | -0.0125 | 32.793

## 147. Re 20M Mach 0.10 (1)
BIGFOIL.COM POLAR EXPORT
NACA63A419
NACA63A419 |  |  |  | Cl Max: | 1.74 | at alpha= | 14.5 | deg
JavaFoil+Calcfoil stall+Eppler ext transition |  |  |  | L/D Max: | 126.819 | at alpha= | 6 | deg
Re: | 20000000 |  |  | Cd Min: | 0.00582 | at alpha= | 0 | deg
Mach: | 0.1 |  |  | Cl=0 at alpha= | -3.2619 | deg
|  |  |  | @ Cl=0.1, Cd= | 0.0061037
|  |  |  | @ Cl=0.4, Cd= | 0.0058365
|  |  |  | @ Cl=0.6, Cd= | 0.00636
alpha (deg) | Cl | Cd | Cm | Cl/Cd
-20 | -1.046 | 0.07676 | -0.034 | -13.63
-19.5 | -1.072 | 0.06512 | -0.036 | -16.467
-19 | -1.093 | 0.05735 | -0.037 | -19.051
-18.5 | -1.11 | 0.05053 | -0.038 | -21.968
-18 | -1.124 | 0.04482 | -0.04 | -25.073
-17.5 | -1.138 | 0.03801 | -0.041 | -29.931
-17 | -1.144 | 0.03377 | -0.042 | -33.887
-16.5 | -1.149 | 0.02934 | -0.044 | -39.154
-16 | -1.156 | 0.02265 | -0.045 | -51.059
-15.5 | -1.149 | 0.02069 | -0.047 | -55.521
-15 | -1.137 | 0.01895 | -0.048 | -60.017
-14.5 | -1.122 | 0.01725 | -0.049 | -65.039
-14 | -1.102 | 0.01599 | -0.05 | -68.896
-13.5 | -1.087 | 0.01374 | -0.052 | -79.123
-13 | -1.058 | 0.01256 | -0.053 | -84.218
-12.5 | -1.022 | 0.01178 | -0.054 | -86.746
-12 | -0.984 | 0.01115 | -0.056 | -88.2
-11.5 | -0.942 | 0.01056 | -0.057 | -89.213
-11 | -0.899 | 0.00899 | -0.058 | -99.946
-10.5 | -0.858 | 0.00926 | -0.059 | -92.658
-10 | -0.806 | 0.00897 | -0.061 | -89.88
-9.5 | -0.753 | 0.00865 | -0.062 | -87.029
-9 | -0.698 | 0.00835 | -0.063 | -83.522
-8.5 | -0.641 | 0.00809 | -0.064 | -79.283
-8 | -0.584 | 0.00788 | -0.065 | -74.038
-7.5 | -0.525 | 0.00749 | -0.066 | -70.05
-7 | -0.465 | 0.0073 | -0.067 | -63.709
-6.5 | -0.404 | 0.00712 | -0.068 | -56.809
-6 | -0.343 | 0.00694 | -0.069 | -49.421
-5.5 | -0.281 | 0.00678 | -0.07 | -41.488
-5 | -0.219 | 0.00667 | -0.071 | -32.845
-4.5 | -0.156 | 0.00652 | -0.072 | -23.957
-4 | -0.093 | 0.00639 | -0.073 | -14.597
-3.5 | -0.03 | 0.00628 | -0.074 | -4.803
-3 | 0.033 | 0.0062 | -0.075 | 5.328
-2.5 | 0.096 | 0.00611 | -0.076 | 15.787
-2 | 0.16 | 0.00601 | -0.077 | 26.587
-1.5 | 0.223 | 0.00598 | -0.078 | 37.346
-1 | 0.286 | 0.00593 | -0.079 | 48.307
-0.5 | 0.35 | 0.0059 | -0.08 | 59.234
0 | 0.413 | 0.00582 | -0.081 | 70.999
0.5 | 0.476 | 0.00589 | -0.082 | 80.818
1 | 0.539 | 0.0061 | -0.083 | 88.472
1.5 | 0.6 | 0.00636 | -0.084 | 94.452
2 | 0.663 | 0.00658 | -0.085 | 100.782
2.5 | 0.726 | 0.00682 | -0.085 | 106.448
3 | 0.788 | 0.00704 | -0.086 | 111.954
3.5 | 0.85 | 0.00716 | -0.087 | 118.692
4 | 0.912 | 0.0075 | -0.088 | 121.708
4.5 | 0.974 | 0.00783 | -0.089 | 124.38
5 | 1.035 | 0.00825 | -0.09 | 125.422
5.5 | 1.096 | 0.00868 | -0.091 | 126.296
6 | 1.156 | 0.00911 | -0.092 | 126.819
6.5 | 1.215 | 0.0096 | -0.093 | 126.549
7 | 1.272 | 0.01013 | -0.094 | 125.57
7.5 | 1.32 | 0.01055 | -0.094 | 125.137
8 | 1.368 | 0.01102 | -0.095 | 124.176
8.5 | 1.417 | 0.01153 | -0.095 | 122.953
9 | 1.463 | 0.01259 | -0.096 | 116.24
9.5 | 1.508 | 0.01313 | -0.097 | 114.786
10 | 1.55 | 0.01373 | -0.097 | 112.827
10.5 | 1.589 | 0.0143 | -0.098 | 111.127
11 | 1.625 | 0.01496 | -0.099 | 108.655
11.5 | 1.657 | 0.01565 | -0.099 | 105.911
12 | 1.683 | 0.01638 | -0.1 | 102.772
12.5 | 1.704 | 0.01719 | -0.101 | 99.135
13 | 1.721 | 0.01805 | -0.101 | 95.341
13.5 | 1.732 | 0.01892 | -0.102 | 91.545
14 | 1.738 | 0.0199 | -0.102 | 87.353
14.5 | 1.74 | 0.02107 | -0.103 | 82.597
15 | 1.738 | 0.0222 | -0.103 | 78.289
15.5 | 1.73 | 0.02358 | -0.104 | 73.399
16 | 1.717 | 0.02506 | -0.104 | 68.518
16.5 | 1.696 | 0.02679 | -0.104 | 63.287
17 | 1.67 | 0.02848 | -0.105 | 58.647
17.5 | 1.637 | 0.03111 | -0.105 | 52.636
18 | 1.602 | 0.03345 | -0.105 | 47.909
18.5 | 1.563 | 0.03679 | -0.105 | 42.476
19 | 1.523 | 0.03954 | -0.105 | 38.506
19.5 | 1.481 | 0.04244 | -0.105 | 34.895

## 148. Re 20M Mach 0.10 (2)
BIGFOIL.COM POLAR EXPORT
NACA63A419
NACA63A419 |  |  |  | Cl Max: | 1.7463 | at alpha= | 20 | deg
XFOIL ncrit=9 |  |  |  | L/D Max: | 132.687 | at alpha= | 3.5 | deg
Re: | 20000000 |  |  | Cd Min: | 0.0563 | at alpha= | 20 | deg
Mach: | 0.1 |  |  | Cl=0 at alpha= | -2.626 | deg
|  |  |  | @ Cl=0.1, Cd= | 0.0047189
|  |  |  | @ Cl=0.4, Cd= | 0.0045627
|  |  |  | @ Cl=0.6, Cd= | 0.0049878
alpha (deg) | Cl | Cd | Cm | Cl/Cd
-20 | -1.472 | 0.03056 | -0.0986 | -48.1675
-19.5 | -1.4598 | 0.02767 | -0.0977 | -52.7575
-19 | -1.4412 | 0.02514 | -0.0971 | -57.327
-18.5 | -1.4192 | 0.02287 | -0.0965 | -62.0551
-18 | -1.406 | 0.02012 | -0.0953 | -69.8807
-17.5 | -1.379 | 0.01828 | -0.0945 | -75.4376
-17 | -1.3491 | 0.01667 | -0.0937 | -80.9298
-16.5 | -1.3176 | 0.01521 | -0.0927 | -86.6272
-16 | -1.2846 | 0.01396 | -0.0916 | -92.0201
-15.5 | -1.2503 | 0.01298 | -0.09 | -96.3251
-15 | -1.2148 | 0.01217 | -0.0881 | -99.8192
-14.5 | -1.1766 | 0.01157 | -0.0862 | -101.694
-14 | -1.137 | 0.01106 | -0.0842 | -102.8029
-13.5 | -1.095 | 0.0106 | -0.0824 | -103.3019
-13 | -1.0501 | 0.01022 | -0.0809 | -102.7495
-12.5 | -1.0113 | 0.00971 | -0.0782 | -104.1504
-12 | -0.9705 | 0.00941 | -0.0755 | -103.135
-11.5 | -0.9217 | 0.00902 | -0.0745 | -102.184
-11 | -0.8711 | 0.00867 | -0.0738 | -100.4729
-10.5 | -0.8194 | 0.00836 | -0.0733 | -98.0144
-10 | -0.7675 | 0.00805 | -0.0728 | -95.3416
-9.5 | -0.7162 | 0.00775 | -0.0721 | -92.4129
-9 | -0.6631 | 0.0075 | -0.0718 | -88.4133
-8.5 | -0.6107 | 0.00723 | -0.0713 | -84.4675
-8 | -0.5578 | 0.00699 | -0.0708 | -79.7997
-7.5 | -0.5048 | 0.00675 | -0.0704 | -74.7852
-7 | -0.4531 | 0.00649 | -0.0697 | -69.8151
-6.5 | -0.3999 | 0.00628 | -0.0693 | -63.6783
-6 | -0.3467 | 0.00611 | -0.0688 | -56.743
-5.5 | -0.2935 | 0.00596 | -0.0683 | -49.245
-5 | -0.2408 | 0.00579 | -0.0677 | -41.5889
-4.5 | -0.1891 | 0.00565 | -0.0669 | -33.469
-4 | -0.1382 | 0.00548 | -0.0659 | -25.219
-3.5 | -0.089 | 0.00529 | -0.0645 | -16.8242
-3 | -0.0395 | 0.00513 | -0.0632 | -7.6998
-2.5 | 0.0133 | 0.00511 | -0.0625 | 2.6027
-2 | 0.0582 | 0.00482 | -0.0603 | 12.0747
-1.5 | 0.1078 | 0.0047 | -0.059 | 22.9362
-1 | 0.1589 | 0.00465 | -0.058 | 34.172
-0.5 | 0.2137 | 0.0045 | -0.0579 | 47.4889
0 | 0.274 | 0.00447 | -0.0591 | 61.2975
0.5 | 0.3404 | 0.00447 | -0.0616 | 76.1521
1 | 0.4047 | 0.00457 | -0.0637 | 88.5558
1.5 | 0.4935 | 0.00463 | -0.0714 | 106.5875
2 | 0.5568 | 0.00476 | -0.0733 | 116.9748
2.5 | 0.6137 | 0.00506 | -0.0738 | 121.2846
3 | 0.6722 | 0.00521 | -0.0747 | 129.0211
3.5 | 0.7258 | 0.00547 | -0.0745 | 132.6874
4 | 0.7682 | 0.00605 | -0.072 | 126.9752
4.5 | 0.8205 | 0.0063 | -0.0716 | 130.2381
5 | 0.8662 | 0.00674 | -0.0698 | 128.5163
5.5 | 0.9151 | 0.00708 | -0.0688 | 129.2514
6 | 0.9567 | 0.00758 | -0.0663 | 126.2137
6.5 | 0.9992 | 0.00804 | -0.0641 | 124.2786
7 | 1.0423 | 0.00846 | -0.062 | 123.2033
7.5 | 1.0879 | 0.00882 | -0.0605 | 123.3447
8 | 1.1285 | 0.00933 | -0.0581 | 120.9539
8.5 | 1.167 | 0.00993 | -0.0556 | 117.5227
9 | 1.2003 | 0.01073 | -0.0522 | 111.8639
9.5 | 1.2441 | 0.0112 | -0.0508 | 111.0804
10 | 1.2828 | 0.01186 | -0.0486 | 108.1619
10.5 | 1.3168 | 0.01274 | -0.0458 | 103.3595
11 | 1.3434 | 0.01397 | -0.0421 | 96.1632
11.5 | 1.3801 | 0.01483 | -0.0401 | 93.0614
12 | 1.4116 | 0.01597 | -0.0375 | 88.3907
12.5 | 1.4432 | 0.01717 | -0.0351 | 84.0536
13 | 1.4715 | 0.0186 | -0.0325 | 79.1129
13.5 | 1.5029 | 0.01995 | -0.0305 | 75.3333
14 | 1.5286 | 0.02173 | -0.0281 | 70.3451
14.5 | 1.5542 | 0.02358 | -0.026 | 65.9118
15 | 1.5817 | 0.02543 | -0.0242 | 62.1982
16.5 | 1.652 | 0.03208 | -0.0191 | 51.4963
17 | 1.6728 | 0.03469 | -0.0176 | 48.2214
17.5 | 1.691 | 0.03757 | -0.0161 | 45.0093
18 | 1.7067 | 0.04071 | -0.0147 | 41.9234
18.5 | 1.7211 | 0.04407 | -0.0135 | 39.0538
19 | 1.7334 | 0.04768 | -0.0124 | 36.3549
19.5 | 1.7348 | 0.05242 | -0.0113 | 33.0942
20 | 1.7463 | 0.0563 | -0.0107 | 31.0178

## 149. Re 20M Mach 0.25 (1)
BIGFOIL.COM POLAR EXPORT
NACA63A419
NACA63A419 |  |  |  | Cl Max: | 1.686 | at alpha= | 13 | deg
JavaFoil+Calcfoil stall+Eppler ext transition |  |  |  | L/D Max: | 126.198 | at alpha= | 6.5 | deg
Re: | 20000000 |  |  | Cd Min: | 0.00592 | at alpha= | 0 | deg
Mach: | 0.25 |  |  | Cl=0 at alpha= | -3.2615 | deg
|  |  |  | @ Cl=0.1, Cd= | 0.0061889
|  |  |  | @ Cl=0.4, Cd= | 0.0059458
|  |  |  | @ Cl=0.6, Cd= | 0.0063844
alpha (deg) | Cl | Cd | Cm | Cl/Cd
-19.5 | -0.716 | 0.13528 | -0.029 | -5.29
-19 | -0.767 | 0.1196 | -0.031 | -6.417
-18.5 | -0.812 | 0.11051 | -0.032 | -7.347
-18 | -0.865 | 0.08968 | -0.035 | -9.646
-17.5 | -0.918 | 0.06949 | -0.039 | -13.209
-17 | -0.963 | 0.05494 | -0.041 | -17.523
-16.5 | -0.997 | 0.04567 | -0.043 | -21.829
-16 | -1.027 | 0.03701 | -0.045 | -27.741
-15.5 | -1.047 | 0.03111 | -0.046 | -33.645
-15 | -1.068 | 0.02272 | -0.048 | -47.017
-14.5 | -1.069 | 0.02057 | -0.05 | -51.988
-14 | -1.064 | 0.0186 | -0.051 | -57.22
-13.5 | -1.053 | 0.01709 | -0.052 | -61.58
-13 | -1.03 | 0.01552 | -0.053 | -66.346
-12.5 | -1.011 | 0.01332 | -0.055 | -75.84
-12 | -0.98 | 0.01224 | -0.057 | -80.085
-11.5 | -0.943 | 0.01157 | -0.058 | -81.505
-11 | -0.903 | 0.01083 | -0.059 | -83.373
-10.5 | -0.859 | 0.01028 | -0.06 | -83.61
-10 | -0.82 | 0.00941 | -0.062 | -87.081
-9.5 | -0.767 | 0.00905 | -0.063 | -84.775
-9 | -0.712 | 0.00869 | -0.064 | -81.956
-8.5 | -0.656 | 0.00839 | -0.065 | -78.109
-8 | -0.597 | 0.0081 | -0.066 | -73.73
-7.5 | -0.538 | 0.00783 | -0.067 | -68.641
-7 | -0.477 | 0.00748 | -0.068 | -63.722
-6.5 | -0.415 | 0.00725 | -0.069 | -57.245
-6 | -0.352 | 0.00707 | -0.071 | -49.82
-5.5 | -0.289 | 0.00688 | -0.072 | -41.966
-5 | -0.225 | 0.00674 | -0.073 | -33.344
-4.5 | -0.16 | 0.00662 | -0.074 | -24.252
-4 | -0.096 | 0.00649 | -0.075 | -14.76
-3.5 | -0.031 | 0.00634 | -0.076 | -4.884
-3 | 0.034 | 0.00626 | -0.077 | 5.42
-2.5 | 0.099 | 0.00619 | -0.078 | 16.014
-2 | 0.164 | 0.00612 | -0.079 | 26.83
-1.5 | 0.229 | 0.00604 | -0.08 | 37.969
-1 | 0.294 | 0.00599 | -0.081 | 49.11
-0.5 | 0.359 | 0.00599 | -0.082 | 60.005
0 | 0.424 | 0.00592 | -0.083 | 71.686
0.5 | 0.489 | 0.00599 | -0.084 | 81.765
1 | 0.554 | 0.00618 | -0.085 | 89.714
1.5 | 0.617 | 0.00646 | -0.086 | 95.475
2 | 0.681 | 0.0067 | -0.087 | 101.647
2.5 | 0.745 | 0.00694 | -0.088 | 107.326
3 | 0.809 | 0.00721 | -0.089 | 112.322
3.5 | 0.873 | 0.00737 | -0.09 | 118.579
4 | 0.937 | 0.00768 | -0.091 | 122.07
4.5 | 1 | 0.0081 | -0.092 | 123.463
5 | 1.063 | 0.0085 | -0.093 | 125.035
5.5 | 1.125 | 0.00903 | -0.094 | 124.537
6 | 1.186 | 0.00954 | -0.095 | 124.413
6.5 | 1.244 | 0.00986 | -0.095 | 126.198
7 | 1.294 | 0.01063 | -0.096 | 121.804
7.5 | 1.346 | 0.01115 | -0.096 | 120.741
8 | 1.397 | 0.01169 | -0.097 | 119.517
8.5 | 1.446 | 0.01223 | -0.098 | 118.212
9 | 1.49 | 0.01339 | -0.098 | 111.304
9.5 | 1.533 | 0.01402 | -0.099 | 109.336
10 | 1.572 | 0.01469 | -0.1 | 107.015
10.5 | 1.607 | 0.01542 | -0.101 | 104.241
11 | 1.638 | 0.01622 | -0.101 | 100.963
11.5 | 1.662 | 0.01701 | -0.102 | 97.685
12 | 1.677 | 0.01795 | -0.102 | 93.414
12.5 | 1.685 | 0.01898 | -0.103 | 88.752
13 | 1.686 | 0.02012 | -0.103 | 83.778
13.5 | 1.68 | 0.02129 | -0.104 | 78.913
14 | 1.667 | 0.02254 | -0.105 | 73.946
14.5 | 1.645 | 0.02397 | -0.105 | 68.627
15 | 1.616 | 0.02558 | -0.105 | 63.154
15.5 | 1.578 | 0.02782 | -0.106 | 56.697
16 | 1.526 | 0.03087 | -0.106 | 49.424
16.5 | 1.464 | 0.03365 | -0.106 | 43.514
17 | 1.395 | 0.03713 | -0.106 | 37.564
17.5 | 1.32 | 0.04031 | -0.106 | 32.745
18 | 1.236 | 0.04593 | -0.105 | 26.908

## 150. Re 20M Mach 0.25 (2)
BIGFOIL.COM POLAR EXPORT
NACA63A419
NACA63A419 |  |  |  | Cl Max: | 1.7068 | at alpha= | 20 | deg
XFOIL ncrit=9 |  |  |  | L/D Max: | 136.789 | at alpha= | 3.5 | deg
Re: | 20000000 |  |  | Cd Min: | 0.0715 | at alpha= | 20 | deg
Mach: | 0.25 |  |  | Cl=0 at alpha= | -2.5987 | deg
|  |  |  | @ Cl=0.1, Cd= | 0.0047494
|  |  |  | @ Cl=0.4, Cd= | 0.0045644
|  |  |  | @ Cl=0.6, Cd= | 0.0049225
alpha (deg) | Cl | Cd | Cm | Cl/Cd
-20 | -1.446 | 0.04319 | -0.1095 | -33.48
-19.5 | -1.4153 | 0.03986 | -0.1109 | -35.5068
-19 | -1.4053 | 0.03587 | -0.1108 | -39.1776
-18.5 | -1.405 | 0.03123 | -0.1106 | -44.9888
-18 | -1.3927 | 0.02769 | -0.1099 | -50.2961
-17.5 | -1.3734 | 0.02486 | -0.1089 | -55.2454
-17 | -1.3521 | 0.02218 | -0.1077 | -60.9603
-16.5 | -1.3266 | 0.01985 | -0.1065 | -66.8312
-16 | -1.2971 | 0.01782 | -0.1051 | -72.789
-15.5 | -1.2637 | 0.01608 | -0.1038 | -78.5883
-15 | -1.2284 | 0.01455 | -0.1024 | -84.4261
-14.5 | -1.1913 | 0.01331 | -0.1007 | -89.5041
-14 | -1.1531 | 0.01235 | -0.0986 | -93.3684
-13.5 | -1.1125 | 0.01161 | -0.0962 | -95.8226
-13 | -1.0704 | 0.01101 | -0.0936 | -97.2207
-12.5 | -1.03 | 0.01038 | -0.0905 | -99.2293
-12 | -0.9822 | 0.00994 | -0.0884 | -98.8129
-11.5 | -0.937 | 0.00951 | -0.0858 | -98.5279
-11 | -0.8954 | 0.00916 | -0.0823 | -97.7511
-10.5 | -0.8439 | 0.00877 | -0.0807 | -96.2258
-10 | -0.7901 | 0.00842 | -0.0796 | -93.8361
-9.5 | -0.7366 | 0.00807 | -0.0785 | -91.2763
-9 | -0.6829 | 0.00775 | -0.0775 | -88.1161
-8.5 | -0.6279 | 0.00748 | -0.0767 | -83.9439
-8 | -0.5736 | 0.00721 | -0.0758 | -79.5562
-7.5 | -0.5184 | 0.00696 | -0.075 | -74.4828
-7 | -0.4666 | 0.00663 | -0.0737 | -70.3771
-6.5 | -0.412 | 0.0064 | -0.0729 | -64.375
-6 | -0.357 | 0.00622 | -0.0722 | -57.3955
-5.5 | -0.3029 | 0.00605 | -0.0713 | -50.0661
-5 | -0.2486 | 0.00587 | -0.0705 | -42.3509
-4.5 | -0.1953 | 0.00573 | -0.0694 | -34.0838
-4 | -0.1443 | 0.00554 | -0.068 | -26.0469
-3.5 | -0.0939 | 0.00534 | -0.0663 | -17.5843
-3 | -0.0435 | 0.00519 | -0.0647 | -8.3815
-2.5 | 0.0107 | 0.00515 | -0.0639 | 2.0777
-2 | 0.0562 | 0.00486 | -0.0613 | 11.5638
-1.5 | 0.1077 | 0.00473 | -0.06 | 22.7696
-1 | 0.1601 | 0.00467 | -0.0588 | 34.2827
-0.5 | 0.2174 | 0.00453 | -0.0589 | 47.9912
0 | 0.2804 | 0.0045 | -0.0602 | 62.3111
0.5 | 0.3502 | 0.00449 | -0.0631 | 77.9955
1 | 0.4171 | 0.00459 | -0.0653 | 90.8715
1.5 | 0.5077 | 0.00466 | -0.0729 | 108.9485
2 | 0.5716 | 0.00478 | -0.0743 | 119.5816
2.5 | 0.6294 | 0.00507 | -0.0746 | 124.142
3 | 0.6892 | 0.00522 | -0.0752 | 132.0307
3.5 | 0.7455 | 0.00545 | -0.0751 | 136.789
4 | 0.7884 | 0.00604 | -0.0723 | 130.5298
4.5 | 0.8389 | 0.0064 | -0.071 | 131.0781
5 | 0.8874 | 0.00679 | -0.0693 | 130.6922
6 | 0.9727 | 0.00779 | -0.0638 | 124.8652
6.5 | 1.0124 | 0.00839 | -0.0606 | 120.6675
7 | 1.0569 | 0.00886 | -0.0584 | 119.2889
7.5 | 1.1048 | 0.00924 | -0.0568 | 119.5671
8.5 | 1.1817 | 0.01066 | -0.0507 | 110.8537
9 | 1.2116 | 0.01174 | -0.0465 | 103.2027
9.5 | 1.2568 | 0.01232 | -0.0448 | 102.013
10 | 1.2934 | 0.01325 | -0.0419 | 97.6151
10.5 | 1.3274 | 0.01437 | -0.0389 | 92.373
11 | 1.3496 | 0.01607 | -0.0345 | 83.9826
11.5 | 1.3878 | 0.01715 | -0.0324 | 80.9213
12 | 1.4202 | 0.01859 | -0.0297 | 76.3959
12.5 | 1.4491 | 0.02031 | -0.0269 | 71.3491
13 | 1.4762 | 0.02227 | -0.0242 | 66.2865
14 | 1.5313 | 0.02642 | -0.0196 | 57.9599
14.5 | 1.5572 | 0.02877 | -0.0174 | 54.1258
15 | 1.5827 | 0.03121 | -0.0155 | 50.7113
15.5 | 1.6039 | 0.0341 | -0.0136 | 47.0352
16.5 | 1.6385 | 0.04052 | -0.0097 | 40.4368
17 | 1.659 | 0.04374 | -0.0083 | 37.9287
17.5 | 1.6743 | 0.04747 | -0.0069 | 35.2707
18 | 1.6874 | 0.05142 | -0.0057 | 32.816
18.5 | 1.6934 | 0.05613 | -0.0046 | 30.1692
19 | 1.7011 | 0.0608 | -0.0037 | 27.9786
19.5 | 1.7032 | 0.06616 | -0.0032 | 25.7437
20 | 1.7068 | 0.0715 | -0.003 | 23.8713

## 151. Re 20M Mach 0.50 (1)
BIGFOIL.COM POLAR EXPORT
NACA63A419
NACA63A419 |  |  |  | Cl Max: | 1.548 | at alpha= | 9 | deg
JavaFoil+Calcfoil stall+Eppler ext transition |  |  |  | L/D Max: | 116.129 | at alpha= | 4 | deg
Re: | 20000000 |  |  | Cd Min: | 0.00627 | at alpha= | 0 | deg
Mach: | 0.5 |  |  | Cl=0 at alpha= | -3.2603 | deg
|  |  |  | @ Cl=0.1, Cd= | 0.006522
|  |  |  | @ Cl=0.4, Cd= | 0.0062997
|  |  |  | @ Cl=0.6, Cd= | 0.0064807
alpha (deg) | Cl | Cd | Cm | Cl/Cd
-20 | -0.969 | 0.19444 | -0.029 | -4.981
-19.5 | -0.939 | 0.19121 | -0.029 | -4.913
-19 | -0.912 | 0.17931 | -0.03 | -5.087
-18.5 | -0.883 | 0.16915 | -0.031 | -5.218
-18 | -0.853 | 0.16463 | -0.031 | -5.184
-17.5 | -0.824 | 0.15683 | -0.031 | -5.254
-17 | -0.795 | 0.15569 | -0.031 | -5.103
-16.5 | -0.768 | 0.13365 | -0.033 | -5.748
-16 | -0.738 | 0.13025 | -0.032 | -5.665
-15.5 | -0.708 | 0.12553 | -0.032 | -5.641
-15 | -0.679 | 0.11645 | -0.032 | -5.834
-14.5 | -0.654 | 0.10488 | -0.035 | -6.231
-14 | -0.622 | 0.10275 | -0.034 | -6.057
-13.5 | -0.608 | 0.07842 | -0.042 | -7.752
-13 | -0.574 | 0.08042 | -0.041 | -7.142
-12.5 | -0.593 | 0.03868 | -0.055 | -15.345
-12 | -0.509 | 0.08056 | -0.038 | -6.321
-11.5 | -0.538 | 0.03097 | -0.059 | -17.368
-11 | -0.521 | 0.0207 | -0.063 | -25.192
-10.5 | -0.672 | 0.01825 | -0.064 | -36.81
-10 | -0.748 | 0.01547 | -0.066 | -48.331
-9.5 | -0.751 | 0.01323 | -0.068 | -56.743
-9 | -0.73 | 0.01159 | -0.07 | -62.924
-8.5 | -0.689 | 0.01076 | -0.072 | -64.009
-8 | -0.639 | 0.01005 | -0.073 | -63.561
-7.5 | -0.588 | 0.0091 | -0.075 | -64.64
-7 | -0.525 | 0.00868 | -0.077 | -60.519
-6.5 | -0.459 | 0.00805 | -0.078 | -57.08
-6 | -0.391 | 0.00776 | -0.079 | -50.391
-5.5 | -0.321 | 0.00749 | -0.08 | -42.898
-5 | -0.251 | 0.00728 | -0.081 | -34.42
-4.5 | -0.179 | 0.0071 | -0.082 | -25.226
-4 | -0.107 | 0.00689 | -0.083 | -15.519
-3.5 | -0.035 | 0.00671 | -0.085 | -5.158
-3 | 0.038 | 0.00659 | -0.086 | 5.756
-2.5 | 0.111 | 0.00651 | -0.087 | 17.021
-2 | 0.184 | 0.0064 | -0.088 | 28.705
-1.5 | 0.256 | 0.00635 | -0.089 | 40.356
-1 | 0.329 | 0.00629 | -0.09 | 52.322
-0.5 | 0.402 | 0.0063 | -0.092 | 63.759
0 | 0.475 | 0.00627 | -0.093 | 75.707
0.5 | 0.547 | 0.00635 | -0.094 | 86.162
1 | 0.62 | 0.00653 | -0.095 | 94.885
1.5 | 0.688 | 0.00698 | -0.096 | 98.574
2 | 0.76 | 0.00729 | -0.097 | 104.304
2.5 | 0.832 | 0.0077 | -0.098 | 107.988
3 | 0.903 | 0.0081 | -0.099 | 111.542
3.5 | 0.974 | 0.00862 | -0.1 | 112.978
4 | 1.045 | 0.009 | -0.101 | 116.129
4.5 | 1.104 | 0.00964 | -0.102 | 114.624
5 | 1.171 | 0.01022 | -0.102 | 114.539
5.5 | 1.236 | 0.01086 | -0.103 | 113.748
6 | 1.299 | 0.01173 | -0.104 | 110.721
6.5 | 1.36 | 0.01257 | -0.105 | 108.195
7 | 1.416 | 0.01337 | -0.106 | 105.972
7.5 | 1.465 | 0.01426 | -0.107 | 102.802
8 | 1.507 | 0.0152 | -0.107 | 99.107
8.5 | 1.535 | 0.01721 | -0.108 | 89.229
9 | 1.548 | 0.0185 | -0.109 | 83.661
9.5 | 1.536 | 0.02 | -0.109 | 76.815
10 | 1.476 | 0.02177 | -0.11 | 67.796
10.5 | 1.221 | 0.02412 | -0.11 | 50.61
11 | 0.974 | 0.02726 | -0.111 | 35.748
11.5 | 1.004 | 0.02895 | -0.111 | 34.687
12 | 1.02 | 0.03621 | -0.11 | 28.168
12.5 | 1.057 | 0.03507 | -0.111 | 30.136
13 | 1.066 | 0.04375 | -0.109 | 24.377
13.5 | 1.096 | 0.04697 | -0.109 | 23.345
14 | 0.994 | 0.11194 | -0.073 | 8.881

## 152. Re 20M Mach 0.50 (2)
BIGFOIL.COM POLAR EXPORT
NACA63A419
NACA63A419 |  |  |  | Cl Max: | 1.5419 | at alpha= | 15 | deg
XFOIL ncrit=9 |  |  |  | L/D Max: | 145.281 | at alpha= | 4 | deg
Re: | 20000000 |  |  | Cd Min: | 0.06925 | at alpha= | 15.5 | deg
Mach: | 0.5 |  |  | Cl=0 at alpha= | -99 | deg
|  |  |  | @ Cl=0.1, Cd= | 0.00467
|  |  |  | @ Cl=0.4, Cd= | 0.0046871
|  |  |  | @ Cl=0.6, Cd= | 0.0049235
alpha (deg) | Cl | Cd | Cm | Cl/Cd
0 | 0.3066 | 0.00467 | -0.0648 | 65.6531
0.5 | 0.3891 | 0.00468 | -0.0683 | 83.141
1 | 0.4815 | 0.00474 | -0.074 | 101.5823
1.5 | 0.5616 | 0.00487 | -0.0769 | 115.3183
2 | 0.6334 | 0.00497 | -0.078 | 127.4447
2.5 | 0.7031 | 0.0051 | -0.0785 | 137.8627
3 | 0.7604 | 0.00544 | -0.0765 | 139.7794
3.5 | 0.8193 | 0.00573 | -0.0747 | 142.9843
4 | 0.8775 | 0.00604 | -0.0727 | 145.2815
4.5 | 0.9118 | 0.0069 | -0.0666 | 132.1449
5 | 0.9565 | 0.00758 | -0.0623 | 126.1873
5.5 | 0.9984 | 0.00841 | -0.0578 | 118.7158
6 | 1.0383 | 0.00936 | -0.053 | 110.9295
6.5 | 1.062 | 0.01092 | -0.0462 | 97.2527
7 | 1.1081 | 0.01193 | -0.0428 | 92.8835
7.5 | 1.1589 | 0.01284 | -0.0399 | 90.257
8 | 1.2003 | 0.01419 | -0.036 | 84.5877
8.5 | 1.2242 | 0.0164 | -0.0304 | 74.6463
9 | 1.2372 | 0.01943 | -0.0245 | 63.6747
9.5 | 1.2985 | 0.02031 | -0.0229 | 63.934
10 | 1.3276 | 0.02289 | -0.0189 | 57.9991
10.5 | 1.346 | 0.02622 | -0.0144 | 51.3349
11 | 1.3655 | 0.02969 | -0.0105 | 45.9919
11.5 | 1.4011 | 0.03237 | -0.0075 | 43.2839
12 | 1.4299 | 0.03556 | -0.0043 | 40.2109
12.5 | 1.458 | 0.03897 | -0.0013 | 37.4134
13 | 1.4778 | 0.04303 | 0.0017 | 34.3435
13.5 | 1.5022 | 0.04696 | 0.0044 | 31.9889
14 | 1.5224 | 0.05132 | 0.007 | 29.6648
14.5 | 1.5369 | 0.05625 | 0.0095 | 27.3227
15 | 1.5419 | 0.06213 | 0.0115 | 24.8173
15.5 | 1.5332 | 0.06925 | 0.0131 | 22.1401