## index
index | Re | Mach | Datasource
1 | 50000 | 0 | JavaFoil+Calcfoil stall+Eppler ext transition
2 | 50000 | 0 | XFOIL ncrit=9
3 | 50000 | 0.1 | JavaFoil+Calcfoil stall+Eppler ext transition
4 | 50000 | 0.1 | XFOIL ncrit=9
5 | 50000 | 0.25 | JavaFoil+Calcfoil stall+Eppler ext transition
6 | 50000 | 0.25 | XFOIL ncrit=9
7 | 50000 | 0.5 | JavaFoil+Calcfoil stall+Eppler ext transition
8 | 50000 | 0.5 | XFOIL ncrit=9
9 | 100000 | 0 | JavaFoil+Calcfoil stall+Eppler ext transition
10 | 100000 | 0 | XFOIL ncrit=9
11 | 100000 | 0.1 | JavaFoil+Calcfoil stall+Eppler ext transition
12 | 100000 | 0.1 | XFOIL ncrit=9
13 | 100000 | 0.25 | JavaFoil+Calcfoil stall+Eppler ext transition
14 | 100000 | 0.25 | XFOIL ncrit=9
15 | 100000 | 0.5 | JavaFoil+Calcfoil stall+Eppler ext transition
16 | 100000 | 0.5 | XFOIL ncrit=9
17 | 250000 | 0 | JavaFoil+Calcfoil stall+Eppler ext transition
18 | 250000 | 0 | XFOIL ncrit=9
19 | 250000 | 0.1 | JavaFoil+Calcfoil stall+Eppler ext transition
20 | 250000 | 0.1 | XFOIL ncrit=9
21 | 250000 | 0.25 | JavaFoil+Calcfoil stall+Eppler ext transition
22 | 250000 | 0.25 | XFOIL ncrit=9
23 | 250000 | 0.5 | JavaFoil+Calcfoil stall+Eppler ext transition
24 | 250000 | 0.5 | XFOIL ncrit=9
25 | 500000 | 0 | JavaFoil+Calcfoil stall+Eppler ext transition
26 | 500000 | 0 | XFOIL ncrit=9
27 | 500000 | 0.1 | JavaFoil+Calcfoil stall+Eppler ext transition
28 | 500000 | 0.1 | XFOIL ncrit=9
29 | 500000 | 0.25 | JavaFoil+Calcfoil stall+Eppler ext transition
30 | 500000 | 0.25 | XFOIL ncrit=9
31 | 500000 | 0.5 | JavaFoil+Calcfoil stall+Eppler ext transition
32 | 500000 | 0.5 | XFOIL ncrit=9
33 | 750000 | 0 | JavaFoil+Calcfoil stall+Eppler ext transition
34 | 750000 | 0 | XFOIL ncrit=9
35 | 750000 | 0.1 | JavaFoil+Calcfoil stall+Eppler ext transition
36 | 750000 | 0.1 | XFOIL ncrit=9
37 | 750000 | 0.25 | JavaFoil+Calcfoil stall+Eppler ext transition
38 | 750000 | 0.25 | XFOIL ncrit=9
39 | 750000 | 0.5 | JavaFoil+Calcfoil stall+Eppler ext transition
40 | 750000 | 0.5 | XFOIL ncrit=9
41 | 1000000 | 0 | JavaFoil+Calcfoil stall+Eppler ext transition
42 | 1000000 | 0 | XFOIL ncrit=9
43 | 1000000 | 0.1 | JavaFoil+Calcfoil stall+Eppler ext transition
44 | 1000000 | 0.1 | XFOIL ncrit=9
45 | 1000000 | 0.25 | JavaFoil+Calcfoil stall+Eppler ext transition
46 | 1000000 | 0.25 | XFOIL ncrit=9
47 | 1000000 | 0.5 | JavaFoil+Calcfoil stall+Eppler ext transition
48 | 1000000 | 0.5 | XFOIL ncrit=9
49 | 2000000 | 0 | JavaFoil+Calcfoil stall+Eppler ext transition
50 | 2000000 | 0 | XFOIL ncrit=9
51 | 2000000 | 0.1 | JavaFoil+Calcfoil stall+Eppler ext transition
52 | 2000000 | 0.1 | XFOIL ncrit=9
53 | 2000000 | 0.25 | JavaFoil+Calcfoil stall+Eppler ext transition
54 | 2000000 | 0.25 | XFOIL ncrit=9
55 | 2000000 | 0.5 | JavaFoil+Calcfoil stall+Eppler ext transition
56 | 2000000 | 0.5 | XFOIL ncrit=9
57 | 3000000 | 0 | JavaFoil+Calcfoil stall+Eppler ext transition
58 | 3000000 | 0 | XFOIL ncrit=9
59 | 3000000 | 0.1 | JavaFoil+Calcfoil stall+Eppler ext transition
60 | 3000000 | 0.1 | XFOIL ncrit=9
61 | 3000000 | 0.25 | JavaFoil+Calcfoil stall+Eppler ext transition
62 | 3000000 | 0.25 | XFOIL ncrit=9
63 | 3000000 | 0.5 | JavaFoil+Calcfoil stall+Eppler ext transition
64 | 3000000 | 0.5 | XFOIL ncrit=9
65 | 4000000 | 0 | JavaFoil+Calcfoil stall+Eppler ext transition
66 | 4000000 | 0 | XFOIL ncrit=9
67 | 4000000 | 0.1 | JavaFoil+Calcfoil stall+Eppler ext transition
68 | 4000000 | 0.1 | XFOIL ncrit=9
69 | 4000000 | 0.25 | JavaFoil+Calcfoil stall+Eppler ext transition
70 | 4000000 | 0.25 | XFOIL ncrit=9
71 | 4000000 | 0.5 | JavaFoil+Calcfoil stall+Eppler ext transition
72 | 4000000 | 0.5 | XFOIL ncrit=9
73 | 5000000 | 0 | JavaFoil+Calcfoil stall+Eppler ext transition
74 | 5000000 | 0 | XFOIL ncrit=9
75 | 5000000 | 0.1 | JavaFoil+Calcfoil stall+Eppler ext transition
76 | 5000000 | 0.1 | XFOIL ncrit=9
77 | 5000000 | 0.25 | JavaFoil+Calcfoil stall+Eppler ext transition
78 | 5000000 | 0.25 | XFOIL ncrit=9
79 | 5000000 | 0.5 | JavaFoil+Calcfoil stall+Eppler ext transition
80 | 5000000 | 0.5 | XFOIL ncrit=9
81 | 6000000 | 0 | JavaFoil+Calcfoil stall+Eppler ext transition
82 | 6000000 | 0 | XFOIL ncrit=9
83 | 6000000 | 0.1 | JavaFoil+Calcfoil stall+Eppler ext transition
84 | 6000000 | 0.1 | XFOIL ncrit=9
85 | 6000000 | 0.25 | JavaFoil+Calcfoil stall+Eppler ext transition
86 | 6000000 | 0.25 | XFOIL ncrit=9
87 | 6000000 | 0.5 | JavaFoil+Calcfoil stall+Eppler ext transition
88 | 6000000 | 0.5 | XFOIL ncrit=9
89 | 7000000 | 0 | JavaFoil+Calcfoil stall+Eppler ext transition
90 | 7000000 | 0 | XFOIL ncrit=9
91 | 7000000 | 0.1 | JavaFoil+Calcfoil stall+Eppler ext transition
92 | 7000000 | 0.1 | XFOIL ncrit=9
93 | 7000000 | 0.25 | JavaFoil+Calcfoil stall+Eppler ext transition
94 | 7000000 | 0.25 | XFOIL ncrit=9
95 | 7000000 | 0.5 | JavaFoil+Calcfoil stall+Eppler ext transition
96 | 7000000 | 0.5 | XFOIL ncrit=9
97 | 8000000 | 0 | JavaFoil+Calcfoil stall+Eppler ext transition
98 | 8000000 | 0 | XFOIL ncrit=9
99 | 8000000 | 0.1 | JavaFoil+Calcfoil stall+Eppler ext transition
100 | 8000000 | 0.1 | XFOIL ncrit=9
101 | 8000000 | 0.25 | JavaFoil+Calcfoil stall+Eppler ext transition
102 | 8000000 | 0.25 | XFOIL ncrit=9
103 | 8000000 | 0.5 | JavaFoil+Calcfoil stall+Eppler ext transition
104 | 8000000 | 0.5 | XFOIL ncrit=9
105 | 10000000 | 0 | JavaFoil+Calcfoil stall+Eppler ext transition
106 | 10000000 | 0 | XFOIL ncrit=9
107 | 10000000 | 0.1 | JavaFoil+Calcfoil stall+Eppler ext transition
108 | 10000000 | 0.1 | XFOIL ncrit=9
109 | 10000000 | 0.25 | JavaFoil+Calcfoil stall+Eppler ext transition
110 | 10000000 | 0.25 | XFOIL ncrit=9
111 | 10000000 | 0.5 | JavaFoil+Calcfoil stall+Eppler ext transition
112 | 10000000 | 0.5 | XFOIL ncrit=9
113 | 12000000 | 0 | JavaFoil+Calcfoil stall+Eppler ext transition
114 | 12000000 | 0 | XFOIL ncrit=9
115 | 12000000 | 0.1 | JavaFoil+Calcfoil stall+Eppler ext transition
116 | 12000000 | 0.1 | XFOIL ncrit=9
117 | 12000000 | 0.25 | JavaFoil+Calcfoil stall+Eppler ext transition
118 | 12000000 | 0.25 | XFOIL ncrit=9
119 | 12000000 | 0.5 | JavaFoil+Calcfoil stall+Eppler ext transition
120 | 12000000 | 0.5 | XFOIL ncrit=9
121 | 14000000 | 0 | JavaFoil+Calcfoil stall+Eppler ext transition
122 | 14000000 | 0 | XFOIL ncrit=9
123 | 14000000 | 0.1 | JavaFoil+Calcfoil stall+Eppler ext transition
124 | 14000000 | 0.1 | XFOIL ncrit=9
125 | 14000000 | 0.25 | JavaFoil+Calcfoil stall+Eppler ext transition
126 | 14000000 | 0.25 | XFOIL ncrit=9
127 | 14000000 | 0.5 | JavaFoil+Calcfoil stall+Eppler ext transition
128 | 14000000 | 0.5 | XFOIL ncrit=9
129 | 16000000 | 0 | JavaFoil+Calcfoil stall+Eppler ext transition
130 | 16000000 | 0 | XFOIL ncrit=9
131 | 16000000 | 0.1 | JavaFoil+Calcfoil stall+Eppler ext transition
132 | 16000000 | 0.1 | XFOIL ncrit=9
133 | 16000000 | 0.25 | JavaFoil+Calcfoil stall+Eppler ext transition
134 | 16000000 | 0.25 | XFOIL ncrit=9
135 | 16000000 | 0.5 | JavaFoil+Calcfoil stall+Eppler ext transition
136 | 16000000 | 0.5 | XFOIL ncrit=9
137 | 18000000 | 0 | JavaFoil+Calcfoil stall+Eppler ext transition
138 | 18000000 | 0 | XFOIL ncrit=9
139 | 18000000 | 0.1 | JavaFoil+Calcfoil stall+Eppler ext transition
140 | 18000000 | 0.1 | XFOIL ncrit=9
141 | 18000000 | 0.25 | JavaFoil+Calcfoil stall+Eppler ext transition
142 | 18000000 | 0.25 | XFOIL ncrit=9
143 | 18000000 | 0.5 | JavaFoil+Calcfoil stall+Eppler ext transition
144 | 18000000 | 0.5 | XFOIL ncrit=9
145 | 20000000 | 0 | JavaFoil+Calcfoil stall+Eppler ext transition
146 | 20000000 | 0 | XFOIL ncrit=9
147 | 20000000 | 0.1 | JavaFoil+Calcfoil stall+Eppler ext transition
148 | 20000000 | 0.1 | XFOIL ncrit=9
149 | 20000000 | 0.25 | JavaFoil+Calcfoil stall+Eppler ext transition
150 | 20000000 | 0.25 | XFOIL ncrit=9
151 | 20000000 | 0.5 | JavaFoil+Calcfoil stall+Eppler ext transition
152 | 20000000 | 0.5 | XFOIL ncrit=9

## 1. Re 50k Mach 0.00 (1)
BIGFOIL.COM POLAR EXPORT
NACA63A715
NACA63A715 |  |  |  | Cl Max: | 1.611 | at alpha= | 9 | deg
JavaFoil+Calcfoil stall+Eppler ext transition |  |  |  | L/D Max: | 47.896 | at alpha= | 6 | deg
Re: | 50000 |  |  | Cd Min: | 0.01927 | at alpha= | -4 | deg
Mach: | 0 |  |  | Cl=0 at alpha= | -5.625 | deg
|  |  |  | @ Cl=0.1, Cd= | 0.032294
|  |  |  | @ Cl=0.4, Cd= | 0.02023
|  |  |  | @ Cl=0.6, Cd= | 0.019814
alpha (deg) | Cl | Cd | Cm | Cl/Cd
-20 | -0.514 | 0.31711 | -0.031 | -1.62
-19.5 | -0.526 | 0.30682 | -0.031 | -1.715
-19 | -0.538 | 0.28453 | -0.031 | -1.892
-18.5 | -0.549 | 0.2611 | -0.031 | -2.104
-18 | -0.559 | 0.25248 | -0.03 | -2.215
-17.5 | -0.568 | 0.22637 | -0.031 | -2.509
-17 | -0.575 | 0.21251 | -0.032 | -2.705
-16.5 | -0.58 | 0.19976 | -0.032 | -2.903
-16 | -0.583 | 0.1858 | -0.033 | -3.138
-15.5 | -0.584 | 0.17674 | -0.033 | -3.302
-15 | -0.582 | 0.16334 | -0.034 | -3.561
-14.5 | -0.577 | 0.15323 | -0.034 | -3.764
-14 | -0.57 | 0.1438 | -0.045 | -3.962
-13.5 | -0.558 | 0.13494 | -0.035 | -4.132
-13 | -0.543 | 0.12575 | -0.035 | -4.319
-12.5 | -0.526 | 0.11328 | -0.048 | -4.646
-12 | -0.505 | 0.10579 | -0.049 | -4.772
-11.5 | -0.48 | 0.09838 | -0.05 | -4.88
-11 | -0.452 | 0.094 | -0.05 | -4.806
-10.5 | -0.42 | 0.09078 | -0.049 | -4.628
-10 | -0.386 | 0.08404 | -0.049 | -4.591
-9.5 | -0.349 | 0.07774 | -0.05 | -4.485
-9 | -0.309 | 0.0732 | -0.051 | -4.223
-8.5 | -0.267 | 0.06864 | -0.051 | -3.896
-8 | -0.224 | 0.06493 | -0.051 | -3.448
-7.5 | -0.179 | 0.06098 | -0.052 | -2.929
-7 | -0.132 | 0.05752 | -0.053 | -2.293
-6.5 | -0.084 | 0.05448 | -0.054 | -1.549
-6 | -0.036 | 0.05139 | -0.057 | -0.708
-5.5 | 0.012 | 0.04873 | -0.059 | 0.25
-5 | 0.061 | 0.04598 | -0.065 | 1.334
-4.5 | 0.137 | 0.01931 | -0.129 | 7.104
-4 | 0.199 | 0.01927 | -0.129 | 10.305
-3.5 | 0.244 | 0.02138 | -0.121 | 11.435
-3 | 0.303 | 0.02111 | -0.122 | 14.355
-2.5 | 0.363 | 0.02087 | -0.123 | 17.384
-2 | 0.422 | 0.01985 | -0.124 | 21.286
-1.5 | 0.483 | 0.02019 | -0.126 | 23.906
-1 | 0.544 | 0.02053 | -0.127 | 26.502
-0.5 | 0.63 | 0.01943 | -0.134 | 32.399
0 | 0.672 | 0.02018 | -0.135 | 33.307
0.5 | 0.731 | 0.02051 | -0.135 | 35.643
1 | 0.79 | 0.02093 | -0.136 | 37.735
1.5 | 0.849 | 0.02137 | -0.137 | 39.718
2 | 0.903 | 0.02192 | -0.137 | 41.21
2.5 | 0.961 | 0.02245 | -0.138 | 42.811
3 | 1.019 | 0.02305 | -0.138 | 44.198
3.5 | 1.076 | 0.02369 | -0.139 | 45.411
4 | 1.133 | 0.02448 | -0.14 | 46.272
4.5 | 1.188 | 0.02528 | -0.14 | 47.011
5 | 1.243 | 0.02614 | -0.141 | 47.545
5.5 | 1.295 | 0.02711 | -0.141 | 47.774
6 | 1.346 | 0.0281 | -0.141 | 47.896
6.5 | 1.394 | 0.02929 | -0.142 | 47.601
7 | 1.44 | 0.03061 | -0.142 | 47.027
7.5 | 1.482 | 0.03209 | -0.142 | 46.189
8 | 1.523 | 0.03357 | -0.143 | 45.386
8.5 | 1.578 | 0.0384 | -0.145 | 41.101
9 | 1.611 | 0.04035 | -0.146 | 39.919
9.5 | 1.372 | 0.0724 | -0.076 | 18.954
10 | 1.389 | 0.07753 | -0.065 | 17.911
10.5 | 1.404 | 0.08392 | -0.056 | 16.735
11 | 1.418 | 0.08869 | -0.055 | 15.994
11.5 | 1.427 | 0.09535 | -0.054 | 14.965
12 | 1.428 | 0.10195 | -0.053 | 14.006
12.5 | 1.424 | 0.11214 | -0.053 | 12.699
13 | 1.415 | 0.12066 | -0.052 | 11.728
13.5 | 1.401 | 0.12824 | -0.049 | 10.926
14 | 1.383 | 0.1414 | -0.048 | 9.781

## 2. Re 50k Mach 0.00 (2)
BIGFOIL.COM POLAR EXPORT
NACA63A715
NACA63A715 |  |  |  | Cl Max: | 1.3339 | at alpha= | 15 | deg
XFOIL ncrit=9 |  |  |  | L/D Max: | 21.4678 | at alpha= | 13 | deg
Re: | 50000 |  |  | Cd Min: | 0.25323 | at alpha= | 20 | deg
Mach: | 0 |  |  | Cl=0 at alpha= | 1.8944 | deg
|  |  |  | @ Cl=0.1, Cd= | 0.054246
|  |  |  | @ Cl=0.4, Cd= | 0.078963
|  |  |  | @ Cl=0.6, Cd= | 0.10298
alpha (deg) | Cl | Cd | Cm | Cl/Cd
-10 | -0.36 | 0.13335 | -0.0267 | -2.6997
-9.5 | -0.3723 | 0.12954 | -0.0238 | -2.874
-9 | -0.3813 | 0.12558 | -0.0204 | -3.0363
-8.5 | -0.3854 | 0.12154 | -0.0166 | -3.171
-8 | -0.4016 | 0.11835 | -0.0126 | -3.3933
-7.5 | -0.4408 | 0.11671 | -0.0078 | -3.7769
-7 | -0.4293 | 0.1107 | -0.0041 | -3.878
-6.5 | -0.4325 | 0.1064 | 0.0002 | -4.0648
-6 | -0.475 | 0.1047 | 0.0071 | -4.5368
-5 | -0.5678 | 0.05729 | -0.0393 | -9.911
-4.5 | -0.5365 | 0.04986 | -0.0402 | -10.7601
-4 | -0.5045 | 0.04556 | -0.0386 | -11.0733
-3.5 | -0.4701 | 0.04246 | -0.0364 | -11.0716
-3 | -0.4345 | 0.0404 | -0.0341 | -10.755
-2.5 | -0.398 | 0.03875 | -0.0318 | -10.271
-2 | -0.3596 | 0.03766 | -0.03 | -9.5486
-1.5 | -0.3109 | 0.03624 | -0.0299 | -8.5789
-1 | -0.3125 | 0.03714 | -0.0151 | -8.4141
-0.5 | -0.2852 | 0.03754 | -0.0086 | -7.5972
0 | -0.185 | 0.03881 | -0.0222 | -4.7668
0.5 | -0.1414 | 0.04037 | -0.0255 | -3.5026
1 | -0.0976 | 0.04231 | -0.0283 | -2.3068
1.5 | -0.0545 | 0.04453 | -0.0307 | -1.2239
2 | 0.0146 | 0.04883 | -0.038 | 0.299
2.5 | 0.0736 | 0.05257 | -0.0432 | 1.4
3 | 0.1267 | 0.05594 | -0.0473 | 2.2649
3.5 | 0.179 | 0.05961 | -0.0512 | 3.0029
4 | 0.228 | 0.06331 | -0.0544 | 3.6013
4.5 | 0.2769 | 0.06729 | -0.0576 | 4.115
5 | 0.324 | 0.0715 | -0.0606 | 4.5315
5.5 | 0.3611 | 0.07506 | -0.062 | 4.8108
6 | 0.3898 | 0.07795 | -0.0621 | 5.0006
6.5 | 0.4309 | 0.08203 | -0.0642 | 5.253
7 | 0.4735 | 0.08685 | -0.0667 | 5.4519
7.5 | 0.5077 | 0.09066 | -0.0677 | 5.6
8 | 0.5348 | 0.09476 | -0.0682 | 5.6437
8.5 | 0.5765 | 0.09995 | -0.0704 | 5.7679
9 | 0.6147 | 0.10487 | -0.0719 | 5.8615
9.5 | 0.6401 | 0.10912 | -0.0719 | 5.866
10 | 0.7799 | 0.10244 | -0.0694 | 7.6132
10.5 | 0.8041 | 0.10573 | -0.068 | 7.6052
11 | 0.8483 | 0.10732 | -0.0664 | 7.9044
11.5 | 0.8999 | 0.10721 | -0.0638 | 8.3938
12 | 0.9414 | 0.10695 | -0.0605 | 8.8022
12.5 | 0.9992 | 0.10288 | -0.0553 | 9.7123
13 | 1.2885 | 0.06002 | -0.037 | 21.4678
13.5 | 1.3059 | 0.0648 | -0.0336 | 20.1528
14 | 1.3277 | 0.07027 | -0.0311 | 18.8943
14.5 | 1.3304 | 0.07721 | -0.0286 | 17.2309
15 | 1.3339 | 0.08475 | -0.0268 | 15.7392
15.5 | 1.2826 | 0.0958 | -0.0259 | 13.3883
16 | 1.2205 | 0.10988 | -0.0286 | 11.1076
16.5 | 1.1547 | 0.1277 | -0.0355 | 9.0423
17 | 0.9682 | 0.18832 | -0.0728 | 5.1412
18 | 0.9192 | 0.22264 | -0.098 | 4.1286
18.5 | 0.9335 | 0.22998 | -0.1013 | 4.059
19 | 0.9489 | 0.23716 | -0.1044 | 4.0011
19.5 | 0.9781 | 0.24782 | -0.1057 | 3.9468
20 | 0.9898 | 0.25323 | -0.1094 | 3.9087

## 3. Re 50k Mach 0.10 (1)
BIGFOIL.COM POLAR EXPORT
NACA63A715
NACA63A715 |  |  |  | Cl Max: | 1.64 | at alpha= | 9.5 | deg
JavaFoil+Calcfoil stall+Eppler ext transition |  |  |  | L/D Max: | 47.693 | at alpha= | 6 | deg
Re: | 50000 |  |  | Cd Min: | 0.01931 | at alpha= | -4 | deg
Mach: | 0.1 |  |  | Cl=0 at alpha= | -5.6224 | deg
|  |  |  | @ Cl=0.1, Cd= | 0.03269
|  |  |  | @ Cl=0.4, Cd= | 0.020336
|  |  |  | @ Cl=0.6, Cd= | 0.019942
alpha (deg) | Cl | Cd | Cm | Cl/Cd
-20 | -0.468 | 0.34701 | -0.032 | -1.349
-19.5 | -0.483 | 0.32361 | -0.032 | -1.494
-19 | -0.498 | 0.30198 | -0.032 | -1.649
-18.5 | -0.512 | 0.29217 | -0.03 | -1.752
-18 | -0.525 | 0.2557 | -0.032 | -2.053
-17.5 | -0.537 | 0.24663 | -0.032 | -2.176
-17 | -0.547 | 0.22877 | -0.032 | -2.389
-16.5 | -0.555 | 0.21317 | -0.031 | -2.603
-16 | -0.561 | 0.19687 | -0.032 | -2.849
-15.5 | -0.564 | 0.18183 | -0.033 | -3.105
-15 | -0.565 | 0.16678 | -0.033 | -3.39
-14.5 | -0.563 | 0.16131 | -0.033 | -3.491
-14 | -0.558 | 0.14541 | -0.035 | -3.835
-13.5 | -0.549 | 0.13756 | -0.034 | -3.989
-13 | -0.536 | 0.12795 | -0.035 | -4.191
-12.5 | -0.521 | 0.11796 | -0.047 | -4.418
-12 | -0.501 | 0.10734 | -0.049 | -4.67
-11.5 | -0.478 | 0.09943 | -0.05 | -4.805
-11 | -0.451 | 0.09473 | -0.05 | -4.756
-10.5 | -0.42 | 0.09028 | -0.048 | -4.648
-10 | -0.386 | 0.08393 | -0.049 | -4.598
-9.5 | -0.349 | 0.07869 | -0.05 | -4.438
-9 | -0.31 | 0.07389 | -0.051 | -4.194
-8.5 | -0.268 | 0.06858 | -0.051 | -3.911
-8 | -0.225 | 0.06545 | -0.052 | -3.432
-7.5 | -0.179 | 0.06138 | -0.053 | -2.922
-7 | -0.132 | 0.05787 | -0.054 | -2.288
-6.5 | -0.085 | 0.05473 | -0.055 | -1.549
-6 | -0.037 | 0.05149 | -0.057 | -0.71
-5.5 | 0.012 | 0.04883 | -0.059 | 0.251
-5 | 0.062 | 0.04605 | -0.066 | 1.339
-4.5 | 0.138 | 0.01933 | -0.129 | 7.131
-4 | 0.2 | 0.01931 | -0.13 | 10.336
-3.5 | 0.246 | 0.02148 | -0.121 | 11.432
-3 | 0.304 | 0.02121 | -0.122 | 14.347
-2.5 | 0.364 | 0.02096 | -0.123 | 17.388
-2 | 0.424 | 0.01992 | -0.125 | 21.298
-1.5 | 0.485 | 0.0203 | -0.126 | 23.872
-1 | 0.546 | 0.02065 | -0.128 | 26.457
-0.5 | 0.633 | 0.01951 | -0.135 | 32.432
0 | 0.675 | 0.02023 | -0.135 | 33.375
0.5 | 0.735 | 0.0206 | -0.136 | 35.667
1 | 0.794 | 0.02103 | -0.137 | 37.747
1.5 | 0.853 | 0.02145 | -0.137 | 39.761
2 | 0.908 | 0.02201 | -0.138 | 41.256
2.5 | 0.966 | 0.0226 | -0.139 | 42.751
3 | 1.024 | 0.0232 | -0.139 | 44.138
3.5 | 1.081 | 0.02385 | -0.14 | 45.328
4 | 1.138 | 0.02466 | -0.14 | 46.154
4.5 | 1.194 | 0.02544 | -0.141 | 46.93
5 | 1.248 | 0.02632 | -0.141 | 47.43
5.5 | 1.301 | 0.02732 | -0.142 | 47.629
6 | 1.352 | 0.02834 | -0.142 | 47.693
6.5 | 1.399 | 0.02959 | -0.142 | 47.301
7 | 1.445 | 0.03095 | -0.143 | 46.682
7.5 | 1.488 | 0.0324 | -0.143 | 45.924
8 | 1.528 | 0.03397 | -0.143 | 44.985
8.5 | 1.583 | 0.03882 | -0.146 | 40.786
9 | 1.615 | 0.04086 | -0.146 | 39.524
9.5 | 1.64 | 0.04233 | -0.146 | 38.754
10 | 1.39 | 0.07812 | -0.063 | 17.793
10.5 | 1.405 | 0.0843 | -0.056 | 16.67
11 | 1.418 | 0.09049 | -0.056 | 15.666
11.5 | 1.424 | 0.09666 | -0.054 | 14.732
12 | 1.422 | 0.10335 | -0.053 | 13.763
12.5 | 1.415 | 0.11208 | -0.052 | 12.629
13 | 1.403 | 0.12067 | -0.051 | 11.628
13.5 | 1.385 | 0.1287 | -0.048 | 10.764
14 | 1.363 | 0.14052 | -0.048 | 9.701
14.5 | 1.337 | 0.15312 | -0.048 | 8.729

## 4. Re 50k Mach 0.10 (2)
BIGFOIL.COM POLAR EXPORT
NACA63A715
NACA63A715 |  |  |  | Cl Max: | 1.3231 | at alpha= | 15 | deg
XFOIL ncrit=9 |  |  |  | L/D Max: | 22.0819 | at alpha= | 12.5 | deg
Re: | 50000 |  |  | Cd Min: | 0.25393 | at alpha= | 20 | deg
Mach: | 0.1 |  |  | Cl=0 at alpha= | 1.8896 | deg
|  |  |  | @ Cl=0.1, Cd= | 0.054444
|  |  |  | @ Cl=0.4, Cd= | 0.079176
|  |  |  | @ Cl=0.6, Cd= | 0.10385
alpha (deg) | Cl | Cd | Cm | Cl/Cd
-10.5 | -0.3508 | 0.13813 | -0.0295 | -2.5396
-10 | -0.3584 | 0.13391 | -0.0267 | -2.6764
-9.5 | -0.3697 | 0.13003 | -0.0238 | -2.8432
-9 | -0.3783 | 0.12605 | -0.0204 | -3.0012
-8.5 | -0.384 | 0.12212 | -0.0167 | -3.1444
-8 | -0.4017 | 0.11906 | -0.0127 | -3.3739
-7.5 | -0.441 | 0.11743 | -0.0079 | -3.7554
-7 | -0.4262 | 0.11116 | -0.0043 | -3.8341
-6.5 | -0.4302 | 0.10689 | 0 | -4.0247
-6 | -0.4704 | 0.10504 | 0.0066 | -4.4783
-5.5 | -0.5885 | 0.0781 | -0.0255 | -7.5352
-5 | -0.5709 | 0.059 | -0.0386 | -9.6763
-4.5 | -0.5402 | 0.05071 | -0.0404 | -10.6527
-4 | -0.5083 | 0.04622 | -0.0389 | -10.9974
-3.5 | -0.4739 | 0.04296 | -0.0368 | -11.0312
-3 | -0.4381 | 0.04087 | -0.0344 | -10.7194
-2.5 | -0.4015 | 0.03914 | -0.0321 | -10.258
-2 | -0.363 | 0.03798 | -0.0303 | -9.5577
-1.5 | -0.3165 | 0.03678 | -0.0299 | -8.6052
-1 | -0.3117 | 0.03728 | -0.0165 | -8.3611
-0.5 | -0.289 | 0.03779 | -0.0088 | -7.6475
0 | -0.188 | 0.03895 | -0.022 | -4.8267
0.5 | -0.1443 | 0.04048 | -0.0253 | -3.5647
1 | -0.1001 | 0.04242 | -0.0281 | -2.3597
1.5 | -0.0554 | 0.04472 | -0.0308 | -1.2388
2 | 0.0157 | 0.04922 | -0.0384 | 0.31898
2.5 | 0.072 | 0.05263 | -0.0432 | 1.368
3 | 0.1274 | 0.05622 | -0.0477 | 2.2661
3.5 | 0.1807 | 0.05999 | -0.0517 | 3.0122
4 | 0.2303 | 0.06378 | -0.055 | 3.6108
4.5 | 0.28 | 0.0679 | -0.0583 | 4.1237
5 | 0.3255 | 0.07201 | -0.061 | 4.5202
5.5 | 0.356 | 0.07485 | -0.0613 | 4.7562
6 | 0.3896 | 0.07815 | -0.0622 | 4.9853
6.5 | 0.4344 | 0.08257 | -0.0648 | 5.261
7 | 0.4677 | 0.08666 | -0.0659 | 5.397
8 | 0.5364 | 0.09508 | -0.0684 | 5.6416
8.5 | 0.5707 | 0.09987 | -0.0697 | 5.7144
9 | 0.6074 | 0.10486 | -0.0712 | 5.7925
9.5 | 0.6355 | 0.10917 | -0.0715 | 5.8212
10 | 0.7681 | 0.1035 | -0.069 | 7.4213
10.5 | 0.8008 | 0.10648 | -0.0679 | 7.5207
11 | 0.8731 | 0.10566 | -0.0661 | 8.2633
12 | 0.9783 | 0.10231 | -0.0586 | 9.5621
12.5 | 1.2728 | 0.05764 | -0.0409 | 22.0819
13 | 1.2811 | 0.06168 | -0.036 | 20.7701
13.5 | 1.2993 | 0.06645 | -0.0326 | 19.553
14 | 1.3199 | 0.07206 | -0.0301 | 18.3167
14.5 | 1.3193 | 0.07932 | -0.0278 | 16.6326
15 | 1.3231 | 0.08698 | -0.0261 | 15.2115
15.5 | 1.2688 | 0.09857 | -0.026 | 12.8721
16 | 1.2079 | 0.11304 | -0.0294 | 10.6856
17 | 0.8975 | 0.20889 | -0.0921 | 4.2965
17.5 | 0.9094 | 0.21624 | -0.0953 | 4.2055
18 | 0.9216 | 0.2235 | -0.0987 | 4.1235
18.5 | 0.936 | 0.23088 | -0.102 | 4.0541
19 | 0.9517 | 0.23812 | -0.1052 | 3.9967
19.5 | 0.9812 | 0.24894 | -0.1065 | 3.9415
20 | 0.9916 | 0.25393 | -0.1105 | 3.905

## 5. Re 50k Mach 0.25 (1)
BIGFOIL.COM POLAR EXPORT
NACA63A715
NACA63A715 |  |  |  | Cl Max: | 1.634 | at alpha= | 9 | deg
JavaFoil+Calcfoil stall+Eppler ext transition |  |  |  | L/D Max: | 46.932 | at alpha= | 5.5 | deg
Re: | 50000 |  |  | Cd Min: | 0.01963 | at alpha= | -4 | deg
Mach: | 0.25 |  |  | Cl=0 at alpha= | -5.63 | deg
|  |  |  | @ Cl=0.1, Cd= | 0.034079
|  |  |  | @ Cl=0.4, Cd= | 0.021403
|  |  |  | @ Cl=0.6, Cd= | 0.021186
alpha (deg) | Cl | Cd | Cm | Cl/Cd
-18 | -0.173 | 0.36864 | -0.037 | -0.468
-17.5 | -0.232 | 0.33846 | -0.037 | -0.686
-17 | -0.28 | 0.4408 | -0.034 | -0.636
-16.5 | -0.322 | 0.34086 | -0.034 | -0.945
-16 | -0.359 | 0.29028 | -0.034 | -1.237
-15.5 | -0.392 | 0.25307 | -0.033 | -1.548
-15 | -0.419 | 0.24061 | -0.032 | -1.743
-14.5 | -0.442 | 0.1982 | -0.033 | -2.231
-14 | -0.459 | 0.18752 | -0.032 | -2.449
-13.5 | -0.471 | 0.16809 | -0.032 | -2.8
-13 | -0.476 | 0.14821 | -0.033 | -3.211
-12.5 | -0.475 | 0.13389 | -0.034 | -3.548
-12 | -0.468 | 0.11917 | -0.036 | -3.927
-11.5 | -0.456 | 0.10949 | -0.049 | -4.164
-11 | -0.437 | 0.10131 | -0.051 | -4.315
-10.5 | -0.413 | 0.09273 | -0.052 | -4.454
-10 | -0.384 | 0.08578 | -0.053 | -4.476
-9.5 | -0.35 | 0.08268 | -0.051 | -4.234
-9 | -0.313 | 0.07675 | -0.052 | -4.074
-8.5 | -0.272 | 0.07158 | -0.052 | -3.801
-8 | -0.229 | 0.06755 | -0.053 | -3.386
-7.5 | -0.183 | 0.06229 | -0.054 | -2.94
-7 | -0.135 | 0.05874 | -0.055 | -2.306
-6.5 | -0.087 | 0.05549 | -0.055 | -1.564
-6 | -0.037 | 0.05224 | -0.057 | -0.717
-5.5 | 0.013 | 0.04954 | -0.06 | 0.253
-5 | 0.063 | 0.04679 | -0.065 | 1.35
-4.5 | 0.142 | 0.01965 | -0.133 | 7.204
-4 | 0.205 | 0.01963 | -0.133 | 10.441
-3.5 | 0.252 | 0.022 | -0.124 | 11.435
-3 | 0.312 | 0.02176 | -0.125 | 14.325
-2.5 | 0.373 | 0.0215 | -0.126 | 17.361
-2 | 0.434 | 0.02128 | -0.127 | 20.417
-1.5 | 0.496 | 0.02046 | -0.129 | 24.251
-1 | 0.559 | 0.02088 | -0.13 | 26.763
-0.5 | 0.622 | 0.02135 | -0.132 | 29.133
0 | 0.693 | 0.02068 | -0.139 | 33.523
0.5 | 0.754 | 0.02106 | -0.14 | 35.821
1 | 0.815 | 0.0215 | -0.14 | 37.906
1.5 | 0.876 | 0.02202 | -0.141 | 39.753
2 | 0.932 | 0.02257 | -0.142 | 41.288
2.5 | 0.991 | 0.02321 | -0.142 | 42.701
3 | 1.051 | 0.0239 | -0.143 | 43.954
3.5 | 1.109 | 0.02466 | -0.143 | 44.976
4 | 1.167 | 0.02547 | -0.144 | 45.843
4.5 | 1.224 | 0.02632 | -0.144 | 46.517
5 | 1.28 | 0.02734 | -0.145 | 46.804
5.5 | 1.333 | 0.02841 | -0.145 | 46.932
6 | 1.383 | 0.0297 | -0.146 | 46.563
6.5 | 1.428 | 0.03112 | -0.146 | 45.906
7 | 1.473 | 0.03262 | -0.146 | 45.153
7.5 | 1.516 | 0.03431 | -0.146 | 44.198
8 | 1.576 | 0.03951 | -0.149 | 39.878
8.5 | 1.608 | 0.04149 | -0.15 | 38.761
9 | 1.634 | 0.04331 | -0.15 | 37.723
9.5 | 1.381 | 0.07608 | -0.063 | 18.152
10 | 1.393 | 0.08221 | -0.057 | 16.941
10.5 | 1.4 | 0.08927 | -0.056 | 15.677
11 | 1.4 | 0.09672 | -0.055 | 14.469
11.5 | 1.39 | 0.1041 | -0.053 | 13.354
12 | 1.368 | 0.11519 | -0.052 | 11.877
12.5 | 1.337 | 0.12324 | -0.049 | 10.846
13 | 1.296 | 0.13531 | -0.045 | 9.578
13.5 | 1.247 | 0.15316 | -0.045 | 8.139
14 | 1.188 | 0.16844 | -0.043 | 7.056

## 6. Re 50k Mach 0.25 (2)
BIGFOIL.COM POLAR EXPORT
NACA63A715
NACA63A715 |  |  |  | Cl Max: | 1.2618 | at alpha= | 13.5 | deg
XFOIL ncrit=9 |  |  |  | L/D Max: | 16.5983 | at alpha= | 13.5 | deg
Re: | 50000 |  |  | Cd Min: | 0.23601 | at alpha= | 18.5 | deg
Mach: | 0.25 |  |  | Cl=0 at alpha= | 1.9262 | deg
|  |  |  | @ Cl=0.1, Cd= | 0.055971
|  |  |  | @ Cl=0.4, Cd= | 0.080366
|  |  |  | @ Cl=0.6, Cd= | 0.10243
alpha (deg) | Cl | Cd | Cm | Cl/Cd
-10 | -0.3531 | 0.13716 | -0.0268 | -2.5744
-9.5 | -0.3602 | 0.13296 | -0.0239 | -2.7091
-9 | -0.3681 | 0.129 | -0.0206 | -2.8535
-8.5 | -0.3802 | 0.12554 | -0.017 | -3.0285
-8 | -0.4046 | 0.12305 | -0.0131 | -3.2881
-7.5 | -0.4152 | 0.11874 | -0.0091 | -3.4967
-7 | -0.4128 | 0.11374 | -0.0054 | -3.6293
-6.5 | -0.4195 | 0.10957 | -0.0012 | -3.8286
-6 | -0.4472 | 0.10692 | 0.0043 | -4.1826
-5 | -0.584 | 0.06653 | -0.0357 | -8.778
-4.5 | -0.5593 | 0.05573 | -0.0407 | -10.0359
-4 | -0.5289 | 0.05015 | -0.0401 | -10.5464
-3.5 | -0.4946 | 0.04598 | -0.0386 | -10.7569
-3 | -0.4584 | 0.0431 | -0.0365 | -10.6357
-2.5 | -0.4212 | 0.04097 | -0.0342 | -10.2807
-2 | -0.382 | 0.03963 | -0.032 | -9.6392
-1.5 | -0.34 | 0.03862 | -0.0303 | -8.8037
-1 | -0.3034 | 0.0379 | -0.0253 | -8.0053
-0.5 | -0.2982 | 0.03904 | -0.0125 | -7.6383
0 | -0.2038 | 0.0398 | -0.0205 | -5.1206
0.5 | -0.1603 | 0.04113 | -0.024 | -3.8974
1 | -0.1144 | 0.04304 | -0.0272 | -2.658
1.5 | -0.0554 | 0.04628 | -0.0326 | -1.1971
2 | 0.0096 | 0.05003 | -0.039 | 0.19188
2.5 | 0.0746 | 0.05415 | -0.0452 | 1.3777
3 | 0.1364 | 0.05858 | -0.0506 | 2.3284
3.5 | 0.1832 | 0.06181 | -0.0533 | 2.9639
4 | 0.2266 | 0.06499 | -0.0554 | 3.4867
4.5 | 0.268 | 0.06823 | -0.0572 | 3.9279
5 | 0.3099 | 0.07185 | -0.0592 | 4.3132
5.5 | 0.3545 | 0.07588 | -0.0617 | 4.6719
6 | 0.4045 | 0.08081 | -0.065 | 5.0056
6.5 | 0.4325 | 0.08421 | -0.0652 | 5.136
7 | 0.4795 | 0.0889 | -0.0679 | 5.3937
7.5 | 0.504 | 0.0925 | -0.0677 | 5.4486
8 | 0.5446 | 0.09757 | -0.0697 | 5.5816
8.5 | 0.5867 | 0.10268 | -0.0716 | 5.7139
9 | 0.6851 | 0.1008 | -0.0705 | 6.7966
9.5 | 0.7211 | 0.10363 | -0.0696 | 6.9584
10 | 0.7701 | 0.10604 | -0.0688 | 7.2624
10.5 | 0.7985 | 0.10962 | -0.0677 | 7.2843
11 | 0.8722 | 0.10912 | -0.0657 | 7.993
11.5 | 0.8753 | 0.11417 | -0.0641 | 7.6666
12 | 0.9407 | 0.1117 | -0.0597 | 8.4217
12.5 | 0.9443 | 0.11694 | -0.0582 | 8.0751
13 | 1.0188 | 0.10936 | -0.0502 | 9.316
13.5 | 1.2618 | 0.07602 | -0.0292 | 16.5983
14 | 1.2444 | 0.08485 | -0.0277 | 14.6659
14.5 | 1.223 | 0.09469 | -0.0276 | 12.9158
15 | 1.1572 | 0.11119 | -0.0325 | 10.4074
16 | 0.9545 | 0.17668 | -0.0706 | 5.4024
16.5 | 0.9405 | 0.19176 | -0.0793 | 4.9046
17.5 | 0.9232 | 0.22108 | -0.0988 | 4.1759
18 | 0.9356 | 0.22837 | -0.1026 | 4.0969
18.5 | 0.9509 | 0.23601 | -0.1062 | 4.0291

## 7. Re 50k Mach 0.50 (1)
BIGFOIL.COM POLAR EXPORT
NACA63A715
NACA63A715 |  |  |  | Cl Max: | 1.63 | at alpha= | 7.5 | deg
JavaFoil+Calcfoil stall+Eppler ext transition |  |  |  | L/D Max: | 43.133 | at alpha= | 4 | deg
Re: | 50000 |  |  | Cd Min: | 0.02184 | at alpha= | -4 | deg
Mach: | 0.5 |  |  | Cl=0 at alpha= | -5.6273 | deg
|  |  |  | @ Cl=0.1, Cd= | 0.04837
|  |  |  | @ Cl=0.4, Cd= | 0.02397
|  |  |  | @ Cl=0.6, Cd= | 0.023688
alpha (deg) | Cl | Cd | Cm | Cl/Cd
-20 | -0.811 | 0.44322 | -0.067 | -1.83
-19.5 | -0.784 | 0.43051 | -0.068 | -1.82
-19 | -0.754 | 0.42165 | -0.065 | -1.788
-18.5 | -0.726 | 0.41391 | -0.065 | -1.754
-18 | -0.698 | 0.40061 | -0.065 | -1.743
-17.5 | -0.671 | 0.41035 | -0.066 | -1.634
-17 | -0.643 | 0.40637 | -0.066 | -1.582
-16.5 | -0.615 | 0.38767 | -0.067 | -1.587
-16 | -0.586 | 0.34359 | -0.063 | -1.705
-15.5 | -0.558 | 0.33989 | -0.063 | -1.641
-15 | -0.53 | 0.33671 | -0.063 | -1.573
-14.5 | -0.502 | 0.33563 | -0.063 | -1.495
-14 | -0.474 | 0.32933 | -0.064 | -1.438
-13.5 | -0.445 | 0.30263 | -0.059 | -1.469
-13 | -0.416 | 0.30641 | -0.059 | -1.359
-12.5 | -0.388 | 0.2781 | -0.059 | -1.396
-12 | -0.36 | 0.27506 | -0.06 | -1.31
-11.5 | -0.332 | 0.2691 | -0.06 | -1.234
-11 | -0.303 | 0.23273 | -0.055 | -1.304
-10.5 | -0.275 | 0.22715 | -0.055 | -1.212
-10 | -0.247 | 0.22616 | -0.055 | -1.092
-9.5 | -0.219 | 0.20183 | -0.056 | -1.084
-9 | -0.19 | 0.16003 | -0.039 | -1.189
-8.5 | -0.229 | 0.10196 | -0.038 | -2.241
-8 | -0.228 | 0.08049 | -0.061 | -2.834
-7.5 | -0.192 | 0.07618 | -0.058 | -2.526
-7 | -0.145 | 0.06745 | -0.059 | -2.153
-6.5 | -0.094 | 0.06149 | -0.06 | -1.534
-6 | -0.041 | 0.05714 | -0.061 | -0.718
-5.5 | 0.014 | 0.05316 | -0.063 | 0.26
-5 | 0.07 | 0.04978 | -0.065 | 1.403
-4.5 | 0.127 | 0.0471 | -0.071 | 2.691
-4 | 0.217 | 0.02184 | -0.141 | 9.957
-3.5 | 0.288 | 0.02209 | -0.143 | 13.016
-3 | 0.345 | 0.02414 | -0.137 | 14.272
-2.5 | 0.413 | 0.02393 | -0.138 | 17.247
-2 | 0.48 | 0.02377 | -0.14 | 20.192
-1.5 | 0.548 | 0.02365 | -0.141 | 23.175
-1 | 0.616 | 0.0237 | -0.143 | 26.005
-0.5 | 0.685 | 0.02297 | -0.144 | 29.822
0 | 0.773 | 0.02247 | -0.145 | 34.395
0.5 | 0.841 | 0.02306 | -0.147 | 36.445
1 | 0.908 | 0.02409 | -0.148 | 37.7
1.5 | 0.976 | 0.02525 | -0.15 | 38.634
2 | 1.036 | 0.02555 | -0.158 | 40.541
2.5 | 1.101 | 0.02645 | -0.158 | 41.646
3 | 1.166 | 0.02749 | -0.159 | 42.421
3.5 | 1.231 | 0.02854 | -0.159 | 43.119
4 | 1.292 | 0.02994 | -0.159 | 43.133
4.5 | 1.349 | 0.03142 | -0.159 | 42.935
5 | 1.403 | 0.03308 | -0.159 | 42.426
5.5 | 1.455 | 0.03495 | -0.159 | 41.621
6 | 1.503 | 0.03702 | -0.159 | 40.6
6.5 | 1.545 | 0.03938 | -0.16 | 39.236
7 | 1.613 | 0.04601 | -0.165 | 35.061
7.5 | 1.63 | 0.04934 | -0.164 | 33.027
8 | 1.358 | 0.07104 | -0.064 | 19.119
8.5 | 1.308 | 0.08372 | -0.059 | 15.62
9 | 1.099 | 0.10807 | -0.046 | 10.171
9.5 | 0.839 | 0.19162 | -0.057 | 4.377
10 | 0.865 | 0.19688 | -0.057 | 4.396
10.5 | 0.893 | 0.24573 | -0.067 | 3.634
11 | 0.92 | 0.25584 | -0.067 | 3.595
11.5 | 0.948 | 0.27752 | -0.077 | 3.416
12 | 0.974 | 0.28254 | -0.077 | 3.449
12.5 | 1.003 | 0.30241 | -0.085 | 3.317

## 8. Re 50k Mach 0.50 (2)
BIGFOIL.COM POLAR EXPORT
NACA63A715
NACA63A715 |  |  |  | Cl Max: | 1.0928 | at alpha= | 20 | deg
XFOIL ncrit=9 |  |  |  | L/D Max: | 6.5876 | at alpha= | 9.5 | deg
Re: | 50000 |  |  | Cd Min: | 0.28819 | at alpha= | 20 | deg
Mach: | 0.5 |  |  | Cl=0 at alpha= | 2.0861 | deg
|  |  |  | @ Cl=0.1, Cd= | 0.06142
|  |  |  | @ Cl=0.4, Cd= | 0.086406
|  |  |  | @ Cl=0.6, Cd= | 0.10395
alpha (deg) | Cl | Cd | Cm | Cl/Cd
-9.5 | -0.3734 | 0.14989 | -0.0249 | -2.4912
-9 | -0.379 | 0.14542 | -0.0218 | -2.6062
-8.5 | -0.3657 | 0.13841 | -0.0186 | -2.6422
-8 | -0.3685 | 0.13384 | -0.0153 | -2.7533
-7.5 | -0.3754 | 0.12954 | -0.012 | -2.8979
-7 | -0.3844 | 0.12539 | -0.0086 | -3.0656
-6.5 | -0.392 | 0.12109 | -0.005 | -3.2373
-6 | -0.4043 | 0.11698 | -0.0014 | -3.4561
-5.5 | -0.5014 | 0.10477 | -0.0136 | -4.7857
-5 | -0.5514 | 0.09579 | -0.0174 | -5.7563
-4.5 | -0.5823 | 0.08407 | -0.026 | -6.9264
-4 | -0.5822 | 0.07562 | -0.0282 | -7.699
-3.5 | -0.5713 | 0.06627 | -0.0331 | -8.6208
-3 | -0.5436 | 0.05781 | -0.0377 | -9.4032
-2.5 | -0.5056 | 0.05182 | -0.0397 | -9.7569
-2 | -0.4643 | 0.04798 | -0.0388 | -9.6769
-1.5 | -0.4202 | 0.04551 | -0.0369 | -9.2331
-1 | -0.3729 | 0.04414 | -0.0349 | -8.4481
-0.5 | -0.3186 | 0.04345 | -0.0344 | -7.3326
0 | -0.2865 | 0.0439 | -0.0257 | -6.5262
0.5 | -0.2726 | 0.0449 | -0.0128 | -6.0713
1 | -0.1574 | 0.04735 | -0.0262 | -3.3242
1.5 | -0.0739 | 0.05179 | -0.0361 | -1.4269
2 | -0.0109 | 0.05481 | -0.0417 | -0.19887
2.5 | 0.0524 | 0.05839 | -0.0471 | 0.89741
3 | 0.1121 | 0.06219 | -0.0516 | 1.8025
3.5 | 0.1685 | 0.06612 | -0.0555 | 2.5484
4 | 0.2264 | 0.07059 | -0.0595 | 3.2073
4.5 | 0.2793 | 0.07512 | -0.0627 | 3.7181
5 | 0.3177 | 0.07855 | -0.0638 | 4.0446
5.5 | 0.3535 | 0.08194 | -0.0645 | 4.3141
6 | 0.4115 | 0.08751 | -0.0685 | 4.7023
6.5 | 0.4386 | 0.09077 | -0.0681 | 4.832
7 | 0.4848 | 0.09609 | -0.0705 | 5.0453
7.5 | 0.5282 | 0.1011 | -0.0723 | 5.2245
8 | 0.5858 | 0.10357 | -0.0722 | 5.6561
8.5 | 0.6527 | 0.10535 | -0.0713 | 6.1955
9 | 0.6902 | 0.10951 | -0.0711 | 6.3026
9.5 | 0.7467 | 0.11335 | -0.071 | 6.5876
10 | 0.7685 | 0.11799 | -0.0703 | 6.5133
10.5 | 0.7924 | 0.1229 | -0.0698 | 6.4475
11 | 0.8169 | 0.12792 | -0.0694 | 6.386
11.5 | 0.8654 | 0.13147 | -0.0679 | 6.5825
12 | 0.8789 | 0.13756 | -0.068 | 6.3892
12.5 | 0.8937 | 0.14392 | -0.0685 | 6.2097
13 | 0.9113 | 0.15049 | -0.0692 | 6.0556
13.5 | 0.9124 | 0.15966 | -0.0727 | 5.7146
14 | 0.9325 | 0.16714 | -0.0741 | 5.5792
14.5 | 0.9384 | 0.17685 | -0.0784 | 5.3062
15 | 0.9495 | 0.18631 | -0.0823 | 5.0963
15.5 | 0.9499 | 0.19719 | -0.0889 | 4.8172
16 | 0.9697 | 0.20695 | -0.0926 | 4.6857
16.5 | 0.9674 | 0.22067 | -0.1024 | 4.3839
17 | 0.9831 | 0.23763 | -0.1111 | 4.1371
17.5 | 0.992 | 0.24386 | -0.1168 | 4.0679
18 | 1.0098 | 0.25245 | -0.1216 | 4
18.5 | 1.0366 | 0.2635 | -0.1252 | 3.934
19 | 1.0635 | 0.2748 | -0.1286 | 3.8701
19.5 | 1.071 | 0.27867 | -0.1356 | 3.8433
20 | 1.0928 | 0.28819 | -0.1403 | 3.7919

## 9. Re 100k Mach 0.00 (1)
BIGFOIL.COM POLAR EXPORT
NACA63A715
NACA63A715 |  |  |  | Cl Max: | 1.693 | at alpha= | 11 | deg
JavaFoil+Calcfoil stall+Eppler ext transition |  |  |  | L/D Max: | 64.943 | at alpha= | 6 | deg
Re: | 100000 |  |  | Cd Min: | 0.01395 | at alpha= | -3.5 | deg
Mach: | 0 |  |  | Cl=0 at alpha= | -5.625 | deg
|  |  |  | @ Cl=0.1, Cd= | 0.015443
|  |  |  | @ Cl=0.4, Cd= | 0.014046
|  |  |  | @ Cl=0.6, Cd= | 0.014544
alpha (deg) | Cl | Cd | Cm | Cl/Cd
-20 | -0.514 | 0.27037 | -0.032 | -1.9
-19.5 | -0.526 | 0.2555 | -0.032 | -2.06
-19 | -0.538 | 0.24026 | -0.032 | -2.241
-18.5 | -0.549 | 0.22087 | -0.032 | -2.487
-18 | -0.559 | 0.21376 | -0.031 | -2.616
-17.5 | -0.568 | 0.19444 | -0.032 | -2.921
-17 | -0.575 | 0.18625 | -0.033 | -3.087
-16.5 | -0.58 | 0.17239 | -0.033 | -3.364
-16 | -0.583 | 0.16278 | -0.034 | -3.582
-15.5 | -0.584 | 0.15097 | -0.034 | -3.866
-15 | -0.583 | 0.14406 | -0.044 | -4.045
-14.5 | -0.578 | 0.13572 | -0.046 | -4.258
-14 | -0.57 | 0.12693 | -0.047 | -4.492
-13.5 | -0.559 | 0.12066 | -0.046 | -4.63
-13 | -0.544 | 0.11149 | -0.047 | -4.882
-12.5 | -0.527 | 0.10211 | -0.05 | -5.158
-12 | -0.505 | 0.09618 | -0.051 | -5.253
-11.5 | -0.481 | 0.08934 | -0.053 | -5.379
-11 | -0.452 | 0.08417 | -0.053 | -5.373
-10.5 | -0.42 | 0.08065 | -0.049 | -5.209
-10 | -0.386 | 0.07515 | -0.05 | -5.134
-9.5 | -0.349 | 0.0703 | -0.051 | -4.961
-9 | -0.309 | 0.0657 | -0.051 | -4.706
-8.5 | -0.267 | 0.06173 | -0.051 | -4.333
-8 | -0.224 | 0.05857 | -0.052 | -3.822
-7.5 | -0.179 | 0.05546 | -0.054 | -3.222
-7 | -0.132 | 0.05211 | -0.054 | -2.531
-6.5 | -0.084 | 0.04947 | -0.055 | -1.706
-6 | -0.036 | 0.04649 | -0.061 | -0.784
-5.5 | 0.012 | 0.04365 | -0.067 | 0.28
-5 | 0.076 | 0.01551 | -0.129 | 4.901
-4.5 | 0.137 | 0.01534 | -0.13 | 8.947
-4 | 0.199 | 0.01522 | -0.13 | 13.052
-3.5 | 0.26 | 0.01395 | -0.131 | 18.652
-3 | 0.322 | 0.01396 | -0.132 | 23.062
-2.5 | 0.384 | 0.01402 | -0.133 | 27.414
-2 | 0.446 | 0.01412 | -0.133 | 31.553
-1.5 | 0.507 | 0.01425 | -0.134 | 35.574
-1 | 0.568 | 0.01442 | -0.135 | 39.418
-0.5 | 0.63 | 0.01466 | -0.136 | 42.953
0 | 0.679 | 0.01508 | -0.136 | 45.037
0.5 | 0.739 | 0.01535 | -0.137 | 48.125
1 | 0.799 | 0.01569 | -0.138 | 50.906
1.5 | 0.858 | 0.01603 | -0.138 | 53.526
2 | 0.913 | 0.01635 | -0.139 | 55.872
2.5 | 0.972 | 0.0168 | -0.14 | 57.87
3 | 1.03 | 0.01724 | -0.14 | 59.754
3.5 | 1.088 | 0.01773 | -0.141 | 61.348
4 | 1.145 | 0.01829 | -0.141 | 62.603
4.5 | 1.2 | 0.0189 | -0.142 | 63.51
5 | 1.254 | 0.01954 | -0.142 | 64.184
5.5 | 1.308 | 0.02022 | -0.143 | 64.659
6 | 1.359 | 0.02093 | -0.143 | 64.943
6.5 | 1.409 | 0.02176 | -0.144 | 64.742
7 | 1.457 | 0.02271 | -0.144 | 64.154
7.5 | 1.503 | 0.02377 | -0.145 | 63.222
8 | 1.544 | 0.02498 | -0.145 | 61.817
8.5 | 1.583 | 0.03301 | -0.146 | 47.938
9 | 1.616 | 0.03479 | -0.146 | 46.442
9.5 | 1.644 | 0.03642 | -0.146 | 45.157
10 | 1.669 | 0.03801 | -0.147 | 43.892
10.5 | 1.686 | 0.03943 | -0.147 | 42.743
11 | 1.693 | 0.04174 | -0.146 | 40.549
11.5 | 1.428 | 0.08684 | -0.057 | 16.44
12 | 1.428 | 0.09334 | -0.056 | 15.305
12.5 | 1.425 | 0.10047 | -0.056 | 14.179
13 | 1.416 | 0.10754 | -0.055 | 13.164
13.5 | 1.402 | 0.11339 | -0.052 | 12.36
14 | 1.383 | 0.12468 | -0.051 | 11.095
14.5 | 1.361 | 0.13342 | -0.051 | 10.202
15 | 1.335 | 0.14214 | -0.051 | 9.393
15.5 | 1.306 | 0.14998 | -0.048 | 8.705
16 | 1.273 | 0.16238 | -0.047 | 7.842

## 10. Re 100k Mach 0.00 (2)
BIGFOIL.COM POLAR EXPORT
NACA63A715
NACA63A715 |  |  |  | Cl Max: | 1.3713 | at alpha= | 15.5 | deg
XFOIL ncrit=9 |  |  |  | L/D Max: | 47.2265 | at alpha= | 9.5 | deg
Re: | 100000 |  |  | Cd Min: | 0.24539 | at alpha= | 20 | deg
Mach: | 0 |  |  | Cl=0 at alpha= | -0.63119 | deg
|  |  |  | @ Cl=0.1, Cd= | 0.03351
|  |  |  | @ Cl=0.4, Cd= | 0.035079
|  |  |  | @ Cl=0.6, Cd= | 0.04225
alpha (deg) | Cl | Cd | Cm | Cl/Cd
-11.5 | -0.3791 | 0.14067 | -0.0369 | -2.695
-11 | -0.3958 | 0.13502 | -0.0362 | -2.9314
-10.5 | -0.388 | 0.13076 | -0.0323 | -2.9673
-10 | -0.4459 | 0.12787 | -0.0352 | -3.4871
-9.5 | -0.418 | 0.12127 | -0.029 | -3.4469
-9 | -0.4586 | 0.11601 | -0.037 | -3.9531
-8.5 | -0.4167 | 0.10805 | -0.0402 | -3.8565
-8 | -0.3903 | 0.10066 | -0.044 | -3.8774
-7.5 | -0.3872 | 0.0941 | -0.0485 | -4.1148
-7 | -0.4002 | 0.0876 | -0.0524 | -4.5685
-6.5 | -0.4828 | 0.05662 | -0.0751 | -8.527
-6 | -0.4411 | 0.04709 | -0.0768 | -9.3672
-5.5 | -0.4015 | 0.04219 | -0.076 | -9.5165
-5 | -0.3587 | 0.03883 | -0.0746 | -9.2377
-4.5 | -0.3086 | 0.03665 | -0.0741 | -8.4202
-4 | -0.2391 | 0.03484 | -0.0764 | -6.8628
-3.5 | -0.2007 | 0.0339 | -0.0737 | -5.9204
-3 | -0.1617 | 0.03278 | -0.0711 | -4.9329
-2.5 | -0.1281 | 0.03108 | -0.0678 | -4.1216
-2 | -0.0933 | 0.0313 | -0.0625 | -2.9808
-1.5 | -0.0538 | 0.03217 | -0.0582 | -1.6724
-1 | -0.0253 | 0.03297 | -0.0531 | -0.76736
-0.5 | 0.009 | 0.03351 | -0.0491 | 0.26858
0.5 | 0.1691 | 0.03351 | -0.0593 | 5.0463
1 | 0.2987 | 0.03461 | -0.0773 | 8.6305
1.5 | 0.3845 | 0.03457 | -0.0835 | 11.1224
2 | 0.4271 | 0.03597 | -0.0838 | 11.8738
2.5 | 0.4688 | 0.03753 | -0.0838 | 12.4913
3 | 0.5103 | 0.03918 | -0.0836 | 13.0245
4 | 0.6 | 0.04225 | -0.0834 | 14.2012
4.5 | 0.6681 | 0.04236 | -0.0852 | 15.772
5.5 | 0.7451 | 0.04581 | -0.083 | 16.265
7 | 0.9281 | 0.04506 | -0.0833 | 20.597
8 | 1.1407 | 0.03557 | -0.0891 | 32.0692
8.5 | 1.1474 | 0.03762 | -0.0828 | 30.4997
9 | 1.3216 | 0.02867 | -0.0933 | 46.097
9.5 | 1.3469 | 0.02852 | -0.0874 | 47.2265
10 | 1.3531 | 0.02945 | -0.0797 | 45.9457
10.5 | 1.3596 | 0.0307 | -0.0727 | 44.2866
11 | 1.3529 | 0.03321 | -0.0651 | 40.7377
11.5 | 1.3338 | 0.03742 | -0.0577 | 35.644
12 | 1.3074 | 0.04324 | -0.0513 | 30.2359
12.5 | 1.2853 | 0.04961 | -0.0465 | 25.9081
13 | 1.275 | 0.0555 | -0.0431 | 22.973
13.5 | 1.2759 | 0.06059 | -0.0402 | 21.0579
14 | 1.2879 | 0.0648 | -0.0376 | 19.875
14.5 | 1.3082 | 0.0686 | -0.0352 | 19.07
15 | 1.3356 | 0.07221 | -0.0331 | 18.4961
15.5 | 1.3713 | 0.076 | -0.0313 | 18.0434
16 | 1.3616 | 0.08308 | -0.0298 | 16.389
16.5 | 1.3563 | 0.09036 | -0.0291 | 15.01
17 | 1.3602 | 0.09704 | -0.0287 | 14.0169
17.5 | 1.3281 | 0.10782 | -0.0303 | 12.3178
18 | 1.2834 | 0.12056 | -0.0347 | 10.6453
18.5 | 1.2388 | 0.13518 | -0.0415 | 9.1641
19 | 0.9997 | 0.22948 | -0.0973 | 4.3564
19.5 | 0.9933 | 0.23692 | -0.1057 | 4.1926
20 | 1.0181 | 0.24539 | -0.1067 | 4.1489

## 11. Re 100k Mach 0.10 (1)
BIGFOIL.COM POLAR EXPORT
NACA63A715
NACA63A715 |  |  |  | Cl Max: | 1.685 | at alpha= | 10.5 | deg
JavaFoil+Calcfoil stall+Eppler ext transition |  |  |  | L/D Max: | 64.602 | at alpha= | 6 | deg
Re: | 100000 |  |  | Cd Min: | 0.01398 | at alpha= | -3.5 | deg
Mach: | 0.1 |  |  | Cl=0 at alpha= | -5.6224 | deg
|  |  |  | @ Cl=0.1, Cd= | 0.015466
|  |  |  | @ Cl=0.4, Cd= | 0.014075
|  |  |  | @ Cl=0.6, Cd= | 0.014572
alpha (deg) | Cl | Cd | Cm | Cl/Cd
-20 | -0.468 | 0.2869 | -0.033 | -1.631
-19.5 | -0.483 | 0.27167 | -0.033 | -1.779
-19 | -0.498 | 0.24999 | -0.032 | -1.992
-18.5 | -0.512 | 0.24233 | -0.031 | -2.113
-18 | -0.525 | 0.22147 | -0.033 | -2.37
-17.5 | -0.537 | 0.20814 | -0.033 | -2.578
-17 | -0.547 | 0.19039 | -0.032 | -2.871
-16.5 | -0.555 | 0.18568 | -0.032 | -2.988
-16 | -0.561 | 0.1653 | -0.033 | -3.393
-15.5 | -0.565 | 0.15624 | -0.034 | -3.613
-15 | -0.565 | 0.14591 | -0.035 | -3.875
-14.5 | -0.563 | 0.13991 | -0.034 | -4.025
-14 | -0.559 | 0.12928 | -0.047 | -4.324
-13.5 | -0.549 | 0.12018 | -0.035 | -4.566
-13 | -0.537 | 0.11523 | -0.047 | -4.663
-12.5 | -0.521 | 0.1035 | -0.05 | -5.038
-12 | -0.502 | 0.09747 | -0.051 | -5.147
-11.5 | -0.478 | 0.09054 | -0.053 | -5.282
-11 | -0.451 | 0.0851 | -0.053 | -5.299
-10.5 | -0.42 | 0.08152 | -0.049 | -5.148
-10 | -0.386 | 0.07522 | -0.05 | -5.13
-9.5 | -0.349 | 0.07037 | -0.051 | -4.962
-9 | -0.31 | 0.06618 | -0.051 | -4.682
-8.5 | -0.268 | 0.06218 | -0.052 | -4.315
-8 | -0.225 | 0.05896 | -0.052 | -3.81
-7.5 | -0.179 | 0.05551 | -0.054 | -3.232
-7 | -0.132 | 0.05251 | -0.055 | -2.523
-6.5 | -0.085 | 0.04954 | -0.055 | -1.712
-6 | -0.037 | 0.04658 | -0.06 | -0.785
-5.5 | 0.012 | 0.04366 | -0.067 | 0.282
-5 | 0.076 | 0.01554 | -0.129 | 4.913
-4.5 | 0.138 | 0.01535 | -0.13 | 8.979
-4 | 0.2 | 0.01525 | -0.131 | 13.091
-3.5 | 0.262 | 0.01398 | -0.132 | 18.711
-3 | 0.323 | 0.01398 | -0.133 | 23.133
-2.5 | 0.386 | 0.01405 | -0.133 | 27.491
-2 | 0.448 | 0.01416 | -0.134 | 31.629
-1.5 | 0.51 | 0.01429 | -0.135 | 35.652
-1 | 0.571 | 0.01446 | -0.136 | 39.507
-0.5 | 0.633 | 0.0147 | -0.136 | 43.035
0 | 0.682 | 0.01515 | -0.137 | 45.053
0.5 | 0.743 | 0.01542 | -0.138 | 48.17
1 | 0.802 | 0.01575 | -0.138 | 50.938
1.5 | 0.862 | 0.0161 | -0.139 | 53.536
2 | 0.918 | 0.01643 | -0.14 | 55.863
2.5 | 0.977 | 0.01689 | -0.14 | 57.84
3 | 1.035 | 0.01732 | -0.141 | 59.755
3.5 | 1.093 | 0.01785 | -0.141 | 61.24
4 | 1.15 | 0.0184 | -0.142 | 62.48
4.5 | 1.205 | 0.01902 | -0.142 | 63.372
5 | 1.26 | 0.01967 | -0.143 | 64.065
5.5 | 1.314 | 0.02037 | -0.143 | 64.509
6 | 1.365 | 0.02114 | -0.144 | 64.602
6.5 | 1.415 | 0.02194 | -0.144 | 64.492
7 | 1.463 | 0.02291 | -0.145 | 63.865
7.5 | 1.509 | 0.02401 | -0.145 | 62.829
8 | 1.55 | 0.02524 | -0.146 | 61.41
8.5 | 1.588 | 0.03337 | -0.146 | 47.577
9 | 1.62 | 0.03521 | -0.147 | 46.013
9.5 | 1.648 | 0.03695 | -0.147 | 44.589
10 | 1.67 | 0.03845 | -0.147 | 43.436
10.5 | 1.685 | 0.03998 | -0.147 | 42.156
11 | 1.423 | 0.08181 | -0.071 | 17.389
11.5 | 1.424 | 0.08706 | -0.056 | 16.361
12 | 1.423 | 0.09363 | -0.056 | 15.199
12.5 | 1.416 | 0.10121 | -0.055 | 13.99
13 | 1.404 | 0.1085 | -0.054 | 12.937
13.5 | 1.386 | 0.11477 | -0.051 | 12.074
14 | 1.364 | 0.12341 | -0.051 | 11.048
14.5 | 1.337 | 0.13177 | -0.051 | 10.146
15 | 1.306 | 0.14001 | -0.048 | 9.328
15.5 | 1.272 | 0.15313 | -0.047 | 8.304

## 12. Re 100k Mach 0.10 (2)
BIGFOIL.COM POLAR EXPORT
NACA63A715
NACA63A715 |  |  |  | Cl Max: | 1.3642 | at alpha= | 15.5 | deg
XFOIL ncrit=9 |  |  |  | L/D Max: | 45.2544 | at alpha= | 10 | deg
Re: | 100000 |  |  | Cd Min: | 0.24664 | at alpha= | 20 | deg
Mach: | 0.1 |  |  | Cl=0 at alpha= | -0.65596 | deg
|  |  |  | @ Cl=0.1, Cd= | 0.033769
|  |  |  | @ Cl=0.4, Cd= | 0.035693
|  |  |  | @ Cl=0.6, Cd= | 0.04074
alpha (deg) | Cl | Cd | Cm | Cl/Cd
-11.5 | -0.3797 | 0.1415 | -0.037 | -2.6834
-11 | -0.3896 | 0.13565 | -0.0356 | -2.8721
-10.5 | -0.3867 | 0.13148 | -0.0323 | -2.9411
-10 | -0.4459 | 0.12879 | -0.0353 | -3.4622
-9.5 | -0.4147 | 0.12205 | -0.0289 | -3.3978
-9 | -0.4591 | 0.11656 | -0.0389 | -3.9387
-8.5 | -0.4231 | 0.10856 | -0.0432 | -3.8974
-8 | -0.3842 | 0.10114 | -0.0451 | -3.7987
-7.5 | -0.3791 | 0.09458 | -0.0496 | -4.0082
-7 | -0.3893 | 0.08838 | -0.0525 | -4.4048
-6.5 | -0.4845 | 0.05715 | -0.0758 | -8.4777
-6 | -0.4464 | 0.04812 | -0.0767 | -9.2768
-5.5 | -0.4001 | 0.04265 | -0.0773 | -9.381
-5 | -0.3588 | 0.03923 | -0.0757 | -9.1461
-4.5 | -0.3108 | 0.03696 | -0.0747 | -8.4091
-4 | -0.2517 | 0.03546 | -0.0752 | -7.0981
-3.5 | -0.1992 | 0.03404 | -0.0747 | -5.8519
-3 | -0.1611 | 0.03294 | -0.0719 | -4.8907
-2.5 | -0.1271 | 0.03157 | -0.0685 | -4.026
-2 | -0.0992 | 0.03138 | -0.0624 | -3.1612
-1.5 | -0.0504 | 0.03224 | -0.0593 | -1.5633
-1 | -0.0225 | 0.03304 | -0.0539 | -0.68099
-0.5 | 0.0102 | 0.03362 | -0.0496 | 0.30339
0 | 0.0633 | 0.03387 | -0.0496 | 1.8689
0.5 | 0.1684 | 0.03358 | -0.0591 | 5.0149
1 | 0.2989 | 0.03472 | -0.0773 | 8.6089
2 | 0.4308 | 0.03599 | -0.0843 | 11.97
3 | 0.5127 | 0.03926 | -0.0838 | 13.0591
3.5 | 0.5532 | 0.04103 | -0.0834 | 13.4828
4 | 0.6371 | 0.04051 | -0.0869 | 15.727
4.5 | 0.6556 | 0.0434 | -0.084 | 15.106
5 | 0.7114 | 0.04412 | -0.0844 | 16.1242
5.5 | 0.7505 | 0.0458 | -0.0833 | 16.3865
6.5 | 0.8371 | 0.04829 | -0.0812 | 17.3349
8 | 1.0612 | 0.04201 | -0.0818 | 25.2607
8.5 | 1.1587 | 0.03725 | -0.083 | 31.106
9 | 1.2903 | 0.03059 | -0.0883 | 42.1805
9.5 | 1.3311 | 0.02969 | -0.0843 | 44.8333
10 | 1.3522 | 0.02988 | -0.0783 | 45.2544
10.5 | 1.3554 | 0.03138 | -0.071 | 43.1931
11 | 1.3469 | 0.03415 | -0.0634 | 39.4407
11.5 | 1.327 | 0.03859 | -0.0562 | 34.3871
12 | 1.3005 | 0.0446 | -0.0501 | 29.1592
12.5 | 1.2804 | 0.05097 | -0.0456 | 25.1207
13 | 1.2711 | 0.0568 | -0.0422 | 22.3785
13.5 | 1.2735 | 0.06183 | -0.0395 | 20.5968
14 | 1.286 | 0.06613 | -0.0369 | 19.4465
14.5 | 1.3068 | 0.06997 | -0.0345 | 18.6766
15 | 1.3331 | 0.07383 | -0.0323 | 18.0563
15.5 | 1.3642 | 0.07804 | -0.0305 | 17.4808
16 | 1.3504 | 0.08568 | -0.0293 | 15.761
16.5 | 1.3367 | 0.09402 | -0.029 | 14.2172
17 | 1.3211 | 0.10263 | -0.0299 | 12.8725
17.5 | 1.3109 | 0.11143 | -0.0311 | 11.7643
18 | 1.2685 | 0.1246 | -0.036 | 10.1806
19.5 | 0.9956 | 0.23806 | -0.1067 | 4.1821
20 | 1.0209 | 0.24664 | -0.1076 | 4.1392

## 13. Re 100k Mach 0.25 (1)
BIGFOIL.COM POLAR EXPORT
NACA63A715
NACA63A715 |  |  |  | Cl Max: | 1.659 | at alpha= | 9.5 | deg
JavaFoil+Calcfoil stall+Eppler ext transition |  |  |  | L/D Max: | 63.458 | at alpha= | 6 | deg
Re: | 100000 |  |  | Cd Min: | 0.0142 | at alpha= | -3.5 | deg
Mach: | 0.25 |  |  | Cl=0 at alpha= | -5.63 | deg
|  |  |  | @ Cl=0.1, Cd= | 0.015712
|  |  |  | @ Cl=0.4, Cd= | 0.014294
|  |  |  | @ Cl=0.6, Cd= | 0.014818
alpha (deg) | Cl | Cd | Cm | Cl/Cd
-18 | -0.173 | 0.28938 | -0.039 | -0.596
-17.5 | -0.232 | 0.27437 | -0.04 | -0.847
-17 | -0.28 | 0.25842 | -0.037 | -1.084
-16.5 | -0.322 | 0.27243 | -0.035 | -1.182
-16 | -0.359 | 0.23619 | -0.035 | -1.521
-15.5 | -0.392 | 0.21381 | -0.035 | -1.832
-15 | -0.419 | 0.19814 | -0.033 | -2.117
-14.5 | -0.442 | 0.16816 | -0.034 | -2.629
-14 | -0.459 | 0.15524 | -0.032 | -2.958
-13.5 | -0.471 | 0.13975 | -0.033 | -3.368
-13 | -0.476 | 0.12728 | -0.034 | -3.739
-12.5 | -0.475 | 0.11702 | -0.035 | -4.059
-12 | -0.469 | 0.10714 | -0.05 | -4.379
-11.5 | -0.456 | 0.09718 | -0.052 | -4.694
-11 | -0.437 | 0.08901 | -0.053 | -4.914
-10.5 | -0.413 | 0.08216 | -0.054 | -5.031
-10 | -0.384 | 0.07678 | -0.056 | -5.005
-9.5 | -0.35 | 0.07361 | -0.051 | -4.756
-9 | -0.313 | 0.06825 | -0.052 | -4.582
-8.5 | -0.272 | 0.06383 | -0.053 | -4.263
-8 | -0.229 | 0.06035 | -0.053 | -3.79
-7.5 | -0.183 | 0.05636 | -0.055 | -3.25
-7 | -0.135 | 0.05307 | -0.056 | -2.552
-6.5 | -0.087 | 0.05029 | -0.057 | -1.726
-6 | -0.037 | 0.04723 | -0.061 | -0.794
-5.5 | 0.013 | 0.04449 | -0.066 | 0.283
-5 | 0.078 | 0.01576 | -0.133 | 4.972
-4.5 | 0.142 | 0.01562 | -0.134 | 9.06
-4 | 0.205 | 0.01549 | -0.135 | 13.236
-3.5 | 0.269 | 0.0142 | -0.135 | 18.913
-3 | 0.332 | 0.01422 | -0.136 | 23.368
-2.5 | 0.397 | 0.01429 | -0.137 | 27.762
-2 | 0.46 | 0.01438 | -0.138 | 32.012
-1.5 | 0.524 | 0.01458 | -0.138 | 35.904
-1 | 0.587 | 0.01477 | -0.139 | 39.739
-0.5 | 0.65 | 0.015 | -0.14 | 43.355
0 | 0.701 | 0.01546 | -0.141 | 45.343
0.5 | 0.762 | 0.01576 | -0.141 | 48.381
1 | 0.824 | 0.01613 | -0.142 | 51.08
1.5 | 0.885 | 0.01652 | -0.143 | 53.582
2 | 0.942 | 0.01688 | -0.143 | 55.813
2.5 | 1.002 | 0.01736 | -0.144 | 57.715
3 | 1.062 | 0.01786 | -0.145 | 59.455
3.5 | 1.12 | 0.01845 | -0.145 | 60.741
4 | 1.178 | 0.01905 | -0.145 | 61.86
4.5 | 1.236 | 0.0197 | -0.146 | 62.715
5 | 1.292 | 0.02042 | -0.146 | 63.284
5.5 | 1.347 | 0.02122 | -0.147 | 63.45
6 | 1.398 | 0.02204 | -0.147 | 63.458
6.5 | 1.448 | 0.023 | -0.148 | 62.964
7 | 1.496 | 0.02409 | -0.149 | 62.085
7.5 | 1.541 | 0.02537 | -0.149 | 60.718
8 | 1.58 | 0.03342 | -0.15 | 47.29
8.5 | 1.613 | 0.03571 | -0.15 | 45.164
9 | 1.64 | 0.03749 | -0.15 | 43.739
9.5 | 1.659 | 0.03969 | -0.151 | 41.802
10 | 1.395 | 0.07481 | -0.066 | 18.651
10.5 | 1.4 | 0.08024 | -0.058 | 17.447
11 | 1.4 | 0.08573 | -0.057 | 16.328
11.5 | 1.391 | 0.09254 | -0.055 | 15.027
12 | 1.368 | 0.10044 | -0.054 | 13.625
12.5 | 1.337 | 0.11175 | -0.053 | 11.965
13 | 1.296 | 0.11748 | -0.047 | 11.032
13.5 | 1.247 | 0.13127 | -0.049 | 9.498
14 | 1.189 | 0.14089 | -0.045 | 8.436
14.5 | 1.123 | 0.15922 | -0.041 | 7.05

## 14. Re 100k Mach 0.25 (2)
BIGFOIL.COM POLAR EXPORT
NACA63A715
NACA63A715 |  |  |  | Cl Max: | 1.3311 | at alpha= | 10.5 | deg
XFOIL ncrit=9 |  |  |  | L/D Max: | 39.1177 | at alpha= | 10 | deg
Re: | 100000 |  |  | Cd Min: | 0.17678 | at alpha= | -14.5 | deg
Mach: | 0.25 |  |  | Cl=0 at alpha= | -0.70466 | deg
|  |  |  | @ Cl=0.1, Cd= | 0.034796
|  |  |  | @ Cl=0.4, Cd= | 0.037959
|  |  |  | @ Cl=0.6, Cd= | 0.043125
alpha (deg) | Cl | Cd | Cm | Cl/Cd
-15 | -0.3403 | 0.1766 | -0.0438 | -1.927
-14.5 | -0.3679 | 0.17678 | -0.0457 | -2.0811
-14 | -0.3426 | 0.16698 | -0.0419 | -2.0517
-13.5 | -0.3421 | 0.16262 | -0.0405 | -2.1037
-13 | -0.3724 | 0.16156 | -0.0423 | -2.305
-12.5 | -0.3569 | 0.15323 | -0.0392 | -2.3292
-12 | -0.3532 | 0.14848 | -0.0368 | -2.3788
-11.5 | -0.3844 | 0.14617 | -0.038 | -2.6298
-11 | -0.3723 | 0.13928 | -0.0342 | -2.673
-10.5 | -0.3837 | 0.13545 | -0.0326 | -2.8328
-10 | -0.4458 | 0.13369 | -0.036 | -3.3346
-9.5 | -0.402 | 0.12601 | -0.0284 | -3.1902
-9 | -0.384 | 0.1179 | -0.0363 | -3.257
-8.5 | -0.396 | 0.11036 | -0.0468 | -3.5883
-8 | -0.3907 | 0.10428 | -0.0521 | -3.7466
-7.5 | -0.3863 | 0.09804 | -0.0547 | -3.9402
-7 | -0.354 | 0.0914 | -0.0552 | -3.8731
-6 | -0.4418 | 0.05397 | -0.0802 | -8.186
-5.5 | -0.4139 | 0.04617 | -0.0801 | -8.9647
-5 | -0.3561 | 0.04148 | -0.0816 | -8.5849
-4.5 | -0.3114 | 0.03864 | -0.0798 | -8.059
-4 | -0.2685 | 0.03706 | -0.0775 | -7.245
-3.5 | -0.2185 | 0.03533 | -0.0762 | -6.1845
-3 | -0.1502 | 0.03385 | -0.0775 | -4.4372
-2.5 | -0.118 | 0.03287 | -0.0734 | -3.5899
-2 | -0.0979 | 0.03171 | -0.0667 | -3.0874
-1.5 | -0.0685 | 0.03282 | -0.0604 | -2.0871
-1 | -0.0342 | 0.03379 | -0.0553 | -1.0121
-0.5 | 0.0237 | 0.03412 | -0.0535 | 0.69461
0 | 0.0632 | 0.03452 | -0.0507 | 1.8308
0.5 | 0.1285 | 0.03501 | -0.054 | 3.6704
1 | 0.2769 | 0.03489 | -0.072 | 7.9364
1.5 | 0.3556 | 0.03634 | -0.0799 | 9.7854
2 | 0.4003 | 0.03797 | -0.0808 | 10.5425
2.5 | 0.4457 | 0.03965 | -0.0814 | 11.2409
3.5 | 0.5612 | 0.04191 | -0.084 | 13.3906
4 | 0.6091 | 0.04341 | -0.084 | 14.0313
4.5 | 0.649 | 0.04527 | -0.0831 | 14.3362
5 | 0.6867 | 0.04735 | -0.082 | 14.5026
5.5 | 0.7286 | 0.04907 | -0.0811 | 14.8482
6 | 0.7709 | 0.05074 | -0.0801 | 15.1931
6.5 | 0.8183 | 0.05184 | -0.0791 | 15.7851
8.5 | 1.1253 | 0.04265 | -0.0773 | 26.3845
9 | 1.186 | 0.04034 | -0.0746 | 29.4001
9.5 | 1.2949 | 0.0342 | -0.075 | 37.8626
10 | 1.3257 | 0.03389 | -0.0696 | 39.1177
10.5 | 1.3311 | 0.03565 | -0.0629 | 37.338
11 | 1.3186 | 0.0394 | -0.0559 | 33.467
11.5 | 1.2954 | 0.045 | -0.0497 | 28.7867
12 | 1.2722 | 0.05162 | -0.045 | 24.6455
12.5 | 1.2593 | 0.05791 | -0.0415 | 21.7458
13 | 1.2571 | 0.0635 | -0.0386 | 19.7969
13.5 | 1.2651 | 0.06844 | -0.0359 | 18.4848
14 | 1.2817 | 0.07273 | -0.0333 | 17.6227
14.5 | 1.2974 | 0.07769 | -0.0311 | 16.6997
15 | 1.3057 | 0.084 | -0.0294 | 15.544
15.5 | 1.3021 | 0.09137 | -0.0289 | 14.2508

## 15. Re 100k Mach 0.50 (1)
BIGFOIL.COM POLAR EXPORT
NACA63A715
NACA63A715 |  |  |  | Cl Max: | 1.639 | at alpha= | 7.5 | deg
JavaFoil+Calcfoil stall+Eppler ext transition |  |  |  | L/D Max: | 58.811 | at alpha= | 4.5 | deg
Re: | 100000 |  |  | Cd Min: | 0.01555 | at alpha= | -2 | deg
Mach: | 0.5 |  |  | Cl=0 at alpha= | -5.6273 | deg
|  |  |  | @ Cl=0.1, Cd= | 0.034766
|  |  |  | @ Cl=0.4, Cd= | 0.016627
|  |  |  | @ Cl=0.6, Cd= | 0.015845
alpha (deg) | Cl | Cd | Cm | Cl/Cd
-20 | -0.811 | 0.34635 | -0.068 | -2.342
-19.5 | -0.784 | 0.35325 | -0.069 | -2.219
-19 | -0.754 | 0.32203 | -0.066 | -2.341
-18.5 | -0.726 | 0.31847 | -0.066 | -2.28
-18 | -0.698 | 0.32475 | -0.066 | -2.151
-17.5 | -0.671 | 0.31324 | -0.066 | -2.141
-17 | -0.643 | 0.3097 | -0.066 | -2.076
-16.5 | -0.615 | 0.29532 | -0.067 | -2.083
-16 | -0.586 | 0.27007 | -0.063 | -2.169
-15.5 | -0.558 | 0.25897 | -0.064 | -2.153
-15 | -0.53 | 0.2705 | -0.064 | -1.958
-14.5 | -0.502 | 0.2688 | -0.064 | -1.866
-14 | -0.474 | 0.26299 | -0.064 | -1.801
-13.5 | -0.445 | 0.2409 | -0.06 | -1.846
-13 | -0.416 | 0.22968 | -0.06 | -1.813
-12.5 | -0.388 | 0.22277 | -0.06 | -1.743
-12 | -0.36 | 0.21962 | -0.06 | -1.64
-11.5 | -0.332 | 0.2142 | -0.06 | -1.55
-11 | -0.303 | 0.18496 | -0.055 | -1.64
-10.5 | -0.275 | 0.18021 | -0.055 | -1.527
-10 | -0.247 | 0.17635 | -0.055 | -1.401
-9.5 | -0.219 | 0.1595 | -0.056 | -1.372
-9 | -0.19 | 0.13027 | -0.04 | -1.46
-8.5 | -0.229 | 0.08601 | -0.039 | -2.657
-8 | -0.228 | 0.07127 | -0.062 | -3.201
-7.5 | -0.192 | 0.06525 | -0.059 | -2.95
-7 | -0.145 | 0.05954 | -0.06 | -2.439
-6.5 | -0.094 | 0.05502 | -0.061 | -1.715
-6 | -0.041 | 0.05082 | -0.062 | -0.808
-5.5 | 0.014 | 0.04754 | -0.064 | 0.291
-5 | 0.07 | 0.04464 | -0.07 | 1.567
-4.5 | 0.151 | 0.01798 | -0.142 | 8.38
-4 | 0.228 | 0.01666 | -0.15 | 13.708
-3.5 | 0.3 | 0.01648 | -0.151 | 18.183
-3 | 0.354 | 0.01639 | -0.144 | 21.592
-2.5 | 0.424 | 0.01675 | -0.145 | 25.339
-2 | 0.515 | 0.01555 | -0.153 | 33.092
-1.5 | 0.585 | 0.01579 | -0.154 | 37.086
-1 | 0.656 | 0.01605 | -0.155 | 40.889
-0.5 | 0.727 | 0.01635 | -0.156 | 44.473
0 | 0.781 | 0.01701 | -0.157 | 45.892
0.5 | 0.849 | 0.01749 | -0.157 | 48.533
1 | 0.917 | 0.01797 | -0.158 | 51.005
1.5 | 0.984 | 0.01859 | -0.158 | 52.899
2 | 1.044 | 0.01919 | -0.159 | 54.43
2.5 | 1.111 | 0.01984 | -0.16 | 55.984
3 | 1.176 | 0.02056 | -0.16 | 57.229
3.5 | 1.242 | 0.0214 | -0.161 | 58.045
4 | 1.306 | 0.02229 | -0.162 | 58.603
4.5 | 1.369 | 0.02328 | -0.162 | 58.811
5 | 1.429 | 0.02434 | -0.163 | 58.728
5.5 | 1.486 | 0.02558 | -0.163 | 58.077
6 | 1.536 | 0.02711 | -0.164 | 56.661
6.5 | 1.581 | 0.02883 | -0.164 | 54.824
7 | 1.619 | 0.0387 | -0.165 | 41.833
7.5 | 1.639 | 0.04245 | -0.166 | 38.608
8 | 1.624 | 0.04582 | -0.165 | 35.456
8.5 | 1.308 | 0.07367 | -0.06 | 17.753
9 | 1.099 | 0.09069 | -0.048 | 12.121
9.5 | 0.839 | 0.15095 | -0.057 | 5.556
10 | 0.865 | 0.15537 | -0.057 | 5.57
10.5 | 0.893 | 0.18461 | -0.067 | 4.838
11 | 0.92 | 0.20238 | -0.067 | 4.545
11.5 | 0.948 | 0.20766 | -0.077 | 4.565
12 | 0.974 | 0.21233 | -0.077 | 4.589
12.5 | 1.003 | 0.22844 | -0.085 | 4.39

## 16. Re 100k Mach 0.50 (2)
BIGFOIL.COM POLAR EXPORT
NACA63A715
NACA63A715 |  |  |  | Cl Max: | 1.2305 | at alpha= | 11 | deg
XFOIL ncrit=9 |  |  |  | L/D Max: | 19.0362 | at alpha= | 11 | deg
Re: | 100000 |  |  | Cd Min: | 0.24359 | at alpha= | -20 | deg
Mach: | 0.5 |  |  | Cl=0 at alpha= | -0.44545 | deg
|  |  |  | @ Cl=0.1, Cd= | 0.040001
|  |  |  | @ Cl=0.4, Cd= | 0.045522
|  |  |  | @ Cl=0.6, Cd= | 0.056164
alpha (deg) | Cl | Cd | Cm | Cl/Cd
-20 | -0.4208 | 0.24359 | -0.0426 | -1.7275
-19.5 | -0.4147 | 0.24153 | -0.0465 | -1.717
-19 | -0.3991 | 0.23318 | -0.0475 | -1.7116
-18.5 | -0.383 | 0.22577 | -0.0474 | -1.6964
-18 | -0.3732 | 0.22053 | -0.0476 | -1.6923
-17.5 | -0.3711 | 0.21737 | -0.0485 | -1.7072
-17 | -0.3789 | 0.21647 | -0.0497 | -1.7504
-16.5 | -0.3574 | 0.20594 | -0.0468 | -1.7355
-16 | -0.3515 | 0.20094 | -0.0457 | -1.7493
-15.5 | -0.3524 | 0.19735 | -0.0457 | -1.7857
-15 | -0.3745 | 0.19891 | -0.0474 | -1.8828
-14.5 | -0.3442 | 0.18633 | -0.0435 | -1.8473
-14 | -0.3421 | 0.18184 | -0.0423 | -1.8813
-13.5 | -0.3674 | 0.18241 | -0.0439 | -2.0141
-13 | -0.3447 | 0.17208 | -0.0404 | -2.0031
-12.5 | -0.3425 | 0.16734 | -0.0384 | -2.0467
-12 | -0.3683 | 0.16639 | -0.0392 | -2.2135
-11.5 | -0.3529 | 0.1582 | -0.0358 | -2.2307
-11 | -0.3602 | 0.15445 | -0.0342 | -2.3321
-10.5 | -0.363 | 0.14875 | -0.0363 | -2.4403
-10 | -0.3422 | 0.14189 | -0.0447 | -2.4117
-9.5 | -0.3002 | 0.13238 | -0.0491 | -2.2677
-9 | -0.2884 | 0.12517 | -0.0559 | -2.3041
-8.5 | -0.2874 | 0.11928 | -0.0627 | -2.4095
-8 | -0.2883 | 0.1141 | -0.0682 | -2.5267
-7.5 | -0.2334 | 0.10514 | -0.0685 | -2.2199
-7 | -0.2263 | 0.09948 | -0.0699 | -2.2748
-6.5 | -0.274 | 0.0888 | -0.0781 | -3.0856
-6 | -0.3392 | 0.07366 | -0.089 | -4.6049
-5.5 | -0.3545 | 0.06574 | -0.0905 | -5.3925
-5 | -0.3609 | 0.05779 | -0.0915 | -6.245
-4.5 | -0.349 | 0.05086 | -0.0911 | -6.862
-4 | -0.3139 | 0.04578 | -0.09 | -6.8567
-3.5 | -0.2577 | 0.04212 | -0.0893 | -6.1182
-3 | -0.2047 | 0.03951 | -0.0872 | -5.181
-2.5 | -0.1608 | 0.03817 | -0.0834 | -4.2127
-2 | -0.1183 | 0.03737 | -0.0793 | -3.1656
-1 | -0.0291 | 0.03607 | -0.0696 | -0.80676
-0.5 | -0.003 | 0.03744 | -0.0616 | -0.080128
0 | 0.0245 | 0.03869 | -0.0548 | 0.63324
0.5 | 0.062 | 0.03959 | -0.0502 | 1.5661
1 | 0.1295 | 0.04032 | -0.0522 | 3.2118
1.5 | 0.2438 | 0.04086 | -0.0625 | 5.9667
2 | 0.3468 | 0.0431 | -0.0749 | 8.0464
2.5 | 0.3956 | 0.04531 | -0.0764 | 8.731
3 | 0.444 | 0.04764 | -0.0774 | 9.3199
3.5 | 0.4902 | 0.05009 | -0.0778 | 9.7864
4 | 0.5371 | 0.05247 | -0.0779 | 10.2363
4.5 | 0.5798 | 0.05513 | -0.0776 | 10.517
5 | 0.6259 | 0.05749 | -0.0772 | 10.8871
5.5 | 0.6714 | 0.05991 | -0.0765 | 11.2068
6 | 0.722 | 0.06187 | -0.0758 | 11.6696
6.5 | 0.7731 | 0.06378 | -0.0749 | 12.1214
7 | 0.7891 | 0.06781 | -0.0725 | 11.6369
7.5 | 0.8411 | 0.06925 | -0.0709 | 12.1458
8 | 0.9068 | 0.06934 | -0.0691 | 13.0776
8.5 | 0.9278 | 0.07267 | -0.0663 | 12.7673
9.5 | 1.0373 | 0.07211 | -0.0593 | 14.385
10 | 1.1058 | 0.06903 | -0.054 | 16.0191
10.5 | 1.1917 | 0.06399 | -0.0478 | 18.6232
11 | 1.2305 | 0.06464 | -0.0423 | 19.0362
11.5 | 1.2276 | 0.07051 | -0.0389 | 17.4103
12 | 1.2206 | 0.07748 | -0.0365 | 15.7537
12.5 | 1.212 | 0.08535 | -0.0353 | 14.2004
13 | 1.2046 | 0.09352 | -0.0347 | 12.8807
13.5 | 1.1891 | 0.10331 | -0.0361 | 11.51
14 | 1.1395 | 0.11916 | -0.0435 | 9.5628
14.5 | 1.082 | 0.13862 | -0.0551 | 7.8055
15 | 1.0343 | 0.16001 | -0.0687 | 6.464
15.5 | 1.0343 | 0.1714 | -0.0745 | 6.0344
16 | 1.0189 | 0.18889 | -0.0854 | 5.3941

## 17. Re 250k Mach 0.00 (1)
BIGFOIL.COM POLAR EXPORT
NACA63A715
NACA63A715 |  |  |  | Cl Max: | 1.717 | at alpha= | 11.5 | deg
JavaFoil+Calcfoil stall+Eppler ext transition |  |  |  | L/D Max: | 92.271 | at alpha= | 6 | deg
Re: | 250000 |  |  | Cd Min: | 0.0099 | at alpha= | -3.5 | deg
Mach: | 0 |  |  | Cl=0 at alpha= | -5.625 | deg
|  |  |  | @ Cl=0.1, Cd= | 0.011693
|  |  |  | @ Cl=0.4, Cd= | 0.010011
|  |  |  | @ Cl=0.6, Cd= | 0.010409
alpha (deg) | Cl | Cd | Cm | Cl/Cd
-20 | -0.515 | 0.21929 | -0.043 | -2.348
-19.5 | -0.527 | 0.20811 | -0.043 | -2.535
-19 | -0.539 | 0.19816 | -0.043 | -2.722
-18.5 | -0.551 | 0.19227 | -0.044 | -2.864
-18 | -0.559 | 0.18088 | -0.033 | -3.092
-17.5 | -0.569 | 0.17266 | -0.044 | -3.296
-17 | -0.576 | 0.16101 | -0.046 | -3.579
-16.5 | -0.581 | 0.15423 | -0.046 | -3.77
-16 | -0.585 | 0.1451 | -0.048 | -4.03
-15.5 | -0.585 | 0.13286 | -0.049 | -4.406
-15 | -0.583 | 0.12696 | -0.049 | -4.596
-14.5 | -0.579 | 0.11947 | -0.05 | -4.844
-14 | -0.571 | 0.10965 | -0.052 | -5.209
-13.5 | -0.56 | 0.10668 | -0.052 | -5.245
-13 | -0.545 | 0.09954 | -0.053 | -5.478
-12.5 | -0.528 | 0.09175 | -0.056 | -5.753
-12 | -0.506 | 0.08586 | -0.057 | -5.897
-11.5 | -0.482 | 0.08083 | -0.059 | -5.959
-11 | -0.454 | 0.07487 | -0.06 | -6.063
-10.5 | -0.42 | 0.07214 | -0.051 | -5.826
-10 | -0.386 | 0.06734 | -0.051 | -5.731
-9.5 | -0.349 | 0.06316 | -0.052 | -5.524
-9 | -0.309 | 0.05957 | -0.053 | -5.192
-8.5 | -0.268 | 0.056 | -0.053 | -4.778
-8 | -0.224 | 0.05302 | -0.055 | -4.225
-7.5 | -0.179 | 0.04989 | -0.059 | -3.588
-7 | -0.132 | 0.04668 | -0.064 | -2.837
-6.5 | -0.105 | 0.01236 | -0.128 | -8.502
-6 | -0.045 | 0.01217 | -0.129 | -3.718
-5.5 | 0.015 | 0.01201 | -0.13 | 1.261
-5 | 0.076 | 0.01176 | -0.131 | 6.463
-4.5 | 0.137 | 0.01159 | -0.132 | 11.843
-4 | 0.199 | 0.01145 | -0.132 | 17.344
-3.5 | 0.26 | 0.0099 | -0.133 | 26.296
-3 | 0.322 | 0.0099 | -0.134 | 32.507
-2.5 | 0.384 | 0.00999 | -0.135 | 38.476
-2 | 0.446 | 0.01007 | -0.136 | 44.271
-1.5 | 0.507 | 0.01026 | -0.136 | 49.403
-1 | 0.568 | 0.01043 | -0.137 | 54.501
-0.5 | 0.63 | 0.01039 | -0.138 | 60.622
0 | 0.686 | 0.01074 | -0.138 | 63.876
0.5 | 0.746 | 0.01093 | -0.138 | 68.196
1 | 0.805 | 0.01117 | -0.139 | 72.121
1.5 | 0.865 | 0.01142 | -0.14 | 75.755
2 | 0.921 | 0.0117 | -0.14 | 78.7
2.5 | 0.98 | 0.01201 | -0.141 | 81.577
3 | 1.038 | 0.01232 | -0.141 | 84.25
3.5 | 1.097 | 0.01267 | -0.142 | 86.536
4 | 1.154 | 0.01305 | -0.143 | 88.484
4.5 | 1.211 | 0.01344 | -0.143 | 90.122
5 | 1.268 | 0.01388 | -0.144 | 91.293
5.5 | 1.322 | 0.01434 | -0.144 | 92.186
6 | 1.374 | 0.0149 | -0.145 | 92.271
6.5 | 1.425 | 0.01547 | -0.145 | 92.106
7 | 1.474 | 0.01616 | -0.146 | 91.201
7.5 | 1.519 | 0.01693 | -0.146 | 89.774
8 | 1.561 | 0.01784 | -0.147 | 87.483
8.5 | 1.588 | 0.02745 | -0.146 | 57.866
9 | 1.622 | 0.02886 | -0.147 | 56.177
9.5 | 1.65 | 0.03022 | -0.147 | 54.61
10 | 1.675 | 0.03154 | -0.147 | 53.115
10.5 | 1.695 | 0.03317 | -0.148 | 51.093
11 | 1.709 | 0.03467 | -0.148 | 49.311
11.5 | 1.717 | 0.03639 | -0.148 | 47.193
12 | 1.715 | 0.03844 | -0.148 | 44.616
12.5 | 1.703 | 0.0411 | -0.148 | 41.438
13 | 1.681 | 0.04414 | -0.148 | 38.09
13.5 | 1.411 | 0.102 | -0.078 | 13.834
14 | 1.386 | 0.10995 | -0.064 | 12.606
14.5 | 1.364 | 0.11758 | -0.065 | 11.6
15 | 1.338 | 0.12362 | -0.065 | 10.822
15.5 | 1.307 | 0.13202 | -0.057 | 9.898
16 | 1.274 | 0.13901 | -0.055 | 9.167
16.5 | 1.24 | 0.15116 | -0.056 | 8.202

## 18. Re 250k Mach 0.00 (2)
BIGFOIL.COM POLAR EXPORT
NACA63A715
NACA63A715 |  |  |  | Cl Max: | 1.3795 | at alpha= | 9.5 | deg
XFOIL ncrit=9 |  |  |  | L/D Max: | 88.821 | at alpha= | 6.5 | deg
Re: | 250000 |  |  | Cd Min: | 0.2176 | at alpha= | -20 | deg
Mach: | 0 |  |  | Cl=0 at alpha= | -4.8074 | deg
|  |  |  | @ Cl=0.1, Cd= | 0.014198
|  |  |  | @ Cl=0.4, Cd= | 0.012394
|  |  |  | @ Cl=0.6, Cd= | 0.012202
alpha (deg) | Cl | Cd | Cm | Cl/Cd
-20 | -0.4024 | 0.2176 | -0.0368 | -1.8493
-19.5 | -0.3888 | 0.21231 | -0.0391 | -1.8313
-19 | -0.3772 | 0.20679 | -0.0412 | -1.8241
-18.5 | -0.3804 | 0.20185 | -0.0457 | -1.8846
-18 | -0.3655 | 0.19543 | -0.0445 | -1.8702
-17.5 | -0.3593 | 0.19147 | -0.0432 | -1.8765
-17 | -0.359 | 0.18771 | -0.0415 | -1.9125
-16.5 | -0.3604 | 0.18367 | -0.0402 | -1.9622
-16 | -0.3796 | 0.17904 | -0.0421 | -2.1202
-15.5 | -0.3756 | 0.17312 | -0.0405 | -2.1696
-15 | -0.3667 | 0.16891 | -0.038 | -2.171
-14.5 | -0.3648 | 0.16471 | -0.0368 | -2.2148
-14 | -0.3692 | 0.15666 | -0.0441 | -2.3567
-13.5 | -0.3446 | 0.14739 | -0.0492 | -2.338
-13 | -0.3136 | 0.14121 | -0.053 | -2.2208
-12.5 | -0.3181 | 0.12959 | -0.0666 | -2.4547
-12 | -0.2832 | 0.12247 | -0.0682 | -2.3124
-11.5 | -0.2631 | 0.11532 | -0.0734 | -2.2815
-11 | -0.2554 | 0.10382 | -0.0837 | -2.46
-10.5 | -0.2333 | 0.0978 | -0.0873 | -2.3855
-10 | -0.2471 | 0.08083 | -0.1056 | -3.057
-9.5 | -0.3832 | 0.04964 | -0.1265 | -7.7196
-9 | -0.3946 | 0.04124 | -0.1256 | -9.5684
-8.5 | -0.3872 | 0.03601 | -0.1219 | -10.7526
-8 | -0.3555 | 0.03162 | -0.1205 | -11.2429
-7.5 | -0.2991 | 0.02817 | -0.1222 | -10.6177
-7 | -0.2285 | 0.02467 | -0.126 | -9.2623
-6.5 | -0.1928 | 0.023 | -0.1224 | -8.3826
-6 | -0.1193 | 0.02036 | -0.1263 | -5.8595
-5.5 | -0.0801 | 0.01921 | -0.1232 | -4.1697
-5 | -0.0141 | 0.01748 | -0.1254 | -0.80664
-4.5 | 0.0225 | 0.01657 | -0.1217 | 1.3579
-4 | 0.087 | 0.01498 | -0.1236 | 5.8077
-3.5 | 0.1101 | 0.01359 | -0.1178 | 8.1015
-3 | 0.1509 | 0.01309 | -0.1145 | 11.5279
-2.5 | 0.2167 | 0.01272 | -0.116 | 17.0362
-2 | 0.2623 | 0.01267 | -0.1134 | 20.7024
-1.5 | 0.3295 | 0.01245 | -0.1152 | 26.4659
-1 | 0.38 | 0.01239 | -0.1137 | 30.6699
-0.5 | 0.4282 | 0.0124 | -0.1118 | 34.5323
0 | 0.4872 | 0.01229 | -0.1123 | 39.642
0.5 | 0.5503 | 0.01217 | -0.1137 | 45.2177
1 | 0.5962 | 0.0122 | -0.1117 | 48.8689
1.5 | 0.6445 | 0.01223 | -0.1102 | 52.6983
2 | 0.6961 | 0.01225 | -0.1094 | 56.8245
2.5 | 0.7582 | 0.01217 | -0.1109 | 62.3007
3 | 0.8146 | 0.01215 | -0.1113 | 67.0453
3.5 | 0.9077 | 0.0122 | -0.12 | 74.4016
4.5 | 1.0767 | 0.0128 | -0.134 | 84.1172
5 | 1.1234 | 0.0131 | -0.1324 | 85.7557
5.5 | 1.1679 | 0.01342 | -0.1304 | 87.0268
6 | 1.2096 | 0.01373 | -0.1277 | 88.0991
6.5 | 1.2506 | 0.01408 | -0.1249 | 88.821
7 | 1.279 | 0.01452 | -0.1196 | 88.0854
7.5 | 1.3069 | 0.01499 | -0.1143 | 87.1848
8 | 1.3317 | 0.01563 | -0.1088 | 85.2015
8.5 | 1.3536 | 0.0165 | -0.1031 | 82.0364
9 | 1.371 | 0.01771 | -0.0971 | 77.4139
9.5 | 1.3795 | 0.01952 | -0.0903 | 70.6711
10 | 1.3766 | 0.02231 | -0.0828 | 61.7033
10.5 | 1.3647 | 0.02616 | -0.0752 | 52.1674
11 | 1.3549 | 0.03046 | -0.069 | 44.4813
11.5 | 1.3486 | 0.03503 | -0.0641 | 38.4984
12 | 1.344 | 0.03987 | -0.0601 | 33.7096
12.5 | 1.341 | 0.04495 | -0.0569 | 29.8331
13 | 1.3404 | 0.05008 | -0.0543 | 26.7652
13.5 | 1.3397 | 0.05547 | -0.0521 | 24.1518
14 | 1.3382 | 0.06115 | -0.0503 | 21.8839
14.5 | 1.3355 | 0.0671 | -0.0488 | 19.9031

## 19. Re 250k Mach 0.10 (1)
BIGFOIL.COM POLAR EXPORT
NACA63A715
NACA63A715 |  |  |  | Cl Max: | 1.713 | at alpha= | 11.5 | deg
JavaFoil+Calcfoil stall+Eppler ext transition |  |  |  | L/D Max: | 92.089 | at alpha= | 6 | deg
Re: | 250000 |  |  | Cd Min: | 0.00992 | at alpha= | -3.5 | deg
Mach: | 0.1 |  |  | Cl=0 at alpha= | -5.625 | deg
|  |  |  | @ Cl=0.1, Cd= | 0.011779
|  |  |  | @ Cl=0.4, Cd= | 0.01003
|  |  |  | @ Cl=0.6, Cd= | 0.010526
alpha (deg) | Cl | Cd | Cm | Cl/Cd
-20 | -0.469 | 0.22707 | -0.044 | -2.066
-19.5 | -0.484 | 0.22171 | -0.044 | -2.185
-19 | -0.499 | 0.2093 | -0.044 | -2.385
-18.5 | -0.513 | 0.19725 | -0.043 | -2.6
-18 | -0.526 | 0.18647 | -0.044 | -2.821
-17.5 | -0.538 | 0.17847 | -0.044 | -3.013
-17 | -0.547 | 0.1635 | -0.034 | -3.344
-16.5 | -0.555 | 0.15674 | -0.035 | -3.541
-16 | -0.562 | 0.1468 | -0.047 | -3.83
-15.5 | -0.566 | 0.13881 | -0.048 | -4.078
-15 | -0.567 | 0.12826 | -0.049 | -4.421
-14.5 | -0.565 | 0.12444 | -0.049 | -4.538
-14 | -0.56 | 0.1115 | -0.051 | -5.019
-13.5 | -0.551 | 0.10775 | -0.051 | -5.109
-13 | -0.538 | 0.10069 | -0.052 | -5.344
-12.5 | -0.523 | 0.09268 | -0.056 | -5.639
-12 | -0.503 | 0.08721 | -0.057 | -5.764
-11.5 | -0.479 | 0.08161 | -0.058 | -5.872
-11 | -0.452 | 0.07566 | -0.06 | -5.98
-10.5 | -0.42 | 0.07219 | -0.051 | -5.815
-10 | -0.386 | 0.06756 | -0.051 | -5.713
-9.5 | -0.349 | 0.06336 | -0.052 | -5.513
-9 | -0.31 | 0.05966 | -0.053 | -5.196
-8.5 | -0.268 | 0.05613 | -0.053 | -4.781
-8 | -0.225 | 0.05323 | -0.054 | -4.223
-7.5 | -0.18 | 0.05009 | -0.058 | -3.587
-7 | -0.133 | 0.04701 | -0.063 | -2.827
-6.5 | -0.106 | 0.0124 | -0.129 | -8.513
-6 | -0.045 | 0.01224 | -0.13 | -3.714
-5.5 | 0.015 | 0.01203 | -0.131 | 1.266
-5 | 0.076 | 0.01186 | -0.131 | 6.438
-4.5 | 0.138 | 0.01165 | -0.132 | 11.833
-4 | 0.2 | 0.01147 | -0.133 | 17.397
-3.5 | 0.262 | 0.00992 | -0.134 | 26.369
-3 | 0.324 | 0.00992 | -0.135 | 32.599
-2.5 | 0.386 | 0.01001 | -0.136 | 38.564
-2 | 0.448 | 0.0101 | -0.136 | 44.367
-1.5 | 0.51 | 0.0103 | -0.137 | 49.491
-1 | 0.571 | 0.01047 | -0.138 | 54.547
-0.5 | 0.633 | 0.01059 | -0.138 | 59.762
0 | 0.689 | 0.01079 | -0.138 | 63.885
0.5 | 0.749 | 0.01098 | -0.139 | 68.232
1 | 0.809 | 0.01121 | -0.14 | 72.156
1.5 | 0.869 | 0.01148 | -0.14 | 75.733
2 | 0.925 | 0.01176 | -0.141 | 78.652
2.5 | 0.984 | 0.01205 | -0.141 | 81.677
3 | 1.043 | 0.01239 | -0.142 | 84.184
3.5 | 1.102 | 0.01275 | -0.143 | 86.437
4 | 1.16 | 0.01313 | -0.143 | 88.342
4.5 | 1.217 | 0.01354 | -0.144 | 89.881
5 | 1.274 | 0.01398 | -0.144 | 91.068
5.5 | 1.328 | 0.01446 | -0.145 | 91.863
6 | 1.38 | 0.01499 | -0.146 | 92.089
6.5 | 1.431 | 0.01557 | -0.146 | 91.891
7 | 1.48 | 0.01629 | -0.147 | 90.861
7.5 | 1.525 | 0.01708 | -0.147 | 89.33
8 | 1.567 | 0.01805 | -0.148 | 86.805
8.5 | 1.593 | 0.02769 | -0.147 | 57.536
9 | 1.626 | 0.02915 | -0.147 | 55.773
9.5 | 1.654 | 0.03066 | -0.148 | 53.938
10 | 1.677 | 0.03199 | -0.148 | 52.423
10.5 | 1.695 | 0.03352 | -0.148 | 50.564
11 | 1.708 | 0.0352 | -0.149 | 48.519
11.5 | 1.713 | 0.03694 | -0.149 | 46.364
12 | 1.707 | 0.03925 | -0.149 | 43.499
12.5 | 1.69 | 0.04197 | -0.149 | 40.261
13 | 1.661 | 0.04539 | -0.148 | 36.581
13.5 | 1.39 | 0.10405 | -0.069 | 13.361
14 | 1.367 | 0.11092 | -0.067 | 12.326
14.5 | 1.34 | 0.11803 | -0.068 | 11.357
15 | 1.307 | 0.12526 | -0.059 | 10.438
15.5 | 1.273 | 0.13216 | -0.055 | 9.629
16 | 1.235 | 0.14221 | -0.056 | 8.688
16.5 | 1.196 | 0.15479 | -0.054 | 7.725

## 20. Re 250k Mach 0.10 (2)
BIGFOIL.COM POLAR EXPORT
NACA63A715
NACA63A715 |  |  |  | Cl Max: | 1.3797 | at alpha= | 9.5 | deg
XFOIL ncrit=9 |  |  |  | L/D Max: | 88.4437 | at alpha= | 6.5 | deg
Re: | 250000 |  |  | Cd Min: | 0.21823 | at alpha= | -20 | deg
Mach: | 0.1 |  |  | Cl=0 at alpha= | -4.8324 | deg
|  |  |  | @ Cl=0.1, Cd= | 0.014457
|  |  |  | @ Cl=0.4, Cd= | 0.01241
|  |  |  | @ Cl=0.6, Cd= | 0.01224
alpha (deg) | Cl | Cd | Cm | Cl/Cd
-20 | -0.4024 | 0.21823 | -0.037 | -1.8439
-19.5 | -0.3888 | 0.2129 | -0.0393 | -1.8262
-19 | -0.3772 | 0.20737 | -0.0414 | -1.819
-18.5 | -0.3807 | 0.20256 | -0.0458 | -1.8794
-18 | -0.3654 | 0.19613 | -0.0445 | -1.8631
-17.5 | -0.3598 | 0.1922 | -0.043 | -1.872
-17 | -0.3595 | 0.18843 | -0.0414 | -1.9079
-16.5 | -0.3608 | 0.18434 | -0.0401 | -1.9573
-16 | -0.3798 | 0.1798 | -0.0421 | -2.1123
-15.5 | -0.3743 | 0.17385 | -0.0403 | -2.153
-15 | -0.366 | 0.16962 | -0.0379 | -2.1578
-14.5 | -0.3642 | 0.16537 | -0.0368 | -2.2023
-14 | -0.3668 | 0.15697 | -0.0452 | -2.3368
-13.5 | -0.339 | 0.14794 | -0.0497 | -2.2915
-13 | -0.3098 | 0.14156 | -0.0537 | -2.1885
-12.5 | -0.314 | 0.13004 | -0.0675 | -2.4146
-12 | -0.2788 | 0.12312 | -0.0685 | -2.2645
-11.5 | -0.2589 | 0.11565 | -0.0744 | -2.2387
-11 | -0.2484 | 0.10461 | -0.0842 | -2.3745
-10.5 | -0.2277 | 0.09838 | -0.0879 | -2.3145
-9.5 | -0.3703 | 0.05135 | -0.127 | -7.2113
-9 | -0.3858 | 0.0426 | -0.127 | -9.0563
-8 | -0.3526 | 0.03239 | -0.122 | -10.8861
-7.5 | -0.2972 | 0.02864 | -0.1237 | -10.3771
-7 | -0.2267 | 0.02497 | -0.1276 | -9.0789
-5.5 | -0.0796 | 0.01933 | -0.1242 | -4.118
-5 | -0.0119 | 0.01755 | -0.1266 | -0.67806
-4.5 | 0.0236 | 0.01664 | -0.1226 | 1.4183
-4 | 0.0903 | 0.01505 | -0.1249 | 6
-3.5 | 0.1132 | 0.01365 | -0.1189 | 8.293
-3 | 0.1501 | 0.01313 | -0.1148 | 11.4318
-2.5 | 0.2197 | 0.01272 | -0.117 | 17.272
-2 | 0.2639 | 0.01267 | -0.1141 | 20.8287
-1.5 | 0.3198 | 0.01257 | -0.1135 | 25.4415
-1 | 0.3841 | 0.0124 | -0.1147 | 30.9758
-0.5 | 0.4305 | 0.01243 | -0.1124 | 34.634
0 | 0.485 | 0.01237 | -0.1119 | 39.2078
0.5 | 0.5524 | 0.01223 | -0.1141 | 45.1676
1 | 0.6007 | 0.01224 | -0.1125 | 49.0768
1.5 | 0.6474 | 0.01228 | -0.1106 | 52.7199
2 | 0.6968 | 0.01232 | -0.1093 | 56.5584
2.5 | 0.7542 | 0.01228 | -0.1097 | 61.4169
3 | 0.8195 | 0.01223 | -0.1119 | 67.0074
3.5 | 0.9082 | 0.01227 | -0.1195 | 74.0179
4.5 | 1.0801 | 0.01289 | -0.1339 | 83.7936
5 | 1.127 | 0.01321 | -0.1324 | 85.3142
5.5 | 1.172 | 0.01352 | -0.1303 | 86.6864
6 | 1.2148 | 0.01384 | -0.1277 | 87.7746
6.5 | 1.2559 | 0.0142 | -0.1248 | 88.4437
7 | 1.2811 | 0.01465 | -0.1188 | 87.4471
7.5 | 1.3118 | 0.01513 | -0.114 | 86.7019
8 | 1.3345 | 0.01581 | -0.108 | 84.4086
8.5 | 1.3559 | 0.01673 | -0.1022 | 81.046
9 | 1.3726 | 0.01801 | -0.0961 | 76.2132
9.5 | 1.3797 | 0.01995 | -0.0891 | 69.1579
10 | 1.3744 | 0.02294 | -0.0813 | 59.9128
10.5 | 1.3621 | 0.02693 | -0.0739 | 50.5793
11 | 1.3515 | 0.03141 | -0.0678 | 43.0277
11.5 | 1.344 | 0.03621 | -0.063 | 37.1168
12 | 1.3404 | 0.04109 | -0.0592 | 32.6211
12.5 | 1.3376 | 0.04625 | -0.056 | 28.9211
13 | 1.3353 | 0.05166 | -0.0535 | 25.8479
13.5 | 1.3343 | 0.05719 | -0.0514 | 23.331
14 | 1.3336 | 0.06289 | -0.0498 | 21.2053
14.5 | 1.3313 | 0.06887 | -0.0483 | 19.3306

## 21. Re 250k Mach 0.25 (1)
BIGFOIL.COM POLAR EXPORT
NACA63A715
NACA63A715 |  |  |  | Cl Max: | 1.685 | at alpha= | 10.5 | deg
JavaFoil+Calcfoil stall+Eppler ext transition |  |  |  | L/D Max: | 90.472 | at alpha= | 5.5 | deg
Re: | 250000 |  |  | Cd Min: | 0.01009 | at alpha= | -3.5 | deg
Mach: | 0.25 |  |  | Cl=0 at alpha= | -5.627 | deg
|  |  |  | @ Cl=0.1, Cd= | 0.011948
|  |  |  | @ Cl=0.4, Cd= | 0.010167
|  |  |  | @ Cl=0.6, Cd= | 0.010597
alpha (deg) | Cl | Cd | Cm | Cl/Cd
-18 | -0.173 | 0.24393 | -0.045 | -0.708
-17.5 | -0.233 | 0.21753 | -0.045 | -1.07
-17 | -0.281 | 0.20243 | -0.045 | -1.387
-16.5 | -0.323 | 0.19289 | -0.046 | -1.673
-16 | -0.36 | 0.17669 | -0.047 | -2.037
-15.5 | -0.393 | 0.16403 | -0.047 | -2.393
-15 | -0.42 | 0.15921 | -0.036 | -2.635
-14.5 | -0.442 | 0.13878 | -0.036 | -3.186
-14 | -0.459 | 0.13074 | -0.035 | -3.513
-13.5 | -0.471 | 0.11953 | -0.036 | -3.938
-13 | -0.476 | 0.10952 | -0.037 | -4.346
-12.5 | -0.476 | 0.10377 | -0.052 | -4.59
-12 | -0.47 | 0.09187 | -0.055 | -5.114
-11.5 | -0.457 | 0.08676 | -0.056 | -5.266
-11 | -0.438 | 0.08042 | -0.058 | -5.449
-10.5 | -0.414 | 0.07457 | -0.06 | -5.554
-10 | -0.385 | 0.06898 | -0.062 | -5.585
-9.5 | -0.35 | 0.06522 | -0.053 | -5.369
-9 | -0.313 | 0.06118 | -0.054 | -5.113
-8.5 | -0.272 | 0.05732 | -0.055 | -4.749
-8 | -0.229 | 0.05415 | -0.055 | -4.226
-7.5 | -0.183 | 0.05077 | -0.057 | -3.61
-7 | -0.136 | 0.04782 | -0.061 | -2.837
-6.5 | -0.087 | 0.04478 | -0.067 | -1.947
-6 | -0.047 | 0.01253 | -0.133 | -3.719
-5.5 | 0.016 | 0.01227 | -0.134 | 1.273
-5 | 0.078 | 0.012 | -0.135 | 6.53
-4.5 | 0.142 | 0.01185 | -0.136 | 11.947
-4 | 0.205 | 0.01168 | -0.137 | 17.546
-3.5 | 0.269 | 0.01009 | -0.138 | 26.631
-3 | 0.332 | 0.01014 | -0.138 | 32.774
-2.5 | 0.397 | 0.01016 | -0.139 | 39.055
-2 | 0.46 | 0.01031 | -0.14 | 44.638
-1.5 | 0.524 | 0.01051 | -0.141 | 49.844
-1 | 0.587 | 0.01056 | -0.141 | 55.561
-0.5 | 0.65 | 0.01074 | -0.141 | 60.56
0 | 0.707 | 0.011 | -0.142 | 64.258
0.5 | 0.769 | 0.01122 | -0.143 | 68.487
1 | 0.83 | 0.01149 | -0.143 | 72.263
1.5 | 0.892 | 0.01178 | -0.144 | 75.702
2 | 0.949 | 0.01207 | -0.145 | 78.659
2.5 | 1.01 | 0.0124 | -0.145 | 81.454
3 | 1.07 | 0.01277 | -0.146 | 83.821
3.5 | 1.131 | 0.01315 | -0.146 | 85.963
4 | 1.19 | 0.01356 | -0.147 | 87.755
4.5 | 1.249 | 0.01404 | -0.148 | 88.942
5 | 1.306 | 0.01451 | -0.148 | 89.992
5.5 | 1.362 | 0.01505 | -0.149 | 90.472
6 | 1.414 | 0.01565 | -0.149 | 90.356
6.5 | 1.465 | 0.01633 | -0.15 | 89.711
7 | 1.513 | 0.01711 | -0.15 | 88.402
7.5 | 1.558 | 0.01814 | -0.151 | 85.844
8 | 1.586 | 0.02729 | -0.15 | 58.115
8.5 | 1.618 | 0.02959 | -0.151 | 54.681
9 | 1.645 | 0.03107 | -0.151 | 52.946
9.5 | 1.666 | 0.03303 | -0.151 | 50.439
10 | 1.679 | 0.03477 | -0.152 | 48.287
10.5 | 1.685 | 0.03639 | -0.152 | 46.303
11 | 1.681 | 0.03855 | -0.152 | 43.609
11.5 | 1.662 | 0.04107 | -0.152 | 40.47
12 | 1.61 | 0.0457 | -0.149 | 35.223
12.5 | 1.341 | 0.09729 | -0.069 | 13.78
13 | 1.297 | 0.10471 | -0.056 | 12.386
13.5 | 1.248 | 0.11142 | -0.057 | 11.199
14 | 1.189 | 0.12082 | -0.055 | 9.844
14.5 | 1.123 | 0.1355 | -0.048 | 8.287
15 | 1.05 | 0.14563 | -0.044 | 7.209
15.5 | 0.971 | 0.15767 | -0.044 | 6.157

## 22. Re 250k Mach 0.25 (2)
BIGFOIL.COM POLAR EXPORT
NACA63A715
NACA63A715 |  |  |  | Cl Max: | 1.3788 | at alpha= | 9 | deg
XFOIL ncrit=9 |  |  |  | L/D Max: | 84.7963 | at alpha= | 6.5 | deg
Re: | 250000 |  |  | Cd Min: | 0.22175 | at alpha= | -20 | deg
Mach: | 0.25 |  |  | Cl=0 at alpha= | -4.8312 | deg
|  |  |  | @ Cl=0.1, Cd= | 0.015081
|  |  |  | @ Cl=0.4, Cd= | 0.012716
|  |  |  | @ Cl=0.6, Cd= | 0.01269
alpha (deg) | Cl | Cd | Cm | Cl/Cd
-20 | -0.4031 | 0.22175 | -0.038 | -1.8178
-19.5 | -0.3895 | 0.21623 | -0.0403 | -1.8013
-19 | -0.3782 | 0.21065 | -0.0423 | -1.7954
-18.5 | -0.3824 | 0.20633 | -0.0463 | -1.8533
-18 | -0.3663 | 0.20006 | -0.044 | -1.831
-17.5 | -0.363 | 0.19626 | -0.0424 | -1.8496
-17 | -0.3624 | 0.19232 | -0.0409 | -1.8844
-16.5 | -0.3632 | 0.18798 | -0.04 | -1.9321
-16 | -0.3815 | 0.18392 | -0.0422 | -2.0743
-15.5 | -0.3688 | 0.17769 | -0.0395 | -2.0755
-15 | -0.363 | 0.1734 | -0.0377 | -2.0934
-14.5 | -0.3574 | 0.16833 | -0.038 | -2.1232
-14 | -0.3527 | 0.15886 | -0.0504 | -2.2202
-13.5 | -0.3149 | 0.15057 | -0.0525 | -2.0914
-13 | -0.2905 | 0.14316 | -0.0585 | -2.0292
-12.5 | -0.291 | 0.13204 | -0.0719 | -2.2039
-12 | -0.2536 | 0.126 | -0.0715 | -2.0127
-11.5 | -0.2455 | 0.11623 | -0.0831 | -2.1122
-11 | -0.2211 | 0.10852 | -0.0857 | -2.0374
-10.5 | -0.2007 | 0.10059 | -0.0928 | -1.9952
-10 | -0.1828 | 0.09026 | -0.1029 | -2.0253
-9.5 | -0.3009 | 0.0575 | -0.1304 | -5.233
-9 | -0.3298 | 0.04925 | -0.1334 | -6.6964
-8.5 | -0.3448 | 0.04226 | -0.1321 | -8.159
-8 | -0.2974 | 0.03612 | -0.1365 | -8.2337
-7.5 | -0.2819 | 0.0315 | -0.1321 | -8.9492
-7 | -0.2531 | 0.02814 | -0.1282 | -8.9943
-6.5 | -0.1843 | 0.02437 | -0.1311 | -7.5626
-6 | -0.144 | 0.02262 | -0.1276 | -6.366
-5.5 | -0.0727 | 0.01993 | -0.1304 | -3.6478
-4.5 | 0.036 | 0.01709 | -0.1288 | 2.1065
-4 | 0.0703 | 0.01602 | -0.1242 | 4.3883
-3.5 | 0.1133 | 0.01466 | -0.1215 | 7.7285
-3 | 0.1599 | 0.01318 | -0.1195 | 12.132
-2.5 | 0.2034 | 0.01304 | -0.116 | 15.5982
-2 | 0.2766 | 0.01273 | -0.1184 | 21.7282
-1.5 | 0.3255 | 0.01271 | -0.116 | 25.6098
-1 | 0.3752 | 0.01274 | -0.1138 | 29.4505
-0.5 | 0.4375 | 0.01268 | -0.1142 | 34.5032
0 | 0.5007 | 0.01258 | -0.1151 | 39.8013
0.5 | 0.548 | 0.01263 | -0.1129 | 43.3888
1 | 0.5981 | 0.01269 | -0.1112 | 47.1316
1.5 | 0.6537 | 0.0127 | -0.1107 | 51.4724
2 | 0.7197 | 0.01265 | -0.1124 | 56.8933
2.5 | 0.7638 | 0.01273 | -0.1097 | 60
3 | 0.8185 | 0.01277 | -0.1093 | 64.0955
3.5 | 0.9037 | 0.01285 | -0.1156 | 70.3268
4 | 1.0472 | 0.01311 | -0.1347 | 79.878
4.5 | 1.1 | 0.01346 | -0.134 | 81.7236
5 | 1.1478 | 0.01381 | -0.132 | 83.1137
5.5 | 1.1919 | 0.01418 | -0.1292 | 84.055
6 | 1.2322 | 0.01457 | -0.1256 | 84.571
6.5 | 1.2694 | 0.01497 | -0.1214 | 84.7963
7 | 1.2983 | 0.01544 | -0.1156 | 84.0868
7.5 | 1.3254 | 0.01606 | -0.1097 | 82.528
8 | 1.3482 | 0.01694 | -0.1036 | 79.5868
8.5 | 1.367 | 0.01814 | -0.0972 | 75.3583
9 | 1.3788 | 0.01987 | -0.0903 | 69.391
9.5 | 1.3782 | 0.02256 | -0.0825 | 61.0904
10 | 1.3651 | 0.0265 | -0.0745 | 51.5132
10.5 | 1.3485 | 0.0314 | -0.0676 | 42.9459
11 | 1.3358 | 0.03673 | -0.0623 | 36.3681
11.5 | 1.3273 | 0.04224 | -0.0582 | 31.4228
12 | 1.3215 | 0.0479 | -0.055 | 27.5887
12.5 | 1.314 | 0.05407 | -0.0523 | 24.3018
13 | 1.3117 | 0.06001 | -0.0503 | 21.858
13.5 | 1.3079 | 0.06632 | -0.0486 | 19.721
14 | 1.3076 | 0.07243 | -0.0474 | 18.0533

## 23. Re 250k Mach 0.50 (1)
BIGFOIL.COM POLAR EXPORT
NACA63A715
NACA63A715 |  |  |  | Cl Max: | 1.645 | at alpha= | 7.5 | deg
JavaFoil+Calcfoil stall+Eppler ext transition |  |  |  | L/D Max: | 83.838 | at alpha= | 4.5 | deg
Re: | 250000 |  |  | Cd Min: | 0.01086 | at alpha= | -3 | deg
Mach: | 0.5 |  |  | Cl=0 at alpha= | -5.6273 | deg
|  |  |  | @ Cl=0.1, Cd= | 0.013124
|  |  |  | @ Cl=0.4, Cd= | 0.010892
|  |  |  | @ Cl=0.6, Cd= | 0.011285
alpha (deg) | Cl | Cd | Cm | Cl/Cd
-20 | -0.811 | 0.26973 | -0.068 | -3.008
-19.5 | -0.784 | 0.25994 | -0.069 | -3.015
-19 | -0.754 | 0.24983 | -0.066 | -3.018
-18.5 | -0.726 | 0.24753 | -0.066 | -2.934
-18 | -0.698 | 0.23797 | -0.066 | -2.935
-17.5 | -0.671 | 0.23883 | -0.067 | -2.808
-17 | -0.643 | 0.23459 | -0.067 | -2.741
-16.5 | -0.615 | 0.2232 | -0.068 | -2.756
-16 | -0.586 | 0.20757 | -0.065 | -2.822
-15.5 | -0.558 | 0.1951 | -0.065 | -2.859
-15 | -0.53 | 0.20086 | -0.065 | -2.637
-14.5 | -0.502 | 0.19841 | -0.065 | -2.529
-14 | -0.474 | 0.19323 | -0.066 | -2.451
-13.5 | -0.445 | 0.18071 | -0.061 | -2.461
-13 | -0.416 | 0.1751 | -0.06 | -2.379
-12.5 | -0.388 | 0.16528 | -0.061 | -2.35
-12 | -0.36 | 0.16203 | -0.061 | -2.223
-11.5 | -0.332 | 0.15727 | -0.061 | -2.112
-11 | -0.303 | 0.14028 | -0.056 | -2.163
-10.5 | -0.275 | 0.13631 | -0.056 | -2.019
-10 | -0.247 | 0.13368 | -0.056 | -1.848
-9.5 | -0.219 | 0.1198 | -0.057 | -1.827
-9 | -0.19 | 0.10142 | -0.043 | -1.876
-8.5 | -0.229 | 0.07203 | -0.041 | -3.173
-8 | -0.228 | 0.06238 | -0.066 | -3.661
-7.5 | -0.192 | 0.05685 | -0.061 | -3.386
-7 | -0.145 | 0.05251 | -0.062 | -2.766
-6.5 | -0.094 | 0.04848 | -0.063 | -1.946
-6 | -0.041 | 0.0454 | -0.065 | -0.905
-5.5 | 0.014 | 0.04176 | -0.079 | 0.334
-5 | 0.087 | 0.01318 | -0.151 | 6.59
-4.5 | 0.157 | 0.01288 | -0.151 | 12.216
-4 | 0.228 | 0.01261 | -0.152 | 18.115
-3.5 | 0.3 | 0.01242 | -0.152 | 24.137
-3 | 0.371 | 0.01086 | -0.153 | 34.165
-2.5 | 0.444 | 0.01094 | -0.154 | 40.573
-2 | 0.515 | 0.01105 | -0.155 | 46.578
-1.5 | 0.585 | 0.01123 | -0.156 | 52.13
-1 | 0.656 | 0.01149 | -0.156 | 57.132
-0.5 | 0.727 | 0.01172 | -0.157 | 62.058
0 | 0.787 | 0.01212 | -0.158 | 64.898
0.5 | 0.856 | 0.01244 | -0.159 | 68.784
1 | 0.925 | 0.01283 | -0.159 | 72.081
1.5 | 0.993 | 0.01326 | -0.16 | 74.888
2 | 1.055 | 0.01367 | -0.161 | 77.173
2.5 | 1.122 | 0.01412 | -0.162 | 79.488
3 | 1.189 | 0.01465 | -0.162 | 81.18
3.5 | 1.256 | 0.01521 | -0.163 | 82.572
4 | 1.321 | 0.01585 | -0.164 | 83.323
4.5 | 1.384 | 0.01651 | -0.164 | 83.838
5 | 1.445 | 0.0173 | -0.165 | 83.55
5.5 | 1.501 | 0.01816 | -0.165 | 82.686
6 | 1.551 | 0.0193 | -0.166 | 80.343
6.5 | 1.595 | 0.02059 | -0.166 | 77.459
7 | 1.625 | 0.03136 | -0.166 | 51.796
7.5 | 1.645 | 0.03535 | -0.166 | 46.534
8 | 1.634 | 0.03825 | -0.167 | 42.712
8.5 | 1.308 | 0.06301 | -0.064 | 20.767
9 | 1.1 | 0.07532 | -0.053 | 14.598
9.5 | 0.839 | 0.11608 | -0.058 | 7.226
10 | 0.866 | 0.11961 | -0.059 | 7.237
10.5 | 0.893 | 0.14005 | -0.067 | 6.377
11 | 0.92 | 0.14664 | -0.067 | 6.272
11.5 | 0.948 | 0.15273 | -0.077 | 6.207
12 | 0.975 | 0.16113 | -0.078 | 6.048
12.5 | 1.003 | 0.1703 | -0.085 | 5.89

## 24. Re 250k Mach 0.50 (2)
BIGFOIL.COM POLAR EXPORT
NACA63A715
NACA63A715 |  |  |  | Cl Max: | 1.3848 | at alpha= | 8.5 | deg
XFOIL ncrit=9 |  |  |  | L/D Max: | 67.936 | at alpha= | 6 | deg
Re: | 250000 |  |  | Cd Min: | 0.23969 | at alpha= | -20 | deg
Mach: | 0.5 |  |  | Cl=0 at alpha= | -4.5026 | deg
|  |  |  | @ Cl=0.1, Cd= | 0.017423
|  |  |  | @ Cl=0.4, Cd= | 0.014215
|  |  |  | @ Cl=0.6, Cd= | 0.014613
alpha (deg) | Cl | Cd | Cm | Cl/Cd
-20 | -0.4168 | 0.23969 | -0.042 | -1.7389
-19.5 | -0.4059 | 0.23378 | -0.0442 | -1.7362
-19 | -0.402 | 0.22926 | -0.0457 | -1.7535
-18.5 | -0.3917 | 0.22322 | -0.0436 | -1.7548
-18 | -0.3868 | 0.21876 | -0.0423 | -1.7681
-17.5 | -0.3827 | 0.21413 | -0.0414 | -1.7872
-17 | -0.3813 | 0.20928 | -0.0415 | -1.822
-16.5 | -0.3867 | 0.20557 | -0.0428 | -1.8811
-16 | -0.3727 | 0.19847 | -0.0402 | -1.8779
-15.5 | -0.3617 | 0.19295 | -0.0407 | -1.8746
-15 | -0.3295 | 0.18398 | -0.0488 | -1.791
-14.5 | -0.3177 | 0.17643 | -0.0603 | -1.8007
-14 | -0.2708 | 0.1664 | -0.0637 | -1.6274
-13.5 | -0.2449 | 0.1582 | -0.0709 | -1.548
-13 | -0.2338 | 0.14958 | -0.0811 | -1.563
-12.5 | -0.187 | 0.14062 | -0.0858 | -1.3298
-12 | -0.1737 | 0.13325 | -0.092 | -1.3036
-11.5 | -0.1452 | 0.12402 | -0.0991 | -1.1708
-11 | -0.1219 | 0.11697 | -0.1033 | -1.0421
-10.5 | -0.1208 | 0.10726 | -0.1171 | -1.1262
-10 | -0.0692 | 0.09975 | -0.1205 | -0.69373
-9.5 | -0.0809 | 0.09052 | -0.1303 | -0.89373
-9 | -0.0241 | 0.08406 | -0.1334 | -0.2867
-8.5 | -0.0396 | 0.07114 | -0.1421 | -0.55665
-8 | -0.0818 | 0.05349 | -0.1579 | -1.5293
-7.5 | -0.1119 | 0.04449 | -0.1651 | -2.5152
-7 | -0.1377 | 0.03875 | -0.1621 | -3.5535
-6.5 | -0.1462 | 0.03366 | -0.1565 | -4.3434
-6 | -0.1375 | 0.02951 | -0.15 | -4.6594
-5.5 | -0.1173 | 0.02604 | -0.1433 | -4.5046
-5 | -0.0764 | 0.02328 | -0.1387 | -3.2818
-4.5 | 0.0004 | 0.02052 | -0.1397 | 0.019493
-4 | 0.0388 | 0.01898 | -0.1338 | 2.0443
-3 | 0.1595 | 0.01591 | -0.1304 | 10.0251
-2.5 | 0.1871 | 0.01447 | -0.1233 | 12.9302
-2 | 0.2306 | 0.01407 | -0.1182 | 16.3895
-1.5 | 0.3223 | 0.01381 | -0.1219 | 23.3382
-1 | 0.3644 | 0.01404 | -0.1164 | 25.9544
-0.5 | 0.4112 | 0.01427 | -0.1119 | 28.8157
0 | 0.4663 | 0.01446 | -0.1092 | 32.2476
0.5 | 0.5557 | 0.01433 | -0.1134 | 38.7788
1 | 0.5935 | 0.01457 | -0.1078 | 40.7344
1.5 | 0.6375 | 0.01486 | -0.1034 | 42.9004
2 | 0.6891 | 0.01517 | -0.1007 | 45.4252
2.5 | 0.7547 | 0.01532 | -0.1005 | 49.2624
3 | 0.8292 | 0.0154 | -0.1022 | 53.8442
3.5 | 0.8911 | 0.01587 | -0.102 | 56.15
4 | 0.9982 | 0.0163 | -0.1109 | 61.2393
4.5 | 1.1169 | 0.01697 | -0.1219 | 65.8161
5 | 1.1692 | 0.0176 | -0.119 | 66.4318
5.5 | 1.2201 | 0.01824 | -0.1157 | 66.8914
6 | 1.2738 | 0.01875 | -0.1124 | 67.936
6.5 | 1.3009 | 0.01993 | -0.1054 | 65.2735
7 | 1.3386 | 0.02083 | -0.0997 | 64.2631
7.5 | 1.3593 | 0.02246 | -0.0923 | 60.5209
8 | 1.3775 | 0.02449 | -0.085 | 56.2474
8.5 | 1.3848 | 0.02743 | -0.0774 | 50.4849
9 | 1.3794 | 0.0317 | -0.07 | 43.5142
10 | 1.3331 | 0.04481 | -0.0579 | 29.7501
10.5 | 1.3118 | 0.05228 | -0.0541 | 25.0918
11 | 1.2938 | 0.06001 | -0.0514 | 21.5597
11.5 | 1.2807 | 0.06774 | -0.0494 | 18.9061
12 | 1.2711 | 0.07545 | -0.048 | 16.8469
12.5 | 1.2645 | 0.08313 | -0.0469 | 15.2111
13 | 1.2601 | 0.09079 | -0.046 | 13.8793
13.5 | 1.2557 | 0.09872 | -0.0458 | 12.7198

## 25. Re 500k Mach 0.00 (1)
BIGFOIL.COM POLAR EXPORT
NACA63A715
NACA63A715 |  |  |  | Cl Max: | 1.723 | at alpha= | 11.5 | deg
JavaFoil+Calcfoil stall+Eppler ext transition |  |  |  | L/D Max: | 115.549 | at alpha= | 6 | deg
Re: | 500000 |  |  | Cd Min: | 0.00782 | at alpha= | -3.5 | deg
Mach: | 0 |  |  | Cl=0 at alpha= | -5.625 | deg
|  |  |  | @ Cl=0.1, Cd= | 0.0097531
|  |  |  | @ Cl=0.4, Cd= | 0.0079106
|  |  |  | @ Cl=0.6, Cd= | 0.0082929
alpha (deg) | Cl | Cd | Cm | Cl/Cd
-20 | -0.515 | 0.19864 | -0.046 | -2.595
-19.5 | -0.528 | 0.18994 | -0.047 | -2.781
-19 | -0.54 | 0.18163 | -0.047 | -2.974
-18.5 | -0.551 | 0.17498 | -0.048 | -3.151
-18 | -0.561 | 0.16884 | -0.047 | -3.323
-17.5 | -0.57 | 0.15733 | -0.048 | -3.622
-17 | -0.577 | 0.14735 | -0.049 | -3.916
-16.5 | -0.582 | 0.13969 | -0.05 | -4.169
-16 | -0.586 | 0.133 | -0.052 | -4.404
-15.5 | -0.587 | 0.12421 | -0.053 | -4.723
-15 | -0.585 | 0.11576 | -0.054 | -5.051
-14.5 | -0.58 | 0.11035 | -0.055 | -5.257
-14 | -0.572 | 0.10382 | -0.056 | -5.511
-13.5 | -0.561 | 0.09918 | -0.056 | -5.655
-13 | -0.546 | 0.09231 | -0.057 | -5.92
-12.5 | -0.529 | 0.08585 | -0.06 | -6.162
-12 | -0.508 | 0.07987 | -0.062 | -6.36
-11.5 | -0.484 | 0.07451 | -0.065 | -6.492
-11 | -0.456 | 0.06907 | -0.067 | -6.606
-10.5 | -0.421 | 0.06756 | -0.053 | -6.224
-10 | -0.386 | 0.06323 | -0.053 | -6.106
-9.5 | -0.35 | 0.0592 | -0.059 | -5.907
-9 | -0.31 | 0.05561 | -0.06 | -5.577
-8.5 | -0.269 | 0.05182 | -0.065 | -5.193
-8 | -0.266 | 0.01386 | -0.119 | -19.192
-7.5 | -0.222 | 0.01097 | -0.127 | -20.285
-7 | -0.164 | 0.01068 | -0.128 | -15.38
-6.5 | -0.105 | 0.01044 | -0.128 | -10.07
-6 | -0.045 | 0.01023 | -0.129 | -4.423
-5.5 | 0.015 | 0.01 | -0.13 | 1.516
-5 | 0.076 | 0.00982 | -0.131 | 7.743
-4.5 | 0.137 | 0.00965 | -0.132 | 14.213
-4 | 0.199 | 0.00945 | -0.132 | 21.018
-3.5 | 0.26 | 0.00782 | -0.133 | 33.287
-3 | 0.322 | 0.00782 | -0.134 | 41.156
-2.5 | 0.384 | 0.00789 | -0.135 | 48.736
-2 | 0.446 | 0.00797 | -0.136 | 55.952
-1.5 | 0.507 | 0.00808 | -0.136 | 62.727
-1 | 0.568 | 0.0082 | -0.137 | 69.348
-0.5 | 0.63 | 0.00838 | -0.138 | 75.18
0 | 0.691 | 0.00854 | -0.139 | 80.925
0.5 | 0.752 | 0.00874 | -0.14 | 86.102
1 | 0.813 | 0.00898 | -0.14 | 90.566
1.5 | 0.874 | 0.0092 | -0.141 | 95.048
2 | 0.931 | 0.00946 | -0.142 | 98.491
2.5 | 0.989 | 0.00939 | -0.142 | 105.316
3 | 1.045 | 0.00991 | -0.142 | 105.529
3.5 | 1.103 | 0.01018 | -0.143 | 108.324
4 | 1.16 | 0.01046 | -0.143 | 110.922
4.5 | 1.217 | 0.01078 | -0.144 | 112.878
5 | 1.273 | 0.01113 | -0.144 | 114.377
5.5 | 1.328 | 0.01152 | -0.145 | 115.283
6 | 1.38 | 0.01194 | -0.145 | 115.549
6.5 | 1.431 | 0.0124 | -0.146 | 115.346
7 | 1.479 | 0.01299 | -0.147 | 113.912
7.5 | 1.526 | 0.01365 | -0.147 | 111.78
8 | 1.567 | 0.01441 | -0.148 | 108.747
8.5 | 1.593 | 0.02396 | -0.147 | 66.519
9 | 1.626 | 0.02519 | -0.147 | 64.541
9.5 | 1.655 | 0.02642 | -0.148 | 62.66
10 | 1.68 | 0.02753 | -0.148 | 61.021
10.5 | 1.7 | 0.0289 | -0.148 | 58.807
11 | 1.715 | 0.03024 | -0.149 | 56.7
11.5 | 1.723 | 0.03169 | -0.149 | 54.36
12 | 1.722 | 0.03357 | -0.149 | 51.283
12.5 | 1.713 | 0.03548 | -0.149 | 48.293
13 | 1.699 | 0.03764 | -0.15 | 45.144
13.5 | 1.676 | 0.04001 | -0.149 | 41.895
14 | 1.644 | 0.04325 | -0.149 | 38.007
14.5 | 1.606 | 0.04704 | -0.148 | 34.154
15 | 1.565 | 0.05084 | -0.147 | 30.785
15.5 | 1.494 | 0.06152 | -0.142 | 24.281
16 | 1.295 | 0.12535 | -0.094 | 10.335
16.5 | 1.249 | 0.13815 | -0.081 | 9.041

## 26. Re 500k Mach 0.00 (2)
BIGFOIL.COM POLAR EXPORT
NACA63A715
NACA63A715 |  |  |  | Cl Max: | 1.4339 | at alpha= | 15.5 | deg
XFOIL ncrit=9 |  |  |  | L/D Max: | 114.871 | at alpha= | 5.5 | deg
Re: | 500000 |  |  | Cd Min: | 0.18272 | at alpha= | -17 | deg
Mach: | 0 |  |  | Cl=0 at alpha= | -5.8266 | deg
|  |  |  | @ Cl=0.1, Cd= | 0.010747
|  |  |  | @ Cl=0.4, Cd= | 0.0080813
|  |  |  | @ Cl=0.6, Cd= | 0.0084517
alpha (deg) | Cl | Cd | Cm | Cl/Cd
-17 | -0.364 | 0.18272 | -0.0435 | -1.9921
-16.5 | -0.3367 | 0.17584 | -0.0492 | -1.9148
-16 | -0.3132 | 0.16846 | -0.0548 | -1.8592
-15.5 | -0.2935 | 0.16017 | -0.0609 | -1.8324
-15 | -0.2881 | 0.14819 | -0.0701 | -1.9441
-14.5 | -0.2578 | 0.14241 | -0.0734 | -1.8103
-14 | -0.2353 | 0.13537 | -0.0788 | -1.7382
-13.5 | -0.2403 | 0.12188 | -0.0877 | -1.9716
-13 | -0.2118 | 0.1172 | -0.0907 | -1.8072
-12.5 | -0.1939 | 0.10868 | -0.0972 | -1.7841
-12 | -0.5259 | 0.0307 | -0.153 | -17.1303
-11.5 | -0.4758 | 0.02905 | -0.1567 | -16.3787
-11 | -0.4361 | 0.02682 | -0.1585 | -16.2603
-10.5 | -0.4035 | 0.02364 | -0.1584 | -17.0685
-10 | -0.3647 | 0.02271 | -0.157 | -16.059
-9.5 | -0.318 | 0.02143 | -0.1569 | -14.839
-9 | -0.2853 | 0.01951 | -0.1539 | -14.6233
-8.5 | -0.2328 | 0.01828 | -0.1544 | -12.7352
-8 | -0.1949 | 0.01711 | -0.1515 | -11.391
-7.5 | -0.1406 | 0.01575 | -0.1518 | -8.927
-7 | -0.1038 | 0.01461 | -0.1484 | -7.1047
-6.5 | -0.0536 | 0.01335 | -0.148 | -4.015
-6 | -0.0145 | 0.01265 | -0.1448 | -1.1462
-5.5 | 0.0273 | 0.01182 | -0.1422 | 2.3096
-5 | 0.0774 | 0.01108 | -0.1412 | 6.9856
-4.5 | 0.1174 | 0.01049 | -0.138 | 11.1916
-4 | 0.1593 | 0.0098 | -0.1355 | 16.2551
-3.5 | 0.1987 | 0.00888 | -0.1326 | 22.3761
-3 | 0.2407 | 0.0082 | -0.13 | 29.3537
-2.5 | 0.2898 | 0.00804 | -0.1285 | 36.0448
-2 | 0.3373 | 0.00802 | -0.1266 | 42.0574
-1.5 | 0.3853 | 0.00806 | -0.1249 | 47.804
-1 | 0.4335 | 0.00813 | -0.1232 | 53.321
0 | 0.5316 | 0.00832 | -0.1202 | 63.8942
0.5 | 0.5792 | 0.00841 | -0.1184 | 68.8704
1 | 0.6241 | 0.0085 | -0.1161 | 73.4235
1.5 | 0.6702 | 0.00861 | -0.1141 | 77.8397
2 | 0.717 | 0.00874 | -0.1123 | 82.0366
2.5 | 0.7646 | 0.00889 | -0.1107 | 86.0067
3 | 0.8103 | 0.00903 | -0.1087 | 89.7342
3.5 | 0.8532 | 0.00916 | -0.1062 | 93.1441
4 | 0.9016 | 0.00932 | -0.1049 | 96.7382
4.5 | 0.958 | 0.00949 | -0.1056 | 100.9484
5 | 1.0619 | 0.0096 | -0.1171 | 110.6146
5.5 | 1.1579 | 0.01008 | -0.1269 | 114.871
6 | 1.1954 | 0.01047 | -0.1235 | 114.1738
6.5 | 1.2318 | 0.01093 | -0.1201 | 112.699
7 | 1.2666 | 0.01153 | -0.1165 | 109.8526
7.5 | 1.2993 | 0.01225 | -0.1127 | 106.0653
8 | 1.3276 | 0.01322 | -0.1083 | 100.4236
8.5 | 1.3462 | 0.0147 | -0.1027 | 91.5782
9 | 1.3546 | 0.01692 | -0.0961 | 80.0591
9.5 | 1.3592 | 0.01963 | -0.0896 | 69.241
10 | 1.3639 | 0.02258 | -0.0837 | 60.403
10.5 | 1.3705 | 0.02564 | -0.0786 | 53.4516
11 | 1.3797 | 0.02873 | -0.0742 | 48.023
11.5 | 1.3878 | 0.03213 | -0.0703 | 43.1933
12.5 | 1.4075 | 0.03931 | -0.064 | 35.8051
13 | 1.4144 | 0.04347 | -0.0613 | 32.5374
13.5 | 1.4222 | 0.04772 | -0.059 | 29.803
14 | 1.4263 | 0.05255 | -0.057 | 27.1418
14.5 | 1.4262 | 0.05802 | -0.0552 | 24.5812
15 | 1.4329 | 0.06295 | -0.0541 | 22.7625
15.5 | 1.4339 | 0.06867 | -0.0533 | 20.881
16 | 1.4273 | 0.07552 | -0.0526 | 18.8996
16.5 | 1.4282 | 0.08164 | -0.0525 | 17.4939
17 | 1.4252 | 0.08841 | -0.0527 | 16.1203
17.5 | 1.4176 | 0.09591 | -0.0534 | 14.7805
18 | 1.4111 | 0.10334 | -0.0543 | 13.6549
18.5 | 1.4093 | 0.11038 | -0.0557 | 12.7677
19 | 1.406 | 0.11783 | -0.0577 | 11.9324
19.5 | 1.4023 | 0.1252 | -0.0597 | 11.2005
20 | 1.396 | 0.1329 | -0.0622 | 10.5041

## 27. Re 500k Mach 0.10 (1)
BIGFOIL.COM POLAR EXPORT
NACA63A715
NACA63A715 |  |  |  | Cl Max: | 1.718 | at alpha= | 11.5 | deg
JavaFoil+Calcfoil stall+Eppler ext transition |  |  |  | L/D Max: | 115.163 | at alpha= | 6 | deg
Re: | 500000 |  |  | Cd Min: | 0.00785 | at alpha= | -3 | deg
Mach: | 0.1 |  |  | Cl=0 at alpha= | -5.625 | deg
|  |  |  | @ Cl=0.1, Cd= | 0.0097987
|  |  |  | @ Cl=0.4, Cd= | 0.0079136
|  |  |  | @ Cl=0.6, Cd= | 0.0083142
alpha (deg) | Cl | Cd | Cm | Cl/Cd
-20 | -0.47 | 0.21001 | -0.046 | -2.236
-19.5 | -0.485 | 0.19907 | -0.047 | -2.436
-19 | -0.5 | 0.18963 | -0.047 | -2.635
-18.5 | -0.514 | 0.17827 | -0.047 | -2.881
-18 | -0.527 | 0.16636 | -0.048 | -3.166
-17.5 | -0.538 | 0.15868 | -0.048 | -3.393
-17 | -0.548 | 0.1525 | -0.048 | -3.596
-16.5 | -0.557 | 0.14606 | -0.049 | -3.811
-16 | -0.563 | 0.13495 | -0.051 | -4.173
-15.5 | -0.567 | 0.12725 | -0.052 | -4.456
-15 | -0.568 | 0.11757 | -0.053 | -4.832
-14.5 | -0.566 | 0.1145 | -0.053 | -4.941
-14 | -0.561 | 0.10593 | -0.056 | -5.294
-13.5 | -0.552 | 0.09923 | -0.056 | -5.56
-13 | -0.539 | 0.09365 | -0.057 | -5.76
-12.5 | -0.524 | 0.08629 | -0.06 | -6.073
-12 | -0.504 | 0.08108 | -0.062 | -6.22
-11.5 | -0.481 | 0.07527 | -0.064 | -6.39
-11 | -0.455 | 0.06971 | -0.067 | -6.521
-10.5 | -0.42 | 0.06774 | -0.053 | -6.201
-10 | -0.386 | 0.06356 | -0.053 | -6.076
-9.5 | -0.35 | 0.05951 | -0.058 | -5.881
-9 | -0.311 | 0.05585 | -0.06 | -5.564
-8.5 | -0.27 | 0.05228 | -0.063 | -5.156
-8 | -0.262 | 0.01591 | -0.117 | -16.476
-7.5 | -0.223 | 0.01102 | -0.127 | -20.27
-7 | -0.165 | 0.01075 | -0.128 | -15.346
-6.5 | -0.106 | 0.0105 | -0.129 | -10.05
-6 | -0.045 | 0.01025 | -0.13 | -4.436
-5.5 | 0.015 | 0.01005 | -0.131 | 1.514
-5 | 0.076 | 0.00988 | -0.131 | 7.732
-4.5 | 0.138 | 0.00967 | -0.132 | 14.262
-4 | 0.2 | 0.00953 | -0.133 | 20.958
-3.5 | 0.262 | 0.00786 | -0.134 | 33.268
-3 | 0.324 | 0.00785 | -0.135 | 41.191
-2.5 | 0.386 | 0.0079 | -0.136 | 48.863
-2 | 0.448 | 0.00796 | -0.136 | 56.244
-1.5 | 0.51 | 0.00813 | -0.137 | 62.72
-1 | 0.571 | 0.00823 | -0.138 | 69.438
-0.5 | 0.633 | 0.00841 | -0.139 | 75.25
0 | 0.694 | 0.00858 | -0.139 | 80.975
0.5 | 0.756 | 0.0088 | -0.14 | 85.884
1 | 0.817 | 0.00901 | -0.141 | 90.669
1.5 | 0.879 | 0.00925 | -0.142 | 95.04
2 | 0.936 | 0.00955 | -0.142 | 97.982
2.5 | 0.994 | 0.00914 | -0.143 | 108.748
3 | 1.05 | 0.00996 | -0.143 | 105.412
3.5 | 1.108 | 0.01024 | -0.143 | 108.196
4 | 1.166 | 0.01051 | -0.144 | 110.934
4.5 | 1.223 | 0.01086 | -0.145 | 112.564
5 | 1.279 | 0.01121 | -0.145 | 114.131
5.5 | 1.334 | 0.01159 | -0.146 | 115.064
6 | 1.386 | 0.01204 | -0.146 | 115.163
6.5 | 1.437 | 0.01251 | -0.147 | 114.902
7 | 1.486 | 0.01311 | -0.147 | 113.285
7.5 | 1.532 | 0.01377 | -0.148 | 111.247
8 | 1.573 | 0.01459 | -0.148 | 107.837
8.5 | 1.598 | 0.02424 | -0.147 | 65.941
9 | 1.63 | 0.02551 | -0.148 | 63.914
9.5 | 1.658 | 0.02676 | -0.148 | 61.96
10 | 1.682 | 0.02794 | -0.149 | 60.19
10.5 | 1.7 | 0.02931 | -0.149 | 58.004
11 | 1.713 | 0.03064 | -0.149 | 55.893
11.5 | 1.718 | 0.03222 | -0.15 | 53.335
12 | 1.714 | 0.03419 | -0.15 | 50.124
12.5 | 1.702 | 0.03613 | -0.15 | 47.11
13 | 1.684 | 0.03841 | -0.15 | 43.834
13.5 | 1.654 | 0.04099 | -0.15 | 40.356
14 | 1.618 | 0.04424 | -0.149 | 36.571
14.5 | 1.575 | 0.04827 | -0.148 | 32.624
15 | 1.521 | 0.05384 | -0.146 | 28.243
15.5 | 1.309 | 0.11339 | -0.104 | 11.543
16 | 1.244 | 0.13295 | -0.08 | 9.356
16.5 | 1.199 | 0.14188 | -0.071 | 8.454

## 28. Re 500k Mach 0.10 (2)
BIGFOIL.COM POLAR EXPORT
NACA63A715
NACA63A715 |  |  |  | Cl Max: | 1.4268 | at alpha= | 15 | deg
XFOIL ncrit=9 |  |  |  | L/D Max: | 114.331 | at alpha= | 5.5 | deg
Re: | 500000 |  |  | Cd Min: | 0.18318 | at alpha= | -17 | deg
Mach: | 0.1 |  |  | Cl=0 at alpha= | -5.83 | deg
|  |  |  | @ Cl=0.1, Cd= | 0.010826
|  |  |  | @ Cl=0.4, Cd= | 0.0081092
|  |  |  | @ Cl=0.6, Cd= | 0.0084923
alpha (deg) | Cl | Cd | Cm | Cl/Cd
-17 | -0.3612 | 0.18318 | -0.0442 | -1.9718
-16.5 | -0.334 | 0.17622 | -0.0499 | -1.8954
-16 | -0.3106 | 0.16881 | -0.0555 | -1.8399
-15.5 | -0.2912 | 0.16027 | -0.0619 | -1.8169
-15 | -0.2846 | 0.14866 | -0.0709 | -1.9144
-14.5 | -0.2537 | 0.14286 | -0.0742 | -1.7759
-14 | -0.2323 | 0.13587 | -0.0793 | -1.7097
-13.5 | -0.2355 | 0.12259 | -0.0884 | -1.921
-13 | -0.2066 | 0.1178 | -0.0914 | -1.7538
-12.5 | -0.1883 | 0.10928 | -0.0979 | -1.7231
-12 | -0.4919 | 0.03305 | -0.1559 | -14.8835
-11.5 | -0.4675 | 0.03014 | -0.1581 | -15.5109
-11 | -0.4146 | 0.02744 | -0.1636 | -15.1093
-10.5 | -0.4004 | 0.02431 | -0.1602 | -16.4706
-10 | -0.3621 | 0.02317 | -0.1588 | -15.628
-9.5 | -0.3163 | 0.02181 | -0.1586 | -14.5025
-9 | -0.2854 | 0.0199 | -0.1553 | -14.3417
-8.5 | -0.2322 | 0.01857 | -0.1559 | -12.504
-8 | -0.1954 | 0.01737 | -0.1526 | -11.2493
-7.5 | -0.1399 | 0.01592 | -0.1531 | -8.7877
-7 | -0.1029 | 0.01484 | -0.1496 | -6.934
-6.5 | -0.0571 | 0.01349 | -0.1482 | -4.2328
-6 | -0.0138 | 0.01272 | -0.1458 | -1.0849
-5.5 | 0.0268 | 0.0119 | -0.1429 | 2.2521
-5 | 0.078 | 0.01117 | -0.1421 | 6.983
-4.5 | 0.1183 | 0.01054 | -0.1389 | 11.2239
-4 | 0.1596 | 0.00986 | -0.1361 | 16.1866
-3.5 | 0.1991 | 0.00897 | -0.1331 | 22.1962
-3 | 0.2401 | 0.00825 | -0.1303 | 29.103
-2.5 | 0.2901 | 0.00807 | -0.1289 | 35.948
-2 | 0.3395 | 0.00805 | -0.1274 | 42.1739
-1.5 | 0.387 | 0.00809 | -0.1254 | 47.8368
-1 | 0.4345 | 0.00816 | -0.1235 | 53.2475
0 | 0.5316 | 0.00835 | -0.1202 | 63.6647
0.5 | 0.5819 | 0.00846 | -0.1189 | 68.7825
1 | 0.6267 | 0.00854 | -0.1165 | 73.3841
1.5 | 0.672 | 0.00865 | -0.1143 | 77.6879
2 | 0.7182 | 0.00877 | -0.1122 | 81.8928
2.5 | 0.7655 | 0.00892 | -0.1105 | 85.8184
3 | 0.8142 | 0.00909 | -0.1091 | 89.571
3.5 | 0.8564 | 0.00921 | -0.1063 | 92.9859
4 | 0.9041 | 0.00939 | -0.1048 | 96.2833
4.5 | 0.9612 | 0.00956 | -0.1056 | 100.5439
5 | 1.0595 | 0.00968 | -0.1157 | 109.4525
5.5 | 1.1616 | 0.01016 | -0.1267 | 114.3307
6 | 1.1992 | 0.01055 | -0.1232 | 113.6682
6.5 | 1.2354 | 0.01104 | -0.1197 | 111.9022
7 | 1.2707 | 0.01164 | -0.1161 | 109.1667
7.5 | 1.303 | 0.01241 | -0.1121 | 104.996
8 | 1.331 | 0.01341 | -0.1077 | 99.2543
8.5 | 1.348 | 0.01501 | -0.1018 | 89.8068
9 | 1.3557 | 0.01731 | -0.0951 | 78.3189
9.5 | 1.359 | 0.02015 | -0.0885 | 67.4442
10 | 1.3634 | 0.02319 | -0.0826 | 58.7926
10.5 | 1.3699 | 0.02632 | -0.0775 | 52.0479
11 | 1.3775 | 0.02962 | -0.0731 | 46.5057
12 | 1.396 | 0.03667 | -0.066 | 38.0693
12.5 | 1.4037 | 0.04064 | -0.063 | 34.5399
13.5 | 1.4169 | 0.04942 | -0.0581 | 28.6706
14 | 1.4219 | 0.05429 | -0.0562 | 26.1908
14.5 | 1.419 | 0.06017 | -0.0545 | 23.5832
15 | 1.4268 | 0.06511 | -0.0535 | 21.9137
15.5 | 1.4247 | 0.07131 | -0.0527 | 19.979
16 | 1.4198 | 0.07809 | -0.0523 | 18.1816
16.5 | 1.4196 | 0.08446 | -0.0523 | 16.808
17 | 1.4157 | 0.09146 | -0.0526 | 15.4789
17.5 | 1.4052 | 0.0994 | -0.0534 | 14.1368
18 | 1.4022 | 0.10651 | -0.0544 | 13.165
18.5 | 1.3997 | 0.11379 | -0.0561 | 12.3007
19 | 1.3957 | 0.12148 | -0.0583 | 11.4891
19.5 | 1.392 | 0.12889 | -0.0605 | 10.7999
20 | 1.3848 | 0.13665 | -0.063 | 10.1339

## 29. Re 500k Mach 0.25 (1)
BIGFOIL.COM POLAR EXPORT
NACA63A715
NACA63A715 |  |  |  | Cl Max: | 1.69 | at alpha= | 10.5 | deg
JavaFoil+Calcfoil stall+Eppler ext transition |  |  |  | L/D Max: | 113.131 | at alpha= | 5.5 | deg
Re: | 500000 |  |  | Cd Min: | 0.00798 | at alpha= | -3.5 | deg
Mach: | 0.25 |  |  | Cl=0 at alpha= | -5.627 | deg
|  |  |  | @ Cl=0.1, Cd= | 0.0099413
|  |  |  | @ Cl=0.4, Cd= | 0.0080248
|  |  |  | @ Cl=0.6, Cd= | 0.008461
alpha (deg) | Cl | Cd | Cm | Cl/Cd
-18 | -0.173 | 0.20235 | -0.048 | -0.855
-17.5 | -0.233 | 0.19201 | -0.048 | -1.213
-17 | -0.281 | 0.18011 | -0.048 | -1.56
-16.5 | -0.323 | 0.16411 | -0.049 | -1.968
-16 | -0.36 | 0.1551 | -0.049 | -2.322
-15.5 | -0.393 | 0.14576 | -0.05 | -2.695
-15 | -0.421 | 0.14041 | -0.05 | -2.996
-14.5 | -0.444 | 0.12588 | -0.051 | -3.523
-14 | -0.461 | 0.12054 | -0.05 | -3.821
-13.5 | -0.472 | 0.10961 | -0.052 | -4.307
-13 | -0.478 | 0.10206 | -0.053 | -4.68
-12.5 | -0.477 | 0.09402 | -0.056 | -5.074
-12 | -0.471 | 0.08705 | -0.059 | -5.406
-11.5 | -0.458 | 0.08041 | -0.061 | -5.692
-11 | -0.439 | 0.07444 | -0.063 | -5.901
-10.5 | -0.415 | 0.06906 | -0.065 | -6.016
-10 | -0.387 | 0.06377 | -0.069 | -6.07
-9.5 | -0.35 | 0.06115 | -0.055 | -5.728
-9 | -0.313 | 0.05719 | -0.058 | -5.476
-8.5 | -0.273 | 0.0536 | -0.061 | -5.089
-8 | -0.229 | 0.05064 | -0.062 | -4.53
-7.5 | -0.218 | 0.01242 | -0.125 | -17.561
-7 | -0.169 | 0.01103 | -0.132 | -15.294
-6.5 | -0.108 | 0.01075 | -0.133 | -10.051
-6 | -0.047 | 0.01046 | -0.133 | -4.456
-5.5 | 0.016 | 0.0102 | -0.134 | 1.531
-5 | 0.078 | 0.01001 | -0.135 | 7.833
-4.5 | 0.142 | 0.00981 | -0.136 | 14.426
-4 | 0.205 | 0.00968 | -0.137 | 21.177
-3.5 | 0.269 | 0.00798 | -0.138 | 33.667
-3 | 0.332 | 0.00801 | -0.138 | 41.502
-2.5 | 0.397 | 0.00802 | -0.139 | 49.459
-2 | 0.46 | 0.00812 | -0.14 | 56.682
-1.5 | 0.524 | 0.00827 | -0.141 | 63.313
-1 | 0.587 | 0.00843 | -0.142 | 69.655
-0.5 | 0.65 | 0.00858 | -0.142 | 75.751
0 | 0.714 | 0.00878 | -0.143 | 81.316
0.5 | 0.777 | 0.00903 | -0.144 | 86.001
1 | 0.84 | 0.00924 | -0.145 | 90.858
1.5 | 0.903 | 0.00955 | -0.146 | 94.511
2 | 0.957 | 0.00969 | -0.146 | 98.749
2.5 | 1.016 | 0.00994 | -0.146 | 102.161
3 | 1.076 | 0.01025 | -0.147 | 104.9
3.5 | 1.136 | 0.01055 | -0.147 | 107.691
4 | 1.195 | 0.01088 | -0.148 | 109.856
4.5 | 1.254 | 0.01126 | -0.148 | 111.392
5 | 1.312 | 0.01164 | -0.149 | 112.686
5.5 | 1.367 | 0.01208 | -0.149 | 113.131
6 | 1.42 | 0.01257 | -0.15 | 112.993
6.5 | 1.471 | 0.0131 | -0.151 | 112.257
7 | 1.519 | 0.01376 | -0.151 | 110.412
7.5 | 1.564 | 0.01463 | -0.152 | 106.936
8 | 1.591 | 0.02368 | -0.151 | 67.218
8.5 | 1.623 | 0.0259 | -0.151 | 62.649
9 | 1.65 | 0.02723 | -0.152 | 60.595
9.5 | 1.67 | 0.02884 | -0.152 | 57.906
10 | 1.684 | 0.03042 | -0.152 | 55.35
10.5 | 1.69 | 0.03165 | -0.153 | 53.389
11 | 1.687 | 0.03373 | -0.153 | 50.021
11.5 | 1.673 | 0.03579 | -0.153 | 46.743
12 | 1.643 | 0.03823 | -0.153 | 42.971
12.5 | 1.596 | 0.0414 | -0.153 | 38.546
13 | 1.531 | 0.04521 | -0.151 | 33.865
13.5 | 1.28 | 0.0981 | -0.104 | 13.05
14 | 1.194 | 0.11352 | -0.075 | 10.521
14.5 | 1.124 | 0.12258 | -0.058 | 9.169
15 | 1.051 | 0.13227 | -0.056 | 7.943
15.5 | 0.971 | 0.14525 | -0.055 | 6.688

## 30. Re 500k Mach 0.25 (2)
BIGFOIL.COM POLAR EXPORT
NACA63A715
NACA63A715 |  |  |  | Cl Max: | 1.3927 | at alpha= | 14 | deg
XFOIL ncrit=9 |  |  |  | L/D Max: | 111.454 | at alpha= | 5.5 | deg
Re: | 500000 |  |  | Cd Min: | 0.21899 | at alpha= | -20 | deg
Mach: | 0.25 |  |  | Cl=0 at alpha= | -5.8823 | deg
|  |  |  | @ Cl=0.1, Cd= | 0.011161
|  |  |  | @ Cl=0.4, Cd= | 0.0082745
|  |  |  | @ Cl=0.6, Cd= | 0.0086751
alpha (deg) | Cl | Cd | Cm | Cl/Cd
-20 | -0.4066 | 0.21899 | -0.0381 | -1.8567
-19.5 | -0.3924 | 0.21406 | -0.0397 | -1.8331
-19 | -0.3821 | 0.20902 | -0.041 | -1.8281
-18.5 | -0.379 | 0.20486 | -0.0401 | -1.85
-18 | -0.3851 | 0.20057 | -0.0381 | -1.92
-17.5 | -0.3767 | 0.19321 | -0.0428 | -1.9497
-17 | -0.3472 | 0.18557 | -0.0477 | -1.871
-16.5 | -0.3208 | 0.17828 | -0.0536 | -1.7994
-16 | -0.297 | 0.17061 | -0.0595 | -1.7408
-15.5 | -0.2805 | 0.16092 | -0.0676 | -1.7431
-15 | -0.2659 | 0.15097 | -0.0755 | -1.7613
-14.5 | -0.2327 | 0.14513 | -0.0787 | -1.6034
-14 | -0.2142 | 0.13804 | -0.0831 | -1.5517
-13.5 | -0.2114 | 0.12572 | -0.0926 | -1.6815
-13 | -0.1793 | 0.12062 | -0.0958 | -1.4865
-12.5 | -0.1804 | 0.10602 | -0.1055 | -1.7016
-12 | -0.1782 | 0.0955 | -0.1113 | -1.866
-11.5 | -0.1371 | 0.09394 | -0.1153 | -1.4594
-11 | -0.3215 | 0.04185 | -0.1563 | -7.6822
-10.5 | -0.3363 | 0.03041 | -0.172 | -11.0589
-10 | -0.3225 | 0.02607 | -0.1723 | -12.3705
-9.5 | -0.2943 | 0.02489 | -0.169 | -11.824
-9 | -0.2725 | 0.02293 | -0.1643 | -11.884
-8.5 | -0.2249 | 0.02034 | -0.1646 | -11.057
-8 | -0.194 | 0.01883 | -0.1599 | -10.3027
-7.5 | -0.1492 | 0.01719 | -0.1578 | -8.6795
-7 | -0.0994 | 0.01576 | -0.1564 | -6.3071
-6.5 | -0.0628 | 0.0142 | -0.1525 | -4.4225
-6 | -0.0096 | 0.01321 | -0.1518 | -0.72672
-5.5 | 0.0312 | 0.01248 | -0.1483 | 2.5
-5 | 0.0712 | 0.01158 | -0.1447 | 6.1485
-4.5 | 0.118 | 0.0109 | -0.1424 | 10.8257
-4 | 0.1663 | 0.01016 | -0.1405 | 16.3681
-3.5 | 0.2064 | 0.00937 | -0.1371 | 22.0277
-3 | 0.2438 | 0.00848 | -0.1333 | 28.75
-2.5 | 0.2895 | 0.00823 | -0.1307 | 35.1762
-2 | 0.3395 | 0.00821 | -0.1288 | 41.352
-1.5 | 0.3907 | 0.00826 | -0.1273 | 47.3002
-1 | 0.442 | 0.00834 | -0.1257 | 52.9976
-0.5 | 0.4924 | 0.00845 | -0.124 | 58.2722
0 | 0.5378 | 0.00854 | -0.1213 | 62.9742
0.5 | 0.5847 | 0.00864 | -0.1189 | 67.6736
1 | 0.6326 | 0.00875 | -0.1168 | 72.2971
1.5 | 0.6818 | 0.00889 | -0.1149 | 76.6929
2 | 0.7315 | 0.00905 | -0.1133 | 80.8287
2.5 | 0.773 | 0.00916 | -0.1098 | 84.3886
3 | 0.8185 | 0.00933 | -0.1073 | 87.7278
3.5 | 0.8688 | 0.00953 | -0.1058 | 91.1647
4 | 0.9216 | 0.00976 | -0.105 | 94.4262
4.5 | 0.9791 | 0.00999 | -0.1053 | 98.008
5 | 1.0586 | 0.01016 | -0.1106 | 104.1929
5.5 | 1.1803 | 0.01059 | -0.1252 | 111.4542
6 | 1.2193 | 0.0111 | -0.1216 | 109.8468
6.5 | 1.2563 | 0.01166 | -0.1178 | 107.7444
7 | 1.2905 | 0.01242 | -0.1136 | 103.905
7.5 | 1.3223 | 0.01335 | -0.1092 | 99.0487
8 | 1.3481 | 0.01462 | -0.1041 | 92.2093
8.5 | 1.3602 | 0.01667 | -0.0974 | 81.5957
9 | 1.3598 | 0.01967 | -0.0898 | 69.1307
9.5 | 1.3588 | 0.02309 | -0.0829 | 58.848
10 | 1.3608 | 0.02666 | -0.0771 | 51.0428
10.5 | 1.3642 | 0.03048 | -0.0722 | 44.7572
11.5 | 1.3757 | 0.03865 | -0.0644 | 35.5938
12 | 1.383 | 0.043 | -0.0614 | 32.1628
12.5 | 1.3884 | 0.04774 | -0.0587 | 29.0825
13 | 1.3914 | 0.05293 | -0.0564 | 26.2875
13.5 | 1.391 | 0.05871 | -0.0545 | 23.6927
14 | 1.3927 | 0.06452 | -0.0531 | 21.5856
14.5 | 1.3899 | 0.07102 | -0.052 | 19.5705
15 | 1.3909 | 0.07731 | -0.0514 | 17.9912
15.5 | 1.3796 | 0.08523 | -0.0513 | 16.1868
16 | 1.3788 | 0.09209 | -0.0514 | 14.9723
16.5 | 1.3754 | 0.09947 | -0.0521 | 13.8273
17 | 1.3688 | 0.10733 | -0.0532 | 12.7532
17.5 | 1.3605 | 0.11549 | -0.0547 | 11.7802
18 | 1.3552 | 0.12365 | -0.0568 | 10.96
18.5 | 1.3486 | 0.13225 | -0.0599 | 10.1974
19 | 1.3407 | 0.14135 | -0.0637 | 9.485

## 31. Re 500k Mach 0.50 (1)
BIGFOIL.COM POLAR EXPORT
NACA63A715
NACA63A715 |  |  |  | Cl Max: | 1.649 | at alpha= | 7.5 | deg
JavaFoil+Calcfoil stall+Eppler ext transition |  |  |  | L/D Max: | 104.974 | at alpha= | 4.5 | deg
Re: | 500000 |  |  | Cd Min: | 0.00865 | at alpha= | -3 | deg
Mach: | 0.5 |  |  | Cl=0 at alpha= | -5.6288 | deg
|  |  |  | @ Cl=0.1, Cd= | 0.010789
|  |  |  | @ Cl=0.4, Cd= | 0.0086897
|  |  |  | @ Cl=0.6, Cd= | 0.0090706
alpha (deg) | Cl | Cd | Cm | Cl/Cd
-20 | -0.811 | 0.22907 | -0.068 | -3.542
-19.5 | -0.784 | 0.22004 | -0.069 | -3.562
-19 | -0.754 | 0.21635 | -0.067 | -3.487
-18.5 | -0.726 | 0.20781 | -0.066 | -3.495
-18 | -0.698 | 0.20479 | -0.067 | -3.411
-17.5 | -0.671 | 0.1988 | -0.067 | -3.374
-17 | -0.643 | 0.19449 | -0.068 | -3.306
-16.5 | -0.615 | 0.18475 | -0.068 | -3.329
-16 | -0.586 | 0.17358 | -0.065 | -3.375
-15.5 | -0.558 | 0.16528 | -0.065 | -3.375
-15 | -0.53 | 0.16879 | -0.065 | -3.138
-14.5 | -0.502 | 0.16611 | -0.066 | -3.021
-14 | -0.474 | 0.16109 | -0.066 | -2.941
-13.5 | -0.445 | 0.15099 | -0.063 | -2.946
-13 | -0.417 | 0.14358 | -0.062 | -2.901
-12.5 | -0.388 | 0.13779 | -0.062 | -2.819
-12 | -0.36 | 0.1345 | -0.062 | -2.679
-11.5 | -0.332 | 0.12997 | -0.063 | -2.556
-11 | -0.303 | 0.11685 | -0.057 | -2.597
-10.5 | -0.275 | 0.11337 | -0.058 | -2.428
-10 | -0.247 | 0.11173 | -0.058 | -2.212
-9.5 | -0.219 | 0.10088 | -0.058 | -2.17
-9 | -0.191 | 0.08385 | -0.062 | -2.277
-8.5 | -0.229 | 0.06541 | -0.044 | -3.494
-8 | -0.229 | 0.05795 | -0.069 | -3.947
-7.5 | -0.193 | 0.05238 | -0.061 | -3.676
-7 | -0.145 | 0.04857 | -0.063 | -2.992
-6.5 | -0.095 | 0.04524 | -0.068 | -2.089
-6 | -0.049 | 0.01229 | -0.141 | -3.967
-5.5 | 0.017 | 0.01118 | -0.15 | 1.543
-5 | 0.087 | 0.01083 | -0.151 | 8.026
-4.5 | 0.157 | 0.01061 | -0.152 | 14.83
-4 | 0.228 | 0.01042 | -0.153 | 21.918
-3.5 | 0.3 | 0.01024 | -0.154 | 29.254
-3 | 0.371 | 0.00865 | -0.155 | 42.917
-2.5 | 0.444 | 0.00875 | -0.156 | 50.746
-2 | 0.515 | 0.00886 | -0.157 | 58.081
-1.5 | 0.585 | 0.00906 | -0.158 | 64.626
-1 | 0.656 | 0.00911 | -0.158 | 72.025
-0.5 | 0.727 | 0.00943 | -0.158 | 77.116
0 | 0.791 | 0.00972 | -0.159 | 81.368
0.5 | 0.86 | 0.00996 | -0.159 | 86.329
1 | 0.929 | 0.01028 | -0.16 | 90.352
1.5 | 0.997 | 0.01062 | -0.161 | 93.932
2 | 1.059 | 0.01098 | -0.162 | 96.445
2.5 | 1.127 | 0.01135 | -0.162 | 99.293
3 | 1.194 | 0.01175 | -0.163 | 101.582
3.5 | 1.26 | 0.01221 | -0.164 | 103.222
4 | 1.326 | 0.0127 | -0.164 | 104.441
4.5 | 1.39 | 0.01324 | -0.165 | 104.974
5 | 1.452 | 0.01386 | -0.166 | 104.769
5.5 | 1.51 | 0.01454 | -0.166 | 103.829
6 | 1.561 | 0.01546 | -0.167 | 100.96
6.5 | 1.606 | 0.01656 | -0.167 | 96.932
7 | 1.629 | 0.02718 | -0.166 | 59.937
7.5 | 1.649 | 0.03094 | -0.167 | 53.301
8 | 1.638 | 0.03354 | -0.167 | 48.847
8.5 | 1.575 | 0.03649 | -0.167 | 43.159
9 | 1.1 | 0.07032 | -0.061 | 15.647
9.5 | 0.839 | 0.09806 | -0.06 | 8.555
10 | 0.866 | 0.10381 | -0.061 | 8.34
10.5 | 0.893 | 0.11666 | -0.068 | 7.656
11 | 0.92 | 0.12269 | -0.068 | 7.497
11.5 | 0.948 | 0.13105 | -0.077 | 7.234
12 | 0.975 | 0.13505 | -0.078 | 7.217
12.5 | 1.003 | 0.14379 | -0.085 | 6.976

## 32. Re 500k Mach 0.50 (2)
BIGFOIL.COM POLAR EXPORT
NACA63A715
NACA63A715 |  |  |  | Cl Max: | 1.4015 | at alpha= | 8 | deg
XFOIL ncrit=9 |  |  |  | L/D Max: | 92.1759 | at alpha= | 5.5 | deg
Re: | 500000 |  |  | Cd Min: | 0.23791 | at alpha= | -20 | deg
Mach: | 0.5 |  |  | Cl=0 at alpha= | -5.7763 | deg
|  |  |  | @ Cl=0.1, Cd= | 0.012865
|  |  |  | @ Cl=0.4, Cd= | 0.0090487
|  |  |  | @ Cl=0.6, Cd= | 0.0095792
alpha (deg) | Cl | Cd | Cm | Cl/Cd
-20 | -0.4193 | 0.23791 | -0.041 | -1.7624
-19.5 | -0.4123 | 0.23313 | -0.0406 | -1.7685
-19 | -0.4113 | 0.22903 | -0.0386 | -1.7958
-18.5 | -0.3955 | 0.2221 | -0.0417 | -1.7807
-18 | -0.3687 | 0.21203 | -0.0517 | -1.7389
-17.5 | -0.3389 | 0.20314 | -0.0574 | -1.6683
-17 | -0.3061 | 0.1956 | -0.0634 | -1.5649
-16.5 | -0.2748 | 0.18701 | -0.0711 | -1.4694
-16 | -0.2509 | 0.17714 | -0.0804 | -1.4164
-15.5 | -0.2304 | 0.16874 | -0.087 | -1.3654
-15 | -0.1952 | 0.16081 | -0.0914 | -1.2139
-14.5 | -0.1644 | 0.153 | -0.098 | -1.0745
-14 | -0.1489 | 0.14315 | -0.107 | -1.0402
-13.5 | -0.1304 | 0.13445 | -0.1127 | -0.96988
-13 | -0.093 | 0.12839 | -0.1163 | -0.72436
-12 | -0.0482 | 0.1101 | -0.1314 | -0.43778
-11.5 | -0.0362 | 0.10175 | -0.1359 | -0.35577
-10.5 | 0.0104 | 0.08473 | -0.1515 | 0.12274
-10 | 0.0143 | 0.07575 | -0.1574 | 0.18878
-9.5 | 0.0289 | 0.06438 | -0.1701 | 0.4489
-8.5 | -0.0254 | 0.03666 | -0.1968 | -0.69285
-7.5 | -0.0763 | 0.02521 | -0.1929 | -3.0266
-7 | -0.0738 | 0.02179 | -0.1851 | -3.3869
-6.5 | -0.0543 | 0.01879 | -0.1781 | -2.8898
-6 | -0.0196 | 0.01655 | -0.1723 | -1.1843
-5.5 | 0.0242 | 0.015 | -0.1675 | 1.6133
-5 | 0.0701 | 0.01365 | -0.1629 | 5.1355
-4.5 | 0.1162 | 0.01244 | -0.1585 | 9.3408
-4 | 0.1683 | 0.01162 | -0.1551 | 14.4836
-3.5 | 0.2185 | 0.01094 | -0.1515 | 19.9726
-3 | 0.2637 | 0.0103 | -0.1471 | 25.6019
-2.5 | 0.2998 | 0.00935 | -0.1415 | 32.0642
-2 | 0.3433 | 0.009 | -0.1366 | 38.1444
-1.5 | 0.3954 | 0.00904 | -0.1333 | 43.7389
-1 | 0.4484 | 0.00914 | -0.1302 | 49.0591
-0.5 | 0.5011 | 0.00926 | -0.1271 | 54.1145
0 | 0.5495 | 0.0094 | -0.1231 | 58.4574
0.5 | 0.5953 | 0.00956 | -0.1187 | 62.2699
1 | 0.6466 | 0.00977 | -0.1156 | 66.1822
1.5 | 0.7015 | 0.01001 | -0.1132 | 70.0799
2 | 0.7585 | 0.01028 | -0.1113 | 73.784
2.5 | 0.8145 | 0.01058 | -0.1093 | 76.9849
3 | 0.8691 | 0.01093 | -0.107 | 79.5151
3.5 | 0.9287 | 0.01131 | -0.1057 | 82.1132
4 | 0.9899 | 0.01172 | -0.1048 | 84.4625
4.5 | 1.0546 | 0.01217 | -0.1046 | 86.6557
5 | 1.1225 | 0.01268 | -0.1052 | 88.5252
5.5 | 1.2158 | 0.01319 | -0.111 | 92.1759
6 | 1.299 | 0.01426 | -0.1146 | 91.094
6.5 | 1.3365 | 0.01544 | -0.1093 | 86.5609
7 | 1.3676 | 0.01699 | -0.1033 | 80.4944
7.5 | 1.3912 | 0.01907 | -0.0967 | 72.9523
8 | 1.4015 | 0.02205 | -0.0892 | 63.5601
8.5 | 1.3904 | 0.0267 | -0.0809 | 52.0749
9 | 1.3753 | 0.03228 | -0.0739 | 42.6053
9.5 | 1.361 | 0.03838 | -0.0682 | 35.4612
10 | 1.3489 | 0.04481 | -0.0637 | 30.1027
10.5 | 1.3423 | 0.05119 | -0.0601 | 26.2219
11 | 1.3381 | 0.05776 | -0.0572 | 23.1666
11.5 | 1.3352 | 0.06454 | -0.055 | 20.6879
12 | 1.3287 | 0.07195 | -0.0533 | 18.467
12.5 | 1.3224 | 0.07968 | -0.0522 | 16.5964
13 | 1.3138 | 0.0879 | -0.0516 | 14.9465

## 33. Re 750k Mach 0.00 (1)
BIGFOIL.COM POLAR EXPORT
NACA63A715
NACA63A715 |  |  |  | Cl Max: | 1.726 | at alpha= | 11.5 | deg
JavaFoil+Calcfoil stall+Eppler ext transition |  |  |  | L/D Max: | 127.44 | at alpha= | 6 | deg
Re: | 750000 |  |  | Cd Min: | 0.00703 | at alpha= | -3.5 | deg
Mach: | 0 |  |  | Cl=0 at alpha= | -5.625 | deg
|  |  |  | @ Cl=0.1, Cd= | 0.0089453
|  |  |  | @ Cl=0.4, Cd= | 0.0071155
|  |  |  | @ Cl=0.6, Cd= | 0.0074723
alpha (deg) | Cl | Cd | Cm | Cl/Cd
-20 | -0.516 | 0.19053 | -0.049 | -2.708
-19.5 | -0.529 | 0.18033 | -0.049 | -2.932
-19 | -0.541 | 0.17563 | -0.049 | -3.079
-18.5 | -0.552 | 0.16592 | -0.05 | -3.327
-18 | -0.562 | 0.1601 | -0.05 | -3.509
-17.5 | -0.571 | 0.15217 | -0.052 | -3.751
-17 | -0.578 | 0.14142 | -0.052 | -4.086
-16.5 | -0.583 | 0.13362 | -0.053 | -4.363
-16 | -0.586 | 0.12473 | -0.054 | -4.701
-15.5 | -0.587 | 0.1184 | -0.055 | -4.96
-15 | -0.586 | 0.11287 | -0.056 | -5.187
-14.5 | -0.581 | 0.10559 | -0.058 | -5.502
-14 | -0.573 | 0.09964 | -0.059 | -5.753
-13.5 | -0.562 | 0.09502 | -0.059 | -5.913
-13 | -0.548 | 0.08915 | -0.06 | -6.142
-12.5 | -0.53 | 0.08284 | -0.063 | -6.399
-12 | -0.51 | 0.07649 | -0.066 | -6.663
-11.5 | -0.486 | 0.07083 | -0.069 | -6.859
-11 | -0.46 | 0.06452 | -0.073 | -7.123
-10.5 | -0.422 | 0.06489 | -0.059 | -6.497
-10 | -0.388 | 0.06077 | -0.061 | -6.377
-9.5 | -0.356 | 0.05188 | -0.078 | -6.866
-9 | -0.366 | 0.01426 | -0.117 | -25.662
-8.5 | -0.333 | 0.01048 | -0.125 | -31.791
-8 | -0.279 | 0.01039 | -0.126 | -26.827
-7.5 | -0.222 | 0.01007 | -0.127 | -22.085
-7 | -0.164 | 0.00982 | -0.128 | -16.714
-6.5 | -0.105 | 0.00958 | -0.128 | -10.966
-6 | -0.045 | 0.00933 | -0.129 | -4.852
-5.5 | 0.015 | 0.00916 | -0.13 | 1.654
-5 | 0.076 | 0.00902 | -0.131 | 8.428
-4.5 | 0.137 | 0.00883 | -0.132 | 15.532
-4 | 0.199 | 0.00868 | -0.132 | 22.876
-3.5 | 0.26 | 0.00703 | -0.133 | 37.046
-3 | 0.322 | 0.00703 | -0.134 | 45.761
-2.5 | 0.384 | 0.0071 | -0.135 | 54.105
-2 | 0.446 | 0.00716 | -0.136 | 62.241
-1.5 | 0.507 | 0.00728 | -0.136 | 69.687
-1 | 0.568 | 0.0074 | -0.137 | 76.851
-0.5 | 0.63 | 0.00754 | -0.138 | 83.52
0 | 0.691 | 0.0077 | -0.139 | 89.678
0.5 | 0.752 | 0.00787 | -0.14 | 95.539
1 | 0.813 | 0.00803 | -0.14 | 101.247
1.5 | 0.874 | 0.00827 | -0.141 | 105.715
2 | 0.931 | 0.0085 | -0.142 | 109.537
2.5 | 0.992 | 0.00878 | -0.143 | 112.936
3 | 1.052 | 0.00904 | -0.143 | 116.314
3.5 | 1.11 | 0.00893 | -0.144 | 124.256
4 | 1.166 | 0.00949 | -0.144 | 122.848
4.5 | 1.221 | 0.00979 | -0.144 | 124.737
5 | 1.277 | 0.01011 | -0.145 | 126.246
5.5 | 1.331 | 0.01047 | -0.145 | 127.067
6 | 1.383 | 0.01085 | -0.146 | 127.44
6.5 | 1.433 | 0.01137 | -0.146 | 126.104
7 | 1.482 | 0.01191 | -0.147 | 124.4
7.5 | 1.528 | 0.01261 | -0.147 | 121.213
8 | 1.57 | 0.01334 | -0.148 | 117.634
8.5 | 1.598 | 0.02215 | -0.147 | 72.152
9 | 1.63 | 0.0233 | -0.148 | 69.952
9.5 | 1.658 | 0.02444 | -0.148 | 67.83
10 | 1.683 | 0.02553 | -0.148 | 65.912
10.5 | 1.702 | 0.02667 | -0.148 | 63.837
11 | 1.718 | 0.02797 | -0.149 | 61.408
11.5 | 1.726 | 0.02929 | -0.149 | 58.926
12 | 1.725 | 0.03095 | -0.149 | 55.728
12.5 | 1.717 | 0.03277 | -0.15 | 52.398
13 | 1.703 | 0.0347 | -0.15 | 49.078
13.5 | 1.683 | 0.03661 | -0.15 | 45.985
14 | 1.655 | 0.03926 | -0.15 | 42.154
14.5 | 1.619 | 0.04241 | -0.149 | 38.169
15 | 1.579 | 0.04568 | -0.149 | 34.567
15.5 | 1.535 | 0.04932 | -0.148 | 31.125
16 | 1.482 | 0.05533 | -0.146 | 26.781
16.5 | 1.413 | 0.06622 | -0.142 | 21.334

## 34. Re 750k Mach 0.00 (2)
BIGFOIL.COM POLAR EXPORT
NACA63A715
NACA63A715 |  |  |  | Cl Max: | 1.5003 | at alpha= | 16.5 | deg
XFOIL ncrit=9 |  |  |  | L/D Max: | 127.684 | at alpha= | 6 | deg
Re: | 750000 |  |  | Cd Min: | 0.21286 | at alpha= | -20 | deg
Mach: | 0 |  |  | Cl=0 at alpha= | -5.9021 | deg
|  |  |  | @ Cl=0.1, Cd= | 0.0092038
|  |  |  | @ Cl=0.4, Cd= | 0.0069257
|  |  |  | @ Cl=0.6, Cd= | 0.0072468
alpha (deg) | Cl | Cd | Cm | Cl/Cd
-20 | -0.4102 | 0.21286 | -0.0368 | -1.9271
-19.5 | -0.3952 | 0.20836 | -0.0382 | -1.8967
-19 | -0.3848 | 0.20337 | -0.0396 | -1.8921
-18.5 | -0.3841 | 0.2001 | -0.0379 | -1.9195
-18 | -0.3672 | 0.19241 | -0.0429 | -1.9084
-17.5 | -0.3499 | 0.18226 | -0.0508 | -1.9198
-17 | -0.3284 | 0.17432 | -0.0556 | -1.8839
-16.5 | -0.3052 | 0.16754 | -0.0606 | -1.8217
-15.5 | -0.665 | 0.06385 | -0.1102 | -10.415
-15 | -0.7017 | 0.04757 | -0.1255 | -14.7509
-14.5 | -0.6927 | 0.03894 | -0.1362 | -17.7889
-14 | -0.6794 | 0.03235 | -0.1443 | -21.0015
-13.5 | -0.6328 | 0.02951 | -0.151 | -21.4436
-13 | -0.6003 | 0.02633 | -0.1558 | -22.7991
-12.5 | -0.5462 | 0.02315 | -0.1644 | -23.594
-12 | -0.5074 | 0.02202 | -0.1649 | -23.0427
-11.5 | -0.4545 | 0.02114 | -0.1673 | -21.4995
-11 | -0.429 | 0.01912 | -0.1645 | -22.4372
-10.5 | -0.3793 | 0.01831 | -0.1652 | -20.7155
-10 | -0.3461 | 0.01745 | -0.162 | -19.8338
-9.5 | -0.3006 | 0.01632 | -0.1612 | -18.4191
-9 | -0.2668 | 0.01514 | -0.158 | -17.6222
-8.5 | -0.2184 | 0.01442 | -0.1573 | -15.1456
-8 | -0.1783 | 0.01369 | -0.1547 | -13.0241
-7.5 | -0.1299 | 0.0129 | -0.1537 | -10.0698
-7 | -0.0974 | 0.01172 | -0.1497 | -8.3106
-6.5 | -0.0502 | 0.01106 | -0.1483 | -4.5389
-6 | -0.0082 | 0.01055 | -0.1456 | -0.77725
-5.5 | 0.0337 | 0.00991 | -0.143 | 3.4006
-5 | 0.0796 | 0.00941 | -0.141 | 8.4591
-4.5 | 0.1251 | 0.00895 | -0.139 | 13.9777
-4 | 0.1685 | 0.00851 | -0.1366 | 19.8002
-3.5 | 0.2102 | 0.00798 | -0.1339 | 26.3409
-3 | 0.2479 | 0.00727 | -0.1306 | 34.099
-2.5 | 0.2906 | 0.00695 | -0.1279 | 41.8129
-2 | 0.3374 | 0.00689 | -0.126 | 48.9695
-1.5 | 0.3851 | 0.00691 | -0.1243 | 55.7308
-1 | 0.4327 | 0.00696 | -0.1225 | 62.1695
0 | 0.5244 | 0.0071 | -0.1182 | 73.8592
0.5 | 0.57 | 0.00718 | -0.116 | 79.3872
1 | 0.6149 | 0.00728 | -0.1137 | 84.4643
1.5 | 0.6587 | 0.0074 | -0.1112 | 89.0135
2 | 0.7034 | 0.00753 | -0.1089 | 93.413
2.5 | 0.7496 | 0.00768 | -0.107 | 97.6042
3 | 0.7977 | 0.00786 | -0.1056 | 101.4885
3.5 | 0.8474 | 0.00807 | -0.1046 | 105.0062
4 | 0.8973 | 0.0083 | -0.1038 | 108.1084
4.5 | 0.9499 | 0.00856 | -0.1036 | 110.9696
5 | 1.0086 | 0.00882 | -0.1049 | 114.3537
5.5 | 1.0791 | 0.00907 | -0.109 | 118.9746
6 | 1.1964 | 0.00937 | -0.1237 | 127.6841
6.5 | 1.235 | 0.00991 | -0.1208 | 124.6216
7 | 1.2724 | 0.01054 | -0.1178 | 120.7211
7.5 | 1.3028 | 0.01147 | -0.1137 | 113.5833
8 | 1.3268 | 0.01278 | -0.1088 | 103.8185
8.5 | 1.3397 | 0.01476 | -0.1026 | 90.7656
9 | 1.3512 | 0.017 | -0.0966 | 79.4824
9.5 | 1.3643 | 0.0193 | -0.0913 | 70.6891
10 | 1.3751 | 0.02187 | -0.086 | 62.8761
10.5 | 1.3893 | 0.02438 | -0.0816 | 56.9852
11 | 1.403 | 0.02707 | -0.0776 | 51.8286
11.5 | 1.4171 | 0.02991 | -0.0739 | 47.3788
12 | 1.4328 | 0.0328 | -0.0708 | 43.6829
12.5 | 1.4472 | 0.03596 | -0.0679 | 40.2447
13 | 1.4586 | 0.03951 | -0.0651 | 36.9172
13.5 | 1.4696 | 0.0433 | -0.0627 | 33.94
14 | 1.478 | 0.04744 | -0.0605 | 31.1551
14.5 | 1.487 | 0.05175 | -0.0587 | 28.7343
15 | 1.4934 | 0.05643 | -0.0571 | 26.4646
15.5 | 1.4912 | 0.06229 | -0.0557 | 23.9396
16 | 1.4972 | 0.0674 | -0.0549 | 22.2136
16.5 | 1.5003 | 0.07296 | -0.0544 | 20.5633
17 | 1.489 | 0.08057 | -0.0542 | 18.4808
17.5 | 1.4831 | 0.08769 | -0.0545 | 16.913
18 | 1.4814 | 0.0944 | -0.0552 | 15.6928
18.5 | 1.4758 | 0.10185 | -0.0563 | 14.4899
19 | 1.4671 | 0.10984 | -0.058 | 13.3567
19.5 | 1.4552 | 0.11851 | -0.0603 | 12.2791
20 | 1.4342 | 0.1287 | -0.0635 | 11.1437

## 35. Re 750k Mach 0.10 (1)
BIGFOIL.COM POLAR EXPORT
NACA63A715
NACA63A715 |  |  |  | Cl Max: | 1.721 | at alpha= | 11.5 | deg
JavaFoil+Calcfoil stall+Eppler ext transition |  |  |  | L/D Max: | 127.044 | at alpha= | 6 | deg
Re: | 750000 |  |  | Cd Min: | 0.00705 | at alpha= | -3 | deg
Mach: | 0.1 |  |  | Cl=0 at alpha= | -5.625 | deg
|  |  |  | @ Cl=0.1, Cd= | 0.0089603
|  |  |  | @ Cl=0.4, Cd= | 0.0071335
|  |  |  | @ Cl=0.6, Cd= | 0.0074855
alpha (deg) | Cl | Cd | Cm | Cl/Cd
-20 | -0.47 | 0.19462 | -0.049 | -2.415
-19.5 | -0.485 | 0.18652 | -0.049 | -2.602
-19 | -0.5 | 0.17574 | -0.049 | -2.846
-18.5 | -0.514 | 0.17034 | -0.049 | -3.018
-18 | -0.527 | 0.16141 | -0.05 | -3.267
-17.5 | -0.539 | 0.15176 | -0.051 | -3.552
-17 | -0.549 | 0.14592 | -0.051 | -3.764
-16.5 | -0.557 | 0.13966 | -0.051 | -3.991
-16 | -0.564 | 0.12966 | -0.054 | -4.35
-15.5 | -0.568 | 0.12178 | -0.055 | -4.662
-15 | -0.569 | 0.11451 | -0.056 | -4.967
-14.5 | -0.566 | 0.1082 | -0.055 | -5.235
-14 | -0.562 | 0.10072 | -0.058 | -5.576
-13.5 | -0.553 | 0.09597 | -0.058 | -5.757
-13 | -0.54 | 0.09052 | -0.06 | -5.97
-12.5 | -0.525 | 0.08291 | -0.063 | -6.334
-12 | -0.506 | 0.07732 | -0.065 | -6.539
-11.5 | -0.483 | 0.07186 | -0.068 | -6.717
-11 | -0.457 | 0.06584 | -0.072 | -6.944
-10.5 | -0.421 | 0.0652 | -0.058 | -6.457
-10 | -0.387 | 0.06117 | -0.059 | -6.328
-9.5 | -0.353 | 0.05548 | -0.07 | -6.363
-9 | -0.365 | 0.01497 | -0.117 | -24.369
-8.5 | -0.334 | 0.01058 | -0.126 | -31.562
-8 | -0.28 | 0.01046 | -0.126 | -26.748
-7.5 | -0.223 | 0.01014 | -0.127 | -22.029
-7 | -0.165 | 0.00986 | -0.128 | -16.729
-6.5 | -0.106 | 0.00961 | -0.129 | -10.983
-6 | -0.045 | 0.0094 | -0.13 | -4.836
-5.5 | 0.015 | 0.00922 | -0.131 | 1.652
-5 | 0.076 | 0.00903 | -0.131 | 8.454
-4.5 | 0.138 | 0.00885 | -0.132 | 15.588
-4 | 0.2 | 0.0087 | -0.133 | 22.948
-3.5 | 0.262 | 0.00706 | -0.134 | 37.057
-3 | 0.324 | 0.00705 | -0.135 | 45.904
-2.5 | 0.386 | 0.00712 | -0.136 | 54.245
-2 | 0.448 | 0.00718 | -0.136 | 62.395
-1.5 | 0.51 | 0.0073 | -0.137 | 69.854
-1 | 0.571 | 0.00742 | -0.138 | 77.02
-0.5 | 0.633 | 0.00756 | -0.139 | 83.688
0 | 0.694 | 0.00771 | -0.139 | 90.043
0.5 | 0.756 | 0.0079 | -0.14 | 95.712
1 | 0.817 | 0.00809 | -0.141 | 100.967
1.5 | 0.879 | 0.0083 | -0.142 | 105.835
2 | 0.936 | 0.00858 | -0.142 | 109.133
2.5 | 0.997 | 0.00882 | -0.143 | 112.968
3 | 1.057 | 0.00913 | -0.144 | 115.751
3.5 | 1.115 | 0.00899 | -0.144 | 124.011
4 | 1.171 | 0.00956 | -0.145 | 122.514
4.5 | 1.227 | 0.00985 | -0.145 | 124.481
5 | 1.282 | 0.01019 | -0.145 | 125.767
5.5 | 1.337 | 0.01055 | -0.146 | 126.75
6 | 1.389 | 0.01093 | -0.146 | 127.044
6.5 | 1.44 | 0.01146 | -0.147 | 125.621
7 | 1.488 | 0.01204 | -0.148 | 123.639
7.5 | 1.534 | 0.01276 | -0.148 | 120.283
8 | 1.575 | 0.01349 | -0.148 | 116.812
8.5 | 1.603 | 0.0224 | -0.148 | 71.544
9 | 1.634 | 0.02361 | -0.148 | 69.201
9.5 | 1.661 | 0.02477 | -0.148 | 67.055
10 | 1.685 | 0.02584 | -0.149 | 65.183
10.5 | 1.703 | 0.02706 | -0.149 | 62.928
11 | 1.716 | 0.02836 | -0.15 | 60.499
11.5 | 1.721 | 0.02976 | -0.15 | 57.834
12 | 1.717 | 0.03157 | -0.15 | 54.389
12.5 | 1.706 | 0.03342 | -0.15 | 51.05
13 | 1.688 | 0.03544 | -0.151 | 47.628
13.5 | 1.663 | 0.03738 | -0.151 | 44.495
14 | 1.628 | 0.04028 | -0.15 | 40.426
14.5 | 1.586 | 0.04373 | -0.15 | 36.278
15 | 1.54 | 0.04737 | -0.149 | 32.517
15.5 | 1.489 | 0.05151 | -0.148 | 28.908
16 | 1.413 | 0.06318 | -0.143 | 22.364
16.5 | 1.239 | 0.11913 | -0.11 | 10.402

## 36. Re 750k Mach 0.10 (2)
BIGFOIL.COM POLAR EXPORT
NACA63A715
NACA63A715 |  |  |  | Cl Max: | 1.49 | at alpha= | 16.5 | deg
XFOIL ncrit=9 |  |  |  | L/D Max: | 127.026 | at alpha= | 6 | deg
Re: | 750000 |  |  | Cd Min: | 0.20901 | at alpha= | -19.5 | deg
Mach: | 0.1 |  |  | Cl=0 at alpha= | -5.9022 | deg
|  |  |  | @ Cl=0.1, Cd= | 0.0092618
|  |  |  | @ Cl=0.4, Cd= | 0.0069452
|  |  |  | @ Cl=0.6, Cd= | 0.007269
alpha (deg) | Cl | Cd | Cm | Cl/Cd
-19.5 | -0.3951 | 0.20901 | -0.0384 | -1.8903
-19 | -0.385 | 0.20405 | -0.0397 | -1.8868
-18.5 | -0.386 | 0.20103 | -0.0374 | -1.9201
-18 | -0.3653 | 0.19263 | -0.0437 | -1.8964
-17.5 | -0.3473 | 0.18265 | -0.0516 | -1.9015
-17 | -0.3257 | 0.1748 | -0.0563 | -1.8633
-16.5 | -0.3022 | 0.16796 | -0.0614 | -1.7992
-15 | -0.6351 | 0.05981 | -0.1167 | -10.6186
-14.5 | -0.6576 | 0.04558 | -0.1313 | -14.4274
-14 | -0.6567 | 0.03637 | -0.1422 | -18.0561
-13.5 | -0.6243 | 0.03181 | -0.1498 | -19.6259
-13 | -0.5933 | 0.02812 | -0.1553 | -21.0989
-12.5 | -0.5476 | 0.02402 | -0.1643 | -22.7977
-12 | -0.5048 | 0.02266 | -0.1665 | -22.2771
-11.5 | -0.4531 | 0.02149 | -0.1691 | -21.0842
-11 | -0.4276 | 0.01955 | -0.1664 | -21.8721
-10.5 | -0.3784 | 0.01868 | -0.167 | -20.257
-10 | -0.3459 | 0.01777 | -0.1637 | -19.4654
-9.5 | -0.2983 | 0.01693 | -0.163 | -17.6196
-9 | -0.2672 | 0.01535 | -0.1594 | -17.4072
-8.5 | -0.2182 | 0.0146 | -0.1588 | -14.9452
-8 | -0.1787 | 0.01386 | -0.1559 | -12.8932
-7.5 | -0.1293 | 0.01302 | -0.1551 | -9.9309
-7 | -0.0972 | 0.01184 | -0.1508 | -8.2095
-6.5 | -0.0518 | 0.01114 | -0.149 | -4.6499
-6 | -0.0081 | 0.0106 | -0.1466 | -0.76415
-5.5 | 0.0333 | 0.00997 | -0.1437 | 3.34
-5 | 0.0789 | 0.00947 | -0.1416 | 8.3316
-4.5 | 0.1245 | 0.00902 | -0.1395 | 13.8027
-4 | 0.1687 | 0.00855 | -0.1372 | 19.731
-3 | 0.2491 | 0.00733 | -0.1312 | 33.9836
-2.5 | 0.2912 | 0.00698 | -0.1284 | 41.7192
-2 | 0.3379 | 0.00692 | -0.1264 | 48.8295
-1.5 | 0.3855 | 0.00693 | -0.1245 | 55.6277
-1 | 0.4331 | 0.00698 | -0.1227 | 62.0487
-0.5 | 0.4805 | 0.00707 | -0.1208 | 67.9632
0 | 0.5256 | 0.00713 | -0.1184 | 73.7167
0.5 | 0.571 | 0.00721 | -0.1161 | 79.1956
1 | 0.6152 | 0.0073 | -0.1136 | 84.274
1.5 | 0.6594 | 0.00742 | -0.1111 | 88.8679
2 | 0.705 | 0.00757 | -0.1089 | 93.1308
2.5 | 0.7517 | 0.00773 | -0.1071 | 97.2445
3 | 0.8002 | 0.00791 | -0.1057 | 101.1631
3.5 | 0.8504 | 0.00812 | -0.1047 | 104.7291
4 | 0.9009 | 0.00835 | -0.1039 | 107.8922
4.5 | 0.9542 | 0.00861 | -0.1038 | 110.8246
5 | 1.0126 | 0.00889 | -0.1049 | 113.9033
6 | 1.2004 | 0.00945 | -0.1234 | 127.0265
6.5 | 1.2385 | 0.01003 | -0.1204 | 123.4796
7 | 1.276 | 0.01067 | -0.1173 | 119.5876
7.5 | 1.3069 | 0.01162 | -0.1133 | 112.4699
8 | 1.3293 | 0.01303 | -0.1081 | 102.0184
8.5 | 1.3414 | 0.01509 | -0.1017 | 88.8933
9 | 1.3525 | 0.01739 | -0.0957 | 77.7746
9.5 | 1.3646 | 0.01979 | -0.0902 | 68.954
10 | 1.3752 | 0.02244 | -0.085 | 61.2834
10.5 | 1.3891 | 0.02502 | -0.0806 | 55.5196
11 | 1.4025 | 0.02782 | -0.0765 | 50.4134
11.5 | 1.4163 | 0.03077 | -0.0729 | 46.0286
12 | 1.4315 | 0.0338 | -0.0698 | 42.3521
12.5 | 1.4452 | 0.03709 | -0.0669 | 38.9647
13 | 1.4557 | 0.04085 | -0.0641 | 35.6353
13.5 | 1.467 | 0.04469 | -0.0618 | 32.8261
14 | 1.4711 | 0.0494 | -0.0594 | 29.7794
14.5 | 1.4826 | 0.05357 | -0.0578 | 27.6759
15 | 1.486 | 0.0587 | -0.0563 | 25.3152
15.5 | 1.4854 | 0.06452 | -0.055 | 23.0223
16 | 1.489 | 0.07003 | -0.0543 | 21.2623
16.5 | 1.49 | 0.07599 | -0.0539 | 19.6078
17 | 1.4731 | 0.08448 | -0.054 | 17.4373
17.5 | 1.4723 | 0.09108 | -0.0544 | 16.1649
18 | 1.4687 | 0.09822 | -0.0553 | 14.9532
18.5 | 1.4621 | 0.10592 | -0.0567 | 13.8038
19 | 1.4506 | 0.11451 | -0.0587 | 12.6679
19.5 | 1.439 | 0.1233 | -0.0613 | 11.6707
20 | 1.4217 | 0.13305 | -0.0646 | 10.6855

## 37. Re 750k Mach 0.25 (1)
BIGFOIL.COM POLAR EXPORT
NACA63A715
NACA63A715 |  |  |  | Cl Max: | 1.693 | at alpha= | 10.5 | deg
JavaFoil+Calcfoil stall+Eppler ext transition |  |  |  | L/D Max: | 124.82 | at alpha= | 5.5 | deg
Re: | 750000 |  |  | Cd Min: | 0.00718 | at alpha= | -3.5 | deg
Mach: | 0.25 |  |  | Cl=0 at alpha= | -5.627 | deg
|  |  |  | @ Cl=0.1, Cd= | 0.0090981
|  |  |  | @ Cl=0.4, Cd= | 0.0072338
|  |  |  | @ Cl=0.6, Cd= | 0.0076089
alpha (deg) | Cl | Cd | Cm | Cl/Cd
-18 | -0.173 | 0.19099 | -0.049 | -0.906
-17.5 | -0.233 | 0.18239 | -0.049 | -1.277
-17 | -0.281 | 0.16819 | -0.049 | -1.671
-16.5 | -0.323 | 0.15879 | -0.05 | -2.035
-16 | -0.36 | 0.14866 | -0.051 | -2.424
-15.5 | -0.393 | 0.13779 | -0.051 | -2.853
-15 | -0.421 | 0.13056 | -0.051 | -3.224
-14.5 | -0.444 | 0.11833 | -0.053 | -3.751
-14 | -0.461 | 0.11471 | -0.052 | -4.018
-13.5 | -0.473 | 0.10476 | -0.054 | -4.511
-13 | -0.478 | 0.09871 | -0.057 | -4.846
-12.5 | -0.478 | 0.09212 | -0.058 | -5.186
-12 | -0.471 | 0.08364 | -0.061 | -5.635
-11.5 | -0.459 | 0.07731 | -0.063 | -5.931
-11 | -0.44 | 0.07156 | -0.066 | -6.151
-10.5 | -0.417 | 0.06609 | -0.069 | -6.306
-10 | -0.389 | 0.06025 | -0.074 | -6.456
-9.5 | -0.351 | 0.05906 | -0.058 | -5.938
-9 | -0.315 | 0.0544 | -0.067 | -5.785
-8.5 | -0.316 | 0.01664 | -0.119 | -18.995
-8 | -0.272 | 0.01319 | -0.124 | -20.644
-7.5 | -0.228 | 0.01035 | -0.131 | -22.032
-7 | -0.169 | 0.01008 | -0.132 | -16.725
-6.5 | -0.108 | 0.00983 | -0.133 | -10.994
-6 | -0.047 | 0.00958 | -0.133 | -4.866
-5.5 | 0.016 | 0.00934 | -0.134 | 1.671
-5 | 0.078 | 0.00916 | -0.135 | 8.559
-4.5 | 0.142 | 0.00898 | -0.136 | 15.76
-4 | 0.205 | 0.00883 | -0.137 | 23.206
-3.5 | 0.269 | 0.00718 | -0.138 | 37.394
-3 | 0.332 | 0.00718 | -0.138 | 46.286
-2.5 | 0.397 | 0.00723 | -0.139 | 54.895
-2 | 0.46 | 0.00731 | -0.14 | 62.935
-1.5 | 0.524 | 0.00743 | -0.141 | 70.524
-1 | 0.587 | 0.00758 | -0.142 | 77.474
-0.5 | 0.65 | 0.00772 | -0.143 | 84.289
0 | 0.714 | 0.0079 | -0.143 | 90.366
0.5 | 0.777 | 0.0081 | -0.144 | 95.892
1 | 0.84 | 0.00831 | -0.145 | 101.073
1.5 | 0.903 | 0.00857 | -0.146 | 105.354
2 | 0.961 | 0.00881 | -0.146 | 109.096
2.5 | 1.024 | 0.00913 | -0.147 | 112.071
3 | 1.082 | 0.0087 | -0.147 | 124.352
3.5 | 1.14 | 0.00957 | -0.148 | 119.122
4 | 1.199 | 0.00989 | -0.148 | 121.251
4.5 | 1.257 | 0.0102 | -0.149 | 123.207
5 | 1.314 | 0.01057 | -0.149 | 124.3
5.5 | 1.37 | 0.01097 | -0.15 | 124.82
6 | 1.423 | 0.01145 | -0.15 | 124.224
6.5 | 1.474 | 0.01203 | -0.151 | 122.459
7 | 1.522 | 0.01269 | -0.151 | 119.954
7.5 | 1.567 | 0.01353 | -0.152 | 115.813
8 | 1.596 | 0.02182 | -0.151 | 73.162
8.5 | 1.625 | 0.02401 | -0.151 | 67.704
9 | 1.653 | 0.02524 | -0.152 | 65.475
9.5 | 1.673 | 0.0267 | -0.152 | 62.666
10 | 1.686 | 0.02812 | -0.153 | 59.972
10.5 | 1.693 | 0.02931 | -0.153 | 57.754
11 | 1.69 | 0.03116 | -0.153 | 54.243
11.5 | 1.676 | 0.0331 | -0.153 | 50.653
12 | 1.646 | 0.03518 | -0.154 | 46.801
12.5 | 1.605 | 0.03778 | -0.154 | 42.483
13 | 1.547 | 0.04069 | -0.153 | 38.024
13.5 | 1.474 | 0.0454 | -0.152 | 32.463
14 | 1.379 | 0.05305 | -0.148 | 25.99
14.5 | 1.128 | 0.11794 | -0.075 | 9.564
15 | 1.052 | 0.12827 | -0.065 | 8.203
15.5 | 0.972 | 0.13678 | -0.062 | 7.109

## 38. Re 750k Mach 0.25 (2)
BIGFOIL.COM POLAR EXPORT
NACA63A715
NACA63A715 |  |  |  | Cl Max: | 1.4523 | at alpha= | 14.5 | deg
XFOIL ncrit=9 |  |  |  | L/D Max: | 123.929 | at alpha= | 6 | deg
Re: | 750000 |  |  | Cd Min: | 0.17727 | at alpha= | -17 | deg
Mach: | 0.25 |  |  | Cl=0 at alpha= | -5.8966 | deg
|  |  |  | @ Cl=0.1, Cd= | 0.0095163
|  |  |  | @ Cl=0.4, Cd= | 0.007107
|  |  |  | @ Cl=0.6, Cd= | 0.0074448
alpha (deg) | Cl | Cd | Cm | Cl/Cd
-17 | -0.3114 | 0.17727 | -0.0601 | -1.7566
-16.5 | -0.2869 | 0.17015 | -0.0656 | -1.6862
-16 | -0.2602 | 0.16312 | -0.0717 | -1.5951
-15.5 | -0.2376 | 0.15512 | -0.0777 | -1.5317
-15 | -0.226 | 0.14479 | -0.0845 | -1.5609
-14.5 | -0.2183 | 0.13318 | -0.0899 | -1.6391
-14 | -0.2127 | 0.12159 | -0.0964 | -1.7493
-13.5 | -0.1964 | 0.1136 | -0.1022 | -1.7289
-13 | -0.3805 | 0.06604 | -0.1274 | -5.7617
-12.5 | -0.4606 | 0.04135 | -0.1514 | -11.1391
-12 | -0.4617 | 0.03165 | -0.1643 | -14.5877
-11.5 | -0.4344 | 0.02654 | -0.1725 | -16.3677
-11 | -0.3917 | 0.0237 | -0.178 | -16.5274
-10.5 | -0.3659 | 0.02106 | -0.177 | -17.3742
-10 | -0.3363 | 0.01995 | -0.1736 | -16.8571
-9.5 | -0.2931 | 0.01842 | -0.1725 | -15.9121
-9 | -0.2651 | 0.01688 | -0.1678 | -15.705
-8.5 | -0.2186 | 0.01571 | -0.1664 | -13.9147
-8 | -0.1788 | 0.01489 | -0.1631 | -12.0081
-7.5 | -0.1336 | 0.01383 | -0.1608 | -9.6602
-7 | -0.0939 | 0.01261 | -0.1575 | -7.4465
-6.5 | -0.0559 | 0.01163 | -0.1537 | -4.8065
-6 | -0.0092 | 0.01097 | -0.1515 | -0.83865
-5.5 | 0.0353 | 0.01035 | -0.1487 | 3.4106
-5 | 0.0778 | 0.00975 | -0.1455 | 7.9795
-4.5 | 0.1234 | 0.00927 | -0.1428 | 13.3118
-4 | 0.1688 | 0.00881 | -0.1402 | 19.16
-3.5 | 0.2133 | 0.00836 | -0.1376 | 25.5144
-3 | 0.2531 | 0.00769 | -0.1342 | 32.9129
-2.5 | 0.2936 | 0.00717 | -0.1307 | 40.9484
-2 | 0.341 | 0.00707 | -0.1285 | 48.232
-1 | 0.4366 | 0.00713 | -0.124 | 61.2342
-0.5 | 0.4831 | 0.00719 | -0.1215 | 67.1905
0 | 0.5295 | 0.00728 | -0.119 | 72.7335
0.5 | 0.5737 | 0.00737 | -0.116 | 77.8426
1 | 0.6194 | 0.0075 | -0.1134 | 82.5867
1.5 | 0.6652 | 0.00762 | -0.1109 | 87.2966
2 | 0.7133 | 0.00779 | -0.1089 | 91.5661
2.5 | 0.7633 | 0.00798 | -0.1073 | 95.6516
3 | 0.8143 | 0.00821 | -0.106 | 99.1839
4 | 0.9198 | 0.00871 | -0.1045 | 105.6028
4.5 | 0.976 | 0.009 | -0.1045 | 108.4444
5 | 1.0352 | 0.00934 | -0.1054 | 110.8351
5.5 | 1.1042 | 0.00966 | -0.1084 | 114.3064
6 | 1.2207 | 0.00985 | -0.122 | 123.9289
6.5 | 1.2608 | 0.01062 | -0.1188 | 118.7194
7 | 1.2975 | 0.01143 | -0.1152 | 113.5171
7.5 | 1.3264 | 0.01261 | -0.1105 | 105.1864
8 | 1.3449 | 0.01437 | -0.1045 | 93.5908
8.5 | 1.3509 | 0.01696 | -0.0972 | 79.6521
9 | 1.3591 | 0.01966 | -0.0908 | 69.1302
9.5 | 1.3673 | 0.02257 | -0.085 | 60.5804
10 | 1.3755 | 0.02571 | -0.0797 | 53.5006
10.5 | 1.387 | 0.02889 | -0.0753 | 48.0097
11 | 1.3986 | 0.0323 | -0.0713 | 43.3003
11.5 | 1.4102 | 0.03594 | -0.0679 | 39.2376
12 | 1.4218 | 0.03976 | -0.0648 | 35.7596
12.5 | 1.4322 | 0.04391 | -0.062 | 32.6167
13 | 1.4378 | 0.04865 | -0.0594 | 29.554
13.5 | 1.4474 | 0.05324 | -0.0574 | 27.1863
14 | 1.45 | 0.05871 | -0.0555 | 24.6977
14.5 | 1.4523 | 0.06445 | -0.0542 | 22.5337
15 | 1.4466 | 0.0713 | -0.0532 | 20.2889
15.5 | 1.4455 | 0.07785 | -0.0526 | 18.5678
16 | 1.4414 | 0.08499 | -0.0526 | 16.9596
16.5 | 1.4289 | 0.09338 | -0.0533 | 15.302
17 | 1.4192 | 0.10168 | -0.0543 | 13.9575
17.5 | 1.4114 | 0.10992 | -0.0558 | 12.8402
18 | 1.4026 | 0.11854 | -0.058 | 11.8323
18.5 | 1.3935 | 0.12738 | -0.0608 | 10.9397
19 | 1.376 | 0.13765 | -0.0648 | 9.9964
19.5 | 1.3674 | 0.14682 | -0.0687 | 9.3134

## 39. Re 750k Mach 0.50 (1)
BIGFOIL.COM POLAR EXPORT
NACA63A715
NACA63A715 |  |  |  | Cl Max: | 1.651 | at alpha= | 7.5 | deg
JavaFoil+Calcfoil stall+Eppler ext transition |  |  |  | L/D Max: | 115.713 | at alpha= | 4.5 | deg
Re: | 750000 |  |  | Cd Min: | 0.00774 | at alpha= | -3 | deg
Mach: | 0.5 |  |  | Cl=0 at alpha= | -5.625 | deg
|  |  |  | @ Cl=0.1, Cd= | 0.0098729
|  |  |  | @ Cl=0.4, Cd= | 0.0077678
|  |  |  | @ Cl=0.6, Cd= | 0.008142
alpha (deg) | Cl | Cd | Cm | Cl/Cd
-20 | -0.811 | 0.21151 | -0.068 | -3.836
-19.5 | -0.784 | 0.20287 | -0.069 | -3.863
-19 | -0.755 | 0.19993 | -0.067 | -3.774
-18.5 | -0.726 | 0.19338 | -0.066 | -3.756
-18 | -0.698 | 0.18652 | -0.067 | -3.745
-17.5 | -0.671 | 0.18143 | -0.067 | -3.697
-17 | -0.643 | 0.17711 | -0.068 | -3.63
-16.5 | -0.615 | 0.17253 | -0.068 | -3.566
-16 | -0.586 | 0.16032 | -0.065 | -3.655
-15.5 | -0.558 | 0.15225 | -0.065 | -3.664
-15 | -0.53 | 0.151 | -0.065 | -3.508
-14.5 | -0.502 | 0.14813 | -0.066 | -3.387
-14 | -0.474 | 0.14329 | -0.066 | -3.306
-13.5 | -0.445 | 0.13913 | -0.063 | -3.199
-13 | -0.417 | 0.13263 | -0.062 | -3.141
-12.5 | -0.388 | 0.12531 | -0.062 | -3.1
-12 | -0.36 | 0.12201 | -0.062 | -2.953
-11.5 | -0.332 | 0.11753 | -0.063 | -2.826
-11 | -0.303 | 0.10576 | -0.058 | -2.87
-10.5 | -0.275 | 0.10251 | -0.058 | -2.686
-10 | -0.247 | 0.10078 | -0.059 | -2.453
-9.5 | -0.219 | 0.09349 | -0.06 | -2.342
-9 | -0.191 | 0.07068 | -0.064 | -2.702
-8.5 | -0.229 | 0.06487 | -0.063 | -3.535
-8 | -0.229 | 0.05575 | -0.07 | -4.104
-7.5 | -0.193 | 0.05068 | -0.063 | -3.8
-7 | -0.145 | 0.04696 | -0.064 | -3.096
-6.5 | -0.111 | 0.01434 | -0.139 | -7.728
-6 | -0.051 | 0.01053 | -0.149 | -4.854
-5.5 | 0.017 | 0.0102 | -0.15 | 1.69
-5 | 0.087 | 0.00991 | -0.151 | 8.768
-4.5 | 0.157 | 0.00971 | -0.152 | 16.21
-4 | 0.228 | 0.00948 | -0.153 | 24.086
-3.5 | 0.3 | 0.0093 | -0.154 | 32.233
-3 | 0.371 | 0.00774 | -0.155 | 47.975
-2.5 | 0.444 | 0.00781 | -0.156 | 56.839
-2 | 0.515 | 0.00789 | -0.157 | 65.194
-1.5 | 0.586 | 0.00809 | -0.158 | 72.335
-1 | 0.656 | 0.00835 | -0.158 | 78.63
-0.5 | 0.727 | 0.00856 | -0.159 | 84.982
0 | 0.798 | 0.00884 | -0.16 | 90.243
0.5 | 0.863 | 0.00901 | -0.16 | 95.858
1 | 0.931 | 0.00929 | -0.161 | 100.19
1.5 | 1 | 0.00959 | -0.161 | 104.238
2 | 1.061 | 0.00991 | -0.162 | 107.107
2.5 | 1.129 | 0.01024 | -0.163 | 110.2
3 | 1.196 | 0.01065 | -0.163 | 112.32
3.5 | 1.263 | 0.01106 | -0.164 | 114.171
4 | 1.328 | 0.01154 | -0.165 | 115.159
4.5 | 1.393 | 0.01203 | -0.165 | 115.713
5 | 1.454 | 0.01257 | -0.166 | 115.655
5.5 | 1.512 | 0.01333 | -0.167 | 113.451
6 | 1.564 | 0.01419 | -0.167 | 110.169
6.5 | 1.609 | 0.01528 | -0.168 | 105.305
7 | 1.632 | 0.0251 | -0.167 | 65
7.5 | 1.651 | 0.0287 | -0.167 | 57.534
8 | 1.64 | 0.03104 | -0.167 | 52.855
8.5 | 1.577 | 0.03382 | -0.168 | 46.638
9 | 1.321 | 0.03729 | -0.167 | 35.413
9.5 | 0.839 | 0.09151 | -0.062 | 9.169
10 | 0.866 | 0.09384 | -0.062 | 9.227
10.5 | 0.893 | 0.10792 | -0.069 | 8.278
11 | 0.92 | 0.11142 | -0.069 | 8.257
11.5 | 0.948 | 0.11854 | -0.078 | 7.999
12 | 0.975 | 0.12318 | -0.078 | 7.913
12.5 | 1.003 | 0.12874 | -0.085 | 7.792

## 40. Re 750k Mach 0.50 (2)
BIGFOIL.COM POLAR EXPORT
NACA63A715
NACA63A715 |  |  |  | Cl Max: | 1.3986 | at alpha= | 8 | deg
XFOIL ncrit=9 |  |  |  | L/D Max: | 97.3494 | at alpha= | 5 | deg
Re: | 750000 |  |  | Cd Min: | 0.23684 | at alpha= | -20 | deg
Mach: | 0.5 |  |  | Cl=0 at alpha= | -5.861 | deg
|  |  |  | @ Cl=0.1, Cd= | 0.010901
|  |  |  | @ Cl=0.4, Cd= | 0.0077367
|  |  |  | @ Cl=0.6, Cd= | 0.0083199
alpha (deg) | Cl | Cd | Cm | Cl/Cd
-20 | -0.4247 | 0.23684 | -0.0399 | -1.7932
-19.5 | -0.4096 | 0.23127 | -0.0417 | -1.7711
-18.5 | -0.348 | 0.21324 | -0.0567 | -1.632
-18 | -0.3218 | 0.20317 | -0.0654 | -1.5839
-17.5 | -0.2933 | 0.19417 | -0.0732 | -1.5105
-17 | -0.2608 | 0.18707 | -0.0782 | -1.3941
-16.5 | -0.2334 | 0.17902 | -0.0844 | -1.3038
-16 | -0.205 | 0.17006 | -0.0917 | -1.2055
-15.5 | -0.179 | 0.16068 | -0.0997 | -1.114
-15 | -0.157 | 0.15195 | -0.1059 | -1.0332
-14.5 | -0.1362 | 0.1429 | -0.112 | -0.95311
-14 | -0.1076 | 0.1355 | -0.1169 | -0.7941
-13.5 | -0.0865 | 0.12623 | -0.1234 | -0.68526
-13 | -0.0685 | 0.11887 | -0.1278 | -0.57626
-12.5 | -0.0538 | 0.11014 | -0.1332 | -0.48847
-12 | -0.0399 | 0.10113 | -0.1396 | -0.39454
-11.5 | -0.0271 | 0.09412 | -0.1434 | -0.28793
-11 | -0.0094 | 0.08676 | -0.1493 | -0.10834
-10.5 | -0.0094 | 0.07779 | -0.1543 | -0.12084
-10 | -0.0277 | 0.06392 | -0.1647 | -0.43335
-9.5 | -0.064 | 0.04827 | -0.1773 | -1.3259
-9 | -0.0847 | 0.03528 | -0.1935 | -2.4008
-8.5 | -0.0914 | 0.02742 | -0.2025 | -3.3333
-8 | -0.0909 | 0.02353 | -0.2013 | -3.8632
-7.5 | -0.0933 | 0.01997 | -0.1941 | -4.672
-7 | -0.0755 | 0.01739 | -0.1867 | -4.3416
-6.5 | -0.0499 | 0.01497 | -0.1798 | -3.3333
-6 | -0.0119 | 0.01343 | -0.1739 | -0.88608
-5.5 | 0.0309 | 0.01227 | -0.1686 | 2.5183
-5 | 0.0759 | 0.01135 | -0.1637 | 6.6872
-4.5 | 0.1205 | 0.01052 | -0.1588 | 11.4544
-4 | 0.1689 | 0.01002 | -0.1546 | 16.8563
-3.5 | 0.2164 | 0.00955 | -0.1503 | 22.6597
-3 | 0.2633 | 0.00913 | -0.146 | 28.839
-2.5 | 0.3041 | 0.00855 | -0.1408 | 35.5673
-2 | 0.3394 | 0.00785 | -0.1347 | 43.2357
-1.5 | 0.384 | 0.00772 | -0.1299 | 49.7409
-1 | 0.4319 | 0.00777 | -0.1258 | 55.5856
-0.5 | 0.482 | 0.00788 | -0.1222 | 61.1675
0 | 0.5342 | 0.00805 | -0.1192 | 66.3602
0.5 | 0.5863 | 0.00826 | -0.1162 | 70.9806
1 | 0.6412 | 0.0085 | -0.1139 | 75.4353
1.5 | 0.6974 | 0.00874 | -0.1119 | 79.7941
2 | 0.7557 | 0.00901 | -0.1104 | 83.8735
2.5 | 0.8165 | 0.00932 | -0.1095 | 87.6073
3 | 0.8783 | 0.00967 | -0.1087 | 90.8273
4 | 1.0048 | 0.0105 | -0.1078 | 95.6952
4.5 | 1.067 | 0.01102 | -0.1072 | 96.824
5 | 1.1312 | 0.01162 | -0.107 | 97.3494
5.5 | 1.1978 | 0.01232 | -0.1073 | 97.224
6 | 1.2618 | 0.01316 | -0.1072 | 95.8815
6.5 | 1.346 | 0.01443 | -0.1112 | 93.2779
7 | 1.3768 | 0.01618 | -0.1053 | 85.0927
7.5 | 1.3978 | 0.01856 | -0.0986 | 75.3125
8 | 1.3986 | 0.02222 | -0.0905 | 62.9433
9 | 1.3776 | 0.03242 | -0.076 | 42.4923
9.5 | 1.3729 | 0.03788 | -0.0707 | 36.2434
10 | 1.373 | 0.04335 | -0.0664 | 31.6724
10.5 | 1.3741 | 0.04906 | -0.0627 | 28.0086
11 | 1.3758 | 0.05504 | -0.0596 | 24.9964
11.5 | 1.3771 | 0.06133 | -0.057 | 22.4539
12 | 1.3741 | 0.06833 | -0.055 | 20.1098
12.5 | 1.3682 | 0.0759 | -0.0536 | 18.0264
13 | 1.3576 | 0.08429 | -0.0529 | 16.1063

## 41. Re 1M Mach 0.00 (1)
BIGFOIL.COM POLAR EXPORT
NACA63A715
NACA63A715 |  |  |  | Cl Max: | 1.728 | at alpha= | 11.5 | deg
JavaFoil+Calcfoil stall+Eppler ext transition |  |  |  | L/D Max: | 142.477 | at alpha= | 4.5 | deg
Re: | 1000000 |  |  | Cd Min: | 0.00667 | at alpha= | -3.5 | deg
Mach: | 0 |  |  | Cl=0 at alpha= | -5.625 | deg
|  |  |  | @ Cl=0.1, Cd= | 0.0085053
|  |  |  | @ Cl=0.4, Cd= | 0.0067377
|  |  |  | @ Cl=0.6, Cd= | 0.0070723
alpha (deg) | Cl | Cd | Cm | Cl/Cd
-20 | -0.516 | 0.18376 | -0.05 | -2.81
-19.5 | -0.529 | 0.1781 | -0.05 | -2.97
-19 | -0.541 | 0.17327 | -0.051 | -3.123
-18.5 | -0.552 | 0.16002 | -0.052 | -3.452
-18 | -0.562 | 0.15667 | -0.051 | -3.589
-17.5 | -0.571 | 0.14611 | -0.053 | -3.909
-17 | -0.578 | 0.13682 | -0.053 | -4.226
-16.5 | -0.584 | 0.13162 | -0.054 | -4.434
-16 | -0.587 | 0.12319 | -0.056 | -4.765
-15.5 | -0.588 | 0.11647 | -0.057 | -5.048
-15 | -0.586 | 0.10894 | -0.058 | -5.381
-14.5 | -0.582 | 0.10376 | -0.059 | -5.606
-14 | -0.574 | 0.09706 | -0.06 | -5.912
-13.5 | -0.562 | 0.09237 | -0.06 | -6.089
-13 | -0.548 | 0.08687 | -0.062 | -6.311
-12.5 | -0.531 | 0.0806 | -0.065 | -6.59
-12 | -0.511 | 0.07368 | -0.069 | -6.94
-11.5 | -0.488 | 0.06748 | -0.073 | -7.235
-11 | -0.462 | 0.06119 | -0.077 | -7.555
-10.5 | -0.425 | 0.0612 | -0.069 | -6.944
-10 | -0.438 | 0.02239 | -0.109 | -19.561
-9.5 | -0.413 | 0.01416 | -0.117 | -29.182
-9 | -0.385 | 0.01031 | -0.124 | -37.343
-8.5 | -0.333 | 0.01009 | -0.125 | -33.018
-8 | -0.279 | 0.00984 | -0.126 | -28.318
-7.5 | -0.222 | 0.00956 | -0.127 | -23.281
-7 | -0.164 | 0.00931 | -0.128 | -17.646
-6.5 | -0.105 | 0.00907 | -0.128 | -11.582
-6 | -0.045 | 0.00887 | -0.129 | -5.104
-5.5 | 0.015 | 0.00869 | -0.13 | 1.744
-5 | 0.076 | 0.00858 | -0.131 | 8.862
-4.5 | 0.137 | 0.00839 | -0.132 | 16.358
-4 | 0.199 | 0.00825 | -0.132 | 24.084
-3.5 | 0.26 | 0.00667 | -0.133 | 39.021
-3 | 0.322 | 0.00667 | -0.134 | 48.301
-2.5 | 0.384 | 0.00673 | -0.135 | 57.124
-2 | 0.446 | 0.00676 | -0.136 | 65.884
-1.5 | 0.507 | 0.00689 | -0.136 | 73.545
-1 | 0.568 | 0.007 | -0.137 | 81.172
-0.5 | 0.63 | 0.00714 | -0.138 | 88.239
0 | 0.691 | 0.00727 | -0.139 | 95.009
0.5 | 0.752 | 0.00742 | -0.14 | 101.31
1 | 0.813 | 0.00763 | -0.14 | 106.633
1.5 | 0.874 | 0.00782 | -0.141 | 111.836
2 | 0.931 | 0.008 | -0.142 | 116.372
2.5 | 0.992 | 0.00824 | -0.143 | 120.291
3 | 1.052 | 0.00847 | -0.143 | 124.195
3.5 | 1.112 | 0.0088 | -0.144 | 126.386
4 | 1.171 | 0.00911 | -0.145 | 128.592
4.5 | 1.226 | 0.0086 | -0.145 | 142.477
5 | 1.28 | 0.00957 | -0.145 | 133.783
5.5 | 1.333 | 0.00988 | -0.146 | 134.961
6 | 1.385 | 0.01032 | -0.146 | 134.126
6.5 | 1.435 | 0.0108 | -0.146 | 132.904
7 | 1.483 | 0.0114 | -0.147 | 130.108
7.5 | 1.53 | 0.01205 | -0.147 | 126.942
8 | 1.571 | 0.0128 | -0.148 | 122.7
8.5 | 1.6 | 0.02103 | -0.147 | 76.08
9 | 1.633 | 0.02205 | -0.148 | 74.073
9.5 | 1.661 | 0.02313 | -0.148 | 71.81
10 | 1.685 | 0.0242 | -0.148 | 69.628
10.5 | 1.705 | 0.0252 | -0.149 | 67.655
11 | 1.72 | 0.02643 | -0.149 | 65.061
11.5 | 1.728 | 0.02773 | -0.149 | 62.317
12 | 1.727 | 0.02926 | -0.15 | 59.009
12.5 | 1.719 | 0.03094 | -0.15 | 55.564
13 | 1.706 | 0.03276 | -0.15 | 52.072
13.5 | 1.686 | 0.03457 | -0.15 | 48.779
14 | 1.661 | 0.03676 | -0.15 | 45.178
14.5 | 1.626 | 0.03959 | -0.15 | 41.079
15 | 1.587 | 0.04253 | -0.15 | 37.312
15.5 | 1.544 | 0.04565 | -0.149 | 33.817
16 | 1.494 | 0.05055 | -0.148 | 29.551
16.5 | 1.44 | 0.05635 | -0.146 | 25.548

## 42. Re 1M Mach 0.00 (2)
BIGFOIL.COM POLAR EXPORT
NACA63A715
NACA63A715 |  |  |  | Cl Max: | 1.5476 | at alpha= | 16.5 | deg
XFOIL ncrit=9 |  |  |  | L/D Max: | 132.834 | at alpha= | 6.5 | deg
Re: | 1000000 |  |  | Cd Min: | 0.11878 | at alpha= | 20 | deg
Mach: | 0 |  |  | Cl=0 at alpha= | -5.8573 | deg
|  |  |  | @ Cl=0.1, Cd= | 0.008395
|  |  |  | @ Cl=0.4, Cd= | 0.006387
|  |  |  | @ Cl=0.6, Cd= | 0.0066089
alpha (deg) | Cl | Cd | Cm | Cl/Cd
-17 | -0.709 | 0.08345 | -0.0935 | -8.4961
-16.5 | -0.8098 | 0.05602 | -0.1143 | -14.4556
-16 | -0.8322 | 0.04328 | -0.1266 | -19.2283
-15.5 | -0.8204 | 0.03561 | -0.136 | -23.0385
-15 | -0.7977 | 0.03031 | -0.1428 | -26.318
-14.5 | -0.7708 | 0.02657 | -0.1474 | -29.0102
-14 | -0.7217 | 0.02473 | -0.1517 | -29.1832
-13.5 | -0.6864 | 0.0223 | -0.155 | -30.7803
-13 | -0.6258 | 0.02095 | -0.1604 | -29.8711
-12.5 | -0.5738 | 0.01998 | -0.1627 | -28.7187
-12 | -0.5338 | 0.01829 | -0.1632 | -29.1853
-11.5 | -0.4768 | 0.01753 | -0.1656 | -27.1991
-11 | -0.4415 | 0.01673 | -0.1632 | -26.3897
-10.5 | -0.3948 | 0.01586 | -0.1629 | -24.8928
-10 | -0.3582 | 0.01471 | -0.1606 | -24.3508
-9.5 | -0.315 | 0.01397 | -0.159 | -22.5483
-9 | -0.2691 | 0.01333 | -0.1578 | -20.1875
-8.5 | -0.2255 | 0.01278 | -0.1559 | -17.6448
-8 | -0.1853 | 0.01172 | -0.1537 | -15.8106
-7.5 | -0.1438 | 0.01109 | -0.1512 | -12.9666
-7 | -0.0992 | 0.01051 | -0.1493 | -9.4386
-6.5 | -0.0544 | 0.00999 | -0.1472 | -5.4454
-6 | -0.0131 | 0.0094 | -0.1444 | -1.3936
-5.5 | 0.0328 | 0.009 | -0.1425 | 3.6444
-5 | 0.0777 | 0.00858 | -0.1403 | 9.0559
-4.5 | 0.1223 | 0.00821 | -0.1381 | 14.8965
-4 | 0.1669 | 0.0079 | -0.1359 | 21.1266
-3.5 | 0.2104 | 0.00754 | -0.1335 | 27.9045
-2.5 | 0.2891 | 0.00651 | -0.1272 | 44.4086
-2 | 0.3337 | 0.00634 | -0.1249 | 52.6341
0 | 0.517 | 0.00647 | -0.1163 | 79.9073
0.5 | 0.5603 | 0.00653 | -0.1136 | 85.804
1 | 0.6056 | 0.00662 | -0.1114 | 91.4804
1.5 | 0.6521 | 0.00676 | -0.1095 | 96.4645
2 | 0.6999 | 0.00694 | -0.108 | 100.8501
2.5 | 0.75 | 0.00709 | -0.107 | 105.7828
3 | 0.8012 | 0.00727 | -0.1063 | 110.2063
3.5 | 0.8529 | 0.00748 | -0.1058 | 114.0241
4 | 0.9059 | 0.00772 | -0.1057 | 117.3446
4.5 | 0.9617 | 0.00798 | -0.1062 | 120.5138
5 | 1.0195 | 0.00828 | -0.1073 | 123.128
5.5 | 1.0805 | 0.00862 | -0.1092 | 125.348
6 | 1.1485 | 0.00897 | -0.1129 | 128.0379
6.5 | 1.242 | 0.00935 | -0.1223 | 132.8342
7 | 1.2778 | 0.01008 | -0.1191 | 126.7659
7.5 | 1.3036 | 0.01128 | -0.1143 | 115.5674
8 | 1.3247 | 0.01282 | -0.109 | 103.3307
8.5 | 1.338 | 0.01483 | -0.1029 | 90.2225
9 | 1.3539 | 0.01685 | -0.0975 | 80.3501
9.5 | 1.3704 | 0.01894 | -0.0926 | 72.3548
10 | 1.3857 | 0.0212 | -0.0879 | 65.3632
10.5 | 1.4032 | 0.02346 | -0.0838 | 59.8124
11 | 1.4213 | 0.02578 | -0.08 | 55.1319
11.5 | 1.4398 | 0.02823 | -0.0766 | 51.0025
12 | 1.4573 | 0.03087 | -0.0735 | 47.2076
12.5 | 1.4739 | 0.03374 | -0.0706 | 43.6841
13 | 1.488 | 0.03695 | -0.0678 | 40.2706
13.5 | 1.5011 | 0.04041 | -0.0653 | 37.1467
14 | 1.5132 | 0.04409 | -0.063 | 34.3207
14.5 | 1.5226 | 0.04817 | -0.0609 | 31.6089
15 | 1.5338 | 0.05223 | -0.0593 | 29.3663
15.5 | 1.5349 | 0.05748 | -0.0576 | 26.7032
16 | 1.5418 | 0.06232 | -0.0565 | 24.7401
16.5 | 1.5476 | 0.06738 | -0.0557 | 22.9682
17 | 1.547 | 0.07335 | -0.0551 | 21.0907
17.5 | 1.5359 | 0.08091 | -0.055 | 18.9828
18 | 1.5317 | 0.08774 | -0.0553 | 17.4573
18.5 | 1.528 | 0.09468 | -0.056 | 16.1386
19 | 1.5222 | 0.10208 | -0.0572 | 14.9118
19.5 | 1.5092 | 0.11067 | -0.059 | 13.6369
20 | 1.5007 | 0.11878 | -0.0613 | 12.6343

## 43. Re 1M Mach 0.10 (1)
BIGFOIL.COM POLAR EXPORT
NACA63A715
NACA63A715 |  |  |  | Cl Max: | 1.724 | at alpha= | 11.5 | deg
JavaFoil+Calcfoil stall+Eppler ext transition |  |  |  | L/D Max: | 134.572 | at alpha= | 5.5 | deg
Re: | 1000000 |  |  | Cd Min: | 0.00668 | at alpha= | -3 | deg
Mach: | 0.1 |  |  | Cl=0 at alpha= | -5.625 | deg
|  |  |  | @ Cl=0.1, Cd= | 0.0085165
|  |  |  | @ Cl=0.4, Cd= | 0.0067513
|  |  |  | @ Cl=0.6, Cd= | 0.0071055
alpha (deg) | Cl | Cd | Cm | Cl/Cd
-20 | -0.47 | 0.19119 | -0.05 | -2.46
-19.5 | -0.486 | 0.18394 | -0.05 | -2.641
-19 | -0.501 | 0.17362 | -0.051 | -2.883
-18.5 | -0.515 | 0.16577 | -0.051 | -3.104
-18 | -0.528 | 0.15992 | -0.052 | -3.3
-17.5 | -0.539 | 0.14893 | -0.052 | -3.622
-17 | -0.55 | 0.14351 | -0.053 | -3.83
-16.5 | -0.558 | 0.13691 | -0.053 | -4.074
-16 | -0.564 | 0.12518 | -0.055 | -4.508
-15.5 | -0.568 | 0.11863 | -0.056 | -4.79
-15 | -0.569 | 0.11126 | -0.057 | -5.118
-14.5 | -0.567 | 0.10685 | -0.057 | -5.307
-14 | -0.562 | 0.09862 | -0.06 | -5.702
-13.5 | -0.553 | 0.09373 | -0.06 | -5.902
-13 | -0.541 | 0.08792 | -0.061 | -6.153
-12.5 | -0.526 | 0.08075 | -0.065 | -6.516
-12 | -0.507 | 0.07497 | -0.068 | -6.762
-11.5 | -0.485 | 0.06903 | -0.071 | -7.022
-11 | -0.459 | 0.06326 | -0.075 | -7.256
-10.5 | -0.424 | 0.06221 | -0.067 | -6.809
-10 | -0.392 | 0.05608 | -0.074 | -6.993
-9.5 | -0.412 | 0.01463 | -0.117 | -28.191
-9 | -0.37 | 0.01135 | -0.119 | -32.623
-8.5 | -0.334 | 0.01015 | -0.126 | -32.91
-8 | -0.28 | 0.00991 | -0.126 | -28.227
-7.5 | -0.223 | 0.00962 | -0.127 | -23.225
-7 | -0.165 | 0.00932 | -0.128 | -17.685
-6.5 | -0.106 | 0.00913 | -0.129 | -11.561
-6 | -0.045 | 0.00888 | -0.13 | -5.12
-5.5 | 0.015 | 0.00874 | -0.131 | 1.742
-5 | 0.076 | 0.00859 | -0.131 | 8.889
-4.5 | 0.138 | 0.0084 | -0.132 | 16.416
-4 | 0.2 | 0.00826 | -0.133 | 24.175
-3.5 | 0.262 | 0.0067 | -0.134 | 39.064
-3 | 0.324 | 0.00668 | -0.135 | 48.452
-2.5 | 0.386 | 0.00674 | -0.136 | 57.271
-2 | 0.448 | 0.00679 | -0.136 | 65.989
-1.5 | 0.51 | 0.00691 | -0.137 | 73.721
-1 | 0.571 | 0.00704 | -0.138 | 81.14
-0.5 | 0.633 | 0.00718 | -0.139 | 88.187
0 | 0.694 | 0.0073 | -0.139 | 95.183
0.5 | 0.756 | 0.00747 | -0.14 | 101.212
1 | 0.817 | 0.00765 | -0.141 | 106.793
1.5 | 0.879 | 0.00785 | -0.142 | 111.983
2 | 0.936 | 0.00807 | -0.142 | 115.959
2.5 | 0.997 | 0.00828 | -0.143 | 120.357
3 | 1.057 | 0.00855 | -0.144 | 123.607
3.5 | 1.117 | 0.00884 | -0.145 | 126.342
4 | 1.177 | 0.00916 | -0.145 | 128.432
4.5 | 1.231 | 0.00931 | -0.145 | 132.133
5 | 1.285 | 0.00962 | -0.146 | 133.527
5.5 | 1.339 | 0.00995 | -0.146 | 134.572
6 | 1.391 | 0.01042 | -0.147 | 133.549
6.5 | 1.441 | 0.0109 | -0.147 | 132.259
7 | 1.49 | 0.0115 | -0.148 | 129.55
7.5 | 1.536 | 0.01218 | -0.148 | 126.054
8 | 1.577 | 0.01299 | -0.149 | 121.384
8.5 | 1.605 | 0.02127 | -0.148 | 75.47
9 | 1.637 | 0.02234 | -0.149 | 73.286
9.5 | 1.664 | 0.02347 | -0.149 | 70.906
10 | 1.687 | 0.02448 | -0.149 | 68.886
10.5 | 1.705 | 0.02557 | -0.149 | 66.681
11 | 1.718 | 0.02681 | -0.15 | 64.081
11.5 | 1.724 | 0.02814 | -0.15 | 61.243
12 | 1.719 | 0.02988 | -0.15 | 57.528
12.5 | 1.708 | 0.03161 | -0.151 | 54.039
13 | 1.69 | 0.03343 | -0.151 | 50.572
13.5 | 1.666 | 0.03539 | -0.151 | 47.088
14 | 1.635 | 0.03769 | -0.151 | 43.378
14.5 | 1.594 | 0.04076 | -0.15 | 39.105
15 | 1.548 | 0.04395 | -0.15 | 35.229
15.5 | 1.499 | 0.04745 | -0.149 | 31.601
16 | 1.438 | 0.05415 | -0.147 | 26.566
16.5 | 1.372 | 0.06247 | -0.144 | 21.966

## 44. Re 1M Mach 0.10 (2)
BIGFOIL.COM POLAR EXPORT
NACA63A715
NACA63A715 |  |  |  | Cl Max: | 1.5391 | at alpha= | 16.5 | deg
XFOIL ncrit=9 |  |  |  | L/D Max: | 127.252 | at alpha= | 6 | deg
Re: | 1000000 |  |  | Cd Min: | 0.21446 | at alpha= | -20 | deg
Mach: | 0.1 |  |  | Cl=0 at alpha= | -5.8528 | deg
|  |  |  | @ Cl=0.1, Cd= | 0.0084276
|  |  |  | @ Cl=0.4, Cd= | 0.0063565
|  |  |  | @ Cl=0.6, Cd= | 0.0066373
alpha (deg) | Cl | Cd | Cm | Cl/Cd
-20 | -0.408 | 0.21446 | -0.0356 | -1.9025
-19.5 | -0.3952 | 0.20953 | -0.0376 | -1.8861
-19 | -0.3875 | 0.20468 | -0.0384 | -1.8932
-18.5 | -0.3763 | 0.19517 | -0.0438 | -1.9281
-17.5 | -0.33 | 0.17979 | -0.0549 | -1.8355
-16.5 | -0.6657 | 0.08212 | -0.0979 | -8.1064
-16 | -0.7754 | 0.0534 | -0.12 | -14.5206
-15.5 | -0.7902 | 0.04143 | -0.1325 | -19.0731
-15 | -0.7813 | 0.03389 | -0.1413 | -23.054
-14.5 | -0.7616 | 0.02873 | -0.1474 | -26.5089
-14 | -0.7187 | 0.0263 | -0.1517 | -27.327
-13.5 | -0.6793 | 0.0243 | -0.1543 | -27.9547
-13 | -0.6308 | 0.02152 | -0.1609 | -29.3123
-12.5 | -0.5765 | 0.02039 | -0.164 | -28.2737
-12 | -0.5324 | 0.01886 | -0.1651 | -28.2291
-11.5 | -0.4776 | 0.01787 | -0.1674 | -26.7264
-11 | -0.4422 | 0.01705 | -0.1649 | -25.9355
-10.5 | -0.3915 | 0.01659 | -0.1649 | -23.5986
-10 | -0.3588 | 0.01496 | -0.1622 | -23.984
-9.5 | -0.3152 | 0.01419 | -0.1606 | -22.2128
-9 | -0.2701 | 0.01351 | -0.1592 | -19.9926
-8.5 | -0.2265 | 0.01289 | -0.1572 | -17.5718
-8 | -0.1862 | 0.01185 | -0.1548 | -15.7131
-7.5 | -0.1439 | 0.01119 | -0.1524 | -12.8597
-7 | -0.1001 | 0.01059 | -0.1502 | -9.4523
-6.5 | -0.0543 | 0.01006 | -0.1483 | -5.3976
-6 | -0.0134 | 0.00946 | -0.1453 | -1.4165
-5.5 | 0.0321 | 0.00903 | -0.1432 | 3.5548
-5 | 0.0772 | 0.00861 | -0.141 | 8.9663
-4.5 | 0.1222 | 0.00825 | -0.1387 | 14.8121
-4 | 0.1669 | 0.00793 | -0.1364 | 21.0467
-3.5 | 0.211 | 0.00759 | -0.1341 | 27.7997
-3 | 0.251 | 0.00709 | -0.131 | 35.402
-2.5 | 0.2896 | 0.00655 | -0.1276 | 44.2137
-2 | 0.3339 | 0.00637 | -0.1252 | 52.4176
-1.5 | 0.3807 | 0.00634 | -0.1232 | 60.0473
-1 | 0.4275 | 0.00638 | -0.1212 | 67.0063
-0.5 | 0.4732 | 0.00643 | -0.1189 | 73.5925
0.5 | 0.5605 | 0.00656 | -0.1135 | 85.4421
1 | 0.6065 | 0.00665 | -0.1114 | 91.203
1.5 | 0.6537 | 0.00679 | -0.1096 | 96.2739
2 | 0.7022 | 0.00697 | -0.1082 | 100.7461
2.5 | 0.752 | 0.00715 | -0.107 | 105.1748
3 | 0.8038 | 0.00732 | -0.1064 | 109.8087
3.5 | 0.8561 | 0.00753 | -0.1059 | 113.6919
4 | 0.9097 | 0.00778 | -0.1058 | 116.928
4.5 | 0.966 | 0.00804 | -0.1064 | 120.1493
5 | 1.0241 | 0.00835 | -0.1075 | 122.6467
5.5 | 1.0857 | 0.00871 | -0.1095 | 124.6498
6 | 1.1529 | 0.00906 | -0.1128 | 127.2517
7 | 1.2813 | 0.01022 | -0.1186 | 125.3718
7.5 | 1.3069 | 0.01146 | -0.1137 | 114.0401
8 | 1.327 | 0.01307 | -0.1083 | 101.5302
8.5 | 1.3399 | 0.01515 | -0.102 | 88.4422
9 | 1.3557 | 0.01721 | -0.0967 | 78.774
9.5 | 1.3713 | 0.01939 | -0.0916 | 70.722
10 | 1.3868 | 0.0217 | -0.0869 | 63.9078
10.5 | 1.4041 | 0.02403 | -0.0828 | 58.4311
11 | 1.4207 | 0.02652 | -0.0789 | 53.5709
11.5 | 1.4396 | 0.02903 | -0.0756 | 49.5901
12 | 1.4564 | 0.03182 | -0.0724 | 45.77
12.5 | 1.4722 | 0.03485 | -0.0695 | 42.2439
13 | 1.4857 | 0.03822 | -0.0667 | 38.8723
13.5 | 1.4993 | 0.04173 | -0.0642 | 35.9286
14 | 1.5082 | 0.04582 | -0.0619 | 32.9158
14.5 | 1.5191 | 0.04989 | -0.06 | 30.449
15 | 1.5286 | 0.05423 | -0.0584 | 28.1874
15.5 | 1.5273 | 0.05989 | -0.0567 | 25.5018
16 | 1.535 | 0.06476 | -0.0557 | 23.7029
16.5 | 1.5391 | 0.07015 | -0.055 | 21.9401
17 | 1.5357 | 0.07664 | -0.0546 | 20.0378
17.5 | 1.5212 | 0.08479 | -0.0547 | 17.9408
18 | 1.5192 | 0.0915 | -0.0552 | 16.6033
18.5 | 1.5139 | 0.09881 | -0.0562 | 15.3213
19 | 1.5062 | 0.10663 | -0.0576 | 14.1255
19.5 | 1.4921 | 0.11558 | -0.0598 | 12.9097
20 | 1.4818 | 0.12417 | -0.0625 | 11.9336

## 45. Re 1M Mach 0.25 (1)
BIGFOIL.COM POLAR EXPORT
NACA63A715
NACA63A715 |  |  |  | Cl Max: | 1.695 | at alpha= | 10.5 | deg
JavaFoil+Calcfoil stall+Eppler ext transition |  |  |  | L/D Max: | 132.309 | at alpha= | 5.5 | deg
Re: | 1000000 |  |  | Cd Min: | 0.00682 | at alpha= | -3.5 | deg
Mach: | 0.25 |  |  | Cl=0 at alpha= | -5.627 | deg
|  |  |  | @ Cl=0.1, Cd= | 0.0086412
|  |  |  | @ Cl=0.4, Cd= | 0.0068338
|  |  |  | @ Cl=0.6, Cd= | 0.0071868
alpha (deg) | Cl | Cd | Cm | Cl/Cd
-18 | -0.173 | 0.1842 | -0.05 | -0.94
-17.5 | -0.233 | 0.17468 | -0.05 | -1.334
-17 | -0.281 | 0.162 | -0.05 | -1.735
-16.5 | -0.323 | 0.15242 | -0.051 | -2.121
-16 | -0.361 | 0.14239 | -0.052 | -2.532
-15.5 | -0.393 | 0.1311 | -0.053 | -3
-15 | -0.421 | 0.1272 | -0.053 | -3.311
-14.5 | -0.444 | 0.11601 | -0.055 | -3.829
-14 | -0.461 | 0.11019 | -0.055 | -4.187
-13.5 | -0.473 | 0.1018 | -0.056 | -4.647
-13 | -0.479 | 0.09585 | -0.058 | -4.994
-12.5 | -0.478 | 0.08821 | -0.059 | -5.418
-12 | -0.472 | 0.08125 | -0.063 | -5.806
-11.5 | -0.459 | 0.07525 | -0.065 | -6.102
-11 | -0.441 | 0.06955 | -0.068 | -6.343
-10.5 | -0.418 | 0.06395 | -0.072 | -6.537
-10 | -0.392 | 0.05654 | -0.08 | -6.931
-9.5 | -0.352 | 0.05704 | -0.066 | -6.175
-9 | -0.367 | 0.01524 | -0.12 | -24.093
-8.5 | -0.325 | 0.01166 | -0.123 | -27.836
-8 | -0.285 | 0.01022 | -0.13 | -27.883
-7.5 | -0.228 | 0.00983 | -0.131 | -23.207
-7 | -0.169 | 0.00954 | -0.132 | -17.671
-6.5 | -0.108 | 0.00931 | -0.133 | -11.614
-6 | -0.047 | 0.00905 | -0.133 | -5.15
-5.5 | 0.016 | 0.00886 | -0.134 | 1.762
-5 | 0.078 | 0.00871 | -0.135 | 8.999
-4.5 | 0.142 | 0.00851 | -0.136 | 16.63
-4 | 0.205 | 0.00838 | -0.137 | 24.451
-3.5 | 0.269 | 0.00682 | -0.138 | 39.403
-3 | 0.332 | 0.00682 | -0.138 | 48.732
-2.5 | 0.397 | 0.00683 | -0.139 | 58.151
-2 | 0.46 | 0.00691 | -0.14 | 66.569
-1.5 | 0.524 | 0.00704 | -0.141 | 74.409
-1 | 0.587 | 0.00716 | -0.142 | 81.937
-0.5 | 0.65 | 0.00729 | -0.143 | 89.183
0 | 0.714 | 0.00744 | -0.143 | 95.905
0.5 | 0.777 | 0.00766 | -0.144 | 101.457
1 | 0.84 | 0.00784 | -0.145 | 107.07
1.5 | 0.903 | 0.00808 | -0.146 | 111.685
2 | 0.961 | 0.00829 | -0.146 | 115.911
2.5 | 1.024 | 0.00857 | -0.147 | 119.467
3 | 1.086 | 0.00884 | -0.148 | 122.8
3.5 | 1.145 | 0.00875 | -0.148 | 130.831
4 | 1.202 | 0.00932 | -0.149 | 129.041
4.5 | 1.259 | 0.00965 | -0.149 | 130.557
5 | 1.316 | 0.00998 | -0.149 | 131.933
5.5 | 1.372 | 0.01037 | -0.15 | 132.309
6 | 1.424 | 0.01088 | -0.15 | 130.907
6.5 | 1.475 | 0.01147 | -0.151 | 128.581
7 | 1.523 | 0.01212 | -0.152 | 125.704
7.5 | 1.568 | 0.01291 | -0.152 | 121.46
8 | 1.598 | 0.02057 | -0.152 | 77.679
8.5 | 1.629 | 0.02273 | -0.152 | 71.654
9 | 1.655 | 0.0239 | -0.152 | 69.237
9.5 | 1.675 | 0.02528 | -0.152 | 66.251
10 | 1.689 | 0.02667 | -0.153 | 63.322
10.5 | 1.695 | 0.02775 | -0.153 | 61.067
11 | 1.692 | 0.02947 | -0.153 | 57.426
11.5 | 1.679 | 0.03127 | -0.154 | 53.69
12 | 1.649 | 0.03326 | -0.154 | 49.585
12.5 | 1.608 | 0.03567 | -0.154 | 45.072
13 | 1.554 | 0.03814 | -0.154 | 40.747
13.5 | 1.482 | 0.04215 | -0.153 | 35.17
14 | 1.4 | 0.04678 | -0.152 | 29.926
14.5 | 1.158 | 0.1043 | -0.108 | 11.102
15 | 1.057 | 0.12412 | -0.08 | 8.514
15.5 | 0.975 | 0.13213 | -0.074 | 7.379

## 46. Re 1M Mach 0.25 (2)
BIGFOIL.COM POLAR EXPORT
NACA63A715
NACA63A715 |  |  |  | Cl Max: | 1.4936 | at alpha= | 14.5 | deg
XFOIL ncrit=9 |  |  |  | L/D Max: | 127.336 | at alpha= | 6.5 | deg
Re: | 1000000 |  |  | Cd Min: | 0.19757 | at alpha= | -18.5 | deg
Mach: | 0.25 |  |  | Cl=0 at alpha= | -5.8582 | deg
|  |  |  | @ Cl=0.1, Cd= | 0.008675
|  |  |  | @ Cl=0.4, Cd= | 0.0064977
|  |  |  | @ Cl=0.6, Cd= | 0.0068369
alpha (deg) | Cl | Cd | Cm | Cl/Cd
-18.5 | -0.3651 | 0.19757 | -0.0477 | -1.848
-18 | -0.3416 | 0.18904 | -0.0533 | -1.807
-17.5 | -0.3174 | 0.18197 | -0.0589 | -1.7442
-17 | -0.2913 | 0.17567 | -0.0645 | -1.6582
-16.5 | -0.2681 | 0.16788 | -0.0706 | -1.597
-15.5 | -0.239 | 0.14783 | -0.0822 | -1.6167
-15 | -0.2209 | 0.13911 | -0.0881 | -1.588
-14.5 | -0.2386 | 0.12223 | -0.0953 | -1.9521
-14 | -0.512 | 0.06137 | -0.1296 | -8.3428
-13.5 | -0.5854 | 0.0408 | -0.1481 | -14.348
-13 | -0.5767 | 0.03414 | -0.1551 | -16.8922
-12.5 | -0.5669 | 0.02719 | -0.1635 | -20.8496
-12 | -0.534 | 0.02324 | -0.169 | -22.9776
-11.5 | -0.4716 | 0.02119 | -0.1753 | -22.2558
-11 | -0.4388 | 0.01912 | -0.1746 | -22.9498
-10.5 | -0.3909 | 0.01829 | -0.1743 | -21.3723
-10 | -0.3497 | 0.01741 | -0.1722 | -20.0862
-9.5 | -0.3142 | 0.01552 | -0.1697 | -20.2448
-9 | -0.2727 | 0.01467 | -0.167 | -18.589
-8.5 | -0.2276 | 0.01369 | -0.1649 | -16.6253
-8 | -0.1881 | 0.01273 | -0.1617 | -14.7761
-7.5 | -0.1419 | 0.01186 | -0.1597 | -11.9646
-7 | -0.1031 | 0.01112 | -0.1558 | -9.2716
-6.5 | -0.0583 | 0.01045 | -0.1532 | -5.5789
-6 | -0.0118 | 0.00992 | -0.1508 | -1.1895
-5.5 | 0.0298 | 0.00927 | -0.1474 | 3.2147
-5 | 0.0763 | 0.00889 | -0.1449 | 8.5827
-4.5 | 0.1215 | 0.00848 | -0.1422 | 14.3278
-4 | 0.1674 | 0.00817 | -0.1396 | 20.4896
-3.5 | 0.2125 | 0.00783 | -0.137 | 27.1392
-3 | 0.2545 | 0.00738 | -0.1339 | 34.4851
-2.5 | 0.2924 | 0.00678 | -0.13 | 43.1268
-2 | 0.3355 | 0.00652 | -0.1269 | 51.4571
-1.5 | 0.3821 | 0.00649 | -0.1244 | 58.8752
-1 | 0.4285 | 0.00651 | -0.1219 | 65.8218
-0.5 | 0.4727 | 0.00654 | -0.1189 | 72.2783
0 | 0.5178 | 0.00661 | -0.1161 | 78.3359
1 | 0.612 | 0.00687 | -0.1115 | 89.083
1.5 | 0.6613 | 0.00703 | -0.1098 | 94.0683
2 | 0.7131 | 0.00719 | -0.1086 | 99.1794
2.5 | 0.7654 | 0.00738 | -0.1077 | 103.7127
3 | 0.8189 | 0.0076 | -0.107 | 107.75
3.5 | 0.8737 | 0.00786 | -0.1066 | 111.1578
4 | 0.9299 | 0.00814 | -0.1067 | 114.2383
5 | 1.0492 | 0.00877 | -0.1084 | 119.6351
5.5 | 1.1147 | 0.00913 | -0.1106 | 122.092
6 | 1.1753 | 0.00962 | -0.112 | 122.1726
6.5 | 1.2619 | 0.00991 | -0.1191 | 127.336
7 | 1.3033 | 0.01097 | -0.1165 | 118.8058
7.5 | 1.3255 | 0.0125 | -0.1108 | 106.04
8 | 1.3415 | 0.01447 | -0.1046 | 92.7091
8.5 | 1.35 | 0.01697 | -0.0977 | 79.5522
9 | 1.3638 | 0.01937 | -0.092 | 70.4078
9.5 | 1.3772 | 0.02195 | -0.0867 | 62.7426
10 | 1.3892 | 0.02481 | -0.0817 | 55.9936
10.5 | 1.404 | 0.0277 | -0.0774 | 50.6859
11 | 1.4198 | 0.03072 | -0.0736 | 46.2174
11.5 | 1.4351 | 0.03398 | -0.0702 | 42.2337
12 | 1.4501 | 0.03742 | -0.0671 | 38.752
12.5 | 1.4629 | 0.04124 | -0.0643 | 35.4728
13 | 1.4721 | 0.04554 | -0.0615 | 32.3254
13.5 | 1.4829 | 0.04987 | -0.0593 | 29.7353
14 | 1.4881 | 0.05495 | -0.0573 | 27.081
14.5 | 1.4936 | 0.06016 | -0.0556 | 24.8271
15 | 1.49 | 0.06659 | -0.0543 | 22.3757
15.5 | 1.4913 | 0.07267 | -0.0534 | 20.5215
16 | 1.4899 | 0.07929 | -0.053 | 18.7905
16.5 | 1.4842 | 0.08662 | -0.0532 | 17.1346
17 | 1.4664 | 0.09578 | -0.054 | 15.3101
17.5 | 1.4573 | 0.10408 | -0.0553 | 14.0017
18 | 1.4458 | 0.11287 | -0.0572 | 12.8094
18.5 | 1.4352 | 0.12181 | -0.0597 | 11.7823
19 | 1.4216 | 0.13141 | -0.0631 | 10.8181
19.5 | 1.4064 | 0.14147 | -0.0672 | 9.9413

## 47. Re 1M Mach 0.50 (1)
BIGFOIL.COM POLAR EXPORT
NACA63A715
NACA63A715 |  |  |  | Cl Max: | 1.653 | at alpha= | 7.5 | deg
JavaFoil+Calcfoil stall+Eppler ext transition |  |  |  | L/D Max: | 122.988 | at alpha= | 4.5 | deg
Re: | 1000000 |  |  | Cd Min: | 0.00732 | at alpha= | -3 | deg
Mach: | 0.5 |  |  | Cl=0 at alpha= | -5.625 | deg
|  |  |  | @ Cl=0.1, Cd= | 0.0093747
|  |  |  | @ Cl=0.4, Cd= | 0.0073438
|  |  |  | @ Cl=0.6, Cd= | 0.00768
alpha (deg) | Cl | Cd | Cm | Cl/Cd
-20 | -0.811 | 0.19708 | -0.068 | -4.117
-19.5 | -0.784 | 0.1928 | -0.069 | -4.065
-19 | -0.755 | 0.18861 | -0.068 | -4.003
-18.5 | -0.726 | 0.18175 | -0.067 | -3.997
-18 | -0.699 | 0.17558 | -0.067 | -3.978
-17.5 | -0.671 | 0.17114 | -0.067 | -3.919
-17 | -0.643 | 0.16681 | -0.068 | -3.855
-16.5 | -0.615 | 0.16159 | -0.068 | -3.807
-16 | -0.586 | 0.15178 | -0.066 | -3.862
-15.5 | -0.558 | 0.14439 | -0.065 | -3.863
-15 | -0.53 | 0.14332 | -0.065 | -3.697
-14.5 | -0.502 | 0.14045 | -0.066 | -3.573
-14 | -0.474 | 0.13559 | -0.066 | -3.494
-13.5 | -0.445 | 0.12944 | -0.064 | -3.439
-13 | -0.417 | 0.12605 | -0.062 | -3.305
-12.5 | -0.389 | 0.11976 | -0.062 | -3.244
-12 | -0.36 | 0.11647 | -0.063 | -3.094
-11.5 | -0.332 | 0.11185 | -0.063 | -2.97
-11 | -0.304 | 0.10022 | -0.059 | -3.029
-10.5 | -0.275 | 0.09724 | -0.059 | -2.832
-10 | -0.247 | 0.0955 | -0.06 | -2.589
-9.5 | -0.219 | 0.08879 | -0.06 | -2.467
-9 | -0.191 | 0.06806 | -0.065 | -2.807
-8.5 | -0.229 | 0.06306 | -0.065 | -3.639
-8 | -0.229 | 0.0546 | -0.072 | -4.194
-7.5 | -0.193 | 0.04973 | -0.064 | -3.874
-7 | -0.146 | 0.04551 | -0.075 | -3.209
-6.5 | -0.113 | 0.01146 | -0.142 | -9.829
-6 | -0.051 | 0.00997 | -0.149 | -5.129
-5.5 | 0.017 | 0.0097 | -0.15 | 1.778
-5 | 0.087 | 0.00941 | -0.151 | 9.235
-4.5 | 0.157 | 0.00922 | -0.152 | 17.077
-4 | 0.228 | 0.00897 | -0.153 | 25.472
-3.5 | 0.3 | 0.00882 | -0.154 | 33.965
-3 | 0.371 | 0.00732 | -0.155 | 50.684
-2.5 | 0.444 | 0.00738 | -0.156 | 60.149
-2 | 0.515 | 0.00746 | -0.157 | 69.031
-1.5 | 0.586 | 0.00764 | -0.158 | 76.687
-1 | 0.656 | 0.00784 | -0.158 | 83.722
-0.5 | 0.727 | 0.00803 | -0.159 | 90.573
0 | 0.798 | 0.00831 | -0.16 | 96.002
0.5 | 0.868 | 0.00859 | -0.161 | 101.07
1 | 0.935 | 0.00879 | -0.161 | 106.271
1.5 | 1.002 | 0.00907 | -0.162 | 110.469
2 | 1.063 | 0.00935 | -0.162 | 113.697
2.5 | 1.13 | 0.00968 | -0.163 | 116.818
3 | 1.197 | 0.01003 | -0.163 | 119.36
3.5 | 1.264 | 0.01043 | -0.164 | 121.247
4 | 1.33 | 0.01086 | -0.165 | 122.482
4.5 | 1.394 | 0.01133 | -0.165 | 122.988
5 | 1.456 | 0.01195 | -0.166 | 121.768
5.5 | 1.513 | 0.01262 | -0.167 | 119.879
6 | 1.565 | 0.01353 | -0.167 | 115.658
6.5 | 1.61 | 0.01452 | -0.168 | 110.91
7 | 1.633 | 0.02368 | -0.167 | 68.986
7.5 | 1.653 | 0.02731 | -0.167 | 60.543
8 | 1.642 | 0.02941 | -0.168 | 55.834
8.5 | 1.579 | 0.03196 | -0.168 | 49.404
9 | 1.324 | 0.03608 | -0.168 | 36.695
9.5 | 0.839 | 0.08544 | -0.063 | 9.822
10 | 0.866 | 0.08963 | -0.064 | 9.662
10.5 | 0.893 | 0.09995 | -0.069 | 8.938
11 | 0.92 | 0.1061 | -0.07 | 8.671
11.5 | 0.948 | 0.11084 | -0.078 | 8.555
12 | 0.975 | 0.1156 | -0.079 | 8.433
12.5 | 1.003 | 0.12274 | -0.085 | 8.173

## 48. Re 1M Mach 0.50 (2)
BIGFOIL.COM POLAR EXPORT
NACA63A715
NACA63A715 |  |  |  | Cl Max: | 1.407 | at alpha= | 11.5 | deg
XFOIL ncrit=9 |  |  |  | L/D Max: | 104.592 | at alpha= | 5 | deg
Re: | 1000000 |  |  | Cd Min: | 0.23644 | at alpha= | -20 | deg
Mach: | 0.5 |  |  | Cl=0 at alpha= | -5.7928 | deg
|  |  |  | @ Cl=0.1, Cd= | 0.0098139
|  |  |  | @ Cl=0.4, Cd= | 0.0071278
|  |  |  | @ Cl=0.6, Cd= | 0.0076825
alpha (deg) | Cl | Cd | Cm | Cl/Cd
-20 | -0.4202 | 0.23644 | -0.0405 | -1.7772
-19 | -0.3588 | 0.21808 | -0.0556 | -1.6453
-18.5 | -0.3315 | 0.20772 | -0.0642 | -1.5959
-18 | -0.3 | 0.19986 | -0.0706 | -1.5011
-17.5 | -0.2726 | 0.19184 | -0.0768 | -1.421
-17 | -0.2428 | 0.18408 | -0.0835 | -1.319
-16.5 | -0.2149 | 0.17491 | -0.0908 | -1.2286
-16 | -0.1941 | 0.16519 | -0.098 | -1.175
-15.5 | -0.167 | 0.1567 | -0.1045 | -1.0657
-15 | -0.1409 | 0.14816 | -0.1099 | -0.951
-14.5 | -0.129 | 0.1386 | -0.1146 | -0.93074
-14 | -0.1065 | 0.13161 | -0.1194 | -0.80921
-13.5 | -0.0923 | 0.1229 | -0.1244 | -0.75102
-13 | -0.0742 | 0.11642 | -0.1279 | -0.63735
-12.5 | -0.0685 | 0.10667 | -0.133 | -0.64217
-12 | -0.0582 | 0.09887 | -0.1372 | -0.58865
-11.5 | -0.0581 | 0.08927 | -0.1422 | -0.65083
-11 | -0.0367 | 0.0836 | -0.1468 | -0.439
-10.5 | -0.0449 | 0.07404 | -0.1517 | -0.60643
-10 | -0.08 | 0.05945 | -0.1621 | -1.3457
-9.5 | -0.1292 | 0.04302 | -0.1752 | -3.0033
-9 | -0.1308 | 0.03228 | -0.1907 | -4.052
-8.5 | -0.1326 | 0.02391 | -0.2018 | -5.5458
-8 | -0.1306 | 0.01991 | -0.1987 | -6.5595
-7.5 | -0.1229 | 0.01692 | -0.1912 | -7.2636
-7 | -0.0924 | 0.01517 | -0.1849 | -6.091
-6.5 | -0.0576 | 0.01335 | -0.1787 | -4.3146
-6 | -0.0179 | 0.01201 | -0.1729 | -1.4904
-5.5 | 0.0253 | 0.01104 | -0.1676 | 2.2917
-5 | 0.0678 | 0.01018 | -0.1622 | 6.6601
-4.5 | 0.1153 | 0.00964 | -0.1576 | 11.9606
-4 | 0.1626 | 0.00919 | -0.1531 | 17.6931
-3.5 | 0.2107 | 0.00883 | -0.1488 | 23.8618
-3 | 0.2566 | 0.00849 | -0.1442 | 30.2238
-2.5 | 0.296 | 0.0081 | -0.1384 | 36.5432
-2 | 0.3292 | 0.00749 | -0.1317 | 43.9519
-1.5 | 0.3701 | 0.00711 | -0.1265 | 52.0534
-1 | 0.4206 | 0.00714 | -0.123 | 58.9076
-0.5 | 0.4737 | 0.00726 | -0.1201 | 65.2479
0 | 0.5275 | 0.00741 | -0.1175 | 71.1876
0.5 | 0.5827 | 0.00761 | -0.1152 | 76.5703
1 | 0.64 | 0.00785 | -0.1135 | 81.5287
1.5 | 0.6999 | 0.0081 | -0.1123 | 86.4074
2 | 0.7627 | 0.00836 | -0.1118 | 91.2321
2.5 | 0.8272 | 0.00867 | -0.1117 | 95.4095
3 | 0.8921 | 0.00903 | -0.1117 | 98.7929
3.5 | 0.9574 | 0.00944 | -0.1117 | 101.4195
4 | 1.0227 | 0.0099 | -0.1117 | 103.303
4.5 | 1.0888 | 0.01042 | -0.1118 | 104.4914
5 | 1.1547 | 0.01104 | -0.1119 | 104.5924
5.5 | 1.2163 | 0.01173 | -0.1109 | 103.6914
6 | 1.2713 | 0.01264 | -0.1089 | 100.5775
6.5 | 1.3202 | 0.01384 | -0.1061 | 95.3902
8 | 1.3927 | 0.02258 | -0.0909 | 61.6785
8.5 | 1.388 | 0.02713 | -0.0835 | 51.1611
9 | 1.3871 | 0.0319 | -0.0775 | 43.4828
9.5 | 1.3893 | 0.03685 | -0.0724 | 37.7015
10 | 1.3933 | 0.04197 | -0.068 | 33.1975
10.5 | 1.3986 | 0.0473 | -0.0643 | 29.5687
11 | 1.4045 | 0.05287 | -0.0611 | 26.5652
11.5 | 1.407 | 0.05897 | -0.0583 | 23.8596
12 | 1.4068 | 0.06561 | -0.0559 | 21.4419
12.5 | 1.4049 | 0.07271 | -0.0542 | 19.322
13 | 1.3957 | 0.08083 | -0.0531 | 17.2671
13.5 | 1.3852 | 0.08941 | -0.0527 | 15.4927
14 | 1.371 | 0.09873 | -0.0533 | 13.8864
14.5 | 1.3554 | 0.10855 | -0.0546 | 12.4864
15 | 1.3381 | 0.119 | -0.057 | 11.2445
15.5 | 1.3182 | 0.13026 | -0.0609 | 10.1198
16 | 1.296 | 0.14251 | -0.0663 | 9.0941
16.5 | 1.2743 | 0.15544 | -0.0734 | 8.198

## 49. Re 2M Mach 0.00 (1)
BIGFOIL.COM POLAR EXPORT
NACA63A715
NACA63A715 |  |  |  | Cl Max: | 1.733 | at alpha= | 11.5 | deg
JavaFoil+Calcfoil stall+Eppler ext transition |  |  |  | L/D Max: | 153.42 | at alpha= | 5.5 | deg
Re: | 2000000 |  |  | Cd Min: | 0.00611 | at alpha= | -3.5 | deg
Mach: | 0 |  |  | Cl=0 at alpha= | -5.625 | deg
|  |  |  | @ Cl=0.1, Cd= | 0.0076631
|  |  |  | @ Cl=0.4, Cd= | 0.0061552
|  |  |  | @ Cl=0.6, Cd= | 0.0064119
alpha (deg) | Cl | Cd | Cm | Cl/Cd
-20 | -0.517 | 0.17435 | -0.053 | -2.967
-19.5 | -0.53 | 0.16664 | -0.053 | -3.18
-19 | -0.542 | 0.15862 | -0.054 | -3.418
-18.5 | -0.554 | 0.15058 | -0.055 | -3.676
-18 | -0.563 | 0.14655 | -0.054 | -3.843
-17.5 | -0.572 | 0.13855 | -0.056 | -4.132
-17 | -0.58 | 0.13124 | -0.057 | -4.417
-16.5 | -0.585 | 0.12373 | -0.058 | -4.729
-16 | -0.589 | 0.11607 | -0.059 | -5.071
-15.5 | -0.59 | 0.10948 | -0.061 | -5.386
-15 | -0.588 | 0.10327 | -0.062 | -5.695
-14.5 | -0.584 | 0.09694 | -0.063 | -6.02
-14 | -0.576 | 0.0912 | -0.065 | -6.32
-13.5 | -0.565 | 0.08734 | -0.065 | -6.464
-13 | -0.551 | 0.08145 | -0.067 | -6.764
-12.5 | -0.535 | 0.07393 | -0.072 | -7.24
-12 | -0.518 | 0.06532 | -0.078 | -7.934
-11.5 | -0.508 | 0.0491 | -0.091 | -10.341
-11 | -0.514 | 0.0237 | -0.108 | -21.672
-10.5 | -0.497 | 0.01447 | -0.115 | -34.353
-10 | -0.462 | 0.01097 | -0.117 | -42.087
-9.5 | -0.434 | 0.00962 | -0.123 | -45.147
-9 | -0.385 | 0.00925 | -0.124 | -41.625
-8.5 | -0.333 | 0.00895 | -0.125 | -37.229
-8 | -0.279 | 0.00875 | -0.126 | -31.866
-7.5 | -0.222 | 0.00851 | -0.127 | -26.155
-7 | -0.164 | 0.00832 | -0.128 | -19.731
-6.5 | -0.105 | 0.00811 | -0.128 | -12.952
-6 | -0.045 | 0.00798 | -0.129 | -5.669
-5.5 | 0.015 | 0.00783 | -0.13 | 1.934
-5 | 0.076 | 0.00773 | -0.131 | 9.838
-4.5 | 0.137 | 0.00756 | -0.132 | 18.138
-4 | 0.199 | 0.00742 | -0.132 | 26.756
-3.5 | 0.26 | 0.00611 | -0.133 | 42.584
-3 | 0.322 | 0.00613 | -0.134 | 52.492
-2.5 | 0.384 | 0.00615 | -0.135 | 62.465
-2 | 0.446 | 0.00617 | -0.136 | 72.226
-1.5 | 0.507 | 0.00625 | -0.136 | 81.123
-1 | 0.568 | 0.00635 | -0.137 | 89.517
-0.5 | 0.63 | 0.00647 | -0.138 | 97.359
0 | 0.691 | 0.0066 | -0.139 | 104.7
0.5 | 0.752 | 0.00674 | -0.14 | 111.643
1 | 0.813 | 0.00687 | -0.14 | 118.347
1.5 | 0.874 | 0.00703 | -0.141 | 124.35
2 | 0.931 | 0.00723 | -0.142 | 128.868
2.5 | 0.992 | 0.00742 | -0.143 | 133.68
3 | 1.052 | 0.00762 | -0.143 | 137.99
3.5 | 1.112 | 0.00784 | -0.144 | 141.859
4 | 1.171 | 0.00808 | -0.145 | 144.885
4.5 | 1.23 | 0.00841 | -0.145 | 146.254
5 | 1.288 | 0.00877 | -0.146 | 146.796
5.5 | 1.34 | 0.00874 | -0.146 | 153.42
6 | 1.39 | 0.00951 | -0.147 | 146.097
6.5 | 1.439 | 0.01 | -0.147 | 143.946
7 | 1.487 | 0.0106 | -0.147 | 140.293
7.5 | 1.53 | 0.01262 | -0.147 | 121.201
8 | 1.569 | 0.01503 | -0.148 | 104.409
8.5 | 1.604 | 0.01859 | -0.148 | 86.277
9 | 1.638 | 0.0195 | -0.148 | 84.011
9.5 | 1.668 | 0.02033 | -0.149 | 82.023
10 | 1.693 | 0.02125 | -0.149 | 79.64
10.5 | 1.711 | 0.02239 | -0.149 | 76.426
11 | 1.725 | 0.0235 | -0.15 | 73.394
11.5 | 1.733 | 0.0243 | -0.15 | 71.342
12 | 1.732 | 0.02567 | -0.15 | 67.478
12.5 | 1.725 | 0.02714 | -0.15 | 63.553
13 | 1.712 | 0.02864 | -0.151 | 59.754
13.5 | 1.693 | 0.03009 | -0.151 | 56.253
14 | 1.668 | 0.03203 | -0.151 | 52.071
14.5 | 1.637 | 0.03411 | -0.151 | 48.007
15 | 1.603 | 0.03592 | -0.151 | 44.617
15.5 | 1.561 | 0.03849 | -0.151 | 40.542
16 | 1.512 | 0.04224 | -0.15 | 35.796
16.5 | 1.462 | 0.04606 | -0.149 | 31.741

## 50. Re 2M Mach 0.00 (2)
BIGFOIL.COM POLAR EXPORT
NACA63A715
NACA63A715 |  |  |  | Cl Max: | 1.6613 | at alpha= | 18.5 | deg
XFOIL ncrit=9 |  |  |  | L/D Max: | 147.5 | at alpha= | 5 | deg
Re: | 2000000 |  |  | Cd Min: | 0.21146 | at alpha= | -20 | deg
Mach: | 0 |  |  | Cl=0 at alpha= | -5.6915 | deg
|  |  |  | @ Cl=0.1, Cd= | 0.0071216
|  |  |  | @ Cl=0.4, Cd= | 0.0054043
|  |  |  | @ Cl=0.6, Cd= | 0.0056071
alpha (deg) | Cl | Cd | Cm | Cl/Cd
-20 | -0.4127 | 0.21146 | -0.0348 | -1.9517
-18.5 | -0.5895 | 0.12815 | -0.0688 | -4.6001
-18 | -0.927 | 0.05968 | -0.1101 | -15.5328
-17 | -0.9735 | 0.03534 | -0.1338 | -27.5467
-16.5 | -0.9689 | 0.02987 | -0.1381 | -32.4372
-16 | -0.9563 | 0.02566 | -0.1411 | -37.2681
-15.5 | -0.9362 | 0.0225 | -0.1431 | -41.6089
-15 | -0.9136 | 0.01949 | -0.1453 | -46.8753
-14.5 | -0.8855 | 0.01772 | -0.144 | -49.9718
-14 | -0.8402 | 0.01624 | -0.1449 | -51.7365
-13.5 | -0.7903 | 0.01521 | -0.1459 | -51.9592
-13 | -0.7362 | 0.01454 | -0.147 | -50.6327
-12.5 | -0.6752 | 0.01415 | -0.149 | -47.7173
-11.5 | -0.563 | 0.01285 | -0.1517 | -43.8132
-11 | -0.5112 | 0.01237 | -0.1517 | -41.3258
-10.5 | -0.4535 | 0.012 | -0.1529 | -37.7917
-10 | -0.4087 | 0.01105 | -0.1518 | -36.9864
-9.5 | -0.3606 | 0.01058 | -0.1508 | -34.0832
-9 | -0.3064 | 0.01019 | -0.1511 | -30.0687
-8.5 | -0.2619 | 0.00975 | -0.1491 | -26.8615
-8 | -0.2124 | 0.00939 | -0.1482 | -22.6198
-7.5 | -0.1687 | 0.00874 | -0.1461 | -19.3021
-7 | -0.1216 | 0.00836 | -0.1445 | -14.5455
-6.5 | -0.0749 | 0.00803 | -0.1428 | -9.3275
-6 | -0.0282 | 0.00777 | -0.141 | -3.6293
-5.5 | 0.0175 | 0.00749 | -0.139 | 2.3364
-5 | 0.0644 | 0.0073 | -0.1372 | 8.8219
-4.5 | 0.1103 | 0.00707 | -0.1352 | 15.6011
-3.5 | 0.203 | 0.00667 | -0.1314 | 30.4348
-3 | 0.2476 | 0.00642 | -0.1292 | 38.567
-2.5 | 0.2896 | 0.00611 | -0.1264 | 47.3977
-2 | 0.3281 | 0.00572 | -0.1229 | 57.3601
-1 | 0.4101 | 0.00536 | -0.1167 | 76.5112
-0.5 | 0.4573 | 0.00538 | -0.1149 | 85
0 | 0.5055 | 0.00542 | -0.1133 | 93.2657
0.5 | 0.5549 | 0.00551 | -0.1121 | 100.7078
1 | 0.606 | 0.00562 | -0.1112 | 107.8292
1.5 | 0.66 | 0.00572 | -0.111 | 115.3846
2 | 0.7145 | 0.00586 | -0.111 | 121.9283
2.5 | 0.7702 | 0.00603 | -0.1113 | 127.728
3 | 0.8276 | 0.00622 | -0.1121 | 133.0547
3.5 | 0.887 | 0.00643 | -0.1133 | 137.9471
4 | 0.9479 | 0.00667 | -0.115 | 142.1139
4.5 | 1.0127 | 0.00694 | -0.1176 | 145.9222
5 | 1.0738 | 0.00728 | -0.1194 | 147.5
5.5 | 1.1263 | 0.00773 | -0.1195 | 145.705
6 | 1.174 | 0.00827 | -0.1186 | 141.9589
6.5 | 1.2151 | 0.00903 | -0.1165 | 134.5626
7 | 1.2515 | 0.00996 | -0.1138 | 125.6526
8 | 1.3246 | 0.01284 | -0.11 | 103.162
8.5 | 1.3455 | 0.01445 | -0.105 | 93.1142
9 | 1.3708 | 0.01592 | -0.1009 | 86.1055
9.5 | 1.3942 | 0.01755 | -0.0968 | 79.4416
10 | 1.4189 | 0.01918 | -0.093 | 73.9781
10.5 | 1.4449 | 0.02078 | -0.0897 | 69.5332
11 | 1.4688 | 0.02259 | -0.0863 | 65.0199
11.5 | 1.4922 | 0.02449 | -0.083 | 60.931
12 | 1.5128 | 0.0267 | -0.0797 | 56.6592
12.5 | 1.5336 | 0.029 | -0.0767 | 52.8828
13 | 1.5532 | 0.03152 | -0.0739 | 49.2766
13.5 | 1.5714 | 0.03427 | -0.0713 | 45.8535
14 | 1.5897 | 0.0371 | -0.0689 | 42.8491
14.5 | 1.6013 | 0.04067 | -0.0663 | 39.373
15 | 1.6184 | 0.04383 | -0.0645 | 36.9245
15.5 | 1.6315 | 0.04747 | -0.0626 | 34.3691
16 | 1.6369 | 0.05204 | -0.0607 | 31.4547
16.5 | 1.6442 | 0.05652 | -0.0592 | 29.0906
17 | 1.6522 | 0.06109 | -0.0581 | 27.0453
17.5 | 1.6586 | 0.06596 | -0.0572 | 25.1455
18 | 1.6611 | 0.07134 | -0.0566 | 23.2843
18.5 | 1.6613 | 0.07718 | -0.0563 | 21.525
19 | 1.6519 | 0.0844 | -0.0563 | 19.5723
19.5 | 1.6416 | 0.09194 | -0.0568 | 17.8551
20 | 1.6435 | 0.09796 | -0.0576 | 16.7773

## 51. Re 2M Mach 0.10 (1)
BIGFOIL.COM POLAR EXPORT
NACA63A715
NACA63A715 |  |  |  | Cl Max: | 1.729 | at alpha= | 11.5 | deg
JavaFoil+Calcfoil stall+Eppler ext transition |  |  |  | L/D Max: | 159.43 | at alpha= | 5.5 | deg
Re: | 2000000 |  |  | Cd Min: | 0.00614 | at alpha= | -3 | deg
Mach: | 0.1 |  |  | Cl=0 at alpha= | -5.625 | deg
|  |  |  | @ Cl=0.1, Cd= | 0.0076742
|  |  |  | @ Cl=0.4, Cd= | 0.0061745
|  |  |  | @ Cl=0.6, Cd= | 0.0064361
alpha (deg) | Cl | Cd | Cm | Cl/Cd
-20 | -0.471 | 0.18052 | -0.052 | -2.609
-19.5 | -0.486 | 0.17231 | -0.052 | -2.823
-19 | -0.501 | 0.16335 | -0.053 | -3.069
-18.5 | -0.516 | 0.15757 | -0.054 | -3.272
-18 | -0.529 | 0.14861 | -0.055 | -3.558
-17.5 | -0.541 | 0.14005 | -0.055 | -3.859
-17 | -0.551 | 0.13199 | -0.056 | -4.173
-16.5 | -0.559 | 0.12748 | -0.056 | -4.384
-16 | -0.566 | 0.119 | -0.059 | -4.755
-15.5 | -0.57 | 0.11129 | -0.06 | -5.119
-15 | -0.571 | 0.10499 | -0.061 | -5.439
-14.5 | -0.568 | 0.1008 | -0.061 | -5.639
-14 | -0.564 | 0.09268 | -0.064 | -6.089
-13.5 | -0.555 | 0.08845 | -0.064 | -6.276
-13 | -0.543 | 0.08271 | -0.066 | -6.566
-12.5 | -0.53 | 0.07443 | -0.072 | -7.121
-12 | -0.512 | 0.06802 | -0.075 | -7.528
-11.5 | -0.495 | 0.05793 | -0.083 | -8.543
-11 | -0.504 | 0.02806 | -0.105 | -17.973
-10.5 | -0.495 | 0.01489 | -0.115 | -33.257
-10 | -0.461 | 0.01278 | -0.118 | -36.048
-9.5 | -0.435 | 0.00974 | -0.124 | -44.665
-9 | -0.386 | 0.00932 | -0.125 | -41.428
-8.5 | -0.334 | 0.00901 | -0.126 | -37.096
-8 | -0.28 | 0.00881 | -0.127 | -31.775
-7.5 | -0.223 | 0.00856 | -0.127 | -26.084
-7 | -0.165 | 0.00834 | -0.128 | -19.773
-6.5 | -0.106 | 0.00817 | -0.129 | -12.914
-6 | -0.045 | 0.00799 | -0.13 | -5.689
-5.5 | 0.015 | 0.00784 | -0.131 | 1.943
-5 | 0.076 | 0.00774 | -0.131 | 9.867
-4.5 | 0.138 | 0.00757 | -0.132 | 18.214
-4 | 0.2 | 0.00743 | -0.133 | 26.857
-3.5 | 0.262 | 0.00616 | -0.134 | 42.428
-3 | 0.324 | 0.00614 | -0.135 | 52.654
-2.5 | 0.386 | 0.00617 | -0.136 | 62.624
-2 | 0.448 | 0.00619 | -0.136 | 72.402
-1.5 | 0.51 | 0.00628 | -0.137 | 81.096
-1 | 0.571 | 0.00638 | -0.138 | 89.502
-0.5 | 0.633 | 0.0065 | -0.139 | 97.289
0 | 0.694 | 0.00661 | -0.139 | 104.995
0.5 | 0.756 | 0.00677 | -0.14 | 111.644
1 | 0.817 | 0.00692 | -0.141 | 118.193
1.5 | 0.879 | 0.00708 | -0.142 | 124.152
2 | 0.936 | 0.00725 | -0.142 | 129.034
2.5 | 0.997 | 0.00745 | -0.143 | 133.785
3 | 1.057 | 0.00769 | -0.144 | 137.431
3.5 | 1.117 | 0.00791 | -0.145 | 141.157
4 | 1.177 | 0.00815 | -0.145 | 144.448
4.5 | 1.236 | 0.0085 | -0.146 | 145.489
5 | 1.294 | 0.00887 | -0.147 | 145.913
5.5 | 1.346 | 0.00844 | -0.147 | 159.43
6 | 1.396 | 0.00959 | -0.147 | 145.56
6.5 | 1.445 | 0.01008 | -0.148 | 143.356
7 | 1.493 | 0.0107 | -0.148 | 139.522
7.5 | 1.536 | 0.01279 | -0.148 | 120.114
8 | 1.575 | 0.01546 | -0.148 | 101.845
8.5 | 1.609 | 0.01878 | -0.149 | 85.679
9 | 1.642 | 0.01969 | -0.149 | 83.418
9.5 | 1.671 | 0.02065 | -0.149 | 80.906
10 | 1.695 | 0.02155 | -0.15 | 78.638
10.5 | 1.711 | 0.02276 | -0.15 | 75.189
11 | 1.723 | 0.02384 | -0.15 | 72.286
11.5 | 1.729 | 0.02468 | -0.151 | 70.053
12 | 1.725 | 0.02617 | -0.151 | 65.904
12.5 | 1.714 | 0.02763 | -0.151 | 62.01
13 | 1.696 | 0.02922 | -0.151 | 58.057
13.5 | 1.673 | 0.03079 | -0.152 | 54.328
14 | 1.643 | 0.0326 | -0.152 | 50.404
14.5 | 1.607 | 0.03487 | -0.152 | 46.088
15 | 1.565 | 0.03717 | -0.152 | 42.104
15.5 | 1.516 | 0.04003 | -0.151 | 37.874
16 | 1.461 | 0.04423 | -0.15 | 33.033
16.5 | 1.405 | 0.04824 | -0.149 | 29.127

## 52. Re 2M Mach 0.10 (2)
BIGFOIL.COM POLAR EXPORT
NACA63A715
NACA63A715 |  |  |  | Cl Max: | 1.6505 | at alpha= | 17.5 | deg
XFOIL ncrit=9 |  |  |  | L/D Max: | 147.203 | at alpha= | 5 | deg
Re: | 2000000 |  |  | Cd Min: | 0.14185 | at alpha= | -18.5 | deg
Mach: | 0.1 |  |  | Cl=0 at alpha= | -5.6841 | deg
|  |  |  | @ Cl=0.1, Cd= | 0.0071537
|  |  |  | @ Cl=0.4, Cd= | 0.0054051
|  |  |  | @ Cl=0.6, Cd= | 0.0056319
alpha (deg) | Cl | Cd | Cm | Cl/Cd
-18.5 | -0.5262 | 0.14185 | -0.0634 | -3.7096
-18 | -0.5681 | 0.12316 | -0.0743 | -4.6127
-17.5 | -0.9104 | 0.05487 | -0.1178 | -16.5919
-17 | -0.9324 | 0.04235 | -0.1304 | -22.0165
-16.5 | -0.9415 | 0.03432 | -0.1374 | -27.433
-16 | -0.9398 | 0.02876 | -0.1413 | -32.6773
-15.5 | -0.9255 | 0.02476 | -0.144 | -37.3788
-15 | -0.9029 | 0.02132 | -0.1471 | -42.3499
-14.5 | -0.8813 | 0.01874 | -0.1471 | -47.0277
-14 | -0.8441 | 0.01702 | -0.1469 | -49.5946
-13.5 | -0.7968 | 0.01565 | -0.1476 | -50.9137
-13 | -0.7442 | 0.01475 | -0.1485 | -50.4542
-12.5 | -0.6825 | 0.01424 | -0.1506 | -47.9284
-11.5 | -0.568 | 0.01302 | -0.1532 | -43.6252
-11 | -0.5153 | 0.01253 | -0.1532 | -41.1253
-10.5 | -0.4566 | 0.01212 | -0.1544 | -37.6733
-10 | -0.4111 | 0.01123 | -0.1532 | -36.6073
-9.5 | -0.3629 | 0.01071 | -0.1522 | -33.8842
-9 | -0.3087 | 0.0103 | -0.1523 | -29.9709
-8.5 | -0.2637 | 0.00984 | -0.1503 | -26.7988
-8 | -0.2137 | 0.00946 | -0.1493 | -22.5899
-7.5 | -0.1699 | 0.00882 | -0.1471 | -19.263
-7 | -0.1228 | 0.00841 | -0.1454 | -14.6017
-6.5 | -0.0759 | 0.00807 | -0.1436 | -9.4052
-6 | -0.029 | 0.0078 | -0.1418 | -3.7179
-5.5 | 0.0169 | 0.00753 | -0.1397 | 2.2444
-5 | 0.0643 | 0.00734 | -0.1379 | 8.7602
-4.5 | 0.1103 | 0.0071 | -0.1359 | 15.5352
-4 | 0.1566 | 0.00692 | -0.1339 | 22.6301
-3.5 | 0.2029 | 0.00671 | -0.1319 | 30.2385
-3 | 0.2478 | 0.00646 | -0.1296 | 38.3591
-2.5 | 0.2902 | 0.00615 | -0.1268 | 47.187
-2 | 0.3289 | 0.00576 | -0.1233 | 57.1007
-1.5 | 0.3654 | 0.00546 | -0.1192 | 66.9231
-1 | 0.4095 | 0.00539 | -0.1167 | 75.974
-0.5 | 0.4575 | 0.0054 | -0.115 | 84.7222
0 | 0.5064 | 0.00544 | -0.1135 | 93.0882
0.5 | 0.5566 | 0.00553 | -0.1123 | 100.651
1 | 0.6077 | 0.00565 | -0.1114 | 107.5575
1.5 | 0.662 | 0.00576 | -0.1112 | 114.9306
2 | 0.7174 | 0.00589 | -0.1113 | 121.7997
2.5 | 0.7737 | 0.00606 | -0.1117 | 127.6733
3 | 0.8315 | 0.00626 | -0.1124 | 132.8275
3.5 | 0.8915 | 0.00647 | -0.1137 | 137.7898
4 | 0.9529 | 0.00672 | -0.1154 | 141.8006
4.5 | 1.0184 | 0.007 | -0.1181 | 145.4857
5 | 1.079 | 0.00733 | -0.1197 | 147.2033
5.5 | 1.1312 | 0.00779 | -0.1196 | 145.2118
6 | 1.1787 | 0.00834 | -0.1185 | 141.3309
6.5 | 1.2194 | 0.00913 | -0.1163 | 133.5597
7 | 1.2558 | 0.01008 | -0.1135 | 124.5833
8 | 1.3272 | 0.01307 | -0.1093 | 101.5455
8.5 | 1.3478 | 0.01473 | -0.1042 | 91.5003
9 | 1.3731 | 0.01624 | -0.1001 | 84.5505
9.5 | 1.3961 | 0.01793 | -0.0958 | 77.8639
10 | 1.421 | 0.0196 | -0.0921 | 72.5
10.5 | 1.4462 | 0.0213 | -0.0886 | 67.8967
11 | 1.4692 | 0.02322 | -0.085 | 63.273
11.5 | 1.4922 | 0.02523 | -0.0817 | 59.1439
12 | 1.5135 | 0.02748 | -0.0785 | 55.0764
12.5 | 1.533 | 0.02997 | -0.0755 | 51.1512
13 | 1.552 | 0.03264 | -0.0726 | 47.549
13.5 | 1.5708 | 0.03543 | -0.0701 | 44.3353
14 | 1.588 | 0.03847 | -0.0676 | 41.2789
14.5 | 1.5999 | 0.04212 | -0.0652 | 37.9843
15 | 1.6156 | 0.04552 | -0.0632 | 35.4921
15.5 | 1.627 | 0.04947 | -0.0614 | 32.8886
16 | 1.6297 | 0.05443 | -0.0594 | 29.9412
16.5 | 1.6395 | 0.05879 | -0.0582 | 27.8874
17 | 1.6457 | 0.06369 | -0.0571 | 25.8392
17.5 | 1.6505 | 0.06886 | -0.0563 | 23.9689
18 | 1.6505 | 0.07473 | -0.0558 | 22.0862
18.5 | 1.6477 | 0.08109 | -0.0556 | 20.3194
19 | 1.6404 | 0.08819 | -0.0559 | 18.6007
19.5 | 1.6286 | 0.09613 | -0.0567 | 16.9416
20 | 1.6282 | 0.10262 | -0.0577 | 15.8663

## 53. Re 2M Mach 0.25 (1)
BIGFOIL.COM POLAR EXPORT
NACA63A715
NACA63A715 |  |  |  | Cl Max: | 1.7 | at alpha= | 10.5 | deg
JavaFoil+Calcfoil stall+Eppler ext transition |  |  |  | L/D Max: | 150.803 | at alpha= | 4.5 | deg
Re: | 2000000 |  |  | Cd Min: | 0.00624 | at alpha= | -2.5 | deg
Mach: | 0.25 |  |  | Cl=0 at alpha= | -5.627 | deg
|  |  |  | @ Cl=0.1, Cd= | 0.0077881
|  |  |  | @ Cl=0.4, Cd= | 0.0062424
|  |  |  | @ Cl=0.6, Cd= | 0.0065168
alpha (deg) | Cl | Cd | Cm | Cl/Cd
-18 | -0.173 | 0.1661 | -0.052 | -1.043
-17.5 | -0.233 | 0.15834 | -0.053 | -1.474
-17 | -0.281 | 0.14931 | -0.053 | -1.885
-16.5 | -0.324 | 0.14182 | -0.054 | -2.282
-16 | -0.361 | 0.13208 | -0.055 | -2.733
-15.5 | -0.394 | 0.12353 | -0.056 | -3.189
-15 | -0.422 | 0.11844 | -0.056 | -3.562
-14.5 | -0.445 | 0.1102 | -0.057 | -4.036
-14 | -0.462 | 0.10353 | -0.058 | -4.463
-13.5 | -0.474 | 0.09773 | -0.059 | -4.848
-13 | -0.48 | 0.09021 | -0.061 | -5.317
-12.5 | -0.479 | 0.08439 | -0.063 | -5.679
-12 | -0.473 | 0.07626 | -0.067 | -6.208
-11.5 | -0.462 | 0.0703 | -0.071 | -6.566
-11 | -0.444 | 0.06406 | -0.075 | -6.938
-10.5 | -0.426 | 0.05481 | -0.085 | -7.767
-10 | -0.437 | 0.022 | -0.113 | -19.877
-9.5 | -0.417 | 0.01306 | -0.121 | -31.901
-9 | -0.389 | 0.0097 | -0.128 | -40.155
-8.5 | -0.339 | 0.00935 | -0.129 | -36.246
-8 | -0.285 | 0.00906 | -0.13 | -31.449
-7.5 | -0.228 | 0.00875 | -0.131 | -26.076
-7 | -0.169 | 0.00855 | -0.132 | -19.728
-6.5 | -0.108 | 0.00832 | -0.133 | -12.989
-6 | -0.047 | 0.00815 | -0.133 | -5.719
-5.5 | 0.016 | 0.00798 | -0.134 | 1.956
-5 | 0.078 | 0.00785 | -0.135 | 9.987
-4.5 | 0.142 | 0.00767 | -0.136 | 18.458
-4 | 0.205 | 0.00754 | -0.137 | 27.186
-3.5 | 0.269 | 0.00625 | -0.138 | 42.961
-3 | 0.332 | 0.00625 | -0.138 | 53.217
-2.5 | 0.397 | 0.00624 | -0.139 | 63.632
-2 | 0.46 | 0.00629 | -0.14 | 73.145
-1.5 | 0.524 | 0.00637 | -0.141 | 82.211
-1 | 0.587 | 0.00649 | -0.142 | 90.473
-0.5 | 0.65 | 0.00662 | -0.143 | 98.265
0 | 0.714 | 0.00675 | -0.143 | 105.773
0.5 | 0.777 | 0.00692 | -0.144 | 112.303
1 | 0.84 | 0.00707 | -0.145 | 118.85
1.5 | 0.903 | 0.00725 | -0.146 | 124.539
2 | 0.961 | 0.00744 | -0.146 | 129.149
2.5 | 1.024 | 0.00765 | -0.147 | 133.887
3 | 1.086 | 0.00792 | -0.148 | 137.033
3.5 | 1.148 | 0.00816 | -0.149 | 140.704
4 | 1.209 | 0.00847 | -0.149 | 142.664
4.5 | 1.267 | 0.0084 | -0.15 | 150.803
5 | 1.322 | 0.00909 | -0.15 | 145.401
5.5 | 1.376 | 0.00953 | -0.15 | 144.375
6 | 1.428 | 0.01004 | -0.151 | 142.244
6.5 | 1.478 | 0.01057 | -0.151 | 139.865
7 | 1.525 | 0.01183 | -0.152 | 128.904
7.5 | 1.567 | 0.01432 | -0.152 | 109.465
8 | 1.602 | 0.01809 | -0.152 | 88.607
8.5 | 1.634 | 0.02004 | -0.152 | 81.543
9 | 1.662 | 0.02099 | -0.153 | 79.169
9.5 | 1.682 | 0.02224 | -0.153 | 75.628
10 | 1.694 | 0.02345 | -0.153 | 72.235
10.5 | 1.7 | 0.02463 | -0.154 | 69.03
11 | 1.698 | 0.02613 | -0.154 | 64.971
11.5 | 1.684 | 0.02758 | -0.154 | 61.058
12 | 1.654 | 0.02913 | -0.155 | 56.791
12.5 | 1.614 | 0.03115 | -0.155 | 51.797
13 | 1.562 | 0.03312 | -0.155 | 47.154
13.5 | 1.498 | 0.03572 | -0.155 | 41.931
14 | 1.42 | 0.03907 | -0.154 | 36.334
14.5 | 1.329 | 0.04359 | -0.153 | 30.477
15 | 1.226 | 0.05016 | -0.151 | 24.431
15.5 | 1.101 | 0.06421 | -0.145 | 17.142

## 54. Re 2M Mach 0.25 (2)
BIGFOIL.COM POLAR EXPORT
NACA63A715
NACA63A715 |  |  |  | Cl Max: | 1.6022 | at alpha= | 16.5 | deg
XFOIL ncrit=9 |  |  |  | L/D Max: | 143.438 | at alpha= | 4.5 | deg
Re: | 2000000 |  |  | Cd Min: | 0.21632 | at alpha= | -20 | deg
Mach: | 0.25 |  |  | Cl=0 at alpha= | -5.6373 | deg
|  |  |  | @ Cl=0.1, Cd= | 0.007313
|  |  |  | @ Cl=0.4, Cd= | 0.0055057
|  |  |  | @ Cl=0.6, Cd= | 0.0057559
alpha (deg) | Cl | Cd | Cm | Cl/Cd
-20 | -0.4121 | 0.21632 | -0.0358 | -1.905
-19.5 | -0.3895 | 0.20749 | -0.0425 | -1.8772
-17.5 | -0.3049 | 0.17366 | -0.0663 | -1.7557
-17 | -0.3932 | 0.13769 | -0.0796 | -2.8557
-16.5 | -0.4634 | 0.11345 | -0.0933 | -4.0846
-16 | -0.5779 | 0.08553 | -0.1113 | -6.7567
-15.5 | -0.7087 | 0.05817 | -0.1296 | -12.1833
-15 | -0.7721 | 0.04179 | -0.1428 | -18.4757
-14.5 | -0.7933 | 0.03285 | -0.1497 | -24.1492
-14 | -0.8013 | 0.02597 | -0.1548 | -30.8548
-13.5 | -0.7874 | 0.02104 | -0.1593 | -37.424
-13 | -0.763 | 0.01824 | -0.1589 | -41.8311
-12.5 | -0.7177 | 0.01624 | -0.1591 | -44.1933
-12 | -0.6509 | 0.01482 | -0.1621 | -43.9204
-11.5 | -0.5951 | 0.0142 | -0.1616 | -41.9085
-11 | -0.538 | 0.01351 | -0.1616 | -39.8224
-10.5 | -0.4721 | 0.01298 | -0.1633 | -36.3713
-10 | -0.422 | 0.01249 | -0.1615 | -33.787
-9.5 | -0.3739 | 0.01154 | -0.16 | -32.4003
-9 | -0.3204 | 0.01099 | -0.1592 | -29.1538
-8.5 | -0.2729 | 0.01041 | -0.157 | -26.2152
-8 | -0.2217 | 0.00994 | -0.1555 | -22.3038
-7.5 | -0.1752 | 0.00933 | -0.1532 | -18.7781
-7 | -0.1291 | 0.00875 | -0.1507 | -14.7543
-6.5 | -0.0818 | 0.00834 | -0.1483 | -9.8082
-6 | -0.0346 | 0.00802 | -0.1459 | -4.3142
-5.5 | 0.0131 | 0.00777 | -0.1436 | 1.686
-5 | 0.0608 | 0.0075 | -0.1414 | 8.1067
-4.5 | 0.109 | 0.00727 | -0.1392 | 14.9931
-4 | 0.1565 | 0.00705 | -0.137 | 22.1986
-3.5 | 0.2035 | 0.00686 | -0.1346 | 29.6647
-3 | 0.2483 | 0.00664 | -0.1319 | 37.3946
-2 | 0.3274 | 0.00596 | -0.1242 | 54.9329
-1.5 | 0.3649 | 0.00559 | -0.12 | 65.2773
-1 | 0.4107 | 0.00548 | -0.1174 | 74.9453
-0.5 | 0.4594 | 0.00552 | -0.1155 | 83.2246
0.5 | 0.5638 | 0.00569 | -0.1132 | 99.0861
1 | 0.6187 | 0.00579 | -0.1127 | 106.8566
1.5 | 0.6746 | 0.00594 | -0.1125 | 113.569
2 | 0.7313 | 0.00612 | -0.1125 | 119.4935
2.5 | 0.7908 | 0.0063 | -0.1131 | 125.5238
3 | 0.8515 | 0.00652 | -0.1141 | 130.5982
3.5 | 0.9149 | 0.00674 | -0.1156 | 135.7418
4 | 0.9803 | 0.00701 | -0.1177 | 139.8431
4.5 | 1.0471 | 0.0073 | -0.12 | 143.4384
5.5 | 1.1571 | 0.00817 | -0.1198 | 141.6279
6.5 | 1.2434 | 0.0097 | -0.1153 | 128.1856
7 | 1.2784 | 0.0108 | -0.1118 | 118.3704
7.5 | 1.2973 | 0.01268 | -0.106 | 102.3107
8 | 1.3426 | 0.01437 | -0.1058 | 93.4308
8.5 | 1.3626 | 0.01627 | -0.1004 | 83.7492
9 | 1.3835 | 0.01822 | -0.0955 | 75.933
9.5 | 1.405 | 0.02025 | -0.0909 | 69.3827
10 | 1.4287 | 0.02227 | -0.0869 | 64.1536
10.5 | 1.4517 | 0.02444 | -0.083 | 59.3985
11 | 1.4736 | 0.02685 | -0.0793 | 54.8827
11.5 | 1.4939 | 0.0295 | -0.0758 | 50.6407
12 | 1.5123 | 0.03245 | -0.0725 | 46.604
12.5 | 1.5318 | 0.03547 | -0.0695 | 43.1858
13 | 1.5474 | 0.03894 | -0.0666 | 39.7381
13.5 | 1.5639 | 0.04249 | -0.0641 | 36.8063
14 | 1.5733 | 0.0468 | -0.0615 | 33.6175
14.5 | 1.5861 | 0.05098 | -0.0594 | 31.1122
15 | 1.5937 | 0.05578 | -0.0575 | 28.5712
15.5 | 1.5944 | 0.06148 | -0.0557 | 25.9336
16 | 1.5985 | 0.06705 | -0.0545 | 23.8404
16.5 | 1.6022 | 0.07277 | -0.0537 | 22.0173
17 | 1.5975 | 0.07969 | -0.0532 | 20.0464
17.5 | 1.5928 | 0.08676 | -0.0532 | 18.3587
18 | 1.5744 | 0.09582 | -0.0541 | 16.4308
18.5 | 1.5621 | 0.10437 | -0.0555 | 14.9669
19 | 1.5559 | 0.11223 | -0.057 | 13.8635
19.5 | 1.5358 | 0.12234 | -0.06 | 12.5535
20 | 1.5248 | 0.13128 | -0.0631 | 11.6149

## 55. Re 2M Mach 0.50 (1)
BIGFOIL.COM POLAR EXPORT
NACA63A715
NACA63A715 |  |  |  | Cl Max: | 1.658 | at alpha= | 7.5 | deg
JavaFoil+Calcfoil stall+Eppler ext transition |  |  |  | L/D Max: | 136.076 | at alpha= | 4 | deg
Re: | 2000000 |  |  | Cd Min: | 0.00667 | at alpha= | -3 | deg
Mach: | 0.5 |  |  | Cl=0 at alpha= | -5.625 | deg
|  |  |  | @ Cl=0.1, Cd= | 0.008384
|  |  |  | @ Cl=0.4, Cd= | 0.0066859
|  |  |  | @ Cl=0.6, Cd= | 0.006894
alpha (deg) | Cl | Cd | Cm | Cl/Cd
-20 | -0.812 | 0.17703 | -0.069 | -4.586
-19.5 | -0.784 | 0.1743 | -0.069 | -4.499
-19 | -0.757 | 0.16809 | -0.07 | -4.501
-18.5 | -0.727 | 0.16438 | -0.068 | -4.423
-18 | -0.699 | 0.15816 | -0.067 | -4.419
-17.5 | -0.671 | 0.1535 | -0.067 | -4.371
-17 | -0.643 | 0.14916 | -0.068 | -4.312
-16.5 | -0.615 | 0.1425 | -0.069 | -4.318
-16 | -0.587 | 0.13534 | -0.067 | -4.335
-15.5 | -0.558 | 0.13023 | -0.066 | -4.285
-15 | -0.53 | 0.12765 | -0.066 | -4.152
-14.5 | -0.502 | 0.12499 | -0.066 | -4.016
-14 | -0.474 | 0.11993 | -0.067 | -3.952
-13.5 | -0.446 | 0.11622 | -0.067 | -3.835
-13 | -0.417 | 0.11049 | -0.063 | -3.773
-12.5 | -0.389 | 0.10553 | -0.064 | -3.683
-12 | -0.361 | 0.10226 | -0.064 | -3.526
-11.5 | -0.332 | 0.09905 | -0.065 | -3.356
-11 | -0.304 | 0.0912 | -0.061 | -3.331
-10.5 | -0.276 | 0.08754 | -0.061 | -3.148
-10 | -0.248 | 0.06874 | -0.064 | -3.602
-9.5 | -0.219 | 0.06305 | -0.065 | -3.479
-9 | -0.191 | 0.0641 | -0.067 | -2.984
-8.5 | -0.23 | 0.05997 | -0.068 | -3.83
-8 | -0.23 | 0.05181 | -0.077 | -4.432
-7.5 | -0.225 | 0.01435 | -0.136 | -15.713
-7 | -0.181 | 0.00967 | -0.147 | -18.705
-6.5 | -0.118 | 0.00922 | -0.148 | -12.74
-6 | -0.051 | 0.00888 | -0.149 | -5.754
-5.5 | 0.017 | 0.00868 | -0.15 | 1.986
-5 | 0.087 | 0.00841 | -0.151 | 10.338
-4.5 | 0.157 | 0.00827 | -0.152 | 19.042
-4 | 0.228 | 0.00806 | -0.153 | 28.347
-3.5 | 0.3 | 0.00794 | -0.154 | 37.745
-3 | 0.371 | 0.00667 | -0.155 | 55.665
-2.5 | 0.444 | 0.00671 | -0.156 | 66.172
-2 | 0.515 | 0.00675 | -0.157 | 76.259
-1.5 | 0.586 | 0.00686 | -0.158 | 85.404
-1 | 0.656 | 0.00703 | -0.158 | 93.3
-0.5 | 0.727 | 0.00723 | -0.159 | 100.57
0 | 0.798 | 0.00741 | -0.16 | 107.605
0.5 | 0.868 | 0.00764 | -0.161 | 113.601
1 | 0.939 | 0.00792 | -0.162 | 118.598
1.5 | 1.009 | 0.00822 | -0.163 | 122.851
2 | 1.07 | 0.00815 | -0.163 | 131.238
2.5 | 1.135 | 0.00868 | -0.164 | 130.809
3 | 1.201 | 0.00897 | -0.164 | 133.897
3.5 | 1.267 | 0.00934 | -0.165 | 135.722
4 | 1.333 | 0.0098 | -0.165 | 136.076
4.5 | 1.397 | 0.01031 | -0.166 | 135.527
5 | 1.458 | 0.01092 | -0.166 | 133.581
5.5 | 1.516 | 0.01161 | -0.167 | 130.541
6 | 1.568 | 0.01244 | -0.168 | 126.052
6.5 | 1.61 | 0.0153 | -0.168 | 105.281
7 | 1.64 | 0.02075 | -0.168 | 79.06
7.5 | 1.658 | 0.02415 | -0.168 | 68.656
8 | 1.647 | 0.02602 | -0.168 | 63.302
8.5 | 1.584 | 0.02831 | -0.168 | 55.944
9 | 1.328 | 0.03199 | -0.169 | 41.526
9.5 | 1.011 | 0.03366 | -0.169 | 30.04
10 | 0.871 | 0.07623 | -0.088 | 11.43
10.5 | 0.894 | 0.08915 | -0.072 | 10.027
11 | 0.921 | 0.09467 | -0.073 | 9.724
11.5 | 0.949 | 0.09848 | -0.079 | 9.632
12 | 0.975 | 0.10182 | -0.081 | 9.58
12.5 | 1.003 | 0.10671 | -0.086 | 9.403

## 56. Re 2M Mach 0.50 (2)
BIGFOIL.COM POLAR EXPORT
NACA63A715
NACA63A715 |  |  |  | Cl Max: | 1.4928 | at alpha= | 12.5 | deg
XFOIL ncrit=9 |  |  |  | L/D Max: | 127.257 | at alpha= | 4.5 | deg
Re: | 2000000 |  |  | Cd Min: | 0.22901 | at alpha= | -20 | deg
Mach: | 0.5 |  |  | Cl=0 at alpha= | -5.4547 | deg
|  |  |  | @ Cl=0.1, Cd= | 0.008005
|  |  |  | @ Cl=0.4, Cd= | 0.0062764
|  |  |  | @ Cl=0.6, Cd= | 0.0064978
alpha (deg) | Cl | Cd | Cm | Cl/Cd
-20 | -0.3927 | 0.22901 | -0.0498 | -1.7148
-19.5 | -0.3638 | 0.21931 | -0.0577 | -1.6588
-19 | -0.3328 | 0.21039 | -0.0656 | -1.5818
-18.5 | -0.3022 | 0.20286 | -0.0725 | -1.4897
-18 | -0.2747 | 0.19424 | -0.0792 | -1.4142
-17.5 | -0.2515 | 0.18643 | -0.0842 | -1.349
-17 | -0.2313 | 0.17786 | -0.0893 | -1.3005
-16.5 | -0.2149 | 0.16936 | -0.093 | -1.2689
-16 | -0.1971 | 0.161 | -0.0974 | -1.2242
-15.5 | -0.1803 | 0.15347 | -0.1012 | -1.1748
-15 | -0.1655 | 0.14529 | -0.1052 | -1.1391
-14.5 | -0.1531 | 0.13652 | -0.1097 | -1.1214
-14 | -0.1384 | 0.12904 | -0.1134 | -1.0725
-13.5 | -0.1349 | 0.1194 | -0.1177 | -1.1298
-13 | -0.1251 | 0.11126 | -0.122 | -1.1244
-12.5 | -0.1195 | 0.10268 | -0.1264 | -1.1638
-12 | -0.13 | 0.09187 | -0.1319 | -1.415
-11.5 | -0.1185 | 0.08494 | -0.136 | -1.3951
-11 | -0.1652 | 0.0701 | -0.1453 | -2.3566
-10.5 | -0.1751 | 0.0609 | -0.1517 | -2.8752
-10 | -0.2411 | 0.04352 | -0.1654 | -5.54
-9.5 | -0.2662 | 0.03221 | -0.1768 | -8.2645
-9 | -0.2677 | 0.0245 | -0.1856 | -10.9265
-8.5 | -0.2621 | 0.01728 | -0.1916 | -15.1678
-8 | -0.2263 | 0.01461 | -0.188 | -15.4894
-7.5 | -0.1856 | 0.01277 | -0.183 | -14.5341
-7 | -0.1426 | 0.01144 | -0.1778 | -12.465
-6.5 | -0.099 | 0.01038 | -0.1722 | -9.5376
-6 | -0.0527 | 0.00955 | -0.1671 | -5.5183
-5.5 | -0.0045 | 0.00892 | -0.1623 | -0.50448
-5 | 0.0452 | 0.00846 | -0.1578 | 5.3428
-4.5 | 0.0938 | 0.00804 | -0.1532 | 11.6667
-4 | 0.1417 | 0.00777 | -0.1486 | 18.2368
-3.5 | 0.1849 | 0.00752 | -0.143 | 24.5878
-3 | 0.2305 | 0.00729 | -0.1382 | 31.6187
-2.5 | 0.2779 | 0.00707 | -0.1339 | 39.3069
-2 | 0.3237 | 0.00683 | -0.1294 | 47.3939
-1.5 | 0.3648 | 0.00652 | -0.1241 | 55.9509
-1 | 0.4096 | 0.00621 | -0.1199 | 65.9581
-0.5 | 0.4668 | 0.00623 | -0.1181 | 74.9278
0 | 0.5289 | 0.00634 | -0.1173 | 83.4227
0.5 | 0.5941 | 0.00648 | -0.1172 | 91.6821
1 | 0.6605 | 0.00668 | -0.1175 | 98.8772
1.5 | 0.7291 | 0.00692 | -0.1183 | 105.3613
2 | 0.8005 | 0.00716 | -0.1196 | 111.8017
2.5 | 0.8734 | 0.00741 | -0.1212 | 117.8677
3 | 0.9469 | 0.00775 | -0.1229 | 122.1806
3.5 | 1.0211 | 0.00811 | -0.1247 | 125.9063
4.5 | 1.1504 | 0.00904 | -0.124 | 127.2566
5 | 1.2086 | 0.00965 | -0.1222 | 125.2435
5.5 | 1.2619 | 0.01044 | -0.1195 | 120.8716
7 | 1.3638 | 0.01535 | -0.1036 | 88.8469
7.5 | 1.3677 | 0.01861 | -0.0954 | 73.4927
8 | 1.385 | 0.02174 | -0.0898 | 63.7075
8.5 | 1.4088 | 0.0259 | -0.0866 | 54.3938
9 | 1.4214 | 0.02976 | -0.0812 | 47.7621
9.5 | 1.4347 | 0.03385 | -0.0763 | 42.384
10 | 1.449 | 0.03812 | -0.0719 | 38.0115
10.5 | 1.4621 | 0.04268 | -0.0679 | 34.2573
11 | 1.4749 | 0.04752 | -0.0642 | 31.0375
11.5 | 1.4855 | 0.05276 | -0.0608 | 28.1558
12 | 1.4913 | 0.05863 | -0.0578 | 25.4358
12.5 | 1.4928 | 0.06513 | -0.0552 | 22.9203
13 | 1.4865 | 0.07266 | -0.0533 | 20.4583
13.5 | 1.4753 | 0.08101 | -0.0521 | 18.2113
14 | 1.457 | 0.0904 | -0.0518 | 16.1173
14.5 | 1.4359 | 0.10053 | -0.0527 | 14.2833
15 | 1.4121 | 0.11133 | -0.0547 | 12.6839
15.5 | 1.3866 | 0.1229 | -0.0581 | 11.2823
16 | 1.358 | 0.13542 | -0.0632 | 10.0281
16.5 | 1.3305 | 0.14855 | -0.0698 | 8.9566
17 | 1.3061 | 0.16196 | -0.0775 | 8.0643
17.5 | 1.2832 | 0.17579 | -0.0862 | 7.2996

## 57. Re 3M Mach 0.00 (1)
BIGFOIL.COM POLAR EXPORT
NACA63A715
NACA63A715 |  |  |  | Cl Max: | 1.738 | at alpha= | 11.5 | deg
JavaFoil+Calcfoil stall+Eppler ext transition |  |  |  | L/D Max: | 156.688 | at alpha= | 6 | deg
Re: | 3000000 |  |  | Cd Min: | 0.00594 | at alpha= | -3 | deg
Mach: | 0 |  |  | Cl=0 at alpha= | -5.625 | deg
|  |  |  | @ Cl=0.1, Cd= | 0.0072949
|  |  |  | @ Cl=0.4, Cd= | 0.0059677
|  |  |  | @ Cl=0.6, Cd= | 0.0061816
alpha (deg) | Cl | Cd | Cm | Cl/Cd
-20 | -0.518 | 0.16838 | -0.054 | -3.076
-19.5 | -0.531 | 0.16297 | -0.055 | -3.256
-19 | -0.543 | 0.15492 | -0.055 | -3.504
-18.5 | -0.554 | 0.14837 | -0.056 | -3.736
-18 | -0.564 | 0.14349 | -0.056 | -3.931
-17.5 | -0.573 | 0.13341 | -0.057 | -4.296
-17 | -0.58 | 0.12609 | -0.059 | -4.603
-16.5 | -0.586 | 0.1191 | -0.06 | -4.921
-16 | -0.59 | 0.11284 | -0.061 | -5.227
-15.5 | -0.591 | 0.10599 | -0.063 | -5.573
-15 | -0.589 | 0.09955 | -0.064 | -5.921
-14.5 | -0.585 | 0.09352 | -0.066 | -6.259
-14 | -0.578 | 0.08745 | -0.068 | -6.613
-13.5 | -0.566 | 0.08393 | -0.068 | -6.748
-13 | -0.553 | 0.0778 | -0.071 | -7.112
-12.5 | -0.542 | 0.06668 | -0.079 | -8.126
-12 | -0.535 | 0.05053 | -0.09 | -10.582
-11.5 | -0.541 | 0.02664 | -0.106 | -20.32
-11 | -0.524 | 0.01857 | -0.111 | -28.228
-10.5 | -0.502 | 0.01262 | -0.116 | -39.787
-10 | -0.481 | 0.00936 | -0.123 | -51.35
-9.5 | -0.434 | 0.00902 | -0.123 | -48.149
-9 | -0.385 | 0.00867 | -0.124 | -44.409
-8.5 | -0.333 | 0.00844 | -0.125 | -39.484
-8 | -0.279 | 0.00824 | -0.126 | -33.819
-7.5 | -0.222 | 0.00807 | -0.127 | -27.557
-7 | -0.164 | 0.00787 | -0.128 | -20.868
-6.5 | -0.105 | 0.00771 | -0.128 | -13.636
-6 | -0.045 | 0.00758 | -0.129 | -5.973
-5.5 | 0.015 | 0.00745 | -0.13 | 2.034
-5 | 0.076 | 0.00735 | -0.131 | 10.349
-4.5 | 0.137 | 0.00721 | -0.132 | 19.034
-4 | 0.199 | 0.00709 | -0.132 | 28.036
-3.5 | 0.26 | 0.0063 | -0.133 | 41.3
-3 | 0.322 | 0.00594 | -0.134 | 54.197
-2.5 | 0.384 | 0.00596 | -0.135 | 64.531
-2 | 0.446 | 0.00599 | -0.136 | 74.349
-1.5 | 0.507 | 0.00604 | -0.136 | 83.903
-1 | 0.568 | 0.00613 | -0.137 | 92.707
-0.5 | 0.63 | 0.00623 | -0.138 | 101.133
0 | 0.691 | 0.00633 | -0.139 | 109.217
0.5 | 0.752 | 0.00646 | -0.14 | 116.358
1 | 0.813 | 0.00661 | -0.14 | 123.119
1.5 | 0.874 | 0.00674 | -0.141 | 129.7
2 | 0.931 | 0.00691 | -0.142 | 134.794
2.5 | 0.992 | 0.00707 | -0.143 | 140.214
3 | 1.052 | 0.00725 | -0.143 | 145.092
3.5 | 1.112 | 0.00754 | -0.144 | 147.379
4 | 1.171 | 0.00777 | -0.145 | 150.729
4.5 | 1.23 | 0.00811 | -0.145 | 151.71
5 | 1.288 | 0.00852 | -0.146 | 151.175
5.5 | 1.344 | 0.00894 | -0.147 | 150.322
6 | 1.394 | 0.0089 | -0.147 | 156.688
6.5 | 1.44 | 0.01026 | -0.147 | 140.303
7 | 1.486 | 0.01166 | -0.147 | 127.455
7.5 | 1.53 | 0.01355 | -0.147 | 112.872
8 | 1.57 | 0.01537 | -0.148 | 102.133
8.5 | 1.606 | 0.01733 | -0.148 | 92.677
9 | 1.641 | 0.01814 | -0.149 | 90.448
9.5 | 1.671 | 0.01894 | -0.149 | 88.203
10 | 1.696 | 0.01978 | -0.149 | 85.73
10.5 | 1.716 | 0.02077 | -0.15 | 82.621
11 | 1.73 | 0.02179 | -0.15 | 79.395
11.5 | 1.738 | 0.02287 | -0.15 | 75.988
12 | 1.736 | 0.02404 | -0.151 | 72.186
12.5 | 1.728 | 0.02513 | -0.151 | 68.755
13 | 1.715 | 0.02648 | -0.151 | 64.757
13.5 | 1.696 | 0.0279 | -0.151 | 60.794
14 | 1.671 | 0.02958 | -0.152 | 56.492
14.5 | 1.641 | 0.03147 | -0.152 | 52.154
15 | 1.607 | 0.03313 | -0.152 | 48.497
15.5 | 1.568 | 0.03505 | -0.152 | 44.752
16 | 1.522 | 0.03818 | -0.151 | 39.855
16.5 | 1.472 | 0.04149 | -0.151 | 35.47

## 58. Re 3M Mach 0.00 (2)
BIGFOIL.COM POLAR EXPORT
NACA63A715
NACA63A715 |  |  |  | Cl Max: | 1.7261 | at alpha= | 19 | deg
XFOIL ncrit=9 |  |  |  | L/D Max: | 159.404 | at alpha= | 5 | deg
Re: | 3000000 |  |  | Cd Min: | 0.16031 | at alpha= | -19.5 | deg
Mach: | 0 |  |  | Cl=0 at alpha= | -5.5806 | deg
|  |  |  | @ Cl=0.1, Cd= | 0.0066007
|  |  |  | @ Cl=0.4, Cd= | 0.0050806
|  |  |  | @ Cl=0.6, Cd= | 0.0051713
alpha (deg) | Cl | Cd | Cm | Cl/Cd
-19.5 | -0.522 | 0.16031 | -0.0528 | -3.2562
-19 | -0.5836 | 0.13564 | -0.0666 | -4.3026
-18.5 | -0.9948 | 0.05528 | -0.1142 | -17.9957
-18 | -1.0216 | 0.0424 | -0.1269 | -24.0943
-17.5 | -1.0252 | 0.03574 | -0.132 | -28.6849
-17 | -1.0281 | 0.02989 | -0.1358 | -34.3961
-16.5 | -1.0187 | 0.0257 | -0.1381 | -39.6381
-16 | -1.0056 | 0.02189 | -0.1404 | -45.9388
-15.5 | -0.9849 | 0.01915 | -0.1416 | -51.4308
-15 | -0.9592 | 0.01753 | -0.1396 | -54.7176
-14.5 | -0.9207 | 0.01606 | -0.1391 | -57.3288
-14 | -0.8744 | 0.01493 | -0.1394 | -58.5666
-13.5 | -0.8308 | 0.01365 | -0.139 | -60.8645
-13 | -0.7812 | 0.01273 | -0.1393 | -61.3668
-12.5 | -0.725 | 0.0121 | -0.1405 | -59.9174
-12 | -0.6594 | 0.01164 | -0.1435 | -56.6495
-11.5 | -0.605 | 0.01114 | -0.1441 | -54.3088
-11 | -0.5509 | 0.0106 | -0.1445 | -51.9717
-10.5 | -0.4936 | 0.01019 | -0.1455 | -48.4396
-10 | -0.4383 | 0.00982 | -0.146 | -44.6334
-9.5 | -0.3868 | 0.00948 | -0.1456 | -40.8017
-9 | -0.3352 | 0.00902 | -0.1452 | -37.1619
-8.5 | -0.2857 | 0.00852 | -0.1444 | -33.5329
-8 | -0.2359 | 0.00818 | -0.1434 | -28.8386
-7.5 | -0.1858 | 0.00786 | -0.1425 | -23.6387
-7 | -0.1364 | 0.00764 | -0.1413 | -17.8534
-6.5 | -0.0879 | 0.00744 | -0.14 | -11.8145
-6 | -0.0406 | 0.00715 | -0.1383 | -5.6783
-5.5 | 0.0078 | 0.00696 | -0.1369 | 1.1207
-5 | 0.0567 | 0.00678 | -0.1355 | 8.3628
-4.5 | 0.105 | 0.00658 | -0.134 | 15.9574
-4 | 0.153 | 0.0064 | -0.1325 | 23.9062
-3.5 | 0.2002 | 0.00625 | -0.1307 | 32.032
-3 | 0.2456 | 0.00607 | -0.1286 | 40.4613
-2.5 | 0.29 | 0.00586 | -0.1263 | 49.4881
-2 | 0.3317 | 0.00559 | -0.1234 | 59.3381
-1.5 | 0.3677 | 0.00526 | -0.1192 | 69.9049
-1 | 0.4091 | 0.00503 | -0.1163 | 81.332
-0.5 | 0.4563 | 0.00501 | -0.1145 | 91.0778
0 | 0.5071 | 0.00503 | -0.1136 | 100.8151
0.5 | 0.5597 | 0.00509 | -0.113 | 109.9607
1.5 | 0.6687 | 0.00531 | -0.1129 | 125.9322
2 | 0.7261 | 0.00545 | -0.1136 | 133.2294
2.5 | 0.7848 | 0.00563 | -0.1146 | 139.3961
3 | 0.8458 | 0.00581 | -0.1161 | 145.5766
4 | 0.9779 | 0.00625 | -0.1217 | 156.464
4.5 | 1.0409 | 0.00657 | -0.1239 | 158.4323
5 | 1.0967 | 0.00688 | -0.1246 | 159.4041
5.5 | 1.1398 | 0.00759 | -0.1227 | 150.1713
6 | 1.1794 | 0.00838 | -0.1202 | 140.7399
6.5 | 1.2163 | 0.00924 | -0.1173 | 131.6342
7 | 1.2469 | 0.01036 | -0.1135 | 120.3571
7.5 | 1.2773 | 0.01151 | -0.1097 | 110.9731
8 | 1.3086 | 0.01266 | -0.1064 | 103.3649
9 | 1.3855 | 0.01515 | -0.1034 | 91.4521
9.5 | 1.4135 | 0.01648 | -0.0998 | 85.7706
10 | 1.4422 | 0.01783 | -0.0965 | 80.8861
10.5 | 1.4689 | 0.01932 | -0.0931 | 76.03
11 | 1.4958 | 0.02087 | -0.0898 | 71.6723
11.5 | 1.5212 | 0.02256 | -0.0867 | 67.4291
12 | 1.545 | 0.02443 | -0.0835 | 63.2419
12.5 | 1.5673 | 0.0265 | -0.0804 | 59.1434
13 | 1.5894 | 0.02868 | -0.0776 | 55.4184
13.5 | 1.6091 | 0.03116 | -0.0747 | 51.6399
14 | 1.6306 | 0.0336 | -0.0724 | 48.5298
14.5 | 1.6478 | 0.03648 | -0.0699 | 45.17
15 | 1.6611 | 0.03984 | -0.0674 | 41.6943
15.5 | 1.6784 | 0.04293 | -0.0655 | 39.0962
16 | 1.6913 | 0.04651 | -0.0636 | 36.3642
16.5 | 1.7035 | 0.0503 | -0.0619 | 33.8668
17 | 1.7067 | 0.05511 | -0.0602 | 30.969
17.5 | 1.7154 | 0.0595 | -0.059 | 28.8303
18 | 1.7219 | 0.06424 | -0.058 | 26.8042
18.5 | 1.7255 | 0.06938 | -0.0573 | 24.8703
19 | 1.7261 | 0.07504 | -0.0568 | 23.0024
19.5 | 1.7252 | 0.08102 | -0.0567 | 21.2935
20 | 1.7188 | 0.08778 | -0.057 | 19.5808

## 59. Re 3M Mach 0.10 (1)
BIGFOIL.COM POLAR EXPORT
NACA63A715
NACA63A715 |  |  |  | Cl Max: | 1.733 | at alpha= | 11.5 | deg
JavaFoil+Calcfoil stall+Eppler ext transition |  |  |  | L/D Max: | 150.76 | at alpha= | 5 | deg
Re: | 3000000 |  |  | Cd Min: | 0.00595 | at alpha= | -3 | deg
Mach: | 0.1 |  |  | Cl=0 at alpha= | -5.625 | deg
|  |  |  | @ Cl=0.1, Cd= | 0.0073119
|  |  |  | @ Cl=0.4, Cd= | 0.0059745
|  |  |  | @ Cl=0.6, Cd= | 0.0061874
alpha (deg) | Cl | Cd | Cm | Cl/Cd
-20 | -0.472 | 0.17413 | -0.054 | -2.708
-19.5 | -0.487 | 0.1655 | -0.054 | -2.942
-19 | -0.502 | 0.15683 | -0.055 | -3.2
-18.5 | -0.516 | 0.15153 | -0.056 | -3.406
-18 | -0.529 | 0.1431 | -0.056 | -3.699
-17.5 | -0.541 | 0.13492 | -0.057 | -4.011
-17 | -0.551 | 0.12891 | -0.058 | -4.278
-16.5 | -0.56 | 0.12432 | -0.058 | -4.501
-16 | -0.567 | 0.11454 | -0.061 | -4.948
-15.5 | -0.571 | 0.10794 | -0.062 | -5.288
-15 | -0.572 | 0.10151 | -0.063 | -5.636
-14.5 | -0.569 | 0.09744 | -0.063 | -5.844
-14 | -0.566 | 0.08914 | -0.067 | -6.35
-13.5 | -0.557 | 0.0854 | -0.067 | -6.517
-13 | -0.545 | 0.07955 | -0.069 | -6.852
-12.5 | -0.534 | 0.06908 | -0.077 | -7.735
-12 | -0.52 | 0.05982 | -0.083 | -8.693
-11.5 | -0.529 | 0.03247 | -0.103 | -16.286
-11 | -0.519 | 0.02024 | -0.111 | -25.648
-10.5 | -0.5 | 0.01297 | -0.116 | -38.565
-10 | -0.481 | 0.00938 | -0.123 | -51.235
-9.5 | -0.435 | 0.00909 | -0.124 | -47.864
-9 | -0.386 | 0.00873 | -0.125 | -44.192
-8.5 | -0.334 | 0.00845 | -0.126 | -39.523
-8 | -0.28 | 0.0083 | -0.127 | -33.708
-7.5 | -0.223 | 0.00808 | -0.127 | -27.63
-7 | -0.165 | 0.00792 | -0.128 | -20.822
-6.5 | -0.106 | 0.00771 | -0.129 | -13.684
-6 | -0.045 | 0.0076 | -0.13 | -5.985
-5.5 | 0.015 | 0.00745 | -0.131 | 2.043
-5 | 0.076 | 0.00737 | -0.131 | 10.369
-4.5 | 0.138 | 0.00722 | -0.132 | 19.101
-4 | 0.2 | 0.0071 | -0.133 | 28.123
-3.5 | 0.262 | 0.00633 | -0.134 | 41.338
-3 | 0.324 | 0.00595 | -0.135 | 54.417
-2.5 | 0.386 | 0.00597 | -0.136 | 64.69
-2 | 0.448 | 0.00599 | -0.136 | 74.73
-1.5 | 0.51 | 0.00605 | -0.137 | 84.177
-1 | 0.571 | 0.00615 | -0.138 | 92.904
-0.5 | 0.633 | 0.00623 | -0.139 | 101.525
0 | 0.694 | 0.00635 | -0.139 | 109.404
0.5 | 0.756 | 0.00648 | -0.14 | 116.566
1 | 0.817 | 0.00662 | -0.141 | 123.483
1.5 | 0.879 | 0.00677 | -0.142 | 129.879
2 | 0.936 | 0.00693 | -0.142 | 135.127
2.5 | 0.997 | 0.0071 | -0.143 | 140.372
3 | 1.057 | 0.0073 | -0.144 | 144.758
3.5 | 1.117 | 0.00757 | -0.145 | 147.612
4 | 1.177 | 0.00784 | -0.145 | 150.058
4.5 | 1.236 | 0.0082 | -0.146 | 150.745
5 | 1.294 | 0.00858 | -0.147 | 150.76
5.5 | 1.351 | 0.009 | -0.148 | 150.004
6 | 1.399 | 0.00932 | -0.148 | 150.158
6.5 | 1.445 | 0.01043 | -0.148 | 138.628
7 | 1.492 | 0.01182 | -0.148 | 126.235
7.5 | 1.536 | 0.01388 | -0.148 | 110.665
8 | 1.575 | 0.01555 | -0.148 | 101.335
8.5 | 1.612 | 0.01751 | -0.149 | 92.035
9 | 1.645 | 0.01834 | -0.149 | 89.706
9.5 | 1.674 | 0.01921 | -0.15 | 87.138
10 | 1.697 | 0.02001 | -0.15 | 84.823
10.5 | 1.716 | 0.02109 | -0.15 | 81.369
11 | 1.728 | 0.02214 | -0.151 | 78.044
11.5 | 1.733 | 0.02323 | -0.151 | 74.586
12 | 1.728 | 0.02453 | -0.151 | 70.434
12.5 | 1.717 | 0.0256 | -0.151 | 67.073
13 | 1.7 | 0.02713 | -0.152 | 62.652
13.5 | 1.676 | 0.02842 | -0.152 | 58.967
14 | 1.647 | 0.03016 | -0.152 | 54.592
14.5 | 1.611 | 0.03214 | -0.152 | 50.113
15 | 1.571 | 0.03402 | -0.152 | 46.17
15.5 | 1.525 | 0.03631 | -0.152 | 42.002
16 | 1.471 | 0.03996 | -0.152 | 36.804
16.5 | 1.415 | 0.04334 | -0.151 | 32.653

## 60. Re 3M Mach 0.10 (2)
BIGFOIL.COM POLAR EXPORT
NACA63A715
NACA63A715 |  |  |  | Cl Max: | 1.7165 | at alpha= | 18.5 | deg
XFOIL ncrit=9 |  |  |  | L/D Max: | 158.975 | at alpha= | 5 | deg
Re: | 3000000 |  |  | Cd Min: | 0.16671 | at alpha= | -19.5 | deg
Mach: | 0.1 |  |  | Cl=0 at alpha= | -5.5741 | deg
|  |  |  | @ Cl=0.1, Cd= | 0.0066176
|  |  |  | @ Cl=0.4, Cd= | 0.0051021
|  |  |  | @ Cl=0.6, Cd= | 0.0051842
alpha (deg) | Cl | Cd | Cm | Cl/Cd
-19.5 | -0.4969 | 0.16671 | -0.0514 | -2.9806
-19 | -0.5221 | 0.1499 | -0.06 | -3.483
-18.5 | -0.5865 | 0.12619 | -0.0734 | -4.6478
-18 | -0.9537 | 0.05403 | -0.1199 | -17.6513
-17.5 | -0.9842 | 0.04225 | -0.13 | -23.2947
-17 | -1.001 | 0.03433 | -0.1354 | -29.1582
-16.5 | -0.9947 | 0.02948 | -0.1384 | -33.7415
-16 | -0.9868 | 0.02494 | -0.1412 | -39.567
-15.5 | -0.9733 | 0.02108 | -0.1436 | -46.1717
-15 | -0.9516 | 0.01866 | -0.1436 | -50.9968
-14.5 | -0.9231 | 0.0169 | -0.1418 | -54.6213
-14 | -0.879 | 0.0155 | -0.1418 | -56.7097
-13.5 | -0.8347 | 0.01427 | -0.1413 | -58.4933
-13 | -0.7864 | 0.01318 | -0.1413 | -59.6662
-12.5 | -0.7316 | 0.01231 | -0.1423 | -59.4314
-12 | -0.6673 | 0.01177 | -0.1448 | -56.695
-11.5 | -0.6108 | 0.01143 | -0.1454 | -53.4383
-11 | -0.5558 | 0.01074 | -0.146 | -51.7505
-10.5 | -0.4975 | 0.01031 | -0.147 | -48.2541
-10 | -0.4422 | 0.00992 | -0.1473 | -44.5766
-9.5 | -0.3901 | 0.00956 | -0.1468 | -40.8054
-9 | -0.337 | 0.00916 | -0.1465 | -36.7904
-8.5 | -0.2879 | 0.0086 | -0.1455 | -33.4767
-8 | -0.2378 | 0.00824 | -0.1445 | -28.8592
-7.5 | -0.1877 | 0.00791 | -0.1434 | -23.7295
-7 | -0.1382 | 0.00769 | -0.1421 | -17.9714
-6.5 | -0.089 | 0.00747 | -0.1408 | -11.9143
-6 | -0.0414 | 0.00718 | -0.1391 | -5.766
-5.5 | 0.0072 | 0.00698 | -0.1376 | 1.0315
-4.5 | 0.1045 | 0.0066 | -0.1346 | 15.8333
-4 | 0.153 | 0.00643 | -0.133 | 23.7947
-3.5 | 0.2003 | 0.00627 | -0.1312 | 31.9458
-3 | 0.2462 | 0.0061 | -0.1291 | 40.3607
-2 | 0.3311 | 0.00562 | -0.1235 | 58.9146
-1.5 | 0.3676 | 0.00528 | -0.1193 | 69.6212
-1 | 0.4095 | 0.00505 | -0.1164 | 81.0891
-0.5 | 0.4572 | 0.00502 | -0.1147 | 91.0757
0 | 0.5079 | 0.00506 | -0.1137 | 100.3755
0.5 | 0.5611 | 0.00512 | -0.1132 | 109.5898
1 | 0.6156 | 0.00521 | -0.113 | 118.1574
1.5 | 0.6714 | 0.00533 | -0.1132 | 125.9662
2 | 0.7295 | 0.00548 | -0.114 | 133.1204
2.5 | 0.7887 | 0.00565 | -0.115 | 139.5929
3 | 0.8502 | 0.00584 | -0.1166 | 145.5822
3.5 | 0.9137 | 0.00604 | -0.1186 | 151.2748
4 | 0.9841 | 0.00629 | -0.1224 | 156.4547
4.5 | 1.0463 | 0.00661 | -0.1243 | 158.2905
5 | 1.1017 | 0.00693 | -0.1247 | 158.9755
5.5 | 1.1447 | 0.00764 | -0.1228 | 149.8298
6 | 1.1839 | 0.00845 | -0.1201 | 140.1065
6.5 | 1.2207 | 0.00933 | -0.1171 | 130.836
7 | 1.251 | 0.01047 | -0.1132 | 119.4842
7.5 | 1.2806 | 0.01168 | -0.1092 | 109.6404
8 | 1.3116 | 0.01286 | -0.1058 | 101.9907
8.5 | 1.338 | 0.01406 | -0.1015 | 95.1636
9 | 1.3879 | 0.01545 | -0.1025 | 89.8317
9.5 | 1.4158 | 0.01683 | -0.0989 | 84.1236
10 | 1.4441 | 0.01825 | -0.0954 | 79.1288
10.5 | 1.4714 | 0.01976 | -0.0921 | 74.4636
11 | 1.4977 | 0.0214 | -0.0887 | 69.986
11.5 | 1.5225 | 0.02319 | -0.0854 | 65.6533
12 | 1.5462 | 0.02514 | -0.0822 | 61.5036
12.5 | 1.5685 | 0.02729 | -0.0791 | 57.4753
13 | 1.5895 | 0.02966 | -0.0762 | 53.5907
13.5 | 1.6096 | 0.03221 | -0.0735 | 49.9721
14 | 1.6295 | 0.03488 | -0.071 | 46.7173
14.5 | 1.6454 | 0.03798 | -0.0684 | 43.3228
15 | 1.6608 | 0.04127 | -0.0661 | 40.2423
15.5 | 1.6762 | 0.04464 | -0.0642 | 37.5493
16 | 1.6868 | 0.04858 | -0.0622 | 34.7221
16.5 | 1.6975 | 0.05266 | -0.0605 | 32.2351
17 | 1.7005 | 0.05762 | -0.0589 | 29.5123
17.5 | 1.7095 | 0.06214 | -0.0578 | 27.5105
18 | 1.7139 | 0.06724 | -0.0569 | 25.4893
18.5 | 1.7165 | 0.07265 | -0.0563 | 23.627
19 | 1.7134 | 0.07895 | -0.056 | 21.7023
19.5 | 1.7117 | 0.08514 | -0.056 | 20.1045
20 | 1.6986 | 0.09301 | -0.0566 | 18.2626

## 61. Re 3M Mach 0.25 (1)
BIGFOIL.COM POLAR EXPORT
NACA63A715
NACA63A715 |  |  |  | Cl Max: | 1.704 | at alpha= | 10.5 | deg
JavaFoil+Calcfoil stall+Eppler ext transition |  |  |  | L/D Max: | 156.276 | at alpha= | 5 | deg
Re: | 3000000 |  |  | Cd Min: | 0.00605 | at alpha= | -3 | deg
Mach: | 0.25 |  |  | Cl=0 at alpha= | -5.627 | deg
|  |  |  | @ Cl=0.1, Cd= | 0.007415
|  |  |  | @ Cl=0.4, Cd= | 0.0060614
|  |  |  | @ Cl=0.6, Cd= | 0.0062706
alpha (deg) | Cl | Cd | Cm | Cl/Cd
-18 | -0.173 | 0.16082 | -0.054 | -1.078
-17.5 | -0.234 | 0.15259 | -0.054 | -1.53
-17 | -0.282 | 0.14547 | -0.054 | -1.936
-16.5 | -0.324 | 0.13742 | -0.055 | -2.357
-16 | -0.361 | 0.12929 | -0.056 | -2.794
-15.5 | -0.394 | 0.11989 | -0.057 | -3.288
-15 | -0.422 | 0.11528 | -0.057 | -3.661
-14.5 | -0.445 | 0.10679 | -0.059 | -4.171
-14 | -0.463 | 0.10087 | -0.06 | -4.586
-13.5 | -0.474 | 0.09493 | -0.061 | -4.998
-13 | -0.48 | 0.08815 | -0.063 | -5.448
-12.5 | -0.48 | 0.08137 | -0.065 | -5.898
-12 | -0.475 | 0.07361 | -0.071 | -6.451
-11.5 | -0.464 | 0.06752 | -0.075 | -6.866
-11 | -0.449 | 0.05928 | -0.082 | -7.57
-10.5 | -0.458 | 0.02969 | -0.107 | -15.421
-10 | -0.446 | 0.01722 | -0.117 | -25.918
-9.5 | -0.436 | 0.00951 | -0.127 | -45.838
-9 | -0.389 | 0.0091 | -0.128 | -42.798
-8.5 | -0.339 | 0.00877 | -0.129 | -38.653
-8 | -0.285 | 0.0085 | -0.13 | -33.502
-7.5 | -0.228 | 0.00826 | -0.131 | -27.611
-7 | -0.169 | 0.00807 | -0.132 | -20.888
-6.5 | -0.108 | 0.00786 | -0.133 | -13.754
-6 | -0.047 | 0.00773 | -0.133 | -6.03
-5.5 | 0.016 | 0.00759 | -0.134 | 2.057
-5 | 0.078 | 0.00747 | -0.135 | 10.492
-4.5 | 0.142 | 0.00731 | -0.136 | 19.367
-4 | 0.205 | 0.00723 | -0.137 | 28.347
-3.5 | 0.269 | 0.00665 | -0.138 | 40.417
-3 | 0.332 | 0.00605 | -0.138 | 54.959
-2.5 | 0.397 | 0.00606 | -0.139 | 65.553
-2 | 0.46 | 0.00609 | -0.14 | 75.543
-1.5 | 0.524 | 0.00615 | -0.141 | 85.105
-1 | 0.587 | 0.00625 | -0.142 | 93.925
-0.5 | 0.65 | 0.00635 | -0.143 | 102.371
0 | 0.714 | 0.00648 | -0.143 | 110.203
0.5 | 0.777 | 0.00662 | -0.144 | 117.404
1 | 0.84 | 0.00676 | -0.145 | 124.187
1.5 | 0.903 | 0.00692 | -0.146 | 130.472
2 | 0.961 | 0.0071 | -0.146 | 135.51
2.5 | 1.024 | 0.00731 | -0.147 | 140.051
3 | 1.086 | 0.00752 | -0.148 | 144.332
3.5 | 1.148 | 0.00785 | -0.149 | 146.244
4 | 1.209 | 0.00814 | -0.149 | 148.593
4.5 | 1.269 | 0.00856 | -0.15 | 148.367
5 | 1.326 | 0.00849 | -0.151 | 156.276
5.5 | 1.379 | 0.00923 | -0.151 | 149.452
6 | 1.43 | 0.00975 | -0.151 | 146.662
6.5 | 1.478 | 0.0113 | -0.151 | 130.751
7 | 1.524 | 0.01286 | -0.152 | 118.52
7.5 | 1.567 | 0.01501 | -0.152 | 104.436
8 | 1.605 | 0.01685 | -0.152 | 95.238
8.5 | 1.637 | 0.01872 | -0.153 | 87.475
9 | 1.665 | 0.01954 | -0.153 | 85.204
9.5 | 1.686 | 0.02062 | -0.154 | 81.737
10 | 1.699 | 0.02175 | -0.154 | 78.139
10.5 | 1.704 | 0.0229 | -0.154 | 74.401
11 | 1.701 | 0.02424 | -0.154 | 70.169
11.5 | 1.687 | 0.02566 | -0.155 | 65.759
12 | 1.658 | 0.02726 | -0.155 | 60.795
12.5 | 1.617 | 0.02879 | -0.155 | 56.155
13 | 1.565 | 0.03057 | -0.155 | 51.194
13.5 | 1.502 | 0.03301 | -0.155 | 45.499
14 | 1.428 | 0.03549 | -0.155 | 40.231
14.5 | 1.338 | 0.03919 | -0.154 | 34.157
15 | 1.239 | 0.04405 | -0.153 | 28.135
15.5 | 1.131 | 0.05066 | -0.151 | 22.334

## 62. Re 3M Mach 0.25 (2)
BIGFOIL.COM POLAR EXPORT
NACA63A715
NACA63A715 |  |  |  | Cl Max: | 1.6652 | at alpha= | 16.5 | deg
XFOIL ncrit=9 |  |  |  | L/D Max: | 157.507 | at alpha= | 4.5 | deg
Re: | 3000000 |  |  | Cd Min: | 0.20421 | at alpha= | -19.5 | deg
Mach: | 0.25 |  |  | Cl=0 at alpha= | -5.5337 | deg
|  |  |  | @ Cl=0.1, Cd= | 0.0067605
|  |  |  | @ Cl=0.4, Cd= | 0.0052545
|  |  |  | @ Cl=0.6, Cd= | 0.0053235
alpha (deg) | Cl | Cd | Cm | Cl/Cd
-19.5 | -0.3774 | 0.20421 | -0.0474 | -1.8481
-19 | -0.3597 | 0.1961 | -0.0517 | -1.8343
-18 | -0.3984 | 0.15514 | -0.0703 | -2.568
-17.5 | -0.4233 | 0.13887 | -0.0792 | -3.0482
-17 | -0.4426 | 0.12572 | -0.0863 | -3.5205
-16.5 | -0.5708 | 0.09515 | -0.104 | -5.9989
-16 | -0.7522 | 0.06075 | -0.1265 | -12.3819
-15.5 | -0.8032 | 0.04618 | -0.1374 | -17.3928
-15 | -0.8398 | 0.0352 | -0.146 | -23.858
-14.5 | -0.8621 | 0.02694 | -0.1519 | -32.0007
-14 | -0.8591 | 0.02159 | -0.1554 | -39.7916
-13.5 | -0.84 | 0.01844 | -0.1555 | -45.5531
-13 | -0.8068 | 0.01632 | -0.1536 | -49.4363
-12.5 | -0.7584 | 0.01474 | -0.1531 | -51.4518
-12 | -0.7038 | 0.01332 | -0.1533 | -52.8378
-11.5 | -0.6486 | 0.01217 | -0.1532 | -53.295
-11 | -0.5844 | 0.01163 | -0.1541 | -50.2494
-10.5 | -0.5181 | 0.01112 | -0.1555 | -46.5917
-10 | -0.464 | 0.01055 | -0.1545 | -43.981
-9.5 | -0.4079 | 0.01012 | -0.1539 | -40.3063
-9 | -0.351 | 0.00972 | -0.1534 | -36.1111
-8.5 | -0.2994 | 0.00913 | -0.152 | -32.793
-8 | -0.2482 | 0.00861 | -0.1505 | -28.8269
-7.5 | -0.1969 | 0.00823 | -0.1489 | -23.9247
-7 | -0.1458 | 0.00796 | -0.1473 | -18.3166
-6.5 | -0.0954 | 0.00769 | -0.1455 | -12.4057
-6 | -0.0457 | 0.00741 | -0.1436 | -6.1673
-5.5 | 0.0033 | 0.00712 | -0.1416 | 0.46348
-5 | 0.0536 | 0.00694 | -0.1399 | 7.7233
-4.5 | 0.1027 | 0.00675 | -0.1379 | 15.2148
-4 | 0.1508 | 0.00657 | -0.1357 | 22.9528
-3.5 | 0.1998 | 0.0064 | -0.1338 | 31.2188
-3 | 0.2472 | 0.00621 | -0.1315 | 39.8068
-2.5 | 0.2907 | 0.00602 | -0.1284 | 48.289
-2 | 0.3287 | 0.00577 | -0.1242 | 56.9671
-1.5 | 0.3673 | 0.00548 | -0.1201 | 67.0255
-1 | 0.4108 | 0.00518 | -0.1172 | 79.305
-0.5 | 0.4617 | 0.00512 | -0.1158 | 90.1758
0 | 0.5149 | 0.00517 | -0.1149 | 99.5938
0.5 | 0.5692 | 0.00527 | -0.1142 | 108.0076
1 | 0.6268 | 0.00537 | -0.1144 | 116.7225
1.5 | 0.6864 | 0.00548 | -0.1149 | 125.2555
2 | 0.7474 | 0.00563 | -0.1159 | 132.7531
2.5 | 0.8099 | 0.00582 | -0.1172 | 139.1581
3 | 0.8755 | 0.00601 | -0.1192 | 145.6739
3.5 | 0.9444 | 0.00624 | -0.1221 | 151.3462
4 | 1.0137 | 0.00654 | -0.125 | 155
4.5 | 1.0742 | 0.00682 | -0.1259 | 157.5073
5 | 1.1282 | 0.00721 | -0.1255 | 156.4771
5.5 | 1.1707 | 0.00796 | -0.1229 | 147.0729
6 | 1.2081 | 0.00889 | -0.1195 | 135.8943
6.5 | 1.2434 | 0.0099 | -0.1159 | 125.596
7 | 1.2733 | 0.01116 | -0.1115 | 114.095
7.5 | 1.2991 | 0.01265 | -0.1066 | 102.6957
8 | 1.3278 | 0.01408 | -0.1024 | 94.304
8.5 | 1.3681 | 0.01549 | -0.1012 | 88.3215
9 | 1.4015 | 0.01722 | -0.0982 | 81.3879
9.5 | 1.4267 | 0.01899 | -0.0939 | 75.129
10 | 1.4544 | 0.0207 | -0.0901 | 70.2609
10.5 | 1.4798 | 0.02263 | -0.0863 | 65.3911
11 | 1.5032 | 0.02481 | -0.0826 | 60.5885
11.5 | 1.5267 | 0.02713 | -0.0791 | 56.2735
12 | 1.5484 | 0.0297 | -0.0757 | 52.1347
12.5 | 1.5696 | 0.03245 | -0.0726 | 48.3698
13 | 1.5885 | 0.03552 | -0.0696 | 44.7213
13.5 | 1.6073 | 0.03872 | -0.0669 | 41.5108
14 | 1.619 | 0.04267 | -0.064 | 37.9423
14.5 | 1.6348 | 0.04638 | -0.0617 | 35.248
15 | 1.6475 | 0.05052 | -0.0596 | 32.6108
15.5 | 1.6544 | 0.05535 | -0.0576 | 29.8898
16 | 1.6576 | 0.06074 | -0.0558 | 27.2901
16.5 | 1.6652 | 0.06586 | -0.0546 | 25.2839
17 | 1.6649 | 0.07195 | -0.0536 | 23.1397
17.5 | 1.665 | 0.0782 | -0.053 | 21.2916
18 | 1.6582 | 0.08543 | -0.0529 | 19.41
18.5 | 1.6502 | 0.09296 | -0.0533 | 17.7517
19 | 1.6347 | 0.10173 | -0.0545 | 16.069
19.5 | 1.615 | 0.11125 | -0.0565 | 14.5169
20 | 1.6083 | 0.11923 | -0.0585 | 13.4891

## 63. Re 3M Mach 0.50 (1)
BIGFOIL.COM POLAR EXPORT
NACA63A715
NACA63A715 |  |  |  | Cl Max: | 1.662 | at alpha= | 7.5 | deg
JavaFoil+Calcfoil stall+Eppler ext transition |  |  |  | L/D Max: | 142.935 | at alpha= | 2.5 | deg
Re: | 3000000 |  |  | Cd Min: | 0.00648 | at alpha= | -2.5 | deg
Mach: | 0.5 |  |  | Cl=0 at alpha= | -5.625 | deg
|  |  |  | @ Cl=0.1, Cd= | 0.0079696
|  |  |  | @ Cl=0.4, Cd= | 0.0066548
|  |  |  | @ Cl=0.6, Cd= | 0.006632
alpha (deg) | Cl | Cd | Cm | Cl/Cd
-20 | -0.812 | 0.17015 | -0.069 | -4.772
-19.5 | -0.784 | 0.16499 | -0.07 | -4.755
-19 | -0.758 | 0.16181 | -0.071 | -4.683
-18.5 | -0.728 | 0.15534 | -0.069 | -4.685
-18 | -0.699 | 0.15101 | -0.068 | -4.631
-17.5 | -0.671 | 0.14619 | -0.068 | -4.592
-17 | -0.643 | 0.14193 | -0.069 | -4.534
-16.5 | -0.616 | 0.13575 | -0.069 | -4.535
-16 | -0.588 | 0.12882 | -0.069 | -4.561
-15.5 | -0.558 | 0.12322 | -0.067 | -4.531
-15 | -0.53 | 0.12198 | -0.067 | -4.348
-14.5 | -0.502 | 0.11742 | -0.067 | -4.278
-14 | -0.474 | 0.11433 | -0.068 | -4.149
-13.5 | -0.446 | 0.10945 | -0.068 | -4.075
-13 | -0.417 | 0.10576 | -0.065 | -3.944
-12.5 | -0.389 | 0.09901 | -0.065 | -3.929
-12 | -0.361 | 0.09589 | -0.066 | -3.763
-11.5 | -0.333 | 0.09259 | -0.066 | -3.593
-11 | -0.304 | 0.08479 | -0.063 | -3.586
-10.5 | -0.276 | 0.07345 | -0.065 | -3.756
-10 | -0.248 | 0.06645 | -0.068 | -3.732
-9.5 | -0.22 | 0.06064 | -0.071 | -3.628
-9 | -0.191 | 0.06331 | -0.068 | -3.022
-8.5 | -0.23 | 0.05839 | -0.069 | -3.936
-8 | -0.23 | 0.0498 | -0.082 | -4.628
-7.5 | -0.229 | 0.01086 | -0.139 | -21.127
-7 | -0.181 | 0.00909 | -0.147 | -19.917
-6.5 | -0.118 | 0.00871 | -0.148 | -13.491
-6 | -0.051 | 0.00839 | -0.149 | -6.093
-5.5 | 0.017 | 0.00818 | -0.15 | 2.108
-5 | 0.087 | 0.00799 | -0.151 | 10.873
-4.5 | 0.157 | 0.00788 | -0.152 | 19.982
-4 | 0.228 | 0.00768 | -0.153 | 29.726
-3.5 | 0.3 | 0.00757 | -0.154 | 39.592
-3 | 0.371 | 0.00677 | -0.155 | 54.851
-2.5 | 0.444 | 0.00648 | -0.156 | 68.505
-2 | 0.515 | 0.00649 | -0.157 | 79.338
-1.5 | 0.586 | 0.0066 | -0.158 | 88.652
-1 | 0.656 | 0.00676 | -0.158 | 97.105
-0.5 | 0.727 | 0.00688 | -0.159 | 105.719
0 | 0.798 | 0.00708 | -0.16 | 112.642
0.5 | 0.868 | 0.00726 | -0.161 | 119.546
1 | 0.939 | 0.00751 | -0.162 | 125.077
1.5 | 1.009 | 0.00779 | -0.163 | 129.611
2 | 1.073 | 0.00803 | -0.164 | 133.56
2.5 | 1.14 | 0.00798 | -0.164 | 142.935
3 | 1.204 | 0.0086 | -0.164 | 139.957
3.5 | 1.27 | 0.00899 | -0.165 | 141.213
4 | 1.334 | 0.00946 | -0.165 | 141.004
4.5 | 1.398 | 0.00996 | -0.166 | 140.333
5 | 1.46 | 0.01052 | -0.167 | 138.722
5.5 | 1.517 | 0.01124 | -0.167 | 135.005
6 | 1.567 | 0.01357 | -0.168 | 115.473
6.5 | 1.61 | 0.01647 | -0.168 | 97.721
7 | 1.643 | 0.01949 | -0.168 | 84.308
7.5 | 1.662 | 0.02245 | -0.168 | 74.005
8 | 1.65 | 0.02422 | -0.168 | 68.109
8.5 | 1.586 | 0.02627 | -0.169 | 60.378
9 | 1.331 | 0.02972 | -0.169 | 44.772
9.5 | 1.013 | 0.03128 | -0.169 | 32.389
10 | 1.04 | 0.0351 | -0.169 | 29.646
10.5 | 0.898 | 0.07637 | -0.089 | 11.764
11 | 0.922 | 0.09141 | -0.078 | 10.082
11.5 | 0.949 | 0.09251 | -0.081 | 10.258
12 | 0.977 | 0.09791 | -0.086 | 9.98
12.5 | 1.004 | 0.10166 | -0.088 | 9.876

## 64. Re 3M Mach 0.50 (2)
BIGFOIL.COM POLAR EXPORT
NACA63A715
NACA63A715 |  |  |  | Cl Max: | 1.5432 | at alpha= | 12.5 | deg
XFOIL ncrit=9 |  |  |  | L/D Max: | 141.624 | at alpha= | 4 | deg
Re: | 3000000 |  |  | Cd Min: | 0.22518 | at alpha= | -20 | deg
Mach: | 0.5 |  |  | Cl=0 at alpha= | -5.3208 | deg
|  |  |  | @ Cl=0.1, Cd= | 0.0072884
|  |  |  | @ Cl=0.4, Cd= | 0.0060305
|  |  |  | @ Cl=0.6, Cd= | 0.0059702
alpha (deg) | Cl | Cd | Cm | Cl/Cd
-20 | -0.3764 | 0.22518 | -0.0559 | -1.6716
-19.5 | -0.3479 | 0.21616 | -0.0631 | -1.6095
-19 | -0.3246 | 0.20877 | -0.0681 | -1.5548
-18.5 | -0.3023 | 0.20173 | -0.0727 | -1.4985
-18 | -0.2809 | 0.19351 | -0.0774 | -1.4516
-17.5 | -0.2642 | 0.18448 | -0.0817 | -1.4321
-17 | -0.2398 | 0.17874 | -0.0858 | -1.3416
-16.5 | -0.229 | 0.16804 | -0.0902 | -1.3628
-16 | -0.2133 | 0.15976 | -0.0944 | -1.3351
-15.5 | -0.1993 | 0.15125 | -0.0986 | -1.3177
-15 | -0.189 | 0.14216 | -0.103 | -1.3295
-14.5 | -0.1745 | 0.13435 | -0.1071 | -1.2988
-14 | -0.1743 | 0.12391 | -0.112 | -1.4067
-13.5 | -0.1688 | 0.11501 | -0.1165 | -1.4677
-12.5 | -0.176 | 0.09524 | -0.1273 | -1.848
-12 | -0.1791 | 0.08613 | -0.1326 | -2.0794
-11.5 | -0.2013 | 0.0749 | -0.1399 | -2.6876
-11 | -0.2349 | 0.06276 | -0.1487 | -3.7428
-10.5 | -0.2634 | 0.0512 | -0.1572 | -5.1445
-10 | -0.2856 | 0.03921 | -0.1672 | -7.2839
-9.5 | -0.3158 | 0.02864 | -0.1779 | -11.0265
-9 | -0.3303 | 0.02093 | -0.1853 | -15.7812
-8.5 | -0.3314 | 0.01418 | -0.1848 | -23.3709
-8 | -0.2771 | 0.01227 | -0.1818 | -22.5835
-7.5 | -0.2264 | 0.01091 | -0.1774 | -20.7516
-7 | -0.1709 | 0.01012 | -0.1735 | -16.8874
-6.5 | -0.1192 | 0.00933 | -0.169 | -12.776
-6 | -0.0682 | 0.00868 | -0.1644 | -7.8571
-5.5 | -0.0181 | 0.00813 | -0.1598 | -2.2263
-5 | 0.0324 | 0.00768 | -0.1554 | 4.2188
-4.5 | 0.0829 | 0.00737 | -0.151 | 11.2483
-4 | 0.1311 | 0.00714 | -0.1464 | 18.3613
-3.5 | 0.1802 | 0.00692 | -0.142 | 26.0405
-3 | 0.2287 | 0.00673 | -0.1378 | 33.9822
-2.5 | 0.2772 | 0.00658 | -0.1336 | 42.1277
-2 | 0.3255 | 0.00641 | -0.1296 | 50.78
-1.5 | 0.3717 | 0.00622 | -0.1252 | 59.7588
-1 | 0.415 | 0.00593 | -0.1205 | 69.9831
-0.5 | 0.4725 | 0.00579 | -0.1189 | 81.6062
0 | 0.5364 | 0.00588 | -0.1186 | 91.2245
0.5 | 0.6069 | 0.00598 | -0.1197 | 101.4883
1 | 0.6799 | 0.00613 | -0.1214 | 110.9135
1.5 | 0.7529 | 0.00633 | -0.1231 | 118.9415
2 | 0.8275 | 0.00657 | -0.1251 | 125.9513
2.5 | 0.9071 | 0.00682 | -0.1281 | 133.0059
3 | 0.9839 | 0.00712 | -0.1305 | 138.1882
3.5 | 1.0526 | 0.00745 | -0.1309 | 141.2886
4 | 1.116 | 0.00788 | -0.1303 | 141.6244
4.5 | 1.1773 | 0.00835 | -0.129 | 140.994
5 | 1.2336 | 0.00897 | -0.1268 | 137.5251
5.5 | 1.2734 | 0.01017 | -0.122 | 125.2114
6.5 | 1.3376 | 0.01338 | -0.1105 | 99.9701
7 | 1.3621 | 0.01549 | -0.1041 | 87.9342
7.5 | 1.3712 | 0.01849 | -0.0964 | 74.159
8 | 1.3908 | 0.02133 | -0.0904 | 65.2039
8.5 | 1.4065 | 0.0247 | -0.0848 | 56.9433
9 | 1.4367 | 0.02803 | -0.0815 | 51.2558
9.5 | 1.4635 | 0.03194 | -0.0785 | 45.8203
10 | 1.4822 | 0.03584 | -0.074 | 41.356
10.5 | 1.4993 | 0.04002 | -0.0698 | 37.4638
11 | 1.5155 | 0.04451 | -0.0659 | 34.0485
11.5 | 1.5295 | 0.04936 | -0.0623 | 30.9866
12 | 1.5394 | 0.05477 | -0.0589 | 28.1066
12.5 | 1.5432 | 0.06092 | -0.0558 | 25.3316
13 | 1.5386 | 0.06814 | -0.0533 | 22.58
13.5 | 1.5256 | 0.07643 | -0.0516 | 19.9607
14 | 1.5046 | 0.08591 | -0.0509 | 17.5137
14.5 | 1.4785 | 0.0963 | -0.0514 | 15.3531
15 | 1.4512 | 0.10729 | -0.0531 | 13.526
15.5 | 1.4233 | 0.11889 | -0.0562 | 11.9716
16 | 1.3942 | 0.13124 | -0.0609 | 10.6233
16.5 | 1.3645 | 0.14432 | -0.0672 | 9.4547
17 | 1.3373 | 0.15781 | -0.0747 | 8.4741
17.5 | 1.3119 | 0.17164 | -0.0833 | 7.6433

## 65. Re 4M Mach 0.00 (1)
BIGFOIL.COM POLAR EXPORT
NACA63A715
NACA63A715 |  |  |  | Cl Max: | 1.741 | at alpha= | 11.5 | deg
JavaFoil+Calcfoil stall+Eppler ext transition |  |  |  | L/D Max: | 154.462 | at alpha= | 5 | deg
Re: | 4000000 |  |  | Cd Min: | 0.00586 | at alpha= | -2.5 | deg
Mach: | 0 |  |  | Cl=0 at alpha= | -5.625 | deg
|  |  |  | @ Cl=0.1, Cd= | 0.0070949
|  |  |  | @ Cl=0.4, Cd= | 0.0058677
|  |  |  | @ Cl=0.6, Cd= | 0.0060413
alpha (deg) | Cl | Cd | Cm | Cl/Cd
-20 | -0.518 | 0.16573 | -0.055 | -3.127
-19.5 | -0.531 | 0.16 | -0.056 | -3.319
-19 | -0.543 | 0.1521 | -0.056 | -3.572
-18.5 | -0.555 | 0.1435 | -0.057 | -3.866
-18 | -0.564 | 0.13875 | -0.057 | -4.067
-17.5 | -0.574 | 0.13063 | -0.059 | -4.393
-17 | -0.581 | 0.1236 | -0.06 | -4.702
-16.5 | -0.587 | 0.11678 | -0.061 | -5.025
-16 | -0.591 | 0.10999 | -0.063 | -5.369
-15.5 | -0.592 | 0.10375 | -0.064 | -5.705
-15 | -0.591 | 0.09729 | -0.066 | -6.072
-14.5 | -0.587 | 0.09089 | -0.068 | -6.457
-14 | -0.58 | 0.08449 | -0.07 | -6.867
-13.5 | -0.568 | 0.08137 | -0.07 | -6.982
-13 | -0.556 | 0.07466 | -0.074 | -7.443
-12.5 | -0.551 | 0.0582 | -0.086 | -9.466
-12 | -0.56 | 0.03284 | -0.102 | -17.055
-11.5 | -0.551 | 0.02174 | -0.109 | -25.321
-11 | -0.529 | 0.01646 | -0.112 | -32.128
-10.5 | -0.523 | 0.00943 | -0.122 | -55.482
-10 | -0.481 | 0.0089 | -0.123 | -54
-9.5 | -0.434 | 0.00862 | -0.123 | -50.407
-9 | -0.385 | 0.00835 | -0.124 | -46.139
-8.5 | -0.333 | 0.00811 | -0.125 | -41.053
-8 | -0.279 | 0.00794 | -0.126 | -35.107
-7.5 | -0.222 | 0.00777 | -0.127 | -28.64
-7 | -0.164 | 0.00761 | -0.128 | -21.577
-6.5 | -0.105 | 0.00747 | -0.128 | -14.064
-6 | -0.045 | 0.00731 | -0.129 | -6.194
-5.5 | 0.015 | 0.00721 | -0.13 | 2.103
-5 | 0.076 | 0.00715 | -0.131 | 10.637
-4.5 | 0.137 | 0.00701 | -0.132 | 19.578
-4 | 0.199 | 0.00688 | -0.132 | 28.882
-3.5 | 0.26 | 0.00657 | -0.133 | 39.626
-3 | 0.322 | 0.00608 | -0.134 | 52.924
-2.5 | 0.384 | 0.00586 | -0.135 | 65.559
-2 | 0.446 | 0.00589 | -0.136 | 75.735
-1.5 | 0.507 | 0.00596 | -0.136 | 85.118
-1 | 0.568 | 0.006 | -0.137 | 94.801
-0.5 | 0.63 | 0.00608 | -0.138 | 103.559
0 | 0.691 | 0.00618 | -0.139 | 111.784
0.5 | 0.752 | 0.00629 | -0.14 | 119.568
1 | 0.813 | 0.00643 | -0.14 | 126.503
1.5 | 0.874 | 0.00656 | -0.141 | 133.208
2 | 0.931 | 0.00671 | -0.142 | 138.85
2.5 | 0.992 | 0.00691 | -0.143 | 143.432
3 | 1.052 | 0.00715 | -0.143 | 147.139
3.5 | 1.112 | 0.0074 | -0.144 | 150.212
4 | 1.171 | 0.00768 | -0.145 | 152.557
4.5 | 1.23 | 0.00799 | -0.145 | 153.892
5 | 1.288 | 0.00834 | -0.146 | 154.462
5.5 | 1.344 | 0.0088 | -0.147 | 152.673
6 | 1.393 | 0.00984 | -0.147 | 141.556
6.5 | 1.439 | 0.01079 | -0.147 | 133.413
7 | 1.485 | 0.01234 | -0.147 | 120.388
7.5 | 1.53 | 0.01358 | -0.148 | 112.662
8 | 1.571 | 0.01496 | -0.148 | 105.029
8.5 | 1.608 | 0.01649 | -0.148 | 97.52
9 | 1.642 | 0.01724 | -0.149 | 95.234
9.5 | 1.672 | 0.01799 | -0.149 | 92.955
10 | 1.698 | 0.01879 | -0.15 | 90.376
10.5 | 1.718 | 0.01974 | -0.15 | 87.015
11 | 1.733 | 0.02067 | -0.15 | 83.849
11.5 | 1.741 | 0.02163 | -0.151 | 80.501
12 | 1.739 | 0.02278 | -0.151 | 76.342
12.5 | 1.731 | 0.02412 | -0.151 | 71.767
13 | 1.717 | 0.02535 | -0.151 | 67.736
13.5 | 1.698 | 0.02639 | -0.152 | 64.363
14 | 1.674 | 0.02797 | -0.152 | 59.841
14.5 | 1.644 | 0.02979 | -0.152 | 55.189
15 | 1.61 | 0.03134 | -0.152 | 51.371
15.5 | 1.571 | 0.03305 | -0.152 | 47.544
16 | 1.528 | 0.0356 | -0.152 | 42.934
16.5 | 1.479 | 0.03859 | -0.152 | 38.314

## 66. Re 4M Mach 0.00 (2)
BIGFOIL.COM POLAR EXPORT
NACA63A715
NACA63A715 |  |  |  | Cl Max: | 1.766 | at alpha= | 20 | deg
XFOIL ncrit=9 |  |  |  | L/D Max: | 164.645 | at alpha= | 4 | deg
Re: | 4000000 |  |  | Cd Min: | 0.17033 | at alpha= | -20 | deg
Mach: | 0 |  |  | Cl=0 at alpha= | -5.5383 | deg
|  |  |  | @ Cl=0.1, Cd= | 0.0062986
|  |  |  | @ Cl=0.4, Cd= | 0.0050175
|  |  |  | @ Cl=0.6, Cd= | 0.0049136
alpha (deg) | Cl | Cd | Cm | Cl/Cd
-20 | -0.5141 | 0.17033 | -0.0484 | -3.0183
-19.5 | -0.9514 | 0.07762 | -0.0984 | -12.2572
-19 | -1.057 | 0.05135 | -0.1197 | -20.5842
-18.5 | -1.0844 | 0.04099 | -0.1272 | -26.4552
-18 | -1.085 | 0.03521 | -0.131 | -30.8151
-17.5 | -1.0938 | 0.02898 | -0.1346 | -37.7433
-17 | -1.0824 | 0.02503 | -0.1368 | -43.2441
-16.5 | -1.0633 | 0.02192 | -0.1386 | -48.5082
-16 | -1.0425 | 0.01924 | -0.1399 | -54.184
-15.5 | -1.0135 | 0.01784 | -0.1385 | -56.8105
-15 | -0.9782 | 0.01654 | -0.1373 | -59.1415
-14.5 | -0.9376 | 0.01524 | -0.1367 | -61.5223
-14 | -0.8943 | 0.01402 | -0.1363 | -63.7874
-13.5 | -0.8453 | 0.01301 | -0.1366 | -64.9731
-13 | -0.7973 | 0.01212 | -0.1364 | -65.7838
-12.5 | -0.7485 | 0.01122 | -0.1362 | -66.7112
-12 | -0.6949 | 0.01065 | -0.1366 | -65.2488
-11.5 | -0.6355 | 0.01028 | -0.1381 | -61.8191
-11 | -0.5792 | 0.00994 | -0.1388 | -58.2696
-10.5 | -0.5245 | 0.00935 | -0.1393 | -56.0963
-10 | -0.4646 | 0.00896 | -0.1407 | -51.8527
-9.5 | -0.4087 | 0.00863 | -0.1412 | -47.3581
-9 | -0.3544 | 0.00831 | -0.1413 | -42.6474
-8.5 | -0.3005 | 0.00803 | -0.1412 | -37.4222
-8 | -0.2489 | 0.0077 | -0.1407 | -32.3247
-7.5 | -0.1981 | 0.00737 | -0.1399 | -26.8792
-7 | -0.1472 | 0.00716 | -0.1391 | -20.5587
-6.5 | -0.0963 | 0.00697 | -0.1382 | -13.8164
-6 | -0.0458 | 0.0068 | -0.1373 | -6.7353
-5.5 | 0.0038 | 0.00661 | -0.1361 | 0.57489
-5 | 0.053 | 0.00646 | -0.1348 | 8.2043
-4.5 | 0.1025 | 0.00629 | -0.1335 | 16.2957
-4 | 0.1513 | 0.00611 | -0.1321 | 24.7627
-3.5 | 0.1996 | 0.00598 | -0.1306 | 33.3779
-3 | 0.2465 | 0.00584 | -0.1288 | 42.2089
-2 | 0.3351 | 0.00547 | -0.124 | 61.2614
-1.5 | 0.3732 | 0.00523 | -0.1203 | 71.3576
-1 | 0.4123 | 0.00492 | -0.1168 | 83.8008
-0.5 | 0.4587 | 0.00481 | -0.1149 | 95.3638
0 | 0.5095 | 0.00482 | -0.114 | 105.7054
0.5 | 0.563 | 0.00486 | -0.1137 | 115.8436
1 | 0.6182 | 0.00494 | -0.1138 | 125.1417
1.5 | 0.6747 | 0.00507 | -0.1142 | 133.0769
2 | 0.7343 | 0.0052 | -0.1154 | 141.2115
2.5 | 0.7952 | 0.00537 | -0.1169 | 148.0819
3 | 0.8578 | 0.00558 | -0.1188 | 153.7276
3.5 | 0.9244 | 0.0058 | -0.1217 | 159.3793
4 | 0.9961 | 0.00605 | -0.1259 | 164.6446
4.5 | 1.0531 | 0.00642 | -0.1268 | 164.0343
5 | 1.1047 | 0.00684 | -0.1265 | 161.5058
5.5 | 1.1421 | 0.00772 | -0.1235 | 147.9404
6 | 1.179 | 0.00857 | -0.1205 | 137.5729
6.5 | 1.2165 | 0.00938 | -0.1177 | 129.6908
7 | 1.2482 | 0.01043 | -0.114 | 119.674
7.5 | 1.2813 | 0.01143 | -0.1106 | 112.0997
8 | 1.3131 | 0.01251 | -0.1073 | 104.964
8.5 | 1.3438 | 0.01367 | -0.1039 | 98.3029
9 | 1.3692 | 0.01449 | -0.0992 | 94.4928
9.5 | 1.4282 | 0.0157 | -0.1021 | 90.9682
10 | 1.4578 | 0.01696 | -0.0988 | 85.9552
10.5 | 1.4872 | 0.01827 | -0.0957 | 81.4012
11 | 1.5149 | 0.01971 | -0.0924 | 76.8595
11.5 | 1.5416 | 0.02127 | -0.0893 | 72.4777
12 | 1.5664 | 0.02299 | -0.0861 | 68.134
12.5 | 1.5906 | 0.02484 | -0.083 | 64.0338
13 | 1.6143 | 0.02683 | -0.0802 | 60.1677
13.5 | 1.6376 | 0.02892 | -0.0775 | 56.6252
14 | 1.6561 | 0.0315 | -0.0747 | 52.5746
14.5 | 1.6766 | 0.03401 | -0.0723 | 49.2973
15 | 1.6953 | 0.03676 | -0.07 | 46.1181
15.5 | 1.7103 | 0.03994 | -0.0677 | 42.8217
16 | 1.7225 | 0.04347 | -0.0655 | 39.625
16.5 | 1.7369 | 0.04692 | -0.0637 | 37.0183
17 | 1.7477 | 0.05084 | -0.062 | 34.3765
17.5 | 1.756 | 0.05509 | -0.0605 | 31.8751
18 | 1.7607 | 0.05986 | -0.0592 | 29.4136
18.5 | 1.7649 | 0.06482 | -0.0582 | 27.2277
19 | 1.7647 | 0.07038 | -0.0574 | 25.0739
19.5 | 1.7633 | 0.07626 | -0.057 | 23.1222
20 | 1.766 | 0.08173 | -0.0569 | 21.6077

## 67. Re 4M Mach 0.10 (1)
BIGFOIL.COM POLAR EXPORT
NACA63A715
NACA63A715 |  |  |  | Cl Max: | 1.737 | at alpha= | 11.5 | deg
JavaFoil+Calcfoil stall+Eppler ext transition |  |  |  | L/D Max: | 153.952 | at alpha= | 5 | deg
Re: | 4000000 |  |  | Cd Min: | 0.00588 | at alpha= | -2.5 | deg
Mach: | 0.1 |  |  | Cl=0 at alpha= | -5.625 | deg
|  |  |  | @ Cl=0.1, Cd= | 0.0071019
|  |  |  | @ Cl=0.4, Cd= | 0.0058845
|  |  |  | @ Cl=0.6, Cd= | 0.0060521
alpha (deg) | Cl | Cd | Cm | Cl/Cd
-20 | -0.472 | 0.17125 | -0.055 | -2.756
-19.5 | -0.487 | 0.16221 | -0.055 | -3.004
-19 | -0.502 | 0.15371 | -0.056 | -3.268
-18.5 | -0.517 | 0.14889 | -0.056 | -3.469
-18 | -0.53 | 0.14055 | -0.057 | -3.769
-17.5 | -0.542 | 0.13306 | -0.058 | -4.07
-17 | -0.552 | 0.12631 | -0.059 | -4.371
-16.5 | -0.56 | 0.12157 | -0.059 | -4.608
-16 | -0.568 | 0.11233 | -0.062 | -5.052
-15.5 | -0.572 | 0.10585 | -0.063 | -5.4
-15 | -0.573 | 0.09926 | -0.065 | -5.774
-14.5 | -0.57 | 0.09562 | -0.064 | -5.964
-14 | -0.568 | 0.08658 | -0.069 | -6.556
-13.5 | -0.558 | 0.08326 | -0.069 | -6.7
-13 | -0.547 | 0.07676 | -0.072 | -7.126
-12.5 | -0.54 | 0.06325 | -0.082 | -8.54
-12 | -0.54 | 0.04383 | -0.095 | -12.314
-11.5 | -0.542 | 0.02475 | -0.107 | -21.903
-11 | -0.525 | 0.01757 | -0.112 | -29.863
-10.5 | -0.523 | 0.00954 | -0.122 | -54.79
-10 | -0.481 | 0.00899 | -0.123 | -53.44
-9.5 | -0.435 | 0.00868 | -0.124 | -50.108
-9 | -0.386 | 0.0084 | -0.125 | -45.937
-8.5 | -0.334 | 0.00813 | -0.126 | -41.094
-8 | -0.28 | 0.00799 | -0.127 | -35.006
-7.5 | -0.223 | 0.00778 | -0.127 | -28.714
-7 | -0.165 | 0.00763 | -0.128 | -21.603
-6.5 | -0.106 | 0.00748 | -0.129 | -14.111
-6 | -0.045 | 0.00735 | -0.13 | -6.182
-5.5 | 0.015 | 0.00724 | -0.131 | 2.103
-5 | 0.076 | 0.00716 | -0.131 | 10.675
-4.5 | 0.138 | 0.00701 | -0.132 | 19.661
-4 | 0.2 | 0.00689 | -0.133 | 28.972
-3.5 | 0.262 | 0.00658 | -0.134 | 39.748
-3 | 0.324 | 0.00611 | -0.135 | 52.921
-2.5 | 0.386 | 0.00588 | -0.136 | 65.733
-2 | 0.448 | 0.0059 | -0.136 | 75.979
-1.5 | 0.51 | 0.00597 | -0.137 | 85.423
-1 | 0.571 | 0.00601 | -0.138 | 95.113
-0.5 | 0.633 | 0.0061 | -0.139 | 103.76
0 | 0.694 | 0.00619 | -0.139 | 112.125
0.5 | 0.756 | 0.0063 | -0.14 | 119.948
1 | 0.817 | 0.00645 | -0.141 | 126.746
1.5 | 0.879 | 0.00658 | -0.142 | 133.435
2 | 0.936 | 0.00672 | -0.142 | 139.2
2.5 | 0.997 | 0.00696 | -0.143 | 143.156
3 | 1.057 | 0.00718 | -0.144 | 147.253
3.5 | 1.117 | 0.00746 | -0.145 | 149.808
4 | 1.177 | 0.00772 | -0.145 | 152.445
4.5 | 1.236 | 0.00807 | -0.146 | 153.132
5 | 1.294 | 0.00841 | -0.147 | 153.952
5.5 | 1.351 | 0.00886 | -0.148 | 152.35
6 | 1.398 | 0.00994 | -0.147 | 140.625
6.5 | 1.445 | 0.01092 | -0.148 | 132.299
7 | 1.491 | 0.01247 | -0.148 | 119.608
7.5 | 1.536 | 0.01391 | -0.148 | 110.435
8 | 1.577 | 0.01512 | -0.149 | 104.26
8.5 | 1.613 | 0.01669 | -0.149 | 96.677
9 | 1.647 | 0.01747 | -0.149 | 94.279
9.5 | 1.676 | 0.01826 | -0.15 | 91.775
10 | 1.7 | 0.01904 | -0.15 | 89.264
10.5 | 1.718 | 0.02005 | -0.151 | 85.699
11 | 1.731 | 0.02096 | -0.151 | 82.616
11.5 | 1.737 | 0.022 | -0.151 | 78.937
12 | 1.731 | 0.02332 | -0.152 | 74.2
12.5 | 1.72 | 0.02457 | -0.152 | 69.989
13 | 1.702 | 0.0259 | -0.152 | 65.723
13.5 | 1.678 | 0.02692 | -0.152 | 62.356
14 | 1.649 | 0.02851 | -0.152 | 57.83
14.5 | 1.613 | 0.03035 | -0.153 | 53.166
15 | 1.573 | 0.03213 | -0.153 | 48.966
15.5 | 1.529 | 0.03411 | -0.153 | 44.822
16 | 1.477 | 0.03718 | -0.152 | 39.731
16.5 | 1.422 | 0.04026 | -0.152 | 35.32

## 68. Re 4M Mach 0.10 (2)
BIGFOIL.COM POLAR EXPORT
NACA63A715
NACA63A715 |  |  |  | Cl Max: | 1.7562 | at alpha= | 19 | deg
XFOIL ncrit=9 |  |  |  | L/D Max: | 164.737 | at alpha= | 4 | deg
Re: | 4000000 |  |  | Cd Min: | 0.17566 | at alpha= | -20 | deg
Mach: | 0.1 |  |  | Cl=0 at alpha= | -5.532 | deg
|  |  |  | @ Cl=0.1, Cd= | 0.0063169
|  |  |  | @ Cl=0.4, Cd= | 0.0050362
|  |  |  | @ Cl=0.6, Cd= | 0.0049406
alpha (deg) | Cl | Cd | Cm | Cl/Cd
-20 | -0.4942 | 0.17566 | -0.0475 | -2.8134
-19.5 | -0.504 | 0.16244 | -0.0541 | -3.1027
-19 | -0.5351 | 0.14419 | -0.0648 | -3.7111
-18.5 | -1.0163 | 0.05166 | -0.1222 | -19.6729
-18 | -1.0278 | 0.04348 | -0.1283 | -23.6385
-17.5 | -1.0639 | 0.03367 | -0.1347 | -31.5979
-17 | -1.06 | 0.02869 | -0.1376 | -36.9467
-16.5 | -1.0508 | 0.02446 | -0.1399 | -42.9599
-16 | -1.033 | 0.02108 | -0.1419 | -49.0038
-15.5 | -1.0098 | 0.0188 | -0.1422 | -53.7128
-15 | -0.9812 | 0.01732 | -0.1402 | -56.6513
-14.5 | -0.9397 | 0.01608 | -0.1396 | -58.4391
-14 | -0.8983 | 0.01466 | -0.1389 | -61.2756
-13.5 | -0.8507 | 0.01348 | -0.1389 | -63.1083
-13 | -0.8023 | 0.01257 | -0.1385 | -63.8266
-12.5 | -0.7535 | 0.01159 | -0.1382 | -65.0129
-12 | -0.701 | 0.01083 | -0.1384 | -64.7276
-11.5 | -0.6414 | 0.01039 | -0.1397 | -61.7324
-11 | -0.5852 | 0.01002 | -0.1401 | -58.4032
-10.5 | -0.5296 | 0.00948 | -0.1405 | -55.865
-10 | -0.469 | 0.00906 | -0.1419 | -51.766
-9.5 | -0.4124 | 0.0087 | -0.1424 | -47.4023
-9 | -0.3575 | 0.00837 | -0.1424 | -42.7121
-8.5 | -0.3032 | 0.00809 | -0.1423 | -37.4784
-8 | -0.2507 | 0.00777 | -0.1417 | -32.2651
-7.5 | -0.1999 | 0.00742 | -0.1408 | -26.9407
-7 | -0.1487 | 0.00719 | -0.14 | -20.6815
-6.5 | -0.0976 | 0.007 | -0.1391 | -13.9429
-6 | -0.0468 | 0.00683 | -0.138 | -6.8521
-5.5 | 0.0032 | 0.00664 | -0.1368 | 0.48193
-5 | 0.0526 | 0.00648 | -0.1355 | 8.1173
-4.5 | 0.102 | 0.00631 | -0.1341 | 16.1648
-4 | 0.1511 | 0.00614 | -0.1327 | 24.6091
-3.5 | 0.1998 | 0.006 | -0.1311 | 33.3
-3 | 0.2468 | 0.00586 | -0.1293 | 42.116
-2.5 | 0.292 | 0.00569 | -0.127 | 51.3181
-2 | 0.3344 | 0.0055 | -0.1241 | 60.8
-1.5 | 0.3729 | 0.00524 | -0.1203 | 71.1641
-1 | 0.4128 | 0.00494 | -0.117 | 83.5628
-0.5 | 0.4596 | 0.00482 | -0.1152 | 95.3527
0 | 0.5104 | 0.00485 | -0.1141 | 105.2371
0.5 | 0.5645 | 0.00489 | -0.1139 | 115.4397
1 | 0.6206 | 0.00497 | -0.1141 | 124.8692
1.5 | 0.6775 | 0.00509 | -0.1145 | 133.1041
2 | 0.7378 | 0.00523 | -0.1158 | 141.0707
2.5 | 0.7993 | 0.0054 | -0.1173 | 148.0185
3 | 0.8625 | 0.0056 | -0.1193 | 154.0179
3.5 | 0.9313 | 0.00584 | -0.1227 | 159.4692
4 | 1.0016 | 0.00608 | -0.1264 | 164.7368
4.5 | 1.0584 | 0.00645 | -0.1271 | 164.093
5 | 1.11 | 0.00687 | -0.1267 | 161.5721
5.5 | 1.1468 | 0.00777 | -0.1235 | 147.5933
6 | 1.1833 | 0.00865 | -0.1204 | 136.7977
6.5 | 1.2206 | 0.00948 | -0.1174 | 128.7553
7 | 1.2519 | 0.01055 | -0.1136 | 118.6635
7.5 | 1.2849 | 0.01158 | -0.1102 | 110.9585
8 | 1.3164 | 0.01269 | -0.1067 | 103.7352
8.5 | 1.3469 | 0.0139 | -0.1032 | 96.8993
9.5 | 1.4304 | 0.01605 | -0.1011 | 89.1215
10 | 1.4598 | 0.01735 | -0.0977 | 84.1383
10.5 | 1.489 | 0.01872 | -0.0945 | 79.5406
11 | 1.5165 | 0.02023 | -0.0912 | 74.9629
11.5 | 1.5435 | 0.02184 | -0.088 | 70.6731
12 | 1.5681 | 0.02364 | -0.0848 | 66.3325
12.5 | 1.5914 | 0.02565 | -0.0816 | 62.0429
13 | 1.6152 | 0.0277 | -0.0788 | 58.3105
13.5 | 1.6375 | 0.02998 | -0.076 | 54.6197
14 | 1.6555 | 0.03271 | -0.0732 | 50.6114
14.5 | 1.6763 | 0.03529 | -0.0708 | 47.5007
15 | 1.6944 | 0.03821 | -0.0685 | 44.3444
15.5 | 1.707 | 0.04173 | -0.0661 | 40.9058
16 | 1.7201 | 0.0453 | -0.064 | 37.9713
16.5 | 1.7337 | 0.04898 | -0.0622 | 35.3961
17 | 1.7436 | 0.05309 | -0.0606 | 32.8423
17.5 | 1.7498 | 0.05772 | -0.0591 | 30.3153
18 | 1.7512 | 0.06301 | -0.0578 | 27.7924
18.5 | 1.7523 | 0.06844 | -0.0569 | 25.6034
19 | 1.7562 | 0.07374 | -0.0564 | 23.8161
19.5 | 1.7534 | 0.07994 | -0.0561 | 21.934
20 | 1.754 | 0.08578 | -0.0562 | 20.4477

## 69. Re 4M Mach 0.25 (1)
BIGFOIL.COM POLAR EXPORT
NACA63A715
NACA63A715 |  |  |  | Cl Max: | 1.708 | at alpha= | 10.5 | deg
JavaFoil+Calcfoil stall+Eppler ext transition |  |  |  | L/D Max: | 157.418 | at alpha= | 5.5 | deg
Re: | 4000000 |  |  | Cd Min: | 0.00596 | at alpha= | -2.5 | deg
Mach: | 0.25 |  |  | Cl=0 at alpha= | -5.627 | deg
|  |  |  | @ Cl=0.1, Cd= | 0.0072019
|  |  |  | @ Cl=0.4, Cd= | 0.0059614
|  |  |  | @ Cl=0.6, Cd= | 0.0061227
alpha (deg) | Cl | Cd | Cm | Cl/Cd
-18 | -0.173 | 0.15724 | -0.054 | -1.103
-17.5 | -0.234 | 0.14814 | -0.055 | -1.577
-17 | -0.282 | 0.14411 | -0.055 | -1.955
-16.5 | -0.324 | 0.13449 | -0.055 | -2.408
-16 | -0.361 | 0.12595 | -0.056 | -2.869
-15.5 | -0.394 | 0.11725 | -0.058 | -3.365
-15 | -0.422 | 0.11249 | -0.058 | -3.754
-14.5 | -0.446 | 0.10413 | -0.061 | -4.28
-14 | -0.463 | 0.09997 | -0.061 | -4.631
-13.5 | -0.475 | 0.09234 | -0.063 | -5.144
-13 | -0.481 | 0.08558 | -0.065 | -5.621
-12.5 | -0.481 | 0.07963 | -0.068 | -6.039
-12 | -0.476 | 0.07158 | -0.073 | -6.654
-11.5 | -0.466 | 0.06466 | -0.078 | -7.203
-11 | -0.457 | 0.05164 | -0.09 | -8.844
-10.5 | -0.47 | 0.02219 | -0.112 | -21.191
-10 | -0.45 | 0.01538 | -0.118 | -29.245
-9.5 | -0.436 | 0.00905 | -0.127 | -48.178
-9 | -0.389 | 0.00867 | -0.128 | -44.903
-8.5 | -0.339 | 0.00843 | -0.129 | -40.221
-8 | -0.285 | 0.00819 | -0.13 | -34.779
-7.5 | -0.228 | 0.00796 | -0.131 | -28.664
-7 | -0.169 | 0.00781 | -0.132 | -21.605
-6.5 | -0.108 | 0.00762 | -0.133 | -14.183
-6 | -0.047 | 0.00745 | -0.133 | -6.252
-5.5 | 0.016 | 0.00738 | -0.134 | 2.117
-5 | 0.078 | 0.00725 | -0.135 | 10.814
-4.5 | 0.142 | 0.00711 | -0.136 | 19.916
-4 | 0.205 | 0.00699 | -0.137 | 29.351
-3.5 | 0.269 | 0.00672 | -0.138 | 39.967
-3 | 0.332 | 0.00625 | -0.138 | 53.141
-2.5 | 0.397 | 0.00596 | -0.139 | 66.587
-2 | 0.46 | 0.00599 | -0.14 | 76.792
-1.5 | 0.524 | 0.00603 | -0.141 | 86.806
-1 | 0.587 | 0.0061 | -0.142 | 96.165
-0.5 | 0.65 | 0.00621 | -0.143 | 104.72
0 | 0.714 | 0.0063 | -0.143 | 113.291
0.5 | 0.777 | 0.00643 | -0.144 | 120.807
1 | 0.84 | 0.00658 | -0.145 | 127.624
1.5 | 0.903 | 0.00673 | -0.146 | 134.203
2 | 0.961 | 0.00688 | -0.146 | 139.766
2.5 | 1.024 | 0.00713 | -0.147 | 143.486
3 | 1.086 | 0.00738 | -0.148 | 147.18
3.5 | 1.148 | 0.00771 | -0.149 | 148.909
4 | 1.209 | 0.00799 | -0.149 | 151.39
4.5 | 1.269 | 0.00839 | -0.15 | 151.368
5 | 1.329 | 0.0088 | -0.151 | 150.925
5.5 | 1.382 | 0.00878 | -0.151 | 157.418
6 | 1.429 | 0.01052 | -0.151 | 135.803
6.5 | 1.478 | 0.01171 | -0.151 | 126.216
7 | 1.524 | 0.01334 | -0.152 | 114.284
7.5 | 1.568 | 0.01504 | -0.152 | 104.249
8 | 1.606 | 0.01611 | -0.152 | 99.686
8.5 | 1.639 | 0.01777 | -0.153 | 92.242
9 | 1.667 | 0.01859 | -0.153 | 89.689
9.5 | 1.688 | 0.01959 | -0.154 | 86.143
10 | 1.702 | 0.02062 | -0.154 | 82.538
10.5 | 1.708 | 0.02168 | -0.154 | 78.765
11 | 1.704 | 0.02305 | -0.155 | 73.919
11.5 | 1.689 | 0.02433 | -0.155 | 69.432
12 | 1.66 | 0.0259 | -0.155 | 64.1
12.5 | 1.619 | 0.02756 | -0.155 | 58.746
13 | 1.567 | 0.02916 | -0.156 | 53.747
13.5 | 1.504 | 0.0312 | -0.156 | 48.222
14 | 1.43 | 0.03342 | -0.156 | 42.804
14.5 | 1.345 | 0.03652 | -0.155 | 36.832
15 | 1.246 | 0.04076 | -0.154 | 30.584
15.5 | 1.141 | 0.04607 | -0.153 | 24.768

## 70. Re 4M Mach 0.25 (2)
BIGFOIL.COM POLAR EXPORT
NACA63A715
NACA63A715 |  |  |  | Cl Max: | 1.7097 | at alpha= | 17 | deg
XFOIL ncrit=9 |  |  |  | L/D Max: | 164.896 | at alpha= | 4 | deg
Re: | 4000000 |  |  | Cd Min: | 0.16073 | at alpha= | -18.5 | deg
Mach: | 0.25 |  |  | Cl=0 at alpha= | -5.495 | deg
|  |  |  | @ Cl=0.1, Cd= | 0.0064316
|  |  |  | @ Cl=0.4, Cd= | 0.0051712
|  |  |  | @ Cl=0.6, Cd= | 0.0050598
alpha (deg) | Cl | Cd | Cm | Cl/Cd
-18.5 | -0.4148 | 0.16073 | -0.0669 | -2.5807
-17.5 | -0.4443 | 0.13508 | -0.0802 | -3.2892
-17 | -0.4662 | 0.12207 | -0.0872 | -3.8191
-16.5 | -0.7632 | 0.06764 | -0.1212 | -11.2833
-16 | -0.8597 | 0.04674 | -0.1367 | -18.3932
-15.5 | -0.8906 | 0.03661 | -0.1444 | -24.3267
-15 | -0.9056 | 0.02903 | -0.1497 | -31.1953
-14.5 | -0.9036 | 0.02357 | -0.1531 | -38.3369
-14 | -0.8905 | 0.01958 | -0.1552 | -45.4801
-13.5 | -0.8673 | 0.01728 | -0.1526 | -50.191
-13 | -0.8251 | 0.01545 | -0.1514 | -53.4045
-12.5 | -0.7787 | 0.01397 | -0.15 | -55.7409
-12 | -0.7285 | 0.01263 | -0.149 | -57.6801
-11.5 | -0.671 | 0.01155 | -0.1491 | -58.0952
-11 | -0.6178 | 0.01061 | -0.1482 | -58.2281
-10.5 | -0.558 | 0.01011 | -0.1481 | -55.1929
-10 | -0.4931 | 0.00977 | -0.149 | -50.4708
-9.5 | -0.4331 | 0.00918 | -0.1492 | -47.1786
-9 | -0.3749 | 0.00879 | -0.1489 | -42.6507
-8.5 | -0.3178 | 0.00843 | -0.1484 | -37.6987
-8 | -0.262 | 0.00817 | -0.1477 | -32.0685
-7.5 | -0.2101 | 0.00774 | -0.1463 | -27.1447
-7 | -0.1578 | 0.00744 | -0.1449 | -21.2097
-6.5 | -0.1052 | 0.0072 | -0.1436 | -14.6111
-6 | -0.053 | 0.00699 | -0.1422 | -7.5823
-5.5 | -0.0005 | 0.0068 | -0.1409 | -0.073529
-5 | 0.05 | 0.00659 | -0.1392 | 7.5873
-4.5 | 0.1005 | 0.00643 | -0.1375 | 15.6299
-4 | 0.1496 | 0.00626 | -0.1355 | 23.8978
-3.5 | 0.1988 | 0.00611 | -0.1336 | 32.5368
-3 | 0.2476 | 0.00596 | -0.1316 | 41.5436
-2.5 | 0.2912 | 0.00578 | -0.1285 | 50.3806
-2 | 0.3319 | 0.0056 | -0.1248 | 59.2679
-1.5 | 0.3726 | 0.00538 | -0.1211 | 69.2565
-1 | 0.4146 | 0.00506 | -0.1179 | 81.9368
-0.5 | 0.4642 | 0.00493 | -0.1162 | 94.1582
0 | 0.5182 | 0.00494 | -0.1155 | 104.8988
0.5 | 0.574 | 0.00502 | -0.1152 | 114.3426
1 | 0.6328 | 0.00511 | -0.1156 | 123.8356
1.5 | 0.6939 | 0.00524 | -0.1166 | 132.4237
2.5 | 0.8221 | 0.00557 | -0.1199 | 147.5943
3 | 0.8899 | 0.00577 | -0.1224 | 154.2288
3.5 | 0.9654 | 0.00602 | -0.1268 | 160.3654
4 | 1.0306 | 0.00625 | -0.1287 | 164.896
4.5 | 1.0861 | 0.00663 | -0.1286 | 163.816
5 | 1.1376 | 0.00707 | -0.1276 | 160.9052
5.5 | 1.1719 | 0.00808 | -0.1235 | 145.0371
6 | 1.2058 | 0.00911 | -0.1195 | 132.36
6.5 | 1.2418 | 0.01007 | -0.1159 | 123.3168
7 | 1.2731 | 0.01125 | -0.1117 | 113.1644
7.5 | 1.3041 | 0.01248 | -0.1076 | 104.4952
8 | 1.3347 | 0.01378 | -0.1036 | 96.8578
8.5 | 1.3625 | 0.01529 | -0.0994 | 89.1105
9 | 1.4017 | 0.01643 | -0.0975 | 85.3135
9.5 | 1.4431 | 0.01806 | -0.0962 | 79.9059
10 | 1.4727 | 0.01961 | -0.0925 | 75.0994
10.5 | 1.4978 | 0.02151 | -0.0885 | 69.6327
11 | 1.5242 | 0.02343 | -0.0849 | 65.0534
11.5 | 1.5494 | 0.02555 | -0.0814 | 60.6419
12 | 1.573 | 0.02789 | -0.078 | 56.4001
12.5 | 1.5966 | 0.03037 | -0.0749 | 52.5716
13 | 1.617 | 0.03323 | -0.0718 | 48.6608
13.5 | 1.6359 | 0.03631 | -0.0688 | 45.0537
14 | 1.6547 | 0.03954 | -0.0661 | 41.8488
14.5 | 1.6692 | 0.04326 | -0.0635 | 38.5853
15 | 1.6803 | 0.04741 | -0.061 | 35.4419
15.5 | 1.6928 | 0.0516 | -0.0589 | 32.8062
16 | 1.7005 | 0.05638 | -0.057 | 30.1614
16.5 | 1.7077 | 0.06136 | -0.0555 | 27.8308
17 | 1.7097 | 0.06708 | -0.0542 | 25.4875
17.5 | 1.705 | 0.07364 | -0.0532 | 23.1532
18 | 1.7008 | 0.08043 | -0.0527 | 21.1463
18.5 | 1.6998 | 0.08691 | -0.0527 | 19.5582
19 | 1.6922 | 0.09442 | -0.0531 | 17.9221
19.5 | 1.681 | 0.10255 | -0.0542 | 16.392
20 | 1.67 | 0.11078 | -0.0558 | 15.0749

## 71. Re 4M Mach 0.50 (1)
BIGFOIL.COM POLAR EXPORT
NACA63A715
NACA63A715 |  |  |  | Cl Max: | 1.665 | at alpha= | 7.5 | deg
JavaFoil+Calcfoil stall+Eppler ext transition |  |  |  | L/D Max: | 154.234 | at alpha= | 3 | deg
Re: | 4000000 |  |  | Cd Min: | 0.00637 | at alpha= | -2.5 | deg
Mach: | 0.5 |  |  | Cl=0 at alpha= | -5.625 | deg
|  |  |  | @ Cl=0.1, Cd= | 0.0077321
|  |  |  | @ Cl=0.4, Cd= | 0.0067377
|  |  |  | @ Cl=0.6, Cd= | 0.006494
alpha (deg) | Cl | Cd | Cm | Cl/Cd
-20 | -0.812 | 0.16248 | -0.07 | -5
-19.5 | -0.785 | 0.15812 | -0.07 | -4.962
-19 | -0.758 | 0.15426 | -0.072 | -4.915
-18.5 | -0.729 | 0.15043 | -0.07 | -4.843
-18 | -0.7 | 0.14386 | -0.069 | -4.864
-17.5 | -0.672 | 0.14094 | -0.069 | -4.765
-17 | -0.644 | 0.13672 | -0.069 | -4.709
-16.5 | -0.616 | 0.12939 | -0.07 | -4.761
-16 | -0.588 | 0.12542 | -0.07 | -4.689
-15.5 | -0.559 | 0.11857 | -0.068 | -4.712
-15 | -0.531 | 0.11685 | -0.068 | -4.541
-14.5 | -0.503 | 0.11255 | -0.068 | -4.465
-14 | -0.474 | 0.10922 | -0.069 | -4.344
-13.5 | -0.446 | 0.10558 | -0.069 | -4.227
-13 | -0.417 | 0.09826 | -0.066 | -4.248
-12.5 | -0.389 | 0.08827 | -0.067 | -4.411
-12 | -0.361 | 0.08028 | -0.068 | -4.499
-11.5 | -0.333 | 0.07493 | -0.069 | -4.446
-11 | -0.304 | 0.08103 | -0.065 | -3.755
-10.5 | -0.276 | 0.0711 | -0.067 | -3.885
-10 | -0.248 | 0.0648 | -0.071 | -3.833
-9.5 | -0.221 | 0.05816 | -0.078 | -3.799
-9 | -0.191 | 0.06207 | -0.068 | -3.082
-8.5 | -0.23 | 0.05776 | -0.07 | -3.981
-8 | -0.231 | 0.04804 | -0.086 | -4.817
-7.5 | -0.24 | 0.00918 | -0.146 | -26.132
-7 | -0.181 | 0.00871 | -0.147 | -20.781
-6.5 | -0.118 | 0.00837 | -0.148 | -14.036
-6 | -0.051 | 0.00812 | -0.149 | -6.294
-5.5 | 0.017 | 0.00795 | -0.15 | 2.169
-5 | 0.087 | 0.00776 | -0.151 | 11.197
-4.5 | 0.157 | 0.00761 | -0.152 | 20.686
-4 | 0.228 | 0.00745 | -0.153 | 30.662
-3.5 | 0.3 | 0.00736 | -0.154 | 40.717
-3 | 0.371 | 0.00698 | -0.155 | 53.211
-2.5 | 0.444 | 0.00637 | -0.156 | 69.667
-2 | 0.515 | 0.00637 | -0.157 | 80.81
-1.5 | 0.586 | 0.00647 | -0.158 | 90.551
-1 | 0.656 | 0.00659 | -0.158 | 99.524
-0.5 | 0.727 | 0.00671 | -0.159 | 108.317
0 | 0.798 | 0.00685 | -0.16 | 116.488
0.5 | 0.868 | 0.00706 | -0.161 | 123.02
1 | 0.939 | 0.00728 | -0.162 | 128.915
1.5 | 1.009 | 0.00748 | -0.163 | 134.932
2 | 1.073 | 0.00781 | -0.164 | 137.328
2.5 | 1.142 | 0.00817 | -0.165 | 139.876
3 | 1.207 | 0.00783 | -0.165 | 154.234
3.5 | 1.271 | 0.00885 | -0.165 | 143.631
4 | 1.336 | 0.00931 | -0.166 | 143.485
4.5 | 1.399 | 0.00974 | -0.166 | 143.732
5 | 1.461 | 0.01037 | -0.167 | 140.886
5.5 | 1.516 | 0.01221 | -0.167 | 124.202
6 | 1.567 | 0.01406 | -0.168 | 111.433
6.5 | 1.61 | 0.01648 | -0.168 | 97.711
7 | 1.645 | 0.01889 | -0.168 | 87.055
7.5 | 1.665 | 0.02134 | -0.169 | 78.014
8 | 1.652 | 0.02306 | -0.169 | 71.648
8.5 | 1.588 | 0.02494 | -0.169 | 63.673
9 | 1.332 | 0.02822 | -0.169 | 47.205
9.5 | 1.014 | 0.02964 | -0.17 | 34.228
10 | 1.043 | 0.03331 | -0.17 | 31.307
10.5 | 1.074 | 0.0342 | -0.17 | 31.398
11 | 0.924 | 0.0875 | -0.085 | 10.556
11.5 | 0.95 | 0.08452 | -0.085 | 11.242
12 | 0.979 | 0.0939 | -0.091 | 10.425
12.5 | 1.004 | 0.09639 | -0.088 | 10.419

## 72. Re 4M Mach 0.50 (2)
BIGFOIL.COM POLAR EXPORT
NACA63A715
NACA63A715 |  |  |  | Cl Max: | 1.58 | at alpha= | 12.5 | deg
XFOIL ncrit=9 |  |  |  | L/D Max: | 152.088 | at alpha= | 3.5 | deg
Re: | 4000000 |  |  | Cd Min: | 0.22511 | at alpha= | -20 | deg
Mach: | 0.5 |  |  | Cl=0 at alpha= | -5.264 | deg
|  |  |  | @ Cl=0.1, Cd= | 0.006876
|  |  |  | @ Cl=0.4, Cd= | 0.0058963
|  |  |  | @ Cl=0.6, Cd= | 0.005644
alpha (deg) | Cl | Cd | Cm | Cl/Cd
-20 | -0.3713 | 0.22511 | -0.0574 | -1.6494
-19.5 | -0.3503 | 0.21671 | -0.0622 | -1.6164
-19 | -0.3325 | 0.20711 | -0.0668 | -1.6054
-18.5 | -0.3079 | 0.20132 | -0.0713 | -1.5294
-17.5 | -0.2686 | 0.18509 | -0.0801 | -1.4512
-17 | -0.2488 | 0.17737 | -0.0843 | -1.4027
-16.5 | -0.2324 | 0.16889 | -0.0886 | -1.376
-16 | -0.2182 | 0.15999 | -0.0929 | -1.3638
-15.5 | -0.208 | 0.1504 | -0.0974 | -1.383
-15 | -0.2079 | 0.13914 | -0.1024 | -1.4942
-14 | -0.2007 | 0.11995 | -0.1123 | -1.6732
-13.5 | -0.2055 | 0.10952 | -0.1178 | -1.8764
-13 | -0.2051 | 0.10046 | -0.123 | -2.0416
-12.5 | -0.2281 | 0.08843 | -0.1303 | -2.5794
-12 | -0.2527 | 0.07697 | -0.1381 | -3.2831
-11.5 | -0.2757 | 0.06636 | -0.1457 | -4.1546
-11 | -0.2904 | 0.05679 | -0.1526 | -5.1136
-10.5 | -0.3087 | 0.04598 | -0.1601 | -6.7138
-10 | -0.3258 | 0.03547 | -0.1699 | -9.1852
-9.5 | -0.3432 | 0.02672 | -0.1784 | -12.8443
-9 | -0.3688 | 0.01926 | -0.1829 | -19.1485
-8.5 | -0.3665 | 0.013 | -0.1805 | -28.1923
-8 | -0.305 | 0.01101 | -0.1784 | -27.7021
-7.5 | -0.2439 | 0.01008 | -0.175 | -24.1964
-7 | -0.1893 | 0.00916 | -0.1708 | -20.6659
-6.5 | -0.1341 | 0.0085 | -0.1667 | -15.7765
-6 | -0.079 | 0.00801 | -0.1627 | -9.8627
-5.5 | -0.0253 | 0.00758 | -0.1586 | -3.3377
-5 | 0.0283 | 0.00726 | -0.1547 | 3.8981
-4.5 | 0.0783 | 0.00698 | -0.1502 | 11.2178
-4 | 0.1284 | 0.00674 | -0.1458 | 19.0504
-3.5 | 0.1797 | 0.00657 | -0.1419 | 27.3516
-3 | 0.2297 | 0.00639 | -0.138 | 35.9468
-2 | 0.3298 | 0.00613 | -0.1304 | 53.801
-1.5 | 0.3785 | 0.00598 | -0.1265 | 63.2943
-0.5 | 0.4761 | 0.0056 | -0.1194 | 85.0179
0 | 0.5435 | 0.00559 | -0.1199 | 97.2272
0.5 | 0.6167 | 0.00566 | -0.1216 | 108.9576
1 | 0.6911 | 0.00581 | -0.1236 | 118.9501
1.5 | 0.7685 | 0.00599 | -0.1263 | 128.2972
2 | 0.8462 | 0.0062 | -0.1289 | 136.4839
2.5 | 0.9302 | 0.00645 | -0.1329 | 144.2171
3 | 1.0043 | 0.00669 | -0.1345 | 150.1196
3.5 | 1.0707 | 0.00704 | -0.1344 | 152.0881
4 | 1.1329 | 0.00746 | -0.1335 | 151.8633
4.5 | 1.194 | 0.00791 | -0.1321 | 150.9482
5 | 1.2474 | 0.00859 | -0.1293 | 145.2154
5.5 | 1.2785 | 0.01005 | -0.1231 | 127.2139
6 | 1.308 | 0.01167 | -0.1168 | 112.0823
6.5 | 1.3322 | 0.01362 | -0.1101 | 97.812
7 | 1.3638 | 0.01544 | -0.1046 | 88.329
7.5 | 1.376 | 0.01827 | -0.0972 | 75.3147
8 | 1.3999 | 0.02087 | -0.0916 | 67.0771
8.5 | 1.4199 | 0.02392 | -0.086 | 59.3604
9 | 1.4449 | 0.027 | -0.0814 | 53.5148
9.5 | 1.4634 | 0.03009 | -0.0756 | 48.6341
10 | 1.5068 | 0.03415 | -0.0755 | 44.123
10.5 | 1.5251 | 0.03819 | -0.0712 | 39.9345
11 | 1.5452 | 0.04233 | -0.0672 | 36.5037
11.5 | 1.5616 | 0.04693 | -0.0633 | 33.2751
12 | 1.5731 | 0.05213 | -0.0596 | 30.1765
12.5 | 1.58 | 0.05794 | -0.0563 | 27.2696
13 | 1.5754 | 0.06501 | -0.0534 | 24.2332
13.5 | 1.5615 | 0.07323 | -0.0512 | 21.3232
14 | 1.5387 | 0.08273 | -0.0502 | 18.5991
14.5 | 1.5077 | 0.09345 | -0.0505 | 16.1338
15 | 1.4773 | 0.10465 | -0.0521 | 14.1166
15.5 | 1.4468 | 0.11632 | -0.055 | 12.4381
16 | 1.413 | 0.12912 | -0.0597 | 10.9433
16.5 | 1.3825 | 0.14211 | -0.0658 | 9.7284
17 | 1.3557 | 0.15538 | -0.073 | 8.7251
17.5 | 1.3314 | 0.16888 | -0.0813 | 7.8837

## 73. Re 5M Mach 0.00 (1)
BIGFOIL.COM POLAR EXPORT
NACA63A715
NACA63A715 |  |  |  | Cl Max: | 1.744 | at alpha= | 11.5 | deg
JavaFoil+Calcfoil stall+Eppler ext transition |  |  |  | L/D Max: | 155.719 | at alpha= | 4.5 | deg
Re: | 5000000 |  |  | Cd Min: | 0.00581 | at alpha= | -2 | deg
Mach: | 0 |  |  | Cl=0 at alpha= | -5.625 | deg
|  |  |  | @ Cl=0.1, Cd= | 0.0069388
|  |  |  | @ Cl=0.4, Cd= | 0.0058248
|  |  |  | @ Cl=0.6, Cd= | 0.0059761
alpha (deg) | Cl | Cd | Cm | Cl/Cd
-20 | -0.518 | 0.16412 | -0.055 | -3.159
-19.5 | -0.531 | 0.15594 | -0.056 | -3.408
-19 | -0.544 | 0.14842 | -0.057 | -3.664
-18.5 | -0.555 | 0.1427 | -0.058 | -3.889
-18 | -0.565 | 0.13653 | -0.059 | -4.14
-17.5 | -0.574 | 0.12867 | -0.06 | -4.463
-17 | -0.582 | 0.12187 | -0.061 | -4.773
-16.5 | -0.587 | 0.115 | -0.062 | -5.107
-16 | -0.591 | 0.10806 | -0.064 | -5.473
-15.5 | -0.593 | 0.10163 | -0.066 | -5.832
-15 | -0.592 | 0.09502 | -0.068 | -6.229
-14.5 | -0.588 | 0.08869 | -0.07 | -6.632
-14 | -0.582 | 0.08271 | -0.072 | -7.031
-13.5 | -0.57 | 0.07844 | -0.073 | -7.271
-13 | -0.559 | 0.07099 | -0.077 | -7.875
-12.5 | -0.559 | 0.05136 | -0.091 | -10.884
-12 | -0.57 | 0.02691 | -0.105 | -21.188
-11.5 | -0.555 | 0.01935 | -0.11 | -28.714
-11 | -0.532 | 0.01519 | -0.113 | -34.997
-10.5 | -0.523 | 0.00903 | -0.122 | -57.969
-10 | -0.481 | 0.00861 | -0.123 | -55.842
-9.5 | -0.434 | 0.00833 | -0.123 | -52.14
-9 | -0.385 | 0.00807 | -0.124 | -47.742
-8.5 | -0.333 | 0.00788 | -0.125 | -42.249
-8 | -0.279 | 0.00774 | -0.126 | -36.044
-7.5 | -0.222 | 0.00758 | -0.127 | -29.353
-7 | -0.164 | 0.00742 | -0.128 | -22.136
-6.5 | -0.105 | 0.0073 | -0.128 | -14.399
-6 | -0.045 | 0.00719 | -0.129 | -6.298
-5.5 | 0.015 | 0.00706 | -0.13 | 2.147
-5 | 0.076 | 0.00699 | -0.131 | 10.873
-4.5 | 0.137 | 0.00686 | -0.132 | 19.995
-4 | 0.199 | 0.00676 | -0.132 | 29.373
-3.5 | 0.26 | 0.00659 | -0.133 | 39.506
-3 | 0.322 | 0.00619 | -0.134 | 52.023
-2.5 | 0.384 | 0.00583 | -0.135 | 65.878
-2 | 0.446 | 0.00581 | -0.136 | 76.663
-1.5 | 0.507 | 0.00587 | -0.136 | 86.46
-1 | 0.568 | 0.00594 | -0.137 | 95.677
-0.5 | 0.63 | 0.00601 | -0.138 | 104.803
0 | 0.691 | 0.00611 | -0.139 | 113.161
0.5 | 0.752 | 0.00601 | -0.14 | 125.184
1 | 0.813 | 0.00614 | -0.14 | 132.467
1.5 | 0.874 | 0.00629 | -0.141 | 138.891
2 | 0.931 | 0.00649 | -0.142 | 143.609
2.5 | 0.992 | 0.00667 | -0.143 | 148.629
3 | 1.052 | 0.00692 | -0.143 | 152.012
3.5 | 1.112 | 0.00735 | -0.144 | 151.237
4 | 1.171 | 0.00761 | -0.145 | 153.984
4.5 | 1.23 | 0.0079 | -0.145 | 155.719
5 | 1.288 | 0.00828 | -0.146 | 155.586
5.5 | 1.344 | 0.00936 | -0.147 | 143.568
6 | 1.393 | 0.00925 | -0.147 | 150.591
6.5 | 1.439 | 0.01117 | -0.147 | 128.897
7 | 1.486 | 0.01234 | -0.147 | 120.441
7.5 | 1.531 | 0.01362 | -0.148 | 112.371
8 | 1.572 | 0.01449 | -0.148 | 108.504
8.5 | 1.609 | 0.0159 | -0.148 | 101.195
9 | 1.644 | 0.01662 | -0.149 | 98.914
9.5 | 1.674 | 0.01733 | -0.149 | 96.561
10 | 1.699 | 0.0181 | -0.15 | 93.879
10.5 | 1.72 | 0.01899 | -0.15 | 90.543
11 | 1.735 | 0.01987 | -0.151 | 87.339
11.5 | 1.744 | 0.02076 | -0.151 | 84.004
12 | 1.742 | 0.02181 | -0.151 | 79.868
12.5 | 1.733 | 0.02317 | -0.151 | 74.802
13 | 1.72 | 0.02437 | -0.152 | 70.546
13.5 | 1.7 | 0.02556 | -0.152 | 66.519
14 | 1.675 | 0.02678 | -0.152 | 62.555
14.5 | 1.646 | 0.02847 | -0.152 | 57.796
15 | 1.612 | 0.03002 | -0.152 | 53.687
15.5 | 1.574 | 0.03158 | -0.153 | 49.829
16 | 1.531 | 0.03386 | -0.153 | 45.213
16.5 | 1.484 | 0.03646 | -0.152 | 40.691

## 74. Re 5M Mach 0.00 (2)
BIGFOIL.COM POLAR EXPORT
NACA63A715
NACA63A715 |  |  |  | Cl Max: | 1.8011 | at alpha= | 20 | deg
XFOIL ncrit=9 |  |  |  | L/D Max: | 169.545 | at alpha= | 4 | deg
Re: | 5000000 |  |  | Cd Min: | 0.16737 | at alpha= | -20 | deg
Mach: | 0 |  |  | Cl=0 at alpha= | -5.5147 | deg
|  |  |  | @ Cl=0.1, Cd= | 0.0060751
|  |  |  | @ Cl=0.4, Cd= | 0.004988
|  |  |  | @ Cl=0.6, Cd= | 0.0047701
alpha (deg) | Cl | Cd | Cm | Cl/Cd
-20 | -0.5124 | 0.16737 | -0.0521 | -3.0615
-19.5 | -0.9656 | 0.07318 | -0.1035 | -13.1949
-19 | -1.1156 | 0.04339 | -0.1251 | -25.711
-18.5 | -1.1231 | 0.03685 | -0.1292 | -30.4776
-18 | -1.0958 | 0.03429 | -0.131 | -31.9568
-17.5 | -1.129 | 0.02583 | -0.1354 | -43.7089
-17 | -1.1099 | 0.02273 | -0.1371 | -48.8297
-16.5 | -1.0928 | 0.01956 | -0.139 | -55.8691
-16 | -1.0679 | 0.01788 | -0.1378 | -59.726
-15.5 | -1.0375 | 0.01659 | -0.1358 | -62.5377
-15 | -0.9956 | 0.01542 | -0.1354 | -64.5655
-14.5 | -0.9494 | 0.01451 | -0.1353 | -65.4307
-14 | -0.9036 | 0.01355 | -0.1349 | -66.6863
-13.5 | -0.8581 | 0.01249 | -0.1344 | -68.703
-13 | -0.8088 | 0.01169 | -0.1343 | -69.1873
-12.5 | -0.7587 | 0.01086 | -0.1343 | -69.8619
-12 | -0.7068 | 0.01012 | -0.1345 | -69.8419
-11.5 | -0.6542 | 0.00962 | -0.1345 | -68.0042
-11 | -0.5991 | 0.00926 | -0.1349 | -64.6976
-10.5 | -0.5424 | 0.00896 | -0.1355 | -60.5357
-10 | -0.4875 | 0.0085 | -0.1359 | -57.3529
-9.5 | -0.4309 | 0.00812 | -0.1365 | -53.0665
-9 | -0.3721 | 0.00781 | -0.1376 | -47.644
-8.5 | -0.3134 | 0.00756 | -0.1386 | -41.455
-8 | -0.2582 | 0.00734 | -0.1387 | -35.1771
-7.5 | -0.2036 | 0.00718 | -0.1387 | -28.3565
-7 | -0.1521 | 0.00692 | -0.1381 | -21.9798
-6.5 | -0.1007 | 0.00669 | -0.1373 | -15.0523
-6 | -0.0496 | 0.00652 | -0.1365 | -7.6074
-5.5 | 0.0015 | 0.0064 | -0.1356 | 0.23438
-5 | 0.0515 | 0.00624 | -0.1345 | 8.2532
-4.5 | 0.1015 | 0.00607 | -0.1334 | 16.7216
-4 | 0.151 | 0.00592 | -0.1321 | 25.5068
-3.5 | 0.1993 | 0.00579 | -0.1306 | 34.4214
-3 | 0.2469 | 0.00568 | -0.1289 | 43.4683
-2.5 | 0.2934 | 0.00553 | -0.127 | 53.0561
-2 | 0.3385 | 0.00536 | -0.1248 | 63.153
-1 | 0.4162 | 0.00489 | -0.1176 | 85.1125
-0.5 | 0.4606 | 0.00471 | -0.1153 | 97.7919
0 | 0.5121 | 0.00467 | -0.1145 | 109.6574
0.5 | 0.5654 | 0.00472 | -0.1142 | 119.7881
1 | 0.6206 | 0.0048 | -0.1143 | 129.2917
1.5 | 0.6788 | 0.00492 | -0.1151 | 137.9675
2 | 0.7391 | 0.00505 | -0.1164 | 146.3564
2.5 | 0.8025 | 0.00521 | -0.1185 | 154.0307
3 | 0.8664 | 0.00546 | -0.1208 | 158.6813
3.5 | 0.9415 | 0.0057 | -0.1257 | 165.1754
4 | 1.0054 | 0.00593 | -0.128 | 169.5447
4.5 | 1.0592 | 0.00635 | -0.1282 | 166.8031
5 | 1.107 | 0.0069 | -0.1272 | 160.4348
5.5 | 1.1403 | 0.00793 | -0.1234 | 143.7957
6 | 1.1789 | 0.00869 | -0.1207 | 135.6617
6.5 | 1.2179 | 0.00943 | -0.1181 | 129.1516
7 | 1.251 | 0.0104 | -0.1146 | 120.2885
7.5 | 1.2854 | 0.01132 | -0.1115 | 113.5512
8 | 1.3183 | 0.01232 | -0.1082 | 107.0049
8.5 | 1.3522 | 0.0133 | -0.1052 | 101.6692
9 | 1.3858 | 0.01433 | -0.1024 | 96.7062
10 | 1.4708 | 0.01625 | -0.1008 | 90.5108
10.5 | 1.4995 | 0.01756 | -0.0974 | 85.3929
11 | 1.5284 | 0.0189 | -0.0943 | 80.8677
11.5 | 1.5564 | 0.02034 | -0.0912 | 76.5192
12 | 1.5833 | 0.0219 | -0.0882 | 72.2968
12.5 | 1.6091 | 0.02358 | -0.0852 | 68.24
13 | 1.6338 | 0.02543 | -0.0823 | 64.247
13.5 | 1.656 | 0.02752 | -0.0794 | 60.1744
14 | 1.6783 | 0.02972 | -0.0768 | 56.4704
14.5 | 1.6993 | 0.03212 | -0.0742 | 52.9047
15 | 1.7169 | 0.03487 | -0.0717 | 49.2372
15.5 | 1.7329 | 0.03788 | -0.0693 | 45.7471
16 | 1.7492 | 0.04097 | -0.0672 | 42.6947
16.5 | 1.7642 | 0.04425 | -0.0652 | 39.8689
17 | 1.7738 | 0.04818 | -0.0633 | 36.8161
17.5 | 1.7803 | 0.05254 | -0.0615 | 33.8847
18 | 1.7883 | 0.05681 | -0.0601 | 31.4786
18.5 | 1.7939 | 0.06153 | -0.059 | 29.1549
19 | 1.7985 | 0.06644 | -0.0581 | 27.0695
19.5 | 1.8003 | 0.07176 | -0.0575 | 25.0878
20 | 1.8011 | 0.07734 | -0.0571 | 23.2881

## 75. Re 5M Mach 0.10 (1)
BIGFOIL.COM POLAR EXPORT
NACA63A715
NACA63A715 |  |  |  | Cl Max: | 1.739 | at alpha= | 11.5 | deg
JavaFoil+Calcfoil stall+Eppler ext transition |  |  |  | L/D Max: | 155.196 | at alpha= | 4.5 | deg
Re: | 5000000 |  |  | Cd Min: | 0.00583 | at alpha= | -2 | deg
Mach: | 0.1 |  |  | Cl=0 at alpha= | -5.625 | deg
|  |  |  | @ Cl=0.1, Cd= | 0.0069536
|  |  |  | @ Cl=0.4, Cd= | 0.0058377
|  |  |  | @ Cl=0.6, Cd= | 0.0059827
alpha (deg) | Cl | Cd | Cm | Cl/Cd
-20 | -0.472 | 0.16761 | -0.055 | -2.816
-19.5 | -0.488 | 0.15971 | -0.056 | -3.053
-19 | -0.503 | 0.15134 | -0.056 | -3.321
-18.5 | -0.517 | 0.14609 | -0.057 | -3.536
-18 | -0.53 | 0.13771 | -0.058 | -3.848
-17.5 | -0.542 | 0.13097 | -0.059 | -4.138
-17 | -0.553 | 0.1243 | -0.06 | -4.445
-16.5 | -0.561 | 0.11794 | -0.061 | -4.757
-16 | -0.568 | 0.1104 | -0.063 | -5.146
-15.5 | -0.572 | 0.10353 | -0.064 | -5.528
-15 | -0.574 | 0.09749 | -0.066 | -5.888
-14.5 | -0.572 | 0.0925 | -0.067 | -6.183
-14 | -0.569 | 0.08502 | -0.07 | -6.687
-13.5 | -0.56 | 0.08071 | -0.071 | -6.933
-13 | -0.549 | 0.07385 | -0.075 | -7.44
-12.5 | -0.546 | 0.05782 | -0.086 | -9.443
-12 | -0.556 | 0.03268 | -0.102 | -17.017
-11.5 | -0.548 | 0.02141 | -0.109 | -25.618
-11 | -0.528 | 0.01607 | -0.113 | -32.839
-10.5 | -0.523 | 0.0091 | -0.122 | -57.455
-10 | -0.481 | 0.00869 | -0.123 | -55.281
-9.5 | -0.435 | 0.00842 | -0.124 | -51.664
-9 | -0.386 | 0.00815 | -0.125 | -47.353
-8.5 | -0.334 | 0.0079 | -0.126 | -42.301
-8 | -0.28 | 0.00778 | -0.127 | -35.943
-7.5 | -0.223 | 0.00759 | -0.127 | -29.434
-7 | -0.165 | 0.00744 | -0.128 | -22.163
-6.5 | -0.106 | 0.0073 | -0.129 | -14.453
-6 | -0.045 | 0.00719 | -0.13 | -6.321
-5.5 | 0.015 | 0.00708 | -0.131 | 2.15
-5 | 0.076 | 0.007 | -0.131 | 10.905
-4.5 | 0.138 | 0.00688 | -0.132 | 20.038
-4 | 0.2 | 0.00677 | -0.133 | 29.472
-3.5 | 0.262 | 0.0066 | -0.134 | 39.627
-3 | 0.324 | 0.00622 | -0.135 | 51.996
-2.5 | 0.386 | 0.00584 | -0.136 | 66.101
-2 | 0.448 | 0.00583 | -0.136 | 76.872
-1.5 | 0.51 | 0.00589 | -0.137 | 86.535
-1 | 0.571 | 0.00595 | -0.138 | 95.971
-0.5 | 0.633 | 0.00602 | -0.139 | 105.109
0 | 0.694 | 0.00611 | -0.139 | 113.733
0.5 | 0.756 | 0.00603 | -0.14 | 125.441
1 | 0.817 | 0.00616 | -0.141 | 132.712
1.5 | 0.879 | 0.00631 | -0.142 | 139.273
2 | 0.936 | 0.0065 | -0.142 | 143.964
2.5 | 0.997 | 0.00669 | -0.143 | 148.965
3 | 1.057 | 0.00696 | -0.144 | 151.778
3.5 | 1.117 | 0.00738 | -0.145 | 151.484
4 | 1.177 | 0.00767 | -0.145 | 153.473
4.5 | 1.236 | 0.00796 | -0.146 | 155.196
5 | 1.294 | 0.00836 | -0.147 | 154.71
5.5 | 1.351 | 0.00948 | -0.148 | 142.401
6 | 1.398 | 0.01015 | -0.148 | 137.82
6.5 | 1.445 | 0.01131 | -0.148 | 127.805
7 | 1.492 | 0.01247 | -0.148 | 119.638
7.5 | 1.537 | 0.01376 | -0.148 | 111.667
8 | 1.578 | 0.01464 | -0.149 | 107.745
8.5 | 1.615 | 0.01606 | -0.149 | 100.536
9 | 1.648 | 0.0168 | -0.15 | 98.091
9.5 | 1.677 | 0.01759 | -0.15 | 95.322
10 | 1.701 | 0.01833 | -0.151 | 92.823
10.5 | 1.72 | 0.01928 | -0.151 | 89.215
11 | 1.733 | 0.02014 | -0.151 | 86.055
11.5 | 1.739 | 0.02107 | -0.152 | 82.565
12 | 1.734 | 0.02236 | -0.152 | 77.544
12.5 | 1.721 | 0.02356 | -0.152 | 73.061
13 | 1.704 | 0.02489 | -0.152 | 68.465
13.5 | 1.68 | 0.02606 | -0.153 | 64.472
14 | 1.651 | 0.02731 | -0.153 | 60.453
14.5 | 1.615 | 0.02912 | -0.153 | 55.482
15 | 1.576 | 0.03078 | -0.153 | 51.186
15.5 | 1.531 | 0.03255 | -0.153 | 47.045
16 | 1.482 | 0.03521 | -0.153 | 42.097
16.5 | 1.427 | 0.03803 | -0.152 | 37.519

## 76. Re 5M Mach 0.10 (2)
BIGFOIL.COM POLAR EXPORT
NACA63A715
NACA63A715 |  |  |  | Cl Max: | 1.7904 | at alpha= | 19.5 | deg
XFOIL ncrit=9 |  |  |  | L/D Max: | 166.573 | at alpha= | 4.5 | deg
Re: | 5000000 |  |  | Cd Min: | 0.17343 | at alpha= | -20 | deg
Mach: | 0.1 |  |  | Cl=0 at alpha= | -5.5078 | deg
|  |  |  | @ Cl=0.1, Cd= | 0.0060935
|  |  |  | @ Cl=0.4, Cd= | 0.0050512
|  |  |  | @ Cl=0.6, Cd= | 0.0047828
alpha (deg) | Cl | Cd | Cm | Cl/Cd
-20 | -0.497 | 0.17343 | -0.0486 | -2.8657
-19.5 | -0.504 | 0.15948 | -0.0576 | -3.1603
-19 | -1.0375 | 0.05578 | -0.119 | -18.5999
-18.5 | -1.0559 | 0.04656 | -0.1257 | -22.6783
-18 | -1.0514 | 0.04104 | -0.1294 | -25.6189
-17.5 | -1.1023 | 0.03005 | -0.136 | -36.6822
-17 | -1.0854 | 0.02649 | -0.138 | -40.974
-16.5 | -1.0804 | 0.02197 | -0.1403 | -49.1761
-16 | -1.0604 | 0.01913 | -0.1418 | -55.4313
-15.5 | -1.036 | 0.01749 | -0.1397 | -59.2338
-15 | -1.0001 | 0.01613 | -0.1383 | -62.0025
-14.5 | -0.9554 | 0.01504 | -0.1379 | -63.5239
-14 | -0.9089 | 0.01408 | -0.1375 | -64.5526
-13.5 | -0.8629 | 0.01301 | -0.1368 | -66.3259
-13 | -0.8143 | 0.01208 | -0.1365 | -67.4089
-12.5 | -0.7633 | 0.01126 | -0.1364 | -67.7886
-12 | -0.7126 | 0.01034 | -0.1363 | -68.9168
-11.5 | -0.6603 | 0.00974 | -0.1361 | -67.7926
-11 | -0.6047 | 0.00935 | -0.1363 | -64.6738
-10.5 | -0.5473 | 0.00903 | -0.1369 | -60.6091
-10 | -0.4917 | 0.00861 | -0.1372 | -57.108
-9.5 | -0.4348 | 0.00819 | -0.1377 | -53.0891
-9 | -0.3757 | 0.00787 | -0.1386 | -47.7382
-8.5 | -0.3162 | 0.00761 | -0.1396 | -41.5506
-8 | -0.2605 | 0.00739 | -0.1398 | -35.2503
-7.5 | -0.2055 | 0.00723 | -0.1397 | -28.4232
-7 | -0.1536 | 0.00696 | -0.139 | -22.069
-6.5 | -0.102 | 0.00672 | -0.1382 | -15.1786
-6 | -0.0506 | 0.00655 | -0.1373 | -7.7252
-5.5 | 0.0008 | 0.00641 | -0.1363 | 0.1248
-4.5 | 0.1011 | 0.00609 | -0.1339 | 16.601
-4 | 0.1509 | 0.00594 | -0.1327 | 25.404
-3.5 | 0.1995 | 0.00581 | -0.1311 | 34.3373
-3 | 0.2474 | 0.0057 | -0.1294 | 43.4035
-2.5 | 0.2937 | 0.00555 | -0.1273 | 52.9189
-2 | 0.3381 | 0.00539 | -0.1249 | 62.7273
-1.5 | 0.3773 | 0.00517 | -0.1213 | 72.9787
-0.5 | 0.4614 | 0.00473 | -0.1155 | 97.5476
0 | 0.5132 | 0.0047 | -0.1147 | 109.1915
0.5 | 0.5672 | 0.00473 | -0.1144 | 119.9154
1 | 0.6231 | 0.00482 | -0.1146 | 129.2739
1.5 | 0.6818 | 0.00494 | -0.1155 | 138.0162
2 | 0.7429 | 0.00508 | -0.1169 | 146.2402
2.5 | 0.8069 | 0.00524 | -0.119 | 153.9885
3 | 0.8713 | 0.00549 | -0.1213 | 158.7067
3.5 | 0.9471 | 0.00572 | -0.1263 | 165.5769
4.5 | 1.0644 | 0.00639 | -0.1285 | 166.5728
5 | 1.1122 | 0.00693 | -0.1274 | 160.4906
5.5 | 1.1449 | 0.00798 | -0.1234 | 143.4712
6 | 1.1832 | 0.00876 | -0.1206 | 135.0685
6.5 | 1.2222 | 0.00951 | -0.1179 | 128.5174
7 | 1.2548 | 0.01052 | -0.1143 | 119.2776
7.5 | 1.2891 | 0.01146 | -0.111 | 112.4869
8 | 1.3219 | 0.01249 | -0.1077 | 105.8367
8.5 | 1.3555 | 0.01352 | -0.1046 | 100.2589
9 | 1.389 | 0.01458 | -0.1017 | 95.2675
10 | 1.4732 | 0.01663 | -0.0997 | 88.5869
10.5 | 1.5025 | 0.01796 | -0.0964 | 83.6581
11 | 1.5312 | 0.01936 | -0.0932 | 79.0909
11.5 | 1.5583 | 0.02091 | -0.0899 | 74.5242
12 | 1.5841 | 0.02258 | -0.0867 | 70.155
12.5 | 1.6103 | 0.02433 | -0.0838 | 66.1858
13 | 1.6341 | 0.02633 | -0.0808 | 62.0623
13.5 | 1.6559 | 0.02856 | -0.0778 | 57.9797
14 | 1.6792 | 0.03079 | -0.0753 | 54.5372
14.5 | 1.6994 | 0.03335 | -0.0727 | 50.9565
15 | 1.7153 | 0.03636 | -0.07 | 47.1755
15.5 | 1.7321 | 0.03943 | -0.0677 | 43.9285
16 | 1.7464 | 0.04281 | -0.0655 | 40.7942
16.5 | 1.7605 | 0.04631 | -0.0636 | 38.0155
17 | 1.7694 | 0.05044 | -0.0617 | 35.0793
17.5 | 1.7739 | 0.05514 | -0.06 | 32.1708
18 | 1.7827 | 0.05951 | -0.0587 | 29.9563
18.5 | 1.7883 | 0.06436 | -0.0577 | 27.7859
19 | 1.7893 | 0.06981 | -0.0568 | 25.631
19.5 | 1.7904 | 0.07541 | -0.0563 | 23.7422
20 | 1.7884 | 0.08148 | -0.0562 | 21.9489

## 77. Re 5M Mach 0.25 (1)
BIGFOIL.COM POLAR EXPORT
NACA63A715
NACA63A715 |  |  |  | Cl Max: | 1.71 | at alpha= | 10.5 | deg
JavaFoil+Calcfoil stall+Eppler ext transition |  |  |  | L/D Max: | 153.211 | at alpha= | 4.5 | deg
Re: | 5000000 |  |  | Cd Min: | 0.00592 | at alpha= | -2 | deg
Mach: | 0.25 |  |  | Cl=0 at alpha= | -5.627 | deg
|  |  |  | @ Cl=0.1, Cd= | 0.0070384
|  |  |  | @ Cl=0.4, Cd= | 0.0060152
|  |  |  | @ Cl=0.6, Cd= | 0.0060565
alpha (deg) | Cl | Cd | Cm | Cl/Cd
-18 | -0.174 | 0.15607 | -0.054 | -1.112
-17.5 | -0.234 | 0.14939 | -0.055 | -1.564
-17 | -0.282 | 0.14059 | -0.055 | -2.004
-16.5 | -0.324 | 0.13174 | -0.056 | -2.459
-16 | -0.362 | 0.12358 | -0.057 | -2.925
-15.5 | -0.395 | 0.11694 | -0.059 | -3.375
-15 | -0.423 | 0.11036 | -0.06 | -3.831
-14.5 | -0.446 | 0.10286 | -0.061 | -4.334
-14 | -0.463 | 0.09708 | -0.062 | -4.774
-13.5 | -0.476 | 0.09012 | -0.064 | -5.277
-13 | -0.482 | 0.08394 | -0.067 | -5.738
-12.5 | -0.482 | 0.07745 | -0.07 | -6.223
-12 | -0.478 | 0.0697 | -0.075 | -6.852
-11.5 | -0.468 | 0.06175 | -0.081 | -7.584
-11 | -0.476 | 0.03629 | -0.102 | -13.113
-10.5 | -0.476 | 0.0192 | -0.114 | -24.789
-10 | -0.452 | 0.01424 | -0.119 | -31.775
-9.5 | -0.436 | 0.00877 | -0.127 | -49.748
-9 | -0.389 | 0.00846 | -0.128 | -46.051
-8.5 | -0.339 | 0.00812 | -0.129 | -41.743
-8 | -0.285 | 0.00797 | -0.13 | -35.762
-7.5 | -0.228 | 0.00775 | -0.131 | -29.417
-7 | -0.169 | 0.00757 | -0.132 | -22.277
-6.5 | -0.108 | 0.00744 | -0.133 | -14.525
-6 | -0.047 | 0.00733 | -0.133 | -6.36
-5.5 | 0.016 | 0.00721 | -0.134 | 2.166
-5 | 0.078 | 0.00709 | -0.135 | 11.06
-4.5 | 0.142 | 0.00694 | -0.136 | 20.398
-4 | 0.205 | 0.00687 | -0.137 | 29.851
-3.5 | 0.269 | 0.00677 | -0.138 | 39.693
-3 | 0.332 | 0.00639 | -0.138 | 51.981
-2.5 | 0.397 | 0.00602 | -0.139 | 65.92
-2 | 0.46 | 0.00592 | -0.14 | 77.803
-1.5 | 0.524 | 0.00598 | -0.141 | 87.606
-1 | 0.587 | 0.00604 | -0.142 | 97.188
-0.5 | 0.65 | 0.00612 | -0.143 | 106.29
0 | 0.714 | 0.00623 | -0.143 | 114.628
0.5 | 0.777 | 0.00614 | -0.144 | 126.544
1 | 0.84 | 0.00628 | -0.145 | 133.805
1.5 | 0.903 | 0.00645 | -0.146 | 139.921
2 | 0.961 | 0.00666 | -0.146 | 144.379
2.5 | 1.024 | 0.00689 | -0.147 | 148.491
3 | 1.086 | 0.00716 | -0.148 | 151.656
3.5 | 1.148 | 0.00762 | -0.149 | 150.551
4 | 1.209 | 0.00793 | -0.149 | 152.354
4.5 | 1.269 | 0.00828 | -0.15 | 153.211
5 | 1.329 | 0.00873 | -0.151 | 152.27
5.5 | 1.38 | 0.00981 | -0.151 | 140.633
6 | 1.429 | 0.01072 | -0.151 | 133.305
6.5 | 1.478 | 0.01215 | -0.151 | 121.571
7 | 1.525 | 0.01328 | -0.152 | 114.828
7.5 | 1.569 | 0.01478 | -0.152 | 106.147
8 | 1.607 | 0.01568 | -0.153 | 102.493
8.5 | 1.64 | 0.0171 | -0.153 | 95.926
9 | 1.668 | 0.01788 | -0.153 | 93.283
9.5 | 1.69 | 0.01886 | -0.154 | 89.6
10 | 1.704 | 0.01983 | -0.154 | 85.904
10.5 | 1.71 | 0.02078 | -0.155 | 82.3
11 | 1.707 | 0.02207 | -0.155 | 77.314
11.5 | 1.691 | 0.02341 | -0.155 | 72.263
12 | 1.662 | 0.02483 | -0.155 | 66.916
12.5 | 1.621 | 0.02652 | -0.156 | 61.132
13 | 1.569 | 0.028 | -0.156 | 56.031
13.5 | 1.506 | 0.03021 | -0.156 | 49.851
14 | 1.433 | 0.03213 | -0.156 | 44.589
14.5 | 1.349 | 0.03459 | -0.156 | 38.996
15 | 1.252 | 0.03846 | -0.155 | 32.549
15.5 | 1.147 | 0.04316 | -0.154 | 26.571

## 78. Re 5M Mach 0.25 (2)
BIGFOIL.COM POLAR EXPORT
NACA63A715
NACA63A715 |  |  |  | Cl Max: | 1.7424 | at alpha= | 17.5 | deg
XFOIL ncrit=9 |  |  |  | L/D Max: | 170.41 | at alpha= | 4 | deg
Re: | 5000000 |  |  | Cd Min: | 0.18078 | at alpha= | -19.5 | deg
Mach: | 0.25 |  |  | Cl=0 at alpha= | -5.4646 | deg
|  |  |  | @ Cl=0.1, Cd= | 0.0062073
|  |  |  | @ Cl=0.4, Cd= | 0.0051612
|  |  |  | @ Cl=0.6, Cd= | 0.004895
alpha (deg) | Cl | Cd | Cm | Cl/Cd
-19.5 | -0.4217 | 0.18078 | -0.0557 | -2.3327
-19 | -0.4219 | 0.16961 | -0.0616 | -2.4875
-18.5 | -0.4287 | 0.1578 | -0.0676 | -2.7167
-18 | -0.4204 | 0.15009 | -0.0719 | -2.801
-17.5 | -0.4639 | 0.13174 | -0.0812 | -3.5213
-17 | -0.5838 | 0.10213 | -0.0982 | -5.7162
-16.5 | -0.8669 | 0.05339 | -0.1315 | -16.2371
-16 | -0.916 | 0.04051 | -0.1413 | -22.6117
-15.5 | -0.9383 | 0.03199 | -0.1474 | -29.331
-15 | -0.9414 | 0.02593 | -0.1512 | -36.3054
-14.5 | -0.9375 | 0.02087 | -0.1543 | -44.9209
-14 | -0.9201 | 0.01801 | -0.1533 | -51.0883
-13.5 | -0.8873 | 0.01602 | -0.1509 | -55.387
-13 | -0.8417 | 0.01458 | -0.1494 | -57.7298
-12.5 | -0.7916 | 0.01333 | -0.1483 | -59.3848
-12 | -0.739 | 0.01222 | -0.1474 | -60.4746
-11.5 | -0.6875 | 0.01111 | -0.1461 | -61.8812
-11 | -0.6337 | 0.01013 | -0.1452 | -62.5568
-10.5 | -0.5756 | 0.00948 | -0.145 | -60.7173
-10 | -0.5161 | 0.0091 | -0.1447 | -56.7143
-9.5 | -0.4561 | 0.0087 | -0.1446 | -52.4253
-9 | -0.3955 | 0.00824 | -0.1449 | -47.9976
-8.5 | -0.3317 | 0.00794 | -0.1457 | -41.7758
-8 | -0.2735 | 0.00768 | -0.1455 | -35.612
-7.5 | -0.2164 | 0.00748 | -0.1451 | -28.9305
-7 | -0.162 | 0.00723 | -0.1441 | -22.4066
-6.5 | -0.1095 | 0.00691 | -0.1428 | -15.8466
-6 | -0.0566 | 0.00669 | -0.1415 | -8.4604
-5.5 | -0.0037 | 0.00651 | -0.1403 | -0.56836
-5 | 0.0486 | 0.00638 | -0.1389 | 7.6176
-4.5 | 0.0991 | 0.00621 | -0.1372 | 15.9581
-4 | 0.1496 | 0.00606 | -0.1355 | 24.6865
-3.5 | 0.1995 | 0.0059 | -0.1338 | 33.8136
-3 | 0.2483 | 0.00577 | -0.1318 | 43.0329
-2.5 | 0.2929 | 0.00563 | -0.1289 | 52.0249
-2 | 0.3346 | 0.00549 | -0.1253 | 60.9472
-1.5 | 0.3771 | 0.0053 | -0.122 | 71.1509
-1 | 0.42 | 0.00504 | -0.1189 | 83.3333
-0.5 | 0.4669 | 0.00482 | -0.1167 | 96.8672
0 | 0.52 | 0.00482 | -0.1158 | 107.8838
0.5 | 0.577 | 0.00486 | -0.1158 | 118.7243
1 | 0.6362 | 0.00495 | -0.1163 | 128.5253
1.5 | 0.6986 | 0.00507 | -0.1176 | 137.7909
2 | 0.7636 | 0.00521 | -0.1194 | 146.5643
2.5 | 0.8309 | 0.00539 | -0.1218 | 154.1558
3.5 | 0.9765 | 0.00586 | -0.1292 | 166.6382
4 | 1.0395 | 0.0061 | -0.1307 | 170.4098
4.5 | 1.0921 | 0.00657 | -0.13 | 166.2253
5 | 1.1396 | 0.00712 | -0.1282 | 160.0562
5.5 | 1.1689 | 0.0083 | -0.1232 | 140.8313
6 | 1.2054 | 0.00921 | -0.1196 | 130.8795
6.5 | 1.2441 | 0.01005 | -0.1165 | 123.791
7 | 1.2751 | 0.01122 | -0.1122 | 113.6453
7.5 | 1.3087 | 0.01232 | -0.1084 | 106.2256
8 | 1.3401 | 0.01356 | -0.1045 | 98.8274
8.5 | 1.3704 | 0.01492 | -0.1006 | 91.8499
10 | 1.4867 | 0.01882 | -0.0943 | 78.9957
10.5 | 1.5132 | 0.02057 | -0.0904 | 73.5634
11 | 1.5414 | 0.02233 | -0.0868 | 69.0282
11.5 | 1.5678 | 0.02431 | -0.0833 | 64.492
12 | 1.5928 | 0.0265 | -0.0799 | 60.1057
12.5 | 1.6159 | 0.02893 | -0.0766 | 55.8555
13 | 1.6376 | 0.03162 | -0.0734 | 51.79
13.5 | 1.6609 | 0.03428 | -0.0706 | 48.451
14 | 1.677 | 0.03763 | -0.0675 | 44.5655
14.5 | 1.6932 | 0.04115 | -0.0648 | 41.147
15 | 1.7093 | 0.04475 | -0.0624 | 38.1966
15.5 | 1.7206 | 0.04895 | -0.0601 | 35.1502
16 | 1.7267 | 0.0538 | -0.0579 | 32.0948
16.5 | 1.7357 | 0.05848 | -0.0561 | 29.6802
17 | 1.7393 | 0.06393 | -0.0546 | 27.2063
17.5 | 1.7424 | 0.06953 | -0.0535 | 25.0597
18 | 1.7397 | 0.07596 | -0.0527 | 22.9028
18.5 | 1.7388 | 0.08234 | -0.0524 | 21.1173
19 | 1.7271 | 0.09013 | -0.0526 | 19.1623
19.5 | 1.7223 | 0.09731 | -0.0531 | 17.6991
20 | 1.7 | 0.10686 | -0.0548 | 15.9087

## 79. Re 5M Mach 0.50 (1)
BIGFOIL.COM POLAR EXPORT
NACA63A715
NACA63A715 |  |  |  | Cl Max: | 1.667 | at alpha= | 7.5 | deg
JavaFoil+Calcfoil stall+Eppler ext transition |  |  |  | L/D Max: | 152.96 | at alpha= | 3 | deg
Re: | 5000000 |  |  | Cd Min: | 0.0063 | at alpha= | -2 | deg
Mach: | 0.5 |  |  | Cl=0 at alpha= | -5.625 | deg
|  |  |  | @ Cl=0.1, Cd= | 0.0075596
|  |  |  | @ Cl=0.4, Cd= | 0.006789
|  |  |  | @ Cl=0.6, Cd= | 0.006388
alpha (deg) | Cl | Cd | Cm | Cl/Cd
-20 | -0.813 | 0.16077 | -0.07 | -5.056
-19.5 | -0.785 | 0.15576 | -0.07 | -5.04
-19 | -0.759 | 0.15342 | -0.072 | -4.944
-18.5 | -0.729 | 0.14797 | -0.071 | -4.929
-18 | -0.7 | 0.14237 | -0.069 | -4.917
-17.5 | -0.672 | 0.13741 | -0.069 | -4.889
-17 | -0.644 | 0.1332 | -0.07 | -4.835
-16.5 | -0.616 | 0.12779 | -0.07 | -4.822
-16 | -0.588 | 0.12123 | -0.071 | -4.854
-15.5 | -0.559 | 0.11658 | -0.069 | -4.796
-15 | -0.531 | 0.11393 | -0.068 | -4.659
-14.5 | -0.503 | 0.10949 | -0.069 | -4.592
-14 | -0.475 | 0.10631 | -0.069 | -4.465
-13.5 | -0.446 | 0.1024 | -0.069 | -4.359
-13 | -0.418 | 0.09636 | -0.068 | -4.335
-12.5 | -0.39 | 0.08636 | -0.07 | -4.515
-12 | -0.362 | 0.07895 | -0.071 | -4.583
-11.5 | -0.334 | 0.07242 | -0.072 | -4.61
-11 | -0.304 | 0.08 | -0.066 | -3.805
-10.5 | -0.277 | 0.07025 | -0.069 | -3.936
-10 | -0.249 | 0.06371 | -0.074 | -3.905
-9.5 | -0.223 | 0.05481 | -0.086 | -4.064
-9 | -0.191 | 0.06163 | -0.069 | -3.106
-8.5 | -0.23 | 0.05686 | -0.071 | -4.046
-8 | -0.233 | 0.04595 | -0.091 | -5.065
-7.5 | -0.24 | 0.00889 | -0.146 | -26.987
-7 | -0.181 | 0.00848 | -0.147 | -21.329
-6.5 | -0.118 | 0.00818 | -0.148 | -14.368
-6 | -0.051 | 0.00792 | -0.149 | -6.452
-5.5 | 0.017 | 0.00776 | -0.15 | 2.221
-5 | 0.087 | 0.00758 | -0.151 | 11.472
-4.5 | 0.157 | 0.00747 | -0.152 | 21.072
-4 | 0.228 | 0.00729 | -0.153 | 31.313
-3.5 | 0.3 | 0.00719 | -0.154 | 41.687
-3 | 0.371 | 0.00694 | -0.155 | 53.457
-2.5 | 0.444 | 0.00656 | -0.156 | 67.68
-2 | 0.515 | 0.0063 | -0.157 | 81.686
-1.5 | 0.586 | 0.00637 | -0.158 | 91.98
-1 | 0.656 | 0.00646 | -0.158 | 101.543
-0.5 | 0.727 | 0.00659 | -0.159 | 110.355
0 | 0.798 | 0.00674 | -0.16 | 118.365
0.5 | 0.868 | 0.00692 | -0.161 | 125.589
1 | 0.939 | 0.00692 | -0.162 | 135.712
1.5 | 1.009 | 0.00719 | -0.163 | 140.347
2 | 1.073 | 0.0075 | -0.164 | 142.966
2.5 | 1.142 | 0.0079 | -0.165 | 144.58
3 | 1.209 | 0.0079 | -0.165 | 152.96
3.5 | 1.273 | 0.00876 | -0.165 | 145.285
4 | 1.337 | 0.00917 | -0.166 | 145.871
4.5 | 1.4 | 0.00966 | -0.166 | 144.898
5 | 1.46 | 0.01116 | -0.167 | 130.814
5.5 | 1.517 | 0.01242 | -0.167 | 122.075
6 | 1.567 | 0.01445 | -0.167 | 108.435
6.5 | 1.611 | 0.01639 | -0.168 | 98.296
7 | 1.646 | 0.01831 | -0.168 | 89.925
7.5 | 1.667 | 0.02056 | -0.169 | 81.095
8 | 1.655 | 0.02216 | -0.169 | 74.703
8.5 | 1.59 | 0.02401 | -0.169 | 66.209
9 | 1.334 | 0.02712 | -0.169 | 49.185
9.5 | 1.015 | 0.02853 | -0.17 | 35.595
10 | 1.044 | 0.03193 | -0.17 | 32.709
10.5 | 1.075 | 0.03278 | -0.17 | 32.804
11 | 0.927 | 0.08485 | -0.093 | 10.926
11.5 | 1.106 | 0.04054 | -0.165 | 27.271
12 | 1.006 | 0.08417 | -0.122 | 11.956
12.5 | 1.005 | 0.09366 | -0.089 | 10.727

## 80. Re 5M Mach 0.50 (2)
BIGFOIL.COM POLAR EXPORT
NACA63A715
NACA63A715 |  |  |  | Cl Max: | 1.6054 | at alpha= | 12.5 | deg
XFOIL ncrit=9 |  |  |  | L/D Max: | 160.459 | at alpha= | 3.5 | deg
Re: | 5000000 |  |  | Cd Min: | 0.16677 | at alpha= | 17.5 | deg
Mach: | 0.5 |  |  | Cl=0 at alpha= | -5.234 | deg
|  |  |  | @ Cl=0.1, Cd= | 0.0065982
|  |  |  | @ Cl=0.4, Cd= | 0.0057645
|  |  |  | @ Cl=0.6, Cd= | 0.0054417
alpha (deg) | Cl | Cd | Cm | Cl/Cd
-14 | -0.2165 | 0.11767 | -0.1126 | -1.8399
-13.5 | -0.2277 | 0.10646 | -0.1188 | -2.1388
-13 | -0.2432 | 0.09521 | -0.1256 | -2.5544
-12.5 | -0.2643 | 0.08398 | -0.1329 | -3.1472
-12 | -0.2846 | 0.07347 | -0.1403 | -3.8737
-11.5 | -0.2995 | 0.06394 | -0.1471 | -4.6841
-11 | -0.3151 | 0.0542 | -0.1542 | -5.8137
-10.5 | -0.3319 | 0.04345 | -0.1618 | -7.6387
-10 | -0.3507 | 0.03328 | -0.1716 | -10.5379
-9.5 | -0.3748 | 0.02438 | -0.1802 | -15.3733
-9 | -0.3949 | 0.01769 | -0.182 | -22.3233
-8.5 | -0.3891 | 0.01181 | -0.1785 | -32.9467
-8 | -0.3243 | 0.01003 | -0.1761 | -32.333
-7.5 | -0.2575 | 0.00937 | -0.1732 | -27.4813
-7 | -0.1955 | 0.0088 | -0.1699 | -22.2159
-6.5 | -0.1419 | 0.00804 | -0.1655 | -17.6493
-6 | -0.0856 | 0.00759 | -0.1617 | -11.278
-5.5 | -0.0291 | 0.0072 | -0.158 | -4.0417
-5 | 0.0256 | 0.00691 | -0.1543 | 3.7048
-4.5 | 0.0766 | 0.00668 | -0.1499 | 11.4671
-4 | 0.1281 | 0.0065 | -0.1458 | 19.7077
-3.5 | 0.1796 | 0.00633 | -0.142 | 28.3728
-3 | 0.2313 | 0.00617 | -0.1383 | 37.4878
-2.5 | 0.2832 | 0.00602 | -0.1349 | 47.0432
-2 | 0.3343 | 0.00592 | -0.1314 | 56.4696
-1.5 | 0.383 | 0.00581 | -0.1275 | 65.9208
-1 | 0.4278 | 0.00569 | -0.1228 | 75.1845
-0.5 | 0.4802 | 0.00549 | -0.1201 | 87.4681
0 | 0.5477 | 0.0054 | -0.1206 | 101.4259
0.5 | 0.6229 | 0.00546 | -0.1228 | 114.0842
1 | 0.6967 | 0.00562 | -0.1247 | 123.968
1.5 | 0.78 | 0.00574 | -0.1286 | 135.8885
2 | 0.8629 | 0.00593 | -0.1324 | 145.5143
2.5 | 0.9464 | 0.00616 | -0.1362 | 153.6364
3 | 1.0176 | 0.00642 | -0.1371 | 158.5047
3.5 | 1.0831 | 0.00675 | -0.1368 | 160.4593
4 | 1.1439 | 0.00719 | -0.1356 | 159.096
4.5 | 1.2026 | 0.00769 | -0.1337 | 156.3849
5 | 1.2548 | 0.00839 | -0.1308 | 149.559
5.5 | 1.2738 | 0.01023 | -0.1226 | 124.5161
6 | 1.3009 | 0.01195 | -0.1161 | 108.8619
6.5 | 1.3329 | 0.01361 | -0.1105 | 97.9353
7 | 1.3663 | 0.01534 | -0.1051 | 89.0678
7.5 | 1.3821 | 0.018 | -0.098 | 76.7833
8 | 1.4084 | 0.02044 | -0.0926 | 68.9041
8.5 | 1.4313 | 0.0233 | -0.0871 | 61.4292
9 | 1.4601 | 0.02608 | -0.0826 | 55.9854
9.5 | 1.4845 | 0.02934 | -0.0781 | 50.5965
10 | 1.5085 | 0.03265 | -0.0734 | 46.2021
10.5 | 1.5478 | 0.03662 | -0.0724 | 42.2665
11 | 1.5689 | 0.04062 | -0.0682 | 38.6238
11.5 | 1.5875 | 0.04501 | -0.0642 | 35.2699
12 | 1.5984 | 0.05017 | -0.0602 | 31.8597
12.5 | 1.6054 | 0.05593 | -0.0567 | 28.7037
13 | 1.6012 | 0.06286 | -0.0534 | 25.4725
13.5 | 1.5857 | 0.07117 | -0.0511 | 22.2805
14 | 1.5601 | 0.08078 | -0.0498 | 19.3129
14.5 | 1.527 | 0.09157 | -0.0498 | 16.6758
15 | 1.4947 | 0.10288 | -0.0513 | 14.5286
15.5 | 1.4631 | 0.11458 | -0.0541 | 12.7692
16 | 1.4297 | 0.12722 | -0.0586 | 11.238
16.5 | 1.3986 | 0.14016 | -0.0645 | 9.9786
17 | 1.3716 | 0.15329 | -0.0716 | 8.9477
17.5 | 1.3464 | 0.16677 | -0.0797 | 8.0734

## 81. Re 6M Mach 0.00 (1)
BIGFOIL.COM POLAR EXPORT
NACA63A715
NACA63A715 |  |  |  | Cl Max: | 1.745 | at alpha= | 11.5 | deg
JavaFoil+Calcfoil stall+Eppler ext transition |  |  |  | L/D Max: | 155.869 | at alpha= | 4.5 | deg
Re: | 6000000 |  |  | Cd Min: | 0.00581 | at alpha= | -2 | deg
Mach: | 0 |  |  | Cl=0 at alpha= | -5.625 | deg
|  |  |  | @ Cl=0.1, Cd= | 0.0068388
|  |  |  | @ Cl=0.4, Cd= | 0.0059584
|  |  |  | @ Cl=0.6, Cd= | 0.0059261
alpha (deg) | Cl | Cd | Cm | Cl/Cd
-20 | -0.519 | 0.16229 | -0.056 | -3.197
-19.5 | -0.532 | 0.15429 | -0.057 | -3.447
-19 | -0.544 | 0.14682 | -0.058 | -3.706
-18.5 | -0.556 | 0.14017 | -0.059 | -3.964
-18 | -0.566 | 0.13394 | -0.059 | -4.223
-17.5 | -0.575 | 0.12732 | -0.061 | -4.514
-17 | -0.583 | 0.11837 | -0.063 | -4.927
-16.5 | -0.588 | 0.11344 | -0.063 | -5.184
-16 | -0.592 | 0.10637 | -0.065 | -5.566
-15.5 | -0.594 | 0.09998 | -0.067 | -5.937
-15 | -0.593 | 0.0932 | -0.069 | -6.363
-14.5 | -0.59 | 0.08661 | -0.072 | -6.809
-14 | -0.583 | 0.08075 | -0.074 | -7.222
-13.5 | -0.575 | 0.07364 | -0.077 | -7.806
-13 | -0.562 | 0.06753 | -0.08 | -8.328
-12.5 | -0.575 | 0.03928 | -0.098 | -14.648
-12 | -0.576 | 0.02373 | -0.107 | -24.271
-11.5 | -0.559 | 0.01781 | -0.111 | -31.379
-11 | -0.534 | 0.01426 | -0.114 | -37.428
-10.5 | -0.523 | 0.00878 | -0.122 | -59.591
-10 | -0.481 | 0.00843 | -0.123 | -57.037
-9.5 | -0.434 | 0.00816 | -0.123 | -53.207
-9 | -0.385 | 0.0079 | -0.124 | -48.75
-8.5 | -0.333 | 0.00773 | -0.125 | -43.103
-8 | -0.279 | 0.00757 | -0.126 | -36.813
-7.5 | -0.223 | 0.00741 | -0.127 | -30.013
-7 | -0.164 | 0.00729 | -0.128 | -22.527
-6.5 | -0.105 | 0.00715 | -0.128 | -14.691
-6 | -0.045 | 0.00705 | -0.129 | -6.42
-5.5 | 0.015 | 0.00697 | -0.13 | 2.174
-5 | 0.076 | 0.00689 | -0.131 | 11.04
-4.5 | 0.137 | 0.00676 | -0.132 | 20.296
-4 | 0.199 | 0.00664 | -0.132 | 29.938
-3.5 | 0.26 | 0.00657 | -0.133 | 39.631
-3 | 0.322 | 0.00628 | -0.134 | 51.264
-2.5 | 0.384 | 0.00601 | -0.135 | 63.924
-2 | 0.446 | 0.00581 | -0.136 | 76.776
-1.5 | 0.507 | 0.00582 | -0.136 | 87.064
-1 | 0.568 | 0.00589 | -0.137 | 96.538
-0.5 | 0.63 | 0.00596 | -0.138 | 105.711
0 | 0.691 | 0.00602 | -0.139 | 114.813
0.5 | 0.752 | 0.00594 | -0.14 | 126.723
1 | 0.813 | 0.0061 | -0.14 | 133.305
1.5 | 0.874 | 0.00627 | -0.141 | 139.423
2 | 0.931 | 0.00645 | -0.142 | 144.421
2.5 | 0.992 | 0.00667 | -0.143 | 148.713
3 | 1.052 | 0.00689 | -0.143 | 152.555
3.5 | 1.112 | 0.00717 | -0.144 | 155.065
4 | 1.171 | 0.00755 | -0.145 | 155.062
4.5 | 1.23 | 0.00789 | -0.145 | 155.869
5 | 1.288 | 0.0087 | -0.146 | 147.98
5.5 | 1.344 | 0.00954 | -0.147 | 140.929
6 | 1.393 | 0.00946 | -0.147 | 147.369
6.5 | 1.44 | 0.01132 | -0.147 | 127.162
7 | 1.487 | 0.01231 | -0.147 | 120.797
7.5 | 1.532 | 0.01337 | -0.148 | 114.579
8 | 1.573 | 0.01413 | -0.148 | 111.3
8.5 | 1.61 | 0.01541 | -0.149 | 104.528
9 | 1.645 | 0.01611 | -0.149 | 102.116
9.5 | 1.675 | 0.01679 | -0.149 | 99.751
10 | 1.7 | 0.01752 | -0.15 | 97.053
10.5 | 1.721 | 0.01836 | -0.15 | 93.725
11 | 1.736 | 0.01921 | -0.151 | 90.377
11.5 | 1.745 | 0.02006 | -0.151 | 86.995
12 | 1.744 | 0.02109 | -0.151 | 82.719
12.5 | 1.735 | 0.02237 | -0.152 | 77.577
13 | 1.721 | 0.02361 | -0.152 | 72.91
13.5 | 1.702 | 0.02475 | -0.152 | 68.777
14 | 1.677 | 0.02615 | -0.152 | 64.148
14.5 | 1.647 | 0.02748 | -0.152 | 59.945
15 | 1.613 | 0.02894 | -0.153 | 55.741
15.5 | 1.576 | 0.03041 | -0.153 | 51.808
16 | 1.533 | 0.03261 | -0.153 | 47.003
16.5 | 1.488 | 0.03467 | -0.153 | 42.919

## 82. Re 6M Mach 0.00 (2)
BIGFOIL.COM POLAR EXPORT
NACA63A715
NACA63A715 |  |  |  | Cl Max: | 1.827 | at alpha= | 19.5 | deg
XFOIL ncrit=9 |  |  |  | L/D Max: | 170.743 | at alpha= | 4 | deg
Re: | 6000000 |  |  | Cd Min: | 0.07462 | at alpha= | 20 | deg
Mach: | 0 |  |  | Cl=0 at alpha= | -5.4981 | deg
|  |  |  | @ Cl=0.1, Cd= | 0.0059141
|  |  |  | @ Cl=0.4, Cd= | 0.0050128
|  |  |  | @ Cl=0.6, Cd= | 0.0046787
alpha (deg) | Cl | Cd | Cm | Cl/Cd
-20 | -1.048 | 0.06893 | -0.1041 | -15.2038
-19.5 | -1.1061 | 0.05095 | -0.1196 | -21.7095
-19 | -1.1415 | 0.0406 | -0.1265 | -28.1158
-18.5 | -1.1386 | 0.03538 | -0.1297 | -32.182
-18 | -1.1434 | 0.02963 | -0.133 | -38.5893
-17.5 | -1.1475 | 0.02427 | -0.1356 | -47.2806
-17 | -1.1233 | 0.02165 | -0.1371 | -51.8845
-16.5 | -1.1112 | 0.0185 | -0.138 | -60.0649
-16 | -1.0849 | 0.01713 | -0.1359 | -63.3333
-15.5 | -1.0494 | 0.01578 | -0.1347 | -66.5019
-15 | -1.0063 | 0.01471 | -0.1342 | -68.4092
-14.5 | -0.9611 | 0.01379 | -0.1337 | -69.6954
-14 | -0.9134 | 0.01299 | -0.1335 | -70.3156
-13.5 | -0.865 | 0.01216 | -0.1333 | -71.1349
-13 | -0.815 | 0.01138 | -0.1333 | -71.6169
-12.5 | -0.7651 | 0.01062 | -0.133 | -72.0433
-12 | -0.7162 | 0.00977 | -0.1326 | -73.306
-11.5 | -0.6637 | 0.0092 | -0.1327 | -72.1413
-11 | -0.6086 | 0.00883 | -0.1331 | -68.9241
-10.5 | -0.5537 | 0.00849 | -0.1333 | -65.2179
-10 | -0.4974 | 0.00823 | -0.1338 | -60.4374
-9.5 | -0.4426 | 0.0078 | -0.1341 | -56.7436
-9 | -0.3854 | 0.0075 | -0.1348 | -51.3867
-8.5 | -0.3225 | 0.00726 | -0.1367 | -44.4215
-8 | -0.264 | 0.00706 | -0.1376 | -37.3938
-7.5 | -0.2087 | 0.00689 | -0.1377 | -30.2903
-7 | -0.1551 | 0.00672 | -0.1375 | -23.0804
-6.5 | -0.1029 | 0.00652 | -0.1369 | -15.7822
-6 | -0.0519 | 0.00634 | -0.1361 | -8.1861
-5.5 | -0.0002 | 0.00619 | -0.1353 | -0.03231
-5 | 0.0512 | 0.00607 | -0.1345 | 8.4349
-4.5 | 0.1013 | 0.00591 | -0.1334 | 17.1404
-4 | 0.1504 | 0.00578 | -0.132 | 26.0208
-3.5 | 0.1993 | 0.00567 | -0.1306 | 35.1499
-3 | 0.2476 | 0.00555 | -0.1291 | 44.6126
-2.5 | 0.2953 | 0.00541 | -0.1274 | 54.5841
-2 | 0.3414 | 0.00528 | -0.1254 | 64.6591
-1.5 | 0.3809 | 0.00512 | -0.1219 | 74.3945
-1 | 0.4201 | 0.0049 | -0.1184 | 85.7347
-0.5 | 0.4639 | 0.00466 | -0.1159 | 99.5494
0 | 0.5137 | 0.00459 | -0.1148 | 111.9172
0.5 | 0.5663 | 0.00463 | -0.1143 | 122.311
1 | 0.6216 | 0.00471 | -0.1145 | 131.9745
1.5 | 0.6809 | 0.00482 | -0.1155 | 141.2656
2 | 0.742 | 0.00496 | -0.1171 | 149.5968
2.5 | 0.8068 | 0.00512 | -0.1195 | 157.5781
3 | 0.8733 | 0.00536 | -0.1224 | 162.9291
3.5 | 0.9509 | 0.00562 | -0.1279 | 169.1993
4 | 1.0108 | 0.00592 | -0.1293 | 170.7432
4.5 | 1.0638 | 0.00632 | -0.1293 | 168.3228
5 | 1.1088 | 0.00694 | -0.1277 | 159.7695
5.5 | 1.1396 | 0.00805 | -0.1234 | 141.5652
6 | 1.1802 | 0.00872 | -0.1211 | 135.344
6.5 | 1.219 | 0.00946 | -0.1184 | 128.8584
7 | 1.2531 | 0.01037 | -0.1151 | 120.839
7.5 | 1.2906 | 0.01114 | -0.1125 | 115.8528
8 | 1.3245 | 0.01208 | -0.1093 | 109.644
8.5 | 1.3589 | 0.01302 | -0.1064 | 104.3702
9 | 1.3943 | 0.01393 | -0.1037 | 100.0933
9.5 | 1.4299 | 0.01488 | -0.1013 | 96.0954
10 | 1.4673 | 0.01573 | -0.0993 | 93.2804
10.5 | 1.5106 | 0.01695 | -0.0991 | 89.1209
11 | 1.5416 | 0.01815 | -0.0962 | 84.9366
11.5 | 1.5697 | 0.01955 | -0.093 | 80.2916
12 | 1.5963 | 0.02108 | -0.0898 | 75.7258
12.5 | 1.6234 | 0.02263 | -0.0869 | 71.7366
13 | 1.6471 | 0.02449 | -0.0838 | 67.256
13.5 | 1.672 | 0.02635 | -0.0811 | 63.4535
14 | 1.6954 | 0.0284 | -0.0784 | 59.6972
14.5 | 1.7154 | 0.03081 | -0.0757 | 55.6767
15 | 1.7341 | 0.0334 | -0.0731 | 51.9192
15.5 | 1.7533 | 0.03607 | -0.0708 | 48.6083
16 | 1.7668 | 0.03935 | -0.0684 | 44.8996
16.5 | 1.7818 | 0.04256 | -0.0663 | 41.8656
17 | 1.7918 | 0.04637 | -0.0642 | 38.6414
17.5 | 1.8036 | 0.05011 | -0.0626 | 35.9928
18 | 1.8127 | 0.05421 | -0.0611 | 33.4385
18.5 | 1.8195 | 0.05868 | -0.0598 | 31.0072
19 | 1.8221 | 0.06373 | -0.0587 | 28.5909
19.5 | 1.827 | 0.06858 | -0.0579 | 26.6404
20 | 1.8233 | 0.07462 | -0.0574 | 24.4345

## 83. Re 6M Mach 0.10 (1)
BIGFOIL.COM POLAR EXPORT
NACA63A715
NACA63A715 |  |  |  | Cl Max: | 1.741 | at alpha= | 11.5 | deg
JavaFoil+Calcfoil stall+Eppler ext transition |  |  |  | L/D Max: | 155.978 | at alpha= | 4.5 | deg
Re: | 6000000 |  |  | Cd Min: | 0.00582 | at alpha= | -2 | deg
Mach: | 0.1 |  |  | Cl=0 at alpha= | -5.625 | deg
|  |  |  | @ Cl=0.1, Cd= | 0.0068497
|  |  |  | @ Cl=0.4, Cd= | 0.0059748
|  |  |  | @ Cl=0.6, Cd= | 0.0059327
alpha (deg) | Cl | Cd | Cm | Cl/Cd
-20 | -0.472 | 0.16594 | -0.056 | -2.846
-19.5 | -0.488 | 0.1584 | -0.056 | -3.08
-19 | -0.503 | 0.15018 | -0.057 | -3.349
-18.5 | -0.517 | 0.14505 | -0.058 | -3.564
-18 | -0.531 | 0.13488 | -0.06 | -3.937
-17.5 | -0.543 | 0.12728 | -0.061 | -4.266
-17 | -0.553 | 0.12282 | -0.061 | -4.502
-16.5 | -0.562 | 0.11669 | -0.062 | -4.812
-16 | -0.569 | 0.10851 | -0.064 | -5.241
-15.5 | -0.573 | 0.10219 | -0.066 | -5.608
-15 | -0.575 | 0.09586 | -0.067 | -5.996
-14.5 | -0.573 | 0.09101 | -0.068 | -6.295
-14 | -0.57 | 0.08322 | -0.072 | -6.848
-13.5 | -0.561 | 0.07897 | -0.073 | -7.104
-13 | -0.552 | 0.07131 | -0.077 | -7.738
-12.5 | -0.56 | 0.04675 | -0.094 | -11.968
-12 | -0.564 | 0.02779 | -0.105 | -20.305
-11.5 | -0.552 | 0.01945 | -0.11 | -28.401
-11 | -0.53 | 0.01506 | -0.114 | -35.196
-10.5 | -0.523 | 0.00885 | -0.122 | -59.097
-10 | -0.481 | 0.00844 | -0.123 | -56.923
-9.5 | -0.435 | 0.00818 | -0.124 | -53.176
-9 | -0.386 | 0.00798 | -0.125 | -48.386
-8.5 | -0.334 | 0.00774 | -0.126 | -43.151
-8 | -0.28 | 0.00762 | -0.127 | -36.719
-7.5 | -0.223 | 0.00746 | -0.127 | -29.936
-7 | -0.165 | 0.0073 | -0.128 | -22.592
-6.5 | -0.106 | 0.0072 | -0.129 | -14.665
-6 | -0.045 | 0.00706 | -0.13 | -6.444
-5.5 | 0.015 | 0.00698 | -0.131 | 2.182
-5 | 0.076 | 0.0069 | -0.131 | 11.072
-4.5 | 0.138 | 0.00677 | -0.132 | 20.381
-4 | 0.2 | 0.00668 | -0.133 | 29.907
-3.5 | 0.262 | 0.0066 | -0.134 | 39.605
-3 | 0.324 | 0.00633 | -0.135 | 51.084
-2.5 | 0.386 | 0.00602 | -0.136 | 64.117
-2 | 0.448 | 0.00582 | -0.136 | 77.017
-1.5 | 0.51 | 0.00585 | -0.137 | 87.138
-1 | 0.571 | 0.0059 | -0.138 | 96.867
-0.5 | 0.633 | 0.00597 | -0.139 | 106.053
0 | 0.694 | 0.00605 | -0.139 | 114.83
0.5 | 0.756 | 0.00596 | -0.14 | 126.737
1 | 0.817 | 0.00611 | -0.141 | 133.692
1.5 | 0.879 | 0.00629 | -0.142 | 139.65
2 | 0.936 | 0.00647 | -0.142 | 144.612
2.5 | 0.997 | 0.00669 | -0.143 | 148.88
3 | 1.057 | 0.00694 | -0.144 | 152.307
3.5 | 1.117 | 0.00719 | -0.145 | 155.318
4 | 1.177 | 0.0076 | -0.145 | 154.781
4.5 | 1.236 | 0.00792 | -0.146 | 155.978
5 | 1.294 | 0.00878 | -0.147 | 147.444
5.5 | 1.351 | 0.00966 | -0.148 | 139.789
6 | 1.399 | 0.01038 | -0.148 | 134.796
6.5 | 1.446 | 0.01145 | -0.148 | 126.234
7 | 1.493 | 0.01242 | -0.148 | 120.211
7.5 | 1.538 | 0.0136 | -0.148 | 113.06
8 | 1.579 | 0.01429 | -0.149 | 110.54
8.5 | 1.616 | 0.01557 | -0.149 | 103.747
9 | 1.649 | 0.01628 | -0.15 | 101.274
9.5 | 1.678 | 0.01703 | -0.15 | 98.532
10 | 1.702 | 0.01774 | -0.151 | 95.961
10.5 | 1.721 | 0.01865 | -0.151 | 92.299
11 | 1.735 | 0.01952 | -0.151 | 88.887
11.5 | 1.741 | 0.0204 | -0.152 | 85.342
12 | 1.736 | 0.0216 | -0.152 | 80.393
12.5 | 1.724 | 0.0228 | -0.152 | 75.614
13 | 1.706 | 0.02402 | -0.152 | 70.999
13.5 | 1.682 | 0.02524 | -0.153 | 66.648
14 | 1.652 | 0.0266 | -0.153 | 62.103
14.5 | 1.617 | 0.02809 | -0.153 | 57.552
15 | 1.577 | 0.02966 | -0.153 | 53.176
15.5 | 1.533 | 0.03136 | -0.153 | 48.885
16 | 1.484 | 0.03387 | -0.153 | 43.817
16.5 | 1.431 | 0.03632 | -0.153 | 39.4

## 84. Re 6M Mach 0.10 (2)
BIGFOIL.COM POLAR EXPORT
NACA63A715
NACA63A715 |  |  |  | Cl Max: | 1.8167 | at alpha= | 19.5 | deg
XFOIL ncrit=9 |  |  |  | L/D Max: | 171.027 | at alpha= | 4 | deg
Re: | 6000000 |  |  | Cd Min: | 0.08589 | at alpha= | -19.5 | deg
Mach: | 0.1 |  |  | Cl=0 at alpha= | -5.4894 | deg
|  |  |  | @ Cl=0.1, Cd= | 0.0059335
|  |  |  | @ Cl=0.4, Cd= | 0.0050056
|  |  |  | @ Cl=0.6, Cd= | 0.004691
alpha (deg) | Cl | Cd | Cm | Cl/Cd
-19.5 | -0.8955 | 0.08589 | -0.0976 | -10.4261
-19 | -1.0636 | 0.05219 | -0.1215 | -20.3794
-18.5 | -1.0941 | 0.04228 | -0.1281 | -25.8775
-18 | -1.1123 | 0.03459 | -0.133 | -32.1567
-17.5 | -1.118 | 0.02867 | -0.1364 | -38.9955
-16.5 | -1.097 | 0.02064 | -0.1406 | -53.1492
-16 | -1.0764 | 0.0183 | -0.1406 | -58.8197
-15.5 | -1.0524 | 0.01672 | -0.1379 | -62.9426
-15 | -1.0108 | 0.01541 | -0.1372 | -65.5938
-14.5 | -0.9676 | 0.01429 | -0.1364 | -67.7117
-14 | -0.9205 | 0.01337 | -0.1359 | -68.8482
-13.5 | -0.8716 | 0.01253 | -0.1356 | -69.5611
-13 | -0.8204 | 0.01177 | -0.1355 | -69.7026
-12.5 | -0.7706 | 0.01094 | -0.1351 | -70.4388
-12 | -0.7204 | 0.01013 | -0.1347 | -71.1155
-11.5 | -0.6692 | 0.00937 | -0.1344 | -71.4194
-11 | -0.6141 | 0.00892 | -0.1346 | -68.8453
-10.5 | -0.5587 | 0.00856 | -0.1347 | -65.2687
-10 | -0.5019 | 0.00829 | -0.1351 | -60.5428
-9.5 | -0.4463 | 0.00788 | -0.1353 | -56.6371
-9 | -0.3888 | 0.00755 | -0.1359 | -51.4967
-8.5 | -0.3254 | 0.00731 | -0.1377 | -44.5144
-8 | -0.2664 | 0.0071 | -0.1386 | -37.5211
-7.5 | -0.2107 | 0.00692 | -0.1387 | -30.448
-7 | -0.1567 | 0.00675 | -0.1384 | -23.2148
-6.5 | -0.1042 | 0.00655 | -0.1378 | -15.9084
-6 | -0.0528 | 0.00636 | -0.1368 | -8.3019
-5.5 | -0.0011 | 0.00621 | -0.136 | -0.17713
-5 | 0.0506 | 0.00609 | -0.1351 | 8.3087
-4.5 | 0.1011 | 0.00593 | -0.134 | 17.0489
-4 | 0.1504 | 0.00579 | -0.1326 | 25.9758
-3.5 | 0.1994 | 0.00569 | -0.1311 | 35.0439
-3 | 0.2477 | 0.00556 | -0.1295 | 44.5504
-2.5 | 0.2956 | 0.00543 | -0.1278 | 54.4383
-2 | 0.3416 | 0.0053 | -0.1257 | 64.4528
-0.5 | 0.4646 | 0.00468 | -0.1161 | 99.2735
0 | 0.515 | 0.00461 | -0.115 | 111.7137
0.5 | 0.5683 | 0.00464 | -0.1146 | 122.4784
1 | 0.6242 | 0.00473 | -0.1148 | 131.9662
1.5 | 0.6841 | 0.00484 | -0.116 | 141.343
2 | 0.7461 | 0.00498 | -0.1176 | 149.8193
2.5 | 0.8117 | 0.00514 | -0.1201 | 157.9183
3 | 0.8787 | 0.00539 | -0.123 | 163.0241
3.5 | 0.9564 | 0.00565 | -0.1284 | 169.2743
4 | 1.0159 | 0.00594 | -0.1297 | 171.0269
4.5 | 1.0688 | 0.00635 | -0.1296 | 168.315
5 | 1.1138 | 0.00697 | -0.1279 | 159.7991
6.5 | 1.2233 | 0.00954 | -0.1182 | 128.2285
7 | 1.2571 | 0.01048 | -0.1148 | 119.9523
7.5 | 1.2946 | 0.01127 | -0.112 | 114.8713
8 | 1.3281 | 0.01225 | -0.1087 | 108.4163
8.5 | 1.3621 | 0.01324 | -0.1057 | 102.8776
9 | 1.3968 | 0.0142 | -0.1028 | 98.3662
9.5 | 1.4329 | 0.01517 | -0.1004 | 94.4562
10.5 | 1.5128 | 0.01737 | -0.0979 | 87.0927
11 | 1.543 | 0.01866 | -0.0948 | 82.6902
11.5 | 1.5713 | 0.02011 | -0.0916 | 78.1353
12 | 1.5987 | 0.02166 | -0.0885 | 73.8089
12.5 | 1.6255 | 0.02331 | -0.0855 | 69.734
13 | 1.6486 | 0.0253 | -0.0823 | 65.1621
13.5 | 1.6742 | 0.0272 | -0.0796 | 61.5515
14 | 1.6959 | 0.02947 | -0.0768 | 57.5467
14.5 | 1.7146 | 0.03211 | -0.074 | 53.3977
15 | 1.734 | 0.03475 | -0.0715 | 49.8993
15.5 | 1.752 | 0.03765 | -0.0691 | 46.5339
16 | 1.7647 | 0.0411 | -0.0666 | 42.9367
16.5 | 1.7779 | 0.04462 | -0.0646 | 39.8454
17 | 1.7883 | 0.04855 | -0.0626 | 36.8342
17.5 | 1.7996 | 0.05247 | -0.061 | 34.2977
18 | 1.8076 | 0.05681 | -0.0595 | 31.8183
18.5 | 1.8133 | 0.06157 | -0.0583 | 29.451
19 | 1.812 | 0.06719 | -0.0572 | 26.9683
19.5 | 1.8167 | 0.07224 | -0.0566 | 25.1481
20 | 1.8093 | 0.07891 | -0.0563 | 22.9287

## 85. Re 6M Mach 0.25 (1)
BIGFOIL.COM POLAR EXPORT
NACA63A715
NACA63A715 |  |  |  | Cl Max: | 1.711 | at alpha= | 10.5 | deg
JavaFoil+Calcfoil stall+Eppler ext transition |  |  |  | L/D Max: | 154.438 | at alpha= | 3.5 | deg
Re: | 6000000 |  |  | Cd Min: | 0.00587 | at alpha= | -2 | deg
Mach: | 0.25 |  |  | Cl=0 at alpha= | -5.627 | deg
|  |  |  | @ Cl=0.1, Cd= | 0.0069353
|  |  |  | @ Cl=0.4, Cd= | 0.0060891
|  |  |  | @ Cl=0.6, Cd= | 0.0060006
alpha (deg) | Cl | Cd | Cm | Cl/Cd
-16 | -0.362 | 0.12053 | -0.059 | -3.004
-15.5 | -0.395 | 0.11477 | -0.059 | -3.44
-15 | -0.423 | 0.10842 | -0.06 | -3.901
-14.5 | -0.446 | 0.1012 | -0.061 | -4.407
-14 | -0.464 | 0.09612 | -0.063 | -4.825
-13.5 | -0.476 | 0.08913 | -0.065 | -5.339
-13 | -0.482 | 0.08282 | -0.068 | -5.821
-12.5 | -0.483 | 0.0763 | -0.071 | -6.325
-12 | -0.479 | 0.06774 | -0.077 | -7.073
-11.5 | -0.472 | 0.05822 | -0.085 | -8.103
-11 | -0.487 | 0.02861 | -0.108 | -17.033
-10.5 | -0.479 | 0.01751 | -0.116 | -27.37
-10 | -0.454 | 0.01341 | -0.12 | -33.873
-9.5 | -0.436 | 0.00855 | -0.127 | -50.996
-9 | -0.389 | 0.00821 | -0.128 | -47.444
-8.5 | -0.339 | 0.00796 | -0.129 | -42.591
-8 | -0.285 | 0.00781 | -0.13 | -36.5
-7.5 | -0.228 | 0.00759 | -0.131 | -30.059
-7 | -0.169 | 0.00746 | -0.132 | -22.606
-6.5 | -0.108 | 0.00733 | -0.133 | -14.75
-6 | -0.047 | 0.00718 | -0.133 | -6.488
-5.5 | 0.016 | 0.00706 | -0.134 | 2.211
-5 | 0.078 | 0.00698 | -0.135 | 11.228
-4.5 | 0.142 | 0.00685 | -0.136 | 20.661
-4 | 0.205 | 0.00674 | -0.137 | 30.427
-3.5 | 0.269 | 0.00666 | -0.138 | 40.348
-3 | 0.332 | 0.00644 | -0.138 | 51.63
-2.5 | 0.397 | 0.0061 | -0.139 | 65.029
-2 | 0.46 | 0.00587 | -0.14 | 78.423
-1.5 | 0.524 | 0.00593 | -0.141 | 88.32
-1 | 0.587 | 0.00598 | -0.142 | 98.093
-0.5 | 0.65 | 0.00608 | -0.143 | 107.01
0 | 0.714 | 0.00616 | -0.143 | 115.844
0.5 | 0.777 | 0.00607 | -0.144 | 127.892
1 | 0.84 | 0.00624 | -0.145 | 134.631
1.5 | 0.903 | 0.00642 | -0.146 | 140.59
2 | 0.961 | 0.00663 | -0.146 | 145.015
2.5 | 1.024 | 0.00688 | -0.147 | 148.705
3 | 1.086 | 0.00713 | -0.148 | 152.208
3.5 | 1.148 | 0.00743 | -0.149 | 154.438
4 | 1.209 | 0.00787 | -0.149 | 153.591
4.5 | 1.269 | 0.00826 | -0.15 | 153.63
5 | 1.329 | 0.00936 | -0.151 | 141.945
5.5 | 1.38 | 0.00996 | -0.151 | 138.535
6 | 1.429 | 0.01099 | -0.151 | 130.109
6.5 | 1.478 | 0.01217 | -0.151 | 121.428
7 | 1.526 | 0.01327 | -0.152 | 114.998
7.5 | 1.57 | 0.01442 | -0.152 | 108.85
8 | 1.608 | 0.01527 | -0.153 | 105.28
8.5 | 1.641 | 0.0166 | -0.153 | 98.856
9 | 1.67 | 0.01736 | -0.154 | 96.187
9.5 | 1.691 | 0.01829 | -0.154 | 92.449
10 | 1.705 | 0.01919 | -0.154 | 88.857
10.5 | 1.711 | 0.02013 | -0.155 | 84.998
11 | 1.709 | 0.02129 | -0.155 | 80.265
11.5 | 1.694 | 0.0226 | -0.155 | 74.948
12 | 1.663 | 0.02401 | -0.156 | 69.283
12.5 | 1.622 | 0.02569 | -0.156 | 63.158
13 | 1.571 | 0.02718 | -0.156 | 57.793
13.5 | 1.507 | 0.02916 | -0.156 | 51.688
14 | 1.434 | 0.03118 | -0.156 | 45.993
14.5 | 1.351 | 0.03336 | -0.156 | 40.493
15 | 1.255 | 0.03701 | -0.155 | 33.896
15.5 | 1.151 | 0.04103 | -0.154 | 28.055

## 86. Re 6M Mach 0.25 (2)
BIGFOIL.COM POLAR EXPORT
NACA63A715
NACA63A715 |  |  |  | Cl Max: | 1.7692 | at alpha= | 17.5 | deg
XFOIL ncrit=9 |  |  |  | L/D Max: | 172.277 | at alpha= | 4 | deg
Re: | 6000000 |  |  | Cd Min: | 0.18192 | at alpha= | -19.5 | deg
Mach: | 0.25 |  |  | Cl=0 at alpha= | -5.4456 | deg
|  |  |  | @ Cl=0.1, Cd= | 0.0060267
|  |  |  | @ Cl=0.4, Cd= | 0.0051102
|  |  |  | @ Cl=0.6, Cd= | 0.0047713
alpha (deg) | Cl | Cd | Cm | Cl/Cd
-19.5 | -0.4178 | 0.18192 | -0.0552 | -2.2966
-19 | -0.4338 | 0.16706 | -0.0621 | -2.5967
-18.5 | -0.4365 | 0.15649 | -0.0676 | -2.7893
-18 | -0.4232 | 0.14999 | -0.0715 | -2.8215
-17.5 | -0.5095 | 0.12349 | -0.085 | -4.1258
-17 | -0.6741 | 0.08869 | -0.1065 | -7.6006
-16.5 | -0.9006 | 0.04931 | -0.1344 | -18.264
-16 | -0.9345 | 0.03868 | -0.1424 | -24.1598
-15.5 | -0.9599 | 0.03004 | -0.1485 | -31.9541
-15 | -0.9554 | 0.02482 | -0.1516 | -38.4932
-14.5 | -0.9607 | 0.01928 | -0.1547 | -49.8288
-14 | -0.9419 | 0.01704 | -0.1512 | -55.2758
-13.5 | -0.9001 | 0.01528 | -0.1496 | -58.9071
-13 | -0.8531 | 0.01385 | -0.1483 | -61.5957
-12.5 | -0.8024 | 0.01271 | -0.147 | -63.1314
-12 | -0.7495 | 0.01173 | -0.1458 | -63.896
-11.5 | -0.6953 | 0.01082 | -0.1448 | -64.2606
-11 | -0.6408 | 0.00992 | -0.1439 | -64.5968
-10.5 | -0.5865 | 0.00908 | -0.143 | -64.5925
-10 | -0.5275 | 0.00865 | -0.1426 | -60.9827
-9.5 | -0.4671 | 0.00834 | -0.1425 | -56.0072
-9 | -0.4072 | 0.00793 | -0.1425 | -51.3493
-8.5 | -0.3409 | 0.00762 | -0.144 | -44.7375
-8 | -0.2794 | 0.00737 | -0.1444 | -37.9104
-7.5 | -0.2219 | 0.00714 | -0.144 | -31.0784
-7 | -0.1661 | 0.00694 | -0.1433 | -23.9337
-6.5 | -0.111 | 0.00674 | -0.1425 | -16.4688
-6 | -0.0585 | 0.00649 | -0.1412 | -9.0139
-5.5 | -0.0057 | 0.00631 | -0.1399 | -0.90333
-5 | 0.0467 | 0.00619 | -0.1386 | 7.5444
-4.5 | 0.0988 | 0.00603 | -0.1372 | 16.3847
-4 | 0.1501 | 0.00589 | -0.1357 | 25.4839
-3.5 | 0.1999 | 0.00575 | -0.1339 | 34.7652
-3 | 0.2491 | 0.00565 | -0.132 | 44.0885
-2 | 0.3372 | 0.00538 | -0.1259 | 62.6766
-1.5 | 0.3806 | 0.0052 | -0.1228 | 73.1923
-1 | 0.4238 | 0.005 | -0.1197 | 84.76
-0.5 | 0.4688 | 0.0048 | -0.1171 | 97.6667
0 | 0.5221 | 0.00471 | -0.1162 | 110.8493
0.5 | 0.5795 | 0.00474 | -0.1163 | 122.2574
1 | 0.6385 | 0.00483 | -0.1168 | 132.1946
1.5 | 0.7023 | 0.00495 | -0.1184 | 141.8788
2 | 0.7687 | 0.00509 | -0.1205 | 151.0216
2.5 | 0.8384 | 0.00526 | -0.1235 | 159.3916
3 | 0.9145 | 0.00554 | -0.128 | 165.0722
3.5 | 0.9848 | 0.00578 | -0.1311 | 170.3806
4 | 1.044 | 0.00606 | -0.1317 | 172.2772
4.5 | 1.0961 | 0.00652 | -0.1309 | 168.1135
5 | 1.14 | 0.00718 | -0.1285 | 158.7744
5.5 | 1.1672 | 0.00843 | -0.1231 | 138.4579
6 | 1.207 | 0.00921 | -0.12 | 131.0532
6.5 | 1.2454 | 0.01005 | -0.1168 | 123.9204
7 | 1.2778 | 0.01115 | -0.1127 | 114.6009
7.5 | 1.3138 | 0.01214 | -0.1093 | 108.2208
8 | 1.3456 | 0.01334 | -0.1054 | 100.8696
8.5 | 1.3784 | 0.01456 | -0.1018 | 94.6703
9 | 1.4134 | 0.01571 | -0.0986 | 89.9682
9.5 | 1.449 | 0.01691 | -0.0957 | 85.6889
11 | 1.5542 | 0.02154 | -0.0883 | 72.1541
11.5 | 1.5808 | 0.02345 | -0.0847 | 67.4115
12 | 1.6079 | 0.02545 | -0.0814 | 63.1788
12.5 | 1.6318 | 0.02777 | -0.078 | 58.7613
13 | 1.6569 | 0.03014 | -0.075 | 54.9735
13.5 | 1.6781 | 0.03292 | -0.0719 | 50.9751
14 | 1.6956 | 0.03608 | -0.0688 | 46.9956
14.5 | 1.7149 | 0.03926 | -0.0661 | 43.6806
15 | 1.7297 | 0.04293 | -0.0635 | 40.2912
15.5 | 1.7389 | 0.04723 | -0.0608 | 36.8177
16 | 1.7505 | 0.05148 | -0.0587 | 34.0035
16.5 | 1.7604 | 0.05602 | -0.0568 | 31.4245
17 | 1.7665 | 0.06109 | -0.0552 | 28.9164
17.5 | 1.7692 | 0.06666 | -0.0538 | 26.5407
18 | 1.767 | 0.0729 | -0.0528 | 24.2387
18.5 | 1.7648 | 0.07932 | -0.0523 | 22.2491
19 | 1.7528 | 0.08705 | -0.0522 | 20.1356
19.5 | 1.7434 | 0.09471 | -0.0527 | 18.4078
20 | 1.7376 | 0.10207 | -0.0536 | 17.0236

## 87. Re 6M Mach 0.50 (1)
BIGFOIL.COM POLAR EXPORT
NACA63A715
NACA63A715 |  |  |  | Cl Max: | 1.668 | at alpha= | 7.5 | deg
JavaFoil+Calcfoil stall+Eppler ext transition |  |  |  | L/D Max: | 149.672 | at alpha= | 3.5 | deg
Re: | 6000000 |  |  | Cd Min: | 0.00629 | at alpha= | -1.5 | deg
Mach: | 0.5 |  |  | Cl=0 at alpha= | -5.625 | deg
|  |  |  | @ Cl=0.1, Cd= | 0.0074033
|  |  |  | @ Cl=0.4, Cd= | 0.0067988
|  |  |  | @ Cl=0.6, Cd= | 0.006312
alpha (deg) | Cl | Cd | Cm | Cl/Cd
-20 | -0.813 | 0.15698 | -0.07 | -5.179
-19.5 | -0.785 | 0.15083 | -0.071 | -5.206
-19 | -0.759 | 0.14766 | -0.073 | -5.141
-18.5 | -0.73 | 0.14233 | -0.072 | -5.128
-18 | -0.7 | 0.13944 | -0.07 | -5.022
-17.5 | -0.672 | 0.13455 | -0.07 | -4.995
-17 | -0.644 | 0.13035 | -0.07 | -4.942
-16.5 | -0.616 | 0.12543 | -0.071 | -4.915
-16 | -0.589 | 0.12018 | -0.072 | -4.899
-15.5 | -0.56 | 0.11578 | -0.07 | -4.834
-15 | -0.531 | 0.1072 | -0.069 | -4.953
-14.5 | -0.503 | 0.10043 | -0.069 | -5.008
-14 | -0.475 | 0.09355 | -0.07 | -5.077
-13.5 | -0.446 | 0.10138 | -0.069 | -4.404
-13 | -0.418 | 0.09382 | -0.069 | -4.455
-12.5 | -0.39 | 0.08473 | -0.071 | -4.605
-12 | -0.362 | 0.07751 | -0.073 | -4.675
-11.5 | -0.335 | 0.07159 | -0.076 | -4.675
-11 | -0.304 | 0.07781 | -0.067 | -3.913
-10.5 | -0.277 | 0.06914 | -0.071 | -4.003
-10 | -0.249 | 0.06266 | -0.076 | -3.977
-9.5 | -0.225 | 0.05048 | -0.094 | -4.463
-9 | -0.191 | 0.061 | -0.069 | -3.138
-8.5 | -0.23 | 0.0564 | -0.072 | -4.081
-8 | -0.235 | 0.04287 | -0.097 | -5.48
-7.5 | -0.24 | 0.00864 | -0.146 | -27.751
-7 | -0.181 | 0.00831 | -0.147 | -21.778
-6.5 | -0.118 | 0.00802 | -0.148 | -14.655
-6 | -0.051 | 0.00776 | -0.149 | -6.585
-5.5 | 0.017 | 0.00759 | -0.15 | 2.271
-5 | 0.087 | 0.00742 | -0.151 | 11.706
-4.5 | 0.157 | 0.00733 | -0.152 | 21.488
-4 | 0.228 | 0.00719 | -0.153 | 31.788
-3.5 | 0.3 | 0.00709 | -0.154 | 42.277
-3 | 0.371 | 0.00691 | -0.155 | 53.693
-2.5 | 0.444 | 0.00663 | -0.156 | 66.974
-2 | 0.515 | 0.00637 | -0.157 | 80.838
-1.5 | 0.586 | 0.00629 | -0.158 | 93.127
-1 | 0.656 | 0.0064 | -0.158 | 102.503
-0.5 | 0.727 | 0.00653 | -0.159 | 111.299
0 | 0.798 | 0.00666 | -0.16 | 119.706
0.5 | 0.868 | 0.00681 | -0.161 | 127.615
1 | 0.939 | 0.00688 | -0.162 | 136.388
1.5 | 1.009 | 0.00715 | -0.163 | 141.209
2 | 1.073 | 0.00751 | -0.164 | 142.948
2.5 | 1.142 | 0.00786 | -0.165 | 145.249
3 | 1.211 | 0.0083 | -0.165 | 145.88
3.5 | 1.275 | 0.00852 | -0.166 | 149.672
4 | 1.338 | 0.00898 | -0.166 | 148.915
4.5 | 1.4 | 0.01006 | -0.166 | 139.125
5 | 1.46 | 0.01135 | -0.167 | 128.663
5.5 | 1.517 | 0.01272 | -0.167 | 119.236
6 | 1.567 | 0.01444 | -0.168 | 108.503
6.5 | 1.611 | 0.0163 | -0.168 | 98.856
7 | 1.647 | 0.01794 | -0.169 | 91.835
7.5 | 1.668 | 0.01992 | -0.169 | 83.746
8 | 1.657 | 0.02144 | -0.169 | 77.306
8.5 | 1.592 | 0.02325 | -0.169 | 68.466
9 | 1.335 | 0.02617 | -0.17 | 51.01
9.5 | 1.016 | 0.02751 | -0.17 | 36.939
10 | 1.045 | 0.03078 | -0.17 | 33.957
10.5 | 1.076 | 0.03172 | -0.17 | 33.937
11 | 1.054 | 0.04581 | -0.16 | 23.003
11.5 | 1.135 | 0.03543 | -0.171 | 32.03
12 | 1.139 | 0.04356 | -0.166 | 26.157
12.5 | 1.005 | 0.09124 | -0.09 | 11.014

## 88. Re 6M Mach 0.50 (2)
BIGFOIL.COM POLAR EXPORT
NACA63A715
NACA63A715 |  |  |  | Cl Max: | 1.6288 | at alpha= | 12.5 | deg
XFOIL ncrit=9 |  |  |  | L/D Max: | 166.524 | at alpha= | 3.5 | deg
Re: | 6000000 |  |  | Cd Min: | 0.16576 | at alpha= | 17.5 | deg
Mach: | 0.5 |  |  | Cl=0 at alpha= | -5.2189 | deg
|  |  |  | @ Cl=0.1, Cd= | 0.006393
|  |  |  | @ Cl=0.4, Cd= | 0.0056463
|  |  |  | @ Cl=0.6, Cd= | 0.00532
alpha (deg) | Cl | Cd | Cm | Cl/Cd
-14 | -0.2302 | 0.11559 | -0.1132 | -1.9915
-13.5 | -0.2428 | 0.10441 | -0.1196 | -2.3254
-12.5 | -0.286 | 0.0815 | -0.1345 | -3.5092
-12 | -0.3059 | 0.0712 | -0.1418 | -4.2963
-11.5 | -0.319 | 0.0619 | -0.1485 | -5.1535
-11 | -0.3329 | 0.05236 | -0.1552 | -6.3579
-10.5 | -0.3471 | 0.04188 | -0.1629 | -8.288
-10 | -0.366 | 0.03198 | -0.1725 | -11.4447
-9.5 | -0.3902 | 0.02328 | -0.1809 | -16.7612
-9 | -0.4156 | 0.01641 | -0.1814 | -25.326
-8.5 | -0.4029 | 0.01102 | -0.1774 | -36.5608
-8 | -0.337 | 0.00937 | -0.1747 | -35.9658
-7.5 | -0.267 | 0.00885 | -0.172 | -30.1695
-7 | -0.2044 | 0.0083 | -0.1686 | -24.6265
-6.5 | -0.1435 | 0.00783 | -0.1653 | -18.3269
-6 | -0.0875 | 0.00731 | -0.1614 | -11.9699
-5.5 | -0.0307 | 0.00693 | -0.1578 | -4.43
-5 | 0.0239 | 0.00668 | -0.154 | 3.5778
-4.5 | 0.0746 | 0.00647 | -0.1496 | 11.5301
-4 | 0.1274 | 0.00631 | -0.1458 | 20.1902
-3.5 | 0.1812 | 0.00614 | -0.1424 | 29.5114
-3 | 0.2341 | 0.00598 | -0.1389 | 39.1472
-2.5 | 0.2854 | 0.00586 | -0.1354 | 48.7031
-2 | 0.3366 | 0.00579 | -0.1318 | 58.1347
-1.5 | 0.3864 | 0.00568 | -0.1281 | 68.0282
-1 | 0.4348 | 0.00556 | -0.1243 | 78.2014
-0.5 | 0.4845 | 0.00542 | -0.1208 | 89.3911
0 | 0.5482 | 0.00532 | -0.1206 | 103.0451
0.5 | 0.6263 | 0.00532 | -0.1234 | 117.7256
1 | 0.7024 | 0.00543 | -0.1258 | 129.3554
1.5 | 0.7886 | 0.00557 | -0.1303 | 141.5799
2 | 0.8752 | 0.00575 | -0.1349 | 152.2087
2.5 | 0.9568 | 0.00598 | -0.1383 | 160
3 | 1.027 | 0.00624 | -0.139 | 164.5833
3.5 | 1.0924 | 0.00656 | -0.1387 | 166.5244
4 | 1.1529 | 0.00698 | -0.1373 | 165.1719
4.5 | 1.2069 | 0.00759 | -0.1346 | 159.0119
5.5 | 1.2662 | 0.0105 | -0.1217 | 120.5905
6 | 1.2985 | 0.01204 | -0.1159 | 107.8488
6.5 | 1.3343 | 0.01356 | -0.1108 | 98.3997
7 | 1.3665 | 0.01533 | -0.1053 | 89.1389
7.5 | 1.3881 | 0.01773 | -0.0988 | 78.291
8 | 1.4173 | 0.01999 | -0.0936 | 70.9005
8.5 | 1.4398 | 0.02284 | -0.088 | 63.0385
9 | 1.4713 | 0.02542 | -0.0835 | 57.8796
9.5 | 1.4968 | 0.02856 | -0.0789 | 52.409
10.5 | 1.5645 | 0.03549 | -0.0733 | 44.0828
11 | 1.5878 | 0.03927 | -0.069 | 40.4329
11.5 | 1.6069 | 0.04359 | -0.0648 | 36.864
12 | 1.6207 | 0.04848 | -0.0608 | 33.4303
12.5 | 1.6288 | 0.05408 | -0.057 | 30.1183
13 | 1.6229 | 0.06108 | -0.0535 | 26.5701
13.5 | 1.6055 | 0.06947 | -0.0509 | 23.1107
14 | 1.5775 | 0.0792 | -0.0494 | 19.9179
14.5 | 1.5428 | 0.09007 | -0.0494 | 17.1289
15 | 1.5095 | 0.10137 | -0.0507 | 14.891
15.5 | 1.4774 | 0.11304 | -0.0533 | 13.0697
16 | 1.4433 | 0.12568 | -0.0577 | 11.4839
16.5 | 1.4107 | 0.13868 | -0.0635 | 10.1723
17 | 1.3809 | 0.1521 | -0.0707 | 9.0789
17.5 | 1.3539 | 0.16576 | -0.0789 | 8.1678

## 89. Re 7M Mach 0.00 (1)
BIGFOIL.COM POLAR EXPORT
NACA63A715
NACA63A715 |  |  |  | Cl Max: | 1.746 | at alpha= | 11.5 | deg
JavaFoil+Calcfoil stall+Eppler ext transition |  |  |  | L/D Max: | 155.718 | at alpha= | 3.5 | deg
Re: | 7000000 |  |  | Cd Min: | 0.00579 | at alpha= | -1.5 | deg
Mach: | 0 |  |  | Cl=0 at alpha= | -5.625 | deg
|  |  |  | @ Cl=0.1, Cd= | 0.0067367
|  |  |  | @ Cl=0.4, Cd= | 0.0060035
|  |  |  | @ Cl=0.6, Cd= | 0.0058858
alpha (deg) | Cl | Cd | Cm | Cl/Cd
-20 | -0.519 | 0.15959 | -0.057 | -3.254
-19.5 | -0.532 | 0.15338 | -0.058 | -3.47
-19 | -0.545 | 0.14604 | -0.059 | -3.729
-18.5 | -0.556 | 0.13882 | -0.06 | -4.005
-18 | -0.566 | 0.13256 | -0.06 | -4.269
-17.5 | -0.576 | 0.12324 | -0.063 | -4.674
-17 | -0.584 | 0.11704 | -0.064 | -4.988
-16.5 | -0.589 | 0.11192 | -0.064 | -5.259
-16 | -0.593 | 0.105 | -0.066 | -5.646
-15.5 | -0.595 | 0.0984 | -0.068 | -6.042
-15 | -0.594 | 0.09149 | -0.07 | -6.492
-14.5 | -0.591 | 0.08499 | -0.073 | -6.954
-14 | -0.585 | 0.07854 | -0.075 | -7.45
-13.5 | -0.578 | 0.07066 | -0.079 | -8.175
-13 | -0.576 | 0.05562 | -0.089 | -10.35
-12.5 | -0.585 | 0.03331 | -0.101 | -17.548
-12 | -0.58 | 0.02169 | -0.108 | -26.739
-11.5 | -0.561 | 0.01675 | -0.112 | -33.494
-11 | -0.536 | 0.01356 | -0.114 | -39.5
-10.5 | -0.523 | 0.0086 | -0.122 | -60.847
-10 | -0.481 | 0.00827 | -0.123 | -58.104
-9.5 | -0.434 | 0.00801 | -0.123 | -54.238
-9 | -0.385 | 0.00777 | -0.124 | -49.547
-8.5 | -0.333 | 0.00759 | -0.125 | -43.875
-8 | -0.279 | 0.00747 | -0.126 | -37.343
-7.5 | -0.223 | 0.00734 | -0.127 | -30.328
-7 | -0.164 | 0.00719 | -0.128 | -22.828
-6.5 | -0.105 | 0.00707 | -0.128 | -14.872
-6 | -0.045 | 0.00695 | -0.129 | -6.512
-5.5 | 0.015 | 0.00689 | -0.13 | 2.201
-5 | 0.076 | 0.00678 | -0.131 | 11.215
-4.5 | 0.137 | 0.00667 | -0.132 | 20.559
-4 | 0.199 | 0.00657 | -0.132 | 30.231
-3.5 | 0.26 | 0.0065 | -0.133 | 40.065
-3 | 0.322 | 0.00629 | -0.134 | 51.146
-2.5 | 0.384 | 0.00605 | -0.135 | 63.572
-2 | 0.446 | 0.00587 | -0.136 | 75.987
-1.5 | 0.507 | 0.00579 | -0.136 | 87.577
-1 | 0.568 | 0.00586 | -0.137 | 96.981
-0.5 | 0.63 | 0.00591 | -0.138 | 106.492
0 | 0.691 | 0.00597 | -0.139 | 115.784
0.5 | 0.752 | 0.00594 | -0.14 | 126.566
1 | 0.813 | 0.00609 | -0.14 | 133.641
1.5 | 0.874 | 0.00625 | -0.141 | 139.875
2 | 0.931 | 0.00645 | -0.142 | 144.348
2.5 | 0.992 | 0.00666 | -0.143 | 148.936
3 | 1.052 | 0.0069 | -0.143 | 152.398
3.5 | 1.112 | 0.00714 | -0.144 | 155.718
4 | 1.171 | 0.00753 | -0.145 | 155.501
4.5 | 1.23 | 0.00816 | -0.145 | 150.652
5 | 1.288 | 0.00894 | -0.146 | 144.012
5.5 | 1.344 | 0.00966 | -0.147 | 139.129
6 | 1.394 | 0.01002 | -0.147 | 139.176
6.5 | 1.441 | 0.01132 | -0.147 | 127.261
7 | 1.487 | 0.01225 | -0.147 | 121.394
7.5 | 1.533 | 0.01321 | -0.148 | 116.015
8 | 1.574 | 0.01392 | -0.148 | 113.112
8.5 | 1.611 | 0.01502 | -0.149 | 107.315
9 | 1.646 | 0.0157 | -0.149 | 104.819
9.5 | 1.676 | 0.01635 | -0.15 | 102.469
10 | 1.701 | 0.01707 | -0.15 | 99.68
10.5 | 1.722 | 0.01789 | -0.15 | 96.278
11 | 1.738 | 0.01871 | -0.151 | 92.879
11.5 | 1.746 | 0.01952 | -0.151 | 89.458
12 | 1.746 | 0.02051 | -0.152 | 85.115
12.5 | 1.738 | 0.02167 | -0.152 | 80.224
13 | 1.723 | 0.02293 | -0.152 | 75.122
13.5 | 1.703 | 0.02403 | -0.152 | 70.894
14 | 1.679 | 0.0254 | -0.152 | 66.095
14.5 | 1.649 | 0.02694 | -0.153 | 61.196
15 | 1.615 | 0.02806 | -0.153 | 57.543
15.5 | 1.577 | 0.02956 | -0.153 | 53.343
16 | 1.535 | 0.03161 | -0.153 | 48.544
16.5 | 1.489 | 0.03356 | -0.153 | 44.38

## 90. Re 7M Mach 0.00 (2)
BIGFOIL.COM POLAR EXPORT
NACA63A715
NACA63A715 |  |  |  | Cl Max: | 1.8447 | at alpha= | 19.5 | deg
XFOIL ncrit=9 |  |  |  | L/D Max: | 171.233 | at alpha= | 4 | deg
Re: | 7000000 |  |  | Cd Min: | 0.07243 | at alpha= | 20 | deg
Mach: | 0 |  |  | Cl=0 at alpha= | -5.4893 | deg
|  |  |  | @ Cl=0.1, Cd= | 0.0058013
|  |  |  | @ Cl=0.4, Cd= | 0.0049904
|  |  |  | @ Cl=0.6, Cd= | 0.0046162
alpha (deg) | Cl | Cd | Cm | Cl/Cd
-20 | -1.13 | 0.054 | -0.1181 | -20.9259
-19 | -1.1638 | 0.03828 | -0.1275 | -30.4023
-18.5 | -1.1789 | 0.03135 | -0.1315 | -37.6045
-18 | -1.1748 | 0.02671 | -0.1339 | -43.9835
-17.5 | -1.1579 | 0.02341 | -0.1357 | -49.4618
-17 | -1.1391 | 0.02036 | -0.1374 | -55.9479
-16.5 | -1.1228 | 0.01792 | -0.137 | -62.6562
-16 | -1.0956 | 0.01667 | -0.1346 | -65.7229
-15.5 | -1.0572 | 0.01527 | -0.1338 | -69.2338
-15 | -1.0145 | 0.01421 | -0.1332 | -71.3934
-14.5 | -0.9692 | 0.01326 | -0.1327 | -73.092
-14 | -0.9209 | 0.0125 | -0.1325 | -73.672
-13.5 | -0.8707 | 0.01179 | -0.1325 | -73.8507
-13 | -0.8206 | 0.01112 | -0.1323 | -73.795
-12.5 | -0.7709 | 0.01036 | -0.132 | -74.4112
-12 | -0.7205 | 0.00963 | -0.1318 | -74.8183
-11.5 | -0.6693 | 0.00894 | -0.1316 | -74.8658
-11 | -0.6157 | 0.00849 | -0.1317 | -72.5206
-10.5 | -0.5606 | 0.00816 | -0.132 | -68.701
-10 | -0.5047 | 0.0079 | -0.1324 | -63.8861
-9.5 | -0.4485 | 0.00761 | -0.1329 | -58.9356
-9 | -0.391 | 0.0073 | -0.1336 | -53.5616
-8.5 | -0.3272 | 0.00707 | -0.1358 | -46.2801
-8 | -0.2673 | 0.00686 | -0.137 | -38.965
-7.5 | -0.2118 | 0.00669 | -0.1372 | -31.6592
-7 | -0.1578 | 0.00653 | -0.137 | -24.1654
-6.5 | -0.1044 | 0.00639 | -0.1367 | -16.338
-6 | -0.0527 | 0.00619 | -0.1359 | -8.5137
-5.5 | -0.0011 | 0.00603 | -0.1352 | -0.18242
-5 | 0.0504 | 0.00593 | -0.1344 | 8.4992
-4.5 | 0.1005 | 0.0058 | -0.1332 | 17.3276
-4 | 0.1504 | 0.00567 | -0.1321 | 26.5256
-3.5 | 0.1998 | 0.00554 | -0.1308 | 36.065
-3 | 0.2486 | 0.00544 | -0.1293 | 45.6985
-2.5 | 0.2964 | 0.00534 | -0.1277 | 55.5056
-1.5 | 0.384 | 0.00507 | -0.1226 | 75.7396
-1 | 0.4242 | 0.00487 | -0.1192 | 87.1047
-0.5 | 0.4662 | 0.00466 | -0.1164 | 100.0429
0.5 | 0.566 | 0.00458 | -0.1142 | 123.5808
1 | 0.6224 | 0.00464 | -0.1146 | 134.1379
1.5 | 0.6816 | 0.00476 | -0.1157 | 143.1933
2 | 0.7431 | 0.0049 | -0.1173 | 151.6531
2.5 | 0.8088 | 0.00508 | -0.1199 | 159.2126
3 | 0.877 | 0.00528 | -0.1232 | 166.0985
3.5 | 0.9551 | 0.00558 | -0.1288 | 171.1649
4 | 1.0137 | 0.00592 | -0.13 | 171.2331
4.5 | 1.0648 | 0.00637 | -0.1296 | 167.1586
5 | 1.1089 | 0.00702 | -0.1279 | 157.963
6 | 1.1809 | 0.00877 | -0.1213 | 134.6522
6.5 | 1.2214 | 0.00941 | -0.119 | 129.7981
7.5 | 1.2944 | 0.01102 | -0.1132 | 117.4592
8 | 1.3297 | 0.01189 | -0.1102 | 111.8335
8.5 | 1.3648 | 0.01278 | -0.1074 | 106.7919
9 | 1.4016 | 0.01361 | -0.1049 | 102.9831
9.5 | 1.4378 | 0.01448 | -0.1025 | 99.2956
10 | 1.4721 | 0.01552 | -0.1 | 94.8518
11 | 1.5502 | 0.01766 | -0.0974 | 87.7803
11.5 | 1.5788 | 0.019 | -0.0942 | 83.0947
12 | 1.6081 | 0.02035 | -0.0914 | 79.0221
12.5 | 1.6347 | 0.0219 | -0.0883 | 74.6438
13 | 1.6603 | 0.02359 | -0.0853 | 70.3815
13.5 | 1.687 | 0.02529 | -0.0827 | 66.7062
14 | 1.7082 | 0.02742 | -0.0797 | 62.2976
14.5 | 1.7284 | 0.02976 | -0.0769 | 58.078
15 | 1.7497 | 0.03212 | -0.0744 | 54.4738
15.5 | 1.7675 | 0.03484 | -0.0719 | 50.7319
16 | 1.7807 | 0.03807 | -0.0693 | 46.7744
16.5 | 1.7977 | 0.04107 | -0.0673 | 43.7716
17 | 1.8105 | 0.04453 | -0.0653 | 40.658
17.5 | 1.8223 | 0.04823 | -0.0635 | 37.7835
18 | 1.8308 | 0.05233 | -0.0618 | 34.9857
18.5 | 1.8399 | 0.05645 | -0.0605 | 32.5934
19 | 1.8383 | 0.06189 | -0.0591 | 29.7027
19.5 | 1.8447 | 0.06655 | -0.0583 | 27.719
20 | 1.8411 | 0.07243 | -0.0575 | 25.419

## 91. Re 7M Mach 0.10 (1)
BIGFOIL.COM POLAR EXPORT
NACA63A715
NACA63A715 |  |  |  | Cl Max: | 1.742 | at alpha= | 11.5 | deg
JavaFoil+Calcfoil stall+Eppler ext transition |  |  |  | L/D Max: | 155.423 | at alpha= | 3.5 | deg
Re: | 7000000 |  |  | Cd Min: | 0.00582 | at alpha= | -1.5 | deg
Mach: | 0.1 |  |  | Cl=0 at alpha= | -5.625 | deg
|  |  |  | @ Cl=0.1, Cd= | 0.0067719
|  |  |  | @ Cl=0.4, Cd= | 0.0060193
|  |  |  | @ Cl=0.6, Cd= | 0.0058981
alpha (deg) | Cl | Cd | Cm | Cl/Cd
-20 | -0.473 | 0.16412 | -0.056 | -2.879
-19.5 | -0.488 | 0.15657 | -0.057 | -3.117
-19 | -0.503 | 0.14844 | -0.058 | -3.39
-18.5 | -0.517 | 0.14336 | -0.058 | -3.608
-18 | -0.531 | 0.13246 | -0.06 | -4.011
-17.5 | -0.543 | 0.12643 | -0.062 | -4.298
-17 | -0.554 | 0.11919 | -0.063 | -4.649
-16.5 | -0.562 | 0.11528 | -0.062 | -4.874
-16 | -0.569 | 0.10707 | -0.065 | -5.316
-15.5 | -0.574 | 0.1009 | -0.066 | -5.685
-15 | -0.576 | 0.09428 | -0.068 | -6.106
-14.5 | -0.574 | 0.08967 | -0.069 | -6.398
-14 | -0.571 | 0.08154 | -0.073 | -7.004
-13.5 | -0.565 | 0.07469 | -0.077 | -7.562
-13 | -0.554 | 0.06862 | -0.079 | -8.078
-12.5 | -0.572 | 0.03802 | -0.099 | -15.035
-12 | -0.57 | 0.02483 | -0.107 | -22.942
-11.5 | -0.555 | 0.01811 | -0.111 | -30.65
-11 | -0.532 | 0.01429 | -0.114 | -37.236
-10.5 | -0.523 | 0.00866 | -0.122 | -60.348
-10 | -0.481 | 0.00829 | -0.123 | -57.974
-9.5 | -0.435 | 0.00803 | -0.124 | -54.195
-9 | -0.386 | 0.0078 | -0.125 | -49.477
-8.5 | -0.334 | 0.00761 | -0.126 | -43.926
-8 | -0.28 | 0.00748 | -0.127 | -37.428
-7.5 | -0.223 | 0.00735 | -0.127 | -30.413
-7 | -0.165 | 0.00721 | -0.128 | -22.887
-6.5 | -0.106 | 0.00707 | -0.129 | -14.924
-6 | -0.045 | 0.00697 | -0.13 | -6.524
-5.5 | 0.015 | 0.00689 | -0.131 | 2.21
-5 | 0.076 | 0.00683 | -0.131 | 11.179
-4.5 | 0.138 | 0.00668 | -0.132 | 20.644
-4 | 0.2 | 0.00659 | -0.133 | 30.3
-3.5 | 0.262 | 0.0065 | -0.134 | 40.235
-3 | 0.324 | 0.00632 | -0.135 | 51.232
-2.5 | 0.386 | 0.00606 | -0.136 | 63.742
-2 | 0.448 | 0.00588 | -0.136 | 76.176
-1.5 | 0.51 | 0.00582 | -0.137 | 87.614
-1 | 0.571 | 0.00587 | -0.138 | 97.314
-0.5 | 0.633 | 0.00593 | -0.139 | 106.8
0 | 0.694 | 0.006 | -0.139 | 115.795
0.5 | 0.756 | 0.00595 | -0.14 | 126.967
1 | 0.817 | 0.00611 | -0.141 | 133.854
1.5 | 0.879 | 0.00626 | -0.142 | 140.263
2 | 0.936 | 0.00648 | -0.142 | 144.546
2.5 | 0.997 | 0.0067 | -0.143 | 148.756
3 | 1.057 | 0.00692 | -0.144 | 152.678
3.5 | 1.117 | 0.00719 | -0.145 | 155.423
4 | 1.177 | 0.00759 | -0.145 | 155.147
4.5 | 1.236 | 0.00825 | -0.146 | 149.736
5 | 1.294 | 0.009 | -0.147 | 143.812
5.5 | 1.351 | 0.00974 | -0.148 | 138.627
6 | 1.399 | 0.01052 | -0.148 | 133.031
6.5 | 1.447 | 0.01142 | -0.148 | 126.693
7 | 1.493 | 0.01237 | -0.148 | 120.692
7.5 | 1.539 | 0.01335 | -0.148 | 115.267
8 | 1.58 | 0.01407 | -0.149 | 112.256
8.5 | 1.617 | 0.01518 | -0.149 | 106.484
9 | 1.65 | 0.01587 | -0.15 | 103.969
9.5 | 1.679 | 0.0166 | -0.15 | 101.163
10 | 1.703 | 0.01728 | -0.151 | 98.563
10.5 | 1.722 | 0.01814 | -0.151 | 94.939
11 | 1.736 | 0.01896 | -0.152 | 91.553
11.5 | 1.742 | 0.01981 | -0.152 | 87.939
12 | 1.738 | 0.02098 | -0.152 | 82.847
12.5 | 1.726 | 0.02205 | -0.152 | 78.303
13 | 1.707 | 0.02333 | -0.153 | 73.154
13.5 | 1.683 | 0.02456 | -0.153 | 68.548
14 | 1.654 | 0.02588 | -0.153 | 63.903
14.5 | 1.618 | 0.0275 | -0.153 | 58.852
15 | 1.579 | 0.02885 | -0.153 | 54.727
15.5 | 1.535 | 0.03041 | -0.153 | 50.462
16 | 1.486 | 0.03282 | -0.153 | 45.272
16.5 | 1.433 | 0.03545 | -0.153 | 40.426

## 92. Re 7M Mach 0.10 (2)
BIGFOIL.COM POLAR EXPORT
NACA63A715
NACA63A715 |  |  |  | Cl Max: | 1.8337 | at alpha= | 19.5 | deg
XFOIL ncrit=9 |  |  |  | L/D Max: | 171.532 | at alpha= | 4 | deg
Re: | 7000000 |  |  | Cd Min: | 0.07621 | at alpha= | 20 | deg
Mach: | 0.1 |  |  | Cl=0 at alpha= | -5.4816 | deg
|  |  |  | @ Cl=0.1, Cd= | 0.0058108
|  |  |  | @ Cl=0.4, Cd= | 0.0049983
|  |  |  | @ Cl=0.6, Cd= | 0.0046337
alpha (deg) | Cl | Cd | Cm | Cl/Cd
-19.5 | -1.0847 | 0.05623 | -0.1186 | -19.2904
-19 | -1.1104 | 0.04652 | -0.1251 | -23.8693
-18.5 | -1.145 | 0.03681 | -0.1313 | -31.1057
-18 | -1.1501 | 0.03089 | -0.1347 | -37.2321
-17.5 | -1.1423 | 0.02649 | -0.1371 | -43.1219
-17 | -1.1305 | 0.02262 | -0.1391 | -49.9779
-16.5 | -1.1079 | 0.0198 | -0.1409 | -55.9545
-16 | -1.0864 | 0.01784 | -0.1397 | -60.8969
-15.5 | -1.0603 | 0.0162 | -0.1371 | -65.4506
-15 | -1.0189 | 0.01494 | -0.1363 | -68.1995
-14.5 | -0.9758 | 0.01377 | -0.1354 | -70.8642
-14 | -0.9283 | 0.01287 | -0.1349 | -72.129
-13.5 | -0.8781 | 0.01208 | -0.1347 | -72.6904
-13 | -0.8271 | 0.01142 | -0.1344 | -72.4256
-12.5 | -0.7763 | 0.01069 | -0.1341 | -72.6193
-12 | -0.7253 | 0.00993 | -0.1338 | -73.0413
-11.5 | -0.6745 | 0.00914 | -0.1334 | -73.7965
-11 | -0.6212 | 0.00859 | -0.1333 | -72.3166
-10.5 | -0.5657 | 0.00823 | -0.1334 | -68.7363
-10 | -0.5092 | 0.00795 | -0.1337 | -64.0503
-9.5 | -0.4521 | 0.0077 | -0.1342 | -58.7143
-9 | -0.3943 | 0.00736 | -0.1348 | -53.5734
-8.5 | -0.3302 | 0.00711 | -0.1368 | -46.4416
-8 | -0.2698 | 0.0069 | -0.138 | -39.1014
-7.5 | -0.2139 | 0.00672 | -0.1381 | -31.8304
-7 | -0.1594 | 0.00655 | -0.1379 | -24.3359
-6.5 | -0.1058 | 0.00642 | -0.1375 | -16.4798
-6 | -0.0537 | 0.00622 | -0.1367 | -8.6334
-5.5 | -0.0019 | 0.00605 | -0.1359 | -0.31405
-5 | 0.0498 | 0.00594 | -0.135 | 8.3838
-4.5 | 0.1003 | 0.00581 | -0.1338 | 17.2633
-4 | 0.1504 | 0.00569 | -0.1326 | 26.4323
-3.5 | 0.1998 | 0.00555 | -0.1312 | 36
-3 | 0.249 | 0.00546 | -0.1298 | 45.6044
-2.5 | 0.2969 | 0.00535 | -0.1281 | 55.4953
-2 | 0.343 | 0.00524 | -0.126 | 65.458
-1.5 | 0.3832 | 0.00508 | -0.1225 | 75.4331
-1 | 0.4243 | 0.00488 | -0.1193 | 86.9467
-0.5 | 0.4671 | 0.00467 | -0.1166 | 100.0214
0 | 0.5154 | 0.00456 | -0.1151 | 113.0263
0.5 | 0.5681 | 0.0046 | -0.1146 | 123.5
1 | 0.6249 | 0.00466 | -0.1149 | 134.0987
1.5 | 0.6849 | 0.00478 | -0.1161 | 143.2845
2 | 0.7473 | 0.00492 | -0.1179 | 151.8902
2.5 | 0.8136 | 0.00509 | -0.1205 | 159.8428
3.5 | 0.9604 | 0.0056 | -0.1293 | 171.5
4 | 1.0189 | 0.00594 | -0.1304 | 171.532
4.5 | 1.0701 | 0.00639 | -0.13 | 167.4648
5 | 1.1141 | 0.00705 | -0.1281 | 158.0284
5.5 | 1.1446 | 0.00816 | -0.1236 | 140.2696
6 | 1.185 | 0.00884 | -0.1211 | 134.0498
6.5 | 1.2255 | 0.00949 | -0.1187 | 129.1359
7 | 1.2595 | 0.01042 | -0.1152 | 120.8733
7.5 | 1.2983 | 0.01115 | -0.1127 | 116.4395
8 | 1.3331 | 0.01206 | -0.1096 | 110.539
8.5 | 1.368 | 0.01299 | -0.1066 | 105.3118
9 | 1.4049 | 0.01384 | -0.1041 | 101.5101
9.5 | 1.4414 | 0.01475 | -0.1017 | 97.722
10 | 1.4746 | 0.01586 | -0.0989 | 92.976
11 | 1.553 | 0.0181 | -0.0962 | 85.8011
11.5 | 1.5818 | 0.01949 | -0.093 | 81.1596
12 | 1.6107 | 0.02092 | -0.09 | 76.9933
12.5 | 1.6363 | 0.0226 | -0.0868 | 72.4027
13 | 1.6622 | 0.02435 | -0.0838 | 68.2628
13.5 | 1.6881 | 0.02619 | -0.0811 | 64.4559
14 | 1.7085 | 0.0285 | -0.078 | 59.9474
14.5 | 1.7302 | 0.03084 | -0.0753 | 56.1025
15 | 1.7508 | 0.03335 | -0.0728 | 52.4978
15.5 | 1.7661 | 0.0364 | -0.0701 | 48.5192
16 | 1.7794 | 0.03977 | -0.0676 | 44.7423
16.5 | 1.7958 | 0.04293 | -0.0656 | 41.8309
17 | 1.8085 | 0.04653 | -0.0636 | 38.8674
17.5 | 1.8193 | 0.05047 | -0.0618 | 36.0472
18 | 1.8245 | 0.05502 | -0.0601 | 33.1607
18.5 | 1.8326 | 0.05944 | -0.0589 | 30.8311
19 | 1.828 | 0.06537 | -0.0575 | 27.9639
19.5 | 1.8337 | 0.07026 | -0.0569 | 26.0988
20 | 1.8312 | 0.07621 | -0.0563 | 24.0283

## 93. Re 7M Mach 0.25 (1)
BIGFOIL.COM POLAR EXPORT
NACA63A715
NACA63A715 |  |  |  | Cl Max: | 1.713 | at alpha= | 10.5 | deg
JavaFoil+Calcfoil stall+Eppler ext transition |  |  |  | L/D Max: | 155.111 | at alpha= | 3.5 | deg
Re: | 7000000 |  |  | Cd Min: | 0.00589 | at alpha= | -1.5 | deg
Mach: | 0.25 |  |  | Cl=0 at alpha= | -5.627 | deg
|  |  |  | @ Cl=0.1, Cd= | 0.0068519
|  |  |  | @ Cl=0.4, Cd= | 0.0061619
|  |  |  | @ Cl=0.6, Cd= | 0.0059665
alpha (deg) | Cl | Cd | Cm | Cl/Cd
-16 | -0.362 | 0.11967 | -0.06 | -3.027
-15.5 | -0.395 | 0.11375 | -0.06 | -3.473
-15 | -0.423 | 0.10851 | -0.061 | -3.899
-14.5 | -0.446 | 0.10058 | -0.062 | -4.436
-14 | -0.464 | 0.09484 | -0.064 | -4.893
-13.5 | -0.476 | 0.08809 | -0.066 | -5.405
-13 | -0.483 | 0.08182 | -0.069 | -5.899
-12.5 | -0.483 | 0.07507 | -0.072 | -6.439
-12 | -0.481 | 0.0659 | -0.079 | -7.294
-11.5 | -0.482 | 0.04894 | -0.093 | -9.848
-11 | -0.494 | 0.02483 | -0.11 | -19.877
-10.5 | -0.482 | 0.01637 | -0.116 | -29.426
-10 | -0.456 | 0.01274 | -0.12 | -35.774
-9.5 | -0.436 | 0.00832 | -0.127 | -52.41
-9 | -0.39 | 0.00808 | -0.128 | -48.207
-8.5 | -0.339 | 0.00781 | -0.129 | -43.378
-8 | -0.285 | 0.00769 | -0.13 | -37.033
-7.5 | -0.228 | 0.0075 | -0.131 | -30.435
-7 | -0.169 | 0.00734 | -0.132 | -22.981
-6.5 | -0.108 | 0.0072 | -0.133 | -15.008
-6 | -0.047 | 0.00708 | -0.133 | -6.58
-5.5 | 0.016 | 0.00698 | -0.134 | 2.238
-5 | 0.078 | 0.0069 | -0.135 | 11.355
-4.5 | 0.142 | 0.00676 | -0.136 | 20.934
-4 | 0.205 | 0.00668 | -0.137 | 30.702
-3.5 | 0.269 | 0.00659 | -0.138 | 40.788
-3 | 0.332 | 0.00641 | -0.138 | 51.843
-2.5 | 0.397 | 0.00617 | -0.139 | 64.348
-2 | 0.46 | 0.006 | -0.14 | 76.692
-1.5 | 0.524 | 0.00589 | -0.141 | 88.886
-1 | 0.587 | 0.00595 | -0.142 | 98.626
-0.5 | 0.65 | 0.00603 | -0.143 | 107.866
0 | 0.714 | 0.00611 | -0.143 | 116.815
0.5 | 0.777 | 0.00607 | -0.144 | 128.006
1 | 0.84 | 0.00622 | -0.145 | 134.921
1.5 | 0.903 | 0.00641 | -0.146 | 140.881
2 | 0.961 | 0.00662 | -0.146 | 145.253
2.5 | 1.024 | 0.00687 | -0.147 | 148.929
3 | 1.086 | 0.00711 | -0.148 | 152.746
3.5 | 1.148 | 0.0074 | -0.149 | 155.111
4 | 1.209 | 0.00784 | -0.149 | 154.29
4.5 | 1.269 | 0.00865 | -0.15 | 146.664
5 | 1.329 | 0.00951 | -0.151 | 139.768
5.5 | 1.381 | 0.01014 | -0.151 | 136.233
6 | 1.43 | 0.01119 | -0.151 | 127.767
6.5 | 1.479 | 0.01207 | -0.151 | 122.51
7 | 1.526 | 0.01322 | -0.152 | 115.464
7.5 | 1.571 | 0.01413 | -0.152 | 111.152
8 | 1.609 | 0.01494 | -0.153 | 107.714
8.5 | 1.642 | 0.01616 | -0.153 | 101.645
9 | 1.67 | 0.01688 | -0.154 | 98.933
9.5 | 1.692 | 0.01779 | -0.154 | 95.123
10 | 1.706 | 0.01869 | -0.155 | 91.276
10.5 | 1.713 | 0.0196 | -0.155 | 87.403
11 | 1.71 | 0.02068 | -0.155 | 82.698
11.5 | 1.696 | 0.02193 | -0.156 | 77.329
12 | 1.665 | 0.02344 | -0.156 | 71.018
12.5 | 1.624 | 0.02494 | -0.156 | 65.105
13 | 1.572 | 0.02636 | -0.156 | 59.628
13.5 | 1.509 | 0.02831 | -0.156 | 53.292
14 | 1.436 | 0.03032 | -0.156 | 47.339
14.5 | 1.352 | 0.03297 | -0.156 | 40.991
15 | 1.258 | 0.03566 | -0.156 | 35.267
15.5 | 1.153 | 0.03983 | -0.155 | 28.945

## 94. Re 7M Mach 0.25 (2)
BIGFOIL.COM POLAR EXPORT
NACA63A715
NACA63A715 |  |  |  | Cl Max: | 1.7882 | at alpha= | 17.5 | deg
XFOIL ncrit=9 |  |  |  | L/D Max: | 173.091 | at alpha= | 4 | deg
Re: | 7000000 |  |  | Cd Min: | 0.1875 | at alpha= | -20 | deg
Mach: | 0.25 |  |  | Cl=0 at alpha= | -5.436 | deg
|  |  |  | @ Cl=0.1, Cd= | 0.0058976
|  |  |  | @ Cl=0.4, Cd= | 0.0050815
|  |  |  | @ Cl=0.6, Cd= | 0.0047039
alpha (deg) | Cl | Cd | Cm | Cl/Cd
-20 | -0.4379 | 0.1875 | -0.0511 | -2.3355
-19.5 | -0.4387 | 0.17646 | -0.0566 | -2.4861
-19 | -0.4458 | 0.16451 | -0.0627 | -2.7099
-18.5 | -0.4389 | 0.15631 | -0.0673 | -2.8079
-18 | -0.4302 | 0.14882 | -0.0716 | -2.8907
-17.5 | -0.617 | 0.10535 | -0.0955 | -5.8567
-17 | -0.853 | 0.06335 | -0.1237 | -13.4649
-16.5 | -0.9187 | 0.04729 | -0.1358 | -19.4269
-16 | -0.9608 | 0.03607 | -0.1443 | -26.6371
-15.5 | -0.9741 | 0.02882 | -0.1492 | -33.7994
-15 | -0.9749 | 0.02321 | -0.1525 | -42.0034
-14.5 | -0.974 | 0.01863 | -0.1539 | -52.2813
-14 | -0.9525 | 0.01635 | -0.1504 | -58.2569
-13.5 | -0.9079 | 0.0148 | -0.1489 | -61.3446
-13 | -0.8622 | 0.01332 | -0.1472 | -64.7297
-12.5 | -0.8106 | 0.01226 | -0.1459 | -66.1175
-12 | -0.757 | 0.01131 | -0.1448 | -66.9319
-11.5 | -0.701 | 0.01056 | -0.1439 | -66.3826
-11 | -0.6468 | 0.00968 | -0.1428 | -66.8182
-10.5 | -0.5918 | 0.00889 | -0.1419 | -66.5692
-10 | -0.5349 | 0.00831 | -0.1413 | -64.3682
-9.5 | -0.4745 | 0.00801 | -0.1412 | -59.2385
-9 | -0.4122 | 0.00776 | -0.1416 | -53.1186
-8.5 | -0.3466 | 0.0074 | -0.1429 | -46.8378
-8 | -0.2833 | 0.00713 | -0.1437 | -39.7335
-7.5 | -0.2253 | 0.00691 | -0.1434 | -32.6049
-7 | -0.1689 | 0.00671 | -0.1428 | -25.1714
-6.5 | -0.1135 | 0.00655 | -0.1421 | -17.3282
-6 | -0.0597 | 0.00637 | -0.141 | -9.3721
-5.5 | -0.0068 | 0.00616 | -0.1397 | -1.1039
-5 | 0.0463 | 0.00602 | -0.1386 | 7.691
-4.5 | 0.099 | 0.0059 | -0.1373 | 16.7797
-4 | 0.1501 | 0.00578 | -0.1357 | 25.9689
-3.5 | 0.1998 | 0.00565 | -0.1339 | 35.3628
-3 | 0.2494 | 0.00553 | -0.1321 | 45.0995
-2.5 | 0.2973 | 0.00542 | -0.1299 | 54.8524
-2 | 0.3394 | 0.00528 | -0.1264 | 64.2803
-1.5 | 0.3824 | 0.00515 | -0.1232 | 74.2524
-1 | 0.4261 | 0.00498 | -0.1202 | 85.5622
-0.5 | 0.4722 | 0.00475 | -0.1177 | 99.4105
0 | 0.5235 | 0.00465 | -0.1165 | 112.5806
0.5 | 0.58 | 0.00467 | -0.1164 | 124.197
1 | 0.639 | 0.00477 | -0.1169 | 133.9623
1.5 | 0.7039 | 0.00488 | -0.1187 | 144.2418
2 | 0.771 | 0.00503 | -0.1211 | 153.2803
2.5 | 0.8414 | 0.0052 | -0.1242 | 161.8077
3 | 0.9215 | 0.00544 | -0.1296 | 169.3934
3.5 | 0.9892 | 0.00573 | -0.1321 | 172.6353
4 | 1.0472 | 0.00605 | -0.1325 | 173.0909
4.5 | 1.0988 | 0.00652 | -0.1316 | 168.5276
5 | 1.1404 | 0.00724 | -0.1287 | 157.5138
5.5 | 1.1672 | 0.00848 | -0.1232 | 137.6415
6.5 | 1.2478 | 0.00999 | -0.1173 | 124.9049
7 | 1.2804 | 0.01108 | -0.1132 | 115.5596
7.5 | 1.3178 | 0.01199 | -0.11 | 109.9083
8 | 1.3519 | 0.01309 | -0.1064 | 103.2773
8.5 | 1.3865 | 0.0142 | -0.103 | 97.6408
9 | 1.4215 | 0.01533 | -0.0998 | 92.7267
9.5 | 1.4561 | 0.01654 | -0.0966 | 88.0351
10 | 1.4889 | 0.01791 | -0.0934 | 83.1323
11 | 1.5649 | 0.02089 | -0.0896 | 74.9114
11.5 | 1.5942 | 0.0226 | -0.0862 | 70.5398
12 | 1.6195 | 0.02466 | -0.0826 | 65.6732
12.5 | 1.6462 | 0.02676 | -0.0794 | 61.5172
13 | 1.6711 | 0.02908 | -0.0762 | 57.4656
13.5 | 1.6921 | 0.03181 | -0.073 | 53.194
14 | 1.7128 | 0.03468 | -0.07 | 49.3887
14.5 | 1.7306 | 0.03793 | -0.0671 | 45.6262
15 | 1.7446 | 0.04162 | -0.0643 | 41.9173
15.5 | 1.7587 | 0.0454 | -0.0617 | 38.7379
16 | 1.7698 | 0.04966 | -0.0594 | 35.6383
16.5 | 1.7799 | 0.05411 | -0.0574 | 32.8941
17 | 1.7876 | 0.05892 | -0.0556 | 30.3394
17.5 | 1.7882 | 0.06466 | -0.0541 | 27.6554
18 | 1.784 | 0.07101 | -0.0529 | 25.1232
18.5 | 1.7839 | 0.07716 | -0.0522 | 23.1195
19 | 1.781 | 0.08374 | -0.0519 | 21.2682
19.5 | 1.7718 | 0.09123 | -0.0522 | 19.4212
20 | 1.7668 | 0.09838 | -0.0528 | 17.9589

## 95. Re 7M Mach 0.50 (1)
BIGFOIL.COM POLAR EXPORT
NACA63A715
NACA63A715 |  |  |  | Cl Max: | 1.669 | at alpha= | 7.5 | deg
JavaFoil+Calcfoil stall+Eppler ext transition |  |  |  | L/D Max: | 155.532 | at alpha= | 3.5 | deg
Re: | 7000000 |  |  | Cd Min: | 0.00626 | at alpha= | -1.5 | deg
Mach: | 0.5 |  |  | Cl=0 at alpha= | -5.625 | deg
|  |  |  | @ Cl=0.1, Cd= | 0.0073133
|  |  |  | @ Cl=0.4, Cd= | 0.0068186
|  |  |  | @ Cl=0.6, Cd= | 0.006278
alpha (deg) | Cl | Cd | Cm | Cl/Cd
-20 | -0.813 | 0.15554 | -0.071 | -5.228
-19.5 | -0.785 | 0.1502 | -0.071 | -5.229
-19 | -0.76 | 0.14577 | -0.074 | -5.212
-18.5 | -0.731 | 0.14025 | -0.073 | -5.209
-18 | -0.701 | 0.13698 | -0.071 | -5.117
-17.5 | -0.672 | 0.1316 | -0.07 | -5.108
-17 | -0.644 | 0.12738 | -0.07 | -5.059
-16.5 | -0.617 | 0.12261 | -0.071 | -5.029
-16 | -0.589 | 0.11922 | -0.072 | -4.939
-15.5 | -0.56 | 0.11182 | -0.071 | -5.008
-15 | -0.532 | 0.10558 | -0.07 | -5.034
-14.5 | -0.504 | 0.09891 | -0.071 | -5.091
-14 | -0.476 | 0.09269 | -0.072 | -5.132
-13.5 | -0.447 | 0.09926 | -0.07 | -4.499
-13 | -0.418 | 0.09331 | -0.07 | -4.482
-12.5 | -0.391 | 0.08327 | -0.072 | -4.692
-12 | -0.363 | 0.07622 | -0.076 | -4.764
-11.5 | -0.336 | 0.06989 | -0.08 | -4.804
-11 | -0.305 | 0.07664 | -0.067 | -3.973
-10.5 | -0.277 | 0.06848 | -0.073 | -4.046
-10 | -0.25 | 0.06182 | -0.078 | -4.037
-9.5 | -0.233 | 0.0396 | -0.109 | -5.873
-9 | -0.191 | 0.06062 | -0.07 | -3.159
-8.5 | -0.23 | 0.05582 | -0.073 | -4.125
-8 | -0.246 | 0.03042 | -0.116 | -8.08
-7.5 | -0.24 | 0.0085 | -0.146 | -28.206
-7 | -0.181 | 0.00816 | -0.147 | -22.189
-6.5 | -0.118 | 0.00787 | -0.148 | -14.938
-6 | -0.051 | 0.00762 | -0.149 | -6.707
-5.5 | 0.017 | 0.00752 | -0.15 | 2.293
-5 | 0.087 | 0.00733 | -0.151 | 11.857
-4.5 | 0.157 | 0.00724 | -0.152 | 21.756
-4 | 0.228 | 0.00709 | -0.153 | 32.199
-3.5 | 0.3 | 0.00699 | -0.154 | 42.88
-3 | 0.371 | 0.00691 | -0.155 | 53.694
-2.5 | 0.444 | 0.00668 | -0.156 | 66.439
-2 | 0.515 | 0.00641 | -0.157 | 80.33
-1.5 | 0.586 | 0.00626 | -0.158 | 93.474
-1 | 0.656 | 0.00635 | -0.158 | 103.349
-0.5 | 0.727 | 0.00646 | -0.159 | 112.484
0 | 0.798 | 0.0066 | -0.16 | 120.863
0.5 | 0.868 | 0.00681 | -0.161 | 127.586
1 | 0.939 | 0.00682 | -0.162 | 137.701
1.5 | 1.009 | 0.00713 | -0.163 | 141.539
2 | 1.073 | 0.00745 | -0.164 | 144.023
2.5 | 1.142 | 0.00782 | -0.165 | 146.009
3 | 1.211 | 0.0082 | -0.165 | 147.758
3.5 | 1.276 | 0.00821 | -0.166 | 155.532
4 | 1.339 | 0.00894 | -0.166 | 149.776
4.5 | 1.4 | 0.01045 | -0.166 | 133.885
5 | 1.46 | 0.01145 | -0.167 | 127.556
5.5 | 1.517 | 0.01296 | -0.167 | 117.028
6 | 1.568 | 0.01438 | -0.168 | 109.005
6.5 | 1.612 | 0.01602 | -0.168 | 100.646
7 | 1.648 | 0.01752 | -0.169 | 94.048
7.5 | 1.669 | 0.01938 | -0.169 | 86.151
8 | 1.659 | 0.0209 | -0.169 | 79.359
8.5 | 1.594 | 0.02259 | -0.17 | 70.552
9 | 1.336 | 0.02546 | -0.17 | 52.461
9.5 | 1.017 | 0.02674 | -0.17 | 38.031
10 | 1.046 | 0.03001 | -0.17 | 34.864
10.5 | 1.077 | 0.03089 | -0.171 | 34.88
11 | 1.088 | 0.0378 | -0.167 | 28.782
11.5 | 1.137 | 0.03429 | -0.171 | 33.142
12 | 1.15 | 0.0408 | -0.168 | 28.183
12.5 | 1.011 | 0.0893 | -0.101 | 11.32

## 96. Re 7M Mach 0.50 (2)
BIGFOIL.COM POLAR EXPORT
NACA63A715
NACA63A715 |  |  |  | Cl Max: | 1.6471 | at alpha= | 12.5 | deg
XFOIL ncrit=9 |  |  |  | L/D Max: | 169.845 | at alpha= | 3.5 | deg
Re: | 7000000 |  |  | Cd Min: | 0.16472 | at alpha= | 17.5 | deg
Mach: | 0.5 |  |  | Cl=0 at alpha= | -5.2085 | deg
|  |  |  | @ Cl=0.1, Cd= | 0.0062146
|  |  |  | @ Cl=0.4, Cd= | 0.005536
|  |  |  | @ Cl=0.6, Cd= | 0.005211
alpha (deg) | Cl | Cd | Cm | Cl/Cd
-14 | -0.2413 | 0.11399 | -0.1137 | -2.1169
-13.5 | -0.2546 | 0.10281 | -0.1202 | -2.4764
-13 | -0.2782 | 0.09088 | -0.1279 | -3.0612
-12.5 | -0.3 | 0.07994 | -0.1355 | -3.7528
-12 | -0.3195 | 0.06976 | -0.1428 | -4.58
-11.5 | -0.3338 | 0.06038 | -0.1495 | -5.5283
-11 | -0.3469 | 0.05099 | -0.1558 | -6.8033
-10.5 | -0.36 | 0.04055 | -0.164 | -8.8779
-10 | -0.3792 | 0.03089 | -0.1734 | -12.2758
-9.5 | -0.4023 | 0.02244 | -0.1816 | -17.9278
-9 | -0.4282 | 0.01561 | -0.1811 | -27.4311
-8.5 | -0.4144 | 0.01031 | -0.1764 | -40.194
-8 | -0.3454 | 0.00894 | -0.1736 | -38.6353
-7.5 | -0.2739 | 0.00842 | -0.1712 | -32.5297
-7 | -0.2099 | 0.00792 | -0.1679 | -26.5025
-6.5 | -0.1482 | 0.0075 | -0.1647 | -19.76
-6 | -0.0877 | 0.00718 | -0.1615 | -12.2145
-5 | 0.0231 | 0.00652 | -0.1539 | 3.5429
-4.5 | 0.0748 | 0.00629 | -0.1497 | 11.8919
-4 | 0.1283 | 0.00613 | -0.146 | 20.9299
-3.5 | 0.182 | 0.006 | -0.1426 | 30.3333
-3 | 0.2342 | 0.00587 | -0.139 | 39.8978
-2.5 | 0.287 | 0.00574 | -0.1357 | 50
-2 | 0.3398 | 0.00564 | -0.1325 | 60.2482
-1.5 | 0.3904 | 0.00555 | -0.129 | 70.3423
-1 | 0.4383 | 0.00548 | -0.125 | 79.9818
-0.5 | 0.4874 | 0.00537 | -0.1214 | 90.7635
0 | 0.5503 | 0.00523 | -0.1209 | 105.2199
0.5 | 0.6288 | 0.0052 | -0.1239 | 120.9231
1 | 0.7045 | 0.00534 | -0.1262 | 131.9288
2 | 0.8817 | 0.00564 | -0.1362 | 156.3298
2.5 | 0.9635 | 0.00586 | -0.1397 | 164.4198
3 | 1.0318 | 0.00615 | -0.14 | 167.7724
3.5 | 1.0972 | 0.00646 | -0.1396 | 169.8452
4 | 1.1593 | 0.00683 | -0.1385 | 169.7365
5 | 1.2578 | 0.00834 | -0.1315 | 150.8153
5.5 | 1.2621 | 0.01066 | -0.1212 | 118.3959
6 | 1.2985 | 0.01204 | -0.116 | 107.8488
6.5 | 1.3355 | 0.01351 | -0.111 | 98.8527
7 | 1.3683 | 0.01525 | -0.1056 | 89.7246
7.5 | 1.392 | 0.01754 | -0.0993 | 79.3615
8 | 1.4229 | 0.01971 | -0.0942 | 72.1918
8.5 | 1.4495 | 0.02231 | -0.0889 | 64.9709
9 | 1.4815 | 0.02483 | -0.0844 | 59.6657
9.5 | 1.5096 | 0.02777 | -0.0798 | 54.3608
10 | 1.5361 | 0.03104 | -0.0754 | 49.4878
10.5 | 1.5435 | 0.03376 | -0.067 | 45.7198
11 | 1.604 | 0.03815 | -0.0697 | 42.0446
11.5 | 1.6244 | 0.04232 | -0.0654 | 38.3837
12 | 1.6395 | 0.04709 | -0.0612 | 34.8163
12.5 | 1.6471 | 0.05267 | -0.0572 | 31.2721
13 | 1.6403 | 0.0597 | -0.0535 | 27.4757
13.5 | 1.6215 | 0.06812 | -0.0507 | 23.8036
14 | 1.5926 | 0.07783 | -0.0491 | 20.4625
14.5 | 1.5561 | 0.08881 | -0.0489 | 17.5217
15 | 1.5212 | 0.1002 | -0.0502 | 15.1816
15.5 | 1.4892 | 0.11178 | -0.0527 | 13.3226
16 | 1.4526 | 0.12463 | -0.0571 | 11.6553
16.5 | 1.4176 | 0.13785 | -0.063 | 10.2836
17 | 1.3883 | 0.15115 | -0.07 | 9.1849
17.5 | 1.3615 | 0.16472 | -0.0782 | 8.2655

## 97. Re 8M Mach 0.00 (1)
BIGFOIL.COM POLAR EXPORT
NACA63A715
NACA63A715 |  |  |  | Cl Max: | 1.748 | at alpha= | 11.5 | deg
JavaFoil+Calcfoil stall+Eppler ext transition |  |  |  | L/D Max: | 155.785 | at alpha= | 3.5 | deg
Re: | 8000000 |  |  | Cd Min: | 0.00579 | at alpha= | -1.5 | deg
Mach: | 0 |  |  | Cl=0 at alpha= | -5.625 | deg
|  |  |  | @ Cl=0.1, Cd= | 0.0066767
|  |  |  | @ Cl=0.4, Cd= | 0.0060661
|  |  |  | @ Cl=0.6, Cd= | 0.0058458
alpha (deg) | Cl | Cd | Cm | Cl/Cd
-20 | -0.519 | 0.15894 | -0.058 | -3.268
-19.5 | -0.532 | 0.15136 | -0.058 | -3.518
-19 | -0.545 | 0.14417 | -0.059 | -3.779
-18.5 | -0.556 | 0.13709 | -0.06 | -4.057
-18 | -0.566 | 0.13196 | -0.06 | -4.291
-17.5 | -0.577 | 0.12248 | -0.063 | -4.707
-17 | -0.584 | 0.11586 | -0.065 | -5.042
-16.5 | -0.589 | 0.11062 | -0.065 | -5.325
-16 | -0.593 | 0.10346 | -0.067 | -5.736
-15.5 | -0.595 | 0.09699 | -0.069 | -6.136
-15 | -0.595 | 0.0901 | -0.071 | -6.605
-14.5 | -0.592 | 0.08321 | -0.074 | -7.12
-14 | -0.587 | 0.07634 | -0.077 | -7.689
-13.5 | -0.581 | 0.06743 | -0.082 | -8.614
-13 | -0.586 | 0.04726 | -0.094 | -12.403
-12.5 | -0.59 | 0.02967 | -0.103 | -19.903
-12 | -0.583 | 0.02025 | -0.109 | -28.783
-11.5 | -0.563 | 0.01593 | -0.112 | -35.342
-11 | -0.537 | 0.01297 | -0.115 | -41.417
-10.5 | -0.523 | 0.00845 | -0.122 | -61.967
-10 | -0.481 | 0.00814 | -0.123 | -59.044
-9.5 | -0.434 | 0.00789 | -0.123 | -55.076
-9 | -0.385 | 0.00764 | -0.124 | -50.382
-8.5 | -0.333 | 0.00748 | -0.125 | -44.553
-8 | -0.279 | 0.00739 | -0.126 | -37.728
-7.5 | -0.223 | 0.00721 | -0.127 | -30.854
-7 | -0.164 | 0.00712 | -0.128 | -23.081
-6.5 | -0.105 | 0.00699 | -0.128 | -15.038
-6 | -0.045 | 0.00689 | -0.129 | -6.568
-5.5 | 0.015 | 0.00681 | -0.13 | 2.226
-5 | 0.076 | 0.00672 | -0.131 | 11.319
-4.5 | 0.137 | 0.00661 | -0.132 | 20.769
-4 | 0.199 | 0.00652 | -0.132 | 30.487
-3.5 | 0.26 | 0.00643 | -0.133 | 40.468
-3 | 0.322 | 0.00629 | -0.134 | 51.156
-2.5 | 0.384 | 0.00611 | -0.135 | 62.902
-2 | 0.446 | 0.00594 | -0.136 | 75.002
-1.5 | 0.507 | 0.00579 | -0.136 | 87.604
-1 | 0.568 | 0.00582 | -0.137 | 97.668
-0.5 | 0.63 | 0.00587 | -0.138 | 107.231
0 | 0.691 | 0.00598 | -0.139 | 115.507
0.5 | 0.752 | 0.00594 | -0.14 | 126.723
1 | 0.813 | 0.00608 | -0.14 | 133.791
1.5 | 0.874 | 0.00626 | -0.141 | 139.709
2 | 0.931 | 0.00644 | -0.142 | 144.542
2.5 | 0.992 | 0.00666 | -0.143 | 148.805
3 | 1.052 | 0.00686 | -0.143 | 153.226
3.5 | 1.112 | 0.00714 | -0.144 | 155.785
4 | 1.171 | 0.00766 | -0.145 | 152.885
4.5 | 1.23 | 0.00844 | -0.145 | 145.781
5 | 1.288 | 0.00902 | -0.146 | 142.762
5.5 | 1.344 | 0.00981 | -0.147 | 137.078
6 | 1.395 | 0.01009 | -0.147 | 138.207
6.5 | 1.442 | 0.01131 | -0.147 | 127.479
7 | 1.488 | 0.01222 | -0.147 | 121.761
7.5 | 1.534 | 0.01299 | -0.148 | 118.075
8 | 1.575 | 0.01364 | -0.148 | 115.476
8.5 | 1.612 | 0.01468 | -0.149 | 109.831
9 | 1.647 | 0.01535 | -0.149 | 107.284
9.5 | 1.677 | 0.01598 | -0.15 | 104.923
10 | 1.702 | 0.01667 | -0.15 | 102.091
10.5 | 1.723 | 0.0175 | -0.151 | 98.469
11 | 1.739 | 0.01826 | -0.151 | 95.207
11.5 | 1.748 | 0.01904 | -0.151 | 91.772
12 | 1.747 | 0.02005 | -0.152 | 87.131
12.5 | 1.739 | 0.02112 | -0.152 | 82.368
13 | 1.725 | 0.02233 | -0.152 | 77.236
13.5 | 1.705 | 0.02346 | -0.152 | 72.673
14 | 1.68 | 0.02478 | -0.152 | 67.789
14.5 | 1.65 | 0.02627 | -0.153 | 62.821
15 | 1.616 | 0.02761 | -0.153 | 58.522
15.5 | 1.578 | 0.02872 | -0.153 | 54.94
16 | 1.536 | 0.03079 | -0.153 | 49.884
16.5 | 1.49 | 0.03298 | -0.153 | 45.19

## 98. Re 8M Mach 0.00 (2)
BIGFOIL.COM POLAR EXPORT
NACA63A715
NACA63A715 |  |  |  | Cl Max: | 1.8606 | at alpha= | 19.5 | deg
XFOIL ncrit=9 |  |  |  | L/D Max: | 173.045 | at alpha= | 3.5 | deg
Re: | 8000000 |  |  | Cd Min: | 0.0702 | at alpha= | 20 | deg
Mach: | 0 |  |  | Cl=0 at alpha= | -5.4788 | deg
|  |  |  | @ Cl=0.1, Cd= | 0.0056818
|  |  |  | @ Cl=0.4, Cd= | 0.0049621
|  |  |  | @ Cl=0.6, Cd= | 0.0045597
alpha (deg) | Cl | Cd | Cm | Cl/Cd
-20 | -1.1799 | 0.048 | -0.1212 | -24.5813
-19.5 | -1.2043 | 0.03951 | -0.1264 | -30.4809
-18.5 | -1.2077 | 0.02863 | -0.1325 | -42.183
-18 | -1.1975 | 0.0247 | -0.1345 | -48.4818
-17 | -1.1586 | 0.01889 | -0.1377 | -61.334
-16.5 | -1.1317 | 0.0175 | -0.1362 | -64.6686
-16 | -1.1023 | 0.01625 | -0.1339 | -67.8338
-15.5 | -1.0634 | 0.0149 | -0.1331 | -71.3691
-15 | -1.0199 | 0.01388 | -0.1325 | -73.4798
-14.5 | -0.975 | 0.01289 | -0.132 | -75.64
-14 | -0.9262 | 0.01212 | -0.1318 | -76.4191
-13.5 | -0.8768 | 0.01142 | -0.1315 | -76.7776
-13 | -0.8257 | 0.01083 | -0.1314 | -76.2419
-12.5 | -0.7747 | 0.01017 | -0.1313 | -76.175
-12 | -0.7238 | 0.0095 | -0.1311 | -76.1895
-11.5 | -0.6738 | 0.00872 | -0.1308 | -77.2706
-11 | -0.6205 | 0.00825 | -0.1309 | -75.2121
-10.5 | -0.5656 | 0.00792 | -0.1311 | -71.4141
-10 | -0.5096 | 0.00764 | -0.1315 | -66.7016
-9.5 | -0.4524 | 0.00743 | -0.1321 | -60.8883
-9 | -0.3934 | 0.00717 | -0.1332 | -54.8675
-8.5 | -0.328 | 0.00693 | -0.1357 | -47.3304
-8 | -0.2692 | 0.00671 | -0.1367 | -40.1192
-7.5 | -0.2138 | 0.00653 | -0.1368 | -32.7412
-7 | -0.1594 | 0.00636 | -0.1367 | -25.0629
-6.5 | -0.1059 | 0.00623 | -0.1364 | -16.9984
-6 | -0.0533 | 0.00609 | -0.1359 | -8.7521
-5.5 | -0.0022 | 0.00593 | -0.135 | -0.37099
-5 | 0.0497 | 0.00581 | -0.1343 | 8.5542
-4.5 | 0.1007 | 0.00568 | -0.1333 | 17.7289
-4 | 0.1507 | 0.00557 | -0.1321 | 27.0557
-3.5 | 0.1996 | 0.00546 | -0.1308 | 36.5568
-2.5 | 0.2969 | 0.00527 | -0.1278 | 56.3378
-2 | 0.3444 | 0.00515 | -0.1261 | 66.8738
-1.5 | 0.3873 | 0.00502 | -0.1233 | 77.1514
-0.5 | 0.4685 | 0.00465 | -0.1169 | 100.7527
0.5 | 0.5667 | 0.00453 | -0.1144 | 125.0993
1 | 0.6227 | 0.00458 | -0.1146 | 135.9607
1.5 | 0.6816 | 0.0047 | -0.1156 | 145.0213
2 | 0.7454 | 0.00482 | -0.1178 | 154.6473
2.5 | 0.8122 | 0.00504 | -0.1207 | 161.1508
3 | 0.8854 | 0.00524 | -0.1251 | 168.9695
3.5 | 0.9604 | 0.00555 | -0.1301 | 173.045
4 | 1.0151 | 0.00597 | -0.1304 | 170.0335
4.5 | 1.0646 | 0.00645 | -0.1297 | 165.0543
5 | 1.1073 | 0.00714 | -0.1276 | 155.084
5.5 | 1.1402 | 0.00817 | -0.1237 | 139.5594
6 | 1.1831 | 0.00874 | -0.1218 | 135.3661
6.5 | 1.2238 | 0.00937 | -0.1195 | 130.6083
7 | 1.259 | 0.01022 | -0.1163 | 123.1898
7.5 | 1.298 | 0.01091 | -0.1138 | 118.9734
8 | 1.3342 | 0.01173 | -0.111 | 113.7425
8.5 | 1.3714 | 0.01251 | -0.1085 | 109.6243
9 | 1.407 | 0.01337 | -0.1058 | 105.2356
9.5 | 1.4436 | 0.01421 | -0.1034 | 101.5904
10 | 1.4783 | 0.01518 | -0.1008 | 97.3847
10.5 | 1.493 | 0.01598 | -0.094 | 93.4293
11 | 1.5585 | 0.0172 | -0.0986 | 90.6105
11.5 | 1.5881 | 0.01846 | -0.0955 | 86.0293
12 | 1.6181 | 0.01975 | -0.0927 | 81.9291
12.5 | 1.6449 | 0.02127 | -0.0896 | 77.3343
13 | 1.672 | 0.02281 | -0.0867 | 73.3012
13.5 | 1.698 | 0.02451 | -0.084 | 69.2778
14 | 1.7186 | 0.02665 | -0.0808 | 64.4878
14.5 | 1.7419 | 0.02872 | -0.0782 | 60.6511
15 | 1.7633 | 0.03102 | -0.0756 | 56.844
15.5 | 1.7792 | 0.03383 | -0.0729 | 52.5924
16 | 1.7947 | 0.03682 | -0.0703 | 48.7425
16.5 | 1.812 | 0.03977 | -0.0683 | 45.562
17 | 1.8259 | 0.04306 | -0.0662 | 42.4036
17.5 | 1.8382 | 0.04663 | -0.0643 | 39.421
18 | 1.8453 | 0.05083 | -0.0625 | 36.3034
18.5 | 1.8544 | 0.0549 | -0.061 | 33.7778
19 | 1.854 | 0.06012 | -0.0595 | 30.8383
19.5 | 1.8606 | 0.06471 | -0.0586 | 28.7529
20 | 1.8599 | 0.0702 | -0.0578 | 26.4943

## 99. Re 8M Mach 0.10 (1)
BIGFOIL.COM POLAR EXPORT
NACA63A715
NACA63A715 |  |  |  | Cl Max: | 1.743 | at alpha= | 11.5 | deg
JavaFoil+Calcfoil stall+Eppler ext transition |  |  |  | L/D Max: | 155.511 | at alpha= | 3.5 | deg
Re: | 8000000 |  |  | Cd Min: | 0.0058 | at alpha= | -1.5 | deg
Mach: | 0.1 |  |  | Cl=0 at alpha= | -5.625 | deg
|  |  |  | @ Cl=0.1, Cd= | 0.0067019
|  |  |  | @ Cl=0.4, Cd= | 0.0060993
|  |  |  | @ Cl=0.6, Cd= | 0.005864
alpha (deg) | Cl | Cd | Cm | Cl/Cd
-17.5 | -0.544 | 0.125 | -0.062 | -4.351
-17 | -0.555 | 0.11833 | -0.064 | -4.687
-16.5 | -0.562 | 0.11432 | -0.063 | -4.919
-16 | -0.57 | 0.10624 | -0.066 | -5.363
-15.5 | -0.574 | 0.09946 | -0.067 | -5.774
-15 | -0.576 | 0.09324 | -0.069 | -6.182
-14.5 | -0.574 | 0.08852 | -0.07 | -6.49
-14 | -0.572 | 0.07985 | -0.075 | -7.17
-13.5 | -0.567 | 0.07237 | -0.079 | -7.833
-13 | -0.564 | 0.05938 | -0.086 | -9.498
-12.5 | -0.581 | 0.03192 | -0.102 | -18.207
-12 | -0.573 | 0.02283 | -0.108 | -25.114
-11.5 | -0.557 | 0.01713 | -0.112 | -32.527
-11 | -0.534 | 0.01366 | -0.115 | -39.069
-10.5 | -0.523 | 0.00851 | -0.122 | -61.457
-10 | -0.481 | 0.00816 | -0.123 | -58.924
-9.5 | -0.435 | 0.0079 | -0.124 | -55.041
-9 | -0.386 | 0.00772 | -0.125 | -50.002
-8.5 | -0.334 | 0.0075 | -0.126 | -44.523
-8 | -0.28 | 0.0074 | -0.127 | -37.81
-7.5 | -0.223 | 0.00726 | -0.127 | -30.786
-7 | -0.165 | 0.00713 | -0.128 | -23.145
-6.5 | -0.106 | 0.007 | -0.129 | -15.089
-6 | -0.045 | 0.0069 | -0.13 | -6.588
-5.5 | 0.015 | 0.00682 | -0.131 | 2.234
-5 | 0.076 | 0.00676 | -0.131 | 11.304
-4.5 | 0.138 | 0.00661 | -0.132 | 20.855
-4 | 0.2 | 0.00655 | -0.133 | 30.479
-3.5 | 0.262 | 0.00646 | -0.134 | 40.462
-3 | 0.324 | 0.0063 | -0.135 | 51.332
-2.5 | 0.386 | 0.00614 | -0.136 | 62.917
-2 | 0.448 | 0.00596 | -0.136 | 75.213
-1.5 | 0.51 | 0.0058 | -0.137 | 87.908
-1 | 0.571 | 0.00585 | -0.138 | 97.695
-0.5 | 0.633 | 0.00588 | -0.139 | 107.582
0 | 0.694 | 0.00599 | -0.139 | 115.859
0.5 | 0.756 | 0.00595 | -0.14 | 127.12
1 | 0.817 | 0.0061 | -0.141 | 134.045
1.5 | 0.879 | 0.0063 | -0.142 | 139.505
2 | 0.936 | 0.00648 | -0.142 | 144.43
2.5 | 0.997 | 0.00669 | -0.143 | 148.96
3 | 1.057 | 0.00689 | -0.144 | 153.353
3.5 | 1.117 | 0.00718 | -0.145 | 155.511
4 | 1.177 | 0.00773 | -0.145 | 152.206
4.5 | 1.236 | 0.00849 | -0.146 | 145.67
5 | 1.294 | 0.00908 | -0.147 | 142.541
5.5 | 1.351 | 0.00988 | -0.148 | 136.733
6 | 1.4 | 0.00975 | -0.148 | 143.61
6.5 | 1.447 | 0.0114 | -0.148 | 127.003
7 | 1.494 | 0.01233 | -0.148 | 121.22
7.5 | 1.54 | 0.0131 | -0.149 | 117.582
8 | 1.581 | 0.01379 | -0.149 | 114.583
8.5 | 1.618 | 0.01484 | -0.149 | 109.018
9 | 1.651 | 0.01553 | -0.15 | 106.345
9.5 | 1.68 | 0.01622 | -0.15 | 103.578
10 | 1.704 | 0.01688 | -0.151 | 100.951
10.5 | 1.723 | 0.01775 | -0.151 | 97.098
11 | 1.737 | 0.01853 | -0.152 | 93.755
11.5 | 1.743 | 0.01936 | -0.152 | 90.06
12 | 1.739 | 0.02039 | -0.152 | 85.305
12.5 | 1.728 | 0.0215 | -0.153 | 80.382
13 | 1.709 | 0.0228 | -0.153 | 74.968
13.5 | 1.684 | 0.02391 | -0.153 | 70.449
14 | 1.655 | 0.02525 | -0.153 | 65.537
14.5 | 1.619 | 0.02685 | -0.153 | 60.31
15 | 1.58 | 0.02827 | -0.154 | 55.882
15.5 | 1.536 | 0.02963 | -0.154 | 51.822
16 | 1.487 | 0.03194 | -0.154 | 46.566
16.5 | 1.435 | 0.03432 | -0.154 | 41.828

## 100. Re 8M Mach 0.10 (2)
BIGFOIL.COM POLAR EXPORT
NACA63A715
NACA63A715 |  |  |  | Cl Max: | 1.8517 | at alpha= | 20 | deg
XFOIL ncrit=9 |  |  |  | L/D Max: | 173.339 | at alpha= | 3.5 | deg
Re: | 8000000 |  |  | Cd Min: | 0.07377 | at alpha= | 20 | deg
Mach: | 0.1 |  |  | Cl=0 at alpha= | -5.4711 | deg
|  |  |  | @ Cl=0.1, Cd= | 0.0057013
|  |  |  | @ Cl=0.4, Cd= | 0.0049651
|  |  |  | @ Cl=0.6, Cd= | 0.0045777
alpha (deg) | Cl | Cd | Cm | Cl/Cd
-20 | -1.0734 | 0.06481 | -0.1126 | -16.5623
-19.5 | -1.1383 | 0.04948 | -0.123 | -23.0053
-19 | -1.1608 | 0.04088 | -0.1286 | -28.3953
-18.5 | -1.1798 | 0.03335 | -0.133 | -35.3763
-17.5 | -1.1665 | 0.02434 | -0.1379 | -47.9252
-17 | -1.15 | 0.02097 | -0.1395 | -54.8402
-16.5 | -1.1247 | 0.01872 | -0.1406 | -60.0801
-16 | -1.0994 | 0.01724 | -0.1384 | -63.7703
-15.5 | -1.0668 | 0.01579 | -0.1365 | -67.5617
-15 | -1.0246 | 0.0146 | -0.1356 | -70.1781
-14.5 | -0.9815 | 0.01341 | -0.1347 | -73.1916
-14 | -0.9337 | 0.01249 | -0.1343 | -74.7558
-13.5 | -0.8842 | 0.01172 | -0.1338 | -75.4437
-13 | -0.8331 | 0.01105 | -0.1335 | -75.3937
-12.5 | -0.7808 | 0.01044 | -0.1334 | -74.7893
-12 | -0.7292 | 0.00975 | -0.1331 | -74.7897
-11.5 | -0.6778 | 0.00902 | -0.1327 | -75.1441
-11 | -0.6255 | 0.00839 | -0.1325 | -74.553
-10.5 | -0.5706 | 0.00799 | -0.1325 | -71.4143
-10 | -0.5142 | 0.0077 | -0.1328 | -66.7792
-9.5 | -0.4563 | 0.00748 | -0.1334 | -61.0027
-9 | -0.3966 | 0.00723 | -0.1344 | -54.8548
-8.5 | -0.331 | 0.00697 | -0.1367 | -47.4892
-8 | -0.2716 | 0.00675 | -0.1377 | -40.237
-7.5 | -0.2158 | 0.00657 | -0.1378 | -32.8463
-7 | -0.1612 | 0.00639 | -0.1376 | -25.2269
-6.5 | -0.1073 | 0.00625 | -0.1372 | -17.168
-6 | -0.0543 | 0.00611 | -0.1367 | -8.8871
-5.5 | -0.003 | 0.00595 | -0.1357 | -0.5042
-5 | 0.049 | 0.00583 | -0.1349 | 8.4048
-4.5 | 0.1005 | 0.0057 | -0.1339 | 17.6316
-4 | 0.1506 | 0.00558 | -0.1327 | 26.9892
-3.5 | 0.1999 | 0.00547 | -0.1313 | 36.5448
-3 | 0.2487 | 0.00538 | -0.1298 | 46.2268
-2.5 | 0.2972 | 0.00528 | -0.1282 | 56.2879
-2 | 0.3448 | 0.00516 | -0.1264 | 66.8217
-1.5 | 0.3864 | 0.00502 | -0.1232 | 76.9721
-1 | 0.426 | 0.00486 | -0.1197 | 87.6543
-0.5 | 0.4691 | 0.00467 | -0.117 | 100.4497
0 | 0.5173 | 0.00452 | -0.1154 | 114.4469
0.5 | 0.5685 | 0.00455 | -0.1146 | 124.9451
1 | 0.6253 | 0.0046 | -0.115 | 135.9348
1.5 | 0.6851 | 0.00472 | -0.1161 | 145.1483
2 | 0.7495 | 0.00484 | -0.1183 | 154.8554
2.5 | 0.8174 | 0.00506 | -0.1214 | 161.5415
3 | 0.8934 | 0.00526 | -0.1264 | 169.8479
3.5 | 0.9655 | 0.00557 | -0.1306 | 173.3393
4 | 1.0203 | 0.00598 | -0.1308 | 170.6187
4.5 | 1.0698 | 0.00647 | -0.13 | 165.3478
5.5 | 1.1447 | 0.00821 | -0.1237 | 139.4275
6 | 1.1872 | 0.0088 | -0.1216 | 134.9091
6.5 | 1.2279 | 0.00945 | -0.1192 | 129.9365
7 | 1.2628 | 0.01032 | -0.1159 | 122.3643
7.5 | 1.3016 | 0.01104 | -0.1133 | 117.8986
8 | 1.3375 | 0.0119 | -0.1104 | 112.395
8.5 | 1.3746 | 0.01272 | -0.1077 | 108.066
9 | 1.4106 | 0.01359 | -0.105 | 103.7969
9.5 | 1.4469 | 0.01449 | -0.1025 | 99.8551
10 | 1.4808 | 0.01552 | -0.0997 | 95.4124
10.5 | 1.495 | 0.01636 | -0.0927 | 91.3814
11 | 1.5617 | 0.01762 | -0.0974 | 88.6322
11.5 | 1.5912 | 0.01893 | -0.0942 | 84.0571
12 | 1.6196 | 0.02037 | -0.0911 | 79.5091
12.5 | 1.6463 | 0.02195 | -0.088 | 75.0023
13 | 1.6741 | 0.02355 | -0.0852 | 71.087
13.5 | 1.6995 | 0.02539 | -0.0823 | 66.9358
14 | 1.7198 | 0.02764 | -0.0791 | 62.2214
14.5 | 1.7426 | 0.02987 | -0.0765 | 58.3395
15 | 1.7629 | 0.03236 | -0.0738 | 54.4778
15.5 | 1.7779 | 0.03536 | -0.071 | 50.28
16 | 1.7952 | 0.03833 | -0.0686 | 46.8354
16.5 | 1.8109 | 0.04152 | -0.0665 | 43.6151
17 | 1.8235 | 0.04509 | -0.0644 | 40.4413
17.5 | 1.8338 | 0.049 | -0.0625 | 37.4245
18 | 1.8393 | 0.05346 | -0.0606 | 34.4052
18.5 | 1.8468 | 0.05788 | -0.0593 | 31.9074
19 | 1.8479 | 0.06314 | -0.058 | 29.2667
19.5 | 1.8493 | 0.06842 | -0.057 | 27.0286
20 | 1.8517 | 0.07377 | -0.0565 | 25.101

## 101. Re 8M Mach 0.25 (1)
BIGFOIL.COM POLAR EXPORT
NACA63A715
NACA63A715 |  |  |  | Cl Max: | 1.714 | at alpha= | 10.5 | deg
JavaFoil+Calcfoil stall+Eppler ext transition |  |  |  | L/D Max: | 155.352 | at alpha= | 3.5 | deg
Re: | 8000000 |  |  | Cd Min: | 0.00587 | at alpha= | -1.5 | deg
Mach: | 0.25 |  |  | Cl=0 at alpha= | -5.627 | deg
|  |  |  | @ Cl=0.1, Cd= | 0.0067884
|  |  |  | @ Cl=0.4, Cd= | 0.0061919
|  |  |  | @ Cl=0.6, Cd= | 0.0059244
alpha (deg) | Cl | Cd | Cm | Cl/Cd
-16 | -0.362 | 0.11872 | -0.06 | -3.051
-15.5 | -0.395 | 0.11183 | -0.06 | -3.533
-15 | -0.423 | 0.10687 | -0.061 | -3.96
-14.5 | -0.446 | 0.10008 | -0.063 | -4.46
-14 | -0.464 | 0.0941 | -0.065 | -4.934
-13.5 | -0.476 | 0.08748 | -0.066 | -5.446
-13 | -0.483 | 0.08098 | -0.07 | -5.966
-12.5 | -0.484 | 0.074 | -0.073 | -6.542
-12 | -0.482 | 0.06401 | -0.081 | -7.536
-11.5 | -0.494 | 0.03946 | -0.1 | -12.516
-11 | -0.498 | 0.02246 | -0.112 | -22.171
-10.5 | -0.483 | 0.01555 | -0.117 | -31.096
-10 | -0.457 | 0.01221 | -0.121 | -37.453
-9.5 | -0.436 | 0.00821 | -0.127 | -53.136
-9 | -0.39 | 0.00794 | -0.128 | -49.047
-8.5 | -0.339 | 0.00771 | -0.129 | -43.949
-8 | -0.285 | 0.00757 | -0.13 | -37.66
-7.5 | -0.228 | 0.00738 | -0.131 | -30.917
-7 | -0.169 | 0.00725 | -0.132 | -23.259
-6.5 | -0.108 | 0.00712 | -0.133 | -15.173
-6 | -0.047 | 0.00702 | -0.133 | -6.639
-5.5 | 0.016 | 0.0069 | -0.134 | 2.263
-5 | 0.078 | 0.00684 | -0.135 | 11.46
-4.5 | 0.142 | 0.00669 | -0.136 | 21.158
-4 | 0.205 | 0.0066 | -0.137 | 31.049
-3.5 | 0.269 | 0.00658 | -0.138 | 40.834
-3 | 0.332 | 0.00639 | -0.138 | 51.989
-2.5 | 0.397 | 0.0062 | -0.139 | 64.029
-2 | 0.46 | 0.00603 | -0.14 | 76.368
-1.5 | 0.524 | 0.00587 | -0.141 | 89.194
-1 | 0.587 | 0.00591 | -0.142 | 99.276
-0.5 | 0.65 | 0.00598 | -0.143 | 108.697
0 | 0.714 | 0.0061 | -0.143 | 116.901
0.5 | 0.777 | 0.00605 | -0.144 | 128.292
1 | 0.84 | 0.00622 | -0.145 | 135.097
1.5 | 0.903 | 0.00643 | -0.146 | 140.401
2 | 0.961 | 0.00663 | -0.146 | 144.974
2.5 | 1.024 | 0.00685 | -0.147 | 149.462
3 | 1.086 | 0.0071 | -0.148 | 152.9
3.5 | 1.148 | 0.00739 | -0.149 | 155.352
4 | 1.209 | 0.00808 | -0.149 | 149.68
4.5 | 1.269 | 0.00886 | -0.15 | 143.208
5 | 1.329 | 0.00957 | -0.151 | 138.859
5.5 | 1.382 | 0.00943 | -0.151 | 146.559
6 | 1.43 | 0.01119 | -0.151 | 127.857
6.5 | 1.479 | 0.01203 | -0.151 | 123.017
7 | 1.527 | 0.01304 | -0.152 | 117.083
7.5 | 1.571 | 0.01394 | -0.152 | 112.749
8 | 1.61 | 0.01466 | -0.153 | 109.847
8.5 | 1.643 | 0.01579 | -0.153 | 104.031
9 | 1.671 | 0.01653 | -0.154 | 101.09
9.5 | 1.693 | 0.01741 | -0.154 | 97.228
10 | 1.707 | 0.01825 | -0.155 | 93.524
10.5 | 1.714 | 0.01914 | -0.155 | 89.525
11 | 1.712 | 0.02023 | -0.155 | 84.607
11.5 | 1.698 | 0.02142 | -0.156 | 79.272
12 | 1.667 | 0.02284 | -0.156 | 72.984
12.5 | 1.625 | 0.02435 | -0.156 | 66.724
13 | 1.573 | 0.02572 | -0.156 | 61.151
13.5 | 1.51 | 0.02765 | -0.156 | 54.593
14 | 1.436 | 0.02947 | -0.157 | 48.751
14.5 | 1.353 | 0.03207 | -0.157 | 42.179
15 | 1.261 | 0.03473 | -0.156 | 36.302
15.5 | 1.156 | 0.03842 | -0.155 | 30.083

## 102. Re 8M Mach 0.25 (2)
BIGFOIL.COM POLAR EXPORT
NACA63A715
NACA63A715 |  |  |  | Cl Max: | 1.8073 | at alpha= | 18.5 | deg
XFOIL ncrit=9 |  |  |  | L/D Max: | 174.482 | at alpha= | 3.5 | deg
Re: | 8000000 |  |  | Cd Min: | 0.18597 | at alpha= | -20 | deg
Mach: | 0.25 |  |  | Cl=0 at alpha= | -5.4326 | deg
|  |  |  | @ Cl=0.1, Cd= | 0.0057965
|  |  |  | @ Cl=0.4, Cd= | 0.0050331
|  |  |  | @ Cl=0.6, Cd= | 0.004657
alpha (deg) | Cl | Cd | Cm | Cl/Cd
-20 | -0.4445 | 0.18597 | -0.0512 | -2.3902
-19.5 | -0.4445 | 0.17527 | -0.0568 | -2.5361
-19 | -0.4494 | 0.16395 | -0.0626 | -2.7411
-18.5 | -0.4412 | 0.15612 | -0.0671 | -2.826
-18 | -0.4408 | 0.14676 | -0.0722 | -3.0035
-17.5 | -0.65 | 0.10033 | -0.0986 | -6.4786
-17 | -0.9234 | 0.05398 | -0.131 | -17.1063
-16 | -0.9987 | 0.03239 | -0.147 | -30.8336
-15.5 | -1.0052 | 0.02608 | -0.1509 | -38.5429
-15 | -0.9995 | 0.02122 | -0.1535 | -47.1018
-14.5 | -0.9834 | 0.0182 | -0.1533 | -54.033
-14 | -0.9588 | 0.01595 | -0.15 | -60.1129
-13.5 | -0.9139 | 0.01448 | -0.1483 | -63.1146
-13 | -0.8689 | 0.01292 | -0.1464 | -67.2523
-12.5 | -0.8161 | 0.01193 | -0.1452 | -68.4074
-12 | -0.7624 | 0.01101 | -0.144 | -69.2461
-11.5 | -0.7068 | 0.01023 | -0.1431 | -69.0909
-11 | -0.6509 | 0.0095 | -0.1422 | -68.5158
-10.5 | -0.5949 | 0.00882 | -0.1413 | -67.449
-10 | -0.5396 | 0.00809 | -0.1405 | -66.6996
-9.5 | -0.4789 | 0.00778 | -0.1405 | -61.5553
-9 | -0.4158 | 0.00755 | -0.141 | -55.0728
-8.5 | -0.3494 | 0.00726 | -0.1424 | -48.1267
-8 | -0.2857 | 0.00696 | -0.1433 | -41.0489
-7.5 | -0.2276 | 0.00675 | -0.1431 | -33.7185
-7 | -0.171 | 0.00656 | -0.1425 | -26.0671
-6.5 | -0.1153 | 0.00639 | -0.1417 | -18.0438
-6 | -0.0602 | 0.00623 | -0.1409 | -9.6629
-5.5 | -0.0071 | 0.00604 | -0.1397 | -1.1755
-5 | 0.0456 | 0.00591 | -0.1384 | 7.7157
-4.5 | 0.0985 | 0.0058 | -0.1372 | 16.9828
-4 | 0.1503 | 0.00568 | -0.1358 | 26.4613
-3.5 | 0.2006 | 0.00554 | -0.1341 | 36.2094
-3 | 0.2505 | 0.00544 | -0.1323 | 46.0478
-2.5 | 0.2983 | 0.00535 | -0.1301 | 55.757
-2 | 0.3405 | 0.00523 | -0.1266 | 65.1052
-1.5 | 0.3846 | 0.00509 | -0.1236 | 75.5599
-0.5 | 0.4739 | 0.00476 | -0.118 | 99.5588
0 | 0.5242 | 0.00462 | -0.1166 | 113.4632
0.5 | 0.5795 | 0.00464 | -0.1163 | 124.8922
1 | 0.6399 | 0.00469 | -0.117 | 136.4392
1.5 | 0.7047 | 0.00481 | -0.1188 | 146.5073
2 | 0.7725 | 0.00495 | -0.1214 | 156.0606
2.5 | 0.8458 | 0.00515 | -0.1252 | 164.233
3 | 0.9284 | 0.00538 | -0.1311 | 172.5651
3.5 | 0.9928 | 0.00569 | -0.133 | 174.4815
4 | 1.0483 | 0.00607 | -0.1328 | 172.7018
4.5 | 1.0982 | 0.00658 | -0.1315 | 166.8997
5 | 1.1384 | 0.00736 | -0.1284 | 154.6739
5.5 | 1.168 | 0.0085 | -0.1234 | 137.4118
6 | 1.2092 | 0.00922 | -0.1206 | 131.1497
6.5 | 1.25 | 0.00995 | -0.1178 | 125.6281
7 | 1.2832 | 0.01099 | -0.1137 | 116.7607
7.5 | 1.3217 | 0.01185 | -0.1107 | 111.5359
8 | 1.3571 | 0.01288 | -0.1072 | 105.3649
8.5 | 1.3918 | 0.01396 | -0.1038 | 99.6991
9 | 1.428 | 0.01502 | -0.1007 | 95.0732
9.5 | 1.4638 | 0.01615 | -0.0977 | 90.6378
10 | 1.4953 | 0.01755 | -0.0942 | 85.2023
10.5 | 1.5059 | 0.01867 | -0.0862 | 80.6588
11 | 1.575 | 0.02029 | -0.0908 | 77.6244
11.5 | 1.6048 | 0.02193 | -0.0874 | 73.1783
12 | 1.6315 | 0.02387 | -0.0838 | 68.3494
12.5 | 1.6589 | 0.02588 | -0.0806 | 64.0997
13 | 1.6828 | 0.02821 | -0.0772 | 59.6526
13.5 | 1.7047 | 0.03084 | -0.074 | 55.2756
14 | 1.7256 | 0.03366 | -0.0709 | 51.2656
14.5 | 1.7436 | 0.03683 | -0.0679 | 47.3418
15 | 1.7595 | 0.04032 | -0.0651 | 43.6384
15.5 | 1.774 | 0.04404 | -0.0625 | 40.2816
16 | 1.7866 | 0.04806 | -0.0601 | 37.1744
16.5 | 1.7945 | 0.0527 | -0.0579 | 34.0512
17 | 1.8031 | 0.05737 | -0.056 | 31.4293
17.5 | 1.8025 | 0.06315 | -0.0543 | 28.5432
18 | 1.8042 | 0.06884 | -0.0531 | 26.2086
18.5 | 1.8073 | 0.07452 | -0.0522 | 24.2525
19 | 1.8018 | 0.08138 | -0.0518 | 22.1406
19.5 | 1.7973 | 0.08817 | -0.0517 | 20.3845
20 | 1.7883 | 0.09575 | -0.0523 | 18.6768

## 103. Re 8M Mach 0.50 (1)
BIGFOIL.COM POLAR EXPORT
NACA63A715
NACA63A715 |  |  |  | Cl Max: | 1.67 | at alpha= | 7.5 | deg
JavaFoil+Calcfoil stall+Eppler ext transition |  |  |  | L/D Max: | 156.442 | at alpha= | 3.5 | deg
Re: | 8000000 |  |  | Cd Min: | 0.0063 | at alpha= | -1 | deg
Mach: | 0.5 |  |  | Cl=0 at alpha= | -5.625 | deg
|  |  |  | @ Cl=0.1, Cd= | 0.0072233
|  |  |  | @ Cl=0.4, Cd= | 0.0067725
|  |  |  | @ Cl=0.6, Cd= | 0.006308
alpha (deg) | Cl | Cd | Cm | Cl/Cd
-20 | -0.813 | 0.15176 | -0.071 | -5.36
-19.5 | -0.786 | 0.14856 | -0.071 | -5.288
-19 | -0.76 | 0.14406 | -0.074 | -5.278
-18.5 | -0.731 | 0.13854 | -0.073 | -5.277
-18 | -0.702 | 0.13406 | -0.072 | -5.233
-17.5 | -0.672 | 0.13042 | -0.07 | -5.155
-17 | -0.645 | 0.12622 | -0.07 | -5.106
-16.5 | -0.617 | 0.12174 | -0.071 | -5.066
-16 | -0.589 | 0.11684 | -0.073 | -5.043
-15.5 | -0.56 | 0.1109 | -0.072 | -5.053
-15 | -0.532 | 0.1046 | -0.072 | -5.087
-14.5 | -0.504 | 0.09725 | -0.073 | -5.184
-14 | -0.476 | 0.09126 | -0.074 | -5.22
-13.5 | -0.447 | 0.09889 | -0.07 | -4.517
-13 | -0.418 | 0.09152 | -0.07 | -4.571
-12.5 | -0.391 | 0.08176 | -0.074 | -4.783
-12 | -0.364 | 0.0748 | -0.078 | -4.863
-11.5 | -0.337 | 0.06808 | -0.082 | -4.947
-11 | -0.305 | 0.07588 | -0.068 | -4.014
-10.5 | -0.277 | 0.06741 | -0.074 | -4.113
-10 | -0.25 | 0.06093 | -0.08 | -4.102
-9.5 | -0.242 | 0.02756 | -0.121 | -8.798
-9 | -0.192 | 0.06027 | -0.071 | -3.178
-8.5 | -0.23 | 0.05549 | -0.073 | -4.151
-8 | -0.256 | 0.02115 | -0.127 | -12.104
-7.5 | -0.24 | 0.00837 | -0.146 | -28.635
-7 | -0.181 | 0.00802 | -0.147 | -22.564
-6.5 | -0.118 | 0.00776 | -0.148 | -15.154
-6 | -0.051 | 0.00755 | -0.149 | -6.774
-5.5 | 0.017 | 0.00743 | -0.15 | 2.32
-5 | 0.087 | 0.00724 | -0.151 | 11.996
-4.5 | 0.157 | 0.00715 | -0.152 | 22.009
-4 | 0.228 | 0.007 | -0.153 | 32.618
-3.5 | 0.3 | 0.00691 | -0.154 | 43.352
-3 | 0.371 | 0.00684 | -0.155 | 54.264
-2.5 | 0.444 | 0.00667 | -0.156 | 66.515
-2 | 0.515 | 0.00642 | -0.157 | 80.137
-1.5 | 0.586 | 0.00631 | -0.158 | 92.812
-1 | 0.656 | 0.0063 | -0.158 | 104.236
-0.5 | 0.727 | 0.00641 | -0.159 | 113.43
0 | 0.798 | 0.00659 | -0.16 | 121.063
0.5 | 0.868 | 0.00675 | -0.161 | 128.579
1 | 0.939 | 0.00685 | -0.162 | 137.025
1.5 | 1.009 | 0.00714 | -0.163 | 141.465
2 | 1.073 | 0.00746 | -0.164 | 143.896
2.5 | 1.142 | 0.00774 | -0.165 | 147.471
3 | 1.211 | 0.00814 | -0.165 | 148.71
3.5 | 1.277 | 0.00816 | -0.166 | 156.442
4 | 1.337 | 0.0096 | -0.166 | 139.259
4.5 | 1.4 | 0.01054 | -0.166 | 132.77
5 | 1.46 | 0.01164 | -0.167 | 125.427
5.5 | 1.517 | 0.01297 | -0.167 | 116.992
6 | 1.568 | 0.01426 | -0.168 | 109.961
6.5 | 1.613 | 0.01591 | -0.168 | 101.369
7 | 1.649 | 0.01719 | -0.169 | 95.896
7.5 | 1.67 | 0.01895 | -0.169 | 88.15
8 | 1.66 | 0.02043 | -0.17 | 81.221
8.5 | 1.595 | 0.02205 | -0.17 | 72.351
9 | 1.337 | 0.02492 | -0.17 | 53.632
9.5 | 1.018 | 0.02622 | -0.17 | 38.817
10 | 1.047 | 0.02932 | -0.17 | 35.706
10.5 | 1.078 | 0.03017 | -0.171 | 35.74
11 | 1.097 | 0.03572 | -0.169 | 30.699
11.5 | 1.138 | 0.03335 | -0.171 | 34.116
12 | 1.155 | 0.03897 | -0.169 | 29.641
12.5 | 1.189 | 0.03763 | -0.17 | 31.589

## 104. Re 8M Mach 0.50 (2)
BIGFOIL.COM POLAR EXPORT
NACA63A715
NACA63A715 |  |  |  | Cl Max: | 1.664 | at alpha= | 12.5 | deg
XFOIL ncrit=9 |  |  |  | L/D Max: | 172.332 | at alpha= | 3.5 | deg
Re: | 8000000 |  |  | Cd Min: | 0.1131 | at alpha= | -14 | deg
Mach: | 0.5 |  |  | Cl=0 at alpha= | -5.2165 | deg
|  |  |  | @ Cl=0.1, Cd= | 0.0060928
|  |  |  | @ Cl=0.4, Cd= | 0.005448
|  |  |  | @ Cl=0.6, Cd= | 0.0051438
alpha (deg) | Cl | Cd | Cm | Cl/Cd
-14 | -0.2478 | 0.1131 | -0.114 | -2.191
-13.5 | -0.2619 | 0.10188 | -0.1206 | -2.5707
-13 | -0.29 | 0.08945 | -0.1288 | -3.242
-12.5 | -0.3111 | 0.07868 | -0.1363 | -3.954
-12 | -0.329 | 0.06878 | -0.1435 | -4.7834
-11.5 | -0.3447 | 0.05927 | -0.1503 | -5.8158
-11 | -0.3575 | 0.04999 | -0.1563 | -7.1514
-10.5 | -0.3706 | 0.03947 | -0.165 | -9.3894
-10 | -0.39 | 0.02998 | -0.1742 | -13.0087
-9.5 | -0.4127 | 0.0217 | -0.1826 | -19.0184
-9 | -0.4369 | 0.01502 | -0.1809 | -29.0879
-8.5 | -0.424 | 0.00973 | -0.1756 | -43.5766
-8 | -0.3517 | 0.00859 | -0.1729 | -40.943
-7.5 | -0.2794 | 0.00809 | -0.1705 | -34.5365
-7 | -0.2144 | 0.00766 | -0.1673 | -27.9896
-6.5 | -0.1518 | 0.00726 | -0.1641 | -20.9091
-6 | -0.0905 | 0.00695 | -0.1611 | -13.0216
-5.5 | -0.0313 | 0.00665 | -0.1579 | -4.7068
-5 | 0.0239 | 0.00639 | -0.1542 | 3.7402
-4.5 | 0.0741 | 0.00617 | -0.1496 | 12.0097
-4 | 0.1278 | 0.00601 | -0.1459 | 21.2646
-3.5 | 0.183 | 0.00588 | -0.1428 | 31.1224
-3 | 0.2363 | 0.00574 | -0.1395 | 41.1672
-2.5 | 0.2883 | 0.00562 | -0.136 | 51.2989
-2 | 0.3405 | 0.00557 | -0.1327 | 61.1311
-1.5 | 0.3924 | 0.00546 | -0.1294 | 71.8681
-1 | 0.4432 | 0.00538 | -0.126 | 82.3792
-0.5 | 0.4913 | 0.0053 | -0.1221 | 92.6981
0 | 0.5502 | 0.0052 | -0.1207 | 105.8077
0.5 | 0.63 | 0.00511 | -0.124 | 123.2877
1 | 0.7078 | 0.00522 | -0.1268 | 135.5939
1.5 | 0.7947 | 0.00536 | -0.1315 | 148.2649
2 | 0.8907 | 0.00552 | -0.1381 | 161.3587
2.5 | 0.9709 | 0.00573 | -0.1412 | 169.4415
3 | 1.0382 | 0.00603 | -0.1413 | 172.1725
3.5 | 1.1012 | 0.00639 | -0.1405 | 172.3318
4 | 1.1629 | 0.00675 | -0.1392 | 172.2815
4.5 | 1.2091 | 0.00757 | -0.1352 | 159.7226
5 | 1.2539 | 0.00846 | -0.131 | 148.2151
5.5 | 1.2602 | 0.01073 | -0.121 | 117.4464
6 | 1.2991 | 0.01203 | -0.1162 | 107.9884
6.5 | 1.3369 | 0.01346 | -0.1113 | 99.3239
7 | 1.3685 | 0.01524 | -0.1057 | 89.7966
7.5 | 1.3966 | 0.01733 | -0.0999 | 80.5886
8 | 1.4302 | 0.01935 | -0.095 | 73.9121
8.5 | 1.4562 | 0.02195 | -0.0895 | 66.3417
9 | 1.4898 | 0.02436 | -0.0851 | 61.1576
9.5 | 1.5183 | 0.02726 | -0.0804 | 55.697
10 | 1.5472 | 0.03032 | -0.0761 | 51.029
10.5 | 1.5747 | 0.03368 | -0.0719 | 46.7548
12 | 1.6553 | 0.04593 | -0.0617 | 36.0396
12.5 | 1.664 | 0.05137 | -0.0575 | 32.3924
13 | 1.6558 | 0.05845 | -0.0536 | 28.3285
13.5 | 1.6353 | 0.06696 | -0.0506 | 24.422
14 | 1.605 | 0.07673 | -0.0488 | 20.9175
14.5 | 1.5672 | 0.08775 | -0.0485 | 17.8598

## 105. Re 10M Mach 0.00 (1)
BIGFOIL.COM POLAR EXPORT
NACA63A715
NACA63A715 |  |  |  | Cl Max: | 1.749 | at alpha= | 11.5 | deg
JavaFoil+Calcfoil stall+Eppler ext transition |  |  |  | L/D Max: | 153.074 | at alpha= | 3 | deg
Re: | 10000000 |  |  | Cd Min: | 0.0058 | at alpha= | -1 | deg
Mach: | 0 |  |  | Cl=0 at alpha= | -5.625 | deg
|  |  |  | @ Cl=0.1, Cd= | 0.0065749
|  |  |  | @ Cl=0.4, Cd= | 0.0061135
|  |  |  | @ Cl=0.6, Cd= | 0.0058465
alpha (deg) | Cl | Cd | Cm | Cl/Cd
-18 | -0.567 | 0.13002 | -0.061 | -4.359
-17.5 | -0.577 | 0.12071 | -0.064 | -4.781
-17 | -0.585 | 0.1132 | -0.066 | -5.169
-16.5 | -0.591 | 0.10664 | -0.068 | -5.546
-16 | -0.595 | 0.10148 | -0.068 | -5.86
-15.5 | -0.597 | 0.09481 | -0.07 | -6.295
-15 | -0.597 | 0.08744 | -0.073 | -6.829
-14.5 | -0.595 | 0.07976 | -0.077 | -7.463
-14 | -0.591 | 0.07185 | -0.08 | -8.227
-13.5 | -0.589 | 0.05993 | -0.087 | -9.825
-13 | -0.6 | 0.0371 | -0.099 | -16.183
-12.5 | -0.598 | 0.0253 | -0.105 | -23.644
-12 | -0.587 | 0.01827 | -0.11 | -32.125
-11.5 | -0.566 | 0.01471 | -0.113 | -38.477
-11 | -0.54 | 0.01203 | -0.116 | -44.862
-10.5 | -0.523 | 0.00826 | -0.122 | -63.358
-10 | -0.481 | 0.00791 | -0.123 | -60.759
-9.5 | -0.434 | 0.00767 | -0.123 | -56.653
-9 | -0.385 | 0.00752 | -0.124 | -51.234
-8.5 | -0.333 | 0.00735 | -0.125 | -45.318
-8 | -0.279 | 0.00721 | -0.126 | -38.671
-7.5 | -0.223 | 0.00707 | -0.127 | -31.487
-7 | -0.164 | 0.00698 | -0.128 | -23.532
-6.5 | -0.105 | 0.00687 | -0.128 | -15.303
-6 | -0.045 | 0.00677 | -0.129 | -6.688
-5.5 | 0.015 | 0.00669 | -0.13 | 2.266
-5 | 0.076 | 0.00663 | -0.131 | 11.474
-4.5 | 0.137 | 0.00649 | -0.132 | 21.138
-4 | 0.199 | 0.00643 | -0.132 | 30.905
-3.5 | 0.26 | 0.00639 | -0.133 | 40.751
-3 | 0.322 | 0.00625 | -0.134 | 51.481
-2.5 | 0.384 | 0.00616 | -0.135 | 62.422
-2 | 0.446 | 0.00598 | -0.136 | 74.51
-1.5 | 0.507 | 0.00588 | -0.136 | 86.264
-1 | 0.568 | 0.0058 | -0.137 | 97.961
-0.5 | 0.63 | 0.00589 | -0.138 | 106.962
0 | 0.691 | 0.00597 | -0.139 | 115.799
0.5 | 0.752 | 0.00597 | -0.14 | 126.062
1 | 0.813 | 0.00611 | -0.14 | 133.199
1.5 | 0.874 | 0.00627 | -0.141 | 139.334
2 | 0.931 | 0.00643 | -0.142 | 144.794
2.5 | 0.992 | 0.00663 | -0.143 | 149.523
3 | 1.052 | 0.00687 | -0.143 | 153.074
3.5 | 1.112 | 0.00744 | -0.144 | 149.495
4 | 1.171 | 0.00807 | -0.145 | 145.109
4.5 | 1.23 | 0.00854 | -0.145 | 143.994
5 | 1.288 | 0.00916 | -0.146 | 140.515
5.5 | 1.344 | 0.00993 | -0.147 | 135.391
6 | 1.396 | 0.01003 | -0.147 | 139.237
6.5 | 1.444 | 0.01122 | -0.147 | 128.745
7 | 1.49 | 0.01204 | -0.148 | 123.788
7.5 | 1.535 | 0.01267 | -0.148 | 121.159
8 | 1.577 | 0.01312 | -0.148 | 120.187
8.5 | 1.614 | 0.01417 | -0.149 | 113.905
9 | 1.648 | 0.01478 | -0.149 | 111.542
9.5 | 1.678 | 0.01543 | -0.15 | 108.763
10 | 1.704 | 0.01606 | -0.15 | 106.092
10.5 | 1.724 | 0.01687 | -0.151 | 102.188
11 | 1.74 | 0.01757 | -0.151 | 99.03
11.5 | 1.749 | 0.01838 | -0.151 | 95.17
12 | 1.748 | 0.0193 | -0.152 | 90.579
12.5 | 1.742 | 0.0203 | -0.152 | 85.789
13 | 1.728 | 0.02141 | -0.152 | 80.704
13.5 | 1.707 | 0.02259 | -0.153 | 75.568
14 | 1.682 | 0.02389 | -0.153 | 70.391
14.5 | 1.652 | 0.02515 | -0.153 | 65.69
15 | 1.618 | 0.02647 | -0.153 | 61.127
15.5 | 1.579 | 0.02803 | -0.153 | 56.342
16 | 1.538 | 0.02979 | -0.153 | 51.62
16.5 | 1.493 | 0.03147 | -0.153 | 47.427

## 106. Re 10M Mach 0.00 (2)
BIGFOIL.COM POLAR EXPORT
NACA63A715
NACA63A715 |  |  |  | Cl Max: | 1.8925 | at alpha= | 20 | deg
XFOIL ncrit=9 |  |  |  | L/D Max: | 173.088 | at alpha= | 3.5 | deg
Re: | 10000000 |  |  | Cd Min: | 0.06641 | at alpha= | 20 | deg
Mach: | 0 |  |  | Cl=0 at alpha= | -5.4703 | deg
|  |  |  | @ Cl=0.1, Cd= | 0.0055405
|  |  |  | @ Cl=0.4, Cd= | 0.0049179
|  |  |  | @ Cl=0.6, Cd= | 0.0044962
alpha (deg) | Cl | Cd | Cm | Cl/Cd
-20 | -1.2257 | 0.04287 | -0.1239 | -28.5911
-19.5 | -1.2485 | 0.03498 | -0.1286 | -35.6918
-19 | -1.2522 | 0.02947 | -0.1316 | -42.4907
-18.5 | -1.2468 | 0.0251 | -0.1337 | -49.6733
-18 | -1.2282 | 0.02204 | -0.1352 | -55.726
-17.5 | -1.2079 | 0.01919 | -0.137 | -62.9442
-17 | -1.186 | 0.01742 | -0.1358 | -68.0827
-16.5 | -1.1563 | 0.01644 | -0.1334 | -70.3345
-15.5 | -1.0725 | 0.01432 | -0.1321 | -74.8953
-15 | -1.0278 | 0.01338 | -0.1315 | -76.8161
-14.5 | -0.9824 | 0.01241 | -0.131 | -79.162
-14 | -0.9351 | 0.01155 | -0.1305 | -80.961
-13.5 | -0.8849 | 0.0109 | -0.1303 | -81.1835
-13 | -0.8336 | 0.01031 | -0.1303 | -80.8535
-12.5 | -0.7812 | 0.00979 | -0.1303 | -79.7957
-12 | -0.7294 | 0.0092 | -0.1302 | -79.2826
-11.5 | -0.6776 | 0.00859 | -0.13 | -78.8824
-11 | -0.6264 | 0.00794 | -0.1298 | -78.8917
-10.5 | -0.5719 | 0.00756 | -0.1299 | -75.6481
-10 | -0.5152 | 0.00732 | -0.1305 | -70.3825
-9.5 | -0.4569 | 0.00712 | -0.1314 | -64.1713
-9 | -0.3967 | 0.00693 | -0.1327 | -57.2439
-8.5 | -0.3292 | 0.00672 | -0.1356 | -48.9881
-7.5 | -0.2161 | 0.00631 | -0.1364 | -34.2472
-7 | -0.1616 | 0.00614 | -0.1363 | -26.3192
-6.5 | -0.108 | 0.00601 | -0.1361 | -17.97
-5.5 | -0.0031 | 0.00577 | -0.1349 | -0.53726
-5 | 0.049 | 0.00563 | -0.1342 | 8.7034
-4.5 | 0.1003 | 0.00554 | -0.1333 | 18.1047
-4 | 0.1505 | 0.00543 | -0.1322 | 27.7164
-3.5 | 0.1998 | 0.00533 | -0.1308 | 37.4859
-3 | 0.2488 | 0.00525 | -0.1294 | 47.3905
-2.5 | 0.2979 | 0.00516 | -0.128 | 57.7326
-2 | 0.346 | 0.00505 | -0.1265 | 68.5149
-1.5 | 0.3918 | 0.00495 | -0.1243 | 79.1515
-1 | 0.4301 | 0.0048 | -0.1205 | 89.6042
-0.5 | 0.472 | 0.00466 | -0.1176 | 101.2876
0.5 | 0.5671 | 0.00446 | -0.1144 | 127.1525
1 | 0.6216 | 0.00452 | -0.1143 | 137.5221
1.5 | 0.6798 | 0.00464 | -0.1152 | 146.5086
2 | 0.7456 | 0.00477 | -0.1178 | 156.3103
2.5 | 0.8144 | 0.00499 | -0.1213 | 163.2064
3 | 0.8946 | 0.00517 | -0.1273 | 173.0368
3.5 | 0.9641 | 0.00557 | -0.131 | 173.088
4 | 1.0148 | 0.00611 | -0.1305 | 166.0884
4.5 | 1.0607 | 0.00674 | -0.1291 | 157.3739
5 | 1.1054 | 0.00734 | -0.1274 | 150.5995
5.5 | 1.1418 | 0.0082 | -0.1242 | 139.2439
6 | 1.1861 | 0.00871 | -0.1224 | 136.1768
6.5 | 1.2279 | 0.00929 | -0.1203 | 132.1744
7 | 1.2646 | 0.01006 | -0.1173 | 125.7058
7.5 | 1.3055 | 0.01066 | -0.1152 | 122.4672
8 | 1.3428 | 0.0114 | -0.1125 | 117.7895
8.5 | 1.3808 | 0.01213 | -0.1101 | 113.8335
9 | 1.4178 | 0.01291 | -0.1075 | 109.8218
9.5 | 1.4555 | 0.01368 | -0.1053 | 106.3962
10 | 1.4892 | 0.01465 | -0.1024 | 101.6519
10.5 | 1.5232 | 0.01564 | -0.0998 | 97.3913
11 | 1.5379 | 0.01649 | -0.0931 | 93.2626
11.5 | 1.6043 | 0.01756 | -0.0978 | 91.361
12 | 1.6323 | 0.0189 | -0.0946 | 86.3651
12.5 | 1.6619 | 0.02021 | -0.0918 | 82.2316
13 | 1.6901 | 0.02164 | -0.0889 | 78.1007
13.5 | 1.7149 | 0.02335 | -0.0859 | 73.4433
14 | 1.7389 | 0.0252 | -0.083 | 69.004
14.5 | 1.7615 | 0.02723 | -0.0801 | 64.6897
15 | 1.7815 | 0.02956 | -0.0773 | 60.2673
15.5 | 1.7996 | 0.03214 | -0.0746 | 55.9925
16 | 1.8176 | 0.03482 | -0.0721 | 52.1999
16.5 | 1.8346 | 0.0377 | -0.0698 | 48.6631
17 | 1.8498 | 0.0408 | -0.0677 | 45.3382
17.5 | 1.8606 | 0.04441 | -0.0655 | 41.896
18 | 1.8665 | 0.04864 | -0.0634 | 38.3738
18.5 | 1.8775 | 0.05245 | -0.0619 | 35.796
19 | 1.8847 | 0.05674 | -0.0605 | 33.2164
19.5 | 1.8884 | 0.06155 | -0.0593 | 30.6807
20 | 1.8925 | 0.06641 | -0.0584 | 28.4972

## 107. Re 10M Mach 0.10 (1)
BIGFOIL.COM POLAR EXPORT
NACA63A715
NACA63A715 |  |  |  | Cl Max: | 1.745 | at alpha= | 11.5 | deg
JavaFoil+Calcfoil stall+Eppler ext transition |  |  |  | L/D Max: | 153.35 | at alpha= | 3 | deg
Re: | 10000000 |  |  | Cd Min: | 0.00581 | at alpha= | -1 | deg
Mach: | 0.1 |  |  | Cl=0 at alpha= | -5.625 | deg
|  |  |  | @ Cl=0.1, Cd= | 0.0065797
|  |  |  | @ Cl=0.4, Cd= | 0.0061316
|  |  |  | @ Cl=0.6, Cd= | 0.0058521
alpha (deg) | Cl | Cd | Cm | Cl/Cd
-17.5 | -0.544 | 0.12303 | -0.063 | -4.425
-17 | -0.555 | 0.1165 | -0.064 | -4.765
-16.5 | -0.563 | 0.11233 | -0.064 | -5.013
-16 | -0.571 | 0.10363 | -0.067 | -5.511
-15.5 | -0.575 | 0.09752 | -0.069 | -5.901
-15 | -0.578 | 0.09094 | -0.071 | -6.355
-14.5 | -0.576 | 0.08612 | -0.072 | -6.691
-14 | -0.575 | 0.07654 | -0.077 | -7.516
-13.5 | -0.571 | 0.06763 | -0.082 | -8.448
-13 | -0.578 | 0.04744 | -0.094 | -12.192
-12.5 | -0.589 | 0.02701 | -0.105 | -21.819
-12 | -0.578 | 0.02024 | -0.109 | -28.579
-11.5 | -0.561 | 0.01573 | -0.113 | -35.626
-11 | -0.536 | 0.01267 | -0.116 | -42.326
-10.5 | -0.523 | 0.00832 | -0.122 | -62.846
-10 | -0.481 | 0.00799 | -0.123 | -60.173
-9.5 | -0.435 | 0.00774 | -0.124 | -56.162
-9 | -0.386 | 0.00753 | -0.125 | -51.258
-8.5 | -0.334 | 0.00736 | -0.126 | -45.368
-8 | -0.28 | 0.00726 | -0.127 | -38.567
-7.5 | -0.223 | 0.00711 | -0.127 | -31.421
-7 | -0.165 | 0.00699 | -0.128 | -23.598
-6.5 | -0.106 | 0.00687 | -0.129 | -15.356
-6 | -0.045 | 0.00677 | -0.13 | -6.712
-5.5 | 0.015 | 0.0067 | -0.131 | 2.274
-5 | 0.076 | 0.00663 | -0.131 | 11.513
-4.5 | 0.138 | 0.0065 | -0.132 | 21.209
-4 | 0.2 | 0.00645 | -0.133 | 30.949
-3.5 | 0.262 | 0.00639 | -0.134 | 40.925
-3 | 0.324 | 0.00627 | -0.135 | 51.588
-2.5 | 0.386 | 0.00617 | -0.136 | 62.611
-2 | 0.448 | 0.006 | -0.136 | 74.723
-1.5 | 0.51 | 0.00589 | -0.137 | 86.543
-1 | 0.571 | 0.00581 | -0.138 | 98.306
-0.5 | 0.633 | 0.0059 | -0.139 | 107.305
0 | 0.694 | 0.00598 | -0.139 | 116.142
0.5 | 0.756 | 0.00598 | -0.14 | 126.449
1 | 0.817 | 0.00612 | -0.141 | 133.59
1.5 | 0.879 | 0.00629 | -0.142 | 139.708
2 | 0.936 | 0.00645 | -0.142 | 145.15
2.5 | 0.997 | 0.00667 | -0.143 | 149.355
3 | 1.057 | 0.00689 | -0.144 | 153.35
3.5 | 1.117 | 0.0075 | -0.145 | 149.052
4 | 1.177 | 0.00811 | -0.145 | 145.071
4.5 | 1.236 | 0.00859 | -0.146 | 143.877
5 | 1.294 | 0.00927 | -0.147 | 139.667
5.5 | 1.351 | 0.01005 | -0.148 | 134.445
6 | 1.402 | 0.01012 | -0.148 | 138.564
6.5 | 1.449 | 0.01132 | -0.148 | 128.04
7 | 1.496 | 0.01214 | -0.148 | 123.184
7.5 | 1.541 | 0.01276 | -0.149 | 120.741
8 | 1.582 | 0.01327 | -0.149 | 119.208
8.5 | 1.619 | 0.01432 | -0.15 | 113.062
9 | 1.653 | 0.01497 | -0.15 | 110.372
9.5 | 1.681 | 0.01562 | -0.15 | 107.674
10 | 1.706 | 0.01631 | -0.151 | 104.562
10.5 | 1.725 | 0.01703 | -0.151 | 101.267
11 | 1.739 | 0.01783 | -0.152 | 97.526
11.5 | 1.745 | 0.01865 | -0.152 | 93.587
12 | 1.741 | 0.01961 | -0.153 | 88.811
12.5 | 1.73 | 0.02062 | -0.153 | 83.921
13 | 1.712 | 0.02181 | -0.153 | 78.497
13.5 | 1.687 | 0.02308 | -0.153 | 73.081
14 | 1.656 | 0.02443 | -0.153 | 67.816
14.5 | 1.621 | 0.02571 | -0.154 | 63.067
15 | 1.582 | 0.02711 | -0.154 | 58.336
15.5 | 1.537 | 0.02892 | -0.154 | 53.156
16 | 1.489 | 0.03076 | -0.154 | 48.398
16.5 | 1.438 | 0.03278 | -0.154 | 43.858

## 108. Re 10M Mach 0.10 (2)
BIGFOIL.COM POLAR EXPORT
NACA63A715
NACA63A715 |  |  |  | Cl Max: | 1.8839 | at alpha= | 20 | deg
XFOIL ncrit=9 |  |  |  | L/D Max: | 173.892 | at alpha= | 3 | deg
Re: | 10000000 |  |  | Cd Min: | 0.06997 | at alpha= | 20 | deg
Mach: | 0.1 |  |  | Cl=0 at alpha= | -5.4641 | deg
|  |  |  | @ Cl=0.1, Cd= | 0.00555
|  |  |  | @ Cl=0.4, Cd= | 0.0049257
|  |  |  | @ Cl=0.6, Cd= | 0.0045138
alpha (deg) | Cl | Cd | Cm | Cl/Cd
-20 | -1.1468 | 0.05508 | -0.1189 | -20.8206
-19.5 | -1.1925 | 0.0433 | -0.1267 | -27.5404
-19 | -1.2238 | 0.03439 | -0.1321 | -35.5859
-18.5 | -1.2249 | 0.02909 | -0.135 | -42.1073
-17.5 | -1.1999 | 0.02148 | -0.1387 | -55.8613
-17 | -1.1795 | 0.01869 | -0.1403 | -63.1086
-16.5 | -1.1531 | 0.01725 | -0.1385 | -66.8464
-16 | -1.1228 | 0.01602 | -0.136 | -70.0874
-15.5 | -1.0796 | 0.01492 | -0.1353 | -72.3592
-15 | -1.0349 | 0.01393 | -0.1345 | -74.2929
-14.5 | -0.9892 | 0.01292 | -0.1338 | -76.5635
-14 | -0.9423 | 0.01196 | -0.1331 | -78.7876
-13.5 | -0.892 | 0.01124 | -0.1327 | -79.3594
-13 | -0.841 | 0.01054 | -0.1324 | -79.7913
-12.5 | -0.7882 | 0.00997 | -0.1322 | -79.0572
-12 | -0.7351 | 0.00943 | -0.1321 | -77.9533
-11.5 | -0.6828 | 0.00879 | -0.1318 | -77.6792
-11 | -0.6311 | 0.00812 | -0.1314 | -77.7217
-10.5 | -0.5766 | 0.00767 | -0.1314 | -75.176
-10 | -0.5198 | 0.00737 | -0.1318 | -70.5292
-8.5 | -0.3326 | 0.00677 | -0.1366 | -49.1285
-8 | -0.2739 | 0.00653 | -0.1373 | -41.9449
-7.5 | -0.2182 | 0.00634 | -0.1374 | -34.4164
-7 | -0.1634 | 0.00617 | -0.1372 | -26.483
-6.5 | -0.1094 | 0.00603 | -0.1369 | -18.1426
-6 | -0.0559 | 0.00591 | -0.1364 | -9.4585
-5 | 0.0484 | 0.00565 | -0.1348 | 8.5664
-4.5 | 0.1 | 0.00555 | -0.1339 | 18.018
-4 | 0.1507 | 0.00545 | -0.1328 | 27.6514
-3.5 | 0.2 | 0.00534 | -0.1314 | 37.4532
-3 | 0.2492 | 0.00526 | -0.1299 | 47.3764
-2.5 | 0.2982 | 0.00517 | -0.1284 | 57.6789
-2 | 0.3466 | 0.00506 | -0.1268 | 68.498
-1.5 | 0.3912 | 0.00496 | -0.1243 | 78.871
-1 | 0.4297 | 0.00481 | -0.1205 | 89.3347
-0.5 | 0.4726 | 0.00467 | -0.1177 | 101.1991
0.5 | 0.5688 | 0.00448 | -0.1146 | 126.9643
1 | 0.6242 | 0.00454 | -0.1147 | 137.489
1.5 | 0.6831 | 0.00466 | -0.1156 | 146.588
2 | 0.7499 | 0.00479 | -0.1184 | 156.5553
2.5 | 0.8198 | 0.00501 | -0.122 | 163.6327
3 | 0.9025 | 0.00519 | -0.1285 | 173.8921
3.5 | 0.9692 | 0.00559 | -0.1315 | 173.381
4 | 1.0198 | 0.00612 | -0.1309 | 166.634
4.5 | 1.0656 | 0.00676 | -0.1294 | 157.6331
5 | 1.1104 | 0.00736 | -0.1276 | 150.8696
5.5 | 1.146 | 0.00825 | -0.1241 | 138.9091
6 | 1.19 | 0.00877 | -0.1222 | 135.6899
6.5 | 1.2318 | 0.00937 | -0.12 | 131.4621
7 | 1.2682 | 0.01017 | -0.1169 | 124.7001
7.5 | 1.3091 | 0.01078 | -0.1147 | 121.4378
8 | 1.3466 | 0.01156 | -0.112 | 116.4879
8.5 | 1.3846 | 0.01231 | -0.1094 | 112.4777
9 | 1.421 | 0.01314 | -0.1067 | 108.1431
9.5 | 1.458 | 0.01397 | -0.1042 | 104.3665
10 | 1.4931 | 0.01493 | -0.1015 | 100.0067
10.5 | 1.5268 | 0.01597 | -0.0988 | 95.6043
12 | 1.636 | 0.01939 | -0.0933 | 84.3734
12.5 | 1.6652 | 0.02079 | -0.0903 | 80.0962
13 | 1.6923 | 0.02235 | -0.0873 | 75.7181
13.5 | 1.716 | 0.02423 | -0.0841 | 70.8213
14 | 1.7403 | 0.02615 | -0.0812 | 66.5507
14.5 | 1.7623 | 0.02834 | -0.0783 | 62.1842
15 | 1.7822 | 0.03079 | -0.0755 | 57.8824
15.5 | 1.8008 | 0.03343 | -0.0728 | 53.8678
16 | 1.8174 | 0.03637 | -0.0702 | 49.9698
16.5 | 1.8324 | 0.03955 | -0.0679 | 46.3312
17 | 1.8467 | 0.04286 | -0.0657 | 43.0868
17.5 | 1.8566 | 0.04671 | -0.0635 | 39.7474
18 | 1.864 | 0.05095 | -0.0617 | 36.5849
18.5 | 1.8722 | 0.05517 | -0.0601 | 33.9351
19 | 1.8789 | 0.0597 | -0.0588 | 31.4724
19.5 | 1.883 | 0.06461 | -0.0577 | 29.1441
20 | 1.8839 | 0.06997 | -0.0569 | 26.9244

## 109. Re 10M Mach 0.25 (1)
BIGFOIL.COM POLAR EXPORT
NACA63A715
NACA63A715 |  |  |  | Cl Max: | 1.715 | at alpha= | 10.5 | deg
JavaFoil+Calcfoil stall+Eppler ext transition |  |  |  | L/D Max: | 153.557 | at alpha= | 3 | deg
Re: | 10000000 |  |  | Cd Min: | 0.0059 | at alpha= | -1 | deg
Mach: | 0.25 |  |  | Cl=0 at alpha= | -5.627 | deg
|  |  |  | @ Cl=0.1, Cd= | 0.0066722
|  |  |  | @ Cl=0.4, Cd= | 0.0062329
|  |  |  | @ Cl=0.6, Cd= | 0.0059165
alpha (deg) | Cl | Cd | Cm | Cl/Cd
-16.5 | -0.325 | 0.12429 | -0.059 | -2.613
-16 | -0.362 | 0.11649 | -0.06 | -3.111
-15.5 | -0.395 | 0.11064 | -0.061 | -3.574
-15 | -0.423 | 0.10616 | -0.062 | -3.989
-14.5 | -0.447 | 0.09901 | -0.063 | -4.512
-14 | -0.465 | 0.09321 | -0.065 | -4.985
-13.5 | -0.477 | 0.08611 | -0.068 | -5.54
-13 | -0.484 | 0.07946 | -0.071 | -6.089
-12.5 | -0.485 | 0.07207 | -0.076 | -6.736
-12 | -0.487 | 0.05953 | -0.086 | -8.175
-11.5 | -0.507 | 0.03005 | -0.106 | -16.882
-11 | -0.503 | 0.01957 | -0.113 | -25.726
-10.5 | -0.487 | 0.01397 | -0.118 | -34.863
-10 | -0.478 | 0.00907 | -0.127 | -52.712
-9.5 | -0.436 | 0.00803 | -0.127 | -54.296
-9 | -0.39 | 0.00779 | -0.128 | -49.972
-8.5 | -0.339 | 0.00756 | -0.129 | -44.845
-8 | -0.285 | 0.00742 | -0.13 | -38.386
-7.5 | -0.228 | 0.00723 | -0.131 | -31.573
-7 | -0.169 | 0.00711 | -0.132 | -23.707
-6.5 | -0.108 | 0.00698 | -0.133 | -15.48
-6 | -0.047 | 0.00689 | -0.133 | -6.762
-5.5 | 0.016 | 0.00678 | -0.134 | 2.305
-5 | 0.078 | 0.00671 | -0.135 | 11.679
-4.5 | 0.142 | 0.0066 | -0.136 | 21.459
-4 | 0.205 | 0.00654 | -0.137 | 31.341
-3.5 | 0.269 | 0.00647 | -0.138 | 41.503
-3 | 0.332 | 0.00639 | -0.138 | 52.014
-2.5 | 0.397 | 0.00624 | -0.139 | 63.609
-2 | 0.46 | 0.00609 | -0.14 | 75.593
-1.5 | 0.524 | 0.00599 | -0.141 | 87.501
-1 | 0.587 | 0.0059 | -0.142 | 99.488
-0.5 | 0.65 | 0.00598 | -0.143 | 108.769
0 | 0.714 | 0.00609 | -0.143 | 117.157
0.5 | 0.777 | 0.00608 | -0.144 | 127.71
1 | 0.84 | 0.00624 | -0.145 | 134.613
1.5 | 0.903 | 0.00641 | -0.146 | 140.771
2 | 0.961 | 0.00659 | -0.146 | 145.824
2.5 | 1.024 | 0.00683 | -0.147 | 149.827
3 | 1.086 | 0.00707 | -0.148 | 153.557
3.5 | 1.148 | 0.00777 | -0.149 | 147.663
4 | 1.209 | 0.0084 | -0.149 | 143.902
4.5 | 1.269 | 0.009 | -0.15 | 141.11
5 | 1.329 | 0.00972 | -0.151 | 136.753
5.5 | 1.383 | 0.00995 | -0.151 | 139.023
6 | 1.432 | 0.01112 | -0.151 | 128.836
6.5 | 1.481 | 0.01197 | -0.152 | 123.717
7 | 1.528 | 0.01276 | -0.152 | 119.764
7.5 | 1.573 | 0.0135 | -0.153 | 116.492
8 | 1.611 | 0.01425 | -0.153 | 113.066
8.5 | 1.645 | 0.01524 | -0.153 | 107.928
9 | 1.673 | 0.01597 | -0.154 | 104.74
9.5 | 1.694 | 0.01677 | -0.154 | 101.012
10 | 1.708 | 0.01761 | -0.155 | 97.025
10.5 | 1.715 | 0.01848 | -0.155 | 92.84
11 | 1.713 | 0.01943 | -0.156 | 88.183
11.5 | 1.7 | 0.02063 | -0.156 | 82.379
12 | 1.67 | 0.02186 | -0.156 | 76.384
12.5 | 1.627 | 0.02333 | -0.156 | 69.732
13 | 1.575 | 0.02486 | -0.156 | 63.354
13.5 | 1.512 | 0.0265 | -0.157 | 57.032
14 | 1.438 | 0.02824 | -0.157 | 50.937
14.5 | 1.355 | 0.03067 | -0.157 | 44.179
15 | 1.263 | 0.0331 | -0.157 | 38.152
15.5 | 1.161 | 0.03637 | -0.156 | 31.913

## 110. Re 10M Mach 0.25 (2)
BIGFOIL.COM POLAR EXPORT
NACA63A715
NACA63A715 |  |  |  | Cl Max: | 1.8413 | at alpha= | 18.5 | deg
XFOIL ncrit=9 |  |  |  | L/D Max: | 176.9 | at alpha= | 3 | deg
Re: | 10000000 |  |  | Cd Min: | 0.18466 | at alpha= | -20 | deg
Mach: | 0.25 |  |  | Cl=0 at alpha= | -5.4247 | deg
|  |  |  | @ Cl=0.1, Cd= | 0.0056158
|  |  |  | @ Cl=0.4, Cd= | 0.0049542
|  |  |  | @ Cl=0.6, Cd= | 0.0045905
alpha (deg) | Cl | Cd | Cm | Cl/Cd
-20 | -0.4512 | 0.18466 | -0.0511 | -2.4434
-19.5 | -0.4517 | 0.17393 | -0.0568 | -2.597
-19 | -0.4559 | 0.16292 | -0.0626 | -2.7983
-18.5 | -0.4553 | 0.15328 | -0.068 | -2.9704
-18 | -0.4831 | 0.13822 | -0.0759 | -3.4952
-17.5 | -0.9566 | 0.05729 | -0.1291 | -16.6975
-17 | -1.0033 | 0.04464 | -0.1386 | -22.4754
-16.5 | -1.0374 | 0.03474 | -0.1458 | -29.8618
-16 | -1.0499 | 0.02777 | -0.1502 | -37.807
-15.5 | -1.0478 | 0.02255 | -0.1529 | -46.4656
-15 | -1.0367 | 0.01865 | -0.1545 | -55.5871
-14.5 | -1.016 | 0.0167 | -0.1506 | -60.8383
-14 | -0.9738 | 0.01499 | -0.1488 | -64.9633
-13.5 | -0.9274 | 0.01361 | -0.147 | -68.1411
-13 | -0.8775 | 0.01241 | -0.1454 | -70.7091
-12.5 | -0.8236 | 0.0115 | -0.1442 | -71.6174
-12 | -0.77 | 0.01056 | -0.143 | -72.9167
-11.5 | -0.7145 | 0.00978 | -0.1419 | -73.0573
-11 | -0.6574 | 0.00916 | -0.1411 | -71.7686
-10.5 | -0.6 | 0.00857 | -0.1405 | -70.0117
-10 | -0.5442 | 0.00785 | -0.1397 | -69.3248
-9.5 | -0.4839 | 0.00745 | -0.1397 | -64.953
-9 | -0.4208 | 0.0072 | -0.1402 | -58.4444
-8.5 | -0.3522 | 0.00701 | -0.142 | -50.2425
-8 | -0.2882 | 0.00673 | -0.143 | -42.8232
-7.5 | -0.2302 | 0.00651 | -0.1426 | -35.361
-7 | -0.1734 | 0.00632 | -0.1421 | -27.4367
-6.5 | -0.1177 | 0.00615 | -0.1414 | -19.1382
-6 | -0.0623 | 0.006 | -0.1406 | -10.3833
-5.5 | -0.008 | 0.00588 | -0.1396 | -1.3605
-5 | 0.0451 | 0.00574 | -0.1384 | 7.8571
-4.5 | 0.0978 | 0.00562 | -0.1372 | 17.4021
-4 | 0.1503 | 0.00552 | -0.1359 | 27.2283
-3.5 | 0.201 | 0.0054 | -0.1343 | 37.2222
-3 | 0.251 | 0.0053 | -0.1325 | 47.3585
-2.5 | 0.3 | 0.00524 | -0.1306 | 57.2519
-2 | 0.344 | 0.00512 | -0.1275 | 67.1875
-1.5 | 0.3878 | 0.00499 | -0.1244 | 77.7154
-1 | 0.4321 | 0.00486 | -0.1214 | 88.9095
-0.5 | 0.4774 | 0.00474 | -0.1187 | 100.7173
0 | 0.5265 | 0.0046 | -0.117 | 114.4565
0.5 | 0.5789 | 0.00458 | -0.116 | 126.3974
1 | 0.6393 | 0.00461 | -0.1168 | 138.6768
1.5 | 0.7022 | 0.00475 | -0.1182 | 147.8316
2 | 0.7745 | 0.00488 | -0.1218 | 158.709
2.5 | 0.8497 | 0.00509 | -0.1261 | 166.9352
3 | 0.9358 | 0.00529 | -0.1328 | 176.8998
3.5 | 0.9974 | 0.00565 | -0.134 | 176.531
4 | 1.0476 | 0.00619 | -0.1328 | 169.2407
4.5 | 1.0939 | 0.00683 | -0.1309 | 160.1611
5 | 1.1355 | 0.00754 | -0.128 | 150.5968
5.5 | 1.1686 | 0.00855 | -0.1236 | 136.6784
6 | 1.2118 | 0.00918 | -0.1211 | 132.0044
6.5 | 1.2536 | 0.00986 | -0.1185 | 127.14
7 | 1.2887 | 0.01081 | -0.1147 | 119.2137
7.5 | 1.3296 | 0.01155 | -0.112 | 115.1169
8 | 1.3658 | 0.01252 | -0.1086 | 109.0895
8.5 | 1.402 | 0.01351 | -0.1054 | 103.775
9.5 | 1.4754 | 0.01558 | -0.0993 | 94.6983
10 | 1.5105 | 0.01677 | -0.0962 | 90.0716
10.5 | 1.5416 | 0.0182 | -0.0927 | 84.7033
11 | 1.5549 | 0.01928 | -0.0852 | 80.6483
11.5 | 1.6201 | 0.021 | -0.0891 | 77.1476
12 | 1.6495 | 0.0227 | -0.0858 | 72.6652
12.5 | 1.6759 | 0.02471 | -0.0823 | 67.8227
13 | 1.7015 | 0.02688 | -0.0789 | 63.2999
13.5 | 1.7244 | 0.02935 | -0.0756 | 58.753
14 | 1.7455 | 0.03209 | -0.0723 | 54.3939
14.5 | 1.7656 | 0.03502 | -0.0693 | 50.4169
15 | 1.784 | 0.03823 | -0.0665 | 46.6649
15.5 | 1.7985 | 0.04187 | -0.0637 | 42.9544
16 | 1.8104 | 0.04586 | -0.0611 | 39.4767
16.5 | 1.8187 | 0.05037 | -0.0587 | 36.1068
17 | 1.828 | 0.05488 | -0.0566 | 33.309
17.5 | 1.8341 | 0.0599 | -0.0549 | 30.6194
18 | 1.8383 | 0.06524 | -0.0535 | 28.1775
18.5 | 1.8413 | 0.07079 | -0.0523 | 26.0107
19 | 1.8354 | 0.07754 | -0.0516 | 23.6704
19.5 | 1.8349 | 0.08379 | -0.0513 | 21.8988
20 | 1.8222 | 0.09162 | -0.0516 | 19.8887

## 111. Re 10M Mach 0.50 (1)
BIGFOIL.COM POLAR EXPORT
NACA63A715
NACA63A715 |  |  |  | Cl Max: | 1.672 | at alpha= | 7.5 | deg
JavaFoil+Calcfoil stall+Eppler ext transition |  |  |  | L/D Max: | 149.103 | at alpha= | 3 | deg
Re: | 10000000 |  |  | Cd Min: | 0.00628 | at alpha= | -1 | deg
Mach: | 0.5 |  |  | Cl=0 at alpha= | -5.625 | deg
|  |  |  | @ Cl=0.1, Cd= | 0.0070833
|  |  |  | @ Cl=0.4, Cd= | 0.0067123
|  |  |  | @ Cl=0.6, Cd= | 0.00632
alpha (deg) | Cl | Cd | Cm | Cl/Cd
-20 | -0.814 | 0.15071 | -0.071 | -5.399
-19.5 | -0.786 | 0.14566 | -0.071 | -5.395
-19 | -0.761 | 0.14176 | -0.075 | -5.37
-18.5 | -0.733 | 0.13545 | -0.075 | -5.409
-18 | -0.702 | 0.13167 | -0.073 | -5.335
-17.5 | -0.673 | 0.12716 | -0.071 | -5.292
-17 | -0.645 | 0.11985 | -0.072 | -5.383
-16.5 | -0.618 | 0.11166 | -0.073 | -5.534
-16 | -0.59 | 0.11368 | -0.074 | -5.191
-15.5 | -0.561 | 0.10989 | -0.072 | -5.103
-15 | -0.533 | 0.10274 | -0.073 | -5.184
-14.5 | -0.505 | 0.0952 | -0.075 | -5.306
-14 | -0.478 | 0.08783 | -0.078 | -5.442
-13.5 | -0.447 | 0.09746 | -0.07 | -4.584
-13 | -0.419 | 0.0893 | -0.071 | -4.687
-12.5 | -0.392 | 0.08041 | -0.076 | -4.87
-12 | -0.365 | 0.07218 | -0.081 | -5.057
-11.5 | -0.339 | 0.06425 | -0.088 | -5.279
-11 | -0.305 | 0.0753 | -0.07 | -4.049
-10.5 | -0.278 | 0.06601 | -0.076 | -4.208
-10 | -0.251 | 0.0593 | -0.083 | -4.226
-9.5 | -0.249 | 0.02051 | -0.127 | -12.16
-9 | -0.192 | 0.05981 | -0.071 | -3.204
-8.5 | -0.23 | 0.05483 | -0.074 | -4.203
-8 | -0.263 | 0.01631 | -0.132 | -16.104
-7.5 | -0.24 | 0.00814 | -0.146 | -29.457
-7 | -0.181 | 0.00786 | -0.147 | -23.031
-6.5 | -0.118 | 0.00762 | -0.148 | -15.43
-6 | -0.051 | 0.0074 | -0.149 | -6.912
-5.5 | 0.017 | 0.00729 | -0.15 | 2.365
-5 | 0.087 | 0.0071 | -0.151 | 12.238
-4.5 | 0.157 | 0.00701 | -0.152 | 22.47
-4 | 0.228 | 0.00688 | -0.153 | 33.189
-3.5 | 0.3 | 0.0068 | -0.154 | 44.055
-3 | 0.371 | 0.00676 | -0.155 | 54.93
-2.5 | 0.444 | 0.00664 | -0.156 | 66.837
-2 | 0.515 | 0.00647 | -0.157 | 79.55
-1.5 | 0.586 | 0.00633 | -0.158 | 92.499
-1 | 0.656 | 0.00628 | -0.158 | 104.511
-0.5 | 0.727 | 0.0064 | -0.159 | 113.665
0 | 0.798 | 0.00658 | -0.16 | 121.319
0.5 | 0.868 | 0.00676 | -0.161 | 128.404
1 | 0.939 | 0.00683 | -0.162 | 137.385
1.5 | 1.009 | 0.00711 | -0.163 | 142.007
2 | 1.073 | 0.00739 | -0.164 | 145.259
2.5 | 1.142 | 0.00774 | -0.165 | 147.466
3 | 1.211 | 0.00812 | -0.165 | 149.103
3.5 | 1.276 | 0.00876 | -0.166 | 145.638
4 | 1.338 | 0.00979 | -0.166 | 136.684
4.5 | 1.4 | 0.01073 | -0.166 | 130.484
5 | 1.461 | 0.01185 | -0.167 | 123.25
5.5 | 1.518 | 0.0129 | -0.167 | 117.662
6 | 1.569 | 0.01417 | -0.168 | 110.713
6.5 | 1.614 | 0.01544 | -0.168 | 104.505
7 | 1.65 | 0.01664 | -0.169 | 99.167
7.5 | 1.672 | 0.01824 | -0.169 | 91.643
8 | 1.661 | 0.01963 | -0.17 | 84.647
8.5 | 1.598 | 0.02119 | -0.17 | 75.398
9 | 1.338 | 0.02391 | -0.17 | 55.971
9.5 | 1.019 | 0.02513 | -0.17 | 40.549
10 | 1.048 | 0.02805 | -0.171 | 37.363
10.5 | 1.079 | 0.02897 | -0.171 | 37.264
11 | 1.103 | 0.03362 | -0.17 | 32.824
11.5 | 1.14 | 0.03201 | -0.172 | 35.598
12 | 1.162 | 0.0366 | -0.171 | 31.763
12.5 | 1.198 | 0.03519 | -0.172 | 34.037

## 112. Re 10M Mach 0.50 (2)
BIGFOIL.COM POLAR EXPORT
NACA63A715
NACA63A715 |  |  |  | Cl Max: | 1.6893 | at alpha= | 12.5 | deg
XFOIL ncrit=9 |  |  |  | L/D Max: | 177.504 | at alpha= | 3 | deg
Re: | 10000000 |  |  | Cd Min: | 0.07494 | at alpha= | 14 | deg
Mach: | 0.5 |  |  | Cl=0 at alpha= | -99 | deg
|  |  |  | @ Cl=0.1, Cd= | 0.00511
|  |  |  | @ Cl=0.4, Cd= | 0.00511
|  |  |  | @ Cl=0.6, Cd= | 0.0050546
alpha (deg) | Cl | Cd | Cm | Cl/Cd
0 | 0.5539 | 0.00511 | -0.1213 | 108.3953
0.5 | 0.6288 | 0.00502 | -0.1236 | 125.259
1 | 0.7093 | 0.0051 | -0.127 | 139.0784
1.5 | 0.7979 | 0.00524 | -0.1321 | 152.271
2 | 0.8995 | 0.00539 | -0.14 | 166.8831
2.5 | 0.9787 | 0.00558 | -0.1428 | 175.3943
3 | 1.0455 | 0.00589 | -0.1428 | 177.5042
3.5 | 1.1065 | 0.00629 | -0.1416 | 175.9141
4 | 1.1666 | 0.00668 | -0.14 | 174.6407
4.5 | 1.2086 | 0.00761 | -0.1353 | 158.8173
5 | 1.2453 | 0.00876 | -0.1298 | 142.1575
5.5 | 1.258 | 0.01081 | -0.1208 | 116.3737
6 | 1.2994 | 0.01201 | -0.1163 | 108.1932
6.5 | 1.3415 | 0.01327 | -0.112 | 101.0927
7.5 | 1.4068 | 0.01687 | -0.1011 | 83.3906
8 | 1.4412 | 0.01881 | -0.0962 | 76.6188
8.5 | 1.4687 | 0.02129 | -0.0907 | 68.9854
9 | 1.5047 | 0.02352 | -0.0863 | 63.9753
9.5 | 1.5343 | 0.02631 | -0.0816 | 58.3162
10 | 1.5654 | 0.02917 | -0.0772 | 53.6647
10.5 | 1.5962 | 0.03226 | -0.073 | 49.4792
11 | 1.6246 | 0.03571 | -0.0688 | 45.4943
12.5 | 1.6893 | 0.04947 | -0.0579 | 34.148
13 | 1.6799 | 0.05659 | -0.0537 | 29.6855
13.5 | 1.6578 | 0.06507 | -0.0504 | 25.4772
14 | 1.6251 | 0.07494 | -0.0484 | 21.6853

## 113. Re 12M Mach 0.00 (1)
BIGFOIL.COM POLAR EXPORT
NACA63A715
NACA63A715 |  |  |  | Cl Max: | 1.75 | at alpha= | 11.5 | deg
JavaFoil+Calcfoil stall+Eppler ext transition |  |  |  | L/D Max: | 149.745 | at alpha= | 2.5 | deg
Re: | 12000000 |  |  | Cd Min: | 0.0059 | at alpha= | -0.5 | deg
Mach: | 0 |  |  | Cl=0 at alpha= | -5.625 | deg
|  |  |  | @ Cl=0.1, Cd= | 0.0064667
|  |  |  | @ Cl=0.4, Cd= | 0.0060916
|  |  |  | @ Cl=0.6, Cd= | 0.0059097
alpha (deg) | Cl | Cd | Cm | Cl/Cd
-18 | -0.567 | 0.12864 | -0.062 | -4.411
-17.5 | -0.578 | 0.11853 | -0.065 | -4.875
-17 | -0.586 | 0.1119 | -0.067 | -5.235
-16.5 | -0.592 | 0.10482 | -0.069 | -5.651
-16 | -0.596 | 0.09893 | -0.07 | -6.028
-15.5 | -0.598 | 0.09279 | -0.072 | -6.447
-15 | -0.599 | 0.0855 | -0.075 | -7
-14.5 | -0.598 | 0.07621 | -0.079 | -7.852
-14 | -0.595 | 0.06823 | -0.083 | -8.715
-13.5 | -0.6 | 0.05029 | -0.092 | -11.938
-13 | -0.608 | 0.03193 | -0.102 | -19.052
-12.5 | -0.603 | 0.02267 | -0.107 | -26.612
-12 | -0.59 | 0.01696 | -0.111 | -34.784
-11.5 | -0.569 | 0.01347 | -0.114 | -42.269
-11 | -0.563 | 0.009 | -0.121 | -62.48
-10.5 | -0.523 | 0.00806 | -0.122 | -64.961
-10 | -0.481 | 0.00778 | -0.123 | -61.755
-9.5 | -0.434 | 0.00755 | -0.123 | -57.528
-9 | -0.385 | 0.00739 | -0.124 | -52.12
-8.5 | -0.333 | 0.00719 | -0.125 | -46.347
-8 | -0.279 | 0.00712 | -0.126 | -39.185
-7.5 | -0.223 | 0.00699 | -0.127 | -31.826
-7 | -0.164 | 0.00686 | -0.128 | -23.926
-6.5 | -0.105 | 0.00676 | -0.128 | -15.536
-6 | -0.045 | 0.00666 | -0.129 | -6.799
-5.5 | 0.015 | 0.00657 | -0.13 | 2.305
-5 | 0.076 | 0.00651 | -0.131 | 11.685
-4.5 | 0.137 | 0.0064 | -0.132 | 21.439
-4 | 0.199 | 0.00633 | -0.132 | 31.37
-3.5 | 0.26 | 0.00632 | -0.133 | 41.205
-3 | 0.322 | 0.00624 | -0.134 | 51.614
-2.5 | 0.384 | 0.00612 | -0.135 | 62.811
-2 | 0.446 | 0.00601 | -0.136 | 74.208
-1.5 | 0.507 | 0.00594 | -0.136 | 85.362
-1 | 0.568 | 0.00592 | -0.137 | 95.98
-0.5 | 0.63 | 0.0059 | -0.138 | 106.806
0 | 0.691 | 0.006 | -0.139 | 115.171
0.5 | 0.752 | 0.00598 | -0.14 | 125.789
1 | 0.813 | 0.00612 | -0.14 | 132.824
1.5 | 0.874 | 0.00626 | -0.141 | 139.584
2 | 0.931 | 0.00644 | -0.142 | 144.556
2.5 | 0.992 | 0.00662 | -0.143 | 149.745
3 | 1.052 | 0.0072 | -0.143 | 146.107
3.5 | 1.112 | 0.00763 | -0.144 | 145.711
4 | 1.171 | 0.00814 | -0.145 | 143.958
4.5 | 1.23 | 0.00865 | -0.145 | 142.16
5 | 1.288 | 0.00926 | -0.146 | 139.043
5.5 | 1.344 | 0.00987 | -0.147 | 136.165
6 | 1.398 | 0.01059 | -0.147 | 131.987
6.5 | 1.446 | 0.01018 | -0.148 | 142.115
7 | 1.492 | 0.01176 | -0.148 | 126.867
7.5 | 1.537 | 0.01233 | -0.148 | 124.655
8 | 1.578 | 0.01282 | -0.149 | 123.138
8.5 | 1.615 | 0.01373 | -0.149 | 117.681
9 | 1.65 | 0.01436 | -0.149 | 114.866
9.5 | 1.679 | 0.01502 | -0.15 | 111.847
10 | 1.705 | 0.01562 | -0.15 | 109.164
10.5 | 1.726 | 0.01636 | -0.151 | 105.51
11 | 1.742 | 0.0171 | -0.151 | 101.843
11.5 | 1.75 | 0.01781 | -0.152 | 98.309
12 | 1.75 | 0.01883 | -0.152 | 92.938
12.5 | 1.743 | 0.01979 | -0.152 | 88.095
13 | 1.73 | 0.02069 | -0.153 | 83.602
13.5 | 1.71 | 0.02178 | -0.153 | 78.527
14 | 1.684 | 0.02309 | -0.153 | 72.923
14.5 | 1.654 | 0.0244 | -0.153 | 67.768
15 | 1.619 | 0.02578 | -0.153 | 62.812
15.5 | 1.581 | 0.02711 | -0.153 | 58.316
16 | 1.539 | 0.02896 | -0.154 | 53.149
16.5 | 1.495 | 0.03051 | -0.154 | 48.992

## 114. Re 12M Mach 0.00 (2)
BIGFOIL.COM POLAR EXPORT
NACA63A715
NACA63A715 |  |  |  | Cl Max: | 1.9169 | at alpha= | 20 | deg
XFOIL ncrit=9 |  |  |  | L/D Max: | 171.855 | at alpha= | 3 | deg
Re: | 12000000 |  |  | Cd Min: | 0.06363 | at alpha= | 20 | deg
Mach: | 0 |  |  | Cl=0 at alpha= | -5.4645 | deg
|  |  |  | @ Cl=0.1, Cd= | 0.0054194
|  |  |  | @ Cl=0.4, Cd= | 0.0048744
|  |  |  | @ Cl=0.6, Cd= | 0.0044773
alpha (deg) | Cl | Cd | Cm | Cl/Cd
-20 | -1.2489 | 0.04043 | -0.1251 | -30.8904
-19.5 | -1.2674 | 0.03317 | -0.1293 | -38.2092
-19 | -1.2852 | 0.02644 | -0.1327 | -48.6082
-18.5 | -1.2714 | 0.02295 | -0.1343 | -55.3987
-18 | -1.2469 | 0.02046 | -0.1356 | -60.9433
-17.5 | -1.2315 | 0.01776 | -0.1362 | -69.3412
-17 | -1.2056 | 0.01653 | -0.1338 | -72.9341
-16.5 | -1.1697 | 0.01552 | -0.1322 | -75.3673
-16 | -1.1268 | 0.01452 | -0.1316 | -77.6033
-15.5 | -1.0817 | 0.01367 | -0.1311 | -79.1295
-14.5 | -0.9883 | 0.01203 | -0.1302 | -82.153
-14 | -0.9404 | 0.01121 | -0.1298 | -83.8894
-13.5 | -0.8898 | 0.01058 | -0.1296 | -84.1021
-13 | -0.8389 | 0.00995 | -0.1295 | -84.3116
-12.5 | -0.7866 | 0.00943 | -0.1294 | -83.4146
-12 | -0.7336 | 0.00895 | -0.1295 | -81.9665
-11.5 | -0.6811 | 0.0084 | -0.1294 | -81.0833
-11 | -0.6291 | 0.00781 | -0.1292 | -80.5506
-10.5 | -0.5745 | 0.0074 | -0.1295 | -77.6351
-10 | -0.5179 | 0.0071 | -0.1301 | -72.9437
-9.5 | -0.4595 | 0.00689 | -0.131 | -66.6909
-8.5 | -0.3292 | 0.00655 | -0.1357 | -50.2595
-8 | -0.2726 | 0.00634 | -0.1362 | -42.9968
-7.5 | -0.2174 | 0.00615 | -0.1363 | -35.3496
-7 | -0.1627 | 0.006 | -0.1362 | -27.1167
-6.5 | -0.1094 | 0.00585 | -0.1358 | -18.7009
-6 | -0.0563 | 0.00574 | -0.1354 | -9.8084
-5.5 | -0.0037 | 0.00563 | -0.1348 | -0.65719
-5 | 0.0484 | 0.00551 | -0.1341 | 8.784
-4.5 | 0.0996 | 0.00542 | -0.1332 | 18.3764
-4 | 0.15 | 0.00534 | -0.1321 | 28.0899
-3.5 | 0.1993 | 0.00523 | -0.1308 | 38.1071
-3 | 0.2493 | 0.00514 | -0.1296 | 48.5019
-2.5 | 0.2988 | 0.00507 | -0.1283 | 58.9349
-2 | 0.347 | 0.00499 | -0.1267 | 69.5391
-1.5 | 0.3935 | 0.0049 | -0.1247 | 80.3061
-1 | 0.4342 | 0.00474 | -0.1214 | 91.6034
-0.5 | 0.4742 | 0.00466 | -0.118 | 101.7597
0.5 | 0.5668 | 0.00444 | -0.1143 | 127.6577
1 | 0.6202 | 0.0045 | -0.114 | 137.8222
1.5 | 0.6786 | 0.00459 | -0.1149 | 147.8431
2 | 0.745 | 0.00475 | -0.1177 | 156.8421
2.5 | 0.8145 | 0.00496 | -0.1213 | 164.2137
3 | 0.8988 | 0.00523 | -0.1283 | 171.8547
3.5 | 0.9641 | 0.00567 | -0.1311 | 170.0353
4 | 1.0126 | 0.00629 | -0.1302 | 160.9857
4.5 | 1.0576 | 0.00696 | -0.1286 | 151.954
5 | 1.1056 | 0.00742 | -0.1276 | 149.0027
5.5 | 1.1448 | 0.00816 | -0.1248 | 140.2941
6 | 1.1904 | 0.00861 | -0.1233 | 138.2578
6.5 | 1.2312 | 0.00921 | -0.121 | 133.6808
7 | 1.2698 | 0.0099 | -0.1183 | 128.2626
7.5 | 1.3111 | 0.01047 | -0.1162 | 125.2245
8 | 1.3505 | 0.01111 | -0.1139 | 121.5572
8.5 | 1.3882 | 0.01184 | -0.1113 | 117.2466
9 | 1.4272 | 0.01252 | -0.1091 | 113.9936
9.5 | 1.4635 | 0.01332 | -0.1066 | 109.8724
10 | 1.4995 | 0.01416 | -0.104 | 105.8969
10.5 | 1.533 | 0.01515 | -0.1013 | 101.1881
11 | 1.5681 | 0.0161 | -0.0989 | 97.3975
11.5 | 1.5925 | 0.01695 | -0.0944 | 93.9528
12 | 1.6458 | 0.01813 | -0.0964 | 90.7777
12.5 | 1.6756 | 0.0194 | -0.0936 | 86.3711
13 | 1.7034 | 0.02081 | -0.0906 | 81.8549
13.5 | 1.7286 | 0.02244 | -0.0875 | 77.0321
14 | 1.7533 | 0.0242 | -0.0846 | 72.4504
14.5 | 1.7753 | 0.02621 | -0.0815 | 67.7337
15 | 1.7963 | 0.0284 | -0.0787 | 63.25
15.5 | 1.8169 | 0.03073 | -0.0761 | 59.1246
16 | 1.8349 | 0.03333 | -0.0734 | 55.0525
16.5 | 1.8506 | 0.03626 | -0.0709 | 51.037
17 | 1.8658 | 0.03934 | -0.0687 | 47.4276
17.5 | 1.8771 | 0.04283 | -0.0664 | 43.8268
18 | 1.8893 | 0.04635 | -0.0645 | 40.7616
18.5 | 1.9005 | 0.05008 | -0.0629 | 37.9493
19 | 1.907 | 0.05435 | -0.0613 | 35.0874
19.5 | 1.9128 | 0.05886 | -0.06 | 32.4975
20 | 1.9169 | 0.06363 | -0.0589 | 30.1257

## 115. Re 12M Mach 0.10 (1)
BIGFOIL.COM POLAR EXPORT
NACA63A715
NACA63A715 |  |  |  | Cl Max: | 1.746 | at alpha= | 11.5 | deg
JavaFoil+Calcfoil stall+Eppler ext transition |  |  |  | L/D Max: | 149.58 | at alpha= | 2.5 | deg
Re: | 12000000 |  |  | Cd Min: | 0.00591 | at alpha= | -0.5 | deg
Mach: | 0.1 |  |  | Cl=0 at alpha= | -5.625 | deg
|  |  |  | @ Cl=0.1, Cd= | 0.0064913
|  |  |  | @ Cl=0.4, Cd= | 0.0061052
|  |  |  | @ Cl=0.6, Cd= | 0.0059207
alpha (deg) | Cl | Cd | Cm | Cl/Cd
-17.5 | -0.545 | 0.12128 | -0.064 | -4.493
-17 | -0.556 | 0.11517 | -0.065 | -4.825
-16.5 | -0.564 | 0.11132 | -0.065 | -5.062
-16 | -0.571 | 0.1031 | -0.068 | -5.541
-15.5 | -0.577 | 0.09518 | -0.071 | -6.063
-15 | -0.579 | 0.08892 | -0.072 | -6.513
-14.5 | -0.577 | 0.08461 | -0.073 | -6.821
-14 | -0.577 | 0.07409 | -0.079 | -7.794
-13.5 | -0.575 | 0.06354 | -0.085 | -9.057
-13 | -0.588 | 0.04065 | -0.098 | -14.453
-12.5 | -0.594 | 0.02467 | -0.106 | -24.063
-12 | -0.582 | 0.01859 | -0.11 | -31.303
-11.5 | -0.563 | 0.01471 | -0.113 | -38.272
-11 | -0.539 | 0.01191 | -0.116 | -45.233
-10.5 | -0.523 | 0.00811 | -0.122 | -64.439
-10 | -0.481 | 0.0078 | -0.123 | -61.631
-9.5 | -0.435 | 0.00762 | -0.124 | -57.053
-9 | -0.386 | 0.00741 | -0.125 | -52.071
-8.5 | -0.334 | 0.00724 | -0.126 | -46.121
-8 | -0.28 | 0.00713 | -0.127 | -39.271
-7.5 | -0.223 | 0.007 | -0.127 | -31.913
-7 | -0.165 | 0.00687 | -0.128 | -24.015
-6.5 | -0.106 | 0.0068 | -0.129 | -15.516
-6 | -0.045 | 0.00669 | -0.13 | -6.791
-5.5 | 0.015 | 0.00661 | -0.131 | 2.305
-5 | 0.076 | 0.00653 | -0.131 | 11.703
-4.5 | 0.138 | 0.00643 | -0.132 | 21.445
-4 | 0.2 | 0.00637 | -0.133 | 31.329
-3.5 | 0.262 | 0.00632 | -0.134 | 41.376
-3 | 0.324 | 0.00626 | -0.135 | 51.698
-2.5 | 0.386 | 0.00613 | -0.136 | 63.024
-2 | 0.448 | 0.00602 | -0.136 | 74.376
-1.5 | 0.51 | 0.00595 | -0.137 | 85.637
-1 | 0.571 | 0.00593 | -0.138 | 96.274
-0.5 | 0.633 | 0.00591 | -0.139 | 107.146
0 | 0.694 | 0.00601 | -0.139 | 115.51
0.5 | 0.756 | 0.00599 | -0.14 | 126.171
1 | 0.817 | 0.00614 | -0.141 | 133.202
1.5 | 0.879 | 0.00628 | -0.142 | 139.953
2 | 0.936 | 0.00646 | -0.142 | 144.898
2.5 | 0.997 | 0.00666 | -0.143 | 149.58
3 | 1.057 | 0.00723 | -0.144 | 146.209
3.5 | 1.117 | 0.00766 | -0.145 | 145.902
4 | 1.177 | 0.00818 | -0.145 | 143.92
4.5 | 1.236 | 0.00873 | -0.146 | 141.556
5 | 1.294 | 0.00937 | -0.147 | 138.096
5.5 | 1.351 | 0.00999 | -0.148 | 135.221
6 | 1.405 | 0.01068 | -0.148 | 131.539
6.5 | 1.452 | 0.0112 | -0.148 | 129.609
7 | 1.498 | 0.01184 | -0.149 | 126.541
7.5 | 1.543 | 0.01245 | -0.149 | 123.93
8 | 1.583 | 0.01296 | -0.149 | 122.162
8.5 | 1.62 | 0.0139 | -0.15 | 116.573
9 | 1.654 | 0.01452 | -0.15 | 113.875
9.5 | 1.683 | 0.0152 | -0.151 | 110.723
10 | 1.707 | 0.01582 | -0.151 | 107.896
10.5 | 1.726 | 0.01656 | -0.151 | 104.211
11 | 1.74 | 0.01732 | -0.152 | 100.468
11.5 | 1.746 | 0.01815 | -0.152 | 96.21
12 | 1.743 | 0.01907 | -0.153 | 91.38
12.5 | 1.732 | 0.02014 | -0.153 | 85.991
13 | 1.714 | 0.02117 | -0.153 | 80.96
13.5 | 1.69 | 0.02227 | -0.153 | 75.866
14 | 1.658 | 0.02362 | -0.154 | 70.203
14.5 | 1.623 | 0.02484 | -0.154 | 65.335
15 | 1.583 | 0.02645 | -0.154 | 59.857
15.5 | 1.539 | 0.02786 | -0.154 | 55.232
16 | 1.49 | 0.02985 | -0.154 | 49.935
16.5 | 1.44 | 0.0317 | -0.154 | 45.414

## 116. Re 12M Mach 0.10 (2)
BIGFOIL.COM POLAR EXPORT
NACA63A715
NACA63A715 |  |  |  | Cl Max: | 1.9074 | at alpha= | 20 | deg
XFOIL ncrit=9 |  |  |  | L/D Max: | 172.863 | at alpha= | 3 | deg
Re: | 12000000 |  |  | Cd Min: | 0.06725 | at alpha= | 20 | deg
Mach: | 0.1 |  |  | Cl=0 at alpha= | -5.4571 | deg
|  |  |  | @ Cl=0.1, Cd= | 0.0054289
|  |  |  | @ Cl=0.4, Cd= | 0.0048845
|  |  |  | @ Cl=0.6, Cd= | 0.0044847
alpha (deg) | Cl | Cd | Cm | Cl/Cd
-20 | -1.1807 | 0.05095 | -0.1215 | -23.1737
-19.5 | -1.2175 | 0.04069 | -0.1281 | -29.9214
-19 | -1.2624 | 0.03069 | -0.1339 | -41.1339
-18 | -1.2268 | 0.02397 | -0.1373 | -51.1806
-17 | -1.1992 | 0.01764 | -0.1391 | -67.9819
-16.5 | -1.1753 | 0.01633 | -0.136 | -71.9718
-16 | -1.1347 | 0.01515 | -0.135 | -74.8977
-15.5 | -1.0902 | 0.01418 | -0.1342 | -76.8829
-15 | -1.0444 | 0.01326 | -0.1335 | -78.7632
-14.5 | -0.9957 | 0.0125 | -0.133 | -79.656
-14 | -0.9476 | 0.01162 | -0.1324 | -81.5491
-13.5 | -0.8968 | 0.01093 | -0.132 | -82.0494
-13 | -0.8461 | 0.0102 | -0.1316 | -82.951
-12.5 | -0.7935 | 0.00963 | -0.1314 | -82.3988
-12 | -0.7402 | 0.0091 | -0.1313 | -81.3407
-11.5 | -0.6863 | 0.00861 | -0.1312 | -79.7096
-11 | -0.6329 | 0.00806 | -0.1311 | -78.5236
-10.5 | -0.5796 | 0.00748 | -0.1309 | -77.4866
-10 | -0.5225 | 0.00716 | -0.1314 | -72.9749
-9.5 | -0.4636 | 0.00693 | -0.1322 | -66.8975
-9 | -0.402 | 0.00674 | -0.1336 | -59.6439
-8.5 | -0.3325 | 0.00659 | -0.1367 | -50.4552
-8 | -0.2751 | 0.00638 | -0.1372 | -43.1191
-7.5 | -0.2195 | 0.00618 | -0.1372 | -35.5178
-7 | -0.1645 | 0.00602 | -0.1371 | -27.3256
-6.5 | -0.1108 | 0.00587 | -0.1366 | -18.8756
-6 | -0.0575 | 0.00576 | -0.1361 | -9.9826
-5.5 | -0.0045 | 0.00565 | -0.1355 | -0.79646
-5 | 0.0479 | 0.00552 | -0.1348 | 8.6775
-4.5 | 0.0993 | 0.00543 | -0.1338 | 18.2873
-4 | 0.1501 | 0.00535 | -0.1327 | 28.0561
-3.5 | 0.1996 | 0.00524 | -0.1313 | 38.0916
-3 | 0.2495 | 0.00515 | -0.13 | 48.4466
-2.5 | 0.2994 | 0.00508 | -0.1287 | 58.937
-2 | 0.3477 | 0.005 | -0.1271 | 69.54
-1.5 | 0.3936 | 0.00491 | -0.1249 | 80.1629
-1 | 0.4337 | 0.00475 | -0.1214 | 91.3053
-0.5 | 0.4748 | 0.00466 | -0.1182 | 101.8884
0.5 | 0.5687 | 0.00445 | -0.1145 | 127.7978
1 | 0.6228 | 0.00451 | -0.1143 | 138.0931
1.5 | 0.682 | 0.00461 | -0.1153 | 147.9393
2 | 0.7495 | 0.00476 | -0.1183 | 157.458
2.5 | 0.82 | 0.00498 | -0.122 | 164.6586
3 | 0.9058 | 0.00524 | -0.1293 | 172.8626
3.5 | 0.9692 | 0.00569 | -0.1316 | 170.3339
4 | 1.0175 | 0.0063 | -0.1306 | 161.5079
4.5 | 1.0624 | 0.00698 | -0.1288 | 152.2063
5 | 1.1106 | 0.00744 | -0.1277 | 149.2742
5.5 | 1.1488 | 0.00821 | -0.1247 | 139.9269
6 | 1.1943 | 0.00868 | -0.1231 | 137.5922
7 | 1.2737 | 0.00999 | -0.1179 | 127.4975
7.5 | 1.3152 | 0.01058 | -0.1158 | 124.31
8 | 1.3544 | 0.01126 | -0.1133 | 120.2842
8.5 | 1.3918 | 0.01202 | -0.1106 | 115.7903
9 | 1.4304 | 0.01274 | -0.1082 | 112.2763
9.5 | 1.4675 | 0.01356 | -0.1057 | 108.2227
10 | 1.5031 | 0.01445 | -0.103 | 104.0208
10.5 | 1.5358 | 0.01551 | -0.1001 | 99.02
11 | 1.5708 | 0.01652 | -0.0976 | 95.0847
11.5 | 1.5956 | 0.01738 | -0.093 | 91.8067
12 | 1.649 | 0.01863 | -0.095 | 88.5132
12.5 | 1.6771 | 0.02005 | -0.0918 | 83.6459
13 | 1.7048 | 0.02154 | -0.0888 | 79.1458
13.5 | 1.7311 | 0.02321 | -0.0858 | 74.5842
14 | 1.755 | 0.02512 | -0.0827 | 69.8646
14.5 | 1.7763 | 0.02728 | -0.0796 | 65.1136
15 | 1.7978 | 0.02956 | -0.0769 | 60.8187
15.5 | 1.8168 | 0.03212 | -0.0741 | 56.5629
16 | 1.8338 | 0.03494 | -0.0714 | 52.4843
16.5 | 1.8495 | 0.03799 | -0.0689 | 48.6839
17 | 1.8644 | 0.0412 | -0.0667 | 45.2524
17.5 | 1.8746 | 0.04496 | -0.0645 | 41.6948
18 | 1.8865 | 0.04868 | -0.0626 | 38.7531
18.5 | 1.8965 | 0.05264 | -0.061 | 36.0277
19 | 1.9017 | 0.05721 | -0.0594 | 33.2407
19.5 | 1.9071 | 0.06194 | -0.0582 | 30.7895
20 | 1.9074 | 0.06725 | -0.0572 | 28.3628

## 117. Re 12M Mach 0.25 (1)
BIGFOIL.COM POLAR EXPORT
NACA63A715
NACA63A715 |  |  |  | Cl Max: | 1.717 | at alpha= | 10.5 | deg
JavaFoil+Calcfoil stall+Eppler ext transition |  |  |  | L/D Max: | 149.985 | at alpha= | 2.5 | deg
Re: | 12000000 |  |  | Cd Min: | 0.006 | at alpha= | -0.5 | deg
Mach: | 0.25 |  |  | Cl=0 at alpha= | -5.627 | deg
|  |  |  | @ Cl=0.1, Cd= | 0.0065853
|  |  |  | @ Cl=0.4, Cd= | 0.0061952
|  |  |  | @ Cl=0.6, Cd= | 0.0060159
alpha (deg) | Cl | Cd | Cm | Cl/Cd
-16.5 | -0.325 | 0.12466 | -0.06 | -2.606
-16 | -0.363 | 0.11623 | -0.061 | -3.119
-15.5 | -0.396 | 0.10987 | -0.062 | -3.601
-15 | -0.424 | 0.10447 | -0.063 | -4.055
-14.5 | -0.447 | 0.09811 | -0.064 | -4.557
-14 | -0.465 | 0.09182 | -0.066 | -5.063
-13.5 | -0.477 | 0.08528 | -0.069 | -5.599
-13 | -0.484 | 0.07828 | -0.072 | -6.189
-12.5 | -0.486 | 0.07071 | -0.077 | -6.879
-12 | -0.491 | 0.05482 | -0.09 | -8.966
-11.5 | -0.513 | 0.02659 | -0.108 | -19.287
-11 | -0.507 | 0.01783 | -0.115 | -28.425
-10.5 | -0.489 | 0.01313 | -0.119 | -37.259
-10 | -0.478 | 0.00884 | -0.127 | -54.048
-9.5 | -0.436 | 0.00783 | -0.127 | -55.665
-9 | -0.39 | 0.00763 | -0.128 | -51.033
-8.5 | -0.339 | 0.00744 | -0.129 | -45.554
-8 | -0.285 | 0.00728 | -0.13 | -39.115
-7.5 | -0.228 | 0.00711 | -0.131 | -32.088
-7 | -0.169 | 0.007 | -0.132 | -24.108
-6.5 | -0.108 | 0.00689 | -0.133 | -15.696
-6 | -0.047 | 0.00678 | -0.133 | -6.877
-5.5 | 0.016 | 0.00668 | -0.134 | 2.337
-5 | 0.078 | 0.00663 | -0.135 | 11.817
-4.5 | 0.142 | 0.0065 | -0.136 | 21.764
-4 | 0.205 | 0.00645 | -0.137 | 31.779
-3.5 | 0.269 | 0.00639 | -0.138 | 42.053
-3 | 0.332 | 0.00634 | -0.138 | 52.469
-2.5 | 0.397 | 0.0062 | -0.139 | 64.011
-2 | 0.46 | 0.0061 | -0.14 | 75.431
-1.5 | 0.524 | 0.00604 | -0.141 | 86.68
-1 | 0.587 | 0.00602 | -0.142 | 97.478
-0.5 | 0.65 | 0.006 | -0.143 | 108.345
0 | 0.714 | 0.0061 | -0.143 | 116.936
0.5 | 0.777 | 0.0061 | -0.144 | 127.274
1 | 0.84 | 0.00625 | -0.145 | 134.373
1.5 | 0.903 | 0.0064 | -0.146 | 140.999
2 | 0.961 | 0.0066 | -0.146 | 145.734
2.5 | 1.024 | 0.00683 | -0.147 | 149.985
3 | 1.086 | 0.00746 | -0.148 | 145.476
3.5 | 1.148 | 0.00791 | -0.149 | 145.057
4 | 1.209 | 0.00847 | -0.149 | 142.714
4.5 | 1.269 | 0.00909 | -0.15 | 139.644
5 | 1.329 | 0.00979 | -0.151 | 135.745
5.5 | 1.384 | 0.0099 | -0.151 | 139.722
6 | 1.434 | 0.01102 | -0.152 | 130.08
6.5 | 1.482 | 0.01179 | -0.152 | 125.69
7 | 1.53 | 0.01246 | -0.152 | 122.742
7.5 | 1.574 | 0.01318 | -0.153 | 119.409
8 | 1.612 | 0.01412 | -0.153 | 114.191
8.5 | 1.646 | 0.01481 | -0.154 | 111.131
9 | 1.674 | 0.01549 | -0.154 | 108.071
9.5 | 1.695 | 0.0163 | -0.154 | 104.041
10 | 1.71 | 0.01708 | -0.155 | 100.079
10.5 | 1.717 | 0.01791 | -0.155 | 95.833
11 | 1.715 | 0.01889 | -0.156 | 90.795
11.5 | 1.701 | 0.01996 | -0.156 | 85.231
12 | 1.672 | 0.02121 | -0.156 | 78.83
12.5 | 1.63 | 0.0225 | -0.157 | 72.439
13 | 1.576 | 0.02398 | -0.157 | 65.745
13.5 | 1.513 | 0.02572 | -0.157 | 58.834
14 | 1.44 | 0.02751 | -0.157 | 52.322
14.5 | 1.356 | 0.02958 | -0.157 | 45.85
15 | 1.265 | 0.03188 | -0.157 | 39.665
15.5 | 1.165 | 0.03472 | -0.157 | 33.544

## 118. Re 12M Mach 0.25 (2)
BIGFOIL.COM POLAR EXPORT
NACA63A715
NACA63A715 |  |  |  | Cl Max: | 1.8649 | at alpha= | 18.5 | deg
XFOIL ncrit=9 |  |  |  | L/D Max: | 177.094 | at alpha= | 3 | deg
Re: | 12000000 |  |  | Cd Min: | 0.18415 | at alpha= | -20 | deg
Mach: | 0.25 |  |  | Cl=0 at alpha= | -5.4127 | deg
|  |  |  | @ Cl=0.1, Cd= | 0.0054764
|  |  |  | @ Cl=0.4, Cd= | 0.0048911
|  |  |  | @ Cl=0.6, Cd= | 0.0045506
alpha (deg) | Cl | Cd | Cm | Cl/Cd
-20 | -0.4543 | 0.18415 | -0.051 | -2.467
-19.5 | -0.4562 | 0.17319 | -0.0568 | -2.6341
-19 | -0.4644 | 0.16116 | -0.0631 | -2.8816
-18.5 | -0.4856 | 0.14699 | -0.0706 | -3.3036
-18 | -0.8965 | 0.07307 | -0.1176 | -12.2691
-17.5 | -1.0268 | 0.04884 | -0.136 | -21.0238
-17 | -1.0561 | 0.03911 | -0.1431 | -27.0033
-16.5 | -1.081 | 0.03071 | -0.1487 | -35.2003
-16 | -1.0844 | 0.02483 | -0.152 | -43.673
-15.5 | -1.0765 | 0.02026 | -0.1542 | -53.1343
-15 | -1.0609 | 0.01746 | -0.1531 | -60.7617
-14.5 | -1.0319 | 0.0156 | -0.1496 | -66.1474
-14 | -0.9869 | 0.01413 | -0.1477 | -69.8443
-13.5 | -0.9374 | 0.01293 | -0.146 | -72.4981
-13 | -0.8838 | 0.01201 | -0.1448 | -73.5887
-12.5 | -0.8298 | 0.01111 | -0.1435 | -74.6895
-12 | -0.775 | 0.01025 | -0.1423 | -75.6098
-11.5 | -0.7193 | 0.00949 | -0.1413 | -75.7956
-11 | -0.6623 | 0.00885 | -0.1404 | -74.8362
-10.5 | -0.603 | 0.00839 | -0.1401 | -71.8713
-10 | -0.5444 | 0.00785 | -0.1397 | -69.3503
-9.5 | -0.4869 | 0.00722 | -0.1393 | -67.4377
-9 | -0.4234 | 0.00697 | -0.1399 | -60.7461
-8.5 | -0.3522 | 0.00677 | -0.1422 | -52.0236
-8 | -0.2894 | 0.00658 | -0.1429 | -43.9818
-7.5 | -0.2317 | 0.00634 | -0.1424 | -36.5457
-7 | -0.1747 | 0.00615 | -0.1419 | -28.4065
-6.5 | -0.1191 | 0.00598 | -0.1412 | -19.9164
-6 | -0.0639 | 0.00584 | -0.1403 | -10.9418
-5 | 0.0449 | 0.00561 | -0.1384 | 8.0036
-4.5 | 0.0973 | 0.00548 | -0.1371 | 17.7555
-4 | 0.1502 | 0.00541 | -0.1359 | 27.7634
-3.5 | 0.2008 | 0.0053 | -0.1343 | 37.8868
-3 | 0.2508 | 0.00521 | -0.1325 | 48.1382
-2.5 | 0.301 | 0.00513 | -0.1308 | 58.6745
-2 | 0.3469 | 0.00503 | -0.1281 | 68.9662
-1.5 | 0.3892 | 0.00492 | -0.1247 | 79.1057
-1 | 0.4341 | 0.0048 | -0.1219 | 90.4375
-0.5 | 0.48 | 0.00471 | -0.1193 | 101.9108
0 | 0.5281 | 0.00461 | -0.1173 | 114.5553
0.5 | 0.579 | 0.00454 | -0.116 | 127.533
1 | 0.6382 | 0.00457 | -0.1165 | 139.6499
1.5 | 0.7017 | 0.00469 | -0.1181 | 149.6162
2 | 0.7754 | 0.00483 | -0.122 | 160.5383
2.5 | 0.8508 | 0.00507 | -0.1264 | 167.8107
3 | 0.9386 | 0.0053 | -0.1335 | 177.0943
3.5 | 0.9983 | 0.0057 | -0.1343 | 175.1404
4 | 1.0459 | 0.00633 | -0.1326 | 165.2291
4.5 | 1.09 | 0.00706 | -0.1303 | 154.3909
5 | 1.1353 | 0.00762 | -0.1281 | 148.9895
5.5 | 1.1709 | 0.00851 | -0.1241 | 137.5911
6.5 | 1.2575 | 0.00975 | -0.1192 | 128.9744
7 | 1.2944 | 0.01062 | -0.1157 | 121.8832
7.5 | 1.3354 | 0.01134 | -0.113 | 117.7601
8 | 1.3734 | 0.01221 | -0.1098 | 112.4816
8.5 | 1.4112 | 0.01312 | -0.1068 | 107.561
9 | 1.449 | 0.01407 | -0.1038 | 102.9851
9.5 | 1.4849 | 0.01513 | -0.1006 | 98.1428
10 | 1.5195 | 0.01631 | -0.0973 | 93.1637
10.5 | 1.5532 | 0.01758 | -0.0941 | 88.3504
11 | 1.5867 | 0.01893 | -0.091 | 83.8193
11.5 | 1.6065 | 0.02009 | -0.085 | 79.9652
12 | 1.6634 | 0.02183 | -0.0873 | 76.1979
12.5 | 1.6912 | 0.0237 | -0.0838 | 71.3586
13 | 1.7185 | 0.02571 | -0.0805 | 66.8417
13.5 | 1.7391 | 0.02827 | -0.0768 | 61.5175
14 | 1.7624 | 0.0308 | -0.0737 | 57.2208
14.5 | 1.7841 | 0.03355 | -0.0706 | 53.1773
15 | 1.8026 | 0.03665 | -0.0676 | 49.1842
15.5 | 1.8157 | 0.04038 | -0.0646 | 44.9653
16 | 1.8281 | 0.04426 | -0.0618 | 41.3037
16.5 | 1.8426 | 0.04811 | -0.0595 | 38.2997
17 | 1.8522 | 0.05257 | -0.0574 | 35.233
17.5 | 1.8592 | 0.05737 | -0.0554 | 32.4072
18 | 1.8644 | 0.0625 | -0.0538 | 29.8304
18.5 | 1.8649 | 0.06828 | -0.0525 | 27.3125
19 | 1.8601 | 0.07476 | -0.0515 | 24.881
19.5 | 1.8606 | 0.08089 | -0.0511 | 23.0016
20 | 1.8459 | 0.08877 | -0.0511 | 20.7942

## 119. Re 12M Mach 0.50 (1)
BIGFOIL.COM POLAR EXPORT
NACA63A715
NACA63A715 |  |  |  | Cl Max: | 1.673 | at alpha= | 7.5 | deg
JavaFoil+Calcfoil stall+Eppler ext transition |  |  |  | L/D Max: | 148.044 | at alpha= | 2.5 | deg
Re: | 12000000 |  |  | Cd Min: | 0.0064 | at alpha= | -1.5 | deg
Mach: | 0.5 |  |  | Cl=0 at alpha= | -5.625 | deg
|  |  |  | @ Cl=0.1, Cd= | 0.0070014
|  |  |  | @ Cl=0.4, Cd= | 0.0066603
|  |  |  | @ Cl=0.6, Cd= | 0.0064
alpha (deg) | Cl | Cd | Cm | Cl/Cd
-20 | -0.815 | 0.15537 | -0.073 | -5.247
-19.5 | -0.786 | 0.14991 | -0.072 | -5.246
-19 | -0.762 | 0.13867 | -0.076 | -5.494
-18.5 | -0.734 | 0.13196 | -0.076 | -5.559
-18 | -0.703 | 0.12924 | -0.074 | -5.44
-17.5 | -0.674 | 0.12462 | -0.072 | -5.407
-17 | -0.646 | 0.11691 | -0.073 | -5.527
-16.5 | -0.619 | 0.10927 | -0.075 | -5.665
-16 | -0.591 | 0.11293 | -0.075 | -5.231
-15.5 | -0.562 | 0.10738 | -0.074 | -5.231
-15 | -0.534 | 0.10076 | -0.075 | -5.296
-14.5 | -0.506 | 0.09335 | -0.077 | -5.426
-14 | -0.48 | 0.08467 | -0.082 | -5.673
-13.5 | -0.447 | 0.09619 | -0.071 | -4.646
-13 | -0.419 | 0.08816 | -0.072 | -4.752
-12.5 | -0.392 | 0.07884 | -0.078 | -4.978
-12 | -0.366 | 0.06989 | -0.085 | -5.243
-11.5 | -0.342 | 0.05982 | -0.094 | -5.722
-11 | -0.305 | 0.07424 | -0.071 | -4.109
-10.5 | -0.278 | 0.06493 | -0.078 | -4.282
-10 | -0.253 | 0.05566 | -0.09 | -4.539
-9.5 | -0.252 | 0.01823 | -0.129 | -13.821
-9 | -0.192 | 0.05814 | -0.074 | -3.3
-8.5 | -0.23 | 0.05469 | -0.074 | -4.213
-8 | -0.265 | 0.01445 | -0.134 | -18.37
-7.5 | -0.24 | 0.00797 | -0.146 | -30.088
-7 | -0.181 | 0.00771 | -0.147 | -23.467
-6.5 | -0.118 | 0.00748 | -0.148 | -15.706
-6 | -0.051 | 0.00727 | -0.149 | -7.03
-5.5 | 0.017 | 0.00715 | -0.15 | 2.411
-5 | 0.087 | 0.00702 | -0.151 | 12.387
-4.5 | 0.157 | 0.00692 | -0.152 | 22.735
-4 | 0.228 | 0.00679 | -0.153 | 33.641
-3.5 | 0.3 | 0.00673 | -0.154 | 44.546
-3 | 0.371 | 0.0067 | -0.155 | 55.356
-2.5 | 0.444 | 0.0066 | -0.156 | 67.272
-2 | 0.515 | 0.00647 | -0.157 | 79.61
-1.5 | 0.586 | 0.0064 | -0.158 | 91.433
-1 | 0.656 | 0.0064 | -0.158 | 102.573
-0.5 | 0.727 | 0.00641 | -0.159 | 113.491
0 | 0.798 | 0.00657 | -0.16 | 121.389
0.5 | 0.868 | 0.00677 | -0.161 | 128.376
1 | 0.939 | 0.00684 | -0.162 | 137.204
1.5 | 1.009 | 0.00707 | -0.163 | 142.842
2 | 1.073 | 0.00737 | -0.164 | 145.548
2.5 | 1.142 | 0.00771 | -0.165 | 148.044
3 | 1.211 | 0.00865 | -0.165 | 139.937
3.5 | 1.277 | 0.00885 | -0.166 | 144.315
4 | 1.339 | 0.0099 | -0.166 | 135.181
4.5 | 1.401 | 0.01085 | -0.166 | 129.13
5 | 1.462 | 0.01181 | -0.167 | 123.719
5.5 | 1.519 | 0.01278 | -0.167 | 118.834
6 | 1.57 | 0.01397 | -0.168 | 112.347
6.5 | 1.615 | 0.0151 | -0.168 | 106.94
7 | 1.651 | 0.01621 | -0.169 | 101.823
7.5 | 1.673 | 0.01778 | -0.169 | 94.093
8 | 1.663 | 0.01905 | -0.17 | 87.295
8.5 | 1.599 | 0.02055 | -0.17 | 77.824
9 | 1.34 | 0.02317 | -0.17 | 57.855
9.5 | 1.02 | 0.02436 | -0.171 | 41.866
10 | 1.049 | 0.02717 | -0.171 | 38.612
10.5 | 1.08 | 0.02794 | -0.171 | 38.663
11 | 1.106 | 0.03236 | -0.171 | 34.171
11.5 | 1.141 | 0.03095 | -0.172 | 36.86
12 | 1.166 | 0.03492 | -0.171 | 33.395
12.5 | 1.2 | 0.03393 | -0.172 | 35.363

## 120. Re 12M Mach 0.50 (2)
BIGFOIL.COM POLAR EXPORT
NACA63A715
NACA63A715 |  |  |  | Cl Max: | 1.7106 | at alpha= | 12.5 | deg
XFOIL ncrit=9 |  |  |  | L/D Max: | 181.086 | at alpha= | 3 | deg
Re: | 12000000 |  |  | Cd Min: | 0.07378 | at alpha= | 14 | deg
Mach: | 0.5 |  |  | Cl=0 at alpha= | -99 | deg
|  |  |  | @ Cl=0.1, Cd= | 0.00508
|  |  |  | @ Cl=0.4, Cd= | 0.00508
|  |  |  | @ Cl=0.6, Cd= | 0.0050225
alpha (deg) | Cl | Cd | Cm | Cl/Cd
0 | 0.5553 | 0.00508 | -0.1215 | 109.311
0.5 | 0.6253 | 0.00499 | -0.1227 | 125.3106
1 | 0.7093 | 0.00501 | -0.1269 | 141.5768
1.5 | 0.7938 | 0.00516 | -0.1311 | 153.8372
2 | 0.9042 | 0.00529 | -0.141 | 170.9263
2.5 | 0.9843 | 0.00549 | -0.144 | 179.2896
3 | 1.0503 | 0.0058 | -0.1438 | 181.0862
3.5 | 1.108 | 0.00627 | -0.142 | 176.7145
4 | 1.166 | 0.00672 | -0.14 | 173.5119
4.5 | 1.2038 | 0.00777 | -0.1346 | 154.9292
5 | 1.2399 | 0.00894 | -0.129 | 138.6913
5.5 | 1.2595 | 0.01076 | -0.1211 | 117.0539
6 | 1.2996 | 0.012 | -0.1164 | 108.3
6.5 | 1.3456 | 0.0131 | -0.1126 | 102.7176
7.5 | 1.4154 | 0.01648 | -0.1021 | 85.8859
8 | 1.4504 | 0.01836 | -0.0972 | 78.9978
8.5 | 1.4807 | 0.02066 | -0.0919 | 71.6699
9 | 1.5152 | 0.02294 | -0.0872 | 66.0506
9.5 | 1.5492 | 0.02544 | -0.0827 | 60.8962
10 | 1.5801 | 0.02828 | -0.0781 | 55.8734
10.5 | 1.6127 | 0.03121 | -0.0739 | 51.6725
11 | 1.6445 | 0.03436 | -0.0697 | 47.8609
11.5 | 1.6705 | 0.0381 | -0.0654 | 43.8451
12.5 | 1.7106 | 0.04789 | -0.0583 | 35.7194
13 | 1.6982 | 0.05516 | -0.0537 | 30.7868
13.5 | 1.673 | 0.06383 | -0.0503 | 26.2102
14 | 1.6383 | 0.07378 | -0.0481 | 22.2052

## 121. Re 14M Mach 0.00 (1)
BIGFOIL.COM POLAR EXPORT
NACA63A715
NACA63A715 |  |  |  | Cl Max: | 1.752 | at alpha= | 11.5 | deg
JavaFoil+Calcfoil stall+Eppler ext transition |  |  |  | L/D Max: | 145.061 | at alpha= | 3.5 | deg
Re: | 14000000 |  |  | Cd Min: | 0.00581 | at alpha= | -3 | deg
Mach: | 0 |  |  | Cl=0 at alpha= | -5.625 | deg
|  |  |  | @ Cl=0.1, Cd= | 0.0064225
|  |  |  | @ Cl=0.4, Cd= | 0.0061045
|  |  |  | @ Cl=0.6, Cd= | 0.00598
alpha (deg) | Cl | Cd | Cm | Cl/Cd
-18 | -0.568 | 0.12758 | -0.063 | -4.45
-17.5 | -0.578 | 0.11767 | -0.066 | -4.915
-17 | -0.587 | 0.1106 | -0.068 | -5.304
-16.5 | -0.593 | 0.1036 | -0.069 | -5.726
-16 | -0.597 | 0.09718 | -0.071 | -6.147
-15.5 | -0.6 | 0.08999 | -0.074 | -6.669
-15 | -0.601 | 0.08296 | -0.076 | -7.24
-14.5 | -0.6 | 0.07385 | -0.08 | -8.13
-14 | -0.6 | 0.06331 | -0.086 | -9.473
-13.5 | -0.607 | 0.045 | -0.095 | -13.492
-13 | -0.612 | 0.02946 | -0.103 | -20.791
-12.5 | -0.607 | 0.02059 | -0.108 | -29.498
-12 | -0.592 | 0.01618 | -0.111 | -36.573
-11.5 | -0.57 | 0.01318 | -0.114 | -43.246
-11 | -0.562 | 0.00886 | -0.121 | -63.485
-10.5 | -0.523 | 0.00792 | -0.122 | -66.072
-10 | -0.481 | 0.00768 | -0.123 | -62.605
-9.5 | -0.434 | 0.00744 | -0.123 | -58.364
-9 | -0.385 | 0.00727 | -0.124 | -52.983
-8.5 | -0.333 | 0.00714 | -0.125 | -46.639
-8 | -0.279 | 0.00701 | -0.126 | -39.757
-7.5 | -0.223 | 0.00689 | -0.127 | -32.303
-7 | -0.164 | 0.0068 | -0.128 | -24.166
-6.5 | -0.105 | 0.00669 | -0.128 | -15.719
-6 | -0.045 | 0.00658 | -0.129 | -6.874
-5.5 | 0.015 | 0.00649 | -0.13 | 2.336
-5 | 0.076 | 0.00645 | -0.131 | 11.791
-4.5 | 0.137 | 0.00638 | -0.132 | 21.497
-4 | 0.199 | 0.00629 | -0.132 | 31.607
-3.5 | 0.26 | 0.00625 | -0.133 | 41.644
-3 | 0.322 | 0.00581 | -0.134 | 55.409
-2.5 | 0.384 | 0.00612 | -0.135 | 62.769
-2 | 0.446 | 0.00606 | -0.136 | 73.568
-1.5 | 0.507 | 0.00598 | -0.136 | 84.861
-1 | 0.568 | 0.00598 | -0.137 | 94.982
-0.5 | 0.63 | 0.00598 | -0.138 | 105.23
0 | 0.691 | 0.00602 | -0.139 | 114.814
0.5 | 0.752 | 0.00598 | -0.14 | 125.673
1 | 0.813 | 0.00612 | -0.14 | 132.774
1.5 | 0.874 | 0.00628 | -0.141 | 139.166
2 | 0.931 | 0.00648 | -0.142 | 143.745
2.5 | 0.992 | 0.00694 | -0.143 | 142.906
3 | 1.052 | 0.0073 | -0.143 | 144.039
3.5 | 1.112 | 0.00766 | -0.144 | 145.061
4 | 1.171 | 0.00823 | -0.145 | 142.334
4.5 | 1.23 | 0.0087 | -0.145 | 141.328
5 | 1.288 | 0.00926 | -0.146 | 139.133
5.5 | 1.344 | 0.00979 | -0.147 | 137.333
6 | 1.398 | 0.01049 | -0.147 | 133.331
6.5 | 1.448 | 0.01048 | -0.148 | 138.18
7 | 1.494 | 0.01153 | -0.148 | 129.537
7.5 | 1.539 | 0.01207 | -0.148 | 127.456
8 | 1.579 | 0.01259 | -0.149 | 125.444
8.5 | 1.617 | 0.0134 | -0.149 | 120.671
9 | 1.651 | 0.01401 | -0.15 | 117.783
9.5 | 1.68 | 0.01463 | -0.15 | 114.896
10 | 1.706 | 0.01521 | -0.15 | 112.196
10.5 | 1.727 | 0.01593 | -0.151 | 108.414
11 | 1.743 | 0.01664 | -0.151 | 104.721
11.5 | 1.752 | 0.01739 | -0.152 | 100.701
12 | 1.751 | 0.01829 | -0.152 | 95.728
12.5 | 1.744 | 0.01922 | -0.152 | 90.752
13 | 1.731 | 0.02019 | -0.153 | 85.74
13.5 | 1.712 | 0.02116 | -0.153 | 80.904
14 | 1.686 | 0.02238 | -0.153 | 75.349
14.5 | 1.655 | 0.0237 | -0.153 | 69.837
15 | 1.621 | 0.02502 | -0.153 | 64.77
15.5 | 1.583 | 0.02635 | -0.154 | 60.065
16 | 1.54 | 0.02802 | -0.154 | 54.979
16.5 | 1.496 | 0.02969 | -0.154 | 50.392

## 122. Re 14M Mach 0.00 (2)
BIGFOIL.COM POLAR EXPORT
NACA63A715
NACA63A715 |  |  |  | Cl Max: | 1.9352 | at alpha= | 20 | deg
XFOIL ncrit=9 |  |  |  | L/D Max: | 168.764 | at alpha= | 3 | deg
Re: | 14000000 |  |  | Cd Min: | 0.06154 | at alpha= | 20 | deg
Mach: | 0 |  |  | Cl=0 at alpha= | -5.4585 | deg
|  |  |  | @ Cl=0.1, Cd= | 0.0053278
|  |  |  | @ Cl=0.4, Cd= | 0.0048249
|  |  |  | @ Cl=0.6, Cd= | 0.0044828
alpha (deg) | Cl | Cd | Cm | Cl/Cd
-20 | -1.2675 | 0.03851 | -0.1261 | -32.9135
-19.5 | -1.2811 | 0.03186 | -0.1298 | -40.2103
-19 | -1.3083 | 0.0244 | -0.1333 | -53.6189
-18.5 | -1.2874 | 0.02159 | -0.1347 | -59.6295
-18 | -1.2574 | 0.01958 | -0.136 | -64.2186
-17.5 | -1.2479 | 0.01695 | -0.1348 | -73.6224
-17 | -1.2203 | 0.01593 | -0.132 | -76.6039
-16.5 | -1.1788 | 0.01484 | -0.1314 | -79.434
-16 | -1.135 | 0.01395 | -0.1308 | -81.362
-15.5 | -1.0894 | 0.01313 | -0.1303 | -82.9703
-15 | -1.0423 | 0.01236 | -0.1298 | -84.3285
-14.5 | -0.9929 | 0.01171 | -0.1296 | -84.7908
-14 | -0.9441 | 0.01095 | -0.1293 | -86.2192
-13.5 | -0.8933 | 0.01035 | -0.1291 | -86.3092
-13 | -0.8429 | 0.00968 | -0.1289 | -87.0764
-12.5 | -0.7904 | 0.00917 | -0.1289 | -86.1941
-12 | -0.7371 | 0.00871 | -0.1289 | -84.6269
-11.5 | -0.6837 | 0.00825 | -0.129 | -82.8727
-11 | -0.6296 | 0.00779 | -0.1292 | -80.8216
-10.5 | -0.5762 | 0.00725 | -0.1293 | -79.4759
-10 | -0.5195 | 0.00694 | -0.1299 | -74.8559
-9.5 | -0.4605 | 0.00673 | -0.1309 | -68.425
-9 | -0.3976 | 0.00655 | -0.1328 | -60.7023
-8.5 | -0.3308 | 0.00638 | -0.1355 | -51.8495
-8 | -0.2736 | 0.00621 | -0.136 | -44.058
-7.5 | -0.2181 | 0.00603 | -0.1362 | -36.1692
-7 | -0.1635 | 0.0059 | -0.1361 | -27.7119
-6.5 | -0.1103 | 0.00575 | -0.1357 | -19.1826
-6 | -0.0572 | 0.00561 | -0.1353 | -10.1961
-5.5 | -0.0043 | 0.00552 | -0.1347 | -0.77899
-5 | 0.0475 | 0.00543 | -0.134 | 8.7477
-4.5 | 0.0984 | 0.00533 | -0.133 | 18.4615
-4 | 0.1495 | 0.00526 | -0.132 | 28.4221
-3.5 | 0.1999 | 0.00515 | -0.1309 | 38.8155
-3 | 0.2494 | 0.00505 | -0.1296 | 49.3861
-2.5 | 0.2987 | 0.005 | -0.1283 | 59.74
-2 | 0.3472 | 0.00494 | -0.1268 | 70.2834
-1.5 | 0.3947 | 0.00484 | -0.125 | 81.5496
-1 | 0.4369 | 0.00472 | -0.1221 | 92.5636
-0.5 | 0.4754 | 0.00464 | -0.1183 | 102.4569
0 | 0.5196 | 0.00458 | -0.1159 | 113.4498
0.5 | 0.566 | 0.00445 | -0.114 | 127.191
1 | 0.6179 | 0.0045 | -0.1134 | 137.3111
1.5 | 0.6772 | 0.00456 | -0.1145 | 148.5088
2 | 0.7428 | 0.00476 | -0.1172 | 156.0504
2.5 | 0.8133 | 0.00495 | -0.121 | 164.303
3 | 0.9012 | 0.00534 | -0.129 | 168.764
3.5 | 0.9635 | 0.0058 | -0.1311 | 166.1207
4 | 1.0111 | 0.00641 | -0.13 | 157.7379
5 | 1.1058 | 0.00746 | -0.1277 | 148.2306
5.5 | 1.1473 | 0.00813 | -0.1253 | 141.1193
6 | 1.1936 | 0.00854 | -0.124 | 139.7658
6.5 | 1.2329 | 0.00919 | -0.1213 | 134.1567
7 | 1.2749 | 0.00974 | -0.1193 | 130.8932
8 | 1.3563 | 0.0109 | -0.1149 | 124.4312
8.5 | 1.3952 | 0.01157 | -0.1125 | 120.5877
9 | 1.4329 | 0.01229 | -0.1101 | 116.5907
9.5 | 1.4703 | 0.01303 | -0.1076 | 112.8396
10 | 1.5069 | 0.01383 | -0.1052 | 108.9588
10.5 | 1.5418 | 0.01474 | -0.1026 | 104.5997
11 | 1.5758 | 0.01569 | -0.1 | 100.4334
11.5 | 1.6106 | 0.01668 | -0.0977 | 96.5588
12 | 1.6571 | 0.01751 | -0.098 | 94.6374
12.5 | 1.6848 | 0.01884 | -0.0948 | 89.4268
13 | 1.7134 | 0.0202 | -0.0919 | 84.8218
13.5 | 1.74 | 0.0217 | -0.0889 | 80.1843
14 | 1.7643 | 0.02345 | -0.0858 | 75.2367
14.5 | 1.7873 | 0.02535 | -0.0828 | 70.5049
15 | 1.8102 | 0.02735 | -0.0801 | 66.1865
15.5 | 1.8287 | 0.02979 | -0.0771 | 61.3864
16 | 1.8466 | 0.03235 | -0.0744 | 57.0819
16.5 | 1.8638 | 0.03509 | -0.0719 | 53.1148
17 | 1.8804 | 0.03799 | -0.0696 | 49.4972
17.5 | 1.895 | 0.04113 | -0.0675 | 46.0734
18 | 1.9071 | 0.0446 | -0.0655 | 42.7601
18.5 | 1.9178 | 0.04834 | -0.0637 | 39.6731
19 | 1.924 | 0.05257 | -0.0619 | 36.5988
19.5 | 1.9337 | 0.05657 | -0.0606 | 34.1824
20 | 1.9352 | 0.06154 | -0.0593 | 31.4462

## 123. Re 14M Mach 0.10 (1)
BIGFOIL.COM POLAR EXPORT
NACA63A715
NACA63A715 |  |  |  | Cl Max: | 1.747 | at alpha= | 11.5 | deg
JavaFoil+Calcfoil stall+Eppler ext transition |  |  |  | L/D Max: | 144.751 | at alpha= | 3.5 | deg
Re: | 14000000 |  |  | Cd Min: | 0.00581 | at alpha= | -3 | deg
Mach: | 0.1 |  |  | Cl=0 at alpha= | -5.625 | deg
|  |  |  | @ Cl=0.1, Cd= | 0.0064329
|  |  |  | @ Cl=0.4, Cd= | 0.0061164
|  |  |  | @ Cl=0.6, Cd= | 0.006
alpha (deg) | Cl | Cd | Cm | Cl/Cd
-17.5 | -0.545 | 0.12054 | -0.064 | -4.523
-17 | -0.556 | 0.11392 | -0.066 | -4.882
-16.5 | -0.564 | 0.11006 | -0.066 | -5.125
-16 | -0.572 | 0.10176 | -0.068 | -5.621
-15.5 | -0.578 | 0.09343 | -0.072 | -6.187
-15 | -0.581 | 0.08624 | -0.074 | -6.74
-14.5 | -0.579 | 0.08261 | -0.075 | -7.005
-14 | -0.582 | 0.06926 | -0.082 | -8.403
-13.5 | -0.579 | 0.05975 | -0.087 | -9.7
-13 | -0.593 | 0.03662 | -0.1 | -16.199
-12.5 | -0.596 | 0.02355 | -0.107 | -25.292
-12 | -0.586 | 0.01683 | -0.111 | -34.824
-11.5 | -0.565 | 0.01408 | -0.114 | -40.085
-11 | -0.561 | 0.00902 | -0.121 | -62.186
-10.5 | -0.523 | 0.00798 | -0.122 | -65.549
-10 | -0.481 | 0.00769 | -0.123 | -62.501
-9.5 | -0.435 | 0.00747 | -0.124 | -58.217
-9 | -0.386 | 0.00729 | -0.125 | -52.931
-8.5 | -0.334 | 0.00716 | -0.126 | -46.689
-8 | -0.28 | 0.00706 | -0.127 | -39.654
-7.5 | -0.223 | 0.00693 | -0.127 | -32.239
-7 | -0.165 | 0.00682 | -0.128 | -24.191
-6.5 | -0.106 | 0.00669 | -0.129 | -15.772
-6 | -0.045 | 0.00659 | -0.13 | -6.9
-5.5 | 0.015 | 0.00652 | -0.131 | 2.337
-5 | 0.076 | 0.00646 | -0.131 | 11.832
-4.5 | 0.138 | 0.00639 | -0.132 | 21.584
-4 | 0.2 | 0.0063 | -0.133 | 31.669
-3.5 | 0.262 | 0.00626 | -0.134 | 41.792
-3 | 0.324 | 0.00581 | -0.135 | 55.701
-2.5 | 0.386 | 0.00613 | -0.136 | 62.981
-2 | 0.448 | 0.00607 | -0.136 | 73.801
-1.5 | 0.51 | 0.006 | -0.137 | 84.936
-1 | 0.571 | 0.006 | -0.138 | 95.273
-0.5 | 0.633 | 0.006 | -0.139 | 105.55
0 | 0.694 | 0.00603 | -0.139 | 115.155
0.5 | 0.756 | 0.006 | -0.14 | 126.053
1 | 0.817 | 0.00614 | -0.141 | 133.184
1.5 | 0.879 | 0.0063 | -0.142 | 139.534
2 | 0.936 | 0.00652 | -0.142 | 143.622
2.5 | 0.997 | 0.00698 | -0.143 | 142.706
3 | 1.057 | 0.00735 | -0.144 | 143.748
3.5 | 1.117 | 0.00772 | -0.145 | 144.751
4 | 1.177 | 0.0083 | -0.145 | 141.816
4.5 | 1.236 | 0.00878 | -0.146 | 140.83
5 | 1.294 | 0.0093 | -0.147 | 139.125
5.5 | 1.351 | 0.0099 | -0.148 | 136.388
6 | 1.405 | 0.01057 | -0.148 | 132.907
6.5 | 1.454 | 0.0106 | -0.148 | 137.167
7 | 1.5 | 0.01165 | -0.149 | 128.723
7.5 | 1.544 | 0.01221 | -0.149 | 126.493
8 | 1.584 | 0.01294 | -0.149 | 122.383
8.5 | 1.622 | 0.01354 | -0.15 | 119.766
9 | 1.655 | 0.01418 | -0.15 | 116.745
9.5 | 1.684 | 0.0148 | -0.151 | 113.751
10 | 1.708 | 0.01545 | -0.151 | 110.541
10.5 | 1.727 | 0.01612 | -0.152 | 107.117
11 | 1.741 | 0.01688 | -0.152 | 103.128
11.5 | 1.747 | 0.01766 | -0.152 | 98.972
12 | 1.744 | 0.01854 | -0.153 | 94.068
12.5 | 1.733 | 0.01957 | -0.153 | 88.579
13 | 1.716 | 0.02057 | -0.153 | 83.407
13.5 | 1.691 | 0.0217 | -0.154 | 77.94
14 | 1.66 | 0.02296 | -0.154 | 72.304
14.5 | 1.624 | 0.02432 | -0.154 | 66.798
15 | 1.584 | 0.02566 | -0.154 | 61.743
15.5 | 1.54 | 0.02708 | -0.154 | 56.883
16 | 1.492 | 0.02906 | -0.154 | 51.34
16.5 | 1.441 | 0.0307 | -0.154 | 46.942

## 124. Re 14M Mach 0.10 (2)
BIGFOIL.COM POLAR EXPORT
NACA63A715
NACA63A715 |  |  |  | Cl Max: | 1.9275 | at alpha= | 19.5 | deg
XFOIL ncrit=9 |  |  |  | L/D Max: | 169.57 | at alpha= | 3 | deg
Re: | 14000000 |  |  | Cd Min: | 0.06528 | at alpha= | 20 | deg
Mach: | 0.1 |  |  | Cl=0 at alpha= | -5.4512 | deg
|  |  |  | @ Cl=0.1, Cd= | 0.0053375
|  |  |  | @ Cl=0.4, Cd= | 0.0048267
|  |  |  | @ Cl=0.6, Cd= | 0.0044906
alpha (deg) | Cl | Cd | Cm | Cl/Cd
-20 | -1.2067 | 0.04787 | -0.1235 | -25.2079
-19.5 | -1.2375 | 0.03863 | -0.1293 | -32.0347
-19 | -1.2883 | 0.0283 | -0.135 | -45.523
-18.5 | -1.2636 | 0.0256 | -0.1363 | -49.3594
-18 | -1.2379 | 0.02303 | -0.1377 | -53.7516
-17.5 | -1.2397 | 0.01835 | -0.1398 | -67.5586
-17 | -1.2101 | 0.01712 | -0.1382 | -70.6834
-16.5 | -1.1868 | 0.01561 | -0.135 | -76.0282
-16 | -1.1435 | 0.01453 | -0.1342 | -78.6992
-15.5 | -1.0986 | 0.01361 | -0.1334 | -80.7201
-15 | -1.0516 | 0.01275 | -0.1327 | -82.4784
-14.5 | -1.002 | 0.01204 | -0.1322 | -83.2226
-14 | -0.9519 | 0.01133 | -0.1318 | -84.0159
-13.5 | -0.9008 | 0.01067 | -0.1315 | -84.4236
-13 | -0.8499 | 0.00996 | -0.1311 | -85.3313
-12.5 | -0.797 | 0.00939 | -0.1309 | -84.8775
-12 | -0.7438 | 0.00885 | -0.1307 | -84.0452
-11.5 | -0.6893 | 0.00841 | -0.1307 | -81.962
-11 | -0.6347 | 0.00793 | -0.1308 | -80.0378
-10.5 | -0.58 | 0.00743 | -0.1309 | -78.0619
-10 | -0.5238 | 0.00702 | -0.1313 | -74.6154
-9.5 | -0.4648 | 0.00677 | -0.1321 | -68.6558
-9 | -0.4015 | 0.00658 | -0.1339 | -61.0182
-8 | -0.2762 | 0.00624 | -0.137 | -44.2628
-7.5 | -0.2203 | 0.00606 | -0.1371 | -36.3531
-7 | -0.1653 | 0.00592 | -0.137 | -27.9223
-6.5 | -0.1118 | 0.00577 | -0.1365 | -19.3761
-6 | -0.0584 | 0.00563 | -0.136 | -10.373
-5.5 | -0.0051 | 0.00553 | -0.1354 | -0.92224
-5 | 0.0471 | 0.00544 | -0.1346 | 8.6581
-4.5 | 0.0982 | 0.00534 | -0.1336 | 18.3895
-4 | 0.1495 | 0.00527 | -0.1326 | 28.3681
-3.5 | 0.2 | 0.00516 | -0.1315 | 38.7597
-3 | 0.2498 | 0.00506 | -0.1301 | 49.3676
-2.5 | 0.2992 | 0.005 | -0.1287 | 59.84
-2 | 0.3479 | 0.00495 | -0.1271 | 70.2828
-1.5 | 0.3955 | 0.00484 | -0.1253 | 81.7149
-1 | 0.4361 | 0.00472 | -0.1219 | 92.3941
-0.5 | 0.4761 | 0.00465 | -0.1185 | 102.3871
0 | 0.5208 | 0.00458 | -0.116 | 113.7118
0.5 | 0.5678 | 0.00446 | -0.1143 | 127.3094
1 | 0.6204 | 0.00451 | -0.1138 | 137.561
1.5 | 0.6807 | 0.00458 | -0.115 | 148.6245
2 | 0.7476 | 0.00477 | -0.1179 | 156.7296
2.5 | 0.819 | 0.00496 | -0.1218 | 165.121
3 | 0.9072 | 0.00535 | -0.1298 | 169.5701
3.5 | 0.9683 | 0.00581 | -0.1315 | 166.6609
4 | 1.0159 | 0.00642 | -0.1303 | 158.2399
4.5 | 1.061 | 0.00709 | -0.1286 | 149.6474
5 | 1.1105 | 0.00749 | -0.1278 | 148.2644
5.5 | 1.1512 | 0.00818 | -0.1252 | 140.7335
6 | 1.1978 | 0.0086 | -0.1238 | 139.2791
6.5 | 1.237 | 0.00927 | -0.121 | 133.4412
7 | 1.279 | 0.00983 | -0.1189 | 130.1119
7.5 | 1.3207 | 0.01039 | -0.1167 | 127.1126
8 | 1.3601 | 0.01104 | -0.1143 | 123.1975
8.5 | 1.3983 | 0.01176 | -0.1117 | 118.9031
9 | 1.437 | 0.01248 | -0.1093 | 115.1442
9.5 | 1.4744 | 0.01325 | -0.1068 | 111.2755
10 | 1.5101 | 0.01412 | -0.1041 | 106.9476
10.5 | 1.545 | 0.01506 | -0.1014 | 102.5896
11 | 1.5798 | 0.01605 | -0.0988 | 98.4299
11.5 | 1.6144 | 0.01709 | -0.0964 | 94.4646
12 | 1.6592 | 0.01805 | -0.0964 | 91.9224
12.5 | 1.6879 | 0.01941 | -0.0932 | 86.9603
13 | 1.7173 | 0.02078 | -0.0903 | 82.642
13.5 | 1.7426 | 0.02245 | -0.0871 | 77.6214
14 | 1.7663 | 0.02433 | -0.0839 | 72.5976
14.5 | 1.7898 | 0.02629 | -0.081 | 68.0791
15 | 1.8128 | 0.0284 | -0.0782 | 63.831
15.5 | 1.8299 | 0.03106 | -0.0752 | 58.915
16 | 1.8467 | 0.03384 | -0.0724 | 54.5715
16.5 | 1.8627 | 0.03682 | -0.0699 | 50.5894
17 | 1.8785 | 0.03993 | -0.0676 | 47.0448
17.5 | 1.8933 | 0.04317 | -0.0655 | 43.8568
18 | 1.9054 | 0.04679 | -0.0635 | 40.7224
18.5 | 1.9149 | 0.05078 | -0.0617 | 37.7097
19 | 1.9172 | 0.05557 | -0.0599 | 34.5006
19.5 | 1.9275 | 0.05968 | -0.0587 | 32.2973
20 | 1.9247 | 0.06528 | -0.0575 | 29.4838

## 125. Re 14M Mach 0.25 (1)
BIGFOIL.COM POLAR EXPORT
NACA63A715
NACA63A715 |  |  |  | Cl Max: | 1.717 | at alpha= | 10.5 | deg
JavaFoil+Calcfoil stall+Eppler ext transition |  |  |  | L/D Max: | 144.414 | at alpha= | 3.5 | deg
Re: | 14000000 |  |  | Cd Min: | 0.00607 | at alpha= | -1.5 | deg
Mach: | 0.25 |  |  | Cl=0 at alpha= | -5.627 | deg
|  |  |  | @ Cl=0.1, Cd= | 0.0065059
|  |  |  | @ Cl=0.4, Cd= | 0.0062062
|  |  |  | @ Cl=0.6, Cd= | 0.00609
alpha (deg) | Cl | Cd | Cm | Cl/Cd
-16.5 | -0.325 | 0.12228 | -0.06 | -2.657
-16 | -0.363 | 0.11526 | -0.062 | -3.148
-15.5 | -0.396 | 0.10899 | -0.063 | -3.632
-15 | -0.424 | 0.10351 | -0.063 | -4.095
-14.5 | -0.447 | 0.0974 | -0.065 | -4.591
-14 | -0.465 | 0.09137 | -0.067 | -5.091
-13.5 | -0.478 | 0.08429 | -0.07 | -5.67
-13 | -0.485 | 0.07719 | -0.073 | -6.287
-12.5 | -0.488 | 0.06906 | -0.079 | -7.063
-12 | -0.499 | 0.04823 | -0.095 | -10.343
-11.5 | -0.518 | 0.02369 | -0.11 | -21.863
-11 | -0.511 | 0.01608 | -0.116 | -31.762
-10.5 | -0.49 | 0.01287 | -0.119 | -38.046
-10 | -0.478 | 0.00864 | -0.127 | -55.321
-9.5 | -0.436 | 0.00773 | -0.127 | -56.418
-9 | -0.39 | 0.00751 | -0.128 | -51.868
-8.5 | -0.339 | 0.00734 | -0.129 | -46.187
-8 | -0.285 | 0.00722 | -0.13 | -39.48
-7.5 | -0.228 | 0.00704 | -0.131 | -32.428
-7 | -0.169 | 0.00692 | -0.132 | -24.37
-6.5 | -0.108 | 0.00681 | -0.133 | -15.882
-6 | -0.047 | 0.0067 | -0.133 | -6.954
-5.5 | 0.016 | 0.00662 | -0.134 | 2.358
-5 | 0.078 | 0.00653 | -0.135 | 12.001
-4.5 | 0.142 | 0.00646 | -0.136 | 21.913
-4 | 0.205 | 0.00639 | -0.137 | 32.072
-3.5 | 0.269 | 0.00633 | -0.138 | 42.438
-3 | 0.332 | 0.00627 | -0.138 | 53.031
-2.5 | 0.397 | 0.00621 | -0.139 | 63.916
-2 | 0.46 | 0.00613 | -0.14 | 75.04
-1.5 | 0.524 | 0.00607 | -0.141 | 86.275
-1 | 0.587 | 0.00609 | -0.142 | 96.399
-0.5 | 0.65 | 0.00609 | -0.143 | 106.708
0 | 0.714 | 0.00612 | -0.143 | 116.666
0.5 | 0.777 | 0.0061 | -0.144 | 127.414
1 | 0.84 | 0.00625 | -0.145 | 134.341
1.5 | 0.903 | 0.00642 | -0.146 | 140.557
2 | 0.961 | 0.00666 | -0.146 | 144.407
2.5 | 1.024 | 0.00716 | -0.147 | 143.007
3 | 1.086 | 0.00755 | -0.148 | 143.781
3.5 | 1.148 | 0.00795 | -0.149 | 144.414
4 | 1.209 | 0.00856 | -0.149 | 141.229
4.5 | 1.269 | 0.00913 | -0.15 | 139.073
5 | 1.329 | 0.00978 | -0.151 | 135.886
5.5 | 1.386 | 0.01039 | -0.152 | 133.43
6 | 1.436 | 0.01002 | -0.152 | 143.3
6.5 | 1.484 | 0.01168 | -0.152 | 127.08
7 | 1.531 | 0.0123 | -0.152 | 124.398
7.5 | 1.575 | 0.0129 | -0.153 | 122.098
8 | 1.613 | 0.01381 | -0.153 | 116.795
8.5 | 1.647 | 0.01447 | -0.154 | 113.812
9 | 1.675 | 0.01511 | -0.154 | 110.872
9.5 | 1.696 | 0.01587 | -0.155 | 106.873
10 | 1.711 | 0.01663 | -0.155 | 102.87
10.5 | 1.717 | 0.01747 | -0.155 | 98.292
11 | 1.716 | 0.01848 | -0.156 | 92.869
11.5 | 1.703 | 0.01941 | -0.156 | 87.72
12 | 1.673 | 0.02061 | -0.157 | 81.178
12.5 | 1.632 | 0.02193 | -0.157 | 74.398
13 | 1.578 | 0.02328 | -0.157 | 67.792
13.5 | 1.514 | 0.02498 | -0.157 | 60.617
14 | 1.441 | 0.02673 | -0.157 | 53.901
14.5 | 1.358 | 0.02882 | -0.157 | 47.119
15 | 1.266 | 0.03116 | -0.157 | 40.612
15.5 | 1.167 | 0.03355 | -0.157 | 34.771

## 126. Re 14M Mach 0.25 (2)
BIGFOIL.COM POLAR EXPORT
NACA63A715
NACA63A715 |  |  |  | Cl Max: | 1.8848 | at alpha= | 18.5 | deg
XFOIL ncrit=9 |  |  |  | L/D Max: | 175.421 | at alpha= | 3 | deg
Re: | 14000000 |  |  | Cd Min: | 0.1841 | at alpha= | -20 | deg
Mach: | 0.25 |  |  | Cl=0 at alpha= | -5.4053 | deg
|  |  |  | @ Cl=0.1, Cd= | 0.0053862
|  |  |  | @ Cl=0.4, Cd= | 0.0048457
|  |  |  | @ Cl=0.6, Cd= | 0.0045389
alpha (deg) | Cl | Cd | Cm | Cl/Cd
-20 | -0.4557 | 0.1841 | -0.0508 | -2.4753
-19.5 | -0.458 | 0.17297 | -0.0567 | -2.6479
-19 | -0.4734 | 0.15924 | -0.0638 | -2.9729
-18.5 | -0.8427 | 0.088 | -0.1074 | -9.5761
-17.5 | -1.0756 | 0.04354 | -0.1404 | -24.7037
-17 | -1.0937 | 0.03546 | -0.1459 | -30.8432
-16.5 | -1.1137 | 0.02783 | -0.1507 | -40.018
-16 | -1.11 | 0.02275 | -0.1532 | -48.7912
-15.5 | -1.1006 | 0.01857 | -0.1553 | -59.2676
-15 | -1.0811 | 0.01667 | -0.1512 | -64.853
-14.5 | -1.043 | 0.01484 | -0.1488 | -70.283
-14 | -0.996 | 0.01352 | -0.147 | -73.6686
-13.5 | -0.9447 | 0.01243 | -0.1454 | -76.0016
-13 | -0.8908 | 0.01153 | -0.144 | -77.2593
-12.5 | -0.8357 | 0.0107 | -0.1428 | -78.1028
-12 | -0.779 | 0.01 | -0.1418 | -77.9
-11.5 | -0.7227 | 0.00928 | -0.1408 | -77.8772
-11 | -0.6651 | 0.00865 | -0.1401 | -76.8902
-10.5 | -0.6052 | 0.00821 | -0.1398 | -73.715
-10 | -0.5455 | 0.00774 | -0.1396 | -70.478
-9.5 | -0.488 | 0.00709 | -0.1392 | -68.8293
-9 | -0.4239 | 0.00679 | -0.1399 | -62.43
-8.5 | -0.3516 | 0.0066 | -0.1425 | -53.2727
-8 | -0.2912 | 0.00641 | -0.1426 | -45.429
-7.5 | -0.2327 | 0.00621 | -0.1423 | -37.4718
-7 | -0.1756 | 0.00604 | -0.1418 | -29.0728
-6.5 | -0.1201 | 0.00587 | -0.141 | -20.46
-6 | -0.0651 | 0.00572 | -0.1401 | -11.3811
-5.5 | -0.0103 | 0.0056 | -0.1393 | -1.8393
-5 | 0.0441 | 0.0055 | -0.1383 | 8.0182
-4.5 | 0.0967 | 0.00539 | -0.137 | 17.9406
-4 | 0.1492 | 0.00533 | -0.1358 | 27.9925
-3.5 | 0.2007 | 0.00523 | -0.1343 | 38.3748
-3 | 0.2517 | 0.00512 | -0.1327 | 49.1602
-2.5 | 0.3019 | 0.00504 | -0.131 | 59.9008
-2 | 0.3482 | 0.00498 | -0.1284 | 69.9197
-1.5 | 0.3907 | 0.00487 | -0.125 | 80.2259
-1 | 0.4367 | 0.00475 | -0.1224 | 91.9368
-0.5 | 0.4812 | 0.00468 | -0.1196 | 102.8205
0 | 0.5286 | 0.00463 | -0.1173 | 114.1685
0.5 | 0.5785 | 0.00452 | -0.1158 | 127.9867
1 | 0.6354 | 0.00457 | -0.1159 | 139.0372
1.5 | 0.7007 | 0.00465 | -0.1178 | 150.6882
2 | 0.775 | 0.00481 | -0.1219 | 161.1227
2.5 | 0.8508 | 0.00505 | -0.1263 | 168.4752
3 | 0.9385 | 0.00535 | -0.1335 | 175.4206
3.5 | 0.9967 | 0.0058 | -0.1341 | 171.8448
4 | 1.044 | 0.00646 | -0.1323 | 161.6099
4.5 | 1.0881 | 0.00717 | -0.13 | 151.7573
5 | 1.1348 | 0.00769 | -0.128 | 147.5683
5.5 | 1.1726 | 0.00849 | -0.1245 | 138.1154
6 | 1.219 | 0.00899 | -0.1225 | 135.5951
6.5 | 1.2596 | 0.00969 | -0.1196 | 129.9897
7.5 | 1.3406 | 0.01115 | -0.1139 | 120.2332
8 | 1.3807 | 0.01192 | -0.111 | 115.8305
8.5 | 1.4186 | 0.01282 | -0.1079 | 110.6552
9 | 1.4562 | 0.01375 | -0.1049 | 105.9055
9.5 | 1.4937 | 0.01472 | -0.1019 | 101.4742
10 | 1.528 | 0.01588 | -0.0985 | 96.2217
10.5 | 1.5633 | 0.01706 | -0.0954 | 91.6354
11 | 1.5975 | 0.01834 | -0.0923 | 87.1047
11.5 | 1.6324 | 0.01966 | -0.0894 | 83.0315
12.5 | 1.7032 | 0.02292 | -0.0851 | 74.3106
13 | 1.7301 | 0.02492 | -0.0816 | 69.4262
13.5 | 1.7534 | 0.02724 | -0.0781 | 64.3686
14 | 1.7776 | 0.02964 | -0.0748 | 59.973
14.5 | 1.799 | 0.03239 | -0.0717 | 55.5418
15 | 1.8153 | 0.03561 | -0.0684 | 50.9773
15.5 | 1.8306 | 0.03908 | -0.0654 | 46.8424
16 | 1.8467 | 0.0426 | -0.0627 | 43.3498
16.5 | 1.8603 | 0.04649 | -0.0602 | 40.0151
17 | 1.8721 | 0.05067 | -0.058 | 36.9469
17.5 | 1.88 | 0.05529 | -0.0559 | 34.0025
18 | 1.8822 | 0.06069 | -0.0541 | 31.0133
18.5 | 1.8848 | 0.06617 | -0.0527 | 28.4842
19 | 1.8765 | 0.07296 | -0.0515 | 25.7196
19.5 | 1.8816 | 0.07849 | -0.0509 | 23.9725
20 | 1.8685 | 0.08617 | -0.0508 | 21.6839

## 127. Re 14M Mach 0.50 (1)
BIGFOIL.COM POLAR EXPORT
NACA63A715
NACA63A715 |  |  |  | Cl Max: | 1.674 | at alpha= | 7.5 | deg
JavaFoil+Calcfoil stall+Eppler ext transition |  |  |  | L/D Max: | 144.852 | at alpha= | 2 | deg
Re: | 14000000 |  |  | Cd Min: | 0.00643 | at alpha= | -1.5 | deg
Mach: | 0.5 |  |  | Cl=0 at alpha= | -5.625 | deg
|  |  |  | @ Cl=0.1, Cd= | 0.0068889
|  |  |  | @ Cl=0.4, Cd= | 0.006586
|  |  |  | @ Cl=0.6, Cd= | 0.006438
alpha (deg) | Cl | Cd | Cm | Cl/Cd
-20 | -0.815 | 0.16413 | -0.072 | -4.965
-19.5 | -0.786 | 0.16266 | -0.072 | -4.833
-19 | -0.761 | 0.14332 | -0.075 | -5.313
-18.5 | -0.732 | 0.13851 | -0.075 | -5.287
-18 | -0.704 | 0.1317 | -0.074 | -5.344
-17.5 | -0.674 | 0.12975 | -0.073 | -5.198
-17 | -0.647 | 0.12068 | -0.074 | -5.359
-16.5 | -0.621 | 0.10649 | -0.078 | -5.83
-16 | -0.591 | 0.11082 | -0.076 | -5.333
-15.5 | -0.562 | 0.10565 | -0.075 | -5.323
-15 | -0.534 | 0.0988 | -0.076 | -5.408
-14.5 | -0.508 | 0.09078 | -0.08 | -5.595
-14 | -0.483 | 0.08127 | -0.085 | -5.94
-13.5 | -0.447 | 0.09512 | -0.072 | -4.701
-13 | -0.419 | 0.08691 | -0.073 | -4.825
-12.5 | -0.393 | 0.07756 | -0.079 | -5.067
-12 | -0.368 | 0.06758 | -0.088 | -5.445
-11.5 | -0.347 | 0.05327 | -0.101 | -6.52
-11 | -0.305 | 0.0728 | -0.071 | -4.192
-10.5 | -0.278 | 0.06424 | -0.079 | -4.334
-10 | -0.254 | 0.05325 | -0.093 | -4.771
-9.5 | -0.254 | 0.01672 | -0.131 | -15.182
-9 | -0.192 | 0.05765 | -0.074 | -3.329
-8.5 | -0.231 | 0.05426 | -0.075 | -4.248
-8 | -0.266 | 0.01388 | -0.135 | -19.192
-7.5 | -0.24 | 0.0079 | -0.146 | -30.344
-7 | -0.181 | 0.0076 | -0.147 | -23.827
-6.5 | -0.118 | 0.00737 | -0.148 | -15.946
-6 | -0.051 | 0.00719 | -0.149 | -7.108
-5.5 | 0.017 | 0.00704 | -0.15 | 2.45
-5 | 0.087 | 0.0069 | -0.151 | 12.594
-4.5 | 0.157 | 0.00684 | -0.152 | 23.017
-4 | 0.228 | 0.00674 | -0.153 | 33.914
-3.5 | 0.3 | 0.00666 | -0.154 | 44.976
-3 | 0.371 | 0.00659 | -0.155 | 56.336
-2.5 | 0.444 | 0.00658 | -0.156 | 67.421
-2 | 0.515 | 0.00649 | -0.157 | 79.272
-1.5 | 0.586 | 0.00643 | -0.158 | 91.054
-1 | 0.656 | 0.00647 | -0.158 | 101.401
-0.5 | 0.727 | 0.00651 | -0.159 | 111.729
0 | 0.798 | 0.00658 | -0.16 | 121.172
0.5 | 0.868 | 0.00675 | -0.161 | 128.649
1 | 0.939 | 0.00682 | -0.162 | 137.644
1.5 | 1.009 | 0.0071 | -0.163 | 142.208
2 | 1.073 | 0.00741 | -0.164 | 144.852
2.5 | 1.142 | 0.00819 | -0.165 | 139.421
3 | 1.211 | 0.00876 | -0.165 | 138.214
3.5 | 1.277 | 0.00891 | -0.166 | 143.426
4 | 1.34 | 0.01 | -0.166 | 133.944
4.5 | 1.401 | 0.01092 | -0.166 | 128.331
5 | 1.462 | 0.01174 | -0.167 | 124.554
5.5 | 1.519 | 0.01269 | -0.167 | 119.694
6 | 1.57 | 0.0138 | -0.168 | 113.787
6.5 | 1.615 | 0.01483 | -0.168 | 108.93
7 | 1.652 | 0.01587 | -0.169 | 104.055
7.5 | 1.674 | 0.01729 | -0.17 | 96.791
8 | 1.664 | 0.01857 | -0.17 | 89.585
8.5 | 1.6 | 0.02007 | -0.17 | 79.722
9 | 1.342 | 0.02249 | -0.171 | 59.673
9.5 | 1.021 | 0.02366 | -0.171 | 43.146
10 | 1.05 | 0.02641 | -0.171 | 39.755
10.5 | 1.081 | 0.02721 | -0.171 | 39.736
11 | 1.107 | 0.03145 | -0.171 | 35.208
11.5 | 1.142 | 0.03002 | -0.172 | 38.039
12 | 1.168 | 0.03386 | -0.172 | 34.502
12.5 | 1.201 | 0.03291 | -0.173 | 36.504

## 128. Re 14M Mach 0.50 (2)
BIGFOIL.COM POLAR EXPORT
NACA63A715
NACA63A715 |  |  |  | Cl Max: | 1.7268 | at alpha= | 12.5 | deg
XFOIL ncrit=9 |  |  |  | L/D Max: | 183.252 | at alpha= | 3 | deg
Re: | 14000000 |  |  | Cd Min: | 0.09637 | at alpha= | -13.5 | deg
Mach: | 0.5 |  |  | Cl=0 at alpha= | -5.1859 | deg
|  |  |  | @ Cl=0.1, Cd= | 0.0056186
|  |  |  | @ Cl=0.4, Cd= | 0.0051108
|  |  |  | @ Cl=0.6, Cd= | 0.004978
alpha (deg) | Cl | Cd | Cm | Cl/Cd
-13.5 | -0.3035 | 0.09637 | -0.1238 | -3.1493
-13 | -0.3347 | 0.08415 | -0.1325 | -3.9774
-12.5 | -0.35 | 0.07448 | -0.1395 | -4.6992
-12 | -0.3597 | 0.06568 | -0.1457 | -5.4766
-11.5 | -0.373 | 0.05653 | -0.1522 | -6.5983
-11 | -0.3825 | 0.04736 | -0.1579 | -8.0764
-10.5 | -0.3996 | 0.03664 | -0.1678 | -10.9061
-10 | -0.4168 | 0.02773 | -0.1768 | -15.0307
-9.5 | -0.4362 | 0.02031 | -0.184 | -21.4771
-9 | -0.4459 | 0.01462 | -0.1809 | -30.4993
-8.5 | -0.4516 | 0.008 | -0.1731 | -56.45
-8 | -0.3704 | 0.00734 | -0.1708 | -50.4632
-7.5 | -0.2943 | 0.00708 | -0.1686 | -41.5678
-7 | -0.2259 | 0.00679 | -0.1658 | -33.2695
-6.5 | -0.1621 | 0.00646 | -0.1627 | -25.0929
-6 | -0.0985 | 0.0062 | -0.1599 | -15.8871
-5.5 | -0.037 | 0.00599 | -0.1571 | -6.177
-5 | 0.0219 | 0.00582 | -0.154 | 3.7629
-4.5 | 0.0742 | 0.00568 | -0.1499 | 13.0634
-4 | 0.1288 | 0.00555 | -0.1464 | 23.2072
-3.5 | 0.1841 | 0.00544 | -0.1432 | 33.8419
-3 | 0.2391 | 0.00535 | -0.1402 | 44.6916
-2.5 | 0.2921 | 0.00525 | -0.1369 | 55.6381
-2 | 0.3464 | 0.00518 | -0.134 | 66.8726
-1.5 | 0.4006 | 0.00511 | -0.1312 | 78.3953
-1 | 0.4531 | 0.00507 | -0.1281 | 89.3688
0 | 0.5594 | 0.00501 | -0.1224 | 111.6567
0.5 | 0.6228 | 0.00496 | -0.1221 | 125.5645
1 | 0.7078 | 0.00495 | -0.1265 | 142.9899
1.5 | 0.792 | 0.00509 | -0.1306 | 155.5992
2 | 0.9105 | 0.0052 | -0.1423 | 175.0962
2.5 | 0.9882 | 0.00543 | -0.1448 | 181.989
3 | 1.0537 | 0.00575 | -0.1445 | 183.2522
3.5 | 1.1105 | 0.00624 | -0.1425 | 177.9647
4 | 1.1642 | 0.00679 | -0.1398 | 171.458
4.5 | 1.1974 | 0.00797 | -0.1336 | 150.2384
6 | 1.3027 | 0.01188 | -0.1169 | 109.6549
6.5 | 1.3486 | 0.01299 | -0.113 | 103.8183
7 | 1.381 | 0.01469 | -0.1074 | 94.0095
7.5 | 1.4214 | 0.0162 | -0.1029 | 87.7407
8 | 1.4567 | 0.01805 | -0.0978 | 80.7036
8.5 | 1.4908 | 0.02015 | -0.0929 | 73.9851
9 | 1.5254 | 0.02238 | -0.0881 | 68.1591
9.5 | 1.56 | 0.02482 | -0.0836 | 62.8525
10 | 1.5951 | 0.02739 | -0.0791 | 58.2366
10.5 | 1.6266 | 0.03034 | -0.0747 | 53.6124
11 | 1.6597 | 0.03338 | -0.0704 | 49.7214
11.5 | 1.688 | 0.03689 | -0.066 | 45.7577
12 | 1.7089 | 0.04119 | -0.0616 | 41.4882
12.5 | 1.7268 | 0.04671 | -0.0585 | 36.9685
13 | 1.7118 | 0.05412 | -0.0538 | 31.6297
13.5 | 1.6858 | 0.06277 | -0.0501 | 26.8568
14 | 1.6492 | 0.07283 | -0.0479 | 22.6445

## 129. Re 16M Mach 0.00 (1)
BIGFOIL.COM POLAR EXPORT
NACA63A715
NACA63A715 |  |  |  | Cl Max: | 1.753 | at alpha= | 11.5 | deg
JavaFoil+Calcfoil stall+Eppler ext transition |  |  |  | L/D Max: | 144.161 | at alpha= | 7 | deg
Re: | 16000000 |  |  | Cd Min: | 0.00583 | at alpha= | -3 | deg
Mach: | 0 |  |  | Cl=0 at alpha= | -5.625 | deg
|  |  |  | @ Cl=0.1, Cd= | 0.0063664
|  |  |  | @ Cl=0.4, Cd= | 0.0061119
|  |  |  | @ Cl=0.6, Cd= | 0.0060307
alpha (deg) | Cl | Cd | Cm | Cl/Cd
-17.5 | -0.578 | 0.11707 | -0.066 | -4.941
-17 | -0.586 | 0.11045 | -0.067 | -5.31
-16.5 | -0.593 | 0.10289 | -0.07 | -5.767
-16 | -0.597 | 0.09816 | -0.07 | -6.078
-15.5 | -0.599 | 0.09067 | -0.073 | -6.612
-15 | -0.6 | 0.08305 | -0.076 | -7.229
-14.5 | -0.601 | 0.07278 | -0.081 | -8.264
-14 | -0.599 | 0.06378 | -0.085 | -9.393
-13.5 | -0.603 | 0.04826 | -0.093 | -12.486
-13 | -0.61 | 0.03086 | -0.102 | -19.76
-12.5 | -0.611 | 0.01897 | -0.109 | -32.205
-12 | -0.595 | 0.01497 | -0.112 | -39.747
-11.5 | -0.571 | 0.01271 | -0.114 | -44.937
-11 | -0.562 | 0.00873 | -0.121 | -64.444
-10.5 | -0.523 | 0.0083 | -0.122 | -63.034
-10 | -0.481 | 0.00754 | -0.123 | -63.728
-9.5 | -0.434 | 0.00735 | -0.123 | -59.074
-9 | -0.385 | 0.00719 | -0.124 | -53.546
-8.5 | -0.333 | 0.00705 | -0.125 | -47.283
-8 | -0.279 | 0.00695 | -0.126 | -40.142
-7.5 | -0.223 | 0.00683 | -0.127 | -32.594
-7 | -0.164 | 0.0067 | -0.128 | -24.524
-6.5 | -0.105 | 0.00662 | -0.128 | -15.867
-6 | -0.045 | 0.00652 | -0.129 | -6.939
-5.5 | 0.015 | 0.00644 | -0.13 | 2.352
-5 | 0.076 | 0.00639 | -0.131 | 11.9
-4.5 | 0.137 | 0.00633 | -0.132 | 21.687
-4 | 0.199 | 0.00622 | -0.132 | 31.965
-3.5 | 0.26 | 0.00619 | -0.133 | 42.02
-3 | 0.322 | 0.00583 | -0.134 | 55.245
-2.5 | 0.384 | 0.00613 | -0.135 | 62.734
-2 | 0.446 | 0.00606 | -0.136 | 73.529
-1.5 | 0.507 | 0.00604 | -0.136 | 83.948
-1 | 0.568 | 0.00601 | -0.137 | 94.585
-0.5 | 0.63 | 0.00605 | -0.138 | 104.15
0 | 0.691 | 0.00604 | -0.139 | 114.31
0.5 | 0.752 | 0.00599 | -0.14 | 125.527
1 | 0.813 | 0.00613 | -0.14 | 132.69
1.5 | 0.874 | 0.00633 | -0.141 | 138.186
2 | 0.931 | 0.00673 | -0.142 | 138.466
2.5 | 0.992 | 0.00704 | -0.143 | 140.767
3 | 1.052 | 0.00737 | -0.143 | 142.732
3.5 | 1.112 | 0.00772 | -0.144 | 144.07
4 | 1.171 | 0.00827 | -0.145 | 141.585
4.5 | 1.23 | 0.00871 | -0.145 | 141.231
5 | 1.288 | 0.00921 | -0.146 | 139.871
5.5 | 1.344 | 0.00971 | -0.147 | 138.473
6 | 1.398 | 0.01039 | -0.147 | 134.584
6.5 | 1.451 | 0.01103 | -0.148 | 131.542
7 | 1.496 | 0.01038 | -0.148 | 144.161
7.5 | 1.541 | 0.01187 | -0.149 | 129.828
8 | 1.581 | 0.01235 | -0.149 | 127.949
8.5 | 1.618 | 0.01314 | -0.149 | 123.169
9 | 1.652 | 0.01371 | -0.15 | 120.499
9.5 | 1.682 | 0.01432 | -0.15 | 117.408
10 | 1.707 | 0.0149 | -0.151 | 114.538
10.5 | 1.728 | 0.01562 | -0.151 | 110.593
11 | 1.743 | 0.01625 | -0.151 | 107.313
11.5 | 1.753 | 0.01701 | -0.152 | 103.061
12 | 1.752 | 0.01788 | -0.152 | 97.983
12.5 | 1.746 | 0.01876 | -0.153 | 93.046
13 | 1.732 | 0.01971 | -0.153 | 87.885
13.5 | 1.713 | 0.02075 | -0.153 | 82.55
14 | 1.688 | 0.02189 | -0.153 | 77.129
14.5 | 1.657 | 0.02309 | -0.153 | 71.755
15 | 1.622 | 0.02437 | -0.154 | 66.546
15.5 | 1.584 | 0.02565 | -0.154 | 61.758
16 | 1.542 | 0.02739 | -0.154 | 56.298
16.5 | 1.497 | 0.02889 | -0.154 | 51.83

## 130. Re 16M Mach 0.00 (2)
BIGFOIL.COM POLAR EXPORT
NACA63A715
NACA63A715 |  |  |  | Cl Max: | 1.9489 | at alpha= | 19.5 | deg
XFOIL ncrit=9 |  |  |  | L/D Max: | 165.586 | at alpha= | 3 | deg
Re: | 16000000 |  |  | Cd Min: | 0.06005 | at alpha= | 20 | deg
Mach: | 0 |  |  | Cl=0 at alpha= | -5.4472 | deg
|  |  |  | @ Cl=0.1, Cd= | 0.0052377
|  |  |  | @ Cl=0.4, Cd= | 0.0047992
|  |  |  | @ Cl=0.6, Cd= | 0.0044974
alpha (deg) | Cl | Cd | Cm | Cl/Cd
-20 | -1.2829 | 0.03694 | -0.1269 | -34.7293
-19.5 | -1.2931 | 0.03072 | -0.1303 | -42.0931
-19 | -1.3255 | 0.02289 | -0.1338 | -57.9074
-18.5 | -1.2971 | 0.02076 | -0.135 | -62.4807
-18 | -1.2626 | 0.01917 | -0.1361 | -65.8633
-17.5 | -1.2601 | 0.0164 | -0.1336 | -76.8354
-17 | -1.2271 | 0.01547 | -0.1314 | -79.3213
-16.5 | -1.1861 | 0.01433 | -0.1307 | -82.7704
-16 | -1.1417 | 0.01348 | -0.13 | -84.6958
-15.5 | -1.0954 | 0.01271 | -0.1296 | -86.1841
-15 | -1.0474 | 0.01198 | -0.1292 | -87.429
-14 | -0.9474 | 0.01072 | -0.1288 | -88.3769
-13.5 | -0.8966 | 0.01012 | -0.1286 | -88.5968
-13 | -0.8456 | 0.0095 | -0.1285 | -89.0105
-12.5 | -0.7929 | 0.009 | -0.1285 | -88.1
-12 | -0.7401 | 0.0085 | -0.1284 | -87.0706
-11.5 | -0.6855 | 0.00812 | -0.1287 | -84.4212
-11 | -0.6303 | 0.00771 | -0.1291 | -81.751
-10.5 | -0.576 | 0.00723 | -0.1294 | -79.668
-10 | -0.52 | 0.00685 | -0.1299 | -75.9124
-9.5 | -0.4616 | 0.00659 | -0.1308 | -70.0455
-9 | -0.3986 | 0.0064 | -0.1327 | -62.2812
-8.5 | -0.3318 | 0.00624 | -0.1354 | -53.1731
-8 | -0.2742 | 0.0061 | -0.136 | -44.9508
-7.5 | -0.2186 | 0.00595 | -0.1361 | -36.7395
-7 | -0.1642 | 0.0058 | -0.136 | -28.3103
-6.5 | -0.1107 | 0.00565 | -0.1357 | -19.5929
-6 | -0.058 | 0.00552 | -0.1351 | -10.5072
-5.5 | -0.0055 | 0.00544 | -0.1345 | -1.011
-5 | 0.0466 | 0.00536 | -0.1338 | 8.694
-4.5 | 0.098 | 0.00524 | -0.1329 | 18.7023
-4 | 0.1495 | 0.00518 | -0.1321 | 28.861
-3.5 | 0.1994 | 0.00508 | -0.1309 | 39.252
-3 | 0.2488 | 0.00501 | -0.1296 | 49.6607
-2.5 | 0.2988 | 0.00493 | -0.1283 | 60.6085
-2 | 0.3483 | 0.00487 | -0.127 | 71.5195
-1.5 | 0.3954 | 0.00481 | -0.1252 | 82.2037
-1 | 0.4382 | 0.00471 | -0.1224 | 93.0361
-0.5 | 0.4758 | 0.00465 | -0.1184 | 102.3226
0.5 | 0.5653 | 0.00447 | -0.1138 | 126.4653
1 | 0.6159 | 0.00451 | -0.113 | 136.5632
1.5 | 0.6747 | 0.00457 | -0.114 | 147.6368
2 | 0.7397 | 0.00477 | -0.1165 | 155.0734
2.5 | 0.8115 | 0.00497 | -0.1206 | 163.2797
3 | 0.9041 | 0.00546 | -0.1298 | 165.5861
3.5 | 0.9631 | 0.00591 | -0.1312 | 162.9611
4 | 1.0113 | 0.00647 | -0.1301 | 156.306
4.5 | 1.0555 | 0.00716 | -0.1283 | 147.4162
5 | 1.1063 | 0.00749 | -0.1278 | 147.7036
5.5 | 1.1503 | 0.00805 | -0.126 | 142.8944
6 | 1.1956 | 0.0085 | -0.1244 | 140.6588
6.5 | 1.2357 | 0.00912 | -0.1219 | 135.4934
7 | 1.2788 | 0.00963 | -0.12 | 132.7934
7.5 | 1.3218 | 0.01011 | -0.1182 | 130.7418
8 | 1.3617 | 0.01071 | -0.1158 | 127.1429
8.5 | 1.4007 | 0.01135 | -0.1135 | 123.4097
9 | 1.4388 | 0.01204 | -0.111 | 119.5017
9.5 | 1.4774 | 0.01273 | -0.1088 | 116.0566
10 | 1.514 | 0.01351 | -0.1063 | 112.0651
10.5 | 1.549 | 0.01439 | -0.1037 | 107.6442
11 | 1.5832 | 0.01532 | -0.101 | 103.342
11.5 | 1.6193 | 0.01621 | -0.0989 | 99.8951
13 | 1.7237 | 0.01958 | -0.0932 | 88.0337
13.5 | 1.75 | 0.02107 | -0.0901 | 83.0565
14 | 1.7747 | 0.02275 | -0.087 | 78.0088
14.5 | 1.7992 | 0.02452 | -0.0841 | 73.3768
15 | 1.8225 | 0.02644 | -0.0813 | 68.9297
15.5 | 1.8399 | 0.02889 | -0.0781 | 63.6864
16 | 1.8583 | 0.03139 | -0.0754 | 59.2004
16.5 | 1.8758 | 0.03406 | -0.0728 | 55.0734
17 | 1.8922 | 0.03693 | -0.0705 | 51.2375
17.5 | 1.9086 | 0.0399 | -0.0684 | 47.8346
18 | 1.9213 | 0.04322 | -0.0663 | 44.454
18.5 | 1.9338 | 0.04671 | -0.0644 | 41.4001
19 | 1.937 | 0.05121 | -0.0624 | 37.8246
19.5 | 1.9489 | 0.05492 | -0.0611 | 35.4862
20 | 1.9483 | 0.06005 | -0.0596 | 32.4446

## 131. Re 16M Mach 0.10 (1)
BIGFOIL.COM POLAR EXPORT
NACA63A715
NACA63A715 |  |  |  | Cl Max: | 1.749 | at alpha= | 11.5 | deg
JavaFoil+Calcfoil stall+Eppler ext transition |  |  |  | L/D Max: | 143.77 | at alpha= | 3.5 | deg
Re: | 16000000 |  |  | Cd Min: | 0.00584 | at alpha= | -3 | deg
Mach: | 0.1 |  |  | Cl=0 at alpha= | -5.625 | deg
|  |  |  | @ Cl=0.1, Cd= | 0.0063768
|  |  |  | @ Cl=0.4, Cd= | 0.0061164
|  |  |  | @ Cl=0.6, Cd= | 0.0060447
alpha (deg) | Cl | Cd | Cm | Cl/Cd
-17.5 | -0.545 | 0.12028 | -0.064 | -4.533
-17 | -0.556 | 0.11367 | -0.066 | -4.894
-16.5 | -0.564 | 0.11056 | -0.065 | -5.098
-16 | -0.572 | 0.10122 | -0.069 | -5.653
-15.5 | -0.577 | 0.09448 | -0.071 | -6.11
-15 | -0.581 | 0.08696 | -0.074 | -6.677
-14.5 | -0.578 | 0.08351 | -0.074 | -6.919
-14 | -0.58 | 0.07121 | -0.081 | -8.143
-13.5 | -0.579 | 0.06047 | -0.087 | -9.568
-13 | -0.592 | 0.03739 | -0.099 | -15.83
-12.5 | -0.599 | 0.0219 | -0.108 | -27.344
-12 | -0.587 | 0.0162 | -0.112 | -36.27
-11.5 | -0.566 | 0.01358 | -0.114 | -41.667
-11 | -0.561 | 0.00882 | -0.121 | -63.607
-10.5 | -0.523 | 0.00836 | -0.122 | -62.498
-10 | -0.481 | 0.00759 | -0.123 | -63.306
-9.5 | -0.435 | 0.0074 | -0.124 | -58.777
-9 | -0.386 | 0.00724 | -0.125 | -53.34
-8.5 | -0.334 | 0.00706 | -0.126 | -47.354
-8 | -0.28 | 0.00695 | -0.127 | -40.235
-7.5 | -0.223 | 0.00684 | -0.127 | -32.686
-7 | -0.165 | 0.00675 | -0.128 | -24.447
-6.5 | -0.106 | 0.00663 | -0.129 | -15.922
-6 | -0.045 | 0.00653 | -0.13 | -6.964
-5.5 | 0.015 | 0.00646 | -0.131 | 2.357
-5 | 0.076 | 0.0064 | -0.131 | 11.941
-4.5 | 0.138 | 0.00634 | -0.132 | 21.768
-4 | 0.2 | 0.00624 | -0.133 | 32.005
-3.5 | 0.262 | 0.0062 | -0.134 | 42.192
-3 | 0.324 | 0.00584 | -0.135 | 55.449
-2.5 | 0.386 | 0.00613 | -0.136 | 62.971
-2 | 0.448 | 0.00607 | -0.136 | 73.749
-1.5 | 0.51 | 0.00605 | -0.137 | 84.28
-1 | 0.571 | 0.00604 | -0.138 | 94.612
-0.5 | 0.633 | 0.00605 | -0.139 | 104.578
0 | 0.694 | 0.00606 | -0.139 | 114.649
0.5 | 0.756 | 0.006 | -0.14 | 125.912
1 | 0.817 | 0.00614 | -0.141 | 133.073
1.5 | 0.879 | 0.00636 | -0.142 | 138.106
2 | 0.936 | 0.00677 | -0.142 | 138.345
2.5 | 0.997 | 0.00707 | -0.143 | 141.036
3 | 1.057 | 0.00739 | -0.144 | 142.951
3.5 | 1.117 | 0.00777 | -0.145 | 143.77
4 | 1.177 | 0.00831 | -0.145 | 141.668
4.5 | 1.236 | 0.0088 | -0.146 | 140.414
5 | 1.294 | 0.00926 | -0.147 | 139.705
5.5 | 1.351 | 0.00981 | -0.148 | 137.681
6 | 1.405 | 0.01053 | -0.148 | 133.382
6.5 | 1.455 | 0.01043 | -0.149 | 139.451
7 | 1.502 | 0.01147 | -0.149 | 130.939
7.5 | 1.546 | 0.012 | -0.149 | 128.835
8 | 1.585 | 0.01271 | -0.149 | 124.776
8.5 | 1.623 | 0.01327 | -0.15 | 122.254
9 | 1.656 | 0.01387 | -0.15 | 119.444
9.5 | 1.685 | 0.01449 | -0.151 | 116.245
10 | 1.709 | 0.0151 | -0.151 | 113.222
10.5 | 1.728 | 0.01577 | -0.152 | 109.597
11 | 1.742 | 0.01648 | -0.152 | 105.699
11.5 | 1.749 | 0.01726 | -0.153 | 101.294
12 | 1.745 | 0.01824 | -0.153 | 95.659
12.5 | 1.734 | 0.01917 | -0.153 | 90.456
13 | 1.717 | 0.02008 | -0.154 | 85.495
13.5 | 1.693 | 0.02116 | -0.154 | 80.022
14 | 1.662 | 0.02235 | -0.154 | 74.369
14.5 | 1.626 | 0.0237 | -0.154 | 68.588
15 | 1.586 | 0.02499 | -0.154 | 63.453
15.5 | 1.541 | 0.02639 | -0.154 | 58.404
16 | 1.493 | 0.02829 | -0.154 | 52.783
16.5 | 1.442 | 0.03013 | -0.154 | 47.863

## 132. Re 16M Mach 0.10 (2)
BIGFOIL.COM POLAR EXPORT
NACA63A715
NACA63A715 |  |  |  | Cl Max: | 1.9427 | at alpha= | 19.5 | deg
XFOIL ncrit=9 |  |  |  | L/D Max: | 166.612 | at alpha= | 3 | deg
Re: | 16000000 |  |  | Cd Min: | 0.06366 | at alpha= | 20 | deg
Mach: | 0.1 |  |  | Cl=0 at alpha= | -5.439 | deg
|  |  |  | @ Cl=0.1, Cd= | 0.0052473
|  |  |  | @ Cl=0.4, Cd= | 0.0048018
|  |  |  | @ Cl=0.6, Cd= | 0.0045056
alpha (deg) | Cl | Cd | Cm | Cl/Cd
-20 | -1.2238 | 0.04594 | -0.1247 | -26.6391
-19.5 | -1.2531 | 0.03705 | -0.1302 | -33.8219
-19 | -1.3051 | 0.02678 | -0.1356 | -48.7341
-18.5 | -1.2724 | 0.02483 | -0.1367 | -51.2445
-18 | -1.2478 | 0.02219 | -0.138 | -56.2325
-17.5 | -1.2517 | 0.0177 | -0.1393 | -70.7175
-17 | -1.2169 | 0.01682 | -0.1376 | -72.3484
-16.5 | -1.1943 | 0.01507 | -0.1344 | -79.2502
-16 | -1.1507 | 0.01405 | -0.1335 | -81.9004
-15.5 | -1.105 | 0.01316 | -0.1327 | -83.9666
-15 | -1.0571 | 0.01236 | -0.1321 | -85.5259
-14.5 | -1.007 | 0.01168 | -0.1317 | -86.2158
-14 | -0.956 | 0.01103 | -0.1313 | -86.6727
-13.5 | -0.9045 | 0.0104 | -0.131 | -86.9712
-13 | -0.8528 | 0.00976 | -0.1307 | -87.377
-12.5 | -0.7994 | 0.00923 | -0.1305 | -86.6089
-12 | -0.7467 | 0.00865 | -0.1303 | -86.3237
-11.5 | -0.6916 | 0.00824 | -0.1304 | -83.932
-11 | -0.6353 | 0.00786 | -0.1308 | -80.827
-10.5 | -0.5794 | 0.00744 | -0.1311 | -77.8763
-10 | -0.5244 | 0.00693 | -0.1312 | -75.671
-9.5 | -0.4658 | 0.00663 | -0.132 | -70.2564
-9 | -0.4026 | 0.00644 | -0.1337 | -62.5155
-8.5 | -0.3351 | 0.00627 | -0.1364 | -53.445
-8 | -0.277 | 0.00612 | -0.137 | -45.2614
-7.5 | -0.2209 | 0.00597 | -0.1371 | -37.0017
-7 | -0.166 | 0.00583 | -0.1369 | -28.4734
-6.5 | -0.1122 | 0.00567 | -0.1365 | -19.7884
-6 | -0.0591 | 0.00554 | -0.1359 | -10.6679
-5.5 | -0.0064 | 0.00545 | -0.1352 | -1.1743
-5 | 0.0461 | 0.00537 | -0.1345 | 8.5847
-4.5 | 0.0977 | 0.00525 | -0.1335 | 18.6095
-4 | 0.1496 | 0.00519 | -0.1327 | 28.8247
-3.5 | 0.1996 | 0.00509 | -0.1314 | 39.2141
-3 | 0.2493 | 0.00502 | -0.1301 | 49.6614
-2.5 | 0.2993 | 0.00494 | -0.1288 | 60.587
-2 | 0.349 | 0.00488 | -0.1274 | 71.5164
-1.5 | 0.3963 | 0.00481 | -0.1255 | 82.3909
-1 | 0.437 | 0.00472 | -0.1222 | 92.5847
-0.5 | 0.4763 | 0.00465 | -0.1185 | 102.4301
0.5 | 0.5672 | 0.00448 | -0.1141 | 126.6071
1 | 0.6184 | 0.00452 | -0.1133 | 136.8142
1.5 | 0.6781 | 0.00458 | -0.1144 | 148.0568
2 | 0.7445 | 0.00478 | -0.1172 | 155.7531
2.5 | 0.8173 | 0.00498 | -0.1214 | 164.1165
3 | 0.9097 | 0.00546 | -0.1305 | 166.6117
3.5 | 0.9677 | 0.00593 | -0.1315 | 163.1872
4 | 1.016 | 0.00649 | -0.1304 | 156.5485
4.5 | 1.06 | 0.00719 | -0.1285 | 147.427
5 | 1.1112 | 0.00751 | -0.128 | 147.9627
5.5 | 1.1544 | 0.0081 | -0.1258 | 142.5185
6 | 1.1999 | 0.00855 | -0.1242 | 140.3392
6.5 | 1.2398 | 0.0092 | -0.1216 | 134.7609
7 | 1.2827 | 0.00972 | -0.1196 | 131.965
7.5 | 1.3256 | 0.01022 | -0.1176 | 129.7065
8 | 1.3651 | 0.01086 | -0.1152 | 125.6998
8.5 | 1.4049 | 0.01151 | -0.1128 | 122.0591
9 | 1.4429 | 0.01223 | -0.1103 | 117.9804
9.5 | 1.4808 | 0.01297 | -0.1078 | 114.1712
10 | 1.5172 | 0.0138 | -0.1052 | 109.942
10.5 | 1.5534 | 0.01467 | -0.1027 | 105.8896
11 | 1.5872 | 0.01566 | -0.0999 | 101.3538
11.5 | 1.6224 | 0.01665 | -0.0975 | 97.4414
12 | 1.6163 | 0.01754 | -0.0864 | 92.1494
12.5 | 1.6978 | 0.01883 | -0.0945 | 90.1646
13 | 1.7267 | 0.02021 | -0.0915 | 85.4379
13.5 | 1.7511 | 0.02189 | -0.0881 | 79.9954
14 | 1.7762 | 0.02365 | -0.085 | 75.1036
14.5 | 1.8009 | 0.0255 | -0.0821 | 70.6235
15 | 1.8236 | 0.02758 | -0.0793 | 66.1204
15.5 | 1.8403 | 0.03022 | -0.0761 | 60.8968
16 | 1.859 | 0.03281 | -0.0733 | 56.6596
16.5 | 1.8778 | 0.03549 | -0.0709 | 52.9107
17 | 1.8933 | 0.03858 | -0.0685 | 49.0747
17.5 | 1.9076 | 0.04184 | -0.0663 | 45.5927
18 | 1.9183 | 0.04553 | -0.0641 | 42.1327
18.5 | 1.9296 | 0.04928 | -0.0623 | 39.1558
19 | 1.9307 | 0.05411 | -0.0603 | 35.681
19.5 | 1.9427 | 0.05801 | -0.0591 | 33.4891
20 | 1.939 | 0.06366 | -0.0577 | 30.4587

## 133. Re 16M Mach 0.25 (1)
BIGFOIL.COM POLAR EXPORT
NACA63A715
NACA63A715 |  |  |  | Cl Max: | 1.719 | at alpha= | 10.5 | deg
JavaFoil+Calcfoil stall+Eppler ext transition |  |  |  | L/D Max: | 142.641 | at alpha= | 3.5 | deg
Re: | 16000000 |  |  | Cd Min: | 0.00588 | at alpha= | -3 | deg
Mach: | 0.25 |  |  | Cl=0 at alpha= | -5.627 | deg
|  |  |  | @ Cl=0.1, Cd= | 0.0064459
|  |  |  | @ Cl=0.4, Cd= | 0.0061976
|  |  |  | @ Cl=0.6, Cd= | 0.0061183
alpha (deg) | Cl | Cd | Cm | Cl/Cd
-16.5 | -0.325 | 0.12371 | -0.06 | -2.627
-16 | -0.363 | 0.11547 | -0.062 | -3.141
-15.5 | -0.396 | 0.10892 | -0.063 | -3.635
-15 | -0.424 | 0.10456 | -0.063 | -4.052
-14.5 | -0.448 | 0.09545 | -0.066 | -4.693
-14 | -0.465 | 0.09151 | -0.066 | -5.081
-13.5 | -0.478 | 0.0845 | -0.07 | -5.656
-13 | -0.485 | 0.07741 | -0.073 | -6.265
-12.5 | -0.487 | 0.0697 | -0.078 | -6.989
-12 | -0.496 | 0.05091 | -0.092 | -9.734
-11.5 | -0.516 | 0.02453 | -0.11 | -21.041
-11 | -0.512 | 0.01547 | -0.116 | -33.096
-10.5 | -0.491 | 0.01242 | -0.119 | -39.533
-10 | -0.478 | 0.00851 | -0.127 | -56.134
-9.5 | -0.436 | 0.00763 | -0.127 | -57.124
-9 | -0.39 | 0.00745 | -0.128 | -52.307
-8.5 | -0.339 | 0.00722 | -0.129 | -46.962
-8 | -0.285 | 0.00712 | -0.13 | -40.045
-7.5 | -0.228 | 0.00693 | -0.131 | -32.907
-7 | -0.169 | 0.00686 | -0.132 | -24.602
-6.5 | -0.108 | 0.00674 | -0.133 | -16.044
-6 | -0.047 | 0.00664 | -0.133 | -7.019
-5.5 | 0.016 | 0.00653 | -0.134 | 2.393
-5 | 0.078 | 0.00647 | -0.135 | 12.122
-4.5 | 0.142 | 0.0064 | -0.136 | 22.105
-4 | 0.205 | 0.00632 | -0.137 | 32.45
-3.5 | 0.269 | 0.00626 | -0.138 | 42.9
-3 | 0.332 | 0.00588 | -0.138 | 56.494
-2.5 | 0.397 | 0.0062 | -0.139 | 64
-2 | 0.46 | 0.00615 | -0.14 | 74.91
-1.5 | 0.524 | 0.00612 | -0.141 | 85.537
-1 | 0.587 | 0.00611 | -0.142 | 96.066
-0.5 | 0.65 | 0.00615 | -0.143 | 105.74
0 | 0.714 | 0.00615 | -0.143 | 116.116
0.5 | 0.777 | 0.00611 | -0.144 | 127.174
1 | 0.84 | 0.00625 | -0.145 | 134.359
1.5 | 0.903 | 0.00648 | -0.146 | 139.351
2 | 0.961 | 0.00692 | -0.146 | 139.02
2.5 | 1.024 | 0.00728 | -0.147 | 140.69
3 | 1.086 | 0.00762 | -0.148 | 142.485
3.5 | 1.148 | 0.00805 | -0.149 | 142.641
4 | 1.209 | 0.00862 | -0.149 | 140.322
4.5 | 1.269 | 0.00912 | -0.15 | 139.175
5 | 1.329 | 0.0097 | -0.151 | 137.037
5.5 | 1.386 | 0.01029 | -0.152 | 134.676
6 | 1.438 | 0.01039 | -0.152 | 138.352
6.5 | 1.486 | 0.01146 | -0.152 | 129.672
7 | 1.532 | 0.01204 | -0.152 | 127.255
7.5 | 1.576 | 0.01269 | -0.153 | 124.156
8 | 1.614 | 0.01351 | -0.153 | 119.513
8.5 | 1.648 | 0.01414 | -0.154 | 116.526
9 | 1.676 | 0.01477 | -0.154 | 113.496
9.5 | 1.697 | 0.01555 | -0.155 | 109.154
10 | 1.712 | 0.0163 | -0.155 | 105.028
10.5 | 1.719 | 0.01709 | -0.156 | 100.559
11 | 1.717 | 0.01807 | -0.156 | 95.033
11.5 | 1.704 | 0.01902 | -0.156 | 89.569
12 | 1.674 | 0.02013 | -0.157 | 83.163
12.5 | 1.633 | 0.02141 | -0.157 | 76.276
13 | 1.579 | 0.02295 | -0.157 | 68.808
13.5 | 1.516 | 0.02434 | -0.157 | 62.253
14 | 1.442 | 0.02607 | -0.157 | 55.31
14.5 | 1.359 | 0.02806 | -0.157 | 48.433
15 | 1.266 | 0.03056 | -0.157 | 41.429
15.5 | 1.168 | 0.03275 | -0.157 | 35.657

## 134. Re 16M Mach 0.25 (2)
BIGFOIL.COM POLAR EXPORT
NACA63A715
NACA63A715 |  |  |  | Cl Max: | 1.8987 | at alpha= | 18.5 | deg
XFOIL ncrit=9 |  |  |  | L/D Max: | 172.033 | at alpha= | 3 | deg
Re: | 16000000 |  |  | Cd Min: | 0.18399 | at alpha= | -20 | deg
Mach: | 0.25 |  |  | Cl=0 at alpha= | -5.3961 | deg
|  |  |  | @ Cl=0.1, Cd= | 0.0053132
|  |  |  | @ Cl=0.4, Cd= | 0.0048045
|  |  |  | @ Cl=0.6, Cd= | 0.0045417
alpha (deg) | Cl | Cd | Cm | Cl/Cd
-20 | -0.4568 | 0.18399 | -0.0507 | -2.4827
-19.5 | -0.4595 | 0.17275 | -0.0567 | -2.6599
-18 | -1.0241 | 0.05641 | -0.1306 | -18.1546
-17 | -1.1206 | 0.03294 | -0.1478 | -34.0194
-16.5 | -1.1381 | 0.02578 | -0.152 | -44.1466
-16 | -1.1289 | 0.02125 | -0.1541 | -53.1247
-15.5 | -1.1183 | 0.0177 | -0.1545 | -63.1808
-15 | -1.0929 | 0.01606 | -0.1503 | -68.0511
-14.5 | -1.0513 | 0.0143 | -0.1482 | -73.5175
-14 | -1.0028 | 0.01305 | -0.1464 | -76.8429
-13.5 | -0.9505 | 0.01204 | -0.1448 | -78.9452
-13 | -0.8961 | 0.01115 | -0.1434 | -80.3677
-12.5 | -0.84 | 0.01039 | -0.1423 | -80.847
-12 | -0.7831 | 0.00971 | -0.1413 | -80.6488
-11.5 | -0.7251 | 0.00911 | -0.1405 | -79.5939
-11 | -0.6666 | 0.00851 | -0.14 | -78.3314
-10.5 | -0.6066 | 0.00806 | -0.1397 | -75.2605
-10 | -0.546 | 0.00766 | -0.1396 | -71.2794
-9.5 | -0.4888 | 0.00697 | -0.1391 | -70.1291
-9 | -0.4246 | 0.00665 | -0.1399 | -63.8496
-8.5 | -0.3534 | 0.00644 | -0.1422 | -54.8758
-8 | -0.2925 | 0.00626 | -0.1424 | -46.7252
-7.5 | -0.2336 | 0.00611 | -0.1422 | -38.2324
-7 | -0.1764 | 0.00595 | -0.1417 | -29.6471
-6.5 | -0.1207 | 0.00577 | -0.1409 | -20.9185
-6 | -0.0655 | 0.00562 | -0.1401 | -11.6548
-5.5 | -0.0112 | 0.0055 | -0.1391 | -2.0364
-5 | 0.0427 | 0.00542 | -0.1381 | 7.8782
-4.5 | 0.096 | 0.00532 | -0.1369 | 18.0451
-4 | 0.149 | 0.00523 | -0.1358 | 28.4895
-3.5 | 0.2011 | 0.00515 | -0.1344 | 39.0485
-3 | 0.2514 | 0.00506 | -0.1327 | 49.6838
-2.5 | 0.3018 | 0.005 | -0.131 | 60.36
-2 | 0.3507 | 0.00492 | -0.129 | 71.2805
-1.5 | 0.3923 | 0.00482 | -0.1254 | 81.39
-1 | 0.4369 | 0.00473 | -0.1225 | 92.3679
-0.5 | 0.4809 | 0.00467 | -0.1195 | 102.9764
0.5 | 0.5785 | 0.00451 | -0.1158 | 128.2705
1 | 0.6327 | 0.00459 | -0.1152 | 137.8431
1.5 | 0.698 | 0.00464 | -0.1172 | 150.431
2 | 0.7726 | 0.00481 | -0.1214 | 160.6237
2.5 | 0.8496 | 0.00505 | -0.1261 | 168.2376
3 | 0.9393 | 0.00546 | -0.1338 | 172.033
3.5 | 0.9956 | 0.00593 | -0.134 | 167.8921
4 | 1.042 | 0.00657 | -0.132 | 158.5997
4.5 | 1.0868 | 0.00726 | -0.1298 | 149.697
5 | 1.1351 | 0.0077 | -0.1281 | 147.4156
5.5 | 1.1761 | 0.0084 | -0.1251 | 140.0119
6 | 1.2213 | 0.00894 | -0.1229 | 136.6107
6.5 | 1.2619 | 0.00963 | -0.12 | 131.0384
7 | 1.3037 | 0.0103 | -0.1173 | 126.5728
7.5 | 1.3465 | 0.01094 | -0.1148 | 123.0804
8 | 1.386 | 0.01172 | -0.1119 | 118.2594
8.5 | 1.4253 | 0.01254 | -0.109 | 113.6603
9 | 1.4621 | 0.01349 | -0.1057 | 108.384
10 | 1.5363 | 0.01549 | -0.0996 | 99.1801
10.5 | 1.572 | 0.01663 | -0.0966 | 94.528
11 | 1.6066 | 0.01784 | -0.0934 | 90.0561
11.5 | 1.6406 | 0.01918 | -0.0904 | 85.537
13 | 1.74 | 0.02425 | -0.0826 | 71.7526
13.5 | 1.7648 | 0.02644 | -0.0791 | 66.7474
14 | 1.7883 | 0.02885 | -0.0757 | 61.9861
14.5 | 1.8101 | 0.03152 | -0.0725 | 57.427
15 | 1.8286 | 0.03452 | -0.0692 | 52.9722
15.5 | 1.8446 | 0.03791 | -0.0662 | 48.6573
16 | 1.8616 | 0.04133 | -0.0635 | 45.0423
16.5 | 1.8763 | 0.04502 | -0.0609 | 41.677
17 | 1.8889 | 0.04908 | -0.0586 | 38.4861
17.5 | 1.8946 | 0.05389 | -0.0563 | 35.1568
18 | 1.8986 | 0.05899 | -0.0543 | 32.1851
18.5 | 1.8987 | 0.06472 | -0.0528 | 29.3371
19 | 1.8967 | 0.07073 | -0.0515 | 26.8161
19.5 | 1.8968 | 0.0768 | -0.0508 | 24.6979
20 | 1.8918 | 0.08348 | -0.0505 | 22.6617

## 135. Re 16M Mach 0.50 (1)
BIGFOIL.COM POLAR EXPORT
NACA63A715
NACA63A715 |  |  |  | Cl Max: | 1.675 | at alpha= | 7.5 | deg
JavaFoil+Calcfoil stall+Eppler ext transition |  |  |  | L/D Max: | 142.707 | at alpha= | 1.5 | deg
Re: | 16000000 |  |  | Cd Min: | 0.00638 | at alpha= | 0 | deg
Mach: | 0.5 |  |  | Cl=0 at alpha= | -5.625 | deg
|  |  |  | @ Cl=0.1, Cd= | 0.0068296
|  |  |  | @ Cl=0.4, Cd= | 0.006546
|  |  |  | @ Cl=0.6, Cd= | 0.006504
alpha (deg) | Cl | Cd | Cm | Cl/Cd
-20 | -0.814 | 0.17466 | -0.071 | -4.661
-19.5 | -0.786 | 0.16983 | -0.072 | -4.629
-19 | -0.76 | 0.14994 | -0.074 | -5.069
-18.5 | -0.731 | 0.14581 | -0.073 | -5.012
-18 | -0.703 | 0.139 | -0.073 | -5.054
-17.5 | -0.674 | 0.13723 | -0.072 | -4.909
-17 | -0.646 | 0.1276 | -0.073 | -5.062
-16.5 | -0.619 | 0.11217 | -0.076 | -5.522
-16 | -0.592 | 0.10913 | -0.077 | -5.421
-15.5 | -0.563 | 0.10353 | -0.076 | -5.436
-15 | -0.535 | 0.09747 | -0.077 | -5.489
-14.5 | -0.509 | 0.08848 | -0.082 | -5.755
-14 | -0.486 | 0.07735 | -0.089 | -6.278
-13.5 | -0.447 | 0.09414 | -0.072 | -4.751
-13 | -0.42 | 0.08608 | -0.074 | -4.874
-12.5 | -0.394 | 0.07591 | -0.081 | -5.186
-12 | -0.37 | 0.06493 | -0.091 | -5.695
-11.5 | -0.356 | 0.04323 | -0.109 | -8.234
-11 | -0.305 | 0.07285 | -0.072 | -4.191
-10.5 | -0.279 | 0.06342 | -0.08 | -4.394
-10 | -0.256 | 0.05003 | -0.098 | -5.119
-9.5 | -0.255 | 0.01564 | -0.132 | -16.307
-9 | -0.192 | 0.05764 | -0.075 | -3.331
-8.5 | -0.231 | 0.0526 | -0.079 | -4.397
-8 | -0.267 | 0.0133 | -0.135 | -20.1
-7.5 | -0.24 | 0.00778 | -0.146 | -30.809
-7 | -0.181 | 0.00751 | -0.147 | -24.107
-6.5 | -0.118 | 0.00729 | -0.148 | -16.115
-6 | -0.051 | 0.00714 | -0.149 | -7.163
-5.5 | 0.017 | 0.00697 | -0.15 | 2.474
-5 | 0.087 | 0.00685 | -0.151 | 12.697
-4.5 | 0.157 | 0.00674 | -0.152 | 23.362
-4 | 0.228 | 0.00669 | -0.153 | 34.145
-3.5 | 0.3 | 0.00659 | -0.154 | 45.473
-3 | 0.371 | 0.00655 | -0.155 | 56.625
-2.5 | 0.444 | 0.00654 | -0.156 | 67.816
-2 | 0.515 | 0.00646 | -0.157 | 79.684
-1.5 | 0.586 | 0.00651 | -0.158 | 89.965
-1 | 0.656 | 0.00648 | -0.158 | 101.225
-0.5 | 0.727 | 0.00657 | -0.159 | 110.679
0 | 0.798 | 0.00638 | -0.16 | 125.122
0.5 | 0.868 | 0.00656 | -0.161 | 132.441
1 | 0.939 | 0.00682 | -0.162 | 137.65
1.5 | 1.009 | 0.00707 | -0.163 | 142.707
2 | 1.073 | 0.0077 | -0.164 | 139.361
2.5 | 1.142 | 0.00826 | -0.165 | 138.326
3 | 1.211 | 0.00876 | -0.165 | 138.247
3.5 | 1.28 | 0.0095 | -0.166 | 134.667
4 | 1.341 | 0.01003 | -0.166 | 133.692
4.5 | 1.402 | 0.01088 | -0.167 | 128.847
5 | 1.463 | 0.01162 | -0.167 | 125.887
5.5 | 1.52 | 0.01261 | -0.168 | 120.599
6 | 1.571 | 0.01359 | -0.168 | 115.589
6.5 | 1.616 | 0.01454 | -0.169 | 111.166
7 | 1.652 | 0.01592 | -0.169 | 103.763
7.5 | 1.675 | 0.01697 | -0.17 | 98.71
8 | 1.665 | 0.01819 | -0.17 | 91.523
8.5 | 1.601 | 0.0196 | -0.171 | 81.7
9 | 1.343 | 0.02197 | -0.171 | 61.145
9.5 | 1.022 | 0.02308 | -0.171 | 44.289
10 | 1.051 | 0.02576 | -0.171 | 40.797
10.5 | 1.082 | 0.02651 | -0.171 | 40.815
11 | 1.108 | 0.03053 | -0.171 | 36.301
11.5 | 1.143 | 0.02926 | -0.172 | 39.06
12 | 1.169 | 0.0328 | -0.172 | 35.656
12.5 | 1.203 | 0.03202 | -0.173 | 37.563

## 136. Re 16M Mach 0.50 (2)
BIGFOIL.COM POLAR EXPORT
NACA63A715
NACA63A715 |  |  |  | Cl Max: | 1.7231 | at alpha= | 12 | deg
XFOIL ncrit=9 |  |  |  | L/D Max: | 182.828 | at alpha= | 2.5 | deg
Re: | 16000000 |  |  | Cd Min: | 0.04015 | at alpha= | 12 | deg
Mach: | 0.5 |  |  | Cl=0 at alpha= | -5.1809 | deg
|  |  |  | @ Cl=0.1, Cd= | 0.0055084
|  |  |  | @ Cl=0.4, Cd= | 0.0050507
|  |  |  | @ Cl=0.6, Cd= | 0.0049668
alpha (deg) | Cl | Cd | Cm | Cl/Cd
-8.5 | -0.455 | 0.00772 | -0.1728 | -58.9378
-8 | -0.3715 | 0.00713 | -0.1708 | -52.1038
-7.5 | -0.2973 | 0.00688 | -0.1683 | -43.2122
-7 | -0.2265 | 0.00667 | -0.1658 | -33.958
-6.5 | -0.1632 | 0.00632 | -0.1626 | -25.8228
-6 | -0.1002 | 0.00608 | -0.1597 | -16.4803
-5.5 | -0.0388 | 0.00588 | -0.1568 | -6.5986
-5 | 0.022 | 0.0057 | -0.1541 | 3.8596
-4.5 | 0.0747 | 0.00556 | -0.15 | 13.4353
-4 | 0.1286 | 0.00545 | -0.1464 | 23.5963
-3.5 | 0.183 | 0.00537 | -0.143 | 34.0782
-3 | 0.2384 | 0.00527 | -0.1401 | 45.2372
-2.5 | 0.2935 | 0.00516 | -0.1372 | 56.8798
-2 | 0.3477 | 0.00509 | -0.1343 | 68.3104
-1.5 | 0.4009 | 0.00505 | -0.1313 | 79.3861
-1 | 0.4556 | 0.00497 | -0.1286 | 91.67
-0.5 | 0.5081 | 0.00496 | -0.1256 | 102.4395
0 | 0.5602 | 0.00498 | -0.1225 | 112.49
0.5 | 0.6204 | 0.00496 | -0.1215 | 125.0806
1 | 0.7035 | 0.00492 | -0.1254 | 142.9878
1.5 | 0.789 | 0.00506 | -0.1299 | 155.9289
2 | 0.9117 | 0.00518 | -0.1426 | 176.0039
2.5 | 0.9891 | 0.00541 | -0.145 | 182.8281
3.5 | 1.1117 | 0.00622 | -0.1428 | 178.7299
4 | 1.1611 | 0.00689 | -0.1393 | 168.5196
4.5 | 1.1928 | 0.00812 | -0.1329 | 146.8966
5 | 1.2302 | 0.00926 | -0.1276 | 132.851
5.5 | 1.2586 | 0.01078 | -0.121 | 116.7532
6 | 1.3057 | 0.01176 | -0.1173 | 111.0289
6.5 | 1.3498 | 0.01293 | -0.1132 | 104.3929
7 | 1.3872 | 0.01443 | -0.1082 | 96.1331
7.5 | 1.4257 | 0.01601 | -0.1034 | 89.0506
8 | 1.4641 | 0.0177 | -0.0987 | 82.7175
9 | 1.5357 | 0.02183 | -0.089 | 70.3481
9.5 | 1.5699 | 0.02424 | -0.0843 | 64.7649
10 | 1.6064 | 0.02673 | -0.0799 | 60.0973
10.5 | 1.6406 | 0.02946 | -0.0755 | 55.6891
11 | 1.6725 | 0.03256 | -0.071 | 51.3667
11.5 | 1.7019 | 0.03597 | -0.0666 | 47.3144
12 | 1.7231 | 0.04015 | -0.0618 | 42.9166

## 137. Re 18M Mach 0.00 (1)
BIGFOIL.COM POLAR EXPORT
NACA63A715
NACA63A715 |  |  |  | Cl Max: | 1.753 | at alpha= | 11.5 | deg
JavaFoil+Calcfoil stall+Eppler ext transition |  |  |  | L/D Max: | 143.026 | at alpha= | 3.5 | deg
Re: | 18000000 |  |  | Cd Min: | 0.00579 | at alpha= | -3.5 | deg
Mach: | 0 |  |  | Cl=0 at alpha= | -5.625 | deg
|  |  |  | @ Cl=0.1, Cd= | 0.0063025
|  |  |  | @ Cl=0.4, Cd= | 0.0061245
|  |  |  | @ Cl=0.6, Cd= | 0.00606
alpha (deg) | Cl | Cd | Cm | Cl/Cd
-18 | -0.568 | 0.1268 | -0.063 | -4.477
-17.5 | -0.579 | 0.11596 | -0.067 | -4.993
-17 | -0.587 | 0.1091 | -0.068 | -5.382
-16.5 | -0.594 | 0.1021 | -0.07 | -5.816
-16 | -0.597 | 0.0969 | -0.071 | -6.164
-15.5 | -0.6 | 0.08954 | -0.074 | -6.702
-15 | -0.602 | 0.08111 | -0.077 | -7.422
-14.5 | -0.603 | 0.07101 | -0.082 | -8.493
-14 | -0.604 | 0.05892 | -0.088 | -10.258
-13.5 | -0.61 | 0.04288 | -0.096 | -14.22
-13 | -0.614 | 0.02839 | -0.103 | -21.625
-12.5 | -0.613 | 0.01804 | -0.109 | -33.979
-12 | -0.594 | 0.01511 | -0.112 | -39.328
-11.5 | -0.572 | 0.01231 | -0.114 | -46.501
-11 | -0.563 | 0.00865 | -0.121 | -65.035
-10.5 | -0.523 | 0.00818 | -0.122 | -63.954
-10 | -0.481 | 0.00743 | -0.123 | -64.678
-9.5 | -0.434 | 0.0073 | -0.123 | -59.498
-9 | -0.385 | 0.00712 | -0.124 | -54.084
-8.5 | -0.333 | 0.00695 | -0.125 | -47.903
-8 | -0.279 | 0.00688 | -0.126 | -40.5
-7.5 | -0.223 | 0.00676 | -0.127 | -32.912
-7 | -0.164 | 0.00664 | -0.128 | -24.724
-6.5 | -0.105 | 0.00656 | -0.128 | -16.021
-6 | -0.045 | 0.00645 | -0.129 | -7.015
-5.5 | 0.015 | 0.00641 | -0.13 | 2.366
-5 | 0.076 | 0.00633 | -0.131 | 12.011
-4.5 | 0.137 | 0.00626 | -0.132 | 21.915
-4 | 0.199 | 0.00618 | -0.132 | 32.123
-3.5 | 0.26 | 0.00579 | -0.133 | 44.942
-3 | 0.322 | 0.00581 | -0.134 | 55.366
-2.5 | 0.384 | 0.00614 | -0.135 | 62.631
-2 | 0.446 | 0.00608 | -0.136 | 73.304
-1.5 | 0.507 | 0.00608 | -0.136 | 83.412
-1 | 0.568 | 0.00606 | -0.137 | 93.796
-0.5 | 0.63 | 0.00606 | -0.138 | 103.915
0 | 0.691 | 0.00611 | -0.139 | 113.108
0.5 | 0.752 | 0.00599 | -0.14 | 125.465
1 | 0.813 | 0.00617 | -0.14 | 131.765
1.5 | 0.874 | 0.00652 | -0.141 | 134.154
2 | 0.931 | 0.00682 | -0.142 | 136.468
2.5 | 0.992 | 0.00708 | -0.143 | 140.023
3 | 1.052 | 0.0074 | -0.143 | 142.118
3.5 | 1.112 | 0.00777 | -0.144 | 143.026
4 | 1.171 | 0.00828 | -0.145 | 141.412
4.5 | 1.23 | 0.00871 | -0.145 | 141.244
5 | 1.288 | 0.00914 | -0.146 | 140.87
5.5 | 1.344 | 0.00969 | -0.147 | 138.656
6 | 1.398 | 0.01024 | -0.147 | 136.614
6.5 | 1.451 | 0.01089 | -0.148 | 133.202
7 | 1.498 | 0.01069 | -0.148 | 140.081
7.5 | 1.542 | 0.01169 | -0.149 | 131.965
8 | 1.582 | 0.01232 | -0.149 | 128.379
8.5 | 1.619 | 0.0129 | -0.149 | 125.496
9 | 1.653 | 0.01349 | -0.15 | 122.555
9.5 | 1.683 | 0.01403 | -0.15 | 119.926
10 | 1.708 | 0.0146 | -0.151 | 117
10.5 | 1.729 | 0.0153 | -0.151 | 112.986
11 | 1.744 | 0.01598 | -0.151 | 109.158
11.5 | 1.753 | 0.01674 | -0.152 | 104.72
12 | 1.753 | 0.01751 | -0.152 | 100.093
12.5 | 1.746 | 0.01842 | -0.153 | 94.822
13 | 1.733 | 0.01929 | -0.153 | 89.887
13.5 | 1.714 | 0.02029 | -0.153 | 84.476
14 | 1.69 | 0.02134 | -0.154 | 79.177
14.5 | 1.659 | 0.02253 | -0.154 | 73.609
15 | 1.623 | 0.02385 | -0.154 | 68.055
15.5 | 1.585 | 0.02508 | -0.154 | 63.2
16 | 1.543 | 0.02672 | -0.154 | 57.739
16.5 | 1.498 | 0.02853 | -0.154 | 52.498

## 138. Re 18M Mach 0.00 (2)
BIGFOIL.COM POLAR EXPORT
NACA63A715
NACA63A715 |  |  |  | Cl Max: | 1.963 | at alpha= | 19.5 | deg
XFOIL ncrit=9 |  |  |  | L/D Max: | 164.083 | at alpha= | 3 | deg
Re: | 18000000 |  |  | Cd Min: | 0.05877 | at alpha= | 20 | deg
Mach: | 0 |  |  | Cl=0 at alpha= | -5.4409 | deg
|  |  |  | @ Cl=0.1, Cd= | 0.0051774
|  |  |  | @ Cl=0.4, Cd= | 0.0047795
|  |  |  | @ Cl=0.6, Cd= | 0.004497
alpha (deg) | Cl | Cd | Cm | Cl/Cd
-20 | -1.3096 | 0.03423 | -0.1283 | -38.2588
-19 | -1.3383 | 0.0218 | -0.1341 | -61.3899
-18.5 | -1.3042 | 0.02017 | -0.1351 | -64.6604
-18 | -1.2697 | 0.01864 | -0.1363 | -68.117
-17.5 | -1.2708 | 0.016 | -0.1323 | -79.425
-17 | -1.2317 | 0.01515 | -0.131 | -81.3003
-16.5 | -1.1922 | 0.01392 | -0.1301 | -85.6466
-16 | -1.1471 | 0.01311 | -0.1295 | -87.4981
-15.5 | -1.1001 | 0.01236 | -0.129 | -89.0049
-15 | -1.0515 | 0.01168 | -0.1287 | -90.0257
-14.5 | -1.0013 | 0.01108 | -0.1286 | -90.37
-14 | -0.9507 | 0.01049 | -0.1284 | -90.6292
-13.5 | -0.8994 | 0.00992 | -0.1283 | -90.6653
-13 | -0.8476 | 0.00935 | -0.1282 | -90.6524
-12.5 | -0.795 | 0.00885 | -0.1282 | -89.8305
-12 | -0.7419 | 0.00836 | -0.1282 | -88.744
-11.5 | -0.6866 | 0.008 | -0.1286 | -85.825
-11 | -0.6311 | 0.00763 | -0.1291 | -82.713
-10.5 | -0.5759 | 0.00722 | -0.1294 | -79.7645
-10 | -0.521 | 0.00675 | -0.1297 | -77.1852
-9.5 | -0.4625 | 0.00648 | -0.1307 | -71.3735
-9 | -0.395 | 0.0063 | -0.1336 | -62.6984
-8.5 | -0.3318 | 0.00614 | -0.1355 | -54.0391
-8 | -0.275 | 0.00599 | -0.1359 | -45.9098
-7.5 | -0.2194 | 0.00585 | -0.136 | -37.5043
-7 | -0.1647 | 0.00573 | -0.136 | -28.7435
-6.5 | -0.1114 | 0.00559 | -0.1356 | -19.9284
-6 | -0.0587 | 0.00546 | -0.135 | -10.7509
-5.5 | -0.0062 | 0.00536 | -0.1344 | -1.1567
-5 | 0.0463 | 0.00528 | -0.1338 | 8.7689
-4.5 | 0.0973 | 0.00518 | -0.1328 | 18.7838
-4 | 0.1485 | 0.00513 | -0.1319 | 28.9474
-3.5 | 0.1988 | 0.00504 | -0.1308 | 39.4444
-3 | 0.2494 | 0.00495 | -0.1297 | 50.3838
-2.5 | 0.299 | 0.00489 | -0.1284 | 61.1452
-2 | 0.3477 | 0.00484 | -0.1269 | 71.8388
-1.5 | 0.3947 | 0.00479 | -0.1251 | 82.4008
-1 | 0.4403 | 0.0047 | -0.1229 | 93.6809
-0.5 | 0.4762 | 0.00463 | -0.1185 | 102.851
0.5 | 0.5652 | 0.00449 | -0.1138 | 125.8797
1 | 0.6151 | 0.0045 | -0.1127 | 136.6889
1.5 | 0.6712 | 0.00461 | -0.1132 | 145.5965
2 | 0.7368 | 0.0048 | -0.1159 | 153.5
2.5 | 0.8117 | 0.00501 | -0.1207 | 162.016
3 | 0.9041 | 0.00551 | -0.1298 | 164.0835
4 | 1.011 | 0.00652 | -0.1301 | 155.0613
4.5 | 1.056 | 0.00718 | -0.1285 | 147.0752
5 | 1.1059 | 0.00755 | -0.1278 | 146.4768
5.5 | 1.1524 | 0.00801 | -0.1264 | 143.8702
6 | 1.1983 | 0.00843 | -0.1249 | 142.1471
6.5 | 1.239 | 0.00902 | -0.1225 | 137.3614
7 | 1.2822 | 0.00953 | -0.1206 | 134.5435
7.5 | 1.3254 | 0.00999 | -0.1188 | 132.6727
8 | 1.3665 | 0.01054 | -0.1167 | 129.649
8.5 | 1.4062 | 0.01114 | -0.1144 | 126.2298
9 | 1.4441 | 0.01184 | -0.1119 | 121.9679
9.5 | 1.4827 | 0.01252 | -0.1097 | 118.4265
10 | 1.5194 | 0.01327 | -0.1072 | 114.4989
10.5 | 1.5552 | 0.0141 | -0.1046 | 110.2979
11 | 1.5909 | 0.01495 | -0.1022 | 106.4147
11.5 | 1.6266 | 0.01583 | -0.0999 | 102.7543
12 | 1.6578 | 0.01696 | -0.0971 | 97.7476
12.5 | 1.6705 | 0.01789 | -0.0903 | 93.3762
13.5 | 1.757 | 0.02061 | -0.0909 | 85.2499
14 | 1.7826 | 0.0222 | -0.0879 | 80.2973
14.5 | 1.808 | 0.02389 | -0.085 | 75.6802
15 | 1.8312 | 0.02578 | -0.0822 | 71.0318
15.5 | 1.8484 | 0.02821 | -0.0789 | 65.5229
16 | 1.8682 | 0.03057 | -0.0762 | 61.1122
16.5 | 1.8879 | 0.03299 | -0.0737 | 57.2264
17 | 1.9053 | 0.03572 | -0.0713 | 53.3399
17.5 | 1.9211 | 0.0387 | -0.0691 | 49.6408
18 | 1.9321 | 0.04215 | -0.0668 | 45.8387
18.5 | 1.9446 | 0.04559 | -0.0649 | 42.6541
19 | 1.9486 | 0.04995 | -0.0628 | 39.011
19.5 | 1.963 | 0.05335 | -0.0615 | 36.7948
20 | 1.9593 | 0.05877 | -0.0598 | 33.3384

## 139. Re 18M Mach 0.10 (1)
BIGFOIL.COM POLAR EXPORT
NACA63A715
NACA63A715 |  |  |  | Cl Max: | 1.749 | at alpha= | 11.5 | deg
JavaFoil+Calcfoil stall+Eppler ext transition |  |  |  | L/D Max: | 143.074 | at alpha= | 3.5 | deg
Re: | 18000000 |  |  | Cd Min: | 0.00581 | at alpha= | -3.5 | deg
Mach: | 0.1 |  |  | Cl=0 at alpha= | -5.625 | deg
|  |  |  | @ Cl=0.1, Cd= | 0.0063168
|  |  |  | @ Cl=0.4, Cd= | 0.0061442
|  |  |  | @ Cl=0.6, Cd= | 0.0060747
alpha (deg) | Cl | Cd | Cm | Cl/Cd
-17.5 | -0.546 | 0.11918 | -0.065 | -4.579
-17 | -0.557 | 0.11251 | -0.067 | -4.949
-16.5 | -0.564 | 0.10964 | -0.066 | -5.145
-16 | -0.573 | 0.09945 | -0.07 | -5.765
-15.5 | -0.578 | 0.09304 | -0.072 | -6.213
-15 | -0.581 | 0.08604 | -0.074 | -6.756
-14.5 | -0.579 | 0.08193 | -0.075 | -7.068
-14 | -0.587 | 0.0637 | -0.086 | -9.222
-13.5 | -0.581 | 0.05783 | -0.088 | -10.054
-13 | -0.595 | 0.03523 | -0.1 | -16.892
-12.5 | -0.601 | 0.02095 | -0.108 | -28.666
-12 | -0.587 | 0.01623 | -0.112 | -36.181
-11.5 | -0.567 | 0.0132 | -0.114 | -42.934
-11 | -0.561 | 0.00875 | -0.121 | -64.108
-10.5 | -0.523 | 0.00827 | -0.122 | -63.198
-10 | -0.481 | 0.00748 | -0.123 | -64.25
-9.5 | -0.435 | 0.00731 | -0.124 | -59.475
-9 | -0.386 | 0.00713 | -0.125 | -54.165
-8.5 | -0.334 | 0.007 | -0.126 | -47.751
-8 | -0.28 | 0.0069 | -0.127 | -40.552
-7.5 | -0.223 | 0.00677 | -0.127 | -33.024
-7 | -0.165 | 0.00666 | -0.128 | -24.779
-6.5 | -0.106 | 0.00657 | -0.129 | -16.075
-6 | -0.045 | 0.00646 | -0.13 | -7.041
-5.5 | 0.015 | 0.00638 | -0.131 | 2.385
-5 | 0.076 | 0.00634 | -0.131 | 12.058
-4.5 | 0.138 | 0.00628 | -0.132 | 21.957
-4 | 0.2 | 0.00621 | -0.133 | 32.137
-3.5 | 0.262 | 0.00581 | -0.134 | 45.024
-3 | 0.324 | 0.00582 | -0.135 | 55.593
-2.5 | 0.386 | 0.00616 | -0.136 | 62.708
-2 | 0.448 | 0.00609 | -0.136 | 73.535
-1.5 | 0.51 | 0.00609 | -0.137 | 83.708
-1 | 0.571 | 0.00607 | -0.138 | 94.181
-0.5 | 0.633 | 0.00608 | -0.139 | 104.049
0 | 0.694 | 0.00612 | -0.139 | 113.447
0.5 | 0.756 | 0.00602 | -0.14 | 125.567
1 | 0.817 | 0.0062 | -0.141 | 131.828
1.5 | 0.879 | 0.00655 | -0.142 | 134.14
2 | 0.936 | 0.00684 | -0.142 | 136.761
2.5 | 0.997 | 0.00713 | -0.143 | 139.82
3 | 1.057 | 0.00743 | -0.144 | 142.22
3.5 | 1.117 | 0.00781 | -0.145 | 143.074
4 | 1.177 | 0.00832 | -0.145 | 141.498
4.5 | 1.236 | 0.00876 | -0.146 | 141.036
5 | 1.294 | 0.0092 | -0.147 | 140.704
5.5 | 1.351 | 0.00977 | -0.148 | 138.184
6 | 1.405 | 0.01037 | -0.148 | 135.448
6.5 | 1.458 | 0.01098 | -0.149 | 132.789
7 | 1.504 | 0.0108 | -0.149 | 139.237
7.5 | 1.548 | 0.01182 | -0.149 | 130.96
8 | 1.587 | 0.01246 | -0.15 | 127.405
8.5 | 1.624 | 0.01305 | -0.15 | 124.459
9 | 1.657 | 0.01364 | -0.15 | 121.501
9.5 | 1.686 | 0.0142 | -0.151 | 118.708
10 | 1.71 | 0.01478 | -0.151 | 115.657
10.5 | 1.729 | 0.0155 | -0.152 | 111.56
11 | 1.743 | 0.0162 | -0.152 | 107.542
11.5 | 1.749 | 0.01697 | -0.153 | 103.063
12 | 1.745 | 0.01785 | -0.153 | 97.777
12.5 | 1.735 | 0.01875 | -0.153 | 92.558
13 | 1.718 | 0.01975 | -0.154 | 86.991
13.5 | 1.694 | 0.02073 | -0.154 | 81.747
14 | 1.664 | 0.02196 | -0.154 | 75.742
14.5 | 1.627 | 0.0232 | -0.154 | 70.135
15 | 1.587 | 0.02445 | -0.154 | 64.903
15.5 | 1.542 | 0.02597 | -0.154 | 59.38
16 | 1.494 | 0.02759 | -0.155 | 54.165
16.5 | 1.443 | 0.02962 | -0.155 | 48.732

## 140. Re 18M Mach 0.10 (2)
BIGFOIL.COM POLAR EXPORT
NACA63A715
NACA63A715 |  |  |  | Cl Max: | 1.9557 | at alpha= | 19.5 | deg
XFOIL ncrit=9 |  |  |  | L/D Max: | 164.746 | at alpha= | 3 | deg
Re: | 18000000 |  |  | Cd Min: | 0.06228 | at alpha= | 20 | deg
Mach: | 0.1 |  |  | Cl=0 at alpha= | -5.4328 | deg
|  |  |  | @ Cl=0.1, Cd= | 0.0051871
|  |  |  | @ Cl=0.4, Cd= | 0.0047893
|  |  |  | @ Cl=0.6, Cd= | 0.004503
alpha (deg) | Cl | Cd | Cm | Cl/Cd
-20 | -1.2547 | 0.0425 | -0.1268 | -29.5224
-19 | -1.3164 | 0.02578 | -0.136 | -51.0628
-18.5 | -1.2805 | 0.02412 | -0.137 | -53.0887
-17.5 | -1.2597 | 0.01732 | -0.1387 | -72.7309
-17 | -1.2231 | 0.01658 | -0.1369 | -73.7696
-16.5 | -1.2003 | 0.01464 | -0.1338 | -81.9877
-16 | -1.1562 | 0.01368 | -0.1329 | -84.5175
-15.5 | -1.11 | 0.0128 | -0.1321 | -86.7188
-15 | -1.0612 | 0.01206 | -0.1316 | -87.9934
-14.5 | -1.011 | 0.01138 | -0.1312 | -88.8401
-14 | -0.9599 | 0.01074 | -0.1308 | -89.3762
-13.5 | -0.908 | 0.01014 | -0.1305 | -89.5464
-13 | -0.8551 | 0.00959 | -0.1304 | -89.1658
-12.5 | -0.8018 | 0.00907 | -0.1302 | -88.4013
-12 | -0.7483 | 0.00853 | -0.1301 | -87.7257
-11.5 | -0.6928 | 0.00812 | -0.1303 | -85.3202
-11 | -0.6363 | 0.00776 | -0.1307 | -81.9974
-10.5 | -0.5804 | 0.00735 | -0.131 | -78.966
-10 | -0.5257 | 0.00681 | -0.131 | -77.1953
-9.5 | -0.4668 | 0.00652 | -0.1319 | -71.5951
-9 | -0.4001 | 0.00633 | -0.1344 | -63.207
-8.5 | -0.3351 | 0.00617 | -0.1365 | -54.3112
-7 | -0.1666 | 0.00574 | -0.1368 | -29.0244
-6.5 | -0.1129 | 0.00561 | -0.1364 | -20.1248
-6 | -0.0598 | 0.00548 | -0.1358 | -10.9124
-5.5 | -0.0071 | 0.00537 | -0.1351 | -1.3222
-5 | 0.0457 | 0.00528 | -0.1344 | 8.6553
-4.5 | 0.097 | 0.00519 | -0.1334 | 18.6898
-4 | 0.1485 | 0.00514 | -0.1325 | 28.8911
-3.5 | 0.1992 | 0.00505 | -0.1313 | 39.4455
-3 | 0.2498 | 0.00495 | -0.1302 | 50.4646
-2.5 | 0.2997 | 0.00489 | -0.1289 | 61.2883
-2 | 0.3485 | 0.00485 | -0.1273 | 71.8557
-1.5 | 0.3958 | 0.0048 | -0.1254 | 82.4583
-1 | 0.4388 | 0.00469 | -0.1226 | 93.5608
-0.5 | 0.4765 | 0.00464 | -0.1186 | 102.694
0 | 0.5224 | 0.00459 | -0.1164 | 113.8126
0.5 | 0.5672 | 0.00449 | -0.1141 | 126.3252
1 | 0.6176 | 0.00451 | -0.1131 | 136.9401
1.5 | 0.6745 | 0.00461 | -0.1136 | 146.3124
2 | 0.7416 | 0.0048 | -0.1166 | 154.5
2.5 | 0.8178 | 0.00502 | -0.1216 | 162.9084
3 | 0.9094 | 0.00552 | -0.1305 | 164.7464
3.5 | 0.9671 | 0.00597 | -0.1314 | 161.9933
4 | 1.0155 | 0.00654 | -0.1304 | 155.2752
4.5 | 1.0605 | 0.0072 | -0.1286 | 147.2917
5 | 1.1106 | 0.00758 | -0.1279 | 146.5172
5.5 | 1.1566 | 0.00806 | -0.1263 | 143.4988
6 | 1.2025 | 0.00849 | -0.1247 | 141.6372
6.5 | 1.2429 | 0.0091 | -0.1222 | 136.5824
7 | 1.2859 | 0.00962 | -0.1202 | 133.6694
7.5 | 1.3292 | 0.0101 | -0.1183 | 131.604
8 | 1.3706 | 0.01067 | -0.1161 | 128.4536
8.5 | 1.4105 | 0.0113 | -0.1138 | 124.823
9 | 1.4481 | 0.01203 | -0.1111 | 120.3741
9.5 | 1.4859 | 0.01276 | -0.1086 | 116.4498
10 | 1.5238 | 0.01352 | -0.1062 | 112.7071
10.5 | 1.5594 | 0.01439 | -0.1036 | 108.3669
11 | 1.5943 | 0.01531 | -0.1009 | 104.1346
11.5 | 1.6301 | 0.01624 | -0.0986 | 100.3756
12 | 1.662 | 0.01739 | -0.0957 | 95.5722
12.5 | 1.6744 | 0.01836 | -0.0888 | 91.1983
13.5 | 1.7589 | 0.02136 | -0.089 | 82.3455
14 | 1.7859 | 0.02297 | -0.0861 | 77.7492
14.5 | 1.8113 | 0.02476 | -0.0832 | 73.1543
15 | 1.8331 | 0.02685 | -0.0801 | 68.2719
15.5 | 1.8492 | 0.02949 | -0.0768 | 62.706
16 | 1.8689 | 0.03197 | -0.0741 | 58.4579
16.5 | 1.8883 | 0.03456 | -0.0716 | 54.6383
17 | 1.9053 | 0.03747 | -0.0692 | 50.8487
17.5 | 1.9204 | 0.0406 | -0.0669 | 47.3005
18 | 1.9294 | 0.04439 | -0.0646 | 43.4647
18.5 | 1.9401 | 0.04818 | -0.0627 | 40.2677
19 | 1.9426 | 0.05282 | -0.0606 | 36.7777
19.5 | 1.9557 | 0.05654 | -0.0594 | 34.5897
20 | 1.9509 | 0.06228 | -0.0579 | 31.3247

## 141. Re 18M Mach 0.25 (1)
BIGFOIL.COM POLAR EXPORT
NACA63A715
NACA63A715 |  |  |  | Cl Max: | 1.719 | at alpha= | 10.5 | deg
JavaFoil+Calcfoil stall+Eppler ext transition |  |  |  | L/D Max: | 142.264 | at alpha= | 3.5 | deg
Re: | 18000000 |  |  | Cd Min: | 0.00587 | at alpha= | -3 | deg
Mach: | 0.25 |  |  | Cl=0 at alpha= | -5.627 | deg
|  |  |  | @ Cl=0.1, Cd= | 0.0063894
|  |  |  | @ Cl=0.4, Cd= | 0.0061986
|  |  |  | @ Cl=0.6, Cd= | 0.0061421
alpha (deg) | Cl | Cd | Cm | Cl/Cd
-16.5 | -0.325 | 0.12193 | -0.06 | -2.665
-16 | -0.363 | 0.11448 | -0.062 | -3.17
-15.5 | -0.396 | 0.10803 | -0.063 | -3.666
-15 | -0.424 | 0.10366 | -0.063 | -4.089
-14.5 | -0.448 | 0.09439 | -0.067 | -4.749
-14 | -0.465 | 0.09092 | -0.067 | -5.116
-13.5 | -0.478 | 0.08363 | -0.07 | -5.718
-13 | -0.486 | 0.07658 | -0.074 | -6.341
-12.5 | -0.488 | 0.06827 | -0.079 | -7.153
-12 | -0.504 | 0.04411 | -0.097 | -11.418
-11.5 | -0.518 | 0.02335 | -0.11 | -22.191
-11 | -0.513 | 0.01519 | -0.116 | -33.741
-10.5 | -0.492 | 0.0121 | -0.12 | -40.637
-10 | -0.478 | 0.00841 | -0.127 | -56.798
-9.5 | -0.436 | 0.00756 | -0.127 | -57.656
-9 | -0.39 | 0.00733 | -0.128 | -53.129
-8.5 | -0.339 | 0.00717 | -0.129 | -47.264
-8 | -0.285 | 0.00704 | -0.13 | -40.45
-7.5 | -0.228 | 0.00687 | -0.131 | -33.215
-7 | -0.169 | 0.00677 | -0.132 | -24.932
-6.5 | -0.108 | 0.00669 | -0.133 | -16.159
-6 | -0.047 | 0.00657 | -0.133 | -7.096
-5.5 | 0.016 | 0.00648 | -0.134 | 2.409
-5 | 0.078 | 0.00641 | -0.135 | 12.231
-4.5 | 0.142 | 0.00635 | -0.136 | 22.292
-4 | 0.205 | 0.00626 | -0.137 | 32.748
-3.5 | 0.269 | 0.00626 | -0.138 | 42.9
-3 | 0.332 | 0.00587 | -0.138 | 56.67
-2.5 | 0.397 | 0.0062 | -0.139 | 64.008
-2 | 0.46 | 0.00617 | -0.14 | 74.584
-1.5 | 0.524 | 0.00615 | -0.141 | 85.14
-1 | 0.587 | 0.00614 | -0.142 | 95.553
-0.5 | 0.65 | 0.00615 | -0.143 | 105.695
0 | 0.714 | 0.00621 | -0.143 | 114.857
0.5 | 0.777 | 0.00611 | -0.144 | 127.216
1 | 0.84 | 0.0063 | -0.145 | 133.321
1.5 | 0.903 | 0.00668 | -0.146 | 135.181
2 | 0.961 | 0.007 | -0.146 | 137.41
2.5 | 1.024 | 0.0073 | -0.147 | 140.217
3 | 1.086 | 0.00766 | -0.148 | 141.747
3.5 | 1.148 | 0.00807 | -0.149 | 142.264
4 | 1.209 | 0.00863 | -0.149 | 140.11
4.5 | 1.269 | 0.0091 | -0.15 | 139.544
5 | 1.329 | 0.00966 | -0.151 | 137.583
5.5 | 1.386 | 0.01025 | -0.152 | 135.281
6 | 1.439 | 0.01025 | -0.152 | 140.304
6.5 | 1.488 | 0.0113 | -0.152 | 131.655
7 | 1.534 | 0.01188 | -0.153 | 129.129
7.5 | 1.577 | 0.01272 | -0.153 | 123.938
8 | 1.615 | 0.01324 | -0.153 | 121.993
8.5 | 1.649 | 0.01388 | -0.154 | 118.761
9 | 1.677 | 0.0145 | -0.154 | 115.618
9.5 | 1.698 | 0.01525 | -0.155 | 111.354
10 | 1.713 | 0.016 | -0.155 | 107.073
10.5 | 1.719 | 0.0168 | -0.156 | 102.343
11 | 1.718 | 0.01769 | -0.156 | 97.111
11.5 | 1.704 | 0.01861 | -0.156 | 91.605
12 | 1.675 | 0.01981 | -0.157 | 84.537
12.5 | 1.634 | 0.02094 | -0.157 | 78.061
13 | 1.581 | 0.02241 | -0.157 | 70.543
13.5 | 1.517 | 0.02383 | -0.157 | 63.635
14 | 1.443 | 0.0255 | -0.157 | 56.588
14.5 | 1.36 | 0.02736 | -0.157 | 49.697
15 | 1.267 | 0.03011 | -0.157 | 42.078
15.5 | 1.168 | 0.03206 | -0.157 | 36.443

## 142. Re 18M Mach 0.25 (2)
BIGFOIL.COM POLAR EXPORT
NACA63A715
NACA63A715 |  |  |  | Cl Max: | 1.9139 | at alpha= | 19.5 | deg
XFOIL ncrit=9 |  |  |  | L/D Max: | 169.638 | at alpha= | 3 | deg
Re: | 18000000 |  |  | Cd Min: | 0.18386 | at alpha= | -20 | deg
Mach: | 0.25 |  |  | Cl=0 at alpha= | -5.3881 | deg
|  |  |  | @ Cl=0.1, Cd= | 0.0052344
|  |  |  | @ Cl=0.4, Cd= | 0.0047806
|  |  |  | @ Cl=0.6, Cd= | 0.0045422
alpha (deg) | Cl | Cd | Cm | Cl/Cd
-20 | -0.4578 | 0.18386 | -0.0507 | -2.4899
-19.5 | -0.4611 | 0.17245 | -0.0567 | -2.6738
-19 | -0.8603 | 0.09309 | -0.1044 | -9.2416
-18.5 | -1.0144 | 0.06507 | -0.1246 | -15.5894
-18 | -1.0538 | 0.05284 | -0.1336 | -19.9432
-17.5 | -1.1387 | 0.03723 | -0.1455 | -30.5855
-17 | -1.1393 | 0.03127 | -0.149 | -36.4343
-16.5 | -1.1562 | 0.02428 | -0.153 | -47.6194
-16 | -1.1433 | 0.02013 | -0.1547 | -56.7958
-15.5 | -1.1308 | 0.01713 | -0.1537 | -66.0128
-15 | -1.0996 | 0.0156 | -0.1499 | -70.4872
-14.5 | -1.0574 | 0.0139 | -0.1478 | -76.0719
-14 | -1.0083 | 0.01268 | -0.1459 | -79.5189
-13.5 | -0.9549 | 0.01174 | -0.1443 | -81.3373
-13 | -0.9002 | 0.01086 | -0.143 | -82.8913
-12.5 | -0.8438 | 0.01013 | -0.1418 | -83.2971
-12 | -0.7859 | 0.0095 | -0.141 | -82.7263
-11.5 | -0.7266 | 0.00898 | -0.1404 | -80.9131
-11 | -0.6677 | 0.0084 | -0.1399 | -79.4881
-10.5 | -0.608 | 0.00794 | -0.1396 | -76.5743
-10 | -0.5474 | 0.00753 | -0.1394 | -72.6959
-9.5 | -0.489 | 0.00694 | -0.1391 | -70.4611
-9 | -0.4251 | 0.00654 | -0.1399 | -65
-8.5 | -0.3536 | 0.00633 | -0.1423 | -55.861
-8 | -0.2933 | 0.00616 | -0.1423 | -47.6136
-7.5 | -0.2347 | 0.00599 | -0.142 | -39.182
-7 | -0.1772 | 0.00585 | -0.1416 | -30.2906
-6.5 | -0.1213 | 0.0057 | -0.1409 | -21.2807
-6 | -0.0664 | 0.00557 | -0.14 | -11.921
-5.5 | -0.0122 | 0.00543 | -0.1389 | -2.2468
-5 | 0.0423 | 0.00533 | -0.138 | 7.9362
-4.5 | 0.0958 | 0.00524 | -0.1369 | 18.2824
-4 | 0.1483 | 0.00517 | -0.1356 | 28.6847
-3.5 | 0.2001 | 0.0051 | -0.1342 | 39.2353
-3 | 0.2515 | 0.005 | -0.1328 | 50.3
-2.5 | 0.3026 | 0.00492 | -0.1312 | 61.5041
-2 | 0.3516 | 0.00488 | -0.1293 | 72.0492
-1.5 | 0.3917 | 0.0048 | -0.1253 | 81.6042
-1 | 0.4387 | 0.00469 | -0.1229 | 93.5394
-0.5 | 0.4814 | 0.00466 | -0.1196 | 103.3047
0 | 0.5299 | 0.00462 | -0.1176 | 114.697
0.5 | 0.5783 | 0.00453 | -0.1157 | 127.66
1 | 0.6319 | 0.00456 | -0.115 | 138.5746
1.5 | 0.6944 | 0.00464 | -0.1163 | 149.6552
2 | 0.7696 | 0.00483 | -0.1207 | 159.3375
2.5 | 0.8513 | 0.00507 | -0.1265 | 167.9093
3 | 0.9381 | 0.00553 | -0.1337 | 169.6383
3.5 | 0.9928 | 0.00605 | -0.1334 | 164.0992
4 | 1.0421 | 0.00661 | -0.1321 | 157.6551
4.5 | 1.0861 | 0.00733 | -0.1297 | 148.1719
5.5 | 1.1775 | 0.00837 | -0.1254 | 140.681
6 | 1.2237 | 0.00887 | -0.1234 | 137.9594
6.5 | 1.264 | 0.00957 | -0.1203 | 132.0794
7 | 1.3075 | 0.01017 | -0.118 | 128.5644
7.5 | 1.351 | 0.01078 | -0.1156 | 125.3247
8 | 1.392 | 0.01149 | -0.1128 | 121.1488
8.5 | 1.4293 | 0.01238 | -0.1096 | 115.4523
9 | 1.469 | 0.0132 | -0.1068 | 111.2879
9.5 | 1.507 | 0.01413 | -0.1038 | 106.6525
10 | 1.5442 | 0.01512 | -0.1007 | 102.1296
10.5 | 1.5788 | 0.01628 | -0.0975 | 96.9779
11 | 1.6147 | 0.01743 | -0.0944 | 92.6391
11.5 | 1.6474 | 0.01879 | -0.0912 | 87.6743
12 | 1.6798 | 0.02026 | -0.088 | 82.9121
12.5 | 1.6871 | 0.02161 | -0.0798 | 78.0703
13.5 | 1.7748 | 0.02569 | -0.0799 | 69.0852
14 | 1.797 | 0.02815 | -0.0764 | 63.8366
14.5 | 1.8186 | 0.03081 | -0.073 | 59.0263
15 | 1.8392 | 0.03363 | -0.0699 | 54.6893
15.5 | 1.858 | 0.03673 | -0.0669 | 50.5854
16 | 1.8748 | 0.04014 | -0.0641 | 46.7065
16.5 | 1.8872 | 0.04399 | -0.0613 | 42.9007
17 | 1.9022 | 0.04779 | -0.0589 | 39.8033
17.5 | 1.907 | 0.05265 | -0.0565 | 36.2203
18 | 1.91 | 0.05779 | -0.0545 | 33.0507
18.5 | 1.9134 | 0.06311 | -0.0528 | 30.3185
19 | 1.9123 | 0.06903 | -0.0515 | 27.7024
19.5 | 1.9139 | 0.0748 | -0.0506 | 25.5869
20 | 1.9087 | 0.08154 | -0.0502 | 23.4081

## 143. Re 18M Mach 0.50 (1)
BIGFOIL.COM POLAR EXPORT
NACA63A715
NACA63A715 |  |  |  | Cl Max: | 1.675 | at alpha= | 7.5 | deg
JavaFoil+Calcfoil stall+Eppler ext transition |  |  |  | L/D Max: | 138.127 | at alpha= | 1 | deg
Re: | 18000000 |  |  | Cd Min: | 0.00614 | at alpha= | -2.5 | deg
Mach: | 0.5 |  |  | Cl=0 at alpha= | -5.625 | deg
|  |  |  | @ Cl=0.1, Cd= | 0.0067689
|  |  |  | @ Cl=0.4, Cd= | 0.0063811
|  |  |  | @ Cl=0.6, Cd= | 0.006488
alpha (deg) | Cl | Cd | Cm | Cl/Cd
-20 | -0.814 | 0.17818 | -0.072 | -4.571
-19.5 | -0.786 | 0.17183 | -0.072 | -4.575
-19 | -0.76 | 0.15535 | -0.073 | -4.889
-18.5 | -0.731 | 0.15188 | -0.073 | -4.811
-18 | -0.702 | 0.14532 | -0.073 | -4.834
-17.5 | -0.674 | 0.1402 | -0.072 | -4.804
-17 | -0.646 | 0.13103 | -0.073 | -4.929
-16.5 | -0.618 | 0.11992 | -0.074 | -5.155
-16 | -0.591 | 0.11174 | -0.076 | -5.289
-15.5 | -0.562 | 0.10624 | -0.075 | -5.293
-15 | -0.536 | 0.09622 | -0.079 | -5.57
-14.5 | -0.51 | 0.08738 | -0.083 | -5.84
-14 | -0.488 | 0.07381 | -0.092 | -6.618
-13.5 | -0.447 | 0.0938 | -0.073 | -4.77
-13 | -0.42 | 0.08599 | -0.075 | -4.882
-12.5 | -0.394 | 0.07516 | -0.082 | -5.245
-12 | -0.371 | 0.0629 | -0.093 | -5.901
-11.5 | -0.361 | 0.03765 | -0.114 | -9.596
-11 | -0.305 | 0.07167 | -0.072 | -4.26
-10.5 | -0.279 | 0.0627 | -0.081 | -4.45
-10 | -0.258 | 0.04777 | -0.101 | -5.392
-9.5 | -0.256 | 0.01491 | -0.132 | -17.178
-9 | -0.192 | 0.05717 | -0.075 | -3.359
-8.5 | -0.231 | 0.05212 | -0.08 | -4.439
-8 | -0.268 | 0.01278 | -0.136 | -20.984
-7.5 | -0.24 | 0.00771 | -0.146 | -31.125
-7 | -0.181 | 0.00745 | -0.147 | -24.285
-6.5 | -0.118 | 0.00722 | -0.148 | -16.272
-6 | -0.051 | 0.00705 | -0.149 | -7.247
-5.5 | 0.017 | 0.0069 | -0.15 | 2.499
-5 | 0.087 | 0.00678 | -0.151 | 12.812
-4.5 | 0.157 | 0.00672 | -0.152 | 23.43
-4 | 0.228 | 0.00661 | -0.153 | 34.555
-3.5 | 0.3 | 0.00657 | -0.154 | 45.653
-3 | 0.371 | 0.00654 | -0.155 | 56.738
-2.5 | 0.444 | 0.00614 | -0.156 | 72.228
-2 | 0.515 | 0.00652 | -0.157 | 78.972
-1.5 | 0.586 | 0.00648 | -0.158 | 90.317
-1 | 0.656 | 0.00652 | -0.158 | 100.643
-0.5 | 0.727 | 0.00659 | -0.159 | 110.382
0 | 0.798 | 0.00643 | -0.16 | 123.999
0.5 | 0.868 | 0.00657 | -0.161 | 132.245
1 | 0.939 | 0.0068 | -0.162 | 138.127
1.5 | 1.009 | 0.00735 | -0.163 | 137.422
2 | 1.073 | 0.00786 | -0.164 | 136.446
2.5 | 1.142 | 0.00831 | -0.165 | 137.494
3 | 1.211 | 0.00883 | -0.165 | 137.096
3.5 | 1.28 | 0.00954 | -0.166 | 134.148
4 | 1.342 | 0.01007 | -0.166 | 133.302
4.5 | 1.403 | 0.01069 | -0.167 | 131.31
5 | 1.464 | 0.01142 | -0.167 | 128.184
5.5 | 1.521 | 0.01248 | -0.168 | 121.828
6 | 1.572 | 0.01337 | -0.168 | 117.584
6.5 | 1.617 | 0.01431 | -0.169 | 113.048
7 | 1.653 | 0.01562 | -0.169 | 105.849
7.5 | 1.675 | 0.01659 | -0.17 | 100.96
8 | 1.666 | 0.01783 | -0.17 | 93.428
8.5 | 1.602 | 0.01921 | -0.171 | 83.407
9 | 1.344 | 0.02157 | -0.171 | 62.315
9.5 | 1.023 | 0.02257 | -0.171 | 45.329
10 | 1.052 | 0.02524 | -0.171 | 41.661
10.5 | 1.083 | 0.02597 | -0.172 | 41.7
11 | 1.109 | 0.02984 | -0.171 | 37.177
11.5 | 1.144 | 0.02866 | -0.172 | 39.909
12 | 1.171 | 0.03207 | -0.172 | 36.504
12.5 | 1.202 | 0.03213 | -0.173 | 37.411

## 144. Re 18M Mach 0.50 (2)
BIGFOIL.COM POLAR EXPORT
NACA63A715
NACA63A715 |  |  |  | Cl Max: | 1.745 | at alpha= | 12.5 | deg
XFOIL ncrit=9 |  |  |  | L/D Max: | 186.285 | at alpha= | 3 | deg
Re: | 18000000 |  |  | Cd Min: | 0.04454 | at alpha= | 12.5 | deg
Mach: | 0.5 |  |  | Cl=0 at alpha= | -99 | deg
|  |  |  | @ Cl=0.1, Cd= | 0.00493
|  |  |  | @ Cl=0.4, Cd= | 0.00493
|  |  |  | @ Cl=0.6, Cd= | 0.00493
alpha (deg) | Cl | Cd | Cm | Cl/Cd
0.5 | 0.6203 | 0.00493 | -0.1213 | 125.8215
1 | 0.7016 | 0.00489 | -0.1249 | 143.4765
1.5 | 0.7861 | 0.00502 | -0.1292 | 156.5936
2 | 0.9094 | 0.00514 | -0.142 | 176.9261
2.5 | 0.989 | 0.00542 | -0.145 | 182.4723
3 | 1.0581 | 0.00568 | -0.1455 | 186.2852
3.5 | 1.1128 | 0.00621 | -0.143 | 179.1948
4 | 1.1556 | 0.00704 | -0.1384 | 164.1477
4.5 | 1.1911 | 0.00818 | -0.1327 | 145.6112
5 | 1.2279 | 0.00933 | -0.1272 | 131.6077
5.5 | 1.2631 | 0.01062 | -0.1217 | 118.936
6.5 | 1.351 | 0.01287 | -0.1133 | 104.9728
7 | 1.3907 | 0.01429 | -0.1086 | 97.3198
7.5 | 1.4323 | 0.01572 | -0.1042 | 91.1132
8 | 1.4702 | 0.01742 | -0.0993 | 84.3972
8.5 | 1.5038 | 0.01949 | -0.0941 | 77.1575
9 | 1.5424 | 0.02148 | -0.0896 | 71.8063
9.5 | 1.5795 | 0.02371 | -0.0851 | 66.6175
10 | 1.6163 | 0.02616 | -0.0806 | 61.7852
10.5 | 1.6516 | 0.02881 | -0.0762 | 57.3273
11 | 1.685 | 0.03177 | -0.0717 | 53.0375
11.5 | 1.7143 | 0.03518 | -0.0671 | 48.7294
12 | 1.7371 | 0.03919 | -0.0622 | 44.3251
12.5 | 1.745 | 0.04454 | -0.0572 | 39.1783

## 145. Re 20M Mach 0.00 (1)
BIGFOIL.COM POLAR EXPORT
NACA63A715
NACA63A715 |  |  |  | Cl Max: | 1.754 | at alpha= | 11.5 | deg
JavaFoil+Calcfoil stall+Eppler ext transition |  |  |  | L/D Max: | 142.787 | at alpha= | 3.5 | deg
Re: | 20000000 |  |  | Cd Min: | 0.00577 | at alpha= | -4.5 | deg
Mach: | 0 |  |  | Cl=0 at alpha= | -5.625 | deg
|  |  |  | @ Cl=0.1, Cd= | 0.0060733
|  |  |  | @ Cl=0.4, Cd= | 0.0061219
|  |  |  | @ Cl=0.6, Cd= | 0.0060855
alpha (deg) | Cl | Cd | Cm | Cl/Cd
-19 | -0.547 | 0.13633 | -0.062 | -4.011
-18.5 | -0.558 | 0.13092 | -0.063 | -4.264
-18 | -0.568 | 0.12604 | -0.063 | -4.505
-17.5 | -0.579 | 0.11476 | -0.067 | -5.049
-17 | -0.588 | 0.10797 | -0.069 | -5.445
-16.5 | -0.594 | 0.10096 | -0.071 | -5.888
-16 | -0.599 | 0.09464 | -0.073 | -6.329
-15.5 | -0.601 | 0.08819 | -0.074 | -6.817
-15 | -0.603 | 0.07974 | -0.078 | -7.563
-14.5 | -0.606 | 0.06791 | -0.084 | -8.926
-14 | -0.619 | 0.04689 | -0.094 | -13.205
-13.5 | -0.613 | 0.04066 | -0.097 | -15.072
-13 | -0.616 | 0.02732 | -0.104 | -22.541
-12.5 | -0.614 | 0.01746 | -0.11 | -35.189
-12 | -0.597 | 0.01421 | -0.112 | -42.002
-11.5 | -0.573 | 0.01199 | -0.115 | -47.812
-11 | -0.563 | 0.00847 | -0.121 | -66.442
-10.5 | -0.523 | 0.00812 | -0.122 | -64.483
-10 | -0.481 | 0.00737 | -0.123 | -65.2
-9.5 | -0.434 | 0.0072 | -0.123 | -60.352
-9 | -0.385 | 0.00706 | -0.124 | -54.551
-8.5 | -0.333 | 0.00689 | -0.125 | -48.383
-8 | -0.279 | 0.00683 | -0.126 | -40.854
-7.5 | -0.223 | 0.0067 | -0.127 | -33.192
-7 | -0.164 | 0.00658 | -0.128 | -24.957
-6.5 | -0.105 | 0.00652 | -0.128 | -16.122
-6 | -0.045 | 0.00642 | -0.129 | -7.051
-5.5 | 0.015 | 0.00634 | -0.13 | 2.389
-5 | 0.076 | 0.00627 | -0.131 | 12.133
-4.5 | 0.137 | 0.00577 | -0.132 | 23.788
-4 | 0.199 | 0.00618 | -0.132 | 32.154
-3.5 | 0.26 | 0.00578 | -0.133 | 44.99
-3 | 0.322 | 0.00581 | -0.134 | 55.396
-2.5 | 0.384 | 0.00614 | -0.135 | 62.638
-2 | 0.446 | 0.00607 | -0.136 | 73.377
-1.5 | 0.507 | 0.00608 | -0.136 | 83.362
-1 | 0.568 | 0.00607 | -0.137 | 93.657
-0.5 | 0.63 | 0.0061 | -0.138 | 103.279
0 | 0.691 | 0.00615 | -0.139 | 112.364
0.5 | 0.752 | 0.00609 | -0.14 | 123.573
1 | 0.813 | 0.00632 | -0.14 | 128.606
1.5 | 0.874 | 0.00661 | -0.141 | 132.336
2 | 0.931 | 0.00684 | -0.142 | 136.092
2.5 | 0.992 | 0.00712 | -0.143 | 139.343
3 | 1.052 | 0.00743 | -0.143 | 141.575
3.5 | 1.112 | 0.00779 | -0.144 | 142.787
4 | 1.171 | 0.00828 | -0.145 | 141.407
4.5 | 1.23 | 0.00867 | -0.145 | 141.854
5 | 1.288 | 0.00908 | -0.146 | 141.818
5.5 | 1.344 | 0.00959 | -0.147 | 140.22
6 | 1.398 | 0.01018 | -0.147 | 137.41
6.5 | 1.451 | 0.01071 | -0.148 | 135.504
7 | 1.499 | 0.01051 | -0.149 | 142.616
7.5 | 1.544 | 0.01156 | -0.149 | 133.544
8 | 1.583 | 0.01214 | -0.149 | 130.458
8.5 | 1.62 | 0.0127 | -0.149 | 127.59
9 | 1.654 | 0.01325 | -0.15 | 124.825
9.5 | 1.684 | 0.01378 | -0.15 | 122.181
10 | 1.709 | 0.01435 | -0.151 | 119.121
10.5 | 1.73 | 0.01503 | -0.151 | 115.072
11 | 1.745 | 0.0157 | -0.152 | 111.15
11.5 | 1.754 | 0.01644 | -0.152 | 106.707
12 | 1.754 | 0.01713 | -0.152 | 102.368
12.5 | 1.747 | 0.01802 | -0.153 | 96.964
13 | 1.734 | 0.019 | -0.153 | 91.256
13.5 | 1.715 | 0.01991 | -0.153 | 86.162
14 | 1.691 | 0.02093 | -0.154 | 80.8
14.5 | 1.659 | 0.02236 | -0.154 | 74.22
15 | 1.624 | 0.0234 | -0.154 | 69.414
15.5 | 1.586 | 0.0247 | -0.154 | 64.2
16 | 1.544 | 0.02616 | -0.154 | 59.018
16.5 | 1.499 | 0.02804 | -0.154 | 53.445

## 146. Re 20M Mach 0.00 (2)
BIGFOIL.COM POLAR EXPORT
NACA63A715
NACA63A715 |  |  |  | Cl Max: | 1.9723 | at alpha= | 19.5 | deg
XFOIL ncrit=9 |  |  |  | L/D Max: | 163.279 | at alpha= | 3 | deg
Re: | 20000000 |  |  | Cd Min: | 0.05729 | at alpha= | 20 | deg
Mach: | 0 |  |  | Cl=0 at alpha= | -5.4319 | deg
|  |  |  | @ Cl=0.1, Cd= | 0.0051349
|  |  |  | @ Cl=0.4, Cd= | 0.0047543
|  |  |  | @ Cl=0.6, Cd= | 0.0045213
alpha (deg) | Cl | Cd | Cm | Cl/Cd
-20 | -1.3345 | 0.03178 | -0.1295 | -41.9918
-19 | -1.3478 | 0.02099 | -0.1343 | -64.2115
-17.5 | -1.279 | 0.01571 | -0.1313 | -81.4131
-17 | -1.2354 | 0.01489 | -0.1307 | -82.9684
-16.5 | -1.1971 | 0.01359 | -0.1295 | -88.0868
-16 | -1.1514 | 0.0128 | -0.129 | -89.9531
-15.5 | -1.1039 | 0.01208 | -0.1286 | -91.3825
-15 | -1.0548 | 0.01143 | -0.1283 | -92.2835
-14.5 | -1.0048 | 0.01082 | -0.1281 | -92.8651
-14 | -0.9538 | 0.01025 | -0.128 | -93.0537
-13.5 | -0.9019 | 0.00973 | -0.1279 | -92.6927
-13 | -0.8497 | 0.0092 | -0.1279 | -92.3587
-12.5 | -0.7966 | 0.00873 | -0.1279 | -91.2486
-12 | -0.7429 | 0.00826 | -0.1281 | -89.9395
-11.5 | -0.6875 | 0.0079 | -0.1286 | -87.0253
-11 | -0.6318 | 0.00755 | -0.129 | -83.6821
-10.5 | -0.576 | 0.00717 | -0.1295 | -80.3347
-10 | -0.5212 | 0.00667 | -0.1298 | -78.1409
-9.5 | -0.4611 | 0.0064 | -0.1311 | -72.0469
-9 | -0.3909 | 0.00621 | -0.1346 | -62.9469
-8.5 | -0.3327 | 0.00604 | -0.1353 | -55.0828
-8 | -0.2757 | 0.0059 | -0.1358 | -46.7288
-7.5 | -0.2201 | 0.00578 | -0.136 | -38.0796
-7 | -0.1655 | 0.00565 | -0.1358 | -29.292
-6.5 | -0.1117 | 0.00552 | -0.1355 | -20.2355
-6 | -0.059 | 0.0054 | -0.135 | -10.9259
-5.5 | -0.0071 | 0.0053 | -0.1343 | -1.3396
-5 | 0.045 | 0.00523 | -0.1335 | 8.6042
-4.5 | 0.0962 | 0.00514 | -0.1326 | 18.716
-4 | 0.1483 | 0.00507 | -0.1319 | 29.2505
-3.5 | 0.199 | 0.00499 | -0.1308 | 39.8798
-3 | 0.2484 | 0.00491 | -0.1295 | 50.5906
-2.5 | 0.2989 | 0.00485 | -0.1284 | 61.6289
-2 | 0.3488 | 0.00479 | -0.1272 | 72.8184
-1.5 | 0.3957 | 0.00476 | -0.1253 | 83.1303
-1 | 0.4412 | 0.0047 | -0.1231 | 93.8723
-0.5 | 0.4777 | 0.00462 | -0.1188 | 103.3983
1 | 0.614 | 0.00451 | -0.1125 | 136.1419
1.5 | 0.6667 | 0.00465 | -0.1121 | 143.3763
2 | 0.7334 | 0.00483 | -0.1151 | 151.8427
2.5 | 0.8076 | 0.00505 | -0.1198 | 159.9208
3 | 0.9062 | 0.00555 | -0.1304 | 163.2793
3.5 | 0.9636 | 0.00599 | -0.1314 | 160.8681
4 | 1.0109 | 0.00655 | -0.1301 | 154.3359
4.5 | 1.0573 | 0.00718 | -0.1288 | 147.2563
5 | 1.1063 | 0.00757 | -0.1279 | 146.1427
5.5 | 1.1532 | 0.008 | -0.1265 | 144.15
6 | 1.2008 | 0.00837 | -0.1254 | 143.4648
6.5 | 1.2415 | 0.00896 | -0.123 | 138.5603
7 | 1.2861 | 0.0094 | -0.1214 | 136.8191
7.5 | 1.3297 | 0.00985 | -0.1196 | 134.9949
8 | 1.3712 | 0.01037 | -0.1176 | 132.2276
8.5 | 1.4092 | 0.01103 | -0.1149 | 127.7607
9 | 1.4496 | 0.01162 | -0.1129 | 124.7504
9.5 | 1.4877 | 0.01231 | -0.1105 | 120.853
10 | 1.5247 | 0.01304 | -0.108 | 116.9248
10.5 | 1.561 | 0.01384 | -0.1055 | 112.789
11 | 1.5978 | 0.01464 | -0.1032 | 109.1393
11.5 | 1.6326 | 0.01552 | -0.1008 | 105.1933
12 | 1.6636 | 0.01664 | -0.0979 | 99.976
12.5 | 1.6993 | 0.01763 | -0.096 | 96.3868
14 | 1.7896 | 0.02169 | -0.0886 | 82.5081
14.5 | 1.8156 | 0.02332 | -0.0858 | 77.8559
15 | 1.8386 | 0.0252 | -0.0829 | 72.9603
15.5 | 1.8558 | 0.02759 | -0.0795 | 67.2635
16 | 1.8768 | 0.02984 | -0.0769 | 62.8954
16.5 | 1.8968 | 0.03222 | -0.0744 | 58.8703
17 | 1.9146 | 0.03488 | -0.072 | 54.8911
17.5 | 1.9309 | 0.03777 | -0.0697 | 51.1226
18 | 1.9427 | 0.04109 | -0.0673 | 47.2791
18.5 | 1.9548 | 0.04453 | -0.0653 | 43.8985
19 | 1.9575 | 0.049 | -0.0631 | 39.949
19.5 | 1.9723 | 0.05235 | -0.0618 | 37.6753
20 | 1.9721 | 0.05729 | -0.0601 | 34.4231

## 147. Re 20M Mach 0.10 (1)
BIGFOIL.COM POLAR EXPORT
NACA63A715
NACA63A715 |  |  |  | Cl Max: | 1.75 | at alpha= | 11.5 | deg
JavaFoil+Calcfoil stall+Eppler ext transition |  |  |  | L/D Max: | 142.475 | at alpha= | 3.5 | deg
Re: | 20000000 |  |  | Cd Min: | 0.00579 | at alpha= | -3.5 | deg
Mach: | 0.1 |  |  | Cl=0 at alpha= | -5.625 | deg
|  |  |  | @ Cl=0.1, Cd= | 0.0062661
|  |  |  | @ Cl=0.4, Cd= | 0.006131
|  |  |  | @ Cl=0.6, Cd= | 0.006094
alpha (deg) | Cl | Cd | Cm | Cl/Cd
-17.5 | -0.546 | 0.11913 | -0.065 | -4.58
-17 | -0.557 | 0.1125 | -0.066 | -4.948
-16.5 | -0.564 | 0.10848 | -0.066 | -5.204
-16 | -0.574 | 0.09825 | -0.071 | -5.842
-15.5 | -0.58 | 0.091 | -0.073 | -6.368
-15 | -0.582 | 0.0845 | -0.075 | -6.89
-14.5 | -0.58 | 0.0812 | -0.076 | -7.138
-14 | -0.592 | 0.05963 | -0.088 | -9.926
-13.5 | -0.588 | 0.05236 | -0.091 | -11.226
-13 | -0.599 | 0.03243 | -0.102 | -18.48
-12.5 | -0.603 | 0.0199 | -0.109 | -30.289
-12 | -0.589 | 0.01535 | -0.112 | -38.402
-11.5 | -0.568 | 0.01272 | -0.115 | -44.664
-11 | -0.561 | 0.00858 | -0.121 | -65.346
-10.5 | -0.523 | 0.00816 | -0.122 | -64.038
-10 | -0.481 | 0.00743 | -0.123 | -64.698
-9.5 | -0.435 | 0.00725 | -0.124 | -60.029
-9 | -0.386 | 0.00707 | -0.125 | -54.607
-8.5 | -0.334 | 0.00694 | -0.126 | -48.154
-8 | -0.28 | 0.00683 | -0.127 | -40.965
-7.5 | -0.223 | 0.00671 | -0.127 | -33.286
-7 | -0.165 | 0.0066 | -0.128 | -24.985
-6.5 | -0.106 | 0.00653 | -0.129 | -16.178
-6 | -0.045 | 0.00642 | -0.13 | -7.08
-5.5 | 0.015 | 0.00636 | -0.131 | 2.395
-5 | 0.076 | 0.00627 | -0.131 | 12.182
-4.5 | 0.138 | 0.00626 | -0.132 | 22.015
-4 | 0.2 | 0.00618 | -0.133 | 32.285
-3.5 | 0.262 | 0.00579 | -0.134 | 45.151
-3 | 0.324 | 0.00582 | -0.135 | 55.616
-2.5 | 0.386 | 0.00614 | -0.136 | 62.87
-2 | 0.448 | 0.0061 | -0.136 | 73.444
-1.5 | 0.51 | 0.00609 | -0.137 | 83.656
-1 | 0.571 | 0.00608 | -0.138 | 93.967
-0.5 | 0.633 | 0.00611 | -0.139 | 103.604
0 | 0.694 | 0.00616 | -0.139 | 112.696
0.5 | 0.756 | 0.00609 | -0.14 | 124.047
1 | 0.817 | 0.00636 | -0.141 | 128.545
1.5 | 0.879 | 0.00662 | -0.142 | 132.657
2 | 0.936 | 0.00688 | -0.142 | 135.946
2.5 | 0.997 | 0.00714 | -0.143 | 139.631
3 | 1.057 | 0.00748 | -0.144 | 141.313
3.5 | 1.117 | 0.00784 | -0.145 | 142.475
4 | 1.177 | 0.00835 | -0.145 | 140.938
4.5 | 1.236 | 0.00872 | -0.146 | 141.708
5 | 1.294 | 0.00913 | -0.147 | 141.794
5.5 | 1.351 | 0.00965 | -0.148 | 139.96
6 | 1.405 | 0.01024 | -0.148 | 137.176
6.5 | 1.458 | 0.0108 | -0.149 | 134.899
7 | 1.505 | 0.01062 | -0.149 | 141.665
7.5 | 1.549 | 0.01167 | -0.15 | 132.779
8 | 1.588 | 0.01226 | -0.15 | 129.602
8.5 | 1.625 | 0.01284 | -0.15 | 126.593
9 | 1.658 | 0.0134 | -0.151 | 123.746
9.5 | 1.687 | 0.01395 | -0.151 | 120.938
10 | 1.711 | 0.01457 | -0.151 | 117.428
10.5 | 1.73 | 0.01521 | -0.152 | 113.715
11 | 1.743 | 0.01592 | -0.152 | 109.541
11.5 | 1.75 | 0.01666 | -0.153 | 105.016
12 | 1.746 | 0.01752 | -0.153 | 99.694
12.5 | 1.736 | 0.01839 | -0.153 | 94.402
13 | 1.719 | 0.01938 | -0.154 | 88.715
13.5 | 1.695 | 0.02029 | -0.154 | 83.547
14 | 1.665 | 0.02152 | -0.154 | 77.382
14.5 | 1.629 | 0.02274 | -0.154 | 71.604
15 | 1.588 | 0.02409 | -0.154 | 65.899
15.5 | 1.543 | 0.02549 | -0.155 | 60.547
16 | 1.495 | 0.02723 | -0.155 | 54.889
16.5 | 1.444 | 0.02901 | -0.155 | 49.769

## 148. Re 20M Mach 0.10 (2)
BIGFOIL.COM POLAR EXPORT
NACA63A715
NACA63A715 |  |  |  | Cl Max: | 1.9653 | at alpha= | 20 | deg
XFOIL ncrit=9 |  |  |  | L/D Max: | 161.082 | at alpha= | 3.5 | deg
Re: | 20000000 |  |  | Cd Min: | 0.06061 | at alpha= | 20 | deg
Mach: | 0.1 |  |  | Cl=0 at alpha= | -5.4237 | deg
|  |  |  | @ Cl=0.1, Cd= | 0.0051446
|  |  |  | @ Cl=0.4, Cd= | 0.0047553
|  |  |  | @ Cl=0.6, Cd= | 0.00452
alpha (deg) | Cl | Cd | Cm | Cl/Cd
-20 | -1.2882 | 0.03897 | -0.1289 | -33.0562
-19 | -1.3253 | 0.025 | -0.1364 | -53.012
-18.5 | -1.2921 | 0.02311 | -0.1373 | -55.9109
-17.5 | -1.2661 | 0.01702 | -0.1382 | -74.389
-17 | -1.2302 | 0.01634 | -0.1361 | -75.2876
-16.5 | -1.2049 | 0.01433 | -0.1334 | -84.0823
-16 | -1.1605 | 0.01339 | -0.1325 | -86.6692
-15.5 | -1.114 | 0.01252 | -0.1317 | -88.9776
-15 | -1.0646 | 0.01181 | -0.1312 | -90.1439
-14.5 | -1.0146 | 0.01111 | -0.1308 | -91.3231
-14 | -0.9632 | 0.0105 | -0.1304 | -91.7333
-13.5 | -0.9107 | 0.00993 | -0.1302 | -91.712
-13 | -0.8573 | 0.00943 | -0.1301 | -90.912
-12.5 | -0.8037 | 0.00893 | -0.1299 | -90
-12 | -0.7492 | 0.00844 | -0.13 | -88.7678
-11.5 | -0.6935 | 0.00802 | -0.1303 | -86.4713
-11 | -0.6374 | 0.00765 | -0.1306 | -83.3203
-10.5 | -0.5806 | 0.0073 | -0.131 | -79.5342
-9.5 | -0.4654 | 0.00646 | -0.1323 | -72.0433
-9 | -0.395 | 0.00624 | -0.1356 | -63.3013
-8.5 | -0.336 | 0.00607 | -0.1364 | -55.3542
-8 | -0.2785 | 0.00592 | -0.1368 | -47.0439
-7.5 | -0.2224 | 0.00579 | -0.1369 | -38.4111
-7 | -0.1674 | 0.00567 | -0.1367 | -29.5238
-6.5 | -0.1132 | 0.00553 | -0.1363 | -20.4702
-6 | -0.0602 | 0.00542 | -0.1357 | -11.107
-5.5 | -0.008 | 0.0053 | -0.135 | -1.5094
-5 | 0.0444 | 0.00524 | -0.1342 | 8.4733
-4.5 | 0.096 | 0.00515 | -0.1332 | 18.6408
-4 | 0.1482 | 0.00508 | -0.1324 | 29.1732
-3.5 | 0.1993 | 0.005 | -0.1314 | 39.86
-3 | 0.2489 | 0.00492 | -0.13 | 50.5894
-2.5 | 0.2995 | 0.00485 | -0.1288 | 61.7526
-2 | 0.3496 | 0.0048 | -0.1276 | 72.8333
-1.5 | 0.3966 | 0.00476 | -0.1257 | 83.3193
-1 | 0.44 | 0.0047 | -0.1229 | 93.617
-0.5 | 0.4777 | 0.00462 | -0.1188 | 103.3983
0 | 0.5223 | 0.00461 | -0.1164 | 113.2972
0.5 | 0.5665 | 0.00452 | -0.1139 | 125.3319
1 | 0.6165 | 0.00452 | -0.1128 | 136.3938
1.5 | 0.6699 | 0.00466 | -0.1125 | 143.7554
2 | 0.7383 | 0.00483 | -0.1158 | 152.8571
2.5 | 0.8137 | 0.00506 | -0.1207 | 160.8103
3.5 | 0.9681 | 0.00601 | -0.1317 | 161.0815
4 | 1.0153 | 0.00657 | -0.1303 | 154.5358
4.5 | 1.0616 | 0.00721 | -0.1289 | 147.2399
5 | 1.1109 | 0.0076 | -0.1279 | 146.1711
5.5 | 1.1577 | 0.00804 | -0.1265 | 143.9925
6.5 | 1.2454 | 0.00904 | -0.1226 | 137.7655
7 | 1.2901 | 0.00949 | -0.1209 | 135.9431
7.5 | 1.3339 | 0.00995 | -0.1191 | 134.0603
8 | 1.3755 | 0.0105 | -0.117 | 131
8.5 | 1.4135 | 0.01118 | -0.1143 | 126.4311
9 | 1.4532 | 0.01181 | -0.112 | 123.0483
9.5 | 1.4916 | 0.01253 | -0.1096 | 119.0423
10 | 1.5294 | 0.01327 | -0.1071 | 115.2524
10.5 | 1.5648 | 0.01414 | -0.1044 | 110.6648
11 | 1.6013 | 0.01498 | -0.102 | 106.8959
11.5 | 1.6373 | 0.01588 | -0.0996 | 103.1045
12 | 1.668 | 0.01706 | -0.0965 | 97.7726
12.5 | 1.7019 | 0.01819 | -0.0943 | 93.5624
14.5 | 1.8188 | 0.02419 | -0.0839 | 75.1881
15 | 1.8403 | 0.02627 | -0.0808 | 70.0533
15.5 | 1.8588 | 0.0287 | -0.0776 | 64.7666
16 | 1.8792 | 0.0311 | -0.0749 | 60.4244
16.5 | 1.8981 | 0.03369 | -0.0723 | 56.3402
17 | 1.9151 | 0.03656 | -0.0698 | 52.3824
17.5 | 1.9292 | 0.03977 | -0.0674 | 48.5089
18 | 1.9389 | 0.04343 | -0.065 | 44.6443
18.5 | 1.9506 | 0.04705 | -0.063 | 41.458
19 | 1.9523 | 0.05179 | -0.0609 | 37.6965
19.5 | 1.9647 | 0.05554 | -0.0596 | 35.3745
20 | 1.9653 | 0.06061 | -0.0581 | 32.4253

## 149. Re 20M Mach 0.25 (1)
BIGFOIL.COM POLAR EXPORT
NACA63A715
NACA63A715 |  |  |  | Cl Max: | 1.72 | at alpha= | 10.5 | deg
JavaFoil+Calcfoil stall+Eppler ext transition |  |  |  | L/D Max: | 142.047 | at alpha= | 3.5 | deg
Re: | 20000000 |  |  | Cd Min: | 0.00582 | at alpha= | -3.5 | deg
Mach: | 0.25 |  |  | Cl=0 at alpha= | -5.627 | deg
|  |  |  | @ Cl=0.1, Cd= | 0.0063263
|  |  |  | @ Cl=0.4, Cd= | 0.0061981
|  |  |  | @ Cl=0.6, Cd= | 0.0061582
alpha (deg) | Cl | Cd | Cm | Cl/Cd
-16.5 | -0.325 | 0.12125 | -0.061 | -2.681
-16 | -0.363 | 0.11387 | -0.062 | -3.188
-15.5 | -0.396 | 0.10747 | -0.064 | -3.686
-15 | -0.424 | 0.10285 | -0.063 | -4.122
-14.5 | -0.448 | 0.09413 | -0.067 | -4.763
-14 | -0.465 | 0.09062 | -0.067 | -5.135
-13.5 | -0.479 | 0.08306 | -0.071 | -5.762
-13 | -0.486 | 0.07566 | -0.075 | -6.426
-12.5 | -0.489 | 0.06761 | -0.08 | -7.231
-12 | -0.507 | 0.04136 | -0.099 | -12.262
-11.5 | -0.521 | 0.02183 | -0.111 | -23.861
-11 | -0.514 | 0.01459 | -0.117 | -35.225
-10.5 | -0.493 | 0.0118 | -0.12 | -41.748
-10 | -0.478 | 0.00837 | -0.127 | -57.06
-9.5 | -0.436 | 0.00745 | -0.127 | -58.515
-9 | -0.39 | 0.00728 | -0.128 | -53.536
-8.5 | -0.339 | 0.0071 | -0.129 | -47.737
-8 | -0.285 | 0.00699 | -0.13 | -40.781
-7.5 | -0.228 | 0.00681 | -0.131 | -33.481
-7 | -0.169 | 0.0067 | -0.132 | -25.187
-6.5 | -0.108 | 0.00663 | -0.133 | -16.305
-6 | -0.047 | 0.00653 | -0.133 | -7.137
-5.5 | 0.016 | 0.00643 | -0.134 | 2.43
-5 | 0.078 | 0.00634 | -0.135 | 12.358
-4.5 | 0.142 | 0.0063 | -0.136 | 22.469
-4 | 0.205 | 0.00626 | -0.137 | 32.739
-3.5 | 0.269 | 0.00582 | -0.138 | 46.136
-3 | 0.332 | 0.00588 | -0.138 | 56.504
-2.5 | 0.397 | 0.0062 | -0.139 | 64.005
-2 | 0.46 | 0.00616 | -0.14 | 74.74
-1.5 | 0.524 | 0.00618 | -0.141 | 84.73
-1 | 0.587 | 0.00615 | -0.142 | 95.396
-0.5 | 0.65 | 0.00619 | -0.143 | 105.043
0 | 0.714 | 0.00626 | -0.143 | 114.053
0.5 | 0.777 | 0.00618 | -0.144 | 125.742
1 | 0.84 | 0.00647 | -0.145 | 129.761
1.5 | 0.903 | 0.00676 | -0.146 | 133.666
2 | 0.961 | 0.00704 | -0.146 | 136.551
2.5 | 1.024 | 0.00731 | -0.147 | 140.035
3 | 1.086 | 0.00768 | -0.148 | 141.32
3.5 | 1.148 | 0.00808 | -0.149 | 142.047
4 | 1.209 | 0.00862 | -0.149 | 140.218
4.5 | 1.269 | 0.00906 | -0.15 | 140.155
5 | 1.329 | 0.00955 | -0.151 | 139.106
5.5 | 1.386 | 0.01016 | -0.152 | 136.476
6 | 1.441 | 0.01088 | -0.152 | 132.41
6.5 | 1.49 | 0.0107 | -0.153 | 139.181
7 | 1.535 | 0.01169 | -0.153 | 131.327
7.5 | 1.578 | 0.0125 | -0.153 | 126.235
8 | 1.616 | 0.01301 | -0.153 | 124.246
8.5 | 1.65 | 0.01363 | -0.154 | 121.031
9 | 1.678 | 0.01425 | -0.154 | 117.76
9.5 | 1.699 | 0.01498 | -0.155 | 113.459
10 | 1.713 | 0.0157 | -0.155 | 109.111
10.5 | 1.72 | 0.0165 | -0.156 | 104.271
11 | 1.718 | 0.01744 | -0.156 | 98.532
11.5 | 1.705 | 0.01826 | -0.157 | 93.363
12 | 1.676 | 0.01945 | -0.157 | 86.171
12.5 | 1.635 | 0.02054 | -0.157 | 79.606
13 | 1.583 | 0.02196 | -0.157 | 72.061
13.5 | 1.518 | 0.02339 | -0.157 | 64.906
14 | 1.444 | 0.02497 | -0.157 | 57.833
14.5 | 1.36 | 0.02702 | -0.157 | 50.328
15 | 1.268 | 0.02963 | -0.157 | 42.789
15.5 | 1.169 | 0.03141 | -0.157 | 37.231

## 150. Re 20M Mach 0.25 (2)
BIGFOIL.COM POLAR EXPORT
NACA63A715
NACA63A715 |  |  |  | Cl Max: | 1.9286 | at alpha= | 19 | deg
XFOIL ncrit=9 |  |  |  | L/D Max: | 166.714 | at alpha= | 3 | deg
Re: | 20000000 |  |  | Cd Min: | 0.17219 | at alpha= | -19.5 | deg
Mach: | 0.25 |  |  | Cl=0 at alpha= | -5.3815 | deg
|  |  |  | @ Cl=0.1, Cd= | 0.0051998
|  |  |  | @ Cl=0.4, Cd= | 0.0047478
|  |  |  | @ Cl=0.6, Cd= | 0.00457
alpha (deg) | Cl | Cd | Cm | Cl/Cd
-19.5 | -0.4625 | 0.17219 | -0.0568 | -2.686
-19 | -0.9765 | 0.07747 | -0.116 | -12.6049
-18.5 | -1.0475 | 0.06093 | -0.128 | -17.1919
-18 | -1.074 | 0.05054 | -0.1355 | -21.2505
-17.5 | -1.1589 | 0.03535 | -0.147 | -32.7836
-17 | -1.1533 | 0.03003 | -0.1499 | -38.4049
-16.5 | -1.1698 | 0.0232 | -0.1536 | -50.4224
-16 | -1.1547 | 0.01925 | -0.1554 | -59.9844
-15.5 | -1.1408 | 0.01672 | -0.1529 | -68.2297
-15 | -1.1047 | 0.01525 | -0.1497 | -72.4393
-14.5 | -1.0623 | 0.01359 | -0.1474 | -78.1678
-14 | -1.0126 | 0.01239 | -0.1455 | -81.7272
-13.5 | -0.9581 | 0.01152 | -0.144 | -83.1684
-13 | -0.9037 | 0.01061 | -0.1426 | -85.1744
-12.5 | -0.8467 | 0.00991 | -0.1415 | -85.439
-12 | -0.788 | 0.00933 | -0.1408 | -84.4587
-11.5 | -0.7279 | 0.00884 | -0.1403 | -82.3416
-11 | -0.669 | 0.0083 | -0.1398 | -80.6024
-10.5 | -0.6091 | 0.00784 | -0.1395 | -77.6913
-10 | -0.5482 | 0.00743 | -0.1394 | -73.782
-9 | -0.4206 | 0.00648 | -0.141 | -64.9074
-8.5 | -0.3547 | 0.00623 | -0.1422 | -56.9342
-6.5 | -0.1217 | 0.00562 | -0.1408 | -21.6548
-6 | -0.0666 | 0.00549 | -0.14 | -12.1311
-5.5 | -0.0128 | 0.00536 | -0.1389 | -2.3881
-5 | 0.0412 | 0.00528 | -0.1378 | 7.803
-4.5 | 0.0946 | 0.00521 | -0.1367 | 18.1574
-4 | 0.1478 | 0.00511 | -0.1356 | 28.9237
-3.5 | 0.2006 | 0.00504 | -0.1344 | 39.8016
-3 | 0.2514 | 0.00496 | -0.1328 | 50.6855
-2.5 | 0.3021 | 0.00488 | -0.1312 | 61.9057
-2 | 0.353 | 0.00482 | -0.1296 | 73.2365
-1.5 | 0.3933 | 0.00476 | -0.1257 | 82.6261
-1 | 0.4373 | 0.00468 | -0.1226 | 93.4402
-0.5 | 0.4818 | 0.00464 | -0.1197 | 103.8362
0 | 0.5292 | 0.00463 | -0.1174 | 114.2981
0.5 | 0.5767 | 0.00457 | -0.1153 | 126.1926
1 | 0.6302 | 0.00457 | -0.1146 | 137.8993
1.5 | 0.6899 | 0.00466 | -0.1153 | 148.0472
2 | 0.7658 | 0.00486 | -0.1198 | 157.572
2.5 | 0.8473 | 0.00511 | -0.1256 | 165.8121
3 | 0.9386 | 0.00563 | -0.1339 | 166.714
3.5 | 0.9929 | 0.0061 | -0.1335 | 162.7705
4 | 1.0409 | 0.00666 | -0.1319 | 156.2913
4.5 | 1.0864 | 0.00735 | -0.1298 | 147.8095
5 | 1.1357 | 0.00774 | -0.1283 | 146.7313
5.5 | 1.1789 | 0.00834 | -0.1257 | 141.3549
6 | 1.2269 | 0.00878 | -0.124 | 139.738
6.5 | 1.2665 | 0.0095 | -0.1208 | 133.3158
7 | 1.3115 | 0.01004 | -0.1187 | 130.6275
7.5 | 1.3556 | 0.01062 | -0.1164 | 127.646
8 | 1.3962 | 0.01133 | -0.1135 | 123.2304
8.5 | 1.4339 | 0.01219 | -0.1103 | 117.6292
9 | 1.4745 | 0.01297 | -0.1076 | 113.6854
9.5 | 1.5122 | 0.0139 | -0.1045 | 108.7914
10 | 1.5504 | 0.01483 | -0.1016 | 104.5448
10.5 | 1.5855 | 0.01595 | -0.0984 | 99.4044
11 | 1.6222 | 0.01705 | -0.0954 | 95.1437
11.5 | 1.6547 | 0.0184 | -0.092 | 89.9293
12 | 1.6874 | 0.01982 | -0.0888 | 85.1362
12.5 | 1.7176 | 0.02148 | -0.0856 | 79.9628
14.5 | 1.8274 | 0.03008 | -0.0736 | 60.7513
15 | 1.8482 | 0.03287 | -0.0704 | 56.2276
15.5 | 1.8676 | 0.03589 | -0.0674 | 52.0368
16 | 1.8861 | 0.03912 | -0.0646 | 48.2132
16.5 | 1.8974 | 0.04303 | -0.0616 | 44.0948
17 | 1.9126 | 0.04679 | -0.0593 | 40.8763
17.5 | 1.9184 | 0.0515 | -0.0568 | 37.2505
18 | 1.9207 | 0.05668 | -0.0546 | 33.8867
18.5 | 1.9269 | 0.06168 | -0.053 | 31.2403
19 | 1.9286 | 0.06725 | -0.0515 | 28.6781
19.5 | 1.928 | 0.07323 | -0.0506 | 26.328
20 | 1.9263 | 0.07946 | -0.0499 | 24.2424

## 151. Re 20M Mach 0.50 (1)
BIGFOIL.COM POLAR EXPORT
NACA63A715
NACA63A715 |  |  |  | Cl Max: | 1.676 | at alpha= | 7.5 | deg
JavaFoil+Calcfoil stall+Eppler ext transition |  |  |  | L/D Max: | 145.77 | at alpha= | 4 | deg
Re: | 20000000 |  |  | Cd Min: | 0.00617 | at alpha= | -2.5 | deg
Mach: | 0.5 |  |  | Cl=0 at alpha= | -5.625 | deg
|  |  |  | @ Cl=0.1, Cd= | 0.006697
|  |  |  | @ Cl=0.4, Cd= | 0.006381
|  |  |  | @ Cl=0.6, Cd= | 0.006544
alpha (deg) | Cl | Cd | Cm | Cl/Cd
-20 | -0.814 | 0.18043 | -0.072 | -4.514
-19.5 | -0.786 | 0.17407 | -0.072 | -4.516
-19 | -0.759 | 0.15857 | -0.073 | -4.788
-18.5 | -0.731 | 0.1529 | -0.073 | -4.779
-18 | -0.702 | 0.15045 | -0.072 | -4.666
-17.5 | -0.674 | 0.14178 | -0.072 | -4.752
-17 | -0.646 | 0.1355 | -0.072 | -4.765
-16.5 | -0.618 | 0.1214 | -0.074 | -5.091
-16 | -0.59 | 0.11681 | -0.074 | -5.051
-15.5 | -0.561 | 0.11112 | -0.073 | -5.051
-15 | -0.534 | 0.10149 | -0.076 | -5.264
-14.5 | -0.506 | 0.09611 | -0.076 | -5.264
-14 | -0.481 | 0.08462 | -0.083 | -5.683
-13.5 | -0.448 | 0.09255 | -0.073 | -4.835
-13 | -0.42 | 0.08484 | -0.075 | -4.95
-12.5 | -0.395 | 0.0736 | -0.084 | -5.369
-12 | -0.375 | 0.0584 | -0.098 | -6.415
-11.5 | -0.373 | 0.02737 | -0.121 | -13.612
-11 | -0.305 | 0.07179 | -0.072 | -4.254
-10.5 | -0.279 | 0.06191 | -0.083 | -4.513
-10 | -0.261 | 0.04295 | -0.106 | -6.078
-9.5 | -0.256 | 0.01453 | -0.133 | -17.657
-9 | -0.192 | 0.05713 | -0.075 | -3.361
-8.5 | -0.232 | 0.05187 | -0.081 | -4.464
-8 | -0.269 | 0.01221 | -0.137 | -22.034
-7.5 | -0.24 | 0.0076 | -0.146 | -31.543
-7 | -0.181 | 0.00734 | -0.147 | -24.659
-6.5 | -0.118 | 0.00716 | -0.148 | -16.412
-6 | -0.051 | 0.00699 | -0.149 | -7.318
-5.5 | 0.017 | 0.00685 | -0.15 | 2.518
-5 | 0.087 | 0.00671 | -0.151 | 12.959
-4.5 | 0.157 | 0.00664 | -0.152 | 23.698
-4 | 0.228 | 0.0066 | -0.153 | 34.592
-3.5 | 0.3 | 0.00654 | -0.154 | 45.852
-3 | 0.371 | 0.00652 | -0.155 | 56.923
-2.5 | 0.444 | 0.00617 | -0.156 | 71.959
-2 | 0.515 | 0.00653 | -0.157 | 78.878
-1.5 | 0.586 | 0.00655 | -0.158 | 89.446
-1 | 0.656 | 0.00652 | -0.158 | 100.608
-0.5 | 0.727 | 0.00633 | -0.159 | 114.926
0 | 0.798 | 0.00648 | -0.16 | 123.099
0.5 | 0.868 | 0.00655 | -0.161 | 132.495
1 | 0.939 | 0.00703 | -0.162 | 133.486
1.5 | 1.009 | 0.00748 | -0.163 | 134.957
2 | 1.073 | 0.00787 | -0.164 | 136.4
2.5 | 1.142 | 0.00829 | -0.165 | 137.821
3 | 1.211 | 0.0089 | -0.165 | 136.131
3.5 | 1.28 | 0.0095 | -0.166 | 134.678
4 | 1.343 | 0.00922 | -0.167 | 145.77
4.5 | 1.404 | 0.01063 | -0.167 | 132.127
5 | 1.464 | 0.01139 | -0.167 | 128.587
5.5 | 1.522 | 0.01222 | -0.168 | 124.48
6 | 1.573 | 0.01308 | -0.168 | 120.21
6.5 | 1.618 | 0.01408 | -0.169 | 114.9
7 | 1.653 | 0.01536 | -0.169 | 107.628
7.5 | 1.676 | 0.01632 | -0.17 | 102.731
8 | 1.666 | 0.01747 | -0.17 | 95.344
8.5 | 1.603 | 0.01885 | -0.171 | 85.04
9 | 1.345 | 0.02114 | -0.171 | 63.635
9.5 | 1.024 | 0.02218 | -0.171 | 46.172
10 | 1.052 | 0.02477 | -0.171 | 42.473
10.5 | 1.084 | 0.02544 | -0.172 | 42.587
11 | 1.11 | 0.02922 | -0.171 | 37.983
11.5 | 1.144 | 0.02807 | -0.172 | 40.774
12 | 1.172 | 0.03134 | -0.172 | 37.384
12.5 | 1.183 | 0.0371 | -0.169 | 31.875

## 152. Re 20M Mach 0.50 (2)
BIGFOIL.COM POLAR EXPORT
NACA63A715
NACA63A715 |  |  |  | Cl Max: | 1.7551 | at alpha= | 12.5 | deg
XFOIL ncrit=9 |  |  |  | L/D Max: | 186.79 | at alpha= | 3 | deg
Re: | 20000000 |  |  | Cd Min: | 0.08469 | at alpha= | 14.5 | deg
Mach: | 0.5 |  |  | Cl=0 at alpha= | -99 | deg
|  |  |  | @ Cl=0.1, Cd= | 0.00489
|  |  |  | @ Cl=0.4, Cd= | 0.00489
|  |  |  | @ Cl=0.6, Cd= | 0.0049094
alpha (deg) | Cl | Cd | Cm | Cl/Cd
0 | 0.564 | 0.00489 | -0.1233 | 115.3374
0.5 | 0.6196 | 0.00492 | -0.1212 | 125.935
1 | 0.7007 | 0.00484 | -0.1247 | 144.7727
1.5 | 0.7819 | 0.00501 | -0.1282 | 156.0679
2 | 0.9034 | 0.00515 | -0.1407 | 175.4175
2.5 | 0.9875 | 0.00545 | -0.1447 | 181.1927
3 | 1.0591 | 0.00567 | -0.1457 | 186.7901
3.5 | 1.1114 | 0.00626 | -0.1428 | 177.5399
4 | 1.1518 | 0.00716 | -0.1378 | 160.8659
5 | 1.2296 | 0.00929 | -0.1275 | 132.3574
5.5 | 1.2637 | 0.0106 | -0.1217 | 119.217
6 | 1.3086 | 0.01165 | -0.1177 | 112.3262
6.5 | 1.3553 | 0.0127 | -0.1139 | 106.7165
7 | 1.3963 | 0.01405 | -0.1093 | 99.3808
7.5 | 1.4378 | 0.01548 | -0.1048 | 92.8811
8 | 1.4783 | 0.01705 | -0.1002 | 86.7038
8.5 | 1.5102 | 0.01916 | -0.0948 | 78.8205
9 | 1.549 | 0.02114 | -0.0902 | 73.2734
9.5 | 1.5875 | 0.02326 | -0.0857 | 68.2502
10 | 1.6255 | 0.02561 | -0.0813 | 63.4713
10.5 | 1.6618 | 0.0282 | -0.0768 | 58.9291
11 | 1.695 | 0.03116 | -0.0722 | 54.3967
11.5 | 1.7264 | 0.0344 | -0.0676 | 50.186
12 | 1.7481 | 0.03846 | -0.0626 | 45.4524
12.5 | 1.7551 | 0.04383 | -0.0574 | 40.0433
13 | 1.707 | 0.05363 | -0.0516 | 31.8292
14.5 | 1.5977 | 0.08469 | -0.0468 | 18.8653