## index
index | Re | Mach | Datasource
1 | 50000 | 0 | JavaFoil+Calcfoil stall+Eppler ext transition
2 | 50000 | 0 | XFOIL ncrit=9
3 | 50000 | 0.1 | JavaFoil+Calcfoil stall+Eppler ext transition
4 | 50000 | 0.1 | XFOIL ncrit=9
5 | 50000 | 0.25 | JavaFoil+Calcfoil stall+Eppler ext transition
6 | 50000 | 0.25 | XFOIL ncrit=9
7 | 50000 | 0.5 | JavaFoil+Calcfoil stall+Eppler ext transition
8 | 50000 | 0.5 | XFOIL ncrit=9
9 | 100000 | 0 | JavaFoil+Calcfoil stall+Eppler ext transition
10 | 100000 | 0 | XFOIL ncrit=9
11 | 100000 | 0.1 | JavaFoil+Calcfoil stall+Eppler ext transition
12 | 100000 | 0.1 | XFOIL ncrit=9
13 | 100000 | 0.25 | JavaFoil+Calcfoil stall+Eppler ext transition
14 | 100000 | 0.25 | XFOIL ncrit=9
15 | 100000 | 0.5 | JavaFoil+Calcfoil stall+Eppler ext transition
16 | 100000 | 0.5 | XFOIL ncrit=9
17 | 250000 | 0 | JavaFoil+Calcfoil stall+Eppler ext transition
18 | 250000 | 0 | XFOIL ncrit=9
19 | 250000 | 0.1 | JavaFoil+Calcfoil stall+Eppler ext transition
20 | 250000 | 0.1 | XFOIL ncrit=9
21 | 250000 | 0.25 | JavaFoil+Calcfoil stall+Eppler ext transition
22 | 250000 | 0.25 | XFOIL ncrit=9
23 | 250000 | 0.5 | JavaFoil+Calcfoil stall+Eppler ext transition
24 | 250000 | 0.5 | XFOIL ncrit=9
25 | 500000 | 0 | JavaFoil+Calcfoil stall+Eppler ext transition
26 | 500000 | 0 | XFOIL ncrit=9
27 | 500000 | 0.1 | JavaFoil+Calcfoil stall+Eppler ext transition
28 | 500000 | 0.1 | XFOIL ncrit=9
29 | 500000 | 0.25 | JavaFoil+Calcfoil stall+Eppler ext transition
30 | 500000 | 0.25 | XFOIL ncrit=9
31 | 500000 | 0.5 | JavaFoil+Calcfoil stall+Eppler ext transition
32 | 500000 | 0.5 | XFOIL ncrit=9
33 | 750000 | 0 | JavaFoil+Calcfoil stall+Eppler ext transition
34 | 750000 | 0 | XFOIL ncrit=9
35 | 750000 | 0.1 | JavaFoil+Calcfoil stall+Eppler ext transition
36 | 750000 | 0.1 | XFOIL ncrit=9
37 | 750000 | 0.25 | JavaFoil+Calcfoil stall+Eppler ext transition
38 | 750000 | 0.25 | XFOIL ncrit=9
39 | 750000 | 0.5 | JavaFoil+Calcfoil stall+Eppler ext transition
40 | 750000 | 0.5 | XFOIL ncrit=9
41 | 1000000 | 0 | JavaFoil+Calcfoil stall+Eppler ext transition
42 | 1000000 | 0 | XFOIL ncrit=9
43 | 1000000 | 0.1 | JavaFoil+Calcfoil stall+Eppler ext transition
44 | 1000000 | 0.1 | XFOIL ncrit=9
45 | 1000000 | 0.25 | JavaFoil+Calcfoil stall+Eppler ext transition
46 | 1000000 | 0.25 | XFOIL ncrit=9
47 | 1000000 | 0.5 | JavaFoil+Calcfoil stall+Eppler ext transition
48 | 1000000 | 0.5 | XFOIL ncrit=9
49 | 2000000 | 0 | JavaFoil+Calcfoil stall+Eppler ext transition
50 | 2000000 | 0 | XFOIL ncrit=9
51 | 2000000 | 0.1 | JavaFoil+Calcfoil stall+Eppler ext transition
52 | 2000000 | 0.1 | XFOIL ncrit=9
53 | 2000000 | 0.25 | JavaFoil+Calcfoil stall+Eppler ext transition
54 | 2000000 | 0.25 | XFOIL ncrit=9
55 | 2000000 | 0.5 | JavaFoil+Calcfoil stall+Eppler ext transition
56 | 2000000 | 0.5 | XFOIL ncrit=9
57 | 3000000 | 0 | JavaFoil+Calcfoil stall+Eppler ext transition
58 | 3000000 | 0 | XFOIL ncrit=9
59 | 3000000 | 0.1 | JavaFoil+Calcfoil stall+Eppler ext transition
60 | 3000000 | 0.1 | XFOIL ncrit=9
61 | 3000000 | 0.25 | JavaFoil+Calcfoil stall+Eppler ext transition
62 | 3000000 | 0.25 | XFOIL ncrit=9
63 | 3000000 | 0.5 | JavaFoil+Calcfoil stall+Eppler ext transition
64 | 3000000 | 0.5 | XFOIL ncrit=9
65 | 4000000 | 0 | JavaFoil+Calcfoil stall+Eppler ext transition
66 | 4000000 | 0 | XFOIL ncrit=9
67 | 4000000 | 0.1 | JavaFoil+Calcfoil stall+Eppler ext transition
68 | 4000000 | 0.1 | XFOIL ncrit=9
69 | 4000000 | 0.25 | JavaFoil+Calcfoil stall+Eppler ext transition
70 | 4000000 | 0.25 | XFOIL ncrit=9
71 | 4000000 | 0.5 | JavaFoil+Calcfoil stall+Eppler ext transition
72 | 4000000 | 0.5 | XFOIL ncrit=9
73 | 5000000 | 0 | JavaFoil+Calcfoil stall+Eppler ext transition
74 | 5000000 | 0 | XFOIL ncrit=9
75 | 5000000 | 0.1 | JavaFoil+Calcfoil stall+Eppler ext transition
76 | 5000000 | 0.1 | XFOIL ncrit=9
77 | 5000000 | 0.25 | JavaFoil+Calcfoil stall+Eppler ext transition
78 | 5000000 | 0.25 | XFOIL ncrit=9
79 | 5000000 | 0.5 | JavaFoil+Calcfoil stall+Eppler ext transition
80 | 5000000 | 0.5 | XFOIL ncrit=9
81 | 6000000 | 0 | JavaFoil+Calcfoil stall+Eppler ext transition
82 | 6000000 | 0 | XFOIL ncrit=9
83 | 6000000 | 0.1 | JavaFoil+Calcfoil stall+Eppler ext transition
84 | 6000000 | 0.1 | XFOIL ncrit=9
85 | 6000000 | 0.25 | JavaFoil+Calcfoil stall+Eppler ext transition
86 | 6000000 | 0.25 | XFOIL ncrit=9
87 | 6000000 | 0.5 | JavaFoil+Calcfoil stall+Eppler ext transition
88 | 6000000 | 0.5 | XFOIL ncrit=9
89 | 7000000 | 0 | JavaFoil+Calcfoil stall+Eppler ext transition
90 | 7000000 | 0 | XFOIL ncrit=9
91 | 7000000 | 0.1 | JavaFoil+Calcfoil stall+Eppler ext transition
92 | 7000000 | 0.1 | XFOIL ncrit=9
93 | 7000000 | 0.25 | JavaFoil+Calcfoil stall+Eppler ext transition
94 | 7000000 | 0.25 | XFOIL ncrit=9
95 | 7000000 | 0.5 | JavaFoil+Calcfoil stall+Eppler ext transition
96 | 7000000 | 0.5 | XFOIL ncrit=9
97 | 8000000 | 0 | JavaFoil+Calcfoil stall+Eppler ext transition
98 | 8000000 | 0 | XFOIL ncrit=9
99 | 8000000 | 0.1 | JavaFoil+Calcfoil stall+Eppler ext transition
100 | 8000000 | 0.1 | XFOIL ncrit=9
101 | 8000000 | 0.25 | JavaFoil+Calcfoil stall+Eppler ext transition
102 | 8000000 | 0.25 | XFOIL ncrit=9
103 | 8000000 | 0.5 | JavaFoil+Calcfoil stall+Eppler ext transition
104 | 8000000 | 0.5 | XFOIL ncrit=9
105 | 10000000 | 0 | JavaFoil+Calcfoil stall+Eppler ext transition
106 | 10000000 | 0 | XFOIL ncrit=9
107 | 10000000 | 0.1 | JavaFoil+Calcfoil stall+Eppler ext transition
108 | 10000000 | 0.1 | XFOIL ncrit=9
109 | 10000000 | 0.25 | JavaFoil+Calcfoil stall+Eppler ext transition
110 | 10000000 | 0.25 | XFOIL ncrit=9
111 | 10000000 | 0.5 | JavaFoil+Calcfoil stall+Eppler ext transition
112 | 10000000 | 0.5 | XFOIL ncrit=9
113 | 12000000 | 0 | JavaFoil+Calcfoil stall+Eppler ext transition
114 | 12000000 | 0 | XFOIL ncrit=9
115 | 12000000 | 0.1 | JavaFoil+Calcfoil stall+Eppler ext transition
116 | 12000000 | 0.1 | XFOIL ncrit=9
117 | 12000000 | 0.25 | JavaFoil+Calcfoil stall+Eppler ext transition
118 | 12000000 | 0.25 | XFOIL ncrit=9
119 | 12000000 | 0.5 | JavaFoil+Calcfoil stall+Eppler ext transition
120 | 12000000 | 0.5 | XFOIL ncrit=9
121 | 14000000 | 0 | JavaFoil+Calcfoil stall+Eppler ext transition
122 | 14000000 | 0 | XFOIL ncrit=9
123 | 14000000 | 0.1 | JavaFoil+Calcfoil stall+Eppler ext transition
124 | 14000000 | 0.1 | XFOIL ncrit=9
125 | 14000000 | 0.25 | JavaFoil+Calcfoil stall+Eppler ext transition
126 | 14000000 | 0.25 | XFOIL ncrit=9
127 | 14000000 | 0.5 | JavaFoil+Calcfoil stall+Eppler ext transition
128 | 14000000 | 0.5 | XFOIL ncrit=9
129 | 16000000 | 0 | JavaFoil+Calcfoil stall+Eppler ext transition
130 | 16000000 | 0 | XFOIL ncrit=9
131 | 16000000 | 0.1 | JavaFoil+Calcfoil stall+Eppler ext transition
132 | 16000000 | 0.1 | XFOIL ncrit=9
133 | 16000000 | 0.25 | JavaFoil+Calcfoil stall+Eppler ext transition
134 | 16000000 | 0.25 | XFOIL ncrit=9
135 | 16000000 | 0.5 | JavaFoil+Calcfoil stall+Eppler ext transition
136 | 16000000 | 0.5 | XFOIL ncrit=9
137 | 18000000 | 0 | JavaFoil+Calcfoil stall+Eppler ext transition
138 | 18000000 | 0 | XFOIL ncrit=9
139 | 18000000 | 0.1 | JavaFoil+Calcfoil stall+Eppler ext transition
140 | 18000000 | 0.1 | XFOIL ncrit=9
141 | 18000000 | 0.25 | JavaFoil+Calcfoil stall+Eppler ext transition
142 | 18000000 | 0.25 | XFOIL ncrit=9
143 | 18000000 | 0.5 | JavaFoil+Calcfoil stall+Eppler ext transition
144 | 18000000 | 0.5 | XFOIL ncrit=9
145 | 20000000 | 0 | JavaFoil+Calcfoil stall+Eppler ext transition
146 | 20000000 | 0 | XFOIL ncrit=9
147 | 20000000 | 0.1 | JavaFoil+Calcfoil stall+Eppler ext transition
148 | 20000000 | 0.1 | XFOIL ncrit=9
149 | 20000000 | 0.25 | JavaFoil+Calcfoil stall+Eppler ext transition
150 | 20000000 | 0.25 | XFOIL ncrit=9
151 | 20000000 | 0.5 | JavaFoil+Calcfoil stall+Eppler ext transition
152 | 20000000 | 0.5 | XFOIL ncrit=9

## 1. Re 50k Mach 0.00 (1)
BIGFOIL.COM POLAR EXPORT
HN-354A
HN-354A |  |  |  | Cl Max: | 0.939 | at alpha= | 5.5 | deg
JavaFoil+Calcfoil stall+Eppler ext transition |  |  |  | L/D Max: | 51.802 | at alpha= | 4 | deg
Re: | 50000 |  |  | Cd Min: | 0.01338 | at alpha= | -1 | deg
Mach: | 0 |  |  | Cl=0 at alpha= | -2.8103 | deg
|  |  |  | @ Cl=0.1, Cd= | 0.015173
|  |  |  | @ Cl=0.4, Cd= | 0.014134
|  |  |  | @ Cl=0.6, Cd= | 0.014465
alpha (deg) | Cl | Cd | Cm | Cl/Cd
-15.5 | -0.308 | 0.38488 | -0.017 | -0.799
-15 | -0.325 | 0.35287 | -0.017 | -0.92
-14.5 | -0.342 | 0.31555 | -0.018 | -1.085
-14 | -0.36 | 0.28884 | -0.018 | -1.246
-13.5 | -0.377 | 0.26192 | -0.018 | -1.441
-13 | -0.394 | 0.2306 | -0.018 | -1.709
-12.5 | -0.41 | 0.2131 | -0.018 | -1.923
-12 | -0.424 | 0.19252 | -0.018 | -2.202
-11.5 | -0.436 | 0.17247 | -0.018 | -2.527
-11 | -0.445 | 0.15594 | -0.019 | -2.853
-10.5 | -0.45 | 0.13802 | -0.019 | -3.263
-10 | -0.448 | 0.12485 | -0.019 | -3.585
-9.5 | -0.441 | 0.10735 | -0.019 | -4.105
-9 | -0.43 | 0.09663 | -0.019 | -4.446
-8.5 | -0.414 | 0.0877 | -0.019 | -4.723
-8 | -0.394 | 0.07993 | -0.019 | -4.935
-7.5 | -0.37 | 0.07067 | -0.019 | -5.241
-7 | -0.342 | 0.06444 | -0.019 | -5.311
-6.5 | -0.31 | 0.05905 | -0.019 | -5.256
-6 | -0.275 | 0.05379 | -0.02 | -5.114
-5.5 | -0.237 | 0.04985 | -0.02 | -4.751
-5 | -0.196 | 0.04614 | -0.021 | -4.252
-4.5 | -0.154 | 0.04354 | -0.023 | -3.527
-4 | -0.109 | 0.04123 | -0.026 | -2.655
-3.5 | -0.064 | 0.03909 | -0.03 | -1.642
-3 | -0.022 | 0.01633 | -0.065 | -1.36
-2.5 | 0.036 | 0.01502 | -0.066 | 2.392
-2 | 0.094 | 0.01518 | -0.066 | 6.215
-1.5 | 0.153 | 0.01511 | -0.066 | 10.112
-1 | 0.211 | 0.01338 | -0.067 | 15.794
-0.5 | 0.27 | 0.01358 | -0.067 | 19.872
0 | 0.327 | 0.01415 | -0.067 | 23.129
0.5 | 0.386 | 0.01417 | -0.068 | 27.207
1 | 0.444 | 0.01402 | -0.068 | 31.644
1.5 | 0.502 | 0.01415 | -0.068 | 35.466
2 | 0.56 | 0.0143 | -0.069 | 39.161
2.5 | 0.618 | 0.01454 | -0.069 | 42.476
3 | 0.676 | 0.01542 | -0.07 | 43.866
3.5 | 0.733 | 0.01541 | -0.07 | 47.593
4 | 0.789 | 0.01523 | -0.07 | 51.802
4.5 | 0.841 | 0.01676 | -0.07 | 50.168
5 | 0.891 | 0.01802 | -0.071 | 49.451
5.5 | 0.939 | 0.01851 | -0.071 | 50.757
6 | 0.791 | 0.04652 | -0.023 | 16.999
6.5 | 0.82 | 0.05098 | -0.023 | 16.093
7 | 0.844 | 0.05626 | -0.022 | 15.004
7.5 | 0.862 | 0.06158 | -0.021 | 13.99
8 | 0.872 | 0.06805 | -0.021 | 12.814
8.5 | 0.875 | 0.07538 | -0.02 | 11.612
9 | 0.871 | 0.08397 | -0.019 | 10.377
9.5 | 0.86 | 0.0954 | -0.018 | 9.018
10 | 0.843 | 0.10724 | -0.018 | 7.86
10.5 | 0.82 | 0.12041 | -0.018 | 6.808

## 2. Re 50k Mach 0.00 (2)
BIGFOIL.COM POLAR EXPORT
HN-354A
HN-354A |  |  |  | Cl Max: | 1.0726 | at alpha= | 9 | deg
XFOIL ncrit=9 |  |  |  | L/D Max: | 36.2423 | at alpha= | 6 | deg
Re: | 50000 |  |  | Cd Min: | 0.24931 | at alpha= | -20 | deg
Mach: | 0 |  |  | Cl=0 at alpha= | -0.36715 | deg
|  |  |  | @ Cl=0.1, Cd= | 0.019628
|  |  |  | @ Cl=0.4, Cd= | 0.027059
|  |  |  | @ Cl=0.6, Cd= | 0.02723
alpha (deg) | Cl | Cd | Cm | Cl/Cd
-20 | -0.714 | 0.24931 | 0.0408 | -2.8639
-19.5 | -0.6971 | 0.24315 | 0.0374 | -2.867
-19 | -0.6836 | 0.23935 | 0.0329 | -2.8561
-18.5 | -0.6796 | 0.24142 | 0.0269 | -2.815
-18 | -0.6498 | 0.22504 | 0.0267 | -2.8875
-17.5 | -0.634 | 0.21909 | 0.0234 | -2.8938
-17 | -0.627 | 0.21748 | 0.0183 | -2.883
-16.5 | -0.6065 | 0.20727 | 0.0162 | -2.9261
-16 | -0.5886 | 0.19998 | 0.014 | -2.9433
-15.5 | -0.584 | 0.19759 | 0.0093 | -2.9556
-15 | -0.5626 | 0.1875 | 0.0079 | -3.0005
-14.5 | -0.5495 | 0.18145 | 0.0052 | -3.0284
-14 | -0.5612 | 0.18202 | -0.0004 | -3.0832
-13.5 | -0.5254 | 0.16829 | 0.0003 | -3.122
-13 | -0.5147 | 0.16144 | -0.002 | -3.1882
-12.5 | -0.5161 | 0.15783 | -0.0054 | -3.27
-12 | -0.4942 | 0.14844 | -0.0057 | -3.3293
-11.5 | -0.4852 | 0.14157 | -0.0076 | -3.4273
-11 | -0.5003 | 0.13908 | -0.0118 | -3.5972
-10.5 | -0.484 | 0.13081 | -0.0122 | -3.7
-10 | -0.4758 | 0.12381 | -0.0131 | -3.843
-9.5 | -0.4722 | 0.11757 | -0.0142 | -4.0163
-9 | -0.4497 | 0.10888 | -0.0129 | -4.1302
-8.5 | -0.4564 | 0.1042 | -0.0135 | -4.38
-8 | -0.4477 | 0.09774 | -0.0119 | -4.5805
-7.5 | -0.4381 | 0.09124 | -0.01 | -4.8016
-7 | -0.4425 | 0.08603 | -0.0072 | -5.1436
-6.5 | -0.4433 | 0.0804 | -0.0033 | -5.5137
-6 | -0.4264 | 0.07429 | 0.002 | -5.7397
-5.5 | -0.4513 | 0.0495 | -0.0418 | -9.1172
-5 | -0.4139 | 0.03962 | -0.0435 | -10.4467
-4.5 | -0.3693 | 0.03325 | -0.043 | -11.1068
-4 | -0.3206 | 0.0281 | -0.0415 | -11.4093
-3.5 | -0.2713 | 0.02425 | -0.0395 | -11.1876
-3 | -0.2246 | 0.02073 | -0.037 | -10.8345
-2 | -0.133 | 0.0168 | -0.0266 | -7.9167
-1.5 | -0.0953 | 0.01678 | -0.0256 | -5.6794
-1 | -0.0533 | 0.01702 | -0.0249 | -3.1316
-0.5 | -0.011 | 0.01745 | -0.0243 | -0.63037
0 | 0.0304 | 0.01806 | -0.0238 | 1.6833
0.5 | 0.0705 | 0.01886 | -0.0233 | 3.7381
1 | 0.1089 | 0.01986 | -0.0229 | 5.4834
1.5 | 0.1456 | 0.02112 | -0.0227 | 6.8939
2 | 0.1803 | 0.02265 | -0.0228 | 7.9603
2.5 | 0.2944 | 0.02536 | -0.0373 | 11.6088
3 | 0.4013 | 0.02708 | -0.0485 | 14.8191
3.5 | 0.5111 | 0.02776 | -0.0579 | 18.4114
4 | 0.6201 | 0.02711 | -0.0644 | 22.8735
4.5 | 0.7203 | 0.02527 | -0.0661 | 28.5042
5 | 0.7898 | 0.02398 | -0.0624 | 32.9358
5.5 | 0.844 | 0.02359 | -0.0569 | 35.7779
6 | 0.8854 | 0.02443 | -0.0507 | 36.2423
6.5 | 0.9188 | 0.02657 | -0.0449 | 34.5804
7 | 0.9514 | 0.03001 | -0.0402 | 31.7028
7.5 | 0.9894 | 0.03492 | -0.0367 | 28.3333
8 | 1.028 | 0.04076 | -0.0338 | 25.2208
8.5 | 1.0559 | 0.04811 | -0.03 | 21.9476
9 | 1.0726 | 0.05587 | -0.0263 | 19.1981
9.5 | 1.0643 | 0.06524 | -0.0222 | 16.3136
10 | 1.0425 | 0.0751 | -0.0193 | 13.8815
10.5 | 1.0091 | 0.08465 | -0.0176 | 11.9209
11 | 0.9237 | 0.10134 | -0.028 | 9.1149
11.5 | 0.6641 | 0.13903 | -0.0578 | 4.7767
12 | 0.6839 | 0.14829 | -0.058 | 4.6119
12.5 | 0.6772 | 0.15447 | -0.0597 | 4.384
13 | 0.6631 | 0.15817 | -0.0617 | 4.1923
13.5 | 0.6637 | 0.16377 | -0.0636 | 4.0526
14 | 0.6676 | 0.17013 | -0.0659 | 3.9241

## 3. Re 50k Mach 0.10 (1)
BIGFOIL.COM POLAR EXPORT
HN-354A
HN-354A |  |  |  | Cl Max: | 0.943 | at alpha= | 5.5 | deg
JavaFoil+Calcfoil stall+Eppler ext transition |  |  |  | L/D Max: | 50.699 | at alpha= | 5.5 | deg
Re: | 50000 |  |  | Cd Min: | 0.01358 | at alpha= | -0.5 | deg
Mach: | 0.1 |  |  | Cl=0 at alpha= | -2.8103 | deg
|  |  |  | @ Cl=0.1, Cd= | 0.015185
|  |  |  | @ Cl=0.4, Cd= | 0.01419
|  |  |  | @ Cl=0.6, Cd= | 0.014496
alpha (deg) | Cl | Cd | Cm | Cl/Cd
-15.5 | -0.268 | 0.4337 | -0.017 | -0.617
-15 | -0.287 | 0.40089 | -0.018 | -0.715
-14.5 | -0.306 | 0.35306 | -0.018 | -0.867
-14 | -0.326 | 0.32525 | -0.018 | -1.003
-13.5 | -0.346 | 0.29043 | -0.018 | -1.192
-13 | -0.366 | 0.26291 | -0.018 | -1.392
-12.5 | -0.385 | 0.23462 | -0.018 | -1.64
-12 | -0.402 | 0.20651 | -0.018 | -1.947
-11.5 | -0.417 | 0.17898 | -0.019 | -2.33
-11 | -0.429 | 0.15936 | -0.018 | -2.694
-10.5 | -0.438 | 0.14127 | -0.019 | -3.1
-10 | -0.438 | 0.12685 | -0.019 | -3.451
-9.5 | -0.433 | 0.11285 | -0.019 | -3.839
-9 | -0.424 | 0.10138 | -0.019 | -4.185
-8.5 | -0.411 | 0.09179 | -0.019 | -4.473
-8 | -0.392 | 0.08048 | -0.019 | -4.874
-7.5 | -0.369 | 0.0732 | -0.019 | -5.045
-7 | -0.342 | 0.06595 | -0.019 | -5.186
-6.5 | -0.311 | 0.05927 | -0.019 | -5.241
-6 | -0.276 | 0.05394 | -0.02 | -5.111
-5.5 | -0.238 | 0.04997 | -0.02 | -4.754
-5 | -0.197 | 0.04649 | -0.021 | -4.236
-4.5 | -0.154 | 0.04362 | -0.023 | -3.536
-4 | -0.11 | 0.04126 | -0.026 | -2.665
-3.5 | -0.064 | 0.03916 | -0.03 | -1.646
-3 | -0.022 | 0.01633 | -0.066 | -1.366
-2.5 | 0.036 | 0.01503 | -0.066 | 2.402
-2 | 0.095 | 0.01519 | -0.066 | 6.241
-1.5 | 0.154 | 0.01513 | -0.067 | 10.155
-1 | 0.212 | 0.01508 | -0.067 | 14.083
-0.5 | 0.271 | 0.01358 | -0.067 | 19.966
0 | 0.329 | 0.01416 | -0.068 | 23.234
0.5 | 0.387 | 0.01423 | -0.068 | 27.234
1 | 0.446 | 0.01405 | -0.068 | 31.745
1.5 | 0.504 | 0.01418 | -0.069 | 35.572
2 | 0.563 | 0.01433 | -0.069 | 39.27
2.5 | 0.621 | 0.01459 | -0.07 | 42.567
3 | 0.679 | 0.01491 | -0.07 | 45.512
3.5 | 0.737 | 0.01547 | -0.07 | 47.648
4 | 0.791 | 0.01587 | -0.07 | 49.856
4.5 | 0.845 | 0.01685 | -0.071 | 50.111
5 | 0.895 | 0.01817 | -0.071 | 49.263
5.5 | 0.943 | 0.0186 | -0.071 | 50.699
6 | 0.794 | 0.04686 | -0.024 | 16.941
6.5 | 0.823 | 0.05118 | -0.023 | 16.079
7 | 0.846 | 0.05651 | -0.022 | 14.967
7.5 | 0.862 | 0.06279 | -0.021 | 13.725
8 | 0.87 | 0.07 | -0.021 | 12.434
8.5 | 0.871 | 0.077 | -0.02 | 11.314
9 | 0.864 | 0.08541 | -0.018 | 10.117
9.5 | 0.849 | 0.09766 | -0.018 | 8.698
10 | 0.828 | 0.10854 | -0.018 | 7.626
10.5 | 0.8 | 0.12844 | -0.018 | 6.228

## 4. Re 50k Mach 0.10 (2)
BIGFOIL.COM POLAR EXPORT
HN-354A
HN-354A |  |  |  | Cl Max: | 1.0716 | at alpha= | 9 | deg
XFOIL ncrit=9 |  |  |  | L/D Max: | 36.03 | at alpha= | 6 | deg
Re: | 50000 |  |  | Cd Min: | 0.24996 | at alpha= | -20 | deg
Mach: | 0.1 |  |  | Cl=0 at alpha= | -0.35216 | deg
|  |  |  | @ Cl=0.1, Cd= | 0.019733
|  |  |  | @ Cl=0.4, Cd= | 0.027081
|  |  |  | @ Cl=0.6, Cd= | 0.02719
alpha (deg) | Cl | Cd | Cm | Cl/Cd
-20 | -0.7162 | 0.24996 | 0.0413 | -2.8653
-19.5 | -0.6993 | 0.24391 | 0.0377 | -2.867
-19 | -0.6864 | 0.24071 | 0.0329 | -2.8516
-18.5 | -0.6833 | 0.24333 | 0.0269 | -2.8081
-18 | -0.6512 | 0.22556 | 0.027 | -2.887
-17.5 | -0.6357 | 0.21982 | 0.0235 | -2.8919
-17 | -0.63 | 0.21895 | 0.0182 | -2.8774
-16.5 | -0.6066 | 0.20737 | 0.0167 | -2.9252
-16 | -0.5897 | 0.20054 | 0.0141 | -2.9406
-15.5 | -0.5868 | 0.19891 | 0.0092 | -2.9501
-15 | -0.5624 | 0.18775 | 0.0081 | -2.9955
-14.5 | -0.551 | 0.18225 | 0.0051 | -3.0233
-14 | -0.5428 | 0.17627 | 0.0018 | -3.0794
-13.5 | -0.5269 | 0.16907 | 0.0002 | -3.1165
-13 | -0.5131 | 0.1616 | -0.0017 | -3.1751
-12.5 | -0.5188 | 0.1589 | -0.0057 | -3.2649
-12 | -0.4953 | 0.14912 | -0.0059 | -3.3215
-11.5 | -0.4834 | 0.14179 | -0.0074 | -3.4093
-11 | -0.4844 | 0.13642 | -0.0102 | -3.5508
-10.5 | -0.4869 | 0.13175 | -0.0126 | -3.6956
-10 | -0.4787 | 0.12472 | -0.0135 | -3.8382
-9.5 | -0.475 | 0.11844 | -0.0146 | -4.0105
-9 | -0.4463 | 0.10909 | -0.0127 | -4.0911
-8.5 | -0.459 | 0.10495 | -0.0138 | -4.3735
-8 | -0.4506 | 0.09849 | -0.0122 | -4.5751
-7.5 | -0.4412 | 0.09196 | -0.0101 | -4.7977
-7 | -0.4461 | 0.08676 | -0.0073 | -5.1418
-6.5 | -0.4368 | 0.0803 | -0.0036 | -5.4396
-6 | -0.4243 | 0.07455 | 0.0018 | -5.6915
-5.5 | -0.4528 | 0.05018 | -0.0416 | -9.0235
-5 | -0.4166 | 0.04031 | -0.0434 | -10.3349
-4.5 | -0.3725 | 0.03374 | -0.0431 | -11.0403
-4 | -0.3237 | 0.02842 | -0.0417 | -11.3899
-3.5 | -0.2738 | 0.02457 | -0.0397 | -11.1437
-3 | -0.2269 | 0.02107 | -0.0372 | -10.7689
-2 | -0.1344 | 0.01686 | -0.0266 | -7.9715
-1.5 | -0.0969 | 0.01682 | -0.0256 | -5.761
-1 | -0.0547 | 0.01707 | -0.0249 | -3.2045
-0.5 | -0.0123 | 0.01751 | -0.0243 | -0.70246
0 | 0.0293 | 0.01812 | -0.0238 | 1.617
0.5 | 0.0696 | 0.01893 | -0.0233 | 3.6767
1 | 0.1082 | 0.01995 | -0.0229 | 5.4236
1.5 | 0.145 | 0.02121 | -0.0228 | 6.8364
2 | 0.1809 | 0.02278 | -0.0231 | 7.9412
2.5 | 0.3013 | 0.02556 | -0.0385 | 11.7879
3 | 0.4058 | 0.02717 | -0.0492 | 14.9356
3.5 | 0.5124 | 0.02787 | -0.0579 | 18.3854
4 | 0.6297 | 0.02696 | -0.0652 | 23.3568
4.5 | 0.7197 | 0.02549 | -0.0656 | 28.2346
5 | 0.7962 | 0.02388 | -0.0622 | 33.3417
5.5 | 0.8487 | 0.02364 | -0.0564 | 35.901
6 | 0.8885 | 0.02466 | -0.0502 | 36.03
6.5 | 0.9222 | 0.02692 | -0.0444 | 34.2571
7 | 0.9545 | 0.03053 | -0.0396 | 31.2643
7.5 | 0.9929 | 0.03551 | -0.0361 | 27.9611
8 | 1.0302 | 0.04153 | -0.033 | 24.8062
8.5 | 1.0565 | 0.0491 | -0.0292 | 21.5173
9 | 1.0716 | 0.05695 | -0.0256 | 18.8165
9.5 | 1.0596 | 0.06624 | -0.0215 | 15.9964
10 | 1.0358 | 0.07598 | -0.0188 | 13.6325
10.5 | 0.9506 | 0.08847 | -0.0216 | 10.7449
11 | 0.9178 | 0.10344 | -0.0296 | 8.8728
11.5 | 0.8079 | 0.14356 | -0.068 | 5.6276
12 | 0.8175 | 0.15284 | -0.0695 | 5.3487
12.5 | 0.8201 | 0.16119 | -0.0722 | 5.0878
13 | 0.8282 | 0.16979 | -0.0748 | 4.8778
13.5 | 0.8346 | 0.17722 | -0.0777 | 4.7094
14 | 0.8462 | 0.18512 | -0.0803 | 4.5711

## 5. Re 50k Mach 0.25 (1)
BIGFOIL.COM POLAR EXPORT
HN-354A
HN-354A |  |  |  | Cl Max: | 0.964 | at alpha= | 5.5 | deg
JavaFoil+Calcfoil stall+Eppler ext transition |  |  |  | L/D Max: | 54.267 | at alpha= | 5.5 | deg
Re: | 50000 |  |  | Cd Min: | 0.01365 | at alpha= | 0 | deg
Mach: | 0.25 |  |  | Cl=0 at alpha= | -2.8083 | deg
|  |  |  | @ Cl=0.1, Cd= | 0.01508
|  |  |  | @ Cl=0.4, Cd= | 0.014325
|  |  |  | @ Cl=0.6, Cd= | 0.014624
alpha (deg) | Cl | Cd | Cm | Cl/Cd
-13.5 | -0.06 | 0.24664 | -0.021 | -0.242
-13 | -0.057 | 0.23998 | -0.02 | -0.237
-12.5 | -0.127 | 0.6105 | -0.02 | -0.208
-12 | -0.193 | 0.43034 | -0.019 | -0.447
-11.5 | -0.245 | 0.34162 | -0.02 | -0.716
-11 | -0.29 | 0.253 | -0.02 | -1.145
-10.5 | -0.328 | 0.21676 | -0.02 | -1.513
-10 | -0.352 | 0.17285 | -0.02 | -2.035
-9.5 | -0.368 | 0.14795 | -0.02 | -2.489
-9 | -0.377 | 0.12322 | -0.02 | -3.061
-8.5 | -0.378 | 0.10413 | -0.02 | -3.634
-8 | -0.372 | 0.09414 | -0.02 | -3.951
-7.5 | -0.358 | 0.07828 | -0.02 | -4.574
-7 | -0.337 | 0.07088 | -0.02 | -4.758
-6.5 | -0.31 | 0.0624 | -0.02 | -4.971
-6 | -0.278 | 0.05627 | -0.02 | -4.939
-5.5 | -0.241 | 0.05129 | -0.021 | -4.7
-5 | -0.201 | 0.0475 | -0.021 | -4.227
-4.5 | -0.158 | 0.04424 | -0.023 | -3.565
-4 | -0.113 | 0.04173 | -0.027 | -2.7
-3.5 | -0.066 | 0.03959 | -0.029 | -1.669
-3 | -0.023 | 0.01655 | -0.067 | -1.384
-2.5 | 0.037 | 0.01519 | -0.068 | 2.44
-2 | 0.097 | 0.01507 | -0.068 | 6.461
-1.5 | 0.158 | 0.01528 | -0.068 | 10.331
-1 | 0.218 | 0.0152 | -0.069 | 14.356
-0.5 | 0.279 | 0.01366 | -0.069 | 20.395
0 | 0.338 | 0.01365 | -0.07 | 24.759
0.5 | 0.398 | 0.01433 | -0.07 | 27.772
1 | 0.458 | 0.01418 | -0.07 | 32.32
1.5 | 0.518 | 0.01433 | -0.071 | 36.149
2 | 0.578 | 0.01451 | -0.071 | 39.836
2.5 | 0.638 | 0.01482 | -0.071 | 43.035
3 | 0.697 | 0.01523 | -0.072 | 45.751
3.5 | 0.755 | 0.01578 | -0.072 | 47.858
4 | 0.812 | 0.0166 | -0.072 | 48.904
4.5 | 0.866 | 0.01748 | -0.073 | 49.539
5 | 0.917 | 0.01749 | -0.073 | 52.392
5.5 | 0.964 | 0.01776 | -0.073 | 54.267
6 | 0.81 | 0.04802 | -0.024 | 16.86
6.5 | 0.835 | 0.05313 | -0.023 | 15.714
7 | 0.851 | 0.05961 | -0.022 | 14.278
7.5 | 0.857 | 0.06702 | -0.021 | 12.785
8 | 0.851 | 0.07527 | -0.02 | 11.301
8.5 | 0.831 | 0.08654 | -0.019 | 9.606
9 | 0.798 | 0.10171 | -0.018 | 7.85
9.5 | 0.752 | 0.12231 | -0.019 | 6.149
10 | 0.693 | 0.14085 | -0.019 | 4.921
10.5 | 0.623 | 0.14437 | -0.02 | 4.316

## 6. Re 50k Mach 0.25 (2)
BIGFOIL.COM POLAR EXPORT
HN-354A
HN-354A |  |  |  | Cl Max: | 1.0559 | at alpha= | 20 | deg
XFOIL ncrit=9 |  |  |  | L/D Max: | 35.3469 | at alpha= | 5.5 | deg
Re: | 50000 |  |  | Cd Min: | 0.28848 | at alpha= | 20 | deg
Mach: | 0.25 |  |  | Cl=0 at alpha= | -0.27465 | deg
|  |  |  | @ Cl=0.1, Cd= | 0.020279
|  |  |  | @ Cl=0.4, Cd= | 0.027178
|  |  |  | @ Cl=0.6, Cd= | 0.027441
alpha (deg) | Cl | Cd | Cm | Cl/Cd
-20 | -0.729 | 0.25409 | 0.0435 | -2.8691
-19.5 | -0.7126 | 0.24888 | 0.0392 | -2.8632
-19 | -0.7045 | 0.24996 | 0.0331 | -2.8185
-18.5 | -0.6789 | 0.23593 | 0.0315 | -2.8775
-18 | -0.6605 | 0.22899 | 0.0284 | -2.8844
-17.5 | -0.6481 | 0.22541 | 0.0238 | -2.8752
-17 | -0.6375 | 0.2214 | 0.0192 | -2.8794
-16.5 | -0.6112 | 0.20957 | 0.0182 | -2.9164
-16 | -0.599 | 0.20491 | 0.0142 | -2.9232
-15.5 | -0.5884 | 0.19961 | 0.0102 | -2.9477
-15 | -0.5651 | 0.19003 | 0.0089 | -2.9737
-14.5 | -0.5642 | 0.18828 | 0.0041 | -2.9966
-14 | -0.5371 | 0.17673 | 0.0034 | -3.0391
-13.5 | -0.5403 | 0.1749 | -0.0011 | -3.0892
-13 | -0.5139 | 0.16416 | -0.0016 | -3.1305
-12.5 | -0.5015 | 0.157 | -0.0036 | -3.1943
-12 | -0.5084 | 0.15437 | -0.0075 | -3.2934
-11.5 | -0.4836 | 0.14444 | -0.0077 | -3.3481
-11 | -0.4704 | 0.13691 | -0.0089 | -3.4358
-10.5 | -0.4621 | 0.13022 | -0.0104 | -3.5486
-10 | -0.4542 | 0.12357 | -0.0115 | -3.6756
-9.5 | -0.446 | 0.11711 | -0.0123 | -3.8084
-9 | -0.4524 | 0.11243 | -0.0137 | -4.0238
-8.5 | -0.4349 | 0.10485 | -0.0124 | -4.1478
-8 | -0.4262 | 0.09822 | -0.0115 | -4.3392
-7.5 | -0.4264 | 0.09259 | -0.0104 | -4.6052
-7 | -0.4216 | 0.08661 | -0.0081 | -4.8678
-6.5 | -0.415 | 0.08079 | -0.0047 | -5.1368
-6 | -0.43 | 0.07702 | 0.0017 | -5.583
-5.5 | -0.4587 | 0.0537 | -0.0406 | -8.5419
-5 | -0.4293 | 0.04392 | -0.0428 | -9.7746
-4.5 | -0.3891 | 0.03651 | -0.0433 | -10.6574
-4 | -0.3404 | 0.03036 | -0.0425 | -11.2121
-3.5 | -0.2896 | 0.02613 | -0.0408 | -11.083
-3 | -0.2399 | 0.02262 | -0.0383 | -10.6057
-2.5 | -0.2024 | 0.01815 | -0.0326 | -11.1515
-2 | -0.1405 | 0.01723 | -0.0267 | -8.1544
-1.5 | -0.1059 | 0.0171 | -0.0255 | -6.193
-1 | -0.0628 | 0.01733 | -0.0249 | -3.6238
-0.5 | -0.0192 | 0.01779 | -0.0243 | -1.0793
0 | 0.0234 | 0.01844 | -0.0239 | 1.269
0.5 | 0.0646 | 0.0193 | -0.0234 | 3.3472
1 | 0.104 | 0.02039 | -0.0232 | 5.1005
1.5 | 0.1415 | 0.02175 | -0.0231 | 6.5057
2 | 0.2138 | 0.024 | -0.03 | 8.9083
2.5 | 0.3254 | 0.02627 | -0.0429 | 12.3868
3 | 0.4404 | 0.02767 | -0.0542 | 15.9162
3.5 | 0.5444 | 0.02802 | -0.0613 | 19.429
4 | 0.6586 | 0.02683 | -0.0663 | 24.5471
4.5 | 0.747 | 0.02528 | -0.0651 | 29.5491
5 | 0.8162 | 0.02421 | -0.0603 | 33.7133
5.5 | 0.866 | 0.0245 | -0.0539 | 35.3469
6 | 0.9055 | 0.02606 | -0.0475 | 34.7467
6.5 | 0.9391 | 0.02897 | -0.0416 | 32.4163
7 | 0.9746 | 0.03322 | -0.0371 | 29.3377
7.5 | 1.0111 | 0.03882 | -0.0332 | 26.0459
8 | 1.0398 | 0.04583 | -0.0293 | 22.6882
8.5 | 1.0539 | 0.0541 | -0.0253 | 19.4806
9 | 1.04 | 0.06312 | -0.0212 | 16.4766
9.5 | 1.0058 | 0.07231 | -0.0183 | 13.9096
10 | 0.9648 | 0.08254 | -0.0191 | 11.6889
10.5 | 0.9358 | 0.09486 | -0.024 | 9.8651
11 | 0.8603 | 0.11964 | -0.0458 | 7.1907
12 | 0.8256 | 0.15676 | -0.0713 | 5.2666
12.5 | 0.8299 | 0.16523 | -0.0742 | 5.0227
13 | 0.8419 | 0.17441 | -0.0767 | 4.8271
13.5 | 0.8457 | 0.18145 | -0.0801 | 4.6608
14 | 0.8537 | 0.18865 | -0.0835 | 4.5253
14.5 | 0.8722 | 0.19799 | -0.086 | 4.4053
15 | 0.8973 | 0.20901 | -0.0879 | 4.2931
15.5 | 0.9017 | 0.21362 | -0.0927 | 4.221
16 | 0.9102 | 0.21968 | -0.0975 | 4.1433
16.5 | 0.9257 | 0.22752 | -0.1014 | 4.0687
17 | 0.9594 | 0.24212 | -0.1019 | 3.9625
17.5 | 0.9568 | 0.242 | -0.1098 | 3.9537
18 | 0.988 | 0.25651 | -0.1106 | 3.8517
18.5 | 0.99 | 0.25662 | -0.1184 | 3.8578
19 | 1.0186 | 0.27062 | -0.1195 | 3.7639
19.5 | 1.0235 | 0.2707 | -0.1272 | 3.7809
20 | 1.0559 | 0.28848 | -0.1273 | 3.6602

## 7. Re 50k Mach 0.50 (1)
BIGFOIL.COM POLAR EXPORT
HN-354A
HN-354A |  |  |  | Cl Max: | 1.241 | at alpha= | 20 | deg
JavaFoil+Calcfoil stall+Eppler ext transition |  |  |  | L/D Max: | 50.068 | at alpha= | 3 | deg
Re: | 50000 |  |  | Cd Min: | 0.01393 | at alpha= | 1 | deg
Mach: | 0.5 |  |  | Cl=0 at alpha= | -2.8306 | deg
|  |  |  | @ Cl=0.1, Cd= | 0.01588
|  |  |  | @ Cl=0.4, Cd= | 0.015523
|  |  |  | @ Cl=0.6, Cd= | 0.014262
alpha (deg) | Cl | Cd | Cm | Cl/Cd
-20 | -0.89 | 0.43667 | -0.034 | -2.038
-19.5 | -0.865 | 0.41685 | -0.034 | -2.076
-19 | -0.841 | 0.40923 | -0.034 | -2.054
-18.5 | -0.816 | 0.41556 | -0.034 | -1.963
-18 | -0.791 | 0.41852 | -0.034 | -1.89
-17.5 | -0.764 | 0.37922 | -0.033 | -2.015
-17 | -0.739 | 0.3741 | -0.033 | -1.975
-16.5 | -0.714 | 0.35816 | -0.033 | -1.993
-16 | -0.689 | 0.36054 | -0.033 | -1.91
-15.5 | -0.663 | 0.35651 | -0.034 | -1.861
-15 | -0.638 | 0.3378 | -0.034 | -1.889
-14.5 | -0.611 | 0.32266 | -0.032 | -1.894
-14 | -0.586 | 0.30163 | -0.032 | -1.942
-13.5 | -0.56 | 0.29793 | -0.032 | -1.881
-13 | -0.535 | 0.29511 | -0.032 | -1.812
-12.5 | -0.508 | 0.27611 | -0.03 | -1.84
-12 | -0.482 | 0.27138 | -0.03 | -1.778
-11.5 | -0.457 | 0.27073 | -0.031 | -1.687
-11 | -0.431 | 0.2649 | -0.031 | -1.627
-10.5 | -0.405 | 0.26152 | -0.031 | -1.549
-10 | -0.379 | 0.23085 | -0.028 | -1.64
-9.5 | -0.353 | 0.22834 | -0.028 | -1.544
-9 | -0.327 | 0.22711 | -0.029 | -1.438
-8.5 | -0.301 | 0.22356 | -0.029 | -1.344
-8 | -0.274 | 0.18791 | -0.026 | -1.458
-7.5 | -0.248 | 0.18684 | -0.026 | -1.327
-7 | -0.222 | 0.18663 | -0.026 | -1.188
-6.5 | -0.195 | 0.16875 | -0.023 | -1.157
-6 | -0.169 | 0.15777 | -0.024 | -1.071
-5.5 | -0.215 | 0.08084 | -0.023 | -2.662
-5 | -0.206 | 0.05709 | -0.023 | -3.61
-4.5 | -0.169 | 0.04897 | -0.023 | -3.458
-4 | -0.123 | 0.04418 | -0.026 | -2.793
-3.5 | -0.073 | 0.04123 | -0.03 | -1.773
-3 | -0.021 | 0.03881 | -0.035 | -0.529
-2.5 | 0.041 | 0.01693 | -0.076 | 2.445
-2 | 0.109 | 0.01572 | -0.076 | 6.913
-1.5 | 0.176 | 0.01566 | -0.076 | 11.256
-1 | 0.244 | 0.01584 | -0.077 | 15.402
-0.5 | 0.311 | 0.01592 | -0.077 | 19.556
0 | 0.377 | 0.01625 | -0.078 | 23.221
0.5 | 0.445 | 0.0141 | -0.078 | 31.517
1 | 0.512 | 0.01393 | -0.079 | 36.709
1.5 | 0.578 | 0.01416 | -0.079 | 40.836
2 | 0.645 | 0.01447 | -0.079 | 44.567
2.5 | 0.711 | 0.01491 | -0.08 | 47.683
3 | 0.777 | 0.01551 | -0.08 | 50.068
3.5 | 0.841 | 0.01945 | -0.08 | 43.208
4 | 0.901 | 0.02091 | -0.081 | 43.084
4.5 | 0.954 | 0.02224 | -0.081 | 42.91
5 | 0.999 | 0.02303 | -0.081 | 43.381
5.5 | 0.831 | 0.04926 | -0.026 | 16.867
6 | 0.833 | 0.06097 | -0.024 | 13.659
6.5 | 0.704 | 0.09064 | -0.021 | 7.769
7 | 0.527 | 0.17392 | -0.026 | 3.029
7.5 | 0.554 | 0.16602 | -0.026 | 3.336
8 | 0.581 | 0.19314 | -0.03 | 3.009
8.5 | 0.608 | 0.19633 | -0.03 | 3.098
9 | 0.636 | 0.2253 | -0.034 | 2.823
9.5 | 0.663 | 0.2283 | -0.034 | 2.903
10 | 0.69 | 0.2312 | -0.035 | 2.984
10.5 | 0.718 | 0.27183 | -0.038 | 2.641
11 | 0.745 | 0.27537 | -0.038 | 2.705
11.5 | 0.772 | 0.26498 | -0.039 | 2.913
12 | 0.8 | 0.30114 | -0.042 | 2.658
12.5 | 0.827 | 0.30374 | -0.042 | 2.723
13 | 0.854 | 0.30577 | -0.042 | 2.794
13.5 | 0.883 | 0.33975 | -0.045 | 2.6
14 | 0.91 | 0.35976 | -0.045 | 2.53
14.5 | 0.937 | 0.3501 | -0.046 | 2.676
15 | 0.964 | 0.36246 | -0.046 | 2.66
15.5 | 0.993 | 0.38498 | -0.048 | 2.58
16 | 1.02 | 0.39135 | -0.049 | 2.607
16.5 | 1.047 | 0.39623 | -0.049 | 2.642
17 | 1.074 | 0.40807 | -0.049 | 2.632
17.5 | 1.104 | 0.44322 | -0.051 | 2.491
18 | 1.131 | 0.43472 | -0.052 | 2.601
18.5 | 1.157 | 0.43581 | -0.052 | 2.655
19 | 1.184 | 0.4487 | -0.052 | 2.638
19.5 | 1.213 | 0.47068 | -0.054 | 2.578
20 | 1.241 | 0.48436 | -0.054 | 2.562

## 8. Re 50k Mach 0.50 (2)
BIGFOIL.COM POLAR EXPORT
HN-354A
HN-354A |  |  |  | Cl Max: | 1.1592 | at alpha= | 20 | deg
XFOIL ncrit=9 |  |  |  | L/D Max: | 31.4667 | at alpha= | 5 | deg
Re: | 50000 |  |  | Cd Min: | 0.31966 | at alpha= | 20 | deg
Mach: | 0.5 |  |  | Cl=0 at alpha= | 0.056769 | deg
|  |  |  | @ Cl=0.1, Cd= | 0.022744
|  |  |  | @ Cl=0.4, Cd= | 0.028477
|  |  |  | @ Cl=0.6, Cd= | 0.029369
alpha (deg) | Cl | Cd | Cm | Cl/Cd
-20 | -0.7993 | 0.28137 | 0.0513 | -2.8407
-19.5 | -0.7744 | 0.26964 | 0.0482 | -2.872
-19 | -0.7538 | 0.26287 | 0.0433 | -2.8676
-18.5 | -0.7399 | 0.26198 | 0.0369 | -2.8243
-18 | -0.7123 | 0.24759 | 0.0343 | -2.8769
-17.5 | -0.69 | 0.23919 | 0.0307 | -2.8847
-17 | -0.6746 | 0.2354 | 0.0252 | -2.8658
-16.5 | -0.6516 | 0.22527 | 0.0219 | -2.8925
-16 | -0.6292 | 0.21675 | 0.0188 | -2.9029
-15.5 | -0.6206 | 0.21518 | 0.0131 | -2.8841
-15 | -0.5903 | 0.20174 | 0.0116 | -2.926
-14.5 | -0.5803 | 0.1983 | 0.0068 | -2.9264
-14 | -0.5535 | 0.18715 | 0.0051 | -2.9575
-13.5 | -0.5408 | 0.1811 | 0.0015 | -2.9862
-13 | -0.5261 | 0.17482 | -0.0014 | -3.0094
-12.5 | -0.5035 | 0.1654 | -0.0031 | -3.0441
-12 | -0.4937 | 0.15928 | -0.0061 | -3.0996
-11.5 | -0.4886 | 0.15461 | -0.0088 | -3.1602
-11 | -0.4689 | 0.14579 | -0.01 | -3.2163
-10.5 | -0.454 | 0.13817 | -0.0113 | -3.2858
-10 | -0.4523 | 0.13292 | -0.013 | -3.4028
-9.5 | -0.4271 | 0.12353 | -0.0128 | -3.4575
-9 | -0.4238 | 0.11795 | -0.0135 | -3.593
-8.5 | -0.4128 | 0.11077 | -0.0136 | -3.7266
-8 | -0.4013 | 0.10403 | -0.0131 | -3.8575
-7.5 | -0.3936 | 0.09745 | -0.0124 | -4.039
-7 | -0.3824 | 0.09101 | -0.0103 | -4.2017
-6.5 | -0.386 | 0.08605 | -0.0075 | -4.4858
-6 | -0.4346 | 0.07397 | -0.029 | -5.8754
-5.5 | -0.4483 | 0.06509 | -0.0354 | -6.8874
-5 | -0.4456 | 0.05734 | -0.0364 | -7.7712
-4.5 | -0.435 | 0.04917 | -0.0387 | -8.8469
-4 | -0.406 | 0.04083 | -0.0414 | -9.9437
-3.5 | -0.3599 | 0.03396 | -0.0423 | -10.5978
-3 | -0.3038 | 0.02855 | -0.0418 | -10.641
-2.5 | -0.2458 | 0.02465 | -0.0398 | -9.9716
-2 | -0.1899 | 0.02098 | -0.0373 | -9.0515
-1.5 | -0.1424 | 0.01868 | -0.0244 | -7.6231
-1 | -0.1017 | 0.01859 | -0.0243 | -5.4707
-0.5 | -0.0529 | 0.01909 | -0.0242 | -2.7711
0 | -0.0052 | 0.01989 | -0.0241 | -0.26144
0.5 | 0.0406 | 0.02098 | -0.0241 | 1.9352
1 | 0.0841 | 0.02235 | -0.0242 | 3.7629
1.5 | 0.1926 | 0.02504 | -0.0365 | 7.6917
2 | 0.3148 | 0.02733 | -0.0495 | 11.5185
2.5 | 0.421 | 0.02876 | -0.0577 | 14.6384
3 | 0.5322 | 0.02941 | -0.0641 | 18.0959
3.5 | 0.632 | 0.02935 | -0.066 | 21.5332
4 | 0.7342 | 0.02833 | -0.0648 | 25.916
4.5 | 0.8224 | 0.02742 | -0.0599 | 29.9927
5 | 0.8839 | 0.02809 | -0.0527 | 31.4667
5.5 | 0.9346 | 0.03012 | -0.0454 | 31.0292
6 | 0.971 | 0.03383 | -0.0383 | 28.7023
6.5 | 0.9987 | 0.03909 | -0.032 | 25.5487
7 | 1.0136 | 0.0458 | -0.0265 | 22.131
7.5 | 1.002 | 0.05408 | -0.0223 | 18.5281
8 | 0.9607 | 0.06327 | -0.0204 | 15.1841
8.5 | 0.916 | 0.07494 | -0.0249 | 12.2231
9 | 0.8807 | 0.08922 | -0.0341 | 9.8711
9.5 | 0.8595 | 0.10345 | -0.0429 | 8.3084
10 | 0.8454 | 0.11642 | -0.0503 | 7.2616
10.5 | 0.8379 | 0.12828 | -0.0568 | 6.5318
11 | 0.8388 | 0.13986 | -0.0625 | 5.9974
11.5 | 0.8367 | 0.15992 | -0.078 | 5.232
12 | 0.8415 | 0.16898 | -0.0827 | 4.9799
12.5 | 0.8504 | 0.17703 | -0.0864 | 4.8037
13 | 0.8645 | 0.18552 | -0.09 | 4.6599
13.5 | 0.886 | 0.19583 | -0.0935 | 4.5243
14 | 0.9032 | 0.20456 | -0.0974 | 4.4153
14.5 | 0.9203 | 0.21288 | -0.1016 | 4.3231
15 | 0.9485 | 0.22494 | -0.1045 | 4.2167
15.5 | 0.9613 | 0.23102 | -0.1101 | 4.1611
16 | 0.9783 | 0.23902 | -0.1154 | 4.093
16.5 | 1.0014 | 0.24899 | -0.1196 | 4.0218
17 | 1.0315 | 0.26269 | -0.1223 | 3.9267
17.5 | 1.0411 | 0.26537 | -0.13 | 3.9232
18 | 1.0709 | 0.27977 | -0.1329 | 3.8278
18.5 | 1.084 | 0.28312 | -0.1404 | 3.8288
19 | 1.1155 | 0.29991 | -0.1428 | 3.7194
19.5 | 1.127 | 0.3009 | -0.1512 | 3.7454
20 | 1.1592 | 0.31966 | -0.1532 | 3.6264

## 9. Re 100k Mach 0.00 (1)
BIGFOIL.COM POLAR EXPORT
HN-354A
HN-354A |  |  |  | Cl Max: | 0.986 | at alpha= | 6 | deg
JavaFoil+Calcfoil stall+Eppler ext transition |  |  |  | L/D Max: | 69.922 | at alpha= | 5.5 | deg
Re: | 100000 |  |  | Cd Min: | 0.0102 | at alpha= | -1.5 | deg
Mach: | 0 |  |  | Cl=0 at alpha= | -2.8103 | deg
|  |  |  | @ Cl=0.1, Cd= | 0.010245
|  |  |  | @ Cl=0.4, Cd= | 0.012124
|  |  |  | @ Cl=0.6, Cd= | 0.012203
alpha (deg) | Cl | Cd | Cm | Cl/Cd
-15.5 | -0.308 | 0.30452 | -0.018 | -1.01
-15 | -0.325 | 0.28513 | -0.018 | -1.139
-14.5 | -0.342 | 0.2497 | -0.018 | -1.371
-14 | -0.36 | 0.22719 | -0.018 | -1.584
-13.5 | -0.377 | 0.21343 | -0.018 | -1.768
-13 | -0.394 | 0.19248 | -0.019 | -2.048
-12.5 | -0.41 | 0.17532 | -0.018 | -2.338
-12 | -0.424 | 0.15419 | -0.018 | -2.749
-11.5 | -0.436 | 0.13848 | -0.019 | -3.147
-11 | -0.445 | 0.12643 | -0.019 | -3.518
-10.5 | -0.45 | 0.11485 | -0.019 | -3.921
-10 | -0.448 | 0.10143 | -0.019 | -4.413
-9.5 | -0.441 | 0.09185 | -0.019 | -4.797
-9 | -0.43 | 0.08347 | -0.019 | -5.147
-8.5 | -0.414 | 0.07634 | -0.019 | -5.425
-8 | -0.394 | 0.0702 | -0.019 | -5.619
-7.5 | -0.37 | 0.06299 | -0.019 | -5.88
-7 | -0.342 | 0.05714 | -0.019 | -5.99
-6.5 | -0.31 | 0.05297 | -0.02 | -5.859
-6 | -0.275 | 0.04856 | -0.02 | -5.665
-5.5 | -0.237 | 0.04533 | -0.021 | -5.226
-5 | -0.196 | 0.04116 | -0.022 | -4.768
-4.5 | -0.154 | 0.03908 | -0.024 | -3.931
-4 | -0.11 | 0.03696 | -0.028 | -2.964
-3.5 | -0.08 | 0.01259 | -0.065 | -6.332
-3 | -0.022 | 0.01235 | -0.065 | -1.797
-2.5 | 0.036 | 0.01035 | -0.066 | 3.472
-2 | 0.094 | 0.01025 | -0.066 | 9.204
-1.5 | 0.153 | 0.0102 | -0.066 | 14.992
-1 | 0.211 | 0.01097 | -0.067 | 19.272
-0.5 | 0.27 | 0.01093 | -0.067 | 24.684
0 | 0.328 | 0.01101 | -0.068 | 29.773
0.5 | 0.386 | 0.01192 | -0.068 | 32.413
1 | 0.445 | 0.01278 | -0.068 | 34.815
1.5 | 0.503 | 0.01285 | -0.069 | 39.151
2 | 0.561 | 0.01297 | -0.069 | 43.274
2.5 | 0.619 | 0.01183 | -0.069 | 52.305
3 | 0.676 | 0.01182 | -0.07 | 57.221
3.5 | 0.733 | 0.01189 | -0.07 | 61.677
4 | 0.789 | 0.01186 | -0.07 | 66.532
4.5 | 0.842 | 0.01228 | -0.071 | 68.582
5 | 0.893 | 0.01302 | -0.071 | 68.607
5.5 | 0.942 | 0.01347 | -0.071 | 69.922
6 | 0.986 | 0.01648 | -0.071 | 59.82
6.5 | 0.82 | 0.04708 | -0.023 | 17.427
7 | 0.844 | 0.05118 | -0.022 | 16.495
7.5 | 0.862 | 0.05626 | -0.022 | 15.315
8 | 0.872 | 0.06133 | -0.021 | 14.219
8.5 | 0.875 | 0.06759 | -0.02 | 12.952
9 | 0.871 | 0.07482 | -0.02 | 11.646
9.5 | 0.86 | 0.08267 | -0.018 | 10.407
10 | 0.843 | 0.09209 | -0.018 | 9.153
10.5 | 0.82 | 0.10142 | -0.018 | 8.083
11 | 0.792 | 0.11326 | -0.018 | 6.991

## 10. Re 100k Mach 0.00 (2)
BIGFOIL.COM POLAR EXPORT
HN-354A
HN-354A |  |  |  | Cl Max: | 1.1086 | at alpha= | 9.5 | deg
XFOIL ncrit=9 |  |  |  | L/D Max: | 54.351 | at alpha= | 5 | deg
Re: | 100000 |  |  | Cd Min: | 0.24647 | at alpha= | -20 | deg
Mach: | 0 |  |  | Cl=0 at alpha= | -0.42316 | deg
|  |  |  | @ Cl=0.1, Cd= | 0.014972
|  |  |  | @ Cl=0.4, Cd= | 0.0156
|  |  |  | @ Cl=0.6, Cd= | 0.014158
alpha (deg) | Cl | Cd | Cm | Cl/Cd
-20 | -0.7061 | 0.24647 | 0.0402 | -2.8649
-19.5 | -0.6901 | 0.24113 | 0.0358 | -2.8619
-19 | -0.6784 | 0.23883 | 0.0303 | -2.8405
-18.5 | -0.67 | 0.23718 | 0.0251 | -2.8249
-18 | -0.6502 | 0.22573 | 0.0225 | -2.8804
-17.5 | -0.627 | 0.21498 | 0.0218 | -2.9166
-17 | -0.6105 | 0.20844 | 0.019 | -2.9289
-16.5 | -0.5951 | 0.20208 | 0.0158 | -2.9449
-16 | -0.5814 | 0.19615 | 0.012 | -2.9641
-15.5 | -0.5761 | 0.19323 | 0.0066 | -2.9814
-15 | -0.576 | 0.19059 | 0.0013 | -3.0222
-14.5 | -0.5406 | 0.17557 | 0.0033 | -3.0791
-14 | -0.5272 | 0.16903 | 0.0008 | -3.119
-13.5 | -0.5244 | 0.16453 | -0.004 | -3.1873
-13 | -0.5313 | 0.16131 | -0.0103 | -3.2937
-12.5 | -0.4974 | 0.14839 | -0.0075 | -3.352
-12 | -0.4864 | 0.14164 | -0.0095 | -3.4341
-11.5 | -0.4909 | 0.1367 | -0.0149 | -3.5911
-11 | -0.4868 | 0.1285 | -0.0178 | -3.7883
-10.5 | -0.4646 | 0.12084 | -0.0164 | -3.8448
-10 | -0.4746 | 0.11531 | -0.0224 | -4.1159
-9.5 | -0.4645 | 0.10691 | -0.023 | -4.3448
-9 | -0.4565 | 0.10058 | -0.0238 | -4.5387
-8.5 | -0.4618 | 0.09344 | -0.0265 | -4.9422
-8 | -0.468 | 0.0877 | -0.028 | -5.3364
-7.5 | -0.4728 | 0.08107 | -0.0274 | -5.832
-6 | -0.4786 | 0.05883 | -0.0367 | -8.1353
-5.5 | -0.4495 | 0.04186 | -0.0434 | -10.7382
-5 | -0.4085 | 0.03076 | -0.0421 | -13.2802
-4.5 | -0.3658 | 0.02568 | -0.0408 | -14.2445
-4 | -0.3165 | 0.02187 | -0.0388 | -14.4719
-3.5 | -0.2687 | 0.01891 | -0.0372 | -14.2094
-3 | -0.2212 | 0.01662 | -0.0357 | -13.3093
-2.5 | -0.1803 | 0.01336 | -0.0337 | -13.4955
-2 | -0.162 | 0.013 | -0.0239 | -12.4615
-1.5 | -0.1026 | 0.01283 | -0.025 | -7.9969
-1 | -0.0578 | 0.01321 | -0.0251 | -4.3755
-0.5 | -0.0146 | 0.01378 | -0.0248 | -1.0595
0 | 0.0804 | 0.01483 | -0.0342 | 5.4214
0.5 | 0.1756 | 0.01552 | -0.0431 | 11.3144
1.5 | 0.3578 | 0.01581 | -0.0572 | 22.6312
2 | 0.4521 | 0.01534 | -0.0636 | 29.472
2.5 | 0.5343 | 0.0147 | -0.0669 | 36.3469
3 | 0.6034 | 0.01413 | -0.0673 | 42.7035
3.5 | 0.6641 | 0.01381 | -0.0661 | 48.0883
4 | 0.7153 | 0.01388 | -0.0634 | 51.5346
4.5 | 0.7636 | 0.01422 | -0.0604 | 53.699
5 | 0.8082 | 0.01487 | -0.0571 | 54.351
5.5 | 0.8492 | 0.01585 | -0.0537 | 53.5773
6 | 0.8861 | 0.01729 | -0.05 | 51.2493
6.5 | 0.9193 | 0.01943 | -0.0464 | 47.3134
7 | 0.9504 | 0.0225 | -0.0428 | 42.24
7.5 | 0.9845 | 0.02623 | -0.0396 | 37.5334
8 | 1.0266 | 0.03105 | -0.0375 | 33.0628
8.5 | 1.068 | 0.03656 | -0.0355 | 29.2123
9 | 1.0978 | 0.04292 | -0.0315 | 25.5778
9.5 | 1.1086 | 0.05111 | -0.0267 | 21.6905
10 | 1.099 | 0.05955 | -0.0217 | 18.4551
10.5 | 1.0704 | 0.06746 | -0.0166 | 15.8672
11 | 1.0327 | 0.07605 | -0.0147 | 13.5792
11.5 | 0.9478 | 0.09386 | -0.0263 | 10.098
12 | 0.9 | 0.11672 | -0.0416 | 7.7108
12.5 | 0.8549 | 0.14837 | -0.0601 | 5.7619
13 | 0.8698 | 0.1592 | -0.0614 | 5.4636
13.5 | 0.8536 | 0.16836 | -0.0707 | 5.0701
14 | 0.8874 | 0.1787 | -0.0683 | 4.9659
14.5 | 0.8669 | 0.18599 | -0.0795 | 4.661

## 11. Re 100k Mach 0.10 (1)
BIGFOIL.COM POLAR EXPORT
HN-354A
HN-354A |  |  |  | Cl Max: | 0.946 | at alpha= | 5.5 | deg
JavaFoil+Calcfoil stall+Eppler ext transition |  |  |  | L/D Max: | 69.895 | at alpha= | 5.5 | deg
Re: | 100000 |  |  | Cd Min: | 0.0102 | at alpha= | -1.5 | deg
Mach: | 0.1 |  |  | Cl=0 at alpha= | -2.8103 | deg
|  |  |  | @ Cl=0.1, Cd= | 0.010255
|  |  |  | @ Cl=0.4, Cd= | 0.012127
|  |  |  | @ Cl=0.6, Cd= | 0.012309
alpha (deg) | Cl | Cd | Cm | Cl/Cd
-15.5 | -0.268 | 0.33937 | -0.018 | -0.789
-15 | -0.287 | 0.31468 | -0.018 | -0.911
-14.5 | -0.306 | 0.28171 | -0.019 | -1.087
-14 | -0.326 | 0.25507 | -0.018 | -1.279
-13.5 | -0.346 | 0.23334 | -0.019 | -1.484
-13 | -0.366 | 0.20757 | -0.019 | -1.763
-12.5 | -0.385 | 0.18565 | -0.019 | -2.072
-12 | -0.402 | 0.16225 | -0.019 | -2.477
-11.5 | -0.417 | 0.14765 | -0.019 | -2.825
-11 | -0.429 | 0.13493 | -0.019 | -3.182
-10.5 | -0.438 | 0.11692 | -0.019 | -3.746
-10 | -0.438 | 0.10606 | -0.019 | -4.128
-9.5 | -0.433 | 0.09542 | -0.019 | -4.541
-9 | -0.424 | 0.0866 | -0.019 | -4.899
-8.5 | -0.411 | 0.07685 | -0.019 | -5.343
-8 | -0.392 | 0.07049 | -0.019 | -5.564
-7.5 | -0.369 | 0.06316 | -0.019 | -5.848
-7 | -0.342 | 0.05821 | -0.019 | -5.875
-6.5 | -0.311 | 0.05319 | -0.02 | -5.84
-6 | -0.276 | 0.04871 | -0.02 | -5.66
-5.5 | -0.238 | 0.04545 | -0.021 | -5.228
-5 | -0.197 | 0.0414 | -0.022 | -4.757
-4.5 | -0.154 | 0.03915 | -0.024 | -3.941
-4 | -0.11 | 0.037 | -0.028 | -2.974
-3.5 | -0.08 | 0.01259 | -0.065 | -6.363
-3 | -0.022 | 0.01235 | -0.066 | -1.807
-2.5 | 0.036 | 0.01036 | -0.066 | 3.488
-2 | 0.095 | 0.01026 | -0.066 | 9.245
-1.5 | 0.154 | 0.0102 | -0.067 | 15.067
-1 | 0.212 | 0.01098 | -0.067 | 19.358
-0.5 | 0.271 | 0.01098 | -0.068 | 24.697
0 | 0.33 | 0.01102 | -0.068 | 29.898
0.5 | 0.388 | 0.01195 | -0.068 | 32.508
1 | 0.447 | 0.01282 | -0.069 | 34.876
1.5 | 0.506 | 0.01289 | -0.069 | 39.212
2 | 0.564 | 0.01301 | -0.069 | 43.333
2.5 | 0.622 | 0.01188 | -0.07 | 52.36
3 | 0.68 | 0.01187 | -0.07 | 57.295
3.5 | 0.737 | 0.01194 | -0.07 | 61.74
4 | 0.793 | 0.0119 | -0.071 | 66.601
4.5 | 0.846 | 0.01236 | -0.071 | 68.461
5 | 0.898 | 0.01317 | -0.071 | 68.137
5.5 | 0.946 | 0.01354 | -0.072 | 69.895
6 | 0.796 | 0.04351 | -0.03 | 18.286
6.5 | 0.823 | 0.04716 | -0.023 | 17.45
7 | 0.846 | 0.0517 | -0.023 | 16.358
7.5 | 0.862 | 0.05652 | -0.022 | 15.248
8 | 0.87 | 0.06189 | -0.021 | 14.064
8.5 | 0.871 | 0.06859 | -0.021 | 12.702
9 | 0.864 | 0.07469 | -0.019 | 11.57
9.5 | 0.849 | 0.08389 | -0.019 | 10.126
10 | 0.828 | 0.09286 | -0.018 | 8.914
10.5 | 0.8 | 0.10775 | -0.018 | 7.424

## 12. Re 100k Mach 0.10 (2)
BIGFOIL.COM POLAR EXPORT
HN-354A
HN-354A |  |  |  | Cl Max: | 1.1051 | at alpha= | 9.5 | deg
XFOIL ncrit=9 |  |  |  | L/D Max: | 54.2151 | at alpha= | 5 | deg
Re: | 100000 |  |  | Cd Min: | 0.24723 | at alpha= | -20 | deg
Mach: | 0.1 |  |  | Cl=0 at alpha= | -0.41963 | deg
|  |  |  | @ Cl=0.1, Cd= | 0.014997
|  |  |  | @ Cl=0.4, Cd= | 0.015612
|  |  |  | @ Cl=0.6, Cd= | 0.014169
alpha (deg) | Cl | Cd | Cm | Cl/Cd
-20 | -0.7083 | 0.24723 | 0.0405 | -2.8649
-19.5 | -0.6924 | 0.2421 | 0.036 | -2.86
-19 | -0.6811 | 0.24011 | 0.0304 | -2.8366
-18.5 | -0.6727 | 0.23844 | 0.0252 | -2.8213
-18 | -0.6485 | 0.22428 | 0.0236 | -2.8915
-17.5 | -0.6282 | 0.21548 | 0.0221 | -2.9154
-17 | -0.6117 | 0.20897 | 0.0192 | -2.9272
-16.5 | -0.5962 | 0.2026 | 0.0159 | -2.9427
-16 | -0.5827 | 0.19686 | 0.0119 | -2.96
-15.5 | -0.5782 | 0.19428 | 0.0064 | -2.9761
-15 | -0.5775 | 0.19146 | 0.0012 | -3.0163
-14.5 | -0.5406 | 0.17598 | 0.0035 | -3.0719
-14 | -0.5274 | 0.16948 | 0.0008 | -3.1119
-13.5 | -0.5264 | 0.16549 | -0.0044 | -3.1809
-13 | -0.5325 | 0.16212 | -0.0106 | -3.2846
-12.5 | -0.4962 | 0.14874 | -0.0073 | -3.336
-12 | -0.4859 | 0.14206 | -0.0095 | -3.4204
-11.5 | -0.4928 | 0.13754 | -0.0155 | -3.583
-11 | -0.4794 | 0.12832 | -0.0163 | -3.736
-10.5 | -0.4634 | 0.12124 | -0.0164 | -3.8222
-10 | -0.4767 | 0.11608 | -0.0232 | -4.1067
-9.5 | -0.4595 | 0.10728 | -0.0221 | -4.2832
-9 | -0.4577 | 0.10114 | -0.0244 | -4.5254
-8.5 | -0.4524 | 0.09407 | -0.0249 | -4.8092
-8 | -0.4707 | 0.0883 | -0.0288 | -5.3307
-7.5 | -0.4664 | 0.08169 | -0.0266 | -5.7094
-7 | -0.4916 | 0.07319 | -0.0362 | -6.7168
-6 | -0.4783 | 0.0595 | -0.0362 | -8.0387
-5.5 | -0.4513 | 0.04258 | -0.0434 | -10.5989
-5 | -0.4118 | 0.03114 | -0.0424 | -13.2241
-4.5 | -0.369 | 0.02607 | -0.041 | -14.1542
-4 | -0.3196 | 0.02214 | -0.039 | -14.4354
-3.5 | -0.2713 | 0.01914 | -0.0374 | -14.1745
-3 | -0.2236 | 0.01683 | -0.0359 | -13.2858
-2.5 | -0.1804 | 0.01353 | -0.0344 | -13.3333
-2 | -0.1617 | 0.01307 | -0.0246 | -12.3718
-1.5 | -0.1045 | 0.01288 | -0.0249 | -8.1134
-1 | -0.0593 | 0.01326 | -0.0251 | -4.4721
-0.5 | -0.0158 | 0.01383 | -0.0249 | -1.1424
0 | 0.0825 | 0.01487 | -0.0348 | 5.5481
0.5 | 0.1803 | 0.01558 | -0.044 | 11.5725
1 | 0.2713 | 0.01586 | -0.0513 | 17.1059
1.5 | 0.3628 | 0.0158 | -0.058 | 22.962
2 | 0.456 | 0.01533 | -0.0641 | 29.7456
2.5 | 0.5394 | 0.01465 | -0.0674 | 36.8191
3 | 0.6075 | 0.01411 | -0.0675 | 43.0546
3.5 | 0.6658 | 0.01387 | -0.0659 | 48.0029
4 | 0.7191 | 0.01391 | -0.0634 | 51.6966
4.5 | 0.767 | 0.01429 | -0.0603 | 53.6739
5 | 0.8116 | 0.01497 | -0.0569 | 54.2151
5.5 | 0.8525 | 0.016 | -0.0534 | 53.2812
6 | 0.8891 | 0.0175 | -0.0496 | 50.8057
6.5 | 0.9221 | 0.01974 | -0.0459 | 46.7123
7 | 0.9539 | 0.02281 | -0.0423 | 41.8194
7.5 | 0.9888 | 0.02664 | -0.039 | 37.1171
8 | 1.0312 | 0.03157 | -0.0368 | 32.6639
8.5 | 1.0712 | 0.03727 | -0.0347 | 28.7416
9 | 1.098 | 0.04394 | -0.0304 | 24.9886
9.5 | 1.1051 | 0.05218 | -0.0255 | 21.1786
10 | 1.0922 | 0.06064 | -0.0205 | 18.0112
10.5 | 1.0611 | 0.06846 | -0.0157 | 15.4996
11 | 1.0244 | 0.0775 | -0.0148 | 13.2181
11.5 | 0.939 | 0.09607 | -0.0285 | 9.7741
12 | 0.8952 | 0.11883 | -0.0432 | 7.5335
12.5 | 0.8539 | 0.14923 | -0.0609 | 5.722
13 | 0.8728 | 0.16007 | -0.0614 | 5.4526
13.5 | 0.8535 | 0.16916 | -0.0715 | 5.0455
14 | 0.8903 | 0.17968 | -0.0685 | 4.9549
14.5 | 0.8681 | 0.18674 | -0.0802 | 4.6487

## 13. Re 100k Mach 0.25 (1)
BIGFOIL.COM POLAR EXPORT
HN-354A
HN-354A |  |  |  | Cl Max: | 0.965 | at alpha= | 5.5 | deg
JavaFoil+Calcfoil stall+Eppler ext transition |  |  |  | L/D Max: | 67.567 | at alpha= | 5 | deg
Re: | 100000 |  |  | Cd Min: | 0.01027 | at alpha= | -1.5 | deg
Mach: | 0.25 |  |  | Cl=0 at alpha= | -2.8083 | deg
|  |  |  | @ Cl=0.1, Cd= | 0.010318
|  |  |  | @ Cl=0.4, Cd= | 0.011261
|  |  |  | @ Cl=0.6, Cd= | 0.012907
alpha (deg) | Cl | Cd | Cm | Cl/Cd
-13.5 | -0.06 | 0.19738 | -0.021 | -0.302
-13 | -0.057 | 0.19085 | -0.021 | -0.298
-12.5 | -0.127 | 0.17315 | -0.02 | -0.733
-12 | -0.193 | 0.32513 | -0.02 | -0.592
-11.5 | -0.245 | 0.26071 | -0.02 | -0.938
-11 | -0.29 | 0.20415 | -0.02 | -1.419
-10.5 | -0.328 | 0.17072 | -0.02 | -1.921
-10 | -0.352 | 0.14098 | -0.02 | -2.495
-9.5 | -0.368 | 0.11804 | -0.02 | -3.119
-9 | -0.377 | 0.10106 | -0.02 | -3.732
-8.5 | -0.378 | 0.08751 | -0.02 | -4.325
-8 | -0.372 | 0.07751 | -0.02 | -4.799
-7.5 | -0.358 | 0.06842 | -0.02 | -5.233
-7 | -0.337 | 0.06163 | -0.02 | -5.472
-6.5 | -0.31 | 0.05512 | -0.02 | -5.628
-6 | -0.278 | 0.05016 | -0.02 | -5.54
-5.5 | -0.241 | 0.04649 | -0.021 | -5.187
-5 | -0.201 | 0.04212 | -0.022 | -4.766
-4.5 | -0.158 | 0.0393 | -0.024 | -4.013
-4 | -0.113 | 0.03734 | -0.028 | -3.019
-3.5 | -0.082 | 0.01269 | -0.067 | -6.479
-3 | -0.023 | 0.01241 | -0.068 | -1.846
-2.5 | 0.037 | 0.01046 | -0.068 | 3.546
-2 | 0.097 | 0.01032 | -0.068 | 9.443
-1.5 | 0.158 | 0.01027 | -0.069 | 15.369
-1 | 0.218 | 0.01107 | -0.069 | 19.732
-0.5 | 0.279 | 0.0111 | -0.069 | 25.103
0 | 0.339 | 0.01115 | -0.07 | 30.361
0.5 | 0.399 | 0.01123 | -0.07 | 35.523
1 | 0.459 | 0.01309 | -0.071 | 35.096
1.5 | 0.519 | 0.01318 | -0.071 | 39.421
2 | 0.579 | 0.01332 | -0.071 | 43.509
2.5 | 0.639 | 0.01214 | -0.072 | 52.631
3 | 0.698 | 0.01218 | -0.072 | 57.325
3.5 | 0.757 | 0.01224 | -0.072 | 61.831
4 | 0.814 | 0.01254 | -0.073 | 64.9
4.5 | 0.868 | 0.0129 | -0.073 | 67.27
5 | 0.92 | 0.01361 | -0.073 | 67.567
5.5 | 0.965 | 0.01643 | -0.073 | 58.756
6 | 0.81 | 0.04429 | -0.024 | 18.281
6.5 | 0.835 | 0.04869 | -0.023 | 17.147
7 | 0.851 | 0.05355 | -0.023 | 15.895
7.5 | 0.857 | 0.05957 | -0.022 | 14.384
8 | 0.851 | 0.0671 | -0.021 | 12.677
8.5 | 0.831 | 0.0745 | -0.019 | 11.159
9 | 0.798 | 0.08649 | -0.019 | 9.232
9.5 | 0.752 | 0.10167 | -0.019 | 7.397
10 | 0.693 | 0.10684 | -0.02 | 6.488
10.5 | 0.623 | 0.1216 | -0.02 | 5.125

## 14. Re 100k Mach 0.25 (2)
BIGFOIL.COM POLAR EXPORT
HN-354A
HN-354A |  |  |  | Cl Max: | 1.0898 | at alpha= | 9 | deg
XFOIL ncrit=9 |  |  |  | L/D Max: | 53.2948 | at alpha= | 5 | deg
Re: | 100000 |  |  | Cd Min: | 0.25184 | at alpha= | -20 | deg
Mach: | 0.25 |  |  | Cl=0 at alpha= | -0.59583 | deg
|  |  |  | @ Cl=0.1, Cd= | 0.015239
|  |  |  | @ Cl=0.4, Cd= | 0.015688
|  |  |  | @ Cl=0.6, Cd= | 0.014316
alpha (deg) | Cl | Cd | Cm | Cl/Cd
-20 | -0.7214 | 0.25184 | 0.0421 | -2.8645
-19.5 | -0.7067 | 0.24861 | 0.0367 | -2.8426
-19 | -0.6966 | 0.2474 | 0.031 | -2.8157
-18.5 | -0.6877 | 0.24548 | 0.0258 | -2.8015
-18 | -0.6538 | 0.22543 | 0.0266 | -2.9002
-17.5 | -0.6358 | 0.21851 | 0.0236 | -2.9097
-17 | -0.6189 | 0.21196 | 0.0203 | -2.9199
-16.5 | -0.6029 | 0.20565 | 0.0166 | -2.9317
-16 | -0.5927 | 0.20194 | 0.0113 | -2.935
-15.5 | -0.5902 | 0.20009 | 0.0058 | -2.9497
-15 | -0.5593 | 0.1854 | 0.0061 | -3.0167
-14.5 | -0.542 | 0.17833 | 0.0042 | -3.0393
-14 | -0.5312 | 0.17256 | 0.0003 | -3.0783
-13.5 | -0.5374 | 0.17073 | -0.0061 | -3.1477
-13 | -0.5079 | 0.15796 | -0.0053 | -3.2154
-12.5 | -0.4925 | 0.15079 | -0.0068 | -3.2661
-12 | -0.4887 | 0.14516 | -0.0108 | -3.3666
-11.5 | -0.5013 | 0.14189 | -0.018 | -3.533
-11 | -0.4657 | 0.12995 | -0.0142 | -3.5837
-10.5 | -0.4622 | 0.12381 | -0.0175 | -3.7331
-10 | -0.485 | 0.12001 | -0.0263 | -4.0413
-9.5 | -0.4457 | 0.10949 | -0.0206 | -4.0707
-9 | -0.4697 | 0.10481 | -0.0287 | -4.4814
-8.5 | -0.4463 | 0.09668 | -0.0255 | -4.6163
-8 | -0.4444 | 0.08964 | -0.0261 | -4.9576
-7.5 | -0.4708 | 0.08457 | -0.0298 | -5.567
-7 | -0.461 | 0.07739 | -0.0271 | -5.9568
-6 | -0.473 | 0.063 | -0.0328 | -7.5079
-5.5 | -0.4602 | 0.04639 | -0.0437 | -9.9202
-5 | -0.429 | 0.03542 | -0.0429 | -12.1118
-4.5 | -0.3861 | 0.02828 | -0.0419 | -13.6528
-4 | -0.3373 | 0.02387 | -0.0402 | -14.1307
-3.5 | -0.2867 | 0.02054 | -0.0384 | -13.9581
-3 | -0.2364 | 0.01803 | -0.0367 | -13.1115
-2.5 | -0.1874 | 0.01508 | -0.0358 | -12.4271
-2 | -0.1601 | 0.01344 | -0.0286 | -11.9122
-1.5 | -0.1148 | 0.01313 | -0.0247 | -8.7433
-1 | -0.0679 | 0.01351 | -0.025 | -5.0259
0 | 0.1001 | 0.01524 | -0.039 | 6.5682
0.5 | 0.1947 | 0.01577 | -0.047 | 12.3462
1 | 0.2883 | 0.01597 | -0.0543 | 18.0526
1.5 | 0.3842 | 0.01578 | -0.0611 | 24.3473
2 | 0.477 | 0.01524 | -0.0663 | 31.2992
2.5 | 0.5595 | 0.01456 | -0.0688 | 38.4272
3 | 0.6243 | 0.01417 | -0.0679 | 44.0579
3.5 | 0.6832 | 0.01403 | -0.0658 | 48.6957
4 | 0.7365 | 0.01421 | -0.0629 | 51.8297
5 | 0.8298 | 0.01557 | -0.0557 | 53.2948
5.5 | 0.87 | 0.01684 | -0.0517 | 51.6627
6 | 0.9056 | 0.0187 | -0.0475 | 48.4278
6.5 | 0.9384 | 0.02136 | -0.0434 | 43.9326
7 | 0.9718 | 0.02492 | -0.0394 | 38.9968
7.5 | 1.0101 | 0.02935 | -0.0361 | 34.4157
8 | 1.0525 | 0.03499 | -0.0331 | 30.08
8.5 | 1.0817 | 0.04159 | -0.03 | 26.0087
9 | 1.0898 | 0.04895 | -0.0247 | 22.2635
9.5 | 1.0782 | 0.05691 | -0.0195 | 18.9457
10 | 1.0478 | 0.06452 | -0.0147 | 16.2399
10.5 | 1.0121 | 0.07353 | -0.0142 | 13.7644
11 | 0.9789 | 0.08443 | -0.0184 | 11.5942
11.5 | 0.8925 | 0.11266 | -0.0423 | 7.9221
12 | 0.8795 | 0.12717 | -0.0494 | 6.9159
12.5 | 0.845 | 0.15435 | -0.0665 | 5.4746
13 | 0.8836 | 0.16477 | -0.063 | 5.3626
13.5 | 0.8565 | 0.17314 | -0.0753 | 4.9469
14 | 0.8808 | 0.18226 | -0.0761 | 4.8327

## 15. Re 100k Mach 0.50 (1)
BIGFOIL.COM POLAR EXPORT
HN-354A
HN-354A |  |  |  | Cl Max: | 1.241 | at alpha= | 20 | deg
JavaFoil+Calcfoil stall+Eppler ext transition |  |  |  | L/D Max: | 62.795 | at alpha= | 4.5 | deg
Re: | 100000 |  |  | Cd Min: | 0.01057 | at alpha= | -1 | deg
Mach: | 0.5 |  |  | Cl=0 at alpha= | -2.806 | deg
|  |  |  | @ Cl=0.1, Cd= | 0.010896
|  |  |  | @ Cl=0.4, Cd= | 0.011709
|  |  |  | @ Cl=0.6, Cd= | 0.013024
alpha (deg) | Cl | Cd | Cm | Cl/Cd
-20 | -0.89 | 0.33661 | -0.034 | -2.644
-19.5 | -0.865 | 0.33591 | -0.034 | -2.577
-19 | -0.841 | 0.33498 | -0.034 | -2.51
-18.5 | -0.816 | 0.32068 | -0.034 | -2.544
-18 | -0.791 | 0.32107 | -0.034 | -2.464
-17.5 | -0.764 | 0.29871 | -0.033 | -2.559
-17 | -0.739 | 0.28602 | -0.033 | -2.583
-16.5 | -0.714 | 0.29132 | -0.033 | -2.45
-16 | -0.689 | 0.27627 | -0.033 | -2.493
-15.5 | -0.663 | 0.2722 | -0.034 | -2.437
-15 | -0.638 | 0.25792 | -0.034 | -2.474
-14.5 | -0.611 | 0.24476 | -0.032 | -2.497
-14 | -0.586 | 0.24266 | -0.032 | -2.414
-13.5 | -0.56 | 0.23894 | -0.032 | -2.345
-13 | -0.535 | 0.23594 | -0.033 | -2.267
-12.5 | -0.508 | 0.21419 | -0.03 | -2.372
-12 | -0.482 | 0.20383 | -0.03 | -2.367
-11.5 | -0.457 | 0.21351 | -0.031 | -2.139
-11 | -0.431 | 0.19734 | -0.031 | -2.184
-10.5 | -0.405 | 0.19406 | -0.031 | -2.088
-10 | -0.379 | 0.17246 | -0.028 | -2.195
-9.5 | -0.353 | 0.16986 | -0.028 | -2.076
-9 | -0.327 | 0.16817 | -0.029 | -1.942
-8.5 | -0.301 | 0.16496 | -0.029 | -1.822
-8 | -0.274 | 0.14606 | -0.026 | -1.877
-7.5 | -0.248 | 0.15153 | -0.026 | -1.636
-7 | -0.222 | 0.15109 | -0.026 | -1.467
-6.5 | -0.195 | 0.13387 | -0.023 | -1.459
-6 | -0.169 | 0.12365 | -0.024 | -1.367
-5.5 | -0.215 | 0.06744 | -0.023 | -3.191
-5 | -0.206 | 0.04987 | -0.023 | -4.133
-4.5 | -0.169 | 0.04386 | -0.024 | -3.862
-4 | -0.123 | 0.03876 | -0.027 | -3.185
-3.5 | -0.073 | 0.03619 | -0.032 | -2.021
-3 | -0.026 | 0.0129 | -0.075 | -1.976
-2.5 | 0.041 | 0.01231 | -0.076 | 3.364
-2 | 0.109 | 0.01068 | -0.076 | 10.19
-1.5 | 0.176 | 0.01058 | -0.077 | 16.67
-1 | 0.244 | 0.01057 | -0.077 | 23.082
-0.5 | 0.311 | 0.01086 | -0.078 | 28.672
0 | 0.378 | 0.01167 | -0.078 | 32.402
0.5 | 0.446 | 0.01179 | -0.078 | 37.782
1 | 0.513 | 0.01204 | -0.079 | 42.594
1.5 | 0.58 | 0.01226 | -0.079 | 47.289
2 | 0.647 | 0.01482 | -0.08 | 43.659
2.5 | 0.714 | 0.01338 | -0.08 | 53.334
3 | 0.779 | 0.01359 | -0.08 | 57.364
3.5 | 0.844 | 0.01387 | -0.081 | 60.822
4 | 0.903 | 0.01508 | -0.081 | 59.859
4.5 | 0.957 | 0.01523 | -0.081 | 62.795
5 | 1.002 | 0.01992 | -0.081 | 50.282
5.5 | 0.831 | 0.0451 | -0.026 | 18.425
6 | 0.833 | 0.05289 | -0.024 | 15.748
6.5 | 0.704 | 0.07489 | -0.022 | 9.403
7 | 0.527 | 0.13258 | -0.026 | 3.974
7.5 | 0.554 | 0.13229 | -0.026 | 4.187
8 | 0.581 | 0.15043 | -0.03 | 3.864
8.5 | 0.608 | 0.15335 | -0.03 | 3.966
9 | 0.636 | 0.17394 | -0.035 | 3.656
9.5 | 0.663 | 0.17842 | -0.035 | 3.715
10 | 0.69 | 0.18121 | -0.035 | 3.807
10.5 | 0.718 | 0.20097 | -0.038 | 3.572
11 | 0.745 | 0.20436 | -0.038 | 3.645
11.5 | 0.772 | 0.20755 | -0.039 | 3.719
12 | 0.8 | 0.23976 | -0.042 | 3.338
12.5 | 0.827 | 0.24252 | -0.042 | 3.411
13 | 0.854 | 0.23735 | -0.042 | 3.599
13.5 | 0.883 | 0.25576 | -0.045 | 3.453
14 | 0.91 | 0.26952 | -0.045 | 3.377
14.5 | 0.937 | 0.2752 | -0.046 | 3.405
15 | 0.964 | 0.27926 | -0.046 | 3.453
15.5 | 0.993 | 0.30756 | -0.048 | 3.23
16 | 1.02 | 0.3111 | -0.049 | 3.279
16.5 | 1.047 | 0.31049 | -0.049 | 3.372
17 | 1.074 | 0.31653 | -0.049 | 3.394
17.5 | 1.104 | 0.3355 | -0.051 | 3.29
18 | 1.131 | 0.34373 | -0.052 | 3.289
18.5 | 1.157 | 0.34221 | -0.052 | 3.382
19 | 1.184 | 0.3464 | -0.052 | 3.418
19.5 | 1.214 | 0.37412 | -0.054 | 3.245
20 | 1.241 | 0.38677 | -0.054 | 3.208

## 16. Re 100k Mach 0.50 (2)
BIGFOIL.COM POLAR EXPORT
HN-354A
HN-354A |  |  |  | Cl Max: | 1.153 | at alpha= | 20 | deg
XFOIL ncrit=9 |  |  |  | L/D Max: | 50.6951 | at alpha= | 4 | deg
Re: | 100000 |  |  | Cd Min: | 0.30752 | at alpha= | 20 | deg
Mach: | 0.5 |  |  | Cl=0 at alpha= | -0.7172 | deg
|  |  |  | @ Cl=0.1, Cd= | 0.016016
|  |  |  | @ Cl=0.4, Cd= | 0.016067
|  |  |  | @ Cl=0.6, Cd= | 0.01503
alpha (deg) | Cl | Cd | Cm | Cl/Cd
-19.5 | -0.7663 | 0.26668 | 0.0461 | -2.8735
-19 | -0.744 | 0.25789 | 0.0423 | -2.885
-18.5 | -0.7224 | 0.2501 | 0.038 | -2.8884
-18 | -0.7011 | 0.24246 | 0.0336 | -2.8916
-17.5 | -0.681 | 0.23578 | 0.0286 | -2.8883
-17 | -0.667 | 0.2331 | 0.0222 | -2.8614
-16.5 | -0.6562 | 0.23047 | 0.0164 | -2.8472
-16 | -0.6196 | 0.21173 | 0.0167 | -2.9264
-15.5 | -0.5989 | 0.2041 | 0.0134 | -2.9343
-15 | -0.5824 | 0.19815 | 0.0085 | -2.9392
-14.5 | -0.5809 | 0.19772 | 0.0018 | -2.938
-14 | -0.5447 | 0.18175 | 0.0021 | -2.997
-13.5 | -0.5256 | 0.17407 | -0.0006 | -3.0195
-13 | -0.5153 | 0.16877 | -0.0054 | -3.0533
-12.5 | -0.5141 | 0.16452 | -0.0105 | -3.1248
-12 | -0.4793 | 0.15193 | -0.0095 | -3.1547
-11.5 | -0.4695 | 0.14576 | -0.013 | -3.221
-11 | -0.4721 | 0.14072 | -0.0181 | -3.3549
-10.5 | -0.442 | 0.13053 | -0.0168 | -3.3862
-10 | -0.4602 | 0.12793 | -0.0241 | -3.5973
-9.5 | -0.4259 | 0.11713 | -0.0213 | -3.6361
-9 | -0.4207 | 0.10999 | -0.0235 | -3.8249
-8.5 | -0.4236 | 0.10466 | -0.0266 | -4.0474
-8 | -0.4062 | 0.09638 | -0.0256 | -4.2146
-7.5 | -0.4237 | 0.09129 | -0.0294 | -4.6413
-7 | -0.4071 | 0.08391 | -0.0269 | -4.8516
-6.5 | -0.4199 | 0.07806 | -0.0267 | -5.3792
-6 | -0.4491 | 0.07276 | -0.029 | -6.1723
-5.5 | -0.4504 | 0.0585 | -0.0374 | -7.6991
-5 | -0.4536 | 0.04942 | -0.0401 | -9.1785
-4.5 | -0.4404 | 0.04141 | -0.0409 | -10.6351
-4 | -0.4081 | 0.03368 | -0.0417 | -12.117
-3.5 | -0.358 | 0.02713 | -0.0416 | -13.1957
-3 | -0.3002 | 0.02282 | -0.0405 | -13.1551
-2.5 | -0.2421 | 0.01975 | -0.0387 | -12.2582
-2 | -0.1865 | 0.01736 | -0.037 | -10.7431
-1.5 | -0.1428 | 0.01503 | -0.033 | -9.501
-1 | -0.0638 | 0.01507 | -0.0323 | -4.2336
-0.5 | 0.049 | 0.01579 | -0.0431 | 3.1032
0 | 0.1552 | 0.01626 | -0.0519 | 9.5449
0.5 | 0.2609 | 0.01643 | -0.0597 | 15.8795
1 | 0.3698 | 0.01619 | -0.0671 | 22.8413
1.5 | 0.461 | 0.01582 | -0.0703 | 29.1403
2 | 0.5482 | 0.01531 | -0.0718 | 35.8067
2.5 | 0.6277 | 0.01488 | -0.0713 | 42.1841
3 | 0.6927 | 0.01493 | -0.0684 | 46.3965
3.5 | 0.7541 | 0.01527 | -0.0648 | 49.3844
4 | 0.8096 | 0.01597 | -0.0603 | 50.6951
4.5 | 0.8596 | 0.01708 | -0.0552 | 50.3279
5 | 0.904 | 0.01871 | -0.0496 | 48.3164
5.5 | 0.943 | 0.02103 | -0.0437 | 44.8407
6 | 0.978 | 0.02425 | -0.0378 | 40.3299
6.5 | 1.0116 | 0.02861 | -0.0319 | 35.3583
7 | 1.0402 | 0.03436 | -0.0262 | 30.2736
7.5 | 1.05 | 0.04118 | -0.0204 | 25.4978
8 | 1.0258 | 0.04822 | -0.0144 | 21.2733
8.5 | 0.992 | 0.05673 | -0.0133 | 17.4863
9 | 0.9528 | 0.0682 | -0.0188 | 13.9707
9.5 | 0.9154 | 0.083 | -0.0294 | 11.0289
10 | 0.8875 | 0.09923 | -0.0404 | 8.9439
10.5 | 0.8711 | 0.11411 | -0.0492 | 7.6339
11 | 0.8632 | 0.12745 | -0.0567 | 6.7729
11.5 | 0.8631 | 0.13981 | -0.0631 | 6.1734
12 | 0.8728 | 0.15103 | -0.0676 | 5.779
12.5 | 0.8925 | 0.17142 | -0.075 | 5.2065
13 | 0.8858 | 0.18008 | -0.0842 | 4.9189
14 | 0.912 | 0.19828 | -0.0948 | 4.5996
14.5 | 0.9295 | 0.20722 | -0.0997 | 4.4856
15 | 0.9626 | 0.22082 | -0.1011 | 4.3592
15.5 | 0.9648 | 0.22571 | -0.1106 | 4.2745
16 | 1.0046 | 0.24152 | -0.11 | 4.1595
16.5 | 1.0048 | 0.24391 | -0.1208 | 4.1196
17 | 1.0279 | 0.25311 | -0.1251 | 4.0611
17.5 | 1.0583 | 0.26796 | -0.1272 | 3.9495
18 | 1.0674 | 0.27117 | -0.1369 | 3.9363
18.5 | 1.0889 | 0.27998 | -0.1424 | 3.8892
19 | 1.1157 | 0.29191 | -0.1453 | 3.8221
19.5 | 1.1378 | 0.30333 | -0.1505 | 3.751
20 | 1.153 | 0.30752 | -0.1594 | 3.7493

## 17. Re 250k Mach 0.00 (1)
BIGFOIL.COM POLAR EXPORT
HN-354A
HN-354A |  |  |  | Cl Max: | 1.025 | at alpha= | 6.5 | deg
JavaFoil+Calcfoil stall+Eppler ext transition |  |  |  | L/D Max: | 91.459 | at alpha= | 6.5 | deg
Re: | 250000 |  |  | Cd Min: | 0.00743 | at alpha= | -2.5 | deg
Mach: | 0 |  |  | Cl=0 at alpha= | -2.8103 | deg
|  |  |  | @ Cl=0.1, Cd= | 0.0078493
|  |  |  | @ Cl=0.4, Cd= | 0.0089412
|  |  |  | @ Cl=0.6, Cd= | 0.0086465
alpha (deg) | Cl | Cd | Cm | Cl/Cd
-15.5 | -0.308 | 0.17311 | -0.02 | -1.778
-15 | -0.325 | 0.16276 | -0.02 | -1.996
-14.5 | -0.342 | 0.1513 | -0.02 | -2.264
-14 | -0.36 | 0.14077 | -0.019 | -2.558
-13.5 | -0.377 | 0.12973 | -0.02 | -2.91
-13 | -0.394 | 0.12166 | -0.02 | -3.241
-12.5 | -0.41 | 0.13505 | -0.019 | -3.035
-12 | -0.424 | 0.12535 | -0.019 | -3.383
-11.5 | -0.436 | 0.1132 | -0.019 | -3.851
-11 | -0.445 | 0.10272 | -0.019 | -4.331
-10.5 | -0.45 | 0.09263 | -0.019 | -4.862
-10 | -0.448 | 0.0857 | -0.019 | -5.223
-9.5 | -0.441 | 0.07867 | -0.019 | -5.602
-9 | -0.43 | 0.071 | -0.019 | -6.051
-8.5 | -0.414 | 0.0656 | -0.019 | -6.314
-8 | -0.394 | 0.05998 | -0.019 | -6.577
-7.5 | -0.37 | 0.05457 | -0.019 | -6.788
-7 | -0.342 | 0.05032 | -0.02 | -6.803
-6.5 | -0.31 | 0.04685 | -0.02 | -6.625
-6 | -0.275 | 0.04339 | -0.021 | -6.341
-5.5 | -0.237 | 0.04067 | -0.022 | -5.825
-5 | -0.196 | 0.03811 | -0.025 | -5.153
-4.5 | -0.192 | 0.01063 | -0.064 | -18.012
-4 | -0.136 | 0.01035 | -0.065 | -13.168
-3.5 | -0.08 | 0.01007 | -0.065 | -7.923
-3 | -0.022 | 0.00978 | -0.065 | -2.271
-2.5 | 0.036 | 0.00743 | -0.066 | 4.837
-2 | 0.094 | 0.00783 | -0.066 | 12.053
-1.5 | 0.153 | 0.00802 | -0.067 | 19.07
-1 | 0.211 | 0.00803 | -0.067 | 26.328
-0.5 | 0.27 | 0.00806 | -0.067 | 33.489
0 | 0.328 | 0.00896 | -0.068 | 36.63
0.5 | 0.387 | 0.00893 | -0.068 | 43.271
1 | 0.445 | 0.00898 | -0.068 | 49.555
1.5 | 0.503 | 0.00877 | -0.069 | 57.367
2 | 0.561 | 0.00866 | -0.069 | 64.82
2.5 | 0.619 | 0.00864 | -0.069 | 71.663
3 | 0.676 | 0.00868 | -0.07 | 77.911
3.5 | 0.733 | 0.00882 | -0.07 | 83.177
4 | 0.789 | 0.00889 | -0.07 | 88.737
4.5 | 0.842 | 0.0094 | -0.071 | 89.58
5 | 0.893 | 0.01027 | -0.071 | 87.023
5.5 | 0.942 | 0.01111 | -0.071 | 84.825
6 | 0.988 | 0.01122 | -0.071 | 88.031
6.5 | 1.025 | 0.0112 | -0.072 | 91.459
7 | 0.844 | 0.04709 | -0.023 | 17.929
7.5 | 0.862 | 0.05068 | -0.022 | 17.001
8 | 0.872 | 0.0551 | -0.022 | 15.829
8.5 | 0.875 | 0.05968 | -0.021 | 14.669
9 | 0.872 | 0.06559 | -0.021 | 13.287
9.5 | 0.86 | 0.07148 | -0.02 | 12.038
10 | 0.843 | 0.07726 | -0.019 | 10.91
10.5 | 0.82 | 0.08469 | -0.02 | 9.681
11 | 0.792 | 0.09211 | -0.02 | 8.597
11.5 | 0.76 | 0.09915 | -0.021 | 7.667

## 18. Re 250k Mach 0.00 (2)
BIGFOIL.COM POLAR EXPORT
HN-354A
HN-354A |  |  |  | Cl Max: | 1.1551 | at alpha= | 10 | deg
XFOIL ncrit=9 |  |  |  | L/D Max: | 77.4811 | at alpha= | 4 | deg
Re: | 250000 |  |  | Cd Min: | 0.0566 | at alpha= | 11 | deg
Mach: | 0 |  |  | Cl=0 at alpha= | -99 | deg
|  |  |  | @ Cl=0.1, Cd= | 0.00809
|  |  |  | @ Cl=0.4, Cd= | 0.0076251
|  |  |  | @ Cl=0.6, Cd= | 0.0080952
alpha (deg) | Cl | Cd | Cm | Cl/Cd
0 | 0.2881 | 0.00809 | -0.0675 | 35.6119
0.5 | 0.3613 | 0.00774 | -0.0709 | 46.6796
1 | 0.4152 | 0.00758 | -0.0702 | 54.7757
1.5 | 0.4683 | 0.00756 | -0.0692 | 61.9444
2 | 0.5198 | 0.00767 | -0.0678 | 67.7705
2.5 | 0.5706 | 0.0079 | -0.0663 | 72.2278
3 | 0.6203 | 0.00823 | -0.0647 | 75.3706
3.5 | 0.669 | 0.00868 | -0.0629 | 77.0737
4 | 0.7167 | 0.00925 | -0.0611 | 77.4811
4.5 | 0.7634 | 0.00994 | -0.0593 | 76.8008
5 | 0.8089 | 0.01081 | -0.0575 | 74.8289
5.5 | 0.8532 | 0.01187 | -0.0556 | 71.8787
6 | 0.8968 | 0.01316 | -0.0539 | 68.1459
6.5 | 0.9389 | 0.01474 | -0.0521 | 63.6974
7 | 0.9777 | 0.01681 | -0.0497 | 58.1618
7.5 | 1.0148 | 0.01918 | -0.0467 | 52.9093
8 | 1.0474 | 0.0223 | -0.043 | 46.9686
8.5 | 1.0843 | 0.02482 | -0.0404 | 43.6865
9 | 1.1161 | 0.03073 | -0.0372 | 36.3196
9.5 | 1.145 | 0.03585 | -0.0338 | 31.9386
10 | 1.1551 | 0.04282 | -0.0289 | 26.9757
10.5 | 1.1379 | 0.05286 | -0.0232 | 21.5267
11 | 1.1291 | 0.0566 | -0.0175 | 19.9488

## 19. Re 250k Mach 0.10 (1)
BIGFOIL.COM POLAR EXPORT
HN-354A
HN-354A |  |  |  | Cl Max: | 1.028 | at alpha= | 6.5 | deg
JavaFoil+Calcfoil stall+Eppler ext transition |  |  |  | L/D Max: | 91.022 | at alpha= | 6.5 | deg
Re: | 250000 |  |  | Cd Min: | 0.00744 | at alpha= | -2.5 | deg
Mach: | 0.1 |  |  | Cl=0 at alpha= | -2.8103 | deg
|  |  |  | @ Cl=0.1, Cd= | 0.0078586
|  |  |  | @ Cl=0.4, Cd= | 0.0089695
|  |  |  | @ Cl=0.6, Cd= | 0.0086838
alpha (deg) | Cl | Cd | Cm | Cl/Cd
-15.5 | -0.268 | 0.18114 | -0.02 | -1.478
-15 | -0.287 | 0.16993 | -0.02 | -1.688
-14.5 | -0.306 | 0.15485 | -0.02 | -1.979
-14 | -0.326 | 0.14489 | -0.02 | -2.253
-13.5 | -0.346 | 0.13277 | -0.02 | -2.609
-13 | -0.366 | 0.12571 | -0.02 | -2.912
-12.5 | -0.385 | 0.11432 | -0.02 | -3.366
-12 | -0.402 | 0.13141 | -0.02 | -3.06
-11.5 | -0.417 | 0.11762 | -0.02 | -3.547
-11 | -0.429 | 0.10659 | -0.019 | -4.029
-10.5 | -0.438 | 0.09556 | -0.019 | -4.583
-10 | -0.438 | 0.08807 | -0.02 | -4.972
-9.5 | -0.433 | 0.0788 | -0.02 | -5.498
-9 | -0.424 | 0.07253 | -0.02 | -5.849
-8.5 | -0.411 | 0.06698 | -0.02 | -6.131
-8 | -0.392 | 0.06108 | -0.02 | -6.422
-7.5 | -0.369 | 0.05543 | -0.02 | -6.663
-7 | -0.342 | 0.05071 | -0.019 | -6.743
-6.5 | -0.311 | 0.04707 | -0.02 | -6.6
-6 | -0.276 | 0.04354 | -0.021 | -6.333
-5.5 | -0.238 | 0.04079 | -0.021 | -5.826
-5 | -0.197 | 0.03827 | -0.024 | -5.151
-4.5 | -0.192 | 0.01061 | -0.065 | -18.129
-4 | -0.137 | 0.01035 | -0.065 | -13.229
-3.5 | -0.08 | 0.01006 | -0.065 | -7.964
-3 | -0.022 | 0.00986 | -0.066 | -2.261
-2.5 | 0.036 | 0.00744 | -0.066 | 4.856
-2 | 0.095 | 0.00784 | -0.067 | 12.105
-1.5 | 0.154 | 0.00806 | -0.067 | 19.061
-1 | 0.213 | 0.00804 | -0.067 | 26.446
-0.5 | 0.271 | 0.00806 | -0.068 | 33.643
0 | 0.33 | 0.00898 | -0.068 | 36.732
0.5 | 0.389 | 0.00896 | -0.068 | 43.368
1 | 0.447 | 0.00901 | -0.069 | 49.617
1.5 | 0.506 | 0.0088 | -0.069 | 57.447
2 | 0.564 | 0.00869 | -0.069 | 64.904
2.5 | 0.622 | 0.00868 | -0.07 | 71.673
3 | 0.68 | 0.00872 | -0.07 | 77.966
3.5 | 0.737 | 0.00886 | -0.07 | 83.218
4 | 0.793 | 0.00893 | -0.071 | 88.768
4.5 | 0.846 | 0.00947 | -0.071 | 89.318
5 | 0.898 | 0.01043 | -0.071 | 86.087
5.5 | 0.946 | 0.01116 | -0.072 | 84.8
6 | 0.991 | 0.01128 | -0.072 | 87.906
6.5 | 1.028 | 0.01129 | -0.072 | 91.022
7 | 0.846 | 0.04727 | -0.023 | 17.897
7.5 | 0.862 | 0.05099 | -0.022 | 16.902
8 | 0.871 | 0.05572 | -0.022 | 15.624
8.5 | 0.871 | 0.06006 | -0.022 | 14.508
9 | 0.864 | 0.06612 | -0.02 | 13.07
9.5 | 0.85 | 0.07181 | -0.02 | 11.829
10 | 0.828 | 0.07845 | -0.019 | 10.553
10.5 | 0.8 | 0.08701 | -0.019 | 9.195
11 | 0.767 | 0.09375 | -0.02 | 8.184
11.5 | 0.731 | 0.10219 | -0.021 | 7.149

## 20. Re 250k Mach 0.10 (2)
BIGFOIL.COM POLAR EXPORT
HN-354A
HN-354A |  |  |  | Cl Max: | 1.1487 | at alpha= | 10 | deg
XFOIL ncrit=9 |  |  |  | L/D Max: | 77.3362 | at alpha= | 4 | deg
Re: | 250000 |  |  | Cd Min: | 0.24484 | at alpha= | -20 | deg
Mach: | 0.1 |  |  | Cl=0 at alpha= | -1.7928 | deg
|  |  |  | @ Cl=0.1, Cd= | 0.0088476
|  |  |  | @ Cl=0.4, Cd= | 0.0076349
|  |  |  | @ Cl=0.6, Cd= | 0.0081119
alpha (deg) | Cl | Cd | Cm | Cl/Cd
-20 | -0.7021 | 0.24484 | 0.039 | -2.8676
-19.5 | -0.6857 | 0.23869 | 0.0354 | -2.8728
-19 | -0.6692 | 0.23233 | 0.0318 | -2.8804
-18.5 | -0.6528 | 0.22596 | 0.0282 | -2.889
-18 | -0.6369 | 0.22032 | 0.0234 | -2.8908
-17.5 | -0.6263 | 0.21605 | 0.0181 | -2.8989
-17 | -0.6135 | 0.21013 | 0.0141 | -2.9196
-16.5 | -0.5945 | 0.19919 | 0.0125 | -2.9846
-16 | -0.5773 | 0.19202 | 0.0109 | -3.0065
-15.5 | -0.5624 | 0.18553 | 0.0082 | -3.0313
-15 | -0.5484 | 0.17893 | 0.0054 | -3.0649
-14.5 | -0.535 | 0.17216 | 0.0026 | -3.1076
-14 | -0.5227 | 0.16522 | -0.0004 | -3.1637
-13.5 | -0.5146 | 0.15889 | -0.0049 | -3.2387
-13 | -0.5089 | 0.15261 | -0.0093 | -3.3346
-12.5 | -0.4994 | 0.14538 | -0.0126 | -3.4351
-12 | -0.4952 | 0.13522 | -0.0147 | -3.6622
-11.5 | -0.4784 | 0.12863 | -0.014 | -3.7192
-11 | -0.4691 | 0.12201 | -0.0157 | -3.8448
-10.5 | -0.4636 | 0.11499 | -0.0187 | -4.0317
-10 | -0.4652 | 0.10768 | -0.0256 | -4.3202
-9.5 | -0.4629 | 0.10008 | -0.0297 | -4.6253
-9 | -0.4689 | 0.0902 | -0.0302 | -5.1984
-8.5 | -0.4633 | 0.08447 | -0.03 | -5.4848
-8 | -0.469 | 0.0779 | -0.0315 | -6.0205
-7.5 | -0.4859 | 0.07027 | -0.0354 | -6.9148
-7 | -0.4948 | 0.06088 | -0.0406 | -8.1275
-6.5 | -0.4943 | 0.05306 | -0.0432 | -9.3159
-6 | -0.4891 | 0.04261 | -0.0423 | -11.4785
-5.5 | -0.4624 | 0.03074 | -0.0405 | -15.0423
-5 | -0.4193 | 0.02127 | -0.0386 | -19.7132
-4.5 | -0.3745 | 0.01865 | -0.0373 | -20.0804
-4 | -0.3211 | 0.01598 | -0.0365 | -20.0939
-3.5 | -0.246 | 0.01397 | -0.0406 | -17.6092
-3 | -0.1691 | 0.01221 | -0.0454 | -13.8493
-2.5 | -0.0967 | 0.01057 | -0.05 | -9.1485
-2 | -0.0288 | 0.00948 | -0.0525 | -3.038
-1.5 | 0.0407 | 0.00913 | -0.0543 | 4.4578
-1 | 0.11 | 0.0088 | -0.0557 | 12.5
-0.5 | 0.1881 | 0.00844 | -0.0588 | 22.2867
0 | 0.2884 | 0.00809 | -0.0675 | 35.6489
0.5 | 0.3631 | 0.00775 | -0.0712 | 46.8516
1 | 0.4176 | 0.00758 | -0.0705 | 55.0923
1.5 | 0.4702 | 0.00758 | -0.0693 | 62.0317
2 | 0.5222 | 0.00769 | -0.0679 | 67.9064
2.5 | 0.5733 | 0.00793 | -0.0664 | 72.2951
3 | 0.6232 | 0.00827 | -0.0648 | 75.3567
3.5 | 0.6721 | 0.00873 | -0.063 | 76.9874
4 | 0.72 | 0.00931 | -0.0612 | 77.3362
4.5 | 0.7669 | 0.01001 | -0.0593 | 76.6134
5 | 0.8126 | 0.01089 | -0.0574 | 74.6189
5.5 | 0.857 | 0.01199 | -0.0555 | 71.4762
6 | 0.9007 | 0.01331 | -0.0537 | 67.6709
6.5 | 0.9426 | 0.01497 | -0.0517 | 62.9659
7 | 0.9823 | 0.01699 | -0.0493 | 57.8164
7.5 | 1.0185 | 0.01949 | -0.046 | 52.2576
8 | 1.0512 | 0.02267 | -0.0423 | 46.3697
8.5 | 1.0873 | 0.02548 | -0.0395 | 42.6727
9 | 1.1185 | 0.03156 | -0.0362 | 35.4404
9.5 | 1.144 | 0.03702 | -0.0324 | 30.9022
10 | 1.1487 | 0.04408 | -0.0271 | 26.0594
10.5 | 1.126 | 0.05212 | -0.0204 | 21.604
11 | 1.1086 | 0.05838 | -0.0159 | 18.9894
11.5 | 1.0851 | 0.06467 | -0.0144 | 16.779
12 | 1.0262 | 0.079 | -0.0212 | 12.9899
12.5 | 0.9694 | 0.09984 | -0.0368 | 9.7095
13 | 0.8989 | 0.13455 | -0.0571 | 6.6808
13.5 | 0.874 | 0.15814 | -0.068 | 5.5267
14 | 0.8824 | 0.1671 | -0.0719 | 5.2807
14.5 | 0.891 | 0.17688 | -0.0735 | 5.0373
15 | 0.8979 | 0.18761 | -0.0796 | 4.786

## 21. Re 250k Mach 0.25 (1)
BIGFOIL.COM POLAR EXPORT
HN-354A
HN-354A |  |  |  | Cl Max: | 1.011 | at alpha= | 6 | deg
JavaFoil+Calcfoil stall+Eppler ext transition |  |  |  | L/D Max: | 86.912 | at alpha= | 6 | deg
Re: | 250000 |  |  | Cd Min: | 0.00753 | at alpha= | -2.5 | deg
Mach: | 0.25 |  |  | Cl=0 at alpha= | -2.8083 | deg
|  |  |  | @ Cl=0.1, Cd= | 0.0079498
|  |  |  | @ Cl=0.4, Cd= | 0.0091315
|  |  |  | @ Cl=0.6, Cd= | 0.10956
alpha (deg) | Cl | Cd | Cm | Cl/Cd
-13.5 | -0.06 | 0.15799 | -0.023 | -0.378
-13 | -0.057 | 0.15175 | -0.022 | -0.375
-12.5 | -0.127 | 0.14202 | -0.022 | -0.894
-12 | -0.193 | 0.12859 | -0.021 | -1.498
-11.5 | -0.245 | 0.11517 | -0.021 | -2.125
-11 | -0.29 | 0.1031 | -0.021 | -2.81
-10.5 | -0.328 | 0.09407 | -0.021 | -3.487
-10 | -0.352 | 0.0852 | -0.021 | -4.13
-9.5 | -0.368 | 0.09404 | -0.021 | -3.916
-9 | -0.377 | 0.08366 | -0.021 | -4.51
-8.5 | -0.379 | 0.07312 | -0.021 | -5.177
-8 | -0.372 | 0.06641 | -0.02 | -5.602
-7.5 | -0.358 | 0.0587 | -0.02 | -6.1
-7 | -0.337 | 0.05311 | -0.02 | -6.35
-6.5 | -0.31 | 0.04831 | -0.02 | -6.422
-6 | -0.278 | 0.04449 | -0.021 | -6.247
-5.5 | -0.241 | 0.04147 | -0.022 | -5.815
-5 | -0.201 | 0.03873 | -0.024 | -5.186
-4.5 | -0.158 | 0.03656 | -0.028 | -4.322
-4 | -0.14 | 0.01048 | -0.067 | -13.395
-3.5 | -0.082 | 0.01016 | -0.067 | -8.093
-3 | -0.023 | 0.00992 | -0.068 | -2.309
-2.5 | 0.037 | 0.00753 | -0.068 | 4.928
-2 | 0.097 | 0.00794 | -0.068 | 12.275
-1.5 | 0.158 | 0.00814 | -0.069 | 19.392
-1 | 0.218 | 0.00814 | -0.069 | 26.833
-0.5 | 0.279 | 0.0082 | -0.069 | 33.983
0 | 0.339 | 0.00914 | -0.07 | 37.07
0.5 | 0.399 | 0.00913 | -0.07 | 43.717
1 | 0.459 | 0.00922 | -0.071 | 49.808
1.5 | 0.519 | 0.00937 | -0.071 | 55.455
2 | 0.579 | 0.00886 | -0.071 | 65.356
2.5 | 0.639 | 0.00891 | -0.072 | 71.696
3 | 0.698 | 0.00899 | -0.072 | 77.702
3.5 | 0.757 | 0.00912 | -0.072 | 82.957
4 | 0.814 | 0.00949 | -0.073 | 85.774
4.5 | 0.868 | 0.00999 | -0.073 | 86.908
5 | 0.92 | 0.01082 | -0.073 | 84.955
5.5 | 0.968 | 0.01146 | -0.073 | 84.428
6 | 1.011 | 0.01163 | -0.074 | 86.912
6.5 | 0.835 | 0.04459 | -0.024 | 18.727
7 | 0.851 | 0.04854 | -0.023 | 17.535
7.5 | 0.857 | 0.05307 | -0.022 | 16.148
8 | 0.851 | 0.05881 | -0.022 | 14.465
8.5 | 0.831 | 0.06525 | -0.021 | 12.742
9 | 0.798 | 0.07273 | -0.02 | 10.979
9.5 | 0.752 | 0.08027 | -0.02 | 9.37
10 | 0.693 | 0.08759 | -0.021 | 7.915
10.5 | 0.623 | 0.09969 | -0.022 | 6.252
11 | 0.544 | 0.10956 | -0.022 | 4.968

## 22. Re 250k Mach 0.25 (2)
BIGFOIL.COM POLAR EXPORT
HN-354A
HN-354A |  |  |  | Cl Max: | 1.1202 | at alpha= | 9.5 | deg
XFOIL ncrit=9 |  |  |  | L/D Max: | 76.5456 | at alpha= | 4 | deg
Re: | 250000 |  |  | Cd Min: | 0.24915 | at alpha= | -20 | deg
Mach: | 0.25 |  |  | Cl=0 at alpha= | -1.8525 | deg
|  |  |  | @ Cl=0.1, Cd= | 0.0089392
|  |  |  | @ Cl=0.4, Cd= | 0.0077054
|  |  |  | @ Cl=0.6, Cd= | 0.0081971
alpha (deg) | Cl | Cd | Cm | Cl/Cd
-20 | -0.7148 | 0.24915 | 0.041 | -2.869
-19.5 | -0.6974 | 0.2427 | 0.0372 | -2.8735
-19 | -0.68 | 0.23605 | 0.0334 | -2.8807
-18.5 | -0.6625 | 0.22946 | 0.0296 | -2.8872
-18 | -0.6473 | 0.22472 | 0.0239 | -2.8805
-17.5 | -0.6359 | 0.22014 | 0.0188 | -2.8886
-16.5 | -0.5979 | 0.20169 | 0.0147 | -2.9645
-16 | -0.5815 | 0.19493 | 0.012 | -2.9831
-15.5 | -0.5658 | 0.18825 | 0.009 | -3.0056
-15 | -0.5509 | 0.18146 | 0.006 | -3.0359
-14.5 | -0.5366 | 0.17453 | 0.0029 | -3.0745
-14 | -0.5238 | 0.16775 | -0.0009 | -3.1225
-13.5 | -0.5183 | 0.16222 | -0.006 | -3.195
-13 | -0.5085 | 0.15534 | -0.0096 | -3.2735
-12.5 | -0.4981 | 0.1479 | -0.0128 | -3.3678
-12 | -0.4829 | 0.13788 | -0.0118 | -3.5023
-11.5 | -0.471 | 0.13128 | -0.0133 | -3.5878
-11 | -0.4624 | 0.12438 | -0.0156 | -3.7176
-10.5 | -0.4615 | 0.11753 | -0.0214 | -3.9267
-10 | -0.4587 | 0.1104 | -0.0262 | -4.1549
-9.5 | -0.4582 | 0.10073 | -0.0271 | -4.5488
-9 | -0.4472 | 0.09473 | -0.0263 | -4.7208
-8.5 | -0.4441 | 0.08816 | -0.0279 | -5.0374
-8 | -0.4478 | 0.08107 | -0.0304 | -5.5236
-7.5 | -0.4657 | 0.07384 | -0.0335 | -6.3069
-7 | -0.4855 | 0.06376 | -0.0441 | -7.6145
-6.5 | -0.4996 | 0.05411 | -0.0443 | -9.233
-6 | -0.4896 | 0.04756 | -0.0417 | -10.2944
-5.5 | -0.4718 | 0.03571 | -0.0408 | -13.212
-5 | -0.4385 | 0.02433 | -0.0397 | -18.023
-4.5 | -0.3943 | 0.02079 | -0.0384 | -18.9658
-4 | -0.3239 | 0.01695 | -0.0403 | -19.1091
-3.5 | -0.2478 | 0.01448 | -0.0439 | -17.1133
-3 | -0.1682 | 0.0127 | -0.0484 | -13.2441
-2.5 | -0.0904 | 0.01094 | -0.0536 | -8.2633
-2 | -0.021 | 0.0096 | -0.0561 | -2.1875
-1.5 | 0.0502 | 0.00919 | -0.0578 | 5.4625
-1 | 0.1197 | 0.00884 | -0.0587 | 13.5407
-0.5 | 0.1896 | 0.00847 | -0.0595 | 22.3849
0 | 0.2865 | 0.00811 | -0.0667 | 35.3268
0.5 | 0.3783 | 0.00776 | -0.0734 | 48.75
1 | 0.43 | 0.00763 | -0.0719 | 56.3565
1.5 | 0.4826 | 0.00766 | -0.0703 | 63.0026
2 | 0.5356 | 0.00783 | -0.0688 | 68.4036
2.5 | 0.5876 | 0.0081 | -0.0671 | 72.5432
3 | 0.6387 | 0.0085 | -0.0652 | 75.1412
3.5 | 0.6888 | 0.00901 | -0.0632 | 76.4484
4 | 0.7379 | 0.00964 | -0.0612 | 76.5456
4.5 | 0.7859 | 0.01042 | -0.059 | 75.4223
5 | 0.8326 | 0.0114 | -0.0569 | 73.0351
5.5 | 0.8778 | 0.01264 | -0.0546 | 69.4462
6 | 0.9221 | 0.01415 | -0.0524 | 65.1661
6.5 | 0.964 | 0.01606 | -0.0498 | 60.0249
7 | 1.0021 | 0.01846 | -0.0464 | 54.2849
7.5 | 1.0336 | 0.02175 | -0.042 | 47.5218
8 | 1.0703 | 0.02493 | -0.0382 | 42.9322
8.5 | 1.1022 | 0.02929 | -0.0345 | 37.6306
9 | 1.1194 | 0.03656 | -0.0298 | 30.6182
9.5 | 1.1202 | 0.04279 | -0.0238 | 26.179
10 | 1.0975 | 0.04922 | -0.0172 | 22.2978
10.5 | 1.0644 | 0.05729 | -0.0143 | 18.5792
11 | 1.0324 | 0.06685 | -0.0163 | 15.4435
11.5 | 1.0064 | 0.07768 | -0.0227 | 12.9557
12 | 0.9772 | 0.09237 | -0.0334 | 10.5792
12.5 | 0.9023 | 0.12776 | -0.0555 | 7.0625
13 | 0.8867 | 0.14393 | -0.0636 | 6.1606
13.5 | 0.8737 | 0.16405 | -0.073 | 5.3258
14 | 0.8822 | 0.17369 | -0.0777 | 5.0792
14.5 | 0.8976 | 0.18153 | -0.0803 | 4.9446

## 23. Re 250k Mach 0.50 (1)
BIGFOIL.COM POLAR EXPORT
HN-354A
HN-354A |  |  |  | Cl Max: | 1.241 | at alpha= | 20 | deg
JavaFoil+Calcfoil stall+Eppler ext transition |  |  |  | L/D Max: | 80.72 | at alpha= | 4 | deg
Re: | 250000 |  |  | Cd Min: | 0.00772 | at alpha= | -1.5 | deg
Mach: | 0.5 |  |  | Cl=0 at alpha= | -2.806 | deg
|  |  |  | @ Cl=0.1, Cd= | 0.007979
|  |  |  | @ Cl=0.4, Cd= | 0.0093015
|  |  |  | @ Cl=0.6, Cd= | 0.010149
alpha (deg) | Cl | Cd | Cm | Cl/Cd
-20 | -0.89 | 0.26592 | -0.034 | -3.348
-19.5 | -0.866 | 0.25363 | -0.034 | -3.412
-19 | -0.841 | 0.24779 | -0.034 | -3.393
-18.5 | -0.816 | 0.24718 | -0.034 | -3.301
-18 | -0.791 | 0.24622 | -0.035 | -3.213
-17.5 | -0.765 | 0.22958 | -0.033 | -3.33
-17 | -0.739 | 0.22187 | -0.033 | -3.331
-16.5 | -0.714 | 0.22039 | -0.033 | -3.239
-16 | -0.689 | 0.21046 | -0.033 | -3.272
-15.5 | -0.663 | 0.20638 | -0.034 | -3.215
-15 | -0.638 | 0.1952 | -0.034 | -3.269
-14.5 | -0.611 | 0.18838 | -0.032 | -3.245
-14 | -0.586 | 0.18071 | -0.032 | -3.242
-13.5 | -0.56 | 0.17697 | -0.032 | -3.166
-13 | -0.535 | 0.17376 | -0.033 | -3.078
-12.5 | -0.508 | 0.16101 | -0.031 | -3.156
-12 | -0.482 | 0.15569 | -0.031 | -3.099
-11.5 | -0.457 | 0.15342 | -0.031 | -2.977
-11 | -0.431 | 0.14932 | -0.031 | -2.886
-10.5 | -0.405 | 0.14614 | -0.031 | -2.772
-10 | -0.379 | 0.12953 | -0.028 | -2.923
-9.5 | -0.353 | 0.12687 | -0.029 | -2.779
-9 | -0.327 | 0.12493 | -0.029 | -2.614
-8.5 | -0.301 | 0.12188 | -0.029 | -2.466
-8 | -0.274 | 0.10933 | -0.026 | -2.507
-7.5 | -0.248 | 0.11056 | -0.027 | -2.243
-7 | -0.222 | 0.10925 | -0.027 | -2.03
-6.5 | -0.195 | 0.06839 | -0.024 | -2.856
-6 | -0.169 | 0.05185 | -0.025 | -3.261
-5.5 | -0.215 | 0.05527 | -0.024 | -3.894
-5 | -0.206 | 0.04331 | -0.023 | -4.759
-4.5 | -0.169 | 0.03857 | -0.024 | -4.392
-4 | -0.124 | 0.03599 | -0.03 | -3.434
-3.5 | -0.091 | 0.01076 | -0.075 | -8.469
-3 | -0.026 | 0.01036 | -0.076 | -2.462
-2.5 | 0.041 | 0.00948 | -0.076 | 4.367
-2 | 0.109 | 0.00775 | -0.076 | 14.051
-1.5 | 0.176 | 0.00772 | -0.077 | 22.857
-1 | 0.244 | 0.00856 | -0.077 | 28.509
-0.5 | 0.311 | 0.00871 | -0.078 | 35.767
0 | 0.379 | 0.00901 | -0.078 | 42.019
0.5 | 0.446 | 0.00994 | -0.078 | 44.868
1 | 0.513 | 0.0101 | -0.079 | 50.831
1.5 | 0.58 | 0.01028 | -0.079 | 56.451
2 | 0.647 | 0.00984 | -0.08 | 65.77
2.5 | 0.714 | 0.00998 | -0.08 | 71.517
3 | 0.779 | 0.01021 | -0.08 | 76.327
3.5 | 0.844 | 0.01052 | -0.081 | 80.226
4 | 0.905 | 0.01121 | -0.081 | 80.72
4.5 | 0.96 | 0.01194 | -0.081 | 80.381
5 | 1.003 | 0.01479 | -0.082 | 67.865
5.5 | 0.831 | 0.04104 | -0.027 | 20.248
6 | 0.833 | 0.04698 | -0.025 | 17.729
6.5 | 0.704 | 0.0612 | -0.023 | 11.508
7 | 0.527 | 0.09852 | -0.027 | 5.349
7.5 | 0.554 | 0.09989 | -0.027 | 5.545
8 | 0.581 | 0.10947 | -0.031 | 5.31
8.5 | 0.608 | 0.11215 | -0.031 | 5.424
9 | 0.636 | 0.12546 | -0.035 | 5.069
9.5 | 0.663 | 0.13151 | -0.035 | 5.041
10 | 0.69 | 0.13419 | -0.035 | 5.141
10.5 | 0.718 | 0.15171 | -0.038 | 4.733
11 | 0.745 | 0.15495 | -0.039 | 4.808
11.5 | 0.772 | 0.15929 | -0.039 | 4.846
12 | 0.8 | 0.17419 | -0.042 | 4.595
12.5 | 0.827 | 0.17714 | -0.042 | 4.67
13 | 0.854 | 0.17951 | -0.042 | 4.76
13.5 | 0.883 | 0.19012 | -0.045 | 4.646
14 | 0.91 | 0.19896 | -0.045 | 4.574
14.5 | 0.937 | 0.20635 | -0.046 | 4.541
15 | 0.965 | 0.21155 | -0.046 | 4.56
15.5 | 0.993 | 0.22624 | -0.048 | 4.391
16 | 1.02 | 0.22856 | -0.049 | 4.464
16.5 | 1.047 | 0.23185 | -0.049 | 4.516
17 | 1.074 | 0.23788 | -0.05 | 4.517
17.5 | 1.104 | 0.25028 | -0.051 | 4.411
18 | 1.131 | 0.25182 | -0.052 | 4.49
18.5 | 1.157 | 0.25674 | -0.052 | 4.508
19 | 1.184 | 0.2634 | -0.052 | 4.495
19.5 | 1.215 | 0.28229 | -0.054 | 4.303
20 | 1.241 | 0.28829 | -0.054 | 4.305

## 24. Re 250k Mach 0.50 (2)
BIGFOIL.COM POLAR EXPORT
HN-354A
HN-354A |  |  |  | Cl Max: | 1.1598 | at alpha= | 20 | deg
XFOIL ncrit=9 |  |  |  | L/D Max: | 74.1561 | at alpha= | 3.5 | deg
Re: | 250000 |  |  | Cd Min: | 0.3073 | at alpha= | 20 | deg
Mach: | 0.5 |  |  | Cl=0 at alpha= | -2.0334 | deg
|  |  |  | @ Cl=0.1, Cd= | 0.0093778
|  |  |  | @ Cl=0.4, Cd= | 0.0081029
|  |  |  | @ Cl=0.6, Cd= | 0.0085769
alpha (deg) | Cl | Cd | Cm | Cl/Cd
-20 | -0.7784 | 0.27145 | 0.0503 | -2.8676
-19.5 | -0.7566 | 0.26358 | 0.0454 | -2.8705
-19 | -0.7358 | 0.25731 | 0.0393 | -2.8596
-18.5 | -0.7174 | 0.25156 | 0.0336 | -2.8518
-18 | -0.6943 | 0.24006 | 0.0306 | -2.8922
-17.5 | -0.6726 | 0.23142 | 0.0275 | -2.9064
-17 | -0.6518 | 0.2237 | 0.0236 | -2.9137
-16.5 | -0.6313 | 0.21602 | 0.0197 | -2.9224
-16 | -0.6111 | 0.20829 | 0.0158 | -2.9339
-15.5 | -0.5912 | 0.20068 | 0.0117 | -2.946
-15 | -0.5737 | 0.19423 | 0.0065 | -2.9537
-14.5 | -0.5604 | 0.18836 | 0.0014 | -2.9752
-14 | -0.547 | 0.18162 | -0.003 | -3.0118
-13.5 | -0.5221 | 0.16965 | -0.0036 | -3.0775
-13 | -0.5034 | 0.16189 | -0.0055 | -3.1095
-12.5 | -0.4873 | 0.15455 | -0.0081 | -3.153
-12 | -0.4729 | 0.14715 | -0.0109 | -3.2137
-11.5 | -0.469 | 0.14172 | -0.017 | -3.3093
-11 | -0.4619 | 0.13483 | -0.0216 | -3.4258
-10.5 | -0.4399 | 0.12461 | -0.0193 | -3.5302
-10 | -0.4281 | 0.1176 | -0.0209 | -3.6403
-9.5 | -0.4195 | 0.11063 | -0.0232 | -3.7919
-9 | -0.4219 | 0.10414 | -0.0297 | -4.0513
-8.5 | -0.4204 | 0.09688 | -0.0338 | -4.3394
-8 | -0.4124 | 0.08832 | -0.0319 | -4.6694
-7.5 | -0.4059 | 0.08205 | -0.0315 | -4.947
-7 | -0.4093 | 0.07552 | -0.0324 | -5.4198
-6.5 | -0.4246 | 0.06935 | -0.0323 | -6.1226
-6 | -0.4484 | 0.06297 | -0.0329 | -7.1209
-5.5 | -0.4701 | 0.05159 | -0.0374 | -9.1122
-5 | -0.4754 | 0.04358 | -0.0376 | -10.9087
-4.5 | -0.4202 | 0.03176 | -0.048 | -13.2305
-4 | -0.3396 | 0.02246 | -0.0552 | -15.1202
-3.5 | -0.2559 | 0.01716 | -0.0581 | -14.9126
-3 | -0.1694 | 0.01435 | -0.0611 | -11.8049
-2.5 | -0.081 | 0.01237 | -0.0651 | -6.5481
-2 | 0.0058 | 0.01046 | -0.0699 | 0.55449
-1.5 | 0.0873 | 0.00945 | -0.0717 | 9.2381
-1 | 0.1612 | 0.00903 | -0.0714 | 17.8516
-0.5 | 0.2316 | 0.00864 | -0.0701 | 26.8056
0 | 0.2956 | 0.00833 | -0.0677 | 35.4862
0.5 | 0.392 | 0.00811 | -0.0727 | 48.3354
1 | 0.4828 | 0.00803 | -0.0774 | 60.1245
1.5 | 0.5344 | 0.00819 | -0.0742 | 65.2503
2 | 0.5913 | 0.00851 | -0.0717 | 69.483
2.5 | 0.6485 | 0.00895 | -0.0692 | 72.4581
3 | 0.7049 | 0.00953 | -0.0665 | 73.9664
3.5 | 0.7601 | 0.01025 | -0.0635 | 74.1561
4 | 0.8141 | 0.01114 | -0.0603 | 73.079
4.5 | 0.8661 | 0.01228 | -0.0567 | 70.5293
5 | 0.9163 | 0.01371 | -0.0529 | 66.8344
5.5 | 0.9639 | 0.01553 | -0.0487 | 62.067
6 | 1.0051 | 0.018 | -0.0435 | 55.8389
6.5 | 1.0369 | 0.02136 | -0.0367 | 48.544
7 | 1.0636 | 0.02562 | -0.0296 | 41.5144
7.5 | 1.0764 | 0.03086 | -0.022 | 34.8801
8 | 1.0655 | 0.03723 | -0.0155 | 28.6194
8.5 | 1.0385 | 0.04526 | -0.0128 | 22.9452
9 | 1.0076 | 0.05543 | -0.0159 | 18.1779
9.5 | 0.977 | 0.06811 | -0.0241 | 14.3444
10 | 0.9461 | 0.08336 | -0.0351 | 11.3496
10.5 | 0.9192 | 0.09941 | -0.0456 | 9.2466
11 | 0.9001 | 0.11472 | -0.0544 | 7.8461
11.5 | 0.8902 | 0.12891 | -0.062 | 6.9056
12 | 0.8882 | 0.14232 | -0.0692 | 6.2409
12.5 | 0.8919 | 0.15513 | -0.0762 | 5.7494
13 | 0.8998 | 0.16703 | -0.0825 | 5.3871
14 | 0.9206 | 0.1933 | -0.0965 | 4.7625
14.5 | 0.9371 | 0.20328 | -0.1021 | 4.6099
15 | 0.9559 | 0.2127 | -0.1071 | 4.4941
15.5 | 0.9786 | 0.22176 | -0.1106 | 4.4129
16 | 1.0041 | 0.2342 | -0.1131 | 4.2874
16.5 | 1.0176 | 0.24287 | -0.121 | 4.1899
17 | 1.0328 | 0.25137 | -0.1297 | 4.1087
17.5 | 1.0545 | 0.25995 | -0.1344 | 4.0565
18 | 1.0802 | 0.2702 | -0.1371 | 3.9978
18.5 | 1.1028 | 0.28235 | -0.1419 | 3.9058
19 | 1.1194 | 0.29 | -0.1495 | 3.86
19.5 | 1.1382 | 0.29799 | -0.1575 | 3.8196
20 | 1.1598 | 0.3073 | -0.1635 | 3.7742

## 25. Re 500k Mach 0.00 (1)
BIGFOIL.COM POLAR EXPORT
HN-354A
HN-354A |  |  |  | Cl Max: | 1.054 | at alpha= | 7 | deg
JavaFoil+Calcfoil stall+Eppler ext transition |  |  |  | L/D Max: | 107.681 | at alpha= | 4 | deg
Re: | 500000 |  |  | Cd Min: | 0.00608 | at alpha= | -2.5 | deg
Mach: | 0 |  |  | Cl=0 at alpha= | -2.8103 | deg
|  |  |  | @ Cl=0.1, Cd= | 0.006247
|  |  |  | @ Cl=0.4, Cd= | 0.007089
|  |  |  | @ Cl=0.6, Cd= | 0.0069867
alpha (deg) | Cl | Cd | Cm | Cl/Cd
-15.5 | -0.308 | 0.15261 | -0.021 | -2.018
-15 | -0.325 | 0.14106 | -0.021 | -2.305
-14.5 | -0.343 | 0.13238 | -0.021 | -2.588
-14 | -0.36 | 0.12589 | -0.021 | -2.862
-13.5 | -0.378 | 0.11693 | -0.021 | -3.23
-13 | -0.394 | 0.10851 | -0.021 | -3.635
-12.5 | -0.41 | 0.10201 | -0.02 | -4.02
-12 | -0.424 | 0.09462 | -0.02 | -4.482
-11.5 | -0.436 | 0.08912 | -0.021 | -4.893
-11 | -0.445 | 0.08299 | -0.021 | -5.363
-10.5 | -0.45 | 0.07702 | -0.02 | -5.849
-10 | -0.448 | 0.07637 | -0.02 | -5.862
-9.5 | -0.441 | 0.07097 | -0.02 | -6.21
-9 | -0.43 | 0.06514 | -0.02 | -6.596
-8.5 | -0.414 | 0.05959 | -0.02 | -6.952
-8 | -0.394 | 0.05522 | -0.02 | -7.145
-7.5 | -0.37 | 0.05079 | -0.02 | -7.293
-7 | -0.342 | 0.04722 | -0.02 | -7.25
-6.5 | -0.31 | 0.04414 | -0.021 | -7.034
-6 | -0.275 | 0.0414 | -0.023 | -6.65
-5.5 | -0.237 | 0.03884 | -0.026 | -6.111
-5 | -0.245 | 0.00928 | -0.064 | -26.39
-4.5 | -0.192 | 0.00901 | -0.064 | -21.257
-4 | -0.136 | 0.00871 | -0.065 | -15.658
-3.5 | -0.08 | 0.00874 | -0.065 | -9.124
-3 | -0.022 | 0.00856 | -0.066 | -2.592
-2.5 | 0.036 | 0.00608 | -0.066 | 5.911
-2 | 0.094 | 0.00625 | -0.066 | 15.095
-1.5 | 0.153 | 0.00622 | -0.067 | 24.576
-1 | 0.211 | 0.00625 | -0.067 | 33.81
-0.5 | 0.27 | 0.00706 | -0.067 | 38.205
0 | 0.328 | 0.00708 | -0.068 | 46.341
0.5 | 0.387 | 0.00708 | -0.068 | 54.588
1 | 0.445 | 0.00712 | -0.068 | 62.444
1.5 | 0.503 | 0.00705 | -0.069 | 71.366
2 | 0.561 | 0.00698 | -0.069 | 80.401
2.5 | 0.619 | 0.00699 | -0.069 | 88.533
3 | 0.676 | 0.00707 | -0.07 | 95.738
3.5 | 0.733 | 0.00722 | -0.07 | 101.606
4 | 0.789 | 0.00733 | -0.07 | 107.681
4.5 | 0.842 | 0.00786 | -0.071 | 107.173
5 | 0.893 | 0.00874 | -0.071 | 102.247
5.5 | 0.942 | 0.0097 | -0.071 | 97.075
6 | 0.988 | 0.00981 | -0.071 | 100.714
6.5 | 1.025 | 0.00986 | -0.072 | 103.873
7 | 1.054 | 0.01006 | -0.072 | 104.827
7.5 | 0.862 | 0.04829 | -0.024 | 17.846
8 | 0.872 | 0.05212 | -0.024 | 16.74
8.5 | 0.876 | 0.05602 | -0.023 | 15.631
9 | 0.872 | 0.06086 | -0.022 | 14.324
9.5 | 0.861 | 0.06611 | -0.021 | 13.018
10 | 0.843 | 0.07153 | -0.021 | 11.788
10.5 | 0.82 | 0.07756 | -0.022 | 10.574
11 | 0.792 | 0.08394 | -0.022 | 9.437
11.5 | 0.76 | 0.08973 | -0.023 | 8.475
12 | 0.726 | 0.09622 | -0.023 | 7.544

## 26. Re 500k Mach 0.00 (2)
BIGFOIL.COM POLAR EXPORT
HN-354A
HN-354A |  |  |  | Cl Max: | 1.2216 | at alpha= | 10.5 | deg
XFOIL ncrit=9 |  |  |  | L/D Max: | 93.0823 | at alpha= | 3.5 | deg
Re: | 500000 |  |  | Cd Min: | 0.24366 | at alpha= | -20 | deg
Mach: | 0 |  |  | Cl=0 at alpha= | -2.5536 | deg
|  |  |  | @ Cl=0.1, Cd= | 0.0061063
|  |  |  | @ Cl=0.4, Cd= | 0.005448
|  |  |  | @ Cl=0.6, Cd= | 0.0065154
alpha (deg) | Cl | Cd | Cm | Cl/Cd
-20 | -0.6949 | 0.24366 | 0.0369 | -2.8519
-19.5 | -0.6797 | 0.23735 | 0.0326 | -2.8637
-19 | -0.6648 | 0.23089 | 0.0285 | -2.8793
-18.5 | -0.6491 | 0.22299 | 0.0258 | -2.9109
-18 | -0.6332 | 0.21689 | 0.0234 | -2.9195
-17.5 | -0.6178 | 0.21075 | 0.0202 | -2.9314
-17 | -0.6026 | 0.2042 | 0.017 | -2.951
-16.5 | -0.5877 | 0.1974 | 0.0138 | -2.9772
-16 | -0.5744 | 0.19065 | 0.009 | -3.0129
-15.5 | -0.5621 | 0.1839 | 0.0055 | -3.0566
-15 | -0.5496 | 0.17689 | 0.0024 | -3.107
-14.5 | -0.5378 | 0.16972 | -0.0006 | -3.1687
-14 | -0.5276 | 0.1609 | -0.002 | -3.2791
-13.5 | -0.5148 | 0.15462 | -0.0037 | -3.3295
-13 | -0.5042 | 0.14792 | -0.006 | -3.4086
-12.5 | -0.4946 | 0.14101 | -0.0083 | -3.5076
-12 | -0.4863 | 0.13381 | -0.0108 | -3.6343
-11.5 | -0.4794 | 0.12624 | -0.0137 | -3.7975
-11 | -0.4733 | 0.11841 | -0.0179 | -3.9971
-10.5 | -0.4678 | 0.11054 | -0.021 | -4.232
-10 | -0.4648 | 0.1022 | -0.0242 | -4.5479
-9.5 | -0.4782 | 0.091 | -0.028 | -5.2549
-9 | -0.476 | 0.0853 | -0.0289 | -5.5803
-8.5 | -0.4811 | 0.07793 | -0.0315 | -6.1735
-8 | -0.5022 | 0.07045 | -0.0337 | -7.1285
-7.5 | -0.5226 | 0.05811 | -0.0422 | -8.9933
-7 | -0.5277 | 0.04991 | -0.0423 | -10.573
-6.5 | -0.5209 | 0.04227 | -0.0409 | -12.3232
-6 | -0.4714 | 0.02408 | -0.047 | -19.5764
-5.5 | -0.4101 | 0.01703 | -0.0493 | -24.081
-5 | -0.3411 | 0.01475 | -0.0521 | -23.1254
-4.5 | -0.2741 | 0.01217 | -0.055 | -22.5226
-4 | -0.207 | 0.01059 | -0.0575 | -19.5467
-3.5 | -0.1314 | 0.00959 | -0.0618 | -13.7018
-3 | -0.0666 | 0.00851 | -0.0641 | -7.8261
-2.5 | 0.008 | 0.00742 | -0.0687 | 1.0782
-2 | 0.0682 | 0.00632 | -0.0699 | 10.7911
-1.5 | 0.1292 | 0.00591 | -0.0705 | 21.8613
-1 | 0.1856 | 0.00567 | -0.0699 | 32.7337
-0.5 | 0.2402 | 0.00552 | -0.0689 | 43.5145
0 | 0.2912 | 0.00545 | -0.0672 | 53.4312
0.5 | 0.3392 | 0.00541 | -0.0647 | 62.6987
1 | 0.3958 | 0.00544 | -0.0642 | 72.7574
1.5 | 0.4697 | 0.00558 | -0.068 | 84.1756
2 | 0.518 | 0.00587 | -0.0665 | 88.2453
2.5 | 0.5677 | 0.00623 | -0.0652 | 91.1236
3 | 0.6175 | 0.00667 | -0.064 | 92.5787
3.5 | 0.6674 | 0.00717 | -0.0629 | 93.0823
4 | 0.7169 | 0.00776 | -0.0618 | 92.384
4.5 | 0.7658 | 0.00848 | -0.0606 | 90.3066
5 | 0.8138 | 0.00935 | -0.0595 | 87.0374
5.5 | 0.8618 | 0.01027 | -0.0584 | 83.9143
6 | 0.908 | 0.01142 | -0.0571 | 79.5096
6.5 | 0.9541 | 0.01259 | -0.0558 | 75.7824
7 | 0.999 | 0.01393 | -0.0542 | 71.7157
7.5 | 1.0407 | 0.0157 | -0.0519 | 66.2866
8 | 1.0777 | 0.01794 | -0.0489 | 60.0725
8.5 | 1.1153 | 0.02004 | -0.0461 | 55.6537
9 | 1.1495 | 0.02265 | -0.0429 | 50.7506
9.5 | 1.1816 | 0.02561 | -0.0396 | 46.1382
10 | 1.2103 | 0.02847 | -0.0364 | 42.5114
10.5 | 1.2216 | 0.03407 | -0.0316 | 35.8556
11 | 1.213 | 0.03994 | -0.0246 | 30.3706
11.5 | 1.1958 | 0.04551 | -0.0187 | 26.2755
12 | 1.1711 | 0.05234 | -0.0157 | 22.3749
12.5 | 1.1365 | 0.06191 | -0.0171 | 18.3573
13 | 1.1134 | 0.07195 | -0.0219 | 15.4746
13.5 | 1.0796 | 0.08649 | -0.0314 | 12.4824
14 | 1.0485 | 0.1035 | -0.043 | 10.1304
14.5 | 0.8903 | 0.17007 | -0.076 | 5.2349
15 | 0.8957 | 0.18175 | -0.0818 | 4.9282
15.5 | 0.9047 | 0.19231 | -0.0873 | 4.7044

## 27. Re 500k Mach 0.10 (1)
BIGFOIL.COM POLAR EXPORT
HN-354A
HN-354A |  |  |  | Cl Max: | 1.056 | at alpha= | 7 | deg
JavaFoil+Calcfoil stall+Eppler ext transition |  |  |  | L/D Max: | 107.661 | at alpha= | 4 | deg
Re: | 500000 |  |  | Cd Min: | 0.00609 | at alpha= | -2.5 | deg
Mach: | 0.1 |  |  | Cl=0 at alpha= | -2.8103 | deg
|  |  |  | @ Cl=0.1, Cd= | 0.00626
|  |  |  | @ Cl=0.4, Cd= | 0.0071095
|  |  |  | @ Cl=0.6, Cd= | 0.0070224
alpha (deg) | Cl | Cd | Cm | Cl/Cd
-15.5 | -0.268 | 0.15902 | -0.022 | -1.685
-15 | -0.287 | 0.14921 | -0.022 | -1.923
-14.5 | -0.307 | 0.13738 | -0.022 | -2.232
-14 | -0.327 | 0.12685 | -0.021 | -2.575
-13.5 | -0.347 | 0.12054 | -0.021 | -2.875
-13 | -0.366 | 0.11037 | -0.021 | -3.318
-12.5 | -0.385 | 0.10401 | -0.021 | -3.702
-12 | -0.402 | 0.09702 | -0.021 | -4.146
-11.5 | -0.417 | 0.09038 | -0.021 | -4.618
-11 | -0.43 | 0.08377 | -0.02 | -5.127
-10.5 | -0.438 | 0.07745 | -0.02 | -5.657
-10 | -0.438 | 0.07252 | -0.02 | -6.039
-9.5 | -0.433 | 0.0717 | -0.02 | -6.044
-9 | -0.424 | 0.06588 | -0.02 | -6.441
-8.5 | -0.411 | 0.06025 | -0.02 | -6.816
-8 | -0.392 | 0.0558 | -0.02 | -7.03
-7.5 | -0.369 | 0.05124 | -0.02 | -7.208
-7 | -0.342 | 0.04757 | -0.02 | -7.191
-6.5 | -0.311 | 0.04436 | -0.021 | -7.003
-6 | -0.276 | 0.04155 | -0.022 | -6.639
-5.5 | -0.238 | 0.03897 | -0.025 | -6.106
-5 | -0.246 | 0.00936 | -0.064 | -26.252
-4.5 | -0.192 | 0.00901 | -0.065 | -21.358
-4 | -0.137 | 0.00871 | -0.065 | -15.734
-3.5 | -0.08 | 0.00879 | -0.065 | -9.119
-3 | -0.022 | 0.00856 | -0.066 | -2.606
-2.5 | 0.036 | 0.00609 | -0.066 | 5.935
-2 | 0.095 | 0.00626 | -0.067 | 15.161
-1.5 | 0.154 | 0.00626 | -0.067 | 24.568
-1 | 0.213 | 0.00625 | -0.067 | 33.976
-0.5 | 0.271 | 0.00708 | -0.068 | 38.288
0 | 0.33 | 0.0071 | -0.068 | 46.452
0.5 | 0.389 | 0.0071 | -0.068 | 54.741
1 | 0.447 | 0.00715 | -0.069 | 62.507
1.5 | 0.506 | 0.00708 | -0.069 | 71.426
2 | 0.564 | 0.00701 | -0.069 | 80.469
2.5 | 0.622 | 0.00703 | -0.07 | 88.486
3 | 0.68 | 0.0071 | -0.07 | 95.757
3.5 | 0.737 | 0.00725 | -0.07 | 101.609
4 | 0.793 | 0.00736 | -0.071 | 107.661
4.5 | 0.846 | 0.00793 | -0.071 | 106.774
5 | 0.898 | 0.0089 | -0.071 | 100.9
5.5 | 0.946 | 0.00975 | -0.072 | 97.053
6 | 0.991 | 0.00986 | -0.072 | 100.576
6.5 | 1.028 | 0.00993 | -0.072 | 103.482
7 | 1.056 | 0.01016 | -0.072 | 103.985
7.5 | 0.862 | 0.04844 | -0.024 | 17.796
8 | 0.871 | 0.05244 | -0.024 | 16.604
8.5 | 0.872 | 0.05665 | -0.023 | 15.386
9 | 0.864 | 0.06117 | -0.022 | 14.131
9.5 | 0.85 | 0.06678 | -0.022 | 12.723
10 | 0.828 | 0.07214 | -0.021 | 11.478
10.5 | 0.8 | 0.07905 | -0.021 | 10.123
11 | 0.767 | 0.08425 | -0.022 | 9.108
11.5 | 0.731 | 0.09199 | -0.023 | 7.944
12 | 0.691 | 0.09925 | -0.023 | 6.965

## 28. Re 500k Mach 0.10 (2)
BIGFOIL.COM POLAR EXPORT
HN-354A
HN-354A |  |  |  | Cl Max: | 1.2148 | at alpha= | 10.5 | deg
XFOIL ncrit=9 |  |  |  | L/D Max: | 92.867 | at alpha= | 3.5 | deg
Re: | 500000 |  |  | Cd Min: | 0.24441 | at alpha= | -20 | deg
Mach: | 0.1 |  |  | Cl=0 at alpha= | -2.5479 | deg
|  |  |  | @ Cl=0.1, Cd= | 0.0061203
|  |  |  | @ Cl=0.4, Cd= | 0.0054704
|  |  |  | @ Cl=0.6, Cd= | 0.0065208
alpha (deg) | Cl | Cd | Cm | Cl/Cd
-20 | -0.6971 | 0.24441 | 0.0372 | -2.8522
-19.5 | -0.6818 | 0.23807 | 0.0329 | -2.8639
-19 | -0.6667 | 0.23158 | 0.0288 | -2.8789
-18.5 | -0.6505 | 0.22363 | 0.0262 | -2.9088
-18 | -0.6346 | 0.21753 | 0.0236 | -2.9173
-17.5 | -0.6191 | 0.21133 | 0.0204 | -2.9295
-17 | -0.6036 | 0.20474 | 0.0172 | -2.9481
-16.5 | -0.5885 | 0.19789 | 0.0139 | -2.9739
-16 | -0.5753 | 0.19118 | 0.0091 | -3.0092
-15.5 | -0.5626 | 0.18441 | 0.0056 | -3.0508
-15 | -0.55 | 0.17738 | 0.0024 | -3.1007
-14.5 | -0.538 | 0.17019 | -0.0006 | -3.1612
-14 | -0.5269 | 0.16151 | -0.0018 | -3.2623
-13.5 | -0.5142 | 0.15517 | -0.0036 | -3.3138
-13 | -0.5034 | 0.14842 | -0.0059 | -3.3917
-12.5 | -0.4938 | 0.14148 | -0.0083 | -3.4902
-12 | -0.4853 | 0.13425 | -0.0107 | -3.6149
-11.5 | -0.4784 | 0.12661 | -0.014 | -3.7785
-11 | -0.4719 | 0.11891 | -0.018 | -3.9685
-10.5 | -0.4663 | 0.11102 | -0.021 | -4.2001
-10 | -0.4631 | 0.10272 | -0.0241 | -4.5084
-9.5 | -0.4762 | 0.09174 | -0.0277 | -5.1908
-9 | -0.4712 | 0.08648 | -0.0282 | -5.4487
-8.5 | -0.475 | 0.07917 | -0.0308 | -5.9997
-8 | -0.4914 | 0.07188 | -0.0329 | -6.8364
-7.5 | -0.5148 | 0.06067 | -0.0406 | -8.4852
-7 | -0.5234 | 0.05174 | -0.0419 | -10.116
-6.5 | -0.5193 | 0.04365 | -0.0409 | -11.8969
-6 | -0.4723 | 0.02543 | -0.0474 | -18.5726
-5.5 | -0.4118 | 0.01748 | -0.05 | -23.5584
-5 | -0.3424 | 0.0149 | -0.0528 | -22.9799
-4.5 | -0.2758 | 0.01229 | -0.0554 | -22.441
-4 | -0.2074 | 0.01067 | -0.0581 | -19.4377
-3.5 | -0.1311 | 0.00964 | -0.0624 | -13.5996
-3 | -0.0661 | 0.00855 | -0.0647 | -7.731
-2.5 | 0.007 | 0.00747 | -0.0689 | 0.93708
-2 | 0.0694 | 0.00633 | -0.0704 | 10.9637
-1.5 | 0.1307 | 0.00591 | -0.071 | 22.1151
-1 | 0.1865 | 0.00568 | -0.0703 | 32.8345
-0.5 | 0.2411 | 0.00553 | -0.0692 | 43.5986
0 | 0.2927 | 0.00546 | -0.0675 | 53.6081
0.5 | 0.3411 | 0.00544 | -0.065 | 62.7022
1 | 0.397 | 0.00546 | -0.0643 | 72.7106
2 | 0.5204 | 0.00589 | -0.0667 | 88.3531
2.5 | 0.5703 | 0.00626 | -0.0653 | 91.1022
3 | 0.6204 | 0.0067 | -0.0641 | 92.597
3.5 | 0.6705 | 0.00722 | -0.0629 | 92.867
4.5 | 0.7696 | 0.00853 | -0.0607 | 90.2227
5 | 0.8178 | 0.00942 | -0.0595 | 86.8153
5.5 | 0.8659 | 0.01038 | -0.0583 | 83.42
6 | 0.9126 | 0.01152 | -0.057 | 79.2188
6.5 | 0.9586 | 0.01275 | -0.0556 | 75.1843
7 | 1.0031 | 0.01419 | -0.0538 | 70.6906
7.5 | 1.0455 | 0.01591 | -0.0514 | 65.7134
8 | 1.0802 | 0.01847 | -0.048 | 58.484
8.5 | 1.1186 | 0.02052 | -0.0451 | 54.5127
9 | 1.1519 | 0.02336 | -0.0417 | 49.3108
9.5 | 1.1831 | 0.0265 | -0.0383 | 44.6453
10 | 1.2094 | 0.02959 | -0.0347 | 40.8719
10.5 | 1.2148 | 0.03522 | -0.0291 | 34.4918
11 | 1.2004 | 0.04109 | -0.0219 | 29.2139
11.5 | 1.1808 | 0.047 | -0.017 | 25.1234
12 | 1.1545 | 0.0545 | -0.0154 | 21.1835
12.5 | 1.1199 | 0.06495 | -0.0186 | 17.2425
13 | 1.0956 | 0.07631 | -0.0251 | 14.3572
13.5 | 1.063 | 0.09191 | -0.0357 | 11.5657
14 | 1.0274 | 0.11158 | -0.0489 | 9.2077
14.5 | 0.8908 | 0.17136 | -0.077 | 5.1984
15 | 0.8969 | 0.18286 | -0.0827 | 4.9048
15.5 | 0.9063 | 0.19336 | -0.0881 | 4.6871

## 29. Re 500k Mach 0.25 (1)
BIGFOIL.COM POLAR EXPORT
HN-354A
HN-354A |  |  |  | Cl Max: | 1.043 | at alpha= | 6.5 | deg
JavaFoil+Calcfoil stall+Eppler ext transition |  |  |  | L/D Max: | 103.409 | at alpha= | 4 | deg
Re: | 500000 |  |  | Cd Min: | 0.00622 | at alpha= | -2.5 | deg
Mach: | 0.25 |  |  | Cl=0 at alpha= | -2.8083 | deg
|  |  |  | @ Cl=0.1, Cd= | 0.0063485
|  |  |  | @ Cl=0.4, Cd= | 0.0072317
|  |  |  | @ Cl=0.6, Cd= | 0.09367
alpha (deg) | Cl | Cd | Cm | Cl/Cd
-13.5 | -0.06 | 0.11415 | -0.024 | -0.523
-13 | -0.057 | 0.11123 | -0.024 | -0.512
-12.5 | -0.127 | 0.10769 | -0.024 | -1.179
-12 | -0.193 | 0.11104 | -0.023 | -1.736
-11.5 | -0.245 | 0.10208 | -0.023 | -2.398
-11 | -0.29 | 0.09223 | -0.022 | -3.142
-10.5 | -0.328 | 0.08435 | -0.022 | -3.89
-10 | -0.352 | 0.07742 | -0.022 | -4.546
-9.5 | -0.368 | 0.07068 | -0.022 | -5.212
-9 | -0.377 | 0.06574 | -0.022 | -5.74
-8.5 | -0.379 | 0.0604 | -0.022 | -6.268
-8 | -0.372 | 0.05962 | -0.021 | -6.241
-7.5 | -0.358 | 0.0539 | -0.021 | -6.644
-7 | -0.337 | 0.04937 | -0.021 | -6.832
-6.5 | -0.31 | 0.04507 | -0.021 | -6.884
-6 | -0.278 | 0.04221 | -0.021 | -6.585
-5.5 | -0.241 | 0.03949 | -0.024 | -6.111
-5 | -0.201 | 0.03686 | -0.029 | -5.463
-4.5 | -0.197 | 0.00923 | -0.067 | -21.323
-4 | -0.14 | 0.00881 | -0.067 | -15.924
-3.5 | -0.082 | 0.00889 | -0.067 | -9.255
-3 | -0.023 | 0.00863 | -0.068 | -2.653
-2.5 | 0.037 | 0.00622 | -0.068 | 5.964
-2 | 0.097 | 0.00635 | -0.068 | 15.357
-1.5 | 0.158 | 0.00632 | -0.069 | 24.984
-1 | 0.218 | 0.00634 | -0.069 | 34.465
-0.5 | 0.279 | 0.00721 | -0.07 | 38.656
0 | 0.339 | 0.00723 | -0.07 | 46.861
0.5 | 0.399 | 0.00723 | -0.07 | 55.254
1 | 0.459 | 0.00733 | -0.071 | 62.653
1.5 | 0.519 | 0.00724 | -0.071 | 71.743
2 | 0.579 | 0.00717 | -0.071 | 80.836
2.5 | 0.639 | 0.00725 | -0.072 | 88.197
3 | 0.698 | 0.00734 | -0.072 | 95.116
3.5 | 0.757 | 0.0075 | -0.072 | 100.918
4 | 0.814 | 0.00787 | -0.073 | 103.409
4.5 | 0.868 | 0.00841 | -0.073 | 103.215
5 | 0.92 | 0.00926 | -0.073 | 99.261
5.5 | 0.968 | 0.01001 | -0.073 | 96.663
6 | 1.011 | 0.01017 | -0.074 | 99.462
6.5 | 1.043 | 0.01029 | -0.074 | 101.344
7 | 0.851 | 0.04599 | -0.025 | 18.511
7.5 | 0.857 | 0.05001 | -0.024 | 17.139
8 | 0.851 | 0.05479 | -0.023 | 15.531
8.5 | 0.832 | 0.06011 | -0.022 | 13.834
9 | 0.799 | 0.06579 | -0.021 | 12.139
9.5 | 0.752 | 0.0726 | -0.022 | 10.363
10 | 0.693 | 0.07866 | -0.023 | 8.816
10.5 | 0.623 | 0.0886 | -0.024 | 7.037
11 | 0.544 | 0.09775 | -0.025 | 5.57
11.5 | 0.458 | 0.09367 | -0.027 | 4.892

## 30. Re 500k Mach 0.25 (2)
BIGFOIL.COM POLAR EXPORT
HN-354A
HN-354A |  |  |  | Cl Max: | 1.1752 | at alpha= | 9.5 | deg
XFOIL ncrit=9 |  |  |  | L/D Max: | 92.349 | at alpha= | 3.5 | deg
Re: | 500000 |  |  | Cd Min: | 0.27489 | at alpha= | 20 | deg
Mach: | 0.25 |  |  | Cl=0 at alpha= | -2.5483 | deg
|  |  |  | @ Cl=0.1, Cd= | 0.0062382
|  |  |  | @ Cl=0.4, Cd= | 0.0055873
|  |  |  | @ Cl=0.6, Cd= | 0.0065787
alpha (deg) | Cl | Cd | Cm | Cl/Cd
-7.5 | -0.4814 | 0.06902 | -0.0329 | -6.9748
-7 | -0.4933 | 0.05827 | -0.0408 | -8.4658
-5.5 | -0.4202 | 0.02073 | -0.0535 | -20.2701
-5 | -0.3492 | 0.016 | -0.0565 | -21.825
-4.5 | -0.2832 | 0.01297 | -0.0583 | -21.835
-4 | -0.2087 | 0.01145 | -0.0614 | -18.2271
-3.5 | -0.1381 | 0.0099 | -0.064 | -13.9495
-3 | -0.0626 | 0.00873 | -0.0679 | -7.1707
-2.5 | 0.0067 | 0.00767 | -0.0706 | 0.87353
-2 | 0.0714 | 0.00646 | -0.0724 | 11.0526
-1.5 | 0.1333 | 0.00598 | -0.0727 | 22.291
-1 | 0.193 | 0.00574 | -0.0723 | 33.6237
-0.5 | 0.2486 | 0.00561 | -0.0711 | 44.3137
0 | 0.3013 | 0.00556 | -0.0692 | 54.1906
0.5 | 0.3513 | 0.00555 | -0.0667 | 63.2973
1 | 0.4036 | 0.00559 | -0.0647 | 72.2004
1.5 | 0.4816 | 0.00574 | -0.0688 | 83.9024
2 | 0.5333 | 0.00605 | -0.0675 | 88.1488
2.5 | 0.5848 | 0.00644 | -0.0661 | 90.8075
3 | 0.6363 | 0.00691 | -0.0648 | 92.0839
3.5 | 0.688 | 0.00745 | -0.0635 | 92.349
4.5 | 0.7901 | 0.00888 | -0.0608 | 88.9752
5 | 0.8398 | 0.00984 | -0.0594 | 85.3455
5.5 | 0.8892 | 0.01089 | -0.0579 | 81.6529
6 | 0.937 | 0.01214 | -0.0561 | 77.1829
6.5 | 0.984 | 0.01352 | -0.0542 | 72.7811
7 | 1.0269 | 0.01542 | -0.0513 | 66.5953
7.5 | 1.0695 | 0.01726 | -0.0483 | 61.9641
8 | 1.1006 | 0.02038 | -0.0437 | 54.0039
8.5 | 1.1332 | 0.0236 | -0.0394 | 48.0169
9 | 1.1591 | 0.02796 | -0.0346 | 41.4557
9.5 | 1.1752 | 0.03249 | -0.0292 | 36.1711
10 | 1.173 | 0.0368 | -0.0223 | 31.875
10.5 | 1.1604 | 0.04162 | -0.0169 | 27.8808
11 | 1.1341 | 0.04902 | -0.0145 | 23.1355
11.5 | 1.1011 | 0.05928 | -0.0171 | 18.5746
12 | 1.0641 | 0.07315 | -0.0252 | 14.5468
12.5 | 1.0258 | 0.09084 | -0.0374 | 11.2924
13 | 0.9439 | 0.12444 | -0.0575 | 7.5852
13.5 | 0.9135 | 0.14496 | -0.0678 | 6.3017
14 | 0.9054 | 0.1591 | -0.0748 | 5.6908
16 | 0.93 | 0.20857 | -0.0988 | 4.4589
16.5 | 0.9428 | 0.21826 | -0.1047 | 4.3196
17 | 0.9579 | 0.22644 | -0.1094 | 4.2303
17.5 | 0.9742 | 0.23371 | -0.1136 | 4.1684
18 | 0.9922 | 0.24037 | -0.1167 | 4.1278
18.5 | 1.0052 | 0.25058 | -0.1218 | 4.0115
19 | 1.0212 | 0.25875 | -0.1269 | 3.9467
19.5 | 1.0365 | 0.26664 | -0.1326 | 3.8873
20 | 1.0531 | 0.27489 | -0.1385 | 3.831

## 31. Re 500k Mach 0.50 (1)
BIGFOIL.COM POLAR EXPORT
HN-354A
HN-354A |  |  |  | Cl Max: | 1.241 | at alpha= | 20 | deg
JavaFoil+Calcfoil stall+Eppler ext transition |  |  |  | L/D Max: | 96.313 | at alpha= | 3.5 | deg
Re: | 500000 |  |  | Cd Min: | 0.00649 | at alpha= | -2 | deg
Mach: | 0.5 |  |  | Cl=0 at alpha= | -2.806 | deg
|  |  |  | @ Cl=0.1, Cd= | 0.0067256
|  |  |  | @ Cl=0.4, Cd= | 0.0078339
|  |  |  | @ Cl=0.6, Cd= | 0.0079588
alpha (deg) | Cl | Cd | Cm | Cl/Cd
-20 | -0.89 | 0.22425 | -0.034 | -3.971
-19.5 | -0.866 | 0.21485 | -0.034 | -4.029
-19 | -0.841 | 0.20972 | -0.034 | -4.009
-18.5 | -0.816 | 0.20783 | -0.034 | -3.926
-18 | -0.791 | 0.19925 | -0.035 | -3.97
-17.5 | -0.765 | 0.19337 | -0.034 | -3.956
-17 | -0.739 | 0.18546 | -0.033 | -3.985
-16.5 | -0.714 | 0.18233 | -0.033 | -3.915
-16 | -0.689 | 0.17519 | -0.034 | -3.931
-15.5 | -0.664 | 0.1711 | -0.034 | -3.878
-15 | -0.638 | 0.16671 | -0.034 | -3.829
-14.5 | -0.611 | 0.15578 | -0.032 | -3.924
-14 | -0.586 | 0.15173 | -0.032 | -3.861
-13.5 | -0.56 | 0.14798 | -0.032 | -3.787
-13 | -0.535 | 0.14471 | -0.033 | -3.696
-12.5 | -0.508 | 0.13695 | -0.031 | -3.712
-12 | -0.483 | 0.13124 | -0.031 | -3.677
-11.5 | -0.457 | 0.12846 | -0.031 | -3.556
-11 | -0.431 | 0.125 | -0.031 | -3.449
-10.5 | -0.405 | 0.12187 | -0.031 | -3.325
-10 | -0.379 | 0.1089 | -0.029 | -3.477
-9.5 | -0.353 | 0.10622 | -0.029 | -3.32
-9 | -0.327 | 0.10425 | -0.029 | -3.134
-8.5 | -0.301 | 0.10085 | -0.029 | -2.981
-8 | -0.274 | 0.09107 | -0.027 | -3.011
-7.5 | -0.248 | 0.09013 | -0.027 | -2.752
-7 | -0.222 | 0.08934 | -0.028 | -2.483
-6.5 | -0.195 | 0.05952 | -0.025 | -3.283
-6 | -0.169 | 0.04804 | -0.026 | -3.52
-5.5 | -0.215 | 0.04332 | -0.025 | -4.97
-5 | -0.206 | 0.04041 | -0.024 | -5.101
-4.5 | -0.169 | 0.03676 | -0.026 | -4.61
-4 | -0.154 | 0.00943 | -0.075 | -16.328
-3.5 | -0.091 | 0.00898 | -0.075 | -10.142
-3 | -0.026 | 0.00908 | -0.076 | -2.808
-2.5 | 0.041 | 0.00827 | -0.076 | 5.008
-2 | 0.109 | 0.00649 | -0.076 | 16.771
-1.5 | 0.176 | 0.00668 | -0.077 | 26.42
-1 | 0.244 | 0.00671 | -0.077 | 36.365
-0.5 | 0.311 | 0.00684 | -0.078 | 45.549
0 | 0.379 | 0.00779 | -0.078 | 48.616
0.5 | 0.446 | 0.00793 | -0.078 | 56.275
1 | 0.513 | 0.00809 | -0.079 | 63.47
1.5 | 0.58 | 0.00792 | -0.079 | 73.313
2 | 0.647 | 0.00805 | -0.08 | 80.434
2.5 | 0.714 | 0.0082 | -0.08 | 86.968
3 | 0.779 | 0.00845 | -0.08 | 92.25
3.5 | 0.844 | 0.00876 | -0.081 | 96.313
4 | 0.905 | 0.00944 | -0.081 | 95.87
4.5 | 0.96 | 0.01018 | -0.081 | 94.255
5 | 1.006 | 0.01121 | -0.082 | 89.738
5.5 | 1.035 | 0.01397 | -0.082 | 74.08
6 | 0.833 | 0.04349 | -0.025 | 19.151
6.5 | 0.704 | 0.0549 | -0.025 | 12.83
7 | 0.527 | 0.05264 | -0.029 | 10.015
7.5 | 0.554 | 0.06287 | -0.029 | 8.814
8 | 0.581 | 0.09133 | -0.031 | 6.366
8.5 | 0.608 | 0.09382 | -0.031 | 6.485
9 | 0.636 | 0.103 | -0.035 | 6.176
9.5 | 0.663 | 0.11033 | -0.035 | 6.01
10 | 0.69 | 0.11283 | -0.035 | 6.115
10.5 | 0.718 | 0.12267 | -0.039 | 5.854
11 | 0.745 | 0.12583 | -0.039 | 5.921
11.5 | 0.772 | 0.12898 | -0.039 | 5.986
12 | 0.8 | 0.13899 | -0.042 | 5.759
12.5 | 0.827 | 0.14205 | -0.042 | 5.824
13 | 0.855 | 0.1478 | -0.043 | 5.782
13.5 | 0.883 | 0.1607 | -0.045 | 5.497
14 | 0.91 | 0.16701 | -0.045 | 5.45
14.5 | 0.937 | 0.16741 | -0.046 | 5.598
15 | 0.965 | 0.17468 | -0.047 | 5.525
15.5 | 0.994 | 0.18293 | -0.048 | 5.431
16 | 1.02 | 0.1849 | -0.049 | 5.518
16.5 | 1.047 | 0.19225 | -0.049 | 5.447
17 | 1.075 | 0.19694 | -0.05 | 5.458
17.5 | 1.104 | 0.2051 | -0.052 | 5.383
18 | 1.131 | 0.20878 | -0.052 | 5.416
18.5 | 1.157 | 0.21393 | -0.052 | 5.411
19 | 1.184 | 0.22025 | -0.052 | 5.378
19.5 | 1.216 | 0.23603 | -0.055 | 5.15
20 | 1.241 | 0.23646 | -0.054 | 5.248

## 32. Re 500k Mach 0.50 (2)
BIGFOIL.COM POLAR EXPORT
HN-354A
HN-354A |  |  |  | Cl Max: | 1.1665 | at alpha= | 20 | deg
XFOIL ncrit=9 |  |  |  | L/D Max: | 90.5392 | at alpha= | 3 | deg
Re: | 500000 |  |  | Cd Min: | 0.30794 | at alpha= | 20 | deg
Mach: | 0.5 |  |  | Cl=0 at alpha= | -2.6047 | deg
|  |  |  | @ Cl=0.1, Cd= | 0.0070339
|  |  |  | @ Cl=0.4, Cd= | 0.0060621
|  |  |  | @ Cl=0.6, Cd= | 0.0068025
alpha (deg) | Cl | Cd | Cm | Cl/Cd
-20 | -0.7734 | 0.27076 | 0.0474 | -2.8564
-19.5 | -0.7523 | 0.26188 | 0.0441 | -2.8727
-19 | -0.7313 | 0.25409 | 0.0398 | -2.8781
-18.5 | -0.7102 | 0.24634 | 0.0354 | -2.883
-18 | -0.6892 | 0.23844 | 0.0311 | -2.8905
-17.5 | -0.6679 | 0.23032 | 0.0267 | -2.8999
-17 | -0.6471 | 0.2227 | 0.0216 | -2.9057
-16.5 | -0.6288 | 0.21541 | 0.0165 | -2.9191
-16 | -0.6088 | 0.2061 | 0.0135 | -2.9539
-15.5 | -0.5889 | 0.1983 | 0.0106 | -2.9697
-15 | -0.5699 | 0.19082 | 0.0073 | -2.9866
-14.5 | -0.5514 | 0.18329 | 0.004 | -3.0083
-14 | -0.5337 | 0.1757 | 0.0007 | -3.0376
-13.5 | -0.5167 | 0.16798 | -0.0026 | -3.076
-13 | -0.501 | 0.16047 | -0.0067 | -3.1221
-12.5 | -0.4891 | 0.15321 | -0.0108 | -3.1924
-12 | -0.4762 | 0.14552 | -0.014 | -3.2724
-11.5 | -0.4638 | 0.13776 | -0.0168 | -3.3667
-11 | -0.4519 | 0.12898 | -0.0171 | -3.5036
-10.5 | -0.4399 | 0.1221 | -0.0187 | -3.6028
-10 | -0.4301 | 0.11492 | -0.0209 | -3.7426
-9.5 | -0.422 | 0.1076 | -0.0239 | -3.9219
-9 | -0.3342 | 0.08649 | -0.0339 | -3.864
-8.5 | -0.334 | 0.07878 | -0.0339 | -4.2397
-8 | -0.4154 | 0.08401 | -0.0323 | -4.9446
-7.5 | -0.4148 | 0.07746 | -0.033 | -5.355
-7 | -0.4215 | 0.07083 | -0.0337 | -5.9509
-6.5 | -0.4447 | 0.06484 | -0.0323 | -6.8584
-6 | -0.4714 | 0.05819 | -0.0324 | -8.101
-5 | -0.3744 | 0.0268 | -0.0674 | -13.9701
-4.5 | -0.304 | 0.01758 | -0.0732 | -17.2924
-4 | -0.2275 | 0.01384 | -0.0746 | -16.4379
-3.5 | -0.1381 | 0.01098 | -0.0781 | -12.5774
-3 | -0.0604 | 0.00955 | -0.0794 | -6.3246
-2.5 | 0.016 | 0.00834 | -0.0811 | 1.9185
-2 | 0.0866 | 0.00722 | -0.082 | 11.9945
-1.5 | 0.1514 | 0.00632 | -0.0815 | 23.9557
-1 | 0.215 | 0.00606 | -0.0801 | 35.4785
-0.5 | 0.2769 | 0.00598 | -0.0783 | 46.3043
0 | 0.3371 | 0.00599 | -0.0762 | 56.2771
0.5 | 0.3946 | 0.00605 | -0.0736 | 65.2231
1 | 0.4481 | 0.00617 | -0.0701 | 72.6256
1.5 | 0.5122 | 0.00634 | -0.0688 | 80.7886
2 | 0.5888 | 0.00671 | -0.0709 | 87.7496
2.5 | 0.6469 | 0.00719 | -0.069 | 89.9722
3 | 0.7053 | 0.00779 | -0.067 | 90.5392
3.5 | 0.7639 | 0.00849 | -0.0649 | 89.9764
4 | 0.8216 | 0.00935 | -0.0626 | 87.8717
4.5 | 0.8783 | 0.0104 | -0.06 | 84.4519
5 | 0.9343 | 0.01162 | -0.0571 | 80.4045
5.5 | 0.9881 | 0.01309 | -0.0536 | 75.4851
6 | 1.0369 | 0.01506 | -0.0489 | 68.8513
6.5 | 1.0743 | 0.01789 | -0.0421 | 60.0503
7 | 1.0994 | 0.02168 | -0.0341 | 50.7103
7.5 | 1.1116 | 0.02633 | -0.0254 | 42.218
8 | 1.1036 | 0.03223 | -0.0175 | 34.2414
8.5 | 1.0793 | 0.03972 | -0.0134 | 27.1727
9 | 1.048 | 0.04953 | -0.0154 | 21.1589
9.5 | 1.0168 | 0.06215 | -0.0233 | 16.3604
10 | 0.9861 | 0.07747 | -0.0345 | 12.7288
10.5 | 0.9572 | 0.09378 | -0.0451 | 10.2069
11 | 0.9334 | 0.10945 | -0.0541 | 8.5281
11.5 | 0.917 | 0.12436 | -0.0624 | 7.3738
12 | 0.909 | 0.13832 | -0.0701 | 6.5717
12.5 | 0.9075 | 0.15184 | -0.0774 | 5.9767
13 | 0.9111 | 0.16495 | -0.0844 | 5.5235
13.5 | 0.9188 | 0.17776 | -0.0912 | 5.1688
14 | 0.9313 | 0.18897 | -0.097 | 4.9283
14.5 | 0.9441 | 0.2019 | -0.1038 | 4.6761
15 | 0.9643 | 0.21005 | -0.1082 | 4.5908
15.5 | 0.9846 | 0.21903 | -0.1121 | 4.4953
16 | 1.0012 | 0.23053 | -0.1179 | 4.343
16.5 | 1.0208 | 0.24073 | -0.1237 | 4.2404
17 | 1.0393 | 0.25062 | -0.1304 | 4.1469
17.5 | 1.0592 | 0.26069 | -0.1374 | 4.0631
18 | 1.0802 | 0.27006 | -0.1431 | 3.9999
18.5 | 1.1015 | 0.27909 | -0.1485 | 3.9468
19 | 1.1229 | 0.2878 | -0.1535 | 3.9017
19.5 | 1.1458 | 0.29834 | -0.1571 | 3.8406
20 | 1.1665 | 0.30794 | -0.1632 | 3.7881

## 33. Re 750k Mach 0.00 (1)
BIGFOIL.COM POLAR EXPORT
HN-354A
HN-354A |  |  |  | Cl Max: | 1.09 | at alpha= | 8 | deg
JavaFoil+Calcfoil stall+Eppler ext transition |  |  |  | L/D Max: | 118.164 | at alpha= | 4.5 | deg
Re: | 750000 |  |  | Cd Min: | 0.00563 | at alpha= | -1.5 | deg
Mach: | 0 |  |  | Cl=0 at alpha= | -2.8103 | deg
|  |  |  | @ Cl=0.1, Cd= | 0.0056839
|  |  |  | @ Cl=0.4, Cd= | 0.0065647
|  |  |  | @ Cl=0.6, Cd= | 0.0065002
alpha (deg) | Cl | Cd | Cm | Cl/Cd
-15.5 | -0.308 | 0.13361 | -0.023 | -2.306
-15 | -0.325 | 0.12655 | -0.022 | -2.571
-14.5 | -0.343 | 0.12699 | -0.022 | -2.7
-14 | -0.36 | 0.11701 | -0.022 | -3.08
-13.5 | -0.378 | 0.11016 | -0.022 | -3.43
-13 | -0.395 | 0.10412 | -0.022 | -3.79
-12.5 | -0.41 | 0.09547 | -0.021 | -4.297
-12 | -0.424 | 0.08978 | -0.021 | -4.726
-11.5 | -0.436 | 0.08437 | -0.022 | -5.17
-11 | -0.445 | 0.07856 | -0.022 | -5.667
-10.5 | -0.451 | 0.07292 | -0.021 | -6.179
-10 | -0.448 | 0.0687 | -0.021 | -6.518
-9.5 | -0.441 | 0.0642 | -0.021 | -6.868
-9 | -0.43 | 0.0599 | -0.021 | -7.175
-8.5 | -0.414 | 0.0561 | -0.021 | -7.386
-8 | -0.395 | 0.05334 | -0.02 | -7.397
-7.5 | -0.37 | 0.04957 | -0.02 | -7.474
-7 | -0.342 | 0.04611 | -0.021 | -7.425
-6.5 | -0.311 | 0.04322 | -0.023 | -7.188
-6 | -0.276 | 0.04028 | -0.027 | -6.847
-5.5 | -0.296 | 0.00892 | -0.064 | -33.146
-5 | -0.245 | 0.00879 | -0.064 | -27.852
-4.5 | -0.192 | 0.00856 | -0.064 | -22.387
-4 | -0.136 | 0.00824 | -0.065 | -16.557
-3.5 | -0.08 | 0.00803 | -0.065 | -9.929
-3 | -0.022 | 0.00784 | -0.066 | -2.83
-2.5 | 0.036 | 0.00568 | -0.066 | 6.332
-2 | 0.094 | 0.00569 | -0.066 | 16.595
-1.5 | 0.153 | 0.00563 | -0.067 | 27.163
-1 | 0.211 | 0.00611 | -0.067 | 34.613
-0.5 | 0.27 | 0.00653 | -0.067 | 41.356
0 | 0.328 | 0.00652 | -0.068 | 50.38
0.5 | 0.387 | 0.00654 | -0.068 | 59.08
1 | 0.445 | 0.00665 | -0.068 | 66.866
1.5 | 0.503 | 0.00655 | -0.069 | 76.827
2 | 0.561 | 0.00648 | -0.069 | 86.523
2.5 | 0.619 | 0.00651 | -0.069 | 95.018
3 | 0.676 | 0.00653 | -0.07 | 103.517
3.5 | 0.733 | 0.00662 | -0.07 | 110.779
4 | 0.789 | 0.00678 | -0.07 | 116.291
4.5 | 0.842 | 0.00713 | -0.071 | 118.164
5 | 0.893 | 0.008 | -0.071 | 111.663
5.5 | 0.942 | 0.009 | -0.071 | 104.645
6 | 0.988 | 0.00909 | -0.071 | 108.581
6.5 | 1.025 | 0.00915 | -0.072 | 112.007
7 | 1.054 | 0.00936 | -0.072 | 112.661
7.5 | 1.076 | 0.00966 | -0.072 | 111.436
8 | 1.09 | 0.00999 | -0.073 | 109.045
8.5 | 0.877 | 0.05465 | -0.027 | 16.042
9 | 0.872 | 0.05869 | -0.024 | 14.855
9.5 | 0.861 | 0.06341 | -0.023 | 13.574
10 | 0.843 | 0.0687 | -0.022 | 12.276
10.5 | 0.82 | 0.07442 | -0.023 | 11.022
11 | 0.792 | 0.07995 | -0.023 | 9.91
11.5 | 0.761 | 0.08556 | -0.024 | 8.889
12 | 0.726 | 0.0922 | -0.024 | 7.875
12.5 | 0.69 | 0.09477 | -0.026 | 7.281
13 | 0.653 | 0.10079 | -0.028 | 6.479

## 34. Re 750k Mach 0.00 (2)
BIGFOIL.COM POLAR EXPORT
HN-354A
HN-354A |  |  |  | Cl Max: | 1.2818 | at alpha= | 11.5 | deg
XFOIL ncrit=9 |  |  |  | L/D Max: | 100.967 | at alpha= | 3.5 | deg
Re: | 750000 |  |  | Cd Min: | 0.24194 | at alpha= | -20 | deg
Mach: | 0 |  |  | Cl=0 at alpha= | -2.7454 | deg
|  |  |  | @ Cl=0.1, Cd= | 0.0053514
|  |  |  | @ Cl=0.4, Cd= | 0.0049223
|  |  |  | @ Cl=0.6, Cd= | 0.0059707
alpha (deg) | Cl | Cd | Cm | Cl/Cd
-20 | -0.6948 | 0.24194 | 0.0366 | -2.8718
-19.5 | -0.6794 | 0.23602 | 0.0336 | -2.8786
-19 | -0.6636 | 0.22999 | 0.0302 | -2.8853
-18.5 | -0.6479 | 0.22371 | 0.0267 | -2.8962
-18 | -0.6324 | 0.21732 | 0.0234 | -2.91
-17.5 | -0.6163 | 0.21021 | 0.0199 | -2.9318
-17 | -0.6016 | 0.20314 | 0.0158 | -2.9615
-16.5 | -0.5879 | 0.19617 | 0.0123 | -2.9969
-16 | -0.5748 | 0.18912 | 0.0089 | -3.0393
-15.5 | -0.5633 | 0.18127 | 0.0069 | -3.1075
-15 | -0.5499 | 0.17494 | 0.0045 | -3.1434
-14.5 | -0.5374 | 0.16847 | 0.0021 | -3.1899
-14 | -0.5258 | 0.16175 | -0.0004 | -3.2507
-13.5 | -0.5152 | 0.15473 | -0.003 | -3.3297
-13 | -0.5055 | 0.14757 | -0.0055 | -3.4255
-12.5 | -0.4967 | 0.13996 | -0.0082 | -3.5489
-12 | -0.4896 | 0.13198 | -0.0119 | -3.7097
-11.5 | -0.4819 | 0.12432 | -0.0146 | -3.8763
-11 | -0.4763 | 0.11624 | -0.0174 | -4.0976
-10.5 | -0.4726 | 0.10789 | -0.0203 | -4.3804
-10 | -0.484 | 0.09737 | -0.0236 | -4.9707
-9.5 | -0.4818 | 0.09037 | -0.0261 | -5.3314
-9 | -0.4778 | 0.08459 | -0.0279 | -5.6484
-8.5 | -0.4866 | 0.07643 | -0.0311 | -6.3666
-8 | -0.5136 | 0.0681 | -0.0342 | -7.5419
-7.5 | -0.5388 | 0.0548 | -0.0418 | -9.8321
-7 | -0.5446 | 0.0298 | -0.0494 | -18.2752
-6.5 | -0.4901 | 0.02037 | -0.0535 | -24.0599
-6 | -0.4282 | 0.01562 | -0.0559 | -27.4136
-5.5 | -0.3625 | 0.0123 | -0.0586 | -29.4715
-5 | -0.2997 | 0.01096 | -0.0604 | -27.3449
-4.5 | -0.2316 | 0.00978 | -0.0632 | -23.681
-4 | -0.1587 | 0.00877 | -0.067 | -18.0958
-3.5 | -0.0961 | 0.008 | -0.0685 | -12.0125
-3 | -0.0307 | 0.00715 | -0.0708 | -4.2937
-2.5 | 0.0296 | 0.00636 | -0.072 | 4.6541
-2 | 0.0847 | 0.00549 | -0.0721 | 15.4281
-1.5 | 0.1399 | 0.00499 | -0.0718 | 28.0361
-1 | 0.1936 | 0.00483 | -0.071 | 40.0828
-0.5 | 0.247 | 0.00477 | -0.07 | 51.782
0 | 0.2994 | 0.00477 | -0.0689 | 62.7673
0.5 | 0.3504 | 0.00483 | -0.0675 | 72.5466
1 | 0.3991 | 0.00492 | -0.0655 | 81.1179
1.5 | 0.4468 | 0.00504 | -0.0632 | 88.6508
2.5 | 0.5663 | 0.00568 | -0.0651 | 99.7007
3 | 0.6173 | 0.00612 | -0.0643 | 100.866
3.5 | 0.6684 | 0.00662 | -0.0635 | 100.9668
4 | 0.719 | 0.00721 | -0.0626 | 99.7226
4.5 | 0.7686 | 0.00795 | -0.0617 | 96.6792
5 | 0.8182 | 0.00871 | -0.0608 | 93.938
5.5 | 0.8667 | 0.00962 | -0.0598 | 90.0936
6 | 0.9143 | 0.01063 | -0.0587 | 86.0113
6.5 | 0.9621 | 0.01161 | -0.0576 | 82.8682
7 | 1.009 | 0.01269 | -0.0563 | 79.5114
7.5 | 1.053 | 0.01418 | -0.0543 | 74.2595
8 | 1.0983 | 0.01538 | -0.0527 | 71.4109
8.5 | 1.1321 | 0.01796 | -0.0492 | 63.0345
9 | 1.1717 | 0.01968 | -0.0468 | 59.5376
9.5 | 1.2083 | 0.0216 | -0.0442 | 55.9398
10 | 1.2387 | 0.02417 | -0.0407 | 51.2495
10.5 | 1.2649 | 0.02688 | -0.037 | 47.0573
11 | 1.2806 | 0.02983 | -0.032 | 42.9299
11.5 | 1.2818 | 0.03351 | -0.0257 | 38.2513
12 | 1.2702 | 0.0385 | -0.02 | 32.9922
12.5 | 1.2387 | 0.04628 | -0.0164 | 26.7653
13 | 1.2152 | 0.05441 | -0.0167 | 22.3341
13.5 | 1.1744 | 0.06724 | -0.0222 | 17.4658
14 | 1.1388 | 0.08218 | -0.0313 | 13.8574
14.5 | 1.1176 | 0.09643 | -0.0406 | 11.5898
15 | 1.0819 | 0.1159 | -0.0528 | 9.3348
15.5 | 0.9082 | 0.18987 | -0.0881 | 4.7833
16 | 0.9205 | 0.2004 | -0.0936 | 4.5933
16.5 | 0.931 | 0.21052 | -0.0991 | 4.4224

## 35. Re 750k Mach 0.10 (1)
BIGFOIL.COM POLAR EXPORT
HN-354A
HN-354A |  |  |  | Cl Max: | 1.077 | at alpha= | 7.5 | deg
JavaFoil+Calcfoil stall+Eppler ext transition |  |  |  | L/D Max: | 117.673 | at alpha= | 4.5 | deg
Re: | 750000 |  |  | Cd Min: | 0.00566 | at alpha= | -1.5 | deg
Mach: | 0.1 |  |  | Cl=0 at alpha= | -2.8103 | deg
|  |  |  | @ Cl=0.1, Cd= | 0.0056875
|  |  |  | @ Cl=0.4, Cd= | 0.0065909
|  |  |  | @ Cl=0.6, Cd= | 0.0065324
alpha (deg) | Cl | Cd | Cm | Cl/Cd
-15.5 | -0.268 | 0.1367 | -0.023 | -1.961
-15 | -0.287 | 0.12923 | -0.023 | -2.222
-14.5 | -0.307 | 0.12155 | -0.023 | -2.524
-14 | -0.327 | 0.12189 | -0.023 | -2.681
-13.5 | -0.347 | 0.11209 | -0.022 | -3.093
-13 | -0.366 | 0.10448 | -0.022 | -3.506
-12.5 | -0.385 | 0.09757 | -0.022 | -3.947
-12 | -0.402 | 0.09091 | -0.022 | -4.426
-11.5 | -0.417 | 0.0856 | -0.022 | -4.877
-11 | -0.43 | 0.08001 | -0.022 | -5.37
-10.5 | -0.438 | 0.0741 | -0.022 | -5.914
-10 | -0.438 | 0.06935 | -0.022 | -6.317
-9.5 | -0.433 | 0.06448 | -0.021 | -6.723
-9 | -0.424 | 0.06045 | -0.021 | -7.022
-8.5 | -0.411 | 0.05644 | -0.021 | -7.279
-8 | -0.392 | 0.05368 | -0.021 | -7.31
-7.5 | -0.369 | 0.04986 | -0.021 | -7.408
-7 | -0.342 | 0.04644 | -0.02 | -7.366
-6.5 | -0.311 | 0.04332 | -0.022 | -7.175
-6 | -0.276 | 0.04043 | -0.026 | -6.832
-5.5 | -0.297 | 0.0089 | -0.064 | -33.335
-5 | -0.246 | 0.00888 | -0.064 | -27.674
-4.5 | -0.192 | 0.00857 | -0.065 | -22.455
-4 | -0.137 | 0.00829 | -0.065 | -16.524
-3.5 | -0.08 | 0.00803 | -0.065 | -9.98
-3 | -0.022 | 0.00791 | -0.066 | -2.82
-2.5 | 0.036 | 0.00569 | -0.066 | 6.351
-2 | 0.095 | 0.00569 | -0.067 | 16.669
-1.5 | 0.154 | 0.00566 | -0.067 | 27.158
-1 | 0.213 | 0.00611 | -0.067 | 34.757
-0.5 | 0.271 | 0.00655 | -0.068 | 41.421
0 | 0.33 | 0.00653 | -0.068 | 50.506
0.5 | 0.389 | 0.00657 | -0.068 | 59.181
1 | 0.447 | 0.00668 | -0.069 | 66.941
1.5 | 0.506 | 0.00657 | -0.069 | 76.932
2 | 0.564 | 0.00652 | -0.069 | 86.525
2.5 | 0.622 | 0.00654 | -0.07 | 95.081
3 | 0.68 | 0.00658 | -0.07 | 103.341
3.5 | 0.737 | 0.00665 | -0.07 | 110.829
4 | 0.793 | 0.00683 | -0.071 | 116.006
4.5 | 0.846 | 0.00719 | -0.071 | 117.673
5 | 0.898 | 0.00816 | -0.071 | 110.055
5.5 | 0.946 | 0.00904 | -0.072 | 104.625
6 | 0.991 | 0.00914 | -0.072 | 108.44
6.5 | 1.028 | 0.00921 | -0.072 | 111.604
7 | 1.056 | 0.00945 | -0.072 | 111.849
7.5 | 1.077 | 0.00972 | -0.073 | 110.806
8 | 0.874 | 0.05087 | -0.033 | 17.188
8.5 | 0.873 | 0.05506 | -0.028 | 15.847
9 | 0.865 | 0.05923 | -0.023 | 14.596
9.5 | 0.85 | 0.06461 | -0.023 | 13.155
10 | 0.828 | 0.0691 | -0.023 | 11.984
10.5 | 0.8 | 0.07496 | -0.023 | 10.678
11 | 0.768 | 0.08081 | -0.024 | 9.499
11.5 | 0.731 | 0.08664 | -0.025 | 8.437
12 | 0.692 | 0.08939 | -0.025 | 7.736
12.5 | 0.651 | 0.09582 | -0.027 | 6.792

## 36. Re 750k Mach 0.10 (2)
BIGFOIL.COM POLAR EXPORT
HN-354A
HN-354A |  |  |  | Cl Max: | 1.2704 | at alpha= | 11 | deg
XFOIL ncrit=9 |  |  |  | L/D Max: | 100.856 | at alpha= | 3.5 | deg
Re: | 750000 |  |  | Cd Min: | 0.20125 | at alpha= | 16 | deg
Mach: | 0.1 |  |  | Cl=0 at alpha= | -2.7405 | deg
|  |  |  | @ Cl=0.1, Cd= | 0.0053908
|  |  |  | @ Cl=0.4, Cd= | 0.0049476
|  |  |  | @ Cl=0.6, Cd= | 0.005978
alpha (deg) | Cl | Cd | Cm | Cl/Cd
-7 | -0.543 | 0.03325 | -0.0487 | -16.3308
-6.5 | -0.4919 | 0.02142 | -0.0541 | -22.9645
-6 | -0.4301 | 0.01616 | -0.0566 | -26.6151
-5.5 | -0.3636 | 0.01269 | -0.0593 | -28.6525
-5 | -0.3013 | 0.01108 | -0.061 | -27.1931
-4.5 | -0.2322 | 0.00995 | -0.0638 | -23.3367
-4 | -0.1588 | 0.00885 | -0.0676 | -17.9435
-3.5 | -0.0963 | 0.00802 | -0.069 | -12.0075
-3 | -0.0315 | 0.00718 | -0.071 | -4.3872
-2.5 | 0.0292 | 0.00639 | -0.0722 | 4.5696
-2 | 0.0852 | 0.00553 | -0.0725 | 15.4069
-1.5 | 0.1405 | 0.00501 | -0.0722 | 28.0439
-1 | 0.1947 | 0.00485 | -0.0713 | 40.1443
-0.5 | 0.2481 | 0.00478 | -0.0703 | 51.9038
0 | 0.3009 | 0.00479 | -0.0692 | 62.8184
0.5 | 0.3521 | 0.00485 | -0.0677 | 72.5979
1 | 0.4012 | 0.00495 | -0.0658 | 81.0505
1.5 | 0.4488 | 0.00507 | -0.0634 | 88.5207
2 | 0.5181 | 0.00532 | -0.0663 | 97.3872
2.5 | 0.569 | 0.0057 | -0.0653 | 99.8246
3 | 0.6203 | 0.00616 | -0.0644 | 100.6981
3.5 | 0.6717 | 0.00666 | -0.0636 | 100.8559
4 | 0.7226 | 0.00726 | -0.0627 | 99.5317
4.5 | 0.7725 | 0.008 | -0.0618 | 96.5625
5 | 0.8225 | 0.00876 | -0.0609 | 93.8927
5.5 | 0.8711 | 0.0097 | -0.0598 | 89.8041
6 | 0.919 | 0.01072 | -0.0586 | 85.7276
6.5 | 0.9672 | 0.0117 | -0.0574 | 82.6667
7 | 1.0133 | 0.01294 | -0.0559 | 78.3076
7.5 | 1.0584 | 0.01434 | -0.0539 | 73.8075
8 | 1.103 | 0.01569 | -0.0521 | 70.2996
8.5 | 1.1362 | 0.01835 | -0.0484 | 61.9183
9 | 1.175 | 0.02021 | -0.0457 | 58.1395
9.5 | 1.2103 | 0.02233 | -0.0428 | 54.2006
10 | 1.2386 | 0.02518 | -0.039 | 49.1898
10.5 | 1.2617 | 0.02816 | -0.0348 | 44.8047
11 | 1.2704 | 0.03133 | -0.0288 | 40.549
11.5 | 1.2662 | 0.03548 | -0.0225 | 35.6877
12 | 1.2499 | 0.04106 | -0.0177 | 30.4408
12.5 | 1.2171 | 0.04948 | -0.0159 | 24.5978
13 | 1.1921 | 0.05875 | -0.0182 | 20.2911
13.5 | 1.1546 | 0.07237 | -0.0255 | 15.9541
14 | 1.1205 | 0.08828 | -0.0357 | 12.6926
14.5 | 1.0901 | 0.10587 | -0.047 | 10.2966
15 | 0.9254 | 0.17039 | -0.0806 | 5.4311
15.5 | 0.9096 | 0.19104 | -0.089 | 4.7613
16 | 0.9217 | 0.20125 | -0.0944 | 4.5799

## 37. Re 750k Mach 0.25 (1)
BIGFOIL.COM POLAR EXPORT
HN-354A
HN-354A |  |  |  | Cl Max: | 1.063 | at alpha= | 7 | deg
JavaFoil+Calcfoil stall+Eppler ext transition |  |  |  | L/D Max: | 113.364 | at alpha= | 4.5 | deg
Re: | 750000 |  |  | Cd Min: | 0.00572 | at alpha= | -1.5 | deg
Mach: | 0.25 |  |  | Cl=0 at alpha= | -2.8083 | deg
|  |  |  | @ Cl=0.1, Cd= | 0.0057675
|  |  |  | @ Cl=0.4, Cd= | 0.09564
|  |  |  | @ Cl=0.6, Cd= | 0.09564
alpha (deg) | Cl | Cd | Cm | Cl/Cd
-13.5 | -0.06 | 0.10887 | -0.025 | -0.549
-13 | -0.057 | 0.10549 | -0.025 | -0.54
-12.5 | -0.127 | 0.10195 | -0.025 | -1.246
-12 | -0.193 | 0.09572 | -0.024 | -2.015
-11.5 | -0.245 | 0.0952 | -0.024 | -2.573
-11 | -0.29 | 0.0867 | -0.023 | -3.344
-10.5 | -0.328 | 0.079 | -0.023 | -4.155
-10 | -0.352 | 0.07282 | -0.023 | -4.835
-9.5 | -0.368 | 0.06709 | -0.023 | -5.492
-9 | -0.377 | 0.06219 | -0.023 | -6.07
-8.5 | -0.379 | 0.05787 | -0.023 | -6.544
-8 | -0.372 | 0.05406 | -0.022 | -6.885
-7.5 | -0.358 | 0.05176 | -0.021 | -6.919
-7 | -0.337 | 0.0478 | -0.021 | -7.057
-6.5 | -0.31 | 0.04405 | -0.021 | -7.044
-6 | -0.278 | 0.04112 | -0.024 | -6.764
-5.5 | -0.242 | 0.03835 | -0.029 | -6.306
-5 | -0.251 | 0.00905 | -0.066 | -27.677
-4.5 | -0.197 | 0.0087 | -0.067 | -22.621
-4 | -0.14 | 0.0084 | -0.067 | -16.712
-3.5 | -0.082 | 0.00812 | -0.067 | -10.127
-3 | -0.023 | 0.00797 | -0.068 | -2.872
-2.5 | 0.037 | 0.00583 | -0.068 | 6.367
-2 | 0.097 | 0.00577 | -0.068 | 16.88
-1.5 | 0.158 | 0.00572 | -0.069 | 27.589
-1 | 0.218 | 0.00578 | -0.069 | 37.77
-0.5 | 0.279 | 0.00665 | -0.07 | 41.905
0 | 0.339 | 0.00663 | -0.07 | 51.109
0.5 | 0.399 | 0.00671 | -0.07 | 59.473
1 | 0.459 | 0.00682 | -0.071 | 67.407
1.5 | 0.519 | 0.0067 | -0.071 | 77.497
2 | 0.579 | 0.0067 | -0.071 | 86.481
2.5 | 0.639 | 0.00668 | -0.072 | 95.59
3 | 0.698 | 0.00682 | -0.072 | 102.365
3.5 | 0.757 | 0.00688 | -0.072 | 109.966
4 | 0.814 | 0.00721 | -0.073 | 112.906
4.5 | 0.868 | 0.00766 | -0.073 | 113.364
5 | 0.92 | 0.00851 | -0.073 | 108.071
5.5 | 0.968 | 0.00928 | -0.073 | 104.223
6 | 1.011 | 0.00942 | -0.074 | 107.28
6.5 | 1.043 | 0.00954 | -0.074 | 109.283
7 | 1.063 | 0.00987 | -0.074 | 107.728
7.5 | 0.857 | 0.04857 | -0.025 | 17.65
8 | 0.851 | 0.05262 | -0.024 | 16.173
8.5 | 0.832 | 0.05782 | -0.024 | 14.385
9 | 0.799 | 0.06314 | -0.023 | 12.652
9.5 | 0.752 | 0.06867 | -0.023 | 10.956
10 | 0.694 | 0.07479 | -0.025 | 9.273
10.5 | 0.624 | 0.07718 | -0.026 | 8.081
11 | 0.545 | 0.083 | -0.027 | 6.564
11.5 | 0.459 | 0.08901 | -0.029 | 5.152
12 | 0.366 | 0.09564 | -0.03 | 3.823

## 38. Re 750k Mach 0.25 (2)
BIGFOIL.COM POLAR EXPORT
HN-354A
HN-354A |  |  |  | Cl Max: | 1.2101 | at alpha= | 10 | deg
XFOIL ncrit=9 |  |  |  | L/D Max: | 100.6 | at alpha= | 3 | deg
Re: | 750000 |  |  | Cd Min: | 0.18629 | at alpha= | 15 | deg
Mach: | 0.25 |  |  | Cl=0 at alpha= | -2.7355 | deg
|  |  |  | @ Cl=0.1, Cd= | 0.005584
|  |  |  | @ Cl=0.4, Cd= | 0.0050501
|  |  |  | @ Cl=0.6, Cd= | 0.0060106
alpha (deg) | Cl | Cd | Cm | Cl/Cd
-6.5 | -0.4951 | 0.02975 | -0.0556 | -16.642
-6 | -0.4384 | 0.02038 | -0.0601 | -21.5113
-5.5 | -0.37 | 0.01519 | -0.0633 | -24.3581
-5 | -0.3096 | 0.01181 | -0.0642 | -26.2151
-4.5 | -0.2361 | 0.01059 | -0.0672 | -22.2946
-4 | -0.1663 | 0.00913 | -0.0696 | -18.2147
-3.5 | -0.097 | 0.00819 | -0.0718 | -11.8437
-3 | -0.0328 | 0.00734 | -0.0731 | -4.4687
-2.5 | 0.0292 | 0.00654 | -0.0741 | 4.4648
-2 | 0.0886 | 0.00571 | -0.0746 | 15.5166
-1.5 | 0.1438 | 0.0051 | -0.0739 | 28.1961
-1 | 0.1994 | 0.00492 | -0.073 | 40.5285
-0.5 | 0.2546 | 0.00488 | -0.072 | 52.1721
0 | 0.3089 | 0.00489 | -0.0708 | 63.1697
0.5 | 0.3618 | 0.00496 | -0.0693 | 72.9435
1 | 0.4127 | 0.00508 | -0.0673 | 81.2402
1.5 | 0.4607 | 0.00521 | -0.0647 | 88.4261
2 | 0.5301 | 0.00546 | -0.067 | 97.0879
2.5 | 0.5838 | 0.00587 | -0.0662 | 99.4549
3 | 0.6368 | 0.00633 | -0.0652 | 100.6003
3.5 | 0.6898 | 0.00687 | -0.0643 | 100.4076
4 | 0.7424 | 0.00751 | -0.0633 | 98.8549
4.5 | 0.7938 | 0.0083 | -0.0621 | 95.6386
5 | 0.8454 | 0.00913 | -0.0609 | 92.5958
5.5 | 0.8954 | 0.01014 | -0.0595 | 88.3037
6 | 0.945 | 0.01122 | -0.058 | 84.2246
6.5 | 0.9939 | 0.01239 | -0.0562 | 80.2179
7 | 1.0406 | 0.01385 | -0.0539 | 75.1336
7.5 | 1.0858 | 0.01546 | -0.0512 | 70.2329
8 | 1.1221 | 0.01795 | -0.0473 | 62.5125
8.5 | 1.1533 | 0.02102 | -0.0427 | 54.8668
9 | 1.1864 | 0.02376 | -0.0387 | 49.9327
9.5 | 1.2085 | 0.02746 | -0.0336 | 44.0095
10 | 1.2101 | 0.03194 | -0.0262 | 37.8867
10.5 | 1.1979 | 0.03694 | -0.0193 | 32.4283
11 | 1.1761 | 0.04331 | -0.0152 | 27.1554
11.5 | 1.1429 | 0.0526 | -0.0156 | 21.7281
12 | 1.1071 | 0.06504 | -0.0218 | 17.0218
12.5 | 1.0737 | 0.08041 | -0.0321 | 13.3528
13 | 1.0265 | 0.10191 | -0.0461 | 10.0726
13.5 | 0.9845 | 0.12425 | -0.059 | 7.9235
14 | 0.9346 | 0.15081 | -0.0724 | 6.1972
14.5 | 0.9202 | 0.16791 | -0.081 | 5.4803
15 | 0.9092 | 0.18629 | -0.0886 | 4.8806

## 39. Re 750k Mach 0.50 (1)
BIGFOIL.COM POLAR EXPORT
HN-354A
HN-354A |  |  |  | Cl Max: | 1.241 | at alpha= | 20 | deg
JavaFoil+Calcfoil stall+Eppler ext transition |  |  |  | L/D Max: | 105.747 | at alpha= | 3.5 | deg
Re: | 750000 |  |  | Cd Min: | 0.00609 | at alpha= | -2 | deg
Mach: | 0.5 |  |  | Cl=0 at alpha= | -2.806 | deg
|  |  |  | @ Cl=0.1, Cd= | 0.0062819
|  |  |  | @ Cl=0.4, Cd= | 0.0072445
|  |  |  | @ Cl=0.6, Cd= | 0.007384
alpha (deg) | Cl | Cd | Cm | Cl/Cd
-20 | -0.891 | 0.20523 | -0.034 | -4.339
-19.5 | -0.866 | 0.20149 | -0.034 | -4.297
-19 | -0.841 | 0.19302 | -0.034 | -4.356
-18.5 | -0.816 | 0.19081 | -0.034 | -4.277
-18 | -0.791 | 0.18343 | -0.035 | -4.313
-17.5 | -0.765 | 0.17956 | -0.034 | -4.262
-17 | -0.739 | 0.17252 | -0.033 | -4.285
-16.5 | -0.714 | 0.16572 | -0.033 | -4.308
-16 | -0.689 | 0.16407 | -0.034 | -4.198
-15.5 | -0.664 | 0.16 | -0.034 | -4.147
-15 | -0.638 | 0.15046 | -0.034 | -4.242
-14.5 | -0.611 | 0.14369 | -0.032 | -4.255
-14 | -0.586 | 0.13888 | -0.032 | -4.219
-13.5 | -0.56 | 0.13513 | -0.033 | -4.148
-13 | -0.535 | 0.13184 | -0.033 | -4.057
-12.5 | -0.509 | 0.12551 | -0.031 | -4.052
-12 | -0.483 | 0.12023 | -0.031 | -4.014
-11.5 | -0.457 | 0.11715 | -0.031 | -3.9
-11 | -0.431 | 0.11104 | -0.031 | -3.882
-10.5 | -0.405 | 0.10794 | -0.032 | -3.754
-10 | -0.379 | 0.1005 | -0.029 | -3.768
-9.5 | -0.353 | 0.09782 | -0.03 | -3.606
-9 | -0.327 | 0.09359 | -0.03 | -3.491
-8.5 | -0.301 | 0.09278 | -0.03 | -3.241
-8 | -0.274 | 0.06788 | -0.028 | -4.041
-7.5 | -0.248 | 0.05693 | -0.028 | -4.358
-7 | -0.222 | 0.05062 | -0.028 | -4.383
-6.5 | -0.195 | 0.05577 | -0.026 | -3.504
-6 | -0.169 | 0.04588 | -0.027 | -3.686
-5.5 | -0.215 | 0.04175 | -0.026 | -5.159
-5 | -0.206 | 0.039 | -0.024 | -5.286
-4.5 | -0.17 | 0.03575 | -0.03 | -4.746
-4 | -0.154 | 0.00904 | -0.075 | -17.028
-3.5 | -0.091 | 0.00865 | -0.075 | -10.534
-3 | -0.026 | 0.00837 | -0.076 | -3.046
-2.5 | 0.041 | 0.00754 | -0.076 | 5.493
-2 | 0.109 | 0.00609 | -0.076 | 17.877
-1.5 | 0.176 | 0.00611 | -0.077 | 28.898
-1 | 0.244 | 0.00614 | -0.077 | 39.772
-0.5 | 0.312 | 0.0071 | -0.078 | 43.852
0 | 0.379 | 0.00721 | -0.078 | 52.522
0.5 | 0.446 | 0.00732 | -0.078 | 60.94
1 | 0.513 | 0.00743 | -0.079 | 69.115
1.5 | 0.58 | 0.00739 | -0.079 | 78.552
2 | 0.647 | 0.00737 | -0.08 | 87.805
2.5 | 0.714 | 0.00747 | -0.08 | 95.568
3 | 0.779 | 0.00767 | -0.08 | 101.664
3.5 | 0.844 | 0.00798 | -0.081 | 105.747
4 | 0.905 | 0.00865 | -0.081 | 104.648
4.5 | 0.96 | 0.00956 | -0.081 | 100.443
5 | 1.006 | 0.01038 | -0.082 | 96.949
5.5 | 1.038 | 0.01073 | -0.082 | 96.701
6 | 0.833 | 0.04215 | -0.026 | 19.765
6.5 | 0.705 | 0.05203 | -0.026 | 13.541
7 | 0.528 | 0.05067 | -0.032 | 10.414
7.5 | 0.554 | 0.0596 | -0.03 | 9.301
8 | 0.582 | 0.08373 | -0.032 | 6.945
8.5 | 0.608 | 0.08606 | -0.032 | 7.071
9 | 0.636 | 0.09477 | -0.036 | 6.714
9.5 | 0.663 | 0.10059 | -0.036 | 6.593
10 | 0.69 | 0.10294 | -0.036 | 6.704
10.5 | 0.718 | 0.1096 | -0.039 | 6.552
11 | 0.745 | 0.11272 | -0.039 | 6.61
11.5 | 0.772 | 0.1172 | -0.039 | 6.588
12 | 0.801 | 0.12703 | -0.042 | 6.302
12.5 | 0.827 | 0.13009 | -0.042 | 6.36
13 | 0.855 | 0.13603 | -0.043 | 6.283
13.5 | 0.883 | 0.1437 | -0.045 | 6.147
14 | 0.91 | 0.14889 | -0.045 | 6.114
14.5 | 0.937 | 0.15339 | -0.046 | 6.111
15 | 0.966 | 0.16091 | -0.047 | 6.001
15.5 | 0.994 | 0.16416 | -0.049 | 6.053
16 | 1.02 | 0.16955 | -0.049 | 6.018
16.5 | 1.047 | 0.17457 | -0.049 | 6
17 | 1.076 | 0.18063 | -0.05 | 5.955
17.5 | 1.104 | 0.18539 | -0.052 | 5.955
18 | 1.131 | 0.19007 | -0.052 | 5.95
18.5 | 1.158 | 0.195 | -0.052 | 5.937
19 | 1.185 | 0.2027 | -0.053 | 5.845
19.5 | 1.216 | 0.21276 | -0.055 | 5.716
20 | 1.241 | 0.21383 | -0.055 | 5.804

## 40. Re 750k Mach 0.50 (2)
BIGFOIL.COM POLAR EXPORT
HN-354A
HN-354A |  |  |  | Cl Max: | 1.1678 | at alpha= | 20 | deg
XFOIL ncrit=9 |  |  |  | L/D Max: | 99.4944 | at alpha= | 3 | deg
Re: | 750000 |  |  | Cd Min: | 0.30661 | at alpha= | 20 | deg
Mach: | 0.5 |  |  | Cl=0 at alpha= | -2.735 | deg
|  |  |  | @ Cl=0.1, Cd= | 0.0063985
|  |  |  | @ Cl=0.4, Cd= | 0.0054528
|  |  |  | @ Cl=0.6, Cd= | 0.0062376
alpha (deg) | Cl | Cd | Cm | Cl/Cd
-20 | -0.772 | 0.27009 | 0.0484 | -2.8583
-19.5 | -0.7508 | 0.26214 | 0.0438 | -2.8641
-19 | -0.7295 | 0.25408 | 0.0393 | -2.8711
-18.5 | -0.7082 | 0.24611 | 0.0349 | -2.8776
-18 | -0.6862 | 0.23774 | 0.0302 | -2.8863
-17.5 | -0.6659 | 0.22964 | 0.0252 | -2.8998
-17 | -0.6463 | 0.22167 | 0.0207 | -2.9156
-16.5 | -0.6266 | 0.213 | 0.0173 | -2.9418
-16 | -0.6072 | 0.20565 | 0.0144 | -2.9526
-15.5 | -0.5878 | 0.19825 | 0.0108 | -2.9649
-15 | -0.5689 | 0.19053 | 0.0073 | -2.9859
-14.5 | -0.5506 | 0.18272 | 0.0038 | -3.0134
-14 | -0.533 | 0.17483 | -0.0003 | -3.0487
-13.5 | -0.518 | 0.16706 | -0.0043 | -3.1007
-13 | -0.503 | 0.15931 | -0.0075 | -3.1574
-12.5 | -0.4889 | 0.1515 | -0.0104 | -3.2271
-12 | -0.4778 | 0.14272 | -0.0126 | -3.3478
-11.5 | -0.4639 | 0.13571 | -0.0141 | -3.4183
-11 | -0.4518 | 0.1286 | -0.0161 | -3.5132
-10.5 | -0.441 | 0.12137 | -0.0184 | -3.6335
-10 | -0.4319 | 0.11358 | -0.0223 | -3.8026
-9.5 | -0.4227 | 0.1061 | -0.0249 | -3.984
-8 | -0.4164 | 0.08326 | -0.0305 | -5.0012
-7.5 | -0.4182 | 0.07621 | -0.0321 | -5.4875
-7 | -0.4261 | 0.06972 | -0.0326 | -6.1116
-6.5 | -0.4562 | 0.06301 | -0.0305 | -7.2401
-6 | -0.4324 | 0.04849 | -0.0529 | -8.9173
-5.5 | -0.388 | 0.03116 | -0.0727 | -12.4519
-5 | -0.3349 | 0.01971 | -0.079 | -16.9914
-4.5 | -0.2635 | 0.01377 | -0.0809 | -19.1358
-4 | -0.1817 | 0.01062 | -0.0828 | -17.1092
-3.5 | -0.1086 | 0.00908 | -0.0829 | -11.9604
-3 | -0.0354 | 0.00798 | -0.0833 | -4.4361
-2.5 | 0.0314 | 0.00715 | -0.0829 | 4.3916
-2 | 0.0967 | 0.00644 | -0.0825 | 15.0155
-1.5 | 0.1587 | 0.00566 | -0.0818 | 28.0389
-1 | 0.2202 | 0.0053 | -0.0804 | 41.5472
0 | 0.3432 | 0.00532 | -0.0775 | 64.5113
0.5 | 0.4031 | 0.00546 | -0.0757 | 73.8278
1 | 0.4619 | 0.00563 | -0.0737 | 82.0426
1.5 | 0.5177 | 0.00584 | -0.0709 | 88.6473
2 | 0.5734 | 0.00607 | -0.068 | 94.4646
2.5 | 0.648 | 0.00654 | -0.0696 | 99.0826
3 | 0.7084 | 0.00712 | -0.0681 | 99.4944
3.5 | 0.7687 | 0.0078 | -0.0664 | 98.5513
4 | 0.8284 | 0.00861 | -0.0644 | 96.2137
4.5 | 0.8866 | 0.00961 | -0.062 | 92.2581
5 | 0.9449 | 0.01068 | -0.0593 | 88.4738
5.5 | 1.0008 | 0.01201 | -0.056 | 83.3306
6 | 1.0526 | 0.01377 | -0.0515 | 76.4415
6.5 | 1.097 | 0.01613 | -0.0454 | 68.0099
7 | 1.1244 | 0.01969 | -0.0373 | 57.1051
7.5 | 1.1353 | 0.02425 | -0.0278 | 46.8165
8 | 1.1255 | 0.02999 | -0.0189 | 37.5292
8.5 | 1.0996 | 0.03727 | -0.0137 | 29.5036
9 | 1.0666 | 0.0469 | -0.0148 | 22.742
9.5 | 1.0348 | 0.05934 | -0.0224 | 17.4385
10 | 1.0027 | 0.07485 | -0.0337 | 13.3961
10.5 | 0.9724 | 0.09143 | -0.0445 | 10.6355
11 | 0.9463 | 0.10744 | -0.0538 | 8.8077
11.5 | 0.9273 | 0.1227 | -0.0624 | 7.5575
12 | 0.9168 | 0.1372 | -0.0705 | 6.6822
12.5 | 0.9137 | 0.15102 | -0.0781 | 6.0502
13 | 0.9169 | 0.164 | -0.0852 | 5.5909
13.5 | 0.9251 | 0.17623 | -0.0917 | 5.2494
14 | 0.9374 | 0.18763 | -0.0979 | 4.996
14.5 | 0.9514 | 0.19876 | -0.104 | 4.7867
15 | 0.9669 | 0.20966 | -0.1099 | 4.6118
15.5 | 0.7949 | 0.19937 | -0.1019 | 3.9871
16 | 0.804 | 0.20883 | -0.1064 | 3.85
16.5 | 1.0223 | 0.23989 | -0.1256 | 4.2615
17 | 1.0424 | 0.24997 | -0.1313 | 4.1701
17.5 | 1.0619 | 0.26009 | -0.1379 | 4.0828
18 | 1.0832 | 0.27038 | -0.1443 | 4.0062
18.5 | 1.1044 | 0.27984 | -0.1499 | 3.9465
19 | 1.1255 | 0.289 | -0.1555 | 3.8945
19.5 | 1.1466 | 0.29789 | -0.1609 | 3.8491
20 | 1.1678 | 0.30661 | -0.166 | 3.8087

## 41. Re 1M Mach 0.00 (1)
BIGFOIL.COM POLAR EXPORT
HN-354A
HN-354A |  |  |  | Cl Max: | 1.091 | at alpha= | 8.5 | deg
JavaFoil+Calcfoil stall+Eppler ext transition |  |  |  | L/D Max: | 122.65 | at alpha= | 4.5 | deg
Re: | 1000000 |  |  | Cd Min: | 0.0054 | at alpha= | -1.5 | deg
Mach: | 0 |  |  | Cl=0 at alpha= | -2.8103 | deg
|  |  |  | @ Cl=0.1, Cd= | 0.005409
|  |  |  | @ Cl=0.4, Cd= | 0.0063602
|  |  |  | @ Cl=0.6, Cd= | 0.0063064
alpha (deg) | Cl | Cd | Cm | Cl/Cd
-15.5 | -0.308 | 0.12993 | -0.024 | -2.373
-15 | -0.326 | 0.12347 | -0.023 | -2.636
-14.5 | -0.343 | 0.11599 | -0.023 | -2.957
-14 | -0.361 | 0.11035 | -0.023 | -3.267
-13.5 | -0.378 | 0.10368 | -0.023 | -3.646
-13 | -0.395 | 0.10049 | -0.023 | -3.928
-12.5 | -0.41 | 0.09257 | -0.022 | -4.433
-12 | -0.424 | 0.08783 | -0.022 | -4.832
-11.5 | -0.436 | 0.08132 | -0.022 | -5.365
-11 | -0.445 | 0.07666 | -0.022 | -5.809
-10.5 | -0.451 | 0.07106 | -0.022 | -6.343
-10 | -0.448 | 0.06687 | -0.022 | -6.699
-9.5 | -0.441 | 0.06283 | -0.022 | -7.02
-9 | -0.43 | 0.05892 | -0.022 | -7.297
-8.5 | -0.415 | 0.05512 | -0.022 | -7.521
-8 | -0.395 | 0.05171 | -0.022 | -7.632
-7.5 | -0.371 | 0.04838 | -0.021 | -7.657
-7 | -0.343 | 0.04526 | -0.022 | -7.568
-6.5 | -0.311 | 0.04244 | -0.025 | -7.328
-6 | -0.343 | 0.0089 | -0.063 | -38.562
-5.5 | -0.296 | 0.00866 | -0.064 | -34.142
-5 | -0.245 | 0.00835 | -0.064 | -29.31
-4.5 | -0.192 | 0.00807 | -0.064 | -23.737
-4 | -0.136 | 0.00784 | -0.065 | -17.402
-3.5 | -0.08 | 0.00763 | -0.065 | -10.454
-3 | -0.022 | 0.00746 | -0.066 | -2.976
-2.5 | 0.036 | 0.00564 | -0.066 | 6.373
-2 | 0.094 | 0.00541 | -0.066 | 17.435
-1.5 | 0.153 | 0.0054 | -0.067 | 28.309
-1 | 0.211 | 0.00584 | -0.067 | 36.217
-0.5 | 0.27 | 0.00626 | -0.067 | 43.133
0 | 0.328 | 0.00626 | -0.068 | 52.463
0.5 | 0.387 | 0.00634 | -0.068 | 61.011
1 | 0.445 | 0.00643 | -0.068 | 69.133
1.5 | 0.503 | 0.00632 | -0.069 | 79.595
2 | 0.561 | 0.00634 | -0.069 | 88.54
2.5 | 0.619 | 0.00629 | -0.069 | 98.379
3 | 0.676 | 0.0064 | -0.07 | 105.623
3.5 | 0.733 | 0.0065 | -0.07 | 112.896
4 | 0.789 | 0.00665 | -0.07 | 118.627
4.5 | 0.842 | 0.00687 | -0.071 | 122.65
5 | 0.893 | 0.00754 | -0.071 | 118.57
5.5 | 0.942 | 0.00855 | -0.071 | 110.19
6 | 0.988 | 0.00863 | -0.071 | 114.364
6.5 | 1.025 | 0.00868 | -0.072 | 118.019
7 | 1.054 | 0.00888 | -0.072 | 118.685
7.5 | 1.076 | 0.00919 | -0.072 | 117.057
8 | 1.09 | 0.00957 | -0.073 | 113.796
8.5 | 1.091 | 0.01408 | -0.073 | 77.532
9 | 0.873 | 0.05779 | -0.029 | 15.107
9.5 | 0.861 | 0.0625 | -0.024 | 13.777
10 | 0.843 | 0.06712 | -0.024 | 12.567
10.5 | 0.82 | 0.07221 | -0.024 | 11.361
11 | 0.792 | 0.07809 | -0.025 | 10.148
11.5 | 0.761 | 0.08143 | -0.028 | 9.348
12 | 0.727 | 0.0866 | -0.028 | 8.391
12.5 | 0.691 | 0.09232 | -0.029 | 7.48
13 | 0.654 | 0.09811 | -0.03 | 6.662
13.5 | 0.616 | 0.104 | -0.03 | 5.925

## 42. Re 1M Mach 0.00 (2)
BIGFOIL.COM POLAR EXPORT
HN-354A
HN-354A |  |  |  | Cl Max: | 1.3065 | at alpha= | 11.5 | deg
XFOIL ncrit=9 |  |  |  | L/D Max: | 105.949 | at alpha= | 3.5 | deg
Re: | 1000000 |  |  | Cd Min: | 0.24308 | at alpha= | -20 | deg
Mach: | 0 |  |  | Cl=0 at alpha= | -2.8098 | deg
|  |  |  | @ Cl=0.1, Cd= | 0.0051692
|  |  |  | @ Cl=0.4, Cd= | 0.0046995
|  |  |  | @ Cl=0.6, Cd= | 0.0056851
alpha (deg) | Cl | Cd | Cm | Cl/Cd
-20 | -0.6934 | 0.24308 | 0.0372 | -2.8526
-19.5 | -0.6774 | 0.23638 | 0.0333 | -2.8657
-19 | -0.6619 | 0.22961 | 0.0295 | -2.8827
-18.5 | -0.6465 | 0.22305 | 0.026 | -2.8985
-18 | -0.6317 | 0.21604 | 0.0225 | -2.924
-17.5 | -0.6187 | 0.20899 | 0.02 | -2.9604
-17 | -0.6039 | 0.20278 | 0.0169 | -2.9781
-16.5 | -0.5895 | 0.19636 | 0.0139 | -3.0021
-16 | -0.5754 | 0.18968 | 0.011 | -3.0335
-15.5 | -0.5614 | 0.18244 | 0.0078 | -3.0772
-15 | -0.5491 | 0.17515 | 0.0043 | -3.135
-14.5 | -0.5375 | 0.16801 | 0.0014 | -3.1992
-14 | -0.5268 | 0.16067 | -0.0013 | -3.2788
-13.5 | -0.517 | 0.15311 | -0.004 | -3.3767
-13 | -0.5079 | 0.14563 | -0.0065 | -3.4876
-12.5 | -0.507 | 0.136 | -0.0093 | -3.7279
-12 | -0.4982 | 0.12938 | -0.0113 | -3.8507
-11.5 | -0.4894 | 0.12287 | -0.0133 | -3.9831
-11 | -0.4825 | 0.11588 | -0.0157 | -4.1638
-10.5 | -0.4773 | 0.10851 | -0.0183 | -4.3987
-10 | -0.4756 | 0.10015 | -0.0215 | -4.7489
-9.5 | -0.4711 | 0.09183 | -0.025 | -5.1301
-8 | -0.6073 | 0.04222 | -0.0458 | -14.3842
-7.5 | -0.5784 | 0.02717 | -0.0525 | -21.2882
-7 | -0.5277 | 0.01854 | -0.0562 | -28.4628
-6.5 | -0.4689 | 0.01391 | -0.0586 | -33.7096
-6 | -0.4024 | 0.01209 | -0.0615 | -33.2837
-5.5 | -0.3386 | 0.01085 | -0.0635 | -31.2074
-5 | -0.2753 | 0.00933 | -0.0653 | -29.507
-4.5 | -0.2048 | 0.00871 | -0.0686 | -23.5132
-4 | -0.1428 | 0.00789 | -0.07 | -18.0989
-3.5 | -0.0788 | 0.00714 | -0.0717 | -11.0364
-3 | -0.021 | 0.00649 | -0.0723 | -3.2357
-2.5 | 0.0342 | 0.00589 | -0.0723 | 5.8065
-2 | 0.0889 | 0.0053 | -0.0722 | 16.7736
-1.5 | 0.1415 | 0.00468 | -0.0717 | 30.235
-0.5 | 0.2482 | 0.00445 | -0.0701 | 55.7753
0 | 0.3009 | 0.00449 | -0.0692 | 67.0156
0.5 | 0.3532 | 0.00459 | -0.0682 | 76.9499
1 | 0.4045 | 0.00471 | -0.067 | 85.8811
1.5 | 0.4535 | 0.00486 | -0.0652 | 93.3128
2 | 0.5017 | 0.00504 | -0.0632 | 99.5437
2.5 | 0.5661 | 0.00539 | -0.0653 | 105.0278
3 | 0.6178 | 0.00584 | -0.0646 | 105.7877
3.5 | 0.6696 | 0.00632 | -0.064 | 105.9494
4 | 0.7208 | 0.0069 | -0.0633 | 104.4638
4.5 | 0.7708 | 0.00763 | -0.0625 | 101.0223
5 | 0.8213 | 0.00831 | -0.0617 | 98.8327
5.5 | 0.8699 | 0.00922 | -0.0607 | 94.3492
6 | 0.9189 | 0.01009 | -0.0598 | 91.0704
6.5 | 0.9673 | 0.01099 | -0.0588 | 88.0164
7 | 1.0153 | 0.01195 | -0.0576 | 84.9623
7.5 | 1.0621 | 0.01305 | -0.0561 | 81.387
8 | 1.1064 | 0.01446 | -0.0542 | 76.5145
8.5 | 1.1507 | 0.01573 | -0.0525 | 73.1532
9 | 1.1924 | 0.01719 | -0.0505 | 69.3659
9.5 | 1.2218 | 0.02001 | -0.0466 | 61.0595
10 | 1.2481 | 0.02309 | -0.0425 | 54.0537
10.5 | 1.2788 | 0.02529 | -0.0393 | 50.5654
11 | 1.3005 | 0.02792 | -0.0349 | 46.5795
11.5 | 1.3065 | 0.03099 | -0.0286 | 42.1588
12 | 1.3049 | 0.03466 | -0.0228 | 37.6486
12.5 | 1.299 | 0.03898 | -0.0185 | 33.3248
13 | 1.2738 | 0.04631 | -0.0162 | 27.5059
13.5 | 1.259 | 0.0537 | -0.0175 | 23.4451
14 | 1.2297 | 0.06512 | -0.0226 | 18.8836
14.5 | 1.1796 | 0.08323 | -0.0334 | 14.1728
15 | 1.1351 | 0.10329 | -0.046 | 10.9894
15.5 | 1.0648 | 0.1327 | -0.0635 | 8.0241
16 | 0.9221 | 0.19737 | -0.0935 | 4.6719
16.5 | 0.9318 | 0.20776 | -0.0987 | 4.485

## 43. Re 1M Mach 0.10 (1)
BIGFOIL.COM POLAR EXPORT
HN-354A
HN-354A |  |  |  | Cl Max: | 1.087 | at alpha= | 8 | deg
JavaFoil+Calcfoil stall+Eppler ext transition |  |  |  | L/D Max: | 122.106 | at alpha= | 4.5 | deg
Re: | 1000000 |  |  | Cd Min: | 0.0054 | at alpha= | -1.5 | deg
Mach: | 0.1 |  |  | Cl=0 at alpha= | -2.8103 | deg
|  |  |  | @ Cl=0.1, Cd= | 0.0054091
|  |  |  | @ Cl=0.4, Cd= | 0.0063709
|  |  |  | @ Cl=0.6, Cd= | 0.006329
alpha (deg) | Cl | Cd | Cm | Cl/Cd
-15.5 | -0.268 | 0.13164 | -0.024 | -2.038
-15 | -0.287 | 0.12387 | -0.024 | -2.32
-14.5 | -0.307 | 0.11764 | -0.024 | -2.609
-14 | -0.327 | 0.11127 | -0.024 | -2.938
-13.5 | -0.347 | 0.10414 | -0.023 | -3.331
-13 | -0.366 | 0.10194 | -0.023 | -3.595
-12.5 | -0.385 | 0.09462 | -0.023 | -4.071
-12 | -0.402 | 0.08851 | -0.023 | -4.547
-11.5 | -0.418 | 0.08268 | -0.023 | -5.051
-11 | -0.43 | 0.07723 | -0.022 | -5.565
-10.5 | -0.438 | 0.07159 | -0.022 | -6.124
-10 | -0.438 | 0.06762 | -0.022 | -6.481
-9.5 | -0.434 | 0.06321 | -0.023 | -6.861
-9 | -0.425 | 0.05915 | -0.023 | -7.179
-8.5 | -0.411 | 0.05524 | -0.023 | -7.44
-8 | -0.393 | 0.05188 | -0.022 | -7.567
-7.5 | -0.369 | 0.04856 | -0.021 | -7.609
-7 | -0.342 | 0.04551 | -0.021 | -7.516
-6.5 | -0.311 | 0.04264 | -0.025 | -7.296
-6 | -0.344 | 0.00836 | -0.064 | -41.168
-5.5 | -0.297 | 0.00874 | -0.064 | -33.924
-5 | -0.246 | 0.00837 | -0.064 | -29.354
-4.5 | -0.192 | 0.00813 | -0.065 | -23.654
-4 | -0.137 | 0.00783 | -0.065 | -17.485
-3.5 | -0.08 | 0.00763 | -0.065 | -10.51
-3 | -0.022 | 0.00745 | -0.066 | -2.994
-2.5 | 0.036 | 0.00566 | -0.066 | 6.387
-2 | 0.095 | 0.00541 | -0.067 | 17.522
-1.5 | 0.154 | 0.0054 | -0.067 | 28.439
-1 | 0.213 | 0.00588 | -0.067 | 36.138
-0.5 | 0.271 | 0.00627 | -0.068 | 43.231
0 | 0.33 | 0.00627 | -0.068 | 52.577
0.5 | 0.389 | 0.00635 | -0.068 | 61.153
1 | 0.447 | 0.00646 | -0.069 | 69.236
1.5 | 0.506 | 0.00635 | -0.069 | 79.651
2 | 0.564 | 0.00636 | -0.069 | 88.62
2.5 | 0.622 | 0.00631 | -0.07 | 98.497
3 | 0.68 | 0.00643 | -0.07 | 105.751
3.5 | 0.737 | 0.00652 | -0.07 | 112.953
4 | 0.793 | 0.00669 | -0.071 | 118.429
4.5 | 0.846 | 0.00693 | -0.071 | 122.106
5 | 0.898 | 0.00769 | -0.071 | 116.769
5.5 | 0.946 | 0.00859 | -0.072 | 110.171
6 | 0.991 | 0.00868 | -0.072 | 114.221
6.5 | 1.028 | 0.00874 | -0.072 | 117.606
7 | 1.056 | 0.00896 | -0.072 | 117.856
7.5 | 1.077 | 0.00927 | -0.073 | 116.105
8 | 1.087 | 0.00965 | -0.073 | 112.67
8.5 | 1.085 | 0.01323 | -0.073 | 81.998
9 | 0.865 | 0.05816 | -0.025 | 14.87
9.5 | 0.85 | 0.06304 | -0.024 | 13.485
10 | 0.828 | 0.06749 | -0.024 | 12.272
10.5 | 0.801 | 0.07359 | -0.024 | 10.879
11 | 0.768 | 0.07695 | -0.026 | 9.98
11.5 | 0.732 | 0.08247 | -0.028 | 8.873
12 | 0.692 | 0.0874 | -0.029 | 7.919
12.5 | 0.651 | 0.09323 | -0.03 | 6.987
13 | 0.61 | 0.09881 | -0.03 | 6.169

## 44. Re 1M Mach 0.10 (2)
BIGFOIL.COM POLAR EXPORT
HN-354A
HN-354A |  |  |  | Cl Max: | 1.2916 | at alpha= | 11 | deg
XFOIL ncrit=9 |  |  |  | L/D Max: | 105.973 | at alpha= | 3 | deg
Re: | 1000000 |  |  | Cd Min: | 0.19862 | at alpha= | 16 | deg
Mach: | 0.1 |  |  | Cl=0 at alpha= | -2.8059 | deg
|  |  |  | @ Cl=0.1, Cd= | 0.0052014
|  |  |  | @ Cl=0.4, Cd= | 0.0047236
|  |  |  | @ Cl=0.6, Cd= | 0.005687
alpha (deg) | Cl | Cd | Cm | Cl/Cd
-8 | -0.6078 | 0.04154 | -0.0458 | -14.6317
-7.5 | -0.5787 | 0.02948 | -0.0522 | -19.6303
-7 | -0.5296 | 0.01959 | -0.0568 | -27.0342
-6.5 | -0.4712 | 0.01439 | -0.0594 | -32.745
-6 | -0.4044 | 0.01237 | -0.0622 | -32.692
-5.5 | -0.341 | 0.01098 | -0.064 | -31.0565
-5 | -0.2766 | 0.00943 | -0.0659 | -29.3319
-4.5 | -0.2056 | 0.00873 | -0.0692 | -23.551
-4 | -0.1438 | 0.0079 | -0.0704 | -18.2025
-3.5 | -0.0797 | 0.00717 | -0.0721 | -11.1158
-3 | -0.0217 | 0.00653 | -0.0725 | -3.3231
-2.5 | 0.0342 | 0.00591 | -0.0726 | 5.7868
-2 | 0.0892 | 0.00533 | -0.0725 | 16.7355
-1.5 | 0.1421 | 0.0047 | -0.072 | 30.234
-1 | 0.1957 | 0.0045 | -0.0712 | 43.4889
-0.5 | 0.2494 | 0.00447 | -0.0704 | 55.7942
0 | 0.3025 | 0.00451 | -0.0695 | 67.0732
0.5 | 0.3549 | 0.00461 | -0.0685 | 76.9848
1 | 0.4065 | 0.00474 | -0.0673 | 85.7595
1.5 | 0.456 | 0.00488 | -0.0655 | 93.4426
2 | 0.504 | 0.00506 | -0.0634 | 99.6047
2.5 | 0.5688 | 0.00543 | -0.0655 | 104.7514
3 | 0.621 | 0.00586 | -0.0648 | 105.9727
3.5 | 0.6729 | 0.00637 | -0.0641 | 105.6358
4 | 0.7245 | 0.00694 | -0.0634 | 104.3948
4.5 | 0.7749 | 0.00766 | -0.0626 | 101.1619
5 | 0.8256 | 0.00838 | -0.0618 | 98.5203
5.5 | 0.8744 | 0.00931 | -0.0607 | 93.9205
6 | 0.9238 | 0.01015 | -0.0597 | 91.0148
6.5 | 0.9726 | 0.01108 | -0.0586 | 87.7798
7 | 1.0206 | 0.01208 | -0.0573 | 84.4868
7.5 | 1.0675 | 0.01324 | -0.0557 | 80.6269
8 | 1.1118 | 0.01469 | -0.0537 | 75.6841
8.5 | 1.1557 | 0.01605 | -0.0517 | 72.0062
9 | 1.1961 | 0.0177 | -0.0494 | 67.5763
9.5 | 1.2227 | 0.02086 | -0.045 | 58.6146
10 | 1.2493 | 0.02391 | -0.0409 | 52.2501
10.5 | 1.2771 | 0.02637 | -0.0372 | 48.43
11 | 1.2916 | 0.02925 | -0.0317 | 44.1573
11.5 | 1.2916 | 0.0328 | -0.0251 | 39.378
12 | 1.2832 | 0.03726 | -0.0196 | 34.4391
12.5 | 1.2701 | 0.04276 | -0.0164 | 29.703
13 | 1.2367 | 0.05206 | -0.0166 | 23.7553
13.5 | 1.214 | 0.062 | -0.0208 | 19.5806
14 | 1.1767 | 0.07699 | -0.0297 | 15.2838
14.5 | 1.1259 | 0.09781 | -0.0429 | 11.5111
15 | 1.0789 | 0.12037 | -0.0566 | 8.9632
15.5 | 0.9225 | 0.18652 | -0.0885 | 4.9459
16 | 0.9237 | 0.19862 | -0.0945 | 4.6506

## 45. Re 1M Mach 0.25 (1)
BIGFOIL.COM POLAR EXPORT
HN-354A
HN-354A |  |  |  | Cl Max: | 1.07 | at alpha= | 7.5 | deg
JavaFoil+Calcfoil stall+Eppler ext transition |  |  |  | L/D Max: | 118.02 | at alpha= | 4 | deg
Re: | 1000000 |  |  | Cd Min: | 0.00548 | at alpha= | -1.5 | deg
Mach: | 0.25 |  |  | Cl=0 at alpha= | -2.8083 | deg
|  |  |  | @ Cl=0.1, Cd= | 0.005499
|  |  |  | @ Cl=0.4, Cd= | 0.09861
|  |  |  | @ Cl=0.6, Cd= | 0.09861
alpha (deg) | Cl | Cd | Cm | Cl/Cd
-13.5 | -0.06 | 0.10467 | -0.026 | -0.571
-13 | -0.057 | 0.10207 | -0.026 | -0.559
-12.5 | -0.127 | 0.097 | -0.026 | -1.31
-12 | -0.193 | 0.0927 | -0.025 | -2.082
-11.5 | -0.245 | 0.08559 | -0.025 | -2.863
-11 | -0.29 | 0.07992 | -0.024 | -3.629
-10.5 | -0.328 | 0.07732 | -0.024 | -4.247
-10 | -0.352 | 0.07085 | -0.024 | -4.97
-9.5 | -0.369 | 0.06554 | -0.024 | -5.624
-9 | -0.378 | 0.06121 | -0.024 | -6.169
-8.5 | -0.379 | 0.05653 | -0.024 | -6.702
-8 | -0.372 | 0.05307 | -0.024 | -7.017
-7.5 | -0.358 | 0.04943 | -0.023 | -7.249
-7 | -0.337 | 0.04623 | -0.023 | -7.299
-6.5 | -0.31 | 0.04325 | -0.023 | -7.177
-6 | -0.278 | 0.04062 | -0.026 | -6.855
-5.5 | -0.301 | 0.0089 | -0.066 | -33.807
-5 | -0.251 | 0.00852 | -0.066 | -29.401
-4.5 | -0.197 | 0.00826 | -0.067 | -23.803
-4 | -0.14 | 0.00794 | -0.067 | -17.681
-3.5 | -0.082 | 0.00775 | -0.067 | -10.608
-3 | -0.023 | 0.00754 | -0.068 | -3.038
-2.5 | 0.037 | 0.0058 | -0.068 | 6.396
-2 | 0.097 | 0.0055 | -0.068 | 17.706
-1.5 | 0.158 | 0.00548 | -0.069 | 28.815
-1 | 0.218 | 0.00596 | -0.069 | 36.649
-0.5 | 0.279 | 0.00637 | -0.07 | 43.721
0 | 0.339 | 0.0064 | -0.07 | 52.956
0.5 | 0.399 | 0.00648 | -0.07 | 61.62
1 | 0.459 | 0.00658 | -0.071 | 69.836
1.5 | 0.519 | 0.00651 | -0.071 | 79.804
2 | 0.579 | 0.0065 | -0.071 | 89.069
2.5 | 0.639 | 0.00649 | -0.072 | 98.458
3 | 0.698 | 0.00658 | -0.072 | 106.159
3.5 | 0.757 | 0.00669 | -0.072 | 113.124
4 | 0.814 | 0.0069 | -0.073 | 118.02
4.5 | 0.868 | 0.00739 | -0.073 | 117.411
5 | 0.92 | 0.00803 | -0.073 | 114.538
5.5 | 0.968 | 0.00881 | -0.073 | 109.777
6 | 1.011 | 0.00895 | -0.074 | 113.031
6.5 | 1.043 | 0.00905 | -0.074 | 115.204
7 | 1.063 | 0.00938 | -0.074 | 113.341
7.5 | 1.07 | 0.00971 | -0.075 | 110.226
8 | 0.852 | 0.05203 | -0.029 | 16.38
8.5 | 0.832 | 0.05609 | -0.025 | 14.832
9 | 0.799 | 0.06175 | -0.024 | 12.938
9.5 | 0.753 | 0.0664 | -0.025 | 11.334
10 | 0.694 | 0.0699 | -0.028 | 9.93
10.5 | 0.624 | 0.07512 | -0.029 | 8.31
11 | 0.545 | 0.08065 | -0.03 | 6.759
11.5 | 0.459 | 0.08671 | -0.032 | 5.294
12 | 0.366 | 0.09252 | -0.032 | 3.955
12.5 | 0.262 | 0.09861 | -0.032 | 2.661

## 46. Re 1M Mach 0.25 (2)
BIGFOIL.COM POLAR EXPORT
HN-354A
HN-354A |  |  |  | Cl Max: | 1.2278 | at alpha= | 10 | deg
XFOIL ncrit=9 |  |  |  | L/D Max: | 105.771 | at alpha= | 3 | deg
Re: | 1000000 |  |  | Cd Min: | 0.13154 | at alpha= | 14 | deg
Mach: | 0.25 |  |  | Cl=0 at alpha= | -99 | deg
|  |  |  | @ Cl=0.1, Cd= | 0.0046
|  |  |  | @ Cl=0.4, Cd= | 0.0048154
|  |  |  | @ Cl=0.6, Cd= | 0.0057068
alpha (deg) | Cl | Cd | Cm | Cl/Cd
0 | 0.3104 | 0.0046 | -0.0711 | 67.4783
0.5 | 0.3644 | 0.00471 | -0.07 | 77.3673
1.5 | 0.4691 | 0.00502 | -0.0671 | 93.4462
2 | 0.5172 | 0.00521 | -0.0645 | 99.2706
2.5 | 0.584 | 0.00557 | -0.0665 | 104.8474
3 | 0.6378 | 0.00603 | -0.0657 | 105.7711
3.5 | 0.6916 | 0.00655 | -0.0649 | 105.5878
4 | 0.7448 | 0.00717 | -0.064 | 103.8773
4.5 | 0.7968 | 0.00794 | -0.063 | 100.3526
5 | 0.8491 | 0.0087 | -0.0619 | 97.5977
5.5 | 0.8996 | 0.00968 | -0.0605 | 92.9339
6 | 0.9505 | 0.01062 | -0.0592 | 89.5009
6.5 | 1.0005 | 0.01167 | -0.0576 | 85.7326
7 | 1.0493 | 0.01291 | -0.0555 | 81.2781
7.5 | 1.094 | 0.0146 | -0.0527 | 74.9315
8 | 1.1379 | 0.01629 | -0.0498 | 69.8527
8.5 | 1.1785 | 0.0182 | -0.0466 | 64.7527
9 | 1.2112 | 0.02082 | -0.0425 | 58.1748
9.5 | 1.2263 | 0.02519 | -0.0363 | 48.682
10 | 1.2278 | 0.0297 | -0.0287 | 41.3401
10.5 | 1.2236 | 0.03377 | -0.0216 | 36.2333
11 | 1.2061 | 0.03942 | -0.0164 | 30.5961
11.5 | 1.1776 | 0.04742 | -0.0152 | 24.8334
12 | 1.1455 | 0.05829 | -0.0192 | 19.6517
12.5 | 1.1134 | 0.07235 | -0.028 | 15.3891
13 | 1.0714 | 0.09118 | -0.0405 | 11.7504
13.5 | 1.0388 | 0.10972 | -0.0517 | 9.4677
14 | 0.9962 | 0.13154 | -0.064 | 7.5734

## 47. Re 1M Mach 0.50 (1)
BIGFOIL.COM POLAR EXPORT
HN-354A
HN-354A |  |  |  | Cl Max: | 1.241 | at alpha= | 20 | deg
JavaFoil+Calcfoil stall+Eppler ext transition |  |  |  | L/D Max: | 110.797 | at alpha= | 3.5 | deg
Re: | 1000000 |  |  | Cd Min: | 0.00584 | at alpha= | -1.5 | deg
Mach: | 0.5 |  |  | Cl=0 at alpha= | -2.806 | deg
|  |  |  | @ Cl=0.1, Cd= | 0.0061943
|  |  |  | @ Cl=0.4, Cd= | 0.0069719
|  |  |  | @ Cl=0.6, Cd= | 0.007147
alpha (deg) | Cl | Cd | Cm | Cl/Cd
-20 | -0.891 | 0.19536 | -0.034 | -4.559
-19.5 | -0.866 | 0.19031 | -0.034 | -4.549
-19 | -0.841 | 0.183 | -0.034 | -4.594
-18.5 | -0.816 | 0.18074 | -0.034 | -4.515
-18 | -0.791 | 0.17408 | -0.035 | -4.545
-17.5 | -0.766 | 0.16998 | -0.034 | -4.505
-17 | -0.739 | 0.16176 | -0.033 | -4.57
-16.5 | -0.714 | 0.15579 | -0.033 | -4.583
-16 | -0.689 | 0.15392 | -0.034 | -4.475
-15.5 | -0.664 | 0.14985 | -0.034 | -4.428
-15 | -0.638 | 0.14073 | -0.034 | -4.536
-14.5 | -0.611 | 0.13598 | -0.032 | -4.497
-14 | -0.586 | 0.13097 | -0.032 | -4.474
-13.5 | -0.561 | 0.12721 | -0.033 | -4.406
-13 | -0.535 | 0.12371 | -0.033 | -4.324
-12.5 | -0.509 | 0.11791 | -0.032 | -4.314
-12 | -0.483 | 0.11304 | -0.031 | -4.27
-11.5 | -0.457 | 0.10976 | -0.031 | -4.163
-11 | -0.431 | 0.10436 | -0.032 | -4.131
-10.5 | -0.405 | 0.10128 | -0.032 | -4.002
-10 | -0.379 | 0.09498 | -0.03 | -3.988
-9.5 | -0.353 | 0.09232 | -0.03 | -3.822
-9 | -0.327 | 0.08849 | -0.03 | -3.693
-8.5 | -0.301 | 0.08742 | -0.03 | -3.44
-8 | -0.274 | 0.06459 | -0.029 | -4.247
-7.5 | -0.248 | 0.05503 | -0.029 | -4.51
-7 | -0.222 | 0.04951 | -0.029 | -4.483
-6.5 | -0.195 | 0.05393 | -0.027 | -3.625
-6 | -0.169 | 0.04432 | -0.027 | -3.817
-5.5 | -0.215 | 0.04092 | -0.028 | -5.265
-5 | -0.206 | 0.03833 | -0.027 | -5.382
-4.5 | -0.211 | 0.0088 | -0.074 | -24.009
-4 | -0.154 | 0.00862 | -0.075 | -17.86
-3.5 | -0.091 | 0.00818 | -0.075 | -11.137
-3 | -0.026 | 0.00797 | -0.076 | -3.199
-2.5 | 0.041 | 0.00714 | -0.076 | 5.8
-2 | 0.109 | 0.00605 | -0.076 | 17.999
-1.5 | 0.176 | 0.00584 | -0.077 | 30.23
-1 | 0.244 | 0.00586 | -0.077 | 41.679
-0.5 | 0.312 | 0.00684 | -0.078 | 45.515
0 | 0.379 | 0.00695 | -0.078 | 54.541
0.5 | 0.446 | 0.00702 | -0.078 | 63.574
1 | 0.513 | 0.00718 | -0.079 | 71.52
1.5 | 0.58 | 0.00715 | -0.079 | 81.147
2 | 0.647 | 0.00714 | -0.08 | 90.566
2.5 | 0.714 | 0.00715 | -0.08 | 99.739
3 | 0.779 | 0.00736 | -0.08 | 105.819
3.5 | 0.844 | 0.00762 | -0.081 | 110.797
4 | 0.905 | 0.00817 | -0.081 | 110.7
4.5 | 0.96 | 0.00908 | -0.081 | 105.683
5 | 1.006 | 0.01004 | -0.082 | 100.195
5.5 | 1.038 | 0.01017 | -0.082 | 102.084
6 | 0.833 | 0.04157 | -0.027 | 20.043
6.5 | 0.705 | 0.05066 | -0.027 | 13.909
7 | 0.529 | 0.0496 | -0.038 | 10.67
7.5 | 0.554 | 0.05794 | -0.031 | 9.57
8 | 0.582 | 0.07861 | -0.033 | 7.399
8.5 | 0.609 | 0.06796 | -0.033 | 8.957
9 | 0.636 | 0.08965 | -0.036 | 7.098
9.5 | 0.663 | 0.09435 | -0.036 | 7.03
10 | 0.69 | 0.09658 | -0.036 | 7.147
10.5 | 0.718 | 0.10396 | -0.039 | 6.909
11 | 0.745 | 0.10704 | -0.039 | 6.961
11.5 | 0.772 | 0.1117 | -0.04 | 6.914
12 | 0.801 | 0.11983 | -0.042 | 6.681
12.5 | 0.827 | 0.12289 | -0.042 | 6.734
13 | 0.855 | 0.12599 | -0.043 | 6.785
13.5 | 0.883 | 0.13355 | -0.045 | 6.615
14 | 0.91 | 0.1381 | -0.046 | 6.592
14.5 | 0.937 | 0.14484 | -0.046 | 6.472
15 | 0.966 | 0.15079 | -0.048 | 6.408
15.5 | 0.994 | 0.15702 | -0.049 | 6.328
16 | 1.021 | 0.16042 | -0.049 | 6.361
16.5 | 1.048 | 0.16357 | -0.049 | 6.404
17 | 1.076 | 0.17223 | -0.051 | 6.249
17.5 | 1.104 | 0.17365 | -0.052 | 6.358
18 | 1.131 | 0.17885 | -0.052 | 6.323
18.5 | 1.158 | 0.18631 | -0.052 | 6.215
19 | 1.185 | 0.19131 | -0.053 | 6.196
19.5 | 1.217 | 0.20306 | -0.055 | 5.993
20 | 1.241 | 0.2016 | -0.055 | 6.158

## 48. Re 1M Mach 0.50 (2)
BIGFOIL.COM POLAR EXPORT
HN-354A
HN-354A |  |  |  | Cl Max: | 1.1698 | at alpha= | 20 | deg
XFOIL ncrit=9 |  |  |  | L/D Max: | 105.519 | at alpha= | 3 | deg
Re: | 1000000 |  |  | Cd Min: | 0.30869 | at alpha= | 20 | deg
Mach: | 0.5 |  |  | Cl=0 at alpha= | -2.763 | deg
|  |  |  | @ Cl=0.1, Cd= | 0.0060707
|  |  |  | @ Cl=0.4, Cd= | 0.0051551
|  |  |  | @ Cl=0.6, Cd= | 0.0059572
alpha (deg) | Cl | Cd | Cm | Cl/Cd
-9.5 | -0.4304 | 0.10357 | -0.0246 | -4.1556
-9 | -0.4231 | 0.09748 | -0.0255 | -4.3404
-8.5 | -0.4186 | 0.09032 | -0.0275 | -4.6346
-8 | -0.4167 | 0.08315 | -0.0295 | -5.0114
-7.5 | -0.4271 | 0.07391 | -0.0319 | -5.7786
-6.5 | -0.441 | 0.0622 | -0.0332 | -7.09
-6 | -0.4138 | 0.04154 | -0.0647 | -9.9615
-5.5 | -0.3719 | 0.02705 | -0.0785 | -13.7486
-5 | -0.309 | 0.01614 | -0.0849 | -19.145
-4.5 | -0.2423 | 0.01121 | -0.0849 | -21.6146
-4 | -0.17 | 0.00939 | -0.0847 | -18.1044
-3.5 | -0.0988 | 0.008 | -0.0844 | -12.35
-3 | -0.0305 | 0.00726 | -0.0837 | -4.2011
-2 | 0.0982 | 0.00609 | -0.0821 | 16.1248
-1.5 | 0.1599 | 0.00543 | -0.0813 | 29.4475
-1 | 0.2212 | 0.00502 | -0.0803 | 44.0637
-0.5 | 0.2828 | 0.00494 | -0.079 | 57.247
0 | 0.3445 | 0.00501 | -0.0778 | 68.7625
0.5 | 0.4057 | 0.00517 | -0.0764 | 78.472
1.5 | 0.526 | 0.0056 | -0.0732 | 93.9286
2 | 0.5822 | 0.00586 | -0.0706 | 99.3515
2.5 | 0.6426 | 0.00619 | -0.0687 | 103.8126
3 | 0.7112 | 0.00674 | -0.0689 | 105.5193
3.5 | 0.7725 | 0.00739 | -0.0674 | 104.5332
4.5 | 0.8925 | 0.0091 | -0.0633 | 98.0769
5 | 0.9517 | 0.01012 | -0.0607 | 94.0415
5.5 | 1.009 | 0.01135 | -0.0575 | 88.8987
6 | 1.0634 | 0.01293 | -0.0533 | 82.2428
6.5 | 1.1102 | 0.01515 | -0.0473 | 73.2805
7 | 1.143 | 0.01837 | -0.0395 | 62.221
7.5 | 1.1556 | 0.0229 | -0.0299 | 50.4629
8 | 1.1453 | 0.02839 | -0.0202 | 40.3417
8.5 | 1.1188 | 0.03536 | -0.014 | 31.6403
9 | 1.0858 | 0.04452 | -0.014 | 24.389
9.5 | 1.0544 | 0.05642 | -0.0208 | 18.6884
10 | 1.024 | 0.07138 | -0.0319 | 14.3458
10.5 | 0.9941 | 0.08773 | -0.0428 | 11.3314
11 | 0.9658 | 0.10373 | -0.0524 | 9.3107
11.5 | 0.9426 | 0.11935 | -0.0615 | 7.8978
12 | 0.9287 | 0.13421 | -0.0699 | 6.9198
12.5 | 0.9226 | 0.14838 | -0.0778 | 6.2178
13 | 0.9239 | 0.16165 | -0.085 | 5.7154
13.5 | 0.9317 | 0.17409 | -0.0917 | 5.3518
14 | 0.9425 | 0.186 | -0.0981 | 5.0672
14.5 | 0.9556 | 0.1974 | -0.1043 | 4.8409
15 | 0.9708 | 0.20852 | -0.1103 | 4.6557
15.5 | 0.9876 | 0.21879 | -0.116 | 4.5139
16 | 1.0053 | 0.23084 | -0.1222 | 4.355
16.5 | 1.025 | 0.24035 | -0.1277 | 4.2646
17 | 1.0453 | 0.24947 | -0.133 | 4.1901
17.5 | 1.0644 | 0.25902 | -0.138 | 4.1093
18 | 1.085 | 0.26887 | -0.1436 | 4.0354
18.5 | 1.1059 | 0.27871 | -0.1494 | 3.9679
19 | 1.1267 | 0.28853 | -0.1553 | 3.905
19.5 | 1.1477 | 0.29877 | -0.1619 | 3.8414
20 | 1.1698 | 0.30869 | -0.1678 | 3.7896

## 49. Re 2M Mach 0.00 (1)
BIGFOIL.COM POLAR EXPORT
HN-354A
HN-354A |  |  |  | Cl Max: | 1.094 | at alpha= | 8.5 | deg
JavaFoil+Calcfoil stall+Eppler ext transition |  |  |  | L/D Max: | 134.15 | at alpha= | 7 | deg
Re: | 2000000 |  |  | Cd Min: | 0.00565 | at alpha= | -2 | deg
Mach: | 0 |  |  | Cl=0 at alpha= | -2.8103 | deg
|  |  |  | @ Cl=0.1, Cd= | 0.0056632
|  |  |  | @ Cl=0.4, Cd= | 0.0062753
|  |  |  | @ Cl=0.6, Cd= | 0.0061102
alpha (deg) | Cl | Cd | Cm | Cl/Cd
-15.5 | -0.309 | 0.12063 | -0.025 | -2.559
-15 | -0.326 | 0.11417 | -0.025 | -2.855
-14.5 | -0.344 | 0.10856 | -0.025 | -3.165
-14 | -0.361 | 0.102 | -0.025 | -3.54
-13.5 | -0.379 | 0.09753 | -0.025 | -3.881
-13 | -0.395 | 0.09201 | -0.025 | -4.296
-12.5 | -0.411 | 0.08682 | -0.025 | -4.734
-12 | -0.425 | 0.08196 | -0.025 | -5.186
-11.5 | -0.437 | 0.07686 | -0.025 | -5.685
-11 | -0.446 | 0.07213 | -0.025 | -6.184
-10.5 | -0.451 | 0.06754 | -0.025 | -6.684
-10 | -0.449 | 0.06362 | -0.026 | -7.053
-9.5 | -0.442 | 0.0596 | -0.026 | -7.414
-9 | -0.431 | 0.05585 | -0.026 | -7.714
-8.5 | -0.416 | 0.05273 | -0.027 | -7.879
-8 | -0.396 | 0.04953 | -0.027 | -7.99
-7.5 | -0.372 | 0.04659 | -0.027 | -7.975
-7 | -0.427 | 0.008 | -0.063 | -53.357
-6.5 | -0.387 | 0.00783 | -0.063 | -49.476
-6 | -0.343 | 0.00796 | -0.063 | -43.151
-5.5 | -0.296 | 0.00777 | -0.064 | -38.053
-5 | -0.245 | 0.00746 | -0.064 | -32.834
-4.5 | -0.192 | 0.00726 | -0.064 | -26.398
-4 | -0.136 | 0.00705 | -0.065 | -19.335
-3.5 | -0.08 | 0.00691 | -0.065 | -11.537
-3 | -0.022 | 0.00686 | -0.066 | -3.237
-2.5 | 0.036 | 0.00604 | -0.066 | 5.949
-2 | 0.094 | 0.00565 | -0.066 | 16.716
-1.5 | 0.153 | 0.00578 | -0.067 | 26.437
-1 | 0.211 | 0.006 | -0.067 | 35.227
-0.5 | 0.27 | 0.00597 | -0.067 | 45.179
0 | 0.328 | 0.00595 | -0.068 | 55.205
0.5 | 0.387 | 0.0063 | -0.068 | 61.412
1 | 0.445 | 0.00619 | -0.068 | 71.856
1.5 | 0.503 | 0.0061 | -0.069 | 82.439
2 | 0.561 | 0.00609 | -0.069 | 92.075
2.5 | 0.619 | 0.00612 | -0.069 | 101.101
3 | 0.676 | 0.00615 | -0.07 | 109.985
3.5 | 0.733 | 0.00628 | -0.07 | 116.778
4 | 0.789 | 0.0064 | -0.07 | 123.243
4.5 | 0.842 | 0.00662 | -0.071 | 127.261
5 | 0.893 | 0.00691 | -0.071 | 129.347
5.5 | 0.942 | 0.00783 | -0.071 | 120.377
6 | 0.988 | 0.00766 | -0.071 | 128.993
6.5 | 1.025 | 0.00769 | -0.072 | 133.291
7 | 1.054 | 0.00786 | -0.072 | 134.15
7.5 | 1.076 | 0.00814 | -0.072 | 132.261
8 | 1.09 | 0.00847 | -0.073 | 128.573
8.5 | 1.094 | 0.00873 | -0.073 | 125.265
9 | 1.089 | 0.00909 | -0.073 | 119.792
9.5 | 1.07 | 0.01534 | -0.073 | 69.759
10 | 1.003 | 0.01972 | -0.07 | 50.896
10.5 | 0.84 | 0.06171 | -0.047 | 13.612
11 | 0.804 | 0.06911 | -0.042 | 11.631
11.5 | 0.775 | 0.07175 | -0.045 | 10.795
12 | 0.735 | 0.07911 | -0.041 | 9.286
12.5 | 0.697 | 0.08435 | -0.041 | 8.267
13 | 0.659 | 0.08979 | -0.041 | 7.344
13.5 | 0.621 | 0.09565 | -0.04 | 6.49

## 50. Re 2M Mach 0.00 (2)
BIGFOIL.COM POLAR EXPORT
HN-354A
HN-354A |  |  |  | Cl Max: | 1.4558 | at alpha= | 14 | deg
XFOIL ncrit=9 |  |  |  | L/D Max: | 115.818 | at alpha= | 3.5 | deg
Re: | 2000000 |  |  | Cd Min: | 0.15221 | at alpha= | 17.5 | deg
Mach: | 0 |  |  | Cl=0 at alpha= | -2.8126 | deg
|  |  |  | @ Cl=0.1, Cd= | 0.0049118
|  |  |  | @ Cl=0.4, Cd= | 0.0044333
|  |  |  | @ Cl=0.6, Cd= | 0.0053232
alpha (deg) | Cl | Cd | Cm | Cl/Cd
-10 | -0.8023 | 0.03181 | -0.053 | -25.2216
-9.5 | -0.7762 | 0.02471 | -0.0547 | -31.4124
-9 | -0.7195 | 0.02166 | -0.0579 | -33.2179
-8.5 | -0.6605 | 0.01873 | -0.061 | -35.2643
-8 | -0.6068 | 0.01555 | -0.0625 | -39.0225
-7.5 | -0.5505 | 0.01169 | -0.0643 | -47.0915
-7 | -0.4869 | 0.01006 | -0.0667 | -48.3996
-6.5 | -0.4207 | 0.00925 | -0.0693 | -45.4811
-6 | -0.3607 | 0.0086 | -0.0704 | -41.9419
-5.5 | -0.3006 | 0.00769 | -0.0715 | -39.0897
-5 | -0.2425 | 0.00714 | -0.072 | -33.9636
-4.5 | -0.1849 | 0.00663 | -0.0723 | -27.8884
-4 | -0.129 | 0.00627 | -0.0723 | -20.5742
-3.5 | -0.074 | 0.00598 | -0.072 | -12.3746
-3 | -0.0202 | 0.00564 | -0.0716 | -3.5816
-2.5 | 0.0337 | 0.0053 | -0.0712 | 6.3585
-2 | 0.0873 | 0.005 | -0.0708 | 17.46
-1.5 | 0.1406 | 0.00463 | -0.0705 | 30.3672
-1 | 0.194 | 0.00435 | -0.0701 | 44.5977
-0.5 | 0.2473 | 0.00415 | -0.0697 | 59.5904
0 | 0.3011 | 0.0042 | -0.0692 | 71.6905
0.5 | 0.3551 | 0.0043 | -0.0688 | 82.5814
1 | 0.409 | 0.00446 | -0.0684 | 91.704
1.5 | 0.4624 | 0.00467 | -0.0679 | 99.015
2 | 0.5151 | 0.00491 | -0.0672 | 104.9084
2.5 | 0.5665 | 0.00516 | -0.0663 | 109.7868
3 | 0.6137 | 0.00539 | -0.0643 | 113.859
3.5 | 0.6729 | 0.00581 | -0.0653 | 115.8176
4 | 0.7245 | 0.0064 | -0.0647 | 113.2031
4.5 | 0.7769 | 0.0069 | -0.0642 | 112.5942
5 | 0.8272 | 0.00764 | -0.0634 | 108.2723
5.5 | 0.8783 | 0.00829 | -0.0627 | 105.9469
6 | 0.9287 | 0.009 | -0.062 | 103.1889
6.5 | 0.9794 | 0.00966 | -0.0612 | 101.3872
7 | 1.0289 | 0.01044 | -0.0603 | 98.5536
7.5 | 1.0786 | 0.0112 | -0.0593 | 96.3036
8 | 1.1269 | 0.01208 | -0.0582 | 93.2864
8.5 | 1.1752 | 0.01291 | -0.0571 | 91.0302
9 | 1.2216 | 0.0139 | -0.0557 | 87.8849
9.5 | 1.2651 | 0.01518 | -0.0539 | 83.3399
10 | 1.3021 | 0.01712 | -0.0511 | 76.0572
10.5 | 1.3293 | 0.01991 | -0.047 | 66.7654
11 | 1.3677 | 0.02121 | -0.0448 | 64.4837
11.5 | 1.4 | 0.02289 | -0.0417 | 61.1621
12 | 1.4265 | 0.02467 | -0.0379 | 57.8233
12.5 | 1.4436 | 0.02634 | -0.0326 | 54.8064
13 | 1.4431 | 0.02934 | -0.026 | 49.1854
13.5 | 1.4553 | 0.0317 | -0.0222 | 45.9085
14 | 1.4558 | 0.03538 | -0.0186 | 41.1475
14.5 | 1.4407 | 0.04131 | -0.0164 | 34.8753
15 | 1.4345 | 0.04741 | -0.0167 | 30.2573
15.5 | 1.39 | 0.06055 | -0.0217 | 22.9562
16 | 1.3588 | 0.07421 | -0.0293 | 18.3102
16.5 | 1.3074 | 0.09395 | -0.0411 | 13.9159
17 | 1.2145 | 0.12542 | -0.0597 | 9.6835
17.5 | 1.1516 | 0.15221 | -0.0755 | 7.5659

## 51. Re 2M Mach 0.10 (1)
BIGFOIL.COM POLAR EXPORT
HN-354A
HN-354A |  |  |  | Cl Max: | 1.089 | at alpha= | 8.5 | deg
JavaFoil+Calcfoil stall+Eppler ext transition |  |  |  | L/D Max: | 133.259 | at alpha= | 7 | deg
Re: | 2000000 |  |  | Cd Min: | 0.00569 | at alpha= | -2 | deg
Mach: | 0.1 |  |  | Cl=0 at alpha= | -2.8103 | deg
|  |  |  | @ Cl=0.1, Cd= | 0.005701
|  |  |  | @ Cl=0.4, Cd= | 0.0062991
|  |  |  | @ Cl=0.6, Cd= | 0.09706
alpha (deg) | Cl | Cd | Cm | Cl/Cd
-15.5 | -0.269 | 0.12228 | -0.025 | -2.197
-15 | -0.288 | 0.11589 | -0.025 | -2.482
-14.5 | -0.307 | 0.10965 | -0.026 | -2.803
-14 | -0.327 | 0.10358 | -0.026 | -3.161
-13.5 | -0.347 | 0.09744 | -0.025 | -3.565
-13 | -0.367 | 0.09231 | -0.025 | -3.976
-12.5 | -0.386 | 0.08731 | -0.025 | -4.419
-12 | -0.403 | 0.08211 | -0.025 | -4.909
-11.5 | -0.418 | 0.07788 | -0.025 | -5.37
-11 | -0.43 | 0.07265 | -0.025 | -5.924
-10.5 | -0.439 | 0.06833 | -0.025 | -6.426
-10 | -0.439 | 0.06393 | -0.026 | -6.866
-9.5 | -0.434 | 0.05996 | -0.026 | -7.245
-9 | -0.425 | 0.05611 | -0.026 | -7.583
-8.5 | -0.412 | 0.0528 | -0.027 | -7.802
-8 | -0.394 | 0.04963 | -0.028 | -7.931
-7.5 | -0.371 | 0.04663 | -0.028 | -7.947
-7 | -0.344 | 0.04308 | -0.032 | -7.996
-6.5 | -0.388 | 0.00786 | -0.063 | -49.349
-6 | -0.344 | 0.00805 | -0.064 | -42.756
-5.5 | -0.297 | 0.00777 | -0.064 | -38.175
-5 | -0.246 | 0.00753 | -0.064 | -32.638
-4.5 | -0.192 | 0.00731 | -0.065 | -26.308
-4 | -0.137 | 0.00711 | -0.065 | -19.275
-3.5 | -0.08 | 0.00691 | -0.065 | -11.604
-3 | -0.022 | 0.00686 | -0.066 | -3.254
-2.5 | 0.036 | 0.00609 | -0.066 | 5.936
-2 | 0.095 | 0.00569 | -0.067 | 16.66
-1.5 | 0.154 | 0.00582 | -0.067 | 26.419
-1 | 0.213 | 0.00602 | -0.067 | 35.309
-0.5 | 0.271 | 0.00598 | -0.068 | 45.321
0 | 0.33 | 0.00595 | -0.068 | 55.415
0.5 | 0.389 | 0.00632 | -0.068 | 61.524
1 | 0.447 | 0.00621 | -0.069 | 71.998
1.5 | 0.506 | 0.00613 | -0.069 | 82.47
2 | 0.564 | 0.00611 | -0.069 | 92.275
2.5 | 0.622 | 0.00614 | -0.07 | 101.263
3 | 0.68 | 0.00618 | -0.07 | 110.047
3.5 | 0.737 | 0.00631 | -0.07 | 116.847
4 | 0.793 | 0.00645 | -0.071 | 122.888
4.5 | 0.846 | 0.00665 | -0.071 | 127.172
5 | 0.898 | 0.00703 | -0.071 | 127.75
5.5 | 0.946 | 0.00786 | -0.072 | 120.355
6 | 0.991 | 0.00769 | -0.072 | 128.846
6.5 | 1.028 | 0.00774 | -0.072 | 132.848
7 | 1.056 | 0.00793 | -0.072 | 133.259
7.5 | 1.077 | 0.00821 | -0.073 | 131.141
8 | 1.087 | 0.00855 | -0.073 | 127.12
8.5 | 1.089 | 0.00884 | -0.073 | 123.121
9 | 1.08 | 0.00933 | -0.074 | 115.781
9.5 | 1.055 | 0.01566 | -0.073 | 67.349
10 | 0.888 | 0.04325 | -0.058 | 20.52
10.5 | 0.81 | 0.06618 | -0.041 | 12.242
11 | 0.779 | 0.06951 | -0.043 | 11.206
11.5 | 0.741 | 0.07419 | -0.043 | 9.992
12 | 0.699 | 0.08004 | -0.041 | 8.734
12.5 | 0.657 | 0.08537 | -0.041 | 7.698
13 | 0.614 | 0.09122 | -0.04 | 6.733
13.5 | 0.572 | 0.09706 | -0.039 | 5.894

## 52. Re 2M Mach 0.10 (2)
BIGFOIL.COM POLAR EXPORT
HN-354A
HN-354A |  |  |  | Cl Max: | 1.427 | at alpha= | 12.5 | deg
XFOIL ncrit=9 |  |  |  | L/D Max: | 116.021 | at alpha= | 3.5 | deg
Re: | 2000000 |  |  | Cd Min: | 0.15362 | at alpha= | 17 | deg
Mach: | 0.1 |  |  | Cl=0 at alpha= | -2.8105 | deg
|  |  |  | @ Cl=0.1, Cd= | 0.0049349
|  |  |  | @ Cl=0.4, Cd= | 0.0044454
|  |  |  | @ Cl=0.6, Cd= | 0.0053374
alpha (deg) | Cl | Cd | Cm | Cl/Cd
-9 | -0.7194 | 0.02458 | -0.0578 | -29.2677
-8.5 | -0.6635 | 0.02006 | -0.0615 | -33.0758
-8 | -0.607 | 0.01764 | -0.0632 | -34.4104
-7.5 | -0.5537 | 0.01228 | -0.0651 | -45.0896
-7 | -0.4901 | 0.01034 | -0.0674 | -47.3985
-6.5 | -0.4234 | 0.00941 | -0.07 | -44.9947
-6 | -0.3634 | 0.00868 | -0.071 | -41.8664
-5.5 | -0.3025 | 0.00778 | -0.0721 | -38.8817
-5 | -0.2443 | 0.00717 | -0.0725 | -34.0725
-4.5 | -0.1863 | 0.00667 | -0.0728 | -27.931
-4 | -0.13 | 0.00629 | -0.0727 | -20.6677
-3.5 | -0.0747 | 0.006 | -0.0724 | -12.45
-3 | -0.0205 | 0.00566 | -0.0719 | -3.6219
-2.5 | 0.0336 | 0.00533 | -0.0715 | 6.3039
-2 | 0.0877 | 0.00502 | -0.0712 | 17.4701
-1.5 | 0.1412 | 0.00465 | -0.0708 | 30.3656
-1 | 0.195 | 0.00437 | -0.0705 | 44.6224
-0.5 | 0.2484 | 0.00417 | -0.07 | 59.5683
0.5 | 0.3569 | 0.00431 | -0.0691 | 82.8074
1 | 0.411 | 0.00448 | -0.0687 | 91.7411
1.5 | 0.4648 | 0.00469 | -0.0682 | 99.1045
2 | 0.5177 | 0.00494 | -0.0675 | 104.7976
2.5 | 0.5695 | 0.00519 | -0.0666 | 109.7303
3 | 0.6171 | 0.00542 | -0.0646 | 113.8561
3.5 | 0.6764 | 0.00583 | -0.0655 | 116.0206
4 | 0.7284 | 0.00642 | -0.0648 | 113.4579
4.5 | 0.781 | 0.00694 | -0.0643 | 112.536
5 | 0.8318 | 0.00767 | -0.0635 | 108.4485
5.5 | 0.8832 | 0.00833 | -0.0628 | 106.0264
6 | 0.9339 | 0.00906 | -0.0619 | 103.0795
6.5 | 0.9848 | 0.00975 | -0.0611 | 101.0051
7 | 1.0343 | 0.0106 | -0.06 | 97.5755
7.5 | 1.0845 | 0.01134 | -0.059 | 95.6349
8 | 1.1333 | 0.01223 | -0.0578 | 92.6656
8.5 | 1.1815 | 0.01312 | -0.0565 | 90.0534
9 | 1.2278 | 0.01421 | -0.0549 | 86.4039
9.5 | 1.2704 | 0.01563 | -0.0528 | 81.2796
10 | 1.3045 | 0.01791 | -0.0494 | 72.8364
10.5 | 1.3333 | 0.02049 | -0.0455 | 65.0708
11 | 1.3698 | 0.02198 | -0.0428 | 62.3203
11.5 | 1.3986 | 0.02392 | -0.0391 | 58.4699
12 | 1.4152 | 0.02597 | -0.0336 | 54.4936
12.5 | 1.427 | 0.02809 | -0.0279 | 50.801
13 | 1.4186 | 0.03197 | -0.0216 | 44.3728
13.5 | 1.4231 | 0.03534 | -0.0181 | 40.2688
14 | 1.4131 | 0.04072 | -0.0159 | 34.7028
14.5 | 1.3849 | 0.04961 | -0.0167 | 27.9157
15 | 1.3634 | 0.05966 | -0.0209 | 22.8528
15.5 | 1.3033 | 0.07901 | -0.0321 | 16.4954
16 | 1.2539 | 0.09915 | -0.0443 | 12.6465
16.5 | 1.1915 | 0.1239 | -0.0589 | 9.6166
17 | 1.1183 | 0.15362 | -0.0763 | 7.2797

## 53. Re 2M Mach 0.25 (1)
BIGFOIL.COM POLAR EXPORT
HN-354A
HN-354A |  |  |  | Cl Max: | 1.07 | at alpha= | 7.5 | deg
JavaFoil+Calcfoil stall+Eppler ext transition |  |  |  | L/D Max: | 130.292 | at alpha= | 6.5 | deg
Re: | 2000000 |  |  | Cd Min: | 0.00552 | at alpha= | -1.5 | deg
Mach: | 0.25 |  |  | Cl=0 at alpha= | -2.8083 | deg
|  |  |  | @ Cl=0.1, Cd= | 0.0057577
|  |  |  | @ Cl=0.4, Cd= | 0.09158
|  |  |  | @ Cl=0.6, Cd= | 0.09158
alpha (deg) | Cl | Cd | Cm | Cl/Cd
-11.5 | -0.245 | 0.08011 | -0.027 | -3.063
-11 | -0.29 | 0.07472 | -0.027 | -3.887
-10.5 | -0.329 | 0.07017 | -0.027 | -4.686
-10 | -0.353 | 0.06629 | -0.026 | -5.32
-9.5 | -0.369 | 0.06178 | -0.026 | -5.974
-9 | -0.378 | 0.0578 | -0.027 | -6.543
-8.5 | -0.38 | 0.05394 | -0.027 | -7.036
-8 | -0.373 | 0.05065 | -0.028 | -7.366
-7.5 | -0.359 | 0.04736 | -0.028 | -7.584
-7 | -0.339 | 0.04432 | -0.03 | -7.643
-6.5 | -0.387 | 0.00796 | -0.065 | -48.583
-6 | -0.347 | 0.00823 | -0.065 | -42.153
-5.5 | -0.301 | 0.00794 | -0.066 | -37.898
-5 | -0.251 | 0.00768 | -0.066 | -32.602
-4.5 | -0.197 | 0.00743 | -0.067 | -26.491
-4 | -0.14 | 0.00719 | -0.067 | -19.524
-3.5 | -0.082 | 0.00702 | -0.067 | -11.718
-3 | -0.023 | 0.00692 | -0.068 | -3.312
-2.5 | 0.037 | 0.00598 | -0.068 | 6.209
-2 | 0.097 | 0.00577 | -0.068 | 16.904
-1.5 | 0.158 | 0.00552 | -0.069 | 28.604
-1 | 0.218 | 0.0057 | -0.069 | 38.333
-0.5 | 0.279 | 0.00608 | -0.07 | 45.829
0 | 0.339 | 0.00605 | -0.07 | 56.031
0.5 | 0.399 | 0.00643 | -0.07 | 62.078
1 | 0.459 | 0.00631 | -0.071 | 72.784
1.5 | 0.519 | 0.00629 | -0.071 | 82.548
2 | 0.579 | 0.00621 | -0.071 | 93.263
2.5 | 0.639 | 0.00625 | -0.072 | 102.174
3 | 0.698 | 0.00636 | -0.072 | 109.84
3.5 | 0.757 | 0.00645 | -0.072 | 117.389
4 | 0.814 | 0.00664 | -0.073 | 122.509
4.5 | 0.868 | 0.00685 | -0.073 | 126.736
5 | 0.92 | 0.00735 | -0.073 | 125.203
5.5 | 0.968 | 0.00807 | -0.073 | 119.932
6 | 1.011 | 0.00792 | -0.074 | 127.606
6.5 | 1.043 | 0.008 | -0.074 | 130.292
7 | 1.063 | 0.00829 | -0.074 | 128.219
7.5 | 1.07 | 0.00865 | -0.075 | 123.785
8 | 1.063 | 0.0091 | -0.075 | 116.835
8.5 | 1.035 | 0.01261 | -0.075 | 82.108
9 | 0.832 | 0.04775 | -0.053 | 17.422
9.5 | 0.767 | 0.05765 | -0.046 | 13.308
10 | 0.708 | 0.06137 | -0.047 | 11.532
10.5 | 0.632 | 0.0682 | -0.043 | 9.261
11 | 0.549 | 0.07452 | -0.04 | 7.372
11.5 | 0.462 | 0.08012 | -0.039 | 5.763
12 | 0.368 | 0.08597 | -0.039 | 4.277
12.5 | 0.263 | 0.09158 | -0.038 | 2.877

## 54. Re 2M Mach 0.25 (2)
BIGFOIL.COM POLAR EXPORT
HN-354A
HN-354A |  |  |  | Cl Max: | 1.3214 | at alpha= | 10.5 | deg
XFOIL ncrit=9 |  |  |  | L/D Max: | 193.562 | at alpha= | -1.5 | deg
Re: | 2000000 |  |  | Cd Min: | 0.16849 | at alpha= | 15.5 | deg
Mach: | 0.25 |  |  | Cl=0 at alpha= | -2.772 | deg
|  |  |  | @ Cl=0.1, Cd= | 0.00077465
|  |  |  | @ Cl=0.4, Cd= | 0.0044974
|  |  |  | @ Cl=0.6, Cd= | 0.0053919
alpha (deg) | Cl | Cd | Cm | Cl/Cd
-7.5 | -0.5384 | 0.00567 | -0.0698 | -94.9559
-7 | -0.4815 | 0.0029 | -0.0723 | -166.0345
-6.5 | -0.4209 | 0.00205 | -0.0736 | -205.3171
-6 | -0.3635 | 0.00167 | -0.0737 | -217.6647
-5.5 | -0.3059 | 0.00142 | -0.0736 | -215.4225
-5 | -0.2498 | 0.00118 | -0.0734 | -211.6949
-4.5 | -0.1933 | 0.00109 | -0.0729 | -177.3394
-4 | -0.1374 | 0.00102 | -0.0724 | -134.7059
-3.5 | -0.0812 | 0.00096 | -0.0719 | -84.5833
-3 | -0.0254 | 0.0009 | -0.0715 | -28.2222
-2.5 | 0.0303 | 0.00084 | -0.0712 | 36.0714
-2 | 0.0858 | 0.00079 | -0.071 | 108.6076
-1.5 | 0.1413 | 0.00073 | -0.0708 | 193.5616
0 | 0.3107 | 0.00429 | -0.0712 | 72.4242
0.5 | 0.3667 | 0.00439 | -0.0707 | 83.5308
1 | 0.4225 | 0.00457 | -0.0702 | 92.4508
1.5 | 0.4779 | 0.00479 | -0.0696 | 99.7704
2.5 | 0.5862 | 0.00532 | -0.0679 | 110.188
3 | 0.6361 | 0.00558 | -0.066 | 113.9964
3.5 | 0.6959 | 0.00598 | -0.0664 | 116.3712
4 | 0.7496 | 0.00659 | -0.0656 | 113.7481
4.5 | 0.8041 | 0.00714 | -0.0649 | 112.619
5 | 0.8565 | 0.00792 | -0.0638 | 108.1439
5.5 | 0.9098 | 0.00863 | -0.0628 | 105.4229
6 | 0.9624 | 0.00942 | -0.0616 | 102.1656
6.5 | 1.0147 | 0.01023 | -0.0603 | 99.1887
7 | 1.0669 | 0.01109 | -0.0588 | 96.2038
7.5 | 1.1168 | 0.01221 | -0.0568 | 91.466
8 | 1.1668 | 0.01327 | -0.0549 | 87.9277
8.5 | 1.2135 | 0.01466 | -0.0524 | 82.7763
9 | 1.2562 | 0.01637 | -0.0494 | 76.7379
9.5 | 1.2903 | 0.01885 | -0.0452 | 68.4509
10 | 1.3014 | 0.02331 | -0.0381 | 55.8301
10.5 | 1.3214 | 0.02596 | -0.0324 | 50.9014
11 | 1.3182 | 0.02943 | -0.0243 | 44.791
11.5 | 1.2998 | 0.0345 | -0.0175 | 37.6754
12 | 1.2724 | 0.04154 | -0.0143 | 30.6307
12.5 | 1.2418 | 0.05109 | -0.0161 | 24.3061
13 | 1.1994 | 0.06564 | -0.0243 | 18.2724
13.5 | 1.1693 | 0.08127 | -0.0345 | 14.3878
14 | 1.1303 | 0.1003 | -0.0463 | 11.2692
14.5 | 1.0874 | 0.1208 | -0.0581 | 9.0017
15 | 1.05 | 0.14095 | -0.0695 | 7.4495
15.5 | 0.9949 | 0.16849 | -0.0848 | 5.9048

## 55. Re 2M Mach 0.50 (1)
BIGFOIL.COM POLAR EXPORT
HN-354A
HN-354A |  |  |  | Cl Max: | 1.242 | at alpha= | 20 | deg
JavaFoil+Calcfoil stall+Eppler ext transition |  |  |  | L/D Max: | 121.237 | at alpha= | 4 | deg
Re: | 2000000 |  |  | Cd Min: | 0.00574 | at alpha= | -1 | deg
Mach: | 0.5 |  |  | Cl=0 at alpha= | -2.806 | deg
|  |  |  | @ Cl=0.1, Cd= | 0.0063638
|  |  |  | @ Cl=0.4, Cd= | 0.0065913
|  |  |  | @ Cl=0.6, Cd= | 0.0067819
alpha (deg) | Cl | Cd | Cm | Cl/Cd
-20 | -0.892 | 0.17707 | -0.035 | -5.038
-19.5 | -0.866 | 0.16981 | -0.035 | -5.103
-19 | -0.841 | 0.16615 | -0.034 | -5.063
-18.5 | -0.816 | 0.15949 | -0.035 | -5.118
-18 | -0.791 | 0.15691 | -0.035 | -5.044
-17.5 | -0.767 | 0.15177 | -0.035 | -5.054
-17 | -0.74 | 0.14586 | -0.034 | -5.071
-16.5 | -0.714 | 0.1398 | -0.034 | -5.109
-16 | -0.689 | 0.13584 | -0.034 | -5.072
-15.5 | -0.664 | 0.13181 | -0.034 | -5.036
-15 | -0.639 | 0.12689 | -0.034 | -5.032
-14.5 | -0.612 | 0.1219 | -0.033 | -5.02
-14 | -0.586 | 0.11793 | -0.033 | -4.971
-13.5 | -0.561 | 0.11417 | -0.033 | -4.912
-13 | -0.535 | 0.10877 | -0.033 | -4.92
-12.5 | -0.509 | 0.10628 | -0.033 | -4.791
-12 | -0.483 | 0.10027 | -0.032 | -4.817
-11.5 | -0.457 | 0.09861 | -0.032 | -4.637
-11 | -0.431 | 0.09242 | -0.032 | -4.668
-10.5 | -0.406 | 0.08943 | -0.033 | -4.535
-10 | -0.379 | 0.07463 | -0.031 | -5.081
-9.5 | -0.353 | 0.06522 | -0.032 | -5.417
-9 | -0.327 | 0.05899 | -0.032 | -5.549
-8.5 | -0.301 | 0.05415 | -0.033 | -5.565
-8 | -0.275 | 0.05937 | -0.03 | -4.625
-7.5 | -0.248 | 0.05162 | -0.031 | -4.812
-7 | -0.222 | 0.04714 | -0.032 | -4.714
-6.5 | -0.196 | 0.04648 | -0.03 | -4.211
-6 | -0.169 | 0.04265 | -0.03 | -3.971
-5.5 | -0.216 | 0.03936 | -0.032 | -5.485
-5 | -0.209 | 0.03466 | -0.042 | -6.033
-4.5 | -0.211 | 0.00805 | -0.074 | -26.245
-4 | -0.154 | 0.00776 | -0.075 | -19.849
-3.5 | -0.091 | 0.00745 | -0.075 | -12.23
-3 | -0.026 | 0.00728 | -0.076 | -3.505
-2.5 | 0.041 | 0.00652 | -0.076 | 6.351
-2 | 0.109 | 0.00634 | -0.076 | 17.182
-1.5 | 0.176 | 0.00604 | -0.077 | 29.213
-1 | 0.244 | 0.00574 | -0.077 | 42.492
-0.5 | 0.312 | 0.00651 | -0.078 | 47.869
0 | 0.379 | 0.00656 | -0.078 | 57.747
0.5 | 0.446 | 0.00666 | -0.078 | 67.019
1 | 0.513 | 0.00681 | -0.079 | 75.33
1.5 | 0.58 | 0.00677 | -0.079 | 85.694
2 | 0.647 | 0.00681 | -0.08 | 95.077
2.5 | 0.714 | 0.00683 | -0.08 | 104.54
3 | 0.779 | 0.00701 | -0.08 | 111.25
3.5 | 0.844 | 0.00722 | -0.081 | 116.942
4 | 0.905 | 0.00746 | -0.081 | 121.237
4.5 | 0.96 | 0.00811 | -0.081 | 118.365
5 | 1.006 | 0.00906 | -0.082 | 111.113
5.5 | 1.038 | 0.00924 | -0.082 | 112.289
6 | 1.04 | 0.00956 | -0.083 | 108.794
6.5 | 0.877 | 0.01215 | -0.083 | 72.186
7 | 0.655 | 0.01563 | -0.083 | 41.921
7.5 | 0.556 | 0.05379 | -0.036 | 10.327
8 | 0.589 | 0.05291 | -0.048 | 11.137
8.5 | 0.609 | 0.06243 | -0.036 | 9.762
9 | 0.638 | 0.06153 | -0.04 | 10.37
9.5 | 0.664 | 0.06976 | -0.038 | 9.517
10 | 0.691 | 0.08222 | -0.037 | 8.402
10.5 | 0.719 | 0.09014 | -0.04 | 7.972
11 | 0.746 | 0.09529 | -0.04 | 7.825
11.5 | 0.773 | 0.09965 | -0.041 | 7.757
12 | 0.801 | 0.10488 | -0.043 | 7.636
12.5 | 0.828 | 0.10786 | -0.043 | 7.675
13 | 0.856 | 0.11253 | -0.044 | 7.604
13.5 | 0.884 | 0.11785 | -0.046 | 7.498
14 | 0.911 | 0.12325 | -0.046 | 7.388
14.5 | 0.938 | 0.12679 | -0.047 | 7.398
15 | 0.968 | 0.13257 | -0.049 | 7.303
15.5 | 0.994 | 0.13494 | -0.049 | 7.367
16 | 1.021 | 0.1405 | -0.049 | 7.268
16.5 | 1.049 | 0.14645 | -0.05 | 7.16
17 | 1.079 | 0.15121 | -0.052 | 7.137
17.5 | 1.105 | 0.15446 | -0.052 | 7.152
18 | 1.132 | 0.15868 | -0.052 | 7.132
18.5 | 1.159 | 0.16515 | -0.053 | 7.018
19 | 1.188 | 0.16977 | -0.054 | 6.998
19.5 | 1.218 | 0.17882 | -0.056 | 6.814
20 | 1.242 | 0.1785 | -0.055 | 6.96

## 56. Re 2M Mach 0.50 (2)
BIGFOIL.COM POLAR EXPORT
HN-354A
HN-354A |  |  |  | Cl Max: | 1.1948 | at alpha= | 7.5 | deg
XFOIL ncrit=9 |  |  |  | L/D Max: | 117.5 | at alpha= | 3.5 | deg
Re: | 2000000 |  |  | Cd Min: | 0.26931 | at alpha= | -20 | deg
Mach: | 0.5 |  |  | Cl=0 at alpha= | -2.7527 | deg
|  |  |  | @ Cl=0.1, Cd= | 0.0055022
|  |  |  | @ Cl=0.4, Cd= | 0.0047139
|  |  |  | @ Cl=0.6, Cd= | 0.0055331
alpha (deg) | Cl | Cd | Cm | Cl/Cd
-20 | -0.7694 | 0.26931 | 0.048 | -2.8569
-19.5 | -0.7485 | 0.26107 | 0.0434 | -2.867
-19 | -0.7276 | 0.25286 | 0.0389 | -2.8775
-18.5 | -0.7069 | 0.24482 | 0.0346 | -2.8874
-18 | -0.688 | 0.23687 | 0.0307 | -2.9045
-17.5 | -0.6678 | 0.22948 | 0.0266 | -2.9101
-17 | -0.6477 | 0.22167 | 0.0227 | -2.9219
-16.5 | -0.628 | 0.21382 | 0.0189 | -2.937
-16 | -0.6077 | 0.20492 | 0.0147 | -2.9655
-15.5 | -0.5889 | 0.19686 | 0.0109 | -2.9915
-15 | -0.5708 | 0.18892 | 0.0074 | -3.0214
-14.5 | -0.5534 | 0.18099 | 0.004 | -3.0576
-14 | -0.5388 | 0.1728 | 0.001 | -3.1181
-13.5 | -0.5225 | 0.16548 | -0.0019 | -3.1575
-13 | -0.5071 | 0.15792 | -0.0048 | -3.2111
-12.5 | -0.4925 | 0.15049 | -0.0076 | -3.2726
-12 | -0.4789 | 0.14285 | -0.0103 | -3.3525
-11.5 | -0.4667 | 0.1352 | -0.0129 | -3.4519
-11 | -0.4546 | 0.12693 | -0.0159 | -3.5815
-10.5 | -0.4453 | 0.11906 | -0.0183 | -3.7401
-10 | -0.4426 | 0.11079 | -0.0204 | -3.9949
-9.5 | -0.4402 | 0.10205 | -0.023 | -4.3136
-9 | -0.4333 | 0.09519 | -0.025 | -4.5519
-8.5 | -0.4326 | 0.08731 | -0.0273 | -4.9548
-8 | -0.4348 | 0.0796 | -0.0294 | -5.4623
-7.5 | -0.4437 | 0.07197 | -0.031 | -6.1651
-7 | -0.4476 | 0.06292 | -0.0372 | -7.1138
-6.5 | -0.4199 | 0.04667 | -0.0649 | -8.9972
-6 | -0.3819 | 0.03018 | -0.0848 | -12.6541
-5.5 | -0.3417 | 0.01756 | -0.091 | -19.459
-5 | -0.2905 | 0.01093 | -0.0897 | -26.5782
-4.5 | -0.2277 | 0.00822 | -0.0876 | -27.7007
-4 | -0.1622 | 0.00721 | -0.0857 | -22.4965
-3.5 | -0.0966 | 0.00661 | -0.0841 | -14.6142
-3 | -0.0317 | 0.00622 | -0.0828 | -5.0965
-2.5 | 0.0324 | 0.00585 | -0.0818 | 5.5385
-2 | 0.0957 | 0.00552 | -0.0808 | 17.337
-1.5 | 0.1586 | 0.00526 | -0.0801 | 30.1521
-1 | 0.221 | 0.0049 | -0.0794 | 45.102
-0.5 | 0.2834 | 0.00466 | -0.0788 | 60.8155
0 | 0.3459 | 0.00462 | -0.0781 | 74.8701
0.5 | 0.4093 | 0.00473 | -0.0774 | 86.5328
1 | 0.4725 | 0.00494 | -0.0767 | 95.6478
1.5 | 0.5354 | 0.00521 | -0.0758 | 102.7639
2 | 0.5977 | 0.00552 | -0.0748 | 108.279
2.5 | 0.6594 | 0.00587 | -0.0734 | 112.3339
3 | 0.7189 | 0.00625 | -0.0714 | 115.024
3.5 | 0.7802 | 0.00664 | -0.0695 | 117.5
4 | 0.843 | 0.00734 | -0.068 | 114.8501
4.5 | 0.9056 | 0.00805 | -0.0661 | 112.4969
5 | 0.9664 | 0.00898 | -0.0636 | 107.6169
5.5 | 1.027 | 0.00998 | -0.0607 | 102.9058
6 | 1.0858 | 0.01125 | -0.0569 | 96.5156
6.5 | 1.1411 | 0.01292 | -0.0518 | 88.3204
7 | 1.1797 | 0.01587 | -0.0441 | 74.3352
7.5 | 1.1948 | 0.02063 | -0.0343 | 57.9157
8 | 1.1806 | 0.02606 | -0.0229 | 45.3031
8.5 | 1.1509 | 0.03256 | -0.0146 | 35.3471
9 | 1.1167 | 0.04094 | -0.0127 | 27.2765
9.5 | 1.0853 | 0.05185 | -0.0177 | 20.9315
10 | 1.0517 | 0.06663 | -0.0285 | 15.7842
10.5 | 1.0245 | 0.08273 | -0.0398 | 12.3837
11 | 0.9945 | 0.09909 | -0.0497 | 10.0363
11.5 | 0.9716 | 0.11429 | -0.0587 | 8.5012
12 | 0.9546 | 0.12934 | -0.0676 | 7.3805
12.5 | 0.944 | 0.14416 | -0.0762 | 6.5483

## 57. Re 3M Mach 0.00 (1)
BIGFOIL.COM POLAR EXPORT
HN-354A
HN-354A |  |  |  | Cl Max: | 1.094 | at alpha= | 8.5 | deg
JavaFoil+Calcfoil stall+Eppler ext transition |  |  |  | L/D Max: | 143.762 | at alpha= | 7 | deg
Re: | 3000000 |  |  | Cd Min: | 0.00588 | at alpha= | -2 | deg
Mach: | 0 |  |  | Cl=0 at alpha= | -2.8103 | deg
|  |  |  | @ Cl=0.1, Cd= | 0.0058963
|  |  |  | @ Cl=0.4, Cd= | 0.0062166
|  |  |  | @ Cl=0.6, Cd= | 0.00603
alpha (deg) | Cl | Cd | Cm | Cl/Cd
-13 | -0.396 | 0.08906 | -0.027 | -4.445
-12.5 | -0.412 | 0.08394 | -0.027 | -4.903
-12 | -0.426 | 0.0795 | -0.027 | -5.353
-11.5 | -0.438 | 0.07457 | -0.027 | -5.869
-11 | -0.447 | 0.07011 | -0.028 | -6.373
-10.5 | -0.452 | 0.0656 | -0.028 | -6.897
-10 | -0.45 | 0.06174 | -0.029 | -7.286
-9.5 | -0.443 | 0.05766 | -0.03 | -7.689
-9 | -0.433 | 0.05363 | -0.032 | -8.077
-8.5 | -0.42 | 0.04901 | -0.035 | -8.561
-8 | -0.47 | 0.01124 | -0.059 | -41.842
-7.5 | -0.462 | 0.00791 | -0.062 | -58.442
-7 | -0.427 | 0.00761 | -0.063 | -56.162
-6.5 | -0.387 | 0.00789 | -0.063 | -49.128
-6 | -0.343 | 0.00754 | -0.063 | -45.509
-5.5 | -0.296 | 0.00738 | -0.064 | -40.046
-5 | -0.245 | 0.00713 | -0.064 | -34.336
-4.5 | -0.192 | 0.00695 | -0.064 | -27.566
-4 | -0.136 | 0.00681 | -0.065 | -20.011
-3.5 | -0.08 | 0.00669 | -0.065 | -11.932
-3 | -0.022 | 0.00661 | -0.066 | -3.359
-2.5 | 0.036 | 0.00614 | -0.066 | 5.86
-2 | 0.094 | 0.00588 | -0.066 | 16.053
-1.5 | 0.153 | 0.00604 | -0.067 | 25.324
-1 | 0.211 | 0.00635 | -0.067 | 33.318
-0.5 | 0.27 | 0.00609 | -0.067 | 44.279
0 | 0.328 | 0.00598 | -0.068 | 54.877
0.5 | 0.387 | 0.00623 | -0.068 | 62.092
1 | 0.445 | 0.00617 | -0.068 | 72.139
1.5 | 0.503 | 0.00603 | -0.069 | 83.414
2 | 0.561 | 0.00603 | -0.069 | 93.022
2.5 | 0.619 | 0.00603 | -0.069 | 102.598
3 | 0.676 | 0.00611 | -0.07 | 110.777
3.5 | 0.733 | 0.00619 | -0.07 | 118.489
4 | 0.789 | 0.00632 | -0.07 | 124.893
4.5 | 0.842 | 0.0065 | -0.071 | 129.632
5 | 0.893 | 0.00674 | -0.071 | 132.484
5.5 | 0.942 | 0.00745 | -0.071 | 126.409
6 | 0.988 | 0.00745 | -0.071 | 132.499
6.5 | 1.025 | 0.00739 | -0.072 | 138.568
7 | 1.054 | 0.00733 | -0.072 | 143.762
7.5 | 1.076 | 0.00759 | -0.072 | 141.804
8 | 1.09 | 0.0079 | -0.073 | 137.951
8.5 | 1.094 | 0.00813 | -0.073 | 134.457
9 | 1.089 | 0.00846 | -0.073 | 128.649
9.5 | 1.075 | 0.00882 | -0.073 | 121.951
10 | 1.048 | 0.01528 | -0.073 | 68.553
10.5 | 1.011 | 0.01661 | -0.073 | 60.862
11 | 0.961 | 0.01868 | -0.072 | 51.443
11.5 | 0.897 | 0.02349 | -0.07 | 38.207
12 | 0.793 | 0.04603 | -0.061 | 17.222
12.5 | 0.721 | 0.06703 | -0.054 | 10.757
13 | 0.672 | 0.07859 | -0.049 | 8.547
13.5 | 0.629 | 0.08674 | -0.047 | 7.251

## 58. Re 3M Mach 0.00 (2)
BIGFOIL.COM POLAR EXPORT
HN-354A
HN-354A |  |  |  | Cl Max: | 1.5616 | at alpha= | 13.5 | deg
XFOIL ncrit=9 |  |  |  | L/D Max: | 119.409 | at alpha= | 4 | deg
Re: | 3000000 |  |  | Cd Min: | 0.19387 | at alpha= | -16.5 | deg
Mach: | 0 |  |  | Cl=0 at alpha= | -2.7874 | deg
|  |  |  | @ Cl=0.1, Cd= | 0.0048534
|  |  |  | @ Cl=0.4, Cd= | 0.0043987
|  |  |  | @ Cl=0.6, Cd= | 0.0052841
alpha (deg) | Cl | Cd | Cm | Cl/Cd
-16.5 | -0.5999 | 0.19387 | 0.0157 | -3.0943
-16 | -0.585 | 0.18835 | 0.0128 | -3.1059
-15.5 | -0.5713 | 0.18187 | 0.0099 | -3.1413
-15 | -0.5582 | 0.1751 | 0.0071 | -3.1879
-14.5 | -0.5462 | 0.16797 | 0.0043 | -3.2518
-14 | -0.5341 | 0.16036 | 0.0015 | -3.3306
-13.5 | -0.5234 | 0.15281 | -0.0013 | -3.4252
-13 | -0.5138 | 0.14539 | -0.0039 | -3.5339
-12 | -0.8861 | 0.04026 | -0.0612 | -22.0094
-11.5 | -0.9808 | 0.02372 | -0.0561 | -41.3491
-11 | -0.944 | 0.01996 | -0.0562 | -47.2946
-10.5 | -0.8867 | 0.01858 | -0.0581 | -47.7234
-10 | -0.8282 | 0.01695 | -0.0603 | -48.8614
-9.5 | -0.7684 | 0.01516 | -0.0627 | -50.686
-9 | -0.7085 | 0.01375 | -0.0647 | -51.5273
-8.5 | -0.6533 | 0.01216 | -0.0655 | -53.7253
-8 | -0.5926 | 0.01089 | -0.0672 | -54.4169
-7.5 | -0.5298 | 0.00972 | -0.0693 | -54.5062
-7 | -0.466 | 0.00892 | -0.0714 | -52.2422
-6.5 | -0.4092 | 0.00776 | -0.0719 | -52.732
-6 | -0.3511 | 0.00726 | -0.0725 | -48.3609
-5.5 | -0.2953 | 0.00685 | -0.0725 | -43.1095
-5 | -0.2401 | 0.00637 | -0.0723 | -37.6923
-4.5 | -0.1857 | 0.00608 | -0.072 | -30.5428
-4 | -0.1314 | 0.00583 | -0.0716 | -22.5386
-3.5 | -0.0772 | 0.00561 | -0.0711 | -13.7611
-3 | -0.023 | 0.00536 | -0.0708 | -4.291
-2.5 | 0.0311 | 0.00512 | -0.0705 | 6.0742
-2 | 0.0851 | 0.0049 | -0.0701 | 17.3673
-1.5 | 0.1394 | 0.00473 | -0.0699 | 29.4715
-1 | 0.1931 | 0.00445 | -0.0697 | 43.3933
-0.5 | 0.2472 | 0.00432 | -0.0695 | 57.2222
0 | 0.3013 | 0.00417 | -0.0693 | 72.2542
0.5 | 0.3557 | 0.00426 | -0.069 | 83.4977
1 | 0.41 | 0.00443 | -0.0688 | 92.5508
1.5 | 0.4642 | 0.00462 | -0.0685 | 100.4762
2 | 0.518 | 0.00487 | -0.0681 | 106.3655
2.5 | 0.5714 | 0.00512 | -0.0677 | 111.6016
3 | 0.6237 | 0.00542 | -0.067 | 115.0738
3.5 | 0.6736 | 0.00572 | -0.0658 | 117.7622
4 | 0.7272 | 0.00609 | -0.0654 | 119.4089
4.5 | 0.78 | 0.00657 | -0.065 | 118.7215
5 | 0.8311 | 0.00724 | -0.0643 | 114.7928
5.5 | 0.8827 | 0.00783 | -0.0637 | 112.7331
6 | 0.9343 | 0.00842 | -0.0631 | 110.962
6.5 | 0.9859 | 0.00898 | -0.0625 | 109.7884
7 | 1.0364 | 0.00966 | -0.0617 | 107.2878
7.5 | 1.0868 | 0.01033 | -0.0609 | 105.2081
8 | 1.1369 | 0.01098 | -0.0601 | 103.5428
8.5 | 1.1834 | 0.0121 | -0.0586 | 97.8017
9 | 1.2317 | 0.01288 | -0.0575 | 95.6289
9.5 | 1.2783 | 0.01379 | -0.0562 | 92.6976
10 | 1.3231 | 0.01485 | -0.0547 | 89.0976
10.5 | 1.3666 | 0.01595 | -0.053 | 85.6803
11 | 1.408 | 0.01717 | -0.051 | 82.0035
11.5 | 1.4467 | 0.01852 | -0.0488 | 78.1156
12 | 1.4835 | 0.01989 | -0.0463 | 74.5852
12.5 | 1.5192 | 0.02114 | -0.0437 | 71.8638
13 | 1.5445 | 0.02291 | -0.0397 | 67.416
13.5 | 1.5616 | 0.02444 | -0.0342 | 63.8953
14 | 1.5025 | 0.03138 | -0.0217 | 47.8808
14.5 | 1.4954 | 0.0357 | -0.0178 | 41.888
15 | 1.5011 | 0.03955 | -0.0162 | 37.9545
15.5 | 1.4627 | 0.04945 | -0.017 | 29.5794
16 | 1.4522 | 0.05764 | -0.0201 | 25.1943
16.5 | 1.4219 | 0.0706 | -0.027 | 20.1402
17 | 1.3055 | 0.10415 | -0.0473 | 12.5348
17.5 | 1.2313 | 0.13178 | -0.0636 | 9.3436
18 | 1.19 | 0.15266 | -0.0759 | 7.7951
18.5 | 1.1846 | 0.1644 | -0.0828 | 7.2056

## 59. Re 3M Mach 0.10 (1)
BIGFOIL.COM POLAR EXPORT
HN-354A
HN-354A |  |  |  | Cl Max: | 1.089 | at alpha= | 8.5 | deg
JavaFoil+Calcfoil stall+Eppler ext transition |  |  |  | L/D Max: | 142.827 | at alpha= | 7 | deg
Re: | 3000000 |  |  | Cd Min: | 0.00588 | at alpha= | -2 | deg
Mach: | 0.1 |  |  | Cl=0 at alpha= | -2.8103 | deg
|  |  |  | @ Cl=0.1, Cd= | 0.0058936
|  |  |  | @ Cl=0.4, Cd= | 0.0062286
|  |  |  | @ Cl=0.6, Cd= | 0.08975
alpha (deg) | Cl | Cd | Cm | Cl/Cd
-12.5 | -0.386 | 0.0843 | -0.027 | -4.584
-12 | -0.404 | 0.07978 | -0.027 | -5.06
-11.5 | -0.419 | 0.0753 | -0.027 | -5.562
-11 | -0.431 | 0.07062 | -0.027 | -6.104
-10.5 | -0.44 | 0.06608 | -0.028 | -6.657
-10 | -0.44 | 0.06207 | -0.028 | -7.088
-9.5 | -0.436 | 0.05811 | -0.029 | -7.498
-9 | -0.427 | 0.05401 | -0.031 | -7.915
-8.5 | -0.415 | 0.0498 | -0.034 | -8.336
-8 | -0.405 | 0.04056 | -0.042 | -9.989
-7.5 | -0.461 | 0.00796 | -0.063 | -57.854
-7 | -0.427 | 0.00768 | -0.063 | -55.6
-6.5 | -0.388 | 0.00788 | -0.063 | -49.2
-6 | -0.344 | 0.00764 | -0.064 | -45.033
-5.5 | -0.297 | 0.00738 | -0.064 | -40.161
-5 | -0.246 | 0.00713 | -0.064 | -34.46
-4.5 | -0.192 | 0.00694 | -0.065 | -27.709
-4 | -0.137 | 0.00681 | -0.065 | -20.115
-3.5 | -0.08 | 0.00668 | -0.065 | -12.003
-3 | -0.022 | 0.00662 | -0.066 | -3.371
-2.5 | 0.036 | 0.00619 | -0.066 | 5.842
-2 | 0.095 | 0.00588 | -0.067 | 16.138
-1.5 | 0.154 | 0.00604 | -0.067 | 25.46
-1 | 0.213 | 0.00635 | -0.067 | 33.444
-0.5 | 0.271 | 0.00611 | -0.068 | 44.385
0 | 0.33 | 0.006 | -0.068 | 55.026
0.5 | 0.389 | 0.00624 | -0.068 | 62.239
1 | 0.447 | 0.00618 | -0.069 | 72.305
1.5 | 0.506 | 0.00605 | -0.069 | 83.523
2 | 0.564 | 0.00605 | -0.069 | 93.215
2.5 | 0.622 | 0.00606 | -0.07 | 102.677
3 | 0.68 | 0.00613 | -0.07 | 110.961
3.5 | 0.737 | 0.00622 | -0.07 | 118.546
4 | 0.793 | 0.00635 | -0.071 | 124.817
4.5 | 0.846 | 0.00653 | -0.071 | 129.568
5 | 0.898 | 0.00681 | -0.071 | 131.867
5.5 | 0.946 | 0.00748 | -0.072 | 126.419
6 | 0.991 | 0.00749 | -0.072 | 132.386
6.5 | 1.028 | 0.00744 | -0.072 | 138.142
7 | 1.056 | 0.0074 | -0.072 | 142.827
7.5 | 1.077 | 0.00766 | -0.073 | 140.624
8 | 1.087 | 0.00797 | -0.073 | 136.406
8.5 | 1.089 | 0.00823 | -0.073 | 132.199
9 | 1.08 | 0.00869 | -0.074 | 124.286
9.5 | 1.058 | 0.01247 | -0.074 | 84.889
10 | 1.027 | 0.01556 | -0.074 | 66.017
10.5 | 0.983 | 0.01697 | -0.073 | 57.941
11 | 0.922 | 0.02003 | -0.072 | 46.057
11.5 | 0.828 | 0.03269 | -0.066 | 25.348
12 | 0.734 | 0.05746 | -0.057 | 12.77
12.5 | 0.672 | 0.07298 | -0.051 | 9.21
13 | 0.623 | 0.08207 | -0.047 | 7.591
13.5 | 0.578 | 0.08975 | -0.045 | 6.436

## 60. Re 3M Mach 0.10 (2)
BIGFOIL.COM POLAR EXPORT
HN-354A
HN-354A |  |  |  | Cl Max: | 1.5306 | at alpha= | 13 | deg
XFOIL ncrit=9 |  |  |  | L/D Max: | 119.673 | at alpha= | 4 | deg
Re: | 3000000 |  |  | Cd Min: | 0.22198 | at alpha= | 18 | deg
Mach: | 0.1 |  |  | Cl=0 at alpha= | -2.7858 | deg
|  |  |  | @ Cl=0.1, Cd= | 0.0048645
|  |  |  | @ Cl=0.4, Cd= | 0.0044023
|  |  |  | @ Cl=0.6, Cd= | 0.0052809
alpha (deg) | Cl | Cd | Cm | Cl/Cd
-16 | -0.5854 | 0.18887 | 0.0129 | -3.0995
-15.5 | -0.5714 | 0.1824 | 0.01 | -3.1327
-15 | -0.5582 | 0.1756 | 0.0071 | -3.1788
-14.5 | -0.546 | 0.16845 | 0.0043 | -3.2413
-14 | -0.5336 | 0.16083 | 0.0015 | -3.3178
-13.5 | -0.5228 | 0.15328 | -0.0013 | -3.4108
-13 | -0.5129 | 0.14586 | -0.0039 | -3.5164
-12.5 | -0.5045 | 0.13808 | -0.0066 | -3.6537
-12 | -0.7581 | 0.06988 | -0.0387 | -10.8486
-11.5 | -0.7496 | 0.06405 | -0.0423 | -11.7034
-11 | -0.9245 | 0.02724 | -0.0564 | -33.9391
-10.5 | -0.8908 | 0.02036 | -0.059 | -43.7525
-10 | -0.8326 | 0.01848 | -0.0612 | -45.0541
-9.5 | -0.7729 | 0.01644 | -0.0636 | -47.0134
-9 | -0.7113 | 0.01481 | -0.0659 | -48.0284
-8.5 | -0.6573 | 0.01289 | -0.0664 | -50.993
-8 | -0.5966 | 0.01139 | -0.0681 | -52.3793
-7.5 | -0.5335 | 0.01002 | -0.0701 | -53.2435
-7 | -0.4692 | 0.00911 | -0.0721 | -51.5038
-6.5 | -0.4119 | 0.00802 | -0.0726 | -51.3591
-6 | -0.3536 | 0.00731 | -0.0731 | -48.3721
-5.5 | -0.2975 | 0.00689 | -0.0731 | -43.1785
-5 | -0.2418 | 0.00642 | -0.0728 | -37.6636
-4.5 | -0.1871 | 0.00609 | -0.0724 | -30.7225
-4 | -0.1324 | 0.00584 | -0.072 | -22.6712
-3.5 | -0.0778 | 0.00563 | -0.0715 | -13.8188
-3 | -0.0233 | 0.00538 | -0.0712 | -4.3309
-2.5 | 0.0311 | 0.00514 | -0.0708 | 6.0506
-2 | 0.0854 | 0.00491 | -0.0705 | 17.3931
-1.5 | 0.14 | 0.00474 | -0.0702 | 29.5359
-1 | 0.194 | 0.00446 | -0.07 | 43.4978
-0.5 | 0.2484 | 0.00433 | -0.0698 | 57.3672
0 | 0.3028 | 0.00419 | -0.0696 | 72.2673
0.5 | 0.3575 | 0.00427 | -0.0693 | 83.7237
1 | 0.4121 | 0.00444 | -0.0691 | 92.8153
1.5 | 0.4666 | 0.00464 | -0.0687 | 100.5603
2 | 0.5207 | 0.00488 | -0.0684 | 106.7008
2.5 | 0.5744 | 0.00514 | -0.0679 | 111.751
3 | 0.6271 | 0.00543 | -0.0673 | 115.488
3.5 | 0.6774 | 0.00574 | -0.066 | 118.0139
4 | 0.7312 | 0.00611 | -0.0656 | 119.6727
4.5 | 0.7843 | 0.0066 | -0.0652 | 118.8333
5 | 0.8357 | 0.00728 | -0.0644 | 114.794
5.5 | 0.8877 | 0.00787 | -0.0638 | 112.7954
6 | 0.9397 | 0.00847 | -0.0631 | 110.9445
6.5 | 0.9914 | 0.00908 | -0.0624 | 109.185
7 | 1.0423 | 0.00976 | -0.0616 | 106.793
7.5 | 1.0933 | 0.01041 | -0.0607 | 105.024
8 | 1.1433 | 0.01115 | -0.0597 | 102.5381
8.5 | 1.1902 | 0.01228 | -0.058 | 96.9218
9 | 1.2385 | 0.01312 | -0.0568 | 94.3979
9.5 | 1.2849 | 0.01412 | -0.0553 | 90.9986
10 | 1.3292 | 0.01529 | -0.0535 | 86.9326
10.5 | 1.372 | 0.01652 | -0.0515 | 83.0508
11 | 1.4125 | 0.01786 | -0.0492 | 79.0873
11.5 | 1.4499 | 0.01934 | -0.0466 | 74.969
12 | 1.4851 | 0.02083 | -0.0437 | 71.2962
12.5 | 1.5185 | 0.02222 | -0.0406 | 68.3393
13 | 1.5306 | 0.02434 | -0.0343 | 62.8841
13.5 | 1.47 | 0.03136 | -0.0213 | 46.875
14 | 1.4715 | 0.03495 | -0.0176 | 42.103
14.5 | 1.452 | 0.04131 | -0.0154 | 35.1489
15 | 1.4421 | 0.04801 | -0.016 | 30.0375
15.5 | 1.3847 | 0.06365 | -0.023 | 21.7549
16 | 1.3492 | 0.07892 | -0.032 | 17.0958
16.5 | 1.2817 | 0.10305 | -0.0466 | 12.4377
17.5 | 0.9788 | 0.21883 | -0.1088 | 4.4729
18 | 0.9999 | 0.22198 | -0.112 | 4.5045

## 61. Re 3M Mach 0.25 (1)
BIGFOIL.COM POLAR EXPORT
HN-354A
HN-354A |  |  |  | Cl Max: | 1.07 | at alpha= | 7.5 | deg
JavaFoil+Calcfoil stall+Eppler ext transition |  |  |  | L/D Max: | 137.526 | at alpha= | 7 | deg
Re: | 3000000 |  |  | Cd Min: | 0.00573 | at alpha= | -1.5 | deg
Mach: | 0.25 |  |  | Cl=0 at alpha= | -2.8083 | deg
|  |  |  | @ Cl=0.1, Cd= | 0.0059772
|  |  |  | @ Cl=0.4, Cd= | 0.08657
|  |  |  | @ Cl=0.6, Cd= | 0.08657
alpha (deg) | Cl | Cd | Cm | Cl/Cd
-12 | -0.193 | 0.0832 | -0.028 | -2.325
-11.5 | -0.246 | 0.0776 | -0.028 | -3.166
-11 | -0.291 | 0.07263 | -0.028 | -4.004
-10.5 | -0.329 | 0.06826 | -0.028 | -4.824
-10 | -0.353 | 0.06411 | -0.028 | -5.508
-9.5 | -0.37 | 0.06028 | -0.028 | -6.131
-9 | -0.379 | 0.05613 | -0.029 | -6.751
-8.5 | -0.381 | 0.05221 | -0.031 | -7.293
-8 | -0.375 | 0.04839 | -0.033 | -7.752
-7.5 | -0.366 | 0.04167 | -0.04 | -8.782
-7 | -0.421 | 0.00792 | -0.065 | -53.138
-6.5 | -0.387 | 0.00763 | -0.065 | -50.724
-6 | -0.347 | 0.00783 | -0.065 | -44.317
-5.5 | -0.301 | 0.00754 | -0.066 | -39.899
-5 | -0.251 | 0.00733 | -0.066 | -34.204
-4.5 | -0.197 | 0.00704 | -0.067 | -27.928
-4 | -0.14 | 0.00689 | -0.067 | -20.369
-3.5 | -0.082 | 0.00678 | -0.067 | -12.127
-3 | -0.023 | 0.00669 | -0.068 | -3.423
-2.5 | 0.037 | 0.00634 | -0.068 | 5.851
-2 | 0.097 | 0.00599 | -0.068 | 16.265
-1.5 | 0.158 | 0.00573 | -0.069 | 27.573
-1 | 0.218 | 0.00645 | -0.069 | 33.846
-0.5 | 0.279 | 0.00623 | -0.07 | 44.76
0 | 0.339 | 0.0061 | -0.07 | 55.616
0.5 | 0.399 | 0.00635 | -0.07 | 62.89
1 | 0.459 | 0.00628 | -0.071 | 73.177
1.5 | 0.519 | 0.00617 | -0.071 | 84.122
2 | 0.579 | 0.00615 | -0.071 | 94.238
2.5 | 0.639 | 0.00618 | -0.072 | 103.4
3 | 0.698 | 0.00625 | -0.072 | 111.666
3.5 | 0.757 | 0.00637 | -0.072 | 118.795
4 | 0.814 | 0.00649 | -0.073 | 125.425
4.5 | 0.868 | 0.00674 | -0.073 | 128.786
5 | 0.92 | 0.00698 | -0.073 | 131.788
5.5 | 0.968 | 0.00767 | -0.073 | 126.136
6 | 1.011 | 0.00769 | -0.074 | 131.448
6.5 | 1.043 | 0.00769 | -0.074 | 135.633
7 | 1.063 | 0.00773 | -0.074 | 137.526
7.5 | 1.07 | 0.00806 | -0.075 | 132.839
8 | 1.063 | 0.00847 | -0.075 | 125.448
8.5 | 1.039 | 0.00894 | -0.075 | 116.201
9 | 0.994 | 0.01268 | -0.075 | 78.362
9.5 | 0.932 | 0.01592 | -0.075 | 58.542
10 | 0.845 | 0.01793 | -0.074 | 47.124
10.5 | 0.72 | 0.02676 | -0.069 | 26.899
11 | 0.565 | 0.06196 | -0.053 | 9.116
11.5 | 0.467 | 0.07329 | -0.047 | 6.376
12 | 0.37 | 0.08065 | -0.044 | 4.592
12.5 | 0.265 | 0.08657 | -0.043 | 3.062

## 62. Re 3M Mach 0.25 (2)
BIGFOIL.COM POLAR EXPORT
HN-354A
HN-354A |  |  |  | Cl Max: | 1.3987 | at alpha= | 11 | deg
XFOIL ncrit=9 |  |  |  | L/D Max: | 276.479 | at alpha= | -1 | deg
Re: | 3000000 |  |  | Cd Min: | 0.24914 | at alpha= | -20 | deg
Mach: | 0.25 |  |  | Cl=0 at alpha= | -2.7509 | deg
|  |  |  | @ Cl=0.1, Cd= | 0.00078158
|  |  |  | @ Cl=0.4, Cd= | 0.0044339
|  |  |  | @ Cl=0.6, Cd= | 0.0052917
alpha (deg) | Cl | Cd | Cm | Cl/Cd
-20 | -0.7139 | 0.24914 | 0.0416 | -2.8655
-19.5 | -0.6967 | 0.24218 | 0.0378 | -2.8768
-19 | -0.6798 | 0.23521 | 0.034 | -2.8902
-18.5 | -0.6631 | 0.22834 | 0.0304 | -2.904
-18 | -0.6469 | 0.22119 | 0.0268 | -2.9246
-17.5 | -0.6312 | 0.2138 | 0.0233 | -2.9523
-17 | -0.4599 | 0.17889 | 0.0097 | -2.5709
-16.5 | -0.4464 | 0.17385 | 0.0062 | -2.5677
-16 | -0.588 | 0.19174 | 0.0133 | -3.0667
-15.5 | -0.5732 | 0.1852 | 0.0103 | -3.095
-15 | -0.5589 | 0.17829 | 0.0074 | -3.1348
-14.5 | -0.5452 | 0.17094 | 0.0045 | -3.1894
-14 | -0.5318 | 0.16329 | 0.0015 | -3.2568
-13.5 | -0.5202 | 0.15573 | -0.0013 | -3.3404
-13 | -0.5092 | 0.14826 | -0.004 | -3.4345
-12.5 | -0.4997 | 0.14056 | -0.0067 | -3.5551
-12 | -0.4914 | 0.13269 | -0.0093 | -3.7034
-11.5 | -0.4841 | 0.1249 | -0.0119 | -3.8759
-11 | -0.4859 | 0.11568 | -0.0149 | -4.2004
-10.5 | -0.4966 | 0.10361 | -0.019 | -4.793
-10 | -0.5048 | 0.09327 | -0.0229 | -5.4122
-9.5 | -0.5202 | 0.08236 | -0.0274 | -6.3162
-9 | -0.5374 | 0.07235 | -0.0316 | -7.4278
-8.5 | -0.611 | 0.01368 | -0.069 | -44.6637
-8 | -0.583 | 0.00572 | -0.0725 | -101.9231
-7.5 | -0.5287 | 0.00312 | -0.0745 | -169.4551
-7 | -0.4708 | 0.00218 | -0.0754 | -215.9633
-6.5 | -0.4175 | 0.00172 | -0.0747 | -242.7326
-6 | -0.3646 | 0.0013 | -0.0739 | -280.4615
-5.5 | -0.3087 | 0.00117 | -0.0733 | -263.8462
-5 | -0.2528 | 0.0011 | -0.0727 | -229.8182
-4.5 | -0.1972 | 0.00101 | -0.0721 | -195.2475
-4 | -0.1407 | 0.00096 | -0.0717 | -146.5625
-3.5 | -0.0843 | 0.00092 | -0.0713 | -91.6304
-3 | -0.0279 | 0.00088 | -0.071 | -31.7045
-2.5 | 0.0281 | 0.00084 | -0.0707 | 33.4524
-2 | 0.0842 | 0.00079 | -0.0705 | 106.5823
-1.5 | 0.1405 | 0.00076 | -0.0704 | 184.8684
-1 | 0.1963 | 0.00071 | -0.0703 | 276.4789
0 | 0.3111 | 0.00426 | -0.0713 | 73.0282
0.5 | 0.3675 | 0.00433 | -0.071 | 84.873
1 | 0.4238 | 0.00451 | -0.0706 | 93.969
1.5 | 0.4799 | 0.00472 | -0.0703 | 101.6737
2 | 0.5357 | 0.00497 | -0.0698 | 107.7867
2.5 | 0.5912 | 0.00524 | -0.0693 | 112.8244
3 | 0.6457 | 0.00556 | -0.0686 | 116.1331
3.5 | 0.6981 | 0.0059 | -0.0673 | 118.322
4 | 0.7529 | 0.00626 | -0.0665 | 120.2716
4.5 | 0.8077 | 0.00679 | -0.0658 | 118.9543
5 | 0.8612 | 0.00749 | -0.0649 | 114.98
5.5 | 0.9151 | 0.00813 | -0.0639 | 112.5584
6 | 0.969 | 0.00879 | -0.0629 | 110.2389
6.5 | 1.0222 | 0.00952 | -0.0617 | 107.3739
7 | 1.0754 | 0.01027 | -0.0604 | 104.7128
7.5 | 1.1287 | 0.01098 | -0.059 | 102.796
8 | 1.1771 | 0.0123 | -0.0567 | 95.6992
8.5 | 1.2249 | 0.01359 | -0.0544 | 90.1325
9 | 1.2712 | 0.01498 | -0.0518 | 84.8598
9.5 | 1.3134 | 0.0167 | -0.0486 | 78.6467
10 | 1.3492 | 0.01892 | -0.0446 | 71.3108
10.5 | 1.3796 | 0.02138 | -0.0399 | 64.5276
11 | 1.3987 | 0.02423 | -0.034 | 57.726
11.5 | 1.3928 | 0.0276 | -0.025 | 50.4638
12 | 1.3777 | 0.03208 | -0.0177 | 42.9458
12.5 | 1.3575 | 0.03794 | -0.0135 | 35.7802
13 | 1.3144 | 0.04809 | -0.0141 | 27.3321
13.5 | 1.2897 | 0.05893 | -0.0192 | 21.8853
14 | 1.2511 | 0.07491 | -0.0294 | 16.7014
14.5 | 1.2067 | 0.09427 | -0.0416 | 12.8005
15 | 1.1661 | 0.11356 | -0.0529 | 10.2686
15.5 | 1.1138 | 0.13611 | -0.0661 | 8.1831
16 | 1.0771 | 0.15644 | -0.0781 | 6.8851

## 63. Re 3M Mach 0.50 (1)
BIGFOIL.COM POLAR EXPORT
HN-354A
HN-354A |  |  |  | Cl Max: | 1.243 | at alpha= | 20 | deg
JavaFoil+Calcfoil stall+Eppler ext transition |  |  |  | L/D Max: | 125.599 | at alpha= | 4.5 | deg
Re: | 3000000 |  |  | Cd Min: | 0.00597 | at alpha= | -1 | deg
Mach: | 0.5 |  |  | Cl=0 at alpha= | -2.806 | deg
|  |  |  | @ Cl=0.1, Cd= | 0.0064332
|  |  |  | @ Cl=0.4, Cd= | 0.0065239
|  |  |  | @ Cl=0.6, Cd= | 0.006677
alpha (deg) | Cl | Cd | Cm | Cl/Cd
-20 | -0.894 | 0.16744 | -0.036 | -5.337
-19.5 | -0.867 | 0.16199 | -0.035 | -5.353
-19 | -0.842 | 0.15835 | -0.035 | -5.316
-18.5 | -0.817 | 0.15192 | -0.035 | -5.375
-18 | -0.792 | 0.14715 | -0.035 | -5.38
-17.5 | -0.768 | 0.14302 | -0.036 | -5.367
-17 | -0.74 | 0.13896 | -0.034 | -5.328
-16.5 | -0.715 | 0.13339 | -0.034 | -5.357
-16 | -0.689 | 0.12795 | -0.034 | -5.388
-15.5 | -0.664 | 0.12399 | -0.035 | -5.357
-15 | -0.639 | 0.11931 | -0.035 | -5.355
-14.5 | -0.613 | 0.11596 | -0.034 | -5.283
-14 | -0.587 | 0.1119 | -0.033 | -5.242
-13.5 | -0.561 | 0.10815 | -0.034 | -5.188
-13 | -0.535 | 0.10291 | -0.034 | -5.203
-12.5 | -0.51 | 0.09996 | -0.034 | -5.098
-12 | -0.483 | 0.08698 | -0.033 | -5.557
-11.5 | -0.458 | 0.07861 | -0.033 | -5.822
-11 | -0.432 | 0.07184 | -0.034 | -6.012
-10.5 | -0.406 | 0.06632 | -0.034 | -6.124
-10 | -0.379 | 0.07097 | -0.032 | -5.347
-9.5 | -0.354 | 0.06262 | -0.033 | -5.647
-9 | -0.328 | 0.05717 | -0.035 | -5.737
-8.5 | -0.303 | 0.05194 | -0.038 | -5.833
-8 | -0.275 | 0.05762 | -0.031 | -4.767
-7.5 | -0.249 | 0.05022 | -0.031 | -4.948
-7 | -0.223 | 0.04558 | -0.034 | -4.886
-6.5 | -0.196 | 0.04515 | -0.032 | -4.339
-6 | -0.17 | 0.04162 | -0.032 | -4.073
-5.5 | -0.219 | 0.03528 | -0.045 | -6.22
-5 | -0.257 | 0.00799 | -0.074 | -32.205
-4.5 | -0.211 | 0.0077 | -0.074 | -27.443
-4 | -0.154 | 0.00741 | -0.075 | -20.783
-3.5 | -0.091 | 0.00714 | -0.075 | -12.763
-3 | -0.026 | 0.007 | -0.076 | -3.643
-2.5 | 0.041 | 0.00652 | -0.076 | 6.352
-2 | 0.109 | 0.00642 | -0.076 | 16.957
-1.5 | 0.176 | 0.00617 | -0.077 | 28.618
-1 | 0.244 | 0.00597 | -0.077 | 40.912
-0.5 | 0.312 | 0.00679 | -0.078 | 45.854
0 | 0.379 | 0.00648 | -0.078 | 58.443
0.5 | 0.446 | 0.00662 | -0.078 | 67.376
1 | 0.513 | 0.00669 | -0.079 | 76.698
1.5 | 0.58 | 0.00668 | -0.079 | 86.847
2 | 0.647 | 0.00667 | -0.08 | 97.053
2.5 | 0.714 | 0.0067 | -0.08 | 106.564
3 | 0.779 | 0.00686 | -0.08 | 113.677
3.5 | 0.844 | 0.00702 | -0.081 | 120.135
4 | 0.905 | 0.00727 | -0.081 | 124.456
4.5 | 0.96 | 0.00764 | -0.081 | 125.599
5 | 1.006 | 0.00854 | -0.082 | 117.855
5.5 | 1.038 | 0.00872 | -0.082 | 119.033
6 | 1.04 | 0.00904 | -0.083 | 115.139
6.5 | 0.88 | 0.00976 | -0.083 | 90.205
7 | 0.656 | 0.01202 | -0.083 | 54.6
7.5 | 0.563 | 0.04943 | -0.049 | 11.399
8 | 0.717 | 0.01676 | -0.083 | 42.8
8.5 | 0.611 | 0.05997 | -0.04 | 10.187
9 | 0.762 | 0.02059 | -0.081 | 36.985
9.5 | 0.665 | 0.06674 | -0.041 | 9.968
10 | 0.691 | 0.07798 | -0.039 | 8.867
10.5 | 0.719 | 0.08608 | -0.04 | 8.352
11 | 0.746 | 0.08896 | -0.041 | 8.385
11.5 | 0.774 | 0.09301 | -0.043 | 8.321
12 | 0.801 | 0.09824 | -0.043 | 8.158
12.5 | 0.828 | 0.10108 | -0.044 | 8.195
13 | 0.857 | 0.10575 | -0.046 | 8.107
13.5 | 0.884 | 0.10928 | -0.046 | 8.091
14 | 0.911 | 0.11405 | -0.046 | 7.989
14.5 | 0.939 | 0.11953 | -0.047 | 7.854
15 | 0.969 | 0.12421 | -0.05 | 7.803
15.5 | 0.994 | 0.1266 | -0.049 | 7.855
16 | 1.022 | 0.13244 | -0.05 | 7.716
16.5 | 1.05 | 0.13612 | -0.051 | 7.711
17 | 1.081 | 0.1413 | -0.053 | 7.648
17.5 | 1.105 | 0.14454 | -0.052 | 7.647
18 | 1.133 | 0.15073 | -0.053 | 7.514
18.5 | 1.16 | 0.15375 | -0.053 | 7.546
19 | 1.191 | 0.15847 | -0.056 | 7.519
19.5 | 1.219 | 0.17054 | -0.056 | 7.151
20 | 1.243 | 0.16766 | -0.055 | 7.415

## 64. Re 3M Mach 0.50 (2)
BIGFOIL.COM POLAR EXPORT
HN-354A
HN-354A |  |  |  | Cl Max: | 1.2164 | at alpha= | 7.5 | deg
XFOIL ncrit=9 |  |  |  | L/D Max: | 122.377 | at alpha= | 4 | deg
Re: | 3000000 |  |  | Cd Min: | 0.20499 | at alpha= | -16 | deg
Mach: | 0.5 |  |  | Cl=0 at alpha= | -2.729 | deg
|  |  |  | @ Cl=0.1, Cd= | 0.0053004
|  |  |  | @ Cl=0.4, Cd= | 0.0046031
|  |  |  | @ Cl=0.6, Cd= | 0.0053612
alpha (deg) | Cl | Cd | Cm | Cl/Cd
-16 | -0.6117 | 0.20499 | 0.0157 | -2.984
-15.5 | -0.5922 | 0.19762 | 0.012 | -2.9967
-15 | -0.5725 | 0.18951 | 0.0084 | -3.0209
-14.5 | -0.5547 | 0.18149 | 0.0049 | -3.0564
-14 | -0.5378 | 0.17353 | 0.0016 | -3.0992
-13.5 | -0.5217 | 0.16551 | -0.0016 | -3.1521
-13 | -0.5065 | 0.15768 | -0.0046 | -3.2122
-12.5 | -0.4926 | 0.14977 | -0.0075 | -3.289
-12 | -0.4798 | 0.14182 | -0.0102 | -3.3832
-11.5 | -0.4683 | 0.13404 | -0.0127 | -3.4937
-11 | -0.461 | 0.12607 | -0.0152 | -3.6567
-10.5 | -0.4537 | 0.11791 | -0.0177 | -3.8479
-10 | -0.4485 | 0.10963 | -0.0201 | -4.091
-9.5 | -0.4441 | 0.10167 | -0.0225 | -4.3681
-9 | -0.443 | 0.09314 | -0.0249 | -4.7563
-8.5 | -0.4434 | 0.08527 | -0.0271 | -5.2
-8 | -0.4497 | 0.07708 | -0.0294 | -5.8342
-7.5 | -0.4536 | 0.06962 | -0.0319 | -6.5154
-7 | -0.4428 | 0.05576 | -0.0509 | -7.9412
-6.5 | -0.4149 | 0.03866 | -0.0783 | -10.732
-6 | -0.3809 | 0.02473 | -0.0906 | -15.4023
-5.5 | -0.3411 | 0.01467 | -0.0929 | -23.2515
-5 | -0.2932 | 0.00915 | -0.0896 | -32.0437
-4.5 | -0.2313 | 0.00737 | -0.0868 | -31.384
-4 | -0.1664 | 0.00649 | -0.0847 | -25.6394
-3.5 | -0.1005 | 0.00608 | -0.0833 | -16.5296
-3 | -0.0349 | 0.00582 | -0.0821 | -5.9966
-2.5 | 0.0295 | 0.00557 | -0.0811 | 5.2962
-2 | 0.0934 | 0.00532 | -0.0803 | 17.5564
-1.5 | 0.1574 | 0.00513 | -0.0797 | 30.6823
-1 | 0.2207 | 0.00486 | -0.0792 | 45.4115
-0.5 | 0.2842 | 0.00475 | -0.0788 | 59.8316
0 | 0.3473 | 0.00457 | -0.0784 | 75.9956
0.5 | 0.411 | 0.00461 | -0.0779 | 89.154
1 | 0.4747 | 0.00481 | -0.0773 | 98.6902
1.5 | 0.5384 | 0.00506 | -0.0767 | 106.4032
2 | 0.6018 | 0.00537 | -0.0758 | 112.067
2.5 | 0.6651 | 0.0057 | -0.0749 | 116.6842
4 | 0.8444 | 0.0069 | -0.0683 | 122.3768
4.5 | 0.9119 | 0.0076 | -0.0674 | 119.9868
5 | 0.9742 | 0.00842 | -0.0651 | 115.7007
5.5 | 1.0364 | 0.00931 | -0.0624 | 111.3212
6 | 1.0986 | 0.01033 | -0.059 | 106.3504
6.5 | 1.1554 | 0.01192 | -0.054 | 96.9295
7 | 1.1982 | 0.01463 | -0.0466 | 81.9002
7.5 | 1.2164 | 0.01925 | -0.0368 | 63.1896
8 | 1.2035 | 0.02471 | -0.025 | 48.705
8.5 | 1.1702 | 0.03104 | -0.0153 | 37.6997
9 | 1.1316 | 0.03931 | -0.0121 | 28.7866
9.5 | 1.0963 | 0.05015 | -0.0163 | 21.8604
10 | 1.0627 | 0.06453 | -0.0268 | 16.4683
10.5 | 1.033 | 0.08097 | -0.0386 | 12.7578
11 | 1.0067 | 0.09684 | -0.0482 | 10.3955
11.5 | 0.9839 | 0.11204 | -0.0572 | 8.7817
12 | 0.9673 | 0.12691 | -0.0662 | 7.6219
12.5 | 0.9573 | 0.14135 | -0.0748 | 6.7726

## 65. Re 4M Mach 0.00 (1)
BIGFOIL.COM POLAR EXPORT
HN-354A
HN-354A |  |  |  | Cl Max: | 1.094 | at alpha= | 8.5 | deg
JavaFoil+Calcfoil stall+Eppler ext transition |  |  |  | L/D Max: | 145.967 | at alpha= | 7.5 | deg
Re: | 4000000 |  |  | Cd Min: | 0.00599 | at alpha= | -2 | deg
Mach: | 0 |  |  | Cl=0 at alpha= | -2.8103 | deg
|  |  |  | @ Cl=0.1, Cd= | 0.0060103
|  |  |  | @ Cl=0.4, Cd= | 0.0062597
|  |  |  | @ Cl=0.6, Cd= | 0.0059965
alpha (deg) | Cl | Cd | Cm | Cl/Cd
-13.5 | -0.38 | 0.09168 | -0.028 | -4.14
-13 | -0.396 | 0.08691 | -0.028 | -4.56
-12.5 | -0.412 | 0.08195 | -0.028 | -5.028
-12 | -0.426 | 0.07754 | -0.028 | -5.496
-11.5 | -0.438 | 0.07302 | -0.029 | -6.003
-11 | -0.448 | 0.06852 | -0.029 | -6.535
-10.5 | -0.454 | 0.06377 | -0.031 | -7.118
-10 | -0.452 | 0.05942 | -0.032 | -7.605
-9.5 | -0.447 | 0.05464 | -0.034 | -8.172
-9 | -0.44 | 0.04748 | -0.039 | -9.276
-8.5 | -0.512 | 0.00903 | -0.061 | -56.736
-8 | -0.492 | 0.00796 | -0.062 | -61.813
-7.5 | -0.462 | 0.00762 | -0.062 | -60.685
-7 | -0.427 | 0.00738 | -0.063 | -57.89
-6.5 | -0.387 | 0.00757 | -0.063 | -51.174
-6 | -0.343 | 0.00736 | -0.063 | -46.67
-5.5 | -0.296 | 0.00713 | -0.064 | -41.451
-5 | -0.245 | 0.00693 | -0.064 | -35.333
-4.5 | -0.192 | 0.00682 | -0.064 | -28.106
-4 | -0.136 | 0.00667 | -0.065 | -20.435
-3.5 | -0.08 | 0.00655 | -0.065 | -12.175
-3 | -0.022 | 0.00653 | -0.066 | -3.401
-2.5 | 0.036 | 0.00625 | -0.066 | 5.751
-2 | 0.094 | 0.00599 | -0.066 | 15.746
-1.5 | 0.153 | 0.00619 | -0.067 | 24.712
-1 | 0.211 | 0.00661 | -0.067 | 31.997
-0.5 | 0.27 | 0.00633 | -0.067 | 42.628
0 | 0.328 | 0.0061 | -0.068 | 53.771
0.5 | 0.387 | 0.0063 | -0.068 | 61.38
1 | 0.445 | 0.00612 | -0.068 | 72.681
1.5 | 0.503 | 0.00605 | -0.069 | 83.158
2 | 0.561 | 0.00601 | -0.069 | 93.416
2.5 | 0.619 | 0.00599 | -0.069 | 103.28
3 | 0.676 | 0.00604 | -0.07 | 111.927
3.5 | 0.733 | 0.00617 | -0.07 | 118.862
4 | 0.789 | 0.00621 | -0.07 | 127.041
4.5 | 0.842 | 0.00641 | -0.071 | 131.427
5 | 0.893 | 0.00658 | -0.071 | 135.85
5.5 | 0.942 | 0.00718 | -0.071 | 131.133
6 | 0.988 | 0.00721 | -0.071 | 136.986
6.5 | 1.025 | 0.00716 | -0.072 | 143.13
7 | 1.054 | 0.00724 | -0.072 | 145.692
7.5 | 1.076 | 0.00737 | -0.072 | 145.967
8 | 1.09 | 0.00752 | -0.073 | 144.867
8.5 | 1.094 | 0.00774 | -0.073 | 141.256
9 | 1.089 | 0.00805 | -0.073 | 135.246
9.5 | 1.075 | 0.00838 | -0.073 | 128.326
10 | 1.05 | 0.01245 | -0.073 | 84.284
10.5 | 1.017 | 0.01553 | -0.073 | 65.462
11 | 0.975 | 0.01675 | -0.073 | 58.193
11.5 | 0.923 | 0.01875 | -0.072 | 49.233
12 | 0.854 | 0.02435 | -0.07 | 35.085
12.5 | 0.769 | 0.04025 | -0.064 | 19.104
13 | 0.694 | 0.06179 | -0.057 | 11.229
13.5 | 0.641 | 0.07523 | -0.053 | 8.523

## 66. Re 4M Mach 0.00 (2)
BIGFOIL.COM POLAR EXPORT
HN-354A
HN-354A |  |  |  | Cl Max: | 1.6228 | at alpha= | 15 | deg
XFOIL ncrit=9 |  |  |  | L/D Max: | 122.156 | at alpha= | 4.5 | deg
Re: | 4000000 |  |  | Cd Min: | 0.20318 | at alpha= | 19.5 | deg
Mach: | 0 |  |  | Cl=0 at alpha= | -2.7702 | deg
|  |  |  | @ Cl=0.1, Cd= | 0.0048176
|  |  |  | @ Cl=0.4, Cd= | 0.0044049
|  |  |  | @ Cl=0.6, Cd= | 0.0052647
alpha (deg) | Cl | Cd | Cm | Cl/Cd
-14.5 | -1.0863 | 0.03883 | -0.0675 | -27.9758
-14 | -1.1082 | 0.03286 | -0.0689 | -33.7249
-13.5 | -1.104 | 0.02963 | -0.0655 | -37.2595
-13 | -1.0898 | 0.02665 | -0.0624 | -40.8931
-12.5 | -1.063 | 0.0247 | -0.0596 | -43.0364
-12 | -1.0304 | 0.02324 | -0.0571 | -44.3373
-11.5 | -0.9776 | 0.02247 | -0.0578 | -43.5069
-11 | -0.922 | 0.02108 | -0.0596 | -43.7381
-10.5 | -0.8784 | 0.0147 | -0.0624 | -59.7551
-10 | -0.8188 | 0.01311 | -0.0645 | -62.4561
-9.5 | -0.7576 | 0.01191 | -0.0666 | -63.6104
-9 | -0.7031 | 0.01103 | -0.0669 | -63.7443
-8.5 | -0.6434 | 0.01 | -0.0684 | -64.34
-8 | -0.5812 | 0.00913 | -0.0703 | -63.6583
-7.5 | -0.5195 | 0.0083 | -0.0719 | -62.5904
-7 | -0.4616 | 0.0077 | -0.0726 | -59.9481
-6.5 | -0.4056 | 0.00727 | -0.0727 | -55.7909
-6 | -0.3512 | 0.00664 | -0.0724 | -52.8916
-5.5 | -0.2967 | 0.0063 | -0.0721 | -47.0952
-5 | -0.2426 | 0.00607 | -0.0717 | -39.9671
-4.5 | -0.1883 | 0.00575 | -0.0713 | -32.7478
-4 | -0.134 | 0.00555 | -0.0709 | -24.1441
-3.5 | -0.0794 | 0.00539 | -0.0706 | -14.731
-3 | -0.025 | 0.00522 | -0.0703 | -4.7893
-2.5 | 0.0294 | 0.00504 | -0.0701 | 5.8333
-2 | 0.0839 | 0.00485 | -0.0699 | 17.299
-1.5 | 0.1385 | 0.00474 | -0.0697 | 29.2194
-1 | 0.1927 | 0.00451 | -0.0696 | 42.7273
-0.5 | 0.2474 | 0.00445 | -0.0694 | 55.5955
0 | 0.3017 | 0.00429 | -0.0693 | 70.3263
0.5 | 0.3562 | 0.0043 | -0.0692 | 82.8372
1 | 0.4105 | 0.00443 | -0.069 | 92.6637
1.5 | 0.4649 | 0.00463 | -0.0687 | 100.4104
2 | 0.5191 | 0.00485 | -0.0685 | 107.0309
3 | 0.6264 | 0.0054 | -0.0678 | 116
3.5 | 0.6784 | 0.00576 | -0.0671 | 117.7778
4 | 0.7295 | 0.00601 | -0.0662 | 121.381
4.5 | 0.7818 | 0.0064 | -0.0655 | 122.1562
5 | 0.8337 | 0.00698 | -0.0649 | 119.4413
5.5 | 0.886 | 0.00751 | -0.0644 | 117.976
6 | 0.9383 | 0.00802 | -0.0639 | 116.995
6.5 | 0.9899 | 0.00858 | -0.0633 | 115.373
7 | 1.0409 | 0.00921 | -0.0626 | 113.0185
7.5 | 1.0925 | 0.00972 | -0.062 | 112.3971
8 | 1.1422 | 0.01046 | -0.061 | 109.1969
8.5 | 1.1925 | 0.01106 | -0.0603 | 107.821
9 | 1.2416 | 0.01176 | -0.0593 | 105.5782
9.5 | 1.2895 | 0.01255 | -0.0582 | 102.749
10 | 1.336 | 0.01345 | -0.0569 | 99.3309
10.5 | 1.3815 | 0.01437 | -0.0555 | 96.1378
11 | 1.4256 | 0.01536 | -0.054 | 92.8125
11.5 | 1.4677 | 0.01646 | -0.0521 | 89.1677
12 | 1.5073 | 0.0177 | -0.05 | 85.1582
12.5 | 1.5411 | 0.01932 | -0.047 | 79.7671
13 | 1.5434 | 0.02317 | -0.0396 | 66.612
13.5 | 1.5746 | 0.0238 | -0.0362 | 66.1597
14 | 1.5948 | 0.02511 | -0.0315 | 63.5125
14.5 | 1.6047 | 0.02724 | -0.0263 | 58.9097
15 | 1.6228 | 0.02905 | -0.0228 | 55.8623
15.5 | 1.6154 | 0.03311 | -0.0182 | 48.7889
16 | 1.6225 | 0.03654 | -0.0161 | 44.4034
16.5 | 1.6228 | 0.04117 | -0.0149 | 39.4171
17 | 1.5934 | 0.05032 | -0.0162 | 31.6653
17.5 | 1.5918 | 0.05702 | -0.0186 | 27.9165
18 | 1.5422 | 0.07279 | -0.0266 | 21.187
18.5 | 1.4548 | 0.0989 | -0.0422 | 14.7098
19 | 1.2571 | 0.15523 | -0.0771 | 8.0983
19.5 | 1.1298 | 0.20318 | -0.1065 | 5.5606

## 67. Re 4M Mach 0.10 (1)
BIGFOIL.COM POLAR EXPORT
HN-354A
HN-354A |  |  |  | Cl Max: | 1.089 | at alpha= | 8.5 | deg
JavaFoil+Calcfoil stall+Eppler ext transition |  |  |  | L/D Max: | 144.796 | at alpha= | 7 | deg
Re: | 4000000 |  |  | Cd Min: | 0.006 | at alpha= | -2 | deg
Mach: | 0.1 |  |  | Cl=0 at alpha= | -2.8103 | deg
|  |  |  | @ Cl=0.1, Cd= | 0.0060161
|  |  |  | @ Cl=0.4, Cd= | 0.0062778
|  |  |  | @ Cl=0.6, Cd= | 0.08126
alpha (deg) | Cl | Cd | Cm | Cl/Cd
-13.5 | -0.348 | 0.09231 | -0.028 | -3.773
-13 | -0.368 | 0.08718 | -0.028 | -4.222
-12.5 | -0.387 | 0.08242 | -0.028 | -4.694
-12 | -0.404 | 0.07777 | -0.028 | -5.197
-11.5 | -0.419 | 0.07364 | -0.028 | -5.694
-11 | -0.432 | 0.06919 | -0.029 | -6.24
-10.5 | -0.441 | 0.06444 | -0.03 | -6.845
-10 | -0.441 | 0.06013 | -0.031 | -7.342
-9.5 | -0.438 | 0.05561 | -0.033 | -7.877
-9 | -0.432 | 0.04978 | -0.037 | -8.683
-8.5 | -0.49 | 0.01148 | -0.059 | -42.661
-8 | -0.489 | 0.00806 | -0.062 | -60.716
-7.5 | -0.461 | 0.00764 | -0.063 | -60.277
-7 | -0.427 | 0.00742 | -0.063 | -57.516
-6.5 | -0.388 | 0.00767 | -0.063 | -50.546
-6 | -0.344 | 0.00736 | -0.064 | -46.752
-5.5 | -0.297 | 0.00713 | -0.064 | -41.621
-5 | -0.246 | 0.007 | -0.064 | -35.131
-4.5 | -0.192 | 0.00686 | -0.065 | -28.031
-4 | -0.137 | 0.00667 | -0.065 | -20.548
-3.5 | -0.08 | 0.00655 | -0.066 | -12.231
-3 | -0.022 | 0.00651 | -0.066 | -3.429
-2.5 | 0.036 | 0.00626 | -0.066 | 5.769
-2 | 0.095 | 0.006 | -0.067 | 15.804
-1.5 | 0.154 | 0.00619 | -0.067 | 24.848
-1 | 0.213 | 0.00662 | -0.067 | 32.118
-0.5 | 0.271 | 0.00636 | -0.068 | 42.68
0 | 0.33 | 0.00612 | -0.068 | 53.893
0.5 | 0.389 | 0.00631 | -0.068 | 61.533
1 | 0.447 | 0.00614 | -0.069 | 72.804
1.5 | 0.506 | 0.00607 | -0.069 | 83.344
2 | 0.564 | 0.00603 | -0.069 | 93.529
2.5 | 0.622 | 0.00601 | -0.07 | 103.49
3 | 0.68 | 0.00607 | -0.07 | 112.087
3.5 | 0.737 | 0.00619 | -0.07 | 119.057
4 | 0.793 | 0.00624 | -0.071 | 126.929
4.5 | 0.846 | 0.00644 | -0.071 | 131.39
5 | 0.898 | 0.00661 | -0.071 | 135.861
5.5 | 0.946 | 0.00721 | -0.072 | 131.163
6 | 0.991 | 0.00724 | -0.072 | 136.901
6.5 | 1.028 | 0.0072 | -0.072 | 142.706
7 | 1.056 | 0.0073 | -0.072 | 144.796
7.5 | 1.077 | 0.00744 | -0.073 | 144.761
8 | 1.087 | 0.00759 | -0.073 | 143.263
8.5 | 1.089 | 0.00784 | -0.073 | 138.913
9 | 1.08 | 0.00826 | -0.074 | 130.671
9.5 | 1.062 | 0.00852 | -0.074 | 124.629
10 | 1.03 | 0.01269 | -0.074 | 81.172
10.5 | 0.991 | 0.01577 | -0.074 | 62.857
11 | 0.94 | 0.01731 | -0.073 | 54.309
11.5 | 0.876 | 0.02063 | -0.072 | 42.444
12 | 0.795 | 0.0297 | -0.068 | 26.783
12.5 | 0.704 | 0.05177 | -0.06 | 13.594
13 | 0.638 | 0.06891 | -0.055 | 9.261
13.5 | 0.585 | 0.08126 | -0.051 | 7.204

## 68. Re 4M Mach 0.10 (2)
BIGFOIL.COM POLAR EXPORT
HN-354A
HN-354A |  |  |  | Cl Max: | 1.5911 | at alpha= | 15 | deg
XFOIL ncrit=9 |  |  |  | L/D Max: | 122.255 | at alpha= | 4.5 | deg
Re: | 4000000 |  |  | Cd Min: | 0.20083 | at alpha= | 19 | deg
Mach: | 0.1 |  |  | Cl=0 at alpha= | -2.7683 | deg
|  |  |  | @ Cl=0.1, Cd= | 0.0048255
|  |  |  | @ Cl=0.4, Cd= | 0.0044075
|  |  |  | @ Cl=0.6, Cd= | 0.0052538
alpha (deg) | Cl | Cd | Cm | Cl/Cd
-13 | -1.0329 | 0.03407 | -0.0665 | -30.317
-12.5 | -1.0402 | 0.02897 | -0.063 | -35.9061
-12 | -1.0216 | 0.02604 | -0.0598 | -39.232
-11.5 | -0.981 | 0.02469 | -0.0585 | -39.7327
-11 | -0.9272 | 0.02258 | -0.0605 | -41.0629
-10.5 | -0.8811 | 0.01719 | -0.0634 | -51.2565
-10 | -0.8249 | 0.01408 | -0.0656 | -58.5866
-9.5 | -0.7636 | 0.01259 | -0.0677 | -60.6513
-9 | -0.7082 | 0.01162 | -0.068 | -60.9466
-8.5 | -0.6482 | 0.01044 | -0.0693 | -62.0881
-8 | -0.5856 | 0.00944 | -0.0711 | -62.0339
-7.5 | -0.5234 | 0.0085 | -0.0727 | -61.5765
-7 | -0.4653 | 0.00782 | -0.0732 | -59.5013
-6.5 | -0.4087 | 0.00733 | -0.0733 | -55.7572
-6 | -0.3538 | 0.00669 | -0.073 | -52.8849
-5.5 | -0.2989 | 0.00634 | -0.0727 | -47.1451
-5 | -0.2445 | 0.00609 | -0.0722 | -40.1478
-4.5 | -0.1898 | 0.00577 | -0.0717 | -32.8943
-4 | -0.1351 | 0.00556 | -0.0714 | -24.2986
-3.5 | -0.0801 | 0.0054 | -0.071 | -14.8333
-3 | -0.0254 | 0.00523 | -0.0707 | -4.8566
-2.5 | 0.0294 | 0.00505 | -0.0704 | 5.8218
-2 | 0.0842 | 0.00486 | -0.0702 | 17.3251
-1.5 | 0.1392 | 0.00474 | -0.07 | 29.3671
-1 | 0.1936 | 0.00453 | -0.0699 | 42.7373
-0.5 | 0.2486 | 0.00447 | -0.0698 | 55.6152
0.5 | 0.358 | 0.0043 | -0.0695 | 83.2558
1 | 0.4127 | 0.00444 | -0.0693 | 92.9505
1.5 | 0.4673 | 0.00465 | -0.069 | 100.4946
2 | 0.5219 | 0.00487 | -0.0687 | 107.1663
2.5 | 0.5761 | 0.00512 | -0.0684 | 112.5195
3 | 0.6297 | 0.00542 | -0.068 | 116.1808
3.5 | 0.6822 | 0.00578 | -0.0673 | 118.0277
4 | 0.7335 | 0.00605 | -0.0663 | 121.2397
4.5 | 0.7861 | 0.00643 | -0.0657 | 122.2551
5 | 0.8383 | 0.00703 | -0.065 | 119.2461
5.5 | 0.891 | 0.00755 | -0.0645 | 118.0132
6 | 0.9436 | 0.00808 | -0.0639 | 116.7822
6.5 | 0.9957 | 0.00865 | -0.0632 | 115.1098
7 | 1.047 | 0.0093 | -0.0624 | 112.5806
7.5 | 1.0991 | 0.00982 | -0.0618 | 111.9246
8 | 1.1492 | 0.01057 | -0.0607 | 108.7228
8.5 | 1.1997 | 0.01121 | -0.0598 | 107.0205
9 | 1.2489 | 0.01196 | -0.0587 | 104.4231
9.5 | 1.2968 | 0.01282 | -0.0574 | 101.1544
10 | 1.3432 | 0.0138 | -0.0559 | 97.3333
10.5 | 1.3886 | 0.0148 | -0.0542 | 93.8243
11 | 1.4323 | 0.01588 | -0.0524 | 90.1952
11.5 | 1.4735 | 0.01712 | -0.0502 | 86.0689
12 | 1.5102 | 0.01864 | -0.0475 | 81.0193
12.5 | 1.5227 | 0.02205 | -0.0413 | 69.0567
13 | 1.5394 | 0.02398 | -0.0356 | 64.1952
13.5 | 1.5677 | 0.02485 | -0.0317 | 63.0865
14 | 1.583 | 0.02664 | -0.0267 | 59.4219
14.5 | 1.5857 | 0.02953 | -0.0214 | 53.6979
15 | 1.5911 | 0.03264 | -0.0177 | 48.7469
15.5 | 1.5732 | 0.03844 | -0.0146 | 40.9261
16 | 1.5637 | 0.04459 | -0.0142 | 35.0684
16.5 | 1.5412 | 0.05367 | -0.0167 | 28.7162
17 | 1.4879 | 0.06971 | -0.0248 | 21.3441
17.5 | 1.4514 | 0.08528 | -0.0339 | 17.0192
18 | 1.3463 | 0.11736 | -0.0536 | 11.4715
18.5 | 1.1999 | 0.16348 | -0.0821 | 7.3397
19 | 1.112 | 0.20083 | -0.1048 | 5.537

## 69. Re 4M Mach 0.25 (1)
BIGFOIL.COM POLAR EXPORT
HN-354A
HN-354A |  |  |  | Cl Max: | 1.07 | at alpha= | 7.5 | deg
JavaFoil+Calcfoil stall+Eppler ext transition |  |  |  | L/D Max: | 140.297 | at alpha= | 6.5 | deg
Re: | 4000000 |  |  | Cd Min: | 0.0061 | at alpha= | -2 | deg
Mach: | 0.25 |  |  | Cl=0 at alpha= | -2.8083 | deg
|  |  |  | @ Cl=0.1, Cd= | 0.0061103
|  |  |  | @ Cl=0.4, Cd= | 0.08257
|  |  |  | @ Cl=0.6, Cd= | 0.08257
alpha (deg) | Cl | Cd | Cm | Cl/Cd
-12.5 | -0.127 | 0.08588 | -0.029 | -1.484
-12 | -0.194 | 0.08133 | -0.029 | -2.38
-11.5 | -0.246 | 0.07559 | -0.029 | -3.253
-11 | -0.291 | 0.071 | -0.029 | -4.1
-10.5 | -0.33 | 0.06684 | -0.03 | -4.932
-10 | -0.354 | 0.06287 | -0.03 | -5.624
-9.5 | -0.37 | 0.05897 | -0.03 | -6.277
-9 | -0.38 | 0.05459 | -0.032 | -6.963
-8.5 | -0.383 | 0.04973 | -0.035 | -7.705
-8 | -0.383 | 0.04158 | -0.042 | -9.217
-7.5 | -0.447 | 0.00799 | -0.064 | -55.897
-7 | -0.421 | 0.00766 | -0.065 | -54.908
-6.5 | -0.387 | 0.00783 | -0.065 | -49.442
-6 | -0.347 | 0.00754 | -0.065 | -46.02
-5.5 | -0.301 | 0.00734 | -0.066 | -40.98
-5 | -0.251 | 0.00711 | -0.066 | -35.218
-4.5 | -0.197 | 0.00696 | -0.067 | -28.254
-4 | -0.14 | 0.00673 | -0.067 | -20.872
-3.5 | -0.082 | 0.00665 | -0.067 | -12.363
-3 | -0.023 | 0.00657 | -0.068 | -3.486
-2.5 | 0.037 | 0.00633 | -0.068 | 5.863
-2 | 0.097 | 0.0061 | -0.068 | 15.986
-1.5 | 0.158 | 0.00631 | -0.069 | 25.009
-1 | 0.218 | 0.00671 | -0.069 | 32.55
-0.5 | 0.279 | 0.00644 | -0.07 | 43.25
0 | 0.339 | 0.00624 | -0.07 | 54.293
0.5 | 0.399 | 0.0064 | -0.07 | 62.34
1 | 0.459 | 0.00626 | -0.071 | 73.413
1.5 | 0.519 | 0.00616 | -0.071 | 84.374
2 | 0.579 | 0.00613 | -0.071 | 94.445
2.5 | 0.639 | 0.00611 | -0.072 | 104.575
3 | 0.698 | 0.0062 | -0.072 | 112.67
3.5 | 0.757 | 0.0063 | -0.072 | 120.142
4 | 0.814 | 0.00641 | -0.073 | 126.866
4.5 | 0.868 | 0.00662 | -0.073 | 131.053
5 | 0.92 | 0.0068 | -0.073 | 135.31
5.5 | 0.968 | 0.00739 | -0.073 | 130.998
6 | 1.011 | 0.00743 | -0.074 | 136.103
6.5 | 1.043 | 0.00743 | -0.074 | 140.297
7 | 1.063 | 0.00761 | -0.074 | 139.712
7.5 | 1.07 | 0.00781 | -0.075 | 136.98
8 | 1.063 | 0.00806 | -0.075 | 131.864
8.5 | 1.039 | 0.0085 | -0.075 | 122.211
9 | 0.996 | 0.01295 | -0.075 | 76.866
9.5 | 0.935 | 0.01502 | -0.075 | 62.248
10 | 0.855 | 0.01634 | -0.075 | 52.352
10.5 | 0.755 | 0.01878 | -0.074 | 40.186
11 | 0.614 | 0.03317 | -0.067 | 18.506
11.5 | 0.478 | 0.06247 | -0.055 | 7.654
12 | 0.374 | 0.07481 | -0.049 | 5
12.5 | 0.267 | 0.08257 | -0.046 | 3.228

## 70. Re 4M Mach 0.25 (2)
BIGFOIL.COM POLAR EXPORT
HN-354A
HN-354A |  |  |  | Cl Max: | 1.4377 | at alpha= | 11 | deg
XFOIL ncrit=9 |  |  |  | L/D Max: | 122.712 | at alpha= | 4.5 | deg
Re: | 4000000 |  |  | Cd Min: | 0.19997 | at alpha= | 17.5 | deg
Mach: | 0.25 |  |  | Cl=0 at alpha= | -99 | deg
|  |  |  | @ Cl=0.1, Cd= | 0.00436
|  |  |  | @ Cl=0.4, Cd= | 0.0044336
|  |  |  | @ Cl=0.6, Cd= | 0.005249
alpha (deg) | Cl | Cd | Cm | Cl/Cd
0 | 0.3118 | 0.00436 | -0.0714 | 71.5138
0.5 | 0.368 | 0.00436 | -0.0711 | 84.4037
1 | 0.4245 | 0.00449 | -0.0709 | 94.5434
1.5 | 0.4808 | 0.0047 | -0.0706 | 102.2979
2 | 0.537 | 0.00495 | -0.0702 | 108.4848
2.5 | 0.593 | 0.00521 | -0.0698 | 113.8196
3 | 0.6486 | 0.00552 | -0.0693 | 117.5
3.5 | 0.7028 | 0.0059 | -0.0685 | 119.1186
4.5 | 0.8099 | 0.0066 | -0.0664 | 122.7121
5 | 0.8644 | 0.00719 | -0.0656 | 120.2225
5.5 | 0.919 | 0.00777 | -0.0647 | 118.2754
6 | 0.9736 | 0.00835 | -0.0638 | 116.5988
6.5 | 1.0273 | 0.00905 | -0.0626 | 113.5138
7 | 1.0818 | 0.00965 | -0.0615 | 112.1036
7.5 | 1.134 | 0.01053 | -0.0599 | 107.6923
8 | 1.1867 | 0.01131 | -0.0584 | 104.9248
8.5 | 1.2375 | 0.0123 | -0.0565 | 100.6098
9 | 1.286 | 0.0135 | -0.0542 | 95.2593
9.5 | 1.3315 | 0.01494 | -0.0514 | 89.1232
10 | 1.3732 | 0.01669 | -0.0481 | 82.2768
10.5 | 1.4127 | 0.01847 | -0.0445 | 76.4862
11 | 1.4377 | 0.02132 | -0.0391 | 67.4343
11.5 | 1.4103 | 0.02665 | -0.0272 | 52.9193
12 | 1.3958 | 0.0308 | -0.0191 | 45.3182
12.5 | 1.3755 | 0.03629 | -0.0139 | 37.903
13 | 1.33 | 0.04606 | -0.0133 | 28.8754
13.5 | 1.3073 | 0.05604 | -0.0174 | 23.328
14 | 1.2682 | 0.0715 | -0.0271 | 17.7371
14.5 | 1.2223 | 0.09107 | -0.0397 | 13.4215
15 | 1.177 | 0.11142 | -0.0517 | 10.5636
16.5 | 1.085 | 0.16577 | -0.0837 | 6.5452
17 | 1.0737 | 0.18057 | -0.0924 | 5.9462
17.5 | 1.0517 | 0.19997 | -0.1037 | 5.2593

## 71. Re 4M Mach 0.50 (1)
BIGFOIL.COM POLAR EXPORT
HN-354A
HN-354A |  |  |  | Cl Max: | 1.244 | at alpha= | 20 | deg
JavaFoil+Calcfoil stall+Eppler ext transition |  |  |  | L/D Max: | 129.647 | at alpha= | 4.5 | deg
Re: | 4000000 |  |  | Cd Min: | 0.00629 | at alpha= | -1.5 | deg
Mach: | 0.5 |  |  | Cl=0 at alpha= | -2.806 | deg
|  |  |  | @ Cl=0.1, Cd= | 0.0064747
|  |  |  | @ Cl=0.4, Cd= | 0.0067016
|  |  |  | @ Cl=0.6, Cd= | 0.006621
alpha (deg) | Cl | Cd | Cm | Cl/Cd
-20 | -0.895 | 0.16163 | -0.036 | -5.536
-19.5 | -0.868 | 0.15646 | -0.035 | -5.545
-19 | -0.842 | 0.15208 | -0.035 | -5.539
-18.5 | -0.817 | 0.14747 | -0.035 | -5.54
-18 | -0.792 | 0.1433 | -0.035 | -5.528
-17.5 | -0.768 | 0.13901 | -0.036 | -5.525
-17 | -0.741 | 0.13347 | -0.035 | -5.554
-16.5 | -0.715 | 0.12871 | -0.035 | -5.555
-16 | -0.69 | 0.12377 | -0.035 | -5.573
-15.5 | -0.665 | 0.11989 | -0.035 | -5.543
-15 | -0.639 | 0.11394 | -0.035 | -5.61
-14.5 | -0.613 | 0.11135 | -0.035 | -5.506
-14 | -0.587 | 0.10652 | -0.034 | -5.511
-13.5 | -0.561 | 0.1028 | -0.034 | -5.462
-13 | -0.536 | 0.09975 | -0.034 | -5.372
-12.5 | -0.51 | 0.09551 | -0.034 | -5.338
-12 | -0.484 | 0.08411 | -0.034 | -5.753
-11.5 | -0.458 | 0.07679 | -0.035 | -5.969
-11 | -0.433 | 0.06999 | -0.035 | -6.183
-10.5 | -0.408 | 0.06426 | -0.037 | -6.343
-10 | -0.38 | 0.06886 | -0.033 | -5.514
-9.5 | -0.354 | 0.06134 | -0.035 | -5.777
-9 | -0.329 | 0.05514 | -0.038 | -5.975
-8.5 | -0.308 | 0.04591 | -0.046 | -6.716
-8 | -0.275 | 0.05344 | -0.032 | -5.143
-7.5 | -0.249 | 0.04929 | -0.033 | -5.048
-7 | -0.224 | 0.04384 | -0.039 | -5.107
-6.5 | -0.196 | 0.04426 | -0.033 | -4.431
-6 | -0.17 | 0.04075 | -0.035 | -4.169
-5.5 | -0.269 | 0.00765 | -0.074 | -35.118
-5 | -0.257 | 0.00785 | -0.074 | -32.77
-4.5 | -0.211 | 0.00747 | -0.074 | -28.289
-4 | -0.154 | 0.0072 | -0.075 | -21.399
-3.5 | -0.091 | 0.00698 | -0.075 | -13.045
-3 | -0.026 | 0.00685 | -0.076 | -3.724
-2.5 | 0.041 | 0.00644 | -0.076 | 6.427
-2 | 0.109 | 0.00648 | -0.076 | 16.812
-1.5 | 0.176 | 0.00629 | -0.077 | 28.054
-1 | 0.244 | 0.00664 | -0.077 | 36.736
-0.5 | 0.312 | 0.00689 | -0.078 | 45.197
0 | 0.379 | 0.00678 | -0.078 | 55.895
0.5 | 0.446 | 0.00653 | -0.078 | 68.313
1 | 0.513 | 0.00672 | -0.079 | 76.429
1.5 | 0.58 | 0.00663 | -0.079 | 87.584
2 | 0.647 | 0.0066 | -0.08 | 98.089
2.5 | 0.714 | 0.0066 | -0.08 | 108.16
3 | 0.779 | 0.0068 | -0.08 | 114.634
3.5 | 0.844 | 0.00687 | -0.081 | 122.861
4 | 0.905 | 0.00712 | -0.081 | 127.028
4.5 | 0.96 | 0.0074 | -0.081 | 129.647
5 | 1.006 | 0.00819 | -0.082 | 122.851
5.5 | 1.038 | 0.00836 | -0.082 | 124.158
6 | 1.04 | 0.00867 | -0.083 | 120.019
6.5 | 0.88 | 0.00935 | -0.083 | 94.084
7 | 0.657 | 0.01261 | -0.083 | 52.091
7.5 | 0.682 | 0.01602 | -0.082 | 42.584
8 | 0.72 | 0.01579 | -0.083 | 45.608
8.5 | 0.616 | 0.05683 | -0.047 | 10.835
9 | 0.777 | 0.01801 | -0.083 | 43.14
9.5 | 0.671 | 0.06336 | -0.048 | 10.584
10 | 0.692 | 0.07572 | -0.04 | 9.138
10.5 | 0.723 | 0.07065 | -0.046 | 10.231
11 | 0.748 | 0.07913 | -0.043 | 9.448
11.5 | 0.775 | 0.08943 | -0.044 | 8.664
12 | 0.802 | 0.09366 | -0.044 | 8.56
12.5 | 0.829 | 0.09649 | -0.044 | 8.588
13 | 0.858 | 0.1022 | -0.047 | 8.398
13.5 | 0.885 | 0.10482 | -0.047 | 8.44
14 | 0.912 | 0.10894 | -0.047 | 8.368
14.5 | 0.94 | 0.11436 | -0.048 | 8.22
15 | 0.971 | 0.11984 | -0.051 | 8.103
15.5 | 0.995 | 0.12239 | -0.05 | 8.13
16 | 1.022 | 0.12601 | -0.05 | 8.115
16.5 | 1.052 | 0.13179 | -0.052 | 7.983
17 | 1.084 | 0.13618 | -0.055 | 7.959
17.5 | 1.106 | 0.14053 | -0.053 | 7.87
18 | 1.133 | 0.1447 | -0.053 | 7.832
18.5 | 1.163 | 0.14855 | -0.055 | 7.827
19 | 1.195 | 0.15194 | -0.057 | 7.865
19.5 | 1.222 | 0.16436 | -0.057 | 7.433
20 | 1.244 | 0.16286 | -0.056 | 7.637

## 72. Re 4M Mach 0.50 (2)
BIGFOIL.COM POLAR EXPORT
HN-354A
HN-354A |  |  |  | Cl Max: | 1.2277 | at alpha= | 7.5 | deg
XFOIL ncrit=9 |  |  |  | L/D Max: | 125.693 | at alpha= | 4.5 | deg
Re: | 4000000 |  |  | Cd Min: | 0.27121 | at alpha= | -20 | deg
Mach: | 0.5 |  |  | Cl=0 at alpha= | -2.7143 | deg
|  |  |  | @ Cl=0.1, Cd= | 0.0051912
|  |  |  | @ Cl=0.4, Cd= | 0.0046158
|  |  |  | @ Cl=0.6, Cd= | 0.0052523
alpha (deg) | Cl | Cd | Cm | Cl/Cd
-20 | -0.7758 | 0.27121 | 0.05 | -2.8605
-19.5 | -0.7545 | 0.26301 | 0.0454 | -2.8687
-19 | -0.7328 | 0.25468 | 0.041 | -2.8773
-18.5 | -0.7117 | 0.24657 | 0.0366 | -2.8864
-18 | -0.6907 | 0.23826 | 0.0323 | -2.8989
-17.5 | -0.6703 | 0.22989 | 0.028 | -2.9157
-17 | -0.6502 | 0.22176 | 0.024 | -2.932
-16.5 | -0.6308 | 0.2136 | 0.02 | -2.9532
-16 | -0.6117 | 0.20487 | 0.0161 | -2.9858
-15.5 | -0.5948 | 0.19616 | 0.0122 | -3.0322
-15 | -0.5761 | 0.18896 | 0.0088 | -3.0488
-14.5 | -0.558 | 0.18149 | 0.0054 | -3.0745
-14 | -0.5407 | 0.17385 | 0.0021 | -3.1102
-13.5 | -0.5233 | 0.16581 | -0.001 | -3.156
-13 | -0.5075 | 0.15789 | -0.0042 | -3.2143
-12.5 | -0.4934 | 0.14998 | -0.0071 | -3.2898
-12 | -0.4805 | 0.14203 | -0.0098 | -3.3831
-11.5 | -0.469 | 0.13425 | -0.0124 | -3.4935
-11 | -0.4684 | 0.1241 | -0.0153 | -3.7744
-10.5 | -0.4618 | 0.11597 | -0.0178 | -3.9821
-10 | -0.4562 | 0.10805 | -0.0201 | -4.2221
-9.5 | -0.4518 | 0.10023 | -0.0225 | -4.5076
-9 | -0.4471 | 0.0929 | -0.0246 | -4.8127
-8.5 | -0.4488 | 0.08488 | -0.0269 | -5.2875
-8 | -0.4537 | 0.07704 | -0.0289 | -5.8891
-7.5 | -0.4469 | 0.06651 | -0.0386 | -6.7193
-7 | -0.4324 | 0.05326 | -0.0577 | -8.1187
-6.5 | -0.4055 | 0.03612 | -0.0835 | -11.2265
-6 | -0.3742 | 0.02207 | -0.0943 | -16.9551
-5.5 | -0.3504 | 0.01228 | -0.0924 | -28.5342
-5 | -0.2994 | 0.00815 | -0.0886 | -36.7362
-4.5 | -0.2356 | 0.00679 | -0.086 | -34.6981
-4 | -0.1693 | 0.00616 | -0.0841 | -27.4838
-3.5 | -0.103 | 0.00582 | -0.0827 | -17.6976
-3 | -0.0372 | 0.00561 | -0.0817 | -6.631
-2.5 | 0.0279 | 0.00541 | -0.0808 | 5.1571
-2 | 0.0924 | 0.00521 | -0.0801 | 17.7351
-1.5 | 0.157 | 0.00505 | -0.0796 | 31.0891
-1 | 0.2208 | 0.00486 | -0.0792 | 45.4321
-0.5 | 0.2848 | 0.00478 | -0.0788 | 59.5816
0 | 0.3486 | 0.00464 | -0.0786 | 75.1293
0.5 | 0.4123 | 0.00461 | -0.0782 | 89.436
1 | 0.4759 | 0.00475 | -0.0777 | 100.1895
1.5 | 0.54 | 0.00498 | -0.0771 | 108.4337
2 | 0.6039 | 0.00527 | -0.0764 | 114.592
2.5 | 0.6677 | 0.0056 | -0.0755 | 119.2321
3 | 0.7311 | 0.00599 | -0.0744 | 122.0534
4 | 0.8562 | 0.00686 | -0.071 | 124.8105
4.5 | 0.9163 | 0.00729 | -0.0683 | 125.6927
5 | 0.9795 | 0.00805 | -0.0661 | 121.677
5.5 | 1.0425 | 0.0089 | -0.0634 | 117.1348
6 | 1.106 | 0.00982 | -0.0601 | 112.6273
6.5 | 1.1662 | 0.01116 | -0.0556 | 104.4982
7 | 1.2103 | 0.01385 | -0.0482 | 87.3863
7.5 | 1.2277 | 0.01862 | -0.038 | 65.9345
8 | 1.2138 | 0.02433 | -0.0259 | 49.889
8.5 | 1.1798 | 0.0304 | -0.0156 | 38.8092
9 | 1.1413 | 0.03832 | -0.0117 | 29.7834
9.5 | 1.1067 | 0.04868 | -0.0151 | 22.7342
10 | 1.0726 | 0.06271 | -0.0251 | 17.1041
10.5 | 1.044 | 0.07886 | -0.037 | 13.2387
11 | 1.0199 | 0.0945 | -0.0466 | 10.7926
11.5 | 0.9984 | 0.10936 | -0.0554 | 9.1295
12 | 0.9825 | 0.12383 | -0.0643 | 7.9343
12.5 | 0.9703 | 0.13853 | -0.0733 | 7.0043

## 73. Re 5M Mach 0.00 (1)
BIGFOIL.COM POLAR EXPORT
HN-354A
HN-354A |  |  |  | Cl Max: | 1.094 | at alpha= | 8.5 | deg
JavaFoil+Calcfoil stall+Eppler ext transition |  |  |  | L/D Max: | 149.348 | at alpha= | 7 | deg
Re: | 5000000 |  |  | Cd Min: | 0.00595 | at alpha= | 2.5 | deg
Mach: | 0 |  |  | Cl=0 at alpha= | -2.8103 | deg
|  |  |  | @ Cl=0.1, Cd= | 0.0060775
|  |  |  | @ Cl=0.4, Cd= | 0.006364
|  |  |  | @ Cl=0.6, Cd= | 0.0059631
alpha (deg) | Cl | Cd | Cm | Cl/Cd
-14 | -0.362 | 0.09522 | -0.029 | -3.806
-13.5 | -0.38 | 0.0899 | -0.029 | -4.228
-13 | -0.397 | 0.08527 | -0.029 | -4.655
-12.5 | -0.413 | 0.0802 | -0.029 | -5.148
-12 | -0.427 | 0.07613 | -0.029 | -5.608
-11.5 | -0.439 | 0.0716 | -0.03 | -6.134
-11 | -0.449 | 0.067 | -0.031 | -6.699
-10.5 | -0.456 | 0.06177 | -0.033 | -7.375
-10 | -0.455 | 0.05676 | -0.035 | -8.009
-9.5 | -0.453 | 0.0492 | -0.039 | -9.205
-9 | -0.521 | 0.01016 | -0.059 | -51.3
-8.5 | -0.516 | 0.00768 | -0.061 | -67.212
-8 | -0.492 | 0.00772 | -0.062 | -63.733
-7.5 | -0.462 | 0.00742 | -0.062 | -62.263
-7 | -0.427 | 0.00771 | -0.063 | -55.4
-6.5 | -0.387 | 0.00742 | -0.063 | -52.178
-6 | -0.343 | 0.00721 | -0.063 | -47.654
-5.5 | -0.296 | 0.00705 | -0.064 | -41.959
-5 | -0.245 | 0.00685 | -0.064 | -35.744
-4.5 | -0.192 | 0.00672 | -0.064 | -28.497
-4 | -0.136 | 0.00656 | -0.065 | -20.778
-3.5 | -0.08 | 0.00649 | -0.065 | -12.286
-3 | -0.022 | 0.00646 | -0.066 | -3.438
-2.5 | 0.036 | 0.00623 | -0.066 | 5.77
-2 | 0.094 | 0.00605 | -0.066 | 15.61
-1.5 | 0.153 | 0.00632 | -0.067 | 24.182
-1 | 0.211 | 0.00676 | -0.067 | 31.28
-0.5 | 0.27 | 0.00651 | -0.067 | 41.462
0 | 0.328 | 0.00678 | -0.068 | 48.395
0.5 | 0.387 | 0.00642 | -0.068 | 60.206
1 | 0.445 | 0.00617 | -0.068 | 72.146
1.5 | 0.503 | 0.00605 | -0.069 | 83.126
2 | 0.561 | 0.00599 | -0.069 | 93.613
2.5 | 0.619 | 0.00595 | -0.069 | 104.085
3 | 0.676 | 0.00603 | -0.07 | 112.197
3.5 | 0.733 | 0.00607 | -0.07 | 120.752
4 | 0.789 | 0.00616 | -0.07 | 128.082
4.5 | 0.842 | 0.00633 | -0.071 | 133.079
5 | 0.893 | 0.00646 | -0.071 | 138.235
5.5 | 0.942 | 0.00698 | -0.071 | 134.989
6 | 0.988 | 0.00701 | -0.071 | 140.961
6.5 | 1.025 | 0.00697 | -0.072 | 147.09
7 | 1.054 | 0.00706 | -0.072 | 149.348
7.5 | 1.076 | 0.00722 | -0.072 | 149.121
8 | 1.09 | 0.00748 | -0.073 | 145.715
8.5 | 1.094 | 0.00746 | -0.073 | 146.67
9 | 1.089 | 0.00775 | -0.073 | 140.508
9.5 | 1.075 | 0.00806 | -0.073 | 133.424
10 | 1.053 | 0.00852 | -0.074 | 123.586
10.5 | 1.019 | 0.01484 | -0.074 | 68.642
11 | 0.98 | 0.01584 | -0.073 | 61.877
11.5 | 0.931 | 0.01728 | -0.073 | 53.901
12 | 0.873 | 0.02022 | -0.072 | 43.164
12.5 | 0.801 | 0.02787 | -0.069 | 28.744
13 | 0.721 | 0.04486 | -0.063 | 16.078
13.5 | 0.657 | 0.06236 | -0.058 | 10.535

## 74. Re 5M Mach 0.00 (2)
BIGFOIL.COM POLAR EXPORT
HN-354A
HN-354A |  |  |  | Cl Max: | 1.7051 | at alpha= | 16.5 | deg
XFOIL ncrit=9 |  |  |  | L/D Max: | 123.669 | at alpha= | 5 | deg
Re: | 5000000 |  |  | Cd Min: | 0.17436 | at alpha= | 20 | deg
Mach: | 0 |  |  | Cl=0 at alpha= | -2.7587 | deg
|  |  |  | @ Cl=0.1, Cd= | 0.0048053
|  |  |  | @ Cl=0.4, Cd= | 0.0044199
|  |  |  | @ Cl=0.6, Cd= | 0.0052152
alpha (deg) | Cl | Cd | Cm | Cl/Cd
-15.5 | -1.2368 | 0.03156 | -0.0741 | -39.1888
-15 | -1.2551 | 0.02732 | -0.0695 | -45.9407
-14.5 | -1.2292 | 0.02569 | -0.0669 | -47.8474
-14 | -1.1986 | 0.02435 | -0.0644 | -49.2238
-13.5 | -1.1668 | 0.02294 | -0.0618 | -50.8631
-13 | -1.135 | 0.02139 | -0.0592 | -53.0622
-12.5 | -1.0911 | 0.0201 | -0.0585 | -54.2836
-12 | -1.0356 | 0.01897 | -0.06 | -54.5915
-11.5 | -0.9776 | 0.01837 | -0.0615 | -53.2172
-11 | -0.9201 | 0.01734 | -0.0631 | -53.0623
-10.5 | -0.86 | 0.01669 | -0.065 | -51.5279
-10 | -0.8083 | 0.01219 | -0.0673 | -66.3084
-9.5 | -0.7532 | 0.01082 | -0.0681 | -69.6118
-9 | -0.6959 | 0.0098 | -0.069 | -71.0102
-8.5 | -0.6349 | 0.00892 | -0.0706 | -71.1771
-8 | -0.5747 | 0.00823 | -0.0719 | -69.8299
-7.5 | -0.5155 | 0.00759 | -0.0729 | -67.9183
-7 | -0.4621 | 0.0071 | -0.0725 | -65.0845
-6.5 | -0.4069 | 0.00674 | -0.0724 | -60.3709
-6 | -0.353 | 0.00634 | -0.072 | -55.6782
-5.5 | -0.2992 | 0.00603 | -0.0715 | -49.6186
-5 | -0.2449 | 0.00581 | -0.0712 | -42.1515
-4.5 | -0.1905 | 0.00557 | -0.0708 | -34.2011
-4 | -0.1359 | 0.00539 | -0.0705 | -25.2134
-3.5 | -0.0811 | 0.00526 | -0.0703 | -15.4183
-3 | -0.0264 | 0.00514 | -0.07 | -5.1362
-2.5 | 0.0283 | 0.005 | -0.0698 | 5.66
-2 | 0.0831 | 0.00483 | -0.0697 | 17.205
-1.5 | 0.1379 | 0.00475 | -0.0696 | 29.0316
-1 | 0.1924 | 0.00459 | -0.0695 | 41.9172
-0.5 | 0.2474 | 0.00451 | -0.0694 | 54.8559
0.5 | 0.3564 | 0.00438 | -0.0692 | 81.3699
1 | 0.411 | 0.00443 | -0.0691 | 92.7765
1.5 | 0.4654 | 0.00463 | -0.0689 | 100.5184
2 | 0.5199 | 0.00483 | -0.0687 | 107.6398
2.5 | 0.574 | 0.00509 | -0.0684 | 112.7701
3 | 0.628 | 0.00535 | -0.0681 | 117.3832
3.5 | 0.6808 | 0.00571 | -0.0677 | 119.2294
4 | 0.7337 | 0.00599 | -0.0672 | 122.4875
4.5 | 0.7829 | 0.00637 | -0.0659 | 122.9042
5 | 0.836 | 0.00676 | -0.0654 | 123.6686
5.5 | 0.8887 | 0.00724 | -0.065 | 122.7486
6 | 0.941 | 0.00776 | -0.0645 | 121.2629
6.5 | 0.9929 | 0.00829 | -0.0639 | 119.7708
7 | 1.0446 | 0.00884 | -0.0633 | 118.1674
7.5 | 1.0963 | 0.00936 | -0.0627 | 117.1261
8 | 1.1472 | 0.00992 | -0.062 | 115.6452
8.5 | 1.1979 | 0.01048 | -0.0613 | 114.3034
9 | 1.2475 | 0.01113 | -0.0604 | 112.0845
9.5 | 1.2962 | 0.01184 | -0.0595 | 109.4764
10 | 1.3436 | 0.01264 | -0.0583 | 106.2975
10.5 | 1.3899 | 0.0135 | -0.057 | 102.9556
11 | 1.4343 | 0.01451 | -0.0554 | 98.8491
11.5 | 1.4762 | 0.01568 | -0.0535 | 94.1454
12 | 1.5126 | 0.01731 | -0.0508 | 87.383
12.5 | 1.5432 | 0.01928 | -0.0474 | 80.0415
13 | 1.5766 | 0.0207 | -0.0445 | 76.1643
13.5 | 1.6162 | 0.02137 | -0.0425 | 75.6294
14 | 1.6431 | 0.02243 | -0.0384 | 73.2546
14.5 | 1.6588 | 0.0239 | -0.0329 | 69.4059
15 | 1.6793 | 0.02526 | -0.0287 | 66.4806
15.5 | 1.6831 | 0.02791 | -0.0234 | 60.3046
16 | 1.6977 | 0.0301 | -0.0201 | 56.402
16.5 | 1.7051 | 0.03315 | -0.0171 | 51.4359
17 | 1.6938 | 0.03846 | -0.0148 | 44.0406
17.5 | 1.7001 | 0.0427 | -0.0143 | 39.815
18 | 1.6795 | 0.05091 | -0.0157 | 32.9896
18.5 | 1.6478 | 0.06223 | -0.0202 | 26.4792
19 | 1.5997 | 0.07822 | -0.0287 | 20.4513
19.5 | 1.5058 | 0.10568 | -0.0453 | 14.2487
20 | 1.2598 | 0.17436 | -0.0891 | 7.2253

## 75. Re 5M Mach 0.10 (1)
BIGFOIL.COM POLAR EXPORT
HN-354A
HN-354A |  |  |  | Cl Max: | 1.089 | at alpha= | 8.5 | deg
JavaFoil+Calcfoil stall+Eppler ext transition |  |  |  | L/D Max: | 148.469 | at alpha= | 7 | deg
Re: | 5000000 |  |  | Cd Min: | 0.00596 | at alpha= | 2.5 | deg
Mach: | 0.1 |  |  | Cl=0 at alpha= | -2.8103 | deg
|  |  |  | @ Cl=0.1, Cd= | 0.0060829
|  |  |  | @ Cl=0.4, Cd= | 0.0063907
|  |  |  | @ Cl=0.6, Cd= | 0.07188
alpha (deg) | Cl | Cd | Cm | Cl/Cd
-13.5 | -0.349 | 0.09064 | -0.029 | -3.847
-13 | -0.369 | 0.08555 | -0.029 | -4.308
-12.5 | -0.387 | 0.08088 | -0.03 | -4.791
-12 | -0.405 | 0.07638 | -0.03 | -5.3
-11.5 | -0.42 | 0.07234 | -0.03 | -5.807
-11 | -0.433 | 0.06771 | -0.031 | -6.392
-10.5 | -0.442 | 0.06268 | -0.032 | -7.059
-10 | -0.444 | 0.05794 | -0.034 | -7.656
-9.5 | -0.442 | 0.05181 | -0.037 | -8.536
-9 | -0.478 | 0.02114 | -0.054 | -22.586
-8.5 | -0.511 | 0.00782 | -0.062 | -65.362
-8 | -0.489 | 0.00779 | -0.062 | -62.805
-7.5 | -0.461 | 0.00746 | -0.063 | -61.803
-7 | -0.427 | 0.00771 | -0.063 | -55.333
-6.5 | -0.388 | 0.00752 | -0.063 | -51.58
-6 | -0.344 | 0.00721 | -0.064 | -47.755
-5.5 | -0.297 | 0.00704 | -0.064 | -42.105
-5 | -0.246 | 0.00691 | -0.064 | -35.565
-4.5 | -0.192 | 0.00672 | -0.065 | -28.648
-4 | -0.137 | 0.00661 | -0.065 | -20.727
-3.5 | -0.08 | 0.00652 | -0.066 | -12.291
-3 | -0.022 | 0.00644 | -0.066 | -3.463
-2.5 | 0.036 | 0.00632 | -0.066 | 5.719
-2 | 0.095 | 0.00606 | -0.067 | 15.664
-1.5 | 0.154 | 0.00633 | -0.067 | 24.276
-1 | 0.213 | 0.00678 | -0.067 | 31.351
-0.5 | 0.271 | 0.00652 | -0.068 | 41.571
0 | 0.33 | 0.0068 | -0.068 | 48.526
0.5 | 0.389 | 0.00644 | -0.068 | 60.326
1 | 0.447 | 0.00618 | -0.069 | 72.324
1.5 | 0.506 | 0.00607 | -0.069 | 83.28
2 | 0.564 | 0.00601 | -0.069 | 93.825
2.5 | 0.622 | 0.00596 | -0.07 | 104.292
3 | 0.68 | 0.00605 | -0.07 | 112.356
3.5 | 0.737 | 0.00609 | -0.07 | 120.974
4 | 0.793 | 0.00619 | -0.071 | 127.994
4.5 | 0.846 | 0.00636 | -0.071 | 133.106
5 | 0.898 | 0.00649 | -0.071 | 138.286
5.5 | 0.946 | 0.00701 | -0.072 | 135.034
6 | 0.991 | 0.00704 | -0.072 | 140.892
6.5 | 1.028 | 0.00701 | -0.072 | 146.692
7 | 1.056 | 0.00712 | -0.072 | 148.469
7.5 | 1.077 | 0.00728 | -0.073 | 147.905
8 | 1.087 | 0.00754 | -0.073 | 144.17
8.5 | 1.089 | 0.00755 | -0.073 | 144.258
9 | 1.08 | 0.00795 | -0.074 | 135.782
9.5 | 1.062 | 0.00819 | -0.074 | 129.644
10 | 1.031 | 0.01311 | -0.074 | 78.698
10.5 | 0.994 | 0.01505 | -0.074 | 65.997
11 | 0.946 | 0.01626 | -0.074 | 58.219
11.5 | 0.888 | 0.0183 | -0.073 | 48.552
12 | 0.821 | 0.02245 | -0.071 | 36.563
12.5 | 0.736 | 0.03508 | -0.066 | 20.987
13 | 0.659 | 0.05355 | -0.061 | 12.307
13.5 | 0.595 | 0.07188 | -0.055 | 8.277

## 76. Re 5M Mach 0.10 (2)
BIGFOIL.COM POLAR EXPORT
HN-354A
HN-354A |  |  |  | Cl Max: | 1.6628 | at alpha= | 15 | deg
XFOIL ncrit=9 |  |  |  | L/D Max: | 123.814 | at alpha= | 5 | deg
Re: | 5000000 |  |  | Cd Min: | 0.21803 | at alpha= | 20 | deg
Mach: | 0.1 |  |  | Cl=0 at alpha= | -2.7573 | deg
|  |  |  | @ Cl=0.1, Cd= | 0.0048129
|  |  |  | @ Cl=0.4, Cd= | 0.0044281
|  |  |  | @ Cl=0.6, Cd= | 0.0052136
alpha (deg) | Cl | Cd | Cm | Cl/Cd
-14.5 | -1.1441 | 0.03379 | -0.0736 | -33.8591
-14 | -1.1623 | 0.02958 | -0.0694 | -39.2934
-13.5 | -1.1517 | 0.02637 | -0.0658 | -43.6746
-13 | -1.1311 | 0.02368 | -0.0625 | -47.766
-12.5 | -1.0986 | 0.02177 | -0.06 | -50.4639
-12 | -1.044 | 0.02014 | -0.0615 | -51.8371
-11.5 | -0.9858 | 0.01929 | -0.0628 | -51.1042
-11 | -0.9282 | 0.01805 | -0.0644 | -51.4238
-10.5 | -0.8675 | 0.01724 | -0.0661 | -50.319
-10 | -0.8131 | 0.01364 | -0.0684 | -59.6114
-9.5 | -0.7586 | 0.01144 | -0.0693 | -66.3112
-9 | -0.7016 | 0.0102 | -0.07 | -68.7843
-8.5 | -0.6401 | 0.00921 | -0.0715 | -69.5005
-8 | -0.5792 | 0.00843 | -0.0728 | -68.707
-7.5 | -0.5195 | 0.00773 | -0.0737 | -67.2057
-7 | -0.4656 | 0.00719 | -0.0732 | -64.7566
-6.5 | -0.4101 | 0.00678 | -0.073 | -60.4867
-6 | -0.3556 | 0.00642 | -0.0726 | -55.3894
-5.5 | -0.3015 | 0.00606 | -0.0721 | -49.7525
-5 | -0.2467 | 0.00583 | -0.0717 | -42.3156
-4.5 | -0.1919 | 0.00559 | -0.0713 | -34.3292
-4 | -0.137 | 0.0054 | -0.0709 | -25.3704
-3.5 | -0.0818 | 0.00528 | -0.0707 | -15.4924
-3 | -0.0267 | 0.00516 | -0.0704 | -5.1744
-2.5 | 0.0283 | 0.005 | -0.0702 | 5.66
-2 | 0.0834 | 0.00484 | -0.07 | 17.2314
-1.5 | 0.1385 | 0.00475 | -0.0699 | 29.1579
-1 | 0.1934 | 0.0046 | -0.0698 | 42.0435
-0.5 | 0.2486 | 0.00452 | -0.0697 | 55
0 | 0.3035 | 0.00442 | -0.0697 | 68.6652
0.5 | 0.3582 | 0.00439 | -0.0695 | 81.5945
1 | 0.4131 | 0.00444 | -0.0694 | 93.0405
1.5 | 0.4679 | 0.00464 | -0.0692 | 100.8405
2 | 0.5227 | 0.00484 | -0.069 | 107.9959
2.5 | 0.5772 | 0.0051 | -0.0687 | 113.1765
3 | 0.6314 | 0.00537 | -0.0684 | 117.5791
3.5 | 0.6846 | 0.00573 | -0.0679 | 119.4764
4 | 0.7379 | 0.006 | -0.0674 | 122.9833
4.5 | 0.7873 | 0.0064 | -0.066 | 123.0156
5 | 0.8407 | 0.00679 | -0.0655 | 123.8144
5.5 | 0.8938 | 0.00729 | -0.065 | 122.6063
6 | 0.9465 | 0.0078 | -0.0645 | 121.3462
6.5 | 0.9987 | 0.00837 | -0.0638 | 119.319
7 | 1.051 | 0.00889 | -0.0632 | 118.2227
7.5 | 1.1028 | 0.00946 | -0.0625 | 116.5751
8 | 1.1544 | 0.01002 | -0.0617 | 115.2096
8.5 | 1.2053 | 0.01062 | -0.0609 | 113.4934
9 | 1.2552 | 0.0113 | -0.0599 | 111.0796
9.5 | 1.3041 | 0.01206 | -0.0587 | 108.1343
10 | 1.3516 | 0.01293 | -0.0573 | 104.5321
10.5 | 1.3977 | 0.01387 | -0.0558 | 100.7714
11 | 1.4413 | 0.01503 | -0.0539 | 95.8949
11.5 | 1.4806 | 0.01653 | -0.0514 | 89.5705
12 | 1.5088 | 0.01895 | -0.0473 | 79.6201
12.5 | 1.5511 | 0.01974 | -0.0454 | 78.5765
13 | 1.5827 | 0.02129 | -0.042 | 74.3401
13.5 | 1.6189 | 0.02208 | -0.0392 | 73.3197
14 | 1.6383 | 0.02336 | -0.0337 | 70.1327
14.5 | 1.6503 | 0.02524 | -0.028 | 65.3843
15 | 1.6628 | 0.02732 | -0.0233 | 60.8638
15.5 | 1.6596 | 0.03086 | -0.0183 | 53.7784
16 | 1.6597 | 0.03472 | -0.0151 | 47.8024
16.5 | 1.6511 | 0.04011 | -0.0133 | 41.1643
17 | 1.6238 | 0.04879 | -0.0142 | 33.2814
17.5 | 1.6057 | 0.05785 | -0.0175 | 27.7563
18 | 1.5532 | 0.07425 | -0.0262 | 20.9185
18.5 | 1.4837 | 0.09652 | -0.0396 | 15.3719
19 | 1.3654 | 0.132 | -0.0617 | 10.3439
19.5 | 1.206 | 0.18262 | -0.0941 | 6.6039
20 | 1.1293 | 0.21803 | -0.1159 | 5.1796

## 77. Re 5M Mach 0.25 (1)
BIGFOIL.COM POLAR EXPORT
HN-354A
HN-354A |  |  |  | Cl Max: | 1.07 | at alpha= | 7.5 | deg
JavaFoil+Calcfoil stall+Eppler ext transition |  |  |  | L/D Max: | 144.352 | at alpha= | 6.5 | deg
Re: | 5000000 |  |  | Cd Min: | 0.00607 | at alpha= | 2.5 | deg
Mach: | 0.25 |  |  | Cl=0 at alpha= | -2.8083 | deg
|  |  |  | @ Cl=0.1, Cd= | 0.0061652
|  |  |  | @ Cl=0.4, Cd= | 0.07792
|  |  |  | @ Cl=0.6, Cd= | 0.07792
alpha (deg) | Cl | Cd | Cm | Cl/Cd
-13 | -0.057 | 0.08979 | -0.029 | -0.637
-12.5 | -0.128 | 0.08487 | -0.03 | -1.503
-12 | -0.194 | 0.08051 | -0.029 | -2.406
-11.5 | -0.246 | 0.07466 | -0.03 | -3.297
-11 | -0.292 | 0.06989 | -0.031 | -4.172
-10.5 | -0.33 | 0.06567 | -0.031 | -5.029
-10 | -0.354 | 0.06156 | -0.031 | -5.755
-9.5 | -0.371 | 0.05767 | -0.032 | -6.434
-9 | -0.382 | 0.05292 | -0.035 | -7.209
-8.5 | -0.389 | 0.04496 | -0.041 | -8.64
-8 | -0.462 | 0.00871 | -0.064 | -53.027
-7.5 | -0.447 | 0.00773 | -0.064 | -57.808
-7 | -0.421 | 0.00745 | -0.065 | -56.507
-6.5 | -0.387 | 0.00768 | -0.065 | -50.404
-6 | -0.347 | 0.00738 | -0.065 | -46.999
-5.5 | -0.301 | 0.00718 | -0.066 | -41.921
-5 | -0.251 | 0.00702 | -0.066 | -35.694
-4.5 | -0.197 | 0.0068 | -0.067 | -28.917
-4 | -0.14 | 0.00667 | -0.067 | -21.053
-3.5 | -0.082 | 0.00657 | -0.067 | -12.511
-3 | -0.023 | 0.00649 | -0.068 | -3.529
-2.5 | 0.037 | 0.00637 | -0.068 | 5.824
-2 | 0.097 | 0.00615 | -0.068 | 15.85
-1.5 | 0.158 | 0.00646 | -0.069 | 24.435
-1 | 0.218 | 0.00687 | -0.069 | 31.806
-0.5 | 0.279 | 0.00664 | -0.07 | 41.991
0 | 0.339 | 0.00641 | -0.07 | 52.901
0.5 | 0.399 | 0.00655 | -0.07 | 60.911
1 | 0.459 | 0.00626 | -0.071 | 73.342
1.5 | 0.519 | 0.00618 | -0.071 | 84.037
2 | 0.579 | 0.0061 | -0.071 | 94.91
2.5 | 0.639 | 0.00607 | -0.072 | 105.355
3 | 0.698 | 0.00618 | -0.072 | 112.919
3.5 | 0.757 | 0.0062 | -0.072 | 122.073
4 | 0.814 | 0.00634 | -0.073 | 128.454
4.5 | 0.868 | 0.00651 | -0.073 | 133.299
5 | 0.92 | 0.00664 | -0.073 | 138.431
5.5 | 0.968 | 0.00717 | -0.073 | 134.928
6 | 1.011 | 0.00721 | -0.074 | 140.182
6.5 | 1.043 | 0.00722 | -0.074 | 144.352
7 | 1.063 | 0.00741 | -0.074 | 143.441
7.5 | 1.07 | 0.00764 | -0.075 | 140.187
8 | 1.063 | 0.00799 | -0.075 | 133.102
8.5 | 1.039 | 0.00818 | -0.075 | 127.049
9 | 0.998 | 0.00857 | -0.076 | 116.379
9.5 | 0.936 | 0.0123 | -0.076 | 76.126
10 | 0.859 | 0.01551 | -0.075 | 55.378
10.5 | 0.764 | 0.01711 | -0.075 | 44.624
11 | 0.643 | 0.02255 | -0.072 | 28.518
11.5 | 0.498 | 0.0462 | -0.062 | 10.775
12 | 0.379 | 0.06755 | -0.053 | 5.617
12.5 | 0.269 | 0.07792 | -0.049 | 3.446

## 78. Re 5M Mach 0.25 (2)
BIGFOIL.COM POLAR EXPORT
HN-354A
HN-354A |  |  |  | Cl Max: | 1.4643 | at alpha= | 11.5 | deg
XFOIL ncrit=9 |  |  |  | L/D Max: | 124.205 | at alpha= | 4.5 | deg
Re: | 5000000 |  |  | Cd Min: | 0.16236 | at alpha= | -14 | deg
Mach: | 0.25 |  |  | Cl=0 at alpha= | -2.7478 | deg
|  |  |  | @ Cl=0.1, Cd= | 0.004864
|  |  |  | @ Cl=0.4, Cd= | 0.0044679
|  |  |  | @ Cl=0.6, Cd= | 0.0052011
alpha (deg) | Cl | Cd | Cm | Cl/Cd
-14 | -0.5362 | 0.16236 | 0.0023 | -3.3025
-13.5 | -0.5327 | 0.1522 | -0.0012 | -3.5
-12 | -0.5145 | 0.12667 | -0.01 | -4.0617
-11.5 | -0.5245 | 0.11438 | -0.0142 | -4.5856
-11 | -0.5541 | 0.09851 | -0.0208 | -5.6248
-10.5 | -0.5678 | 0.08775 | -0.0255 | -6.4707
-10 | -0.6806 | 0.06049 | -0.0431 | -11.2514
-9.5 | -0.669 | 0.05519 | -0.0494 | -12.1218
-9 | -0.7193 | 0.01677 | -0.0758 | -42.8921
-8.5 | -0.6662 | 0.01231 | -0.0768 | -54.1186
-8 | -0.6026 | 0.01062 | -0.0779 | -56.742
-7.5 | -0.54 | 0.00906 | -0.0786 | -59.6026
-7 | -0.4846 | 0.00802 | -0.0774 | -60.4239
-6.5 | -0.4273 | 0.00723 | -0.0767 | -59.101
-6 | -0.3703 | 0.00673 | -0.0759 | -55.0223
-5.5 | -0.3142 | 0.00627 | -0.075 | -50.1116
-5 | -0.2572 | 0.00596 | -0.0743 | -43.1544
-4.5 | -0.1998 | 0.00575 | -0.0738 | -34.7478
-4 | -0.1429 | 0.00551 | -0.0732 | -25.9347
-3.5 | -0.0858 | 0.00536 | -0.0728 | -16.0075
-3 | -0.0287 | 0.00521 | -0.0724 | -5.5086
-2.5 | 0.0282 | 0.00506 | -0.0721 | 5.5731
-2 | 0.0852 | 0.00489 | -0.0719 | 17.4233
-1.5 | 0.1421 | 0.00479 | -0.0717 | 29.666
-1 | 0.1985 | 0.00466 | -0.0716 | 42.5966
-0.5 | 0.2554 | 0.00457 | -0.0715 | 55.8862
0 | 0.312 | 0.00447 | -0.0714 | 69.7987
0.5 | 0.3685 | 0.00444 | -0.0712 | 82.9955
1 | 0.4249 | 0.00449 | -0.071 | 94.6325
1.5 | 0.4814 | 0.0047 | -0.0708 | 102.4255
2 | 0.538 | 0.00491 | -0.0705 | 109.5723
2.5 | 0.5942 | 0.00517 | -0.0701 | 114.9323
3 | 0.6502 | 0.00547 | -0.0697 | 118.8665
3.5 | 0.7052 | 0.00584 | -0.0691 | 120.7534
4 | 0.7605 | 0.00614 | -0.0684 | 123.8599
4.5 | 0.8123 | 0.00654 | -0.067 | 124.2049
5 | 0.8668 | 0.00698 | -0.0661 | 124.1834
5.5 | 0.9219 | 0.00752 | -0.0653 | 122.5931
6 | 0.9766 | 0.00809 | -0.0644 | 120.7169
6.5 | 1.0309 | 0.00873 | -0.0633 | 118.0871
7 | 1.0858 | 0.00928 | -0.0623 | 117.0043
7.5 | 1.1398 | 0.00995 | -0.061 | 114.5528
8 | 1.1931 | 0.01068 | -0.0596 | 111.7135
8.5 | 1.2451 | 0.01154 | -0.0578 | 107.8943
9 | 1.2953 | 0.01258 | -0.0558 | 102.965
9.5 | 1.3435 | 0.01378 | -0.0533 | 97.4964
10 | 1.3885 | 0.01524 | -0.0504 | 91.1089
10.5 | 1.4223 | 0.01769 | -0.046 | 80.4014
11 | 1.4469 | 0.02069 | -0.0404 | 69.9323
11.5 | 1.4643 | 0.02361 | -0.0341 | 62.0203
12 | 1.4545 | 0.02694 | -0.0244 | 53.9903
12.5 | 1.4347 | 0.03157 | -0.0166 | 45.445
13 | 1.3967 | 0.03895 | -0.0121 | 35.8588
13.5 | 1.3689 | 0.04757 | -0.0128 | 28.7765
14 | 1.3295 | 0.06057 | -0.0192 | 21.9498
14.5 | 1.2919 | 0.07652 | -0.0294 | 16.8832
15 | 1.2492 | 0.09552 | -0.0415 | 13.0779
15.5 | 1.2044 | 0.11559 | -0.0534 | 10.4196
16 | 1.1631 | 0.13531 | -0.065 | 8.5958
16.5 | 1.1216 | 0.15621 | -0.0777 | 7.1801

## 79. Re 5M Mach 0.50 (1)
BIGFOIL.COM POLAR EXPORT
HN-354A
HN-354A |  |  |  | Cl Max: | 1.244 | at alpha= | 20 | deg
JavaFoil+Calcfoil stall+Eppler ext transition |  |  |  | L/D Max: | 132.714 | at alpha= | 4.5 | deg
Re: | 5000000 |  |  | Cd Min: | 0.00634 | at alpha= | -1.5 | deg
Mach: | 0.5 |  |  | Cl=0 at alpha= | -2.806 | deg
|  |  |  | @ Cl=0.1, Cd= | 0.0064621
|  |  |  | @ Cl=0.4, Cd= | 0.0069046
|  |  |  | @ Cl=0.6, Cd= | 0.0065961
alpha (deg) | Cl | Cd | Cm | Cl/Cd
-20 | -0.896 | 0.15823 | -0.037 | -5.66
-19.5 | -0.869 | 0.15305 | -0.036 | -5.676
-19 | -0.843 | 0.14904 | -0.035 | -5.653
-18.5 | -0.817 | 0.14472 | -0.035 | -5.647
-18 | -0.792 | 0.1379 | -0.036 | -5.747
-17.5 | -0.768 | 0.13614 | -0.036 | -5.644
-17 | -0.742 | 0.12968 | -0.036 | -5.724
-16.5 | -0.715 | 0.12482 | -0.035 | -5.73
-16 | -0.69 | 0.12024 | -0.035 | -5.739
-15.5 | -0.665 | 0.11637 | -0.035 | -5.713
-15 | -0.64 | 0.11303 | -0.035 | -5.658
-14.5 | -0.614 | 0.10879 | -0.035 | -5.641
-14 | -0.587 | 0.1005 | -0.035 | -5.845
-13.5 | -0.562 | 0.09217 | -0.035 | -6.098
-13 | -0.537 | 0.08512 | -0.035 | -6.304
-12.5 | -0.51 | 0.09391 | -0.034 | -5.431
-12 | -0.484 | 0.08221 | -0.035 | -5.891
-11.5 | -0.459 | 0.07465 | -0.036 | -6.153
-11 | -0.435 | 0.06765 | -0.038 | -6.425
-10.5 | -0.411 | 0.06046 | -0.042 | -6.8
-10 | -0.38 | 0.06743 | -0.033 | -5.632
-9.5 | -0.355 | 0.06015 | -0.036 | -5.9
-9 | -0.331 | 0.05306 | -0.041 | -6.24
-8.5 | -0.324 | 0.03076 | -0.057 | -10.548
-8 | -0.275 | 0.05279 | -0.033 | -5.212
-7.5 | -0.249 | 0.04849 | -0.034 | -5.136
-7 | -0.226 | 0.04046 | -0.045 | -5.598
-6.5 | -0.196 | 0.04355 | -0.034 | -4.508
-6 | -0.171 | 0.03937 | -0.039 | -4.336
-5.5 | -0.269 | 0.00756 | -0.074 | -35.528
-5 | -0.257 | 0.00763 | -0.074 | -33.738
-4.5 | -0.211 | 0.00736 | -0.074 | -28.719
-4 | -0.154 | 0.00713 | -0.075 | -21.604
-3.5 | -0.091 | 0.00694 | -0.075 | -13.137
-3 | -0.026 | 0.00679 | -0.076 | -3.758
-2.5 | 0.041 | 0.00641 | -0.076 | 6.462
-2 | 0.109 | 0.00647 | -0.076 | 16.835
-1.5 | 0.176 | 0.00634 | -0.077 | 27.856
-1 | 0.244 | 0.00664 | -0.077 | 36.771
-0.5 | 0.312 | 0.00705 | -0.078 | 44.173
0 | 0.379 | 0.00682 | -0.078 | 55.53
0.5 | 0.446 | 0.00709 | -0.078 | 62.903
1 | 0.513 | 0.00668 | -0.079 | 76.84
1.5 | 0.58 | 0.00662 | -0.079 | 87.674
2 | 0.647 | 0.00654 | -0.08 | 98.956
2.5 | 0.714 | 0.00657 | -0.08 | 108.647
3 | 0.779 | 0.00667 | -0.08 | 116.811
3.5 | 0.844 | 0.00679 | -0.081 | 124.214
4 | 0.905 | 0.00701 | -0.081 | 129.162
4.5 | 0.96 | 0.00723 | -0.081 | 132.714
5 | 1.006 | 0.00794 | -0.082 | 126.769
5.5 | 1.038 | 0.00809 | -0.082 | 128.223
6 | 1.04 | 0.00839 | -0.083 | 124.072
6.5 | 0.88 | 0.00904 | -0.083 | 97.335
7 | 0.658 | 0.00927 | -0.083 | 71.022
7.5 | 0.687 | 0.01525 | -0.083 | 45.05
8 | 0.721 | 0.01527 | -0.083 | 47.229
8.5 | 0.646 | 0.04232 | -0.064 | 15.276
9 | 0.782 | 0.01701 | -0.083 | 45.959
9.5 | 0.695 | 0.05088 | -0.062 | 13.666
10 | 0.692 | 0.07351 | -0.041 | 9.419
10.5 | 0.74 | 0.06158 | -0.058 | 12.021
11 | 0.75 | 0.07712 | -0.046 | 9.721
11.5 | 0.776 | 0.08682 | -0.045 | 8.938
12 | 0.803 | 0.08375 | -0.045 | 9.587
12.5 | 0.83 | 0.0927 | -0.045 | 8.949
13 | 0.86 | 0.09864 | -0.048 | 8.718
13.5 | 0.885 | 0.10118 | -0.047 | 8.746
14 | 0.912 | 0.10696 | -0.047 | 8.526
14.5 | 0.942 | 0.11071 | -0.05 | 8.508
15 | 0.973 | 0.11601 | -0.052 | 8.385
15.5 | 0.995 | 0.11794 | -0.05 | 8.439
16 | 1.023 | 0.12351 | -0.05 | 8.282
16.5 | 1.054 | 0.12686 | -0.053 | 8.309
17 | 1.086 | 0.1317 | -0.056 | 8.247
17.5 | 1.107 | 0.13437 | -0.053 | 8.235
18 | 1.134 | 0.13976 | -0.053 | 8.113
18.5 | 1.165 | 0.14393 | -0.056 | 8.094
19 | 1.199 | 0.14583 | -0.059 | 8.222
19.5 | 1.223 | 0.15976 | -0.058 | 7.656
20 | 1.244 | 0.1589 | -0.056 | 7.832

## 80. Re 5M Mach 0.50 (2)
BIGFOIL.COM POLAR EXPORT
HN-354A
HN-354A |  |  |  | Cl Max: | 1.2367 | at alpha= | 7.5 | deg
XFOIL ncrit=9 |  |  |  | L/D Max: | 127.73 | at alpha= | 4 | deg
Re: | 5000000 |  |  | Cd Min: | 0.27028 | at alpha= | -20 | deg
Mach: | 0.5 |  |  | Cl=0 at alpha= | -2.7046 | deg
|  |  |  | @ Cl=0.1, Cd= | 0.005115
|  |  |  | @ Cl=0.4, Cd= | 0.0046683
|  |  |  | @ Cl=0.6, Cd= | 0.0052109
alpha (deg) | Cl | Cd | Cm | Cl/Cd
-20 | -0.7772 | 0.27028 | 0.0505 | -2.8755
-19.5 | -0.7562 | 0.26252 | 0.0459 | -2.8805
-19 | -0.7351 | 0.25454 | 0.0414 | -2.888
-18.5 | -0.7141 | 0.24652 | 0.037 | -2.8967
-18 | -0.6933 | 0.23864 | 0.0327 | -2.9052
-17.5 | -0.6721 | 0.23036 | 0.0285 | -2.9176
-17 | -0.6517 | 0.2222 | 0.0245 | -2.9329
-16.5 | -0.632 | 0.21404 | 0.0205 | -2.9527
-16 | -0.6139 | 0.20544 | 0.0165 | -2.9882
-15.5 | -0.5938 | 0.19695 | 0.0127 | -3.015
-15 | -0.5754 | 0.18888 | 0.0091 | -3.0464
-14.5 | -0.5578 | 0.18093 | 0.0057 | -3.083
-14 | -0.5437 | 0.17244 | 0.0022 | -3.153
-13.5 | -0.527 | 0.165 | -0.001 | -3.1939
-13 | -0.5108 | 0.15773 | -0.0039 | -3.2384
-12.5 | -0.4965 | 0.15002 | -0.0068 | -3.3096
-12 | -0.4834 | 0.14215 | -0.0095 | -3.4006
-11.5 | -0.4768 | 0.13242 | -0.0123 | -3.6007
-11 | -0.4698 | 0.12395 | -0.0149 | -3.7902
-10 | -0.463 | 0.10666 | -0.0202 | -4.3409
-9.5 | -0.4595 | 0.09877 | -0.0226 | -4.6522
-9 | -0.4524 | 0.09216 | -0.0245 | -4.9089
-8.5 | -0.4542 | 0.08424 | -0.0267 | -5.3917
-7.5 | -0.4406 | 0.0643 | -0.0434 | -6.8523
-7 | -0.4283 | 0.05035 | -0.0651 | -8.5065
-6 | -0.3766 | 0.02021 | -0.0957 | -18.6343
-5.5 | -0.3545 | 0.01173 | -0.0918 | -30.2217
-5 | -0.3041 | 0.0075 | -0.0879 | -40.5467
-4.5 | -0.2385 | 0.00642 | -0.0855 | -37.1495
-3.5 | -0.1048 | 0.00565 | -0.0824 | -18.5487
-3 | -0.0387 | 0.00548 | -0.0814 | -7.062
-2.5 | 0.0268 | 0.00533 | -0.0806 | 5.0281
-2 | 0.0919 | 0.00513 | -0.08 | 17.9142
-1.5 | 0.1567 | 0.00501 | -0.0796 | 31.2774
-1 | 0.2209 | 0.00488 | -0.0792 | 45.2664
-0.5 | 0.2852 | 0.00479 | -0.0789 | 59.5407
0 | 0.3492 | 0.0047 | -0.0786 | 74.2979
0.5 | 0.4133 | 0.00466 | -0.0784 | 88.691
1 | 0.477 | 0.00471 | -0.0779 | 101.2739
1.5 | 0.5411 | 0.00494 | -0.0774 | 109.5344
2.5 | 0.6694 | 0.00553 | -0.0759 | 121.0488
3 | 0.7336 | 0.00588 | -0.0749 | 124.7619
3.5 | 0.797 | 0.00633 | -0.0736 | 125.9084
4 | 0.8609 | 0.00674 | -0.072 | 127.73
4.5 | 0.9223 | 0.00724 | -0.0696 | 127.3895
5.5 | 1.0471 | 0.00859 | -0.0642 | 121.8976
6 | 1.1124 | 0.00938 | -0.0612 | 118.5928
6.5 | 1.1739 | 0.01063 | -0.0567 | 110.4327
7 | 1.2192 | 0.01327 | -0.0493 | 91.8764
7.5 | 1.2367 | 0.01809 | -0.039 | 68.3637
8 | 1.224 | 0.02389 | -0.027 | 51.2348
8.5 | 1.1897 | 0.02974 | -0.016 | 40.0034
9 | 1.1515 | 0.03734 | -0.0114 | 30.8382
9.5 | 1.117 | 0.04731 | -0.0141 | 23.6102
10 | 1.0826 | 0.06099 | -0.0236 | 17.7505
10.5 | 1.0542 | 0.07696 | -0.0356 | 13.698
11 | 1.0306 | 0.09265 | -0.0453 | 11.1236
11.5 | 1.0069 | 0.10783 | -0.0544 | 9.3378
12 | 0.9862 | 0.12321 | -0.064 | 8.0042
12.5 | 0.9735 | 0.13795 | -0.073 | 7.0569

## 81. Re 6M Mach 0.00 (1)
BIGFOIL.COM POLAR EXPORT
HN-354A
HN-354A |  |  |  | Cl Max: | 1.094 | at alpha= | 8.5 | deg
JavaFoil+Calcfoil stall+Eppler ext transition |  |  |  | L/D Max: | 152.732 | at alpha= | 7 | deg
Re: | 6000000 |  |  | Cd Min: | 0.00595 | at alpha= | 2.5 | deg
Mach: | 0 |  |  | Cl=0 at alpha= | -2.8103 | deg
|  |  |  | @ Cl=0.1, Cd= | 0.0061644
|  |  |  | @ Cl=0.4, Cd= | 0.0065105
|  |  |  | @ Cl=0.6, Cd= | 0.0059565
alpha (deg) | Cl | Cd | Cm | Cl/Cd
-14 | -0.363 | 0.09438 | -0.029 | -3.843
-13.5 | -0.38 | 0.08862 | -0.03 | -4.293
-13 | -0.397 | 0.084 | -0.03 | -4.73
-12.5 | -0.413 | 0.07907 | -0.031 | -5.229
-12 | -0.428 | 0.07498 | -0.031 | -5.702
-11.5 | -0.44 | 0.07041 | -0.031 | -6.248
-11 | -0.45 | 0.06555 | -0.032 | -6.861
-10.5 | -0.458 | 0.05945 | -0.035 | -7.701
-10 | -0.459 | 0.05297 | -0.038 | -8.659
-9.5 | -0.484 | 0.02826 | -0.05 | -17.11
-9 | -0.534 | 0.00881 | -0.061 | -60.599
-8.5 | -0.517 | 0.00792 | -0.061 | -65.219
-8 | -0.492 | 0.00755 | -0.062 | -65.213
-7.5 | -0.462 | 0.00731 | -0.062 | -63.235
-7 | -0.427 | 0.00757 | -0.063 | -56.4
-6.5 | -0.387 | 0.00732 | -0.063 | -52.938
-6 | -0.343 | 0.00714 | -0.063 | -48.071
-5.5 | -0.296 | 0.00696 | -0.064 | -42.499
-5 | -0.245 | 0.00676 | -0.064 | -36.198
-4.5 | -0.192 | 0.00668 | -0.064 | -28.674
-4 | -0.136 | 0.00654 | -0.065 | -20.864
-3.5 | -0.08 | 0.00645 | -0.065 | -12.363
-3 | -0.022 | 0.00637 | -0.066 | -3.488
-2.5 | 0.036 | 0.00631 | -0.066 | 5.697
-2 | 0.094 | 0.00614 | -0.066 | 15.363
-1.5 | 0.153 | 0.00638 | -0.067 | 23.96
-1 | 0.211 | 0.00687 | -0.067 | 30.802
-0.5 | 0.27 | 0.00659 | -0.067 | 40.954
0 | 0.328 | 0.00688 | -0.068 | 47.681
0.5 | 0.387 | 0.00658 | -0.068 | 58.734
1 | 0.445 | 0.00627 | -0.068 | 70.93
1.5 | 0.503 | 0.00607 | -0.069 | 82.847
2 | 0.561 | 0.00597 | -0.069 | 93.948
2.5 | 0.619 | 0.00595 | -0.069 | 104.104
3 | 0.676 | 0.006 | -0.07 | 112.719
3.5 | 0.733 | 0.00601 | -0.07 | 121.982
4 | 0.789 | 0.00611 | -0.07 | 129.01
4.5 | 0.842 | 0.00627 | -0.071 | 134.365
5 | 0.893 | 0.00634 | -0.071 | 140.833
5.5 | 0.942 | 0.00682 | -0.071 | 138.177
6 | 0.988 | 0.00684 | -0.071 | 144.292
6.5 | 1.025 | 0.0068 | -0.072 | 150.607
7 | 1.054 | 0.0069 | -0.072 | 152.732
7.5 | 1.076 | 0.00708 | -0.072 | 152.056
8 | 1.09 | 0.00733 | -0.073 | 148.642
8.5 | 1.094 | 0.00742 | -0.073 | 147.468
9 | 1.089 | 0.00751 | -0.073 | 144.906
9.5 | 1.075 | 0.00781 | -0.073 | 137.681
10 | 1.053 | 0.00825 | -0.074 | 127.724
10.5 | 1.02 | 0.01237 | -0.074 | 82.477
11 | 0.982 | 0.01523 | -0.074 | 64.494
11.5 | 0.936 | 0.01641 | -0.073 | 57.044
12 | 0.881 | 0.01852 | -0.072 | 47.594
12.5 | 0.817 | 0.02312 | -0.071 | 35.337
13 | 0.743 | 0.03436 | -0.067 | 21.61
13.5 | 0.673 | 0.05055 | -0.062 | 13.323

## 82. Re 6M Mach 0.00 (2)
BIGFOIL.COM POLAR EXPORT
HN-354A
HN-354A |  |  |  | Cl Max: | 1.7558 | at alpha= | 17.5 | deg
XFOIL ncrit=9 |  |  |  | L/D Max: | 125.997 | at alpha= | 5 | deg
Re: | 6000000 |  |  | Cd Min: | 0.0993 | at alpha= | 20 | deg
Mach: | 0 |  |  | Cl=0 at alpha= | -2.7509 | deg
|  |  |  | @ Cl=0.1, Cd= | 0.0047977
|  |  |  | @ Cl=0.4, Cd= | 0.0044759
|  |  |  | @ Cl=0.6, Cd= | 0.0051953
alpha (deg) | Cl | Cd | Cm | Cl/Cd
-16.5 | -1.2755 | 0.03722 | -0.0714 | -34.2692
-16 | -1.3174 | 0.02879 | -0.0743 | -45.7589
-15.5 | -1.3186 | 0.02552 | -0.0698 | -51.6693
-15 | -1.298 | 0.02328 | -0.0667 | -55.756
-14.5 | -1.2658 | 0.02202 | -0.0642 | -57.4841
-14 | -1.2304 | 0.02091 | -0.0619 | -58.8427
-13.5 | -1.1945 | 0.01979 | -0.0595 | -60.3588
-13 | -1.1452 | 0.0185 | -0.0599 | -61.9027
-12.5 | -1.0901 | 0.01742 | -0.0612 | -62.5775
-12 | -1.0336 | 0.01649 | -0.0625 | -62.6804
-11.5 | -0.9751 | 0.01596 | -0.0639 | -61.0965
-11 | -0.9165 | 0.01509 | -0.0656 | -60.7356
-10.5 | -0.8557 | 0.01449 | -0.0674 | -59.0545
-10 | -0.7969 | 0.01303 | -0.0693 | -61.1589
-9.5 | -0.7465 | 0.01062 | -0.0696 | -70.2919
-9 | -0.6888 | 0.00937 | -0.0707 | -73.5112
-8.5 | -0.6301 | 0.00847 | -0.0718 | -74.392
-8 | -0.5704 | 0.00777 | -0.073 | -73.4106
-7.5 | -0.5178 | 0.00719 | -0.0724 | -72.0167
-7 | -0.463 | 0.00673 | -0.0723 | -68.7964
-6.5 | -0.4089 | 0.00642 | -0.072 | -63.6916
-6 | -0.3549 | 0.00623 | -0.0716 | -56.9663
-5.5 | -0.3013 | 0.00587 | -0.0711 | -51.3288
-5 | -0.2468 | 0.00564 | -0.0708 | -43.7589
-4.5 | -0.1922 | 0.00547 | -0.0705 | -35.1371
-4 | -0.1373 | 0.00529 | -0.0703 | -25.9546
-3.5 | -0.0823 | 0.00519 | -0.0701 | -15.8574
-3 | -0.0274 | 0.00508 | -0.0699 | -5.3937
-2.5 | 0.0276 | 0.00497 | -0.0697 | 5.5533
-2 | 0.0825 | 0.00482 | -0.0696 | 17.1162
-1.5 | 0.1374 | 0.00475 | -0.0695 | 28.9263
-1 | 0.1923 | 0.00465 | -0.0694 | 41.3548
-0.5 | 0.2473 | 0.00455 | -0.0694 | 54.3516
0 | 0.302 | 0.0045 | -0.0693 | 67.1111
0.5 | 0.3566 | 0.00446 | -0.0693 | 79.9552
1 | 0.4112 | 0.00448 | -0.0692 | 91.7857
1.5 | 0.4658 | 0.00463 | -0.069 | 100.6048
2 | 0.5206 | 0.00482 | -0.0689 | 108.0083
2.5 | 0.5749 | 0.00506 | -0.0686 | 113.6166
3 | 0.6287 | 0.00535 | -0.0684 | 117.514
3.5 | 0.6823 | 0.00566 | -0.068 | 120.5477
4 | 0.7357 | 0.00594 | -0.0676 | 123.8552
4.5 | 0.7873 | 0.00636 | -0.0669 | 123.7893
5 | 0.8341 | 0.00662 | -0.065 | 125.997
5.5 | 0.8905 | 0.00708 | -0.0653 | 125.7768
6 | 0.9434 | 0.00751 | -0.0649 | 125.6192
6.5 | 0.9954 | 0.00806 | -0.0644 | 123.4988
7 | 1.0475 | 0.00854 | -0.0639 | 122.6581
7.5 | 1.099 | 0.00911 | -0.0632 | 120.6367
8 | 1.1508 | 0.00955 | -0.0627 | 120.5026
8.5 | 1.2017 | 0.0101 | -0.062 | 118.9802
9 | 1.2516 | 0.01072 | -0.0612 | 116.7537
9.5 | 1.3006 | 0.0114 | -0.0602 | 114.0877
10 | 1.3482 | 0.0122 | -0.0591 | 110.5082
10.5 | 1.3944 | 0.0131 | -0.0577 | 106.4427
11 | 1.4381 | 0.01421 | -0.056 | 101.2034
11.5 | 1.4769 | 0.01575 | -0.0536 | 93.7714
12 | 1.5157 | 0.01713 | -0.0513 | 88.4822
12.5 | 1.5595 | 0.01782 | -0.0499 | 87.514
13 | 1.5965 | 0.01906 | -0.0474 | 83.7618
13.5 | 1.6378 | 0.01972 | -0.0457 | 83.0527
14 | 1.6729 | 0.02074 | -0.0431 | 80.6606
14.5 | 1.6946 | 0.02197 | -0.0381 | 77.1325
15 | 1.7159 | 0.02309 | -0.0334 | 74.3136
15.5 | 1.7257 | 0.02509 | -0.0278 | 68.7804
16 | 1.7417 | 0.0269 | -0.0239 | 64.7472
16.5 | 1.7531 | 0.02927 | -0.0202 | 59.8941
17 | 1.7504 | 0.03312 | -0.0166 | 52.8502
17.5 | 1.7558 | 0.03679 | -0.0147 | 47.7249
18 | 1.742 | 0.04308 | -0.0139 | 40.4364
18.5 | 1.7251 | 0.05082 | -0.0153 | 33.9453
19 | 1.6934 | 0.06202 | -0.0196 | 27.3041
19.5 | 1.6473 | 0.0774 | -0.0277 | 21.2829
20 | 1.5775 | 0.0993 | -0.0406 | 15.8862

## 83. Re 6M Mach 0.10 (1)
BIGFOIL.COM POLAR EXPORT
HN-354A
HN-354A |  |  |  | Cl Max: | 1.089 | at alpha= | 8.5 | deg
JavaFoil+Calcfoil stall+Eppler ext transition |  |  |  | L/D Max: | 151.856 | at alpha= | 7 | deg
Re: | 6000000 |  |  | Cd Min: | 0.00596 | at alpha= | 2.5 | deg
Mach: | 0.1 |  |  | Cl=0 at alpha= | -2.8103 | deg
|  |  |  | @ Cl=0.1, Cd= | 0.006172
|  |  |  | @ Cl=0.4, Cd= | 0.0065412
|  |  |  | @ Cl=0.6, Cd= | 0.0059714
alpha (deg) | Cl | Cd | Cm | Cl/Cd
-14 | -0.329 | 0.09461 | -0.029 | -3.475
-13.5 | -0.349 | 0.08932 | -0.03 | -3.908
-13 | -0.369 | 0.08434 | -0.03 | -4.374
-12.5 | -0.388 | 0.07974 | -0.03 | -4.865
-12 | -0.405 | 0.07545 | -0.031 | -5.372
-11.5 | -0.421 | 0.07126 | -0.031 | -5.902
-11 | -0.434 | 0.06642 | -0.032 | -6.528
-10.5 | -0.444 | 0.06089 | -0.034 | -7.291
-10 | -0.446 | 0.05534 | -0.037 | -8.062
-9.5 | -0.452 | 0.04421 | -0.043 | -10.214
-9 | -0.523 | 0.00915 | -0.061 | -57.165
-8.5 | -0.512 | 0.00756 | -0.062 | -67.734
-8 | -0.489 | 0.00762 | -0.062 | -64.193
-7.5 | -0.461 | 0.00735 | -0.063 | -62.671
-7 | -0.427 | 0.00758 | -0.063 | -56.303
-6.5 | -0.388 | 0.0074 | -0.063 | -52.409
-6 | -0.344 | 0.00714 | -0.064 | -48.178
-5.5 | -0.297 | 0.00696 | -0.064 | -42.607
-5 | -0.246 | 0.00676 | -0.064 | -36.346
-4.5 | -0.192 | 0.00667 | -0.065 | -28.825
-4 | -0.137 | 0.00654 | -0.065 | -20.947
-3.5 | -0.08 | 0.00644 | -0.066 | -12.439
-3 | -0.022 | 0.00639 | -0.066 | -3.49
-2.5 | 0.036 | 0.00634 | -0.066 | 5.699
-2 | 0.095 | 0.00615 | -0.067 | 15.433
-1.5 | 0.154 | 0.00641 | -0.067 | 23.986
-1 | 0.213 | 0.00687 | -0.067 | 30.915
-0.5 | 0.271 | 0.00661 | -0.068 | 41.02
0 | 0.33 | 0.00691 | -0.068 | 47.778
0.5 | 0.389 | 0.0066 | -0.068 | 58.875
1 | 0.447 | 0.00629 | -0.069 | 71.072
1.5 | 0.506 | 0.00609 | -0.069 | 83.04
2 | 0.564 | 0.00599 | -0.069 | 94.165
2.5 | 0.622 | 0.00596 | -0.07 | 104.291
3 | 0.68 | 0.00602 | -0.07 | 112.943
3.5 | 0.737 | 0.00603 | -0.07 | 122.174
4 | 0.793 | 0.00615 | -0.071 | 128.971
4.5 | 0.846 | 0.00629 | -0.071 | 134.498
5 | 0.898 | 0.00637 | -0.071 | 140.927
5.5 | 0.946 | 0.00684 | -0.072 | 138.237
6 | 0.991 | 0.00687 | -0.072 | 144.232
6.5 | 1.028 | 0.00684 | -0.072 | 150.217
7 | 1.056 | 0.00696 | -0.072 | 151.856
7.5 | 1.077 | 0.00714 | -0.073 | 150.862
8 | 1.087 | 0.00739 | -0.073 | 147.132
8.5 | 1.089 | 0.0075 | -0.073 | 145.117
9 | 1.08 | 0.00771 | -0.074 | 140.048
9.5 | 1.062 | 0.00793 | -0.074 | 133.825
10 | 1.034 | 0.00837 | -0.074 | 123.62
10.5 | 0.995 | 0.01451 | -0.074 | 68.558
11 | 0.95 | 0.01557 | -0.074 | 61.028
11.5 | 0.895 | 0.01715 | -0.073 | 52.16
12 | 0.832 | 0.01983 | -0.072 | 41.969
12.5 | 0.757 | 0.02727 | -0.069 | 27.745
13 | 0.679 | 0.04141 | -0.065 | 16.394
13.5 | 0.606 | 0.06182 | -0.059 | 9.81

## 84. Re 6M Mach 0.10 (2)
BIGFOIL.COM POLAR EXPORT
HN-354A
HN-354A |  |  |  | Cl Max: | 1.7178 | at alpha= | 16 | deg
XFOIL ncrit=9 |  |  |  | L/D Max: | 126.15 | at alpha= | 5 | deg
Re: | 6000000 |  |  | Cd Min: | 0.17139 | at alpha= | 20 | deg
Mach: | 0.1 |  |  | Cl=0 at alpha= | -2.7491 | deg
|  |  |  | @ Cl=0.1, Cd= | 0.0048013
|  |  |  | @ Cl=0.4, Cd= | 0.0044851
|  |  |  | @ Cl=0.6, Cd= | 0.005194
alpha (deg) | Cl | Cd | Cm | Cl/Cd
-15.5 | -1.2086 | 0.0365 | -0.0734 | -33.1123
-15 | -1.2469 | 0.02968 | -0.0733 | -42.0115
-14.5 | -1.2457 | 0.02592 | -0.0694 | -48.0594
-14 | -1.2252 | 0.02348 | -0.066 | -52.1806
-13.5 | -1.1955 | 0.02166 | -0.063 | -55.1939
-13 | -1.155 | 0.0199 | -0.0618 | -58.0402
-12.5 | -1.1004 | 0.01842 | -0.0629 | -59.7394
-12 | -1.0437 | 0.01723 | -0.0642 | -60.5746
-11.5 | -0.9847 | 0.01654 | -0.0654 | -59.5345
-11 | -0.9253 | 0.01557 | -0.0669 | -59.4284
-10.5 | -0.8637 | 0.01491 | -0.0686 | -57.9276
-10 | -0.8029 | 0.01391 | -0.0703 | -57.7211
-9.5 | -0.7508 | 0.01159 | -0.0708 | -64.78
-9 | -0.6945 | 0.00976 | -0.0717 | -71.1578
-8.5 | -0.6352 | 0.00871 | -0.0728 | -72.9277
-8 | -0.5749 | 0.00794 | -0.0739 | -72.4055
-7.5 | -0.5219 | 0.0073 | -0.0732 | -71.4932
-7 | -0.4666 | 0.00681 | -0.073 | -68.5169
-6.5 | -0.4121 | 0.00646 | -0.0726 | -63.7926
-6 | -0.3576 | 0.00625 | -0.0721 | -57.216
-5.5 | -0.3035 | 0.0059 | -0.0716 | -51.4407
-5 | -0.2487 | 0.00567 | -0.0712 | -43.8624
-4.5 | -0.1936 | 0.00549 | -0.0709 | -35.2641
-4 | -0.1384 | 0.0053 | -0.0707 | -26.1132
-3.5 | -0.083 | 0.00521 | -0.0704 | -15.9309
-3 | -0.0278 | 0.00509 | -0.0702 | -5.4617
-2.5 | 0.0276 | 0.00497 | -0.0701 | 5.5533
-2 | 0.0828 | 0.00482 | -0.07 | 17.1784
-1.5 | 0.138 | 0.00476 | -0.0698 | 28.9916
-1 | 0.1932 | 0.00466 | -0.0698 | 41.4592
-0.5 | 0.2486 | 0.00456 | -0.0697 | 54.5175
0 | 0.3036 | 0.00451 | -0.0697 | 67.3171
0.5 | 0.3585 | 0.00447 | -0.0696 | 80.2013
1 | 0.4134 | 0.00449 | -0.0695 | 92.0713
1.5 | 0.4683 | 0.00464 | -0.0693 | 100.9267
2 | 0.5234 | 0.00482 | -0.0691 | 108.5892
2.5 | 0.5779 | 0.00508 | -0.0689 | 113.7598
3 | 0.6322 | 0.00536 | -0.0686 | 117.9478
3.5 | 0.686 | 0.00568 | -0.0682 | 120.7746
4 | 0.7399 | 0.00595 | -0.0678 | 124.3529
4.5 | 0.7917 | 0.00639 | -0.0671 | 123.8967
5 | 0.8389 | 0.00665 | -0.0651 | 126.1504
5.5 | 0.8956 | 0.00712 | -0.0654 | 125.7865
6 | 0.949 | 0.00756 | -0.065 | 125.5291
6.5 | 1.0013 | 0.00811 | -0.0643 | 123.4649
7 | 1.0539 | 0.00861 | -0.0637 | 122.4042
7.5 | 1.1059 | 0.00916 | -0.063 | 120.7314
8 | 1.1581 | 0.00964 | -0.0624 | 120.1349
8.5 | 1.2092 | 0.01022 | -0.0616 | 118.317
9 | 1.2595 | 0.01087 | -0.0606 | 115.8694
9.5 | 1.3088 | 0.0116 | -0.0595 | 112.8276
10 | 1.3564 | 0.01247 | -0.0582 | 108.7731
10.5 | 1.4022 | 0.01349 | -0.0565 | 103.9437
11 | 1.4435 | 0.01493 | -0.0542 | 96.6845
11.5 | 1.4815 | 0.01657 | -0.0515 | 89.4086
12 | 1.525 | 0.01747 | -0.0497 | 87.2925
12.5 | 1.5689 | 0.01822 | -0.048 | 86.1087
13 | 1.6048 | 0.01955 | -0.0452 | 82.087
13.5 | 1.6449 | 0.02033 | -0.043 | 80.91
14 | 1.6746 | 0.02149 | -0.0392 | 77.9246
14.5 | 1.6899 | 0.02295 | -0.0331 | 73.634
15 | 1.7059 | 0.02458 | -0.0279 | 69.402
15.5 | 1.7104 | 0.02718 | -0.0224 | 62.9286
16 | 1.7178 | 0.02993 | -0.0183 | 57.3939
16.5 | 1.7162 | 0.03385 | -0.0148 | 50.7001
17 | 1.7025 | 0.03964 | -0.0128 | 42.949
17.5 | 1.6878 | 0.04663 | -0.0131 | 36.1956
18 | 1.655 | 0.0574 | -0.0166 | 28.8328
18.5 | 1.618 | 0.07077 | -0.0233 | 22.8628
19 | 1.5544 | 0.09097 | -0.0352 | 17.087
19.5 | 1.4563 | 0.12065 | -0.0537 | 12.0705
20 | 1.2839 | 0.17139 | -0.0868 | 7.4911

## 85. Re 6M Mach 0.25 (1)
BIGFOIL.COM POLAR EXPORT
HN-354A
HN-354A |  |  |  | Cl Max: | 1.07 | at alpha= | 7.5 | deg
JavaFoil+Calcfoil stall+Eppler ext transition |  |  |  | L/D Max: | 147.868 | at alpha= | 6.5 | deg
Re: | 6000000 |  |  | Cd Min: | 0.00606 | at alpha= | 2.5 | deg
Mach: | 0.25 |  |  | Cl=0 at alpha= | -2.8083 | deg
|  |  |  | @ Cl=0.1, Cd= | 0.0062333
|  |  |  | @ Cl=0.4, Cd= | 0.0741
|  |  |  | @ Cl=0.6, Cd= | 0.0741
alpha (deg) | Cl | Cd | Cm | Cl/Cd
-13 | -0.057 | 0.08886 | -0.03 | -0.644
-12.5 | -0.128 | 0.08417 | -0.03 | -1.516
-12 | -0.194 | 0.0793 | -0.03 | -2.444
-11.5 | -0.246 | 0.07353 | -0.031 | -3.352
-11 | -0.292 | 0.0688 | -0.032 | -4.243
-10.5 | -0.331 | 0.06468 | -0.032 | -5.111
-10 | -0.355 | 0.06046 | -0.033 | -5.872
-9.5 | -0.372 | 0.05643 | -0.034 | -6.592
-9 | -0.384 | 0.05066 | -0.037 | -7.575
-8.5 | -0.437 | 0.01567 | -0.058 | -27.904
-8 | -0.464 | 0.00761 | -0.064 | -60.931
-7.5 | -0.447 | 0.0076 | -0.064 | -58.803
-7 | -0.421 | 0.00733 | -0.065 | -57.423
-6.5 | -0.387 | 0.00757 | -0.065 | -51.146
-6 | -0.347 | 0.00731 | -0.065 | -47.452
-5.5 | -0.301 | 0.00709 | -0.066 | -42.459
-5 | -0.251 | 0.00694 | -0.066 | -36.112
-4.5 | -0.197 | 0.00676 | -0.067 | -29.099
-4 | -0.14 | 0.00664 | -0.067 | -21.158
-3.5 | -0.082 | 0.00653 | -0.067 | -12.599
-3 | -0.023 | 0.00644 | -0.068 | -3.558
-2.5 | 0.037 | 0.00641 | -0.068 | 5.788
-2 | 0.097 | 0.00622 | -0.068 | 15.68
-1.5 | 0.158 | 0.00649 | -0.069 | 24.341
-1 | 0.218 | 0.00698 | -0.069 | 31.306
-0.5 | 0.279 | 0.00672 | -0.07 | 41.49
0 | 0.339 | 0.00702 | -0.07 | 48.287
0.5 | 0.399 | 0.00669 | -0.07 | 59.657
1 | 0.459 | 0.00639 | -0.071 | 71.865
1.5 | 0.519 | 0.00618 | -0.071 | 84.107
2 | 0.579 | 0.00608 | -0.071 | 95.323
2.5 | 0.639 | 0.00606 | -0.072 | 105.368
3 | 0.698 | 0.00612 | -0.072 | 114.033
3.5 | 0.757 | 0.00615 | -0.072 | 123.038
4 | 0.814 | 0.00627 | -0.073 | 129.871
4.5 | 0.868 | 0.00642 | -0.073 | 135.294
5 | 0.92 | 0.00656 | -0.073 | 140.26
5.5 | 0.968 | 0.007 | -0.073 | 138.193
6 | 1.011 | 0.00704 | -0.074 | 143.581
6.5 | 1.043 | 0.00705 | -0.074 | 147.868
7 | 1.063 | 0.00724 | -0.074 | 146.87
7.5 | 1.07 | 0.00748 | -0.075 | 143.156
8 | 1.063 | 0.00781 | -0.075 | 136.018
8.5 | 1.039 | 0.0081 | -0.075 | 128.203
9 | 0.998 | 0.0083 | -0.076 | 120.193
9.5 | 0.937 | 0.01283 | -0.076 | 73.065
10 | 0.861 | 0.01493 | -0.076 | 57.633
10.5 | 0.768 | 0.01625 | -0.075 | 47.259
11 | 0.655 | 0.01949 | -0.074 | 33.595
11.5 | 0.518 | 0.0332 | -0.068 | 15.603
12 | 0.387 | 0.05834 | -0.058 | 6.633
12.5 | 0.27 | 0.0741 | -0.052 | 3.649

## 86. Re 6M Mach 0.25 (2)
BIGFOIL.COM POLAR EXPORT
HN-354A
HN-354A |  |  |  | Cl Max: | 1.4945 | at alpha= | 11.5 | deg
XFOIL ncrit=9 |  |  |  | L/D Max: | 127.235 | at alpha= | 5 | deg
Re: | 6000000 |  |  | Cd Min: | 0.17025 | at alpha= | -14.5 | deg
Mach: | 0.25 |  |  | Cl=0 at alpha= | -2.7404 | deg
|  |  |  | @ Cl=0.1, Cd= | 0.0048511
|  |  |  | @ Cl=0.4, Cd= | 0.00452
|  |  |  | @ Cl=0.6, Cd= | 0.0051653
alpha (deg) | Cl | Cd | Cm | Cl/Cd
-14.5 | -0.5486 | 0.17025 | 0.0055 | -3.2223
-14 | -0.5367 | 0.16263 | 0.0026 | -3.3001
-13.5 | -0.5259 | 0.15478 | -0.0003 | -3.3977
-12.5 | -0.5161 | 0.13658 | -0.0066 | -3.7787
-12 | -0.5414 | 0.11918 | -0.0123 | -4.5427
-11.5 | -0.5348 | 0.11189 | -0.015 | -4.7797
-11 | -0.587 | 0.09168 | -0.0241 | -6.4027
-9.5 | -0.7652 | 0.01941 | -0.0769 | -39.423
-9 | -0.7114 | 0.01675 | -0.0773 | -42.4716
-8.5 | -0.6613 | 0.01125 | -0.0784 | -58.7822
-7.5 | -0.544 | 0.00826 | -0.0779 | -65.8596
-7 | -0.4863 | 0.00744 | -0.0772 | -65.3629
-6.5 | -0.4299 | 0.00683 | -0.0762 | -62.9429
-6 | -0.373 | 0.00642 | -0.0753 | -58.0997
-5.5 | -0.3161 | 0.00612 | -0.0746 | -51.6503
-5 | -0.259 | 0.00579 | -0.0739 | -44.7323
-4.5 | -0.2017 | 0.00559 | -0.0734 | -36.0823
-4 | -0.1443 | 0.00539 | -0.073 | -26.7718
-3 | -0.0297 | 0.00516 | -0.0723 | -5.7558
-2.5 | 0.0275 | 0.00501 | -0.072 | 5.489
-2 | 0.0846 | 0.00487 | -0.0718 | 17.3717
-1.5 | 0.1416 | 0.0048 | -0.0717 | 29.5
-1 | 0.1984 | 0.00471 | -0.0715 | 42.1231
-0.5 | 0.2554 | 0.0046 | -0.0715 | 55.5217
0 | 0.3122 | 0.00455 | -0.0714 | 68.6154
0.5 | 0.3687 | 0.00452 | -0.0713 | 81.5708
1 | 0.4253 | 0.00452 | -0.0711 | 94.0929
1.5 | 0.482 | 0.00469 | -0.0709 | 102.7719
2 | 0.5387 | 0.00489 | -0.0707 | 110.1636
2.5 | 0.5951 | 0.00514 | -0.0704 | 115.7782
3 | 0.6513 | 0.00543 | -0.07 | 119.9448
3.5 | 0.7068 | 0.00578 | -0.0694 | 122.2837
4 | 0.7627 | 0.00607 | -0.0689 | 125.6507
5 | 0.8652 | 0.0068 | -0.0657 | 127.2353
5.5 | 0.9242 | 0.0073 | -0.0657 | 126.6027
6 | 0.9792 | 0.00786 | -0.0649 | 124.5802
6.5 | 1.0341 | 0.00843 | -0.0639 | 122.669
7 | 1.0888 | 0.00903 | -0.0628 | 120.5759
7.5 | 1.1439 | 0.00956 | -0.0617 | 119.6548
8 | 1.1977 | 0.01024 | -0.0604 | 116.9629
8.5 | 1.2505 | 0.01102 | -0.0588 | 113.4755
9 | 1.3018 | 0.01194 | -0.0569 | 109.0285
9.5 | 1.351 | 0.01306 | -0.0546 | 103.4456
10 | 1.3948 | 0.01471 | -0.0514 | 94.8199
10.5 | 1.4296 | 0.01711 | -0.047 | 83.5535
11 | 1.4688 | 0.01885 | -0.0433 | 77.9204
11.5 | 1.4945 | 0.02147 | -0.038 | 69.6088
12 | 1.4941 | 0.02469 | -0.029 | 60.5144
12.5 | 1.4746 | 0.02881 | -0.0195 | 51.1836
13 | 1.4405 | 0.03503 | -0.0128 | 41.1219
13.5 | 1.4103 | 0.04278 | -0.0112 | 32.9663
14 | 1.3703 | 0.05429 | -0.0151 | 25.2404
14.5 | 1.3351 | 0.06836 | -0.0235 | 19.5304
15 | 1.2926 | 0.08636 | -0.0351 | 14.9676
15.5 | 1.2558 | 0.10435 | -0.0461 | 12.0345
16 | 1.2159 | 0.12331 | -0.0573 | 9.8605
16.5 | 1.1764 | 0.1427 | -0.069 | 8.2439

## 87. Re 6M Mach 0.50 (1)
BIGFOIL.COM POLAR EXPORT
HN-354A
HN-354A |  |  |  | Cl Max: | 1.245 | at alpha= | 20 | deg
JavaFoil+Calcfoil stall+Eppler ext transition |  |  |  | L/D Max: | 135.497 | at alpha= | 4.5 | deg
Re: | 6000000 |  |  | Cd Min: | 0.00631 | at alpha= | -1.5 | deg
Mach: | 0.5 |  |  | Cl=0 at alpha= | -2.806 | deg
|  |  |  | @ Cl=0.1, Cd= | 0.006496
|  |  |  | @ Cl=0.4, Cd= | 0.0070101
|  |  |  | @ Cl=0.6, Cd= | 0.0065661
alpha (deg) | Cl | Cd | Cm | Cl/Cd
-20 | -0.896 | 0.15523 | -0.037 | -5.772
-19.5 | -0.87 | 0.15015 | -0.036 | -5.792
-19 | -0.843 | 0.14627 | -0.036 | -5.763
-18.5 | -0.818 | 0.14196 | -0.035 | -5.76
-18 | -0.793 | 0.13566 | -0.036 | -5.843
-17.5 | -0.769 | 0.13373 | -0.037 | -5.75
-17 | -0.743 | 0.12676 | -0.036 | -5.859
-16.5 | -0.715 | 0.12398 | -0.035 | -5.771
-16 | -0.69 | 0.11953 | -0.035 | -5.774
-15.5 | -0.665 | 0.11572 | -0.035 | -5.746
-15 | -0.64 | 0.11014 | -0.036 | -5.808
-14.5 | -0.614 | 0.10591 | -0.035 | -5.796
-14 | -0.588 | 0.09814 | -0.035 | -5.993
-13.5 | -0.563 | 0.09001 | -0.036 | -6.254
-13 | -0.538 | 0.08331 | -0.037 | -6.452
-12.5 | -0.51 | 0.09242 | -0.034 | -5.52
-12 | -0.485 | 0.08115 | -0.035 | -5.973
-11.5 | -0.46 | 0.07328 | -0.037 | -6.276
-11 | -0.436 | 0.06546 | -0.04 | -6.664
-10.5 | -0.415 | 0.05623 | -0.045 | -7.383
-10 | -0.38 | 0.06685 | -0.034 | -5.685
-9.5 | -0.355 | 0.05905 | -0.038 | -6.02
-9 | -0.333 | 0.05073 | -0.044 | -6.564
-8.5 | -0.354 | 0.01349 | -0.067 | -26.251
-8 | -0.275 | 0.05218 | -0.034 | -5.276
-7.5 | -0.25 | 0.04785 | -0.036 | -5.215
-7 | -0.255 | 0.01511 | -0.066 | -16.884
-6.5 | -0.197 | 0.04297 | -0.036 | -4.575
-6 | -0.173 | 0.03574 | -0.046 | -4.846
-5.5 | -0.269 | 0.00743 | -0.074 | -36.131
-5 | -0.257 | 0.00752 | -0.074 | -34.194
-4.5 | -0.211 | 0.00729 | -0.074 | -29
-4 | -0.154 | 0.00707 | -0.075 | -21.791
-3.5 | -0.091 | 0.00682 | -0.075 | -13.369
-3 | -0.026 | 0.00667 | -0.076 | -3.823
-2.5 | 0.041 | 0.00647 | -0.076 | 6.397
-2 | 0.109 | 0.0065 | -0.076 | 16.758
-1.5 | 0.176 | 0.00631 | -0.077 | 27.951
-1 | 0.244 | 0.00735 | -0.077 | 33.208
-0.5 | 0.312 | 0.00712 | -0.078 | 43.759
0 | 0.379 | 0.00696 | -0.078 | 54.471
0.5 | 0.446 | 0.00712 | -0.078 | 62.645
1 | 0.513 | 0.00684 | -0.079 | 75.059
1.5 | 0.58 | 0.00659 | -0.079 | 88.071
2 | 0.647 | 0.00651 | -0.08 | 99.327
2.5 | 0.714 | 0.00655 | -0.08 | 108.95
3 | 0.779 | 0.00659 | -0.08 | 118.319
3.5 | 0.844 | 0.00673 | -0.081 | 125.347
4 | 0.905 | 0.00691 | -0.081 | 131.005
4.5 | 0.96 | 0.00708 | -0.081 | 135.497
5 | 1.006 | 0.00773 | -0.082 | 130.123
5.5 | 1.038 | 0.00789 | -0.082 | 131.615
6 | 1.04 | 0.00817 | -0.083 | 127.425
6.5 | 0.88 | 0.00879 | -0.083 | 100.11
7 | 0.658 | 0.00901 | -0.083 | 73.064
7.5 | 0.688 | 0.01474 | -0.083 | 46.686
8 | 0.722 | 0.01486 | -0.083 | 48.594
8.5 | 0.72 | 0.02037 | -0.079 | 35.358
9 | 0.784 | 0.01639 | -0.084 | 47.841
9.5 | 0.759 | 0.02757 | -0.076 | 27.531
10 | 0.694 | 0.0722 | -0.043 | 9.607
10.5 | 0.803 | 0.03487 | -0.074 | 23.023
11 | 0.753 | 0.07431 | -0.049 | 10.132
11.5 | 0.777 | 0.08485 | -0.046 | 9.158
12 | 0.805 | 0.08191 | -0.047 | 9.823
12.5 | 0.831 | 0.09065 | -0.046 | 9.164
13 | 0.861 | 0.09611 | -0.05 | 8.962
13.5 | 0.885 | 0.10052 | -0.047 | 8.806
14 | 0.912 | 0.10347 | -0.047 | 8.816
14.5 | 0.943 | 0.1083 | -0.051 | 8.709
15 | 0.975 | 0.11343 | -0.053 | 8.592
15.5 | 0.996 | 0.11727 | -0.05 | 8.491
16 | 1.024 | 0.12036 | -0.051 | 8.511
16.5 | 1.057 | 0.12309 | -0.055 | 8.588
17 | 1.089 | 0.12766 | -0.057 | 8.53
17.5 | 1.107 | 0.13171 | -0.053 | 8.404
18 | 1.135 | 0.13726 | -0.054 | 8.266
18.5 | 1.169 | 0.13882 | -0.057 | 8.422
19 | 1.203 | 0.14034 | -0.06 | 8.575
19.5 | 1.224 | 0.15678 | -0.058 | 7.808
20 | 1.245 | 0.15404 | -0.056 | 8.082

## 88. Re 6M Mach 0.50 (2)
BIGFOIL.COM POLAR EXPORT
HN-354A
HN-354A |  |  |  | Cl Max: | 1.2445 | at alpha= | 7.5 | deg
XFOIL ncrit=9 |  |  |  | L/D Max: | 130.726 | at alpha= | 4 | deg
Re: | 6000000 |  |  | Cd Min: | 0.23762 | at alpha= | -18 | deg
Mach: | 0.5 |  |  | Cl=0 at alpha= | -2.6983 | deg
|  |  |  | @ Cl=0.1, Cd= | 0.0050569
|  |  |  | @ Cl=0.4, Cd= | 0.0047165
|  |  |  | @ Cl=0.6, Cd= | 0.0051248
alpha (deg) | Cl | Cd | Cm | Cl/Cd
-18 | -0.6948 | 0.23762 | 0.033 | -2.924
-17.5 | -0.6742 | 0.22989 | 0.0288 | -2.9327
-17 | -0.654 | 0.22188 | 0.0247 | -2.9475
-16.5 | -0.6351 | 0.21282 | 0.0206 | -2.9842
-16 | -0.615 | 0.20547 | 0.0168 | -2.9931
-15.5 | -0.5947 | 0.19716 | 0.0131 | -3.0163
-15 | -0.5762 | 0.18909 | 0.0094 | -3.0472
-14.5 | -0.5584 | 0.18114 | 0.0059 | -3.0827
-14 | -0.5416 | 0.17311 | 0.0026 | -3.1286
-13.5 | -0.5258 | 0.16499 | -0.0007 | -3.1869
-13 | -0.5147 | 0.15597 | -0.004 | -3.3
-12.5 | -0.5008 | 0.14803 | -0.0069 | -3.3831
-12 | -0.4884 | 0.14036 | -0.0096 | -3.4796
-11.5 | -0.4791 | 0.13217 | -0.0122 | -3.6249
-11 | -0.4723 | 0.12371 | -0.0148 | -3.8178
-10.5 | -0.4677 | 0.11511 | -0.0173 | -4.0631
-10 | -0.4636 | 0.1068 | -0.0198 | -4.3408
-9.5 | -0.4599 | 0.09896 | -0.0221 | -4.6473
-9 | -0.4586 | 0.09121 | -0.0245 | -5.028
-8.5 | -0.4607 | 0.08331 | -0.0267 | -5.5299
-8 | -0.4461 | 0.07388 | -0.0351 | -6.0382
-7.5 | -0.4375 | 0.06211 | -0.0478 | -7.044
-7 | -0.4258 | 0.04796 | -0.0703 | -8.8782
-6.5 | -0.3976 | 0.03152 | -0.0916 | -12.6142
-6 | -0.3812 | 0.0195 | -0.0954 | -19.5487
-5.5 | -0.3604 | 0.01097 | -0.0911 | -32.8532
-5 | -0.306 | 0.00742 | -0.0875 | -41.2399
-4.5 | -0.2407 | 0.00617 | -0.0851 | -39.0113
-4 | -0.1732 | 0.00579 | -0.0835 | -29.9136
-3.5 | -0.1061 | 0.00553 | -0.0822 | -19.1863
-3 | -0.0397 | 0.00538 | -0.0813 | -7.3792
-2.5 | 0.0261 | 0.00525 | -0.0805 | 4.9714
-2 | 0.0915 | 0.00507 | -0.08 | 18.0473
-1.5 | 0.1564 | 0.00497 | -0.0796 | 31.4688
-1 | 0.2209 | 0.00488 | -0.0792 | 45.2664
-0.5 | 0.2854 | 0.00478 | -0.079 | 59.7071
0 | 0.3497 | 0.00474 | -0.0787 | 73.7764
0.5 | 0.4138 | 0.00471 | -0.0784 | 87.8556
1 | 0.4779 | 0.0047 | -0.0781 | 101.6809
1.5 | 0.542 | 0.0049 | -0.0776 | 110.6122
2 | 0.6065 | 0.00515 | -0.077 | 117.767
3 | 0.7354 | 0.0058 | -0.0753 | 126.7931
3.5 | 0.7991 | 0.00624 | -0.074 | 128.0609
4 | 0.8641 | 0.00661 | -0.0726 | 130.7262
4.5 | 0.927 | 0.00716 | -0.0706 | 129.4693
5 | 0.9838 | 0.00759 | -0.0668 | 129.6179
5.5 | 1.0511 | 0.00833 | -0.0648 | 126.1825
6 | 1.1172 | 0.00905 | -0.0619 | 123.4475
6.5 | 1.18 | 0.01021 | -0.0577 | 115.573
7 | 1.2266 | 0.01278 | -0.0503 | 95.9781
7.5 | 1.2445 | 0.01761 | -0.0398 | 70.6701
8 | 1.2332 | 0.0235 | -0.028 | 52.4766
8.5 | 1.1986 | 0.02916 | -0.0164 | 41.1043
9 | 1.1601 | 0.03655 | -0.0112 | 31.7401
9.5 | 1.1247 | 0.04632 | -0.0134 | 24.2811
10 | 1.0902 | 0.05972 | -0.0225 | 18.2552
10.5 | 1.0603 | 0.07589 | -0.0348 | 13.9715
11 | 1.0332 | 0.09217 | -0.0451 | 11.2097
11.5 | 1.0099 | 0.10724 | -0.0541 | 9.4172
12 | 0.9916 | 0.12211 | -0.0632 | 8.1205
12.5 | 0.9784 | 0.13694 | -0.0724 | 7.1447

## 89. Re 7M Mach 0.00 (1)
BIGFOIL.COM POLAR EXPORT
HN-354A
HN-354A |  |  |  | Cl Max: | 1.094 | at alpha= | 8.5 | deg
JavaFoil+Calcfoil stall+Eppler ext transition |  |  |  | L/D Max: | 154.571 | at alpha= | 7 | deg
Re: | 7000000 |  |  | Cd Min: | 0.00594 | at alpha= | 2.5 | deg
Mach: | 0 |  |  | Cl=0 at alpha= | -2.8103 | deg
|  |  |  | @ Cl=0.1, Cd= | 0.0061685
|  |  |  | @ Cl=0.4, Cd= | 0.0065807
|  |  |  | @ Cl=0.6, Cd= | 0.0059498
alpha (deg) | Cl | Cd | Cm | Cl/Cd
-14 | -0.363 | 0.09311 | -0.03 | -3.899
-13.5 | -0.381 | 0.08761 | -0.031 | -4.348
-13 | -0.398 | 0.08303 | -0.031 | -4.791
-12.5 | -0.414 | 0.0781 | -0.031 | -5.3
-12 | -0.428 | 0.07375 | -0.032 | -5.807
-11.5 | -0.441 | 0.06926 | -0.032 | -6.361
-11 | -0.451 | 0.064 | -0.034 | -7.048
-10.5 | -0.46 | 0.05688 | -0.037 | -8.094
-10 | -0.466 | 0.0465 | -0.043 | -10.03
-9.5 | -0.533 | 0.01046 | -0.059 | -51.016
-9 | -0.535 | 0.00771 | -0.061 | -69.402
-8.5 | -0.517 | 0.00775 | -0.061 | -66.696
-8 | -0.492 | 0.00744 | -0.062 | -66.153
-7.5 | -0.462 | 0.00719 | -0.062 | -64.302
-7 | -0.427 | 0.00748 | -0.063 | -57.121
-6.5 | -0.387 | 0.00723 | -0.063 | -53.579
-6 | -0.343 | 0.00704 | -0.063 | -48.746
-5.5 | -0.296 | 0.00688 | -0.064 | -42.963
-5 | -0.245 | 0.00672 | -0.064 | -36.442
-4.5 | -0.192 | 0.00664 | -0.064 | -28.844
-4 | -0.136 | 0.00649 | -0.065 | -21.017
-3.5 | -0.08 | 0.00637 | -0.065 | -12.533
-3 | -0.022 | 0.00636 | -0.066 | -3.493
-2.5 | 0.036 | 0.00634 | -0.066 | 5.67
-2 | 0.094 | 0.00614 | -0.066 | 15.384
-1.5 | 0.153 | 0.00642 | -0.067 | 23.829
-1 | 0.211 | 0.00695 | -0.067 | 30.426
-0.5 | 0.27 | 0.00666 | -0.067 | 40.531
0 | 0.328 | 0.00699 | -0.068 | 46.937
0.5 | 0.387 | 0.00663 | -0.068 | 58.351
1 | 0.445 | 0.00641 | -0.068 | 69.431
1.5 | 0.503 | 0.00615 | -0.069 | 81.75
2 | 0.561 | 0.00597 | -0.069 | 94.022
2.5 | 0.619 | 0.00594 | -0.069 | 104.123
3 | 0.676 | 0.00595 | -0.07 | 113.7
3.5 | 0.733 | 0.00599 | -0.07 | 122.445
4 | 0.789 | 0.00605 | -0.07 | 130.329
4.5 | 0.842 | 0.00617 | -0.071 | 136.421
5 | 0.893 | 0.00626 | -0.071 | 142.822
5.5 | 0.942 | 0.00668 | -0.071 | 141.03
6 | 0.988 | 0.00671 | -0.071 | 147.175
6.5 | 1.025 | 0.00673 | -0.072 | 152.311
7 | 1.054 | 0.00682 | -0.072 | 154.571
7.5 | 1.076 | 0.00699 | -0.072 | 153.903
8 | 1.09 | 0.00721 | -0.073 | 151.051
8.5 | 1.094 | 0.00729 | -0.073 | 149.941
9 | 1.089 | 0.0075 | -0.073 | 145.173
9.5 | 1.075 | 0.00761 | -0.073 | 141.344
10 | 1.053 | 0.00803 | -0.074 | 131.213
10.5 | 1.021 | 0.01197 | -0.074 | 85.279
11 | 0.983 | 0.01475 | -0.074 | 66.678
11.5 | 0.939 | 0.01579 | -0.074 | 59.485
12 | 0.886 | 0.0175 | -0.073 | 50.639
12.5 | 0.826 | 0.02077 | -0.072 | 39.776
13 | 0.757 | 0.02848 | -0.069 | 26.589
13.5 | 0.684 | 0.04375 | -0.064 | 15.641

## 90. Re 7M Mach 0.00 (2)
BIGFOIL.COM POLAR EXPORT
HN-354A
HN-354A |  |  |  | Cl Max: | 1.7875 | at alpha= | 17 | deg
XFOIL ncrit=9 |  |  |  | L/D Max: | 129.117 | at alpha= | 5.5 | deg
Re: | 7000000 |  |  | Cd Min: | 0.08817 | at alpha= | 20 | deg
Mach: | 0 |  |  | Cl=0 at alpha= | -2.7446 | deg
|  |  |  | @ Cl=0.1, Cd= | 0.0048004
|  |  |  | @ Cl=0.4, Cd= | 0.0045458
|  |  |  | @ Cl=0.6, Cd= | 0.005183
alpha (deg) | Cl | Cd | Cm | Cl/Cd
-17 | -1.2791 | 0.04418 | -0.0651 | -28.952
-16.5 | -1.3644 | 0.02824 | -0.0757 | -48.3144
-16 | -1.3645 | 0.02535 | -0.0712 | -53.8264
-15.5 | -1.3462 | 0.02301 | -0.0679 | -58.505
-15 | -1.3201 | 0.02113 | -0.0649 | -62.4752
-14.5 | -1.2861 | 0.0199 | -0.0625 | -64.6281
-14 | -1.2492 | 0.01885 | -0.0602 | -66.2706
-13.5 | -1.1981 | 0.01774 | -0.0608 | -67.5366
-13 | -1.1439 | 0.01661 | -0.0619 | -68.8682
-12.5 | -1.0879 | 0.01566 | -0.0631 | -69.47
-12 | -1.031 | 0.01483 | -0.0644 | -69.5212
-11.5 | -0.9722 | 0.0143 | -0.0658 | -67.986
-11 | -0.9128 | 0.01352 | -0.0674 | -67.5148
-10.5 | -0.8521 | 0.01297 | -0.0691 | -65.6978
-10 | -0.7918 | 0.01214 | -0.0709 | -65.2224
-9.5 | -0.7383 | 0.01129 | -0.0711 | -65.3942
-9 | -0.6837 | 0.00924 | -0.0719 | -73.9935
-8.5 | -0.6265 | 0.00825 | -0.0727 | -75.9394
-8 | -0.5717 | 0.00755 | -0.0727 | -75.7219
-7.5 | -0.5182 | 0.00696 | -0.0724 | -74.454
-7 | -0.4648 | 0.0065 | -0.0719 | -71.5077
-6.5 | -0.4111 | 0.00622 | -0.0715 | -66.0932
-5.5 | -0.3028 | 0.00576 | -0.0708 | -52.5694
-5 | -0.2482 | 0.00553 | -0.0705 | -44.8825
-4.5 | -0.1933 | 0.00538 | -0.0703 | -35.9294
-4 | -0.1384 | 0.00522 | -0.0701 | -26.5134
-3.5 | -0.0833 | 0.00514 | -0.0699 | -16.2062
-3 | -0.0282 | 0.00505 | -0.0698 | -5.5842
-2.5 | 0.027 | 0.00493 | -0.0696 | 5.4767
-2 | 0.082 | 0.00482 | -0.0695 | 17.0124
-1.5 | 0.137 | 0.00476 | -0.0694 | 28.7815
-1 | 0.1922 | 0.00469 | -0.0694 | 40.9808
-0.5 | 0.2472 | 0.00459 | -0.0694 | 53.8562
0 | 0.3022 | 0.00457 | -0.0693 | 66.1269
0.5 | 0.3568 | 0.00453 | -0.0693 | 78.7638
1 | 0.4115 | 0.00455 | -0.0692 | 90.4396
1.5 | 0.4661 | 0.00465 | -0.0691 | 100.2366
2 | 0.521 | 0.00482 | -0.069 | 108.0913
2.5 | 0.5753 | 0.00506 | -0.0688 | 113.6957
3 | 0.6295 | 0.00533 | -0.0685 | 118.1051
3.5 | 0.6834 | 0.00562 | -0.0682 | 121.6014
4 | 0.7372 | 0.00589 | -0.0679 | 125.1613
4.5 | 0.7894 | 0.00631 | -0.0674 | 125.103
5 | 0.841 | 0.00663 | -0.0666 | 126.8477
5.5 | 0.8922 | 0.00691 | -0.0657 | 129.1172
6 | 0.9452 | 0.00734 | -0.0653 | 128.7738
6.5 | 0.9975 | 0.00785 | -0.0648 | 127.0701
7 | 1.0498 | 0.00833 | -0.0643 | 126.0264
7.5 | 1.1017 | 0.00882 | -0.0637 | 124.9093
8 | 1.1536 | 0.00928 | -0.0632 | 124.3103
8.5 | 1.2045 | 0.00982 | -0.0625 | 122.6578
9 | 1.2545 | 0.01044 | -0.0617 | 120.1628
9.5 | 1.3037 | 0.01112 | -0.0608 | 117.2392
10 | 1.3513 | 0.01193 | -0.0596 | 113.2691
10.5 | 1.3969 | 0.01291 | -0.0581 | 108.2029
11 | 1.4375 | 0.0144 | -0.0559 | 99.8264
11.5 | 1.4823 | 0.01527 | -0.0545 | 97.0727
12 | 1.5267 | 0.01607 | -0.0531 | 95.0031
12.5 | 1.5713 | 0.01675 | -0.0517 | 93.809
13 | 1.6104 | 0.01786 | -0.0496 | 90.168
13.5 | 1.6526 | 0.01853 | -0.0479 | 89.1851
14 | 1.6898 | 0.01949 | -0.0456 | 86.7009
14.5 | 1.7212 | 0.02065 | -0.0423 | 83.3511
15 | 1.7424 | 0.02168 | -0.0372 | 80.369
15.5 | 1.7557 | 0.02329 | -0.0316 | 75.3843
16 | 1.7724 | 0.02489 | -0.0271 | 71.2093
16.5 | 1.785 | 0.02696 | -0.0229 | 66.2092
17 | 1.7875 | 0.03004 | -0.0188 | 59.504
17.5 | 1.7801 | 0.03447 | -0.0154 | 51.642
18 | 1.761 | 0.04092 | -0.0138 | 43.0352
18.5 | 1.749 | 0.04769 | -0.0143 | 36.6744
19 | 1.7149 | 0.05867 | -0.018 | 29.2296
19.5 | 1.6743 | 0.07255 | -0.0248 | 23.0779
20 | 1.633 | 0.08817 | -0.0337 | 18.521

## 91. Re 7M Mach 0.10 (1)
BIGFOIL.COM POLAR EXPORT
HN-354A
HN-354A |  |  |  | Cl Max: | 1.089 | at alpha= | 8.5 | deg
JavaFoil+Calcfoil stall+Eppler ext transition |  |  |  | L/D Max: | 153.707 | at alpha= | 7 | deg
Re: | 7000000 |  |  | Cd Min: | 0.00596 | at alpha= | 2.5 | deg
Mach: | 0.1 |  |  | Cl=0 at alpha= | -2.8103 | deg
|  |  |  | @ Cl=0.1, Cd= | 0.0061837
|  |  |  | @ Cl=0.4, Cd= | 0.0065983
|  |  |  | @ Cl=0.6, Cd= | 0.0059676
alpha (deg) | Cl | Cd | Cm | Cl/Cd
-14 | -0.329 | 0.09384 | -0.03 | -3.506
-13.5 | -0.349 | 0.08846 | -0.03 | -3.949
-13 | -0.369 | 0.08353 | -0.031 | -4.421
-12.5 | -0.388 | 0.0787 | -0.031 | -4.935
-12 | -0.406 | 0.07428 | -0.031 | -5.464
-11.5 | -0.421 | 0.07014 | -0.032 | -6.006
-11 | -0.434 | 0.06523 | -0.033 | -6.66
-10.5 | -0.446 | 0.05895 | -0.036 | -7.561
-10 | -0.45 | 0.05155 | -0.04 | -8.736
-9.5 | -0.5 | 0.01686 | -0.056 | -29.665
-9 | -0.528 | 0.0087 | -0.061 | -60.637
-8.5 | -0.512 | 0.00786 | -0.062 | -65.129
-8 | -0.489 | 0.00747 | -0.062 | -65.531
-7.5 | -0.461 | 0.00723 | -0.063 | -63.781
-7 | -0.427 | 0.00748 | -0.063 | -57.058
-6.5 | -0.388 | 0.00731 | -0.063 | -53.038
-6 | -0.344 | 0.00705 | -0.064 | -48.841
-5.5 | -0.297 | 0.00687 | -0.064 | -43.148
-5 | -0.246 | 0.00671 | -0.064 | -36.603
-4.5 | -0.192 | 0.00663 | -0.065 | -28.998
-4 | -0.137 | 0.00649 | -0.065 | -21.105
-3.5 | -0.08 | 0.00639 | -0.066 | -12.541
-3 | -0.022 | 0.00635 | -0.066 | -3.515
-2.5 | 0.036 | 0.00633 | -0.066 | 5.706
-2 | 0.095 | 0.00616 | -0.067 | 15.399
-1.5 | 0.154 | 0.00644 | -0.067 | 23.849
-1 | 0.213 | 0.00696 | -0.067 | 30.546
-0.5 | 0.271 | 0.00668 | -0.068 | 40.595
0 | 0.33 | 0.00701 | -0.068 | 47.06
0.5 | 0.389 | 0.00664 | -0.068 | 58.48
1 | 0.447 | 0.00642 | -0.069 | 69.6
1.5 | 0.506 | 0.00617 | -0.069 | 81.954
2 | 0.564 | 0.00598 | -0.069 | 94.237
2.5 | 0.622 | 0.00596 | -0.07 | 104.322
3 | 0.68 | 0.00597 | -0.07 | 113.957
3.5 | 0.737 | 0.00601 | -0.07 | 122.667
4 | 0.793 | 0.00609 | -0.071 | 130.258
4.5 | 0.846 | 0.0062 | -0.071 | 136.554
5 | 0.898 | 0.00629 | -0.071 | 142.696
5.5 | 0.946 | 0.00671 | -0.072 | 141.098
6 | 0.991 | 0.00674 | -0.072 | 147.123
6.5 | 1.028 | 0.00677 | -0.072 | 151.928
7 | 1.056 | 0.00687 | -0.072 | 153.707
7.5 | 1.077 | 0.00705 | -0.073 | 152.685
8 | 1.087 | 0.00727 | -0.073 | 149.51
8.5 | 1.089 | 0.00738 | -0.073 | 147.587
9 | 1.08 | 0.00769 | -0.074 | 140.426
9.5 | 1.062 | 0.00772 | -0.074 | 137.418
10 | 1.034 | 0.00814 | -0.074 | 127.046
10.5 | 0.996 | 0.01215 | -0.074 | 81.999
11 | 0.952 | 0.01506 | -0.074 | 63.181
11.5 | 0.899 | 0.01639 | -0.074 | 54.819
12 | 0.839 | 0.01846 | -0.073 | 45.427
12.5 | 0.769 | 0.02343 | -0.071 | 32.815
13 | 0.69 | 0.0357 | -0.067 | 19.317
13.5 | 0.615 | 0.05501 | -0.061 | 11.177

## 92. Re 7M Mach 0.10 (2)
BIGFOIL.COM POLAR EXPORT
HN-354A
HN-354A |  |  |  | Cl Max: | 1.7535 | at alpha= | 16 | deg
XFOIL ncrit=9 |  |  |  | L/D Max: | 129.308 | at alpha= | 5.5 | deg
Re: | 7000000 |  |  | Cd Min: | 0.22373 | at alpha= | -18.5 | deg
Mach: | 0.1 |  |  | Cl=0 at alpha= | -2.7432 | deg
|  |  |  | @ Cl=0.1, Cd= | 0.0048008
|  |  |  | @ Cl=0.4, Cd= | 0.004545
|  |  |  | @ Cl=0.6, Cd= | 0.0051767
alpha (deg) | Cl | Cd | Cm | Cl/Cd
-18.5 | -0.6642 | 0.22373 | 0.0312 | -2.9688
-18 | -0.6503 | 0.21505 | 0.0276 | -3.0239
-16 | -1.2358 | 0.03932 | -0.0713 | -31.4293
-15.5 | -1.2426 | 0.03267 | -0.0764 | -38.0349
-15 | -1.2632 | 0.02837 | -0.0726 | -44.5259
-14.5 | -1.2726 | 0.02342 | -0.0676 | -54.3382
-14 | -1.2512 | 0.02076 | -0.064 | -60.2697
-13.5 | -1.2093 | 0.01915 | -0.0629 | -63.1488
-13 | -1.1554 | 0.01765 | -0.0639 | -65.4618
-12.5 | -1.0993 | 0.01643 | -0.065 | -66.9081
-12 | -1.0418 | 0.01541 | -0.0661 | -67.6055
-11.5 | -0.9822 | 0.01478 | -0.0673 | -66.4547
-11 | -0.922 | 0.01392 | -0.0688 | -66.2356
-10.5 | -0.8603 | 0.01333 | -0.0704 | -64.5386
-10 | -0.7992 | 0.01245 | -0.0721 | -64.1928
-9.5 | -0.7448 | 0.01157 | -0.0721 | -64.3734
-9 | -0.6889 | 0.00973 | -0.073 | -70.8016
-8.5 | -0.6315 | 0.0085 | -0.0737 | -74.2941
-8 | -0.5763 | 0.00771 | -0.0736 | -74.7471
-7.5 | -0.5223 | 0.00706 | -0.0732 | -73.9802
-7 | -0.4684 | 0.00657 | -0.0726 | -71.2938
-6.5 | -0.4144 | 0.00625 | -0.0721 | -66.304
-5.5 | -0.305 | 0.00579 | -0.0713 | -52.677
-5 | -0.25 | 0.00555 | -0.071 | -45.045
-4.5 | -0.1948 | 0.0054 | -0.0707 | -36.0741
-4 | -0.1395 | 0.00524 | -0.0705 | -26.6221
-3.5 | -0.084 | 0.00515 | -0.0703 | -16.3107
-3 | -0.0285 | 0.00506 | -0.0701 | -5.6324
-2.5 | 0.027 | 0.00494 | -0.07 | 5.4656
-2 | 0.0823 | 0.00482 | -0.0699 | 17.0747
-1.5 | 0.1376 | 0.00476 | -0.0698 | 28.9076
-1 | 0.1931 | 0.00469 | -0.0697 | 41.1727
-0.5 | 0.2484 | 0.00459 | -0.0697 | 54.1176
0.5 | 0.3587 | 0.00453 | -0.0696 | 79.1832
1 | 0.4137 | 0.00455 | -0.0695 | 90.9231
1.5 | 0.4686 | 0.00466 | -0.0694 | 100.5579
2 | 0.5237 | 0.00483 | -0.0692 | 108.4265
2.5 | 0.5785 | 0.00507 | -0.069 | 114.1026
3 | 0.6329 | 0.00534 | -0.0688 | 118.5206
3.5 | 0.6872 | 0.00563 | -0.0685 | 122.0604
4 | 0.7413 | 0.00591 | -0.0681 | 125.4315
5 | 0.8458 | 0.00666 | -0.0667 | 126.997
5.5 | 0.8974 | 0.00694 | -0.0658 | 129.3084
6 | 0.9506 | 0.00741 | -0.0653 | 128.2861
6.5 | 1.0034 | 0.00791 | -0.0647 | 126.8521
7 | 1.0561 | 0.00839 | -0.0642 | 125.876
7.5 | 1.1087 | 0.00888 | -0.0635 | 124.8536
8 | 1.1608 | 0.00937 | -0.0629 | 123.8847
8.5 | 1.2122 | 0.00994 | -0.0621 | 121.9517
9 | 1.2626 | 0.01058 | -0.0612 | 119.3384
9.5 | 1.3119 | 0.01131 | -0.0601 | 115.9947
10 | 1.3594 | 0.01222 | -0.0587 | 111.2439
10.5 | 1.4038 | 0.01341 | -0.0568 | 104.6831
11 | 1.4466 | 0.01469 | -0.0547 | 98.4752
11.5 | 1.492 | 0.01556 | -0.0532 | 95.8869
12 | 1.5366 | 0.0164 | -0.0515 | 93.6951
12.5 | 1.5814 | 0.01712 | -0.05 | 92.3715
13 | 1.62 | 0.01831 | -0.0475 | 88.4762
13.5 | 1.6613 | 0.01909 | -0.0454 | 87.0246
14 | 1.6963 | 0.02021 | -0.0425 | 83.9337
14.5 | 1.718 | 0.0215 | -0.0372 | 79.907
15 | 1.7356 | 0.02287 | -0.0317 | 75.8898
15.5 | 1.7449 | 0.02495 | -0.0259 | 69.9359
16 | 1.7535 | 0.02735 | -0.0211 | 64.1133
16.5 | 1.7522 | 0.03085 | -0.0166 | 56.7974
17 | 1.7463 | 0.03533 | -0.0136 | 49.4282
17.5 | 1.7176 | 0.04309 | -0.0124 | 39.8608
18 | 1.6867 | 0.05284 | -0.0146 | 31.9209
18.5 | 1.6626 | 0.06335 | -0.019 | 26.2447
19 | 1.61 | 0.0803 | -0.0284 | 20.0498
19.5 | 1.5466 | 0.10136 | -0.0412 | 15.2585
20 | 1.4667 | 0.12748 | -0.0576 | 11.5053

## 93. Re 7M Mach 0.25 (1)
BIGFOIL.COM POLAR EXPORT
HN-354A
HN-354A |  |  |  | Cl Max: | 1.07 | at alpha= | 7.5 | deg
JavaFoil+Calcfoil stall+Eppler ext transition |  |  |  | L/D Max: | 149.631 | at alpha= | 6.5 | deg
Re: | 7000000 |  |  | Cd Min: | 0.00607 | at alpha= | 2 | deg
Mach: | 0.25 |  |  | Cl=0 at alpha= | -2.8083 | deg
|  |  |  | @ Cl=0.1, Cd= | 0.0062162
|  |  |  | @ Cl=0.4, Cd= | 0.07078
|  |  |  | @ Cl=0.6, Cd= | 0.07078
alpha (deg) | Cl | Cd | Cm | Cl/Cd
-13.5 | -0.06 | 0.09033 | -0.031 | -0.666
-13 | -0.057 | 0.08822 | -0.03 | -0.649
-12.5 | -0.128 | 0.08347 | -0.03 | -1.53
-12 | -0.194 | 0.07863 | -0.031 | -2.467
-11.5 | -0.247 | 0.07277 | -0.032 | -3.389
-11 | -0.292 | 0.06808 | -0.032 | -4.292
-10.5 | -0.331 | 0.06375 | -0.033 | -5.195
-10 | -0.356 | 0.05951 | -0.034 | -5.975
-9.5 | -0.373 | 0.05514 | -0.035 | -6.766
-9 | -0.387 | 0.04749 | -0.041 | -8.151
-8.5 | -0.466 | 0.00907 | -0.063 | -51.382
-8 | -0.464 | 0.00789 | -0.064 | -58.781
-7.5 | -0.447 | 0.00742 | -0.064 | -60.225
-7 | -0.421 | 0.00724 | -0.065 | -58.122
-6.5 | -0.387 | 0.00748 | -0.065 | -51.777
-6 | -0.347 | 0.0072 | -0.065 | -48.157
-5.5 | -0.301 | 0.00699 | -0.066 | -43.033
-5 | -0.251 | 0.00689 | -0.066 | -36.385
-4.5 | -0.197 | 0.00672 | -0.067 | -29.296
-4 | -0.14 | 0.00659 | -0.067 | -21.29
-3.5 | -0.082 | 0.00643 | -0.067 | -12.786
-3 | -0.023 | 0.0064 | -0.068 | -3.579
-2.5 | 0.037 | 0.00643 | -0.068 | 5.774
-2 | 0.097 | 0.0062 | -0.068 | 15.709
-1.5 | 0.158 | 0.00653 | -0.069 | 24.194
-1 | 0.218 | 0.00705 | -0.069 | 30.958
-0.5 | 0.279 | 0.00677 | -0.07 | 41.186
0 | 0.339 | 0.0071 | -0.07 | 47.721
0.5 | 0.399 | 0.00675 | -0.07 | 59.171
1 | 0.459 | 0.00651 | -0.071 | 70.527
1.5 | 0.519 | 0.00626 | -0.071 | 83.044
2 | 0.579 | 0.00607 | -0.071 | 95.383
2.5 | 0.639 | 0.00607 | -0.072 | 105.348
3 | 0.698 | 0.00607 | -0.072 | 115.106
3.5 | 0.757 | 0.00611 | -0.072 | 123.797
4 | 0.814 | 0.00622 | -0.073 | 130.879
4.5 | 0.868 | 0.00632 | -0.073 | 137.327
5 | 0.92 | 0.00645 | -0.073 | 142.663
5.5 | 0.968 | 0.00686 | -0.073 | 141.095
6 | 1.011 | 0.0069 | -0.074 | 146.528
6.5 | 1.043 | 0.00697 | -0.074 | 149.631
7 | 1.063 | 0.00715 | -0.074 | 148.763
7.5 | 1.07 | 0.00738 | -0.075 | 145.05
8 | 1.063 | 0.00768 | -0.075 | 138.403
8.5 | 1.039 | 0.00796 | -0.075 | 130.558
9 | 0.998 | 0.00825 | -0.076 | 120.932
9.5 | 0.94 | 0.00828 | -0.076 | 113.45
10 | 0.862 | 0.01448 | -0.076 | 59.517
10.5 | 0.77 | 0.01564 | -0.076 | 49.277
11 | 0.659 | 0.01837 | -0.074 | 35.873
11.5 | 0.532 | 0.02631 | -0.071 | 20.21
12 | 0.393 | 0.05177 | -0.061 | 7.589
12.5 | 0.272 | 0.07078 | -0.054 | 3.842

## 94. Re 7M Mach 0.25 (2)
BIGFOIL.COM POLAR EXPORT
HN-354A
HN-354A |  |  |  | Cl Max: | 1.5245 | at alpha= | 12 | deg
XFOIL ncrit=9 |  |  |  | L/D Max: | 129.51 | at alpha= | 5.5 | deg
Re: | 7000000 |  |  | Cd Min: | 0.15339 | at alpha= | 17 | deg
Mach: | 0.25 |  |  | Cl=0 at alpha= | -2.7348 | deg
|  |  |  | @ Cl=0.1, Cd= | 0.004836
|  |  |  | @ Cl=0.4, Cd= | 0.0045809
|  |  |  | @ Cl=0.6, Cd= | 0.0051432
alpha (deg) | Cl | Cd | Cm | Cl/Cd
-12.5 | -0.5518 | 0.12593 | -0.0096 | -4.3818
-12 | -0.5521 | 0.11657 | -0.0132 | -4.7362
-11.5 | -0.5433 | 0.10995 | -0.0156 | -4.9413
-10 | -0.8179 | 0.0218 | -0.0766 | -37.5183
-9.5 | -0.7711 | 0.01598 | -0.0787 | -48.2541
-9 | -0.7131 | 0.01433 | -0.0788 | -49.7627
-8.5 | -0.6534 | 0.01227 | -0.0794 | -53.2518
-8 | -0.6 | 0.00902 | -0.0791 | -66.5188
-7.5 | -0.5447 | 0.00784 | -0.0779 | -69.477
-7 | -0.4886 | 0.00709 | -0.0767 | -68.914
-6.5 | -0.4323 | 0.00657 | -0.0757 | -65.7991
-6 | -0.3753 | 0.00621 | -0.0748 | -60.4348
-5.5 | -0.3177 | 0.00602 | -0.0743 | -52.7741
-5 | -0.2604 | 0.00567 | -0.0736 | -45.9259
-4.5 | -0.2031 | 0.00548 | -0.0731 | -37.062
-4 | -0.1455 | 0.00531 | -0.0727 | -27.4011
-3.5 | -0.088 | 0.00519 | -0.0724 | -16.9557
-3 | -0.0305 | 0.00511 | -0.0721 | -5.9687
-2.5 | 0.027 | 0.00499 | -0.0719 | 5.4108
-2 | 0.0841 | 0.00485 | -0.0718 | 17.3402
-1.5 | 0.1411 | 0.0048 | -0.0716 | 29.3958
-1 | 0.1983 | 0.00472 | -0.0715 | 42.0127
-0.5 | 0.2553 | 0.00463 | -0.0715 | 55.1404
0 | 0.3123 | 0.00462 | -0.0714 | 67.5974
0.5 | 0.369 | 0.00457 | -0.0713 | 80.744
1 | 0.4257 | 0.00459 | -0.0712 | 92.7451
1.5 | 0.4823 | 0.0047 | -0.071 | 102.617
2 | 0.5392 | 0.00488 | -0.0708 | 110.4918
2.5 | 0.5958 | 0.00512 | -0.0705 | 116.3672
3 | 0.6519 | 0.00543 | -0.0701 | 120.0552
3.5 | 0.7079 | 0.00574 | -0.0697 | 123.3275
4 | 0.7643 | 0.00601 | -0.0692 | 127.1714
4.5 | 0.8185 | 0.00649 | -0.0684 | 126.1171
5 | 0.8726 | 0.00683 | -0.0674 | 127.7599
5.5 | 0.926 | 0.00715 | -0.0661 | 129.5105
6 | 0.9812 | 0.00769 | -0.0652 | 127.5943
6.5 | 1.0366 | 0.0082 | -0.0643 | 126.4146
7 | 1.0918 | 0.00875 | -0.0633 | 124.7771
7.5 | 1.1471 | 0.00926 | -0.0623 | 123.8769
8 | 1.2011 | 0.00992 | -0.061 | 121.0786
8.5 | 1.2544 | 0.01065 | -0.0595 | 117.784
9 | 1.306 | 0.01157 | -0.0576 | 112.8781
9.5 | 1.3547 | 0.01277 | -0.0552 | 106.0846
10 | 1.3943 | 0.01487 | -0.0513 | 93.766
10.5 | 1.4419 | 0.01599 | -0.0488 | 90.1751
11 | 1.484 | 0.01754 | -0.0454 | 84.6066
11.5 | 1.5146 | 0.0199 | -0.0406 | 76.1106
12 | 1.5245 | 0.02316 | -0.0331 | 65.8247
12.5 | 1.506 | 0.02686 | -0.0224 | 56.0685
13 | 1.4741 | 0.03238 | -0.0142 | 45.525
13.5 | 1.4436 | 0.03936 | -0.0107 | 36.6768
14 | 1.4037 | 0.0497 | -0.0125 | 28.2435
14.5 | 1.3688 | 0.0625 | -0.0192 | 21.9008
15 | 1.3265 | 0.07947 | -0.0302 | 16.6918
15.5 | 1.2927 | 0.09647 | -0.0408 | 13.4
16 | 1.2539 | 0.11496 | -0.0519 | 10.9073
16.5 | 1.2153 | 0.13376 | -0.0632 | 9.0857
17 | 1.1762 | 0.15339 | -0.0754 | 7.668

## 95. Re 7M Mach 0.50 (1)
BIGFOIL.COM POLAR EXPORT
HN-354A
HN-354A |  |  |  | Cl Max: | 1.245 | at alpha= | 20 | deg
JavaFoil+Calcfoil stall+Eppler ext transition |  |  |  | L/D Max: | 137.539 | at alpha= | 4.5 | deg
Re: | 7000000 |  |  | Cd Min: | 0.00641 | at alpha= | -1.5 | deg
Mach: | 0.5 |  |  | Cl=0 at alpha= | -2.806 | deg
|  |  |  | @ Cl=0.1, Cd= | 0.0064921
|  |  |  | @ Cl=0.4, Cd= | 0.0070515
|  |  |  | @ Cl=0.6, Cd= | 0.0066152
alpha (deg) | Cl | Cd | Cm | Cl/Cd
-20 | -0.897 | 0.15188 | -0.037 | -5.908
-19.5 | -0.871 | 0.14717 | -0.037 | -5.915
-19 | -0.843 | 0.14293 | -0.036 | -5.899
-18.5 | -0.818 | 0.13919 | -0.036 | -5.876
-18 | -0.793 | 0.13556 | -0.036 | -5.849
-17.5 | -0.769 | 0.13161 | -0.037 | -5.846
-17 | -0.743 | 0.12475 | -0.036 | -5.956
-16.5 | -0.716 | 0.12086 | -0.035 | -5.925
-16 | -0.691 | 0.11308 | -0.036 | -6.109
-15.5 | -0.666 | 0.10558 | -0.036 | -6.304
-15 | -0.641 | 0.09794 | -0.037 | -6.546
-14.5 | -0.614 | 0.10424 | -0.036 | -5.892
-14 | -0.588 | 0.09661 | -0.036 | -6.091
-13.5 | -0.563 | 0.08878 | -0.036 | -6.345
-13 | -0.539 | 0.08166 | -0.038 | -6.599
-12.5 | -0.51 | 0.09123 | -0.035 | -5.592
-12 | -0.485 | 0.08 | -0.036 | -6.066
-11.5 | -0.461 | 0.07187 | -0.038 | -6.413
-11 | -0.438 | 0.06329 | -0.042 | -6.925
-10.5 | -0.421 | 0.05087 | -0.049 | -8.267
-10 | -0.38 | 0.06611 | -0.035 | -5.752
-9.5 | -0.356 | 0.0582 | -0.039 | -6.117
-9 | -0.335 | 0.04824 | -0.046 | -6.95
-8.5 | -0.361 | 0.01124 | -0.068 | -32.124
-8 | -0.276 | 0.05123 | -0.035 | -5.381
-7.5 | -0.25 | 0.0471 | -0.038 | -5.306
-7 | -0.274 | 0.00885 | -0.072 | -30.943
-6.5 | -0.197 | 0.04235 | -0.038 | -4.651
-6 | -0.211 | 0.00742 | -0.073 | -28.369
-5.5 | -0.269 | 0.00782 | -0.074 | -34.361
-5 | -0.257 | 0.00744 | -0.074 | -34.577
-4.5 | -0.211 | 0.00721 | -0.074 | -29.302
-4 | -0.154 | 0.00699 | -0.075 | -22.039
-3.5 | -0.091 | 0.00674 | -0.075 | -13.521
-3 | -0.026 | 0.00667 | -0.076 | -3.825
-2.5 | 0.041 | 0.00644 | -0.076 | 6.427
-2 | 0.109 | 0.0065 | -0.076 | 16.76
-1.5 | 0.176 | 0.00641 | -0.077 | 27.524
-1 | 0.244 | 0.00738 | -0.077 | 33.079
-0.5 | 0.312 | 0.00719 | -0.078 | 43.3
0 | 0.379 | 0.00697 | -0.078 | 54.323
0.5 | 0.446 | 0.00723 | -0.078 | 61.693
1 | 0.513 | 0.00692 | -0.079 | 74.199
1.5 | 0.58 | 0.00666 | -0.079 | 87.178
2 | 0.647 | 0.00651 | -0.08 | 99.368
2.5 | 0.714 | 0.00648 | -0.08 | 110.073
3 | 0.779 | 0.00655 | -0.08 | 119.035
3.5 | 0.844 | 0.00665 | -0.081 | 126.824
4 | 0.905 | 0.00681 | -0.081 | 132.823
4.5 | 0.96 | 0.00698 | -0.081 | 137.539
5 | 1.006 | 0.00757 | -0.082 | 133.012
5.5 | 1.038 | 0.00771 | -0.082 | 134.605
6 | 1.04 | 0.00798 | -0.083 | 130.333
6.5 | 0.88 | 0.00859 | -0.083 | 102.467
7 | 0.658 | 0.00881 | -0.083 | 74.693
7.5 | 0.689 | 0.01433 | -0.083 | 48.056
8 | 0.723 | 0.01211 | -0.084 | 59.65
8.5 | 0.737 | 0.01769 | -0.082 | 41.667
9 | 0.786 | 0.01585 | -0.084 | 49.571
9.5 | 0.784 | 0.02168 | -0.08 | 36.169
10 | 0.695 | 0.07076 | -0.045 | 9.817
10.5 | 0.837 | 0.02538 | -0.079 | 32.966
11 | 0.761 | 0.06986 | -0.054 | 10.889
11.5 | 0.778 | 0.08306 | -0.047 | 9.368
12 | 0.809 | 0.07913 | -0.051 | 10.224
12.5 | 0.832 | 0.08894 | -0.047 | 9.351
13 | 0.863 | 0.09362 | -0.051 | 9.222
13.5 | 0.885 | 0.09792 | -0.047 | 9.043
14 | 0.913 | 0.10264 | -0.048 | 8.894
14.5 | 0.946 | 0.10553 | -0.052 | 8.963
15 | 0.976 | 0.11063 | -0.054 | 8.826
15.5 | 0.996 | 0.11383 | -0.05 | 8.75
16 | 1.026 | 0.11802 | -0.052 | 8.694
16.5 | 1.061 | 0.1192 | -0.056 | 8.902
17 | 1.091 | 0.12464 | -0.058 | 8.756
17.5 | 1.107 | 0.13033 | -0.053 | 8.495
18 | 1.137 | 0.13437 | -0.055 | 8.461
18.5 | 1.173 | 0.13396 | -0.059 | 8.758
19 | 1.208 | 0.13547 | -0.061 | 8.917
19.5 | 1.225 | 0.15437 | -0.058 | 7.937
20 | 1.245 | 0.1505 | -0.056 | 8.275

## 96. Re 7M Mach 0.50 (2)
BIGFOIL.COM POLAR EXPORT
HN-354A
HN-354A |  |  |  | Cl Max: | 1.2512 | at alpha= | 7.5 | deg
XFOIL ncrit=9 |  |  |  | L/D Max: | 132.431 | at alpha= | 4 | deg
Re: | 7000000 |  |  | Cd Min: | 0.21177 | at alpha= | -16.5 | deg
Mach: | 0.5 |  |  | Cl=0 at alpha= | -2.6941 | deg
|  |  |  | @ Cl=0.1, Cd= | 0.0050092
|  |  |  | @ Cl=0.4, Cd= | 0.0047466
|  |  |  | @ Cl=0.6, Cd= | 0.0050833
alpha (deg) | Cl | Cd | Cm | Cl/Cd
-16.5 | -0.6368 | 0.21177 | 0.0207 | -3.007
-16 | -0.6161 | 0.20516 | 0.0169 | -3.003
-15.5 | -0.5958 | 0.1973 | 0.0133 | -3.0198
-15 | -0.5768 | 0.18924 | 0.0097 | -3.048
-14.5 | -0.559 | 0.1813 | 0.0062 | -3.0833
-14 | -0.5421 | 0.17326 | 0.0028 | -3.1288
-13.5 | -0.5263 | 0.16513 | -0.0005 | -3.1872
-13 | -0.5111 | 0.15724 | -0.0035 | -3.2504
-12.5 | -0.5 | 0.1487 | -0.0066 | -3.3625
-12 | -0.4894 | 0.14036 | -0.0095 | -3.4867
-11.5 | -0.48 | 0.13221 | -0.012 | -3.6306
-11 | -0.4737 | 0.12368 | -0.0145 | -3.83
-10.5 | -0.4699 | 0.11486 | -0.0171 | -4.0911
-10 | -0.4674 | 0.1062 | -0.0198 | -4.4011
-9.5 | -0.4642 | 0.09832 | -0.0221 | -4.7213
-9 | -0.4643 | 0.09036 | -0.0245 | -5.1383
-8.5 | -0.4587 | 0.08135 | -0.03 | -5.6386
-8 | -0.443 | 0.072 | -0.0387 | -6.1528
-7.5 | -0.4366 | 0.05997 | -0.0518 | -7.2803
-7 | -0.425 | 0.04573 | -0.0746 | -9.2937
-6.5 | -0.3927 | 0.02933 | -0.0954 | -13.389
-6 | -0.3859 | 0.01903 | -0.0949 | -20.2785
-5.5 | -0.3644 | 0.01043 | -0.0907 | -34.9377
-5 | -0.3085 | 0.00707 | -0.0871 | -43.6351
-4.5 | -0.2424 | 0.00601 | -0.0848 | -40.3328
-4 | -0.1745 | 0.00566 | -0.0833 | -30.8304
-3.5 | -0.107 | 0.00543 | -0.0821 | -19.7053
-3 | -0.0405 | 0.0053 | -0.0812 | -7.6415
-2.5 | 0.0257 | 0.00519 | -0.0805 | 4.9518
-2 | 0.0912 | 0.00502 | -0.08 | 18.1673
-1.5 | 0.1562 | 0.00494 | -0.0796 | 31.6194
-1 | 0.2208 | 0.00487 | -0.0792 | 45.3388
-0.5 | 0.2855 | 0.00478 | -0.079 | 59.728
0 | 0.3501 | 0.00477 | -0.0788 | 73.3962
0.5 | 0.4142 | 0.00474 | -0.0785 | 87.384
1 | 0.4785 | 0.00476 | -0.0782 | 100.5252
1.5 | 0.5428 | 0.00488 | -0.0778 | 111.2295
2 | 0.6075 | 0.00511 | -0.0772 | 118.8845
2.5 | 0.672 | 0.00541 | -0.0765 | 124.2144
3 | 0.7367 | 0.00574 | -0.0755 | 128.3449
3.5 | 0.801 | 0.00615 | -0.0743 | 130.2439
4 | 0.8661 | 0.00654 | -0.073 | 132.4312
4.5 | 0.9298 | 0.00707 | -0.0711 | 131.5134
5 | 0.9928 | 0.0076 | -0.0686 | 130.6316
5.5 | 1.0541 | 0.00813 | -0.0653 | 129.6556
6 | 1.1209 | 0.0088 | -0.0625 | 127.375
6.5 | 1.1845 | 0.0099 | -0.0584 | 119.6465
7 | 1.2328 | 0.01237 | -0.0512 | 99.6605
7.5 | 1.2512 | 0.0172 | -0.0406 | 72.7442
8 | 1.2412 | 0.02319 | -0.0289 | 53.5231
8.5 | 1.2057 | 0.02871 | -0.0168 | 41.9958
9 | 1.166 | 0.036 | -0.0112 | 32.3889
9.5 | 1.1273 | 0.04592 | -0.0131 | 24.5492
10 | 1.0927 | 0.05922 | -0.0221 | 18.4515
10.5 | 1.0625 | 0.07532 | -0.0343 | 14.1065
11 | 1.0369 | 0.09141 | -0.0446 | 11.3434
11.5 | 1.014 | 0.10647 | -0.0535 | 9.5238
12 | 0.9956 | 0.12133 | -0.0627 | 8.2057
12.5 | 0.9824 | 0.1361 | -0.0719 | 7.2182

## 97. Re 8M Mach 0.00 (1)
BIGFOIL.COM POLAR EXPORT
HN-354A
HN-354A |  |  |  | Cl Max: | 1.094 | at alpha= | 8.5 | deg
JavaFoil+Calcfoil stall+Eppler ext transition |  |  |  | L/D Max: | 157.219 | at alpha= | 7 | deg
Re: | 8000000 |  |  | Cd Min: | 0.00591 | at alpha= | 3 | deg
Mach: | 0 |  |  | Cl=0 at alpha= | -2.8103 | deg
|  |  |  | @ Cl=0.1, Cd= | 0.0065449
|  |  |  | @ Cl=0.4, Cd= | 0.006675
|  |  |  | @ Cl=0.6, Cd= | 0.005976
alpha (deg) | Cl | Cd | Cm | Cl/Cd
-14.5 | -0.346 | 0.09714 | -0.03 | -3.557
-14 | -0.363 | 0.09219 | -0.03 | -3.941
-13.5 | -0.381 | 0.08687 | -0.031 | -4.387
-13 | -0.398 | 0.08207 | -0.031 | -4.852
-12.5 | -0.414 | 0.07723 | -0.032 | -5.366
-12 | -0.429 | 0.07304 | -0.032 | -5.869
-11.5 | -0.442 | 0.06806 | -0.033 | -6.487
-11 | -0.452 | 0.06242 | -0.035 | -7.248
-10.5 | -0.464 | 0.05349 | -0.04 | -8.675
-10 | -0.486 | 0.0326 | -0.049 | -14.911
-9.5 | -0.543 | 0.00918 | -0.06 | -59.221
-9 | -0.535 | 0.00754 | -0.061 | -70.968
-8.5 | -0.517 | 0.00765 | -0.062 | -67.496
-8 | -0.492 | 0.00732 | -0.062 | -67.213
-7.5 | -0.462 | 0.00711 | -0.062 | -65.007
-7 | -0.427 | 0.00739 | -0.063 | -57.82
-6.5 | -0.387 | 0.00715 | -0.063 | -54.181
-6 | -0.343 | 0.00696 | -0.063 | -49.355
-5.5 | -0.296 | 0.00683 | -0.064 | -43.309
-5 | -0.245 | 0.00668 | -0.064 | -36.647
-4.5 | -0.192 | 0.00658 | -0.064 | -29.098
-4 | -0.136 | 0.00644 | -0.065 | -21.17
-3.5 | -0.08 | 0.00635 | -0.065 | -12.562
-3 | -0.022 | 0.00632 | -0.066 | -3.513
-2.5 | 0.036 | 0.00632 | -0.066 | 5.691
-2 | 0.094 | 0.00655 | -0.066 | 14.412
-1.5 | 0.153 | 0.0065 | -0.067 | 23.545
-1 | 0.211 | 0.00697 | -0.067 | 30.358
-0.5 | 0.27 | 0.00675 | -0.067 | 39.999
0 | 0.328 | 0.00705 | -0.068 | 46.565
0.5 | 0.387 | 0.00674 | -0.068 | 57.363
1 | 0.445 | 0.00645 | -0.068 | 69.021
1.5 | 0.503 | 0.00622 | -0.069 | 80.849
2 | 0.561 | 0.00605 | -0.069 | 92.734
2.5 | 0.619 | 0.00594 | -0.069 | 104.238
3 | 0.676 | 0.00591 | -0.07 | 114.452
3.5 | 0.733 | 0.00595 | -0.07 | 123.178
4 | 0.789 | 0.00601 | -0.07 | 131.198
4.5 | 0.842 | 0.0061 | -0.071 | 138.126
5 | 0.893 | 0.00619 | -0.071 | 144.261
5.5 | 0.942 | 0.00656 | -0.071 | 143.565
6 | 0.988 | 0.00659 | -0.071 | 149.807
6.5 | 1.025 | 0.00661 | -0.072 | 154.972
7 | 1.054 | 0.00671 | -0.072 | 157.219
7.5 | 1.076 | 0.00687 | -0.072 | 156.622
8 | 1.09 | 0.00709 | -0.073 | 153.633
8.5 | 1.094 | 0.0072 | -0.073 | 151.988
9 | 1.089 | 0.00739 | -0.073 | 147.256
9.5 | 1.075 | 0.0076 | -0.073 | 141.443
10 | 1.053 | 0.00785 | -0.074 | 134.273
10.5 | 1.024 | 0.00817 | -0.074 | 125.327
11 | 0.985 | 0.01436 | -0.074 | 68.571
11.5 | 0.941 | 0.01531 | -0.074 | 61.475
12 | 0.889 | 0.01694 | -0.073 | 52.48
12.5 | 0.832 | 0.01936 | -0.072 | 42.99
13 | 0.767 | 0.02499 | -0.07 | 30.699
13.5 | 0.696 | 0.0371 | -0.066 | 18.766

## 98. Re 8M Mach 0.00 (2)
BIGFOIL.COM POLAR EXPORT
HN-354A
HN-354A |  |  |  | Cl Max: | 1.8125 | at alpha= | 17 | deg
XFOIL ncrit=9 |  |  |  | L/D Max: | 131.094 | at alpha= | 6 | deg
Re: | 8000000 |  |  | Cd Min: | 0.08924 | at alpha= | 20 | deg
Mach: | 0 |  |  | Cl=0 at alpha= | -2.7392 | deg
|  |  |  | @ Cl=0.1, Cd= | 0.0048132
|  |  |  | @ Cl=0.4, Cd= | 0.0046171
|  |  |  | @ Cl=0.6, Cd= | 0.0051706
alpha (deg) | Cl | Cd | Cm | Cl/Cd
-17 | -1.2284 | 0.05562 | -0.0538 | -22.0856
-16.5 | -1.3242 | 0.03145 | -0.0757 | -42.1049
-16 | -1.3337 | 0.02801 | -0.0728 | -47.6151
-15.5 | -1.3252 | 0.02511 | -0.0692 | -52.7758
-15 | -1.3337 | 0.01982 | -0.0636 | -67.2906
-14.5 | -1.2992 | 0.01851 | -0.0612 | -70.1891
-14 | -1.2507 | 0.01739 | -0.0613 | -71.9206
-13.5 | -1.1968 | 0.01633 | -0.0623 | -73.2884
-13 | -1.142 | 0.01529 | -0.0634 | -74.6893
-12.5 | -1.0857 | 0.01441 | -0.0646 | -75.3435
-12 | -1.0284 | 0.01363 | -0.0658 | -75.4512
-11.5 | -0.9693 | 0.0131 | -0.0673 | -73.9924
-11 | -0.9095 | 0.01237 | -0.0689 | -73.5247
-10.5 | -0.849 | 0.01185 | -0.0705 | -71.6456
-10 | -0.7912 | 0.01111 | -0.0716 | -71.2151
-9.5 | -0.736 | 0.01036 | -0.072 | -71.0425
-9 | -0.6803 | 0.00942 | -0.0726 | -72.2187
-8.5 | -0.624 | 0.00818 | -0.0733 | -76.2836
-8 | -0.5727 | 0.00743 | -0.0726 | -77.0794
-7.5 | -0.5196 | 0.00682 | -0.0721 | -76.1877
-7 | -0.4667 | 0.00636 | -0.0715 | -73.3805
-6.5 | -0.4131 | 0.00607 | -0.0711 | -68.056
-5.5 | -0.304 | 0.00568 | -0.0706 | -53.5211
-5 | -0.2493 | 0.00546 | -0.0703 | -45.6593
-4.5 | -0.1944 | 0.00533 | -0.0701 | -36.4728
-4 | -0.1392 | 0.00517 | -0.0699 | -26.9246
-3.5 | -0.0841 | 0.0051 | -0.0698 | -16.4902
-3 | -0.0289 | 0.00502 | -0.0697 | -5.757
-2.5 | 0.0265 | 0.00492 | -0.0696 | 5.3862
-1.5 | 0.1366 | 0.00476 | -0.0694 | 28.6975
-1 | 0.1919 | 0.0047 | -0.0694 | 40.8298
-0.5 | 0.247 | 0.00461 | -0.0694 | 53.5792
0 | 0.3022 | 0.00463 | -0.0693 | 65.27
0.5 | 0.3571 | 0.00457 | -0.0693 | 78.14
1 | 0.4118 | 0.00463 | -0.0692 | 88.9417
1.5 | 0.4664 | 0.00467 | -0.0692 | 99.8715
2 | 0.5213 | 0.00483 | -0.069 | 107.9296
2.5 | 0.5758 | 0.00505 | -0.0689 | 114.0198
3 | 0.63 | 0.00532 | -0.0686 | 118.4211
3.5 | 0.6842 | 0.00558 | -0.0684 | 122.6165
4 | 0.7383 | 0.00584 | -0.0682 | 126.4212
4.5 | 0.7905 | 0.00629 | -0.0676 | 125.6757
5 | 0.8432 | 0.00661 | -0.0671 | 127.5643
5.5 | 0.8917 | 0.00681 | -0.0656 | 130.9398
6 | 0.9465 | 0.00722 | -0.0656 | 131.0942
6.5 | 0.9991 | 0.0077 | -0.0651 | 129.7532
7 | 1.0516 | 0.00815 | -0.0646 | 129.0307
7.5 | 1.104 | 0.0086 | -0.0641 | 128.3721
8 | 1.1557 | 0.00907 | -0.0636 | 127.4201
8.5 | 1.2067 | 0.00961 | -0.0629 | 125.5671
9 | 1.2569 | 0.01023 | -0.0621 | 122.8641
9.5 | 1.306 | 0.01091 | -0.0612 | 119.7067
10 | 1.3533 | 0.01178 | -0.0599 | 114.8812
10.5 | 1.3972 | 0.01299 | -0.0581 | 107.5597
11 | 1.4441 | 0.01372 | -0.057 | 105.2551
11.5 | 1.49 | 0.01449 | -0.0558 | 102.8295
12 | 1.5352 | 0.01525 | -0.0544 | 100.6689
12.5 | 1.5803 | 0.01593 | -0.0532 | 99.2028
13 | 1.6209 | 0.01695 | -0.0512 | 95.6283
13.5 | 1.6636 | 0.01763 | -0.0496 | 94.3619
14 | 1.7021 | 0.01856 | -0.0474 | 91.708
14.5 | 1.7364 | 0.01965 | -0.0447 | 88.3664
15 | 1.7633 | 0.02067 | -0.0405 | 85.3072
15.5 | 1.778 | 0.02206 | -0.0346 | 80.5984
16 | 1.795 | 0.02352 | -0.0298 | 76.318
16.5 | 1.8071 | 0.02548 | -0.0251 | 70.9223
17 | 1.8125 | 0.02815 | -0.0206 | 64.3872
17.5 | 1.7793 | 0.03454 | -0.0153 | 51.5142
18 | 1.759 | 0.04111 | -0.0137 | 42.7876
18.5 | 1.7467 | 0.04794 | -0.0143 | 36.4351
19 | 1.7115 | 0.05916 | -0.0181 | 28.93
19.5 | 1.6691 | 0.07346 | -0.0253 | 22.7212
20 | 1.6277 | 0.08924 | -0.0343 | 18.2396

## 99. Re 8M Mach 0.10 (1)
BIGFOIL.COM POLAR EXPORT
HN-354A
HN-354A |  |  |  | Cl Max: | 1.089 | at alpha= | 8.5 | deg
JavaFoil+Calcfoil stall+Eppler ext transition |  |  |  | L/D Max: | 156.356 | at alpha= | 7 | deg
Re: | 8000000 |  |  | Cd Min: | 0.00593 | at alpha= | 3 | deg
Mach: | 0.1 |  |  | Cl=0 at alpha= | -2.8103 | deg
|  |  |  | @ Cl=0.1, Cd= | 0.0065724
|  |  |  | @ Cl=0.4, Cd= | 0.0067031
|  |  |  | @ Cl=0.6, Cd= | 0.0059955
alpha (deg) | Cl | Cd | Cm | Cl/Cd
-14 | -0.329 | 0.09283 | -0.03 | -3.547
-13.5 | -0.35 | 0.08758 | -0.031 | -3.992
-13 | -0.37 | 0.08256 | -0.031 | -4.477
-12.5 | -0.389 | 0.0778 | -0.032 | -4.997
-12 | -0.406 | 0.0734 | -0.032 | -5.537
-11.5 | -0.422 | 0.06925 | -0.032 | -6.09
-11 | -0.435 | 0.06392 | -0.034 | -6.813
-10.5 | -0.448 | 0.05679 | -0.038 | -7.886
-10 | -0.457 | 0.04595 | -0.043 | -9.944
-9.5 | -0.525 | 0.01038 | -0.059 | -50.566
-9 | -0.528 | 0.00768 | -0.061 | -68.84
-8.5 | -0.512 | 0.00772 | -0.062 | -66.329
-8 | -0.489 | 0.0074 | -0.062 | -66.109
-7.5 | -0.461 | 0.00714 | -0.063 | -64.518
-7 | -0.427 | 0.00748 | -0.063 | -57.063
-6.5 | -0.388 | 0.00722 | -0.063 | -53.696
-6 | -0.344 | 0.00696 | -0.064 | -49.412
-5.5 | -0.297 | 0.00682 | -0.064 | -43.511
-5 | -0.246 | 0.00674 | -0.064 | -36.483
-4.5 | -0.192 | 0.00659 | -0.065 | -29.198
-4 | -0.137 | 0.00643 | -0.065 | -21.297
-3.5 | -0.08 | 0.00637 | -0.066 | -12.574
-3 | -0.022 | 0.00635 | -0.066 | -3.515
-2.5 | 0.036 | 0.00632 | -0.066 | 5.716
-2 | 0.095 | 0.00658 | -0.067 | 14.419
-1.5 | 0.154 | 0.00649 | -0.067 | 23.689
-1 | 0.213 | 0.00698 | -0.067 | 30.46
-0.5 | 0.271 | 0.00677 | -0.068 | 40.071
0 | 0.33 | 0.00707 | -0.068 | 46.665
0.5 | 0.389 | 0.00676 | -0.068 | 57.505
1 | 0.447 | 0.00646 | -0.069 | 69.202
1.5 | 0.506 | 0.00624 | -0.069 | 81.069
2 | 0.564 | 0.00607 | -0.069 | 92.942
2.5 | 0.622 | 0.00595 | -0.07 | 104.517
3 | 0.68 | 0.00593 | -0.07 | 114.709
3.5 | 0.737 | 0.00597 | -0.07 | 123.399
4 | 0.793 | 0.00604 | -0.071 | 131.194
4.5 | 0.846 | 0.00612 | -0.071 | 138.257
5 | 0.898 | 0.00622 | -0.071 | 144.351
5.5 | 0.946 | 0.00659 | -0.072 | 143.644
6 | 0.991 | 0.00662 | -0.072 | 149.759
6.5 | 1.028 | 0.00665 | -0.072 | 154.591
7 | 1.056 | 0.00676 | -0.072 | 156.356
7.5 | 1.077 | 0.00693 | -0.073 | 155.384
8 | 1.087 | 0.00715 | -0.073 | 152.083
8.5 | 1.089 | 0.00728 | -0.073 | 149.631
9 | 1.08 | 0.00758 | -0.074 | 142.482
9.5 | 1.062 | 0.00771 | -0.074 | 137.613
10 | 1.034 | 0.00795 | -0.074 | 130.045
10.5 | 0.997 | 0.01278 | -0.074 | 78.013
11 | 0.953 | 0.01465 | -0.074 | 65.034
11.5 | 0.901 | 0.01583 | -0.074 | 56.923
12 | 0.843 | 0.01756 | -0.073 | 48.005
12.5 | 0.777 | 0.02126 | -0.072 | 36.529
13 | 0.701 | 0.03029 | -0.069 | 23.154
13.5 | 0.625 | 0.04733 | -0.064 | 13.214

## 100. Re 8M Mach 0.10 (2)
BIGFOIL.COM POLAR EXPORT
HN-354A
HN-354A |  |  |  | Cl Max: | 1.7746 | at alpha= | 16 | deg
XFOIL ncrit=9 |  |  |  | L/D Max: | 131.157 | at alpha= | 6 | deg
Re: | 8000000 |  |  | Cd Min: | 0.20883 | at alpha= | -19.5 | deg
Mach: | 0.1 |  |  | Cl=0 at alpha= | -2.7379 | deg
|  |  |  | @ Cl=0.1, Cd= | 0.0048205
|  |  |  | @ Cl=0.4, Cd= | 0.0046248
|  |  |  | @ Cl=0.6, Cd= | 0.005164
alpha (deg) | Cl | Cd | Cm | Cl/Cd
-19.5 | -0.5172 | 0.20883 | 0.0289 | -2.4767
-19 | -0.5054 | 0.20253 | 0.0251 | -2.4954
-18.5 | -0.4981 | 0.19401 | 0.0211 | -2.5674
-18 | -0.4849 | 0.18859 | 0.0175 | -2.5712
-16.5 | -1.1999 | 0.05671 | -0.0545 | -21.1585
-16 | -1.2267 | 0.0409 | -0.0695 | -29.9927
-15.5 | -1.224 | 0.03465 | -0.0749 | -35.3247
-15 | -1.2468 | 0.02982 | -0.0731 | -41.8109
-14.5 | -1.2684 | 0.02399 | -0.0677 | -52.872
-14 | -1.2614 | 0.01922 | -0.0636 | -65.6296
-13.5 | -1.2091 | 0.01753 | -0.0645 | -68.9732
-13 | -1.1543 | 0.01619 | -0.0655 | -71.2971
-12.5 | -1.0976 | 0.01509 | -0.0665 | -72.7369
-12 | -1.0395 | 0.01415 | -0.0675 | -73.4629
-11.5 | -0.9796 | 0.01353 | -0.0688 | -72.4021
-11 | -0.9188 | 0.01273 | -0.0703 | -72.176
-10.5 | -0.8573 | 0.01217 | -0.0718 | -70.4437
-10 | -0.7984 | 0.0114 | -0.0728 | -70.0351
-9.5 | -0.7426 | 0.01061 | -0.0731 | -69.9906
-9 | -0.6846 | 0.01016 | -0.0737 | -67.3819
-8.5 | -0.6287 | 0.00848 | -0.0743 | -74.1392
-8 | -0.5772 | 0.00759 | -0.0734 | -76.0474
-7.5 | -0.5236 | 0.00692 | -0.0729 | -75.6647
-7 | -0.4703 | 0.00643 | -0.0722 | -73.1415
-6.5 | -0.4163 | 0.00611 | -0.0717 | -68.1342
-6 | -0.3615 | 0.00592 | -0.0713 | -61.0642
-5.5 | -0.3063 | 0.00571 | -0.0711 | -53.6427
-5 | -0.2512 | 0.00548 | -0.0707 | -45.8394
-4.5 | -0.1959 | 0.00534 | -0.0705 | -36.6854
-4 | -0.1403 | 0.00519 | -0.0703 | -27.0328
-3.5 | -0.0848 | 0.0051 | -0.0702 | -16.6275
-3 | -0.0292 | 0.00503 | -0.07 | -5.8052
-2.5 | 0.0265 | 0.00492 | -0.0699 | 5.3862
-1.5 | 0.1373 | 0.00477 | -0.0697 | 28.7841
-1 | 0.1929 | 0.00471 | -0.0697 | 40.9554
-0.5 | 0.2483 | 0.00462 | -0.0697 | 53.7446
0 | 0.3038 | 0.00463 | -0.0697 | 65.6156
0.5 | 0.359 | 0.00458 | -0.0696 | 78.3843
1 | 0.4139 | 0.00464 | -0.0695 | 89.2026
1.5 | 0.4689 | 0.00468 | -0.0695 | 100.1923
2 | 0.5241 | 0.00484 | -0.0693 | 108.2851
2.5 | 0.579 | 0.00506 | -0.0692 | 114.4269
3 | 0.6335 | 0.00533 | -0.0689 | 118.8555
3.5 | 0.688 | 0.0056 | -0.0686 | 122.8571
4 | 0.7425 | 0.00585 | -0.0684 | 126.9231
4.5 | 0.795 | 0.00631 | -0.0678 | 125.9905
5 | 0.8481 | 0.00663 | -0.0672 | 127.9186
5.5 | 0.8969 | 0.00685 | -0.0656 | 130.9343
6 | 0.9522 | 0.00726 | -0.0656 | 131.157
6.5 | 1.005 | 0.00776 | -0.065 | 129.5103
7 | 1.058 | 0.00822 | -0.0645 | 128.7105
7.5 | 1.111 | 0.00865 | -0.064 | 128.4393
8 | 1.163 | 0.00916 | -0.0633 | 126.9651
8.5 | 1.2145 | 0.00972 | -0.0625 | 124.9486
9 | 1.265 | 0.01037 | -0.0616 | 121.9865
9.5 | 1.3143 | 0.01112 | -0.0605 | 118.1924
10 | 1.3611 | 0.01211 | -0.0589 | 112.3947
10.5 | 1.4062 | 0.01323 | -0.0572 | 106.2887
11 | 1.4538 | 0.01397 | -0.0559 | 104.0659
11.5 | 1.5 | 0.01477 | -0.0545 | 101.5572
12 | 1.5455 | 0.01557 | -0.0529 | 99.2614
12.5 | 1.5908 | 0.01629 | -0.0514 | 97.655
13 | 1.6311 | 0.01738 | -0.0491 | 93.8493
13.5 | 1.6731 | 0.01816 | -0.0472 | 92.1311
14 | 1.71 | 0.01924 | -0.0445 | 88.8773
14.5 | 1.7398 | 0.02048 | -0.0406 | 84.9512
15 | 1.7568 | 0.02175 | -0.0346 | 80.7724
15.5 | 1.7688 | 0.02353 | -0.0287 | 75.1721
16 | 1.7746 | 0.02594 | -0.0231 | 68.4117
16.5 | 1.7648 | 0.02987 | -0.0174 | 59.0827
17 | 1.762 | 0.03391 | -0.014 | 51.9611
17.5 | 1.7214 | 0.04262 | -0.0122 | 40.3895
18 | 1.6887 | 0.05254 | -0.0144 | 32.1412
18.5 | 1.6673 | 0.06257 | -0.0186 | 26.647
19 | 1.6149 | 0.0794 | -0.0279 | 20.3388
19.5 | 1.556 | 0.09948 | -0.04 | 15.6413
20 | 1.4937 | 0.12164 | -0.0538 | 12.2797

## 101. Re 8M Mach 0.25 (1)
BIGFOIL.COM POLAR EXPORT
HN-354A
HN-354A |  |  |  | Cl Max: | 1.07 | at alpha= | 7.5 | deg
JavaFoil+Calcfoil stall+Eppler ext transition |  |  |  | L/D Max: | 152.301 | at alpha= | 6.5 | deg
Re: | 8000000 |  |  | Cd Min: | 0.00603 | at alpha= | 2.5 | deg
Mach: | 0.25 |  |  | Cl=0 at alpha= | -2.8083 | deg
|  |  |  | @ Cl=0.1, Cd= | 0.0062177
|  |  |  | @ Cl=0.4, Cd= | 0.0656
|  |  |  | @ Cl=0.6, Cd= | 0.0656
alpha (deg) | Cl | Cd | Cm | Cl/Cd
-13.5 | -0.06 | 0.08978 | -0.031 | -0.67
-13 | -0.057 | 0.0879 | -0.03 | -0.652
-12.5 | -0.128 | 0.08281 | -0.031 | -1.543
-12 | -0.194 | 0.07817 | -0.031 | -2.482
-11.5 | -0.247 | 0.07215 | -0.032 | -3.42
-11 | -0.293 | 0.06725 | -0.033 | -4.349
-10.5 | -0.331 | 0.06318 | -0.034 | -5.246
-10 | -0.356 | 0.0584 | -0.035 | -6.102
-9.5 | -0.374 | 0.05371 | -0.037 | -6.97
-9 | -0.393 | 0.04201 | -0.045 | -9.362
-8.5 | -0.47 | 0.00863 | -0.063 | -54.483
-8 | -0.464 | 0.00768 | -0.064 | -60.383
-7.5 | -0.447 | 0.0074 | -0.064 | -60.41
-7 | -0.421 | 0.00762 | -0.065 | -55.215
-6.5 | -0.387 | 0.00737 | -0.065 | -52.527
-6 | -0.347 | 0.00711 | -0.065 | -48.8
-5.5 | -0.301 | 0.007 | -0.066 | -42.968
-5 | -0.251 | 0.00683 | -0.066 | -36.702
-4.5 | -0.197 | 0.00665 | -0.067 | -29.582
-4 | -0.14 | 0.00652 | -0.067 | -21.537
-3.5 | -0.082 | 0.00642 | -0.067 | -12.821
-3 | -0.023 | 0.00639 | -0.068 | -3.586
-2.5 | 0.037 | 0.0064 | -0.068 | 5.796
-2 | 0.097 | 0.0062 | -0.068 | 15.718
-1.5 | 0.158 | 0.00656 | -0.069 | 24.071
-1 | 0.218 | 0.00706 | -0.069 | 30.952
-0.5 | 0.279 | 0.00684 | -0.07 | 40.734
0 | 0.339 | 0.00716 | -0.07 | 47.324
0.5 | 0.399 | 0.00685 | -0.07 | 58.261
1 | 0.459 | 0.00655 | -0.071 | 70.152
1.5 | 0.519 | 0.00632 | -0.071 | 82.194
2 | 0.579 | 0.00615 | -0.071 | 94.126
2.5 | 0.639 | 0.00603 | -0.072 | 105.892
3 | 0.698 | 0.00603 | -0.072 | 115.763
3.5 | 0.757 | 0.00609 | -0.072 | 124.379
4 | 0.814 | 0.00615 | -0.073 | 132.281
4.5 | 0.868 | 0.00625 | -0.073 | 138.868
5 | 0.92 | 0.00637 | -0.073 | 144.436
5.5 | 0.968 | 0.00673 | -0.073 | 143.673
6 | 1.011 | 0.00678 | -0.074 | 149.199
6.5 | 1.043 | 0.00685 | -0.074 | 152.301
7 | 1.063 | 0.00702 | -0.074 | 151.397
7.5 | 1.07 | 0.00725 | -0.075 | 147.668
8 | 1.063 | 0.00754 | -0.075 | 140.885
8.5 | 1.039 | 0.00784 | -0.075 | 132.534
9 | 0.998 | 0.00812 | -0.076 | 122.872
9.5 | 0.94 | 0.00809 | -0.076 | 116.207
10 | 0.862 | 0.0121 | -0.076 | 71.309
10.5 | 0.772 | 0.01517 | -0.076 | 50.881
11 | 0.663 | 0.01738 | -0.075 | 38.144
11.5 | 0.537 | 0.02385 | -0.072 | 22.535
12 | 0.402 | 0.04326 | -0.064 | 9.282
12.5 | 0.275 | 0.0656 | -0.056 | 4.188

## 102. Re 8M Mach 0.25 (2)
BIGFOIL.COM POLAR EXPORT
HN-354A
HN-354A |  |  |  | Cl Max: | 1.5467 | at alpha= | 12 | deg
XFOIL ncrit=9 |  |  |  | L/D Max: | 332.237 | at alpha= | -0.5 | deg
Re: | 8000000 |  |  | Cd Min: | 0.18539 | at alpha= | -15.5 | deg
Mach: | 0.25 |  |  | Cl=0 at alpha= | -2.7155 | deg
|  |  |  | @ Cl=0.1, Cd= | 0.00080677
|  |  |  | @ Cl=0.4, Cd= | 0.0046371
|  |  |  | @ Cl=0.6, Cd= | 0.0051297
alpha (deg) | Cl | Cd | Cm | Cl/Cd
-15.5 | -0.5772 | 0.18539 | 0.0121 | -3.1134
-15 | -0.563 | 0.178 | 0.009 | -3.1629
-14.5 | -0.5496 | 0.1706 | 0.0059 | -3.2216
-14 | -0.5377 | 0.16296 | 0.003 | -3.2996
-13.5 | -0.5269 | 0.15507 | 0.0001 | -3.3978
-13 | -0.5606 | 0.13321 | -0.0066 | -4.2084
-12.5 | -0.5616 | 0.12339 | -0.0104 | -4.5514
-12 | -0.5713 | 0.11194 | -0.015 | -5.1036
-11 | -0.7846 | 0.02518 | -0.0673 | -31.1597
-10.5 | -0.8225 | 0.01306 | -0.0743 | -62.9786
-10 | -0.7989 | 0.0056 | -0.0785 | -142.6607
-9.5 | -0.7493 | 0.00403 | -0.0783 | -185.9305
-9 | -0.6951 | 0.00325 | -0.0779 | -213.8769
-8.5 | -0.6431 | 0.00258 | -0.077 | -249.2636
-8 | -0.5962 | 0.0018 | -0.0754 | -331.2222
-7.5 | -0.5451 | 0.0014 | -0.0741 | -389.3571
-7 | -0.4899 | 0.00122 | -0.0732 | -401.5574
-6.5 | -0.4338 | 0.00112 | -0.0725 | -387.3214
-6 | -0.3769 | 0.00105 | -0.0719 | -358.9524
-5.5 | -0.3192 | 0.00101 | -0.0716 | -316.0396
-5 | -0.2619 | 0.00096 | -0.0712 | -272.8125
-4.5 | -0.2046 | 0.00092 | -0.0709 | -222.3913
-4 | -0.1471 | 0.00089 | -0.0707 | -165.2809
-3.5 | -0.0899 | 0.00087 | -0.0705 | -103.3333
-2.5 | 0.0247 | 0.00083 | -0.0702 | 29.759
-2 | 0.0816 | 0.00081 | -0.0701 | 100.7407
-1.5 | 0.1385 | 0.0008 | -0.0701 | 173.125
-1 | 0.1956 | 0.00078 | -0.0701 | 250.7692
-0.5 | 0.2525 | 0.00076 | -0.0701 | 332.2368
0 | 0.3125 | 0.00465 | -0.0714 | 67.2043
0.5 | 0.3693 | 0.00461 | -0.0713 | 80.1085
1 | 0.426 | 0.00466 | -0.0712 | 91.4163
1.5 | 0.4827 | 0.00471 | -0.0711 | 102.4841
2 | 0.5397 | 0.00488 | -0.0709 | 110.5943
2.5 | 0.5963 | 0.00511 | -0.0706 | 116.6928
3 | 0.6525 | 0.00541 | -0.0703 | 120.61
3.5 | 0.709 | 0.00568 | -0.0699 | 124.8239
4 | 0.7653 | 0.00598 | -0.0695 | 127.9766
4.5 | 0.8202 | 0.00642 | -0.0687 | 127.757
5 | 0.8753 | 0.00677 | -0.0679 | 129.291
5.5 | 0.9256 | 0.00704 | -0.0659 | 131.4773
6 | 0.983 | 0.00753 | -0.0656 | 130.5445
6.5 | 1.0386 | 0.00802 | -0.0647 | 129.5012
7 | 1.0942 | 0.00852 | -0.0638 | 128.4272
7.5 | 1.1496 | 0.00904 | -0.0628 | 127.1681
8 | 1.2038 | 0.00968 | -0.0615 | 124.3595
8.5 | 1.2573 | 0.0104 | -0.0599 | 120.8942
9 | 1.3086 | 0.01136 | -0.058 | 115.1937
9.5 | 1.3547 | 0.01286 | -0.0551 | 105.3421
10 | 1.4022 | 0.01412 | -0.0525 | 99.3059
10.5 | 1.4512 | 0.01514 | -0.0502 | 95.852
11 | 1.4953 | 0.01655 | -0.0471 | 90.3505
11.5 | 1.5296 | 0.0187 | -0.0426 | 81.7968
12 | 1.5467 | 0.02185 | -0.036 | 70.7872
12.5 | 1.5327 | 0.02534 | -0.0252 | 60.4854
13 | 1.5025 | 0.03033 | -0.0159 | 49.5384
13.5 | 1.4729 | 0.03666 | -0.0109 | 40.1773
14 | 1.4333 | 0.04603 | -0.0108 | 31.1384
14.5 | 1.3983 | 0.05781 | -0.016 | 24.1879
15 | 1.3563 | 0.07375 | -0.026 | 18.3905
15.5 | 1.3235 | 0.09008 | -0.0364 | 14.6925
16 | 1.2861 | 0.10809 | -0.0474 | 11.8984
16.5 | 1.2479 | 0.12655 | -0.0584 | 9.8609
17 | 1.2091 | 0.1456 | -0.0702 | 8.3043

## 103. Re 8M Mach 0.50 (1)
BIGFOIL.COM POLAR EXPORT
HN-354A
HN-354A |  |  |  | Cl Max: | 1.251 | at alpha= | 20 | deg
JavaFoil+Calcfoil stall+Eppler ext transition |  |  |  | L/D Max: | 139.212 | at alpha= | 4.5 | deg
Re: | 8000000 |  |  | Cd Min: | 0.00638 | at alpha= | -1.5 | deg
Mach: | 0.5 |  |  | Cl=0 at alpha= | -2.806 | deg
|  |  |  | @ Cl=0.1, Cd= | 0.0065154
|  |  |  | @ Cl=0.4, Cd= | 0.0071015
|  |  |  | @ Cl=0.6, Cd= | 0.0066852
alpha (deg) | Cl | Cd | Cm | Cl/Cd
-20 | -0.898 | 0.14988 | -0.038 | -5.992
-19.5 | -0.871 | 0.14522 | -0.037 | -5.998
-19 | -0.844 | 0.14154 | -0.036 | -5.963
-18.5 | -0.818 | 0.13828 | -0.036 | -5.915
-18 | -0.793 | 0.13298 | -0.036 | -5.964
-17.5 | -0.77 | 0.13016 | -0.037 | -5.915
-17 | -0.744 | 0.12333 | -0.037 | -6.03
-16.5 | -0.717 | 0.11913 | -0.036 | -6.016
-16 | -0.691 | 0.11117 | -0.036 | -6.22
-15.5 | -0.666 | 0.10412 | -0.037 | -6.4
-15 | -0.642 | 0.0965 | -0.038 | -6.653
-14.5 | -0.614 | 0.1036 | -0.036 | -5.929
-14 | -0.589 | 0.09586 | -0.036 | -6.141
-13.5 | -0.564 | 0.08732 | -0.037 | -6.462
-13 | -0.54 | 0.07994 | -0.039 | -6.756
-12.5 | -0.51 | 0.0894 | -0.035 | -5.707
-12 | -0.486 | 0.07887 | -0.037 | -6.156
-11.5 | -0.462 | 0.07067 | -0.039 | -6.531
-11 | -0.44 | 0.06109 | -0.044 | -7.204
-10.5 | -0.427 | 0.04506 | -0.052 | -9.473
-10 | -0.381 | 0.06549 | -0.035 | -5.81
-9.5 | -0.357 | 0.0572 | -0.04 | -6.235
-9 | -0.338 | 0.04508 | -0.049 | -7.501
-8.5 | -0.366 | 0.01018 | -0.069 | -35.911
-8 | -0.276 | 0.05073 | -0.036 | -5.439
-7.5 | -0.25 | 0.04645 | -0.039 | -5.389
-7 | -0.276 | 0.00856 | -0.072 | -32.177
-6.5 | -0.197 | 0.04185 | -0.039 | -4.715
-6 | -0.211 | 0.00759 | -0.073 | -27.763
-5.5 | -0.269 | 0.00774 | -0.074 | -34.719
-5 | -0.257 | 0.00744 | -0.074 | -34.564
-4.5 | -0.211 | 0.00714 | -0.074 | -29.6
-4 | -0.154 | 0.00692 | -0.075 | -22.258
-3.5 | -0.091 | 0.00672 | -0.075 | -13.567
-3 | -0.026 | 0.00664 | -0.076 | -3.841
-2.5 | 0.041 | 0.00642 | -0.076 | 6.455
-2 | 0.109 | 0.00653 | -0.076 | 16.684
-1.5 | 0.176 | 0.00638 | -0.077 | 27.682
-1 | 0.244 | 0.00739 | -0.077 | 33.01
-0.5 | 0.312 | 0.00723 | -0.078 | 43.088
0 | 0.379 | 0.00702 | -0.078 | 53.962
0.5 | 0.446 | 0.00728 | -0.078 | 61.304
1 | 0.513 | 0.00695 | -0.079 | 73.9
1.5 | 0.58 | 0.00673 | -0.079 | 86.271
2 | 0.647 | 0.00658 | -0.08 | 98.285
2.5 | 0.714 | 0.00643 | -0.08 | 110.973
3 | 0.779 | 0.00651 | -0.08 | 119.743
3.5 | 0.844 | 0.0066 | -0.081 | 127.77
4 | 0.905 | 0.00672 | -0.081 | 134.649
4.5 | 0.96 | 0.0069 | -0.081 | 139.212
5 | 1.006 | 0.00742 | -0.082 | 135.547
5.5 | 1.038 | 0.00756 | -0.082 | 137.238
6 | 1.04 | 0.00783 | -0.083 | 132.932
6.5 | 0.88 | 0.00842 | -0.083 | 104.555
7 | 0.658 | 0.00863 | -0.083 | 76.237
7.5 | 0.689 | 0.01168 | -0.083 | 59.022
8 | 0.723 | 0.01181 | -0.084 | 61.203
8.5 | 0.744 | 0.01671 | -0.082 | 44.511
9 | 0.787 | 0.01561 | -0.084 | 50.402
9.5 | 0.795 | 0.01956 | -0.081 | 40.662
10 | 0.696 | 0.0695 | -0.046 | 10.012
10.5 | 0.85 | 0.0223 | -0.081 | 38.132
11 | 0.77 | 0.06438 | -0.059 | 11.96
11.5 | 0.779 | 0.08158 | -0.049 | 9.555
12 | 0.821 | 0.07227 | -0.058 | 11.365
12.5 | 0.834 | 0.08685 | -0.05 | 9.607
13 | 0.865 | 0.0916 | -0.052 | 9.443
13.5 | 0.887 | 0.09337 | -0.048 | 9.496
14 | 0.914 | 0.10094 | -0.049 | 9.057
14.5 | 0.948 | 0.10282 | -0.054 | 9.224
15 | 0.978 | 0.10871 | -0.055 | 8.994
15.5 | 0.996 | 0.11164 | -0.05 | 8.924
16 | 1.027 | 0.11564 | -0.053 | 8.884
16.5 | 1.065 | 0.11545 | -0.058 | 9.223
17 | 1.094 | 0.12164 | -0.059 | 8.993
17.5 | 1.107 | 0.12846 | -0.053 | 8.621
18 | 1.14 | 0.13124 | -0.056 | 8.684
18.5 | 1.179 | 0.12874 | -0.061 | 9.159
19 | 1.212 | 0.13136 | -0.062 | 9.226
19.5 | 1.227 | 0.15198 | -0.059 | 8.071
20 | 1.251 | 0.1488 | -0.058 | 8.406

## 104. Re 8M Mach 0.50 (2)
BIGFOIL.COM POLAR EXPORT
HN-354A
HN-354A |  |  |  | Cl Max: | 1.2568 | at alpha= | 7.5 | deg
XFOIL ncrit=9 |  |  |  | L/D Max: | 134.783 | at alpha= | 4 | deg
Re: | 8000000 |  |  | Cd Min: | 0.27163 | at alpha= | -20 | deg
Mach: | 0.5 |  |  | Cl=0 at alpha= | -2.6895 | deg
|  |  |  | @ Cl=0.1, Cd= | 0.0049887
|  |  |  | @ Cl=0.4, Cd= | 0.0047745
|  |  |  | @ Cl=0.6, Cd= | 0.0050542
alpha (deg) | Cl | Cd | Cm | Cl/Cd
-20 | -0.7795 | 0.27163 | 0.052 | -2.8697
-19.5 | -0.7583 | 0.26324 | 0.0473 | -2.8806
-19 | -0.7371 | 0.25489 | 0.0427 | -2.8918
-18.5 | -0.716 | 0.2467 | 0.0381 | -2.9023
-18 | -0.6962 | 0.23795 | 0.0336 | -2.9258
-17.5 | -0.6762 | 0.22937 | 0.0293 | -2.9481
-17 | -0.4808 | 0.18536 | 0.013 | -2.5939
-16.5 | -0.4639 | 0.17958 | 0.0089 | -2.5832
-16 | -0.4481 | 0.17338 | 0.0048 | -2.5845
-15.5 | -0.4321 | 0.16692 | 0.0008 | -2.5887
-15 | -0.4174 | 0.16063 | -0.0032 | -2.5985
-14.5 | -0.4035 | 0.15448 | -0.0072 | -2.612
-14 | -0.391 | 0.14856 | -0.011 | -2.6319
-13.5 | -0.3816 | 0.14327 | -0.0145 | -2.6635
-13 | -0.3772 | 0.13741 | -0.0178 | -2.7451
-12.5 | -0.3694 | 0.13057 | -0.0205 | -2.8291
-12 | -0.3649 | 0.12335 | -0.0226 | -2.9582
-11.5 | -0.364 | 0.11544 | -0.0245 | -3.1532
-11 | -0.3677 | 0.10701 | -0.0261 | -3.4361
-10.5 | -0.3663 | 0.0998 | -0.0272 | -3.6703
-10 | -0.3658 | 0.09204 | -0.0286 | -3.9744
-9 | -0.467 | 0.08938 | -0.0253 | -5.2249
-8.5 | -0.4568 | 0.07955 | -0.033 | -5.7423
-8 | -0.4417 | 0.0702 | -0.0418 | -6.292
-7.5 | -0.4373 | 0.058 | -0.0554 | -7.5397
-7 | -0.4232 | 0.04327 | -0.0794 | -9.7804
-6.5 | -0.392 | 0.0278 | -0.0976 | -14.1007
-6 | -0.3904 | 0.01859 | -0.0945 | -21.0005
-5.5 | -0.3676 | 0.01001 | -0.0903 | -36.7233
-5 | -0.3106 | 0.00681 | -0.0869 | -45.6094
-4.5 | -0.2437 | 0.00591 | -0.0846 | -41.2352
-4 | -0.1754 | 0.00556 | -0.0831 | -31.5468
-3.5 | -0.1079 | 0.00537 | -0.082 | -20.0931
-3 | -0.0413 | 0.00524 | -0.0811 | -7.8817
-2.5 | 0.0252 | 0.00515 | -0.0805 | 4.8932
-2 | 0.0908 | 0.005 | -0.08 | 18.16
-1.5 | 0.1559 | 0.00492 | -0.0796 | 31.687
-1 | 0.2209 | 0.00486 | -0.0793 | 45.4527
-0.5 | 0.2856 | 0.00477 | -0.079 | 59.8742
0 | 0.3504 | 0.00479 | -0.0788 | 73.1524
0.5 | 0.4145 | 0.00477 | -0.0786 | 86.8973
1 | 0.4791 | 0.00481 | -0.0783 | 99.605
1.5 | 0.5434 | 0.00488 | -0.0779 | 111.3525
2 | 0.6084 | 0.00508 | -0.0774 | 119.7638
2.5 | 0.6729 | 0.00537 | -0.0766 | 125.3073
3 | 0.7376 | 0.00571 | -0.0757 | 129.1769
4 | 0.868 | 0.00644 | -0.0733 | 134.7826
4.5 | 0.9317 | 0.00701 | -0.0714 | 132.9101
5.5 | 1.0544 | 0.00796 | -0.0653 | 132.4623
6 | 1.1239 | 0.00861 | -0.063 | 130.5343
6.5 | 1.1873 | 0.00973 | -0.0588 | 122.0247
7 | 1.2381 | 0.01202 | -0.0519 | 103.0033
7.5 | 1.2568 | 0.01686 | -0.0413 | 74.5433
8 | 1.2476 | 0.02295 | -0.0296 | 54.3617
8.5 | 1.2106 | 0.02842 | -0.0171 | 42.5968
9 | 1.1682 | 0.03579 | -0.0111 | 32.6404
9.5 | 1.1296 | 0.04558 | -0.0127 | 24.7828
10 | 1.0951 | 0.05874 | -0.0216 | 18.6432
10.5 | 1.0648 | 0.07477 | -0.0338 | 14.241
11 | 1.0396 | 0.09086 | -0.0442 | 11.4418
11.5 | 1.0173 | 0.10586 | -0.0531 | 9.6099
12 | 0.9991 | 0.12064 | -0.0623 | 8.2817
12.5 | 0.9862 | 0.13531 | -0.0714 | 7.2884

## 105. Re 10M Mach 0.00 (1)
BIGFOIL.COM POLAR EXPORT
HN-354A
HN-354A |  |  |  | Cl Max: | 1.094 | at alpha= | 8.5 | deg
JavaFoil+Calcfoil stall+Eppler ext transition |  |  |  | L/D Max: | 161.91 | at alpha= | 7 | deg
Re: | 10000000 |  |  | Cd Min: | 0.00588 | at alpha= | 3 | deg
Mach: | 0 |  |  | Cl=0 at alpha= | -2.8103 | deg
|  |  |  | @ Cl=0.1, Cd= | 0.0066841
|  |  |  | @ Cl=0.4, Cd= | 0.0067428
|  |  |  | @ Cl=0.6, Cd= | 0.0060155
alpha (deg) | Cl | Cd | Cm | Cl/Cd
-14.5 | -0.346 | 0.09591 | -0.031 | -3.606
-14 | -0.364 | 0.09094 | -0.031 | -4
-13.5 | -0.382 | 0.08531 | -0.032 | -4.474
-13 | -0.399 | 0.08082 | -0.032 | -4.934
-12.5 | -0.415 | 0.07566 | -0.033 | -5.488
-12 | -0.43 | 0.07108 | -0.034 | -6.049
-11.5 | -0.443 | 0.06573 | -0.035 | -6.744
-11 | -0.456 | 0.05914 | -0.038 | -7.703
-10.5 | -0.473 | 0.04623 | -0.044 | -10.221
-10 | -0.538 | 0.01129 | -0.058 | -47.636
-9.5 | -0.548 | 0.00866 | -0.061 | -63.288
-9 | -0.536 | 0.00776 | -0.061 | -69.027
-8.5 | -0.517 | 0.00746 | -0.062 | -69.24
-8 | -0.492 | 0.00721 | -0.062 | -68.223
-7.5 | -0.462 | 0.00746 | -0.062 | -62.001
-7 | -0.427 | 0.00728 | -0.063 | -58.651
-6.5 | -0.387 | 0.00706 | -0.063 | -54.902
-6 | -0.343 | 0.00691 | -0.063 | -49.728
-5.5 | -0.296 | 0.00677 | -0.064 | -43.684
-5 | -0.245 | 0.00661 | -0.064 | -37.025
-4.5 | -0.192 | 0.00648 | -0.064 | -29.557
-4 | -0.136 | 0.00637 | -0.065 | -21.399
-3.5 | -0.08 | 0.00629 | -0.065 | -12.673
-3 | -0.022 | 0.00624 | -0.066 | -3.559
-2.5 | 0.036 | 0.00633 | -0.066 | 5.68
-2 | 0.094 | 0.00662 | -0.066 | 14.251
-1.5 | 0.153 | 0.00725 | -0.067 | 21.081
-1 | 0.211 | 0.00704 | -0.067 | 30.018
-0.5 | 0.27 | 0.00679 | -0.067 | 39.723
0 | 0.328 | 0.00714 | -0.068 | 45.969
0.5 | 0.387 | 0.00681 | -0.068 | 56.74
1 | 0.445 | 0.00651 | -0.068 | 68.329
1.5 | 0.503 | 0.00629 | -0.069 | 80.005
2 | 0.561 | 0.00615 | -0.069 | 91.287
2.5 | 0.619 | 0.00595 | -0.069 | 103.991
3 | 0.676 | 0.00588 | -0.07 | 114.996
3.5 | 0.733 | 0.0059 | -0.07 | 124.318
4 | 0.789 | 0.00593 | -0.07 | 132.951
4.5 | 0.842 | 0.00599 | -0.071 | 140.621
5 | 0.893 | 0.00611 | -0.071 | 146.304
5.5 | 0.942 | 0.00637 | -0.071 | 147.879
6 | 0.988 | 0.0064 | -0.071 | 154.321
6.5 | 1.025 | 0.00642 | -0.072 | 159.692
7 | 1.054 | 0.00651 | -0.072 | 161.91
7.5 | 1.076 | 0.00668 | -0.072 | 161.212
8 | 1.09 | 0.00689 | -0.073 | 158.18
8.5 | 1.094 | 0.00699 | -0.073 | 156.419
9 | 1.089 | 0.00721 | -0.073 | 151.053
9.5 | 1.075 | 0.00743 | -0.073 | 144.713
10 | 1.053 | 0.00776 | -0.074 | 135.78
10.5 | 1.024 | 0.00786 | -0.074 | 130.387
11 | 0.986 | 0.01188 | -0.074 | 83.031
11.5 | 0.943 | 0.01461 | -0.074 | 64.601
12 | 0.894 | 0.0159 | -0.074 | 56.214
12.5 | 0.838 | 0.01791 | -0.073 | 46.799
13 | 0.777 | 0.0219 | -0.071 | 35.482
13.5 | 0.709 | 0.03061 | -0.068 | 23.18

## 106. Re 10M Mach 0.00 (2)
BIGFOIL.COM POLAR EXPORT
HN-354A
HN-354A |  |  |  | Cl Max: | 1.8253 | at alpha= | 16 | deg
XFOIL ncrit=9 |  |  |  | L/D Max: | 135.673 | at alpha= | 6 | deg
Re: | 10000000 |  |  | Cd Min: | 0.09876 | at alpha= | 20 | deg
Mach: | 0 |  |  | Cl=0 at alpha= | -2.7306 | deg
|  |  |  | @ Cl=0.1, Cd= | 0.0047992
|  |  |  | @ Cl=0.4, Cd= | 0.0047044
|  |  |  | @ Cl=0.6, Cd= | 0.0051459
alpha (deg) | Cl | Cd | Cm | Cl/Cd
-18 | -1.1782 | 0.08096 | -0.0381 | -14.5529
-16.5 | -1.3153 | 0.03241 | -0.075 | -40.5832
-16 | -1.337 | 0.02784 | -0.0725 | -48.0244
-14.5 | -1.3005 | 0.01671 | -0.0627 | -77.8276
-14 | -1.2478 | 0.01554 | -0.0636 | -80.296
-13.5 | -1.1933 | 0.01455 | -0.0646 | -82.0137
-13 | -1.1379 | 0.01361 | -0.0656 | -83.6076
-12.5 | -1.0812 | 0.01279 | -0.0668 | -84.5348
-12 | -1.0233 | 0.01205 | -0.068 | -84.9212
-11.5 | -0.9637 | 0.01149 | -0.0695 | -83.8729
-11 | -0.9041 | 0.01083 | -0.071 | -83.4811
-10.5 | -0.8434 | 0.01033 | -0.0726 | -81.6457
-10 | -0.7908 | 0.00972 | -0.0724 | -81.358
-9.5 | -0.7359 | 0.0091 | -0.0726 | -80.8681
-9 | -0.6783 | 0.00867 | -0.0733 | -78.2353
-8.5 | -0.6263 | 0.00804 | -0.0728 | -77.898
-8 | -0.5738 | 0.00742 | -0.0723 | -77.3315
-7.5 | -0.5224 | 0.00671 | -0.0715 | -77.8539
-7 | -0.4696 | 0.00624 | -0.0709 | -75.2564
-6.5 | -0.4159 | 0.00587 | -0.0705 | -70.8518
-5.5 | -0.3061 | 0.00557 | -0.0702 | -54.9551
-5 | -0.2511 | 0.00537 | -0.07 | -46.7598
-4.5 | -0.1959 | 0.00521 | -0.0698 | -37.6008
-4 | -0.1407 | 0.0051 | -0.0697 | -27.5882
-3.5 | -0.0854 | 0.00502 | -0.0696 | -17.012
-3 | -0.0298 | 0.00496 | -0.0695 | -6.0081
-2.5 | 0.0255 | 0.00488 | -0.0695 | 5.2254
-2 | 0.0808 | 0.00482 | -0.0694 | 16.7635
-1.5 | 0.1361 | 0.00476 | -0.0694 | 28.5924
-1 | 0.1916 | 0.00473 | -0.0694 | 40.5074
-0.5 | 0.2469 | 0.00464 | -0.0694 | 53.2112
0 | 0.3021 | 0.0047 | -0.0693 | 64.2766
0.5 | 0.3573 | 0.00465 | -0.0694 | 76.8387
1 | 0.4123 | 0.00472 | -0.0693 | 87.3517
1.5 | 0.4671 | 0.00472 | -0.0693 | 98.9619
2 | 0.522 | 0.00484 | -0.0692 | 107.8512
2.5 | 0.5767 | 0.00503 | -0.0691 | 114.6521
3 | 0.631 | 0.0053 | -0.0688 | 119.0566
3.5 | 0.6856 | 0.00551 | -0.0687 | 124.4283
4 | 0.7398 | 0.00578 | -0.0685 | 127.9931
4.5 | 0.7925 | 0.0062 | -0.068 | 127.8226
5 | 0.846 | 0.00649 | -0.0677 | 130.3544
5.5 | 0.8989 | 0.0068 | -0.0672 | 132.1912
6 | 0.947 | 0.00698 | -0.0656 | 135.6734
6.5 | 1.0018 | 0.00744 | -0.0656 | 134.6505
7 | 1.0546 | 0.00787 | -0.0652 | 134.0025
7.5 | 1.1075 | 0.00825 | -0.0648 | 134.2424
8 | 1.159 | 0.00877 | -0.0642 | 132.1551
8.5 | 1.2102 | 0.0093 | -0.0635 | 130.129
9 | 1.2603 | 0.00993 | -0.0627 | 126.9184
9.5 | 1.3089 | 0.0107 | -0.0616 | 122.3271
10 | 1.3572 | 0.01145 | -0.0606 | 118.5328
10.5 | 1.4062 | 0.01204 | -0.0597 | 116.794
11 | 1.4542 | 0.01268 | -0.0588 | 114.6845
11.5 | 1.5011 | 0.01338 | -0.0576 | 112.1898
12 | 1.5473 | 0.01409 | -0.0564 | 109.8155
12.5 | 1.5931 | 0.01475 | -0.0552 | 108.0068
13 | 1.6356 | 0.01565 | -0.0535 | 104.5112
13.5 | 1.6789 | 0.01636 | -0.052 | 102.6222
14 | 1.719 | 0.01725 | -0.05 | 99.6522
14.5 | 1.7559 | 0.01826 | -0.0476 | 96.161
15 | 1.7899 | 0.01931 | -0.0448 | 92.6929
15.5 | 1.81 | 0.02049 | -0.0394 | 88.3358
16 | 1.8253 | 0.02184 | -0.0338 | 83.576
17 | 1.7972 | 0.02932 | -0.0193 | 61.296
17.5 | 1.7598 | 0.03634 | -0.0145 | 48.426
18 | 1.7315 | 0.04416 | -0.0137 | 39.2097
18.5 | 1.7184 | 0.05157 | -0.0152 | 33.3217
19 | 1.6756 | 0.06478 | -0.0209 | 25.866
19.5 | 1.6253 | 0.08151 | -0.0301 | 19.9399
20 | 1.581 | 0.09876 | -0.0404 | 16.0085

## 107. Re 10M Mach 0.10 (1)
BIGFOIL.COM POLAR EXPORT
HN-354A
HN-354A |  |  |  | Cl Max: | 1.089 | at alpha= | 8.5 | deg
JavaFoil+Calcfoil stall+Eppler ext transition |  |  |  | L/D Max: | 161.038 | at alpha= | 7 | deg
Re: | 10000000 |  |  | Cd Min: | 0.0059 | at alpha= | 3 | deg
Mach: | 0.1 |  |  | Cl=0 at alpha= | -2.8103 | deg
|  |  |  | @ Cl=0.1, Cd= | 0.0066373
|  |  |  | @ Cl=0.4, Cd= | 0.0067731
|  |  |  | @ Cl=0.6, Cd= | 0.0060359
alpha (deg) | Cl | Cd | Cm | Cl/Cd
-14.5 | -0.309 | 0.09737 | -0.03 | -3.175
-14 | -0.33 | 0.09177 | -0.031 | -3.592
-13.5 | -0.35 | 0.08645 | -0.031 | -4.048
-13 | -0.37 | 0.08144 | -0.032 | -4.544
-12.5 | -0.389 | 0.0764 | -0.033 | -5.098
-12 | -0.407 | 0.07154 | -0.034 | -5.696
-11.5 | -0.423 | 0.06727 | -0.034 | -6.29
-11 | -0.437 | 0.06185 | -0.036 | -7.069
-10.5 | -0.452 | 0.05255 | -0.04 | -8.607
-10 | -0.504 | 0.01807 | -0.055 | -27.874
-9.5 | -0.537 | 0.00889 | -0.061 | -60.364
-9 | -0.529 | 0.0074 | -0.061 | -71.51
-8.5 | -0.512 | 0.00753 | -0.062 | -68.008
-8 | -0.489 | 0.00729 | -0.062 | -67.097
-7.5 | -0.461 | 0.00755 | -0.063 | -61.059
-7 | -0.427 | 0.00729 | -0.063 | -58.539
-6.5 | -0.388 | 0.00714 | -0.063 | -54.283
-6 | -0.344 | 0.00691 | -0.064 | -49.77
-5.5 | -0.297 | 0.00676 | -0.064 | -43.884
-5 | -0.246 | 0.00661 | -0.064 | -37.183
-4.5 | -0.192 | 0.00653 | -0.065 | -29.451
-4 | -0.137 | 0.00642 | -0.065 | -21.347
-3.5 | -0.08 | 0.00633 | -0.066 | -12.662
-3 | -0.022 | 0.00627 | -0.066 | -3.561
-2.5 | 0.036 | 0.00637 | -0.066 | 5.675
-2 | 0.095 | 0.00665 | -0.067 | 14.269
-1.5 | 0.154 | 0.0065 | -0.067 | 23.647
-1 | 0.213 | 0.00706 | -0.067 | 30.092
-0.5 | 0.271 | 0.0068 | -0.068 | 39.872
0 | 0.33 | 0.00716 | -0.068 | 46.091
0.5 | 0.389 | 0.00683 | -0.068 | 56.891
1 | 0.447 | 0.00653 | -0.069 | 68.514
1.5 | 0.506 | 0.0063 | -0.069 | 80.213
2 | 0.564 | 0.00616 | -0.069 | 91.537
2.5 | 0.622 | 0.00596 | -0.07 | 104.274
3 | 0.68 | 0.0059 | -0.07 | 115.257
3.5 | 0.737 | 0.00592 | -0.07 | 124.567
4 | 0.793 | 0.00597 | -0.071 | 132.797
4.5 | 0.846 | 0.00601 | -0.071 | 140.798
5 | 0.898 | 0.00613 | -0.071 | 146.485
5.5 | 0.946 | 0.00639 | -0.072 | 147.963
6 | 0.991 | 0.00643 | -0.072 | 154.283
6.5 | 1.028 | 0.00645 | -0.072 | 159.31
7 | 1.056 | 0.00656 | -0.072 | 161.038
7.5 | 1.077 | 0.00673 | -0.073 | 159.949
8 | 1.087 | 0.00694 | -0.073 | 156.61
8.5 | 1.089 | 0.00707 | -0.073 | 154.026
9 | 1.08 | 0.00744 | -0.074 | 145.093
9.5 | 1.062 | 0.00754 | -0.074 | 140.866
10 | 1.034 | 0.00786 | -0.074 | 131.632
10.5 | 1 | 0.00794 | -0.074 | 125.86
11 | 0.954 | 0.01213 | -0.074 | 78.68
11.5 | 0.905 | 0.01503 | -0.074 | 60.211
12 | 0.848 | 0.01652 | -0.074 | 51.318
12.5 | 0.784 | 0.01924 | -0.073 | 40.756
13 | 0.713 | 0.02547 | -0.07 | 28.012
13.5 | 0.639 | 0.03876 | -0.066 | 16.476

## 108. Re 10M Mach 0.10 (2)
BIGFOIL.COM POLAR EXPORT
HN-354A
HN-354A |  |  |  | Cl Max: | 1.7866 | at alpha= | 15.5 | deg
XFOIL ncrit=9 |  |  |  | L/D Max: | 135.533 | at alpha= | 6 | deg
Re: | 10000000 |  |  | Cd Min: | 0.12868 | at alpha= | 20 | deg
Mach: | 0.1 |  |  | Cl=0 at alpha= | -2.7289 | deg
|  |  |  | @ Cl=0.1, Cd= | 0.0048062
|  |  |  | @ Cl=0.4, Cd= | 0.0047043
|  |  |  | @ Cl=0.6, Cd= | 0.0051397
alpha (deg) | Cl | Cd | Cm | Cl/Cd
-15.5 | -1.158 | 0.04559 | -0.0628 | -25.4003
-15 | -1.1995 | 0.03266 | -0.0751 | -36.7269
-13.5 | -1.2062 | 0.01562 | -0.0669 | -77.2215
-13 | -1.1507 | 0.01439 | -0.0678 | -79.9653
-12.5 | -1.0934 | 0.0134 | -0.0687 | -81.597
-12 | -1.0347 | 0.01253 | -0.0698 | -82.5778
-11.5 | -0.9742 | 0.01188 | -0.0711 | -82.0034
-10 | -0.7982 | 0.00997 | -0.0736 | -80.0602
-9.5 | -0.7425 | 0.00933 | -0.0737 | -79.582
-8.5 | -0.6313 | 0.00821 | -0.0738 | -76.894
-8 | -0.5779 | 0.00767 | -0.0733 | -75.3455
-7.5 | -0.5264 | 0.00683 | -0.0723 | -77.0717
-7 | -0.4733 | 0.00631 | -0.0716 | -75.0079
-6.5 | -0.4192 | 0.00591 | -0.0711 | -70.9306
-6 | -0.3639 | 0.00571 | -0.0709 | -63.7303
-5 | -0.253 | 0.00539 | -0.0704 | -46.9388
-4.5 | -0.1973 | 0.00522 | -0.0703 | -37.7969
-4 | -0.1418 | 0.00511 | -0.0701 | -27.7495
-3.5 | -0.0861 | 0.00503 | -0.07 | -17.1173
-3 | -0.0302 | 0.00497 | -0.0699 | -6.0765
-2.5 | 0.0255 | 0.00488 | -0.0698 | 5.2254
-2 | 0.0811 | 0.00483 | -0.0697 | 16.7909
-1.5 | 0.1368 | 0.00476 | -0.0697 | 28.7395
-1 | 0.1926 | 0.00473 | -0.0697 | 40.7188
-0.5 | 0.2481 | 0.00464 | -0.0697 | 53.4698
0 | 0.3037 | 0.0047 | -0.0696 | 64.617
0.5 | 0.3592 | 0.00466 | -0.0697 | 77.0815
1 | 0.4145 | 0.00472 | -0.0696 | 87.8178
1.5 | 0.4696 | 0.00472 | -0.0696 | 99.4915
2 | 0.5248 | 0.00485 | -0.0695 | 108.2062
2.5 | 0.5798 | 0.00504 | -0.0693 | 115.0397
3 | 0.6345 | 0.00531 | -0.0691 | 119.4915
3.5 | 0.6894 | 0.00552 | -0.0689 | 124.8913
4 | 0.7439 | 0.0058 | -0.0687 | 128.2586
4.5 | 0.797 | 0.00622 | -0.0682 | 128.135
5 | 0.8509 | 0.00653 | -0.0678 | 130.3063
5.5 | 0.9042 | 0.00683 | -0.0673 | 132.3865
6 | 0.9528 | 0.00703 | -0.0656 | 135.5334
6.5 | 1.008 | 0.00748 | -0.0656 | 134.7594
7.5 | 1.1145 | 0.00831 | -0.0646 | 134.1155
8 | 1.1664 | 0.00885 | -0.0639 | 131.7966
8.5 | 1.2181 | 0.00941 | -0.0631 | 129.4474
9 | 1.2683 | 0.01009 | -0.0621 | 125.6987
9.5 | 1.3171 | 0.01092 | -0.0609 | 120.6136
10 | 1.3662 | 0.01164 | -0.0598 | 117.3711
10.5 | 1.4158 | 0.01225 | -0.0588 | 115.5755
11 | 1.4642 | 0.01292 | -0.0577 | 113.3282
11.5 | 1.5116 | 0.01365 | -0.0564 | 110.7399
12 | 1.5581 | 0.01439 | -0.055 | 108.2766
12.5 | 1.6041 | 0.0151 | -0.0535 | 106.2318
13 | 1.6465 | 0.01608 | -0.0515 | 102.3943
13.5 | 1.6894 | 0.01688 | -0.0496 | 100.0829
14 | 1.7283 | 0.0179 | -0.0472 | 96.5531
14.5 | 1.7628 | 0.01909 | -0.0441 | 92.3415
15 | 1.7805 | 0.02066 | -0.0382 | 86.181
15.5 | 1.7866 | 0.02259 | -0.0309 | 79.0881
16 | 1.7729 | 0.0261 | -0.0228 | 67.9272
16.5 | 1.755 | 0.03063 | -0.0166 | 57.2968
17 | 1.7492 | 0.03502 | -0.0134 | 49.9486
17.5 | 1.6968 | 0.04539 | -0.0125 | 37.3827
18 | 1.6558 | 0.05713 | -0.0163 | 28.983
18.5 | 1.6357 | 0.06766 | -0.0214 | 24.1753
19 | 1.579 | 0.08619 | -0.0322 | 18.32
19.5 | 1.5193 | 0.10723 | -0.0451 | 14.1686
20 | 1.4629 | 0.12868 | -0.0585 | 11.3685

## 109. Re 10M Mach 0.25 (1)
BIGFOIL.COM POLAR EXPORT
HN-354A
HN-354A |  |  |  | Cl Max: | 1.07 | at alpha= | 7.5 | deg
JavaFoil+Calcfoil stall+Eppler ext transition |  |  |  | L/D Max: | 157.024 | at alpha= | 6.5 | deg
Re: | 10000000 |  |  | Cd Min: | 0.006 | at alpha= | 3 | deg
Mach: | 0.25 |  |  | Cl=0 at alpha= | -2.8083 | deg
|  |  |  | @ Cl=0.1, Cd= | 0.0062752
|  |  |  | @ Cl=0.4, Cd= | 0.05489
|  |  |  | @ Cl=0.6, Cd= | 0.05489
alpha (deg) | Cl | Cd | Cm | Cl/Cd
-13.5 | -0.06 | 0.08884 | -0.032 | -0.678
-13 | -0.057 | 0.08672 | -0.031 | -0.661
-12.5 | -0.128 | 0.08188 | -0.031 | -1.561
-12 | -0.194 | 0.0773 | -0.031 | -2.512
-11.5 | -0.247 | 0.07098 | -0.033 | -3.482
-11 | -0.293 | 0.06632 | -0.034 | -4.417
-10.5 | -0.332 | 0.0616 | -0.035 | -5.395
-10 | -0.358 | 0.05672 | -0.037 | -6.306
-9.5 | -0.378 | 0.05013 | -0.04 | -7.536
-9 | -0.446 | 0.01252 | -0.059 | -35.66
-8.5 | -0.472 | 0.00753 | -0.063 | -62.655
-8 | -0.464 | 0.00756 | -0.064 | -61.375
-7.5 | -0.447 | 0.00727 | -0.064 | -61.503
-7 | -0.421 | 0.00752 | -0.065 | -55.992
-6.5 | -0.387 | 0.00729 | -0.065 | -53.129
-6 | -0.347 | 0.00706 | -0.065 | -49.103
-5.5 | -0.301 | 0.00688 | -0.066 | -43.749
-5 | -0.251 | 0.00675 | -0.066 | -37.122
-4.5 | -0.197 | 0.00659 | -0.067 | -29.855
-4 | -0.14 | 0.00645 | -0.067 | -21.752
-3.5 | -0.082 | 0.0064 | -0.067 | -12.847
-3 | -0.023 | 0.0063 | -0.068 | -3.636
-2.5 | 0.037 | 0.00644 | -0.068 | 5.761
-2 | 0.097 | 0.00626 | -0.068 | 15.577
-1.5 | 0.158 | 0.00657 | -0.069 | 24.039
-1 | 0.218 | 0.00715 | -0.069 | 30.561
-0.5 | 0.279 | 0.00688 | -0.07 | 40.481
0 | 0.339 | 0.00726 | -0.07 | 46.671
0.5 | 0.399 | 0.00692 | -0.07 | 57.713
1 | 0.459 | 0.00661 | -0.071 | 69.523
1.5 | 0.519 | 0.00639 | -0.071 | 81.341
2 | 0.579 | 0.00624 | -0.071 | 92.873
2.5 | 0.639 | 0.00604 | -0.072 | 105.76
3 | 0.698 | 0.006 | -0.072 | 116.433
3.5 | 0.757 | 0.00602 | -0.072 | 125.834
4 | 0.814 | 0.00607 | -0.073 | 134.091
4.5 | 0.868 | 0.00612 | -0.073 | 141.748
5 | 0.92 | 0.00626 | -0.073 | 146.963
5.5 | 0.968 | 0.00654 | -0.073 | 148.048
6 | 1.011 | 0.00657 | -0.074 | 153.781
6.5 | 1.043 | 0.00664 | -0.074 | 157.024
7 | 1.063 | 0.00681 | -0.074 | 156.032
7.5 | 1.07 | 0.00704 | -0.075 | 152.142
8 | 1.063 | 0.00732 | -0.075 | 145.209
8.5 | 1.039 | 0.0076 | -0.075 | 136.642
9 | 0.998 | 0.0079 | -0.076 | 126.366
9.5 | 0.94 | 0.00803 | -0.076 | 117.015
10 | 0.864 | 0.01269 | -0.076 | 68.056
10.5 | 0.774 | 0.01455 | -0.076 | 53.163
11 | 0.667 | 0.01632 | -0.075 | 40.895
11.5 | 0.548 | 0.01989 | -0.073 | 27.568
12 | 0.413 | 0.03398 | -0.068 | 12.14
12.5 | 0.281 | 0.05489 | -0.061 | 5.119

## 110. Re 10M Mach 0.25 (2)
BIGFOIL.COM POLAR EXPORT
HN-354A
HN-354A |  |  |  | Cl Max: | 1.5781 | at alpha= | 12.5 | deg
XFOIL ncrit=9 |  |  |  | L/D Max: | 135.412 | at alpha= | 6 | deg
Re: | 10000000 |  |  | Cd Min: | 0.18561 | at alpha= | -15.5 | deg
Mach: | 0.25 |  |  | Cl=0 at alpha= | -2.721 | deg
|  |  |  | @ Cl=0.1, Cd= | 0.0048321
|  |  |  | @ Cl=0.4, Cd= | 0.004712
|  |  |  | @ Cl=0.6, Cd= | 0.0050929
alpha (deg) | Cl | Cd | Cm | Cl/Cd
-16 | -0.436 | 0.16805 | 0.0035 | -2.5945
-15.5 | -0.5783 | 0.18561 | 0.0124 | -3.1157
-15 | -0.5639 | 0.17823 | 0.0093 | -3.1639
-14.5 | -0.5503 | 0.17085 | 0.0062 | -3.221
-14 | -0.5383 | 0.16322 | 0.0033 | -3.298
-13.5 | -0.5274 | 0.15532 | 0.0003 | -3.3956
-13 | -0.5169 | 0.14766 | -0.0025 | -3.5006
-12.5 | -0.5104 | 0.13907 | -0.0054 | -3.6701
-12 | -0.8294 | 0.06212 | -0.0488 | -13.3516
-11.5 | -0.855 | 0.04425 | -0.0655 | -19.322
-11 | -0.9001 | 0.02945 | -0.0755 | -30.5637
-10.5 | -0.8819 | 0.01816 | -0.0806 | -48.5628
-10 | -0.831 | 0.01386 | -0.0815 | -59.9567
-9.5 | -0.7764 | 0.01184 | -0.0808 | -65.5743
-9 | -0.7142 | 0.01089 | -0.0808 | -65.5831
-8.5 | -0.6576 | 0.00972 | -0.0799 | -67.6543
-8 | -0.6013 | 0.00892 | -0.0787 | -67.4103
-7.5 | -0.5478 | 0.00785 | -0.0772 | -69.7834
-7 | -0.4938 | 0.00679 | -0.0757 | -72.7246
-6.5 | -0.4372 | 0.00624 | -0.0747 | -70.0641
-6 | -0.3796 | 0.00586 | -0.074 | -64.7782
-5.5 | -0.3215 | 0.00567 | -0.0735 | -56.7019
-5 | -0.2635 | 0.0055 | -0.0731 | -47.9091
-4.5 | -0.2056 | 0.00528 | -0.0727 | -38.9394
-4 | -0.1477 | 0.00517 | -0.0724 | -28.5687
-3.5 | -0.0901 | 0.00506 | -0.0721 | -17.8063
-3 | -0.0322 | 0.005 | -0.0719 | -6.44
-2.5 | 0.0255 | 0.00492 | -0.0718 | 5.1829
-2 | 0.0829 | 0.00485 | -0.0716 | 17.0928
-1.5 | 0.1403 | 0.00479 | -0.0715 | 29.2902
-0.5 | 0.2551 | 0.00467 | -0.0715 | 54.6253
0 | 0.3124 | 0.00471 | -0.0714 | 66.327
0.5 | 0.3696 | 0.00468 | -0.0714 | 78.9744
1 | 0.4266 | 0.00474 | -0.0713 | 90
1.5 | 0.4835 | 0.00475 | -0.0712 | 101.7895
2 | 0.5405 | 0.00488 | -0.0711 | 110.7582
2.5 | 0.5973 | 0.00508 | -0.0708 | 117.5787
3 | 0.6538 | 0.00535 | -0.0705 | 122.2056
3.5 | 0.7106 | 0.0056 | -0.0702 | 126.8929
4 | 0.767 | 0.0059 | -0.0698 | 130
4.5 | 0.8222 | 0.00633 | -0.0691 | 129.8894
5 | 0.878 | 0.00669 | -0.0685 | 131.2407
5.5 | 0.9338 | 0.00698 | -0.0677 | 133.7822
6 | 0.9858 | 0.00728 | -0.0661 | 135.4121
6.5 | 1.0418 | 0.00775 | -0.0653 | 134.4258
7 | 1.098 | 0.00818 | -0.0645 | 134.2298
7.5 | 1.1534 | 0.0087 | -0.0634 | 132.5747
8 | 1.2078 | 0.00934 | -0.0621 | 129.3148
8.5 | 1.2611 | 0.0101 | -0.0606 | 124.8614
9 | 1.3115 | 0.01118 | -0.0584 | 117.3077
9.5 | 1.3635 | 0.01203 | -0.0566 | 113.3416
10 | 1.4139 | 0.01302 | -0.0544 | 108.5945
10.5 | 1.4646 | 0.01393 | -0.0522 | 105.14
11 | 1.5114 | 0.01516 | -0.0494 | 99.6966
11.5 | 1.5509 | 0.01695 | -0.0455 | 91.4985
12 | 1.5773 | 0.01962 | -0.0399 | 80.3925
12.5 | 1.5781 | 0.02305 | -0.0309 | 68.4642
13 | 1.5505 | 0.02724 | -0.0196 | 56.92
13.5 | 1.5235 | 0.03254 | -0.0124 | 46.8193
14 | 1.4853 | 0.0404 | -0.0093 | 36.7649
14.5 | 1.4498 | 0.05053 | -0.0116 | 28.6919
15 | 1.4084 | 0.06451 | -0.0192 | 21.8323
15.5 | 1.3759 | 0.07964 | -0.0288 | 17.2765
16 | 1.3406 | 0.09665 | -0.0395 | 13.8707
16.5 | 1.3043 | 0.11434 | -0.0503 | 11.4072
17 | 1.2665 | 0.13268 | -0.0615 | 9.5455
17.5 | 1.2338 | 0.15035 | -0.0726 | 8.2062

## 111. Re 10M Mach 0.50 (1)
BIGFOIL.COM POLAR EXPORT
HN-354A
HN-354A |  |  |  | Cl Max: | 1.249 | at alpha= | 20 | deg
JavaFoil+Calcfoil stall+Eppler ext transition |  |  |  | L/D Max: | 142.389 | at alpha= | 4.5 | deg
Re: | 10000000 |  |  | Cd Min: | 0.00635 | at alpha= | -1.5 | deg
Mach: | 0.5 |  |  | Cl=0 at alpha= | -2.806 | deg
|  |  |  | @ Cl=0.1, Cd= | 0.0064607
|  |  |  | @ Cl=0.4, Cd= | 0.007169
|  |  |  | @ Cl=0.6, Cd= | 0.0067263
alpha (deg) | Cl | Cd | Cm | Cl/Cd
-20 | -0.9 | 0.14605 | -0.038 | -6.159
-19.5 | -0.873 | 0.14129 | -0.038 | -6.18
-19 | -0.846 | 0.13826 | -0.037 | -6.116
-18.5 | -0.818 | 0.13537 | -0.036 | -6.045
-18 | -0.793 | 0.1293 | -0.036 | -6.135
-17.5 | -0.771 | 0.12762 | -0.038 | -6.038
-17 | -0.745 | 0.12039 | -0.038 | -6.188
-16.5 | -0.718 | 0.11691 | -0.037 | -6.139
-16 | -0.693 | 0.10852 | -0.037 | -6.383
-15.5 | -0.668 | 0.10079 | -0.038 | -6.632
-15 | -0.645 | 0.09222 | -0.04 | -6.997
-14.5 | -0.615 | 0.10146 | -0.037 | -6.062
-14 | -0.59 | 0.09358 | -0.037 | -6.303
-13.5 | -0.566 | 0.08472 | -0.039 | -6.682
-13 | -0.543 | 0.07613 | -0.042 | -7.136
-12.5 | -0.511 | 0.08806 | -0.035 | -5.798
-12 | -0.486 | 0.07743 | -0.037 | -6.278
-11.5 | -0.463 | 0.06859 | -0.041 | -6.752
-11 | -0.444 | 0.05662 | -0.047 | -7.846
-10.5 | -0.445 | 0.03079 | -0.058 | -14.459
-10 | -0.381 | 0.0641 | -0.036 | -5.943
-9.5 | -0.358 | 0.05491 | -0.042 | -6.526
-9 | -0.356 | 0.02939 | -0.058 | -12.112
-8.5 | -0.37 | 0.00929 | -0.07 | -39.868
-8 | -0.276 | 0.04997 | -0.038 | -5.531
-7.5 | -0.251 | 0.04521 | -0.041 | -5.556
-7 | -0.276 | 0.00757 | -0.072 | -36.459
-6.5 | -0.198 | 0.0404 | -0.042 | -4.907
-6 | -0.211 | 0.00749 | -0.073 | -28.144
-5.5 | -0.269 | 0.00756 | -0.074 | -35.526
-5 | -0.257 | 0.00726 | -0.074 | -35.46
-4.5 | -0.211 | 0.00705 | -0.074 | -29.984
-4 | -0.154 | 0.00684 | -0.075 | -22.524
-3.5 | -0.091 | 0.00669 | -0.075 | -13.625
-3 | -0.026 | 0.00653 | -0.076 | -3.909
-2.5 | 0.041 | 0.0064 | -0.076 | 6.468
-2 | 0.109 | 0.00647 | -0.076 | 16.826
-1.5 | 0.176 | 0.00635 | -0.077 | 27.8
-1 | 0.244 | 0.00746 | -0.077 | 32.709
-0.5 | 0.312 | 0.00726 | -0.078 | 42.935
0 | 0.379 | 0.0071 | -0.078 | 53.373
0.5 | 0.446 | 0.00732 | -0.078 | 60.952
1 | 0.513 | 0.00699 | -0.079 | 73.469
1.5 | 0.58 | 0.00678 | -0.079 | 85.579
2 | 0.647 | 0.0066 | -0.08 | 97.978
2.5 | 0.714 | 0.00644 | -0.08 | 110.75
3 | 0.779 | 0.00645 | -0.08 | 120.853
3.5 | 0.844 | 0.0065 | -0.081 | 129.796
4 | 0.905 | 0.00659 | -0.081 | 137.402
4.5 | 0.96 | 0.00674 | -0.081 | 142.389
5 | 1.006 | 0.00719 | -0.082 | 139.904
5.5 | 1.038 | 0.00733 | -0.082 | 141.664
6 | 1.04 | 0.00757 | -0.083 | 137.378
6.5 | 0.88 | 0.00813 | -0.083 | 108.183
7 | 0.658 | 0.00836 | -0.083 | 78.741
7.5 | 0.69 | 0.01222 | -0.083 | 56.468
8 | 0.724 | 0.01237 | -0.084 | 58.512
8.5 | 0.749 | 0.0158 | -0.083 | 47.39
9 | 0.788 | 0.01503 | -0.084 | 52.411
9.5 | 0.804 | 0.01806 | -0.082 | 44.524
10 | 0.699 | 0.06729 | -0.049 | 10.381
10.5 | 0.862 | 0.01989 | -0.082 | 43.348
11 | 0.797 | 0.05065 | -0.067 | 15.732
11.5 | 0.782 | 0.07878 | -0.051 | 9.928
12 | 0.859 | 0.05246 | -0.069 | 16.376
12.5 | 0.84 | 0.08242 | -0.053 | 10.195
13 | 0.869 | 0.08804 | -0.054 | 9.87
13.5 | 0.892 | 0.08972 | -0.052 | 9.939
14 | 0.917 | 0.09766 | -0.051 | 9.395
14.5 | 0.954 | 0.09751 | -0.057 | 9.787
15 | 0.981 | 0.10488 | -0.057 | 9.355
15.5 | 0.998 | 0.10946 | -0.052 | 9.121
16 | 1.035 | 0.10937 | -0.057 | 9.464
16.5 | 1.073 | 0.10819 | -0.061 | 9.921
17 | 1.098 | 0.11664 | -0.06 | 9.418
17.5 | 1.113 | 0.12511 | -0.056 | 8.892
18 | 1.15 | 0.12395 | -0.06 | 9.277
18.5 | 1.188 | 0.12181 | -0.063 | 9.752
19 | 1.217 | 0.12649 | -0.064 | 9.622
19.5 | 1.225 | 0.15848 | -0.058 | 7.728
20 | 1.249 | 0.17175 | -0.058 | 7.272

## 112. Re 10M Mach 0.50 (2)
BIGFOIL.COM POLAR EXPORT
HN-354A
HN-354A |  |  |  | Cl Max: | 1.2653 | at alpha= | 7.5 | deg
XFOIL ncrit=9 |  |  |  | L/D Max: | 137.753 | at alpha= | 4 | deg
Re: | 10000000 |  |  | Cd Min: | 0.27212 | at alpha= | -20 | deg
Mach: | 0.5 |  |  | Cl=0 at alpha= | -2.6834 | deg
|  |  |  | @ Cl=0.1, Cd= | 0.004931
|  |  |  | @ Cl=0.4, Cd= | 0.0047865
|  |  |  | @ Cl=0.6, Cd= | 0.0050381
alpha (deg) | Cl | Cd | Cm | Cl/Cd
-20 | -0.7811 | 0.27212 | 0.0526 | -2.8704
-19.5 | -0.7598 | 0.2637 | 0.0478 | -2.8813
-19 | -0.7386 | 0.2553 | 0.0432 | -2.8931
-18.5 | -0.7174 | 0.24705 | 0.0386 | -2.9039
-18 | -0.6976 | 0.23836 | 0.034 | -2.9267
-17.5 | -0.6774 | 0.22964 | 0.0297 | -2.9498
-17 | -0.6576 | 0.22112 | 0.0255 | -2.974
-16.5 | -0.6385 | 0.21228 | 0.0213 | -3.0078
-16 | -0.6185 | 0.20461 | 0.0174 | -3.0228
-15.5 | -0.5984 | 0.19738 | 0.0137 | -3.0317
-15 | -0.5783 | 0.18953 | 0.0101 | -3.0512
-14.5 | -0.5602 | 0.1816 | 0.0066 | -3.0848
-14 | -0.5432 | 0.17353 | 0.0032 | -3.1303
-13.5 | -0.5275 | 0.16533 | -0.0001 | -3.1906
-13 | -0.5143 | 0.15697 | -0.0033 | -3.2764
-12.5 | -0.5019 | 0.14876 | -0.0063 | -3.3739
-12 | -0.4915 | 0.14043 | -0.009 | -3.5
-11.5 | -0.4838 | 0.13194 | -0.0115 | -3.6668
-11 | -0.479 | 0.12303 | -0.0141 | -3.8934
-10.5 | -0.4759 | 0.11407 | -0.0168 | -4.172
-10 | -0.4754 | 0.10504 | -0.0196 | -4.5259
-9.5 | -0.4706 | 0.09658 | -0.0232 | -4.8726
-9 | -0.4531 | 0.08853 | -0.0289 | -5.118
-8.5 | -0.4527 | 0.07686 | -0.038 | -5.8899
-8 | -0.4413 | 0.06709 | -0.0472 | -6.5777
-7.5 | -0.4448 | 0.05559 | -0.0589 | -8.0014
-7 | -0.4164 | 0.03825 | -0.0894 | -10.8863
-6.5 | -0.4034 | 0.02682 | -0.0967 | -15.041
-6 | -0.3984 | 0.01771 | -0.0938 | -22.4958
-5.5 | -0.3725 | 0.00937 | -0.0898 | -39.7545
-5 | -0.3137 | 0.00645 | -0.0864 | -48.6357
-4.5 | -0.2455 | 0.00579 | -0.0844 | -42.4007
-4 | -0.177 | 0.00543 | -0.0829 | -32.5967
-3.5 | -0.1092 | 0.00528 | -0.0818 | -20.6818
-3 | -0.0423 | 0.00514 | -0.081 | -8.2296
-2.5 | 0.0245 | 0.00506 | -0.0804 | 4.8419
-2 | 0.0902 | 0.00494 | -0.08 | 18.2591
-1.5 | 0.1555 | 0.00488 | -0.0796 | 31.8648
-1 | 0.2208 | 0.00485 | -0.0793 | 45.5258
-0.5 | 0.2858 | 0.00476 | -0.0791 | 60.042
0.5 | 0.4153 | 0.00479 | -0.0787 | 86.7015
1 | 0.4799 | 0.00488 | -0.0784 | 98.3402
1.5 | 0.5445 | 0.00491 | -0.0781 | 110.8961
2 | 0.6095 | 0.00506 | -0.0776 | 120.4545
2.5 | 0.6744 | 0.00531 | -0.0769 | 127.0056
3 | 0.7393 | 0.00563 | -0.0761 | 131.3144
3.5 | 0.8046 | 0.00598 | -0.075 | 134.5485
4 | 0.8706 | 0.00632 | -0.0738 | 137.7532
4.5 | 0.935 | 0.00686 | -0.072 | 136.2974
5 | 1.0007 | 0.00733 | -0.07 | 136.5211
5.5 | 1.0657 | 0.00789 | -0.0674 | 135.0697
6 | 1.1287 | 0.0083 | -0.0637 | 135.988
6.5 | 1.1936 | 0.00932 | -0.0597 | 128.0687
7 | 1.2458 | 0.01151 | -0.053 | 108.2363
7.5 | 1.2653 | 0.01634 | -0.0423 | 77.4357
8 | 1.2547 | 0.02271 | -0.0305 | 55.2488
8.5 | 1.2151 | 0.02818 | -0.0173 | 43.1192
9 | 1.1727 | 0.03536 | -0.0109 | 33.1646
9.5 | 1.1345 | 0.0449 | -0.0122 | 25.2673
10 | 1.0994 | 0.0579 | -0.0207 | 18.9879
10.5 | 1.0694 | 0.07378 | -0.0329 | 14.4944
11 | 1.0449 | 0.08981 | -0.0434 | 11.6346
11.5 | 1.0232 | 0.10477 | -0.0524 | 9.7662
12 | 1.0056 | 0.11939 | -0.0614 | 8.4228
12.5 | 0.9932 | 0.13385 | -0.0705 | 7.4202

## 113. Re 12M Mach 0.00 (1)
BIGFOIL.COM POLAR EXPORT
HN-354A
HN-354A |  |  |  | Cl Max: | 1.094 | at alpha= | 8.5 | deg
JavaFoil+Calcfoil stall+Eppler ext transition |  |  |  | L/D Max: | 165.936 | at alpha= | 7 | deg
Re: | 12000000 |  |  | Cd Min: | 0.00586 | at alpha= | 4 | deg
Mach: | 0 |  |  | Cl=0 at alpha= | -2.8103 | deg
|  |  |  | @ Cl=0.1, Cd= | 0.0066981
|  |  |  | @ Cl=0.4, Cd= | 0.0067772
|  |  |  | @ Cl=0.6, Cd= | 0.0060391
alpha (deg) | Cl | Cd | Cm | Cl/Cd
-14.5 | -0.346 | 0.09507 | -0.031 | -3.64
-14 | -0.364 | 0.09014 | -0.031 | -4.038
-13.5 | -0.382 | 0.08425 | -0.032 | -4.537
-13 | -0.4 | 0.07934 | -0.033 | -5.036
-12.5 | -0.416 | 0.07408 | -0.034 | -5.618
-12 | -0.431 | 0.06978 | -0.035 | -6.175
-11.5 | -0.445 | 0.06363 | -0.037 | -6.995
-11 | -0.46 | 0.05511 | -0.04 | -8.338
-10.5 | -0.497 | 0.02918 | -0.05 | -17.03
-10 | -0.547 | 0.00968 | -0.059 | -56.542
-9.5 | -0.549 | 0.00758 | -0.061 | -72.411
-9 | -0.536 | 0.00764 | -0.061 | -70.084
-8.5 | -0.517 | 0.00738 | -0.062 | -70.032
-8 | -0.492 | 0.00711 | -0.062 | -69.213
-7.5 | -0.462 | 0.00738 | -0.062 | -62.628
-7 | -0.427 | 0.00723 | -0.063 | -59.075
-6.5 | -0.387 | 0.007 | -0.063 | -55.321
-6 | -0.343 | 0.00684 | -0.063 | -50.21
-5.5 | -0.296 | 0.00668 | -0.064 | -44.249
-5 | -0.245 | 0.00657 | -0.064 | -37.266
-4.5 | -0.192 | 0.00647 | -0.064 | -29.633
-4 | -0.136 | 0.00633 | -0.065 | -21.538
-3.5 | -0.08 | 0.00623 | -0.065 | -12.799
-3 | -0.022 | 0.00625 | -0.066 | -3.552
-2.5 | 0.036 | 0.00633 | -0.066 | 5.683
-2 | 0.094 | 0.00663 | -0.066 | 14.235
-1.5 | 0.153 | 0.0073 | -0.067 | 20.96
-1 | 0.211 | 0.00706 | -0.067 | 29.967
-0.5 | 0.27 | 0.00685 | -0.067 | 39.411
0 | 0.328 | 0.00717 | -0.068 | 45.774
0.5 | 0.387 | 0.00684 | -0.068 | 56.549
1 | 0.445 | 0.00656 | -0.068 | 67.854
1.5 | 0.503 | 0.00635 | -0.069 | 79.248
2 | 0.561 | 0.00614 | -0.069 | 91.342
2.5 | 0.619 | 0.00599 | -0.069 | 103.25
3 | 0.676 | 0.00592 | -0.07 | 114.193
3.5 | 0.733 | 0.0059 | -0.07 | 124.262
4 | 0.789 | 0.00586 | -0.07 | 134.694
4.5 | 0.842 | 0.00589 | -0.071 | 142.893
5 | 0.893 | 0.00599 | -0.071 | 149.114
5.5 | 0.942 | 0.00622 | -0.071 | 151.413
6 | 0.988 | 0.00624 | -0.071 | 158.131
6.5 | 1.025 | 0.00626 | -0.072 | 163.618
7 | 1.054 | 0.00635 | -0.072 | 165.936
7.5 | 1.076 | 0.00651 | -0.072 | 165.236
8 | 1.09 | 0.00672 | -0.073 | 162.043
8.5 | 1.094 | 0.00683 | -0.073 | 160.195
9 | 1.089 | 0.00704 | -0.073 | 154.753
9.5 | 1.075 | 0.00726 | -0.073 | 148.195
10 | 1.053 | 0.0076 | -0.074 | 138.654
10.5 | 1.024 | 0.00783 | -0.074 | 130.825
11 | 0.99 | 0.00805 | -0.074 | 122.983
11.5 | 0.945 | 0.01414 | -0.074 | 66.823
12 | 0.897 | 0.0153 | -0.074 | 58.605
12.5 | 0.843 | 0.01682 | -0.073 | 50.124
13 | 0.785 | 0.01971 | -0.072 | 39.817
13.5 | 0.721 | 0.02583 | -0.07 | 27.91

## 114. Re 12M Mach 0.00 (2)
BIGFOIL.COM POLAR EXPORT
HN-354A
HN-354A |  |  |  | Cl Max: | 1.8319 | at alpha= | 15.5 | deg
XFOIL ncrit=9 |  |  |  | L/D Max: | 139.072 | at alpha= | 6.5 | deg
Re: | 12000000 |  |  | Cd Min: | 0.08235 | at alpha= | 20 | deg
Mach: | 0 |  |  | Cl=0 at alpha= | -2.7243 | deg
|  |  |  | @ Cl=0.1, Cd= | 0.0047886
|  |  |  | @ Cl=0.4, Cd= | 0.0047486
|  |  |  | @ Cl=0.6, Cd= | 0.0051134
alpha (deg) | Cl | Cd | Cm | Cl/Cd
-17.5 | -1.3439 | 0.04106 | -0.0684 | -32.7302
-17 | -1.3966 | 0.02899 | -0.0769 | -48.1752
-16.5 | -1.4116 | 0.02525 | -0.0722 | -55.905
-16 | -1.3966 | 0.02284 | -0.0686 | -61.1471
-14.5 | -1.2964 | 0.0157 | -0.0646 | -82.5732
-14 | -1.244 | 0.01445 | -0.0654 | -86.09
-13.5 | -1.1894 | 0.01347 | -0.0663 | -88.2999
-13 | -1.1338 | 0.01259 | -0.0673 | -90.0556
-12.5 | -1.0768 | 0.0118 | -0.0684 | -91.2542
-12 | -1.0184 | 0.01109 | -0.0698 | -91.8305
-11.5 | -0.9592 | 0.01051 | -0.0711 | -91.2655
-11 | -0.8997 | 0.00989 | -0.0726 | -90.9707
-10.5 | -0.8458 | 0.00941 | -0.0725 | -89.8831
-10 | -0.7923 | 0.00886 | -0.0725 | -89.4244
-9.5 | -0.7361 | 0.00832 | -0.0729 | -88.4736
-9 | -0.6829 | 0.00791 | -0.0726 | -86.3338
-8.5 | -0.6303 | 0.0074 | -0.0721 | -85.1757
-8 | -0.578 | 0.00703 | -0.0715 | -82.2191
-7.5 | -0.5251 | 0.00659 | -0.071 | -79.6813
-7 | -0.4716 | 0.0062 | -0.0705 | -76.0645
-6.5 | -0.4178 | 0.00574 | -0.0701 | -72.7875
-6 | -0.3628 | 0.00556 | -0.07 | -65.2518
-5.5 | -0.3077 | 0.00544 | -0.0699 | -56.5625
-5 | -0.2523 | 0.0053 | -0.0698 | -47.6038
-4.5 | -0.1971 | 0.00515 | -0.0696 | -38.2718
-4 | -0.1419 | 0.00506 | -0.0695 | -28.0435
-3.5 | -0.0863 | 0.00497 | -0.0695 | -17.3642
-3 | -0.0306 | 0.00492 | -0.0695 | -6.2195
-2.5 | 0.0249 | 0.00488 | -0.0694 | 5.1025
-2 | 0.0802 | 0.00481 | -0.0694 | 16.6736
-1.5 | 0.1358 | 0.00475 | -0.0694 | 28.5895
-1 | 0.1914 | 0.00474 | -0.0694 | 40.3797
-0.5 | 0.2468 | 0.00466 | -0.0694 | 52.9614
0 | 0.3021 | 0.00472 | -0.0693 | 64.0042
0.5 | 0.3574 | 0.00471 | -0.0694 | 75.8811
1 | 0.4126 | 0.00476 | -0.0693 | 86.6807
1.5 | 0.4679 | 0.00477 | -0.0694 | 98.0922
2 | 0.5228 | 0.00485 | -0.0693 | 107.7938
2.5 | 0.5775 | 0.00501 | -0.0692 | 115.2695
3 | 0.6319 | 0.00526 | -0.069 | 120.1331
3.5 | 0.6866 | 0.00546 | -0.0689 | 125.7509
4 | 0.7406 | 0.00577 | -0.0686 | 128.3536
4.5 | 0.7941 | 0.00611 | -0.0683 | 129.9673
5 | 0.8476 | 0.00643 | -0.0679 | 131.8196
5.5 | 0.9014 | 0.00669 | -0.0676 | 134.7384
6 | 0.9537 | 0.00701 | -0.0671 | 136.0485
6.5 | 1.0041 | 0.00722 | -0.066 | 139.072
7 | 1.0571 | 0.00763 | -0.0656 | 138.5452
7.5 | 1.1101 | 0.00799 | -0.0653 | 138.9362
8 | 1.1615 | 0.00855 | -0.0646 | 135.848
8.5 | 1.2127 | 0.00909 | -0.064 | 133.4103
9.5 | 1.3137 | 0.01021 | -0.0625 | 128.668
10 | 1.3632 | 0.01082 | -0.0617 | 125.9889
10.5 | 1.4126 | 0.01138 | -0.0609 | 124.1301
11 | 1.4611 | 0.01198 | -0.06 | 121.9616
11.5 | 1.5088 | 0.01263 | -0.059 | 119.4616
12 | 1.5555 | 0.0133 | -0.0578 | 116.9549
12.5 | 1.6017 | 0.01396 | -0.0567 | 114.735
13 | 1.6454 | 0.01479 | -0.0551 | 111.2508
13.5 | 1.6891 | 0.01552 | -0.0536 | 108.8338
14 | 1.7302 | 0.01638 | -0.0518 | 105.6288
14.5 | 1.7685 | 0.01735 | -0.0495 | 101.9308
15 | 1.8036 | 0.0184 | -0.0468 | 98.0217
15.5 | 1.8319 | 0.01957 | -0.043 | 93.6076
16.5 | 1.8162 | 0.02498 | -0.0259 | 72.7062
17 | 1.8203 | 0.02764 | -0.0211 | 65.8575
17.5 | 1.8097 | 0.03188 | -0.0165 | 56.766
18 | 1.7955 | 0.03726 | -0.0138 | 48.1884
18.5 | 1.7835 | 0.04339 | -0.0132 | 41.1039
19 | 1.753 | 0.053 | -0.0154 | 33.0755
19.5 | 1.7134 | 0.06584 | -0.021 | 26.0237
20 | 1.6638 | 0.08235 | -0.0301 | 20.204

## 115. Re 12M Mach 0.10 (1)
BIGFOIL.COM POLAR EXPORT
HN-354A
HN-354A |  |  |  | Cl Max: | 1.089 | at alpha= | 8.5 | deg
JavaFoil+Calcfoil stall+Eppler ext transition |  |  |  | L/D Max: | 165.054 | at alpha= | 7 | deg
Re: | 12000000 |  |  | Cd Min: | 0.00588 | at alpha= | 4 | deg
Mach: | 0.1 |  |  | Cl=0 at alpha= | -2.8103 | deg
|  |  |  | @ Cl=0.1, Cd= | 0.0067134
|  |  |  | @ Cl=0.4, Cd= | 0.0067969
|  |  |  | @ Cl=0.6, Cd= | 0.0060631
alpha (deg) | Cl | Cd | Cm | Cl/Cd
-14.5 | -0.309 | 0.0962 | -0.031 | -3.217
-14 | -0.33 | 0.09083 | -0.031 | -3.631
-13.5 | -0.35 | 0.08522 | -0.032 | -4.112
-13 | -0.371 | 0.07995 | -0.033 | -4.637
-12.5 | -0.39 | 0.07493 | -0.034 | -5.208
-12 | -0.408 | 0.07045 | -0.034 | -5.794
-11.5 | -0.425 | 0.06552 | -0.035 | -6.48
-11 | -0.44 | 0.05922 | -0.038 | -7.423
-10.5 | -0.461 | 0.045 | -0.044 | -10.246
-10 | -0.522 | 0.01208 | -0.058 | -43.212
-9.5 | -0.539 | 0.00857 | -0.061 | -62.862
-9 | -0.529 | 0.00772 | -0.061 | -68.534
-8.5 | -0.512 | 0.00741 | -0.062 | -69.159
-8 | -0.49 | 0.00714 | -0.062 | -68.539
-7.5 | -0.461 | 0.00746 | -0.063 | -61.792
-7 | -0.427 | 0.00724 | -0.063 | -58.949
-6.5 | -0.388 | 0.00708 | -0.063 | -54.797
-6 | -0.344 | 0.00684 | -0.064 | -50.339
-5.5 | -0.297 | 0.00668 | -0.064 | -44.366
-5 | -0.246 | 0.00657 | -0.064 | -37.427
-4.5 | -0.192 | 0.00647 | -0.065 | -29.743
-4 | -0.137 | 0.00633 | -0.065 | -21.628
-3.5 | -0.08 | 0.00623 | -0.066 | -12.86
-3 | -0.022 | 0.00624 | -0.066 | -3.576
-2.5 | 0.036 | 0.00632 | -0.066 | 5.722
-2 | 0.095 | 0.00666 | -0.067 | 14.252
-1.5 | 0.154 | 0.00729 | -0.067 | 21.079
-1 | 0.213 | 0.00707 | -0.067 | 30.078
-0.5 | 0.271 | 0.00686 | -0.068 | 39.558
0 | 0.33 | 0.00719 | -0.068 | 45.901
0.5 | 0.389 | 0.00685 | -0.068 | 56.697
1 | 0.447 | 0.00657 | -0.069 | 68.038
1.5 | 0.506 | 0.00636 | -0.069 | 79.453
2 | 0.564 | 0.00615 | -0.069 | 91.613
2.5 | 0.622 | 0.00601 | -0.07 | 103.533
3 | 0.68 | 0.00594 | -0.07 | 114.476
3.5 | 0.737 | 0.00592 | -0.07 | 124.527
4 | 0.793 | 0.00588 | -0.071 | 134.706
4.5 | 0.846 | 0.00592 | -0.071 | 143.029
5 | 0.898 | 0.00602 | -0.071 | 149.198
5.5 | 0.946 | 0.00624 | -0.072 | 151.512
6 | 0.991 | 0.00627 | -0.072 | 158.105
6.5 | 1.028 | 0.0063 | -0.072 | 163.241
7 | 1.056 | 0.0064 | -0.072 | 165.054
7.5 | 1.077 | 0.00657 | -0.073 | 163.955
8 | 1.087 | 0.00678 | -0.073 | 160.458
8.5 | 1.089 | 0.0069 | -0.073 | 157.77
9 | 1.08 | 0.00726 | -0.074 | 148.721
9.5 | 1.062 | 0.00736 | -0.074 | 144.296
10 | 1.034 | 0.00769 | -0.074 | 134.471
10.5 | 1 | 0.00793 | -0.074 | 126.058
11 | 0.955 | 0.01187 | -0.074 | 80.517
11.5 | 0.906 | 0.01453 | -0.074 | 62.372
12 | 0.851 | 0.0157 | -0.074 | 54.221
12.5 | 0.79 | 0.01779 | -0.073 | 44.417
13 | 0.723 | 0.02209 | -0.072 | 32.744
13.5 | 0.651 | 0.03174 | -0.068 | 20.524

## 116. Re 12M Mach 0.10 (2)
BIGFOIL.COM POLAR EXPORT
HN-354A
HN-354A |  |  |  | Cl Max: | 1.7762 | at alpha= | 16 | deg
XFOIL ncrit=9 |  |  |  | L/D Max: | 138.968 | at alpha= | 6.5 | deg
Re: | 12000000 |  |  | Cd Min: | 0.13846 | at alpha= | 20 | deg
Mach: | 0.1 |  |  | Cl=0 at alpha= | -2.7231 | deg
|  |  |  | @ Cl=0.1, Cd= | 0.0047957
|  |  |  | @ Cl=0.4, Cd= | 0.0047493
|  |  |  | @ Cl=0.6, Cd= | 0.0051082
alpha (deg) | Cl | Cd | Cm | Cl/Cd
-17 | -0.9798 | 0.1046 | -0.0231 | -9.3671
-16.5 | -1.2276 | 0.05086 | -0.0592 | -24.1368
-16 | -1.2854 | 0.03303 | -0.0767 | -38.9161
-15.5 | -1.3076 | 0.0285 | -0.0741 | -45.8807
-15 | -1.3082 | 0.02479 | -0.0697 | -52.7713
-14.5 | -1.289 | 0.02131 | -0.0671 | -60.488
-13.5 | -1.202 | 0.01459 | -0.0687 | -82.3852
-13 | -1.1467 | 0.01334 | -0.0695 | -85.9595
-12.5 | -1.0891 | 0.01237 | -0.0704 | -88.0437
-12 | -1.0299 | 0.01154 | -0.0715 | -89.2461
-11.5 | -0.9697 | 0.01088 | -0.0728 | -89.1268
-11 | -0.9092 | 0.01019 | -0.074 | -89.2247
-10.5 | -0.8539 | 0.00968 | -0.074 | -88.2128
-10 | -0.7997 | 0.00909 | -0.0737 | -87.9758
-9 | -0.6886 | 0.0081 | -0.0737 | -85.0123
-8.5 | -0.6354 | 0.00755 | -0.0731 | -84.1589
-8 | -0.5826 | 0.00716 | -0.0723 | -81.3687
-7.5 | -0.5292 | 0.00668 | -0.0717 | -79.2216
-7 | -0.4753 | 0.00628 | -0.0712 | -75.6847
-6.5 | -0.421 | 0.00579 | -0.0708 | -72.7116
-6 | -0.3656 | 0.00558 | -0.0706 | -65.5197
-5.5 | -0.31 | 0.00546 | -0.0704 | -56.7766
-5 | -0.2542 | 0.00532 | -0.0703 | -47.782
-4.5 | -0.1986 | 0.00516 | -0.0701 | -38.4884
-4 | -0.1429 | 0.00507 | -0.0699 | -28.1854
-3.5 | -0.087 | 0.00498 | -0.0699 | -17.4699
-3 | -0.0309 | 0.00492 | -0.0698 | -6.2805
-2.5 | 0.0249 | 0.00488 | -0.0698 | 5.1025
-2 | 0.0806 | 0.00482 | -0.0697 | 16.722
-1.5 | 0.1365 | 0.00475 | -0.0697 | 28.7368
-0.5 | 0.248 | 0.00466 | -0.0697 | 53.2189
0 | 0.3037 | 0.00472 | -0.0697 | 64.3432
0.5 | 0.3593 | 0.00472 | -0.0697 | 76.1229
1 | 0.4148 | 0.00476 | -0.0697 | 87.1429
1.5 | 0.4704 | 0.00477 | -0.0697 | 98.6164
2 | 0.5256 | 0.00485 | -0.0696 | 108.3711
2.5 | 0.5807 | 0.00502 | -0.0695 | 115.6773
3 | 0.6354 | 0.00527 | -0.0693 | 120.5693
3.5 | 0.6905 | 0.00547 | -0.0691 | 126.234
4 | 0.7448 | 0.00578 | -0.0688 | 128.8581
4.5 | 0.7987 | 0.00612 | -0.0685 | 130.5065
5 | 0.8526 | 0.00645 | -0.0681 | 132.186
5.5 | 0.9067 | 0.00671 | -0.0678 | 135.1267
6 | 0.9594 | 0.00705 | -0.0671 | 136.0851
6.5 | 1.0103 | 0.00727 | -0.066 | 138.9684
7 | 1.0638 | 0.00767 | -0.0656 | 138.6962
7.5 | 1.1172 | 0.00806 | -0.0651 | 138.6104
8 | 1.169 | 0.00863 | -0.0644 | 135.4577
8.5 | 1.2206 | 0.0092 | -0.0636 | 132.6739
9.5 | 1.3225 | 0.01036 | -0.0619 | 127.6544
10 | 1.3724 | 0.011 | -0.0609 | 124.7636
10.5 | 1.4224 | 0.01157 | -0.06 | 122.9386
11 | 1.4715 | 0.01221 | -0.0589 | 120.516
11.5 | 1.5195 | 0.01289 | -0.0577 | 117.8821
12 | 1.5667 | 0.0136 | -0.0564 | 115.1985
12.5 | 1.6131 | 0.01431 | -0.055 | 112.7254
13 | 1.6568 | 0.01522 | -0.0531 | 108.8568
13.5 | 1.7001 | 0.01603 | -0.0513 | 106.0574
14 | 1.7399 | 0.01705 | -0.0489 | 102.0469
14.5 | 1.7754 | 0.01824 | -0.046 | 97.3355
16 | 1.7762 | 0.02593 | -0.0231 | 68.4998
16.5 | 1.7673 | 0.0297 | -0.0174 | 59.5051
17 | 1.7606 | 0.03399 | -0.0137 | 51.7976
17.5 | 1.724 | 0.04222 | -0.0119 | 40.8337
18 | 1.6859 | 0.05279 | -0.0143 | 31.936
18.5 | 1.659 | 0.0638 | -0.0191 | 26.0031
19 | 1.5941 | 0.0833 | -0.0303 | 19.1369
19.5 | 1.5171 | 0.10778 | -0.0455 | 14.0759
20 | 1.421 | 0.13846 | -0.0651 | 10.2629

## 117. Re 12M Mach 0.25 (1)
BIGFOIL.COM POLAR EXPORT
HN-354A
HN-354A |  |  |  | Cl Max: | 1.07 | at alpha= | 7.5 | deg
JavaFoil+Calcfoil stall+Eppler ext transition |  |  |  | L/D Max: | 160.955 | at alpha= | 6.5 | deg
Re: | 12000000 |  |  | Cd Min: | 0.00598 | at alpha= | 4 | deg
Mach: | 0.25 |  |  | Cl=0 at alpha= | -2.8083 | deg
|  |  |  | @ Cl=0.1, Cd= | 0.0066946
|  |  |  | @ Cl=0.4, Cd= | 0.04978
|  |  |  | @ Cl=0.6, Cd= | 0.04978
alpha (deg) | Cl | Cd | Cm | Cl/Cd
-13.5 | -0.06 | 0.08812 | -0.032 | -0.683
-13 | -0.057 | 0.08597 | -0.031 | -0.667
-12.5 | -0.128 | 0.08128 | -0.031 | -1.573
-12 | -0.194 | 0.07631 | -0.032 | -2.547
-11.5 | -0.247 | 0.0703 | -0.033 | -3.518
-11 | -0.294 | 0.06507 | -0.035 | -4.511
-10.5 | -0.333 | 0.06062 | -0.036 | -5.493
-10 | -0.359 | 0.0546 | -0.039 | -6.581
-9.5 | -0.381 | 0.0467 | -0.043 | -8.162
-9 | -0.464 | 0.00913 | -0.062 | -50.772
-8.5 | -0.472 | 0.00779 | -0.064 | -60.575
-8 | -0.464 | 0.00741 | -0.064 | -62.595
-7.5 | -0.447 | 0.00714 | -0.064 | -62.56
-7 | -0.421 | 0.00746 | -0.065 | -56.398
-6.5 | -0.387 | 0.00723 | -0.065 | -53.553
-6 | -0.347 | 0.00698 | -0.065 | -49.679
-5.5 | -0.301 | 0.00679 | -0.066 | -44.336
-5 | -0.251 | 0.00664 | -0.066 | -37.741
-4.5 | -0.197 | 0.00657 | -0.067 | -29.948
-4 | -0.14 | 0.00641 | -0.067 | -21.903
-3.5 | -0.082 | 0.0063 | -0.067 | -13.058
-3 | -0.023 | 0.00628 | -0.068 | -3.646
-2.5 | 0.037 | 0.00638 | -0.068 | 5.815
-2 | 0.097 | 0.0067 | -0.068 | 14.553
-1.5 | 0.158 | 0.00659 | -0.069 | 23.981
-1 | 0.218 | 0.00716 | -0.069 | 30.491
-0.5 | 0.279 | 0.00693 | -0.07 | 40.191
0 | 0.339 | 0.00729 | -0.07 | 46.492
0.5 | 0.399 | 0.00694 | -0.07 | 57.553
1 | 0.459 | 0.00666 | -0.071 | 69.021
1.5 | 0.519 | 0.00644 | -0.071 | 80.597
2 | 0.579 | 0.00623 | -0.071 | 93.02
2.5 | 0.639 | 0.00609 | -0.072 | 104.989
3 | 0.698 | 0.00604 | -0.072 | 115.705
3.5 | 0.757 | 0.00601 | -0.072 | 126.036
4 | 0.814 | 0.00598 | -0.073 | 136.038
4.5 | 0.868 | 0.00603 | -0.073 | 143.879
5 | 0.92 | 0.00619 | -0.073 | 148.549
5.5 | 0.968 | 0.00638 | -0.073 | 151.654
6 | 1.011 | 0.00641 | -0.074 | 157.639
6.5 | 1.043 | 0.00648 | -0.074 | 160.955
7 | 1.063 | 0.00664 | -0.074 | 160
7.5 | 1.07 | 0.00686 | -0.075 | 156.042
8 | 1.063 | 0.00714 | -0.075 | 148.887
8.5 | 1.039 | 0.00742 | -0.075 | 140.086
9 | 0.998 | 0.00769 | -0.076 | 129.698
9.5 | 0.94 | 0.00785 | -0.076 | 119.726
10 | 0.866 | 0.00815 | -0.076 | 106.273
10.5 | 0.775 | 0.01422 | -0.076 | 54.489
11 | 0.671 | 0.0155 | -0.076 | 43.258
11.5 | 0.553 | 0.01843 | -0.074 | 29.977
12 | 0.42 | 0.02884 | -0.07 | 14.553
12.5 | 0.284 | 0.04978 | -0.063 | 5.708

## 118. Re 12M Mach 0.25 (2)
BIGFOIL.COM POLAR EXPORT
HN-354A
HN-354A |  |  |  | Cl Max: | 1.6132 | at alpha= | 12.5 | deg
XFOIL ncrit=9 |  |  |  | L/D Max: | 138.815 | at alpha= | 7 | deg
Re: | 12000000 |  |  | Cd Min: | 0.18571 | at alpha= | -15.5 | deg
Mach: | 0.25 |  |  | Cl=0 at alpha= | -2.7154 | deg
|  |  |  | @ Cl=0.1, Cd= | 0.0048217
|  |  |  | @ Cl=0.4, Cd= | 0.0047564
|  |  |  | @ Cl=0.6, Cd= | 0.0050583
alpha (deg) | Cl | Cd | Cm | Cl/Cd
-16 | -0.4365 | 0.16806 | 0.0036 | -2.5973
-15.5 | -0.5792 | 0.18571 | 0.0127 | -3.1188
-15 | -0.5647 | 0.17838 | 0.0095 | -3.1657
-14.5 | -0.5899 | 0.15575 | 0.0028 | -3.7875
-14 | -0.5719 | 0.15079 | 0.0004 | -3.7927
-13.5 | -0.5998 | 0.13257 | -0.0063 | -4.5244
-13 | -0.7857 | 0.08522 | -0.0335 | -9.2197
-12.5 | -0.8692 | 0.06308 | -0.0498 | -13.7793
-12 | -0.9047 | 0.04316 | -0.0673 | -20.9615
-11.5 | -0.9296 | 0.0339 | -0.0744 | -27.4218
-11 | -0.9338 | 0.02027 | -0.0813 | -46.0681
-10 | -0.8362 | 0.01205 | -0.0819 | -69.3942
-9.5 | -0.7777 | 0.01054 | -0.0814 | -73.7856
-9 | -0.7184 | 0.00975 | -0.0806 | -73.6821
-8.5 | -0.6631 | 0.00881 | -0.0792 | -75.2667
-8 | -0.6075 | 0.00821 | -0.0777 | -73.9951
-7.5 | -0.552 | 0.00741 | -0.0764 | -74.4939
-7 | -0.4955 | 0.00685 | -0.0754 | -72.3358
-6.5 | -0.439 | 0.00616 | -0.0744 | -71.2662
-6 | -0.3813 | 0.00573 | -0.0737 | -66.5445
-5.5 | -0.3232 | 0.00554 | -0.0733 | -58.3394
-5 | -0.2649 | 0.00541 | -0.0729 | -48.9649
-4.5 | -0.2069 | 0.00522 | -0.0725 | -39.636
-4 | -0.149 | 0.00513 | -0.0722 | -29.0448
-3.5 | -0.091 | 0.00501 | -0.072 | -18.1637
-3 | -0.0329 | 0.00496 | -0.0719 | -6.6331
-2.5 | 0.0249 | 0.00489 | -0.0717 | 5.092
-2 | 0.0824 | 0.00484 | -0.0716 | 17.0248
-1.5 | 0.14 | 0.00478 | -0.0715 | 29.2887
-1 | 0.1977 | 0.00476 | -0.0715 | 41.5336
-0.5 | 0.2551 | 0.00467 | -0.0715 | 54.6253
0 | 0.3125 | 0.00473 | -0.0714 | 66.0677
0.5 | 0.3698 | 0.00473 | -0.0714 | 78.1818
1 | 0.427 | 0.00478 | -0.0713 | 89.3305
1.5 | 0.4842 | 0.0048 | -0.0713 | 100.875
2 | 0.5413 | 0.00488 | -0.0712 | 110.9221
2.5 | 0.5982 | 0.00505 | -0.071 | 118.4554
3 | 0.6548 | 0.00531 | -0.0707 | 123.3145
3.5 | 0.7119 | 0.00553 | -0.0704 | 128.7342
4 | 0.7681 | 0.00587 | -0.07 | 130.8518
4.5 | 0.824 | 0.00624 | -0.0694 | 132.0513
5 | 0.8801 | 0.00657 | -0.0688 | 133.9574
5.5 | 0.9361 | 0.00691 | -0.0682 | 135.4703
6 | 0.9911 | 0.00727 | -0.0672 | 136.3274
6.5 | 1.0443 | 0.00753 | -0.0657 | 138.6853
7 | 1.1008 | 0.00793 | -0.065 | 138.8146
7.5 | 1.1562 | 0.00846 | -0.0639 | 136.6667
8 | 1.2106 | 0.00912 | -0.0626 | 132.7412
8.5 | 1.264 | 0.00989 | -0.061 | 127.8059
9 | 1.3176 | 0.0106 | -0.0595 | 124.3019
9.5 | 1.3705 | 0.01137 | -0.0577 | 120.5365
10 | 1.4221 | 0.01226 | -0.0557 | 115.9951
10.5 | 1.4738 | 0.01309 | -0.0536 | 112.5898
11 | 1.5224 | 0.0142 | -0.051 | 107.2113
11.5 | 1.5657 | 0.01573 | -0.0476 | 99.5359
12 | 1.5989 | 0.01797 | -0.0427 | 88.9761
12.5 | 1.6132 | 0.02127 | -0.0356 | 75.8439
13 | 1.5905 | 0.02499 | -0.0236 | 63.6455
13.5 | 1.5654 | 0.02957 | -0.0147 | 52.9388
14 | 1.5289 | 0.03635 | -0.0093 | 42.0605
14.5 | 1.4933 | 0.04522 | -0.0091 | 33.023
15 | 1.4521 | 0.05761 | -0.0144 | 25.2057
15.5 | 1.4193 | 0.07161 | -0.0229 | 19.8199
16 | 1.3853 | 0.08767 | -0.0331 | 15.8013
16.5 | 1.3504 | 0.10474 | -0.0437 | 12.8929
17 | 1.3136 | 0.12253 | -0.0546 | 10.7206
17.5 | 1.282 | 0.1395 | -0.0652 | 9.19

## 119. Re 12M Mach 0.50 (1)
BIGFOIL.COM POLAR EXPORT
HN-354A
HN-354A |  |  |  | Cl Max: | 1.248 | at alpha= | 20 | deg
JavaFoil+Calcfoil stall+Eppler ext transition |  |  |  | L/D Max: | 145.397 | at alpha= | 5.5 | deg
Re: | 12000000 |  |  | Cd Min: | 0.00632 | at alpha= | -2.5 | deg
Mach: | 0.5 |  |  | Cl=0 at alpha= | -2.806 | deg
|  |  |  | @ Cl=0.1, Cd= | 0.0064501
|  |  |  | @ Cl=0.4, Cd= | 0.0071758
|  |  |  | @ Cl=0.6, Cd= | 0.0067413
alpha (deg) | Cl | Cd | Cm | Cl/Cd
-20 | -0.901 | 0.143 | -0.039 | -6.301
-19.5 | -0.875 | 0.13796 | -0.038 | -6.339
-19 | -0.846 | 0.13529 | -0.037 | -6.256
-18.5 | -0.819 | 0.13202 | -0.036 | -6.206
-18 | -0.794 | 0.12517 | -0.037 | -6.345
-17.5 | -0.771 | 0.12566 | -0.038 | -6.136
-17 | -0.746 | 0.11819 | -0.038 | -6.311
-16.5 | -0.719 | 0.11435 | -0.037 | -6.284
-16 | -0.694 | 0.10604 | -0.038 | -6.548
-15.5 | -0.671 | 0.09795 | -0.039 | -6.846
-15 | -0.65 | 0.08681 | -0.042 | -7.49
-14.5 | -0.616 | 0.09955 | -0.037 | -6.183
-14 | -0.591 | 0.09173 | -0.038 | -6.439
-13.5 | -0.568 | 0.08252 | -0.04 | -6.877
-13 | -0.546 | 0.07252 | -0.044 | -7.534
-12.5 | -0.511 | 0.08651 | -0.036 | -5.905
-12 | -0.487 | 0.07614 | -0.038 | -6.394
-11.5 | -0.464 | 0.0668 | -0.042 | -6.954
-11 | -0.448 | 0.05257 | -0.049 | -8.528
-10.5 | -0.462 | 0.02116 | -0.062 | -21.819
-10 | -0.381 | 0.06339 | -0.037 | -6.015
-9.5 | -0.36 | 0.05337 | -0.043 | -6.737
-9 | -0.375 | 0.01795 | -0.064 | -20.862
-8.5 | -0.372 | 0.00905 | -0.071 | -41.073
-8 | -0.277 | 0.04919 | -0.039 | -5.627
-7.5 | -0.252 | 0.04352 | -0.043 | -5.801
-7 | -0.276 | 0.00783 | -0.072 | -35.276
-6.5 | -0.199 | 0.03888 | -0.045 | -5.127
-6 | -0.211 | 0.00736 | -0.073 | -28.656
-5.5 | -0.269 | 0.00747 | -0.074 | -35.97
-5 | -0.257 | 0.00719 | -0.074 | -35.79
-4.5 | -0.211 | 0.00701 | -0.074 | -30.147
-4 | -0.154 | 0.00678 | -0.075 | -22.723
-3.5 | -0.091 | 0.00656 | -0.075 | -13.885
-3 | -0.026 | 0.0065 | -0.076 | -3.926
-2.5 | 0.041 | 0.00632 | -0.076 | 6.549
-2 | 0.109 | 0.00647 | -0.077 | 16.823
-1.5 | 0.176 | 0.00691 | -0.077 | 25.547
-1 | 0.244 | 0.00746 | -0.077 | 32.724
-0.5 | 0.312 | 0.00728 | -0.078 | 42.776
0 | 0.379 | 0.00711 | -0.078 | 53.251
0.5 | 0.446 | 0.00732 | -0.078 | 60.947
1 | 0.513 | 0.00704 | -0.079 | 72.928
1.5 | 0.58 | 0.00681 | -0.079 | 85.211
2 | 0.647 | 0.00658 | -0.08 | 98.411
2.5 | 0.714 | 0.00647 | -0.08 | 110.277
3 | 0.779 | 0.00645 | -0.08 | 120.863
3.5 | 0.844 | 0.00643 | -0.081 | 131.231
4 | 0.905 | 0.00648 | -0.081 | 139.675
4.5 | 0.96 | 0.00666 | -0.081 | 144.225
5 | 1.006 | 0.00702 | -0.082 | 143.383
5.5 | 1.038 | 0.00714 | -0.082 | 145.397
6 | 1.04 | 0.00737 | -0.083 | 141.1
6.5 | 0.88 | 0.00791 | -0.083 | 111.208
7 | 0.658 | 0.00813 | -0.083 | 80.995
7.5 | 0.692 | 0.0088 | -0.084 | 78.614
8 | 0.725 | 0.00866 | -0.084 | 83.73
8.5 | 0.752 | 0.01513 | -0.083 | 49.713
9 | 0.789 | 0.01452 | -0.084 | 54.306
9.5 | 0.81 | 0.01704 | -0.083 | 47.523
10 | 0.702 | 0.06464 | -0.052 | 10.864
10.5 | 0.869 | 0.01862 | -0.083 | 46.659
11 | 0.826 | 0.03837 | -0.073 | 21.517
11.5 | 0.785 | 0.07654 | -0.053 | 10.254
12 | 0.896 | 0.03706 | -0.075 | 24.187
12.5 | 0.849 | 0.07655 | -0.058 | 11.089
13 | 0.873 | 0.08424 | -0.057 | 10.369
13.5 | 0.902 | 0.08299 | -0.057 | 10.871
14 | 0.922 | 0.09385 | -0.054 | 9.824
14.5 | 0.961 | 0.09202 | -0.059 | 10.448
15 | 0.984 | 0.10161 | -0.058 | 9.687
15.5 | 1.004 | 0.10603 | -0.055 | 9.469
16 | 1.043 | 0.10385 | -0.06 | 10.047
16.5 | 1.078 | 0.10471 | -0.062 | 10.294
17 | 1.1 | 0.11498 | -0.061 | 9.568
17.5 | 1.11 | 0.14031 | -0.055 | 7.913
18 | 1.14 | 0.14391 | -0.056 | 7.921
18.5 | 1.171 | 0.14687 | -0.058 | 7.971
19 | 1.201 | 0.15062 | -0.059 | 7.971
19.5 | 1.223 | 0.17324 | -0.058 | 7.059
20 | 1.248 | 0.18583 | -0.057 | 6.716

## 120. Re 12M Mach 0.50 (2)
BIGFOIL.COM POLAR EXPORT
HN-354A
HN-354A |  |  |  | Cl Max: | 1.2704 | at alpha= | 7.5 | deg
XFOIL ncrit=9 |  |  |  | L/D Max: | 140.564 | at alpha= | 4 | deg
Re: | 12000000 |  |  | Cd Min: | 0.27248 | at alpha= | -20 | deg
Mach: | 0.5 |  |  | Cl=0 at alpha= | -2.6779 | deg
|  |  |  | @ Cl=0.1, Cd= | 0.0049105
|  |  |  | @ Cl=0.4, Cd= | 0.0047976
|  |  |  | @ Cl=0.6, Cd= | 0.0050322
alpha (deg) | Cl | Cd | Cm | Cl/Cd
-20 | -0.7823 | 0.27248 | 0.053 | -2.871
-19.5 | -0.7609 | 0.26404 | 0.0482 | -2.8818
-19 | -0.7397 | 0.25561 | 0.0436 | -2.8939
-18.5 | -0.7186 | 0.24729 | 0.039 | -2.9059
-18 | -0.6986 | 0.23857 | 0.0344 | -2.9283
-17.5 | -0.6785 | 0.22959 | 0.03 | -2.9553
-17 | -0.6587 | 0.22097 | 0.0257 | -2.9809
-16.5 | -0.6394 | 0.21231 | 0.0216 | -3.0116
-16 | -0.6195 | 0.20443 | 0.0176 | -3.0304
-15.5 | -0.5993 | 0.19728 | 0.0139 | -3.0378
-15 | -0.579 | 0.18967 | 0.0104 | -3.0527
-14.5 | -0.5608 | 0.18175 | 0.0068 | -3.0856
-14 | -0.5437 | 0.17367 | 0.0034 | -3.1307
-13.5 | -0.5279 | 0.16548 | 0.0001 | -3.1901
-13 | -0.5128 | 0.15758 | -0.0029 | -3.2542
-12.5 | -0.5026 | 0.14886 | -0.006 | -3.3763
-12 | -0.4931 | 0.14037 | -0.0087 | -3.5129
-11.5 | -0.4876 | 0.13128 | -0.0113 | -3.7142
-11 | -0.4837 | 0.12217 | -0.014 | -3.9592
-10.5 | -0.4804 | 0.11332 | -0.0167 | -4.2393
-10 | -0.4778 | 0.1042 | -0.0202 | -4.5854
-9.5 | -0.4661 | 0.09467 | -0.0267 | -4.9234
-9 | -0.4484 | 0.08662 | -0.0326 | -5.1766
-8.5 | -0.4401 | 0.0764 | -0.0409 | -5.7605
-8 | -0.441 | 0.06474 | -0.0515 | -6.8119
-7.5 | -0.4465 | 0.05397 | -0.0619 | -8.2731
-7 | -0.407 | 0.03393 | -0.0984 | -11.9953
-6.5 | -0.4135 | 0.02595 | -0.096 | -15.9345
-6 | -0.405 | 0.01687 | -0.0934 | -24.0071
-5.5 | -0.3763 | 0.00888 | -0.0894 | -42.3761
-5 | -0.316 | 0.00621 | -0.0861 | -50.8857
-4.5 | -0.247 | 0.00563 | -0.0842 | -43.8721
-4 | -0.1783 | 0.00536 | -0.0828 | -33.2649
-3.5 | -0.1103 | 0.00521 | -0.0817 | -21.1708
-3 | -0.0431 | 0.00506 | -0.081 | -8.5178
-2.5 | 0.0238 | 0.005 | -0.0804 | 4.76
-2 | 0.0897 | 0.00492 | -0.0799 | 18.2317
-1.5 | 0.1551 | 0.00486 | -0.0796 | 31.9136
-1 | 0.2208 | 0.00483 | -0.0793 | 45.7143
-0.5 | 0.2858 | 0.00475 | -0.0792 | 60.1684
0 | 0.351 | 0.00479 | -0.079 | 73.2777
0.5 | 0.4159 | 0.0048 | -0.0788 | 86.6458
1 | 0.4806 | 0.00489 | -0.0785 | 98.2822
1.5 | 0.5455 | 0.00494 | -0.0782 | 110.4251
2 | 0.6105 | 0.00505 | -0.0778 | 120.8911
2.5 | 0.6757 | 0.00526 | -0.0772 | 128.4601
3 | 0.7408 | 0.00557 | -0.0763 | 132.9982
3.5 | 0.8067 | 0.00586 | -0.0754 | 137.6621
4 | 0.8729 | 0.00621 | -0.0742 | 140.5636
4.5 | 0.9373 | 0.00675 | -0.0724 | 138.8593
5 | 1.0033 | 0.00723 | -0.0704 | 138.769
5.5 | 1.0697 | 0.00774 | -0.0681 | 138.2041
6 | 1.1365 | 0.00819 | -0.0652 | 138.7668
6.5 | 1.1986 | 0.00898 | -0.0605 | 133.4744
7 | 1.2506 | 0.01121 | -0.0536 | 111.5611
7.5 | 1.2704 | 0.01606 | -0.0429 | 79.1034
8 | 1.2592 | 0.02254 | -0.0309 | 55.8651
8.5 | 1.2197 | 0.02792 | -0.0176 | 43.6855
9 | 1.1774 | 0.03494 | -0.0108 | 33.6978
9.5 | 1.1394 | 0.04427 | -0.0117 | 25.7375
10 | 1.1038 | 0.05713 | -0.02 | 19.3208
10.5 | 1.0738 | 0.07288 | -0.0321 | 14.7338
11 | 1.0499 | 0.08886 | -0.0428 | 11.8152
11.5 | 1.0285 | 0.1038 | -0.0517 | 9.9085
12 | 1.0112 | 0.11828 | -0.0607 | 8.5492
12.5 | 0.9993 | 0.13261 | -0.0696 | 7.5356

## 121. Re 14M Mach 0.00 (1)
BIGFOIL.COM POLAR EXPORT
HN-354A
HN-354A |  |  |  | Cl Max: | 1.094 | at alpha= | 8.5 | deg
JavaFoil+Calcfoil stall+Eppler ext transition |  |  |  | L/D Max: | 169.417 | at alpha= | 7 | deg
Re: | 14000000 |  |  | Cd Min: | 0.00584 | at alpha= | 4 | deg
Mach: | 0 |  |  | Cl=0 at alpha= | -2.8103 | deg
|  |  |  | @ Cl=0.1, Cd= | 0.0066802
|  |  |  | @ Cl=0.4, Cd= | 0.0067917
|  |  |  | @ Cl=0.6, Cd= | 0.0060459
alpha (deg) | Cl | Cd | Cm | Cl/Cd
-15 | -0.328 | 0.09985 | -0.031 | -3.288
-14.5 | -0.346 | 0.09444 | -0.031 | -3.666
-14 | -0.364 | 0.08926 | -0.032 | -4.082
-13.5 | -0.383 | 0.08305 | -0.033 | -4.608
-13 | -0.4 | 0.07855 | -0.033 | -5.091
-12.5 | -0.417 | 0.0726 | -0.035 | -5.745
-12 | -0.432 | 0.06827 | -0.035 | -6.327
-11.5 | -0.447 | 0.06119 | -0.038 | -7.308
-11 | -0.463 | 0.05206 | -0.042 | -8.889
-10.5 | -0.527 | 0.01518 | -0.056 | -34.739
-10 | -0.553 | 0.00901 | -0.06 | -61.402
-9.5 | -0.549 | 0.00746 | -0.061 | -73.598
-9 | -0.536 | 0.00749 | -0.061 | -71.508
-8.5 | -0.517 | 0.00729 | -0.062 | -70.91
-8 | -0.492 | 0.00704 | -0.062 | -69.887
-7.5 | -0.462 | 0.00731 | -0.062 | -63.262
-7 | -0.427 | 0.00715 | -0.063 | -59.749
-6.5 | -0.387 | 0.00693 | -0.063 | -55.889
-6 | -0.343 | 0.00675 | -0.063 | -50.877
-5.5 | -0.296 | 0.00666 | -0.064 | -44.425
-5 | -0.245 | 0.00653 | -0.064 | -37.51
-4.5 | -0.192 | 0.0064 | -0.064 | -29.912
-4 | -0.136 | 0.00628 | -0.065 | -21.713
-3.5 | -0.08 | 0.00624 | -0.065 | -12.775
-3 | -0.022 | 0.00648 | -0.066 | -3.428
-2.5 | 0.036 | 0.00629 | -0.066 | 5.72
-2 | 0.094 | 0.00661 | -0.066 | 14.289
-1.5 | 0.153 | 0.0073 | -0.067 | 20.94
-1 | 0.211 | 0.00709 | -0.067 | 29.828
-0.5 | 0.27 | 0.00757 | -0.067 | 35.662
0 | 0.328 | 0.00719 | -0.068 | 45.655
0.5 | 0.387 | 0.00685 | -0.068 | 56.469
1 | 0.445 | 0.00659 | -0.068 | 67.52
1.5 | 0.503 | 0.00635 | -0.069 | 79.212
2 | 0.561 | 0.00614 | -0.069 | 91.376
2.5 | 0.619 | 0.006 | -0.069 | 103.129
3 | 0.676 | 0.00594 | -0.07 | 113.814
3.5 | 0.733 | 0.00588 | -0.07 | 124.633
4 | 0.789 | 0.00584 | -0.07 | 135.169
4.5 | 0.842 | 0.00584 | -0.071 | 144.326
5 | 0.893 | 0.00591 | -0.071 | 151.218
5.5 | 0.942 | 0.0061 | -0.071 | 154.391
6 | 0.988 | 0.00612 | -0.071 | 161.254
6.5 | 1.025 | 0.00613 | -0.072 | 167.066
7 | 1.054 | 0.00622 | -0.072 | 169.417
7.5 | 1.076 | 0.00638 | -0.072 | 168.722
8 | 1.09 | 0.00658 | -0.073 | 165.514
8.5 | 1.094 | 0.00669 | -0.073 | 163.578
9 | 1.089 | 0.00689 | -0.073 | 157.933
9.5 | 1.075 | 0.00712 | -0.073 | 150.959
10 | 1.053 | 0.00744 | -0.074 | 141.601
10.5 | 1.024 | 0.00768 | -0.074 | 133.322
11 | 0.99 | 0.00792 | -0.074 | 125.011
11.5 | 0.946 | 0.01208 | -0.074 | 78.298
12 | 0.899 | 0.01476 | -0.074 | 60.885
12.5 | 0.846 | 0.01621 | -0.074 | 52.18
13 | 0.788 | 0.01872 | -0.073 | 42.112
13.5 | 0.726 | 0.02381 | -0.071 | 30.508

## 122. Re 14M Mach 0.00 (2)
BIGFOIL.COM POLAR EXPORT
HN-354A
HN-354A |  |  |  | Cl Max: | 1.8585 | at alpha= | 17 | deg
XFOIL ncrit=9 |  |  |  | L/D Max: | 142.59 | at alpha= | 7.5 | deg
Re: | 14000000 |  |  | Cd Min: | 0.06212 | at alpha= | 20 | deg
Mach: | 0 |  |  | Cl=0 at alpha= | -2.7189 | deg
|  |  |  | @ Cl=0.1, Cd= | 0.0047946
|  |  |  | @ Cl=0.4, Cd= | 0.004773
|  |  |  | @ Cl=0.6, Cd= | 0.0050921
alpha (deg) | Cl | Cd | Cm | Cl/Cd
-18 | -1.4381 | 0.03411 | -0.0751 | -42.1607
-17.5 | -1.4471 | 0.02846 | -0.0776 | -50.8468
-17 | -1.46 | 0.02491 | -0.0733 | -58.611
-16.5 | -1.4459 | 0.02249 | -0.0696 | -64.2908
-16 | -1.4217 | 0.0206 | -0.0665 | -69.0146
-15.5 | -1.3869 | 0.0189 | -0.0648 | -73.381
-14.5 | -1.2922 | 0.01509 | -0.066 | -85.6329
-14 | -1.2402 | 0.01374 | -0.0668 | -90.262
-13.5 | -1.1858 | 0.01275 | -0.0677 | -93.0039
-13 | -1.13 | 0.0119 | -0.0687 | -94.958
-12.5 | -1.0727 | 0.01114 | -0.0698 | -96.2926
-12 | -1.0144 | 0.01045 | -0.0711 | -97.0718
-11.5 | -0.9556 | 0.00987 | -0.0723 | -96.8186
-11 | -0.9002 | 0.00929 | -0.0727 | -96.8999
-10.5 | -0.8481 | 0.00881 | -0.0723 | -96.2656
-9.5 | -0.7394 | 0.00781 | -0.0724 | -94.6735
-9 | -0.6866 | 0.00742 | -0.0719 | -92.5337
-8.5 | -0.6343 | 0.00702 | -0.0713 | -90.3561
-8 | -0.5811 | 0.00669 | -0.0709 | -86.861
-7.5 | -0.5276 | 0.00633 | -0.0705 | -83.3491
-6.5 | -0.4191 | 0.00565 | -0.0699 | -74.177
-6 | -0.3642 | 0.00548 | -0.0698 | -66.4599
-5.5 | -0.3089 | 0.00536 | -0.0697 | -57.6306
-5 | -0.2534 | 0.00526 | -0.0696 | -48.1749
-4.5 | -0.1982 | 0.00511 | -0.0695 | -38.7867
-4 | -0.1427 | 0.00503 | -0.0694 | -28.3698
-3.5 | -0.087 | 0.00493 | -0.0694 | -17.6471
-3 | -0.0312 | 0.0049 | -0.0694 | -6.3673
-2.5 | 0.0243 | 0.00486 | -0.0693 | 5
-2 | 0.0798 | 0.00482 | -0.0693 | 16.556
-1.5 | 0.1355 | 0.00475 | -0.0693 | 28.5263
-1 | 0.1913 | 0.00473 | -0.0694 | 40.444
-0.5 | 0.2467 | 0.00467 | -0.0694 | 52.8266
0.5 | 0.3576 | 0.00475 | -0.0694 | 75.2842
1 | 0.4129 | 0.00478 | -0.0694 | 86.3808
1.5 | 0.4683 | 0.00482 | -0.0694 | 97.1577
2 | 0.5233 | 0.00488 | -0.0694 | 107.2336
2.5 | 0.5783 | 0.005 | -0.0693 | 115.66
3 | 0.6325 | 0.00523 | -0.0691 | 120.9369
3.5 | 0.6876 | 0.00542 | -0.0691 | 126.8635
4 | 0.7414 | 0.00574 | -0.0688 | 129.1638
4.5 | 0.7952 | 0.00605 | -0.0685 | 131.438
5 | 0.8492 | 0.00633 | -0.0682 | 134.1548
5.5 | 0.9031 | 0.00659 | -0.068 | 137.041
6 | 0.9559 | 0.00693 | -0.0675 | 137.9365
6.5 | 1.008 | 0.00719 | -0.0669 | 140.1947
7 | 1.0592 | 0.00743 | -0.066 | 142.5572
7.5 | 1.1122 | 0.0078 | -0.0657 | 142.5897
8 | 1.1636 | 0.00836 | -0.065 | 139.1866
8.5 | 1.2155 | 0.00881 | -0.0645 | 137.9682
9 | 1.2668 | 0.0093 | -0.0639 | 136.2151
9.5 | 1.3176 | 0.00981 | -0.0632 | 134.3119
10 | 1.3675 | 0.01037 | -0.0625 | 131.8708
10.5 | 1.4173 | 0.0109 | -0.0617 | 130.0275
11 | 1.4662 | 0.01148 | -0.0609 | 127.7178
11.5 | 1.5143 | 0.0121 | -0.0599 | 125.1488
12 | 1.5615 | 0.01275 | -0.0588 | 122.4706
12.5 | 1.608 | 0.0134 | -0.0577 | 120
13 | 1.6524 | 0.01418 | -0.0563 | 116.5303
13.5 | 1.6964 | 0.01492 | -0.0548 | 113.6997
14 | 1.7381 | 0.01576 | -0.053 | 110.2855
14.5 | 1.7773 | 0.01671 | -0.0509 | 106.3615
15 | 1.8128 | 0.0178 | -0.0482 | 101.8427
15.5 | 1.8441 | 0.01898 | -0.045 | 97.1602
16 | 1.8406 | 0.02119 | -0.0359 | 86.8617
16.5 | 1.85 | 0.02297 | -0.0299 | 80.5398
17 | 1.8585 | 0.02507 | -0.0247 | 74.1324
17.5 | 1.858 | 0.02811 | -0.0198 | 66.0975
18 | 1.8541 | 0.03192 | -0.0159 | 58.0858
18.5 | 1.8486 | 0.03649 | -0.0136 | 50.6605
19 | 1.8328 | 0.04294 | -0.0128 | 42.6828
19.5 | 1.81 | 0.0514 | -0.0144 | 35.214
20 | 1.7811 | 0.06212 | -0.0186 | 28.6719

## 123. Re 14M Mach 0.10 (1)
BIGFOIL.COM POLAR EXPORT
HN-354A
HN-354A |  |  |  | Cl Max: | 1.089 | at alpha= | 8.5 | deg
JavaFoil+Calcfoil stall+Eppler ext transition |  |  |  | L/D Max: | 168.527 | at alpha= | 7 | deg
Re: | 14000000 |  |  | Cd Min: | 0.00586 | at alpha= | 4 | deg
Mach: | 0.1 |  |  | Cl=0 at alpha= | -2.8103 | deg
|  |  |  | @ Cl=0.1, Cd= | 0.0066968
|  |  |  | @ Cl=0.4, Cd= | 0.0068107
|  |  |  | @ Cl=0.6, Cd= | 0.0060631
alpha (deg) | Cl | Cd | Cm | Cl/Cd
-14.5 | -0.31 | 0.09574 | -0.031 | -3.233
-14 | -0.33 | 0.09024 | -0.032 | -3.656
-13.5 | -0.351 | 0.08443 | -0.033 | -4.154
-13 | -0.371 | 0.07923 | -0.033 | -4.684
-12.5 | -0.391 | 0.0741 | -0.034 | -5.273
-12 | -0.409 | 0.06899 | -0.035 | -5.931
-11.5 | -0.426 | 0.06368 | -0.037 | -6.689
-11 | -0.442 | 0.05653 | -0.039 | -7.823
-10.5 | -0.479 | 0.03173 | -0.05 | -15.1
-10 | -0.535 | 0.00977 | -0.059 | -54.725
-9.5 | -0.539 | 0.00763 | -0.061 | -70.745
-9 | -0.529 | 0.00756 | -0.061 | -69.961
-8.5 | -0.512 | 0.00731 | -0.062 | -70.071
-8 | -0.49 | 0.00708 | -0.062 | -69.181
-7.5 | -0.461 | 0.00738 | -0.063 | -62.428
-7 | -0.427 | 0.00715 | -0.063 | -59.667
-6.5 | -0.388 | 0.00699 | -0.063 | -55.511
-6 | -0.344 | 0.00675 | -0.064 | -50.995
-5.5 | -0.297 | 0.00664 | -0.064 | -44.634
-5 | -0.246 | 0.00652 | -0.064 | -37.677
-4.5 | -0.192 | 0.00641 | -0.065 | -30.021
-4 | -0.137 | 0.00627 | -0.065 | -21.852
-3.5 | -0.08 | 0.00623 | -0.066 | -12.859
-3 | -0.022 | 0.00618 | -0.066 | -3.608
-2.5 | 0.036 | 0.00631 | -0.066 | 5.726
-2 | 0.095 | 0.00664 | -0.067 | 14.285
-1.5 | 0.154 | 0.00731 | -0.067 | 21.019
-1 | 0.213 | 0.00711 | -0.067 | 29.903
-0.5 | 0.271 | 0.00758 | -0.068 | 35.768
0 | 0.33 | 0.00721 | -0.068 | 45.784
0.5 | 0.389 | 0.00686 | -0.068 | 56.63
1 | 0.447 | 0.0066 | -0.069 | 67.707
1.5 | 0.506 | 0.00636 | -0.069 | 79.447
2 | 0.564 | 0.00615 | -0.069 | 91.63
2.5 | 0.622 | 0.00601 | -0.07 | 103.412
3 | 0.68 | 0.00596 | -0.07 | 114.106
3.5 | 0.737 | 0.0059 | -0.07 | 124.957
4 | 0.793 | 0.00586 | -0.071 | 135.182
4.5 | 0.846 | 0.00586 | -0.071 | 144.459
5 | 0.898 | 0.00593 | -0.071 | 151.301
5.5 | 0.946 | 0.00612 | -0.072 | 154.504
6 | 0.991 | 0.00615 | -0.072 | 161.236
6.5 | 1.028 | 0.00617 | -0.072 | 166.694
7 | 1.056 | 0.00627 | -0.072 | 168.527
7.5 | 1.077 | 0.00643 | -0.073 | 167.416
8 | 1.087 | 0.00663 | -0.073 | 163.905
8.5 | 1.089 | 0.00676 | -0.073 | 161.119
9 | 1.08 | 0.00713 | -0.074 | 151.526
9.5 | 1.062 | 0.0072 | -0.074 | 147.37
10 | 1.034 | 0.00753 | -0.074 | 137.361
10.5 | 1 | 0.00778 | -0.074 | 128.471
11 | 0.959 | 0.00803 | -0.075 | 119.337
11.5 | 0.908 | 0.01424 | -0.074 | 63.743
12 | 0.853 | 0.01521 | -0.074 | 56.091
12.5 | 0.793 | 0.01707 | -0.073 | 46.459
13 | 0.728 | 0.02067 | -0.072 | 35.205
13.5 | 0.657 | 0.02875 | -0.069 | 22.863

## 124. Re 14M Mach 0.10 (2)
BIGFOIL.COM POLAR EXPORT
HN-354A
HN-354A |  |  |  | Cl Max: | 1.8151 | at alpha= | 16 | deg
XFOIL ncrit=9 |  |  |  | L/D Max: | 142.691 | at alpha= | 7 | deg
Re: | 14000000 |  |  | Cd Min: | 0.10235 | at alpha= | 20 | deg
Mach: | 0.1 |  |  | Cl=0 at alpha= | -2.7174 | deg
|  |  |  | @ Cl=0.1, Cd= | 0.0047952
|  |  |  | @ Cl=0.4, Cd= | 0.0047719
|  |  |  | @ Cl=0.6, Cd= | 0.0050879
alpha (deg) | Cl | Cd | Cm | Cl/Cd
-17 | -1.2619 | 0.05343 | -0.0578 | -23.6178
-16.5 | -1.3489 | 0.03133 | -0.0786 | -43.0546
-16 | -1.3711 | 0.02696 | -0.0751 | -50.8568
-15.5 | -1.364 | 0.02391 | -0.0709 | -57.0473
-15 | -1.3403 | 0.02113 | -0.0683 | -63.4311
-14.5 | -1.2961 | 0.01852 | -0.0689 | -69.9838
-14 | -1.247 | 0.01642 | -0.0695 | -75.944
-13.5 | -1.1947 | 0.01475 | -0.0702 | -80.9966
-13 | -1.1427 | 0.01268 | -0.0709 | -90.1183
-12.5 | -1.0851 | 0.01169 | -0.0718 | -92.8229
-12 | -1.0259 | 0.01088 | -0.0728 | -94.2923
-11 | -0.9091 | 0.00957 | -0.0744 | -94.9948
-10.5 | -0.8564 | 0.00906 | -0.0737 | -94.5254
-10 | -0.8002 | 0.00851 | -0.0739 | -94.0306
-9.5 | -0.7459 | 0.00799 | -0.0736 | -93.3542
-9 | -0.6924 | 0.00758 | -0.073 | -91.3456
-8.5 | -0.6396 | 0.00715 | -0.0723 | -89.4545
-8 | -0.5858 | 0.0068 | -0.0717 | -86.1471
-7.5 | -0.5318 | 0.00641 | -0.0712 | -82.9641
-7 | -0.4772 | 0.00611 | -0.0709 | -78.1015
-6.5 | -0.422 | 0.00581 | -0.0706 | -72.6334
-6 | -0.367 | 0.0055 | -0.0703 | -66.7273
-5.5 | -0.3112 | 0.00537 | -0.0702 | -57.9516
-4.5 | -0.1996 | 0.00512 | -0.0699 | -38.9844
-4 | -0.1438 | 0.00504 | -0.0698 | -28.5317
-3.5 | -0.0877 | 0.00494 | -0.0698 | -17.753
-3 | -0.0316 | 0.0049 | -0.0698 | -6.449
-2.5 | 0.0243 | 0.00486 | -0.0697 | 5
-2 | 0.0801 | 0.00482 | -0.0697 | 16.6183
-1.5 | 0.1362 | 0.00475 | -0.0697 | 28.6737
-1 | 0.1923 | 0.00473 | -0.0697 | 40.6554
-0.5 | 0.248 | 0.00467 | -0.0697 | 53.1049
0.5 | 0.3595 | 0.00475 | -0.0697 | 75.6842
1 | 0.4151 | 0.00478 | -0.0697 | 86.841
1.5 | 0.4709 | 0.00482 | -0.0697 | 97.6971
2 | 0.5262 | 0.00489 | -0.0697 | 107.6074
2.5 | 0.5815 | 0.00501 | -0.0696 | 116.0679
3 | 0.6361 | 0.00524 | -0.0694 | 121.3931
3.5 | 0.6914 | 0.00543 | -0.0693 | 127.3297
4 | 0.7456 | 0.00575 | -0.069 | 129.6696
4.5 | 0.7998 | 0.00607 | -0.0687 | 131.7628
5 | 0.8541 | 0.00636 | -0.0684 | 134.2925
5.5 | 0.9084 | 0.00663 | -0.068 | 137.0136
6 | 0.9617 | 0.00697 | -0.0676 | 137.977
6.5 | 1.0142 | 0.00724 | -0.0669 | 140.0829
7 | 1.0659 | 0.00747 | -0.066 | 142.6908
7.5 | 1.1193 | 0.00787 | -0.0655 | 142.2236
8 | 1.1712 | 0.00844 | -0.0647 | 138.7678
8.5 | 1.2236 | 0.0089 | -0.0641 | 137.4831
9 | 1.2754 | 0.00941 | -0.0634 | 135.5367
9.5 | 1.3266 | 0.00995 | -0.0626 | 133.3266
10 | 1.377 | 0.01054 | -0.0617 | 130.6452
10.5 | 1.4273 | 0.01109 | -0.0609 | 128.7015
11 | 1.4768 | 0.0117 | -0.0598 | 126.2222
11.5 | 1.5253 | 0.01235 | -0.0587 | 123.5061
12 | 1.5729 | 0.01304 | -0.0574 | 120.6212
12.5 | 1.6196 | 0.01375 | -0.056 | 117.7891
13 | 1.6641 | 0.0146 | -0.0543 | 113.9795
13.5 | 1.7077 | 0.01544 | -0.0525 | 110.6023
14 | 1.7477 | 0.01647 | -0.0501 | 106.1141
15 | 1.7986 | 0.02007 | -0.0411 | 89.6163
15.5 | 1.8097 | 0.0215 | -0.034 | 84.1721
16 | 1.8151 | 0.02358 | -0.0273 | 76.9763
16.5 | 1.815 | 0.02637 | -0.0213 | 68.8282
17 | 1.814 | 0.02966 | -0.0166 | 61.1598
17.5 | 1.794 | 0.03519 | -0.0126 | 50.9804
18 | 1.7706 | 0.0423 | -0.0114 | 41.8582
18.5 | 1.7506 | 0.05043 | -0.0128 | 34.7135
19 | 1.7073 | 0.0635 | -0.0183 | 26.8866
19.5 | 1.6537 | 0.08053 | -0.0278 | 20.5352
20 | 1.5859 | 0.10235 | -0.0412 | 15.4949

## 125. Re 14M Mach 0.25 (1)
BIGFOIL.COM POLAR EXPORT
HN-354A
HN-354A |  |  |  | Cl Max: | 1.07 | at alpha= | 7.5 | deg
JavaFoil+Calcfoil stall+Eppler ext transition |  |  |  | L/D Max: | 164.404 | at alpha= | 6.5 | deg
Re: | 14000000 |  |  | Cd Min: | 0.00596 | at alpha= | 4 | deg
Mach: | 0.25 |  |  | Cl=0 at alpha= | -2.8083 | deg
|  |  |  | @ Cl=0.1, Cd= | 0.0067139
|  |  |  | @ Cl=0.4, Cd= | 0.04183
|  |  |  | @ Cl=0.6, Cd= | 0.04183
alpha (deg) | Cl | Cd | Cm | Cl/Cd
-13.5 | -0.06 | 0.0873 | -0.033 | -0.69
-13 | -0.057 | 0.08522 | -0.031 | -0.673
-12.5 | -0.128 | 0.08043 | -0.032 | -1.591
-12 | -0.194 | 0.07583 | -0.032 | -2.564
-11.5 | -0.248 | 0.06933 | -0.034 | -3.572
-11 | -0.294 | 0.06446 | -0.035 | -4.558
-10.5 | -0.334 | 0.05927 | -0.037 | -5.633
-10 | -0.362 | 0.05211 | -0.04 | -6.937
-9.5 | -0.39 | 0.03907 | -0.047 | -9.974
-9 | -0.467 | 0.00876 | -0.063 | -53.297
-8.5 | -0.472 | 0.00765 | -0.064 | -61.679
-8 | -0.464 | 0.00735 | -0.064 | -63.123
-7.5 | -0.447 | 0.00707 | -0.064 | -63.223
-7 | -0.421 | 0.00737 | -0.065 | -57.084
-6.5 | -0.387 | 0.00713 | -0.065 | -54.304
-6 | -0.347 | 0.00688 | -0.065 | -50.44
-5.5 | -0.301 | 0.00673 | -0.066 | -44.689
-5 | -0.251 | 0.00661 | -0.066 | -37.91
-4.5 | -0.197 | 0.00651 | -0.067 | -30.239
-4 | -0.14 | 0.00635 | -0.067 | -22.109
-3.5 | -0.082 | 0.00631 | -0.067 | -13.037
-3 | -0.023 | 0.00622 | -0.068 | -3.687
-2.5 | 0.037 | 0.00634 | -0.068 | 5.859
-2 | 0.097 | 0.00668 | -0.068 | 14.586
-1.5 | 0.158 | 0.00737 | -0.069 | 21.426
-1 | 0.218 | 0.00718 | -0.069 | 30.41
-0.5 | 0.279 | 0.00693 | -0.07 | 40.223
0 | 0.339 | 0.0073 | -0.07 | 46.468
0.5 | 0.399 | 0.00695 | -0.07 | 57.467
1 | 0.459 | 0.00669 | -0.071 | 68.718
1.5 | 0.519 | 0.00644 | -0.071 | 80.695
2 | 0.579 | 0.00623 | -0.071 | 93.021
2.5 | 0.639 | 0.00609 | -0.072 | 104.92
3 | 0.698 | 0.00605 | -0.072 | 115.424
3.5 | 0.757 | 0.00598 | -0.072 | 126.538
4 | 0.814 | 0.00596 | -0.073 | 136.602
4.5 | 0.868 | 0.00596 | -0.073 | 145.559
5 | 0.92 | 0.00608 | -0.073 | 151.204
5.5 | 0.968 | 0.00626 | -0.073 | 154.684
6 | 1.011 | 0.00629 | -0.074 | 160.834
6.5 | 1.043 | 0.00634 | -0.074 | 164.404
7 | 1.063 | 0.00651 | -0.074 | 163.425
7.5 | 1.07 | 0.00672 | -0.075 | 159.195
8 | 1.063 | 0.00698 | -0.075 | 152.17
8.5 | 1.039 | 0.00726 | -0.075 | 143.164
9 | 0.998 | 0.00753 | -0.076 | 132.524
9.5 | 0.94 | 0.00768 | -0.076 | 122.437
10 | 0.866 | 0.00796 | -0.076 | 108.776
10.5 | 0.775 | 0.012 | -0.076 | 64.601
11 | 0.672 | 0.01524 | -0.076 | 44.115
11.5 | 0.557 | 0.01735 | -0.075 | 32.073
12 | 0.427 | 0.02433 | -0.072 | 17.553
12.5 | 0.29 | 0.04183 | -0.065 | 6.929

## 126. Re 14M Mach 0.25 (2)
BIGFOIL.COM POLAR EXPORT
HN-354A
HN-354A |  |  |  | Cl Max: | 1.6366 | at alpha= | 12.5 | deg
XFOIL ncrit=9 |  |  |  | L/D Max: | 142.506 | at alpha= | 7 | deg
Re: | 14000000 |  |  | Cd Min: | 0.15197 | at alpha= | -15 | deg
Mach: | 0.25 |  |  | Cl=0 at alpha= | -2.7102 | deg
|  |  |  | @ Cl=0.1, Cd= | 0.0048012
|  |  |  | @ Cl=0.4, Cd= | 0.0047833
|  |  |  | @ Cl=0.6, Cd= | 0.0050541
alpha (deg) | Cl | Cd | Cm | Cl/Cd
-15 | -0.6372 | 0.15197 | 0.0021 | -4.1929
-14.5 | -0.6533 | 0.13791 | -0.0041 | -4.7371
-14 | -0.6487 | 0.12968 | -0.0078 | -5.0023
-13.5 | -0.7921 | 0.09195 | -0.03 | -8.6145
-13 | -0.8747 | 0.07015 | -0.0455 | -12.469
-12.5 | -0.9229 | 0.05118 | -0.058 | -18.0324
-12 | -0.9466 | 0.03883 | -0.071 | -24.3781
-11.5 | -0.9679 | 0.02567 | -0.0804 | -37.7055
-11 | -0.9451 | 0.01613 | -0.0837 | -58.5927
-10.5 | -0.894 | 0.01267 | -0.0834 | -70.5604
-9.5 | -0.7805 | 0.0097 | -0.0813 | -80.4639
-9 | -0.7238 | 0.00899 | -0.0799 | -80.5117
-8.5 | -0.6682 | 0.00823 | -0.0783 | -81.1908
-8 | -0.6117 | 0.00769 | -0.077 | -79.5449
-7.5 | -0.5554 | 0.00704 | -0.0759 | -78.892
-7 | -0.498 | 0.00656 | -0.075 | -75.9146
-6.5 | -0.4403 | 0.00612 | -0.0742 | -71.9444
-6 | -0.3827 | 0.00566 | -0.0735 | -67.6148
-5.5 | -0.3245 | 0.00545 | -0.073 | -59.5413
-5 | -0.266 | 0.00533 | -0.0727 | -49.9062
-4.5 | -0.2079 | 0.00519 | -0.0724 | -40.0578
-4 | -0.1498 | 0.00509 | -0.0721 | -29.4303
-3.5 | -0.0917 | 0.00498 | -0.0719 | -18.4137
-3 | -0.0335 | 0.00492 | -0.0718 | -6.8089
-2.5 | 0.0243 | 0.00488 | -0.0717 | 4.9795
-2 | 0.0819 | 0.00482 | -0.0716 | 16.9917
-1.5 | 0.1397 | 0.00476 | -0.0715 | 29.3487
-1 | 0.1976 | 0.00475 | -0.0715 | 41.6
-0.5 | 0.2551 | 0.00468 | -0.0715 | 54.5085
0 | 0.3126 | 0.00473 | -0.0715 | 66.0888
1 | 0.4273 | 0.0048 | -0.0714 | 89.0208
1.5 | 0.4848 | 0.00484 | -0.0714 | 100.1653
2 | 0.5419 | 0.00491 | -0.0713 | 110.3666
2.5 | 0.599 | 0.00505 | -0.0711 | 118.6139
3 | 0.6556 | 0.00528 | -0.0708 | 124.1667
3.5 | 0.7128 | 0.0055 | -0.0706 | 129.6
4 | 0.7689 | 0.00584 | -0.0701 | 131.661
4.5 | 0.8252 | 0.00617 | -0.0696 | 133.7439
5 | 0.8815 | 0.0065 | -0.0691 | 135.6154
5.5 | 0.9379 | 0.00682 | -0.0685 | 137.522
6 | 0.9937 | 0.00718 | -0.0677 | 138.3983
6.5 | 1.0487 | 0.00746 | -0.0667 | 140.5764
7 | 1.103 | 0.00774 | -0.0654 | 142.5065
7.5 | 1.1585 | 0.00828 | -0.0643 | 139.9155
8 | 1.2131 | 0.00892 | -0.063 | 135.9978
8.5 | 1.268 | 0.00951 | -0.0617 | 133.3333
9 | 1.3223 | 0.01016 | -0.0603 | 130.1476
9.5 | 1.3759 | 0.01087 | -0.0586 | 126.5777
10 | 1.4283 | 0.01169 | -0.0567 | 122.1814
10.5 | 1.4807 | 0.01248 | -0.0547 | 118.6458
11 | 1.5306 | 0.01349 | -0.0523 | 113.4618
11.5 | 1.5765 | 0.01482 | -0.0492 | 106.3765
12 | 1.6146 | 0.01672 | -0.0449 | 96.567
12.5 | 1.6366 | 0.01964 | -0.0386 | 83.3299
13 | 1.6238 | 0.02331 | -0.0275 | 69.6611
13.5 | 1.6002 | 0.02737 | -0.0173 | 58.4655
14 | 1.5649 | 0.03339 | -0.0102 | 46.8673
14.5 | 1.5294 | 0.04133 | -0.008 | 37.0046
15 | 1.4881 | 0.05253 | -0.0113 | 28.3286
15.5 | 1.4551 | 0.06547 | -0.0184 | 22.2254
16 | 1.4213 | 0.08071 | -0.028 | 17.61
16.5 | 1.3868 | 0.09729 | -0.0385 | 14.2543
17 | 1.3513 | 0.1146 | -0.0492 | 11.7914
17.5 | 1.3188 | 0.13155 | -0.0597 | 10.0251

## 127. Re 14M Mach 0.50 (1)
BIGFOIL.COM POLAR EXPORT
HN-354A
HN-354A |  |  |  | Cl Max: | 1.248 | at alpha= | 20 | deg
JavaFoil+Calcfoil stall+Eppler ext transition |  |  |  | L/D Max: | 148.479 | at alpha= | 5.5 | deg
Re: | 14000000 |  |  | Cd Min: | 0.00635 | at alpha= | -2.5 | deg
Mach: | 0.5 |  |  | Cl=0 at alpha= | -2.806 | deg
|  |  |  | @ Cl=0.1, Cd= | 0.0064281
|  |  |  | @ Cl=0.4, Cd= | 0.0071821
|  |  |  | @ Cl=0.6, Cd= | 0.0067233
alpha (deg) | Cl | Cd | Cm | Cl/Cd
-20 | -0.898 | 0.15499 | -0.038 | -5.795
-19.5 | -0.873 | 0.14687 | -0.038 | -5.942
-19 | -0.846 | 0.14241 | -0.037 | -5.942
-18.5 | -0.82 | 0.13854 | -0.037 | -5.92
-18 | -0.795 | 0.13043 | -0.037 | -6.097
-17.5 | -0.771 | 0.12419 | -0.038 | -6.211
-17 | -0.747 | 0.1161 | -0.039 | -6.433
-16.5 | -0.72 | 0.11216 | -0.038 | -6.417
-16 | -0.696 | 0.10381 | -0.039 | -6.701
-15.5 | -0.673 | 0.09485 | -0.041 | -7.095
-15 | -0.655 | 0.08165 | -0.045 | -8.023
-14.5 | -0.616 | 0.09809 | -0.037 | -6.28
-14 | -0.591 | 0.09032 | -0.039 | -6.548
-13.5 | -0.569 | 0.08043 | -0.041 | -7.077
-13 | -0.549 | 0.06944 | -0.045 | -7.91
-12.5 | -0.511 | 0.08585 | -0.036 | -5.952
-12 | -0.487 | 0.07524 | -0.039 | -6.478
-11.5 | -0.466 | 0.06505 | -0.043 | -7.162
-11 | -0.454 | 0.04767 | -0.051 | -9.513
-10.5 | -0.471 | 0.01695 | -0.064 | -27.778
-10 | -0.382 | 0.06269 | -0.037 | -6.087
-9.5 | -0.361 | 0.05153 | -0.045 | -7.01
-9 | -0.385 | 0.01362 | -0.066 | -28.224
-8.5 | -0.373 | 0.00881 | -0.071 | -42.311
-8 | -0.277 | 0.04832 | -0.04 | -5.741
-7.5 | -0.255 | 0.04098 | -0.047 | -6.213
-7 | -0.276 | 0.00773 | -0.072 | -35.736
-6.5 | -0.202 | 0.03475 | -0.05 | -5.826
-6 | -0.211 | 0.00727 | -0.073 | -29.023
-5.5 | -0.269 | 0.00739 | -0.074 | -36.344
-5 | -0.257 | 0.00712 | -0.074 | -36.116
-4.5 | -0.211 | 0.00693 | -0.074 | -30.497
-4 | -0.154 | 0.00669 | -0.075 | -23.027
-3.5 | -0.091 | 0.00656 | -0.075 | -13.879
-3 | -0.026 | 0.00643 | -0.076 | -3.968
-2.5 | 0.041 | 0.00635 | -0.076 | 6.519
-2 | 0.109 | 0.00644 | -0.077 | 16.905
-1.5 | 0.176 | 0.00686 | -0.077 | 25.719
-1 | 0.244 | 0.00747 | -0.077 | 32.666
-0.5 | 0.312 | 0.00727 | -0.078 | 42.856
0 | 0.379 | 0.00711 | -0.078 | 53.322
0.5 | 0.446 | 0.00734 | -0.078 | 60.783
1 | 0.513 | 0.00707 | -0.079 | 72.63
1.5 | 0.58 | 0.00678 | -0.079 | 85.575
2 | 0.647 | 0.00659 | -0.08 | 98.259
2.5 | 0.714 | 0.00646 | -0.08 | 110.498
3 | 0.779 | 0.00645 | -0.08 | 120.772
3.5 | 0.844 | 0.00641 | -0.081 | 131.742
4 | 0.905 | 0.00639 | -0.081 | 141.68
4.5 | 0.96 | 0.00655 | -0.081 | 146.507
5 | 1.006 | 0.00687 | -0.082 | 146.425
5.5 | 1.038 | 0.00699 | -0.082 | 148.479
6 | 1.04 | 0.00721 | -0.083 | 144.265
6.5 | 0.88 | 0.00775 | -0.083 | 113.609
7 | 0.658 | 0.00794 | -0.083 | 82.916
7.5 | 0.692 | 0.0086 | -0.084 | 80.436
8 | 0.725 | 0.00847 | -0.084 | 85.69
8.5 | 0.753 | 0.01473 | -0.084 | 51.148
9 | 0.789 | 0.01188 | -0.084 | 66.453
9.5 | 0.812 | 0.01645 | -0.083 | 49.378
10 | 0.706 | 0.06199 | -0.055 | 11.398
10.5 | 0.873 | 0.01777 | -0.083 | 49.144
11 | 0.848 | 0.03089 | -0.077 | 27.436
11.5 | 0.788 | 0.07397 | -0.055 | 10.653
12 | 0.916 | 0.03067 | -0.078 | 29.859
12.5 | 0.859 | 0.07022 | -0.062 | 12.236
13 | 0.877 | 0.08122 | -0.058 | 10.804
13.5 | 0.921 | 0.07149 | -0.064 | 12.886
14 | 0.929 | 0.089 | -0.057 | 10.433
14.5 | 0.969 | 0.08658 | -0.062 | 11.188
15 | 0.987 | 0.09852 | -0.059 | 10.023
15.5 | 1 | 0.11801 | -0.053 | 8.47
16 | 1.03 | 0.12123 | -0.055 | 8.497
16.5 | 1.061 | 0.1246 | -0.056 | 8.515
17 | 1.089 | 0.13139 | -0.057 | 8.288
17.5 | 1.109 | 0.15104 | -0.054 | 7.345
18 | 1.138 | 0.1539 | -0.055 | 7.396
18.5 | 1.168 | 0.1577 | -0.057 | 7.407
19 | 1.197 | 0.16183 | -0.058 | 7.398
19.5 | 1.222 | 0.18174 | -0.057 | 6.726
20 | 1.248 | 0.19404 | -0.057 | 6.432

## 128. Re 14M Mach 0.50 (2)
BIGFOIL.COM POLAR EXPORT
HN-354A
HN-354A |  |  |  | Cl Max: | 1.2742 | at alpha= | 7.5 | deg
XFOIL ncrit=9 |  |  |  | L/D Max: | 142.146 | at alpha= | 4 | deg
Re: | 14000000 |  |  | Cd Min: | 0.27279 | at alpha= | -20 | deg
Mach: | 0.5 |  |  | Cl=0 at alpha= | -2.6734 | deg
|  |  |  | @ Cl=0.1, Cd= | 0.0048701
|  |  |  | @ Cl=0.4, Cd= | 0.0047937
|  |  |  | @ Cl=0.6, Cd= | 0.0050488
alpha (deg) | Cl | Cd | Cm | Cl/Cd
-20 | -0.7832 | 0.27279 | 0.0533 | -2.8711
-19.5 | -0.7619 | 0.26432 | 0.0486 | -2.8825
-19 | -0.7405 | 0.25588 | 0.0439 | -2.8939
-18.5 | -0.7193 | 0.24756 | 0.0393 | -2.9056
-18 | -0.6994 | 0.23868 | 0.0346 | -2.9303
-17.5 | -0.6795 | 0.22933 | 0.0302 | -2.963
-17 | -0.6597 | 0.22071 | 0.0259 | -2.989
-16.5 | -0.6403 | 0.21218 | 0.0217 | -3.0177
-16 | -0.6204 | 0.20429 | 0.0178 | -3.0369
-15.5 | -0.433 | 0.16704 | 0.0011 | -2.5922
-15 | -0.5796 | 0.18978 | 0.0105 | -3.0541
-14.5 | -0.5612 | 0.18187 | 0.007 | -3.0857
-14 | -0.5441 | 0.1738 | 0.0036 | -3.1306
-13.5 | -0.385 | 0.14337 | -0.0149 | -2.6854
-13 | -0.3773 | 0.13718 | -0.0182 | -2.7504
-12.5 | -0.503 | 0.14899 | -0.0058 | -3.3761
-12 | -0.4949 | 0.14026 | -0.0083 | -3.5284
-11.5 | -0.4927 | 0.13017 | -0.0112 | -3.7851
-11 | -0.4884 | 0.12125 | -0.014 | -4.028
-10.5 | -0.484 | 0.11251 | -0.017 | -4.3018
-10 | -0.4737 | 0.10253 | -0.0232 | -4.6201
-9.5 | -0.4619 | 0.09295 | -0.0299 | -4.9693
-9 | -0.4441 | 0.08493 | -0.0359 | -5.229
-8 | -0.4302 | 0.06658 | -0.0498 | -6.4614
-7.5 | -0.4336 | 0.05325 | -0.0654 | -8.1427
-7 | -0.4167 | 0.03386 | -0.0968 | -12.3066
-6.5 | -0.4211 | 0.02518 | -0.0956 | -16.7236
-6 | -0.4106 | 0.01615 | -0.093 | -25.4241
-5.5 | -0.3795 | 0.00849 | -0.0891 | -44.6996
-5 | -0.3179 | 0.00603 | -0.0859 | -52.7197
-4.5 | -0.2483 | 0.00552 | -0.084 | -44.9819
-4 | -0.1793 | 0.0053 | -0.0826 | -33.8302
-3.5 | -0.1112 | 0.00515 | -0.0816 | -21.5922
-3 | -0.0437 | 0.00501 | -0.0809 | -8.7226
-2.5 | 0.0232 | 0.00497 | -0.0804 | 4.668
-2 | 0.0892 | 0.00488 | -0.0799 | 18.2787
-1.5 | 0.1549 | 0.00482 | -0.0796 | 32.1369
-1 | 0.2207 | 0.00481 | -0.0794 | 45.8836
-0.5 | 0.2859 | 0.00475 | -0.0792 | 60.1895
0.5 | 0.4164 | 0.0048 | -0.0789 | 86.75
1 | 0.4812 | 0.00488 | -0.0786 | 98.6066
1.5 | 0.5464 | 0.00495 | -0.0783 | 110.3838
2 | 0.6115 | 0.00507 | -0.0779 | 120.6114
2.5 | 0.6768 | 0.00524 | -0.0774 | 129.1603
3 | 0.742 | 0.00552 | -0.0765 | 134.4203
3.5 | 0.808 | 0.00581 | -0.0756 | 139.0706
4 | 0.8742 | 0.00615 | -0.0744 | 142.1463
4.5 | 0.9392 | 0.00666 | -0.0727 | 141.021
5 | 1.0056 | 0.00712 | -0.0708 | 141.236
5.5 | 1.0725 | 0.00762 | -0.0685 | 140.748
6 | 1.1409 | 0.00805 | -0.0659 | 141.7267
7 | 1.2552 | 0.01093 | -0.0542 | 114.8399
7.5 | 1.2742 | 0.01586 | -0.0433 | 80.3405
8 | 1.2632 | 0.02236 | -0.0313 | 56.4937
8.5 | 1.224 | 0.02769 | -0.0178 | 44.2037
9 | 1.1817 | 0.03456 | -0.0107 | 34.1927
9.5 | 1.1438 | 0.04372 | -0.0112 | 26.1619
10 | 1.1078 | 0.05644 | -0.0193 | 19.6279
10.5 | 1.0778 | 0.07207 | -0.0314 | 14.9549
11 | 1.0542 | 0.08802 | -0.0421 | 11.9768
11.5 | 1.0332 | 0.10295 | -0.0511 | 10.0359
12 | 1.0162 | 0.11734 | -0.06 | 8.6603
12.5 | 1.0043 | 0.13159 | -0.0689 | 7.632

## 129. Re 16M Mach 0.00 (1)
BIGFOIL.COM POLAR EXPORT
HN-354A
HN-354A |  |  |  | Cl Max: | 1.094 | at alpha= | 8.5 | deg
JavaFoil+Calcfoil stall+Eppler ext transition |  |  |  | L/D Max: | 172.307 | at alpha= | 7 | deg
Re: | 16000000 |  |  | Cd Min: | 0.00581 | at alpha= | 4 | deg
Mach: | 0 |  |  | Cl=0 at alpha= | -2.8103 | deg
|  |  |  | @ Cl=0.1, Cd= | 0.0066383
|  |  |  | @ Cl=0.4, Cd= | 0.0068072
|  |  |  | @ Cl=0.6, Cd= | 0.0060493
alpha (deg) | Cl | Cd | Cm | Cl/Cd
-15 | -0.328 | 0.09935 | -0.031 | -3.306
-14.5 | -0.346 | 0.09408 | -0.031 | -3.682
-14 | -0.365 | 0.0886 | -0.032 | -4.114
-13.5 | -0.383 | 0.08191 | -0.034 | -4.679
-13 | -0.401 | 0.07736 | -0.034 | -5.178
-12.5 | -0.418 | 0.07196 | -0.035 | -5.802
-12 | -0.433 | 0.06659 | -0.037 | -6.507
-11.5 | -0.448 | 0.05995 | -0.039 | -7.479
-11 | -0.469 | 0.04641 | -0.044 | -10.11
-10.5 | -0.534 | 0.01306 | -0.057 | -40.927
-10 | -0.556 | 0.00874 | -0.06 | -63.592
-9.5 | -0.549 | 0.00734 | -0.061 | -74.804
-9 | -0.536 | 0.00745 | -0.061 | -71.907
-8.5 | -0.517 | 0.00721 | -0.062 | -71.695
-8 | -0.492 | 0.00702 | -0.062 | -70.162
-7.5 | -0.462 | 0.00725 | -0.062 | -63.806
-7 | -0.427 | 0.00706 | -0.063 | -60.522
-6.5 | -0.387 | 0.00685 | -0.063 | -56.555
-6 | -0.343 | 0.00671 | -0.063 | -51.209
-5.5 | -0.296 | 0.00659 | -0.064 | -44.835
-5 | -0.245 | 0.00646 | -0.064 | -37.92
-4.5 | -0.192 | 0.00637 | -0.064 | -30.091
-4 | -0.136 | 0.00627 | -0.065 | -21.762
-3.5 | -0.08 | 0.00618 | -0.065 | -12.905
-3 | -0.022 | 0.00644 | -0.066 | -3.447
-2.5 | 0.036 | 0.00625 | -0.066 | 5.758
-2 | 0.094 | 0.00656 | -0.066 | 14.397
-1.5 | 0.153 | 0.00733 | -0.067 | 20.872
-1 | 0.211 | 0.00707 | -0.067 | 29.912
-0.5 | 0.27 | 0.00758 | -0.067 | 35.605
0 | 0.328 | 0.00718 | -0.068 | 45.706
0.5 | 0.387 | 0.00687 | -0.068 | 56.272
1 | 0.445 | 0.00659 | -0.068 | 67.46
1.5 | 0.503 | 0.00634 | -0.069 | 79.316
2 | 0.561 | 0.00613 | -0.069 | 91.513
2.5 | 0.619 | 0.00601 | -0.069 | 103.016
3 | 0.676 | 0.00593 | -0.07 | 114.02
3.5 | 0.733 | 0.00589 | -0.07 | 124.559
4 | 0.789 | 0.00581 | -0.07 | 135.797
4.5 | 0.842 | 0.00582 | -0.071 | 144.774
5 | 0.893 | 0.00586 | -0.071 | 152.355
5.5 | 0.942 | 0.006 | -0.071 | 156.909
6 | 0.988 | 0.00602 | -0.071 | 164.033
6.5 | 1.025 | 0.00603 | -0.072 | 169.895
7 | 1.054 | 0.00612 | -0.072 | 172.307
7.5 | 1.076 | 0.00626 | -0.072 | 171.827
8 | 1.09 | 0.00646 | -0.073 | 168.535
8.5 | 1.094 | 0.00671 | -0.073 | 162.995
9 | 1.089 | 0.00692 | -0.073 | 157.28
9.5 | 1.075 | 0.00714 | -0.073 | 150.512
10 | 1.053 | 0.00733 | -0.074 | 143.656
10.5 | 1.024 | 0.00756 | -0.074 | 135.507
11 | 0.99 | 0.00777 | -0.074 | 127.371
11.5 | 0.947 | 0.0118 | -0.074 | 80.242
12 | 0.9 | 0.01451 | -0.074 | 62.016
12.5 | 0.849 | 0.01561 | -0.074 | 54.354
13 | 0.792 | 0.0177 | -0.073 | 44.769
13.5 | 0.732 | 0.02172 | -0.072 | 33.723

## 130. Re 16M Mach 0.00 (2)
BIGFOIL.COM POLAR EXPORT
HN-354A
HN-354A |  |  |  | Cl Max: | 1.889 | at alpha= | 18 | deg
XFOIL ncrit=9 |  |  |  | L/D Max: | 145.798 | at alpha= | 7.5 | deg
Re: | 16000000 |  |  | Cd Min: | 0.05299 | at alpha= | 20 | deg
Mach: | 0 |  |  | Cl=0 at alpha= | -2.714 | deg
|  |  |  | @ Cl=0.1, Cd= | 0.004768
|  |  |  | @ Cl=0.4, Cd= | 0.0047976
|  |  |  | @ Cl=0.6, Cd= | 0.0050836
alpha (deg) | Cl | Cd | Cm | Cl/Cd
-18.5 | -1.4676 | 0.03635 | -0.0737 | -40.3741
-18 | -1.4909 | 0.02854 | -0.0782 | -52.239
-17.5 | -1.4986 | 0.02534 | -0.075 | -59.1397
-17 | -1.4859 | 0.02289 | -0.0714 | -64.9148
-16.5 | -1.4644 | 0.02092 | -0.0681 | -70
-16 | -1.4349 | 0.01926 | -0.0654 | -74.5016
-15.5 | -1.3877 | 0.01765 | -0.066 | -78.6232
-15 | -1.3385 | 0.01622 | -0.0666 | -82.5216
-14.5 | -1.2874 | 0.01494 | -0.0673 | -86.1714
-14 | -1.2369 | 0.01327 | -0.0679 | -93.2102
-13.5 | -1.1827 | 0.01224 | -0.0688 | -96.6258
-13 | -1.1268 | 0.0114 | -0.0697 | -98.8421
-12.5 | -1.0695 | 0.01066 | -0.0708 | -100.3283
-12 | -1.0115 | 0.00999 | -0.072 | -101.2513
-11.5 | -0.9533 | 0.00941 | -0.0731 | -101.3071
-11 | -0.903 | 0.00888 | -0.0723 | -101.6892
-10.5 | -0.8487 | 0.0084 | -0.0724 | -101.0357
-10 | -0.7949 | 0.00792 | -0.0723 | -100.3662
-9.5 | -0.7425 | 0.00747 | -0.0718 | -99.3976
-9 | -0.6898 | 0.00712 | -0.0713 | -96.882
-8.5 | -0.6372 | 0.00677 | -0.0707 | -94.1211
-8 | -0.5836 | 0.00648 | -0.0704 | -90.0617
-7.5 | -0.5296 | 0.00617 | -0.0701 | -85.8347
-7 | -0.475 | 0.00592 | -0.0699 | -80.2365
-6.5 | -0.4203 | 0.0056 | -0.0697 | -75.0536
-6 | -0.3653 | 0.00542 | -0.0696 | -67.3985
-5.5 | -0.3099 | 0.0053 | -0.0695 | -58.4717
-5 | -0.2543 | 0.00521 | -0.0695 | -48.81
-4.5 | -0.199 | 0.00508 | -0.0694 | -39.1732
-4 | -0.1434 | 0.00501 | -0.0693 | -28.6228
-3.5 | -0.0876 | 0.00491 | -0.0693 | -17.8411
-3 | -0.0318 | 0.00489 | -0.0693 | -6.5031
-2.5 | 0.0238 | 0.00486 | -0.0693 | 4.8971
-2 | 0.0795 | 0.00479 | -0.0693 | 16.5971
-1.5 | 0.1354 | 0.00473 | -0.0693 | 28.6258
-1 | 0.1911 | 0.00473 | -0.0694 | 40.4017
-0.5 | 0.2466 | 0.0047 | -0.0694 | 52.4681
0 | 0.3022 | 0.00473 | -0.0694 | 63.8901
0.5 | 0.3577 | 0.00479 | -0.0694 | 74.6764
1 | 0.4131 | 0.0048 | -0.0694 | 86.0625
1.5 | 0.4686 | 0.00485 | -0.0695 | 96.6186
2 | 0.5237 | 0.00492 | -0.0694 | 106.4431
2.5 | 0.5789 | 0.00501 | -0.0694 | 115.5489
3 | 0.6334 | 0.0052 | -0.0693 | 121.8077
3.5 | 0.6884 | 0.00537 | -0.0692 | 128.1937
4 | 0.7421 | 0.0057 | -0.0689 | 130.193
4.5 | 0.7962 | 0.00599 | -0.0687 | 132.9215
5 | 0.8502 | 0.00628 | -0.0684 | 135.3822
5.5 | 0.9041 | 0.00655 | -0.0681 | 138.0305
6 | 0.9574 | 0.00686 | -0.0678 | 139.5627
6.5 | 1.0104 | 0.00714 | -0.0674 | 141.5126
7 | 1.0593 | 0.00729 | -0.066 | 145.3086
7.5 | 1.1139 | 0.00764 | -0.066 | 145.7984
8 | 1.1658 | 0.00814 | -0.0654 | 143.2187
8.5 | 1.218 | 0.00856 | -0.0649 | 142.2897
9 | 1.2696 | 0.00902 | -0.0644 | 140.7539
9.5 | 1.3206 | 0.00951 | -0.0638 | 138.8644
10 | 1.3709 | 0.01004 | -0.0631 | 136.5438
10.5 | 1.4209 | 0.01055 | -0.0624 | 134.6825
11 | 1.4701 | 0.01111 | -0.0616 | 132.3222
11.5 | 1.5185 | 0.01171 | -0.0606 | 129.6755
12 | 1.566 | 0.01233 | -0.0596 | 127.0073
12.5 | 1.6128 | 0.01298 | -0.0585 | 124.2527
13 | 1.6578 | 0.01372 | -0.0571 | 120.8309
13.5 | 1.702 | 0.01446 | -0.0557 | 117.704
14 | 1.7441 | 0.0153 | -0.054 | 113.9935
14.5 | 1.7838 | 0.01624 | -0.0519 | 109.8399
15 | 1.8193 | 0.01737 | -0.0492 | 104.7381
15.5 | 1.8448 | 0.01903 | -0.0451 | 96.9417
16 | 1.8609 | 0.02024 | -0.039 | 91.9417
16.5 | 1.8728 | 0.02173 | -0.0329 | 86.185
17 | 1.8832 | 0.02356 | -0.0275 | 79.9321
17.5 | 1.8878 | 0.02603 | -0.0224 | 72.524
18 | 1.889 | 0.02912 | -0.0181 | 64.8695
18.5 | 1.8875 | 0.0329 | -0.0149 | 57.3708
19 | 1.8788 | 0.038 | -0.0129 | 49.4421
19.5 | 1.8638 | 0.04462 | -0.0127 | 41.7705
20 | 1.8435 | 0.05299 | -0.0146 | 34.7896

## 131. Re 16M Mach 0.10 (1)
BIGFOIL.COM POLAR EXPORT
HN-354A
HN-354A |  |  |  | Cl Max: | 1.089 | at alpha= | 8.5 | deg
JavaFoil+Calcfoil stall+Eppler ext transition |  |  |  | L/D Max: | 171.581 | at alpha= | 7 | deg
Re: | 16000000 |  |  | Cd Min: | 0.00584 | at alpha= | 4 | deg
Mach: | 0.1 |  |  | Cl=0 at alpha= | -2.8103 | deg
|  |  |  | @ Cl=0.1, Cd= | 0.0066536
|  |  |  | @ Cl=0.4, Cd= | 0.0068369
|  |  |  | @ Cl=0.6, Cd= | 0.0060655
alpha (deg) | Cl | Cd | Cm | Cl/Cd
-15 | -0.29 | 0.10069 | -0.031 | -2.877
-14.5 | -0.31 | 0.09528 | -0.031 | -3.25
-14 | -0.33 | 0.08922 | -0.032 | -3.702
-13.5 | -0.351 | 0.08386 | -0.033 | -4.185
-13 | -0.372 | 0.07819 | -0.034 | -4.752
-12.5 | -0.391 | 0.0729 | -0.035 | -5.37
-12 | -0.41 | 0.06755 | -0.036 | -6.072
-11.5 | -0.427 | 0.06282 | -0.037 | -6.792
-11 | -0.445 | 0.05324 | -0.041 | -8.367
-10.5 | -0.494 | 0.02299 | -0.053 | -21.499
-10 | -0.54 | 0.00909 | -0.06 | -59.403
-9.5 | -0.54 | 0.00746 | -0.061 | -72.381
-9 | -0.529 | 0.00752 | -0.061 | -70.352
-8.5 | -0.512 | 0.00724 | -0.062 | -70.758
-8 | -0.49 | 0.00705 | -0.062 | -69.481
-7.5 | -0.461 | 0.0073 | -0.063 | -63.145
-7 | -0.427 | 0.00709 | -0.063 | -60.248
-6.5 | -0.388 | 0.0069 | -0.063 | -56.17
-6 | -0.344 | 0.00672 | -0.064 | -51.228
-5.5 | -0.297 | 0.00659 | -0.064 | -45.03
-5 | -0.246 | 0.00645 | -0.064 | -38.101
-4.5 | -0.192 | 0.00636 | -0.065 | -30.274
-4 | -0.137 | 0.00627 | -0.065 | -21.854
-3.5 | -0.08 | 0.00617 | -0.066 | -12.991
-3 | -0.022 | 0.00644 | -0.066 | -3.467
-2.5 | 0.036 | 0.00627 | -0.066 | 5.76
-2 | 0.095 | 0.00659 | -0.067 | 14.391
-1.5 | 0.154 | 0.00734 | -0.067 | 20.944
-1 | 0.213 | 0.00709 | -0.067 | 29.989
-0.5 | 0.271 | 0.0076 | -0.068 | 35.703
0 | 0.33 | 0.0072 | -0.068 | 45.833
0.5 | 0.389 | 0.00689 | -0.068 | 56.431
1 | 0.447 | 0.00661 | -0.069 | 67.657
1.5 | 0.506 | 0.00636 | -0.069 | 79.552
2 | 0.564 | 0.00614 | -0.069 | 91.772
2.5 | 0.622 | 0.00602 | -0.07 | 103.299
3 | 0.68 | 0.00595 | -0.07 | 114.32
3.5 | 0.737 | 0.0059 | -0.07 | 124.889
4 | 0.793 | 0.00584 | -0.071 | 135.821
4.5 | 0.846 | 0.00584 | -0.071 | 144.969
5 | 0.898 | 0.00588 | -0.071 | 152.539
5.5 | 0.946 | 0.00602 | -0.072 | 157.03
6 | 0.991 | 0.00604 | -0.072 | 164.02
6.5 | 1.028 | 0.00606 | -0.072 | 169.525
7 | 1.056 | 0.00616 | -0.072 | 171.581
7.5 | 1.077 | 0.00632 | -0.073 | 170.308
8 | 1.087 | 0.00652 | -0.073 | 166.684
8.5 | 1.089 | 0.00677 | -0.073 | 160.794
9 | 1.08 | 0.00685 | -0.074 | 157.67
9.5 | 1.062 | 0.00723 | -0.074 | 146.909
10 | 1.034 | 0.00741 | -0.074 | 139.542
10.5 | 1 | 0.00763 | -0.074 | 130.963
11 | 0.959 | 0.00788 | -0.075 | 121.642
11.5 | 0.909 | 0.01392 | -0.074 | 65.264
12 | 0.856 | 0.01491 | -0.074 | 57.397
12.5 | 0.796 | 0.01632 | -0.074 | 48.774
13 | 0.733 | 0.01921 | -0.073 | 38.146
13.5 | 0.665 | 0.02552 | -0.07 | 26.046

## 132. Re 16M Mach 0.10 (2)
BIGFOIL.COM POLAR EXPORT
HN-354A
HN-354A |  |  |  | Cl Max: | 1.8497 | at alpha= | 17 | deg
XFOIL ncrit=9 |  |  |  | L/D Max: | 145.574 | at alpha= | 7 | deg
Re: | 16000000 |  |  | Cd Min: | 0.08108 | at alpha= | 20 | deg
Mach: | 0.1 |  |  | Cl=0 at alpha= | -2.7129 | deg
|  |  |  | @ Cl=0.1, Cd= | 0.0047684
|  |  |  | @ Cl=0.4, Cd= | 0.0047973
|  |  |  | @ Cl=0.6, Cd= | 0.0050753
alpha (deg) | Cl | Cd | Cm | Cl/Cd
-17 | -1.3784 | 0.03328 | -0.078 | -41.4183
-16.5 | -1.413 | 0.02702 | -0.0773 | -52.2946
-16 | -1.4099 | 0.024 | -0.0727 | -58.7458
-15.5 | -1.3898 | 0.02149 | -0.0692 | -64.6719
-15 | -1.346 | 0.01905 | -0.0697 | -70.6562
-14.5 | -1.298 | 0.01701 | -0.0702 | -76.3081
-14 | -1.2468 | 0.0153 | -0.0707 | -81.4902
-13 | -1.1394 | 0.01222 | -0.0719 | -93.2406
-12.5 | -1.0819 | 0.01121 | -0.0728 | -96.512
-12 | -1.0231 | 0.0104 | -0.0738 | -98.375
-11.5 | -0.9634 | 0.00974 | -0.0749 | -98.9117
-11 | -0.912 | 0.00915 | -0.074 | -99.6721
-10.5 | -0.857 | 0.00863 | -0.0738 | -99.3048
-10 | -0.8022 | 0.00811 | -0.0736 | -98.9149
-9.5 | -0.7491 | 0.00763 | -0.073 | -98.1782
-9 | -0.6958 | 0.00726 | -0.0724 | -95.8402
-8.5 | -0.6426 | 0.00689 | -0.0717 | -93.2656
-8 | -0.5884 | 0.00657 | -0.0713 | -89.5586
-7.5 | -0.5339 | 0.00624 | -0.0709 | -85.5609
-7 | -0.4788 | 0.00597 | -0.0706 | -80.201
-6.5 | -0.4234 | 0.00572 | -0.0704 | -74.021
-6 | -0.3681 | 0.00543 | -0.0701 | -67.7901
-5.5 | -0.3123 | 0.00531 | -0.07 | -58.8136
-5 | -0.2562 | 0.00521 | -0.07 | -49.1747
-4.5 | -0.2005 | 0.00509 | -0.0698 | -39.391
-4 | -0.1444 | 0.00502 | -0.0698 | -28.7649
-3.5 | -0.0883 | 0.00492 | -0.0697 | -17.9472
-3 | -0.0321 | 0.00489 | -0.0697 | -6.5644
-2.5 | 0.0238 | 0.00486 | -0.0697 | 4.8971
-2 | 0.0798 | 0.00479 | -0.0696 | 16.6597
-1.5 | 0.136 | 0.00473 | -0.0697 | 28.7526
-1 | 0.1921 | 0.00473 | -0.0697 | 40.6131
-0.5 | 0.2479 | 0.0047 | -0.0697 | 52.7447
0 | 0.3038 | 0.00473 | -0.0697 | 64.2283
0.5 | 0.3596 | 0.00479 | -0.0697 | 75.0731
1 | 0.4153 | 0.0048 | -0.0697 | 86.5208
1.5 | 0.4712 | 0.00486 | -0.0698 | 96.9547
2 | 0.5266 | 0.00492 | -0.0697 | 107.0325
2.5 | 0.5821 | 0.00501 | -0.0697 | 116.1876
3 | 0.6369 | 0.00521 | -0.0695 | 122.2457
3.5 | 0.6923 | 0.00538 | -0.0694 | 128.6803
4 | 0.7464 | 0.00571 | -0.0691 | 130.718
4.5 | 0.8009 | 0.00601 | -0.0688 | 133.2612
5 | 0.8552 | 0.0063 | -0.0685 | 135.746
5.5 | 0.9095 | 0.00658 | -0.0682 | 138.2219
6 | 0.9632 | 0.00691 | -0.0678 | 139.3922
6.5 | 1.0167 | 0.00719 | -0.0674 | 141.4047
7 | 1.0656 | 0.00732 | -0.0658 | 145.5738
7.5 | 1.1209 | 0.00772 | -0.0658 | 145.1943
8 | 1.1735 | 0.00821 | -0.0652 | 142.9354
8.5 | 1.2261 | 0.00865 | -0.0646 | 141.7457
9 | 1.2782 | 0.00913 | -0.064 | 140
9.5 | 1.3297 | 0.00964 | -0.0632 | 137.9357
10 | 1.3806 | 0.01019 | -0.0624 | 135.4858
10.5 | 1.4311 | 0.01073 | -0.0615 | 133.3737
11 | 1.4808 | 0.01132 | -0.0605 | 130.8127
11.5 | 1.5297 | 0.01195 | -0.0594 | 128.0084
12 | 1.5776 | 0.01262 | -0.0582 | 125.0079
12.5 | 1.6247 | 0.01332 | -0.0568 | 121.9745
13 | 1.6698 | 0.01413 | -0.0552 | 118.1741
13.5 | 1.7134 | 0.015 | -0.0534 | 114.2267
14 | 1.7534 | 0.01607 | -0.051 | 109.1101
14.5 | 1.7845 | 0.01773 | -0.0473 | 100.6486
15 | 1.8155 | 0.01911 | -0.0436 | 95.0026
15.5 | 1.8332 | 0.02042 | -0.0375 | 89.7747
16 | 1.8419 | 0.02212 | -0.0307 | 83.2685
16.5 | 1.847 | 0.02436 | -0.0245 | 75.821
17 | 1.8497 | 0.0271 | -0.0192 | 68.2546
17.5 | 1.8406 | 0.03122 | -0.0145 | 58.9558
18 | 1.8265 | 0.03657 | -0.0117 | 49.9453
18.5 | 1.8122 | 0.04296 | -0.011 | 42.1834
19 | 1.7824 | 0.05249 | -0.0131 | 33.9569
19.5 | 1.7435 | 0.0651 | -0.0186 | 26.7819
20 | 1.6958 | 0.08108 | -0.0274 | 20.9151

## 133. Re 16M Mach 0.25 (1)
BIGFOIL.COM POLAR EXPORT
HN-354A
HN-354A |  |  |  | Cl Max: | 1.07 | at alpha= | 7.5 | deg
JavaFoil+Calcfoil stall+Eppler ext transition |  |  |  | L/D Max: | 167.258 | at alpha= | 6.5 | deg
Re: | 16000000 |  |  | Cd Min: | 0.00592 | at alpha= | 4 | deg
Mach: | 0.25 |  |  | Cl=0 at alpha= | -2.8083 | deg
|  |  |  | @ Cl=0.1, Cd= | 0.0066679
|  |  |  | @ Cl=0.4, Cd= | 0.03701
|  |  |  | @ Cl=0.6, Cd= | 0.03701
alpha (deg) | Cl | Cd | Cm | Cl/Cd
-13.5 | -0.06 | 0.08717 | -0.033 | -0.691
-13 | -0.057 | 0.08495 | -0.032 | -0.676
-12.5 | -0.128 | 0.07998 | -0.032 | -1.601
-12 | -0.195 | 0.07517 | -0.033 | -2.588
-11.5 | -0.248 | 0.0689 | -0.035 | -3.597
-11 | -0.294 | 0.06339 | -0.036 | -4.643
-10.5 | -0.335 | 0.0579 | -0.038 | -5.783
-10 | -0.363 | 0.05068 | -0.041 | -7.159
-9.5 | -0.413 | 0.02241 | -0.055 | -18.451
-9 | -0.469 | 0.0085 | -0.063 | -55.141
-8.5 | -0.472 | 0.00757 | -0.064 | -62.346
-8 | -0.464 | 0.00728 | -0.064 | -63.782
-7.5 | -0.447 | 0.00751 | -0.064 | -59.539
-7 | -0.421 | 0.00728 | -0.065 | -57.802
-6.5 | -0.387 | 0.00704 | -0.065 | -54.978
-6 | -0.347 | 0.00685 | -0.065 | -50.605
-5.5 | -0.301 | 0.00675 | -0.066 | -44.615
-5 | -0.251 | 0.00659 | -0.066 | -38.011
-4.5 | -0.197 | 0.00646 | -0.067 | -30.462
-4 | -0.14 | 0.00635 | -0.067 | -22.1
-3.5 | -0.082 | 0.00625 | -0.067 | -13.171
-3 | -0.023 | 0.00619 | -0.068 | -3.701
-2.5 | 0.037 | 0.00631 | -0.068 | 5.887
-2 | 0.097 | 0.00663 | -0.068 | 14.699
-1.5 | 0.158 | 0.0074 | -0.069 | 21.341
-1 | 0.218 | 0.00716 | -0.069 | 30.502
-0.5 | 0.279 | 0.00693 | -0.07 | 40.201
0 | 0.339 | 0.00729 | -0.07 | 46.515
0.5 | 0.399 | 0.00697 | -0.07 | 57.278
1 | 0.459 | 0.00669 | -0.071 | 68.709
1.5 | 0.519 | 0.00643 | -0.071 | 80.836
2 | 0.579 | 0.00622 | -0.071 | 93.201
2.5 | 0.639 | 0.0061 | -0.072 | 104.834
3 | 0.698 | 0.00604 | -0.072 | 115.616
3.5 | 0.757 | 0.00598 | -0.072 | 126.526
4 | 0.814 | 0.00592 | -0.073 | 137.525
4.5 | 0.868 | 0.00594 | -0.073 | 146.113
5 | 0.92 | 0.00599 | -0.073 | 153.415
5.5 | 0.968 | 0.00615 | -0.073 | 157.276
6 | 1.011 | 0.00618 | -0.074 | 163.653
6.5 | 1.043 | 0.00624 | -0.074 | 167.258
7 | 1.063 | 0.00639 | -0.074 | 166.472
7.5 | 1.07 | 0.0066 | -0.075 | 162.19
8 | 1.063 | 0.00686 | -0.075 | 154.825
8.5 | 1.039 | 0.00702 | -0.075 | 147.948
9 | 0.998 | 0.0074 | -0.076 | 134.835
9.5 | 0.94 | 0.00764 | -0.076 | 123.068
10 | 0.866 | 0.00792 | -0.076 | 109.392
10.5 | 0.776 | 0.01171 | -0.076 | 66.288
11 | 0.674 | 0.0148 | -0.076 | 45.523
11.5 | 0.558 | 0.01685 | -0.075 | 33.125
12 | 0.43 | 0.02278 | -0.072 | 18.881
12.5 | 0.294 | 0.03701 | -0.067 | 7.935

## 134. Re 16M Mach 0.25 (2)
BIGFOIL.COM POLAR EXPORT
HN-354A
HN-354A |  |  |  | Cl Max: | 1.6538 | at alpha= | 12.5 | deg
XFOIL ncrit=9 |  |  |  | L/D Max: | 145.56 | at alpha= | 7 | deg
Re: | 16000000 |  |  | Cd Min: | 0.19203 | at alpha= | -16 | deg
Mach: | 0.25 |  |  | Cl=0 at alpha= | -2.7055 | deg
|  |  |  | @ Cl=0.1, Cd= | 0.0047877
|  |  |  | @ Cl=0.4, Cd= | 0.0048004
|  |  |  | @ Cl=0.6, Cd= | 0.0050511
alpha (deg) | Cl | Cd | Cm | Cl/Cd
-16 | -0.5977 | 0.19203 | 0.016 | -3.1125
-15 | -0.6671 | 0.14396 | -0.0014 | -4.6339
-14.5 | -0.6693 | 0.134 | -0.006 | -4.9948
-14 | -0.7766 | 0.10281 | -0.0237 | -7.5537
-13.5 | -0.8593 | 0.08051 | -0.0387 | -10.6732
-13 | -0.8954 | 0.06675 | -0.0482 | -13.4142
-12.5 | -0.9372 | 0.04766 | -0.0614 | -19.6643
-12 | -0.9657 | 0.03559 | -0.0753 | -27.134
-11.5 | -0.9857 | 0.02115 | -0.0833 | -46.6052
-10.5 | -0.8995 | 0.01154 | -0.0832 | -77.9463
-10 | -0.841 | 0.01013 | -0.0823 | -83.0207
-9.5 | -0.7849 | 0.00911 | -0.0808 | -86.1581
-9 | -0.7284 | 0.00848 | -0.0792 | -85.8962
-8.5 | -0.6726 | 0.00784 | -0.0776 | -85.7908
-8 | -0.6151 | 0.00734 | -0.0765 | -83.8011
-7.5 | -0.558 | 0.00678 | -0.0754 | -82.3009
-7 | -0.5001 | 0.00635 | -0.0746 | -78.7559
-6.5 | -0.4419 | 0.00598 | -0.074 | -73.8963
-6 | -0.3837 | 0.00565 | -0.0734 | -67.9115
-5.5 | -0.3256 | 0.00539 | -0.0729 | -60.4082
-5 | -0.267 | 0.00527 | -0.0726 | -50.6641
-4.5 | -0.2088 | 0.00517 | -0.0723 | -40.3868
-4 | -0.1506 | 0.00505 | -0.072 | -29.8218
-3.5 | -0.0923 | 0.00495 | -0.0719 | -18.6465
-3 | -0.0341 | 0.0049 | -0.0717 | -6.9592
-2.5 | 0.0238 | 0.00488 | -0.0716 | 4.877
-2 | 0.0815 | 0.00481 | -0.0715 | 16.9439
-1.5 | 0.1396 | 0.00474 | -0.0715 | 29.4515
-1 | 0.1975 | 0.00473 | -0.0715 | 41.7548
-0.5 | 0.255 | 0.0047 | -0.0715 | 54.2553
0 | 0.3126 | 0.00474 | -0.0715 | 65.9494
0.5 | 0.3701 | 0.00479 | -0.0715 | 77.2651
1 | 0.4276 | 0.00481 | -0.0714 | 88.8981
1.5 | 0.4852 | 0.00487 | -0.0714 | 99.6304
2.5 | 0.5997 | 0.00505 | -0.0712 | 118.7525
3 | 0.6563 | 0.00526 | -0.071 | 124.7719
3.5 | 0.7138 | 0.00544 | -0.0708 | 131.2132
4 | 0.7699 | 0.00578 | -0.0703 | 133.2007
4.5 | 0.8265 | 0.00609 | -0.0698 | 135.7143
5 | 0.8829 | 0.00642 | -0.0693 | 137.5234
5.5 | 0.9393 | 0.00675 | -0.0687 | 139.1556
6 | 0.9955 | 0.00709 | -0.068 | 140.409
6.5 | 1.0517 | 0.00739 | -0.0672 | 142.3139
7 | 1.1048 | 0.00759 | -0.0657 | 145.5599
7.5 | 1.1605 | 0.00812 | -0.0646 | 142.9187
8 | 1.216 | 0.00865 | -0.0635 | 140.578
8.5 | 1.2712 | 0.00921 | -0.0623 | 138.0239
9 | 1.326 | 0.00982 | -0.0609 | 135.0305
9.5 | 1.3801 | 0.01049 | -0.0593 | 131.5634
10 | 1.4332 | 0.01125 | -0.0575 | 127.3956
10.5 | 1.486 | 0.01202 | -0.0556 | 123.6273
11 | 1.5369 | 0.01295 | -0.0532 | 118.6795
11.5 | 1.5847 | 0.01414 | -0.0504 | 112.0721
12 | 1.6262 | 0.01579 | -0.0465 | 102.9892
12.5 | 1.6538 | 0.0184 | -0.0408 | 89.8804
13 | 1.6518 | 0.02208 | -0.0312 | 74.8098
13.5 | 1.6286 | 0.02573 | -0.0198 | 63.2958
14 | 1.5941 | 0.03122 | -0.0114 | 51.0602
14.5 | 1.559 | 0.03844 | -0.0076 | 40.5567
15 | 1.5172 | 0.04877 | -0.0092 | 31.1093
15.5 | 1.4845 | 0.06078 | -0.0151 | 24.4242
16 | 1.45 | 0.07542 | -0.0241 | 19.2257
16.5 | 1.4148 | 0.09174 | -0.0345 | 15.4218
17 | 1.3801 | 0.10871 | -0.0451 | 12.6952
17.5 | 1.3431 | 0.12646 | -0.0561 | 10.6207

## 135. Re 16M Mach 0.50 (1)
BIGFOIL.COM POLAR EXPORT
HN-354A
HN-354A |  |  |  | Cl Max: | 1.248 | at alpha= | 20 | deg
JavaFoil+Calcfoil stall+Eppler ext transition |  |  |  | L/D Max: | 151.24 | at alpha= | 5.5 | deg
Re: | 16000000 |  |  | Cd Min: | 0.00631 | at alpha= | -2.5 | deg
Mach: | 0.5 |  |  | Cl=0 at alpha= | -2.806 | deg
|  |  |  | @ Cl=0.1, Cd= | 0.0064228
|  |  |  | @ Cl=0.4, Cd= | 0.0075934
|  |  |  | @ Cl=0.6, Cd= | 0.0067003
alpha (deg) | Cl | Cd | Cm | Cl/Cd
-20 | -0.897 | 0.16286 | -0.037 | -5.506
-19.5 | -0.871 | 0.15545 | -0.037 | -5.604
-19 | -0.845 | 0.15094 | -0.037 | -5.601
-18.5 | -0.819 | 0.14655 | -0.036 | -5.591
-18 | -0.794 | 0.13791 | -0.037 | -5.76
-17.5 | -0.771 | 0.12618 | -0.038 | -6.11
-17 | -0.746 | 0.11886 | -0.038 | -6.278
-16.5 | -0.72 | 0.11367 | -0.038 | -6.333
-16 | -0.696 | 0.10546 | -0.039 | -6.597
-15.5 | -0.673 | 0.09653 | -0.041 | -6.968
-15 | -0.66 | 0.07641 | -0.046 | -8.639
-14.5 | -0.616 | 0.09752 | -0.038 | -6.32
-14 | -0.592 | 0.08892 | -0.039 | -6.661
-13.5 | -0.571 | 0.07841 | -0.042 | -7.279
-13 | -0.553 | 0.06593 | -0.047 | -8.381
-12.5 | -0.511 | 0.08533 | -0.036 | -5.99
-12 | -0.488 | 0.07421 | -0.039 | -6.575
-11.5 | -0.467 | 0.06323 | -0.044 | -7.392
-11 | -0.46 | 0.04247 | -0.054 | -10.82
-10.5 | -0.477 | 0.01465 | -0.065 | -32.535
-10 | -0.382 | 0.06204 | -0.038 | -6.154
-9.5 | -0.363 | 0.04958 | -0.047 | -7.319
-9 | -0.391 | 0.01161 | -0.068 | -33.666
-8.5 | -0.373 | 0.00866 | -0.071 | -43.099
-8 | -0.278 | 0.04789 | -0.041 | -5.799
-7.5 | -0.256 | 0.03908 | -0.049 | -6.557
-7 | -0.276 | 0.00762 | -0.072 | -36.255
-6.5 | -0.231 | 0.0111 | -0.068 | -20.785
-6 | -0.211 | 0.00724 | -0.073 | -29.147
-5.5 | -0.269 | 0.00734 | -0.074 | -36.596
-5 | -0.257 | 0.00705 | -0.074 | -36.476
-4.5 | -0.211 | 0.00683 | -0.074 | -30.947
-4 | -0.154 | 0.00668 | -0.075 | -23.064
-3.5 | -0.091 | 0.00649 | -0.075 | -14.037
-3 | -0.026 | 0.00639 | -0.076 | -3.993
-2.5 | 0.041 | 0.00631 | -0.076 | 6.566
-2 | 0.109 | 0.00644 | -0.077 | 16.903
-1.5 | 0.176 | 0.0069 | -0.077 | 25.56
-1 | 0.244 | 0.00747 | -0.077 | 32.685
-0.5 | 0.312 | 0.00728 | -0.078 | 42.779
0 | 0.379 | 0.0077 | -0.078 | 49.197
0.5 | 0.446 | 0.00736 | -0.078 | 60.61
1 | 0.513 | 0.00705 | -0.079 | 72.834
1.5 | 0.58 | 0.00676 | -0.079 | 85.837
2 | 0.647 | 0.00656 | -0.08 | 98.583
2.5 | 0.714 | 0.00645 | -0.08 | 110.62
3 | 0.779 | 0.00642 | -0.08 | 121.382
3.5 | 0.844 | 0.00638 | -0.081 | 132.194
4 | 0.905 | 0.00637 | -0.081 | 142.065
4.5 | 0.96 | 0.00647 | -0.081 | 148.423
5 | 1.006 | 0.00676 | -0.082 | 148.94
5.5 | 1.038 | 0.00686 | -0.082 | 151.24
6 | 1.04 | 0.00708 | -0.083 | 146.948
6.5 | 0.88 | 0.0076 | -0.083 | 115.756
7 | 0.658 | 0.00779 | -0.083 | 84.462
7.5 | 0.692 | 0.00841 | -0.084 | 82.227
8 | 0.725 | 0.00828 | -0.084 | 87.603
8.5 | 0.754 | 0.01432 | -0.084 | 52.666
9 | 0.79 | 0.01161 | -0.084 | 68.032
9.5 | 0.815 | 0.0159 | -0.084 | 51.266
10 | 0.713 | 0.05839 | -0.058 | 12.205
10.5 | 0.876 | 0.01723 | -0.084 | 50.832
11 | 0.859 | 0.0276 | -0.078 | 31.11
11.5 | 0.792 | 0.07143 | -0.056 | 11.083
12 | 0.93 | 0.02662 | -0.08 | 34.928
12.5 | 0.872 | 0.0629 | -0.065 | 13.861
13 | 0.882 | 0.07783 | -0.06 | 11.331
13.5 | 0.92 | 0.07264 | -0.064 | 12.667
14 | 0.92 | 0.09929 | -0.053 | 9.262
14.5 | 0.952 | 0.10109 | -0.056 | 9.421
15 | 0.978 | 0.10896 | -0.055 | 8.98
15.5 | 0.998 | 0.12581 | -0.052 | 7.936
16 | 1.027 | 0.12985 | -0.053 | 7.913
16.5 | 1.058 | 0.13348 | -0.055 | 7.923
17 | 1.086 | 0.13953 | -0.056 | 7.783
17.5 | 1.109 | 0.1577 | -0.054 | 7.033
18 | 1.138 | 0.16061 | -0.055 | 7.085
18.5 | 1.167 | 0.1645 | -0.056 | 7.094
19 | 1.196 | 0.16817 | -0.058 | 7.113
19.5 | 1.222 | 0.1876 | -0.057 | 6.515
20 | 1.248 | 0.19917 | -0.057 | 6.266

## 136. Re 16M Mach 0.50 (2)
BIGFOIL.COM POLAR EXPORT
HN-354A
HN-354A |  |  |  | Cl Max: | 1.2775 | at alpha= | 7.5 | deg
XFOIL ncrit=9 |  |  |  | L/D Max: | 144.262 | at alpha= | 6 | deg
Re: | 16000000 |  |  | Cd Min: | 0.13076 | at alpha= | 12.5 | deg
Mach: | 0.5 |  |  | Cl=0 at alpha= | -2.6702 | deg
|  |  |  | @ Cl=0.1, Cd= | 0.0048497
|  |  |  | @ Cl=0.4, Cd= | 0.0048111
|  |  |  | @ Cl=0.6, Cd= | 0.0050574
alpha (deg) | Cl | Cd | Cm | Cl/Cd
-7.5 | -0.4046 | 0.04522 | -0.0896 | -8.9474
-6.5 | -0.4268 | 0.02458 | -0.0954 | -17.3637
-6 | -0.4154 | 0.01555 | -0.0927 | -26.7138
-5.5 | -0.382 | 0.00817 | -0.0889 | -46.7564
-5 | -0.3194 | 0.00589 | -0.0857 | -54.2275
-4.5 | -0.2494 | 0.00543 | -0.0839 | -45.93
-4 | -0.1802 | 0.00525 | -0.0826 | -34.3238
-3.5 | -0.1119 | 0.0051 | -0.0816 | -21.9412
-3 | -0.0442 | 0.00497 | -0.0809 | -8.8934
-2.5 | 0.0228 | 0.00493 | -0.0803 | 4.6247
-2 | 0.0887 | 0.00486 | -0.0799 | 18.251
-1.5 | 0.1548 | 0.0048 | -0.0796 | 32.25
-1 | 0.2206 | 0.00478 | -0.0794 | 46.1506
-0.5 | 0.286 | 0.00475 | -0.0793 | 60.2105
0.5 | 0.4166 | 0.00482 | -0.0789 | 86.4315
1 | 0.4817 | 0.00488 | -0.0787 | 98.709
1.5 | 0.547 | 0.00496 | -0.0784 | 110.2823
2 | 0.6123 | 0.00508 | -0.078 | 120.5315
2.5 | 0.678 | 0.00522 | -0.0775 | 129.8851
3 | 0.7432 | 0.00547 | -0.0767 | 135.8684
3.5 | 0.8096 | 0.00573 | -0.0758 | 141.2914
4 | 0.8753 | 0.00612 | -0.0746 | 143.0229
5 | 1.0074 | 0.00704 | -0.071 | 143.0966
5.5 | 1.0749 | 0.00751 | -0.0689 | 143.1292
6 | 1.144 | 0.00793 | -0.0663 | 144.2623
6.5 | 1.2099 | 0.00869 | -0.0624 | 139.229
7 | 1.259 | 0.01069 | -0.0548 | 117.7736
7.5 | 1.2775 | 0.01569 | -0.0437 | 81.4213
8 | 1.2669 | 0.02219 | -0.0317 | 57.0933
8.5 | 1.228 | 0.02748 | -0.0181 | 44.687
9 | 1.1856 | 0.03423 | -0.0107 | 34.6363
9.5 | 1.1477 | 0.04325 | -0.0109 | 26.5364
10 | 1.1114 | 0.05584 | -0.0187 | 19.9033
10.5 | 1.0814 | 0.07136 | -0.0307 | 15.1541
11 | 1.058 | 0.08729 | -0.0416 | 12.1205
11.5 | 1.0372 | 0.10222 | -0.0506 | 10.1467
12 | 1.0203 | 0.11654 | -0.0594 | 8.7549
12.5 | 1.0084 | 0.13076 | -0.0683 | 7.7118

## 137. Re 18M Mach 0.00 (1)
BIGFOIL.COM POLAR EXPORT
HN-354A
HN-354A |  |  |  | Cl Max: | 1.094 | at alpha= | 8.5 | deg
JavaFoil+Calcfoil stall+Eppler ext transition |  |  |  | L/D Max: | 174.914 | at alpha= | 7 | deg
Re: | 18000000 |  |  | Cd Min: | 0.00579 | at alpha= | 4 | deg
Mach: | 0 |  |  | Cl=0 at alpha= | -2.8103 | deg
|  |  |  | @ Cl=0.1, Cd= | 0.0066563
|  |  |  | @ Cl=0.4, Cd= | 0.006805
|  |  |  | @ Cl=0.6, Cd= | 0.0060391
alpha (deg) | Cl | Cd | Cm | Cl/Cd
-15 | -0.329 | 0.09846 | -0.031 | -3.339
-14.5 | -0.347 | 0.09317 | -0.032 | -3.721
-14 | -0.365 | 0.08796 | -0.032 | -4.148
-13.5 | -0.383 | 0.0816 | -0.034 | -4.699
-13 | -0.401 | 0.07621 | -0.035 | -5.265
-12.5 | -0.418 | 0.07068 | -0.036 | -5.92
-12 | -0.433 | 0.06634 | -0.037 | -6.533
-11.5 | -0.45 | 0.05831 | -0.04 | -7.715
-11 | -0.479 | 0.03864 | -0.047 | -12.395
-10.5 | -0.544 | 0.01083 | -0.058 | -50.22
-10 | -0.557 | 0.00855 | -0.06 | -65.087
-9.5 | -0.549 | 0.00767 | -0.061 | -71.683
-9 | -0.536 | 0.00736 | -0.061 | -72.782
-8.5 | -0.517 | 0.00712 | -0.062 | -72.553
-8 | -0.492 | 0.00746 | -0.062 | -65.998
-7.5 | -0.462 | 0.00722 | -0.062 | -64.037
-7 | -0.427 | 0.00699 | -0.063 | -61.127
-6.5 | -0.387 | 0.00686 | -0.063 | -56.487
-6 | -0.343 | 0.00666 | -0.063 | -51.558
-5.5 | -0.296 | 0.00652 | -0.064 | -45.374
-5 | -0.245 | 0.0064 | -0.064 | -38.287
-4.5 | -0.192 | 0.00634 | -0.064 | -30.225
-4 | -0.136 | 0.0062 | -0.065 | -21.998
-3.5 | -0.08 | 0.00615 | -0.065 | -12.972
-3 | -0.022 | 0.00641 | -0.066 | -3.466
-2.5 | 0.036 | 0.00619 | -0.066 | 5.804
-2 | 0.094 | 0.00658 | -0.066 | 14.34
-1.5 | 0.153 | 0.00733 | -0.067 | 20.857
-1 | 0.211 | 0.00705 | -0.067 | 30.015
-0.5 | 0.27 | 0.00758 | -0.067 | 35.628
0 | 0.328 | 0.00718 | -0.068 | 45.718
0.5 | 0.387 | 0.00687 | -0.068 | 56.233
1 | 0.445 | 0.00658 | -0.068 | 67.64
1.5 | 0.503 | 0.00632 | -0.069 | 79.585
2 | 0.561 | 0.00614 | -0.069 | 91.332
2.5 | 0.619 | 0.00599 | -0.069 | 103.36
3 | 0.676 | 0.00593 | -0.07 | 114.155
3.5 | 0.733 | 0.00586 | -0.07 | 125.231
4 | 0.789 | 0.00579 | -0.07 | 136.295
4.5 | 0.842 | 0.00579 | -0.071 | 145.577
5 | 0.893 | 0.00583 | -0.071 | 153.227
5.5 | 0.942 | 0.00592 | -0.071 | 159.18
6 | 0.988 | 0.00594 | -0.071 | 166.368
6.5 | 1.025 | 0.00594 | -0.072 | 172.388
7 | 1.054 | 0.00603 | -0.072 | 174.914
7.5 | 1.076 | 0.00617 | -0.072 | 174.348
8 | 1.09 | 0.00637 | -0.073 | 171.07
8.5 | 1.094 | 0.0066 | -0.073 | 165.654
9 | 1.089 | 0.00681 | -0.073 | 159.889
9.5 | 1.075 | 0.00703 | -0.073 | 153.038
10 | 1.053 | 0.00721 | -0.074 | 146.044
10.5 | 1.024 | 0.00744 | -0.074 | 137.754
11 | 0.99 | 0.00766 | -0.074 | 129.218
11.5 | 0.95 | 0.00787 | -0.074 | 120.643
12 | 0.901 | 0.01429 | -0.074 | 63.054
12.5 | 0.851 | 0.01531 | -0.074 | 55.568
13 | 0.795 | 0.01696 | -0.073 | 46.9
13.5 | 0.737 | 0.02027 | -0.072 | 36.364

## 138. Re 18M Mach 0.00 (2)
BIGFOIL.COM POLAR EXPORT
HN-354A
HN-354A |  |  |  | Cl Max: | 1.914 | at alpha= | 18.5 | deg
XFOIL ncrit=9 |  |  |  | L/D Max: | 148.509 | at alpha= | 7.5 | deg
Re: | 18000000 |  |  | Cd Min: | 0.0478 | at alpha= | 20 | deg
Mach: | 0 |  |  | Cl=0 at alpha= | -2.71 | deg
|  |  |  | @ Cl=0.1, Cd= | 0.0047614
|  |  |  | @ Cl=0.4, Cd= | 0.0048138
|  |  |  | @ Cl=0.6, Cd= | 0.0050943
alpha (deg) | Cl | Cd | Cm | Cl/Cd
-19 | -1.4835 | 0.04086 | -0.0702 | -36.3069
-18.5 | -1.514 | 0.03078 | -0.0777 | -49.1878
-18 | -1.5257 | 0.02594 | -0.0778 | -58.8165
-17.5 | -1.5211 | 0.02363 | -0.0735 | -64.3716
-17 | -1.503 | 0.02159 | -0.07 | -69.6156
-16.5 | -1.4769 | 0.01985 | -0.0669 | -74.403
-16 | -1.4362 | 0.01825 | -0.0664 | -78.6959
-15.5 | -1.3879 | 0.01679 | -0.0669 | -82.6623
-15 | -1.3378 | 0.01549 | -0.0675 | -86.3654
-14.5 | -1.2861 | 0.01431 | -0.0681 | -89.8742
-14 | -1.2345 | 0.01291 | -0.0688 | -95.6235
-13.5 | -1.1802 | 0.01189 | -0.0696 | -99.2599
-13 | -1.1243 | 0.01103 | -0.0706 | -101.9311
-12.5 | -1.0671 | 0.01029 | -0.0716 | -103.7026
-12 | -1.0092 | 0.00964 | -0.0727 | -104.6888
-11.5 | -0.9565 | 0.0091 | -0.0726 | -105.1099
-10.5 | -0.85 | 0.00811 | -0.0722 | -104.8089
-10 | -0.7972 | 0.00765 | -0.0719 | -104.2092
-9.5 | -0.7449 | 0.00724 | -0.0713 | -102.8867
-9 | -0.6926 | 0.00692 | -0.0707 | -100.0867
-8.5 | -0.6392 | 0.0066 | -0.0704 | -96.8485
-8 | -0.5852 | 0.00632 | -0.0701 | -92.5949
-7.5 | -0.531 | 0.00605 | -0.0699 | -87.7686
-7 | -0.4761 | 0.00581 | -0.0697 | -81.9449
-6 | -0.3662 | 0.00537 | -0.0694 | -68.1937
-5.5 | -0.3107 | 0.00525 | -0.0694 | -59.181
-5 | -0.2552 | 0.00517 | -0.0694 | -49.3617
-4.5 | -0.1997 | 0.00506 | -0.0693 | -39.4664
-4 | -0.1439 | 0.00499 | -0.0693 | -28.8377
-3.5 | -0.0881 | 0.0049 | -0.0693 | -17.9796
-3 | -0.0323 | 0.00488 | -0.0693 | -6.6189
-2.5 | 0.0234 | 0.00486 | -0.0693 | 4.8148
-2 | 0.0792 | 0.00478 | -0.0693 | 16.569
-1.5 | 0.1351 | 0.00473 | -0.0693 | 28.5624
-1 | 0.1909 | 0.00474 | -0.0694 | 40.2743
-0.5 | 0.2466 | 0.00472 | -0.0694 | 52.2458
0 | 0.3023 | 0.00472 | -0.0694 | 64.0466
1.5 | 0.4689 | 0.00488 | -0.0695 | 96.0861
2 | 0.5241 | 0.00494 | -0.0695 | 106.0931
2.5 | 0.5794 | 0.00503 | -0.0695 | 115.1889
3 | 0.6339 | 0.0052 | -0.0694 | 121.9038
3.5 | 0.6891 | 0.00534 | -0.0693 | 129.0449
4 | 0.7428 | 0.00568 | -0.069 | 130.7746
4.5 | 0.7972 | 0.00592 | -0.0688 | 134.6622
5 | 0.8512 | 0.00622 | -0.0686 | 136.8489
5.5 | 0.9052 | 0.00648 | -0.0683 | 139.6914
6 | 0.9586 | 0.00681 | -0.068 | 140.7636
6.5 | 1.012 | 0.00708 | -0.0677 | 142.9379
7 | 1.065 | 0.00729 | -0.0673 | 146.0905
7.5 | 1.1153 | 0.00751 | -0.0663 | 148.5087
8 | 1.1677 | 0.00796 | -0.0658 | 146.696
8.5 | 1.22 | 0.00837 | -0.0653 | 145.7587
9 | 1.2718 | 0.0088 | -0.0648 | 144.5227
9.5 | 1.323 | 0.00927 | -0.0642 | 142.7184
10 | 1.3736 | 0.00977 | -0.0636 | 140.5937
10.5 | 1.4238 | 0.01027 | -0.0629 | 138.6368
11 | 1.4732 | 0.01082 | -0.0621 | 136.1553
11.5 | 1.5219 | 0.0114 | -0.0612 | 133.5
12 | 1.5697 | 0.01201 | -0.0602 | 130.6994
12.5 | 1.6166 | 0.01264 | -0.0592 | 127.8956
13 | 1.6621 | 0.01336 | -0.0579 | 124.4087
13.5 | 1.7065 | 0.0141 | -0.0564 | 121.0284
14 | 1.7488 | 0.01494 | -0.0547 | 117.0549
14.5 | 1.7886 | 0.01589 | -0.0527 | 112.5614
15 | 1.8245 | 0.01702 | -0.05 | 107.1974
15.5 | 1.8544 | 0.01842 | -0.0465 | 100.6732
16 | 1.8768 | 0.01958 | -0.0416 | 95.8529
16.5 | 1.8893 | 0.0209 | -0.0352 | 90.3971
17 | 1.9012 | 0.02253 | -0.0297 | 84.3853
17.5 | 1.9086 | 0.02469 | -0.0244 | 77.3026
18 | 1.9126 | 0.02738 | -0.0199 | 69.8539
18.5 | 1.914 | 0.03068 | -0.0162 | 62.3859
19 | 1.909 | 0.03506 | -0.0136 | 54.4495
19.5 | 1.8984 | 0.04069 | -0.0124 | 46.6552
20 | 1.8829 | 0.0478 | -0.013 | 39.3912

## 139. Re 18M Mach 0.10 (1)
BIGFOIL.COM POLAR EXPORT
HN-354A
HN-354A |  |  |  | Cl Max: | 1.089 | at alpha= | 8.5 | deg
JavaFoil+Calcfoil stall+Eppler ext transition |  |  |  | L/D Max: | 174.179 | at alpha= | 7 | deg
Re: | 18000000 |  |  | Cd Min: | 0.00581 | at alpha= | 4.5 | deg
Mach: | 0.1 |  |  | Cl=0 at alpha= | -2.8103 | deg
|  |  |  | @ Cl=0.1, Cd= | 0.0066352
|  |  |  | @ Cl=0.4, Cd= | 0.0068331
|  |  |  | @ Cl=0.6, Cd= | 0.0060607
alpha (deg) | Cl | Cd | Cm | Cl/Cd
-15 | -0.29 | 0.10001 | -0.031 | -2.898
-14.5 | -0.31 | 0.09445 | -0.032 | -3.281
-14 | -0.33 | 0.08887 | -0.032 | -3.718
-13.5 | -0.351 | 0.08311 | -0.033 | -4.226
-13 | -0.372 | 0.07733 | -0.034 | -4.811
-12.5 | -0.392 | 0.07203 | -0.035 | -5.441
-12 | -0.41 | 0.06739 | -0.036 | -6.088
-11.5 | -0.428 | 0.06146 | -0.038 | -6.961
-11 | -0.448 | 0.05058 | -0.043 | -8.862
-10.5 | -0.512 | 0.01539 | -0.056 | -33.284
-10 | -0.543 | 0.00878 | -0.06 | -61.806
-9.5 | -0.54 | 0.00735 | -0.061 | -73.426
-9 | -0.529 | 0.00744 | -0.061 | -71.103
-8.5 | -0.512 | 0.00721 | -0.062 | -71.055
-8 | -0.49 | 0.00744 | -0.062 | -65.767
-7.5 | -0.461 | 0.00721 | -0.063 | -63.954
-7 | -0.427 | 0.00707 | -0.063 | -60.369
-6.5 | -0.388 | 0.00687 | -0.063 | -56.426
-6 | -0.344 | 0.00671 | -0.064 | -51.297
-5.5 | -0.297 | 0.00658 | -0.064 | -45.084
-5 | -0.246 | 0.0064 | -0.064 | -38.377
-4.5 | -0.192 | 0.00633 | -0.065 | -30.415
-4 | -0.137 | 0.0062 | -0.065 | -22.085
-3.5 | -0.08 | 0.00615 | -0.066 | -13.033
-3 | -0.022 | 0.00641 | -0.066 | -3.484
-2.5 | 0.036 | 0.00622 | -0.066 | 5.81
-2 | 0.095 | 0.00657 | -0.067 | 14.44
-1.5 | 0.154 | 0.00734 | -0.067 | 20.928
-1 | 0.213 | 0.00706 | -0.067 | 30.086
-0.5 | 0.271 | 0.00759 | -0.068 | 35.726
0 | 0.33 | 0.0072 | -0.068 | 45.844
0.5 | 0.389 | 0.00689 | -0.068 | 56.391
1 | 0.447 | 0.00659 | -0.069 | 67.838
1.5 | 0.506 | 0.00633 | -0.069 | 79.822
2 | 0.564 | 0.00616 | -0.069 | 91.609
2.5 | 0.622 | 0.006 | -0.07 | 103.644
3 | 0.68 | 0.00594 | -0.07 | 114.456
3.5 | 0.737 | 0.00587 | -0.07 | 125.534
4 | 0.793 | 0.00582 | -0.071 | 136.282
4.5 | 0.846 | 0.00581 | -0.071 | 145.764
5 | 0.898 | 0.00585 | -0.071 | 153.434
5.5 | 0.946 | 0.00594 | -0.072 | 159.308
6 | 0.991 | 0.00596 | -0.072 | 166.368
6.5 | 1.028 | 0.00597 | -0.072 | 172.15
7 | 1.056 | 0.00607 | -0.072 | 174.179
7.5 | 1.077 | 0.00622 | -0.073 | 173.022
8 | 1.087 | 0.00642 | -0.073 | 169.423
8.5 | 1.089 | 0.00666 | -0.073 | 163.43
9 | 1.08 | 0.00674 | -0.074 | 160.301
9.5 | 1.062 | 0.00712 | -0.074 | 149.067
10 | 1.034 | 0.00729 | -0.074 | 141.853
10.5 | 1 | 0.00753 | -0.074 | 132.794
11 | 0.959 | 0.00777 | -0.075 | 123.427
11.5 | 0.909 | 0.0119 | -0.075 | 76.382
12 | 0.857 | 0.01458 | -0.074 | 58.755
12.5 | 0.799 | 0.01592 | -0.074 | 50.156
13 | 0.736 | 0.01821 | -0.073 | 40.447
13.5 | 0.67 | 0.02327 | -0.071 | 28.813

## 140. Re 18M Mach 0.10 (2)
BIGFOIL.COM POLAR EXPORT
HN-354A
HN-354A |  |  |  | Cl Max: | 1.8754 | at alpha= | 17 | deg
XFOIL ncrit=9 |  |  |  | L/D Max: | 146.376 | at alpha= | 8 | deg
Re: | 18000000 |  |  | Cd Min: | 0.0689 | at alpha= | 20 | deg
Mach: | 0.1 |  |  | Cl=0 at alpha= | -2.7086 | deg
|  |  |  | @ Cl=0.1, Cd= | 0.0047618
|  |  |  | @ Cl=0.4, Cd= | 0.0047888
|  |  |  | @ Cl=0.6, Cd= | 0.0050907
alpha (deg) | Cl | Cd | Cm | Cl/Cd
-17.5 | -1.3926 | 0.03775 | -0.0747 | -36.8901
-17 | -1.4313 | 0.0283 | -0.0805 | -50.576
-16.5 | -1.4466 | 0.02474 | -0.0751 | -58.4721
-16 | -1.4319 | 0.02217 | -0.0711 | -64.5873
-15.5 | -1.3951 | 0.01982 | -0.0703 | -70.3885
-15 | -1.3485 | 0.01777 | -0.0707 | -75.8863
-14.5 | -1.2985 | 0.01603 | -0.0711 | -81.0044
-14 | -1.2463 | 0.01453 | -0.0715 | -85.7743
-13.5 | -1.1918 | 0.01325 | -0.0721 | -89.9472
-13 | -1.1368 | 0.01187 | -0.0728 | -95.7709
-12.5 | -1.0793 | 0.01086 | -0.0737 | -99.3831
-11.5 | -0.9663 | 0.00941 | -0.0744 | -102.6886
-11 | -0.9134 | 0.00883 | -0.0739 | -103.4428
-10.5 | -0.8582 | 0.00832 | -0.0737 | -103.149
-10 | -0.8047 | 0.00782 | -0.0732 | -102.9028
-9.5 | -0.7516 | 0.00738 | -0.0726 | -101.8428
-9 | -0.6987 | 0.00705 | -0.0718 | -99.1064
-8.5 | -0.6447 | 0.0067 | -0.0713 | -96.2239
-8 | -0.5901 | 0.0064 | -0.0709 | -92.2031
-7.5 | -0.5353 | 0.00611 | -0.0706 | -87.6105
-7 | -0.4799 | 0.00586 | -0.0704 | -81.8942
-6.5 | -0.4245 | 0.00565 | -0.0702 | -75.1327
-6 | -0.369 | 0.00539 | -0.07 | -68.4601
-5.5 | -0.3131 | 0.00526 | -0.0699 | -59.5247
-5 | -0.2571 | 0.00518 | -0.0698 | -49.6332
-4.5 | -0.2012 | 0.00507 | -0.0697 | -39.6844
-4 | -0.145 | 0.00499 | -0.0697 | -29.0581
-3.5 | -0.0888 | 0.00491 | -0.0697 | -18.0855
-3 | -0.0327 | 0.00488 | -0.0696 | -6.7008
-2.5 | 0.0234 | 0.00486 | -0.0696 | 4.8148
-2 | 0.0796 | 0.00478 | -0.0696 | 16.6527
-1.5 | 0.1358 | 0.00473 | -0.0697 | 28.7104
-1 | 0.1919 | 0.00474 | -0.0697 | 40.4852
-0.5 | 0.2479 | 0.00472 | -0.0697 | 52.5212
0 | 0.3039 | 0.00472 | -0.0698 | 64.3856
1 | 0.4156 | 0.0048 | -0.0698 | 86.5833
1.5 | 0.4714 | 0.00488 | -0.0698 | 96.5984
2 | 0.527 | 0.00494 | -0.0698 | 106.6802
2.5 | 0.5826 | 0.00504 | -0.0698 | 115.5952
3 | 0.6375 | 0.0052 | -0.0696 | 122.5962
3.5 | 0.693 | 0.00535 | -0.0696 | 129.5327
4 | 0.7471 | 0.00569 | -0.0692 | 131.3005
4.5 | 0.8019 | 0.00594 | -0.069 | 135
5 | 0.8562 | 0.00624 | -0.0687 | 137.2115
5.5 | 0.9106 | 0.00651 | -0.0684 | 139.8771
6 | 0.9644 | 0.00684 | -0.068 | 140.9942
6.5 | 1.0183 | 0.00712 | -0.0677 | 143.0197
7 | 1.0717 | 0.00733 | -0.0672 | 146.2074
8 | 1.1754 | 0.00803 | -0.0655 | 146.3761
8.5 | 1.2282 | 0.00845 | -0.065 | 145.3491
9 | 1.2805 | 0.0089 | -0.0644 | 143.8764
9.5 | 1.3323 | 0.00939 | -0.0637 | 141.885
10 | 1.3834 | 0.00992 | -0.0629 | 139.4556
10.5 | 1.4342 | 0.01044 | -0.0621 | 137.3755
11 | 1.4841 | 0.01101 | -0.0611 | 134.7956
11.5 | 1.5332 | 0.01163 | -0.06 | 131.8315
12 | 1.5815 | 0.01228 | -0.0588 | 128.7866
12.5 | 1.6287 | 0.01298 | -0.0575 | 125.4777
13 | 1.6742 | 0.01377 | -0.0559 | 121.5832
13.5 | 1.7177 | 0.01467 | -0.054 | 117.0893
14 | 1.7548 | 0.01603 | -0.0512 | 109.4697
14.5 | 1.7928 | 0.01713 | -0.0485 | 104.6585
15 | 1.8262 | 0.0184 | -0.0452 | 99.25
15.5 | 1.8516 | 0.01968 | -0.0405 | 94.0854
16 | 1.8615 | 0.02113 | -0.0334 | 88.0975
16.5 | 1.8695 | 0.02306 | -0.027 | 81.0711
17 | 1.8754 | 0.02542 | -0.0216 | 73.7766
17.5 | 1.8721 | 0.02879 | -0.0165 | 65.0261
18 | 1.8643 | 0.03314 | -0.0128 | 56.2553
18.5 | 1.8544 | 0.03848 | -0.0108 | 48.1913
19 | 1.833 | 0.04606 | -0.011 | 39.7959
19.5 | 1.8032 | 0.05614 | -0.014 | 32.1197
20 | 1.7663 | 0.0689 | -0.0201 | 25.6357

## 141. Re 18M Mach 0.25 (1)
BIGFOIL.COM POLAR EXPORT
HN-354A
HN-354A |  |  |  | Cl Max: | 1.07 | at alpha= | 7.5 | deg
JavaFoil+Calcfoil stall+Eppler ext transition |  |  |  | L/D Max: | 169.874 | at alpha= | 6.5 | deg
Re: | 18000000 |  |  | Cd Min: | 0.0059 | at alpha= | 4 | deg
Mach: | 0.25 |  |  | Cl=0 at alpha= | -2.8083 | deg
|  |  |  | @ Cl=0.1, Cd= | 0.0066964
|  |  |  | @ Cl=0.4, Cd= | 0.03237
|  |  |  | @ Cl=0.6, Cd= | 0.03237
alpha (deg) | Cl | Cd | Cm | Cl/Cd
-13.5 | -0.06 | 0.08636 | -0.033 | -0.698
-13 | -0.057 | 0.08434 | -0.032 | -0.681
-12.5 | -0.128 | 0.07945 | -0.032 | -1.612
-12 | -0.195 | 0.07492 | -0.033 | -2.597
-11.5 | -0.248 | 0.06858 | -0.035 | -3.616
-11 | -0.295 | 0.06225 | -0.037 | -4.739
-10.5 | -0.335 | 0.05732 | -0.039 | -5.849
-10 | -0.366 | 0.04772 | -0.043 | -7.66
-9.5 | -0.424 | 0.0173 | -0.057 | -24.483
-9 | -0.47 | 0.00838 | -0.063 | -56.056
-8.5 | -0.472 | 0.00751 | -0.064 | -62.868
-8 | -0.464 | 0.00723 | -0.064 | -64.194
-7.5 | -0.447 | 0.00741 | -0.064 | -60.294
-7 | -0.421 | 0.0072 | -0.065 | -58.437
-6.5 | -0.387 | 0.00701 | -0.065 | -55.233
-6 | -0.347 | 0.00685 | -0.065 | -50.672
-5.5 | -0.301 | 0.00667 | -0.066 | -45.092
-5 | -0.251 | 0.00652 | -0.066 | -38.452
-4.5 | -0.197 | 0.00643 | -0.067 | -30.588
-4 | -0.14 | 0.00628 | -0.067 | -22.342
-3.5 | -0.082 | 0.0062 | -0.067 | -13.262
-3 | -0.023 | 0.00614 | -0.068 | -3.732
-2.5 | 0.037 | 0.00625 | -0.068 | 5.939
-2 | 0.097 | 0.00666 | -0.068 | 14.632
-1.5 | 0.158 | 0.0074 | -0.069 | 21.337
-1 | 0.218 | 0.00714 | -0.069 | 30.589
-0.5 | 0.279 | 0.00768 | -0.07 | 36.301
0 | 0.339 | 0.00728 | -0.07 | 46.541
0.5 | 0.399 | 0.00697 | -0.07 | 57.246
1 | 0.459 | 0.00667 | -0.071 | 68.92
1.5 | 0.519 | 0.00641 | -0.071 | 81.084
2 | 0.579 | 0.00623 | -0.071 | 93.058
2.5 | 0.639 | 0.00607 | -0.072 | 105.227
3 | 0.698 | 0.00603 | -0.072 | 115.877
3.5 | 0.757 | 0.00595 | -0.072 | 127.26
4 | 0.814 | 0.0059 | -0.073 | 137.9
4.5 | 0.868 | 0.00592 | -0.073 | 146.537
5 | 0.92 | 0.00596 | -0.073 | 154.37
5.5 | 0.968 | 0.00606 | -0.073 | 159.581
6 | 1.011 | 0.00609 | -0.074 | 166.069
6.5 | 1.043 | 0.00614 | -0.074 | 169.874
7 | 1.063 | 0.00629 | -0.074 | 169.032
7.5 | 1.07 | 0.0065 | -0.075 | 164.661
8 | 1.063 | 0.00675 | -0.075 | 157.429
8.5 | 1.039 | 0.00692 | -0.075 | 150.144
9 | 0.998 | 0.00733 | -0.076 | 136.131
9.5 | 0.94 | 0.00752 | -0.076 | 124.918
10 | 0.866 | 0.0078 | -0.076 | 111.026
10.5 | 0.779 | 0.00809 | -0.076 | 96.205
11 | 0.675 | 0.01445 | -0.076 | 46.695
11.5 | 0.561 | 0.01621 | -0.075 | 34.573
12 | 0.434 | 0.02084 | -0.073 | 20.836
12.5 | 0.298 | 0.03237 | -0.069 | 9.203

## 142. Re 18M Mach 0.25 (2)
BIGFOIL.COM POLAR EXPORT
HN-354A
HN-354A |  |  |  | Cl Max: | 1.6742 | at alpha= | 13 | deg
XFOIL ncrit=9 |  |  |  | L/D Max: | 146.595 | at alpha= | 7.5 | deg
Re: | 18000000 |  |  | Cd Min: | 0.19181 | at alpha= | -16 | deg
Mach: | 0.25 |  |  | Cl=0 at alpha= | -2.7012 | deg
|  |  |  | @ Cl=0.1, Cd= | 0.0047775
|  |  |  | @ Cl=0.4, Cd= | 0.0047983
|  |  |  | @ Cl=0.6, Cd= | 0.0050595
alpha (deg) | Cl | Cd | Cm | Cl/Cd
-16 | -0.5986 | 0.19181 | 0.0161 | -3.1208
-15.5 | -0.5834 | 0.18504 | 0.0129 | -3.1528
-15 | -0.5688 | 0.17783 | 0.0097 | -3.1986
-14.5 | -0.718 | 0.12312 | -0.0118 | -5.8317
-14 | -0.8001 | 0.09855 | -0.0266 | -8.1187
-13.5 | -0.8626 | 0.08004 | -0.039 | -10.7771
-13 | -0.8837 | 0.06894 | -0.0462 | -12.8184
-12.5 | -0.9155 | 0.05401 | -0.0549 | -16.9506
-12 | -0.9457 | 0.03688 | -0.0752 | -25.6426
-11.5 | -0.9934 | 0.01867 | -0.0849 | -53.2084
-11 | -0.9551 | 0.01278 | -0.085 | -74.734
-10.5 | -0.9018 | 0.01073 | -0.0834 | -84.0447
-10 | -0.8448 | 0.00957 | -0.0819 | -88.2759
-9.5 | -0.7889 | 0.00868 | -0.0802 | -90.8871
-9 | -0.7325 | 0.00813 | -0.0785 | -90.0984
-8.5 | -0.6755 | 0.00753 | -0.0772 | -89.7078
-8 | -0.6176 | 0.00708 | -0.0761 | -87.2316
-7.5 | -0.5599 | 0.00658 | -0.0751 | -85.0912
-7 | -0.5015 | 0.00619 | -0.0744 | -81.0178
-6.5 | -0.4432 | 0.00586 | -0.0738 | -75.6314
-6 | -0.3848 | 0.00561 | -0.0732 | -68.5918
-5.5 | -0.3264 | 0.00534 | -0.0728 | -61.1236
-5 | -0.2679 | 0.00523 | -0.0724 | -51.2237
-4 | -0.1512 | 0.00502 | -0.072 | -30.1195
-3.5 | -0.0928 | 0.00493 | -0.0718 | -18.8235
-3 | -0.0346 | 0.00488 | -0.0717 | -7.0902
-2.5 | 0.0233 | 0.00487 | -0.0716 | 4.7844
-2 | 0.0813 | 0.0048 | -0.0715 | 16.9375
-1.5 | 0.1394 | 0.00473 | -0.0715 | 29.4715
-1 | 0.1974 | 0.00473 | -0.0715 | 41.7336
-0.5 | 0.255 | 0.00471 | -0.0715 | 54.1401
0 | 0.3127 | 0.00473 | -0.0715 | 66.1099
1 | 0.4278 | 0.00482 | -0.0715 | 88.7552
1.5 | 0.4855 | 0.00489 | -0.0715 | 99.2843
2 | 0.5428 | 0.00496 | -0.0714 | 109.4355
2.5 | 0.6003 | 0.00506 | -0.0713 | 118.6364
3 | 0.657 | 0.00524 | -0.0711 | 125.3817
3.5 | 0.7144 | 0.00542 | -0.0709 | 131.8081
4 | 0.7705 | 0.00576 | -0.0704 | 133.7674
4.5 | 0.8273 | 0.00605 | -0.07 | 136.7438
5 | 0.8841 | 0.00635 | -0.0695 | 139.2283
5.5 | 0.9404 | 0.00669 | -0.0689 | 140.568
6 | 0.9969 | 0.00702 | -0.0682 | 142.0085
6.5 | 1.0535 | 0.00731 | -0.0676 | 144.1176
7 | 1.1089 | 0.00763 | -0.0666 | 145.3342
7.5 | 1.1625 | 0.00793 | -0.065 | 146.5952
8 | 1.2183 | 0.00844 | -0.0639 | 144.3483
8.5 | 1.2739 | 0.00896 | -0.0628 | 142.1763
9 | 1.329 | 0.00954 | -0.0614 | 139.3082
9.5 | 1.3835 | 0.01018 | -0.0599 | 135.9037
10 | 1.4371 | 0.01091 | -0.0581 | 131.7232
10.5 | 1.4903 | 0.01164 | -0.0563 | 128.0326
11 | 1.542 | 0.01252 | -0.054 | 123.1629
11.5 | 1.591 | 0.01362 | -0.0513 | 116.8135
12 | 1.6346 | 0.01513 | -0.0477 | 108.037
12.5 | 1.6657 | 0.01753 | -0.0424 | 95.02
13 | 1.6742 | 0.02111 | -0.0343 | 79.3084
13.5 | 1.6512 | 0.02453 | -0.0221 | 67.3135
14 | 1.6173 | 0.02962 | -0.0127 | 54.6016
14.5 | 1.583 | 0.0363 | -0.0077 | 43.6088
15 | 1.5401 | 0.04603 | -0.0079 | 33.4586
15.5 | 1.5083 | 0.05723 | -0.0127 | 26.3551
16 | 1.4723 | 0.07149 | -0.0212 | 20.5945
16.5 | 1.4354 | 0.08778 | -0.0316 | 16.3522
17 | 1.401 | 0.10449 | -0.0421 | 13.408
17.5 | 1.3535 | 0.12429 | -0.0546 | 10.8899
18 | 1.3042 | 0.14501 | -0.0681 | 8.9939

## 143. Re 18M Mach 0.50 (1)
BIGFOIL.COM POLAR EXPORT
HN-354A
HN-354A |  |  |  | Cl Max: | 1.248 | at alpha= | 20 | deg
JavaFoil+Calcfoil stall+Eppler ext transition |  |  |  | L/D Max: | 153.57 | at alpha= | 5.5 | deg
Re: | 18000000 |  |  | Cd Min: | 0.00634 | at alpha= | 3.5 | deg
Mach: | 0.5 |  |  | Cl=0 at alpha= | -2.806 | deg
|  |  |  | @ Cl=0.1, Cd= | 0.0064372
|  |  |  | @ Cl=0.4, Cd= | 0.0075866
|  |  |  | @ Cl=0.6, Cd= | 0.0066933
alpha (deg) | Cl | Cd | Cm | Cl/Cd
-20 | -0.896 | 0.16912 | -0.037 | -5.299
-19.5 | -0.871 | 0.16148 | -0.037 | -5.393
-19 | -0.845 | 0.1565 | -0.037 | -5.4
-18.5 | -0.819 | 0.15174 | -0.036 | -5.398
-18 | -0.794 | 0.14312 | -0.036 | -5.548
-17.5 | -0.77 | 0.13275 | -0.037 | -5.801
-17 | -0.745 | 0.12587 | -0.037 | -5.916
-16.5 | -0.718 | 0.12169 | -0.037 | -5.901
-16 | -0.693 | 0.11264 | -0.037 | -6.155
-15.5 | -0.669 | 0.10412 | -0.038 | -6.424
-15 | -0.65 | 0.08763 | -0.042 | -7.42
-14.5 | -0.617 | 0.0964 | -0.038 | -6.397
-14 | -0.593 | 0.08774 | -0.04 | -6.757
-13.5 | -0.572 | 0.07651 | -0.043 | -7.48
-13 | -0.556 | 0.06255 | -0.048 | -8.888
-12.5 | -0.511 | 0.08433 | -0.036 | -6.063
-12 | -0.488 | 0.07359 | -0.04 | -6.635
-11.5 | -0.468 | 0.06208 | -0.045 | -7.545
-11 | -0.463 | 0.03977 | -0.055 | -11.638
-10.5 | -0.479 | 0.01388 | -0.066 | -34.502
-10 | -0.382 | 0.06179 | -0.038 | -6.182
-9.5 | -0.364 | 0.04853 | -0.047 | -7.498
-9 | -0.393 | 0.01099 | -0.068 | -35.759
-8.5 | -0.373 | 0.00857 | -0.071 | -43.54
-8 | -0.278 | 0.04706 | -0.042 | -5.914
-7.5 | -0.262 | 0.03318 | -0.054 | -7.889
-7 | -0.276 | 0.00747 | -0.072 | -36.997
-6.5 | -0.237 | 0.00899 | -0.071 | -26.379
-6 | -0.211 | 0.00761 | -0.073 | -27.721
-5.5 | -0.269 | 0.00732 | -0.074 | -36.703
-5 | -0.257 | 0.00702 | -0.074 | -36.661
-4.5 | -0.211 | 0.00682 | -0.074 | -30.978
-4 | -0.154 | 0.00659 | -0.075 | -23.354
-3.5 | -0.091 | 0.00642 | -0.075 | -14.184
-3 | -0.026 | 0.00636 | -0.076 | -4.008
-2.5 | 0.041 | 0.00655 | -0.076 | 6.323
-2 | 0.109 | 0.00642 | -0.077 | 16.955
-1.5 | 0.176 | 0.00687 | -0.077 | 25.692
-1 | 0.244 | 0.00746 | -0.077 | 32.715
-0.5 | 0.312 | 0.00724 | -0.078 | 43.025
0 | 0.379 | 0.00769 | -0.078 | 49.247
0.5 | 0.446 | 0.00736 | -0.078 | 60.614
1 | 0.513 | 0.00702 | -0.079 | 73.139
1.5 | 0.58 | 0.00675 | -0.079 | 85.98
2 | 0.647 | 0.00656 | -0.08 | 98.573
2.5 | 0.714 | 0.00642 | -0.08 | 111.148
3 | 0.779 | 0.0064 | -0.08 | 121.771
3.5 | 0.844 | 0.00634 | -0.081 | 133.141
4 | 0.905 | 0.00635 | -0.081 | 142.512
4.5 | 0.96 | 0.00647 | -0.081 | 148.348
5 | 1.006 | 0.00665 | -0.082 | 151.271
5.5 | 1.038 | 0.00676 | -0.082 | 153.57
6 | 1.04 | 0.00696 | -0.083 | 149.419
6.5 | 0.88 | 0.00749 | -0.083 | 117.517
7 | 0.658 | 0.0076 | -0.083 | 86.586
7.5 | 0.692 | 0.00825 | -0.084 | 83.828
8 | 0.725 | 0.00812 | -0.084 | 89.302
8.5 | 0.755 | 0.01398 | -0.084 | 53.99
9 | 0.79 | 0.01135 | -0.084 | 69.646
9.5 | 0.817 | 0.01546 | -0.084 | 52.871
10 | 0.721 | 0.05398 | -0.061 | 13.35
10.5 | 0.878 | 0.01668 | -0.084 | 52.648
11 | 0.87 | 0.02465 | -0.08 | 35.282
11.5 | 0.792 | 0.07114 | -0.057 | 11.131
12 | 0.94 | 0.02425 | -0.081 | 38.75
12.5 | 0.885 | 0.05581 | -0.068 | 15.862
13 | 0.887 | 0.07433 | -0.062 | 11.934
13.5 | 0.893 | 0.09247 | -0.053 | 9.656
14 | 0.916 | 0.10644 | -0.051 | 8.608
14.5 | 0.946 | 0.10978 | -0.053 | 8.621
15 | 0.975 | 0.11573 | -0.054 | 8.427
15.5 | 0.998 | 0.13103 | -0.052 | 7.619
16 | 1.027 | 0.13581 | -0.053 | 7.56
16.5 | 1.056 | 0.13929 | -0.054 | 7.584
17 | 1.085 | 0.14493 | -0.055 | 7.486
17.5 | 1.109 | 0.16186 | -0.054 | 6.851
18 | 1.138 | 0.1655 | -0.055 | 6.875
18.5 | 1.167 | 0.16914 | -0.056 | 6.897
19 | 1.196 | 0.17311 | -0.057 | 6.908
19.5 | 1.222 | 0.19179 | -0.057 | 6.372
20 | 1.248 | 0.20228 | -0.057 | 6.171

## 144. Re 18M Mach 0.50 (2)
BIGFOIL.COM POLAR EXPORT
HN-354A
HN-354A |  |  |  | Cl Max: | 1.2804 | at alpha= | 7.5 | deg
XFOIL ncrit=9 |  |  |  | L/D Max: | 146.786 | at alpha= | 6 | deg
Re: | 18000000 |  |  | Cd Min: | 0.13008 | at alpha= | 12.5 | deg
Mach: | 0.5 |  |  | Cl=0 at alpha= | -2.6664 | deg
|  |  |  | @ Cl=0.1, Cd= | 0.0048361
|  |  |  | @ Cl=0.4, Cd= | 0.0048172
|  |  |  | @ Cl=0.6, Cd= | 0.0050499
alpha (deg) | Cl | Cd | Cm | Cl/Cd
-6.5 | -0.4307 | 0.02425 | -0.0951 | -17.7608
-6 | -0.4194 | 0.01504 | -0.0925 | -27.8856
-5.5 | -0.3843 | 0.00791 | -0.0886 | -48.5841
-5 | -0.3205 | 0.00577 | -0.0855 | -55.5459
-4.5 | -0.2504 | 0.00537 | -0.0837 | -46.6294
-4 | -0.181 | 0.00522 | -0.0825 | -34.6743
-3.5 | -0.1124 | 0.00506 | -0.0815 | -22.2134
-3 | -0.0447 | 0.00495 | -0.0809 | -9.0303
-2.5 | 0.0223 | 0.00491 | -0.0803 | 4.5418
-2 | 0.0885 | 0.00485 | -0.0799 | 18.2474
-1.5 | 0.1547 | 0.00477 | -0.0796 | 32.4319
-1 | 0.2207 | 0.00477 | -0.0794 | 46.2683
-0.5 | 0.2862 | 0.00474 | -0.0793 | 60.3797
0 | 0.3514 | 0.00478 | -0.0791 | 73.5146
0.5 | 0.4168 | 0.00483 | -0.079 | 86.294
1.5 | 0.5476 | 0.00497 | -0.0785 | 110.1811
2 | 0.6132 | 0.00507 | -0.0782 | 120.9467
2.5 | 0.6787 | 0.00523 | -0.0776 | 129.7706
3 | 0.7439 | 0.00545 | -0.0769 | 136.4954
3.5 | 0.8106 | 0.00569 | -0.076 | 142.4605
4 | 0.8764 | 0.00606 | -0.0747 | 144.6205
4.5 | 0.9425 | 0.00649 | -0.0732 | 145.2234
5 | 1.0089 | 0.00697 | -0.0713 | 144.7489
5.5 | 1.0769 | 0.0074 | -0.0691 | 145.527
6 | 1.1464 | 0.00781 | -0.0667 | 146.7862
6.5 | 1.2133 | 0.00857 | -0.0629 | 141.5753
7.5 | 1.2804 | 0.01553 | -0.044 | 82.4469
8 | 1.2702 | 0.02203 | -0.032 | 57.6577
8.5 | 1.2316 | 0.02729 | -0.0183 | 45.1301
9 | 1.1891 | 0.03395 | -0.0106 | 35.025
9.5 | 1.1511 | 0.04284 | -0.0106 | 26.8697
10 | 1.1146 | 0.0553 | -0.0182 | 20.1555
10.5 | 1.0845 | 0.07074 | -0.0302 | 15.3308
11 | 1.0613 | 0.08667 | -0.0411 | 12.2453
11.5 | 1.0407 | 0.10159 | -0.0501 | 10.2441
12 | 1.0239 | 0.11587 | -0.0589 | 8.8366
12.5 | 1.0118 | 0.13008 | -0.0678 | 7.7783

## 145. Re 20M Mach 0.00 (1)
BIGFOIL.COM POLAR EXPORT
HN-354A
HN-354A |  |  |  | Cl Max: | 1.094 | at alpha= | 8.5 | deg
JavaFoil+Calcfoil stall+Eppler ext transition |  |  |  | L/D Max: | 177.355 | at alpha= | 7 | deg
Re: | 20000000 |  |  | Cd Min: | 0.00576 | at alpha= | 4 | deg
Mach: | 0 |  |  | Cl=0 at alpha= | -2.8103 | deg
|  |  |  | @ Cl=0.1, Cd= | 0.0066532
|  |  |  | @ Cl=0.4, Cd= | 0.0067928
|  |  |  | @ Cl=0.6, Cd= | 0.0060291
alpha (deg) | Cl | Cd | Cm | Cl/Cd
-15 | -0.329 | 0.09763 | -0.032 | -3.37
-14.5 | -0.347 | 0.09252 | -0.032 | -3.75
-14 | -0.365 | 0.08719 | -0.033 | -4.187
-13.5 | -0.384 | 0.08111 | -0.034 | -4.73
-13 | -0.402 | 0.07553 | -0.035 | -5.318
-12.5 | -0.419 | 0.06949 | -0.037 | -6.033
-12 | -0.435 | 0.0649 | -0.037 | -6.697
-11.5 | -0.452 | 0.05574 | -0.041 | -8.115
-11 | -0.478 | 0.03914 | -0.047 | -12.218
-10.5 | -0.55 | 0.00974 | -0.059 | -56.525
-10 | -0.557 | 0.00849 | -0.06 | -65.626
-9.5 | -0.55 | 0.00764 | -0.061 | -71.91
-9 | -0.536 | 0.00733 | -0.061 | -73.141
-8.5 | -0.517 | 0.00708 | -0.062 | -73.018
-8 | -0.492 | 0.00736 | -0.062 | -66.875
-7.5 | -0.462 | 0.00713 | -0.062 | -64.835
-7 | -0.427 | 0.00694 | -0.063 | -61.556
-6.5 | -0.387 | 0.00679 | -0.063 | -57.065
-6 | -0.343 | 0.00663 | -0.063 | -51.806
-5.5 | -0.296 | 0.00651 | -0.064 | -45.4
-5 | -0.245 | 0.00637 | -0.064 | -38.426
-4.5 | -0.192 | 0.00627 | -0.064 | -30.577
-4 | -0.136 | 0.00617 | -0.065 | -22.116
-3.5 | -0.08 | 0.00612 | -0.065 | -13.028
-3 | -0.022 | 0.00635 | -0.066 | -3.495
-2.5 | 0.036 | 0.00619 | -0.066 | 5.809
-2 | 0.094 | 0.00658 | -0.066 | 14.341
-1.5 | 0.153 | 0.0073 | -0.067 | 20.951
-1 | 0.211 | 0.00704 | -0.067 | 30.051
-0.5 | 0.27 | 0.00756 | -0.067 | 35.698
0 | 0.328 | 0.00718 | -0.068 | 45.745
0.5 | 0.387 | 0.00686 | -0.068 | 56.327
1 | 0.445 | 0.00656 | -0.068 | 67.859
1.5 | 0.503 | 0.00631 | -0.069 | 79.746
2 | 0.561 | 0.00613 | -0.069 | 91.543
2.5 | 0.619 | 0.00598 | -0.069 | 103.511
3 | 0.676 | 0.0059 | -0.07 | 114.649
3.5 | 0.733 | 0.00583 | -0.07 | 125.734
4 | 0.789 | 0.00576 | -0.07 | 137.055
4.5 | 0.842 | 0.00579 | -0.071 | 145.367
5 | 0.893 | 0.00578 | -0.071 | 154.568
5.5 | 0.942 | 0.00588 | -0.071 | 160.125
6 | 0.988 | 0.00586 | -0.071 | 168.446
6.5 | 1.025 | 0.00587 | -0.072 | 174.596
7 | 1.054 | 0.00595 | -0.072 | 177.355
7.5 | 1.076 | 0.00609 | -0.072 | 176.75
8 | 1.09 | 0.00628 | -0.073 | 173.489
8.5 | 1.094 | 0.00651 | -0.073 | 168.107
9 | 1.089 | 0.00671 | -0.073 | 162.254
9.5 | 1.075 | 0.00692 | -0.073 | 155.337
10 | 1.053 | 0.0071 | -0.074 | 148.28
10.5 | 1.024 | 0.00733 | -0.074 | 139.857
11 | 0.99 | 0.00754 | -0.074 | 131.18
11.5 | 0.95 | 0.00774 | -0.074 | 122.645
12 | 0.902 | 0.014 | -0.074 | 64.402
12.5 | 0.852 | 0.01507 | -0.074 | 56.518
13 | 0.797 | 0.01674 | -0.073 | 47.589
13.5 | 0.739 | 0.01966 | -0.072 | 37.581

## 146. Re 20M Mach 0.00 (2)
BIGFOIL.COM POLAR EXPORT
HN-354A
HN-354A |  |  |  | Cl Max: | 1.9336 | at alpha= | 18.5 | deg
XFOIL ncrit=9 |  |  |  | L/D Max: | 149.706 | at alpha= | 8 | deg
Re: | 20000000 |  |  | Cd Min: | 0.07323 | at alpha= | -19.5 | deg
Mach: | 0 |  |  | Cl=0 at alpha= | -2.7066 | deg
|  |  |  | @ Cl=0.1, Cd= | 0.0047538
|  |  |  | @ Cl=0.4, Cd= | 0.00481
|  |  |  | @ Cl=0.6, Cd= | 0.0051082
alpha (deg) | Cl | Cd | Cm | Cl/Cd
-19.5 | -1.3488 | 0.07323 | -0.0447 | -18.4187
-19 | -1.5295 | 0.03441 | -0.0756 | -44.4493
-18.5 | -1.5448 | 0.02784 | -0.0788 | -55.4885
-18 | -1.5546 | 0.02452 | -0.0754 | -63.4013
-17.5 | -1.5365 | 0.02245 | -0.0724 | -68.441
-17 | -1.5149 | 0.02064 | -0.0689 | -73.3963
-16 | -1.4368 | 0.01748 | -0.0671 | -82.1968
-15.5 | -1.3878 | 0.01613 | -0.0676 | -86.0384
-15 | -1.3371 | 0.01492 | -0.0682 | -89.618
-14.5 | -1.285 | 0.01382 | -0.0688 | -92.9812
-14 | -1.2325 | 0.01259 | -0.0695 | -97.8952
-13.5 | -1.178 | 0.01161 | -0.0703 | -101.4643
-13 | -1.122 | 0.01075 | -0.0713 | -104.3721
-12 | -1.0091 | 0.00938 | -0.0729 | -107.58
-11.5 | -0.9587 | 0.00885 | -0.0722 | -108.3277
-11 | -0.9052 | 0.00834 | -0.0721 | -108.5372
-10.5 | -0.852 | 0.00788 | -0.0719 | -108.1218
-10 | -0.7998 | 0.00745 | -0.0714 | -107.3557
-9.5 | -0.7478 | 0.00709 | -0.0707 | -105.4725
-9 | -0.6947 | 0.00679 | -0.0703 | -102.3122
-8.5 | -0.6409 | 0.00648 | -0.0701 | -98.9043
-8 | -0.5867 | 0.00622 | -0.0698 | -94.3248
-7.5 | -0.5322 | 0.00597 | -0.0696 | -89.1457
-7 | -0.4772 | 0.00575 | -0.0695 | -82.9913
-6.5 | -0.4221 | 0.00556 | -0.0694 | -75.9173
-6 | -0.3671 | 0.00534 | -0.0693 | -68.7453
-5.5 | -0.3115 | 0.00522 | -0.0693 | -59.6743
-4.5 | -0.2004 | 0.00505 | -0.0692 | -39.6832
-4 | -0.1444 | 0.00496 | -0.0692 | -29.1129
-3.5 | -0.0886 | 0.00489 | -0.0692 | -18.1186
-3 | -0.0328 | 0.00487 | -0.0692 | -6.7351
-2.5 | 0.0231 | 0.00485 | -0.0692 | 4.7629
-2 | 0.079 | 0.00478 | -0.0693 | 16.5272
-1.5 | 0.135 | 0.00471 | -0.0693 | 28.6624
-1 | 0.1908 | 0.00473 | -0.0694 | 40.3383
-0.5 | 0.2466 | 0.00473 | -0.0694 | 52.1353
0 | 0.3023 | 0.00472 | -0.0695 | 64.0466
0.5 | 0.3579 | 0.00481 | -0.0695 | 74.4075
1 | 0.4136 | 0.00481 | -0.0695 | 85.9875
1.5 | 0.4692 | 0.00489 | -0.0695 | 95.9509
2 | 0.5243 | 0.00496 | -0.0695 | 105.7056
2.5 | 0.5796 | 0.00506 | -0.0695 | 114.5455
3.5 | 0.6896 | 0.00532 | -0.0694 | 129.6241
4 | 0.7434 | 0.00565 | -0.0691 | 131.5752
4.5 | 0.7979 | 0.00589 | -0.0689 | 135.4669
5 | 0.8521 | 0.00616 | -0.0687 | 138.3279
5.5 | 0.9062 | 0.00642 | -0.0685 | 141.1526
6 | 0.9596 | 0.00675 | -0.0682 | 142.163
6.5 | 1.0132 | 0.00702 | -0.0679 | 144.3305
7 | 1.0667 | 0.00724 | -0.0676 | 147.3343
7.5 | 1.1172 | 0.0075 | -0.0666 | 148.96
8 | 1.1692 | 0.00781 | -0.0661 | 149.7055
8.5 | 1.2217 | 0.0082 | -0.0656 | 148.9878
9 | 1.2737 | 0.00862 | -0.0652 | 147.761
9.5 | 1.3251 | 0.00907 | -0.0646 | 146.097
10 | 1.3759 | 0.00956 | -0.064 | 143.9226
10.5 | 1.4262 | 0.01005 | -0.0633 | 141.9104
11 | 1.4758 | 0.01058 | -0.0626 | 139.4896
11.5 | 1.5246 | 0.01114 | -0.0617 | 136.8582
12 | 1.5727 | 0.01174 | -0.0608 | 133.9608
12.5 | 1.6198 | 0.01237 | -0.0597 | 130.9458
13 | 1.6656 | 0.01307 | -0.0584 | 127.4369
13.5 | 1.7101 | 0.01381 | -0.057 | 123.8306
14 | 1.7524 | 0.01467 | -0.0553 | 119.4547
14.5 | 1.7926 | 0.01561 | -0.0533 | 114.8366
15 | 1.8272 | 0.01688 | -0.0504 | 108.2464
15.5 | 1.8619 | 0.01793 | -0.0477 | 103.8427
16 | 1.8902 | 0.01908 | -0.0438 | 99.0671
16.5 | 1.9026 | 0.02028 | -0.0372 | 93.8166
17 | 1.9156 | 0.02177 | -0.0315 | 87.9927
17.5 | 1.9247 | 0.02371 | -0.0261 | 81.1767
18 | 1.9306 | 0.02614 | -0.0214 | 73.8562
18.5 | 1.9336 | 0.02913 | -0.0174 | 66.3783
19 | 1.9312 | 0.03303 | -0.0143 | 58.4681
19.5 | 1.9238 | 0.03803 | -0.0125 | 50.5864
20 | 1.9115 | 0.04434 | -0.0123 | 43.1101

## 147. Re 20M Mach 0.10 (1)
BIGFOIL.COM POLAR EXPORT
HN-354A
HN-354A |  |  |  | Cl Max: | 1.089 | at alpha= | 8.5 | deg
JavaFoil+Calcfoil stall+Eppler ext transition |  |  |  | L/D Max: | 176.616 | at alpha= | 7 | deg
Re: | 20000000 |  |  | Cd Min: | 0.00578 | at alpha= | 4 | deg
Mach: | 0.1 |  |  | Cl=0 at alpha= | -2.8103 | deg
|  |  |  | @ Cl=0.1, Cd= | 0.0066693
|  |  |  | @ Cl=0.4, Cd= | 0.0068212
|  |  |  | @ Cl=0.6, Cd= | 0.0060469
alpha (deg) | Cl | Cd | Cm | Cl/Cd
-15 | -0.29 | 0.09936 | -0.031 | -2.919
-14.5 | -0.31 | 0.09363 | -0.032 | -3.312
-14 | -0.331 | 0.08815 | -0.033 | -3.751
-13.5 | -0.351 | 0.08281 | -0.033 | -4.243
-13 | -0.372 | 0.07699 | -0.035 | -4.834
-12.5 | -0.392 | 0.07158 | -0.036 | -5.48
-12 | -0.411 | 0.06626 | -0.037 | -6.205
-11.5 | -0.429 | 0.05971 | -0.039 | -7.191
-11 | -0.45 | 0.04934 | -0.043 | -9.112
-10.5 | -0.523 | 0.01213 | -0.057 | -43.103
-10 | -0.543 | 0.00869 | -0.06 | -62.489
-9.5 | -0.54 | 0.0077 | -0.061 | -70.166
-9 | -0.529 | 0.00735 | -0.061 | -71.992
-8.5 | -0.512 | 0.00711 | -0.062 | -72.016
-8 | -0.49 | 0.00743 | -0.062 | -65.889
-7.5 | -0.461 | 0.00715 | -0.063 | -64.484
-7 | -0.427 | 0.00701 | -0.063 | -60.905
-6.5 | -0.388 | 0.00679 | -0.063 | -57.085
-6 | -0.344 | 0.00662 | -0.064 | -51.948
-5.5 | -0.297 | 0.00651 | -0.064 | -45.592
-5 | -0.246 | 0.00642 | -0.064 | -38.288
-4.5 | -0.192 | 0.0063 | -0.065 | -30.547
-4 | -0.137 | 0.00615 | -0.065 | -22.269
-3.5 | -0.08 | 0.00612 | -0.066 | -13.089
-3 | -0.022 | 0.00638 | -0.066 | -3.496
-2.5 | 0.036 | 0.00618 | -0.066 | 5.849
-2 | 0.095 | 0.00661 | -0.067 | 14.343
-1.5 | 0.154 | 0.00731 | -0.067 | 21.016
-1 | 0.213 | 0.00706 | -0.067 | 30.121
-0.5 | 0.271 | 0.00758 | -0.068 | 35.795
0 | 0.33 | 0.00719 | -0.068 | 45.877
0.5 | 0.389 | 0.00688 | -0.068 | 56.489
1 | 0.447 | 0.00657 | -0.069 | 68.057
1.5 | 0.506 | 0.00632 | -0.069 | 79.988
2 | 0.564 | 0.00614 | -0.069 | 91.821
2.5 | 0.622 | 0.00599 | -0.07 | 103.824
3 | 0.68 | 0.00591 | -0.07 | 114.952
3.5 | 0.737 | 0.00585 | -0.07 | 126.047
4 | 0.793 | 0.00578 | -0.071 | 137.037
4.5 | 0.846 | 0.00581 | -0.071 | 145.608
5 | 0.898 | 0.0058 | -0.071 | 154.819
5.5 | 0.946 | 0.0059 | -0.072 | 160.277
6 | 0.991 | 0.00588 | -0.072 | 168.45
6.5 | 1.028 | 0.00589 | -0.072 | 174.368
7 | 1.056 | 0.00598 | -0.072 | 176.616
7.5 | 1.077 | 0.00614 | -0.073 | 175.404
8 | 1.087 | 0.00634 | -0.073 | 171.609
8.5 | 1.089 | 0.00644 | -0.073 | 169.025
9 | 1.08 | 0.00665 | -0.074 | 162.379
9.5 | 1.062 | 0.00701 | -0.074 | 151.326
10 | 1.034 | 0.00718 | -0.074 | 144.037
10.5 | 1 | 0.00741 | -0.074 | 134.841
11 | 0.959 | 0.00765 | -0.075 | 125.341
11.5 | 0.91 | 0.01165 | -0.075 | 78.082
12 | 0.857 | 0.01436 | -0.075 | 59.699
12.5 | 0.8 | 0.01566 | -0.074 | 51.083
13 | 0.738 | 0.0179 | -0.073 | 41.211
13.5 | 0.672 | 0.02245 | -0.071 | 29.952

## 148. Re 20M Mach 0.10 (2)
BIGFOIL.COM POLAR EXPORT
HN-354A
HN-354A |  |  |  | Cl Max: | 1.8953 | at alpha= | 17.5 | deg
XFOIL ncrit=9 |  |  |  | L/D Max: | 149.555 | at alpha= | 8 | deg
Re: | 20000000 |  |  | Cd Min: | 0.06134 | at alpha= | 20 | deg
Mach: | 0.1 |  |  | Cl=0 at alpha= | -2.7055 | deg
|  |  |  | @ Cl=0.1, Cd= | 0.0047543
|  |  |  | @ Cl=0.4, Cd= | 0.00481
|  |  |  | @ Cl=0.6, Cd= | 0.0051103
alpha (deg) | Cl | Cd | Cm | Cl/Cd
-18 | -1.4181 | 0.04131 | -0.0719 | -34.3282
-17.5 | -1.4445 | 0.03139 | -0.0801 | -46.0178
-17 | -1.472 | 0.02607 | -0.0783 | -56.4634
-16.5 | -1.4678 | 0.02317 | -0.0736 | -63.3492
-16 | -1.4431 | 0.02084 | -0.0708 | -69.2466
-15.5 | -1.3981 | 0.01869 | -0.0711 | -74.8047
-15 | -1.3497 | 0.01687 | -0.0714 | -80.0059
-14.5 | -1.2986 | 0.01531 | -0.0718 | -84.8204
-14 | -1.2456 | 0.01395 | -0.0722 | -89.2903
-13.5 | -1.1905 | 0.01277 | -0.0728 | -93.2263
-13 | -1.1346 | 0.01157 | -0.0735 | -98.064
-12.5 | -1.0771 | 0.0106 | -0.0743 | -101.6132
-12 | -1.0194 | 0.00977 | -0.075 | -104.3398
-11.5 | -0.9688 | 0.00914 | -0.074 | -105.9956
-11 | -0.9143 | 0.00858 | -0.0738 | -106.5618
-10.5 | -0.8603 | 0.00808 | -0.0734 | -106.4728
-10 | -0.8074 | 0.00761 | -0.0727 | -106.0972
-9.5 | -0.7546 | 0.00722 | -0.072 | -104.5152
-9 | -0.7009 | 0.0069 | -0.0714 | -101.5797
-8.5 | -0.6464 | 0.00657 | -0.071 | -98.3866
-8 | -0.5917 | 0.00629 | -0.0707 | -94.07
-7.5 | -0.5366 | 0.00602 | -0.0704 | -89.1362
-7 | -0.4811 | 0.00579 | -0.0702 | -83.0915
-6 | -0.3699 | 0.00536 | -0.0699 | -69.0112
-5.5 | -0.3139 | 0.00523 | -0.0698 | -60.0191
-4.5 | -0.2018 | 0.00506 | -0.0696 | -39.8814
-4 | -0.1455 | 0.00497 | -0.0696 | -29.2757
-3.5 | -0.0893 | 0.00489 | -0.0696 | -18.2618
-3 | -0.0331 | 0.00486 | -0.0696 | -6.8107
-2.5 | 0.0231 | 0.00485 | -0.0696 | 4.7629
-2 | 0.0794 | 0.00478 | -0.0696 | 16.6109
-1.5 | 0.1356 | 0.00471 | -0.0697 | 28.7898
-1 | 0.1918 | 0.00473 | -0.0697 | 40.5497
-0.5 | 0.2479 | 0.00473 | -0.0697 | 52.4101
0 | 0.3039 | 0.00472 | -0.0698 | 64.3856
0.5 | 0.3598 | 0.00481 | -0.0698 | 74.8025
1 | 0.4159 | 0.00481 | -0.0698 | 86.4657
1.5 | 0.4717 | 0.00489 | -0.0698 | 96.4622
2 | 0.5272 | 0.00497 | -0.0698 | 106.0765
2.5 | 0.5829 | 0.00507 | -0.0698 | 114.9704
3 | 0.6381 | 0.0052 | -0.0697 | 122.7115
3.5 | 0.6935 | 0.00533 | -0.0697 | 130.1126
4 | 0.7477 | 0.00566 | -0.0693 | 132.1025
4.5 | 0.8025 | 0.00591 | -0.0691 | 135.7868
5 | 0.8571 | 0.00618 | -0.0689 | 138.6893
5.5 | 0.9116 | 0.00645 | -0.0686 | 141.3333
6 | 0.9655 | 0.00677 | -0.0682 | 142.6145
6.5 | 1.0196 | 0.00705 | -0.0679 | 144.6241
7 | 1.0734 | 0.00728 | -0.0675 | 147.4451
7.5 | 1.1241 | 0.00754 | -0.0664 | 149.0849
8 | 1.177 | 0.00787 | -0.0658 | 149.5553
8.5 | 1.23 | 0.00828 | -0.0653 | 148.5507
9 | 1.2825 | 0.00872 | -0.0647 | 147.0757
9.5 | 1.3344 | 0.00919 | -0.0641 | 145.2013
10 | 1.3858 | 0.00969 | -0.0633 | 143.0134
10.5 | 1.4367 | 0.01021 | -0.0625 | 140.715
11 | 1.4868 | 0.01077 | -0.0616 | 138.0501
11.5 | 1.5362 | 0.01137 | -0.0605 | 135.1099
12 | 1.5846 | 0.01201 | -0.0594 | 131.94
12.5 | 1.632 | 0.0127 | -0.058 | 128.5039
13 | 1.6779 | 0.01347 | -0.0565 | 124.5657
13.5 | 1.7212 | 0.0144 | -0.0546 | 119.5278
14 | 1.7602 | 0.01562 | -0.052 | 112.6889
14.5 | 1.7992 | 0.01667 | -0.0495 | 107.9304
15 | 1.8344 | 0.01786 | -0.0464 | 102.71
15.5 | 1.8651 | 0.01912 | -0.0427 | 97.5471
16 | 1.8767 | 0.02042 | -0.0356 | 91.905
16.5 | 1.8867 | 0.02213 | -0.0291 | 85.2553
17 | 1.8945 | 0.02424 | -0.0235 | 78.1559
17.5 | 1.8953 | 0.02716 | -0.0182 | 69.7828
18 | 1.8915 | 0.0309 | -0.014 | 61.2136
18.5 | 1.8846 | 0.03556 | -0.0113 | 52.9978
19 | 1.8686 | 0.04198 | -0.0103 | 44.5117
19.5 | 1.8447 | 0.05051 | -0.0118 | 36.5215
20 | 1.8147 | 0.06134 | -0.016 | 29.5843

## 149. Re 20M Mach 0.25 (1)
BIGFOIL.COM POLAR EXPORT
HN-354A
HN-354A |  |  |  | Cl Max: | 1.07 | at alpha= | 7.5 | deg
JavaFoil+Calcfoil stall+Eppler ext transition |  |  |  | L/D Max: | 172.129 | at alpha= | 6.5 | deg
Re: | 20000000 |  |  | Cd Min: | 0.00587 | at alpha= | 4 | deg
Mach: | 0.25 |  |  | Cl=0 at alpha= | -2.8083 | deg
|  |  |  | @ Cl=0.1, Cd= | 0.0066854
|  |  |  | @ Cl=0.4, Cd= | 0.02878
|  |  |  | @ Cl=0.6, Cd= | 0.02878
alpha (deg) | Cl | Cd | Cm | Cl/Cd
-13.5 | -0.06 | 0.08609 | -0.033 | -0.701
-13 | -0.057 | 0.08403 | -0.032 | -0.683
-12.5 | -0.128 | 0.07932 | -0.032 | -1.615
-12 | -0.195 | 0.07448 | -0.033 | -2.614
-11.5 | -0.248 | 0.06838 | -0.035 | -3.627
-11 | -0.295 | 0.06187 | -0.037 | -4.771
-10.5 | -0.336 | 0.05591 | -0.04 | -6.014
-10 | -0.369 | 0.04386 | -0.045 | -8.42
-9.5 | -0.437 | 0.01239 | -0.059 | -35.244
-9 | -0.47 | 0.00746 | -0.063 | -63.001
-8.5 | -0.472 | 0.00741 | -0.064 | -63.676
-8 | -0.464 | 0.00713 | -0.064 | -65.077
-7.5 | -0.447 | 0.00741 | -0.064 | -60.297
-7 | -0.421 | 0.00715 | -0.065 | -58.845
-6.5 | -0.387 | 0.00699 | -0.065 | -55.415
-6 | -0.347 | 0.00676 | -0.065 | -51.311
-5.5 | -0.301 | 0.00659 | -0.066 | -45.699
-5 | -0.251 | 0.0065 | -0.066 | -38.56
-4.5 | -0.197 | 0.00636 | -0.067 | -30.954
-4 | -0.14 | 0.00624 | -0.067 | -22.504
-3.5 | -0.082 | 0.00618 | -0.067 | -13.316
-3 | -0.023 | 0.0064 | -0.068 | -3.579
-2.5 | 0.037 | 0.00624 | -0.068 | 5.951
-2 | 0.097 | 0.00665 | -0.068 | 14.656
-1.5 | 0.158 | 0.00737 | -0.069 | 21.43
-1 | 0.218 | 0.00714 | -0.069 | 30.601
-0.5 | 0.279 | 0.00767 | -0.07 | 36.338
0 | 0.339 | 0.00728 | -0.07 | 46.552
0.5 | 0.399 | 0.00696 | -0.07 | 57.362
1 | 0.459 | 0.00664 | -0.071 | 69.15
1.5 | 0.519 | 0.00639 | -0.071 | 81.279
2 | 0.579 | 0.00621 | -0.071 | 93.29
2.5 | 0.639 | 0.00606 | -0.072 | 105.464
3 | 0.698 | 0.006 | -0.072 | 116.351
3.5 | 0.757 | 0.00592 | -0.072 | 127.816
4 | 0.814 | 0.00587 | -0.073 | 138.654
4.5 | 0.868 | 0.0059 | -0.073 | 147.009
5 | 0.92 | 0.0059 | -0.073 | 155.864
5.5 | 0.968 | 0.00602 | -0.073 | 160.684
6 | 1.011 | 0.00601 | -0.074 | 168.271
6.5 | 1.043 | 0.00606 | -0.074 | 172.129
7 | 1.063 | 0.00621 | -0.074 | 171.245
7.5 | 1.07 | 0.00642 | -0.075 | 166.72
8 | 1.063 | 0.00666 | -0.075 | 159.501
8.5 | 1.039 | 0.00682 | -0.075 | 152.436
9 | 0.998 | 0.00722 | -0.076 | 138.227
9.5 | 0.94 | 0.00741 | -0.076 | 126.897
10 | 0.866 | 0.00768 | -0.076 | 112.84
10.5 | 0.779 | 0.00799 | -0.076 | 97.493
11 | 0.675 | 0.01423 | -0.076 | 47.442
11.5 | 0.561 | 0.01589 | -0.075 | 35.322
12 | 0.437 | 0.01948 | -0.074 | 22.449
12.5 | 0.302 | 0.02878 | -0.07 | 10.476

## 150. Re 20M Mach 0.25 (2)
BIGFOIL.COM POLAR EXPORT
HN-354A
HN-354A |  |  |  | Cl Max: | 1.6883 | at alpha= | 13 | deg
XFOIL ncrit=9 |  |  |  | L/D Max: | 149.512 | at alpha= | 7.5 | deg
Re: | 20000000 |  |  | Cd Min: | 0.19738 | at alpha= | -16.5 | deg
Mach: | 0.25 |  |  | Cl=0 at alpha= | -2.6979 | deg
|  |  |  | @ Cl=0.1, Cd= | 0.0047605
|  |  |  | @ Cl=0.4, Cd= | 0.0048151
|  |  |  | @ Cl=0.6, Cd= | 0.005079
alpha (deg) | Cl | Cd | Cm | Cl/Cd
-16.5 | -0.6163 | 0.19738 | 0.0193 | -3.1224
-16 | -0.5995 | 0.19153 | 0.0161 | -3.1301
-15.5 | -0.5844 | 0.18469 | 0.0129 | -3.1642
-15 | -0.57 | 0.17749 | 0.0097 | -3.2114
-14 | -0.5602 | 0.15574 | 0.0022 | -3.597
-13.5 | -0.5466 | 0.14936 | -0.0005 | -3.6596
-13 | -0.8771 | 0.07029 | -0.0448 | -12.4783
-12.5 | -0.9195 | 0.05349 | -0.055 | -17.1901
-12 | -0.9353 | 0.03704 | -0.0761 | -25.2511
-11.5 | -0.993 | 0.0179 | -0.0859 | -55.4749
-11 | -0.9587 | 0.01216 | -0.0848 | -78.8405
-10.5 | -0.9045 | 0.01018 | -0.0833 | -88.8507
-10 | -0.8485 | 0.00915 | -0.0814 | -92.7322
-9.5 | -0.7926 | 0.00838 | -0.0796 | -94.5823
-9 | -0.7355 | 0.00786 | -0.078 | -93.5751
-8.5 | -0.6778 | 0.00731 | -0.0768 | -92.7223
-8 | -0.6195 | 0.00688 | -0.0758 | -90.0436
-7.5 | -0.5614 | 0.00643 | -0.0749 | -87.3095
-7 | -0.5028 | 0.00608 | -0.0742 | -82.6974
-6.5 | -0.4443 | 0.00578 | -0.0736 | -76.8685
-6 | -0.3857 | 0.00555 | -0.0731 | -69.4955
-5.5 | -0.3273 | 0.00531 | -0.0726 | -61.6384
-5 | -0.2687 | 0.0052 | -0.0723 | -51.6731
-4 | -0.1517 | 0.00499 | -0.0719 | -30.4008
-3.5 | -0.0933 | 0.0049 | -0.0718 | -19.0408
-3 | -0.0351 | 0.00486 | -0.0717 | -7.2222
-2.5 | 0.023 | 0.00485 | -0.0716 | 4.7423
-2 | 0.0811 | 0.00478 | -0.0715 | 16.9665
-1.5 | 0.1392 | 0.00472 | -0.0715 | 29.4915
-1 | 0.1972 | 0.00473 | -0.0715 | 41.6913
-0.5 | 0.255 | 0.00473 | -0.0715 | 53.9112
0.5 | 0.3704 | 0.00481 | -0.0715 | 77.0062
1 | 0.4281 | 0.00482 | -0.0715 | 88.8174
1.5 | 0.4858 | 0.0049 | -0.0715 | 99.1429
2 | 0.5431 | 0.00498 | -0.0714 | 109.0562
2.5 | 0.6006 | 0.00508 | -0.0714 | 118.2283
3 | 0.6576 | 0.00524 | -0.0712 | 125.4962
3.5 | 0.7152 | 0.00538 | -0.071 | 132.9368
4 | 0.7714 | 0.00572 | -0.0705 | 134.8601
4.5 | 0.8281 | 0.00601 | -0.0701 | 137.787
5 | 0.8852 | 0.00627 | -0.0697 | 141.1802
5.5 | 0.9415 | 0.00662 | -0.0691 | 142.2205
6 | 0.9981 | 0.00696 | -0.0684 | 143.4052
6.5 | 1.055 | 0.00723 | -0.0678 | 145.9198
7 | 1.1109 | 0.00758 | -0.0669 | 146.5567
7.5 | 1.1632 | 0.00778 | -0.0651 | 149.5116
8 | 1.2203 | 0.00826 | -0.0643 | 147.7361
8.5 | 1.2761 | 0.00876 | -0.0632 | 145.6735
9 | 1.3315 | 0.00932 | -0.0619 | 142.8648
9.5 | 1.3863 | 0.00993 | -0.0604 | 139.6073
10 | 1.4403 | 0.01063 | -0.0587 | 135.4939
10.5 | 1.4939 | 0.01134 | -0.0568 | 131.7372
11 | 1.5461 | 0.01218 | -0.0547 | 126.9376
11.5 | 1.5959 | 0.01321 | -0.052 | 120.81
12 | 1.6403 | 0.01468 | -0.0485 | 111.7371
12.5 | 1.6727 | 0.01702 | -0.0433 | 98.2785
13 | 1.6883 | 0.02022 | -0.0361 | 83.4965
13.5 | 1.6685 | 0.02367 | -0.024 | 70.4901
14 | 1.6351 | 0.02848 | -0.0138 | 57.4122
14.5 | 1.602 | 0.03471 | -0.008 | 46.1538
15 | 1.5572 | 0.0441 | -0.0072 | 35.3107
15.5 | 1.5273 | 0.05456 | -0.0109 | 27.993
16 | 1.4888 | 0.06869 | -0.0191 | 21.6742
16.5 | 1.4477 | 0.08543 | -0.0298 | 16.946
17 | 1.4128 | 0.10211 | -0.0404 | 13.8361
17.5 | 1.3313 | 0.12908 | -0.058 | 10.3138
18 | 1.2678 | 0.15337 | -0.074 | 8.2663

## 151. Re 20M Mach 0.50 (1)
BIGFOIL.COM POLAR EXPORT
HN-354A
HN-354A |  |  |  | Cl Max: | 1.248 | at alpha= | 20 | deg
JavaFoil+Calcfoil stall+Eppler ext transition |  |  |  | L/D Max: | 157.01 | at alpha= | 5.5 | deg
Re: | 20000000 |  |  | Cd Min: | 0.0063 | at alpha= | 3.5 | deg
Mach: | 0.5 |  |  | Cl=0 at alpha= | -2.806 | deg
|  |  |  | @ Cl=0.1, Cd= | 0.0063925
|  |  |  | @ Cl=0.4, Cd= | 0.0075872
|  |  |  | @ Cl=0.6, Cd= | 0.0066733
alpha (deg) | Cl | Cd | Cm | Cl/Cd
-20 | -0.896 | 0.17185 | -0.037 | -5.214
-19.5 | -0.871 | 0.16536 | -0.037 | -5.265
-19 | -0.845 | 0.16031 | -0.037 | -5.27
-18.5 | -0.819 | 0.15628 | -0.036 | -5.24
-18 | -0.794 | 0.1464 | -0.036 | -5.423
-17.5 | -0.77 | 0.13752 | -0.037 | -5.596
-17 | -0.744 | 0.13082 | -0.037 | -5.685
-16.5 | -0.718 | 0.1263 | -0.037 | -5.682
-16 | -0.693 | 0.11701 | -0.037 | -5.919
-15.5 | -0.668 | 0.10823 | -0.038 | -6.169
-15 | -0.645 | 0.09556 | -0.04 | -6.748
-14.5 | -0.617 | 0.09548 | -0.038 | -6.464
-14 | -0.594 | 0.08661 | -0.04 | -6.854
-13.5 | -0.574 | 0.07461 | -0.044 | -7.693
-13 | -0.559 | 0.05919 | -0.049 | -9.452
-12.5 | -0.511 | 0.08418 | -0.036 | -6.075
-12 | -0.489 | 0.07275 | -0.04 | -6.719
-11.5 | -0.47 | 0.06059 | -0.046 | -7.752
-11 | -0.47 | 0.03461 | -0.057 | -13.569
-10.5 | -0.483 | 0.01272 | -0.066 | -37.956
-10 | -0.382 | 0.06121 | -0.038 | -6.245
-9.5 | -0.366 | 0.04639 | -0.049 | -7.889
-9 | -0.396 | 0.01026 | -0.069 | -38.627
-8.5 | -0.373 | 0.00761 | -0.071 | -49.054
-8 | -0.279 | 0.04629 | -0.043 | -6.025
-7.5 | -0.283 | 0.01643 | -0.064 | -17.227
-7 | -0.276 | 0.00746 | -0.072 | -37.053
-6.5 | -0.242 | 0.00811 | -0.072 | -29.905
-6 | -0.211 | 0.00753 | -0.073 | -28.018
-5.5 | -0.269 | 0.00721 | -0.074 | -37.245
-5 | -0.257 | 0.00697 | -0.074 | -36.896
-4.5 | -0.211 | 0.00673 | -0.074 | -31.392
-4 | -0.154 | 0.00652 | -0.075 | -23.612
-3.5 | -0.091 | 0.00642 | -0.075 | -14.2
-3 | -0.026 | 0.00631 | -0.076 | -4.041
-2.5 | 0.041 | 0.00654 | -0.076 | 6.329
-2 | 0.109 | 0.00637 | -0.077 | 17.086
-1.5 | 0.176 | 0.00681 | -0.077 | 25.897
-1 | 0.244 | 0.00744 | -0.077 | 32.804
-0.5 | 0.312 | 0.00722 | -0.078 | 43.146
0 | 0.379 | 0.0077 | -0.078 | 49.186
0.5 | 0.446 | 0.00734 | -0.078 | 60.811
1 | 0.513 | 0.00699 | -0.079 | 73.482
1.5 | 0.58 | 0.00673 | -0.079 | 86.265
2 | 0.647 | 0.00654 | -0.08 | 98.906
2.5 | 0.714 | 0.00639 | -0.08 | 111.609
3 | 0.779 | 0.00637 | -0.08 | 122.309
3.5 | 0.844 | 0.0063 | -0.081 | 133.958
4 | 0.905 | 0.0063 | -0.081 | 143.533
4.5 | 0.96 | 0.00642 | -0.081 | 149.492
5 | 1.006 | 0.0066 | -0.082 | 152.411
5.5 | 1.038 | 0.00661 | -0.082 | 157.01
6 | 1.04 | 0.00688 | -0.083 | 151.319
6.5 | 0.88 | 0.00737 | -0.083 | 119.339
7 | 0.658 | 0.00748 | -0.083 | 87.931
7.5 | 0.692 | 0.00812 | -0.084 | 85.239
8 | 0.725 | 0.00799 | -0.084 | 90.845
8.5 | 0.756 | 0.0137 | -0.084 | 55.158
9 | 0.791 | 0.0121 | -0.084 | 65.411
9.5 | 0.819 | 0.01508 | -0.084 | 54.293
10 | 0.731 | 0.04861 | -0.065 | 15.041
10.5 | 0.88 | 0.01624 | -0.084 | 54.207
11 | 0.878 | 0.02267 | -0.081 | 38.728
11.5 | 0.795 | 0.06878 | -0.058 | 11.564
12 | 0.917 | 0.0299 | -0.078 | 30.671
12.5 | 0.865 | 0.06651 | -0.063 | 13.011
13 | 0.88 | 0.07929 | -0.059 | 11.093
13.5 | 0.89 | 0.09819 | -0.051 | 9.059
14 | 0.915 | 0.11071 | -0.05 | 8.269
14.5 | 0.945 | 0.11453 | -0.052 | 8.253
15 | 0.974 | 0.12078 | -0.053 | 8.06
15.5 | 0.998 | 0.13484 | -0.052 | 7.401
16 | 1.027 | 0.13846 | -0.053 | 7.415
16.5 | 1.056 | 0.14287 | -0.054 | 7.39
17 | 1.085 | 0.1487 | -0.055 | 7.294
17.5 | 1.109 | 0.16501 | -0.054 | 6.722
18 | 1.138 | 0.16896 | -0.055 | 6.735
18.5 | 1.166 | 0.17244 | -0.056 | 6.765
19 | 1.196 | 0.17659 | -0.057 | 6.771
19.5 | 1.222 | 0.19351 | -0.057 | 6.315
20 | 1.248 | 0.20533 | -0.057 | 6.08

## 152. Re 20M Mach 0.50 (2)
BIGFOIL.COM POLAR EXPORT
HN-354A
HN-354A |  |  |  | Cl Max: | 1.283 | at alpha= | 7.5 | deg
XFOIL ncrit=9 |  |  |  | L/D Max: | 298.493 | at alpha= | -1 | deg
Re: | 20000000 |  |  | Cd Min: | 0.12955 | at alpha= | 12.5 | deg
Mach: | 0.5 |  |  | Cl=0 at alpha= | -2.6556 | deg
|  |  |  | @ Cl=0.1, Cd= | 0.00074595
|  |  |  | @ Cl=0.4, Cd= | 0.0048117
|  |  |  | @ Cl=0.6, Cd= | 0.0050471
alpha (deg) | Cl | Cd | Cm | Cl/Cd
-7.5 | -0.41 | 0.04329 | -0.0929 | -9.471
-7 | -0.4239 | 0.03421 | -0.0953 | -12.3911
-6.5 | -0.4256 | 0.02529 | -0.0948 | -16.8288
-6 | -0.423 | 0.00419 | -0.0867 | -100.9547
-5.5 | -0.3848 | 0.00135 | -0.085 | -285.037
-5 | -0.3198 | 0.00091 | -0.0829 | -351.4286
-4.5 | -0.25 | 0.00085 | -0.0814 | -294.1176
-4 | -0.1811 | 0.00082 | -0.0803 | -220.8537
-3.5 | -0.1129 | 0.00079 | -0.0795 | -142.9114
-3 | -0.0456 | 0.00077 | -0.0789 | -59.2208
-2.5 | 0.0206 | 0.00077 | -0.0784 | 26.7532
-2 | 0.0867 | 0.00075 | -0.0781 | 115.6
-1.5 | 0.1524 | 0.00073 | -0.078 | 208.7671
-1 | 0.2179 | 0.00073 | -0.0779 | 298.4932
0 | 0.3516 | 0.00476 | -0.0792 | 73.8655
0.5 | 0.4171 | 0.00483 | -0.079 | 86.3561
1 | 0.4824 | 0.00488 | -0.0788 | 98.8525
1.5 | 0.5482 | 0.00496 | -0.0786 | 110.5242
2 | 0.6136 | 0.00507 | -0.0782 | 121.0256
2.5 | 0.6796 | 0.00521 | -0.0778 | 130.4415
3 | 0.7449 | 0.00542 | -0.077 | 137.4354
3.5 | 0.8115 | 0.00566 | -0.0762 | 143.3746
4 | 0.8773 | 0.00602 | -0.0749 | 145.7309
4.5 | 0.9437 | 0.00644 | -0.0734 | 146.5373
5 | 1.0105 | 0.00689 | -0.0715 | 146.6618
5.5 | 1.0787 | 0.00731 | -0.0694 | 147.565
6 | 1.1484 | 0.00771 | -0.067 | 148.9494
6.5 | 1.216 | 0.00845 | -0.0633 | 143.9053
7 | 1.2679 | 0.01056 | -0.0561 | 120.0663
7.5 | 1.283 | 0.0154 | -0.0443 | 83.3117
8 | 1.2731 | 0.02189 | -0.0323 | 58.159
8.5 | 1.2347 | 0.02713 | -0.0185 | 45.5105
9 | 1.1922 | 0.0337 | -0.0106 | 35.3769
9.5 | 1.1541 | 0.04249 | -0.0103 | 27.1617
10 | 1.1174 | 0.05484 | -0.0177 | 20.3756
10.5 | 1.0873 | 0.0702 | -0.0297 | 15.4886
11 | 1.0641 | 0.08613 | -0.0407 | 12.3546
11.5 | 1.0437 | 0.10104 | -0.0497 | 10.3296
12 | 1.0269 | 0.11531 | -0.0585 | 8.9056
12.5 | 1.0145 | 0.12955 | -0.0675 | 7.831