## index
index | Re | Mach | Datasource
1 | 50000 | 0 | JavaFoil+Calcfoil stall+Eppler ext transition
2 | 50000 | 0 | XFOIL ncrit=9
3 | 50000 | 0.1 | JavaFoil+Calcfoil stall+Eppler ext transition
4 | 50000 | 0.1 | XFOIL ncrit=9
5 | 50000 | 0.25 | JavaFoil+Calcfoil stall+Eppler ext transition
6 | 50000 | 0.25 | XFOIL ncrit=9
7 | 50000 | 0.5 | JavaFoil+Calcfoil stall+Eppler ext transition
8 | 50000 | 0.5 | XFOIL ncrit=9
9 | 100000 | 0 | JavaFoil+Calcfoil stall+Eppler ext transition
10 | 100000 | 0 | XFOIL ncrit=9
11 | 100000 | 0.1 | JavaFoil+Calcfoil stall+Eppler ext transition
12 | 100000 | 0.1 | XFOIL ncrit=9
13 | 100000 | 0.25 | JavaFoil+Calcfoil stall+Eppler ext transition
14 | 100000 | 0.25 | XFOIL ncrit=9
15 | 100000 | 0.5 | JavaFoil+Calcfoil stall+Eppler ext transition
16 | 100000 | 0.5 | XFOIL ncrit=9
17 | 250000 | 0 | JavaFoil+Calcfoil stall+Eppler ext transition
18 | 250000 | 0 | XFOIL ncrit=9
19 | 250000 | 0.1 | JavaFoil+Calcfoil stall+Eppler ext transition
20 | 250000 | 0.1 | XFOIL ncrit=9
21 | 250000 | 0.25 | JavaFoil+Calcfoil stall+Eppler ext transition
22 | 250000 | 0.25 | XFOIL ncrit=9
23 | 250000 | 0.5 | JavaFoil+Calcfoil stall+Eppler ext transition
24 | 250000 | 0.5 | XFOIL ncrit=9
25 | 500000 | 0 | JavaFoil+Calcfoil stall+Eppler ext transition
26 | 500000 | 0 | XFOIL ncrit=9
27 | 500000 | 0.1 | JavaFoil+Calcfoil stall+Eppler ext transition
28 | 500000 | 0.1 | XFOIL ncrit=9
29 | 500000 | 0.25 | JavaFoil+Calcfoil stall+Eppler ext transition
30 | 500000 | 0.25 | XFOIL ncrit=9
31 | 500000 | 0.5 | JavaFoil+Calcfoil stall+Eppler ext transition
32 | 500000 | 0.5 | XFOIL ncrit=9
33 | 750000 | 0 | JavaFoil+Calcfoil stall+Eppler ext transition
34 | 750000 | 0 | XFOIL ncrit=9
35 | 750000 | 0.1 | JavaFoil+Calcfoil stall+Eppler ext transition
36 | 750000 | 0.1 | XFOIL ncrit=9
37 | 750000 | 0.25 | JavaFoil+Calcfoil stall+Eppler ext transition
38 | 750000 | 0.25 | XFOIL ncrit=9
39 | 750000 | 0.5 | JavaFoil+Calcfoil stall+Eppler ext transition
40 | 750000 | 0.5 | XFOIL ncrit=9
41 | 1000000 | 0 | JavaFoil+Calcfoil stall+Eppler ext transition
42 | 1000000 | 0 | XFOIL ncrit=9
43 | 1000000 | 0.1 | JavaFoil+Calcfoil stall+Eppler ext transition
44 | 1000000 | 0.1 | XFOIL ncrit=9
45 | 1000000 | 0.25 | JavaFoil+Calcfoil stall+Eppler ext transition
46 | 1000000 | 0.25 | XFOIL ncrit=9
47 | 1000000 | 0.5 | JavaFoil+Calcfoil stall+Eppler ext transition
48 | 1000000 | 0.5 | XFOIL ncrit=9
49 | 2000000 | 0 | JavaFoil+Calcfoil stall+Eppler ext transition
50 | 2000000 | 0 | XFOIL ncrit=9
51 | 2000000 | 0.1 | JavaFoil+Calcfoil stall+Eppler ext transition
52 | 2000000 | 0.1 | XFOIL ncrit=9
53 | 2000000 | 0.25 | JavaFoil+Calcfoil stall+Eppler ext transition
54 | 2000000 | 0.25 | XFOIL ncrit=9
55 | 2000000 | 0.5 | JavaFoil+Calcfoil stall+Eppler ext transition
56 | 2000000 | 0.5 | XFOIL ncrit=9
57 | 3000000 | 0 | JavaFoil+Calcfoil stall+Eppler ext transition
58 | 3000000 | 0 | XFOIL ncrit=9
59 | 3000000 | 0.1 | JavaFoil+Calcfoil stall+Eppler ext transition
60 | 3000000 | 0.1 | XFOIL ncrit=9
61 | 3000000 | 0.25 | JavaFoil+Calcfoil stall+Eppler ext transition
62 | 3000000 | 0.25 | XFOIL ncrit=9
63 | 3000000 | 0.5 | JavaFoil+Calcfoil stall+Eppler ext transition
64 | 3000000 | 0.5 | XFOIL ncrit=9
65 | 4000000 | 0 | JavaFoil+Calcfoil stall+Eppler ext transition
66 | 4000000 | 0 | XFOIL ncrit=9
67 | 4000000 | 0.1 | JavaFoil+Calcfoil stall+Eppler ext transition
68 | 4000000 | 0.1 | XFOIL ncrit=9
69 | 4000000 | 0.25 | JavaFoil+Calcfoil stall+Eppler ext transition
70 | 4000000 | 0.25 | XFOIL ncrit=9
71 | 4000000 | 0.5 | JavaFoil+Calcfoil stall+Eppler ext transition
72 | 4000000 | 0.5 | XFOIL ncrit=9
73 | 5000000 | 0 | JavaFoil+Calcfoil stall+Eppler ext transition
74 | 5000000 | 0 | XFOIL ncrit=9
75 | 5000000 | 0.1 | JavaFoil+Calcfoil stall+Eppler ext transition
76 | 5000000 | 0.1 | XFOIL ncrit=9
77 | 5000000 | 0.25 | JavaFoil+Calcfoil stall+Eppler ext transition
78 | 5000000 | 0.25 | XFOIL ncrit=9
79 | 5000000 | 0.5 | JavaFoil+Calcfoil stall+Eppler ext transition
80 | 5000000 | 0.5 | XFOIL ncrit=9
81 | 6000000 | 0 | JavaFoil+Calcfoil stall+Eppler ext transition
82 | 6000000 | 0 | XFOIL ncrit=9
83 | 6000000 | 0.1 | JavaFoil+Calcfoil stall+Eppler ext transition
84 | 6000000 | 0.1 | XFOIL ncrit=9
85 | 6000000 | 0.25 | JavaFoil+Calcfoil stall+Eppler ext transition
86 | 6000000 | 0.25 | XFOIL ncrit=9
87 | 6000000 | 0.5 | JavaFoil+Calcfoil stall+Eppler ext transition
88 | 6000000 | 0.5 | XFOIL ncrit=9
89 | 7000000 | 0 | JavaFoil+Calcfoil stall+Eppler ext transition
90 | 7000000 | 0 | XFOIL ncrit=9
91 | 7000000 | 0.1 | JavaFoil+Calcfoil stall+Eppler ext transition
92 | 7000000 | 0.1 | XFOIL ncrit=9
93 | 7000000 | 0.25 | JavaFoil+Calcfoil stall+Eppler ext transition
94 | 7000000 | 0.25 | XFOIL ncrit=9
95 | 7000000 | 0.5 | JavaFoil+Calcfoil stall+Eppler ext transition
96 | 7000000 | 0.5 | XFOIL ncrit=9
97 | 8000000 | 0 | JavaFoil+Calcfoil stall+Eppler ext transition
98 | 8000000 | 0 | XFOIL ncrit=9
99 | 8000000 | 0.1 | JavaFoil+Calcfoil stall+Eppler ext transition
100 | 8000000 | 0.1 | XFOIL ncrit=9
101 | 8000000 | 0.25 | JavaFoil+Calcfoil stall+Eppler ext transition
102 | 8000000 | 0.25 | XFOIL ncrit=9
103 | 8000000 | 0.5 | JavaFoil+Calcfoil stall+Eppler ext transition
104 | 8000000 | 0.5 | XFOIL ncrit=9
105 | 10000000 | 0 | JavaFoil+Calcfoil stall+Eppler ext transition
106 | 10000000 | 0 | XFOIL ncrit=9
107 | 10000000 | 0.1 | JavaFoil+Calcfoil stall+Eppler ext transition
108 | 10000000 | 0.1 | XFOIL ncrit=9
109 | 10000000 | 0.25 | JavaFoil+Calcfoil stall+Eppler ext transition
110 | 10000000 | 0.25 | XFOIL ncrit=9
111 | 10000000 | 0.5 | JavaFoil+Calcfoil stall+Eppler ext transition
112 | 10000000 | 0.5 | XFOIL ncrit=9
113 | 12000000 | 0 | JavaFoil+Calcfoil stall+Eppler ext transition
114 | 12000000 | 0 | XFOIL ncrit=9
115 | 12000000 | 0.1 | JavaFoil+Calcfoil stall+Eppler ext transition
116 | 12000000 | 0.1 | XFOIL ncrit=9
117 | 12000000 | 0.25 | JavaFoil+Calcfoil stall+Eppler ext transition
118 | 12000000 | 0.25 | XFOIL ncrit=9
119 | 12000000 | 0.5 | JavaFoil+Calcfoil stall+Eppler ext transition
120 | 12000000 | 0.5 | XFOIL ncrit=9
121 | 14000000 | 0 | JavaFoil+Calcfoil stall+Eppler ext transition
122 | 14000000 | 0 | XFOIL ncrit=9
123 | 14000000 | 0.1 | JavaFoil+Calcfoil stall+Eppler ext transition
124 | 14000000 | 0.1 | XFOIL ncrit=9
125 | 14000000 | 0.25 | JavaFoil+Calcfoil stall+Eppler ext transition
126 | 14000000 | 0.25 | XFOIL ncrit=9
127 | 14000000 | 0.5 | JavaFoil+Calcfoil stall+Eppler ext transition
128 | 14000000 | 0.5 | XFOIL ncrit=9
129 | 16000000 | 0 | JavaFoil+Calcfoil stall+Eppler ext transition
130 | 16000000 | 0 | XFOIL ncrit=9
131 | 16000000 | 0.1 | JavaFoil+Calcfoil stall+Eppler ext transition
132 | 16000000 | 0.1 | XFOIL ncrit=9
133 | 16000000 | 0.25 | JavaFoil+Calcfoil stall+Eppler ext transition
134 | 16000000 | 0.25 | XFOIL ncrit=9
135 | 16000000 | 0.5 | JavaFoil+Calcfoil stall+Eppler ext transition
136 | 16000000 | 0.5 | XFOIL ncrit=9
137 | 18000000 | 0 | JavaFoil+Calcfoil stall+Eppler ext transition
138 | 18000000 | 0 | XFOIL ncrit=9
139 | 18000000 | 0.1 | JavaFoil+Calcfoil stall+Eppler ext transition
140 | 18000000 | 0.1 | XFOIL ncrit=9
141 | 18000000 | 0.25 | JavaFoil+Calcfoil stall+Eppler ext transition
142 | 18000000 | 0.25 | XFOIL ncrit=9
143 | 18000000 | 0.5 | JavaFoil+Calcfoil stall+Eppler ext transition
144 | 18000000 | 0.5 | XFOIL ncrit=9
145 | 20000000 | 0 | JavaFoil+Calcfoil stall+Eppler ext transition
146 | 20000000 | 0 | XFOIL ncrit=9
147 | 20000000 | 0.1 | JavaFoil+Calcfoil stall+Eppler ext transition
148 | 20000000 | 0.1 | XFOIL ncrit=9
149 | 20000000 | 0.25 | JavaFoil+Calcfoil stall+Eppler ext transition
150 | 20000000 | 0.25 | XFOIL ncrit=9
151 | 20000000 | 0.5 | JavaFoil+Calcfoil stall+Eppler ext transition
152 | 20000000 | 0.5 | XFOIL ncrit=9

## 1. Re 50k Mach 0.00 (1)
BIGFOIL.COM POLAR EXPORT
NACA67-414 a=0.0
NACA67-414 a=0.0 |  |  |  | Cl Max: | 1.102 | at alpha= | 12.5 | deg
JavaFoil+Calcfoil stall+Eppler ext transition |  |  |  | L/D Max: | 38.205 | at alpha= | 6 | deg
Re: | 50000 |  |  | Cd Min: | 0.01888 | at alpha= | -0.5 | deg
Mach: | 0 |  |  | Cl=0 at alpha= | -1.9917 | deg
|  |  |  | @ Cl=0.1, Cd= | 0.019068
|  |  |  | @ Cl=0.4, Cd= | 0.019668
|  |  |  | @ Cl=0.6, Cd= | 0.02069
alpha (deg) | Cl | Cd | Cm | Cl/Cd
-17.5 | -0.593 | 0.30059 | 0.001 | -1.973
-17 | -0.61 | 0.27367 | 0 | -2.23
-16.5 | -0.627 | 0.25241 | 0 | -2.482
-16 | -0.642 | 0.2303 | 0 | -2.787
-15.5 | -0.656 | 0.2257 | -0.001 | -2.907
-15 | -0.668 | 0.20565 | -0.001 | -3.251
-14.5 | -0.679 | 0.18911 | -0.001 | -3.593
-14 | -0.688 | 0.17776 | -0.001 | -3.87
-13.5 | -0.694 | 0.16588 | -0.002 | -4.184
-13 | -0.697 | 0.14782 | -0.002 | -4.717
-12.5 | -0.698 | 0.13897 | -0.003 | -5.02
-12 | -0.694 | 0.1296 | -0.003 | -5.358
-11.5 | -0.688 | 0.11732 | -0.004 | -5.861
-11 | -0.677 | 0.11111 | -0.004 | -6.094
-10.5 | -0.663 | 0.10177 | -0.004 | -6.513
-10 | -0.645 | 0.09628 | -0.005 | -6.696
-9.5 | -0.623 | 0.08969 | -0.005 | -6.943
-9 | -0.597 | 0.08151 | -0.006 | -7.326
-8.5 | -0.568 | 0.0764 | -0.006 | -7.436
-8 | -0.536 | 0.07021 | -0.007 | -7.63
-7.5 | -0.5 | 0.06569 | -0.007 | -7.617
-7 | -0.461 | 0.06106 | -0.008 | -7.558
-6.5 | -0.42 | 0.05739 | -0.008 | -7.324
-6 | -0.378 | 0.0534 | -0.008 | -7.072
-5.5 | -0.333 | 0.05075 | -0.009 | -6.565
-5 | -0.288 | 0.04759 | -0.01 | -6.043
-4.5 | -0.241 | 0.04506 | -0.01 | -5.354
-4 | -0.194 | 0.04284 | -0.011 | -4.534
-3.5 | -0.147 | 0.04104 | -0.011 | -3.574
-3 | -0.099 | 0.03931 | -0.012 | -2.508
-2.5 | -0.05 | 0.03799 | -0.013 | -1.319
-2 | -0.001 | 0.03674 | -0.015 | -0.034
-1.5 | 0.059 | 0.01913 | -0.029 | 3.063
-1 | 0.119 | 0.01904 | -0.03 | 6.244
-0.5 | 0.175 | 0.01888 | -0.03 | 9.258
0 | 0.232 | 0.01918 | -0.031 | 12.115
0.5 | 0.291 | 0.0193 | -0.032 | 15.061
1 | 0.348 | 0.01948 | -0.033 | 17.864
1.5 | 0.406 | 0.01969 | -0.034 | 20.62
2 | 0.464 | 0.01993 | -0.035 | 23.271
2.5 | 0.522 | 0.02021 | -0.036 | 25.805
3 | 0.579 | 0.02055 | -0.038 | 28.185
3.5 | 0.636 | 0.02093 | -0.039 | 30.397
4 | 0.694 | 0.02132 | -0.04 | 32.573
4.5 | 0.753 | 0.02182 | -0.041 | 34.511
5 | 0.812 | 0.02239 | -0.042 | 36.251
5.5 | 0.87 | 0.02315 | -0.044 | 37.584
6 | 0.926 | 0.02424 | -0.045 | 38.205
6.5 | 0.981 | 0.0275 | -0.046 | 35.68
7 | 1.031 | 0.02854 | -0.047 | 36.117
7.5 | 1.078 | 0.02959 | -0.048 | 36.424
8 | 0.935 | 0.06029 | -0.025 | 15.503
8.5 | 0.968 | 0.06418 | -0.025 | 15.077
9 | 0.997 | 0.0694 | -0.024 | 14.368
9.5 | 1.023 | 0.075 | -0.022 | 13.641
10 | 1.046 | 0.07972 | -0.021 | 13.122
10.5 | 1.066 | 0.08517 | -0.021 | 12.518
11 | 1.082 | 0.09249 | -0.021 | 11.698
11.5 | 1.094 | 0.10095 | -0.021 | 10.834
12 | 1.101 | 0.10651 | -0.021 | 10.338
12.5 | 1.102 | 0.11586 | -0.021 | 9.51
13 | 1.095 | 0.12452 | -0.021 | 8.797
13.5 | 1.084 | 0.13761 | -0.021 | 7.88
14 | 1.069 | 0.14709 | -0.02 | 7.265
14.5 | 1.049 | 0.15728 | -0.02 | 6.671
15 | 1.026 | 0.17074 | -0.019 | 6.011
15.5 | 1 | 0.18272 | -0.019 | 5.475
16 | 0.972 | 0.20044 | -0.02 | 4.85
16.5 | 0.942 | 0.21079 | -0.019 | 4.468
17 | 0.91 | 0.22706 | -0.019 | 4.009
17.5 | 0.878 | 0.24719 | -0.019 | 3.55

## 2. Re 50k Mach 0.00 (2)
BIGFOIL.COM POLAR EXPORT
NACA67-414 a=0.0
NACA67-414 a=0.0 |  |  |  | Cl Max: | 1.1105 | at alpha= | 11 | deg
XFOIL ncrit=9 |  |  |  | L/D Max: | 29.2765 | at alpha= | 8.5 | deg
Re: | 50000 |  |  | Cd Min: | 0.18275 | at alpha= | 16 | deg
Mach: | 0 |  |  | Cl=0 at alpha= | 0.45745 | deg
|  |  |  | @ Cl=0.1, Cd= | 0.047057
|  |  |  | @ Cl=0.4, Cd= | 0.055886
|  |  |  | @ Cl=0.6, Cd= | 0.056718
alpha (deg) | Cl | Cd | Cm | Cl/Cd
-9.5 | -0.4757 | 0.11616 | -0.0174 | -4.0952
-9 | -0.4941 | 0.11174 | -0.0125 | -4.4219
-8.5 | -0.4941 | 0.10689 | -0.0062 | -4.6225
-8 | -0.4634 | 0.102 | 0.0013 | -4.5431
-7.5 | -0.4 | 0.09775 | 0.0082 | -4.0921
-7 | -0.3214 | 0.09234 | 0.0087 | -3.4806
-6 | -0.4501 | 0.081 | 0.0202 | -5.5568
-5.5 | -0.5871 | 0.07366 | 0.031 | -7.9704
-4.5 | -0.6695 | 0.0511 | 0.0191 | -13.1018
-4 | -0.6283 | 0.04536 | 0.0219 | -13.8514
-3.5 | -0.5866 | 0.0421 | 0.0256 | -13.9335
-3 | -0.542 | 0.03892 | 0.0278 | -13.926
-2.5 | -0.4927 | 0.03608 | 0.029 | -13.6558
-2 | -0.1 | 0.03781 | -0.021 | -2.6448
-1.5 | -0.0781 | 0.03803 | -0.0167 | -2.0536
-1 | -0.0571 | 0.03835 | -0.0125 | -1.4889
-0.5 | -0.0367 | 0.03876 | -0.0083 | -0.94685
0 | -0.0172 | 0.03928 | -0.0042 | -0.43788
0.5 | 0.0016 | 0.03989 | -0.0001 | 0.04011
1 | 0.0194 | 0.04062 | 0.0039 | 0.4776
1.5 | 0.0362 | 0.04147 | 0.008 | 0.87292
2 | 0.0519 | 0.04243 | 0.0119 | 1.2232
2.5 | 0.0665 | 0.04351 | 0.0158 | 1.5284
3 | 0.0799 | 0.04472 | 0.0195 | 1.7867
3.5 | 0.0922 | 0.04606 | 0.0231 | 2.0017
4 | 0.1037 | 0.04753 | 0.0266 | 2.1818
4.5 | 0.3247 | 0.05417 | -0.0075 | 5.9941
5 | 0.3882 | 0.05563 | -0.0106 | 6.9782
5.5 | 0.4352 | 0.05665 | -0.0106 | 7.6823
6 | 0.4881 | 0.0574 | -0.011 | 8.5035
6.5 | 0.5626 | 0.05715 | -0.013 | 9.8443
7 | 0.6102 | 0.0566 | -0.0107 | 10.7809
7.5 | 0.675 | 0.05456 | -0.0088 | 12.3717
8 | 0.8942 | 0.03821 | -0.0142 | 23.4023
8.5 | 0.9711 | 0.03317 | -0.0082 | 29.2765
9 | 0.9541 | 0.03532 | 0.0045 | 27.013
9.5 | 0.9734 | 0.03883 | 0.0107 | 25.0682
10 | 1.0679 | 0.04452 | 0.0047 | 23.987
10.5 | 1.0989 | 0.04931 | 0.0081 | 22.2855
11 | 1.1105 | 0.05419 | 0.0141 | 20.4927
11.5 | 1.086 | 0.05826 | 0.0252 | 18.6406
12 | 1.087 | 0.06403 | 0.031 | 16.9764
12.5 | 1.0452 | 0.06948 | 0.0407 | 15.0432
13 | 0.9998 | 0.07656 | 0.0475 | 13.059
13.5 | 0.9542 | 0.08548 | 0.0511 | 11.1628
14 | 0.7326 | 0.11954 | 0.0352 | 6.1285
15 | 0.6346 | 0.16759 | 0.007 | 3.7866
15.5 | 0.6487 | 0.17557 | 0.0055 | 3.6948
16 | 0.6587 | 0.18275 | 0.0037 | 3.6044

## 3. Re 50k Mach 0.10 (1)
BIGFOIL.COM POLAR EXPORT
NACA67-414 a=0.0
NACA67-414 a=0.0 |  |  |  | Cl Max: | 1.095 | at alpha= | 12 | deg
JavaFoil+Calcfoil stall+Eppler ext transition |  |  |  | L/D Max: | 38.113 | at alpha= | 6 | deg
Re: | 50000 |  |  | Cd Min: | 0.01894 | at alpha= | -0.5 | deg
Mach: | 0.1 |  |  | Cl=0 at alpha= | -1.9917 | deg
|  |  |  | @ Cl=0.1, Cd= | 0.019102
|  |  |  | @ Cl=0.4, Cd= | 0.019711
|  |  |  | @ Cl=0.6, Cd= | 0.02073
alpha (deg) | Cl | Cd | Cm | Cl/Cd
-17.5 | -0.547 | 0.30996 | 0.001 | -1.763
-17 | -0.567 | 0.30025 | 0 | -1.887
-16.5 | -0.586 | 0.27768 | 0 | -2.111
-16 | -0.605 | 0.25097 | 0 | -2.41
-15.5 | -0.622 | 0.22686 | 0 | -2.743
-15 | -0.638 | 0.21924 | -0.001 | -2.912
-14.5 | -0.652 | 0.2004 | -0.001 | -3.256
-14 | -0.664 | 0.18785 | -0.002 | -3.537
-13.5 | -0.674 | 0.16728 | -0.002 | -4.028
-13 | -0.68 | 0.15554 | -0.002 | -4.373
-12.5 | -0.683 | 0.14494 | -0.003 | -4.715
-12 | -0.683 | 0.13146 | -0.003 | -5.195
-11.5 | -0.679 | 0.11927 | -0.004 | -5.69
-11 | -0.67 | 0.11474 | -0.004 | -5.843
-10.5 | -0.658 | 0.10323 | -0.004 | -6.374
-10 | -0.642 | 0.09566 | -0.005 | -6.706
-9.5 | -0.621 | 0.08955 | -0.005 | -6.934
-9 | -0.596 | 0.08316 | -0.006 | -7.173
-8.5 | -0.568 | 0.07609 | -0.006 | -7.467
-8 | -0.536 | 0.07116 | -0.007 | -7.539
-7.5 | -0.502 | 0.06624 | -0.007 | -7.572
-7 | -0.463 | 0.06167 | -0.008 | -7.506
-6.5 | -0.422 | 0.05787 | -0.008 | -7.288
-6 | -0.379 | 0.05379 | -0.009 | -7.049
-5.5 | -0.334 | 0.05067 | -0.009 | -6.601
-5 | -0.289 | 0.04783 | -0.01 | -6.04
-4.5 | -0.242 | 0.04523 | -0.01 | -5.359
-4 | -0.195 | 0.04291 | -0.011 | -4.548
-3.5 | -0.147 | 0.04107 | -0.012 | -3.588
-3 | -0.099 | 0.03936 | -0.012 | -2.517
-2.5 | -0.05 | 0.03805 | -0.013 | -1.323
-2 | -0.001 | 0.0368 | -0.015 | -0.034
-1.5 | 0.059 | 0.01917 | -0.029 | 3.071
-1 | 0.119 | 0.01907 | -0.03 | 6.264
-0.5 | 0.176 | 0.01894 | -0.03 | 9.273
0 | 0.234 | 0.01923 | -0.031 | 12.148
0.5 | 0.292 | 0.01935 | -0.032 | 15.095
1 | 0.35 | 0.01953 | -0.033 | 17.902
1.5 | 0.408 | 0.01974 | -0.034 | 20.668
2 | 0.466 | 0.01999 | -0.036 | 23.313
2.5 | 0.524 | 0.02027 | -0.037 | 25.854
3 | 0.582 | 0.02061 | -0.038 | 28.244
3.5 | 0.639 | 0.02099 | -0.039 | 30.456
4 | 0.698 | 0.02143 | -0.04 | 32.587
4.5 | 0.757 | 0.02189 | -0.041 | 34.572
5 | 0.816 | 0.02248 | -0.043 | 36.293
5.5 | 0.874 | 0.02328 | -0.044 | 37.549
6 | 0.93 | 0.02441 | -0.045 | 38.113
6.5 | 0.985 | 0.02768 | -0.046 | 35.596
7 | 1.035 | 0.02875 | -0.048 | 36.006
7.5 | 1.082 | 0.02979 | -0.049 | 36.317
8 | 0.938 | 0.06061 | -0.025 | 15.471
8.5 | 0.971 | 0.06458 | -0.025 | 15.029
9 | 0.999 | 0.06962 | -0.024 | 14.355
9.5 | 1.025 | 0.07535 | -0.023 | 13.606
10 | 1.047 | 0.0811 | -0.021 | 12.91
10.5 | 1.066 | 0.08688 | -0.021 | 12.267
11 | 1.08 | 0.09492 | -0.021 | 11.378
11.5 | 1.09 | 0.10093 | -0.021 | 10.797
12 | 1.095 | 0.11041 | -0.021 | 9.918
12.5 | 1.093 | 0.1171 | -0.021 | 9.334
13 | 1.083 | 0.12585 | -0.02 | 8.607
13.5 | 1.069 | 0.13861 | -0.02 | 7.709
14 | 1.049 | 0.14833 | -0.019 | 7.071
14.5 | 1.025 | 0.15924 | -0.019 | 6.439
15 | 0.998 | 0.17271 | -0.019 | 5.778
15.5 | 0.968 | 0.19108 | -0.019 | 5.064
16 | 0.935 | 0.20366 | -0.019 | 4.59
16.5 | 0.9 | 0.22186 | -0.019 | 4.057
17 | 0.864 | 0.24515 | -0.019 | 3.524

## 4. Re 50k Mach 0.10 (2)
BIGFOIL.COM POLAR EXPORT
NACA67-414 a=0.0
NACA67-414 a=0.0 |  |  |  | Cl Max: | 1.1029 | at alpha= | 11 | deg
XFOIL ncrit=9 |  |  |  | L/D Max: | 28.753 | at alpha= | 8.5 | deg
Re: | 50000 |  |  | Cd Min: | 0.18343 | at alpha= | 16 | deg
Mach: | 0.1 |  |  | Cl=0 at alpha= | 0.46032 | deg
|  |  |  | @ Cl=0.1, Cd= | 0.047255
|  |  |  | @ Cl=0.4, Cd= | 0.056001
|  |  |  | @ Cl=0.6, Cd= | 0.056653
alpha (deg) | Cl | Cd | Cm | Cl/Cd
-9.5 | -0.479 | 0.11706 | -0.0175 | -4.0919
-9 | -0.4986 | 0.11268 | -0.0125 | -4.4249
-8.5 | -0.4786 | 0.10673 | -0.0065 | -4.4842
-8 | -0.4674 | 0.10283 | 0.0015 | -4.5454
-7.5 | -0.4033 | 0.09851 | 0.0086 | -4.094
-6 | -0.4534 | 0.08141 | 0.0203 | -5.5693
-5.5 | -0.5901 | 0.07362 | 0.0301 | -8.0155
-4.5 | -0.6734 | 0.0511 | 0.0185 | -13.1781
-4 | -0.6317 | 0.0458 | 0.0218 | -13.7926
-3.5 | -0.5903 | 0.04246 | 0.0255 | -13.9025
-3 | -0.5459 | 0.03923 | 0.0278 | -13.9154
-2.5 | -0.4964 | 0.03635 | 0.0291 | -13.6561
-2 | -0.1009 | 0.03796 | -0.0212 | -2.6581
-1.5 | -0.0788 | 0.03819 | -0.0168 | -2.0634
-1 | -0.0575 | 0.03851 | -0.0126 | -1.4931
-0.5 | -0.0371 | 0.03893 | -0.0084 | -0.95299
0 | -0.0174 | 0.03945 | -0.0043 | -0.44106
0.5 | 0.0015 | 0.04008 | -0.0002 | 0.037425
1 | 0.0194 | 0.04082 | 0.0039 | 0.47526
1.5 | 0.0363 | 0.04167 | 0.0079 | 0.87113
2 | 0.0522 | 0.04264 | 0.0118 | 1.2242
2.5 | 0.0668 | 0.04374 | 0.0157 | 1.5272
3 | 0.0804 | 0.04497 | 0.0195 | 1.7879
3.5 | 0.0928 | 0.04633 | 0.0231 | 2.003
4 | 0.1044 | 0.04782 | 0.0265 | 2.1832
4.5 | 0.3231 | 0.05419 | -0.0069 | 5.9624
5 | 0.3875 | 0.05577 | -0.0102 | 6.9482
5.5 | 0.4471 | 0.05687 | -0.012 | 7.8618
6 | 0.4911 | 0.05759 | -0.011 | 8.5275
6.5 | 0.548 | 0.05772 | -0.011 | 9.4941
7 | 0.6338 | 0.05596 | -0.0126 | 11.3259
7.5 | 0.703 | 0.05324 | -0.0104 | 13.2044
8 | 0.933 | 0.03553 | -0.0157 | 26.2595
8.5 | 0.9661 | 0.0336 | -0.0061 | 28.753
9 | 0.9543 | 0.03588 | 0.0058 | 26.597
9.5 | 0.9768 | 0.03945 | 0.0115 | 24.7605
10 | 1.0659 | 0.04508 | 0.0065 | 23.6446
10.5 | 1.094 | 0.04993 | 0.0104 | 21.9107
11 | 1.1029 | 0.05479 | 0.0167 | 20.1296
11.5 | 1.0724 | 0.05887 | 0.0284 | 18.2164
12 | 1.079 | 0.06493 | 0.0332 | 16.6179
12.5 | 1.0359 | 0.07051 | 0.0425 | 14.6915
13 | 0.9893 | 0.07776 | 0.0489 | 12.7225
13.5 | 0.8541 | 0.09182 | 0.0506 | 9.3019
14.5 | 0.6861 | 0.14346 | 0.0238 | 4.7825
15 | 0.6339 | 0.16814 | 0.0071 | 3.7701
15.5 | 0.6483 | 0.17615 | 0.0056 | 3.6804
16 | 0.6591 | 0.18343 | 0.0037 | 3.5932

## 5. Re 50k Mach 0.25 (1)
BIGFOIL.COM POLAR EXPORT
NACA67-414 a=0.0
NACA67-414 a=0.0 |  |  |  | Cl Max: | 1.058 | at alpha= | 7 | deg
JavaFoil+Calcfoil stall+Eppler ext transition |  |  |  | L/D Max: | 37.694 | at alpha= | 6 | deg
Re: | 50000 |  |  | Cd Min: | 0.01921 | at alpha= | -0.5 | deg
Mach: | 0.25 |  |  | Cl=0 at alpha= | -1.9918 | deg
|  |  |  | @ Cl=0.1, Cd= | 0.019379
|  |  |  | @ Cl=0.4, Cd= | 0.01996
|  |  |  | @ Cl=0.6, Cd= | 0.020984
alpha (deg) | Cl | Cd | Cm | Cl/Cd
-15.5 | -0.302 | 0.35692 | -0.001 | -0.846
-15 | -0.357 | 0.35995 | -0.001 | -0.991
-14.5 | -0.407 | 0.30162 | -0.001 | -1.348
-14 | -0.452 | 0.25435 | -0.001 | -1.777
-13.5 | -0.493 | 0.2378 | -0.002 | -2.071
-13 | -0.528 | 0.2015 | -0.002 | -2.622
-12.5 | -0.558 | 0.17806 | -0.002 | -3.136
-12 | -0.583 | 0.16052 | -0.003 | -3.629
-11.5 | -0.6 | 0.14412 | -0.003 | -4.164
-11 | -0.611 | 0.13098 | -0.004 | -4.665
-10.5 | -0.615 | 0.11911 | -0.004 | -5.165
-10 | -0.612 | 0.1044 | -0.005 | -5.865
-9.5 | -0.603 | 0.09855 | -0.005 | -6.116
-9 | -0.587 | 0.08933 | -0.006 | -6.57
-8.5 | -0.565 | 0.08232 | -0.006 | -6.866
-8 | -0.538 | 0.07427 | -0.007 | -7.246
-7.5 | -0.506 | 0.06885 | -0.007 | -7.356
-7 | -0.469 | 0.06468 | -0.008 | -7.258
-6.5 | -0.429 | 0.0595 | -0.008 | -7.213
-6 | -0.387 | 0.0558 | -0.009 | -6.931
-5.5 | -0.342 | 0.05159 | -0.009 | -6.627
-5 | -0.296 | 0.04877 | -0.01 | -6.06
-4.5 | -0.248 | 0.04584 | -0.01 | -5.416
-4 | -0.2 | 0.04339 | -0.011 | -4.611
-3.5 | -0.151 | 0.0415 | -0.012 | -3.643
-3 | -0.102 | 0.03977 | -0.013 | -2.557
-2.5 | -0.052 | 0.03836 | -0.014 | -1.347
-2 | -0.001 | 0.03708 | -0.015 | -0.034
-1.5 | 0.06 | 0.01943 | -0.03 | 3.11
-1 | 0.123 | 0.01935 | -0.031 | 6.341
-0.5 | 0.18 | 0.01921 | -0.031 | 9.389
0 | 0.24 | 0.0195 | -0.032 | 12.304
0.5 | 0.3 | 0.01962 | -0.033 | 15.291
1 | 0.359 | 0.01981 | -0.034 | 18.134
1.5 | 0.419 | 0.02003 | -0.035 | 20.923
2 | 0.479 | 0.02031 | -0.036 | 23.576
2.5 | 0.538 | 0.02064 | -0.038 | 26.092
3 | 0.598 | 0.02097 | -0.039 | 28.5
3.5 | 0.657 | 0.02138 | -0.04 | 30.732
4 | 0.718 | 0.02184 | -0.041 | 32.858
4.5 | 0.777 | 0.02239 | -0.042 | 34.718
5 | 0.839 | 0.02311 | -0.044 | 36.304
5.5 | 0.898 | 0.02409 | -0.045 | 37.273
6 | 0.953 | 0.02529 | -0.046 | 37.694
6.5 | 1.008 | 0.02862 | -0.048 | 35.228
7 | 1.058 | 0.02982 | -0.049 | 35.461
7.5 | 0.92 | 0.05782 | -0.026 | 15.907
8 | 0.955 | 0.0622 | -0.025 | 15.354
8.5 | 0.985 | 0.06652 | -0.025 | 14.812
9 | 1.01 | 0.07234 | -0.024 | 13.965
9.5 | 1.03 | 0.07793 | -0.021 | 13.218
10 | 1.045 | 0.08516 | -0.021 | 12.275
10.5 | 1.055 | 0.0928 | -0.021 | 11.364
11 | 1.056 | 0.10023 | -0.021 | 10.541
11.5 | 1.051 | 0.11102 | -0.02 | 9.469
12 | 1.039 | 0.12371 | -0.02 | 8.397

## 6. Re 50k Mach 0.25 (2)
BIGFOIL.COM POLAR EXPORT
NACA67-414 a=0.0
NACA67-414 a=0.0 |  |  |  | Cl Max: | 1.0673 | at alpha= | 11 | deg
XFOIL ncrit=9 |  |  |  | L/D Max: | 27.5251 | at alpha= | 8 | deg
Re: | 50000 |  |  | Cd Min: | 0.18333 | at alpha= | 16 | deg
Mach: | 0.25 |  |  | Cl=0 at alpha= | 0.47692 | deg
|  |  |  | @ Cl=0.1, Cd= | 0.048319
|  |  |  | @ Cl=0.4, Cd= | 0.056761
|  |  |  | @ Cl=0.6, Cd= | 0.058166
alpha (deg) | Cl | Cd | Cm | Cl/Cd
-9.5 | -0.454 | 0.11942 | -0.0172 | -3.8017
-9 | -0.4716 | 0.11522 | -0.0124 | -4.093
-8.5 | -0.4773 | 0.11065 | -0.0061 | -4.3136
-8 | -0.4553 | 0.10597 | 0.0016 | -4.2965
-7.5 | -0.3788 | 0.09978 | 0.0059 | -3.7964
-7 | -0.3214 | 0.09502 | 0.0079 | -3.3824
-6 | -0.4753 | 0.08299 | 0.0188 | -5.7272
-4.5 | -0.6869 | 0.05374 | 0.0174 | -12.7819
-4 | -0.6493 | 0.04822 | 0.0211 | -13.4654
-3.5 | -0.6095 | 0.04427 | 0.025 | -13.7678
-3 | -0.5664 | 0.04079 | 0.0278 | -13.8858
-2.5 | -0.517 | 0.0379 | 0.0296 | -13.6412
-1.5 | -0.0824 | 0.03906 | -0.0176 | -2.1096
-1 | -0.0603 | 0.0394 | -0.0132 | -1.5305
-0.5 | -0.0391 | 0.03985 | -0.009 | -0.98118
0 | -0.0186 | 0.04041 | -0.0047 | -0.46028
0.5 | 0.0009 | 0.04108 | -0.0006 | 0.021908
1 | 0.0195 | 0.04187 | 0.0035 | 0.46573
1.5 | 0.037 | 0.04279 | 0.0076 | 0.86469
2 | 0.0535 | 0.04383 | 0.0116 | 1.2206
2.5 | 0.0688 | 0.04501 | 0.0154 | 1.5285
3 | 0.0829 | 0.04633 | 0.0191 | 1.7893
3.5 | 0.096 | 0.04779 | 0.0227 | 2.0088
4 | 0.1081 | 0.04939 | 0.0261 | 2.1887
4.5 | 0.3506 | 0.05551 | -0.0102 | 6.316
5 | 0.4051 | 0.05689 | -0.0115 | 7.1208
5.5 | 0.4639 | 0.05797 | -0.0127 | 8.0024
6 | 0.5231 | 0.05843 | -0.0132 | 8.9526
6.5 | 0.5688 | 0.05859 | -0.0112 | 9.7081
7 | 0.6255 | 0.05782 | -0.0091 | 10.8181
7.5 | 0.7042 | 0.05474 | -0.007 | 12.8645
8 | 0.9598 | 0.03487 | -0.0101 | 27.5251
8.5 | 0.9547 | 0.03592 | 0.0027 | 26.5785
9 | 0.9588 | 0.03893 | 0.0119 | 24.6288
9.5 | 1.0056 | 0.04308 | 0.0144 | 23.3426
10 | 1.0515 | 0.04815 | 0.0163 | 21.838
10.5 | 1.0593 | 0.05296 | 0.0231 | 20.0019
11 | 1.0673 | 0.05821 | 0.0291 | 18.3353
11.5 | 1.0205 | 0.06271 | 0.0406 | 16.2733
12 | 0.9714 | 0.06904 | 0.0488 | 14.0701
12.5 | 0.9205 | 0.07724 | 0.0533 | 11.9174
13 | 0.8658 | 0.08782 | 0.054 | 9.8588
13.5 | 0.6988 | 0.12103 | 0.0347 | 5.7738
14 | 0.6938 | 0.13321 | 0.0309 | 5.2083
15 | 0.6317 | 0.17116 | 0.0077 | 3.6907
16 | 0.6425 | 0.18333 | 0.0033 | 3.5046

## 7. Re 50k Mach 0.50 (1)
BIGFOIL.COM POLAR EXPORT
NACA67-414 a=0.0
NACA67-414 a=0.0 |  |  |  | Cl Max: | 1.195 | at alpha= | 20 | deg
JavaFoil+Calcfoil stall+Eppler ext transition |  |  |  | L/D Max: | 35.284 | at alpha= | 5 | deg
Re: | 50000 |  |  | Cd Min: | 0.02046 | at alpha= | -0.5 | deg
Mach: | 0.5 |  |  | Cl=0 at alpha= | -1.9911 | deg
|  |  |  | @ Cl=0.1, Cd= | 0.028082
|  |  |  | @ Cl=0.4, Cd= | 0.021136
|  |  |  | @ Cl=0.6, Cd= | 0.02223
alpha (deg) | Cl | Cd | Cm | Cl/Cd
-20 | -0.992 | 0.4425 | 0.004 | -2.242
-19.5 | -0.963 | 0.4227 | 0.003 | -2.278
-19 | -0.936 | 0.39767 | 0.003 | -2.354
-18.5 | -0.909 | 0.41263 | 0.002 | -2.203
-18 | -0.883 | 0.37373 | 0.002 | -2.362
-17.5 | -0.856 | 0.3735 | 0.001 | -2.291
-17 | -0.829 | 0.3686 | 0.001 | -2.249
-16.5 | -0.802 | 0.36399 | 0 | -2.203
-16 | -0.773 | 0.34813 | 0 | -2.22
-15.5 | -0.746 | 0.34602 | -0.001 | -2.155
-15 | -0.719 | 0.32829 | -0.001 | -2.189
-14.5 | -0.692 | 0.32335 | -0.002 | -2.139
-14 | -0.664 | 0.33022 | -0.002 | -2.012
-13.5 | -0.637 | 0.32405 | -0.003 | -1.966
-13 | -0.61 | 0.32049 | -0.003 | -1.903
-12.5 | -0.581 | 0.28705 | -0.004 | -2.024
-12 | -0.554 | 0.27747 | -0.004 | -1.995
-11.5 | -0.526 | 0.27651 | -0.005 | -1.903
-11 | -0.499 | 0.25328 | -0.005 | -1.97
-10.5 | -0.471 | 0.25039 | -0.006 | -1.883
-10 | -0.444 | 0.24707 | -0.006 | -1.797
-9.5 | -0.416 | 0.22744 | -0.006 | -1.827
-9 | -0.388 | 0.22251 | -0.006 | -1.744
-8.5 | -0.36 | 0.22584 | -0.007 | -1.596
-8 | -0.333 | 0.22148 | -0.007 | -1.503
-7.5 | -0.305 | 0.21936 | -0.008 | -1.392
-7 | -0.412 | 0.10498 | -0.008 | -3.92
-6.5 | -0.426 | 0.07999 | -0.009 | -5.323
-6 | -0.403 | 0.06771 | -0.009 | -5.956
-5.5 | -0.365 | 0.05965 | -0.01 | -6.119
-5 | -0.32 | 0.05434 | -0.01 | -5.893
-4.5 | -0.272 | 0.04992 | -0.011 | -5.442
-4 | -0.22 | 0.04625 | -0.012 | -4.766
-3.5 | -0.167 | 0.04347 | -0.013 | -3.848
-3 | -0.113 | 0.04139 | -0.014 | -2.727
-2.5 | -0.058 | 0.03976 | -0.015 | -1.446
-2 | -0.001 | 0.03849 | -0.016 | -0.037
-1.5 | 0.055 | 0.03728 | -0.017 | 1.482
-1 | 0.137 | 0.02052 | -0.034 | 6.656
-0.5 | 0.207 | 0.02046 | -0.036 | 10.1
0 | 0.268 | 0.02074 | -0.036 | 12.916
0.5 | 0.335 | 0.0209 | -0.037 | 16.028
1 | 0.401 | 0.02114 | -0.038 | 18.963
1.5 | 0.468 | 0.02143 | -0.039 | 21.816
2 | 0.534 | 0.0218 | -0.041 | 24.497
2.5 | 0.6 | 0.02223 | -0.042 | 27.007
3 | 0.667 | 0.02269 | -0.043 | 29.406
3.5 | 0.735 | 0.02332 | -0.045 | 31.518
4 | 0.801 | 0.02399 | -0.046 | 33.39
4.5 | 0.868 | 0.02505 | -0.047 | 34.662
5 | 0.933 | 0.02644 | -0.049 | 35.284
5.5 | 0.994 | 0.02827 | -0.05 | 35.163
6 | 1.05 | 0.032 | -0.051 | 32.807
6.5 | 0.92 | 0.05444 | -0.029 | 16.906
7 | 0.95 | 0.06021 | -0.026 | 15.781
7.5 | 0.974 | 0.06602 | -0.026 | 14.751
8 | 0.977 | 0.07503 | -0.022 | 13.018
8.5 | 0.931 | 0.08905 | -0.021 | 10.45
9 | 0.602 | 0.15628 | -0.017 | 3.85
9.5 | 0.629 | 0.19946 | -0.021 | 3.153
10 | 0.656 | 0.20645 | -0.022 | 3.177
10.5 | 0.683 | 0.22458 | -0.026 | 3.043
11 | 0.71 | 0.23594 | -0.026 | 3.01
11.5 | 0.738 | 0.27112 | -0.03 | 2.723
12 | 0.765 | 0.27605 | -0.031 | 2.771
12.5 | 0.791 | 0.28701 | -0.031 | 2.758
13 | 0.82 | 0.29929 | -0.035 | 2.739
13.5 | 0.846 | 0.30652 | -0.035 | 2.761
14 | 0.873 | 0.32202 | -0.036 | 2.71
14.5 | 0.899 | 0.32951 | -0.037 | 2.729
15 | 0.928 | 0.36362 | -0.04 | 2.551
15.5 | 0.954 | 0.36566 | -0.041 | 2.609
16 | 0.98 | 0.37953 | -0.041 | 2.583
16.5 | 1.009 | 0.39974 | -0.044 | 2.525
17 | 1.035 | 0.41043 | -0.045 | 2.523
17.5 | 1.061 | 0.40546 | -0.046 | 2.618
18 | 1.088 | 0.42555 | -0.047 | 2.556
18.5 | 1.117 | 0.45479 | -0.049 | 2.455
19 | 1.142 | 0.45422 | -0.05 | 2.515
19.5 | 1.168 | 0.46903 | -0.051 | 2.491
20 | 1.195 | 0.46547 | -0.052 | 2.566

## 8. Re 50k Mach 0.50 (2)
BIGFOIL.COM POLAR EXPORT
NACA67-414 a=0.0
NACA67-414 a=0.0 |  |  |  | Cl Max: | 0.9353 | at alpha= | 8.5 | deg
XFOIL ncrit=9 |  |  |  | L/D Max: | 20.416 | at alpha= | 8 | deg
Re: | 50000 |  |  | Cd Min: | 0.14776 | at alpha= | 13.5 | deg
Mach: | 0.5 |  |  | Cl=0 at alpha= | 0.57981 | deg
|  |  |  | @ Cl=0.1, Cd= | 0.050621
|  |  |  | @ Cl=0.4, Cd= | 0.060153
|  |  |  | @ Cl=0.6, Cd= | 0.063822
alpha (deg) | Cl | Cd | Cm | Cl/Cd
-9.5 | -0.4239 | 0.13118 | -0.0175 | -3.2314
-9 | -0.4297 | 0.12623 | -0.0132 | -3.4041
-8.5 | -0.4252 | 0.12145 | -0.0072 | -3.501
-8 | -0.3948 | 0.11526 | -0.002 | -3.4253
-7.5 | -0.3687 | 0.11004 | 0.0029 | -3.3506
-7 | -0.3211 | 0.10347 | 0.0039 | -3.1033
-6 | -0.5854 | 0.08656 | -0.0008 | -6.7629
-5.5 | -0.6747 | 0.07832 | 0.0005 | -8.6147
-5 | -0.7023 | 0.07071 | 0.0043 | -9.9321
-4.5 | -0.7098 | 0.06417 | 0.0099 | -11.0612
-4 | -0.6981 | 0.058 | 0.0156 | -12.0362
-3.5 | -0.6754 | 0.05238 | 0.0209 | -12.8942
-3 | -0.6435 | 0.04778 | 0.0258 | -13.468
-2.5 | -0.6001 | 0.04406 | 0.0299 | -13.6201
-2 | -0.5471 | 0.04081 | 0.0323 | -13.406
-1 | -0.0746 | 0.04329 | -0.0161 | -1.7233
-0.5 | -0.0495 | 0.04389 | -0.0113 | -1.1278
0 | -0.0259 | 0.04461 | -0.0067 | -0.58059
0.5 | -0.0034 | 0.04548 | -0.0022 | -0.074758
1 | 0.0179 | 0.04651 | 0.0021 | 0.38486
1.5 | 0.0381 | 0.0477 | 0.0063 | 0.79874
2 | 0.0572 | 0.04905 | 0.0104 | 1.1662
2.5 | 0.1498 | 0.05245 | -0.0011 | 2.8561
3 | 0.2567 | 0.05582 | -0.0131 | 4.5987
3.5 | 0.324 | 0.0578 | -0.0166 | 5.6055
4 | 0.3727 | 0.05929 | -0.0165 | 6.2861
4.5 | 0.4195 | 0.06077 | -0.0158 | 6.9031
5 | 0.4728 | 0.06203 | -0.0153 | 7.6221
5.5 | 0.5347 | 0.06286 | -0.0151 | 8.5062
6 | 0.5762 | 0.06363 | -0.0117 | 9.0555
6.5 | 0.6221 | 0.064 | -0.0078 | 9.7203
7 | 0.6833 | 0.06302 | -0.0033 | 10.8426
8 | 0.9275 | 0.04543 | 0.0165 | 20.416
8.5 | 0.9353 | 0.04821 | 0.0265 | 19.4005
9 | 0.9242 | 0.05289 | 0.0353 | 17.474
9.5 | 0.9133 | 0.0579 | 0.0431 | 15.7737
10 | 0.8525 | 0.06568 | 0.0499 | 12.9796
10.5 | 0.7851 | 0.07617 | 0.0521 | 10.3072
11 | 0.7138 | 0.09075 | 0.0483 | 7.8656
11.5 | 0.6925 | 0.10144 | 0.0465 | 6.8267
12 | 0.6561 | 0.1154 | 0.0406 | 5.6854
12.5 | 0.6349 | 0.12711 | 0.0359 | 4.9949
13 | 0.6263 | 0.13734 | 0.0321 | 4.5602
13.5 | 0.6253 | 0.14776 | 0.0281 | 4.2319

## 9. Re 100k Mach 0.00 (1)
BIGFOIL.COM POLAR EXPORT
NACA67-414 a=0.0
NACA67-414 a=0.0 |  |  |  | Cl Max: | 1.2 | at alpha= | 9 | deg
JavaFoil+Calcfoil stall+Eppler ext transition |  |  |  | L/D Max: | 50.804 | at alpha= | 5.5 | deg
Re: | 100000 |  |  | Cd Min: | 0.01365 | at alpha= | -0.5 | deg
Mach: | 0 |  |  | Cl=0 at alpha= | -1.9836 | deg
|  |  |  | @ Cl=0.1, Cd= | 0.015118
|  |  |  | @ Cl=0.4, Cd= | 0.014391
|  |  |  | @ Cl=0.6, Cd= | 0.015157
alpha (deg) | Cl | Cd | Cm | Cl/Cd
-18 | -0.576 | 0.26845 | 0.001 | -2.144
-17.5 | -0.593 | 0.23965 | 0.001 | -2.475
-17 | -0.61 | 0.22955 | 0 | -2.659
-16.5 | -0.627 | 0.21968 | 0 | -2.853
-16 | -0.642 | 0.20103 | 0 | -3.195
-15.5 | -0.657 | 0.18965 | -0.001 | -3.462
-15 | -0.669 | 0.17508 | -0.001 | -3.82
-14.5 | -0.68 | 0.1635 | -0.001 | -4.158
-14 | -0.688 | 0.15248 | -0.002 | -4.515
-13.5 | -0.695 | 0.13874 | -0.002 | -5.006
-13 | -0.698 | 0.12925 | -0.002 | -5.398
-12.5 | -0.698 | 0.11951 | -0.003 | -5.84
-12 | -0.695 | 0.11172 | -0.003 | -6.218
-11.5 | -0.688 | 0.10353 | -0.004 | -6.644
-11 | -0.677 | 0.09767 | -0.004 | -6.935
-10.5 | -0.663 | 0.08903 | -0.004 | -7.446
-10 | -0.645 | 0.08295 | -0.005 | -7.772
-9.5 | -0.623 | 0.07851 | -0.005 | -7.933
-9 | -0.597 | 0.07183 | -0.006 | -8.313
-8.5 | -0.568 | 0.06746 | -0.006 | -8.422
-8 | -0.536 | 0.06247 | -0.007 | -8.575
-7.5 | -0.5 | 0.05858 | -0.007 | -8.543
-7 | -0.462 | 0.05441 | -0.008 | -8.483
-6.5 | -0.42 | 0.0516 | -0.008 | -8.146
-6 | -0.378 | 0.04815 | -0.009 | -7.845
-5.5 | -0.333 | 0.0456 | -0.009 | -7.306
-5 | -0.288 | 0.04289 | -0.01 | -6.707
-4.5 | -0.241 | 0.04079 | -0.01 | -5.917
-4 | -0.194 | 0.03879 | -0.011 | -5.011
-3.5 | -0.147 | 0.03707 | -0.012 | -3.96
-3 | -0.099 | 0.03547 | -0.013 | -2.783
-2.5 | -0.05 | 0.03404 | -0.014 | -1.475
-2 | -0.002 | 0.01539 | -0.028 | -0.098
-1.5 | 0.059 | 0.01522 | -0.029 | 3.856
-1 | 0.119 | 0.01507 | -0.03 | 7.906
-0.5 | 0.175 | 0.01365 | -0.03 | 12.848
0 | 0.233 | 0.01401 | -0.031 | 16.621
0.5 | 0.291 | 0.0141 | -0.032 | 20.657
1 | 0.349 | 0.01425 | -0.033 | 24.475
1.5 | 0.407 | 0.01441 | -0.035 | 28.238
2 | 0.465 | 0.01459 | -0.036 | 31.869
2.5 | 0.523 | 0.01481 | -0.037 | 35.296
3 | 0.581 | 0.01506 | -0.038 | 38.561
3.5 | 0.638 | 0.01535 | -0.039 | 41.584
4 | 0.697 | 0.01559 | -0.04 | 44.726
4.5 | 0.758 | 0.01591 | -0.042 | 47.65
5 | 0.818 | 0.01641 | -0.043 | 49.867
5.5 | 0.876 | 0.01724 | -0.044 | 50.804
6 | 0.931 | 0.01844 | -0.046 | 50.493
6.5 | 0.983 | 0.02305 | -0.047 | 42.651
7 | 1.033 | 0.02398 | -0.048 | 43.079
7.5 | 1.081 | 0.02501 | -0.049 | 43.224
8 | 1.126 | 0.02604 | -0.05 | 43.233
8.5 | 1.165 | 0.02733 | -0.051 | 42.64
9 | 1.2 | 0.02837 | -0.052 | 42.302
9.5 | 1.025 | 0.06789 | -0.025 | 15.103
10 | 1.048 | 0.07297 | -0.024 | 14.364
10.5 | 1.067 | 0.07797 | -0.024 | 13.69
11 | 1.082 | 0.08283 | -0.022 | 13.067
11.5 | 1.094 | 0.0899 | -0.022 | 12.17
12 | 1.101 | 0.09529 | -0.022 | 11.558
12.5 | 1.102 | 0.10312 | -0.022 | 10.688
13 | 1.096 | 0.11023 | -0.022 | 9.94
13.5 | 1.085 | 0.1198 | -0.022 | 9.054
14 | 1.069 | 0.12893 | -0.021 | 8.29

## 10. Re 100k Mach 0.00 (2)
BIGFOIL.COM POLAR EXPORT
NACA67-414 a=0.0
NACA67-414 a=0.0 |  |  |  | Cl Max: | 1.1024 | at alpha= | 12 | deg
XFOIL ncrit=9 |  |  |  | L/D Max: | 47.3312 | at alpha= | 7 | deg
Re: | 100000 |  |  | Cd Min: | 0.18274 | at alpha= | 17 | deg
Mach: | 0 |  |  | Cl=0 at alpha= | -1.0185 | deg
|  |  |  | @ Cl=0.1, Cd= | 0.036463
|  |  |  | @ Cl=0.4, Cd= | 0.038489
|  |  |  | @ Cl=0.6, Cd= | 0.037342
alpha (deg) | Cl | Cd | Cm | Cl/Cd
-11.5 | -0.4802 | 0.13067 | -0.0358 | -3.6749
-11 | -0.5305 | 0.12509 | -0.0406 | -4.2409
-10.5 | -0.4879 | 0.11784 | -0.0317 | -4.1404
-10 | -0.5145 | 0.11158 | -0.0325 | -4.611
-9.5 | -0.5793 | 0.10457 | -0.0353 | -5.5398
-9 | -0.6438 | 0.10078 | -0.0281 | -6.3882
-8.5 | -0.7103 | 0.0977 | -0.0188 | -7.2702
-8 | -0.6742 | 0.08715 | -0.0175 | -7.7361
-7.5 | -0.7083 | 0.08215 | -0.0105 | -8.622
-7 | -0.7303 | 0.07542 | -0.004 | -9.6831
-6.5 | -0.7443 | 0.0706 | 0.0028 | -10.5425
-6 | -0.7403 | 0.06508 | 0.008 | -11.3752
-5 | -0.7198 | 0.0549 | 0.018 | -13.1111
-3.5 | -0.6008 | 0.03708 | 0.0301 | -16.2028
-3 | -0.5575 | 0.03355 | 0.033 | -16.617
-2.5 | -0.5138 | 0.03142 | 0.0352 | -16.3526
-2 | -0.4717 | 0.03002 | 0.0368 | -15.7129
-1 | 0.0089 | 0.03582 | -0.0261 | 0.24846
-0.5 | 0.0783 | 0.03627 | -0.0313 | 2.1588
0 | 0.1468 | 0.03688 | -0.0361 | 3.9805
0.5 | 0.2101 | 0.03739 | -0.0395 | 5.6191
1 | 0.2823 | 0.03805 | -0.0442 | 7.4192
1.5 | 0.3235 | 0.03822 | -0.043 | 8.4642
2 | 0.3879 | 0.03847 | -0.0458 | 10.0832
2.5 | 0.4397 | 0.03855 | -0.046 | 11.406
3 | 0.4965 | 0.03837 | -0.0467 | 12.9398
3.5 | 0.5674 | 0.03774 | -0.0494 | 15.0344
4 | 0.61 | 0.03722 | -0.047 | 16.389
4.5 | 0.683 | 0.03564 | -0.0489 | 19.1639
5.5 | 0.8195 | 0.03068 | -0.0488 | 26.7112
6 | 0.8825 | 0.02725 | -0.0465 | 32.3853
6.5 | 0.9659 | 0.02312 | -0.0466 | 41.7777
7 | 1.0375 | 0.02192 | -0.0471 | 47.3312
7.5 | 1.0281 | 0.02298 | -0.0351 | 44.7389
8 | 1.0047 | 0.02451 | -0.0217 | 40.9914
8.5 | 0.9744 | 0.0266 | -0.008 | 36.6316
9 | 0.9479 | 0.02911 | 0.0043 | 32.5627
9.5 | 0.9401 | 0.03134 | 0.0136 | 29.9968
10 | 0.9507 | 0.03338 | 0.0202 | 28.4811
10.5 | 0.9745 | 0.03546 | 0.0248 | 27.4817
11 | 1.0135 | 0.03808 | 0.0271 | 26.615
11.5 | 1.0592 | 0.04177 | 0.0283 | 25.3579
12 | 1.1024 | 0.047 | 0.029 | 23.4553
12.5 | 1.0915 | 0.05078 | 0.0369 | 21.4947
13 | 1.0796 | 0.05541 | 0.0433 | 19.4838
13.5 | 1.0593 | 0.06136 | 0.049 | 17.2637
14 | 1.0177 | 0.0688 | 0.054 | 14.7922
14.5 | 0.9589 | 0.07848 | 0.0564 | 12.2184
15 | 0.8891 | 0.09172 | 0.0536 | 9.6936
15.5 | 0.8209 | 0.10945 | 0.045 | 7.5002
16.5 | 0.6675 | 0.17576 | 0.0083 | 3.7978
17 | 0.699 | 0.18274 | 0.0086 | 3.8251

## 11. Re 100k Mach 0.10 (1)
BIGFOIL.COM POLAR EXPORT
NACA67-414 a=0.0
NACA67-414 a=0.0 |  |  |  | Cl Max: | 1.169 | at alpha= | 8.5 | deg
JavaFoil+Calcfoil stall+Eppler ext transition |  |  |  | L/D Max: | 50.703 | at alpha= | 5.5 | deg
Re: | 100000 |  |  | Cd Min: | 0.0137 | at alpha= | -0.5 | deg
Mach: | 0.1 |  |  | Cl=0 at alpha= | -1.9836 | deg
|  |  |  | @ Cl=0.1, Cd= | 0.015159
|  |  |  | @ Cl=0.4, Cd= | 0.014424
|  |  |  | @ Cl=0.6, Cd= | 0.015181
alpha (deg) | Cl | Cd | Cm | Cl/Cd
-17.5 | -0.547 | 0.25291 | 0.001 | -2.161
-17 | -0.567 | 0.24141 | 0 | -2.347
-16.5 | -0.586 | 0.22084 | 0 | -2.655
-16 | -0.605 | 0.20784 | 0 | -2.911
-15.5 | -0.623 | 0.18929 | -0.001 | -3.289
-15 | -0.639 | 0.18406 | -0.001 | -3.47
-14.5 | -0.653 | 0.17034 | -0.001 | -3.832
-14 | -0.665 | 0.15348 | -0.002 | -4.331
-13.5 | -0.674 | 0.14586 | -0.002 | -4.623
-13 | -0.681 | 0.13534 | -0.002 | -5.029
-12.5 | -0.684 | 0.12039 | -0.003 | -5.679
-12 | -0.683 | 0.11424 | -0.003 | -5.982
-11.5 | -0.679 | 0.10586 | -0.004 | -6.413
-11 | -0.671 | 0.09756 | -0.004 | -6.874
-10.5 | -0.658 | 0.09151 | -0.005 | -7.193
-10 | -0.642 | 0.08427 | -0.005 | -7.615
-9.5 | -0.621 | 0.07868 | -0.005 | -7.893
-9 | -0.597 | 0.07306 | -0.006 | -8.165
-8.5 | -0.568 | 0.06741 | -0.006 | -8.43
-8 | -0.537 | 0.06318 | -0.007 | -8.492
-7.5 | -0.502 | 0.0587 | -0.007 | -8.546
-7 | -0.463 | 0.05484 | -0.008 | -8.441
-6.5 | -0.422 | 0.05199 | -0.008 | -8.115
-6 | -0.379 | 0.04847 | -0.009 | -7.824
-5.5 | -0.335 | 0.0456 | -0.009 | -7.336
-5 | -0.289 | 0.04306 | -0.01 | -6.709
-4.5 | -0.242 | 0.0408 | -0.01 | -5.942
-4 | -0.195 | 0.03878 | -0.011 | -5.035
-3.5 | -0.148 | 0.03712 | -0.012 | -3.973
-3 | -0.099 | 0.03548 | -0.013 | -2.796
-2.5 | -0.05 | 0.0341 | -0.014 | -1.479
-2 | -0.002 | 0.01542 | -0.028 | -0.098
-1.5 | 0.059 | 0.01526 | -0.029 | 3.866
-1 | 0.12 | 0.01511 | -0.03 | 7.924
-0.5 | 0.176 | 0.0137 | -0.03 | 12.865
0 | 0.234 | 0.01404 | -0.031 | 16.664
0.5 | 0.293 | 0.01414 | -0.033 | 20.702
1 | 0.35 | 0.01428 | -0.034 | 24.534
1.5 | 0.409 | 0.01445 | -0.035 | 28.294
2 | 0.467 | 0.01464 | -0.036 | 31.917
2.5 | 0.525 | 0.01486 | -0.037 | 35.373
3 | 0.584 | 0.0151 | -0.038 | 38.65
3.5 | 0.641 | 0.01539 | -0.039 | 41.682
4 | 0.701 | 0.01566 | -0.041 | 44.789
4.5 | 0.762 | 0.01598 | -0.042 | 47.683
5 | 0.822 | 0.01651 | -0.043 | 49.819
5.5 | 0.88 | 0.01736 | -0.045 | 50.703
6 | 0.935 | 0.01859 | -0.046 | 50.311
6.5 | 0.988 | 0.02321 | -0.047 | 42.547
7 | 1.037 | 0.02416 | -0.048 | 42.941
7.5 | 1.085 | 0.02515 | -0.049 | 43.152
8 | 1.13 | 0.02621 | -0.05 | 43.093
8.5 | 1.169 | 0.02759 | -0.051 | 42.368
9 | 1.006 | 0.06237 | -0.029 | 16.131
9.5 | 1.027 | 0.068 | -0.026 | 15.11
10 | 1.049 | 0.07344 | -0.024 | 14.276
10.5 | 1.067 | 0.07856 | -0.023 | 13.577
11 | 1.08 | 0.08474 | -0.022 | 12.749
11.5 | 1.09 | 0.09054 | -0.022 | 12.04
12 | 1.095 | 0.0986 | -0.022 | 11.109
12.5 | 1.093 | 0.10584 | -0.022 | 10.331
13 | 1.083 | 0.11238 | -0.021 | 9.641
13.5 | 1.069 | 0.12217 | -0.022 | 8.749

## 12. Re 100k Mach 0.10 (2)
BIGFOIL.COM POLAR EXPORT
NACA67-414 a=0.0
NACA67-414 a=0.0 |  |  |  | Cl Max: | 1.0965 | at alpha= | 12 | deg
XFOIL ncrit=9 |  |  |  | L/D Max: | 46.6155 | at alpha= | 7 | deg
Re: | 100000 |  |  | Cd Min: | 0.18352 | at alpha= | 17 | deg
Mach: | 0.1 |  |  | Cl=0 at alpha= | -1.0133 | deg
|  |  |  | @ Cl=0.1, Cd= | 0.036592
|  |  |  | @ Cl=0.4, Cd= | 0.038589
|  |  |  | @ Cl=0.6, Cd= | 0.03742
alpha (deg) | Cl | Cd | Cm | Cl/Cd
-10.5 | -0.4848 | 0.11864 | -0.0315 | -4.0863
-10 | -0.5164 | 0.11237 | -0.0331 | -4.5955
-9.5 | -0.5837 | 0.10573 | -0.0356 | -5.5207
-9 | -0.6485 | 0.10226 | -0.028 | -6.3417
-8.5 | -0.6202 | 0.09255 | -0.0263 | -6.7012
-8 | -0.6643 | 0.08798 | -0.0184 | -7.5506
-7.5 | -0.7179 | 0.08407 | -0.0101 | -8.5393
-7 | -0.724 | 0.07617 | -0.0049 | -9.5051
-5.5 | -0.7301 | 0.05996 | 0.0124 | -12.1765
-5 | -0.7216 | 0.05538 | 0.0177 | -13.03
-3.5 | -0.6044 | 0.03746 | 0.03 | -16.1345
-3 | -0.5613 | 0.03386 | 0.033 | -16.5771
-2.5 | -0.5173 | 0.03167 | 0.0353 | -16.3341
-2 | -0.475 | 0.03021 | 0.0369 | -15.7233
-1.5 | -0.432 | 0.02917 | 0.0387 | -14.8097
-1 | 0.0118 | 0.03585 | -0.0268 | 0.32915
-0.5 | 0.0848 | 0.03647 | -0.0327 | 2.3252
0 | 0.1484 | 0.03698 | -0.0364 | 4.013
0.5 | 0.2164 | 0.03757 | -0.0406 | 5.7599
1.5 | 0.3281 | 0.03834 | -0.0437 | 8.5576
2 | 0.3954 | 0.03858 | -0.0469 | 10.2488
2.5 | 0.4391 | 0.03867 | -0.0457 | 11.3551
3 | 0.5035 | 0.03841 | -0.0476 | 13.1086
3.5 | 0.5767 | 0.03773 | -0.0505 | 15.2849
4 | 0.6158 | 0.03721 | -0.0475 | 16.5493
4.5 | 0.6933 | 0.03548 | -0.0499 | 19.5406
5 | 0.7419 | 0.03395 | -0.0473 | 21.8527
5.5 | 0.8315 | 0.03026 | -0.0496 | 27.4785
6 | 0.8978 | 0.0266 | -0.0475 | 33.7519
6.5 | 0.977 | 0.0229 | -0.0471 | 42.6638
7 | 1.033 | 0.02216 | -0.045 | 46.6155
7.5 | 1.0239 | 0.02326 | -0.0331 | 44.0198
8 | 0.9999 | 0.02486 | -0.0196 | 40.2212
8.5 | 0.9697 | 0.02703 | -0.0061 | 35.875
9 | 0.9454 | 0.02956 | 0.0058 | 31.9824
9.5 | 0.9392 | 0.03179 | 0.0149 | 29.5439
10 | 0.9522 | 0.03381 | 0.0212 | 28.1633
10.5 | 0.9777 | 0.03597 | 0.0257 | 27.181
11.5 | 1.0589 | 0.04248 | 0.0299 | 24.927
12 | 1.0965 | 0.04779 | 0.0314 | 22.9441
12.5 | 1.0823 | 0.05175 | 0.0394 | 20.914
13 | 1.0647 | 0.05664 | 0.046 | 18.7977
13.5 | 1.0385 | 0.06282 | 0.0516 | 16.5314
14 | 0.9946 | 0.07072 | 0.0558 | 14.0639
14.5 | 0.9364 | 0.08091 | 0.0569 | 11.5734
15 | 0.8686 | 0.09492 | 0.0526 | 9.1509
15.5 | 0.8078 | 0.1127 | 0.0437 | 7.1677
16 | 0.6603 | 0.16828 | 0.0114 | 3.9238
16.5 | 0.6681 | 0.1765 | 0.0084 | 3.7853
17 | 0.697 | 0.18352 | 0.0082 | 3.798

## 13. Re 100k Mach 0.25 (1)
BIGFOIL.COM POLAR EXPORT
NACA67-414 a=0.0
NACA67-414 a=0.0 |  |  |  | Cl Max: | 1.185 | at alpha= | 8.5 | deg
JavaFoil+Calcfoil stall+Eppler ext transition |  |  |  | L/D Max: | 49.719 | at alpha= | 5.5 | deg
Re: | 100000 |  |  | Cd Min: | 0.0139 | at alpha= | -0.5 | deg
Mach: | 0.25 |  |  | Cl=0 at alpha= | -1.9841 | deg
|  |  |  | @ Cl=0.1, Cd= | 0.015369
|  |  |  | @ Cl=0.4, Cd= | 0.014607
|  |  |  | @ Cl=0.6, Cd= | 0.015375
alpha (deg) | Cl | Cd | Cm | Cl/Cd
-15.5 | -0.302 | 0.27819 | -0.001 | -1.085
-15 | -0.357 | 0.24439 | -0.001 | -1.46
-14.5 | -0.407 | 0.23624 | -0.001 | -1.722
-14 | -0.452 | 0.20793 | -0.001 | -2.174
-13.5 | -0.493 | 0.19003 | -0.002 | -2.592
-13 | -0.528 | 0.16406 | -0.002 | -3.221
-12.5 | -0.559 | 0.14849 | -0.003 | -3.762
-12 | -0.583 | 0.13551 | -0.003 | -4.301
-11.5 | -0.601 | 0.11832 | -0.004 | -5.076
-11 | -0.611 | 0.11407 | -0.004 | -5.359
-10.5 | -0.615 | 0.10174 | -0.005 | -6.049
-10 | -0.612 | 0.09184 | -0.005 | -6.669
-9.5 | -0.603 | 0.08584 | -0.005 | -7.022
-9 | -0.587 | 0.07704 | -0.006 | -7.618
-8.5 | -0.565 | 0.07183 | -0.006 | -7.869
-8 | -0.538 | 0.06548 | -0.007 | -8.22
-7.5 | -0.507 | 0.0609 | -0.007 | -8.317
-7 | -0.469 | 0.05711 | -0.008 | -8.22
-6.5 | -0.429 | 0.05348 | -0.008 | -8.027
-6 | -0.387 | 0.04967 | -0.009 | -7.787
-5.5 | -0.342 | 0.04631 | -0.009 | -7.385
-5 | -0.296 | 0.0438 | -0.01 | -6.75
-4.5 | -0.248 | 0.04124 | -0.01 | -6.022
-4 | -0.2 | 0.03916 | -0.011 | -5.112
-3.5 | -0.151 | 0.03737 | -0.012 | -4.048
-3 | -0.102 | 0.03586 | -0.013 | -2.838
-2.5 | -0.052 | 0.03437 | -0.014 | -1.507
-2 | -0.002 | 0.01563 | -0.029 | -0.099
-1.5 | 0.061 | 0.01547 | -0.03 | 3.913
-1 | 0.123 | 0.01531 | -0.031 | 8.027
-0.5 | 0.181 | 0.0139 | -0.031 | 13.015
0 | 0.24 | 0.01423 | -0.032 | 16.894
0.5 | 0.301 | 0.01434 | -0.033 | 20.962
1 | 0.36 | 0.01448 | -0.035 | 24.851
1.5 | 0.42 | 0.01467 | -0.036 | 28.631
2 | 0.48 | 0.01486 | -0.037 | 32.282
2.5 | 0.54 | 0.0151 | -0.038 | 35.737
3 | 0.599 | 0.01537 | -0.039 | 38.98
3.5 | 0.659 | 0.01566 | -0.04 | 42.078
4 | 0.722 | 0.01596 | -0.042 | 45.216
4.5 | 0.783 | 0.01636 | -0.043 | 47.838
5 | 0.845 | 0.01709 | -0.044 | 49.441
5.5 | 0.903 | 0.01817 | -0.046 | 49.719
6 | 0.958 | 0.01936 | -0.047 | 49.512
6.5 | 1.011 | 0.02407 | -0.048 | 41.995
7 | 1.06 | 0.0251 | -0.049 | 42.249
7.5 | 1.107 | 0.0262 | -0.05 | 42.257
8 | 1.15 | 0.02746 | -0.051 | 41.875
8.5 | 1.185 | 0.02884 | -0.052 | 41.1
9 | 1.013 | 0.06525 | -0.026 | 15.519
9.5 | 1.032 | 0.0707 | -0.024 | 14.59
10 | 1.046 | 0.07648 | -0.022 | 13.673
10.5 | 1.055 | 0.08246 | -0.022 | 12.792
11 | 1.057 | 0.08932 | -0.022 | 11.831
11.5 | 1.052 | 0.09807 | -0.021 | 10.722
12 | 1.039 | 0.10763 | -0.021 | 9.653
12.5 | 1.015 | 0.11847 | -0.021 | 8.564
13 | 0.977 | 0.12547 | -0.02 | 7.789
13.5 | 0.931 | 0.1395 | -0.019 | 6.674

## 14. Re 100k Mach 0.25 (2)
BIGFOIL.COM POLAR EXPORT
NACA67-414 a=0.0
NACA67-414 a=0.0 |  |  |  | Cl Max: | 1.0604 | at alpha= | 12 | deg
XFOIL ncrit=9 |  |  |  | L/D Max: | 43.5681 | at alpha= | 7 | deg
Re: | 100000 |  |  | Cd Min: | 0.18731 | at alpha= | 17 | deg
Mach: | 0.25 |  |  | Cl=0 at alpha= | -1.0745 | deg
|  |  |  | @ Cl=0.1, Cd= | 0.037164
|  |  |  | @ Cl=0.4, Cd= | 0.039185
|  |  |  | @ Cl=0.6, Cd= | 0.038012
alpha (deg) | Cl | Cd | Cm | Cl/Cd
-10.5 | -0.4789 | 0.1227 | -0.0322 | -3.903
-10 | -0.5359 | 0.11705 | -0.0375 | -4.5784
-9.5 | -0.5055 | 0.10968 | -0.0301 | -4.6089
-9 | -0.5364 | 0.10306 | -0.0307 | -5.2047
-8.5 | -0.6049 | 0.09742 | -0.029 | -6.2092
-8 | -0.6777 | 0.09451 | -0.0196 | -7.1707
-7.5 | -0.6718 | 0.08586 | -0.0155 | -7.8244
-7 | -0.71 | 0.08144 | -0.0079 | -8.7181
-6.5 | -0.7171 | 0.07458 | -0.0022 | -9.6152
-6 | -0.7293 | 0.06879 | 0.0042 | -10.6018
-5.5 | -0.7306 | 0.06332 | 0.0102 | -11.5382
-5 | -0.729 | 0.05806 | 0.0162 | -12.556
-3.5 | -0.6232 | 0.03957 | 0.0294 | -15.7493
-3 | -0.5821 | 0.03568 | 0.0326 | -16.3145
-2.5 | -0.5368 | 0.03304 | 0.0355 | -16.247
-2 | -0.493 | 0.03127 | 0.0373 | -15.7659
-1 | 0.0397 | 0.03678 | -0.0332 | 1.0794
-0.5 | 0.1025 | 0.03718 | -0.0367 | 2.7569
0 | 0.1774 | 0.03794 | -0.0421 | 4.6758
0.5 | 0.2268 | 0.03821 | -0.0425 | 5.9356
1 | 0.2937 | 0.03871 | -0.0458 | 7.5872
1.5 | 0.3421 | 0.03901 | -0.0456 | 8.7695
2 | 0.4016 | 0.03919 | -0.047 | 10.2475
2.5 | 0.4742 | 0.0391 | -0.0503 | 12.1279
3 | 0.5134 | 0.03899 | -0.0476 | 13.1675
3.5 | 0.5861 | 0.03822 | -0.0499 | 15.3349
4 | 0.6296 | 0.03757 | -0.0472 | 16.7581
4.5 | 0.7109 | 0.03557 | -0.0495 | 19.9859
5 | 0.7625 | 0.0338 | -0.0466 | 22.5592
6 | 0.9146 | 0.02628 | -0.0441 | 34.8021
6.5 | 1.002 | 0.02304 | -0.0444 | 43.4896
7 | 1.0208 | 0.02343 | -0.0361 | 43.5681
7.5 | 1.0042 | 0.02487 | -0.0231 | 40.378
8 | 0.9771 | 0.02687 | -0.0096 | 36.364
8.5 | 0.9496 | 0.02941 | 0.0031 | 32.2883
9 | 0.9361 | 0.03191 | 0.0134 | 29.3356
9.5 | 0.9427 | 0.03412 | 0.0209 | 27.629
10 | 0.9712 | 0.03652 | 0.0255 | 26.5936
10.5 | 1.0048 | 0.03931 | 0.0293 | 25.5609
11 | 1.0435 | 0.04309 | 0.0321 | 24.2168
11.5 | 1.0421 | 0.04648 | 0.0398 | 22.4204
12 | 1.0604 | 0.05224 | 0.0434 | 20.2986
12.5 | 1.0322 | 0.05718 | 0.051 | 18.0518
13 | 0.9955 | 0.06346 | 0.0568 | 15.687
13.5 | 0.9517 | 0.07142 | 0.06 | 13.3254
14 | 0.9025 | 0.08147 | 0.0598 | 11.0777
14.5 | 0.8521 | 0.09394 | 0.0557 | 9.0707
15 | 0.8091 | 0.10868 | 0.0491 | 7.4448
15.5 | 0.7203 | 0.14082 | 0.0303 | 5.115
16 | 0.6554 | 0.17203 | 0.011 | 3.8098
16.5 | 0.6748 | 0.18071 | 0.0091 | 3.7342
17 | 0.6875 | 0.18731 | 0.0063 | 3.6704

## 15. Re 100k Mach 0.50 (1)
BIGFOIL.COM POLAR EXPORT
NACA67-414 a=0.0
NACA67-414 a=0.0 |  |  |  | Cl Max: | 1.195 | at alpha= | 20 | deg
JavaFoil+Calcfoil stall+Eppler ext transition |  |  |  | L/D Max: | 46.822 | at alpha= | 4.5 | deg
Re: | 100000 |  |  | Cd Min: | 0.01513 | at alpha= | 0 | deg
Mach: | 0.5 |  |  | Cl=0 at alpha= | -1.9927 | deg
|  |  |  | @ Cl=0.1, Cd= | 0.016336
|  |  |  | @ Cl=0.4, Cd= | 0.015425
|  |  |  | @ Cl=0.6, Cd= | 0.01624
alpha (deg) | Cl | Cd | Cm | Cl/Cd
-20 | -0.992 | 0.36341 | 0.004 | -2.73
-19.5 | -0.963 | 0.3368 | 0.003 | -2.859
-19 | -0.936 | 0.32004 | 0.003 | -2.925
-18.5 | -0.909 | 0.31835 | 0.002 | -2.856
-18 | -0.883 | 0.30625 | 0.002 | -2.882
-17.5 | -0.856 | 0.28988 | 0.001 | -2.952
-17 | -0.829 | 0.28512 | 0.001 | -2.907
-16.5 | -0.802 | 0.28059 | 0 | -2.858
-16 | -0.773 | 0.27406 | 0 | -2.82
-15.5 | -0.746 | 0.26564 | -0.001 | -2.807
-15 | -0.719 | 0.25083 | -0.001 | -2.865
-14.5 | -0.692 | 0.24605 | -0.002 | -2.811
-14 | -0.664 | 0.26376 | -0.002 | -2.519
-13.5 | -0.637 | 0.25808 | -0.003 | -2.468
-13 | -0.61 | 0.2545 | -0.003 | -2.396
-12.5 | -0.581 | 0.2161 | -0.004 | -2.689
-12 | -0.554 | 0.20957 | -0.004 | -2.642
-11.5 | -0.526 | 0.20783 | -0.005 | -2.532
-11 | -0.499 | 0.19084 | -0.005 | -2.614
-10.5 | -0.471 | 0.18788 | -0.006 | -2.509
-10 | -0.444 | 0.18467 | -0.006 | -2.404
-9.5 | -0.416 | 0.17797 | -0.006 | -2.335
-9 | -0.388 | 0.16465 | -0.007 | -2.357
-8.5 | -0.36 | 0.17466 | -0.007 | -2.064
-8 | -0.333 | 0.16902 | -0.007 | -1.969
-7.5 | -0.305 | 0.16684 | -0.008 | -1.83
-7 | -0.412 | 0.08601 | -0.008 | -4.785
-6.5 | -0.426 | 0.06649 | -0.009 | -6.403
-6 | -0.403 | 0.05815 | -0.009 | -6.935
-5.5 | -0.365 | 0.05224 | -0.01 | -6.988
-5 | -0.32 | 0.04794 | -0.011 | -6.68
-4.5 | -0.272 | 0.04415 | -0.011 | -6.154
-4 | -0.22 | 0.04125 | -0.012 | -5.345
-3.5 | -0.167 | 0.03904 | -0.013 | -4.287
-3 | -0.113 | 0.03716 | -0.014 | -3.04
-2.5 | -0.058 | 0.03561 | -0.015 | -1.616
-2 | -0.001 | 0.03433 | -0.017 | -0.041
-1.5 | 0.067 | 0.01643 | -0.033 | 4.1
-1 | 0.137 | 0.01623 | -0.034 | 8.428
-0.5 | 0.207 | 0.01609 | -0.036 | 12.863
0 | 0.268 | 0.01513 | -0.036 | 17.74
0.5 | 0.336 | 0.01525 | -0.037 | 22.009
1 | 0.402 | 0.01543 | -0.038 | 26.022
1.5 | 0.469 | 0.01566 | -0.04 | 29.916
2 | 0.535 | 0.01592 | -0.041 | 33.611
2.5 | 0.602 | 0.01625 | -0.042 | 37.026
3 | 0.669 | 0.01661 | -0.044 | 40.306
3.5 | 0.738 | 0.01705 | -0.045 | 43.302
4 | 0.806 | 0.01763 | -0.047 | 45.706
4.5 | 0.874 | 0.01866 | -0.048 | 46.822
5 | 0.938 | 0.0201 | -0.049 | 46.683
5.5 | 0.999 | 0.02201 | -0.051 | 45.369
6 | 1.053 | 0.027 | -0.052 | 38.998
6.5 | 1.101 | 0.02854 | -0.053 | 38.582
7 | 0.953 | 0.05366 | -0.029 | 17.755
7.5 | 0.977 | 0.05876 | -0.029 | 16.623
8 | 0.977 | 0.06633 | -0.023 | 14.731
8.5 | 0.931 | 0.07713 | -0.021 | 12.065
9 | 0.602 | 0.12212 | -0.017 | 4.927
9.5 | 0.629 | 0.15528 | -0.022 | 4.051
10 | 0.656 | 0.1654 | -0.022 | 3.966
10.5 | 0.683 | 0.17877 | -0.026 | 3.823
11 | 0.71 | 0.18587 | -0.027 | 3.821
11.5 | 0.738 | 0.20375 | -0.03 | 3.623
12 | 0.765 | 0.20819 | -0.031 | 3.674
12.5 | 0.791 | 0.22552 | -0.032 | 3.51
13 | 0.82 | 0.24036 | -0.035 | 3.411
13.5 | 0.846 | 0.2467 | -0.036 | 3.43
14 | 0.873 | 0.2443 | -0.036 | 3.572
14.5 | 0.899 | 0.25571 | -0.037 | 3.518
15 | 0.928 | 0.29099 | -0.04 | 3.188
15.5 | 0.954 | 0.29166 | -0.041 | 3.271
16 | 0.98 | 0.28699 | -0.042 | 3.416
16.5 | 1.009 | 0.30506 | -0.045 | 3.308
17 | 1.035 | 0.31051 | -0.045 | 3.335
17.5 | 1.061 | 0.32058 | -0.046 | 3.311
18 | 1.088 | 0.33638 | -0.047 | 3.233
18.5 | 1.117 | 0.36234 | -0.05 | 3.082
19 | 1.143 | 0.35753 | -0.05 | 3.196
19.5 | 1.168 | 0.36606 | -0.051 | 3.191
20 | 1.195 | 0.37254 | -0.052 | 3.207

## 16. Re 100k Mach 0.50 (2)
BIGFOIL.COM POLAR EXPORT
NACA67-414 a=0.0
NACA67-414 a=0.0 |  |  |  | Cl Max: | 0.999 | at alpha= | 6.5 | deg
XFOIL ncrit=9 |  |  |  | L/D Max: | 36.1684 | at alpha= | 6 | deg
Re: | 100000 |  |  | Cd Min: | 0.0678 | at alpha= | 11.5 | deg
Mach: | 0.5 |  |  | Cl=0 at alpha= | -0.37946 | deg
|  |  |  | @ Cl=0.1, Cd= | 0.039999
|  |  |  | @ Cl=0.4, Cd= | 0.041806
|  |  |  | @ Cl=0.6, Cd= | 0.040886
alpha (deg) | Cl | Cd | Cm | Cl/Cd
-3.5 | -0.6873 | 0.04877 | 0.025 | -14.0927
-3 | -0.6574 | 0.04371 | 0.0302 | -15.04
-2.5 | -0.6179 | 0.03949 | 0.0347 | -15.647
-2 | -0.5709 | 0.03636 | 0.0384 | -15.7013
-0.5 | -0.0703 | 0.03879 | -0.0056 | -1.8123
0 | 0.2213 | 0.04086 | -0.0512 | 5.4161
0.5 | 0.294 | 0.04139 | -0.0543 | 7.1032
1 | 0.3352 | 0.04163 | -0.0517 | 8.0519
1.5 | 0.4089 | 0.04183 | -0.0543 | 9.7753
2 | 0.45 | 0.04194 | -0.0511 | 10.7296
2.5 | 0.502 | 0.04187 | -0.0494 | 11.9895
3 | 0.5735 | 0.0412 | -0.0501 | 13.9199
3.5 | 0.6224 | 0.04062 | -0.0468 | 15.3225
4 | 0.6768 | 0.03961 | -0.0437 | 17.0866
4.5 | 0.7387 | 0.03797 | -0.0406 | 19.4548
5 | 0.8102 | 0.03521 | -0.0373 | 23.0105
5.5 | 0.9148 | 0.03052 | -0.0361 | 29.9738
6 | 0.9921 | 0.02743 | -0.0309 | 36.1684
6.5 | 0.999 | 0.02818 | -0.0191 | 35.4507
7 | 0.9812 | 0.03012 | -0.0055 | 32.5764
7.5 | 0.957 | 0.03278 | 0.0076 | 29.1946
8 | 0.9384 | 0.03583 | 0.0189 | 26.1903
8.5 | 0.939 | 0.03876 | 0.028 | 24.226
9 | 0.9543 | 0.04176 | 0.0354 | 22.852
9.5 | 0.9644 | 0.04525 | 0.0429 | 21.3127
10 | 0.9591 | 0.04953 | 0.0508 | 19.364
10.5 | 0.9347 | 0.05421 | 0.0589 | 17.2422
11 | 0.9083 | 0.05985 | 0.0652 | 15.1763
11.5 | 0.8594 | 0.0678 | 0.0687 | 12.6755

## 17. Re 250k Mach 0.00 (1)
BIGFOIL.COM POLAR EXPORT
NACA67-414 a=0.0
NACA67-414 a=0.0 |  |  |  | Cl Max: | 1.286 | at alpha= | 10.5 | deg
JavaFoil+Calcfoil stall+Eppler ext transition |  |  |  | L/D Max: | 73.957 | at alpha= | 5 | deg
Re: | 250000 |  |  | Cd Min: | 0.00889 | at alpha= | -0.5 | deg
Mach: | 0 |  |  | Cl=0 at alpha= | -1.9836 | deg
|  |  |  | @ Cl=0.1, Cd= | 0.011466
|  |  |  | @ Cl=0.4, Cd= | 0.0095829
|  |  |  | @ Cl=0.6, Cd= | 0.010044
alpha (deg) | Cl | Cd | Cm | Cl/Cd
-17.5 | -0.594 | 0.1977 | 0.001 | -3.004
-17 | -0.611 | 0.19248 | 0 | -3.174
-16.5 | -0.628 | 0.18106 | 0 | -3.466
-16 | -0.643 | 0.16492 | 0 | -3.899
-15.5 | -0.657 | 0.15466 | -0.001 | -4.25
-15 | -0.67 | 0.14511 | -0.001 | -4.615
-14.5 | -0.681 | 0.13671 | -0.001 | -4.979
-14 | -0.689 | 0.12817 | -0.002 | -5.377
-13.5 | -0.695 | 0.11774 | -0.002 | -5.905
-13 | -0.698 | 0.11202 | -0.003 | -6.235
-12.5 | -0.699 | 0.10143 | -0.003 | -6.888
-12 | -0.695 | 0.09494 | -0.003 | -7.324
-11.5 | -0.688 | 0.08843 | -0.004 | -7.785
-11 | -0.678 | 0.083 | -0.004 | -8.165
-10.5 | -0.663 | 0.07718 | -0.005 | -8.593
-10 | -0.645 | 0.07317 | -0.005 | -8.816
-9.5 | -0.623 | 0.06838 | -0.005 | -9.11
-9 | -0.597 | 0.06331 | -0.006 | -9.435
-8.5 | -0.568 | 0.0596 | -0.006 | -9.535
-8 | -0.536 | 0.05563 | -0.007 | -9.634
-7.5 | -0.501 | 0.05229 | -0.007 | -9.573
-7 | -0.462 | 0.04899 | -0.008 | -9.426
-6.5 | -0.421 | 0.04628 | -0.008 | -9.087
-6 | -0.378 | 0.04335 | -0.009 | -8.717
-5.5 | -0.333 | 0.04109 | -0.01 | -8.115
-5 | -0.288 | 0.03877 | -0.01 | -7.431
-4.5 | -0.242 | 0.03677 | -0.011 | -6.576
-4 | -0.195 | 0.03468 | -0.012 | -5.623
-3.5 | -0.18 | 0.01253 | -0.025 | -14.386
-3 | -0.121 | 0.01229 | -0.026 | -9.859
-2.5 | -0.062 | 0.01204 | -0.027 | -5.11
-2 | -0.002 | 0.01179 | -0.028 | -0.128
-1.5 | 0.059 | 0.01161 | -0.029 | 5.068
-1 | 0.119 | 0.0114 | -0.03 | 10.477
-0.5 | 0.177 | 0.00889 | -0.031 | 19.947
0 | 0.234 | 0.00931 | -0.032 | 25.163
0.5 | 0.293 | 0.00938 | -0.033 | 31.264
1 | 0.351 | 0.00949 | -0.034 | 36.969
1.5 | 0.409 | 0.0096 | -0.035 | 42.613
2 | 0.468 | 0.00971 | -0.036 | 48.206
2.5 | 0.526 | 0.00985 | -0.038 | 53.465
3 | 0.585 | 0.01 | -0.039 | 58.477
3.5 | 0.643 | 0.01017 | -0.04 | 63.247
4 | 0.705 | 0.01025 | -0.041 | 68.806
4.5 | 0.766 | 0.01057 | -0.043 | 72.434
5 | 0.825 | 0.01115 | -0.044 | 73.957
5.5 | 0.881 | 0.0121 | -0.045 | 72.863
6 | 0.936 | 0.01334 | -0.046 | 70.125
6.5 | 0.986 | 0.01862 | -0.047 | 52.958
7 | 1.036 | 0.01939 | -0.048 | 53.425
7.5 | 1.084 | 0.02024 | -0.05 | 53.581
8 | 1.129 | 0.0211 | -0.051 | 53.512
8.5 | 1.169 | 0.02234 | -0.052 | 52.344
9 | 1.206 | 0.0234 | -0.053 | 51.525
9.5 | 1.238 | 0.0246 | -0.054 | 50.317
10 | 1.265 | 0.02578 | -0.055 | 49.045
10.5 | 1.286 | 0.02717 | -0.056 | 47.319
11 | 1.096 | 0.07319 | -0.033 | 14.97
11.5 | 1.101 | 0.08028 | -0.03 | 13.709
12 | 1.105 | 0.0862 | -0.028 | 12.82
12.5 | 1.105 | 0.09272 | -0.027 | 11.915
13 | 1.098 | 0.09852 | -0.026 | 11.142
13.5 | 1.087 | 0.10478 | -0.027 | 10.372
14 | 1.07 | 0.11336 | -0.025 | 9.44
14.5 | 1.05 | 0.11827 | -0.025 | 8.882
15 | 1.027 | 0.12619 | -0.024 | 8.14
15.5 | 1.001 | 0.13708 | -0.024 | 7.305

## 18. Re 250k Mach 0.00 (2)
BIGFOIL.COM POLAR EXPORT
NACA67-414 a=0.0
NACA67-414 a=0.0 |  |  |  | Cl Max: | 1.0999 | at alpha= | 15.5 | deg
XFOIL ncrit=9 |  |  |  | L/D Max: | 63.7794 | at alpha= | 5.5 | deg
Re: | 250000 |  |  | Cd Min: | 0.21538 | at alpha= | 20 | deg
Mach: | 0 |  |  | Cl=0 at alpha= | -1.6874 | deg
|  |  |  | @ Cl=0.1, Cd= | 0.024379
|  |  |  | @ Cl=0.4, Cd= | 0.024861
|  |  |  | @ Cl=0.6, Cd= | 0.022354
alpha (deg) | Cl | Cd | Cm | Cl/Cd
-11.5 | -0.3218 | 0.1001 | -0.0845 | -3.2148
-11 | -0.3122 | 0.09189 | -0.0907 | -3.3975
-10.5 | -0.3321 | 0.08139 | -0.0994 | -4.0804
-10 | -0.3769 | 0.07196 | -0.1049 | -5.2376
-9.5 | -0.4485 | 0.07119 | -0.0897 | -6.3
-9 | -0.4971 | 0.06978 | -0.0756 | -7.1238
-8 | -0.4956 | 0.05661 | -0.0678 | -8.7546
-7.5 | -0.5328 | 0.05494 | -0.0528 | -9.6979
-6.5 | -0.5398 | 0.04661 | -0.0352 | -11.5812
-5 | -0.4513 | 0.03157 | -0.0194 | -14.2952
-4.5 | -0.3822 | 0.02913 | -0.0217 | -13.1205
-4 | -0.3465 | 0.027 | -0.0184 | -12.8333
-3.5 | -0.2808 | 0.02555 | -0.0206 | -10.9902
-3 | -0.2064 | 0.02443 | -0.0243 | -8.4486
-2.5 | -0.1839 | 0.02363 | -0.0183 | -7.7825
-2 | -0.1178 | 0.02272 | -0.0204 | -5.1849
-1 | 0.2591 | 0.02559 | -0.0648 | 10.125
-0.5 | 0.3909 | 0.02494 | -0.0801 | 15.6736
0 | 0.4233 | 0.02466 | -0.0763 | 17.1655
1 | 0.5361 | 0.02332 | -0.0775 | 22.9889
2 | 0.6135 | 0.02215 | -0.0711 | 27.6975
2.5 | 0.6834 | 0.02066 | -0.0735 | 33.0784
3 | 0.718 | 0.01988 | -0.069 | 36.1167
3.5 | 0.7657 | 0.01866 | -0.0669 | 41.0343
4 | 0.8261 | 0.0172 | -0.0674 | 48.0291
4.5 | 0.8608 | 0.01624 | -0.0628 | 53.0049
5 | 0.9027 | 0.01507 | -0.0593 | 59.9005
5.5 | 0.9484 | 0.01487 | -0.057 | 63.7794
6 | 0.9492 | 0.01554 | -0.0465 | 61.0811
6.5 | 0.925 | 0.01614 | -0.0312 | 57.311
7 | 0.9256 | 0.01705 | -0.0221 | 54.2874
7.5 | 0.9224 | 0.01823 | -0.0126 | 50.5979
8 | 0.9408 | 0.01992 | -0.0086 | 47.2289
8.5 | 0.9515 | 0.02217 | -0.0035 | 42.9184
9 | 0.9753 | 0.02445 | -0.001 | 39.8896
9.5 | 0.9924 | 0.02649 | 0.0031 | 37.4632
10 | 0.9921 | 0.02755 | 0.0112 | 36.0109
10.5 | 0.9786 | 0.02908 | 0.0211 | 33.652
11 | 0.9722 | 0.02995 | 0.0301 | 32.4608
11.5 | 0.9765 | 0.03203 | 0.0364 | 30.487
12 | 0.9967 | 0.03394 | 0.0399 | 29.3665
12.5 | 1.0252 | 0.03672 | 0.042 | 27.9194
13 | 1.0464 | 0.03914 | 0.0446 | 26.7348
13.5 | 1.0656 | 0.04185 | 0.0467 | 25.4624
14 | 1.0884 | 0.04603 | 0.0486 | 23.6454
14.5 | 1.0936 | 0.05013 | 0.0512 | 21.8153
15 | 1.0958 | 0.05433 | 0.053 | 20.1693
15.5 | 1.0999 | 0.05932 | 0.0541 | 18.5418
16 | 1.0796 | 0.06793 | 0.0551 | 15.8928
16.5 | 1.0484 | 0.077 | 0.0542 | 13.6156
17 | 1.0073 | 0.08852 | 0.0506 | 11.3793
17.5 | 0.96 | 0.10298 | 0.0437 | 9.3222
18.5 | 0.729 | 0.19132 | 0.0018 | 3.8104
19 | 0.7189 | 0.20323 | -0.0075 | 3.5374
19.5 | 0.7354 | 0.20893 | -0.0103 | 3.5198
20 | 0.757 | 0.21538 | -0.0112 | 3.5147

## 19. Re 250k Mach 0.10 (1)
BIGFOIL.COM POLAR EXPORT
NACA67-414 a=0.0
NACA67-414 a=0.0 |  |  |  | Cl Max: | 1.284 | at alpha= | 10.5 | deg
JavaFoil+Calcfoil stall+Eppler ext transition |  |  |  | L/D Max: | 73.623 | at alpha= | 5 | deg
Re: | 250000 |  |  | Cd Min: | 0.00892 | at alpha= | -0.5 | deg
Mach: | 0.1 |  |  | Cl=0 at alpha= | -1.9836 | deg
|  |  |  | @ Cl=0.1, Cd= | 0.011496
|  |  |  | @ Cl=0.4, Cd= | 0.0096176
|  |  |  | @ Cl=0.6, Cd= | 0.010065
alpha (deg) | Cl | Cd | Cm | Cl/Cd
-17.5 | -0.547 | 0.20668 | 0.001 | -2.646
-17 | -0.567 | 0.20112 | 0 | -2.82
-16.5 | -0.587 | 0.18207 | 0 | -3.223
-16 | -0.606 | 0.17444 | 0 | -3.473
-15.5 | -0.623 | 0.15733 | -0.001 | -3.962
-15 | -0.64 | 0.15074 | -0.001 | -4.243
-14.5 | -0.654 | 0.14035 | -0.001 | -4.657
-14 | -0.666 | 0.1286 | -0.002 | -5.175
-13.5 | -0.675 | 0.12278 | -0.002 | -5.497
-13 | -0.681 | 0.11217 | -0.003 | -6.073
-12.5 | -0.684 | 0.10599 | -0.003 | -6.457
-12 | -0.684 | 0.09805 | -0.004 | -6.976
-11.5 | -0.679 | 0.09065 | -0.004 | -7.495
-11 | -0.671 | 0.0851 | -0.004 | -7.885
-10.5 | -0.659 | 0.07881 | -0.005 | -8.357
-10 | -0.642 | 0.0738 | -0.005 | -8.698
-9.5 | -0.621 | 0.06927 | -0.005 | -8.967
-9 | -0.597 | 0.06422 | -0.006 | -9.291
-8.5 | -0.568 | 0.05977 | -0.006 | -9.509
-8 | -0.537 | 0.05572 | -0.007 | -9.631
-7.5 | -0.502 | 0.05238 | -0.007 | -9.581
-7 | -0.463 | 0.04905 | -0.008 | -9.441
-6.5 | -0.422 | 0.04658 | -0.008 | -9.061
-6 | -0.379 | 0.04359 | -0.009 | -8.703
-5.5 | -0.335 | 0.04129 | -0.01 | -8.111
-5 | -0.289 | 0.03885 | -0.01 | -7.447
-4.5 | -0.243 | 0.03683 | -0.011 | -6.594
-4 | -0.196 | 0.03473 | -0.012 | -5.642
-3.5 | -0.181 | 0.01258 | -0.025 | -14.397
-3 | -0.122 | 0.01233 | -0.026 | -9.87
-2.5 | -0.062 | 0.01207 | -0.027 | -5.124
-2 | -0.002 | 0.01182 | -0.028 | -0.128
-1.5 | 0.059 | 0.01163 | -0.029 | 5.084
-1 | 0.12 | 0.01143 | -0.031 | 10.5
-0.5 | 0.178 | 0.00892 | -0.031 | 19.967
0 | 0.236 | 0.00933 | -0.032 | 25.263
0.5 | 0.295 | 0.00941 | -0.033 | 31.304
1 | 0.352 | 0.00952 | -0.034 | 37.013
1.5 | 0.411 | 0.00964 | -0.035 | 42.657
2 | 0.47 | 0.00974 | -0.037 | 48.247
2.5 | 0.529 | 0.00987 | -0.038 | 53.585
3 | 0.588 | 0.01003 | -0.039 | 58.605
3.5 | 0.646 | 0.0102 | -0.04 | 63.387
4 | 0.709 | 0.01028 | -0.042 | 68.942
4.5 | 0.77 | 0.01063 | -0.043 | 72.404
5 | 0.829 | 0.01126 | -0.044 | 73.623
5.5 | 0.886 | 0.01219 | -0.045 | 72.629
6 | 0.94 | 0.01346 | -0.047 | 69.812
6.5 | 0.99 | 0.01874 | -0.048 | 52.831
7 | 1.04 | 0.01953 | -0.049 | 53.263
7.5 | 1.089 | 0.02038 | -0.05 | 53.409
8 | 1.133 | 0.02129 | -0.051 | 53.239
8.5 | 1.173 | 0.02255 | -0.052 | 52.013
9 | 1.208 | 0.02361 | -0.053 | 51.18
9.5 | 1.239 | 0.02489 | -0.054 | 49.802
10 | 1.265 | 0.02605 | -0.055 | 48.565
10.5 | 1.284 | 0.02749 | -0.056 | 46.71
11 | 1.087 | 0.07557 | -0.03 | 14.387
11.5 | 1.095 | 0.08097 | -0.029 | 13.519
12 | 1.098 | 0.08745 | -0.027 | 12.555
12.5 | 1.097 | 0.0937 | -0.028 | 11.704
13 | 1.084 | 0.0985 | -0.024 | 11.009
13.5 | 1.07 | 0.10663 | -0.026 | 10.037
14 | 1.05 | 0.11466 | -0.024 | 9.158
14.5 | 1.026 | 0.12426 | -0.025 | 8.261
15 | 0.999 | 0.1293 | -0.024 | 7.726
15.5 | 0.969 | 0.1402 | -0.024 | 6.909

## 20. Re 250k Mach 0.10 (2)
BIGFOIL.COM POLAR EXPORT
NACA67-414 a=0.0
NACA67-414 a=0.0 |  |  |  | Cl Max: | 1.0831 | at alpha= | 14.5 | deg
XFOIL ncrit=9 |  |  |  | L/D Max: | 63.2889 | at alpha= | 5.5 | deg
Re: | 250000 |  |  | Cd Min: | 0.20999 | at alpha= | 19.5 | deg
Mach: | 0.1 |  |  | Cl=0 at alpha= | -1.0932 | deg
|  |  |  | @ Cl=0.1, Cd= | 0.024539
|  |  |  | @ Cl=0.4, Cd= | 0.024498
|  |  |  | @ Cl=0.6, Cd= | 0.02229
alpha (deg) | Cl | Cd | Cm | Cl/Cd
-6.5 | -0.538 | 0.04714 | -0.0364 | -11.4128
-5.5 | -0.498 | 0.04055 | -0.0259 | -12.2811
-5 | -0.4522 | 0.0318 | -0.0202 | -14.2201
-4.5 | -0.3821 | 0.02938 | -0.0225 | -13.0054
-4 | -0.3493 | 0.0272 | -0.0185 | -12.8419
-3.5 | -0.2807 | 0.02567 | -0.0211 | -10.9349
-3 | -0.2046 | 0.02452 | -0.0251 | -8.3442
-2.5 | -0.1827 | 0.02372 | -0.0188 | -7.7024
-2 | -0.1394 | 0.0231 | -0.0166 | -6.0346
-0.5 | 0.0912 | 0.02454 | -0.0219 | 3.7164
0.5 | 0.4597 | 0.02449 | -0.0731 | 18.7709
1 | 0.5411 | 0.02332 | -0.0782 | 23.2033
2 | 0.6538 | 0.02135 | -0.0783 | 30.623
2.5 | 0.6901 | 0.02061 | -0.0743 | 33.4837
3 | 0.7263 | 0.0198 | -0.07 | 36.6818
3.5 | 0.7683 | 0.01867 | -0.0667 | 41.1516
4 | 0.8291 | 0.01719 | -0.0671 | 48.2315
4.5 | 0.8622 | 0.01625 | -0.0622 | 53.0585
5 | 0.9058 | 0.01509 | -0.0589 | 60.0265
5.5 | 0.9487 | 0.01499 | -0.056 | 63.2889
6 | 0.9468 | 0.01567 | -0.0449 | 60.4212
6.5 | 0.9221 | 0.01625 | -0.0295 | 56.7446
7 | 0.9232 | 0.01722 | -0.0205 | 53.6121
7.5 | 0.9209 | 0.01847 | -0.0113 | 49.8592
8 | 0.9388 | 0.02021 | -0.0071 | 46.4523
8.5 | 0.9491 | 0.02255 | -0.002 | 42.0887
9 | 0.9732 | 0.02486 | 0.0005 | 39.1472
9.5 | 0.9913 | 0.02681 | 0.0045 | 36.975
10 | 0.9901 | 0.02795 | 0.0128 | 35.424
10.5 | 0.9774 | 0.02947 | 0.0226 | 33.1659
11 | 0.9708 | 0.03042 | 0.0316 | 31.9132
11.5 | 0.9764 | 0.03262 | 0.0378 | 29.9326
12 | 0.9959 | 0.03453 | 0.0413 | 28.8416
12.5 | 1.024 | 0.03735 | 0.0435 | 27.4163
13 | 1.045 | 0.03994 | 0.0462 | 26.1642
13.5 | 1.065 | 0.04288 | 0.0482 | 24.8368
14 | 1.0817 | 0.04737 | 0.0505 | 22.8351
14.5 | 1.0831 | 0.05187 | 0.0531 | 20.881
15 | 1.0822 | 0.05652 | 0.0548 | 19.1472
15.5 | 1.081 | 0.06198 | 0.0557 | 17.4411
16 | 1.0595 | 0.07068 | 0.0559 | 14.9901
16.5 | 1.0254 | 0.08093 | 0.0542 | 12.6702
17 | 0.9822 | 0.09348 | 0.0494 | 10.5071
17.5 | 0.9349 | 0.1087 | 0.0415 | 8.6007
18.5 | 0.7291 | 0.19245 | 0.0015 | 3.7885
19 | 0.7194 | 0.20416 | -0.0078 | 3.5237
19.5 | 0.7357 | 0.20999 | -0.0107 | 3.5035

## 21. Re 250k Mach 0.25 (1)
BIGFOIL.COM POLAR EXPORT
NACA67-414 a=0.0
NACA67-414 a=0.0 |  |  |  | Cl Max: | 1.244 | at alpha= | 9.5 | deg
JavaFoil+Calcfoil stall+Eppler ext transition |  |  |  | L/D Max: | 72.136 | at alpha= | 4.5 | deg
Re: | 250000 |  |  | Cd Min: | 0.00905 | at alpha= | -0.5 | deg
Mach: | 0.25 |  |  | Cl=0 at alpha= | -1.9841 | deg
|  |  |  | @ Cl=0.1, Cd= | 0.011644
|  |  |  | @ Cl=0.4, Cd= | 0.009736
|  |  |  | @ Cl=0.6, Cd= | 0.010212
alpha (deg) | Cl | Cd | Cm | Cl/Cd
-15.5 | -0.302 | 0.21395 | -0.001 | -1.412
-15 | -0.357 | 0.19724 | -0.001 | -1.81
-14.5 | -0.407 | 0.18247 | -0.001 | -2.23
-14 | -0.452 | 0.16056 | -0.002 | -2.817
-13.5 | -0.493 | 0.15095 | -0.002 | -3.266
-13 | -0.529 | 0.13673 | -0.003 | -3.87
-12.5 | -0.559 | 0.12358 | -0.003 | -4.526
-12 | -0.583 | 0.11332 | -0.003 | -5.149
-11.5 | -0.601 | 0.10154 | -0.004 | -5.92
-11 | -0.612 | 0.09454 | -0.004 | -6.472
-10.5 | -0.616 | 0.0856 | -0.005 | -7.194
-10 | -0.613 | 0.07828 | -0.005 | -7.828
-9.5 | -0.603 | 0.07277 | -0.006 | -8.287
-9 | -0.587 | 0.06675 | -0.006 | -8.794
-8.5 | -0.565 | 0.06189 | -0.007 | -9.134
-8 | -0.538 | 0.05783 | -0.007 | -9.31
-7.5 | -0.507 | 0.05396 | -0.007 | -9.39
-7 | -0.47 | 0.05043 | -0.008 | -9.311
-6.5 | -0.429 | 0.04739 | -0.008 | -9.06
-6 | -0.387 | 0.04443 | -0.009 | -8.709
-5.5 | -0.342 | 0.04165 | -0.01 | -8.215
-5 | -0.296 | 0.03943 | -0.01 | -7.503
-4.5 | -0.249 | 0.03714 | -0.011 | -6.697
-4 | -0.201 | 0.03513 | -0.012 | -5.713
-3.5 | -0.152 | 0.03296 | -0.014 | -4.617
-3 | -0.125 | 0.01252 | -0.027 | -9.977
-2.5 | -0.063 | 0.01223 | -0.028 | -5.187
-2 | -0.002 | 0.01199 | -0.029 | -0.13
-1.5 | 0.061 | 0.01177 | -0.03 | 5.153
-1 | 0.123 | 0.01157 | -0.031 | 10.64
-0.5 | 0.183 | 0.00905 | -0.032 | 20.202
0 | 0.242 | 0.00948 | -0.033 | 25.518
0.5 | 0.302 | 0.00957 | -0.034 | 31.6
1 | 0.362 | 0.00966 | -0.035 | 37.456
1.5 | 0.422 | 0.00978 | -0.036 | 43.156
2 | 0.483 | 0.00991 | -0.038 | 48.713
2.5 | 0.543 | 0.01005 | -0.039 | 54.039
3 | 0.603 | 0.01022 | -0.04 | 59.02
3.5 | 0.665 | 0.01036 | -0.041 | 64.184
4 | 0.729 | 0.01053 | -0.043 | 69.232
4.5 | 0.79 | 0.01096 | -0.044 | 72.136
5 | 0.851 | 0.01184 | -0.045 | 71.865
5.5 | 0.908 | 0.01298 | -0.047 | 69.956
6 | 0.963 | 0.01413 | -0.048 | 68.138
6.5 | 1.013 | 0.01944 | -0.049 | 52.137
7 | 1.064 | 0.02032 | -0.05 | 52.328
7.5 | 1.111 | 0.02127 | -0.051 | 52.216
8 | 1.154 | 0.02235 | -0.052 | 51.619
8.5 | 1.19 | 0.02369 | -0.053 | 50.228
9 | 1.221 | 0.02503 | -0.054 | 48.769
9.5 | 1.244 | 0.02633 | -0.055 | 47.247
10 | 1.056 | 0.06735 | -0.032 | 15.677
10.5 | 1.061 | 0.07322 | -0.03 | 14.485
11 | 1.06 | 0.08021 | -0.027 | 13.21
11.5 | 1.054 | 0.08655 | -0.026 | 12.172
12 | 1.04 | 0.09446 | -0.025 | 11.015
12.5 | 1.015 | 0.10156 | -0.024 | 9.997
13 | 0.978 | 0.11089 | -0.024 | 8.819
13.5 | 0.932 | 0.11983 | -0.022 | 7.774
14 | 0.877 | 0.13212 | -0.022 | 6.639
14.5 | 0.815 | 0.14478 | -0.02 | 5.631

## 22. Re 250k Mach 0.25 (2)
BIGFOIL.COM POLAR EXPORT
NACA67-414 a=0.0
NACA67-414 a=0.0 |  |  |  | Cl Max: | 1.0403 | at alpha= | 13.5 | deg
XFOIL ncrit=9 |  |  |  | L/D Max: | 60.2746 | at alpha= | 5.5 | deg
Re: | 250000 |  |  | Cd Min: | 0.19823 | at alpha= | 18.5 | deg
Mach: | 0.25 |  |  | Cl=0 at alpha= | -1.3844 | deg
|  |  |  | @ Cl=0.1, Cd= | 0.024247
|  |  |  | @ Cl=0.4, Cd= | 0.025049
|  |  |  | @ Cl=0.6, Cd= | 0.022883
alpha (deg) | Cl | Cd | Cm | Cl/Cd
-11.5 | -0.286 | 0.10423 | -0.0876 | -2.7439
-11 | -0.2802 | 0.09482 | -0.0968 | -2.9551
-10.5 | -0.32 | 0.08394 | -0.1085 | -3.8122
-10 | -0.3465 | 0.07635 | -0.1123 | -4.5383
-9 | -0.3789 | 0.06586 | -0.1008 | -5.7531
-8.5 | -0.4412 | 0.06506 | -0.0842 | -6.7814
-8 | -0.4498 | 0.06035 | -0.0789 | -7.4532
-7.5 | -0.4966 | 0.05863 | -0.0631 | -8.4701
-7 | -0.5105 | 0.05307 | -0.0541 | -9.6194
-6.5 | -0.5238 | 0.04989 | -0.0434 | -10.4991
-6 | -0.4998 | 0.04667 | -0.0385 | -10.7092
-5.5 | -0.4988 | 0.04271 | -0.03 | -11.6788
-5 | -0.4513 | 0.03524 | -0.0261 | -12.8065
-4.5 | -0.4225 | 0.03157 | -0.019 | -13.383
-4 | -0.3581 | 0.02826 | -0.0203 | -12.6716
-3.5 | -0.2784 | 0.02638 | -0.0244 | -10.5534
-3 | -0.2438 | 0.02548 | -0.0201 | -9.5683
-2.5 | -0.1742 | 0.02426 | -0.0224 | -7.1805
-2 | -0.1454 | 0.02359 | -0.0171 | -6.1636
0.5 | 0.4451 | 0.02517 | -0.0693 | 17.6838
1 | 0.5183 | 0.02423 | -0.0727 | 21.3908
1.5 | 0.5968 | 0.02294 | -0.0766 | 26.0157
2 | 0.6436 | 0.02211 | -0.0744 | 29.109
3.5 | 0.78 | 0.01889 | -0.0656 | 41.2917
4 | 0.8221 | 0.01767 | -0.0616 | 46.5252
4.5 | 0.859 | 0.0166 | -0.0569 | 51.747
5 | 0.9177 | 0.01537 | -0.0557 | 59.7072
5.5 | 0.9439 | 0.01566 | -0.0493 | 60.2746
6 | 0.9242 | 0.01626 | -0.0344 | 56.8389
6.5 | 0.9083 | 0.01703 | -0.0211 | 53.3353
7.5 | 0.9144 | 0.01972 | -0.0044 | 46.3692
8 | 0.9292 | 0.02184 | 0.0003 | 42.5458
8.5 | 0.9408 | 0.02436 | 0.0054 | 38.6207
9 | 0.9687 | 0.02667 | 0.0076 | 36.3217
9.5 | 0.9846 | 0.02878 | 0.0122 | 34.2113
10 | 0.9789 | 0.03035 | 0.021 | 32.2537
10.5 | 0.9714 | 0.03184 | 0.0303 | 30.5088
11 | 0.9641 | 0.03318 | 0.0392 | 29.0567
11.5 | 0.9747 | 0.03544 | 0.045 | 27.5028
12 | 0.9916 | 0.03794 | 0.0488 | 26.136
12.5 | 1.0156 | 0.0414 | 0.0517 | 24.5314
13 | 1.0288 | 0.04504 | 0.0546 | 22.8419
13.5 | 1.0403 | 0.04986 | 0.0569 | 20.8644
14 | 1.0275 | 0.0561 | 0.0595 | 18.3155
14.5 | 1.0056 | 0.06364 | 0.0606 | 15.8014
15 | 0.9761 | 0.07293 | 0.0595 | 13.3841
15.5 | 0.9432 | 0.08383 | 0.0557 | 11.2513
16 | 0.8933 | 0.09937 | 0.0482 | 8.9896
16.5 | 0.8403 | 0.11802 | 0.0373 | 7.12
17 | 0.783 | 0.14081 | 0.024 | 5.5607
17.5 | 0.7199 | 0.17441 | 0.009 | 4.1276
18 | 0.7202 | 0.1886 | 0.0034 | 3.8187
18.5 | 0.7311 | 0.19823 | 0.0002 | 3.6881

## 23. Re 250k Mach 0.50 (1)
BIGFOIL.COM POLAR EXPORT
NACA67-414 a=0.0
NACA67-414 a=0.0 |  |  |  | Cl Max: | 1.195 | at alpha= | 20 | deg
JavaFoil+Calcfoil stall+Eppler ext transition |  |  |  | L/D Max: | 68.275 | at alpha= | 4 | deg
Re: | 250000 |  |  | Cd Min: | 0.01012 | at alpha= | 0 | deg
Mach: | 0.5 |  |  | Cl=0 at alpha= | -1.9857 | deg
|  |  |  | @ Cl=0.1, Cd= | 0.012353
|  |  |  | @ Cl=0.4, Cd= | 0.010315
|  |  |  | @ Cl=0.6, Cd= | 0.010844
alpha (deg) | Cl | Cd | Cm | Cl/Cd
-20 | -0.992 | 0.26793 | 0.004 | -3.703
-19.5 | -0.963 | 0.25503 | 0.003 | -3.776
-19 | -0.936 | 0.24243 | 0.003 | -3.862
-18.5 | -0.909 | 0.24315 | 0.002 | -3.739
-18 | -0.883 | 0.23555 | 0.002 | -3.747
-17.5 | -0.856 | 0.22438 | 0.001 | -3.814
-17 | -0.829 | 0.21975 | 0.001 | -3.772
-16.5 | -0.802 | 0.21532 | 0 | -3.725
-16 | -0.773 | 0.21072 | 0 | -3.669
-15.5 | -0.746 | 0.20182 | -0.001 | -3.695
-15 | -0.719 | 0.18999 | -0.001 | -3.783
-14.5 | -0.692 | 0.18544 | -0.002 | -3.73
-14 | -0.664 | 0.19373 | -0.002 | -3.429
-13.5 | -0.637 | 0.18866 | -0.003 | -3.377
-13 | -0.61 | 0.18506 | -0.004 | -3.295
-12.5 | -0.581 | 0.16407 | -0.004 | -3.542
-12 | -0.554 | 0.15612 | -0.004 | -3.547
-11.5 | -0.526 | 0.154 | -0.005 | -3.418
-11 | -0.499 | 0.1472 | -0.005 | -3.39
-10.5 | -0.471 | 0.1444 | -0.006 | -3.265
-10 | -0.444 | 0.1414 | -0.006 | -3.14
-9.5 | -0.416 | 0.13134 | -0.006 | -3.164
-9 | -0.388 | 0.12292 | -0.007 | -3.157
-8.5 | -0.36 | 0.13179 | -0.007 | -2.735
-8 | -0.333 | 0.12446 | -0.008 | -2.675
-7.5 | -0.305 | 0.12224 | -0.008 | -2.498
-7 | -0.412 | 0.06986 | -0.008 | -5.893
-6.5 | -0.426 | 0.05619 | -0.009 | -7.578
-6 | -0.403 | 0.0499 | -0.01 | -8.083
-5.5 | -0.365 | 0.04533 | -0.01 | -8.053
-5 | -0.32 | 0.04233 | -0.011 | -7.567
-4.5 | -0.272 | 0.03905 | -0.012 | -6.961
-4 | -0.221 | 0.0368 | -0.013 | -5.997
-3.5 | -0.168 | 0.03483 | -0.014 | -4.813
-3 | -0.113 | 0.03281 | -0.016 | -3.455
-2.5 | -0.07 | 0.01302 | -0.031 | -5.407
-2 | -0.002 | 0.01273 | -0.032 | -0.136
-1.5 | 0.068 | 0.01246 | -0.033 | 5.417
-1 | 0.137 | 0.01223 | -0.035 | 11.206
-0.5 | 0.207 | 0.01204 | -0.036 | 17.227
0 | 0.269 | 0.01012 | -0.036 | 26.624
0.5 | 0.337 | 0.01021 | -0.038 | 33.009
1 | 0.403 | 0.01032 | -0.039 | 39.066
1.5 | 0.471 | 0.01047 | -0.04 | 44.942
2 | 0.538 | 0.01065 | -0.042 | 50.494
2.5 | 0.605 | 0.01086 | -0.043 | 55.709
3 | 0.674 | 0.01104 | -0.044 | 61.073
3.5 | 0.746 | 0.01133 | -0.046 | 65.802
4 | 0.813 | 0.01191 | -0.048 | 68.275
4.5 | 0.879 | 0.01305 | -0.049 | 67.373
5 | 0.943 | 0.01452 | -0.05 | 64.921
5.5 | 1.003 | 0.0164 | -0.052 | 61.155
6 | 1.056 | 0.02189 | -0.053 | 48.228
6.5 | 1.105 | 0.02319 | -0.054 | 47.635
7 | 1.145 | 0.02462 | -0.055 | 46.514
7.5 | 1.173 | 0.02672 | -0.056 | 43.897
8 | 0.984 | 0.05835 | -0.031 | 16.868
8.5 | 0.931 | 0.0664 | -0.023 | 14.022
9 | 0.602 | 0.09813 | -0.019 | 6.132
9.5 | 0.629 | 0.11741 | -0.022 | 5.358
10 | 0.656 | 0.12299 | -0.023 | 5.334
10.5 | 0.684 | 0.13564 | -0.026 | 5.039
11 | 0.71 | 0.14171 | -0.027 | 5.013
11.5 | 0.738 | 0.15646 | -0.031 | 4.719
12 | 0.765 | 0.16039 | -0.031 | 4.769
12.5 | 0.792 | 0.16289 | -0.032 | 4.859
13 | 0.82 | 0.17807 | -0.035 | 4.604
13.5 | 0.846 | 0.1835 | -0.036 | 4.612
14 | 0.873 | 0.18803 | -0.037 | 4.641
14.5 | 0.9 | 0.19788 | -0.038 | 4.547
15 | 0.928 | 0.21447 | -0.04 | 4.325
15.5 | 0.954 | 0.21566 | -0.041 | 4.424
16 | 0.98 | 0.22152 | -0.042 | 4.426
16.5 | 1.009 | 0.23017 | -0.045 | 4.385
17 | 1.036 | 0.23809 | -0.046 | 4.349
17.5 | 1.062 | 0.243 | -0.046 | 4.368
18 | 1.088 | 0.25182 | -0.047 | 4.32
18.5 | 1.117 | 0.26877 | -0.05 | 4.155
19 | 1.143 | 0.26949 | -0.051 | 4.24
19.5 | 1.168 | 0.27229 | -0.052 | 4.291
20 | 1.195 | 0.27983 | -0.053 | 4.271

## 24. Re 250k Mach 0.50 (2)
BIGFOIL.COM POLAR EXPORT
NACA67-414 a=0.0
NACA67-414 a=0.0 |  |  |  | Cl Max: | 0.9694 | at alpha= | 9.5 | deg
XFOIL ncrit=9 |  |  |  | L/D Max: | 49.4339 | at alpha= | 5 | deg
Re: | 250000 |  |  | Cd Min: | 0.22545 | at alpha= | -19.5 | deg
Mach: | 0.5 |  |  | Cl=0 at alpha= | -0.89263 | deg
|  |  |  | @ Cl=0.1, Cd= | 0.025372
|  |  |  | @ Cl=0.4, Cd= | 0.027522
|  |  |  | @ Cl=0.6, Cd= | 0.024502
alpha (deg) | Cl | Cd | Cm | Cl/Cd
-19.5 | -0.4823 | 0.22545 | -0.0355 | -2.1393
-19 | -0.462 | 0.21878 | -0.0396 | -2.1117
-18.5 | -0.4459 | 0.21261 | -0.0427 | -2.0973
-18 | -0.4476 | 0.20967 | -0.0424 | -2.1348
-17.5 | -0.4617 | 0.20879 | -0.0406 | -2.2113
-17 | -0.4277 | 0.19791 | -0.046 | -2.1611
-16.5 | -0.3984 | 0.18957 | -0.0514 | -2.1016
-16 | -0.3732 | 0.18168 | -0.0577 | -2.0542
-15.5 | -0.3598 | 0.17548 | -0.0676 | -2.0504
-15 | -0.3273 | 0.16506 | -0.0721 | -1.9829
-14.5 | -0.3047 | 0.15777 | -0.0753 | -1.9313
-14 | -0.2854 | 0.15039 | -0.0801 | -1.8977
-13.5 | -0.2768 | 0.14349 | -0.0893 | -1.9291
-13 | -0.2584 | 0.13427 | -0.0949 | -1.9245
-12.5 | -0.2313 | 0.12729 | -0.0954 | -1.8171
-12 | -0.2253 | 0.12112 | -0.0972 | -1.8601
-11.5 | -0.2307 | 0.1141 | -0.1062 | -2.0219
-11 | -0.2098 | 0.10519 | -0.1082 | -1.9945
-10.5 | -0.1874 | 0.09838 | -0.1114 | -1.9049
-10 | -0.2089 | 0.09441 | -0.1071 | -2.2127
-9.5 | -0.2396 | 0.08429 | -0.1231 | -2.8426
-9 | -0.2177 | 0.07629 | -0.1219 | -2.8536
-8.5 | -0.2632 | 0.07378 | -0.1112 | -3.5674
-8 | -0.2774 | 0.06742 | -0.1119 | -4.1145
-7.5 | -0.3418 | 0.06568 | -0.0974 | -5.204
-7 | -0.4013 | 0.06363 | -0.0834 | -6.3068
-6.5 | -0.4455 | 0.05931 | -0.0715 | -7.5114
-6 | -0.4654 | 0.05548 | -0.06 | -8.3886
-5.5 | -0.451 | 0.05047 | -0.0546 | -8.936
-5 | -0.4721 | 0.04453 | -0.0397 | -10.6018
-4.5 | -0.4453 | 0.03943 | -0.0334 | -11.2934
-4 | -0.4105 | 0.03434 | -0.0264 | -11.954
-3.5 | -0.3576 | 0.03146 | -0.0236 | -11.3668
-3 | -0.288 | 0.02896 | -0.0233 | -9.9448
-2.5 | -0.1905 | 0.02707 | -0.0282 | -7.0373
-2 | -0.1489 | 0.02599 | -0.0235 | -5.7291
-1.5 | -0.1051 | 0.02511 | -0.0192 | -4.1856
-1 | -0.044 | 0.02398 | -0.0179 | -1.8349
0 | 0.3658 | 0.02794 | -0.0623 | 13.0923
1 | 0.4952 | 0.02636 | -0.0625 | 18.786
1.5 | 0.5372 | 0.02565 | -0.0582 | 20.9435
2 | 0.6072 | 0.02437 | -0.0585 | 24.9159
2.5 | 0.6295 | 0.02374 | -0.0501 | 26.5164
3 | 0.7048 | 0.02188 | -0.0503 | 32.2121
3.5 | 0.7199 | 0.0211 | -0.0399 | 34.1185
4 | 0.7492 | 0.01995 | -0.0314 | 37.5539
4.5 | 0.8276 | 0.01838 | -0.0314 | 45.0272
5 | 0.8819 | 0.01784 | -0.0275 | 49.4339
5.5 | 0.8896 | 0.01855 | -0.0167 | 47.9569
6 | 0.8817 | 0.01962 | -0.0038 | 44.9388
6.5 | 0.8816 | 0.02099 | 0.0067 | 42.001
7 | 0.8892 | 0.02305 | 0.0145 | 38.577
7.5 | 0.8893 | 0.02548 | 0.023 | 34.9019
8 | 0.9019 | 0.02869 | 0.0279 | 31.436
8.5 | 0.9179 | 0.03189 | 0.0327 | 28.7833
9 | 0.9407 | 0.03535 | 0.0359 | 26.611
9.5 | 0.9694 | 0.03909 | 0.0385 | 24.7992
10 | 0.9679 | 0.042 | 0.0467 | 23.0452
10.5 | 0.9611 | 0.04509 | 0.055 | 21.3151
11 | 0.9427 | 0.04863 | 0.0633 | 19.3852
11.5 | 0.9181 | 0.05354 | 0.0701 | 17.1479
12 | 0.8902 | 0.06107 | 0.0726 | 14.5767
12.5 | 0.8604 | 0.07063 | 0.071 | 12.1818
13 | 0.8263 | 0.08222 | 0.0662 | 10.0499
13.5 | 0.7866 | 0.09629 | 0.0584 | 8.1691
14 | 0.7369 | 0.11432 | 0.0474 | 6.4459
14.5 | 0.7021 | 0.1319 | 0.0377 | 5.323

## 25. Re 500k Mach 0.00 (1)
BIGFOIL.COM POLAR EXPORT
NACA67-414 a=0.0
NACA67-414 a=0.0 |  |  |  | Cl Max: | 1.324 | at alpha= | 12 | deg
JavaFoil+Calcfoil stall+Eppler ext transition |  |  |  | L/D Max: | 95.278 | at alpha= | 4.5 | deg
Re: | 500000 |  |  | Cd Min: | 0.00647 | at alpha= | -0.5 | deg
Mach: | 0 |  |  | Cl=0 at alpha= | -1.9836 | deg
|  |  |  | @ Cl=0.1, Cd= | 0.0094956
|  |  |  | @ Cl=0.4, Cd= | 0.0068758
|  |  |  | @ Cl=0.6, Cd= | 0.0072084
alpha (deg) | Cl | Cd | Cm | Cl/Cd
-17.5 | -0.595 | 0.18225 | 0.001 | -3.263
-17 | -0.612 | 0.16867 | 0 | -3.627
-16.5 | -0.628 | 0.15564 | 0 | -4.037
-16 | -0.644 | 0.14901 | 0 | -4.32
-15.5 | -0.658 | 0.13842 | -0.001 | -4.754
-15 | -0.671 | 0.13091 | -0.001 | -5.122
-14.5 | -0.681 | 0.12447 | -0.001 | -5.474
-14 | -0.69 | 0.11353 | -0.002 | -6.076
-13.5 | -0.696 | 0.10628 | -0.002 | -6.549
-13 | -0.699 | 0.102 | -0.003 | -6.855
-12.5 | -0.7 | 0.0932 | -0.003 | -7.505
-12 | -0.696 | 0.08731 | -0.004 | -7.974
-11.5 | -0.689 | 0.082 | -0.004 | -8.406
-11 | -0.678 | 0.07657 | -0.005 | -8.858
-10.5 | -0.664 | 0.07145 | -0.005 | -9.29
-10 | -0.645 | 0.06762 | -0.005 | -9.545
-9.5 | -0.623 | 0.06295 | -0.006 | -9.899
-9 | -0.598 | 0.05918 | -0.006 | -10.1
-8.5 | -0.569 | 0.05536 | -0.007 | -10.27
-8 | -0.536 | 0.05215 | -0.007 | -10.282
-7.5 | -0.501 | 0.04905 | -0.008 | -10.21
-7 | -0.462 | 0.0459 | -0.008 | -10.074
-6.5 | -0.421 | 0.04341 | -0.009 | -9.705
-6 | -0.379 | 0.04067 | -0.01 | -9.313
-5.5 | -0.335 | 0.03829 | -0.011 | -8.741
-5 | -0.354 | 0.01132 | -0.022 | -31.278
-4.5 | -0.297 | 0.01113 | -0.023 | -26.689
-4 | -0.239 | 0.01086 | -0.024 | -22.042
-3.5 | -0.181 | 0.01059 | -0.025 | -17.061
-3 | -0.121 | 0.01031 | -0.026 | -11.773
-2.5 | -0.062 | 0.01006 | -0.028 | -6.127
-2 | -0.002 | 0.00983 | -0.029 | -0.154
-1.5 | 0.059 | 0.00963 | -0.03 | 6.123
-1 | 0.12 | 0.00943 | -0.031 | 12.678
-0.5 | 0.179 | 0.00647 | -0.032 | 27.646
0 | 0.237 | 0.00671 | -0.033 | 35.335
0.5 | 0.297 | 0.00676 | -0.034 | 43.873
1 | 0.355 | 0.00683 | -0.035 | 52.004
1.5 | 0.414 | 0.00689 | -0.036 | 60.126
2 | 0.474 | 0.00698 | -0.037 | 67.893
2.5 | 0.533 | 0.00708 | -0.038 | 75.314
3 | 0.592 | 0.00719 | -0.04 | 82.347
3.5 | 0.653 | 0.00733 | -0.041 | 89.065
4 | 0.713 | 0.00766 | -0.042 | 93.061
4.5 | 0.771 | 0.00809 | -0.043 | 95.278
5 | 0.829 | 0.00883 | -0.045 | 93.859
5.5 | 0.885 | 0.00957 | -0.046 | 92.39
6 | 0.938 | 0.01035 | -0.047 | 90.629
6.5 | 0.988 | 0.01581 | -0.048 | 62.476
7 | 1.038 | 0.01649 | -0.049 | 62.954
7.5 | 1.087 | 0.01721 | -0.05 | 63.133
8 | 1.132 | 0.01798 | -0.051 | 62.966
8.5 | 1.172 | 0.01923 | -0.052 | 60.949
9 | 1.209 | 0.02016 | -0.053 | 59.951
9.5 | 1.241 | 0.0212 | -0.054 | 58.542
10 | 1.268 | 0.02226 | -0.055 | 56.978
10.5 | 1.291 | 0.0235 | -0.056 | 54.946
11 | 1.308 | 0.02482 | -0.057 | 52.694
11.5 | 1.32 | 0.02628 | -0.058 | 50.22
12 | 1.324 | 0.02804 | -0.059 | 47.217
12.5 | 1.316 | 0.03076 | -0.06 | 42.787
13 | 1.119 | 0.08593 | -0.039 | 13.021
13.5 | 1.1 | 0.09421 | -0.037 | 11.677
14 | 1.076 | 0.10468 | -0.033 | 10.282
14.5 | 1.055 | 0.11132 | -0.032 | 9.48
15 | 1.03 | 0.1186 | -0.03 | 8.688
15.5 | 1.005 | 0.1268 | -0.031 | 7.923
16 | 0.976 | 0.13524 | -0.031 | 7.217
16.5 | 0.944 | 0.14171 | -0.03 | 6.665
17 | 0.913 | 0.15352 | -0.03 | 5.946

## 26. Re 500k Mach 0.00 (2)
BIGFOIL.COM POLAR EXPORT
NACA67-414 a=0.0
NACA67-414 a=0.0 |  |  |  | Cl Max: | 1.1422 | at alpha= | 16 | deg
XFOIL ncrit=9 |  |  |  | L/D Max: | 73.1629 | at alpha= | 5 | deg
Re: | 500000 |  |  | Cd Min: | 0.21266 | at alpha= | -20 | deg
Mach: | 0 |  |  | Cl=0 at alpha= | -2.9421 | deg
|  |  |  | @ Cl=0.1, Cd= | 0.011315
|  |  |  | @ Cl=0.4, Cd= | 0.01204
|  |  |  | @ Cl=0.6, Cd= | 0.010149
alpha (deg) | Cl | Cd | Cm | Cl/Cd
-20 | -0.4856 | 0.21266 | -0.0237 | -2.2835
-19.5 | -0.4751 | 0.20549 | -0.0293 | -2.312
-19 | -0.4631 | 0.199 | -0.034 | -2.3271
-18.5 | -0.4408 | 0.19262 | -0.0356 | -2.2884
-18 | -0.4247 | 0.18694 | -0.039 | -2.2719
-17.5 | -0.4122 | 0.18088 | -0.0422 | -2.2789
-17 | -0.3978 | 0.17205 | -0.0508 | -2.3121
-16.5 | -0.3737 | 0.16341 | -0.056 | -2.2869
-16 | -0.3496 | 0.15645 | -0.0616 | -2.2346
-15.5 | -0.3282 | 0.14904 | -0.0675 | -2.2021
-15 | -0.3204 | 0.13935 | -0.0758 | -2.2992
-14.5 | -0.3102 | 0.13031 | -0.0802 | -2.3805
-14 | -0.2894 | 0.12458 | -0.0831 | -2.323
-13.5 | -0.2804 | 0.11795 | -0.086 | -2.3773
-13 | -0.2758 | 0.11046 | -0.0894 | -2.4968
-12 | -0.2999 | 0.08955 | -0.0996 | -3.349
-11.5 | -0.2948 | 0.08382 | -0.1014 | -3.5171
-11 | -0.2994 | 0.07634 | -0.1056 | -3.9219
-10.5 | -0.3417 | 0.0658 | -0.1102 | -5.193
-10 | -0.3799 | 0.05886 | -0.1071 | -6.4543
-9 | -0.4696 | 0.04419 | -0.0855 | -10.6268
-8.5 | -0.4484 | 0.04063 | -0.083 | -11.0362
-8 | -0.4505 | 0.03267 | -0.0741 | -13.7894
-7.5 | -0.4325 | 0.02709 | -0.0679 | -15.9653
-7 | -0.3948 | 0.02414 | -0.0652 | -16.3546
-6.5 | -0.3514 | 0.02232 | -0.0633 | -15.7437
-6 | -0.2896 | 0.01902 | -0.0655 | -15.2261
-5.5 | -0.2321 | 0.0177 | -0.0664 | -13.113
-5 | -0.1763 | 0.0167 | -0.0668 | -10.5569
-4.5 | -0.1242 | 0.01605 | -0.0664 | -7.7383
-4 | -0.086 | 0.01515 | -0.0639 | -5.6766
-3.5 | -0.0452 | 0.01469 | -0.0612 | -3.0769
-3 | -0.0038 | 0.01405 | -0.0585 | -0.27046
-2.5 | 0.029 | 0.01398 | -0.0544 | 2.0744
-2 | 0.0657 | 0.01326 | -0.0508 | 4.9548
-1.5 | 0.0226 | 0.01076 | -0.0313 | 2.1004
-1 | 0.0711 | 0.01108 | -0.0284 | 6.417
-0.5 | 0.1375 | 0.01162 | -0.029 | 11.833
0 | 0.2106 | 0.01251 | -0.0308 | 16.8345
0.5 | 0.3279 | 0.01367 | -0.0422 | 23.9868
1 | 0.3725 | 0.0131 | -0.0402 | 28.4351
1.5 | 0.3767 | 0.01228 | -0.0303 | 30.6759
2 | 0.4369 | 0.01166 | -0.0314 | 37.47
2.5 | 0.487 | 0.01127 | -0.0305 | 43.2121
3 | 0.5417 | 0.01076 | -0.0304 | 50.3439
3.5 | 0.586 | 0.01031 | -0.0283 | 56.838
4 | 0.6242 | 0.00987 | -0.0249 | 63.2421
4.5 | 0.6587 | 0.00948 | -0.0208 | 69.4831
5 | 0.687 | 0.00939 | -0.0153 | 73.1629
5.5 | 0.6885 | 0.00982 | -0.0046 | 70.112
6 | 0.6985 | 0.0105 | 0.0035 | 66.5238
6.5 | 0.7135 | 0.01126 | 0.0105 | 63.3659
7 | 0.7311 | 0.01215 | 0.0165 | 60.1728
7.5 | 0.7506 | 0.01318 | 0.0219 | 56.9499
8 | 0.7728 | 0.01428 | 0.0265 | 54.1176
8.5 | 0.8016 | 0.01569 | 0.0293 | 51.0899
9 | 0.8358 | 0.01751 | 0.0303 | 47.7327
9.5 | 0.8773 | 0.01927 | 0.03 | 45.5267
10 | 0.9238 | 0.0209 | 0.0287 | 44.201
10.5 | 0.9705 | 0.02266 | 0.0271 | 42.8288
11 | 1.0102 | 0.02471 | 0.0264 | 40.8822
11.5 | 1.0392 | 0.0265 | 0.0277 | 39.2151
12 | 1.0437 | 0.02804 | 0.0339 | 37.2218
12.5 | 1.0625 | 0.03 | 0.037 | 35.4167
13 | 1.0715 | 0.03299 | 0.0406 | 32.4795
13.5 | 1.0929 | 0.03521 | 0.0426 | 31.0395
14 | 1.1077 | 0.0381 | 0.0447 | 29.0735
14.5 | 1.1139 | 0.04197 | 0.0472 | 26.5404
15 | 1.1268 | 0.04546 | 0.0486 | 24.7866
15.5 | 1.1373 | 0.04934 | 0.0494 | 23.0503
16 | 1.1422 | 0.05401 | 0.0498 | 21.1479
16.5 | 1.1385 | 0.05997 | 0.0504 | 18.9845
17 | 1.1368 | 0.06615 | 0.0496 | 17.1852
17.5 | 1.1324 | 0.07311 | 0.0477 | 15.489
18 | 1.1223 | 0.08118 | 0.0453 | 13.8248
18.5 | 1.1112 | 0.08992 | 0.0416 | 12.3577
19 | 1.0934 | 0.10017 | 0.037 | 10.9154
19.5 | 1.0713 | 0.1117 | 0.0312 | 9.5909
20 | 1.0462 | 0.12438 | 0.0242 | 8.4113

## 27. Re 500k Mach 0.10 (1)
BIGFOIL.COM POLAR EXPORT
NACA67-414 a=0.0
NACA67-414 a=0.0 |  |  |  | Cl Max: | 1.314 | at alpha= | 11.5 | deg
JavaFoil+Calcfoil stall+Eppler ext transition |  |  |  | L/D Max: | 95.245 | at alpha= | 4.5 | deg
Re: | 500000 |  |  | Cd Min: | 0.00649 | at alpha= | -0.5 | deg
Mach: | 0.1 |  |  | Cl=0 at alpha= | -1.9836 | deg
|  |  |  | @ Cl=0.1, Cd= | 0.0095156
|  |  |  | @ Cl=0.4, Cd= | 0.006901
|  |  |  | @ Cl=0.6, Cd= | 0.0072307
alpha (deg) | Cl | Cd | Cm | Cl/Cd
-17.5 | -0.548 | 0.1897 | 0.001 | -2.887
-17 | -0.568 | 0.17242 | 0 | -3.294
-16.5 | -0.588 | 0.16085 | 0 | -3.653
-16 | -0.606 | 0.15063 | 0 | -4.026
-15.5 | -0.624 | 0.14288 | -0.001 | -4.368
-15 | -0.64 | 0.1361 | -0.001 | -4.704
-14.5 | -0.654 | 0.12533 | -0.001 | -5.22
-14 | -0.666 | 0.11886 | -0.002 | -5.606
-13.5 | -0.676 | 0.11131 | -0.002 | -6.07
-13 | -0.682 | 0.10252 | -0.003 | -6.651
-12.5 | -0.685 | 0.09429 | -0.003 | -7.266
-12 | -0.685 | 0.08824 | -0.004 | -7.76
-11.5 | -0.68 | 0.0827 | -0.004 | -8.223
-11 | -0.672 | 0.07708 | -0.005 | -8.712
-10.5 | -0.659 | 0.07209 | -0.005 | -9.143
-10 | -0.642 | 0.06792 | -0.005 | -9.458
-9.5 | -0.621 | 0.06408 | -0.006 | -9.699
-9 | -0.597 | 0.05953 | -0.006 | -10.028
-8.5 | -0.569 | 0.05566 | -0.007 | -10.218
-8 | -0.537 | 0.05234 | -0.007 | -10.258
-7.5 | -0.502 | 0.04904 | -0.008 | -10.24
-7 | -0.464 | 0.0461 | -0.008 | -10.058
-6.5 | -0.423 | 0.04359 | -0.009 | -9.697
-6 | -0.38 | 0.04083 | -0.01 | -9.311
-5.5 | -0.336 | 0.03847 | -0.011 | -8.732
-5 | -0.291 | 0.0355 | -0.012 | -8.207
-4.5 | -0.298 | 0.01116 | -0.023 | -26.736
-4 | -0.24 | 0.01089 | -0.024 | -22.08
-3.5 | -0.181 | 0.01062 | -0.026 | -17.082
-3 | -0.122 | 0.01035 | -0.027 | -11.789
-2.5 | -0.062 | 0.01009 | -0.028 | -6.141
-2 | -0.002 | 0.00985 | -0.029 | -0.154
-1.5 | 0.059 | 0.00965 | -0.03 | 6.14
-1 | 0.12 | 0.00945 | -0.031 | 12.711
-0.5 | 0.18 | 0.00649 | -0.032 | 27.696
0 | 0.238 | 0.00672 | -0.033 | 35.455
0.5 | 0.298 | 0.00678 | -0.034 | 43.931
1 | 0.357 | 0.00685 | -0.035 | 52.068
1.5 | 0.416 | 0.00692 | -0.036 | 60.189
2 | 0.476 | 0.007 | -0.037 | 68.03
2.5 | 0.536 | 0.0071 | -0.039 | 75.447
3 | 0.595 | 0.00722 | -0.04 | 82.447
3.5 | 0.656 | 0.00735 | -0.041 | 89.173
4 | 0.716 | 0.00771 | -0.042 | 92.941
4.5 | 0.775 | 0.00814 | -0.044 | 95.245
5 | 0.833 | 0.00891 | -0.045 | 93.488
5.5 | 0.889 | 0.00968 | -0.046 | 91.823
6 | 0.943 | 0.01082 | -0.047 | 87.076
6.5 | 0.992 | 0.01579 | -0.048 | 62.856
7 | 1.043 | 0.01661 | -0.049 | 62.758
7.5 | 1.091 | 0.01734 | -0.05 | 62.907
8 | 1.136 | 0.01813 | -0.051 | 62.639
8.5 | 1.176 | 0.01943 | -0.052 | 60.514
9 | 1.212 | 0.02038 | -0.053 | 59.451
9.5 | 1.243 | 0.02147 | -0.055 | 57.887
10 | 1.269 | 0.02254 | -0.056 | 56.291
10.5 | 1.29 | 0.02376 | -0.057 | 54.284
11 | 1.305 | 0.02519 | -0.057 | 51.818
11.5 | 1.314 | 0.02667 | -0.058 | 49.269
12 | 1.314 | 0.02865 | -0.059 | 45.88
12.5 | 1.299 | 0.03242 | -0.059 | 40.074
13 | 1.094 | 0.09149 | -0.034 | 11.955
13.5 | 1.078 | 0.09762 | -0.034 | 11.046
14 | 1.055 | 0.10659 | -0.031 | 9.894
14.5 | 1.03 | 0.11306 | -0.031 | 9.109
15 | 1.002 | 0.12144 | -0.031 | 8.254
15.5 | 0.971 | 0.12988 | -0.031 | 7.48
16 | 0.937 | 0.13645 | -0.029 | 6.869
16.5 | 0.902 | 0.14691 | -0.029 | 6.142

## 28. Re 500k Mach 0.10 (2)
BIGFOIL.COM POLAR EXPORT
NACA67-414 a=0.0
NACA67-414 a=0.0 |  |  |  | Cl Max: | 1.1298 | at alpha= | 16 | deg
XFOIL ncrit=9 |  |  |  | L/D Max: | 72.7919 | at alpha= | 5 | deg
Re: | 500000 |  |  | Cd Min: | 0.13746 | at alpha= | 20 | deg
Mach: | 0.1 |  |  | Cl=0 at alpha= | -2.9684 | deg
|  |  |  | @ Cl=0.1, Cd= | 0.011315
|  |  |  | @ Cl=0.4, Cd= | 0.012481
|  |  |  | @ Cl=0.6, Cd= | 0.010188
alpha (deg) | Cl | Cd | Cm | Cl/Cd
-14 | -0.2869 | 0.12523 | -0.0833 | -2.291
-13.5 | -0.2775 | 0.11859 | -0.0862 | -2.34
-13 | -0.2729 | 0.11105 | -0.0898 | -2.4575
-12.5 | -0.2908 | 0.09903 | -0.0974 | -2.9365
-12 | -0.2926 | 0.09101 | -0.0993 | -3.215
-11.5 | -0.2861 | 0.08539 | -0.101 | -3.3505
-11 | -0.289 | 0.07807 | -0.1049 | -3.7018
-10.5 | -0.3271 | 0.06711 | -0.1108 | -4.8741
-10 | -0.366 | 0.0597 | -0.1089 | -6.1307
-9 | -0.4603 | 0.04522 | -0.0878 | -10.1791
-8.5 | -0.4425 | 0.04133 | -0.0849 | -10.7065
-8 | -0.445 | 0.03369 | -0.0761 | -13.2087
-7.5 | -0.4308 | 0.02786 | -0.0693 | -15.463
-7 | -0.3954 | 0.02466 | -0.0662 | -16.0341
-6.5 | -0.3527 | 0.02272 | -0.0641 | -15.5238
-6 | -0.292 | 0.01927 | -0.0659 | -15.1531
-5.5 | -0.2338 | 0.01787 | -0.0668 | -13.0834
-5 | -0.1767 | 0.01681 | -0.0674 | -10.5116
-4.5 | -0.1245 | 0.01616 | -0.067 | -7.7042
-4 | -0.085 | 0.01524 | -0.0646 | -5.5774
-3.5 | -0.0438 | 0.01475 | -0.062 | -2.9695
-3 | -0.002 | 0.01411 | -0.0592 | -0.14174
-2.5 | 0.0297 | 0.01409 | -0.0548 | 2.1079
-2 | 0.0683 | 0.01335 | -0.0515 | 5.1161
-1.5 | 0.0288 | 0.01095 | -0.033 | 2.6301
-1 | 0.0708 | 0.01106 | -0.0284 | 6.4014
-0.5 | 0.1396 | 0.01166 | -0.0293 | 11.9726
0 | 0.201 | 0.0127 | -0.029 | 15.8268
0.5 | 0.3271 | 0.01376 | -0.0419 | 23.7718
1 | 0.3764 | 0.01314 | -0.0408 | 28.6454
1.5 | 0.398 | 0.01252 | -0.0342 | 31.7891
2 | 0.44 | 0.01169 | -0.0317 | 37.639
2.5 | 0.4889 | 0.01129 | -0.0304 | 43.3038
3 | 0.5413 | 0.01081 | -0.0299 | 50.074
3.5 | 0.5862 | 0.01034 | -0.0277 | 56.6925
4 | 0.628 | 0.00988 | -0.0249 | 63.5628
4.5 | 0.6583 | 0.00951 | -0.02 | 69.2219
5 | 0.6857 | 0.00942 | -0.0142 | 72.7919
5.5 | 0.6877 | 0.00989 | -0.0035 | 69.5349
6 | 0.698 | 0.01059 | 0.0045 | 65.9112
6.5 | 0.7132 | 0.01136 | 0.0115 | 62.7817
7 | 0.7309 | 0.01228 | 0.0175 | 59.5195
8 | 0.7731 | 0.01445 | 0.0276 | 53.5017
8.5 | 0.8016 | 0.0159 | 0.0304 | 50.4151
9 | 0.8355 | 0.01778 | 0.0315 | 46.991
9.5 | 0.8773 | 0.01955 | 0.0311 | 44.8747
10 | 0.9236 | 0.02124 | 0.0299 | 43.484
10.5 | 0.9704 | 0.02303 | 0.0284 | 42.1363
11 | 1.0099 | 0.02513 | 0.0278 | 40.187
11.5 | 1.0334 | 0.02709 | 0.03 | 38.1469
12 | 1.0418 | 0.02861 | 0.0356 | 36.4138
12.5 | 1.0596 | 0.03071 | 0.0388 | 34.5034
13 | 1.0694 | 0.03373 | 0.0422 | 31.7047
13.5 | 1.0893 | 0.03616 | 0.0443 | 30.1244
14 | 1.1013 | 0.03939 | 0.0466 | 27.9589
14.5 | 1.1093 | 0.04323 | 0.0488 | 25.6604
15 | 1.1205 | 0.04702 | 0.0501 | 23.8303
15.5 | 1.1294 | 0.05119 | 0.0508 | 22.0629
16 | 1.1298 | 0.05652 | 0.0513 | 19.9894
16.5 | 1.1267 | 0.06266 | 0.0513 | 17.9812
17 | 1.1211 | 0.06958 | 0.0501 | 16.1124
17.5 | 1.1135 | 0.07728 | 0.0477 | 14.4086
18 | 1.099 | 0.08635 | 0.0445 | 12.7273
18.5 | 1.0842 | 0.09609 | 0.04 | 11.2832
19 | 1.0601 | 0.10789 | 0.0343 | 9.8257
19.5 | 1.0293 | 0.12175 | 0.0267 | 8.4542
20 | 0.994 | 0.13746 | 0.0175 | 7.2312

## 29. Re 500k Mach 0.25 (1)
BIGFOIL.COM POLAR EXPORT
NACA67-414 a=0.0
NACA67-414 a=0.0 |  |  |  | Cl Max: | 1.273 | at alpha= | 10.5 | deg
JavaFoil+Calcfoil stall+Eppler ext transition |  |  |  | L/D Max: | 93.816 | at alpha= | 4.5 | deg
Re: | 500000 |  |  | Cd Min: | 0.00659 | at alpha= | -0.5 | deg
Mach: | 0.25 |  |  | Cl=0 at alpha= | -1.9841 | deg
|  |  |  | @ Cl=0.1, Cd= | 0.0096479
|  |  |  | @ Cl=0.4, Cd= | 0.0070134
|  |  |  | @ Cl=0.6, Cd= | 0.0073284
alpha (deg) | Cl | Cd | Cm | Cl/Cd
-15.5 | -0.302 | 0.18791 | -0.001 | -1.609
-15 | -0.357 | 0.17228 | -0.001 | -2.075
-14.5 | -0.407 | 0.15627 | -0.001 | -2.607
-14 | -0.453 | 0.14228 | -0.002 | -3.183
-13.5 | -0.494 | 0.13798 | -0.002 | -3.578
-13 | -0.53 | 0.1183 | -0.003 | -4.477
-12.5 | -0.56 | 0.10708 | -0.003 | -5.228
-12 | -0.584 | 0.10008 | -0.004 | -5.834
-11.5 | -0.602 | 0.0896 | -0.004 | -6.714
-11 | -0.612 | 0.08583 | -0.005 | -7.134
-10.5 | -0.616 | 0.0774 | -0.005 | -7.961
-10 | -0.613 | 0.07192 | -0.006 | -8.527
-9.5 | -0.603 | 0.06724 | -0.006 | -8.975
-9 | -0.587 | 0.06143 | -0.006 | -9.559
-8.5 | -0.566 | 0.05753 | -0.007 | -9.831
-8 | -0.539 | 0.05381 | -0.007 | -10.01
-7.5 | -0.507 | 0.05024 | -0.008 | -10.089
-7 | -0.47 | 0.04725 | -0.008 | -9.945
-6.5 | -0.43 | 0.0444 | -0.009 | -9.677
-6 | -0.387 | 0.04171 | -0.01 | -9.288
-5.5 | -0.343 | 0.03888 | -0.011 | -8.824
-5 | -0.297 | 0.0367 | -0.012 | -8.091
-4.5 | -0.306 | 0.01135 | -0.024 | -26.915
-4 | -0.246 | 0.01109 | -0.025 | -22.201
-3.5 | -0.186 | 0.01078 | -0.026 | -17.258
-3 | -0.125 | 0.01051 | -0.027 | -11.907
-2.5 | -0.064 | 0.01022 | -0.028 | -6.217
-2 | -0.002 | 0.00999 | -0.03 | -0.156
-1.5 | 0.061 | 0.00978 | -0.031 | 6.216
-1 | 0.123 | 0.00957 | -0.032 | 12.885
-0.5 | 0.185 | 0.00659 | -0.033 | 28.016
0 | 0.245 | 0.00683 | -0.034 | 35.792
0.5 | 0.306 | 0.00689 | -0.035 | 44.417
1 | 0.366 | 0.00698 | -0.036 | 52.472
1.5 | 0.427 | 0.00704 | -0.037 | 60.696
2 | 0.489 | 0.00712 | -0.038 | 68.625
2.5 | 0.55 | 0.00723 | -0.04 | 76.035
3 | 0.611 | 0.00735 | -0.041 | 83.122
3.5 | 0.674 | 0.00755 | -0.042 | 89.295
4 | 0.735 | 0.00794 | -0.044 | 92.556
4.5 | 0.795 | 0.00848 | -0.045 | 93.816
5 | 0.854 | 0.00936 | -0.046 | 91.289
5.5 | 0.911 | 0.01034 | -0.047 | 88.106
6 | 0.965 | 0.01141 | -0.048 | 84.593
6.5 | 1.016 | 0.01676 | -0.049 | 60.601
7 | 1.066 | 0.01718 | -0.05 | 62.039
7.5 | 1.113 | 0.01812 | -0.052 | 61.434
8 | 1.157 | 0.01908 | -0.053 | 60.627
8.5 | 1.193 | 0.02029 | -0.054 | 58.782
9 | 1.224 | 0.02147 | -0.055 | 56.988
9.5 | 1.248 | 0.02281 | -0.056 | 54.71
10 | 1.265 | 0.02415 | -0.057 | 52.388
10.5 | 1.273 | 0.02572 | -0.058 | 49.498
11 | 1.271 | 0.02752 | -0.059 | 46.193
11.5 | 1.074 | 0.07511 | -0.039 | 14.302
12 | 1.047 | 0.08642 | -0.032 | 12.113
12.5 | 1.02 | 0.09321 | -0.031 | 10.94
13 | 0.981 | 0.10075 | -0.03 | 9.737
13.5 | 0.933 | 0.10864 | -0.027 | 8.588
14 | 0.878 | 0.11862 | -0.025 | 7.4
14.5 | 0.816 | 0.12857 | -0.024 | 6.346
15 | 0.747 | 0.1431 | -0.022 | 5.223
15.5 | 0.674 | 0.16123 | -0.022 | 4.179

## 30. Re 500k Mach 0.25 (2)
BIGFOIL.COM POLAR EXPORT
NACA67-414 a=0.0
NACA67-414 a=0.0 |  |  |  | Cl Max: | 1.0749 | at alpha= | 15 | deg
XFOIL ncrit=9 |  |  |  | L/D Max: | 70.2068 | at alpha= | 5 | deg
Re: | 500000 |  |  | Cd Min: | 0.22054 | at alpha= | 20 | deg
Mach: | 0.25 |  |  | Cl=0 at alpha= | -3.1099 | deg
|  |  |  | @ Cl=0.1, Cd= | 0.011494
|  |  |  | @ Cl=0.4, Cd= | 0.013276
|  |  |  | @ Cl=0.6, Cd= | 0.010416
alpha (deg) | Cl | Cd | Cm | Cl/Cd
-20 | -0.4876 | 0.21609 | -0.0251 | -2.2565
-19.5 | -0.4753 | 0.20915 | -0.0309 | -2.2725
-18.5 | -0.438 | 0.19608 | -0.0375 | -2.2338
-18 | -0.422 | 0.19032 | -0.0409 | -2.2173
-17.5 | -0.4008 | 0.18207 | -0.0485 | -2.2014
-17 | -0.382 | 0.17372 | -0.0572 | -2.1989
-16.5 | -0.3536 | 0.16554 | -0.0615 | -2.136
-16 | -0.3291 | 0.15826 | -0.0675 | -2.0795
-15.5 | -0.3095 | 0.15093 | -0.0728 | -2.0506
-15 | -0.3052 | 0.14212 | -0.0799 | -2.1475
-14.5 | -0.2904 | 0.13427 | -0.0825 | -2.1628
-14 | -0.2742 | 0.12849 | -0.0846 | -2.134
-13.5 | -0.2635 | 0.12178 | -0.0877 | -2.1637
-13 | -0.2649 | 0.11326 | -0.0927 | -2.3389
-12.5 | -0.2715 | 0.10346 | -0.0983 | -2.6242
-12 | -0.2617 | 0.09713 | -0.0989 | -2.6943
-11.5 | -0.2526 | 0.09117 | -0.1011 | -2.7706
-11 | -0.2549 | 0.08339 | -0.105 | -3.0567
-9 | -0.4139 | 0.04867 | -0.0995 | -8.5042
-8.5 | -0.4027 | 0.04533 | -0.0958 | -8.8837
-8 | -0.3934 | 0.04198 | -0.0905 | -9.3711
-7.5 | -0.4112 | 0.03237 | -0.0787 | -12.7031
-7 | -0.3916 | 0.02771 | -0.0728 | -14.1321
-6.5 | -0.3566 | 0.02434 | -0.0688 | -14.6508
-6 | -0.3048 | 0.02079 | -0.0682 | -14.6609
-5.5 | -0.2444 | 0.01893 | -0.069 | -12.9107
-5 | -0.1812 | 0.01753 | -0.0702 | -10.3366
-4.5 | -0.13 | 0.01692 | -0.0695 | -7.6832
-4 | -0.0769 | 0.01569 | -0.0691 | -4.9012
-3.5 | -0.0337 | 0.01504 | -0.0664 | -2.2407
-3 | 0.0095 | 0.01445 | -0.0635 | 0.65744
-2.5 | 0.0345 | 0.01444 | -0.0575 | 2.3892
-2 | 0.0804 | 0.0137 | -0.055 | 5.8686
-1.5 | 0.0604 | 0.01212 | -0.0403 | 4.9835
-1 | 0.0749 | 0.01112 | -0.0298 | 6.7356
0 | 0.2083 | 0.01311 | -0.0301 | 15.8886
0.5 | 0.3309 | 0.01403 | -0.0419 | 23.5852
1 | 0.3953 | 0.01333 | -0.0433 | 29.6549
1.5 | 0.4302 | 0.01293 | -0.039 | 33.2715
2.5 | 0.5049 | 0.01139 | -0.0313 | 44.3284
3 | 0.5526 | 0.01091 | -0.0293 | 50.6508
3.5 | 0.5997 | 0.01042 | -0.0271 | 57.5528
4 | 0.6299 | 0.01003 | -0.0215 | 62.8016
4.5 | 0.6574 | 0.00964 | -0.0154 | 68.195
5 | 0.6789 | 0.00967 | -0.0081 | 70.2068
5.5 | 0.6829 | 0.01036 | 0.0021 | 65.917
6 | 0.6941 | 0.01115 | 0.0102 | 62.2511
6.5 | 0.7108 | 0.01202 | 0.017 | 59.1348
7.5 | 0.7497 | 0.0142 | 0.0286 | 52.7958
8 | 0.7725 | 0.01547 | 0.0333 | 49.9354
8.5 | 0.8005 | 0.01714 | 0.0364 | 46.7036
9 | 0.8352 | 0.01916 | 0.0376 | 43.5908
9.5 | 0.878 | 0.02106 | 0.0375 | 41.6904
10 | 0.9209 | 0.02314 | 0.0369 | 39.7969
10.5 | 0.9635 | 0.02546 | 0.0361 | 37.8437
11 | 1.0052 | 0.02765 | 0.0355 | 36.3544
11.5 | 1.0147 | 0.03024 | 0.0399 | 33.5549
12 | 1.0292 | 0.0321 | 0.0443 | 32.0623
12.5 | 1.0342 | 0.03562 | 0.0484 | 29.0343
13 | 1.0527 | 0.03848 | 0.0509 | 27.3571
13.5 | 1.0659 | 0.04196 | 0.053 | 25.4028
14 | 1.069 | 0.04667 | 0.0553 | 22.9055
14.5 | 1.0748 | 0.05147 | 0.0566 | 20.8821
15 | 1.0749 | 0.05722 | 0.0571 | 18.7854
15.5 | 1.0721 | 0.06363 | 0.0564 | 16.849
16 | 1.0553 | 0.07222 | 0.0547 | 14.6123
16.5 | 1.0358 | 0.08205 | 0.0514 | 12.624
17 | 1.0066 | 0.09423 | 0.0461 | 10.6824
17.5 | 0.9758 | 0.10784 | 0.0387 | 9.0486
18 | 0.9389 | 0.12348 | 0.0298 | 7.6037
18.5 | 0.8937 | 0.14229 | 0.0187 | 6.2808
19 | 0.8241 | 0.16917 | 0.0038 | 4.8714
19.5 | 0.7497 | 0.20812 | -0.0097 | 3.6022
20 | 0.7511 | 0.22054 | -0.0171 | 3.4057

## 31. Re 500k Mach 0.50 (1)
BIGFOIL.COM POLAR EXPORT
NACA67-414 a=0.0
NACA67-414 a=0.0 |  |  |  | Cl Max: | 1.196 | at alpha= | 20 | deg
JavaFoil+Calcfoil stall+Eppler ext transition |  |  |  | L/D Max: | 87.964 | at alpha= | 4 | deg
Re: | 500000 |  |  | Cd Min: | 0.00736 | at alpha= | 0 | deg
Mach: | 0.5 |  |  | Cl=0 at alpha= | -1.9857 | deg
|  |  |  | @ Cl=0.1, Cd= | 0.010243
|  |  |  | @ Cl=0.4, Cd= | 0.0074818
|  |  |  | @ Cl=0.6, Cd= | 0.0078255
alpha (deg) | Cl | Cd | Cm | Cl/Cd
-20 | -0.992 | 0.22726 | 0.004 | -4.366
-19.5 | -0.964 | 0.22112 | 0.003 | -4.358
-19 | -0.936 | 0.20906 | 0.003 | -4.479
-18.5 | -0.909 | 0.20857 | 0.002 | -4.36
-18 | -0.883 | 0.19782 | 0.002 | -4.462
-17.5 | -0.856 | 0.18947 | 0.001 | -4.517
-17 | -0.829 | 0.18493 | 0.001 | -4.483
-16.5 | -0.802 | 0.18056 | 0 | -4.442
-16 | -0.773 | 0.17631 | 0 | -4.385
-15.5 | -0.746 | 0.17235 | -0.001 | -4.328
-15 | -0.719 | 0.16213 | -0.001 | -4.433
-14.5 | -0.692 | 0.15733 | -0.002 | -4.396
-14 | -0.664 | 0.16162 | -0.002 | -4.111
-13.5 | -0.637 | 0.15674 | -0.003 | -4.065
-13 | -0.61 | 0.15314 | -0.004 | -3.982
-12.5 | -0.581 | 0.13727 | -0.004 | -4.234
-12 | -0.554 | 0.13106 | -0.004 | -4.225
-11.5 | -0.526 | 0.12894 | -0.005 | -4.083
-11 | -0.499 | 0.12149 | -0.005 | -4.107
-10.5 | -0.472 | 0.11874 | -0.006 | -3.971
-10 | -0.444 | 0.11585 | -0.006 | -3.833
-9.5 | -0.416 | 0.10697 | -0.006 | -3.886
-9 | -0.388 | 0.10407 | -0.007 | -3.73
-8.5 | -0.361 | 0.10744 | -0.007 | -3.356
-8 | -0.333 | 0.10199 | -0.008 | -3.265
-7.5 | -0.305 | 0.09975 | -0.008 | -3.062
-7 | -0.412 | 0.06054 | -0.009 | -6.802
-6.5 | -0.426 | 0.05042 | -0.009 | -8.446
-6 | -0.403 | 0.04572 | -0.01 | -8.823
-5.5 | -0.365 | 0.04199 | -0.011 | -8.698
-5 | -0.32 | 0.03938 | -0.011 | -8.138
-4.5 | -0.272 | 0.03658 | -0.013 | -7.444
-4 | -0.222 | 0.03403 | -0.014 | -6.509
-3.5 | -0.205 | 0.01157 | -0.029 | -17.751
-3 | -0.139 | 0.01126 | -0.03 | -12.303
-2.5 | -0.071 | 0.01092 | -0.031 | -6.456
-2 | -0.002 | 0.01062 | -0.033 | -0.163
-1.5 | 0.068 | 0.01035 | -0.034 | 6.532
-1 | 0.137 | 0.01012 | -0.035 | 13.571
-0.5 | 0.208 | 0.00991 | -0.036 | 20.962
0 | 0.272 | 0.00736 | -0.037 | 37.002
0.5 | 0.34 | 0.00742 | -0.039 | 45.875
1 | 0.408 | 0.00749 | -0.04 | 54.467
1.5 | 0.476 | 0.00758 | -0.041 | 62.777
2 | 0.544 | 0.00772 | -0.043 | 70.462
2.5 | 0.613 | 0.00785 | -0.044 | 78.061
3 | 0.683 | 0.00814 | -0.046 | 83.962
3.5 | 0.751 | 0.00859 | -0.047 | 87.454
4 | 0.818 | 0.00929 | -0.048 | 87.964
4.5 | 0.882 | 0.01031 | -0.05 | 85.615
5 | 0.945 | 0.01166 | -0.051 | 81.114
5.5 | 1.005 | 0.01343 | -0.052 | 74.858
6 | 1.058 | 0.0189 | -0.053 | 55.992
6.5 | 1.107 | 0.02001 | -0.055 | 55.308
7 | 1.148 | 0.02126 | -0.056 | 53.984
7.5 | 1.176 | 0.02315 | -0.057 | 50.797
8 | 1.18 | 0.02517 | -0.058 | 46.896
8.5 | 0.94 | 0.06019 | -0.033 | 15.619
9 | 0.602 | 0.07757 | -0.02 | 7.76
9.5 | 0.629 | 0.09778 | -0.023 | 6.435
10 | 0.656 | 0.10548 | -0.024 | 6.222
10.5 | 0.684 | 0.11301 | -0.027 | 6.049
11 | 0.711 | 0.12072 | -0.028 | 5.887
11.5 | 0.738 | 0.12885 | -0.031 | 5.73
12 | 0.765 | 0.13253 | -0.032 | 5.772
12.5 | 0.792 | 0.13896 | -0.032 | 5.697
13 | 0.82 | 0.14454 | -0.036 | 5.672
13.5 | 0.846 | 0.14958 | -0.036 | 5.658
14 | 0.873 | 0.15582 | -0.037 | 5.601
14.5 | 0.9 | 0.16344 | -0.039 | 5.508
15 | 0.928 | 0.17366 | -0.041 | 5.342
15.5 | 0.954 | 0.17541 | -0.041 | 5.439
16 | 0.981 | 0.18288 | -0.042 | 5.362
16.5 | 1.009 | 0.19027 | -0.045 | 5.305
17 | 1.036 | 0.19749 | -0.046 | 5.244
17.5 | 1.062 | 0.19991 | -0.047 | 5.311
18 | 1.088 | 0.2112 | -0.048 | 5.153
18.5 | 1.117 | 0.21936 | -0.05 | 5.091
19 | 1.143 | 0.22574 | -0.051 | 5.062
19.5 | 1.169 | 0.22808 | -0.052 | 5.124
20 | 1.196 | 0.23258 | -0.053 | 5.142

## 32. Re 500k Mach 0.50 (2)
BIGFOIL.COM POLAR EXPORT
NACA67-414 a=0.0
NACA67-414 a=0.0 |  |  |  | Cl Max: | 0.9614 | at alpha= | 11.5 | deg
XFOIL ncrit=9 |  |  |  | L/D Max: | 57.1685 | at alpha= | 4.5 | deg
Re: | 500000 |  |  | Cd Min: | 0.23155 | at alpha= | -20 | deg
Mach: | 0.5 |  |  | Cl=0 at alpha= | -3.3898 | deg
|  |  |  | @ Cl=0.1, Cd= | 0.015731
|  |  |  | @ Cl=0.4, Cd= | 0.015604
|  |  |  | @ Cl=0.6, Cd= | 0.011082
alpha (deg) | Cl | Cd | Cm | Cl/Cd
-20 | -0.5017 | 0.23155 | -0.0322 | -2.1667
-19.5 | -0.4795 | 0.22353 | -0.0368 | -2.1451
-19 | -0.4486 | 0.21543 | -0.0442 | -2.0823
-18.5 | -0.4159 | 0.20706 | -0.0524 | -2.0086
-18 | -0.3853 | 0.19827 | -0.0604 | -1.9433
-17.5 | -0.3679 | 0.19038 | -0.0685 | -1.9325
-17 | -0.3414 | 0.18207 | -0.0719 | -1.8751
-16.5 | -0.3205 | 0.17541 | -0.0749 | -1.8271
-16 | -0.3029 | 0.16848 | -0.0783 | -1.7978
-15.5 | -0.2892 | 0.16104 | -0.0829 | -1.7958
-15 | -0.2818 | 0.15386 | -0.0877 | -1.8315
-14.5 | -0.2555 | 0.14655 | -0.0889 | -1.7434
-14 | -0.2384 | 0.13968 | -0.0924 | -1.7068
-13.5 | -0.2282 | 0.13218 | -0.0972 | -1.7264
-13 | -0.2239 | 0.12433 | -0.1024 | -1.8009
-12.5 | -0.2046 | 0.11681 | -0.1039 | -1.7516
-12 | -0.1886 | 0.11078 | -0.106 | -1.7025
-11.5 | -0.1875 | 0.10271 | -0.112 | -1.8255
-11 | -0.1856 | 0.09421 | -0.1176 | -1.9701
-10.5 | -0.1779 | 0.0865 | -0.1192 | -2.0566
-10 | -0.1697 | 0.07996 | -0.1216 | -2.1223
-9.5 | -0.1687 | 0.07283 | -0.1254 | -2.3164
-9 | -0.1989 | 0.06237 | -0.1348 | -3.189
-8.5 | -0.225 | 0.05605 | -0.133 | -4.0143
-8 | -0.252 | 0.05084 | -0.1265 | -4.9567
-7 | -0.2888 | 0.04076 | -0.1104 | -7.0854
-6.5 | -0.2986 | 0.03575 | -0.1002 | -8.3524
-6 | -0.3067 | 0.02972 | -0.0885 | -10.3197
-5.5 | -0.2865 | 0.02693 | -0.0809 | -10.6387
-5 | -0.2387 | 0.02349 | -0.0771 | -10.1618
-4.5 | -0.1621 | 0.02039 | -0.0784 | -7.95
-4 | -0.1088 | 0.01942 | -0.0759 | -5.6025
-3.5 | -0.0125 | 0.01741 | -0.0818 | -0.71798
-3 | 0.0442 | 0.01646 | -0.0797 | 2.6853
-2.5 | 0.0643 | 0.01634 | -0.071 | 3.9351
-2 | 0.1106 | 0.01555 | -0.0668 | 7.1125
-1.5 | 0.1242 | 0.01542 | -0.0564 | 8.0545
-1 | 0.1109 | 0.01286 | -0.041 | 8.6236
0 | 0.19 | 0.01334 | -0.0259 | 14.2429
0.5 | 0.4098 | 0.01571 | -0.054 | 26.0853
2 | 0.5177 | 0.01332 | -0.0359 | 38.8664
2.5 | 0.462 | 0.01233 | -0.0117 | 37.4696
3 | 0.5066 | 0.01178 | -0.0073 | 43.0051
3.5 | 0.5513 | 0.01141 | -0.0029 | 48.3173
4 | 0.6032 | 0.01106 | 0.0002 | 54.5389
4.5 | 0.638 | 0.01116 | 0.0061 | 57.1685
5 | 0.6623 | 0.01167 | 0.0137 | 56.7524
5.5 | 0.6742 | 0.01267 | 0.0231 | 53.2123
6 | 0.6883 | 0.01385 | 0.0314 | 49.6968
6.5 | 0.7092 | 0.01508 | 0.0384 | 47.0292
7 | 0.7299 | 0.01655 | 0.045 | 44.1027
7.5 | 0.7499 | 0.01825 | 0.0513 | 41.0904
8 | 0.7695 | 0.02031 | 0.0571 | 37.8877
8.5 | 0.7945 | 0.02277 | 0.0613 | 34.8924
9 | 0.8261 | 0.02533 | 0.0642 | 32.6135
9.5 | 0.8645 | 0.02854 | 0.0649 | 30.2908
10 | 0.8958 | 0.03229 | 0.066 | 27.7423
10.5 | 0.9224 | 0.03689 | 0.0665 | 25.0041
11 | 0.9495 | 0.04173 | 0.0666 | 22.7534
11.5 | 0.9614 | 0.04812 | 0.0669 | 19.9792
12 | 0.9429 | 0.05354 | 0.0716 | 17.6111
12.5 | 0.9261 | 0.06141 | 0.0718 | 15.0806
13 | 0.903 | 0.07106 | 0.0692 | 12.7076
13.5 | 0.8712 | 0.08288 | 0.064 | 10.5116
14 | 0.8359 | 0.0965 | 0.0566 | 8.6622
14.5 | 0.801 | 0.11122 | 0.0479 | 7.2019
15 | 0.7629 | 0.12788 | 0.0381 | 5.9657
15.5 | 0.7267 | 0.14592 | 0.0283 | 4.9801
16 | 0.7124 | 0.16078 | 0.0206 | 4.4309
16.5 | 0.7108 | 0.17338 | 0.014 | 4.0997

## 33. Re 750k Mach 0.00 (1)
BIGFOIL.COM POLAR EXPORT
NACA67-414 a=0.0
NACA67-414 a=0.0 |  |  |  | Cl Max: | 1.329 | at alpha= | 12 | deg
JavaFoil+Calcfoil stall+Eppler ext transition |  |  |  | L/D Max: | 107.008 | at alpha= | 4 | deg
Re: | 750000 |  |  | Cd Min: | 0.0054 | at alpha= | -0.5 | deg
Mach: | 0 |  |  | Cl=0 at alpha= | -1.9836 | deg
|  |  |  | @ Cl=0.1, Cd= | 0.0085723
|  |  |  | @ Cl=0.4, Cd= | 0.005686
|  |  |  | @ Cl=0.6, Cd= | 0.0057483
alpha (deg) | Cl | Cd | Cm | Cl/Cd
-18 | -0.577 | 0.1805 | 0.001 | -3.198
-17.5 | -0.595 | 0.16993 | 0.001 | -3.501
-17 | -0.612 | 0.15929 | 0 | -3.843
-16.5 | -0.629 | 0.14948 | 0 | -4.206
-16 | -0.644 | 0.13893 | 0 | -4.636
-15.5 | -0.658 | 0.13188 | -0.001 | -4.993
-15 | -0.671 | 0.12438 | -0.001 | -5.394
-14.5 | -0.682 | 0.11585 | -0.002 | -5.886
-14 | -0.69 | 0.10922 | -0.002 | -6.322
-13.5 | -0.697 | 0.10156 | -0.002 | -6.859
-13 | -0.7 | 0.09566 | -0.003 | -7.316
-12.5 | -0.7 | 0.09047 | -0.003 | -7.738
-12 | -0.697 | 0.08514 | -0.004 | -8.184
-11.5 | -0.69 | 0.07888 | -0.004 | -8.748
-11 | -0.679 | 0.0743 | -0.005 | -9.141
-10.5 | -0.665 | 0.06962 | -0.005 | -9.545
-10 | -0.646 | 0.06503 | -0.006 | -9.933
-9.5 | -0.623 | 0.06096 | -0.006 | -10.228
-9 | -0.598 | 0.05704 | -0.007 | -10.489
-8.5 | -0.569 | 0.05364 | -0.007 | -10.611
-8 | -0.537 | 0.05031 | -0.008 | -10.671
-7.5 | -0.502 | 0.04735 | -0.008 | -10.591
-7 | -0.463 | 0.04429 | -0.009 | -10.461
-6.5 | -0.422 | 0.0417 | -0.01 | -10.132
-6 | -0.381 | 0.03823 | -0.011 | -9.972
-5.5 | -0.411 | 0.01079 | -0.021 | -38.049
-5 | -0.355 | 0.01047 | -0.022 | -33.876
-4.5 | -0.297 | 0.01017 | -0.023 | -29.265
-4 | -0.24 | 0.00988 | -0.025 | -24.238
-3.5 | -0.181 | 0.00961 | -0.026 | -18.83
-3 | -0.122 | 0.00934 | -0.027 | -13.011
-2.5 | -0.062 | 0.0091 | -0.028 | -6.782
-2 | -0.002 | 0.00889 | -0.029 | -0.17
-1.5 | 0.059 | 0.0087 | -0.03 | 6.783
-1 | 0.12 | 0.00851 | -0.031 | 14.077
-0.5 | 0.18 | 0.0054 | -0.032 | 33.412
0 | 0.239 | 0.00553 | -0.033 | 43.21
0.5 | 0.299 | 0.00558 | -0.034 | 53.587
1 | 0.358 | 0.00563 | -0.036 | 63.622
1.5 | 0.418 | 0.00571 | -0.037 | 73.247
2 | 0.478 | 0.00579 | -0.038 | 82.488
2.5 | 0.537 | 0.00589 | -0.039 | 91.293
3 | 0.598 | 0.00573 | -0.04 | 104.363
3.5 | 0.657 | 0.00627 | -0.041 | 104.802
4 | 0.716 | 0.00669 | -0.043 | 107.008
4.5 | 0.773 | 0.00739 | -0.044 | 104.581
5 | 0.83 | 0.00818 | -0.045 | 101.459
5.5 | 0.886 | 0.00908 | -0.046 | 97.582
6 | 0.939 | 0.0098 | -0.047 | 95.839
6.5 | 0.989 | 0.01465 | -0.048 | 67.505
7 | 1.04 | 0.01529 | -0.049 | 67.975
7.5 | 1.088 | 0.01596 | -0.05 | 68.159
8 | 1.133 | 0.01665 | -0.051 | 68.053
8.5 | 1.174 | 0.01773 | -0.052 | 66.202
9 | 1.21 | 0.0186 | -0.053 | 65.058
9.5 | 1.243 | 0.01954 | -0.054 | 63.604
10 | 1.271 | 0.02056 | -0.055 | 61.792
10.5 | 1.293 | 0.02164 | -0.056 | 59.771
11 | 1.311 | 0.02282 | -0.057 | 57.426
11.5 | 1.323 | 0.02416 | -0.058 | 54.748
12 | 1.329 | 0.02567 | -0.059 | 51.774
12.5 | 1.326 | 0.02741 | -0.06 | 48.371
13 | 1.313 | 0.02959 | -0.061 | 44.37
13.5 | 1.289 | 0.03308 | -0.061 | 38.974
14 | 1.093 | 0.09407 | -0.041 | 11.622
14.5 | 1.072 | 0.09993 | -0.041 | 10.727
15 | 1.037 | 0.11216 | -0.036 | 9.246
15.5 | 1.009 | 0.12022 | -0.035 | 8.39
16 | 0.979 | 0.12842 | -0.035 | 7.626
16.5 | 0.947 | 0.13679 | -0.034 | 6.926
17 | 0.915 | 0.14634 | -0.034 | 6.254

## 34. Re 750k Mach 0.00 (2)
BIGFOIL.COM POLAR EXPORT
NACA67-414 a=0.0
NACA67-414 a=0.0 |  |  |  | Cl Max: | 1.2054 | at alpha= | 16 | deg
XFOIL ncrit=9 |  |  |  | L/D Max: | 88.8935 | at alpha= | 4 | deg
Re: | 750000 |  |  | Cd Min: | 0.15376 | at alpha= | -16 | deg
Mach: | 0 |  |  | Cl=0 at alpha= | -2.9697 | deg
|  |  |  | @ Cl=0.1, Cd= | 0.0075787
|  |  |  | @ Cl=0.4, Cd= | 0.0081805
|  |  |  | @ Cl=0.6, Cd= | 0.0072586
alpha (deg) | Cl | Cd | Cm | Cl/Cd
-16 | -0.3442 | 0.15376 | -0.0638 | -2.2386
-15.5 | -0.3322 | 0.14743 | -0.0667 | -2.2533
-15 | -0.3288 | 0.13908 | -0.0707 | -2.3641
-14.5 | -0.3296 | 0.12931 | -0.0753 | -2.5489
-14 | -0.3202 | 0.1222 | -0.0776 | -2.6203
-13.5 | -0.3076 | 0.11651 | -0.08 | -2.6401
-13 | -0.3005 | 0.10972 | -0.083 | -2.7388
-12.5 | -0.3149 | 0.09736 | -0.0897 | -3.2344
-12 | -0.3255 | 0.08666 | -0.0947 | -3.7561
-11 | -0.6961 | 0.03042 | -0.0792 | -22.883
-10.5 | -0.6601 | 0.031 | -0.077 | -21.2935
-10 | -0.6126 | 0.03277 | -0.0764 | -18.6939
-9.5 | -0.605 | 0.02772 | -0.07 | -21.8254
-9 | -0.5851 | 0.02296 | -0.065 | -25.4834
-8.5 | -0.5447 | 0.02218 | -0.0632 | -24.5582
-8 | -0.5006 | 0.021 | -0.062 | -23.8381
-7.5 | -0.4532 | 0.01939 | -0.0612 | -23.3729
-7 | -0.4026 | 0.01792 | -0.0608 | -22.4665
-6.5 | -0.3421 | 0.01566 | -0.0627 | -21.8455
-6 | -0.2886 | 0.01481 | -0.0629 | -19.4868
-5.5 | -0.2343 | 0.01386 | -0.0632 | -16.9048
-5 | -0.1832 | 0.01327 | -0.0627 | -13.8056
-4.5 | -0.1377 | 0.01231 | -0.0614 | -11.186
-4 | -0.0926 | 0.01189 | -0.0598 | -7.7881
-3.5 | -0.0465 | 0.01153 | -0.0582 | -4.033
-3 | -0.0028 | 0.01099 | -0.0561 | -0.25478
-2.5 | 0.0434 | 0.01067 | -0.0545 | 4.0675
-2 | 0.0863 | 0.01026 | -0.0523 | 8.4113
-1.5 | 0.0766 | 0.00782 | -0.0399 | 9.7954
-1 | 0.1086 | 0.00749 | -0.0345 | 14.4993
-0.5 | 0.1619 | 0.00774 | -0.0336 | 20.9173
0 | 0.2206 | 0.00804 | -0.0336 | 27.4378
0.5 | 0.2763 | 0.00837 | -0.0332 | 33.0108
1 | 0.3336 | 0.00849 | -0.0333 | 39.2933
1.5 | 0.3903 | 0.00823 | -0.0339 | 47.4241
2 | 0.4432 | 0.00796 | -0.0338 | 55.6784
2.5 | 0.4959 | 0.00772 | -0.0336 | 64.2358
3 | 0.5478 | 0.00748 | -0.0332 | 73.2353
3.5 | 0.5979 | 0.00726 | -0.0323 | 82.3554
4 | 0.6427 | 0.00723 | -0.0303 | 88.8935
4.5 | 0.672 | 0.00756 | -0.0251 | 88.8889
5 | 0.6724 | 0.00816 | -0.0141 | 82.402
5.5 | 0.6839 | 0.00894 | -0.006 | 76.4989
6 | 0.7044 | 0.00974 | 0 | 72.3203
6.5 | 0.7262 | 0.01067 | 0.0054 | 68.06
7 | 0.7515 | 0.01161 | 0.01 | 64.7287
7.5 | 0.7765 | 0.01263 | 0.0145 | 61.4806
8 | 0.8012 | 0.01378 | 0.0188 | 58.1422
8.5 | 0.8241 | 0.01503 | 0.0232 | 54.8303
9 | 0.8486 | 0.01628 | 0.0273 | 52.1253
9.5 | 0.8779 | 0.01731 | 0.0305 | 50.7163
10 | 0.9118 | 0.01836 | 0.0327 | 49.6623
10.5 | 0.9524 | 0.01972 | 0.0329 | 48.2961
11 | 1.0007 | 0.02119 | 0.0312 | 47.2251
11.5 | 1.0496 | 0.02276 | 0.0291 | 46.116
12 | 1.0899 | 0.02476 | 0.0282 | 44.0186
12.5 | 1.1099 | 0.02616 | 0.0318 | 42.4274
13 | 1.1243 | 0.02849 | 0.0353 | 39.463
13.5 | 1.1476 | 0.03038 | 0.0376 | 37.7749
14 | 1.165 | 0.03284 | 0.04 | 35.475
14.5 | 1.1722 | 0.03625 | 0.0429 | 32.3366
15 | 1.1879 | 0.03919 | 0.0446 | 30.3113
15.5 | 1.2036 | 0.04229 | 0.0458 | 28.4606
16 | 1.2054 | 0.04692 | 0.0472 | 25.6905
16.5 | 1.1939 | 0.05329 | 0.0482 | 22.4038
17 | 1.1992 | 0.05835 | 0.0479 | 20.5518
17.5 | 1.1993 | 0.06434 | 0.047 | 18.64
18 | 1.1941 | 0.07132 | 0.0452 | 16.7428
18.5 | 1.1832 | 0.07957 | 0.0425 | 14.8699
19 | 1.168 | 0.08882 | 0.0389 | 13.1502
19.5 | 1.1484 | 0.09931 | 0.0342 | 11.5638
20 | 1.1162 | 0.11219 | 0.0281 | 9.9492

## 35. Re 750k Mach 0.10 (1)
BIGFOIL.COM POLAR EXPORT
NACA67-414 a=0.0
NACA67-414 a=0.0 |  |  |  | Cl Max: | 1.321 | at alpha= | 12 | deg
JavaFoil+Calcfoil stall+Eppler ext transition |  |  |  | L/D Max: | 107.246 | at alpha= | 3.5 | deg
Re: | 750000 |  |  | Cd Min: | 0.00541 | at alpha= | -0.5 | deg
Mach: | 0.1 |  |  | Cl=0 at alpha= | -1.9836 | deg
|  |  |  | @ Cl=0.1, Cd= | 0.0085856
|  |  |  | @ Cl=0.4, Cd= | 0.0056967
|  |  |  | @ Cl=0.6, Cd= | 0.0057625
alpha (deg) | Cl | Cd | Cm | Cl/Cd
-17.5 | -0.548 | 0.17715 | 0.001 | -3.094
-17 | -0.568 | 0.16308 | 0 | -3.485
-16.5 | -0.588 | 0.151 | 0 | -3.894
-16 | -0.607 | 0.14476 | 0 | -4.192
-15.5 | -0.624 | 0.13387 | -0.001 | -4.664
-15 | -0.641 | 0.12622 | -0.001 | -5.075
-14.5 | -0.655 | 0.11939 | -0.002 | -5.483
-14 | -0.667 | 0.11141 | -0.002 | -5.985
-13.5 | -0.676 | 0.10359 | -0.002 | -6.529
-13 | -0.683 | 0.09701 | -0.003 | -7.036
-12.5 | -0.686 | 0.09126 | -0.003 | -7.513
-12 | -0.685 | 0.08577 | -0.004 | -7.99
-11.5 | -0.681 | 0.07916 | -0.004 | -8.601
-11 | -0.672 | 0.07483 | -0.005 | -8.982
-10.5 | -0.66 | 0.07004 | -0.005 | -9.424
-10 | -0.643 | 0.06507 | -0.006 | -9.88
-9.5 | -0.622 | 0.06137 | -0.006 | -10.13
-9 | -0.597 | 0.05717 | -0.006 | -10.449
-8.5 | -0.569 | 0.05392 | -0.007 | -10.557
-8 | -0.537 | 0.0505 | -0.007 | -10.643
-7.5 | -0.503 | 0.04745 | -0.008 | -10.604
-7 | -0.465 | 0.04447 | -0.009 | -10.446
-6.5 | -0.424 | 0.04191 | -0.01 | -10.11
-6 | -0.382 | 0.03869 | -0.011 | -9.876
-5.5 | -0.412 | 0.01081 | -0.021 | -38.123
-5 | -0.356 | 0.0105 | -0.022 | -33.907
-4.5 | -0.299 | 0.01019 | -0.024 | -29.31
-4 | -0.241 | 0.00991 | -0.025 | -24.28
-3.5 | -0.182 | 0.00966 | -0.026 | -18.815
-3 | -0.122 | 0.00937 | -0.027 | -13.03
-2.5 | -0.062 | 0.00912 | -0.028 | -6.798
-2 | -0.002 | 0.00891 | -0.029 | -0.171
-1.5 | 0.059 | 0.00872 | -0.03 | 6.802
-1 | 0.12 | 0.00852 | -0.031 | 14.115
-0.5 | 0.181 | 0.00541 | -0.032 | 33.481
0 | 0.24 | 0.00555 | -0.033 | 43.277
0.5 | 0.3 | 0.00559 | -0.035 | 53.716
1 | 0.36 | 0.00565 | -0.036 | 63.703
1.5 | 0.42 | 0.00572 | -0.037 | 73.381
2 | 0.48 | 0.0058 | -0.038 | 82.708
2.5 | 0.54 | 0.00591 | -0.039 | 91.373
3 | 0.601 | 0.00576 | -0.04 | 104.183
3.5 | 0.66 | 0.00616 | -0.042 | 107.246
4 | 0.719 | 0.00673 | -0.043 | 106.843
4.5 | 0.777 | 0.00746 | -0.044 | 104.16
5 | 0.834 | 0.00825 | -0.045 | 101.099
5.5 | 0.89 | 0.00914 | -0.046 | 97.293
6 | 0.944 | 0.00992 | -0.047 | 95.14
6.5 | 0.994 | 0.01477 | -0.048 | 67.274
7 | 1.044 | 0.0154 | -0.049 | 67.778
7.5 | 1.092 | 0.01606 | -0.05 | 68.016
8 | 1.137 | 0.0168 | -0.051 | 67.695
8.5 | 1.177 | 0.01789 | -0.053 | 65.801
9 | 1.213 | 0.01877 | -0.054 | 64.646
9.5 | 1.245 | 0.01978 | -0.055 | 62.91
10 | 1.271 | 0.02079 | -0.056 | 61.144
10.5 | 1.292 | 0.02195 | -0.057 | 58.883
11 | 1.308 | 0.02316 | -0.058 | 56.466
11.5 | 1.317 | 0.02451 | -0.059 | 53.74
12 | 1.321 | 0.02613 | -0.059 | 50.553
12.5 | 1.313 | 0.02816 | -0.06 | 46.647
13 | 1.295 | 0.03064 | -0.061 | 42.266
13.5 | 1.214 | 0.04516 | -0.058 | 26.889
14 | 1.062 | 0.10004 | -0.037 | 10.621
14.5 | 1.038 | 0.10569 | -0.037 | 9.824
15 | 1.006 | 0.1148 | -0.035 | 8.766
15.5 | 0.975 | 0.12239 | -0.034 | 7.963
16 | 0.94 | 0.13111 | -0.033 | 7.169
16.5 | 0.905 | 0.13957 | -0.033 | 6.482
17 | 0.868 | 0.15028 | -0.032 | 5.773

## 36. Re 750k Mach 0.10 (2)
BIGFOIL.COM POLAR EXPORT
NACA67-414 a=0.0
NACA67-414 a=0.0 |  |  |  | Cl Max: | 1.1949 | at alpha= | 15.5 | deg
XFOIL ncrit=9 |  |  |  | L/D Max: | 88.7741 | at alpha= | 4 | deg
Re: | 750000 |  |  | Cd Min: | 0.15436 | at alpha= | -16 | deg
Mach: | 0.1 |  |  | Cl=0 at alpha= | -2.9881 | deg
|  |  |  | @ Cl=0.1, Cd= | 0.0076809
|  |  |  | @ Cl=0.4, Cd= | 0.0082271
|  |  |  | @ Cl=0.6, Cd= | 0.0072898
alpha (deg) | Cl | Cd | Cm | Cl/Cd
-16 | -0.3431 | 0.15436 | -0.0639 | -2.2227
-15.5 | -0.331 | 0.14803 | -0.0668 | -2.236
-15 | -0.3266 | 0.13984 | -0.0707 | -2.3355
-14.5 | -0.3273 | 0.13009 | -0.0755 | -2.516
-14 | -0.3176 | 0.12292 | -0.0778 | -2.5838
-13.5 | -0.3045 | 0.11729 | -0.0801 | -2.5961
-13 | -0.2968 | 0.11049 | -0.0832 | -2.6862
-12.5 | -0.31 | 0.09841 | -0.0897 | -3.1501
-11.5 | -0.3326 | 0.07876 | -0.0983 | -4.223
-11 | -0.6473 | 0.03438 | -0.0877 | -18.8278
-10.5 | -0.6423 | 0.03286 | -0.0811 | -19.5466
-10 | -0.5889 | 0.03581 | -0.0811 | -16.4451
-9.5 | -0.5695 | 0.03357 | -0.0768 | -16.9646
-9 | -0.5743 | 0.02568 | -0.0679 | -22.3637
-8.5 | -0.5444 | 0.02272 | -0.0647 | -23.9613
-8 | -0.5012 | 0.02167 | -0.0632 | -23.1287
-7.5 | -0.4546 | 0.01977 | -0.0621 | -22.9944
-7 | -0.4063 | 0.01874 | -0.0611 | -21.6809
-6.5 | -0.3436 | 0.01583 | -0.0634 | -21.7056
-6 | -0.2899 | 0.01497 | -0.0636 | -19.3654
-5.5 | -0.2344 | 0.01398 | -0.0639 | -16.7668
-5 | -0.1826 | 0.01334 | -0.0635 | -13.6882
-4.5 | -0.1359 | 0.01237 | -0.0623 | -10.9863
-4 | -0.0909 | 0.01194 | -0.0606 | -7.6131
-3.5 | -0.0449 | 0.01157 | -0.059 | -3.8807
-3 | -0.0011 | 0.01102 | -0.0568 | -0.099819
-2.5 | 0.045 | 0.01071 | -0.0551 | 4.2017
-2 | 0.0884 | 0.01032 | -0.0529 | 8.5659
-1.5 | 0.0822 | 0.00801 | -0.0412 | 10.2622
-1 | 0.1087 | 0.00752 | -0.0346 | 14.4548
-0.5 | 0.1625 | 0.00776 | -0.0337 | 20.9407
0 | 0.222 | 0.00806 | -0.0339 | 27.5434
0.5 | 0.277 | 0.0084 | -0.0333 | 32.9762
1 | 0.3358 | 0.00852 | -0.0335 | 39.4131
1.5 | 0.3917 | 0.00827 | -0.0339 | 47.364
2 | 0.4459 | 0.00799 | -0.034 | 55.8073
2.5 | 0.4983 | 0.00774 | -0.0336 | 64.3798
3 | 0.5501 | 0.00752 | -0.0332 | 73.1516
3.5 | 0.5997 | 0.00729 | -0.0321 | 82.2634
4 | 0.6445 | 0.00726 | -0.0299 | 88.7741
4.5 | 0.6729 | 0.0076 | -0.0245 | 88.5395
5 | 0.6716 | 0.00822 | -0.0131 | 81.7032
5.5 | 0.683 | 0.00904 | -0.005 | 75.5531
6 | 0.7041 | 0.00984 | 0.001 | 71.5549
6.5 | 0.7257 | 0.01079 | 0.0065 | 67.2567
7 | 0.7515 | 0.01174 | 0.011 | 64.0119
7.5 | 0.7766 | 0.01277 | 0.0155 | 60.8144
8 | 0.8008 | 0.01397 | 0.0199 | 57.3228
8.5 | 0.8241 | 0.01522 | 0.0244 | 54.1459
9 | 0.8488 | 0.01648 | 0.0284 | 51.5049
9.5 | 0.878 | 0.01755 | 0.0318 | 50.0285
10 | 0.9124 | 0.01861 | 0.0339 | 49.0274
10.5 | 0.9533 | 0.02 | 0.0342 | 47.665
11 | 0.9992 | 0.0217 | 0.0328 | 46.0461
11.5 | 1.0496 | 0.0232 | 0.0306 | 45.2414
12 | 1.0884 | 0.02524 | 0.03 | 43.122
12.5 | 1.1083 | 0.02676 | 0.0336 | 41.4163
13 | 1.123 | 0.02914 | 0.0371 | 38.5381
13.5 | 1.145 | 0.03121 | 0.0394 | 36.687
14 | 1.1582 | 0.03408 | 0.0422 | 33.9847
14.5 | 1.1678 | 0.03742 | 0.0447 | 31.2079
15 | 1.1817 | 0.04066 | 0.0464 | 29.063
15.5 | 1.1949 | 0.04412 | 0.0476 | 27.083
16 | 1.1899 | 0.04964 | 0.0489 | 23.9706
16.5 | 1.1843 | 0.05565 | 0.0494 | 21.2812
17 | 1.1854 | 0.06142 | 0.0488 | 19.2999
17.5 | 1.1823 | 0.06807 | 0.0474 | 17.3689
18 | 1.1747 | 0.0757 | 0.0452 | 15.5178
18.5 | 1.1608 | 0.08468 | 0.0419 | 13.7081
19 | 1.1428 | 0.09473 | 0.0376 | 12.0638
19.5 | 1.1201 | 0.10606 | 0.0321 | 10.561
20 | 1.0872 | 0.11954 | 0.0253 | 9.0949

## 37. Re 750k Mach 0.25 (1)
BIGFOIL.COM POLAR EXPORT
NACA67-414 a=0.0
NACA67-414 a=0.0 |  |  |  | Cl Max: | 1.276 | at alpha= | 10.5 | deg
JavaFoil+Calcfoil stall+Eppler ext transition |  |  |  | L/D Max: | 107.319 | at alpha= | 4 | deg
Re: | 750000 |  |  | Cd Min: | 0.00548 | at alpha= | -0.5 | deg
Mach: | 0.25 |  |  | Cl=0 at alpha= | -1.9841 | deg
|  |  |  | @ Cl=0.1, Cd= | 0.0087042
|  |  |  | @ Cl=0.4, Cd= | 0.0057793
|  |  |  | @ Cl=0.6, Cd= | 0.0062723
alpha (deg) | Cl | Cd | Cm | Cl/Cd
-15.5 | -0.302 | 0.16661 | -0.001 | -1.815
-15 | -0.358 | 0.15296 | -0.001 | -2.338
-14.5 | -0.408 | 0.1457 | -0.001 | -2.798
-14 | -0.453 | 0.13346 | -0.002 | -3.395
-13.5 | -0.494 | 0.1245 | -0.002 | -3.967
-13 | -0.53 | 0.11053 | -0.003 | -4.794
-12.5 | -0.56 | 0.10285 | -0.003 | -5.446
-12 | -0.584 | 0.0943 | -0.004 | -6.195
-11.5 | -0.602 | 0.08615 | -0.004 | -6.988
-11 | -0.613 | 0.08117 | -0.005 | -7.551
-10.5 | -0.617 | 0.07436 | -0.005 | -8.293
-10 | -0.614 | 0.06941 | -0.006 | -8.841
-9.5 | -0.604 | 0.06371 | -0.006 | -9.477
-9 | -0.587 | 0.05934 | -0.006 | -9.899
-8.5 | -0.566 | 0.05551 | -0.007 | -10.194
-8 | -0.539 | 0.05187 | -0.007 | -10.389
-7.5 | -0.507 | 0.04857 | -0.008 | -10.444
-7 | -0.471 | 0.04552 | -0.009 | -10.337
-6.5 | -0.43 | 0.04294 | -0.01 | -10.025
-6 | -0.388 | 0.04019 | -0.01 | -9.658
-5.5 | -0.421 | 0.01092 | -0.022 | -38.527
-5 | -0.364 | 0.01072 | -0.023 | -33.971
-4.5 | -0.306 | 0.0104 | -0.024 | -29.397
-4 | -0.247 | 0.01008 | -0.025 | -24.454
-3.5 | -0.186 | 0.00979 | -0.026 | -19.019
-3 | -0.125 | 0.00953 | -0.028 | -13.142
-2.5 | -0.064 | 0.00926 | -0.029 | -6.871
-2 | -0.002 | 0.00903 | -0.03 | -0.173
-1.5 | 0.061 | 0.00883 | -0.031 | 6.891
-1 | 0.123 | 0.00863 | -0.032 | 14.31
-0.5 | 0.186 | 0.00548 | -0.033 | 33.918
0 | 0.247 | 0.00564 | -0.034 | 43.73
0.5 | 0.308 | 0.00568 | -0.035 | 54.292
1 | 0.37 | 0.00574 | -0.037 | 64.326
1.5 | 0.431 | 0.00582 | -0.038 | 74.071
2 | 0.493 | 0.00591 | -0.039 | 83.368
2.5 | 0.555 | 0.00604 | -0.04 | 91.843
3 | 0.617 | 0.00636 | -0.042 | 97.026
3.5 | 0.678 | 0.00673 | -0.043 | 100.75
4 | 0.738 | 0.00688 | -0.044 | 107.319
4.5 | 0.797 | 0.00782 | -0.045 | 101.96
5 | 0.855 | 0.0086 | -0.046 | 99.402
5.5 | 0.912 | 0.00943 | -0.047 | 96.731
6 | 0.967 | 0.01059 | -0.048 | 91.234
6.5 | 1.017 | 0.01534 | -0.049 | 66.284
7 | 1.067 | 0.01606 | -0.051 | 66.46
7.5 | 1.115 | 0.01679 | -0.052 | 66.372
8 | 1.158 | 0.01766 | -0.053 | 65.579
8.5 | 1.195 | 0.01884 | -0.054 | 63.421
9 | 1.226 | 0.0199 | -0.055 | 61.574
9.5 | 1.25 | 0.02102 | -0.056 | 59.466
10 | 1.267 | 0.02224 | -0.057 | 56.982
10.5 | 1.276 | 0.02369 | -0.058 | 53.866
11 | 1.276 | 0.02531 | -0.059 | 50.408
11.5 | 1.264 | 0.0275 | -0.06 | 45.969
12 | 1.235 | 0.03159 | -0.06 | 39.081
12.5 | 1.032 | 0.08546 | -0.038 | 12.079
13 | 0.985 | 0.09547 | -0.034 | 10.317
13.5 | 0.936 | 0.10369 | -0.031 | 9.025
14 | 0.879 | 0.11324 | -0.029 | 7.765
14.5 | 0.817 | 0.1231 | -0.027 | 6.635
15 | 0.748 | 0.13444 | -0.025 | 5.563
15.5 | 0.674 | 0.15011 | -0.025 | 4.491

## 38. Re 750k Mach 0.25 (2)
BIGFOIL.COM POLAR EXPORT
NACA67-414 a=0.0
NACA67-414 a=0.0 |  |  |  | Cl Max: | 1.1368 | at alpha= | 15 | deg
XFOIL ncrit=9 |  |  |  | L/D Max: | 87.3727 | at alpha= | 4 | deg
Re: | 750000 |  |  | Cd Min: | 0.1528 | at alpha= | 19.5 | deg
Mach: | 0.25 |  |  | Cl=0 at alpha= | -3.1075 | deg
|  |  |  | @ Cl=0.1, Cd= | 0.010482
|  |  |  | @ Cl=0.4, Cd= | 0.0084642
|  |  |  | @ Cl=0.6, Cd= | 0.0074763
alpha (deg) | Cl | Cd | Cm | Cl/Cd
-13.5 | -0.2891 | 0.12111 | -0.0811 | -2.3871
-13 | -0.2795 | 0.11423 | -0.0843 | -2.4468
-12.5 | -0.2884 | 0.1031 | -0.0906 | -2.7973
-12 | -0.29 | 0.09397 | -0.0946 | -3.0861
-11 | -0.3151 | 0.07341 | -0.1048 | -4.2923
-10.5 | -0.3436 | 0.06404 | -0.1096 | -5.3654
-10 | -0.3883 | 0.05585 | -0.1077 | -6.9526
-9.5 | -0.4386 | 0.04812 | -0.0995 | -9.1147
-9 | -0.4814 | 0.03969 | -0.0884 | -12.129
-8.5 | -0.5252 | 0.02713 | -0.0748 | -19.3586
-8 | -0.492 | 0.02564 | -0.0716 | -19.1888
-7.5 | -0.4556 | 0.02323 | -0.0685 | -19.6126
-7 | -0.4121 | 0.02036 | -0.0662 | -20.2407
-6.5 | -0.3545 | 0.01713 | -0.0666 | -20.6947
-6 | -0.2986 | 0.01598 | -0.0667 | -18.6859
-5.5 | -0.2374 | 0.01471 | -0.0676 | -16.1387
-5 | -0.1787 | 0.01381 | -0.0681 | -12.9399
-4.5 | -0.1243 | 0.01272 | -0.068 | -9.772
-4 | -0.0789 | 0.01219 | -0.066 | -6.4725
-3.5 | -0.0343 | 0.01176 | -0.0635 | -2.9167
-3 | 0.0094 | 0.01123 | -0.0609 | 0.83704
-2.5 | 0.0545 | 0.01097 | -0.0587 | 4.9681
-2 | 0.0993 | 0.01057 | -0.0563 | 9.3945
-1.5 | 0.1122 | 0.00894 | -0.0479 | 12.5503
0 | 0.229 | 0.00819 | -0.035 | 27.9609
0.5 | 0.2821 | 0.00857 | -0.0336 | 32.9172
1 | 0.3485 | 0.00868 | -0.0349 | 40.1498
1.5 | 0.401 | 0.00846 | -0.0342 | 47.3995
2 | 0.4607 | 0.00814 | -0.0349 | 56.5971
2.5 | 0.5127 | 0.00787 | -0.0341 | 65.1461
3 | 0.5649 | 0.00762 | -0.0332 | 74.1339
3.5 | 0.6113 | 0.00743 | -0.0311 | 82.2746
4 | 0.6518 | 0.00746 | -0.0276 | 87.3727
4.5 | 0.6706 | 0.00782 | -0.0197 | 85.7545
5 | 0.6676 | 0.00863 | -0.0079 | 77.3581
5.5 | 0.6798 | 0.00955 | 0.0002 | 71.1832
6 | 0.7024 | 0.01041 | 0.0061 | 67.4736
6.5 | 0.7251 | 0.01144 | 0.0116 | 63.3829
7 | 0.7515 | 0.01247 | 0.0163 | 60.2646
7.5 | 0.7763 | 0.01361 | 0.0212 | 57.0389
8 | 0.8004 | 0.01492 | 0.0259 | 53.6461
8.5 | 0.8228 | 0.01634 | 0.0307 | 50.355
9 | 0.8491 | 0.01766 | 0.0348 | 48.0804
9.5 | 0.8789 | 0.01886 | 0.0384 | 46.6013
10 | 0.9137 | 0.0201 | 0.0408 | 45.4577
10.5 | 0.9558 | 0.02167 | 0.0412 | 44.1071
11 | 1.0004 | 0.02374 | 0.0402 | 42.1398
11.5 | 1.0414 | 0.02622 | 0.0392 | 39.7178
12 | 1.0786 | 0.02826 | 0.0396 | 38.167
12.5 | 1.0879 | 0.03102 | 0.0439 | 35.0709
13 | 1.107 | 0.03359 | 0.0467 | 32.9562
13.5 | 1.1208 | 0.03678 | 0.0494 | 30.4731
14 | 1.1221 | 0.04128 | 0.0522 | 27.1827
14.5 | 1.1325 | 0.04534 | 0.0538 | 24.9779
15 | 1.1368 | 0.05032 | 0.0548 | 22.5914
15.5 | 1.1288 | 0.05692 | 0.055 | 19.8313
16 | 1.1198 | 0.06424 | 0.0543 | 17.4315
16.5 | 1.1073 | 0.07252 | 0.0523 | 15.2689
17 | 1.0873 | 0.08251 | 0.0489 | 13.1778
17.5 | 1.0671 | 0.09328 | 0.044 | 11.4398
18 | 1.0402 | 0.1057 | 0.0378 | 9.8411
18.5 | 1.0129 | 0.11895 | 0.0306 | 8.5153
19 | 0.9768 | 0.13449 | 0.0217 | 7.263
19.5 | 0.9326 | 0.1528 | 0.0111 | 6.1034

## 39. Re 750k Mach 0.50 (1)
BIGFOIL.COM POLAR EXPORT
NACA67-414 a=0.0
NACA67-414 a=0.0 |  |  |  | Cl Max: | 1.197 | at alpha= | 20 | deg
JavaFoil+Calcfoil stall+Eppler ext transition |  |  |  | L/D Max: | 96.09 | at alpha= | 3.5 | deg
Re: | 750000 |  |  | Cd Min: | 0.00603 | at alpha= | 0 | deg
Mach: | 0.5 |  |  | Cl=0 at alpha= | -1.9857 | deg
|  |  |  | @ Cl=0.1, Cd= | 0.0092433
|  |  |  | @ Cl=0.4, Cd= | 0.0061652
|  |  |  | @ Cl=0.6, Cd= | 0.0067009
alpha (deg) | Cl | Cd | Cm | Cl/Cd
-20 | -0.992 | 0.20983 | 0.004 | -4.729
-19.5 | -0.964 | 0.20429 | 0.003 | -4.719
-19 | -0.936 | 0.19132 | 0.003 | -4.894
-18.5 | -0.909 | 0.18957 | 0.002 | -4.797
-18 | -0.883 | 0.18145 | 0.002 | -4.865
-17.5 | -0.856 | 0.17431 | 0.001 | -4.91
-17 | -0.829 | 0.16981 | 0.001 | -4.882
-16.5 | -0.802 | 0.16546 | 0 | -4.848
-16 | -0.773 | 0.16242 | 0 | -4.762
-15.5 | -0.746 | 0.15593 | -0.001 | -4.783
-15 | -0.719 | 0.14649 | -0.001 | -4.907
-14.5 | -0.692 | 0.14205 | -0.002 | -4.869
-14 | -0.664 | 0.14372 | -0.002 | -4.623
-13.5 | -0.637 | 0.13901 | -0.003 | -4.584
-13 | -0.61 | 0.13541 | -0.004 | -4.504
-12.5 | -0.581 | 0.1249 | -0.004 | -4.654
-12 | -0.554 | 0.11972 | -0.004 | -4.626
-11.5 | -0.526 | 0.11791 | -0.005 | -4.465
-11 | -0.499 | 0.10991 | -0.005 | -4.541
-10.5 | -0.472 | 0.10722 | -0.006 | -4.398
-10 | -0.444 | 0.10438 | -0.006 | -4.254
-9.5 | -0.416 | 0.09796 | -0.006 | -4.244
-9 | -0.388 | 0.09288 | -0.007 | -4.179
-8.5 | -0.361 | 0.09591 | -0.007 | -3.76
-8 | -0.333 | 0.09119 | -0.008 | -3.653
-7.5 | -0.305 | 0.08893 | -0.008 | -3.435
-7 | -0.412 | 0.05757 | -0.009 | -7.155
-6.5 | -0.426 | 0.04809 | -0.009 | -8.857
-6 | -0.404 | 0.04374 | -0.01 | -9.225
-5.5 | -0.365 | 0.04039 | -0.011 | -9.046
-5 | -0.321 | 0.03798 | -0.012 | -8.445
-4.5 | -0.273 | 0.03503 | -0.014 | -7.792
-4 | -0.271 | 0.01092 | -0.028 | -24.801
-3.5 | -0.206 | 0.01056 | -0.029 | -19.469
-3 | -0.139 | 0.01021 | -0.031 | -13.578
-2.5 | -0.071 | 0.00989 | -0.032 | -7.141
-2 | -0.002 | 0.00959 | -0.033 | -0.181
-1.5 | 0.068 | 0.00935 | -0.034 | 7.238
-1 | 0.137 | 0.00912 | -0.036 | 15.067
-0.5 | 0.208 | 0.00892 | -0.037 | 23.322
0 | 0.275 | 0.00603 | -0.038 | 45.503
0.5 | 0.344 | 0.00609 | -0.039 | 56.426
1 | 0.411 | 0.00618 | -0.041 | 66.588
1.5 | 0.48 | 0.00627 | -0.042 | 76.46
2 | 0.549 | 0.00642 | -0.043 | 85.46
2.5 | 0.618 | 0.0068 | -0.045 | 90.983
3 | 0.687 | 0.00722 | -0.046 | 95.047
3.5 | 0.754 | 0.00784 | -0.047 | 96.09
4 | 0.819 | 0.00876 | -0.049 | 93.472
4.5 | 0.884 | 0.00981 | -0.05 | 90.034
5 | 0.947 | 0.01074 | -0.051 | 88.155
5.5 | 1.007 | 0.0122 | -0.053 | 82.475
6 | 1.059 | 0.01741 | -0.054 | 60.857
6.5 | 1.108 | 0.01844 | -0.055 | 60.1
7 | 1.149 | 0.01927 | -0.056 | 59.66
7.5 | 1.178 | 0.02117 | -0.057 | 55.635
8 | 1.182 | 0.02306 | -0.059 | 51.269
8.5 | 1.124 | 0.02521 | -0.06 | 44.579
9 | 0.602 | 0.07361 | -0.022 | 8.181
9.5 | 0.629 | 0.09007 | -0.024 | 6.987
10 | 0.656 | 0.09555 | -0.025 | 6.87
10.5 | 0.684 | 0.10265 | -0.027 | 6.661
11 | 0.711 | 0.11052 | -0.029 | 6.434
11.5 | 0.738 | 0.11684 | -0.031 | 6.32
12 | 0.765 | 0.12038 | -0.032 | 6.355
12.5 | 0.792 | 0.12571 | -0.033 | 6.298
13 | 0.82 | 0.1336 | -0.036 | 6.137
13.5 | 0.846 | 0.13843 | -0.036 | 6.114
14 | 0.873 | 0.14148 | -0.037 | 6.17
14.5 | 0.901 | 0.14932 | -0.039 | 6.033
15 | 0.928 | 0.1604 | -0.041 | 5.784
15.5 | 0.954 | 0.16118 | -0.042 | 5.92
16 | 0.981 | 0.16793 | -0.042 | 5.84
16.5 | 1.009 | 0.17301 | -0.045 | 5.834
17 | 1.036 | 0.18005 | -0.046 | 5.752
17.5 | 1.062 | 0.1836 | -0.047 | 5.783
18 | 1.089 | 0.19085 | -0.048 | 5.704
18.5 | 1.117 | 0.19786 | -0.05 | 5.644
19 | 1.143 | 0.20315 | -0.051 | 5.626
19.5 | 1.169 | 0.211 | -0.052 | 5.54
20 | 1.197 | 0.21692 | -0.054 | 5.518

## 40. Re 750k Mach 0.50 (2)
BIGFOIL.COM POLAR EXPORT
NACA67-414 a=0.0
NACA67-414 a=0.0 |  |  |  | Cl Max: | 0.9726 | at alpha= | 11.5 | deg
XFOIL ncrit=9 |  |  |  | L/D Max: | 72.9554 | at alpha= | 3.5 | deg
Re: | 750000 |  |  | Cd Min: | 0.2282 | at alpha= | -20 | deg
Mach: | 0.5 |  |  | Cl=0 at alpha= | -3.7181 | deg
|  |  |  | @ Cl=0.1, Cd= | 0.012189
|  |  |  | @ Cl=0.4, Cd= | 0.009349
|  |  |  | @ Cl=0.6, Cd= | 0.0082863
alpha (deg) | Cl | Cd | Cm | Cl/Cd
-20 | -0.4815 | 0.2282 | -0.0383 | -2.11
-19.5 | -0.4592 | 0.21998 | -0.0437 | -2.0875
-19 | -0.4395 | 0.21315 | -0.047 | -2.0619
-18.5 | -0.4196 | 0.20664 | -0.0505 | -2.0306
-17.5 | -0.3851 | 0.1916 | -0.0587 | -2.0099
-17 | -0.37 | 0.18419 | -0.063 | -2.0088
-16 | -0.3275 | 0.17018 | -0.0692 | -1.9244
-15.5 | -0.3091 | 0.16291 | -0.0732 | -1.8974
-15 | -0.2967 | 0.15464 | -0.078 | -1.9186
-14.5 | -0.287 | 0.14646 | -0.0826 | -1.9596
-14 | -0.2641 | 0.13946 | -0.0847 | -1.8937
-13.5 | -0.245 | 0.13302 | -0.0883 | -1.8418
-13 | -0.2361 | 0.12473 | -0.0933 | -1.8929
-12.5 | -0.2307 | 0.11587 | -0.0984 | -1.991
-12 | -0.2195 | 0.10802 | -0.1013 | -2.032
-11.5 | -0.2028 | 0.10188 | -0.1036 | -1.9906
-11 | -0.2001 | 0.09368 | -0.1091 | -2.136
-10.5 | -0.1976 | 0.08501 | -0.1137 | -2.3244
-10 | -0.1895 | 0.07862 | -0.1151 | -2.4103
-9.5 | -0.1985 | 0.06923 | -0.1204 | -2.8673
-9 | -0.2193 | 0.05933 | -0.1267 | -3.6963
-8.5 | -0.2506 | 0.05148 | -0.1265 | -4.8679
-8 | -0.2834 | 0.04531 | -0.1211 | -6.2547
-7.5 | -0.3116 | 0.04021 | -0.1117 | -7.7493
-7 | -0.3269 | 0.03454 | -0.1022 | -9.4644
-6.5 | -0.325 | 0.02828 | -0.0931 | -11.4922
-6 | -0.3122 | 0.02349 | -0.0854 | -13.2908
-5.5 | -0.2702 | 0.02066 | -0.0811 | -13.0784
-5 | -0.2033 | 0.01759 | -0.0808 | -11.5577
-4.5 | -0.1073 | 0.01516 | -0.0861 | -7.0778
-4 | -0.0305 | 0.01366 | -0.0879 | -2.2328
-3.5 | 0.0236 | 0.01301 | -0.0856 | 1.814
-3 | 0.0708 | 0.0126 | -0.0821 | 5.619
-2.5 | 0.117 | 0.01195 | -0.0783 | 9.7908
-2 | 0.1656 | 0.01143 | -0.0748 | 14.4882
-1.5 | 0.198 | 0.01116 | -0.0685 | 17.7419
-1 | 0.1588 | 0.00888 | -0.0479 | 17.8829
-0.5 | 0.1719 | 0.00846 | -0.0362 | 20.3191
0 | 0.2475 | 0.00882 | -0.0371 | 28.0612
0.5 | 0.3087 | 0.00944 | -0.0353 | 32.7013
1 | 0.3841 | 0.00941 | -0.0367 | 40.8183
1.5 | 0.4388 | 0.0092 | -0.0345 | 47.6957
2 | 0.4926 | 0.00887 | -0.0322 | 55.5355
2.5 | 0.5449 | 0.00853 | -0.0294 | 63.8804
3 | 0.5787 | 0.00827 | -0.0227 | 69.9758
3.5 | 0.6048 | 0.00829 | -0.0147 | 72.9554
4 | 0.6265 | 0.0088 | -0.0062 | 71.1932
4.5 | 0.6444 | 0.00962 | 0.0027 | 66.9854
5 | 0.6598 | 0.01068 | 0.0115 | 61.779
5.5 | 0.6755 | 0.01196 | 0.0197 | 56.4799
6 | 0.7012 | 0.0131 | 0.0262 | 53.5267
6.5 | 0.7275 | 0.01442 | 0.0323 | 50.4508
7 | 0.7538 | 0.0159 | 0.038 | 47.4088
7.5 | 0.7778 | 0.01758 | 0.044 | 44.2435
8 | 0.7996 | 0.01952 | 0.0499 | 40.9631
8.5 | 0.8255 | 0.02147 | 0.0552 | 38.449
9 | 0.8518 | 0.02347 | 0.0604 | 36.2931
9.5 | 0.8807 | 0.02556 | 0.0649 | 34.4562
10.5 | 0.9247 | 0.03215 | 0.0722 | 28.7621
11 | 0.9552 | 0.03655 | 0.0724 | 26.1341
11.5 | 0.9726 | 0.04242 | 0.0721 | 22.9279
12.5 | 0.9693 | 0.05683 | 0.0717 | 17.0561
13 | 0.9448 | 0.0663 | 0.0701 | 14.2504
13.5 | 0.9128 | 0.07774 | 0.0658 | 11.7417
14 | 0.8783 | 0.09067 | 0.0592 | 9.6868
14.5 | 0.8454 | 0.10451 | 0.0514 | 8.0892
15 | 0.8108 | 0.11956 | 0.0425 | 6.7815
15.5 | 0.7771 | 0.13559 | 0.0332 | 5.7312
16 | 0.7452 | 0.15261 | 0.0239 | 4.883
16.5 | 0.738 | 0.16547 | 0.0169 | 4.46

## 41. Re 1M Mach 0.00 (1)
BIGFOIL.COM POLAR EXPORT
NACA67-414 a=0.0
NACA67-414 a=0.0 |  |  |  | Cl Max: | 1.331 | at alpha= | 12 | deg
JavaFoil+Calcfoil stall+Eppler ext transition |  |  |  | L/D Max: | 108.257 | at alpha= | 3.5 | deg
Re: | 1000000 |  |  | Cd Min: | 0.00455 | at alpha= | 0.5 | deg
Mach: | 0 |  |  | Cl=0 at alpha= | -1.9836 | deg
|  |  |  | @ Cl=0.1, Cd= | 0.0079889
|  |  |  | @ Cl=0.4, Cd= | 0.0048333
|  |  |  | @ Cl=0.6, Cd= | 0.00573
alpha (deg) | Cl | Cd | Cm | Cl/Cd
-17.5 | -0.595 | 0.16344 | 0.001 | -3.642
-17 | -0.612 | 0.15281 | 0 | -4.008
-16.5 | -0.629 | 0.14562 | 0 | -4.32
-16 | -0.645 | 0.13493 | 0 | -4.777
-15.5 | -0.659 | 0.12898 | -0.001 | -5.109
-15 | -0.671 | 0.12237 | -0.001 | -5.487
-14.5 | -0.682 | 0.11281 | -0.002 | -6.049
-14 | -0.691 | 0.10724 | -0.002 | -6.442
-13.5 | -0.697 | 0.10035 | -0.003 | -6.946
-13 | -0.7 | 0.09484 | -0.003 | -7.384
-12.5 | -0.701 | 0.08857 | -0.003 | -7.909
-12 | -0.697 | 0.08262 | -0.004 | -8.439
-11.5 | -0.691 | 0.07683 | -0.004 | -8.989
-11 | -0.68 | 0.07202 | -0.005 | -9.439
-10.5 | -0.665 | 0.06766 | -0.005 | -9.833
-10 | -0.647 | 0.06359 | -0.006 | -10.17
-9.5 | -0.624 | 0.05961 | -0.006 | -10.472
-9 | -0.599 | 0.05559 | -0.007 | -10.776
-8.5 | -0.57 | 0.05242 | -0.007 | -10.874
-8 | -0.538 | 0.04902 | -0.008 | -10.969
-7.5 | -0.503 | 0.04623 | -0.009 | -10.87
-7 | -0.465 | 0.04263 | -0.01 | -10.916
-6.5 | -0.428 | 0.03751 | -0.012 | -11.416
-6 | -0.466 | 0.01044 | -0.02 | -44.588
-5.5 | -0.411 | 0.01019 | -0.021 | -40.316
-5 | -0.355 | 0.00984 | -0.023 | -36.054
-4.5 | -0.298 | 0.00955 | -0.024 | -31.191
-4 | -0.24 | 0.00925 | -0.025 | -25.907
-3.5 | -0.181 | 0.009 | -0.026 | -20.103
-3 | -0.122 | 0.00875 | -0.027 | -13.899
-2.5 | -0.062 | 0.00852 | -0.028 | -7.25
-2 | -0.002 | 0.00831 | -0.029 | -0.182
-1.5 | 0.059 | 0.00813 | -0.03 | 7.267
-1 | 0.12 | 0.00792 | -0.031 | 15.139
-0.5 | 0.181 | 0.00479 | -0.032 | 37.799
0 | 0.24 | 0.00488 | -0.034 | 49.185
0.5 | 0.301 | 0.00455 | -0.035 | 66.009
1 | 0.36 | 0.00478 | -0.036 | 75.335
1.5 | 0.42 | 0.00486 | -0.037 | 86.461
2 | 0.48 | 0.00509 | -0.038 | 94.325
2.5 | 0.54 | 0.00531 | -0.039 | 101.703
3 | 0.6 | 0.00573 | -0.04 | 104.709
3.5 | 0.659 | 0.00608 | -0.042 | 108.257
4 | 0.717 | 0.00672 | -0.043 | 106.699
4.5 | 0.774 | 0.00729 | -0.044 | 106.138
5 | 0.831 | 0.00812 | -0.045 | 102.335
5.5 | 0.886 | 0.00873 | -0.046 | 101.554
6 | 0.94 | 0.00972 | -0.047 | 96.733
6.5 | 0.99 | 0.01384 | -0.048 | 71.521
7 | 1.041 | 0.01444 | -0.049 | 72.05
7.5 | 1.089 | 0.01506 | -0.05 | 72.329
8 | 1.134 | 0.01572 | -0.051 | 72.146
8.5 | 1.175 | 0.01677 | -0.052 | 70.059
9 | 1.211 | 0.01758 | -0.053 | 68.896
9.5 | 1.244 | 0.01848 | -0.054 | 67.33
10 | 1.272 | 0.01945 | -0.055 | 65.379
10.5 | 1.295 | 0.02044 | -0.056 | 63.33
11 | 1.312 | 0.02157 | -0.057 | 60.849
11.5 | 1.325 | 0.0228 | -0.058 | 58.107
12 | 1.331 | 0.02419 | -0.059 | 55.029
12.5 | 1.329 | 0.02576 | -0.06 | 51.582
13 | 1.317 | 0.02767 | -0.061 | 47.597
13.5 | 1.298 | 0.0301 | -0.062 | 43.124
14 | 1.246 | 0.0384 | -0.061 | 32.456
14.5 | 1.158 | 0.05916 | -0.056 | 19.575
15 | 1.052 | 0.10162 | -0.043 | 10.356
15.5 | 1.016 | 0.1137 | -0.04 | 8.935
16 | 0.983 | 0.12272 | -0.038 | 8.013
16.5 | 0.951 | 0.13126 | -0.037 | 7.243
17 | 0.918 | 0.14015 | -0.037 | 6.548

## 42. Re 1M Mach 0.00 (2)
BIGFOIL.COM POLAR EXPORT
NACA67-414 a=0.0
NACA67-414 a=0.0 |  |  |  | Cl Max: | 1.2637 | at alpha= | 16.5 | deg
XFOIL ncrit=9 |  |  |  | L/D Max: | 100.72 | at alpha= | 4 | deg
Re: | 1000000 |  |  | Cd Min: | 0.17976 | at alpha= | -18 | deg
Mach: | 0 |  |  | Cl=0 at alpha= | -2.905 | deg
|  |  |  | @ Cl=0.1, Cd= | 0.008521
|  |  |  | @ Cl=0.4, Cd= | 0.0064378
|  |  |  | @ Cl=0.6, Cd= | 0.0060777
alpha (deg) | Cl | Cd | Cm | Cl/Cd
-18 | -0.4065 | 0.17976 | -0.0488 | -2.2613
-17.5 | -0.3944 | 0.1724 | -0.0518 | -2.2877
-17 | -0.3797 | 0.16661 | -0.0547 | -2.279
-16.5 | -0.364 | 0.16149 | -0.0573 | -2.254
-16 | -0.3558 | 0.15333 | -0.0612 | -2.3205
-15.5 | -0.3516 | 0.14473 | -0.0652 | -2.4294
-14 | -0.8421 | 0.03511 | -0.0983 | -23.9846
-13.5 | -0.8452 | 0.03163 | -0.093 | -26.7215
-13 | -0.8509 | 0.02791 | -0.0865 | -30.4873
-12.5 | -0.83 | 0.02671 | -0.0825 | -31.0745
-12 | -0.8027 | 0.02596 | -0.079 | -30.9206
-11.5 | -0.7764 | 0.02508 | -0.075 | -30.9569
-11 | -0.7512 | 0.02379 | -0.0707 | -31.5763
-10.5 | -0.7158 | 0.02295 | -0.0679 | -31.1895
-10 | -0.6839 | 0.02057 | -0.0652 | -33.2474
-9.5 | -0.6429 | 0.02029 | -0.0633 | -31.6856
-9 | -0.5997 | 0.01917 | -0.0618 | -31.2833
-8.5 | -0.5546 | 0.01844 | -0.0605 | -30.0759
-8 | -0.5024 | 0.01604 | -0.0609 | -31.3217
-7.5 | -0.4545 | 0.01555 | -0.0602 | -29.2283
-7 | -0.4018 | 0.01462 | -0.0603 | -27.4829
-6.5 | -0.3484 | 0.01376 | -0.0605 | -25.3198
-6 | -0.2965 | 0.01323 | -0.0603 | -22.4112
-5.5 | -0.2452 | 0.01174 | -0.0602 | -20.8859
-5 | -0.1976 | 0.01126 | -0.059 | -17.5488
-4.5 | -0.1498 | 0.01085 | -0.0579 | -13.8065
-4 | -0.1033 | 0.01046 | -0.0565 | -9.8757
-3.5 | -0.058 | 0.00999 | -0.0549 | -5.8058
-3 | -0.0092 | 0.00971 | -0.0538 | -0.94748
-2.5 | 0.0392 | 0.00932 | -0.0526 | 4.206
-2 | 0.0867 | 0.00901 | -0.0513 | 9.6226
-1.5 | 0.1158 | 0.00794 | -0.0466 | 14.5844
-1 | 0.116 | 0.006 | -0.0354 | 19.3333
-0.5 | 0.1703 | 0.00615 | -0.0351 | 27.6911
0 | 0.225 | 0.00631 | -0.0348 | 35.6577
0.5 | 0.2823 | 0.00648 | -0.0348 | 43.5648
1 | 0.3378 | 0.0066 | -0.0348 | 51.1818
1.5 | 0.3944 | 0.00645 | -0.0354 | 61.1473
2 | 0.4494 | 0.00633 | -0.0357 | 70.9953
2.5 | 0.5042 | 0.00617 | -0.0359 | 81.718
3 | 0.5568 | 0.00606 | -0.0356 | 91.8812
3.5 | 0.6055 | 0.00608 | -0.0344 | 99.5888
4 | 0.6436 | 0.00639 | -0.0311 | 100.7199
4.5 | 0.6549 | 0.00705 | -0.0223 | 92.8936
5 | 0.6614 | 0.00781 | -0.0128 | 84.6863
5.5 | 0.6826 | 0.00855 | -0.0067 | 79.8363
6 | 0.7074 | 0.00937 | -0.0016 | 75.4963
6.5 | 0.734 | 0.01026 | 0.0029 | 71.54
7 | 0.7624 | 0.01117 | 0.007 | 68.2543
7.5 | 0.7891 | 0.01219 | 0.0112 | 64.7334
8 | 0.8158 | 0.01332 | 0.0151 | 61.2462
8.5 | 0.8419 | 0.0145 | 0.0191 | 58.0621
9 | 0.8722 | 0.01551 | 0.0223 | 56.2347
9.5 | 0.9049 | 0.01642 | 0.0251 | 55.1096
10 | 0.9353 | 0.0174 | 0.0282 | 53.7529
10.5 | 0.9678 | 0.0183 | 0.0308 | 52.8852
11 | 1.0006 | 0.0194 | 0.0329 | 51.5773
11.5 | 1.0426 | 0.02089 | 0.0325 | 49.909
12 | 1.0947 | 0.02223 | 0.03 | 49.2443
13 | 1.1628 | 0.02558 | 0.0312 | 45.4574
13.5 | 1.1801 | 0.02777 | 0.0343 | 42.4955
14 | 1.202 | 0.02976 | 0.0367 | 40.3898
14.5 | 1.2215 | 0.03202 | 0.0389 | 38.148
15 | 1.2272 | 0.03552 | 0.0419 | 34.5495
15.5 | 1.2455 | 0.03819 | 0.0435 | 32.6132
16 | 1.2556 | 0.04174 | 0.0451 | 30.0815
16.5 | 1.2637 | 0.04572 | 0.0463 | 27.64
17 | 1.2586 | 0.05138 | 0.0471 | 24.4959
17.5 | 1.2486 | 0.05804 | 0.047 | 21.5127
18 | 1.2519 | 0.0636 | 0.046 | 19.684
18.5 | 1.2422 | 0.07116 | 0.0442 | 17.4564
19 | 1.2273 | 0.07994 | 0.0413 | 15.3528
19.5 | 1.2104 | 0.08955 | 0.0374 | 13.5165
20 | 1.1917 | 0.09998 | 0.0325 | 11.9194

## 43. Re 1M Mach 0.10 (1)
BIGFOIL.COM POLAR EXPORT
NACA67-414 a=0.0
NACA67-414 a=0.0 |  |  |  | Cl Max: | 1.323 | at alpha= | 12 | deg
JavaFoil+Calcfoil stall+Eppler ext transition |  |  |  | L/D Max: | 108.147 | at alpha= | 3.5 | deg
Re: | 1000000 |  |  | Cd Min: | 0.00456 | at alpha= | 0.5 | deg
Mach: | 0.1 |  |  | Cl=0 at alpha= | -1.9836 | deg
|  |  |  | @ Cl=0.1, Cd= | 0.0080123
|  |  |  | @ Cl=0.4, Cd= | 0.0048407
|  |  |  | @ Cl=0.6, Cd= | 0.0057215
alpha (deg) | Cl | Cd | Cm | Cl/Cd
-17.5 | -0.548 | 0.16804 | 0.001 | -3.263
-17 | -0.569 | 0.15664 | 0 | -3.63
-16.5 | -0.588 | 0.14832 | 0 | -3.966
-16 | -0.607 | 0.14109 | 0 | -4.303
-15.5 | -0.625 | 0.13136 | -0.001 | -4.756
-15 | -0.641 | 0.12146 | -0.001 | -5.277
-14.5 | -0.655 | 0.11515 | -0.002 | -5.689
-14 | -0.667 | 0.10891 | -0.002 | -6.126
-13.5 | -0.677 | 0.10245 | -0.002 | -6.604
-13 | -0.683 | 0.09503 | -0.003 | -7.186
-12.5 | -0.686 | 0.08951 | -0.003 | -7.665
-12 | -0.686 | 0.08388 | -0.004 | -8.176
-11.5 | -0.681 | 0.07751 | -0.004 | -8.792
-11 | -0.673 | 0.07258 | -0.005 | -9.269
-10.5 | -0.661 | 0.06775 | -0.005 | -9.751
-10 | -0.644 | 0.06374 | -0.006 | -10.1
-9.5 | -0.622 | 0.06019 | -0.006 | -10.338
-9 | -0.598 | 0.05588 | -0.007 | -10.706
-8.5 | -0.57 | 0.05265 | -0.007 | -10.826
-8 | -0.538 | 0.04945 | -0.008 | -10.887
-7.5 | -0.504 | 0.04589 | -0.009 | -10.992
-7 | -0.466 | 0.04288 | -0.01 | -10.87
-6.5 | -0.426 | 0.03965 | -0.011 | -10.743
-6 | -0.467 | 0.01047 | -0.02 | -44.62
-5.5 | -0.412 | 0.01023 | -0.022 | -40.332
-5 | -0.356 | 0.00988 | -0.023 | -36.08
-4.5 | -0.299 | 0.00958 | -0.024 | -31.211
-4 | -0.241 | 0.00928 | -0.025 | -25.949
-3.5 | -0.182 | 0.00904 | -0.026 | -20.126
-3 | -0.122 | 0.00878 | -0.027 | -13.922
-2.5 | -0.062 | 0.00854 | -0.028 | -7.271
-2 | -0.002 | 0.00833 | -0.029 | -0.183
-1.5 | 0.059 | 0.00814 | -0.03 | 7.287
-1 | 0.12 | 0.00795 | -0.031 | 15.146
-0.5 | 0.182 | 0.0048 | -0.033 | 37.931
0 | 0.241 | 0.0049 | -0.034 | 49.226
0.5 | 0.302 | 0.00456 | -0.035 | 66.261
1 | 0.362 | 0.00479 | -0.036 | 75.448
1.5 | 0.422 | 0.00487 | -0.037 | 86.704
2 | 0.482 | 0.00497 | -0.038 | 97.072
2.5 | 0.543 | 0.00537 | -0.04 | 101.022
3 | 0.603 | 0.00574 | -0.041 | 104.902
3.5 | 0.662 | 0.00612 | -0.042 | 108.147
4 | 0.72 | 0.00679 | -0.043 | 105.971
4.5 | 0.778 | 0.00736 | -0.044 | 105.648
5 | 0.835 | 0.00817 | -0.045 | 102.128
5.5 | 0.89 | 0.00878 | -0.046 | 101.398
6 | 0.944 | 0.00982 | -0.047 | 96.11
6.5 | 0.994 | 0.01392 | -0.048 | 71.412
7 | 1.045 | 0.01454 | -0.049 | 71.88
7.5 | 1.093 | 0.01518 | -0.05 | 72.038
8 | 1.138 | 0.01586 | -0.052 | 71.768
8.5 | 1.178 | 0.01689 | -0.053 | 69.776
9 | 1.214 | 0.01777 | -0.054 | 68.346
9.5 | 1.246 | 0.01871 | -0.055 | 66.591
10 | 1.273 | 0.01966 | -0.056 | 64.714
10.5 | 1.294 | 0.0207 | -0.057 | 62.492
11 | 1.31 | 0.02184 | -0.058 | 59.946
11.5 | 1.319 | 0.02316 | -0.059 | 56.972
12 | 1.323 | 0.02462 | -0.06 | 53.746
12.5 | 1.317 | 0.02648 | -0.06 | 49.736
13 | 1.3 | 0.02841 | -0.061 | 45.761
13.5 | 1.276 | 0.03123 | -0.062 | 40.855
14 | 1.109 | 0.07648 | -0.049 | 14.499
14.5 | 1.065 | 0.08996 | -0.046 | 11.837
15 | 1.014 | 0.1082 | -0.04 | 9.375
15.5 | 0.979 | 0.11735 | -0.038 | 8.339
16 | 0.943 | 0.12655 | -0.036 | 7.449
16.5 | 0.907 | 0.13414 | -0.036 | 6.762
17 | 0.869 | 0.14337 | -0.035 | 6.063

## 44. Re 1M Mach 0.10 (2)
BIGFOIL.COM POLAR EXPORT
NACA67-414 a=0.0
NACA67-414 a=0.0 |  |  |  | Cl Max: | 1.2525 | at alpha= | 16.5 | deg
XFOIL ncrit=9 |  |  |  | L/D Max: | 100.327 | at alpha= | 4 | deg
Re: | 1000000 |  |  | Cd Min: | 0.17303 | at alpha= | -17.5 | deg
Mach: | 0.1 |  |  | Cl=0 at alpha= | -2.9252 | deg
|  |  |  | @ Cl=0.1, Cd= | 0.0086739
|  |  |  | @ Cl=0.4, Cd= | 0.0064628
|  |  |  | @ Cl=0.6, Cd= | 0.0061052
alpha (deg) | Cl | Cd | Cm | Cl/Cd
-17.5 | -0.3941 | 0.17303 | -0.0519 | -2.2776
-17 | -0.3793 | 0.16724 | -0.0547 | -2.268
-16.5 | -0.3632 | 0.16205 | -0.0574 | -2.2413
-16 | -0.354 | 0.15416 | -0.0612 | -2.2963
-15.5 | -0.35 | 0.14548 | -0.0652 | -2.4058
-15 | -0.3431 | 0.13698 | -0.0689 | -2.5047
-14.5 | -0.3302 | 0.13071 | -0.0715 | -2.5262
-14 | -0.3183 | 0.12447 | -0.0744 | -2.5572
-13 | -0.8033 | 0.03232 | -0.094 | -24.8546
-12.5 | -0.8154 | 0.02821 | -0.0867 | -28.9046
-12 | -0.7906 | 0.02734 | -0.0829 | -28.9173
-11.5 | -0.7634 | 0.02672 | -0.079 | -28.5704
-11 | -0.7418 | 0.02537 | -0.0741 | -29.2393
-10.5 | -0.7134 | 0.02362 | -0.0703 | -30.2032
-10 | -0.6838 | 0.0211 | -0.067 | -32.4076
-9.5 | -0.6431 | 0.0209 | -0.0649 | -30.7703
-9 | -0.601 | 0.01977 | -0.0632 | -30.3996
-8.5 | -0.5562 | 0.01878 | -0.0617 | -29.6166
-8 | -0.5052 | 0.0164 | -0.0617 | -30.8049
-7.5 | -0.4567 | 0.01579 | -0.061 | -28.9234
-7 | -0.4039 | 0.01484 | -0.061 | -27.217
-6.5 | -0.3494 | 0.01389 | -0.0613 | -25.1548
-6 | -0.2969 | 0.01332 | -0.0611 | -22.2898
-5.5 | -0.2438 | 0.01182 | -0.0612 | -20.6261
-5 | -0.1961 | 0.01131 | -0.0601 | -17.3386
-4.5 | -0.1484 | 0.0109 | -0.0588 | -13.6147
-4 | -0.1012 | 0.01054 | -0.0574 | -9.6015
-3.5 | -0.0565 | 0.01002 | -0.0556 | -5.6387
-3 | -0.0072 | 0.00976 | -0.0546 | -0.7377
-2.5 | 0.0409 | 0.00934 | -0.0532 | 4.379
-2 | 0.0885 | 0.00904 | -0.0519 | 9.7898
-1.5 | 0.1196 | 0.00805 | -0.0475 | 14.8571
-1 | 0.1168 | 0.00602 | -0.0357 | 19.402
-0.5 | 0.171 | 0.00617 | -0.0352 | 27.7147
0 | 0.2261 | 0.00632 | -0.0349 | 35.7753
0.5 | 0.284 | 0.0065 | -0.035 | 43.6923
1 | 0.3396 | 0.00663 | -0.035 | 51.2217
1.5 | 0.3967 | 0.00647 | -0.0356 | 61.3138
2 | 0.4517 | 0.00635 | -0.0358 | 71.1339
2.5 | 0.5065 | 0.0062 | -0.036 | 81.6935
3 | 0.5594 | 0.00608 | -0.0356 | 92.0066
3.5 | 0.6078 | 0.00611 | -0.0343 | 99.4763
4 | 0.6451 | 0.00643 | -0.0307 | 100.3266
4.5 | 0.654 | 0.00708 | -0.0213 | 92.3729
5 | 0.661 | 0.00788 | -0.012 | 83.8832
5.5 | 0.6825 | 0.00862 | -0.0059 | 79.1763
6 | 0.7074 | 0.00946 | -0.0007 | 74.778
6.5 | 0.7341 | 0.01036 | 0.0039 | 70.8591
7 | 0.7625 | 0.01129 | 0.0079 | 67.5376
7.5 | 0.7888 | 0.01235 | 0.0123 | 63.8704
8 | 0.8156 | 0.01349 | 0.0163 | 60.4596
8.5 | 0.8418 | 0.01469 | 0.0203 | 57.3043
9 | 0.8724 | 0.0157 | 0.0235 | 55.5669
9.5 | 0.9055 | 0.01662 | 0.0263 | 54.4826
10 | 0.9361 | 0.01762 | 0.0294 | 53.1271
10.5 | 0.9681 | 0.01858 | 0.0322 | 52.1044
11 | 1.0015 | 0.01969 | 0.0343 | 50.8634
11.5 | 1.0441 | 0.02121 | 0.0338 | 49.2268
12 | 1.0945 | 0.02275 | 0.0315 | 48.1099
13 | 1.161 | 0.02625 | 0.0331 | 44.2286
13.5 | 1.1788 | 0.02848 | 0.0362 | 41.3904
14 | 1.1996 | 0.03062 | 0.0387 | 39.177
14.5 | 1.2153 | 0.03327 | 0.0412 | 36.5284
15 | 1.223 | 0.03674 | 0.0439 | 33.288
15.5 | 1.239 | 0.03974 | 0.0455 | 31.1777
16 | 1.2471 | 0.04363 | 0.047 | 28.5835
16.5 | 1.2525 | 0.0481 | 0.048 | 26.0395
17 | 1.2345 | 0.05541 | 0.0485 | 22.2794
17.5 | 1.2338 | 0.06138 | 0.0479 | 20.101
18 | 1.233 | 0.06773 | 0.0465 | 18.2046
18.5 | 1.2198 | 0.07611 | 0.044 | 16.0268
19 | 1.2013 | 0.08578 | 0.0403 | 14.0044
19.5 | 1.1805 | 0.09641 | 0.0356 | 12.2446
20 | 1.1587 | 0.10775 | 0.03 | 10.7536

## 45. Re 1M Mach 0.25 (1)
BIGFOIL.COM POLAR EXPORT
NACA67-414 a=0.0
NACA67-414 a=0.0 |  |  |  | Cl Max: | 1.278 | at alpha= | 10.5 | deg
JavaFoil+Calcfoil stall+Eppler ext transition |  |  |  | L/D Max: | 106.96 | at alpha= | 3 | deg
Re: | 1000000 |  |  | Cd Min: | 0.0048 | at alpha= | 1.5 | deg
Mach: | 0.25 |  |  | Cl=0 at alpha= | -1.9841 | deg
|  |  |  | @ Cl=0.1, Cd= | 0.0081162
|  |  |  | @ Cl=0.4, Cd= | 0.0049543
|  |  |  | @ Cl=0.6, Cd= | 0.0056767
alpha (deg) | Cl | Cd | Cm | Cl/Cd
-15.5 | -0.303 | 0.16397 | -0.001 | -1.845
-15 | -0.358 | 0.15094 | -0.001 | -2.37
-14.5 | -0.408 | 0.13772 | -0.002 | -2.961
-14 | -0.453 | 0.12799 | -0.002 | -3.542
-13.5 | -0.494 | 0.12181 | -0.002 | -4.057
-13 | -0.53 | 0.10759 | -0.003 | -4.926
-12.5 | -0.56 | 0.09994 | -0.003 | -5.607
-12 | -0.585 | 0.09248 | -0.004 | -6.321
-11.5 | -0.602 | 0.08417 | -0.004 | -7.156
-11 | -0.613 | 0.07884 | -0.005 | -7.778
-10.5 | -0.617 | 0.07215 | -0.005 | -8.552
-10 | -0.614 | 0.06701 | -0.006 | -9.164
-9.5 | -0.604 | 0.06249 | -0.006 | -9.669
-9 | -0.588 | 0.05785 | -0.007 | -10.159
-8.5 | -0.567 | 0.05392 | -0.007 | -10.507
-8 | -0.54 | 0.05079 | -0.008 | -10.624
-7.5 | -0.508 | 0.0469 | -0.009 | -10.831
-7 | -0.471 | 0.04407 | -0.009 | -10.693
-6.5 | -0.431 | 0.04166 | -0.01 | -10.354
-6 | -0.39 | 0.03861 | -0.011 | -10.098
-5.5 | -0.421 | 0.0104 | -0.022 | -40.492
-5 | -0.364 | 0.01011 | -0.023 | -36.039
-4.5 | -0.306 | 0.00976 | -0.024 | -31.378
-4 | -0.247 | 0.00946 | -0.025 | -26.093
-3.5 | -0.186 | 0.00918 | -0.027 | -20.312
-3 | -0.125 | 0.00893 | -0.028 | -14.042
-2.5 | -0.064 | 0.00866 | -0.029 | -7.35
-2 | -0.002 | 0.00844 | -0.03 | -0.185
-1.5 | 0.061 | 0.00824 | -0.031 | 7.387
-1 | 0.124 | 0.00804 | -0.032 | 15.368
-0.5 | 0.187 | 0.00486 | -0.033 | 38.418
0 | 0.248 | 0.00497 | -0.035 | 49.898
0.5 | 0.31 | 0.00502 | -0.036 | 61.719
1 | 0.371 | 0.00509 | -0.037 | 72.875
1.5 | 0.433 | 0.0048 | -0.038 | 90.239
2 | 0.495 | 0.00508 | -0.039 | 97.363
2.5 | 0.557 | 0.00543 | -0.041 | 102.643
3 | 0.618 | 0.00578 | -0.042 | 106.96
3.5 | 0.679 | 0.00638 | -0.043 | 106.419
4 | 0.739 | 0.00709 | -0.044 | 104.167
4.5 | 0.798 | 0.0077 | -0.045 | 103.597
5 | 0.856 | 0.00853 | -0.046 | 100.371
5.5 | 0.913 | 0.00923 | -0.047 | 98.919
6 | 0.967 | 0.01034 | -0.049 | 93.571
6.5 | 1.018 | 0.01447 | -0.05 | 70.34
7 | 1.068 | 0.01515 | -0.051 | 70.49
7.5 | 1.116 | 0.01587 | -0.052 | 70.316
8 | 1.159 | 0.01667 | -0.053 | 69.53
8.5 | 1.196 | 0.01782 | -0.054 | 67.109
9 | 1.227 | 0.01882 | -0.055 | 65.181
9.5 | 1.251 | 0.01981 | -0.056 | 63.157
10 | 1.269 | 0.02105 | -0.057 | 60.253
10.5 | 1.278 | 0.02229 | -0.058 | 57.326
11 | 1.278 | 0.02393 | -0.059 | 53.41
11.5 | 1.268 | 0.02585 | -0.06 | 49.036
12 | 1.246 | 0.02833 | -0.061 | 43.964
12.5 | 1.2 | 0.03303 | -0.061 | 36.333
13 | 0.996 | 0.08902 | -0.04 | 11.184
13.5 | 0.939 | 0.1 | -0.035 | 9.393
14 | 0.881 | 0.10999 | -0.032 | 8.012
14.5 | 0.818 | 0.11867 | -0.03 | 6.893
15 | 0.748 | 0.13068 | -0.027 | 5.727
15.5 | 0.674 | 0.14369 | -0.026 | 4.694

## 46. Re 1M Mach 0.25 (2)
BIGFOIL.COM POLAR EXPORT
NACA67-414 a=0.0
NACA67-414 a=0.0 |  |  |  | Cl Max: | 1.1877 | at alpha= | 15.5 | deg
XFOIL ncrit=9 |  |  |  | L/D Max: | 98.4713 | at alpha= | 3.5 | deg
Re: | 1000000 |  |  | Cd Min: | 0.15257 | at alpha= | 20 | deg
Mach: | 0.25 |  |  | Cl=0 at alpha= | -3.0234 | deg
|  |  |  | @ Cl=0.1, Cd= | 0.0092157
|  |  |  | @ Cl=0.4, Cd= | 0.0066295
|  |  |  | @ Cl=0.6, Cd= | 0.0062477
alpha (deg) | Cl | Cd | Cm | Cl/Cd
-14.5 | -0.3194 | 0.1342 | -0.0724 | -2.38
-14 | -0.3061 | 0.12801 | -0.0753 | -2.3912
-13.5 | -0.2961 | 0.12081 | -0.0789 | -2.451
-13 | -0.322 | 0.10437 | -0.0852 | -3.0852
-12.5 | -0.2935 | 0.10306 | -0.0868 | -2.8479
-12 | -0.3021 | 0.09302 | -0.0911 | -3.2477
-11.5 | -0.3273 | 0.08043 | -0.097 | -4.0694
-11 | -0.3689 | 0.06596 | -0.1066 | -5.5928
-10.5 | -0.4425 | 0.05362 | -0.1063 | -8.2525
-10 | -0.4914 | 0.04626 | -0.0983 | -10.6226
-9.5 | -0.6176 | 0.02609 | -0.0774 | -23.6719
-9 | -0.589 | 0.02449 | -0.0732 | -24.0506
-8.5 | -0.5533 | 0.02294 | -0.0698 | -24.1194
-8 | -0.5152 | 0.02012 | -0.0668 | -25.6064
-7.5 | -0.4674 | 0.01728 | -0.0657 | -27.0486
-7 | -0.4165 | 0.01636 | -0.0647 | -25.4584
-6.5 | -0.3582 | 0.01488 | -0.065 | -24.0726
-6 | -0.301 | 0.01396 | -0.0652 | -21.5616
-5.5 | -0.237 | 0.01232 | -0.0669 | -19.237
-5 | -0.1858 | 0.01162 | -0.0659 | -15.9897
-4.5 | -0.1372 | 0.01117 | -0.0644 | -12.2829
-4 | -0.0898 | 0.0108 | -0.0626 | -8.3148
-3.5 | -0.0469 | 0.0102 | -0.0599 | -4.598
-3 | 0.0023 | 0.00989 | -0.0585 | 0.23256
-2.5 | 0.051 | 0.00949 | -0.0568 | 5.3741
-2 | 0.0993 | 0.00923 | -0.0552 | 10.7584
-1.5 | 0.1366 | 0.00847 | -0.0516 | 16.1275
-1 | 0.1215 | 0.00615 | -0.0371 | 19.7561
-0.5 | 0.1746 | 0.00627 | -0.036 | 27.8469
0 | 0.2326 | 0.00641 | -0.0359 | 36.2871
0.5 | 0.2923 | 0.00663 | -0.036 | 44.0875
1 | 0.3497 | 0.00674 | -0.0358 | 51.8843
1.5 | 0.4089 | 0.00661 | -0.0364 | 61.8608
2 | 0.4648 | 0.00644 | -0.0364 | 72.1739
2.5 | 0.5201 | 0.00633 | -0.0363 | 82.1643
3 | 0.5729 | 0.0062 | -0.0355 | 92.4032
3.5 | 0.6184 | 0.00628 | -0.0331 | 98.4713
4 | 0.6499 | 0.00666 | -0.0279 | 97.5826
4.5 | 0.6502 | 0.00732 | -0.0164 | 88.8251
5 | 0.6585 | 0.00829 | -0.0072 | 79.4331
5.5 | 0.6806 | 0.00911 | -0.001 | 74.7091
6 | 0.7068 | 0.01 | 0.0042 | 70.68
6.5 | 0.734 | 0.01098 | 0.0089 | 66.8488
7 | 0.7627 | 0.012 | 0.0133 | 63.5583
7.5 | 0.7889 | 0.01316 | 0.0179 | 59.9468
8 | 0.8157 | 0.01441 | 0.0222 | 56.6065
8.5 | 0.8424 | 0.01571 | 0.0265 | 53.6219
9 | 0.8736 | 0.01682 | 0.03 | 51.9382
9.5 | 0.9077 | 0.01783 | 0.033 | 50.9086
10 | 0.9399 | 0.01889 | 0.0363 | 49.7565
10.5 | 0.9685 | 0.02023 | 0.0399 | 47.8744
11 | 1.0036 | 0.02152 | 0.042 | 46.6357
11.5 | 1.0472 | 0.02334 | 0.0416 | 44.8672
12 | 1.0923 | 0.02562 | 0.0402 | 42.6347
13 | 1.1448 | 0.03054 | 0.0437 | 37.4853
13.5 | 1.162 | 0.0333 | 0.0467 | 34.8949
14 | 1.1729 | 0.03675 | 0.0495 | 31.9156
14.5 | 1.1776 | 0.041 | 0.052 | 28.722
15 | 1.1828 | 0.04557 | 0.0537 | 25.9557
15.5 | 1.1877 | 0.05054 | 0.0545 | 23.5002
16 | 1.1811 | 0.05709 | 0.0546 | 20.6884
16.5 | 1.1655 | 0.06525 | 0.0533 | 17.8621
17 | 1.1442 | 0.0748 | 0.0507 | 15.2968
17.5 | 1.1223 | 0.08525 | 0.0467 | 13.1648
18 | 1.1023 | 0.09604 | 0.0417 | 11.4775
18.5 | 1.071 | 0.10923 | 0.0351 | 9.805
19 | 1.0393 | 0.12311 | 0.0275 | 8.442
19.5 | 1.0086 | 0.13754 | 0.0193 | 7.3331
20 | 0.978 | 0.15257 | 0.0104 | 6.4102

## 47. Re 1M Mach 0.50 (1)
BIGFOIL.COM POLAR EXPORT
NACA67-414 a=0.0
NACA67-414 a=0.0 |  |  |  | Cl Max: | 1.198 | at alpha= | 20 | deg
JavaFoil+Calcfoil stall+Eppler ext transition |  |  |  | L/D Max: | 99.537 | at alpha= | 3 | deg
Re: | 1000000 |  |  | Cd Min: | 0.00531 | at alpha= | 0 | deg
Mach: | 0.5 |  |  | Cl=0 at alpha= | -1.9857 | deg
|  |  |  | @ Cl=0.1, Cd= | 0.0086149
|  |  |  | @ Cl=0.4, Cd= | 0.0054428
|  |  |  | @ Cl=0.6, Cd= | 0.0062541
alpha (deg) | Cl | Cd | Cm | Cl/Cd
-20 | -0.992 | 0.19966 | 0.004 | -4.97
-19.5 | -0.964 | 0.19291 | 0.003 | -5
-19 | -0.937 | 0.18278 | 0.003 | -5.124
-18.5 | -0.909 | 0.18131 | 0.002 | -5.016
-18 | -0.883 | 0.17173 | 0.002 | -5.14
-17.5 | -0.856 | 0.16533 | 0.001 | -5.177
-17 | -0.829 | 0.16083 | 0.001 | -5.155
-16.5 | -0.802 | 0.15651 | 0 | -5.125
-16 | -0.774 | 0.15334 | 0 | -5.045
-15.5 | -0.746 | 0.14607 | -0.001 | -5.107
-15 | -0.719 | 0.13996 | -0.001 | -5.136
-14.5 | -0.692 | 0.13554 | -0.002 | -5.104
-14 | -0.664 | 0.13604 | -0.002 | -4.884
-13.5 | -0.637 | 0.13133 | -0.003 | -4.852
-13 | -0.61 | 0.12774 | -0.004 | -4.775
-12.5 | -0.581 | 0.11907 | -0.004 | -4.883
-12 | -0.554 | 0.11307 | -0.004 | -4.899
-11.5 | -0.526 | 0.10852 | -0.005 | -4.852
-11 | -0.499 | 0.10271 | -0.005 | -4.859
-10.5 | -0.472 | 0.09977 | -0.006 | -4.727
-10 | -0.444 | 0.09722 | -0.007 | -4.568
-9.5 | -0.416 | 0.09216 | -0.007 | -4.512
-9 | -0.388 | 0.08765 | -0.007 | -4.43
-8.5 | -0.361 | 0.09098 | -0.008 | -3.965
-8 | -0.333 | 0.08433 | -0.008 | -3.951
-7.5 | -0.306 | 0.08464 | -0.009 | -3.61
-7 | -0.412 | 0.05464 | -0.009 | -7.539
-6.5 | -0.426 | 0.04693 | -0.009 | -9.077
-6 | -0.404 | 0.04269 | -0.01 | -9.455
-5.5 | -0.366 | 0.03961 | -0.012 | -9.235
-5 | -0.321 | 0.03706 | -0.013 | -8.669
-4.5 | -0.334 | 0.01052 | -0.027 | -31.741
-4 | -0.271 | 0.01026 | -0.028 | -26.405
-3.5 | -0.206 | 0.00989 | -0.029 | -20.793
-3 | -0.139 | 0.00957 | -0.031 | -14.498
-2.5 | -0.071 | 0.00925 | -0.032 | -7.636
-2 | -0.002 | 0.00897 | -0.033 | -0.194
-1.5 | 0.068 | 0.00872 | -0.035 | 7.77
-1 | 0.138 | 0.00849 | -0.036 | 16.203
-0.5 | 0.208 | 0.0083 | -0.037 | 25.068
0 | 0.276 | 0.00531 | -0.038 | 51.937
0.5 | 0.345 | 0.00537 | -0.04 | 64.241
1 | 0.413 | 0.00546 | -0.041 | 75.674
1.5 | 0.482 | 0.0056 | -0.042 | 86.114
2 | 0.551 | 0.00597 | -0.044 | 92.362
2.5 | 0.62 | 0.00637 | -0.045 | 97.304
3 | 0.688 | 0.00691 | -0.046 | 99.537
3.5 | 0.754 | 0.00775 | -0.048 | 97.264
4 | 0.82 | 0.00853 | -0.049 | 96.094
4.5 | 0.884 | 0.0091 | -0.05 | 97.158
5 | 0.947 | 0.0101 | -0.051 | 93.767
5.5 | 1.007 | 0.01158 | -0.053 | 86.963
6 | 1.06 | 0.01624 | -0.054 | 65.279
6.5 | 1.109 | 0.01722 | -0.055 | 64.416
7 | 1.15 | 0.01829 | -0.056 | 62.894
7.5 | 1.179 | 0.02016 | -0.058 | 58.472
8 | 1.184 | 0.02188 | -0.059 | 54.096
8.5 | 1.125 | 0.024 | -0.06 | 46.902
9 | 0.602 | 0.07026 | -0.023 | 8.573
9.5 | 0.63 | 0.07279 | -0.025 | 8.651
10 | 0.657 | 0.09417 | -0.026 | 6.973
10.5 | 0.684 | 0.09808 | -0.027 | 6.972
11 | 0.711 | 0.10336 | -0.03 | 6.882
11.5 | 0.738 | 0.10941 | -0.031 | 6.749
12 | 0.765 | 0.11283 | -0.032 | 6.781
12.5 | 0.792 | 0.11946 | -0.033 | 6.629
13 | 0.82 | 0.12396 | -0.036 | 6.615
13.5 | 0.846 | 0.12866 | -0.036 | 6.579
14 | 0.873 | 0.13518 | -0.037 | 6.458
14.5 | 0.901 | 0.1382 | -0.04 | 6.522
15 | 0.928 | 0.14879 | -0.041 | 6.236
15.5 | 0.954 | 0.15268 | -0.042 | 6.25
16 | 0.981 | 0.1584 | -0.043 | 6.192
16.5 | 1.009 | 0.16273 | -0.045 | 6.203
17 | 1.036 | 0.16959 | -0.046 | 6.108
17.5 | 1.062 | 0.17345 | -0.047 | 6.122
18 | 1.089 | 0.17987 | -0.049 | 6.055
18.5 | 1.117 | 0.1893 | -0.05 | 5.901
19 | 1.143 | 0.1924 | -0.051 | 5.941
19.5 | 1.169 | 0.19779 | -0.052 | 5.911
20 | 1.198 | 0.20084 | -0.054 | 5.964

## 48. Re 1M Mach 0.50 (2)
BIGFOIL.COM POLAR EXPORT
NACA67-414 a=0.0
NACA67-414 a=0.0 |  |  |  | Cl Max: | 0.9994 | at alpha= | 12 | deg
XFOIL ncrit=9 |  |  |  | L/D Max: | 86.754 | at alpha= | 3 | deg
Re: | 1000000 |  |  | Cd Min: | 0.22838 | at alpha= | -20 | deg
Mach: | 0.5 |  |  | Cl=0 at alpha= | -3.6545 | deg
|  |  |  | @ Cl=0.1, Cd= | 0.010398
|  |  |  | @ Cl=0.4, Cd= | 0.0072038
|  |  |  | @ Cl=0.6, Cd= | 0.007124
alpha (deg) | Cl | Cd | Cm | Cl/Cd
-20 | -0.4889 | 0.22838 | -0.0349 | -2.1407
-19.5 | -0.4694 | 0.22211 | -0.0384 | -2.1134
-19 | -0.4495 | 0.21509 | -0.0425 | -2.0898
-18.5 | -0.4306 | 0.20779 | -0.0462 | -2.0723
-18 | -0.4135 | 0.1993 | -0.0509 | -2.0748
-17.5 | -0.3948 | 0.19143 | -0.0548 | -2.0624
-17 | -0.3745 | 0.18474 | -0.0584 | -2.0272
-16.5 | -0.3546 | 0.17792 | -0.0622 | -1.993
-16 | -0.3374 | 0.16974 | -0.0669 | -1.9877
-15.5 | -0.3219 | 0.16173 | -0.0713 | -1.9904
-15 | -0.3068 | 0.15365 | -0.0755 | -1.9967
-14.5 | -0.2867 | 0.14673 | -0.0784 | -1.9539
-14 | -0.269 | 0.13989 | -0.082 | -1.9229
-13.5 | -0.2568 | 0.13161 | -0.0869 | -1.9512
-12 | -0.2209 | 0.1081 | -0.0979 | -2.0435
-11.5 | -0.2146 | 0.09993 | -0.1018 | -2.1475
-10.5 | -0.2141 | 0.08265 | -0.1103 | -2.5904
-10 | -0.2272 | 0.07208 | -0.1159 | -3.1521
-9.5 | -0.2209 | 0.06584 | -0.1199 | -3.3551
-9 | -0.2469 | 0.056 | -0.1255 | -4.4089
-8.5 | -0.279 | 0.04868 | -0.1239 | -5.7313
-8 | -0.3144 | 0.04253 | -0.1169 | -7.3924
-7.5 | -0.343 | 0.03713 | -0.1067 | -9.2378
-7 | -0.3616 | 0.02949 | -0.0968 | -12.2618
-6.5 | -0.3482 | 0.02608 | -0.0891 | -13.3512
-6 | -0.3214 | 0.02174 | -0.0827 | -14.7838
-5.5 | -0.2676 | 0.01727 | -0.0803 | -15.4951
-5 | -0.1733 | 0.01403 | -0.0854 | -12.3521
-4.5 | -0.0979 | 0.01279 | -0.0868 | -7.6544
-4 | -0.0369 | 0.012 | -0.0856 | -3.075
-3.5 | 0.0165 | 0.01125 | -0.0831 | 1.4667
-3 | 0.0673 | 0.01064 | -0.0801 | 6.3252
-2.5 | 0.116 | 0.01028 | -0.0769 | 11.284
-2 | 0.1654 | 0.0099 | -0.0738 | 16.7071
-1.5 | 0.2132 | 0.00945 | -0.0702 | 22.5608
-1 | 0.1975 | 0.00801 | -0.0546 | 24.6567
-0.5 | 0.1971 | 0.00669 | -0.0407 | 29.4619
0 | 0.2557 | 0.00694 | -0.0388 | 36.8444
0.5 | 0.3267 | 0.00715 | -0.0393 | 45.6923
1 | 0.3867 | 0.00721 | -0.038 | 53.6338
1.5 | 0.4508 | 0.00718 | -0.0376 | 62.7855
2 | 0.5084 | 0.007 | -0.0361 | 72.6286
2.5 | 0.5621 | 0.00685 | -0.0337 | 82.0584
3 | 0.596 | 0.00687 | -0.027 | 86.754
3.5 | 0.6034 | 0.00734 | -0.0152 | 82.2071
4 | 0.6185 | 0.00816 | -0.0056 | 75.7966
4.5 | 0.6388 | 0.00908 | 0.0026 | 70.3524
5 | 0.6547 | 0.01029 | 0.0112 | 63.6249
5.5 | 0.6787 | 0.01147 | 0.018 | 59.1718
6 | 0.709 | 0.01258 | 0.0237 | 56.3593
6.5 | 0.7377 | 0.01389 | 0.0294 | 53.1102
7 | 0.7665 | 0.01533 | 0.0349 | 50
7.5 | 0.7927 | 0.01699 | 0.0406 | 46.6569
8 | 0.8193 | 0.01875 | 0.0461 | 43.696
8.5 | 0.8511 | 0.02047 | 0.0509 | 41.5779
9 | 0.8847 | 0.02215 | 0.0554 | 39.9413
9.5 | 0.9138 | 0.02421 | 0.0603 | 37.7447
10 | 0.937 | 0.0267 | 0.0654 | 35.0936
10.5 | 0.9572 | 0.02961 | 0.0704 | 32.3269
11 | 0.9701 | 0.03341 | 0.0748 | 29.0362
11.5 | 0.9902 | 0.03821 | 0.0761 | 25.9147
12 | 0.9994 | 0.04511 | 0.0753 | 22.1547
12.5 | 0.9989 | 0.05344 | 0.0728 | 18.692
13 | 0.9822 | 0.06242 | 0.0711 | 15.7353
13.5 | 0.9531 | 0.07313 | 0.0676 | 13.033
14 | 0.9171 | 0.08574 | 0.0617 | 10.6963
14.5 | 0.8834 | 0.09911 | 0.0544 | 8.9133
15 | 0.8503 | 0.11334 | 0.0461 | 7.5022
15.5 | 0.8166 | 0.12856 | 0.0372 | 6.3519
16 | 0.7826 | 0.14482 | 0.0278 | 5.4039
16.5 | 0.7524 | 0.16195 | 0.0184 | 4.6459
17 | 0.7488 | 0.17436 | 0.0116 | 4.2946

## 49. Re 2M Mach 0.00 (1)
BIGFOIL.COM POLAR EXPORT
NACA67-414 a=0.0
NACA67-414 a=0.0 |  |  |  | Cl Max: | 1.336 | at alpha= | 12 | deg
JavaFoil+Calcfoil stall+Eppler ext transition |  |  |  | L/D Max: | 107.232 | at alpha= | 4.5 | deg
Re: | 2000000 |  |  | Cd Min: | 0.00345 | at alpha= | -0.5 | deg
Mach: | 0 |  |  | Cl=0 at alpha= | -1.9836 | deg
|  |  |  | @ Cl=0.1, Cd= | 0.0057361
|  |  |  | @ Cl=0.4, Cd= | 0.0044263
|  |  |  | @ Cl=0.6, Cd= | 0.0057614
alpha (deg) | Cl | Cd | Cm | Cl/Cd
-18 | -0.578 | 0.15963 | 0.001 | -3.623
-17.5 | -0.596 | 0.15013 | 0.001 | -3.97
-17 | -0.613 | 0.14275 | 0.001 | -4.296
-16.5 | -0.63 | 0.1357 | 0 | -4.641
-16 | -0.645 | 0.12741 | 0 | -5.065
-15.5 | -0.66 | 0.11936 | -0.001 | -5.527
-15 | -0.672 | 0.11384 | -0.001 | -5.905
-14.5 | -0.683 | 0.10746 | -0.002 | -6.357
-14 | -0.692 | 0.09957 | -0.002 | -6.95
-13.5 | -0.698 | 0.09401 | -0.003 | -7.427
-13 | -0.702 | 0.08922 | -0.003 | -7.864
-12.5 | -0.702 | 0.0833 | -0.004 | -8.428
-12 | -0.699 | 0.07824 | -0.004 | -8.933
-11.5 | -0.692 | 0.07263 | -0.005 | -9.53
-11 | -0.682 | 0.06826 | -0.005 | -9.987
-10.5 | -0.668 | 0.06291 | -0.006 | -10.622
-10 | -0.65 | 0.05919 | -0.007 | -10.982
-9.5 | -0.628 | 0.05552 | -0.007 | -11.311
-9 | -0.606 | 0.0499 | -0.008 | -12.148
-8.5 | -0.699 | 0.01075 | -0.015 | -65.079
-8 | -0.66 | 0.01041 | -0.016 | -63.428
-7.5 | -0.617 | 0.01006 | -0.017 | -61.356
-7 | -0.57 | 0.00979 | -0.018 | -58.202
-6.5 | -0.519 | 0.00951 | -0.019 | -54.584
-6 | -0.467 | 0.00914 | -0.021 | -51.072
-5.5 | -0.412 | 0.0089 | -0.022 | -46.242
-5 | -0.356 | 0.00858 | -0.023 | -41.454
-4.5 | -0.298 | 0.00831 | -0.024 | -35.896
-4 | -0.24 | 0.00809 | -0.025 | -29.699
-3.5 | -0.181 | 0.00788 | -0.026 | -23.012
-3 | -0.122 | 0.00764 | -0.027 | -15.948
-2.5 | -0.062 | 0.00746 | -0.028 | -8.3
-2 | -0.002 | 0.00709 | -0.029 | -0.214
-1.5 | 0.059 | 0.00581 | -0.031 | 10.191
-1 | 0.12 | 0.0057 | -0.032 | 21.052
-0.5 | 0.182 | 0.00345 | -0.033 | 52.655
0 | 0.242 | 0.00346 | -0.034 | 69.952
0.5 | 0.303 | 0.00403 | -0.035 | 75.24
1 | 0.362 | 0.00423 | -0.036 | 85.66
1.5 | 0.422 | 0.00454 | -0.037 | 93.004
2 | 0.482 | 0.00483 | -0.038 | 99.829
2.5 | 0.542 | 0.00526 | -0.04 | 102.911
3 | 0.601 | 0.00577 | -0.041 | 104.063
3.5 | 0.659 | 0.00624 | -0.042 | 105.654
4 | 0.717 | 0.00678 | -0.043 | 105.815
4.5 | 0.775 | 0.00723 | -0.044 | 107.232
5 | 0.832 | 0.00793 | -0.045 | 104.825
5.5 | 0.888 | 0.00861 | -0.046 | 103.125
6 | 0.941 | 0.00937 | -0.047 | 100.499
6.5 | 0.992 | 0.01223 | -0.048 | 81.114
7 | 1.043 | 0.01274 | -0.049 | 81.834
7.5 | 1.091 | 0.01329 | -0.05 | 82.132
8 | 1.137 | 0.01386 | -0.051 | 82.023
8.5 | 1.177 | 0.01481 | -0.052 | 79.485
9 | 1.214 | 0.01553 | -0.054 | 78.199
9.5 | 1.247 | 0.01625 | -0.055 | 76.747
10 | 1.275 | 0.01711 | -0.056 | 74.536
10.5 | 1.298 | 0.01797 | -0.057 | 72.242
11 | 1.316 | 0.01893 | -0.058 | 69.532
11.5 | 1.329 | 0.02002 | -0.059 | 66.386
12 | 1.336 | 0.02115 | -0.06 | 63.169
12.5 | 1.335 | 0.02242 | -0.061 | 59.533
13 | 1.324 | 0.02398 | -0.061 | 55.21
13.5 | 1.306 | 0.02577 | -0.062 | 50.696
14 | 1.282 | 0.02822 | -0.063 | 45.415
14.5 | 1.254 | 0.03037 | -0.064 | 41.286
15 | 1.215 | 0.03457 | -0.064 | 35.137
15.5 | 1.104 | 0.06201 | -0.058 | 17.81
16 | 1.015 | 0.09742 | -0.05 | 10.421
16.5 | 0.97 | 0.11182 | -0.047 | 8.676
17 | 0.929 | 0.12466 | -0.044 | 7.455

## 50. Re 2M Mach 0.00 (2)
BIGFOIL.COM POLAR EXPORT
NACA67-414 a=0.0
NACA67-414 a=0.0 |  |  |  | Cl Max: | 1.2331 | at alpha= | 13.5 | deg
XFOIL ncrit=9 |  |  |  | L/D Max: | 114.553 | at alpha= | 3 | deg
Re: | 2000000 |  |  | Cd Min: | 0.04514 | at alpha= | -19 | deg
Mach: | 0 |  |  | Cl=0 at alpha= | -2.731 | deg
|  |  |  | @ Cl=0.1, Cd= | 0.006969
|  |  |  | @ Cl=0.4, Cd= | 0.0042005
|  |  |  | @ Cl=0.6, Cd= | 0.005585
alpha (deg) | Cl | Cd | Cm | Cl/Cd
-19 | -1.1473 | 0.04514 | -0.107 | -25.4165
-18.5 | -1.1762 | 0.03881 | -0.1049 | -30.3066
-18 | -1.1911 | 0.03431 | -0.1014 | -34.7158
-17.5 | -1.1916 | 0.03113 | -0.0976 | -38.2782
-17 | -1.1883 | 0.02823 | -0.0934 | -42.0935
-16.5 | -1.1737 | 0.02622 | -0.0897 | -44.7635
-16 | -1.155 | 0.02435 | -0.0862 | -47.4333
-15.5 | -1.1378 | 0.02228 | -0.0822 | -51.0682
-15 | -1.1089 | 0.02103 | -0.0793 | -52.7294
-14.5 | -1.0756 | 0.01999 | -0.0769 | -53.8069
-14 | -1.0404 | 0.01905 | -0.0746 | -54.6142
-13.5 | -1.0071 | 0.01784 | -0.072 | -56.4518
-13 | -0.9672 | 0.01719 | -0.0702 | -56.2653
-12.5 | -0.9249 | 0.01669 | -0.0687 | -55.4164
-12 | -0.8823 | 0.0162 | -0.0672 | -54.463
-11.5 | -0.8385 | 0.01582 | -0.0657 | -53.0025
-11 | -0.7984 | 0.0146 | -0.0639 | -54.6849
-10.5 | -0.7536 | 0.01422 | -0.0625 | -52.9958
-10 | -0.7084 | 0.01375 | -0.0612 | -51.52
-9.5 | -0.6625 | 0.01348 | -0.0599 | -49.1469
-9 | -0.6157 | 0.01294 | -0.0589 | -47.5811
-8.5 | -0.5675 | 0.01185 | -0.0583 | -47.8903
-8 | -0.5198 | 0.01139 | -0.0573 | -45.6365
-7.5 | -0.4717 | 0.01104 | -0.0563 | -42.7264
-7 | -0.4233 | 0.01058 | -0.0554 | -40.0095
-6.5 | -0.3746 | 0.01019 | -0.0545 | -36.7615
-6 | -0.3268 | 0.00964 | -0.0535 | -33.9004
-5.5 | -0.2797 | 0.00906 | -0.0522 | -30.872
-5 | -0.2297 | 0.00873 | -0.0515 | -26.3116
-4.5 | -0.1795 | 0.00842 | -0.0508 | -21.3183
-4 | -0.1291 | 0.00812 | -0.0501 | -15.899
-3.5 | -0.0794 | 0.00782 | -0.0493 | -10.1535
-3 | -0.0276 | 0.00762 | -0.0489 | -3.622
-2.5 | 0.0237 | 0.00735 | -0.0483 | 3.2245
-2 | 0.0756 | 0.0071 | -0.0479 | 10.6479
-1.5 | 0.1259 | 0.00683 | -0.0472 | 18.4334
-1 | 0.1645 | 0.00603 | -0.0444 | 27.2803
-0.5 | 0.176 | 0.00411 | -0.0359 | 42.8224
0 | 0.2324 | 0.00413 | -0.0363 | 56.2712
0.5 | 0.289 | 0.00414 | -0.0367 | 69.8068
1 | 0.3456 | 0.00421 | -0.0371 | 82.0903
1.5 | 0.4026 | 0.0042 | -0.0377 | 95.8571
2 | 0.4584 | 0.00422 | -0.0381 | 108.6256
3 | 0.551 | 0.00481 | -0.035 | 114.553
3.5 | 0.5905 | 0.00525 | -0.0322 | 112.4762
4 | 0.6112 | 0.00598 | -0.0254 | 102.2074
4.5 | 0.6279 | 0.00664 | -0.0179 | 94.5633
5 | 0.6565 | 0.00723 | -0.0131 | 90.8022
5.5 | 0.6855 | 0.00793 | -0.0085 | 86.4439
6 | 0.7163 | 0.00867 | -0.0045 | 82.6182
6.5 | 0.7482 | 0.00945 | -0.0009 | 79.1746
7 | 0.7791 | 0.01029 | 0.0028 | 75.7143
7.5 | 0.8097 | 0.01119 | 0.0064 | 72.3592
8 | 0.8422 | 0.01209 | 0.0096 | 69.6609
8.5 | 0.8777 | 0.01287 | 0.0122 | 68.1974
9 | 0.9147 | 0.01356 | 0.0144 | 67.4558
9.5 | 0.9511 | 0.01433 | 0.0167 | 66.3712
10 | 0.9888 | 0.01499 | 0.0187 | 65.964
10.5 | 1.0223 | 0.01588 | 0.0213 | 64.3766
11 | 1.0584 | 0.01664 | 0.0233 | 63.6058
11.5 | 1.0899 | 0.01761 | 0.026 | 61.891
12 | 1.1191 | 0.0187 | 0.0289 | 59.8449
12.5 | 1.1503 | 0.0197 | 0.0313 | 58.3909
13 | 1.1813 | 0.02114 | 0.033 | 55.8798
13.5 | 1.2331 | 0.02264 | 0.0302 | 54.4655

## 51. Re 2M Mach 0.10 (1)
BIGFOIL.COM POLAR EXPORT
NACA67-414 a=0.0
NACA67-414 a=0.0 |  |  |  | Cl Max: | 1.328 | at alpha= | 12 | deg
JavaFoil+Calcfoil stall+Eppler ext transition |  |  |  | L/D Max: | 106.611 | at alpha= | 4.5 | deg
Re: | 2000000 |  |  | Cd Min: | 0.00344 | at alpha= | -0.5 | deg
Mach: | 0.1 |  |  | Cl=0 at alpha= | -1.9836 | deg
|  |  |  | @ Cl=0.1, Cd= | 0.0057506
|  |  |  | @ Cl=0.4, Cd= | 0.004442
|  |  |  | @ Cl=0.6, Cd= | 0.0057573
alpha (deg) | Cl | Cd | Cm | Cl/Cd
-13.5 | -0.678 | 0.09629 | -0.003 | -7.037
-13 | -0.684 | 0.09011 | -0.003 | -7.59
-12.5 | -0.687 | 0.08364 | -0.004 | -8.218
-12 | -0.687 | 0.07874 | -0.004 | -8.727
-11.5 | -0.683 | 0.07359 | -0.005 | -9.281
-11 | -0.675 | 0.06868 | -0.005 | -9.824
-10.5 | -0.663 | 0.06352 | -0.006 | -10.442
-10 | -0.647 | 0.05933 | -0.007 | -10.906
-9.5 | -0.625 | 0.05623 | -0.007 | -11.123
-9 | -0.603 | 0.05136 | -0.008 | -11.744
-8.5 | -0.698 | 0.01074 | -0.015 | -64.992
-8 | -0.661 | 0.01045 | -0.016 | -63.296
-7.5 | -0.619 | 0.01017 | -0.017 | -60.805
-7 | -0.571 | 0.00984 | -0.018 | -58.033
-6.5 | -0.521 | 0.00955 | -0.02 | -54.506
-6 | -0.468 | 0.00916 | -0.021 | -51.122
-5.5 | -0.413 | 0.00893 | -0.022 | -46.307
-5 | -0.357 | 0.0086 | -0.023 | -41.543
-4.5 | -0.3 | 0.00835 | -0.024 | -35.885
-4 | -0.241 | 0.0081 | -0.025 | -29.799
-3.5 | -0.182 | 0.00789 | -0.026 | -23.087
-3 | -0.122 | 0.00767 | -0.027 | -15.963
-2.5 | -0.062 | 0.00746 | -0.028 | -8.335
-2 | -0.002 | 0.00694 | -0.03 | -0.22
-1.5 | 0.059 | 0.00583 | -0.031 | 10.202
-1 | 0.121 | 0.00571 | -0.032 | 21.135
-0.5 | 0.183 | 0.00344 | -0.033 | 53.085
0 | 0.243 | 0.00395 | -0.034 | 61.648
0.5 | 0.304 | 0.00405 | -0.035 | 75.231
1 | 0.364 | 0.00425 | -0.036 | 85.655
1.5 | 0.424 | 0.00457 | -0.038 | 92.862
2 | 0.485 | 0.00486 | -0.039 | 99.677
2.5 | 0.544 | 0.0053 | -0.04 | 102.737
3 | 0.604 | 0.00579 | -0.041 | 104.262
3.5 | 0.662 | 0.00627 | -0.042 | 105.598
4 | 0.721 | 0.00682 | -0.043 | 105.722
4.5 | 0.779 | 0.0073 | -0.044 | 106.611
5 | 0.836 | 0.00803 | -0.045 | 104.075
5.5 | 0.892 | 0.0087 | -0.046 | 102.417
6 | 0.945 | 0.00948 | -0.047 | 99.779
6.5 | 0.997 | 0.01231 | -0.048 | 80.991
7 | 1.047 | 0.01283 | -0.05 | 81.633
7.5 | 1.096 | 0.01338 | -0.051 | 81.916
8 | 1.141 | 0.01398 | -0.052 | 81.591
8.5 | 1.181 | 0.01492 | -0.053 | 79.167
9 | 1.217 | 0.01567 | -0.054 | 77.658
9.5 | 1.249 | 0.01649 | -0.055 | 75.718
10 | 1.276 | 0.01731 | -0.056 | 73.712
10.5 | 1.297 | 0.01818 | -0.057 | 71.353
11 | 1.313 | 0.01917 | -0.058 | 68.504
11.5 | 1.324 | 0.0203 | -0.059 | 65.204
12 | 1.328 | 0.02151 | -0.06 | 61.731
12.5 | 1.323 | 0.02306 | -0.061 | 57.365
13 | 1.308 | 0.02451 | -0.062 | 53.365
13.5 | 1.286 | 0.02644 | -0.063 | 48.627
14 | 1.256 | 0.02912 | -0.063 | 43.116
14.5 | 1.221 | 0.03183 | -0.064 | 38.358
15 | 1.128 | 0.04998 | -0.06 | 22.564
15.5 | 1.013 | 0.09185 | -0.05 | 11.033
16 | 0.959 | 0.11015 | -0.045 | 8.71
16.5 | 0.918 | 0.12118 | -0.043 | 7.572
17 | 0.876 | 0.13128 | -0.041 | 6.676

## 52. Re 2M Mach 0.10 (2)
BIGFOIL.COM POLAR EXPORT
NACA67-414 a=0.0
NACA67-414 a=0.0 |  |  |  | Cl Max: | 1.2341 | at alpha= | 13.5 | deg
XFOIL ncrit=9 |  |  |  | L/D Max: | 115.918 | at alpha= | 2.5 | deg
Re: | 2000000 |  |  | Cd Min: | 0.05185 | at alpha= | -18.5 | deg
Mach: | 0.1 |  |  | Cl=0 at alpha= | -2.7451 | deg
|  |  |  | @ Cl=0.1, Cd= | 0.0070028
|  |  |  | @ Cl=0.4, Cd= | 0.0042208
|  |  |  | @ Cl=0.6, Cd= | 0.0057709
alpha (deg) | Cl | Cd | Cm | Cl/Cd
-18.5 | -1.0565 | 0.05185 | -0.1081 | -20.3761
-18 | -1.1161 | 0.04173 | -0.108 | -26.7457
-17.5 | -1.1401 | 0.0362 | -0.1047 | -31.4945
-17 | -1.1559 | 0.03174 | -0.1001 | -36.4178
-16.5 | -1.1508 | 0.02895 | -0.0959 | -39.7513
-16 | -1.1397 | 0.02652 | -0.0918 | -42.9751
-15.5 | -1.1248 | 0.02433 | -0.0876 | -46.231
-15 | -1.1075 | 0.0222 | -0.0833 | -49.8874
-14.5 | -1.0765 | 0.02093 | -0.0804 | -51.4333
-14 | -1.0433 | 0.01976 | -0.0777 | -52.7986
-13.5 | -1.0072 | 0.0188 | -0.0752 | -53.5745
-13 | -0.9722 | 0.01757 | -0.0726 | -55.333
-12.5 | -0.9294 | 0.01707 | -0.0709 | -54.4464
-12 | -0.8867 | 0.01653 | -0.0692 | -53.6419
-11.5 | -0.8429 | 0.01605 | -0.0676 | -52.5171
-11 | -0.8019 | 0.01488 | -0.0657 | -53.8911
-10.5 | -0.7569 | 0.01445 | -0.0642 | -52.3806
-10 | -0.7113 | 0.01398 | -0.0627 | -50.8798
-9.5 | -0.6652 | 0.0137 | -0.0613 | -48.5547
-9 | -0.6178 | 0.01309 | -0.0602 | -47.1963
-8.5 | -0.5687 | 0.01203 | -0.0596 | -47.2735
-8 | -0.5203 | 0.01151 | -0.0586 | -45.2042
-7.5 | -0.4718 | 0.01115 | -0.0576 | -42.3139
-7 | -0.423 | 0.01067 | -0.0566 | -39.6439
-6.5 | -0.3741 | 0.01025 | -0.0556 | -36.4976
-6 | -0.3257 | 0.00975 | -0.0546 | -33.4051
-5.5 | -0.279 | 0.0091 | -0.0532 | -30.6593
-5 | -0.2289 | 0.00876 | -0.0524 | -26.1301
-4.5 | -0.1786 | 0.00844 | -0.0516 | -21.1611
-4 | -0.1278 | 0.00816 | -0.0509 | -15.6618
-3.5 | -0.0783 | 0.00785 | -0.0499 | -9.9745
-3 | -0.0261 | 0.00765 | -0.0495 | -3.4118
-2.5 | 0.0251 | 0.00736 | -0.0489 | 3.4103
-2 | 0.0772 | 0.00712 | -0.0484 | 10.8427
-1.5 | 0.1278 | 0.00686 | -0.0477 | 18.6297
-1 | 0.1671 | 0.00608 | -0.0449 | 27.4836
-0.5 | 0.1771 | 0.00412 | -0.0361 | 42.9854
0 | 0.2338 | 0.00414 | -0.0365 | 56.4734
0.5 | 0.2907 | 0.00415 | -0.0369 | 70.0482
1 | 0.3476 | 0.00423 | -0.0373 | 82.1749
1.5 | 0.4048 | 0.00422 | -0.0379 | 95.9242
2 | 0.4609 | 0.00423 | -0.0383 | 108.9598
2.5 | 0.5112 | 0.00441 | -0.0375 | 115.9184
3 | 0.5532 | 0.00483 | -0.035 | 114.5342
4 | 0.6109 | 0.00599 | -0.0246 | 101.9866
4.5 | 0.6275 | 0.00668 | -0.017 | 93.9371
5 | 0.6562 | 0.0073 | -0.0122 | 89.8904
5.5 | 0.6856 | 0.008 | -0.0077 | 85.7
6 | 0.7165 | 0.00875 | -0.0037 | 81.8857
6.5 | 0.748 | 0.00955 | 0.0001 | 78.3246
7 | 0.7794 | 0.0104 | 0.0037 | 74.9423
7.5 | 0.8098 | 0.01132 | 0.0075 | 71.5371
8 | 0.8422 | 0.01225 | 0.0107 | 68.751
8.5 | 0.8786 | 0.01301 | 0.0132 | 67.5327
9 | 0.9155 | 0.01372 | 0.0156 | 66.7274
9.5 | 0.952 | 0.01451 | 0.018 | 65.6099
10 | 0.9898 | 0.01519 | 0.02 | 65.1613
10.5 | 1.0241 | 0.01608 | 0.0226 | 63.6878
11 | 1.059 | 0.01691 | 0.0249 | 62.6257
11.5 | 1.0914 | 0.01789 | 0.0275 | 61.0061
12 | 1.1203 | 0.01902 | 0.0305 | 58.9012
12.5 | 1.1511 | 0.02009 | 0.0331 | 57.2972
13 | 1.1833 | 0.02156 | 0.0347 | 54.884
13.5 | 1.2341 | 0.02322 | 0.032 | 53.1481

## 53. Re 2M Mach 0.25 (1)
BIGFOIL.COM POLAR EXPORT
NACA67-414 a=0.0
NACA67-414 a=0.0 |  |  |  | Cl Max: | 1.282 | at alpha= | 11 | deg
JavaFoil+Calcfoil stall+Eppler ext transition |  |  |  | L/D Max: | 105.57 | at alpha= | 4.5 | deg
Re: | 2000000 |  |  | Cd Min: | 0.00395 | at alpha= | -0.5 | deg
Mach: | 0.25 |  |  | Cl=0 at alpha= | -1.9841 | deg
|  |  |  | @ Cl=0.1, Cd= | 0.0068286
|  |  |  | @ Cl=0.4, Cd= | 0.0045174
|  |  |  | @ Cl=0.6, Cd= | 0.13837
alpha (deg) | Cl | Cd | Cm | Cl/Cd
-12.5 | -0.561 | 0.09194 | -0.004 | -6.102
-12 | -0.585 | 0.08728 | -0.004 | -6.705
-11.5 | -0.603 | 0.0799 | -0.005 | -7.549
-11 | -0.614 | 0.07516 | -0.005 | -8.169
-10.5 | -0.618 | 0.0679 | -0.006 | -9.105
-10 | -0.616 | 0.06318 | -0.006 | -9.746
-9.5 | -0.606 | 0.05874 | -0.007 | -10.318
-9 | -0.59 | 0.05454 | -0.007 | -10.818
-8.5 | -0.569 | 0.05033 | -0.008 | -11.315
-8 | -0.544 | 0.04622 | -0.01 | -11.773
-7.5 | -0.624 | 0.01039 | -0.018 | -60.049
-7 | -0.579 | 0.01009 | -0.019 | -57.356
-6.5 | -0.53 | 0.0098 | -0.02 | -54.036
-6 | -0.477 | 0.00947 | -0.021 | -50.412
-5.5 | -0.422 | 0.00912 | -0.022 | -46.279
-5 | -0.365 | 0.00884 | -0.023 | -41.286
-4.5 | -0.307 | 0.00853 | -0.025 | -35.949
-4 | -0.247 | 0.00826 | -0.026 | -29.928
-3.5 | -0.187 | 0.00801 | -0.027 | -23.304
-3 | -0.126 | 0.0078 | -0.028 | -16.104
-2.5 | -0.064 | 0.00725 | -0.029 | -8.806
-2 | -0.002 | 0.00702 | -0.03 | -0.223
-1.5 | 0.061 | 0.00668 | -0.031 | 9.128
-1 | 0.124 | 0.00692 | -0.033 | 17.902
-0.5 | 0.188 | 0.00395 | -0.034 | 47.582
0 | 0.25 | 0.004 | -0.035 | 62.491
0.5 | 0.312 | 0.0041 | -0.036 | 76.134
1 | 0.374 | 0.0044 | -0.037 | 84.913
1.5 | 0.436 | 0.00468 | -0.038 | 93.084
2 | 0.497 | 0.00498 | -0.04 | 99.833
2.5 | 0.558 | 0.0055 | -0.041 | 101.481
3 | 0.619 | 0.00597 | -0.042 | 103.765
3.5 | 0.68 | 0.00654 | -0.043 | 103.993
4 | 0.739 | 0.00705 | -0.044 | 104.874
4.5 | 0.799 | 0.00756 | -0.045 | 105.57
5 | 0.857 | 0.00837 | -0.046 | 102.417
5.5 | 0.914 | 0.00911 | -0.048 | 100.329
6 | 0.968 | 0.00998 | -0.049 | 97.056
6.5 | 1.02 | 0.01278 | -0.05 | 79.816
7 | 1.07 | 0.01336 | -0.051 | 80.142
7.5 | 1.118 | 0.014 | -0.052 | 79.886
8 | 1.162 | 0.01471 | -0.053 | 78.98
8.5 | 1.198 | 0.01572 | -0.054 | 76.226
9 | 1.23 | 0.01659 | -0.055 | 74.112
9.5 | 1.254 | 0.01747 | -0.056 | 71.791
10 | 1.272 | 0.01854 | -0.057 | 68.612
10.5 | 1.281 | 0.01951 | -0.058 | 65.676
11 | 1.282 | 0.02088 | -0.059 | 61.416
11.5 | 1.273 | 0.02255 | -0.06 | 56.468
12 | 1.254 | 0.02432 | -0.061 | 51.564
12.5 | 1.219 | 0.02665 | -0.062 | 45.732
13 | 1.166 | 0.02986 | -0.062 | 39.043
13.5 | 1.036 | 0.05144 | -0.057 | 20.143
14 | 0.892 | 0.09867 | -0.04 | 9.039
14.5 | 0.823 | 0.10989 | -0.036 | 7.49
15 | 0.752 | 0.12201 | -0.034 | 6.161
15.5 | 0.676 | 0.13058 | -0.032 | 5.181
16 | 0.598 | 0.13837 | -0.033 | 4.321

## 54. Re 2M Mach 0.25 (2)
BIGFOIL.COM POLAR EXPORT
NACA67-414 a=0.0
NACA67-414 a=0.0 |  |  |  | Cl Max: | 1.2306 | at alpha= | 13.5 | deg
XFOIL ncrit=9 |  |  |  | L/D Max: | 112.745 | at alpha= | 3 | deg
Re: | 2000000 |  |  | Cd Min: | 0.21229 | at alpha= | -20 | deg
Mach: | 0.25 |  |  | Cl=0 at alpha= | -2.8234 | deg
|  |  |  | @ Cl=0.1, Cd= | 0.0071389
|  |  |  | @ Cl=0.4, Cd= | 0.0042942
|  |  |  | @ Cl=0.6, Cd= | 0.0055891
alpha (deg) | Cl | Cd | Cm | Cl/Cd
-20 | -0.4739 | 0.21229 | -0.0302 | -2.2323
-19.5 | -0.4606 | 0.20411 | -0.0339 | -2.2566
-19 | -0.4454 | 0.19767 | -0.0374 | -2.2533
-18.5 | -0.4346 | 0.18908 | -0.0412 | -2.2985
-17.5 | -0.4008 | 0.17712 | -0.0484 | -2.2629
-17 | -0.3897 | 0.16918 | -0.0521 | -2.3035
-16.5 | -0.3783 | 0.16136 | -0.0558 | -2.3444
-16 | -0.3689 | 0.15295 | -0.0596 | -2.4119
-15.5 | -0.3618 | 0.14403 | -0.0638 | -2.512
-15 | -0.3692 | 0.13143 | -0.0689 | -2.8091
-14.5 | -0.3609 | 0.12397 | -0.0728 | -2.9112
-14 | -0.3561 | 0.11584 | -0.0768 | -3.0741
-13.5 | -0.9329 | 0.03045 | -0.0991 | -30.6371
-13 | -0.9458 | 0.02533 | -0.0916 | -37.3391
-12.5 | -0.9225 | 0.02295 | -0.087 | -40.1961
-12 | -0.8952 | 0.02064 | -0.0825 | -43.3721
-11.5 | -0.8613 | 0.01879 | -0.0787 | -45.8382
-11 | -0.8175 | 0.01811 | -0.0759 | -45.1408
-10.5 | -0.7736 | 0.01706 | -0.0732 | -45.3458
-10 | -0.7287 | 0.01548 | -0.071 | -47.0736
-9.5 | -0.6831 | 0.01544 | -0.0683 | -44.2422
-9 | -0.6331 | 0.01438 | -0.0668 | -44.0264
-8.5 | -0.5836 | 0.01385 | -0.0651 | -42.1372
-8 | -0.5266 | 0.01236 | -0.0653 | -42.6052
-7.5 | -0.4752 | 0.01185 | -0.064 | -40.1013
-7 | -0.4225 | 0.01128 | -0.0631 | -37.4557
-6.5 | -0.37 | 0.01068 | -0.0622 | -34.6442
-6 | -0.3183 | 0.01027 | -0.0611 | -30.9932
-5.5 | -0.2713 | 0.00935 | -0.0592 | -29.016
-5 | -0.2224 | 0.00895 | -0.0576 | -24.8492
-4.5 | -0.1725 | 0.0086 | -0.0562 | -20.0581
-4 | -0.1204 | 0.00833 | -0.0552 | -14.4538
-3.5 | -0.071 | 0.00799 | -0.0538 | -8.8861
-3 | -0.0184 | 0.00772 | -0.053 | -2.3834
-2.5 | 0.0337 | 0.00744 | -0.0521 | 4.5296
-2 | 0.0866 | 0.00719 | -0.0514 | 12.0445
-1.5 | 0.1391 | 0.00699 | -0.0507 | 19.8999
-1 | 0.181 | 0.0063 | -0.048 | 28.7302
-0.5 | 0.1832 | 0.00417 | -0.0373 | 43.9329
0 | 0.2415 | 0.0042 | -0.0376 | 57.5
0.5 | 0.2999 | 0.00423 | -0.038 | 70.8983
1 | 0.3586 | 0.00428 | -0.0383 | 83.785
1.5 | 0.417 | 0.0043 | -0.0388 | 96.9767
2 | 0.4746 | 0.00431 | -0.0391 | 110.116
3 | 0.5626 | 0.00499 | -0.0341 | 112.7455
3.5 | 0.5977 | 0.00546 | -0.0297 | 109.4689
4 | 0.6091 | 0.0061 | -0.0205 | 99.8525
4.5 | 0.6256 | 0.00697 | -0.0127 | 89.7561
5 | 0.6555 | 0.00764 | -0.0079 | 85.7984
5.5 | 0.6855 | 0.0084 | -0.0032 | 81.6071
6 | 0.7169 | 0.00922 | 0.0011 | 77.7549
6.5 | 0.7492 | 0.01008 | 0.0051 | 74.3254
7 | 0.7807 | 0.01102 | 0.009 | 70.8439
7.5 | 0.8116 | 0.01202 | 0.013 | 67.5208
8 | 0.8449 | 0.013 | 0.0165 | 64.9923
8.5 | 0.8823 | 0.01385 | 0.0193 | 63.704
9 | 0.9206 | 0.01461 | 0.0219 | 63.0116
9.5 | 0.9585 | 0.01547 | 0.0245 | 61.9586
10 | 0.9952 | 0.01636 | 0.0273 | 60.8313
10.5 | 1.0312 | 0.01732 | 0.0301 | 59.5381
11 | 1.0642 | 0.01843 | 0.0331 | 57.7428
11.5 | 1.0944 | 0.01973 | 0.0365 | 55.4688
12 | 1.1252 | 0.021 | 0.0397 | 53.581
12.5 | 1.1507 | 0.02263 | 0.0433 | 50.8484
13 | 1.1883 | 0.02434 | 0.0442 | 48.8209
13.5 | 1.2306 | 0.02721 | 0.0424 | 45.226

## 55. Re 2M Mach 0.50 (1)
BIGFOIL.COM POLAR EXPORT
NACA67-414 a=0.0
NACA67-414 a=0.0 |  |  |  | Cl Max: | 1.202 | at alpha= | 20 | deg
JavaFoil+Calcfoil stall+Eppler ext transition |  |  |  | L/D Max: | 101.649 | at alpha= | 4 | deg
Re: | 2000000 |  |  | Cd Min: | 0.00397 | at alpha= | 0 | deg
Mach: | 0.5 |  |  | Cl=0 at alpha= | -1.9857 | deg
|  |  |  | @ Cl=0.1, Cd= | 0.0074131
|  |  |  | @ Cl=0.4, Cd= | 0.0044812
|  |  |  | @ Cl=0.6, Cd= | 0.0060385
alpha (deg) | Cl | Cd | Cm | Cl/Cd
-20 | -0.993 | 0.17821 | 0.004 | -5.57
-19.5 | -0.967 | 0.17115 | 0.003 | -5.647
-19 | -0.937 | 0.16764 | 0.003 | -5.592
-18.5 | -0.91 | 0.16283 | 0.002 | -5.589
-18 | -0.883 | 0.15522 | 0.002 | -5.689
-17.5 | -0.856 | 0.15021 | 0.001 | -5.7
-17 | -0.829 | 0.14347 | 0.001 | -5.78
-16.5 | -0.803 | 0.14077 | 0 | -5.701
-16 | -0.775 | 0.13751 | 0 | -5.634
-15.5 | -0.746 | 0.1325 | -0.001 | -5.633
-15 | -0.719 | 0.12507 | -0.001 | -5.75
-14.5 | -0.692 | 0.12055 | -0.002 | -5.74
-14 | -0.665 | 0.12064 | -0.003 | -5.51
-13.5 | -0.637 | 0.11573 | -0.003 | -5.508
-13 | -0.61 | 0.11211 | -0.004 | -5.443
-12.5 | -0.582 | 0.10455 | -0.004 | -5.565
-12 | -0.554 | 0.09994 | -0.004 | -5.544
-11.5 | -0.527 | 0.09666 | -0.005 | -5.449
-11 | -0.499 | 0.09156 | -0.006 | -5.454
-10.5 | -0.472 | 0.08741 | -0.006 | -5.398
-10 | -0.444 | 0.08484 | -0.007 | -5.238
-9.5 | -0.416 | 0.07851 | -0.007 | -5.3
-9 | -0.389 | 0.06775 | -0.007 | -5.735
-8.5 | -0.361 | 0.06134 | -0.008 | -5.886
-8 | -0.334 | 0.05492 | -0.009 | -6.074
-7.5 | -0.306 | 0.05074 | -0.009 | -6.031
-7 | -0.412 | 0.05115 | -0.009 | -8.058
-6.5 | -0.426 | 0.04429 | -0.01 | -9.624
-6 | -0.405 | 0.04019 | -0.012 | -10.072
-5.5 | -0.368 | 0.03638 | -0.014 | -10.121
-5 | -0.394 | 0.00931 | -0.026 | -42.363
-4.5 | -0.335 | 0.00924 | -0.027 | -36.196
-4 | -0.272 | 0.00888 | -0.029 | -30.58
-3.5 | -0.206 | 0.00854 | -0.03 | -24.142
-3 | -0.139 | 0.00824 | -0.031 | -16.865
-2.5 | -0.071 | 0.00796 | -0.032 | -8.897
-2 | -0.002 | 0.00771 | -0.034 | -0.226
-1.5 | 0.068 | 0.0075 | -0.035 | 9.05
-1 | 0.138 | 0.00731 | -0.036 | 18.843
-0.5 | 0.209 | 0.00714 | -0.037 | 29.203
0 | 0.278 | 0.00397 | -0.039 | 70.064
0.5 | 0.348 | 0.00416 | -0.04 | 83.617
1 | 0.416 | 0.00458 | -0.042 | 90.712
1.5 | 0.484 | 0.00506 | -0.043 | 95.765
2 | 0.553 | 0.00561 | -0.044 | 98.54
2.5 | 0.621 | 0.00623 | -0.045 | 99.703
3 | 0.688 | 0.00685 | -0.047 | 100.433
3.5 | 0.755 | 0.00748 | -0.048 | 100.974
4 | 0.821 | 0.00807 | -0.049 | 101.649
4.5 | 0.885 | 0.00904 | -0.05 | 97.978
5 | 0.948 | 0.00997 | -0.052 | 95.086
5.5 | 1.009 | 0.0111 | -0.053 | 90.852
6 | 1.062 | 0.01434 | -0.054 | 74.084
6.5 | 1.112 | 0.01521 | -0.055 | 73.099
7 | 1.153 | 0.01613 | -0.056 | 71.493
7.5 | 1.182 | 0.01769 | -0.058 | 66.793
8 | 1.186 | 0.01919 | -0.059 | 61.84
8.5 | 1.129 | 0.021 | -0.06 | 53.742
9 | 0.604 | 0.06608 | -0.029 | 9.147
9.5 | 0.633 | 0.0677 | -0.031 | 9.344
10 | 0.657 | 0.08168 | -0.028 | 8.046
10.5 | 0.684 | 0.08776 | -0.029 | 7.796
11 | 0.712 | 0.09361 | -0.031 | 7.606
11.5 | 0.739 | 0.09711 | -0.032 | 7.607
12 | 0.765 | 0.10021 | -0.032 | 7.638
12.5 | 0.792 | 0.10625 | -0.034 | 7.458
13 | 0.82 | 0.11011 | -0.036 | 7.449
13.5 | 0.847 | 0.11476 | -0.037 | 7.378
14 | 0.873 | 0.1181 | -0.038 | 7.395
14.5 | 0.903 | 0.12737 | -0.041 | 7.088
15 | 0.928 | 0.13045 | -0.041 | 7.114
15.5 | 0.955 | 0.13384 | -0.042 | 7.134
16 | 0.982 | 0.13844 | -0.044 | 7.095
16.5 | 1.01 | 0.14483 | -0.046 | 6.973
17 | 1.036 | 0.14875 | -0.047 | 6.967
17.5 | 1.063 | 0.15394 | -0.048 | 6.906
18 | 1.094 | 0.16209 | -0.051 | 6.746
18.5 | 1.118 | 0.16465 | -0.051 | 6.788
19 | 1.144 | 0.17046 | -0.052 | 6.711
19.5 | 1.171 | 0.17743 | -0.053 | 6.601
20 | 1.202 | 0.17724 | -0.056 | 6.779

## 56. Re 2M Mach 0.50 (2)
BIGFOIL.COM POLAR EXPORT
NACA67-414 a=0.0
NACA67-414 a=0.0 |  |  |  | Cl Max: | 1.0755 | at alpha= | 11.5 | deg
XFOIL ncrit=9 |  |  |  | L/D Max: | 109.017 | at alpha= | 2 | deg
Re: | 2000000 |  |  | Cd Min: | 0.23035 | at alpha= | -20 | deg
Mach: | 0.5 |  |  | Cl=0 at alpha= | -3.403 | deg
|  |  |  | @ Cl=0.1, Cd= | 0.0078185
|  |  |  | @ Cl=0.4, Cd= | 0.0045364
|  |  |  | @ Cl=0.6, Cd= | 0.0072594
alpha (deg) | Cl | Cd | Cm | Cl/Cd
-20 | -0.5003 | 0.23035 | -0.03 | -2.1719
-19.5 | -0.4809 | 0.22164 | -0.0345 | -2.1697
-19 | -0.4613 | 0.21411 | -0.0388 | -2.1545
-18.5 | -0.4424 | 0.20606 | -0.0431 | -2.1469
-18 | -0.4238 | 0.19789 | -0.0475 | -2.1416
-17.5 | -0.4009 | 0.19245 | -0.0515 | -2.0831
-17 | -0.383 | 0.18394 | -0.0558 | -2.0822
-16.5 | -0.3646 | 0.17641 | -0.0598 | -2.0668
-16 | -0.3507 | 0.16688 | -0.0643 | -2.1015
-15.5 | -0.3309 | 0.16002 | -0.0684 | -2.0679
-15 | -0.3156 | 0.15173 | -0.0726 | -2.08
-14.5 | -0.3006 | 0.14364 | -0.0767 | -2.0927
-14 | -0.2921 | 0.13399 | -0.0812 | -2.18
-13.5 | -0.2814 | 0.12559 | -0.0856 | -2.2406
-13 | -0.269 | 0.11793 | -0.0897 | -2.281
-12.5 | -0.2525 | 0.1113 | -0.0935 | -2.2686
-12 | -0.2508 | 0.10177 | -0.0981 | -2.4644
-11.5 | -0.2533 | 0.09224 | -0.1029 | -2.7461
-11 | -0.2405 | 0.08601 | -0.1063 | -2.7962
-10.5 | -0.2414 | 0.07769 | -0.1106 | -3.1072
-10 | -0.2544 | 0.06788 | -0.1161 | -3.7478
-9.5 | -0.2929 | 0.05529 | -0.1245 | -5.2975
-9 | -0.3345 | 0.04679 | -0.1236 | -7.149
-8.5 | -0.3704 | 0.04075 | -0.1171 | -9.0896
-8 | -0.3995 | 0.03595 | -0.1069 | -11.1127
-7.5 | -0.4065 | 0.03154 | -0.098 | -12.8884
-7 | -0.4156 | 0.02437 | -0.0883 | -17.0538
-6.5 | -0.4002 | 0.01804 | -0.0809 | -22.184
-6 | -0.3417 | 0.01416 | -0.0793 | -24.1314
-5.5 | -0.2506 | 0.01174 | -0.0832 | -21.3458
-5 | -0.1797 | 0.01029 | -0.0834 | -17.4636
-4.5 | -0.1215 | 0.00957 | -0.0813 | -12.6959
-4 | -0.0653 | 0.0091 | -0.079 | -7.1758
-3.5 | -0.0102 | 0.00863 | -0.0767 | -1.1819
-3 | 0.0424 | 0.00813 | -0.074 | 5.2153
-2.5 | 0.0974 | 0.00783 | -0.0718 | 12.4393
-2 | 0.1496 | 0.0076 | -0.0692 | 19.6842
-1.5 | 0.2 | 0.00736 | -0.0662 | 27.1739
-1 | 0.2486 | 0.00697 | -0.063 | 35.6671
-0.5 | 0.229 | 0.00491 | -0.0466 | 46.6395
0 | 0.274 | 0.00442 | -0.0423 | 61.991
0.5 | 0.3391 | 0.00448 | -0.0422 | 75.692
1 | 0.4039 | 0.00454 | -0.0421 | 88.9648
1.5 | 0.4673 | 0.00463 | -0.0417 | 100.9287
2 | 0.5211 | 0.00478 | -0.0394 | 109.0167
3 | 0.5539 | 0.00582 | -0.0194 | 95.1718
3.5 | 0.5759 | 0.00659 | -0.0111 | 87.39
4 | 0.6047 | 0.00739 | -0.0044 | 81.8268
4.5 | 0.6261 | 0.00848 | 0.0034 | 73.8325
5 | 0.655 | 0.00951 | 0.0097 | 68.8749
5.5 | 0.6906 | 0.01042 | 0.0147 | 66.2764
6 | 0.7233 | 0.01152 | 0.0201 | 62.7865
6.5 | 0.7562 | 0.01271 | 0.0254 | 59.4965
7 | 0.7892 | 0.01402 | 0.0305 | 56.291
7.5 | 0.8204 | 0.01549 | 0.0358 | 52.9632
8 | 0.8608 | 0.01667 | 0.0399 | 51.6377
8.5 | 0.9025 | 0.01792 | 0.0439 | 50.3627
9 | 0.9419 | 0.01935 | 0.0481 | 48.677
9.5 | 0.9781 | 0.02099 | 0.0527 | 46.5984
10 | 1.016 | 0.02273 | 0.0571 | 44.6986
10.5 | 1.0437 | 0.02507 | 0.0624 | 41.6314
11 | 1.0655 | 0.028 | 0.0677 | 38.0536
11.5 | 1.0755 | 0.03183 | 0.0732 | 33.7889
12 | 1.0748 | 0.03681 | 0.0782 | 29.1986
13 | 1.0358 | 0.05191 | 0.0824 | 19.9538
13.5 | 1.0105 | 0.06302 | 0.0776 | 16.0346
14 | 0.9817 | 0.07608 | 0.0694 | 12.9035
14.5 | 0.9554 | 0.08962 | 0.0602 | 10.6606
16 | 0.8732 | 0.12911 | 0.0377 | 6.7632
16.5 | 0.8481 | 0.14302 | 0.0294 | 5.9299

## 57. Re 3M Mach 0.00 (1)
BIGFOIL.COM POLAR EXPORT
NACA67-414 a=0.0
NACA67-414 a=0.0 |  |  |  | Cl Max: | 1.339 | at alpha= | 12 | deg
JavaFoil+Calcfoil stall+Eppler ext transition |  |  |  | L/D Max: | 107.032 | at alpha= | 4 | deg
Re: | 3000000 |  |  | Cd Min: | 0.0035 | at alpha= | -0.5 | deg
Mach: | 0 |  |  | Cl=0 at alpha= | -1.9836 | deg
|  |  |  | @ Cl=0.1, Cd= | 0.0059928
|  |  |  | @ Cl=0.4, Cd= | 0.004512
|  |  |  | @ Cl=0.6, Cd= | 0.0059117
alpha (deg) | Cl | Cd | Cm | Cl/Cd
-14.5 | -0.684 | 0.1047 | -0.002 | -6.531
-14 | -0.692 | 0.09808 | -0.002 | -7.06
-13.5 | -0.699 | 0.09131 | -0.003 | -7.654
-13 | -0.702 | 0.08651 | -0.003 | -8.119
-12.5 | -0.703 | 0.08107 | -0.004 | -8.669
-12 | -0.7 | 0.07563 | -0.004 | -9.253
-11.5 | -0.693 | 0.0708 | -0.005 | -9.795
-11 | -0.684 | 0.06565 | -0.006 | -10.412
-10.5 | -0.67 | 0.06091 | -0.006 | -11.004
-10 | -0.656 | 0.05486 | -0.007 | -11.957
-9.5 | -0.766 | 0.01086 | -0.013 | -70.53
-9 | -0.736 | 0.01046 | -0.014 | -70.351
-8.5 | -0.701 | 0.01007 | -0.015 | -69.625
-8 | -0.661 | 0.0097 | -0.016 | -68.182
-7.5 | -0.618 | 0.00935 | -0.017 | -66.078
-7 | -0.57 | 0.00907 | -0.018 | -62.859
-6.5 | -0.52 | 0.00881 | -0.019 | -59.025
-6 | -0.467 | 0.00845 | -0.021 | -55.261
-5.5 | -0.412 | 0.0082 | -0.022 | -50.258
-5 | -0.356 | 0.00792 | -0.023 | -44.949
-4.5 | -0.299 | 0.00769 | -0.024 | -38.827
-4 | -0.241 | 0.00744 | -0.025 | -32.337
-3.5 | -0.182 | 0.00724 | -0.026 | -25.078
-3 | -0.122 | 0.00603 | -0.027 | -20.25
-2.5 | -0.062 | 0.00589 | -0.028 | -10.529
-2 | -0.002 | 0.00621 | -0.03 | -0.245
-1.5 | 0.059 | 0.00606 | -0.031 | 9.771
-1 | 0.12 | 0.00596 | -0.032 | 20.18
-0.5 | 0.182 | 0.0035 | -0.033 | 51.911
0 | 0.242 | 0.00355 | -0.034 | 68.256
0.5 | 0.303 | 0.00351 | -0.035 | 86.428
1 | 0.363 | 0.00428 | -0.036 | 84.667
1.5 | 0.422 | 0.00465 | -0.037 | 90.913
2 | 0.482 | 0.00505 | -0.038 | 95.473
2.5 | 0.542 | 0.00543 | -0.04 | 99.677
3 | 0.601 | 0.00592 | -0.041 | 101.478
3.5 | 0.66 | 0.00627 | -0.042 | 105.211
4 | 0.718 | 0.00671 | -0.043 | 107.032
4.5 | 0.775 | 0.00731 | -0.044 | 106.102
5 | 0.832 | 0.00787 | -0.045 | 105.737
5.5 | 0.888 | 0.00849 | -0.046 | 104.621
6 | 0.942 | 0.00934 | -0.047 | 100.89
6.5 | 0.994 | 0.01134 | -0.048 | 87.587
7 | 1.044 | 0.01181 | -0.049 | 88.405
7.5 | 1.093 | 0.01233 | -0.05 | 88.638
8 | 1.138 | 0.01286 | -0.052 | 88.52
8.5 | 1.179 | 0.01374 | -0.053 | 85.821
9 | 1.216 | 0.0144 | -0.054 | 84.449
9.5 | 1.249 | 0.01507 | -0.055 | 82.846
10 | 1.277 | 0.01588 | -0.056 | 80.395
10.5 | 1.3 | 0.01666 | -0.057 | 78.041
11 | 1.318 | 0.01753 | -0.058 | 75.202
11.5 | 1.331 | 0.01853 | -0.059 | 71.844
12 | 1.339 | 0.01957 | -0.06 | 68.417
12.5 | 1.337 | 0.02074 | -0.061 | 64.497
13 | 1.327 | 0.02208 | -0.062 | 60.107
13.5 | 1.31 | 0.02366 | -0.063 | 55.368
14 | 1.287 | 0.02575 | -0.063 | 49.967
14.5 | 1.259 | 0.02754 | -0.064 | 45.713
15 | 1.226 | 0.03022 | -0.065 | 40.573
15.5 | 1.184 | 0.03438 | -0.065 | 34.445
16 | 1.09 | 0.05596 | -0.061 | 19.477
16.5 | 1.013 | 0.08134 | -0.056 | 12.452
17 | 0.948 | 0.10769 | -0.05 | 8.801

## 58. Re 3M Mach 0.00 (2)
BIGFOIL.COM POLAR EXPORT
NACA67-414 a=0.0
NACA67-414 a=0.0 |  |  |  | Cl Max: | 1.4713 | at alpha= | 19.5 | deg
XFOIL ncrit=9 |  |  |  | L/D Max: | 117.313 | at alpha= | 2 | deg
Re: | 3000000 |  |  | Cd Min: | 0.05943 | at alpha= | 20 | deg
Mach: | 0 |  |  | Cl=0 at alpha= | -2.646 | deg
|  |  |  | @ Cl=0.1, Cd= | 0.0062668
|  |  |  | @ Cl=0.4, Cd= | 0.0035849
|  |  |  | @ Cl=0.6, Cd= | 0.0059686
alpha (deg) | Cl | Cd | Cm | Cl/Cd
-20 | -1.2164 | 0.04717 | -0.1066 | -25.7876
-19.5 | -1.2507 | 0.03998 | -0.1054 | -31.2831
-19 | -1.2716 | 0.03486 | -0.1022 | -36.4773
-18.5 | -1.2728 | 0.03164 | -0.0987 | -40.2276
-18 | -1.2687 | 0.02883 | -0.095 | -44.0062
-17.5 | -1.2565 | 0.02671 | -0.0914 | -47.0423
-17 | -1.2477 | 0.02424 | -0.087 | -51.4728
-16.5 | -1.2304 | 0.02235 | -0.0831 | -55.0515
-16 | -1.2079 | 0.02066 | -0.0796 | -58.4656
-15.5 | -1.1797 | 0.01937 | -0.0766 | -60.9035
-15 | -1.1476 | 0.01832 | -0.0739 | -62.6419
-14.5 | -1.1144 | 0.01714 | -0.0713 | -65.0175
-14 | -1.0771 | 0.01621 | -0.0692 | -66.4466
-13.5 | -1.0379 | 0.01549 | -0.0673 | -67.0045
-13 | -0.9969 | 0.01486 | -0.0655 | -67.0861
-12.5 | -0.9552 | 0.01407 | -0.0639 | -67.8891
-12 | -0.9112 | 0.01354 | -0.0625 | -67.2969
-11.5 | -0.8662 | 0.01312 | -0.0612 | -66.0213
-11 | -0.8207 | 0.01275 | -0.06 | -64.3686
-10.5 | -0.776 | 0.01206 | -0.0586 | -64.3449
-10 | -0.7302 | 0.01148 | -0.0574 | -63.6063
-9.5 | -0.6826 | 0.01121 | -0.0564 | -60.8921
-9 | -0.6356 | 0.01071 | -0.0553 | -59.3464
-8.5 | -0.5876 | 0.01046 | -0.0543 | -56.1759
-8 | -0.5398 | 0.01015 | -0.0532 | -53.1823
-7.5 | -0.4934 | 0.00949 | -0.0519 | -51.9916
-7 | -0.445 | 0.00908 | -0.0509 | -49.0088
-6.5 | -0.3953 | 0.00872 | -0.0502 | -45.3326
-6 | -0.3449 | 0.00843 | -0.0496 | -40.9134
-5.5 | -0.2944 | 0.00816 | -0.049 | -36.0784
-5 | -0.2434 | 0.00785 | -0.0484 | -31.0064
-4.5 | -0.1935 | 0.00748 | -0.0477 | -25.869
-4 | -0.1416 | 0.00723 | -0.0473 | -19.5851
-3.5 | -0.0891 | 0.00702 | -0.047 | -12.6923
-3 | -0.0376 | 0.00681 | -0.0465 | -5.5213
-2.5 | 0.0155 | 0.00658 | -0.0464 | 2.3556
-2 | 0.0689 | 0.00639 | -0.0463 | 10.7825
-1.5 | 0.1219 | 0.00618 | -0.0462 | 19.7249
-1 | 0.171 | 0.00583 | -0.0453 | 29.331
-0.5 | 0.1873 | 0.00391 | -0.0381 | 47.9028
0 | 0.2344 | 0.00347 | -0.0367 | 67.5504
0.5 | 0.2918 | 0.00347 | -0.0373 | 84.0922
1 | 0.3485 | 0.00352 | -0.0378 | 99.0057
1.5 | 0.404 | 0.00359 | -0.0381 | 112.5348
2 | 0.454 | 0.00387 | -0.0373 | 117.3127
2.5 | 0.4981 | 0.00432 | -0.0354 | 115.3009
3 | 0.5415 | 0.00474 | -0.0334 | 114.2405
3.5 | 0.5778 | 0.00528 | -0.0299 | 109.4318
4 | 0.599 | 0.00595 | -0.0232 | 100.6723
4.5 | 0.6264 | 0.00646 | -0.018 | 96.9659
5 | 0.6557 | 0.00708 | -0.0133 | 92.613
5.5 | 0.6888 | 0.00768 | -0.0095 | 89.6875
6 | 0.7222 | 0.00835 | -0.006 | 86.491
6.5 | 0.7556 | 0.00907 | -0.0026 | 83.3076
7 | 0.7881 | 0.00985 | 0.0009 | 80.0102
7.5 | 0.821 | 0.01067 | 0.0042 | 76.9447
8 | 0.8584 | 0.01133 | 0.0066 | 75.7635
8.5 | 0.8978 | 0.01194 | 0.0086 | 75.1926
9 | 0.9351 | 0.01258 | 0.0109 | 74.3323
9.5 | 0.9753 | 0.01315 | 0.0127 | 74.1673
10 | 1.0118 | 0.01387 | 0.0149 | 72.9488
10.5 | 1.0492 | 0.01455 | 0.0169 | 72.11
11 | 1.0845 | 0.01536 | 0.0191 | 70.6055
11.5 | 1.1177 | 0.01624 | 0.0216 | 68.8239
12 | 1.1491 | 0.01724 | 0.0242 | 66.6531
12.5 | 1.1812 | 0.01818 | 0.0267 | 64.9725
13 | 1.2103 | 0.01928 | 0.0294 | 62.7749
13.5 | 1.2354 | 0.02061 | 0.0325 | 59.9418
14.5 | 1.3258 | 0.02359 | 0.0293 | 56.2018
15 | 1.3556 | 0.02554 | 0.0302 | 53.0775
15.5 | 1.379 | 0.0273 | 0.0325 | 50.5128
16 | 1.4009 | 0.02924 | 0.0347 | 47.9104
16.5 | 1.4199 | 0.0315 | 0.0369 | 45.0762
17 | 1.4349 | 0.03415 | 0.0391 | 42.0176
17.5 | 1.4423 | 0.03761 | 0.0414 | 38.3488
18 | 1.4565 | 0.0407 | 0.0427 | 35.7862
18.5 | 1.4656 | 0.04441 | 0.0439 | 33.0016
19 | 1.4697 | 0.04884 | 0.0446 | 30.0921
19.5 | 1.4713 | 0.05379 | 0.0449 | 27.3527
20 | 1.4693 | 0.05943 | 0.0445 | 24.7232

## 59. Re 3M Mach 0.10 (1)
BIGFOIL.COM POLAR EXPORT
NACA67-414 a=0.0
NACA67-414 a=0.0 |  |  |  | Cl Max: | 1.331 | at alpha= | 12 | deg
JavaFoil+Calcfoil stall+Eppler ext transition |  |  |  | L/D Max: | 107.022 | at alpha= | 4 | deg
Re: | 3000000 |  |  | Cd Min: | 0.00354 | at alpha= | -0.5 | deg
Mach: | 0.1 |  |  | Cl=0 at alpha= | -1.9839 | deg
|  |  |  | @ Cl=0.1, Cd= | 0.0059982
|  |  |  | @ Cl=0.4, Cd= | 0.004536
|  |  |  | @ Cl=0.6, Cd= | 0.005898
alpha (deg) | Cl | Cd | Cm | Cl/Cd
-14 | -0.668 | 0.10011 | -0.002 | -6.677
-13.5 | -0.678 | 0.0938 | -0.003 | -7.232
-13 | -0.685 | 0.08747 | -0.003 | -7.828
-12.5 | -0.688 | 0.08214 | -0.004 | -8.379
-12 | -0.688 | 0.07651 | -0.004 | -8.992
-11.5 | -0.684 | 0.07119 | -0.005 | -9.605
-11 | -0.676 | 0.06644 | -0.006 | -10.181
-10.5 | -0.665 | 0.06166 | -0.006 | -10.781
-10 | -0.652 | 0.05526 | -0.007 | -11.804
-9.5 | -0.641 | 0.04638 | -0.009 | -13.826
-9 | -0.735 | 0.01053 | -0.014 | -69.792
-8.5 | -0.701 | 0.01013 | -0.015 | -69.208
-8 | -0.662 | 0.00974 | -0.016 | -67.958
-7.5 | -0.619 | 0.00945 | -0.017 | -65.525
-7 | -0.572 | 0.00912 | -0.018 | -62.703
-6.5 | -0.522 | 0.00886 | -0.02 | -58.887
-6 | -0.469 | 0.0085 | -0.021 | -55.174
-5.5 | -0.414 | 0.00827 | -0.022 | -50.06
-5 | -0.358 | 0.00796 | -0.023 | -44.919
-4.5 | -0.3 | 0.00771 | -0.024 | -38.914
-4 | -0.242 | 0.00745 | -0.025 | -32.439
-3.5 | -0.182 | 0.00728 | -0.026 | -25.054
-3 | -0.123 | 0.00606 | -0.027 | -20.24
-2.5 | -0.062 | 0.00591 | -0.029 | -10.53
-2 | -0.002 | 0.00582 | -0.03 | -0.263
-1.5 | 0.06 | 0.00609 | -0.031 | 9.776
-1 | 0.121 | 0.00595 | -0.032 | 20.283
-0.5 | 0.183 | 0.00354 | -0.033 | 51.65
0 | 0.244 | 0.00359 | -0.034 | 67.847
0.5 | 0.305 | 0.00407 | -0.035 | 74.779
1 | 0.364 | 0.00432 | -0.036 | 84.413
1.5 | 0.424 | 0.00468 | -0.038 | 90.721
2 | 0.484 | 0.00509 | -0.039 | 95.108
2.5 | 0.544 | 0.00545 | -0.04 | 99.805
3 | 0.604 | 0.00593 | -0.041 | 101.744
3.5 | 0.663 | 0.00629 | -0.042 | 105.443
4 | 0.721 | 0.00674 | -0.043 | 107.022
4.5 | 0.779 | 0.00736 | -0.044 | 105.779
5 | 0.836 | 0.00794 | -0.045 | 105.373
5.5 | 0.892 | 0.00855 | -0.046 | 104.416
6 | 0.946 | 0.0094 | -0.047 | 100.62
6.5 | 0.998 | 0.01143 | -0.048 | 87.3
7 | 1.049 | 0.01191 | -0.05 | 88.057
7.5 | 1.097 | 0.01242 | -0.051 | 88.362
8 | 1.143 | 0.01296 | -0.052 | 88.186
8.5 | 1.183 | 0.01385 | -0.053 | 85.379
9 | 1.219 | 0.01453 | -0.054 | 83.897
9.5 | 1.251 | 0.0153 | -0.055 | 81.742
10 | 1.278 | 0.01605 | -0.056 | 79.597
10.5 | 1.299 | 0.01685 | -0.057 | 77.091
11 | 1.315 | 0.01778 | -0.058 | 74.004
11.5 | 1.326 | 0.01877 | -0.059 | 70.619
12 | 1.331 | 0.01988 | -0.06 | 66.951
12.5 | 1.326 | 0.02126 | -0.061 | 62.346
13 | 1.311 | 0.02256 | -0.062 | 58.129
13.5 | 1.29 | 0.02423 | -0.063 | 53.238
14 | 1.261 | 0.0265 | -0.063 | 47.571
14.5 | 1.228 | 0.02856 | -0.064 | 42.998
15 | 1.187 | 0.03223 | -0.065 | 36.814
15.5 | 1.102 | 0.04784 | -0.062 | 23.03
16 | 0.998 | 0.08256 | -0.054 | 12.091
16.5 | 0.935 | 0.10511 | -0.049 | 8.897
17 | 0.887 | 0.11962 | -0.046 | 7.413

## 60. Re 3M Mach 0.10 (2)
BIGFOIL.COM POLAR EXPORT
NACA67-414 a=0.0
NACA67-414 a=0.0 |  |  |  | Cl Max: | 1.4583 | at alpha= | 19 | deg
XFOIL ncrit=9 |  |  |  | L/D Max: | 117.577 | at alpha= | 2 | deg
Re: | 3000000 |  |  | Cd Min: | 0.0641 | at alpha= | 20 | deg
Mach: | 0.1 |  |  | Cl=0 at alpha= | -2.6576 | deg
|  |  |  | @ Cl=0.1, Cd= | 0.0062833
|  |  |  | @ Cl=0.4, Cd= | 0.0036011
|  |  |  | @ Cl=0.6, Cd= | 0.0059976
alpha (deg) | Cl | Cd | Cm | Cl/Cd
-19.5 | -1.1159 | 0.05578 | -0.1063 | -20.0054
-19 | -1.1926 | 0.04288 | -0.1088 | -27.8125
-18.5 | -1.2194 | 0.037 | -0.1061 | -32.9568
-18 | -1.2316 | 0.03275 | -0.1023 | -37.6061
-17.5 | -1.2322 | 0.02961 | -0.098 | -41.6143
-17 | -1.2276 | 0.02682 | -0.0936 | -45.7718
-16.5 | -1.2118 | 0.02487 | -0.0896 | -48.7254
-16 | -1.2022 | 0.0222 | -0.0847 | -54.1532
-15.5 | -1.1791 | 0.0205 | -0.0809 | -57.5171
-15 | -1.1501 | 0.01918 | -0.0777 | -59.9635
-14.5 | -1.1166 | 0.01805 | -0.0749 | -61.8615
-14 | -1.0822 | 0.01678 | -0.0721 | -64.4934
-13.5 | -1.0435 | 0.0159 | -0.0699 | -65.6289
-13 | -1.0025 | 0.01519 | -0.0679 | -65.9974
-12.5 | -0.9604 | 0.01438 | -0.0661 | -66.7872
-12 | -0.9163 | 0.01376 | -0.0646 | -66.5916
-11.5 | -0.8706 | 0.01332 | -0.0632 | -65.3604
-11 | -0.8247 | 0.0129 | -0.0618 | -63.9302
-10.5 | -0.778 | 0.01255 | -0.0605 | -61.992
-10 | -0.7328 | 0.01165 | -0.059 | -62.9013
-9.5 | -0.6846 | 0.01136 | -0.058 | -60.2641
-9 | -0.6369 | 0.01084 | -0.0568 | -58.7546
-8.5 | -0.5884 | 0.01055 | -0.0557 | -55.7725
-8 | -0.5401 | 0.01021 | -0.0546 | -52.8991
-7.5 | -0.493 | 0.0096 | -0.0533 | -51.3542
-7 | -0.445 | 0.00914 | -0.0521 | -48.6871
-6.5 | -0.3954 | 0.00877 | -0.0512 | -45.0855
-6 | -0.3448 | 0.00847 | -0.0505 | -40.7084
-5.5 | -0.2942 | 0.00819 | -0.0499 | -35.9219
-5 | -0.2426 | 0.0079 | -0.0493 | -30.7089
-4.5 | -0.1929 | 0.0075 | -0.0484 | -25.72
-4 | -0.1409 | 0.00725 | -0.0479 | -19.4345
-3.5 | -0.0882 | 0.00703 | -0.0476 | -12.5462
-3 | -0.0365 | 0.00682 | -0.0471 | -5.3519
-2.5 | 0.0168 | 0.0066 | -0.0469 | 2.5455
-2 | 0.0705 | 0.0064 | -0.0468 | 11.0156
-1.5 | 0.1236 | 0.00619 | -0.0466 | 19.9677
-1 | 0.1731 | 0.00585 | -0.0457 | 29.5897
-0.5 | 0.191 | 0.00404 | -0.0388 | 47.2772
0 | 0.2358 | 0.00347 | -0.0369 | 67.9539
0.5 | 0.2936 | 0.00348 | -0.0375 | 84.3678
1 | 0.3505 | 0.00353 | -0.038 | 99.2918
1.5 | 0.4062 | 0.00361 | -0.0383 | 112.5208
2 | 0.4562 | 0.00388 | -0.0374 | 117.5773
2.5 | 0.5 | 0.00435 | -0.0354 | 114.9425
3 | 0.5432 | 0.00476 | -0.0332 | 114.1176
3.5 | 0.5793 | 0.0053 | -0.0296 | 109.3019
4 | 0.5981 | 0.00596 | -0.0224 | 100.3523
4.5 | 0.6259 | 0.00651 | -0.0171 | 96.1444
5 | 0.6555 | 0.00713 | -0.0125 | 91.9355
5.5 | 0.6887 | 0.00775 | -0.0087 | 88.8645
6 | 0.7222 | 0.00842 | -0.0051 | 85.772
6.5 | 0.7561 | 0.00915 | -0.0017 | 82.6339
7 | 0.7884 | 0.00995 | 0.0019 | 79.2362
7.5 | 0.821 | 0.01079 | 0.0053 | 76.089
8 | 0.8593 | 0.01144 | 0.0077 | 75.1136
8.5 | 0.8986 | 0.01207 | 0.0098 | 74.449
9 | 0.9362 | 0.01272 | 0.0121 | 73.6006
9.5 | 0.9765 | 0.01332 | 0.0139 | 73.3108
10 | 1.0135 | 0.01404 | 0.0162 | 72.1866
10.5 | 1.0502 | 0.01478 | 0.0184 | 71.0555
11 | 1.0859 | 0.0156 | 0.0207 | 69.609
11.5 | 1.119 | 0.0165 | 0.0233 | 67.8182
12 | 1.15 | 0.01758 | 0.026 | 65.4152
12.5 | 1.1822 | 0.01854 | 0.0285 | 63.7648
13 | 1.2112 | 0.0197 | 0.0313 | 61.4822
13.5 | 1.2371 | 0.02103 | 0.0345 | 58.8255
14.5 | 1.3272 | 0.0243 | 0.0313 | 54.6173
15.5 | 1.3786 | 0.02819 | 0.0349 | 48.9039
16 | 1.3992 | 0.03033 | 0.0373 | 46.1325
16.5 | 1.4166 | 0.03282 | 0.0396 | 43.1627
17 | 1.4276 | 0.03593 | 0.0419 | 39.7328
17.5 | 1.438 | 0.03933 | 0.0438 | 36.5624
18 | 1.45 | 0.04277 | 0.0451 | 33.9023
18.5 | 1.457 | 0.0469 | 0.0461 | 31.0661
19 | 1.4583 | 0.05185 | 0.0466 | 28.1254
19.5 | 1.4553 | 0.05755 | 0.0466 | 25.2876
20 | 1.4483 | 0.0641 | 0.0457 | 22.5944

## 61. Re 3M Mach 0.25 (1)
BIGFOIL.COM POLAR EXPORT
NACA67-414 a=0.0
NACA67-414 a=0.0 |  |  |  | Cl Max: | 1.285 | at alpha= | 11 | deg
JavaFoil+Calcfoil stall+Eppler ext transition |  |  |  | L/D Max: | 105.674 | at alpha= | 4 | deg
Re: | 3000000 |  |  | Cd Min: | 0.00338 | at alpha= | -0.5 | deg
Mach: | 0.25 |  |  | Cl=0 at alpha= | -1.9841 | deg
|  |  |  | @ Cl=0.1, Cd= | 0.0055233
|  |  |  | @ Cl=0.4, Cd= | 0.0045845
|  |  |  | @ Cl=0.6, Cd= | 0.1346
alpha (deg) | Cl | Cd | Cm | Cl/Cd
-13.5 | -0.495 | 0.10653 | -0.003 | -4.645
-13 | -0.531 | 0.09628 | -0.003 | -5.515
-12.5 | -0.561 | 0.09042 | -0.004 | -6.209
-12 | -0.585 | 0.0837 | -0.004 | -6.995
-11.5 | -0.604 | 0.07663 | -0.005 | -7.876
-11 | -0.615 | 0.07201 | -0.005 | -8.535
-10.5 | -0.619 | 0.06602 | -0.006 | -9.378
-10 | -0.617 | 0.06104 | -0.007 | -10.104
-9.5 | -0.607 | 0.05693 | -0.007 | -10.666
-9 | -0.594 | 0.05141 | -0.008 | -11.546
-8.5 | -0.695 | 0.01047 | -0.016 | -66.414
-8 | -0.663 | 0.01009 | -0.017 | -65.753
-7.5 | -0.625 | 0.00973 | -0.018 | -64.218
-7 | -0.58 | 0.00942 | -0.019 | -61.509
-6.5 | -0.53 | 0.00909 | -0.02 | -58.306
-6 | -0.478 | 0.00877 | -0.021 | -54.514
-5.5 | -0.423 | 0.00842 | -0.022 | -50.193
-5 | -0.366 | 0.00816 | -0.023 | -44.788
-4.5 | -0.307 | 0.00787 | -0.025 | -39.017
-4 | -0.248 | 0.00762 | -0.026 | -32.492
-3.5 | -0.187 | 0.00739 | -0.027 | -25.295
-3 | -0.126 | 0.00721 | -0.028 | -17.451
-2.5 | -0.064 | 0.007 | -0.029 | -9.124
-2 | -0.002 | 0.00587 | -0.03 | -0.267
-1.5 | 0.061 | 0.00561 | -0.032 | 10.896
-1 | 0.124 | 0.00547 | -0.033 | 22.662
-0.5 | 0.188 | 0.00338 | -0.034 | 55.55
0 | 0.25 | 0.00394 | -0.035 | 63.405
0.5 | 0.313 | 0.00414 | -0.036 | 75.472
1 | 0.374 | 0.0044 | -0.037 | 84.897
1.5 | 0.436 | 0.00484 | -0.038 | 89.924
2 | 0.497 | 0.00523 | -0.04 | 95.082
2.5 | 0.558 | 0.00565 | -0.041 | 98.864
3 | 0.62 | 0.00611 | -0.042 | 101.363
3.5 | 0.68 | 0.00649 | -0.043 | 104.784
4 | 0.74 | 0.007 | -0.044 | 105.674
4.5 | 0.799 | 0.00762 | -0.045 | 104.924
5 | 0.858 | 0.00825 | -0.046 | 103.981
5.5 | 0.915 | 0.00894 | -0.048 | 102.302
6 | 0.969 | 0.01 | -0.049 | 96.898
6.5 | 1.021 | 0.01186 | -0.05 | 86.116
7 | 1.072 | 0.0124 | -0.051 | 86.431
7.5 | 1.12 | 0.01297 | -0.052 | 86.296
8 | 1.163 | 0.01365 | -0.053 | 85.227
8.5 | 1.2 | 0.01459 | -0.054 | 82.272
9 | 1.231 | 0.01538 | -0.055 | 80.064
9.5 | 1.256 | 0.01621 | -0.056 | 77.479
10 | 1.274 | 0.01717 | -0.057 | 74.191
10.5 | 1.283 | 0.01818 | -0.058 | 70.603
11 | 1.285 | 0.01938 | -0.06 | 66.274
11.5 | 1.276 | 0.02084 | -0.06 | 61.224
12 | 1.258 | 0.02246 | -0.061 | 55.982
12.5 | 1.223 | 0.02442 | -0.062 | 50.093
13 | 1.173 | 0.02683 | -0.063 | 43.704
13.5 | 1.11 | 0.03004 | -0.063 | 36.937
14 | 0.925 | 0.07686 | -0.05 | 12.04
14.5 | 0.83 | 0.10232 | -0.041 | 8.115
15 | 0.754 | 0.11546 | -0.037 | 6.533
15.5 | 0.678 | 0.12685 | -0.035 | 5.345
16 | 0.599 | 0.1346 | -0.035 | 4.451

## 62. Re 3M Mach 0.25 (2)
BIGFOIL.COM POLAR EXPORT
NACA67-414 a=0.0
NACA67-414 a=0.0 |  |  |  | Cl Max: | 1.382 | at alpha= | 17 | deg
XFOIL ncrit=9 |  |  |  | L/D Max: | 117.193 | at alpha= | 2 | deg
Re: | 3000000 |  |  | Cd Min: | 0.19601 | at alpha= | -19 | deg
Mach: | 0.25 |  |  | Cl=0 at alpha= | -2.7284 | deg
|  |  |  | @ Cl=0.1, Cd= | 0.0063902
|  |  |  | @ Cl=0.4, Cd= | 0.0036374
|  |  |  | @ Cl=0.6, Cd= | 0.0062096
alpha (deg) | Cl | Cd | Cm | Cl/Cd
-19 | -0.4519 | 0.19601 | -0.0368 | -2.3055
-18.5 | -0.4411 | 0.18714 | -0.0407 | -2.3571
-18 | -0.4353 | 0.17714 | -0.0448 | -2.4574
-17.5 | -0.4173 | 0.17153 | -0.0486 | -2.4328
-17 | -0.4098 | 0.16241 | -0.0528 | -2.5232
-16.5 | -0.3968 | 0.15519 | -0.0566 | -2.5569
-16 | -0.4047 | 0.14251 | -0.062 | -2.8398
-15.5 | -0.7723 | 0.06222 | -0.1103 | -12.4124
-15 | -0.9092 | 0.04347 | -0.1134 | -20.9156
-14.5 | -1.0111 | 0.0317 | -0.1044 | -31.8959
-14 | -1.0464 | 0.02535 | -0.0955 | -41.2781
-13.5 | -1.0422 | 0.02177 | -0.0888 | -47.8732
-13 | -1.0192 | 0.01926 | -0.0837 | -52.918
-12.5 | -0.9851 | 0.0173 | -0.0797 | -56.9422
-12 | -0.9419 | 0.01609 | -0.0768 | -58.5395
-11.5 | -0.8964 | 0.01505 | -0.0742 | -59.5615
-11 | -0.8485 | 0.01414 | -0.0719 | -60.0071
-10.5 | -0.7988 | 0.01367 | -0.0699 | -58.4345
-10 | -0.7489 | 0.0131 | -0.068 | -57.1679
-9.5 | -0.6982 | 0.01234 | -0.0664 | -56.5802
-9 | -0.6469 | 0.01168 | -0.0649 | -55.3853
-8.5 | -0.5951 | 0.01129 | -0.0635 | -52.7104
-8 | -0.5432 | 0.01075 | -0.0622 | -50.5302
-7.5 | -0.4915 | 0.01034 | -0.0609 | -47.5338
-7 | -0.4413 | 0.00952 | -0.0595 | -46.355
-6.5 | -0.3913 | 0.00906 | -0.058 | -43.1898
-6 | -0.3412 | 0.00874 | -0.0565 | -39.0389
-5.5 | -0.2913 | 0.00838 | -0.055 | -34.7613
-5 | -0.2388 | 0.00807 | -0.054 | -29.5911
-4.5 | -0.1884 | 0.00764 | -0.0527 | -24.6597
-4 | -0.1359 | 0.00735 | -0.0518 | -18.4898
-3.5 | -0.0826 | 0.00711 | -0.0511 | -11.6174
-3 | -0.0296 | 0.0069 | -0.0504 | -4.2899
-2.5 | 0.0249 | 0.00668 | -0.0501 | 3.7275
-2 | 0.0794 | 0.00647 | -0.0497 | 12.272
-1.5 | 0.1336 | 0.00626 | -0.0493 | 21.3419
-1 | 0.1848 | 0.00594 | -0.0484 | 31.1111
-0.5 | 0.2112 | 0.00461 | -0.0428 | 45.8134
0 | 0.2435 | 0.00351 | -0.038 | 69.3732
0.5 | 0.3031 | 0.00352 | -0.0387 | 86.108
1 | 0.3617 | 0.00357 | -0.0391 | 101.3165
1.5 | 0.4185 | 0.00367 | -0.0392 | 114.0327
2 | 0.4676 | 0.00399 | -0.0378 | 117.193
2.5 | 0.5104 | 0.00446 | -0.0351 | 114.4395
3 | 0.5513 | 0.0049 | -0.0321 | 112.5102
3.5 | 0.5852 | 0.00538 | -0.0275 | 108.7732
4 | 0.5961 | 0.00612 | -0.0182 | 97.402
4.5 | 0.6244 | 0.00677 | -0.0129 | 92.2304
5 | 0.655 | 0.00744 | -0.0081 | 88.0376
5.5 | 0.6892 | 0.0081 | -0.0042 | 85.0864
6 | 0.7231 | 0.00884 | -0.0003 | 81.7986
6.5 | 0.7574 | 0.00964 | 0.0034 | 78.5685
7 | 0.7905 | 0.01051 | 0.0071 | 75.2141
7.5 | 0.8236 | 0.01141 | 0.0109 | 72.1823
8 | 0.8635 | 0.01211 | 0.0134 | 71.3047
9 | 0.9434 | 0.01351 | 0.0183 | 69.8298
9.5 | 0.9824 | 0.01428 | 0.0209 | 68.7955
10 | 1.0217 | 0.01505 | 0.0233 | 67.887
10.5 | 1.0577 | 0.01598 | 0.0262 | 66.189
11 | 1.0932 | 0.01699 | 0.029 | 64.3437
11.5 | 1.1254 | 0.01813 | 0.0323 | 62.0739
12 | 1.1578 | 0.01935 | 0.0353 | 59.8346
12.5 | 1.1869 | 0.02073 | 0.0387 | 57.2552
13 | 1.2144 | 0.02223 | 0.0422 | 54.6289
13.5 | 1.2411 | 0.02385 | 0.0455 | 52.0377
14 | 1.2781 | 0.02628 | 0.0454 | 48.6339
14.5 | 1.3284 | 0.02878 | 0.0425 | 46.1571
15.5 | 1.3624 | 0.0346 | 0.0482 | 39.3757
16 | 1.3717 | 0.03831 | 0.0508 | 35.8053
16.5 | 1.3804 | 0.04234 | 0.0529 | 32.6027
17 | 1.382 | 0.04732 | 0.0544 | 29.2054
17.5 | 1.3788 | 0.05314 | 0.0552 | 25.9466
18 | 1.3761 | 0.05928 | 0.0549 | 23.2136
18.5 | 1.3604 | 0.06734 | 0.0536 | 20.202
19 | 1.3383 | 0.07674 | 0.0508 | 17.4394
19.5 | 1.3068 | 0.08814 | 0.0462 | 14.8264
20 | 1.2704 | 0.10098 | 0.0401 | 12.5807

## 63. Re 3M Mach 0.50 (1)
BIGFOIL.COM POLAR EXPORT
NACA67-414 a=0.0
NACA67-414 a=0.0 |  |  |  | Cl Max: | 1.206 | at alpha= | 20 | deg
JavaFoil+Calcfoil stall+Eppler ext transition |  |  |  | L/D Max: | 102.696 | at alpha= | 3.5 | deg
Re: | 3000000 |  |  | Cd Min: | 0.00411 | at alpha= | 0 | deg
Mach: | 0.5 |  |  | Cl=0 at alpha= | -1.9857 | deg
|  |  |  | @ Cl=0.1, Cd= | 0.0068669
|  |  |  | @ Cl=0.4, Cd= | 0.0046829
|  |  |  | @ Cl=0.6, Cd= | 0.0061754
alpha (deg) | Cl | Cd | Cm | Cl/Cd
-20 | -0.993 | 0.17006 | 0.004 | -5.839
-19.5 | -0.967 | 0.16273 | 0.004 | -5.945
-19 | -0.938 | 0.15891 | 0.003 | -5.903
-18.5 | -0.911 | 0.15335 | 0.002 | -5.938
-18 | -0.883 | 0.14629 | 0.002 | -6.039
-17.5 | -0.857 | 0.14199 | 0.001 | -6.032
-17 | -0.83 | 0.13773 | 0.001 | -6.024
-16.5 | -0.803 | 0.13363 | 0 | -6.007
-16 | -0.776 | 0.13139 | 0 | -5.903
-15.5 | -0.747 | 0.12578 | -0.001 | -5.938
-15 | -0.72 | 0.11947 | -0.001 | -6.023
-14.5 | -0.692 | 0.11462 | -0.002 | -6.041
-14 | -0.665 | 0.11307 | -0.003 | -5.883
-13.5 | -0.638 | 0.11012 | -0.003 | -5.793
-13 | -0.611 | 0.1065 | -0.004 | -5.733
-12.5 | -0.583 | 0.0997 | -0.004 | -5.843
-12 | -0.554 | 0.09479 | -0.005 | -5.849
-11.5 | -0.527 | 0.09038 | -0.005 | -5.83
-11 | -0.5 | 0.08673 | -0.006 | -5.76
-10.5 | -0.472 | 0.08285 | -0.006 | -5.698
-10 | -0.445 | 0.08046 | -0.007 | -5.525
-9.5 | -0.416 | 0.07398 | -0.007 | -5.629
-9 | -0.389 | 0.06488 | -0.008 | -5.995
-8.5 | -0.361 | 0.05945 | -0.008 | -6.079
-8 | -0.334 | 0.053 | -0.009 | -6.303
-7.5 | -0.306 | 0.04903 | -0.01 | -6.251
-7 | -0.412 | 0.04928 | -0.01 | -8.37
-6.5 | -0.427 | 0.04313 | -0.011 | -9.902
-6 | -0.407 | 0.03841 | -0.013 | -10.596
-5.5 | -0.45 | 0.00938 | -0.025 | -47.92
-5 | -0.395 | 0.00901 | -0.026 | -43.805
-4.5 | -0.335 | 0.00864 | -0.027 | -38.787
-4 | -0.272 | 0.00801 | -0.029 | -33.933
-3.5 | -0.206 | 0.00769 | -0.03 | -26.834
-3 | -0.139 | 0.00725 | -0.031 | -19.203
-2.5 | -0.071 | 0.00737 | -0.032 | -9.615
-2 | -0.002 | 0.00713 | -0.034 | -0.244
-1.5 | 0.068 | 0.00694 | -0.035 | 9.795
-1 | 0.138 | 0.00678 | -0.036 | 20.357
-0.5 | 0.209 | 0.00673 | -0.038 | 31.01
0 | 0.278 | 0.00411 | -0.039 | 67.664
0.5 | 0.348 | 0.0044 | -0.04 | 79.089
1 | 0.416 | 0.00477 | -0.042 | 87.106
1.5 | 0.484 | 0.00532 | -0.043 | 91.087
2 | 0.553 | 0.00574 | -0.044 | 96.303
2.5 | 0.621 | 0.00637 | -0.045 | 97.439
3 | 0.689 | 0.00679 | -0.047 | 101.421
3.5 | 0.756 | 0.00736 | -0.048 | 102.696
4 | 0.821 | 0.00813 | -0.049 | 101.008
4.5 | 0.886 | 0.00887 | -0.05 | 99.847
5 | 0.949 | 0.00976 | -0.052 | 97.253
5.5 | 1.009 | 0.01106 | -0.053 | 91.258
6 | 1.064 | 0.01332 | -0.054 | 79.863
6.5 | 1.113 | 0.01412 | -0.055 | 78.846
7 | 1.154 | 0.01496 | -0.057 | 77.157
7.5 | 1.183 | 0.01642 | -0.058 | 72.077
8 | 1.188 | 0.01783 | -0.059 | 66.661
8.5 | 1.131 | 0.01949 | -0.06 | 58.018
9 | 0.607 | 0.06254 | -0.033 | 9.707
9.5 | 0.752 | 0.02509 | -0.062 | 29.971
10 | 0.658 | 0.07742 | -0.029 | 8.494
10.5 | 0.685 | 0.07669 | -0.031 | 8.934
11 | 0.712 | 0.08803 | -0.032 | 8.092
11.5 | 0.739 | 0.09128 | -0.032 | 8.097
12 | 0.766 | 0.09605 | -0.033 | 7.972
12.5 | 0.793 | 0.10061 | -0.035 | 7.883
13 | 0.821 | 0.1046 | -0.037 | 7.846
13.5 | 0.847 | 0.10727 | -0.037 | 7.898
14 | 0.874 | 0.11349 | -0.038 | 7.702
14.5 | 0.904 | 0.11892 | -0.042 | 7.6
15 | 0.929 | 0.12409 | -0.041 | 7.483
15.5 | 0.955 | 0.12604 | -0.043 | 7.581
16 | 0.984 | 0.13416 | -0.045 | 7.338
16.5 | 1.01 | 0.1351 | -0.046 | 7.479
17 | 1.037 | 0.14081 | -0.047 | 7.366
17.5 | 1.064 | 0.14454 | -0.048 | 7.361
18 | 1.098 | 0.15015 | -0.053 | 7.309
18.5 | 1.119 | 0.15688 | -0.051 | 7.13
19 | 1.145 | 0.16216 | -0.052 | 7.062
19.5 | 1.173 | 0.16548 | -0.054 | 7.09
20 | 1.206 | 0.16894 | -0.058 | 7.14

## 64. Re 3M Mach 0.50 (2)
BIGFOIL.COM POLAR EXPORT
NACA67-414 a=0.0
NACA67-414 a=0.0 |  |  |  | Cl Max: | 1.1252 | at alpha= | 11.5 | deg
XFOIL ncrit=9 |  |  |  | L/D Max: | 114.543 | at alpha= | 1.5 | deg
Re: | 3000000 |  |  | Cd Min: | 0.23146 | at alpha= | 20 | deg
Mach: | 0.5 |  |  | Cl=0 at alpha= | -3.2442 | deg
|  |  |  | @ Cl=0.1, Cd= | 0.0068564
|  |  |  | @ Cl=0.4, Cd= | 0.0037786
|  |  |  | @ Cl=0.6, Cd= | 0.0072044
alpha (deg) | Cl | Cd | Cm | Cl/Cd
-20 | -0.5032 | 0.22877 | -0.0294 | -2.1996
-19.5 | -0.4835 | 0.22088 | -0.0339 | -2.189
-19 | -0.4628 | 0.21432 | -0.0382 | -2.1594
-18.5 | -0.4438 | 0.2062 | -0.0426 | -2.1523
-18 | -0.4254 | 0.19789 | -0.047 | -2.1497
-17.5 | -0.4082 | 0.18933 | -0.0514 | -2.156
-17 | -0.3911 | 0.18094 | -0.0557 | -2.1615
-16.5 | -0.3709 | 0.17393 | -0.0599 | -2.1325
-16 | -0.3537 | 0.16584 | -0.0643 | -2.1328
-15.5 | -0.3363 | 0.15809 | -0.0685 | -2.1273
-15 | -0.3227 | 0.14935 | -0.0729 | -2.1607
-14.5 | -0.3111 | 0.14045 | -0.0774 | -2.215
-14 | -0.2959 | 0.13292 | -0.0815 | -2.2262
-13 | -0.2775 | 0.11577 | -0.0904 | -2.397
-12.5 | -0.2723 | 0.10682 | -0.095 | -2.5491
-12 | -0.2624 | 0.09928 | -0.0991 | -2.643
-11.5 | -0.2602 | 0.09073 | -0.1036 | -2.8678
-11 | -0.2721 | 0.08031 | -0.1089 | -3.3881
-10.5 | -0.2838 | 0.07067 | -0.1143 | -4.0158
-10 | -0.3114 | 0.05887 | -0.1231 | -5.2896
-9.5 | -0.3274 | 0.05171 | -0.1254 | -6.3315
-9 | -0.3648 | 0.04463 | -0.1223 | -8.1739
-8.5 | -0.39 | 0.03958 | -0.1152 | -9.8535
-8 | -0.4318 | 0.03383 | -0.103 | -12.7638
-7.5 | -0.4685 | 0.02549 | -0.0908 | -18.3798
-7 | -0.4516 | 0.02077 | -0.0835 | -21.7429
-6.5 | -0.4166 | 0.01378 | -0.0793 | -30.2322
-6 | -0.327 | 0.01095 | -0.0827 | -29.863
-5.5 | -0.2576 | 0.00988 | -0.0821 | -26.0729
-5 | -0.1965 | 0.00909 | -0.0802 | -21.6172
-4.5 | -0.1388 | 0.00849 | -0.0779 | -16.3486
-4 | -0.0844 | 0.00789 | -0.0751 | -10.6971
-3.5 | -0.0286 | 0.00755 | -0.0728 | -3.7881
-3 | 0.0273 | 0.00723 | -0.0707 | 3.7759
-2.5 | 0.0806 | 0.00693 | -0.0681 | 11.6306
-2 | 0.1333 | 0.00673 | -0.0655 | 19.8068
-1.5 | 0.189 | 0.00656 | -0.0636 | 28.811
-1 | 0.2457 | 0.00631 | -0.0621 | 38.9382
-0.5 | 0.287 | 0.0057 | -0.0576 | 50.3509
0 | 0.2784 | 0.00368 | -0.0431 | 75.6522
0.5 | 0.344 | 0.0037 | -0.0433 | 92.973
1 | 0.4081 | 0.00379 | -0.0431 | 107.6781
1.5 | 0.4639 | 0.00405 | -0.0412 | 114.5432
2 | 0.5041 | 0.00447 | -0.0361 | 112.774
2.5 | 0.5185 | 0.00497 | -0.0256 | 104.326
3 | 0.5386 | 0.00568 | -0.0167 | 94.8239
3.5 | 0.5693 | 0.00637 | -0.0102 | 89.3721
4 | 0.5994 | 0.00718 | -0.0038 | 83.4819
4.5 | 0.6247 | 0.00821 | 0.0033 | 76.0901
5 | 0.6602 | 0.00907 | 0.0085 | 72.7894
5.5 | 0.6954 | 0.00999 | 0.0137 | 69.6096
6 | 0.7302 | 0.01102 | 0.0188 | 66.2613
6.5 | 0.7666 | 0.0121 | 0.0236 | 63.3554
7 | 0.7992 | 0.01341 | 0.0289 | 59.5973
7.5 | 0.8394 | 0.01451 | 0.0331 | 57.8498
8 | 0.8839 | 0.01551 | 0.0369 | 56.989
8.5 | 0.9268 | 0.01667 | 0.0409 | 55.5969
9 | 0.9702 | 0.01791 | 0.0449 | 54.1709
9.5 | 1.012 | 0.01925 | 0.0492 | 52.5714
10 | 1.0511 | 0.02087 | 0.0537 | 50.3642
10.5 | 1.0847 | 0.02285 | 0.0589 | 47.4705
11 | 1.1109 | 0.02542 | 0.0644 | 43.7018
11.5 | 1.1252 | 0.02886 | 0.0705 | 38.9882
12 | 1.12 | 0.03394 | 0.0764 | 32.9994
12.5 | 1.106 | 0.04011 | 0.081 | 27.5742
13 | 1.0788 | 0.04813 | 0.0832 | 22.4143
13.5 | 1.047 | 0.05762 | 0.0826 | 18.1708
14 | 1.0073 | 0.06926 | 0.0785 | 14.5437
14.5 | 0.9763 | 0.08196 | 0.0712 | 11.9119
15 | 0.9484 | 0.09584 | 0.0615 | 9.8957
15.5 | 0.9231 | 0.1103 | 0.0512 | 8.369
16 | 0.9033 | 0.12451 | 0.0409 | 7.2548
17 | 0.8581 | 0.15111 | 0.0251 | 5.6786
17.5 | 0.8409 | 0.16466 | 0.0168 | 5.1069
18 | 0.8236 | 0.179 | 0.0081 | 4.6011
18.5 | 0.8082 | 0.19409 | -0.0005 | 4.164
19 | 0.8046 | 0.20737 | -0.0078 | 3.88
19.5 | 0.8128 | 0.2179 | -0.0137 | 3.7302
20 | 0.8142 | 0.23146 | -0.0205 | 3.5177

## 65. Re 4M Mach 0.00 (1)
BIGFOIL.COM POLAR EXPORT
NACA67-414 a=0.0
NACA67-414 a=0.0 |  |  |  | Cl Max: | 1.34 | at alpha= | 12 | deg
JavaFoil+Calcfoil stall+Eppler ext transition |  |  |  | L/D Max: | 107.054 | at alpha= | 5 | deg
Re: | 4000000 |  |  | Cd Min: | 0.00362 | at alpha= | 0 | deg
Mach: | 0 |  |  | Cl=0 at alpha= | -1.9836 | deg
|  |  |  | @ Cl=0.1, Cd= | 0.0061025
|  |  |  | @ Cl=0.4, Cd= | 0.0047147
|  |  |  | @ Cl=0.6, Cd= | 0.0058551
alpha (deg) | Cl | Cd | Cm | Cl/Cd
-15 | -0.673 | 0.10962 | -0.001 | -6.141
-14.5 | -0.684 | 0.10165 | -0.002 | -6.73
-14 | -0.693 | 0.09651 | -0.002 | -7.181
-13.5 | -0.699 | 0.09004 | -0.003 | -7.768
-13 | -0.703 | 0.0842 | -0.003 | -8.346
-12.5 | -0.703 | 0.07902 | -0.004 | -8.902
-12 | -0.701 | 0.07367 | -0.004 | -9.514
-11.5 | -0.695 | 0.06904 | -0.005 | -10.061
-11 | -0.686 | 0.06373 | -0.006 | -10.758
-10.5 | -0.681 | 0.0538 | -0.007 | -12.656
-10 | -0.792 | 0.01098 | -0.012 | -72.11
-9.5 | -0.768 | 0.01033 | -0.013 | -74.308
-9 | -0.737 | 0.00994 | -0.014 | -74.123
-8.5 | -0.702 | 0.00956 | -0.015 | -73.403
-8 | -0.662 | 0.0092 | -0.016 | -71.973
-7.5 | -0.619 | 0.00889 | -0.017 | -69.603
-7 | -0.571 | 0.00858 | -0.018 | -66.549
-6.5 | -0.52 | 0.00833 | -0.019 | -62.444
-6 | -0.468 | 0.008 | -0.021 | -58.431
-5.5 | -0.413 | 0.00778 | -0.022 | -53.059
-5 | -0.356 | 0.00752 | -0.023 | -47.407
-4.5 | -0.299 | 0.00727 | -0.024 | -41.14
-4 | -0.241 | 0.00601 | -0.025 | -40.054
-3.5 | -0.182 | 0.00588 | -0.026 | -30.939
-3 | -0.122 | 0.0062 | -0.027 | -19.704
-2.5 | -0.062 | 0.00603 | -0.028 | -10.284
-2 | -0.002 | 0.00588 | -0.03 | -0.259
-1.5 | 0.059 | 0.0058 | -0.031 | 10.228
-1 | 0.12 | 0.00625 | -0.032 | 19.252
-0.5 | 0.182 | 0.00365 | -0.033 | 49.872
0 | 0.242 | 0.00362 | -0.034 | 66.92
0.5 | 0.303 | 0.00415 | -0.035 | 72.939
1 | 0.362 | 0.00455 | -0.036 | 79.65
1.5 | 0.422 | 0.00481 | -0.037 | 87.748
2 | 0.482 | 0.00522 | -0.038 | 92.298
2.5 | 0.542 | 0.00557 | -0.04 | 97.301
3 | 0.601 | 0.00586 | -0.041 | 102.623
3.5 | 0.66 | 0.00628 | -0.042 | 105.018
4 | 0.718 | 0.00679 | -0.043 | 105.758
4.5 | 0.776 | 0.00727 | -0.044 | 106.646
5 | 0.833 | 0.00778 | -0.045 | 107.054
5.5 | 0.889 | 0.00841 | -0.046 | 105.677
6 | 0.943 | 0.00927 | -0.047 | 101.732
6.5 | 0.994 | 0.01077 | -0.048 | 92.341
7 | 1.045 | 0.01121 | -0.049 | 93.225
7.5 | 1.094 | 0.0117 | -0.05 | 93.489
8 | 1.139 | 0.0122 | -0.052 | 93.401
8.5 | 1.18 | 0.01304 | -0.053 | 90.524
9 | 1.217 | 0.01366 | -0.054 | 89.138
9.5 | 1.25 | 0.01431 | -0.055 | 87.354
10 | 1.278 | 0.01505 | -0.056 | 84.92
10.5 | 1.301 | 0.0158 | -0.057 | 82.373
11 | 1.32 | 0.01662 | -0.058 | 79.418
11.5 | 1.333 | 0.01755 | -0.059 | 75.946
12 | 1.34 | 0.01851 | -0.06 | 72.41
12.5 | 1.339 | 0.01962 | -0.061 | 68.27
13 | 1.329 | 0.02086 | -0.062 | 63.708
13.5 | 1.313 | 0.0223 | -0.063 | 58.861
14 | 1.29 | 0.0242 | -0.063 | 53.294
14.5 | 1.262 | 0.02582 | -0.064 | 48.888
15 | 1.23 | 0.02813 | -0.065 | 43.729
15.5 | 1.192 | 0.03113 | -0.066 | 38.298
16 | 1.142 | 0.03719 | -0.065 | 30.705
16.5 | 1.063 | 0.05422 | -0.062 | 19.599
17 | 0.974 | 0.08752 | -0.056 | 11.123

## 66. Re 4M Mach 0.00 (2)
BIGFOIL.COM POLAR EXPORT
NACA67-414 a=0.0
NACA67-414 a=0.0 |  |  |  | Cl Max: | 1.518 | at alpha= | 19.5 | deg
XFOIL ncrit=9 |  |  |  | L/D Max: | 114.229 | at alpha= | 1.5 | deg
Re: | 4000000 |  |  | Cd Min: | 0.05484 | at alpha= | 20 | deg
Mach: | 0 |  |  | Cl=0 at alpha= | -2.6024 | deg
|  |  |  | @ Cl=0.1, Cd= | 0.0058651
|  |  |  | @ Cl=0.4, Cd= | 0.0035021
|  |  |  | @ Cl=0.6, Cd= | 0.0059635
alpha (deg) | Cl | Cd | Cm | Cl/Cd
-19.5 | -1.3161 | 0.0348 | -0.1024 | -37.819
-19 | -1.3253 | 0.03095 | -0.0985 | -42.8207
-18.5 | -1.3272 | 0.0278 | -0.0942 | -47.741
-18 | -1.3163 | 0.02556 | -0.0905 | -51.4984
-17.5 | -1.3009 | 0.02367 | -0.0867 | -54.9599
-17 | -1.2804 | 0.02204 | -0.0832 | -58.0944
-16.5 | -1.2554 | 0.0207 | -0.08 | -60.6473
-16 | -1.2295 | 0.0193 | -0.0767 | -63.7047
-15.5 | -1.2019 | 0.01786 | -0.0735 | -67.2956
-15 | -1.1689 | 0.01681 | -0.0709 | -69.536
-14.5 | -1.133 | 0.01593 | -0.0685 | -71.1237
-14 | -1.0954 | 0.015 | -0.0663 | -73.0267
-13.5 | -1.0556 | 0.01419 | -0.0645 | -74.3904
-13 | -1.0137 | 0.01356 | -0.0628 | -74.7566
-12.5 | -0.9709 | 0.01301 | -0.0612 | -74.6272
-12 | -0.9275 | 0.01235 | -0.0597 | -75.1012
-11.5 | -0.8826 | 0.01188 | -0.0584 | -74.2929
-11 | -0.8367 | 0.01147 | -0.0572 | -72.9468
-10.5 | -0.7904 | 0.01108 | -0.056 | -71.3357
-10 | -0.7435 | 0.01077 | -0.0549 | -69.0344
-9.5 | -0.6975 | 0.01009 | -0.0536 | -69.1278
-9 | -0.6505 | 0.0097 | -0.0524 | -67.0619
-8.5 | -0.6032 | 0.00943 | -0.0512 | -63.9661
-8 | -0.5556 | 0.00915 | -0.0501 | -60.7213
-7.5 | -0.5061 | 0.00888 | -0.0493 | -56.9932
-7 | -0.4545 | 0.00865 | -0.049 | -52.5434
-6.5 | -0.4067 | 0.00808 | -0.0478 | -50.3342
-6 | -0.356 | 0.00775 | -0.0472 | -45.9355
-5.5 | -0.3047 | 0.00747 | -0.0468 | -40.7898
-5 | -0.2526 | 0.00724 | -0.0464 | -34.8895
-4.5 | -0.2003 | 0.00703 | -0.0462 | -28.4922
-4 | -0.1491 | 0.00676 | -0.0456 | -22.0562
-3.5 | -0.0961 | 0.00653 | -0.0455 | -14.7167
-3 | -0.0427 | 0.00632 | -0.0454 | -6.7563
-2.5 | 0.011 | 0.00614 | -0.0454 | 1.7915
-2 | 0.0643 | 0.00599 | -0.0453 | 10.7346
-1.5 | 0.1186 | 0.0058 | -0.0454 | 20.4483
-1 | 0.1708 | 0.00552 | -0.0451 | 30.942
-0.5 | 0.2173 | 0.00504 | -0.0437 | 43.1151
0 | 0.2357 | 0.00313 | -0.0369 | 75.3035
0.5 | 0.2926 | 0.00313 | -0.0375 | 93.4824
1 | 0.3485 | 0.00324 | -0.0379 | 107.5617
1.5 | 0.3998 | 0.0035 | -0.0373 | 114.2286
2 | 0.4457 | 0.00398 | -0.0358 | 111.9849
2.5 | 0.4917 | 0.00438 | -0.0343 | 112.2603
3 | 0.5366 | 0.00474 | -0.0326 | 113.2068
3.5 | 0.5691 | 0.00536 | -0.0283 | 106.1754
4 | 0.5953 | 0.00589 | -0.0227 | 101.0696
4.5 | 0.626 | 0.00637 | -0.0181 | 98.2732
5 | 0.6582 | 0.00694 | -0.0139 | 94.8415
5.5 | 0.693 | 0.00751 | -0.0105 | 92.277
6 | 0.7274 | 0.00813 | -0.0071 | 89.4711
6.5 | 0.7604 | 0.00883 | -0.0035 | 86.1155
7 | 0.7956 | 0.00952 | -0.0005 | 83.5714
7.5 | 0.8308 | 0.01025 | 0.0024 | 81.0537
8 | 0.871 | 0.0108 | 0.0044 | 80.6481
8.5 | 0.9102 | 0.01134 | 0.0065 | 80.2646
9 | 0.9513 | 0.01186 | 0.0082 | 80.2108
9.5 | 0.9894 | 0.0125 | 0.0103 | 79.152
10 | 1.0287 | 0.01306 | 0.0122 | 78.7672
10.5 | 1.0653 | 0.0138 | 0.0144 | 77.1957
11 | 1.1006 | 0.01456 | 0.0167 | 75.5907
11.5 | 1.1349 | 0.01539 | 0.019 | 73.7427
12 | 1.1684 | 0.01627 | 0.0214 | 71.8132
12.5 | 1.2 | 0.01725 | 0.0239 | 69.5652
13 | 1.2306 | 0.01827 | 0.0265 | 67.3563
13.5 | 1.2616 | 0.01931 | 0.0288 | 65.334
14.5 | 1.3166 | 0.02198 | 0.0337 | 59.8999
15 | 1.37 | 0.02358 | 0.0301 | 58.1001
15.5 | 1.421 | 0.0255 | 0.0265 | 55.7255
17.5 | 1.4839 | 0.03433 | 0.0383 | 43.2246
18 | 1.4985 | 0.03719 | 0.04 | 40.2931
18.5 | 1.5092 | 0.04052 | 0.0416 | 37.2458
19 | 1.5168 | 0.0443 | 0.0428 | 34.2393
19.5 | 1.518 | 0.04896 | 0.0437 | 31.0049
20 | 1.5099 | 0.05484 | 0.0442 | 27.5328

## 67. Re 4M Mach 0.10 (1)
BIGFOIL.COM POLAR EXPORT
NACA67-414 a=0.0
NACA67-414 a=0.0 |  |  |  | Cl Max: | 1.332 | at alpha= | 12 | deg
JavaFoil+Calcfoil stall+Eppler ext transition |  |  |  | L/D Max: | 106.708 | at alpha= | 5 | deg
Re: | 4000000 |  |  | Cd Min: | 0.00344 | at alpha= | -0.5 | deg
Mach: | 0.1 |  |  | Cl=0 at alpha= | -1.9839 | deg
|  |  |  | @ Cl=0.1, Cd= | 0.006102
|  |  |  | @ Cl=0.4, Cd= | 0.004726
|  |  |  | @ Cl=0.6, Cd= | 0.0058893
alpha (deg) | Cl | Cd | Cm | Cl/Cd
-15 | -0.642 | 0.10931 | -0.001 | -5.877
-14.5 | -0.657 | 0.1044 | -0.002 | -6.291
-14 | -0.669 | 0.09878 | -0.002 | -6.772
-13.5 | -0.679 | 0.09114 | -0.003 | -7.447
-13 | -0.685 | 0.0862 | -0.003 | -7.95
-12.5 | -0.689 | 0.07994 | -0.004 | -8.615
-12 | -0.689 | 0.07487 | -0.004 | -9.2
-11.5 | -0.685 | 0.06991 | -0.005 | -9.801
-11 | -0.678 | 0.06469 | -0.006 | -10.478
-10.5 | -0.668 | 0.05933 | -0.007 | -11.254
-10 | -0.787 | 0.01114 | -0.012 | -70.678
-9.5 | -0.765 | 0.01042 | -0.013 | -73.425
-9 | -0.736 | 0.01001 | -0.014 | -73.538
-8.5 | -0.702 | 0.0096 | -0.015 | -73.066
-8 | -0.663 | 0.00924 | -0.016 | -71.742
-7.5 | -0.62 | 0.00894 | -0.017 | -69.399
-7 | -0.573 | 0.00863 | -0.018 | -66.357
-6.5 | -0.522 | 0.00837 | -0.02 | -62.336
-6 | -0.469 | 0.00804 | -0.021 | -58.343
-5.5 | -0.414 | 0.0078 | -0.022 | -53.143
-5 | -0.358 | 0.00753 | -0.023 | -47.507
-4.5 | -0.3 | 0.00728 | -0.024 | -41.23
-4 | -0.242 | 0.00604 | -0.025 | -40.069
-3.5 | -0.183 | 0.00588 | -0.026 | -31.07
-3 | -0.123 | 0.00575 | -0.027 | -21.328
-2.5 | -0.062 | 0.00603 | -0.029 | -10.336
-2 | -0.002 | 0.00591 | -0.03 | -0.259
-1.5 | 0.06 | 0.00582 | -0.031 | 10.235
-1 | 0.121 | 0.00625 | -0.032 | 19.333
-0.5 | 0.183 | 0.00344 | -0.033 | 53.065
0 | 0.244 | 0.00364 | -0.034 | 66.995
0.5 | 0.304 | 0.00417 | -0.035 | 72.987
1 | 0.364 | 0.00457 | -0.036 | 79.685
1.5 | 0.424 | 0.00483 | -0.037 | 87.88
2 | 0.484 | 0.00524 | -0.039 | 92.51
2.5 | 0.544 | 0.0056 | -0.04 | 97.2
3 | 0.604 | 0.00591 | -0.041 | 102.244
3.5 | 0.663 | 0.00633 | -0.042 | 104.755
4 | 0.722 | 0.00682 | -0.043 | 105.827
4.5 | 0.78 | 0.00731 | -0.044 | 106.666
5 | 0.837 | 0.00784 | -0.045 | 106.708
5.5 | 0.893 | 0.00849 | -0.046 | 105.183
6 | 0.947 | 0.00934 | -0.047 | 101.342
6.5 | 0.999 | 0.01083 | -0.049 | 92.24
7 | 1.05 | 0.0113 | -0.05 | 92.873
7.5 | 1.098 | 0.01178 | -0.051 | 93.265
8 | 1.144 | 0.01229 | -0.052 | 93.072
8.5 | 1.184 | 0.01315 | -0.053 | 90.035
9 | 1.22 | 0.0138 | -0.054 | 88.43
9.5 | 1.252 | 0.01451 | -0.055 | 86.288
10 | 1.279 | 0.01523 | -0.056 | 83.964
10.5 | 1.301 | 0.01598 | -0.057 | 81.381
11 | 1.317 | 0.01684 | -0.058 | 78.177
11.5 | 1.327 | 0.0178 | -0.059 | 74.58
12 | 1.332 | 0.0188 | -0.06 | 70.86
12.5 | 1.328 | 0.02013 | -0.061 | 65.945
13 | 1.314 | 0.02131 | -0.062 | 61.627
13.5 | 1.292 | 0.02283 | -0.063 | 56.617
14 | 1.264 | 0.02489 | -0.064 | 50.786
14.5 | 1.231 | 0.02671 | -0.064 | 46.098
15 | 1.192 | 0.02966 | -0.065 | 40.195
15.5 | 1.144 | 0.03425 | -0.065 | 33.412
16 | 1.052 | 0.05358 | -0.061 | 19.639
16.5 | 0.962 | 0.0849 | -0.055 | 11.328
17 | 0.9 | 0.10689 | -0.051 | 8.421

## 68. Re 4M Mach 0.10 (2)
BIGFOIL.COM POLAR EXPORT
NACA67-414 a=0.0
NACA67-414 a=0.0 |  |  |  | Cl Max: | 1.5047 | at alpha= | 19 | deg
XFOIL ncrit=9 |  |  |  | L/D Max: | 114.501 | at alpha= | 1.5 | deg
Re: | 4000000 |  |  | Cd Min: | 0.05911 | at alpha= | 20 | deg
Mach: | 0.1 |  |  | Cl=0 at alpha= | -2.6124 | deg
|  |  |  | @ Cl=0.1, Cd= | 0.0058804
|  |  |  | @ Cl=0.4, Cd= | 0.0035004
|  |  |  | @ Cl=0.6, Cd= | 0.0060052
alpha (deg) | Cl | Cd | Cm | Cl/Cd
-20 | -1.1426 | 0.05839 | -0.1048 | -19.5684
-19.5 | -1.2244 | 0.04408 | -0.1091 | -27.7768
-19 | -1.2599 | 0.03731 | -0.1067 | -33.7684
-18.5 | -1.2853 | 0.03207 | -0.1023 | -40.078
-18 | -1.2872 | 0.02883 | -0.098 | -44.6479
-17.5 | -1.2838 | 0.02604 | -0.0934 | -49.3011
-17 | -1.2712 | 0.02384 | -0.0891 | -53.3221
-16.5 | -1.2511 | 0.02212 | -0.0853 | -56.5597
-16 | -1.2273 | 0.02062 | -0.0816 | -59.5199
-15.5 | -1.2008 | 0.01913 | -0.078 | -62.7705
-15 | -1.1715 | 0.0177 | -0.0747 | -66.1864
-14.5 | -1.138 | 0.01656 | -0.0718 | -68.7198
-14 | -1.1004 | 0.01559 | -0.0694 | -70.5837
-13.5 | -1.0614 | 0.01462 | -0.0672 | -72.5992
-13 | -1.0196 | 0.01386 | -0.0653 | -73.5642
-12.5 | -0.9764 | 0.01327 | -0.0635 | -73.5795
-12 | -0.9324 | 0.01262 | -0.0619 | -73.8827
-11.5 | -0.887 | 0.01206 | -0.0604 | -73.5489
-11 | -0.8406 | 0.01162 | -0.0591 | -72.3408
-10.5 | -0.7936 | 0.01121 | -0.0578 | -70.7939
-10 | -0.7461 | 0.01087 | -0.0565 | -68.6385
-9.5 | -0.6993 | 0.01023 | -0.0552 | -68.3578
-9 | -0.6518 | 0.00979 | -0.054 | -66.5781
-8.5 | -0.6037 | 0.00951 | -0.0528 | -63.4805
-8 | -0.556 | 0.00921 | -0.0515 | -60.3692
-7.5 | -0.507 | 0.00894 | -0.0505 | -56.7114
-7 | -0.4548 | 0.00874 | -0.0501 | -52.0366
-6.5 | -0.407 | 0.00813 | -0.0488 | -50.0615
-6 | -0.3563 | 0.00779 | -0.0481 | -45.7381
-5.5 | -0.3048 | 0.0075 | -0.0476 | -40.64
-5 | -0.2525 | 0.00726 | -0.0472 | -34.7796
-4.5 | -0.2 | 0.00705 | -0.0468 | -28.3688
-4 | -0.1485 | 0.00678 | -0.0463 | -21.9027
-3.5 | -0.0953 | 0.00654 | -0.046 | -14.5719
-3 | -0.0417 | 0.00633 | -0.0459 | -6.5877
-2.5 | 0.0121 | 0.00615 | -0.0458 | 1.9675
-2 | 0.0657 | 0.006 | -0.0457 | 10.95
-1.5 | 0.1202 | 0.00581 | -0.0458 | 20.6885
-1 | 0.1728 | 0.00554 | -0.0456 | 31.1913
-0.5 | 0.2195 | 0.00506 | -0.0442 | 43.3794
0 | 0.2371 | 0.00314 | -0.0371 | 75.5096
0.5 | 0.2943 | 0.00314 | -0.0377 | 93.7261
1 | 0.3505 | 0.00325 | -0.0381 | 107.8462
1.5 | 0.4019 | 0.00351 | -0.0375 | 114.5014
2 | 0.4478 | 0.00399 | -0.0359 | 112.2306
2.5 | 0.4936 | 0.0044 | -0.0342 | 112.1818
3 | 0.5385 | 0.00476 | -0.0324 | 113.1303
3.5 | 0.5705 | 0.00537 | -0.028 | 106.2384
4 | 0.594 | 0.00591 | -0.0217 | 100.5076
4.5 | 0.6255 | 0.00641 | -0.0172 | 97.5819
5 | 0.6578 | 0.00699 | -0.0131 | 94.1059
5.5 | 0.6928 | 0.00757 | -0.0096 | 91.5192
6 | 0.7276 | 0.0082 | -0.0062 | 88.7317
6.5 | 0.7607 | 0.00891 | -0.0026 | 85.376
7 | 0.7956 | 0.00962 | 0.0005 | 82.7027
7.5 | 0.8316 | 0.01035 | 0.0034 | 80.3478
8 | 0.8715 | 0.01091 | 0.0055 | 79.8808
8.5 | 0.9114 | 0.01146 | 0.0076 | 79.5288
9 | 0.9523 | 0.012 | 0.0094 | 79.3583
9.5 | 0.9909 | 0.01265 | 0.0115 | 78.332
10 | 1.0299 | 0.01324 | 0.0135 | 77.787
10.5 | 1.0671 | 0.01398 | 0.0157 | 76.3305
11 | 1.1021 | 0.01478 | 0.0182 | 74.567
11.5 | 1.1363 | 0.01566 | 0.0207 | 72.5607
12 | 1.1695 | 0.01657 | 0.0232 | 70.5794
12.5 | 1.2015 | 0.01759 | 0.0257 | 68.3059
13 | 1.2323 | 0.01863 | 0.0284 | 66.146
13.5 | 1.263 | 0.01974 | 0.0309 | 63.9818
14.5 | 1.3189 | 0.02254 | 0.0357 | 58.5138
15 | 1.3729 | 0.02424 | 0.0321 | 56.6378
15.5 | 1.4215 | 0.02643 | 0.0288 | 53.7836
17 | 1.4651 | 0.03314 | 0.039 | 44.2094
17.5 | 1.4801 | 0.03595 | 0.041 | 41.1711
18 | 1.4922 | 0.03919 | 0.0427 | 38.076
18.5 | 1.4992 | 0.04302 | 0.0443 | 34.8489
19 | 1.5047 | 0.04722 | 0.0454 | 31.8657
19.5 | 1.5001 | 0.05274 | 0.0461 | 28.4433
20 | 1.4906 | 0.05911 | 0.046 | 25.2174

## 69. Re 4M Mach 0.25 (1)
BIGFOIL.COM POLAR EXPORT
NACA67-414 a=0.0
NACA67-414 a=0.0 |  |  |  | Cl Max: | 1.286 | at alpha= | 11 | deg
JavaFoil+Calcfoil stall+Eppler ext transition |  |  |  | L/D Max: | 105.547 | at alpha= | 4.5 | deg
Re: | 4000000 |  |  | Cd Min: | 0.0035 | at alpha= | -0.5 | deg
Mach: | 0.25 |  |  | Cl=0 at alpha= | -1.9841 | deg
|  |  |  | @ Cl=0.1, Cd= | 0.0058457
|  |  |  | @ Cl=0.4, Cd= | 0.0047832
|  |  |  | @ Cl=0.6, Cd= | 0.0059418
alpha (deg) | Cl | Cd | Cm | Cl/Cd
-14 | -0.454 | 0.1105 | -0.002 | -4.11
-13.5 | -0.495 | 0.104 | -0.003 | -4.76
-13 | -0.531 | 0.09433 | -0.003 | -5.631
-12.5 | -0.562 | 0.0874 | -0.004 | -6.425
-12 | -0.586 | 0.08259 | -0.004 | -7.093
-11.5 | -0.604 | 0.07546 | -0.005 | -8.004
-11 | -0.615 | 0.07085 | -0.005 | -8.682
-10.5 | -0.62 | 0.06496 | -0.006 | -9.539
-10 | -0.618 | 0.0595 | -0.007 | -10.388
-9.5 | -0.61 | 0.05489 | -0.008 | -11.105
-9 | -0.722 | 0.01043 | -0.015 | -69.217
-8.5 | -0.697 | 0.01 | -0.016 | -69.72
-8 | -0.664 | 0.00959 | -0.017 | -69.29
-7.5 | -0.626 | 0.00924 | -0.018 | -67.717
-7 | -0.58 | 0.00891 | -0.019 | -65.114
-6.5 | -0.531 | 0.0086 | -0.02 | -61.687
-6 | -0.478 | 0.00829 | -0.021 | -57.702
-5.5 | -0.423 | 0.00799 | -0.022 | -52.939
-5 | -0.366 | 0.00772 | -0.023 | -47.428
-4.5 | -0.307 | 0.00745 | -0.025 | -41.278
-4 | -0.248 | 0.00721 | -0.026 | -34.343
-3.5 | -0.187 | 0.00701 | -0.027 | -26.709
-3 | -0.126 | 0.00581 | -0.028 | -21.666
-2.5 | -0.064 | 0.00568 | -0.029 | -11.249
-2 | -0.002 | 0.00556 | -0.03 | -0.283
-1.5 | 0.061 | 0.00592 | -0.032 | 10.328
-1 | 0.124 | 0.0058 | -0.033 | 21.392
-0.5 | 0.188 | 0.0035 | -0.034 | 53.697
0 | 0.25 | 0.004 | -0.035 | 62.557
0.5 | 0.313 | 0.00428 | -0.036 | 73.073
1 | 0.374 | 0.00467 | -0.037 | 80.072
1.5 | 0.436 | 0.00494 | -0.038 | 88.186
2 | 0.497 | 0.0054 | -0.04 | 92.061
2.5 | 0.559 | 0.00572 | -0.041 | 97.606
3 | 0.62 | 0.00605 | -0.042 | 102.421
3.5 | 0.68 | 0.00655 | -0.043 | 103.915
4 | 0.74 | 0.00705 | -0.044 | 105.037
4.5 | 0.8 | 0.00758 | -0.045 | 105.547
5 | 0.858 | 0.00815 | -0.046 | 105.339
5.5 | 0.915 | 0.00893 | -0.048 | 102.421
6 | 0.97 | 0.00975 | -0.049 | 99.481
6.5 | 1.022 | 0.01126 | -0.05 | 90.796
7 | 1.073 | 0.01176 | -0.051 | 91.234
7.5 | 1.121 | 0.01232 | -0.052 | 90.973
8 | 1.164 | 0.01294 | -0.053 | 89.953
8.5 | 1.201 | 0.01386 | -0.054 | 86.698
9 | 1.233 | 0.01461 | -0.055 | 84.382
9.5 | 1.258 | 0.01537 | -0.056 | 81.806
10 | 1.275 | 0.0163 | -0.058 | 78.237
10.5 | 1.285 | 0.01724 | -0.059 | 74.546
11 | 1.286 | 0.01834 | -0.06 | 70.108
11.5 | 1.278 | 0.0197 | -0.061 | 64.845
12 | 1.26 | 0.02123 | -0.062 | 59.344
12.5 | 1.226 | 0.02302 | -0.062 | 53.264
13 | 1.176 | 0.02507 | -0.063 | 46.92
13.5 | 1.115 | 0.02771 | -0.064 | 40.229
14 | 1.008 | 0.04031 | -0.061 | 25.011
14.5 | 0.842 | 0.09269 | -0.046 | 9.08
15 | 0.757 | 0.11121 | -0.039 | 6.809
15.5 | 0.679 | 0.12252 | -0.037 | 5.544
16 | 0.6 | 0.13004 | -0.037 | 4.615

## 70. Re 4M Mach 0.25 (2)
BIGFOIL.COM POLAR EXPORT
NACA67-414 a=0.0
NACA67-414 a=0.0 |  |  |  | Cl Max: | 1.4344 | at alpha= | 17 | deg
XFOIL ncrit=9 |  |  |  | L/D Max: | 114.986 | at alpha= | 1.5 | deg
Re: | 4000000 |  |  | Cd Min: | 0.19244 | at alpha= | -19 | deg
Mach: | 0.25 |  |  | Cl=0 at alpha= | -2.674 | deg
|  |  |  | @ Cl=0.1, Cd= | 0.005951
|  |  |  | @ Cl=0.4, Cd= | 0.0035174
|  |  |  | @ Cl=0.6, Cd= | 0.0062419
alpha (deg) | Cl | Cd | Cm | Cl/Cd
-19 | -0.4609 | 0.19244 | -0.0368 | -2.395
-18.5 | -0.4441 | 0.18617 | -0.0407 | -2.3855
-18 | -0.4492 | 0.17244 | -0.0458 | -2.605
-17.5 | -0.4317 | 0.16679 | -0.0494 | -2.5883
-17 | -0.4774 | 0.14405 | -0.0587 | -3.3141
-16.5 | -0.4752 | 0.13489 | -0.0638 | -3.5229
-16 | -0.8044 | 0.06347 | -0.1102 | -12.6737
-15.5 | -0.9482 | 0.04341 | -0.1155 | -21.8429
-15 | -1.0448 | 0.03248 | -0.1075 | -32.1675
-14.5 | -1.0859 | 0.0262 | -0.0985 | -41.4466
-14 | -1.09 | 0.02224 | -0.0912 | -49.0108
-13.5 | -1.0723 | 0.01955 | -0.0854 | -54.8491
-13 | -1.0443 | 0.01719 | -0.0806 | -60.7504
-12.5 | -1.0053 | 0.01564 | -0.0771 | -64.2775
-12 | -0.9614 | 0.01445 | -0.0741 | -66.5329
-11.5 | -0.9135 | 0.0135 | -0.0718 | -67.6667
-11 | -0.8643 | 0.0128 | -0.0696 | -67.5234
-10.5 | -0.8139 | 0.0121 | -0.0677 | -67.2645
-10 | -0.7628 | 0.01164 | -0.0659 | -65.5326
-9.5 | -0.7114 | 0.01126 | -0.0642 | -63.1794
-9 | -0.6606 | 0.01051 | -0.0626 | -62.8544
-8.5 | -0.609 | 0.01006 | -0.0611 | -60.5368
-8 | -0.5576 | 0.00966 | -0.0596 | -57.7226
-7.5 | -0.5064 | 0.00925 | -0.0582 | -54.7459
-7 | -0.4548 | 0.00902 | -0.0568 | -50.4213
-6.5 | -0.4055 | 0.00847 | -0.0551 | -47.8749
-6 | -0.3558 | 0.008 | -0.0535 | -44.475
-5.5 | -0.3036 | 0.00766 | -0.0524 | -39.6345
-5 | -0.2506 | 0.00739 | -0.0515 | -33.9107
-4.5 | -0.1972 | 0.00715 | -0.0508 | -27.5804
-4 | -0.1443 | 0.00688 | -0.05 | -20.9738
-3.5 | -0.0904 | 0.00662 | -0.0494 | -13.6556
-3 | -0.0354 | 0.00642 | -0.0491 | -5.514
-2.5 | 0.0189 | 0.00621 | -0.0487 | 3.0435
-2 | 0.0739 | 0.00604 | -0.0485 | 12.2351
-1.5 | 0.1296 | 0.00585 | -0.0484 | 22.1538
-1 | 0.1838 | 0.00562 | -0.0481 | 32.7046
-0.5 | 0.2319 | 0.00516 | -0.0466 | 44.9419
0 | 0.245 | 0.00317 | -0.0383 | 77.2871
0.5 | 0.304 | 0.00317 | -0.0389 | 95.8991
1 | 0.3617 | 0.0033 | -0.0392 | 109.6061
1.5 | 0.4128 | 0.00359 | -0.0381 | 114.9861
2 | 0.459 | 0.00405 | -0.0362 | 113.3333
2.5 | 0.5036 | 0.00449 | -0.0339 | 112.1604
3 | 0.5468 | 0.00487 | -0.0313 | 112.2793
3.5 | 0.5736 | 0.0054 | -0.0253 | 106.2222
4 | 0.5908 | 0.00609 | -0.0174 | 97.0115
4.5 | 0.6241 | 0.00664 | -0.013 | 93.991
5 | 0.6572 | 0.00728 | -0.0087 | 90.2747
5.5 | 0.6927 | 0.00792 | -0.005 | 87.4621
6 | 0.7281 | 0.00862 | -0.0014 | 84.4664
6.5 | 0.7628 | 0.00936 | 0.0023 | 81.4957
7 | 0.7969 | 0.01018 | 0.006 | 78.2809
7.5 | 0.8355 | 0.0109 | 0.0088 | 76.6514
8.5 | 0.9175 | 0.01215 | 0.0136 | 75.5144
9 | 0.9586 | 0.01279 | 0.0159 | 74.9492
9.5 | 0.9996 | 0.01349 | 0.0182 | 74.0993
10 | 1.0369 | 0.01429 | 0.021 | 72.5612
10.5 | 1.075 | 0.01515 | 0.0237 | 70.9571
11 | 1.1097 | 0.01612 | 0.0267 | 68.84
11.5 | 1.1456 | 0.01712 | 0.0295 | 66.9159
12 | 1.1766 | 0.01835 | 0.0329 | 64.1199
12.5 | 1.21 | 0.01953 | 0.0358 | 61.956
13 | 1.2405 | 0.02086 | 0.039 | 59.4679
13.5 | 1.2646 | 0.02259 | 0.0428 | 55.9805
14 | 1.2915 | 0.02417 | 0.0461 | 53.434
14.5 | 1.3283 | 0.02621 | 0.0467 | 50.6791
15 | 1.3726 | 0.02926 | 0.0442 | 46.9105
15.5 | 1.4173 | 0.03239 | 0.0415 | 43.7573
17 | 1.4344 | 0.04285 | 0.0526 | 33.4749
17.5 | 1.426 | 0.04871 | 0.0544 | 29.2753
18 | 1.4255 | 0.05426 | 0.055 | 26.2717
18.5 | 1.4145 | 0.06124 | 0.0548 | 23.0976
19 | 1.3976 | 0.06941 | 0.0533 | 20.1354
19.5 | 1.3712 | 0.07935 | 0.0502 | 17.2804
20 | 1.3402 | 0.0906 | 0.0456 | 14.7925

## 71. Re 4M Mach 0.50 (1)
BIGFOIL.COM POLAR EXPORT
NACA67-414 a=0.0
NACA67-414 a=0.0 |  |  |  | Cl Max: | 1.212 | at alpha= | 20 | deg
JavaFoil+Calcfoil stall+Eppler ext transition |  |  |  | L/D Max: | 100.555 | at alpha= | 4 | deg
Re: | 4000000 |  |  | Cd Min: | 0.00433 | at alpha= | 0 | deg
Mach: | 0.5 |  |  | Cl=0 at alpha= | -1.9857 | deg
|  |  |  | @ Cl=0.1, Cd= | 0.0067366
|  |  |  | @ Cl=0.4, Cd= | 0.0050682
|  |  |  | @ Cl=0.6, Cd= | 0.0062927
alpha (deg) | Cl | Cd | Cm | Cl/Cd
-20 | -0.993 | 0.16376 | 0.004 | -6.065
-19.5 | -0.968 | 0.15882 | 0.004 | -6.096
-19 | -0.94 | 0.15108 | 0.003 | -6.22
-18.5 | -0.911 | 0.14836 | 0.002 | -6.141
-18 | -0.884 | 0.14156 | 0.002 | -6.244
-17.5 | -0.857 | 0.13792 | 0.001 | -6.214
-17 | -0.83 | 0.13153 | 0.001 | -6.311
-16.5 | -0.803 | 0.12751 | 0 | -6.298
-16 | -0.776 | 0.12589 | 0 | -6.165
-15.5 | -0.747 | 0.11958 | -0.001 | -6.248
-15 | -0.72 | 0.11361 | -0.001 | -6.336
-14.5 | -0.693 | 0.11078 | -0.002 | -6.253
-14 | -0.665 | 0.10823 | -0.003 | -6.148
-13.5 | -0.638 | 0.10504 | -0.003 | -6.076
-13 | -0.611 | 0.10143 | -0.004 | -6.022
-12.5 | -0.583 | 0.09412 | -0.004 | -6.192
-12 | -0.555 | 0.08743 | -0.005 | -6.347
-11.5 | -0.527 | 0.07886 | -0.005 | -6.688
-11 | -0.5 | 0.07199 | -0.006 | -6.95
-10.5 | -0.473 | 0.06628 | -0.006 | -7.133
-10 | -0.445 | 0.06204 | -0.007 | -7.177
-9.5 | -0.417 | 0.07277 | -0.007 | -5.725
-9 | -0.389 | 0.06207 | -0.008 | -6.269
-8.5 | -0.362 | 0.05772 | -0.008 | -6.266
-8 | -0.334 | 0.05184 | -0.009 | -6.448
-7.5 | -0.307 | 0.04776 | -0.01 | -6.426
-7 | -0.413 | 0.04791 | -0.01 | -8.616
-6.5 | -0.428 | 0.04189 | -0.011 | -10.213
-6 | -0.497 | 0.00927 | -0.024 | -53.595
-5.5 | -0.45 | 0.0089 | -0.025 | -50.567
-5 | -0.395 | 0.00855 | -0.026 | -46.233
-4.5 | -0.335 | 0.00815 | -0.027 | -41.118
-4 | -0.272 | 0.00788 | -0.029 | -34.537
-3.5 | -0.206 | 0.0076 | -0.03 | -27.186
-3 | -0.139 | 0.00705 | -0.031 | -19.747
-2.5 | -0.071 | 0.0068 | -0.033 | -10.426
-2 | -0.002 | 0.00639 | -0.034 | -0.273
-1.5 | 0.068 | 0.0067 | -0.035 | 10.149
-1 | 0.138 | 0.00678 | -0.036 | 20.36
-0.5 | 0.209 | 0.00681 | -0.038 | 30.695
0 | 0.278 | 0.00433 | -0.039 | 64.191
0.5 | 0.348 | 0.00477 | -0.04 | 72.923
1 | 0.416 | 0.00516 | -0.042 | 80.544
1.5 | 0.484 | 0.00558 | -0.043 | 86.809
2 | 0.553 | 0.00603 | -0.044 | 91.685
2.5 | 0.621 | 0.00641 | -0.045 | 96.942
3 | 0.689 | 0.00692 | -0.047 | 99.535
3.5 | 0.756 | 0.00755 | -0.048 | 100.079
4 | 0.822 | 0.00817 | -0.049 | 100.555
4.5 | 0.887 | 0.00886 | -0.05 | 100.044
5 | 0.95 | 0.00979 | -0.052 | 97.03
5.5 | 1.01 | 0.01079 | -0.053 | 93.636
6 | 1.065 | 0.01266 | -0.054 | 84.121
6.5 | 1.114 | 0.01341 | -0.055 | 83.093
7 | 1.155 | 0.0142 | -0.057 | 81.39
7.5 | 1.184 | 0.01558 | -0.058 | 76.023
8 | 1.189 | 0.0169 | -0.059 | 70.377
8.5 | 1.132 | 0.01849 | -0.06 | 61.235
9 | 0.72 | 0.02342 | -0.06 | 30.734
9.5 | 0.759 | 0.02275 | -0.062 | 33.371
10 | 0.658 | 0.07604 | -0.03 | 8.657
10.5 | 0.686 | 0.07409 | -0.032 | 9.256
11 | 0.712 | 0.08486 | -0.032 | 8.396
11.5 | 0.74 | 0.07958 | -0.034 | 9.298
12 | 0.767 | 0.08794 | -0.034 | 8.717
12.5 | 0.794 | 0.09589 | -0.036 | 8.283
13 | 0.821 | 0.09907 | -0.037 | 8.287
13.5 | 0.847 | 0.10392 | -0.038 | 8.155
14 | 0.876 | 0.10823 | -0.04 | 8.089
14.5 | 0.906 | 0.11488 | -0.044 | 7.89
15 | 0.929 | 0.11895 | -0.042 | 7.811
15.5 | 0.956 | 0.12282 | -0.043 | 7.783
16 | 0.988 | 0.12693 | -0.048 | 7.784
16.5 | 1.011 | 0.13035 | -0.046 | 7.756
17 | 1.038 | 0.13622 | -0.047 | 7.617
17.5 | 1.068 | 0.1402 | -0.05 | 7.617
18 | 1.103 | 0.14285 | -0.055 | 7.718
18.5 | 1.119 | 0.15176 | -0.052 | 7.374
19 | 1.146 | 0.15595 | -0.053 | 7.347
19.5 | 1.178 | 0.15816 | -0.056 | 7.446
20 | 1.212 | 0.15931 | -0.06 | 7.606

## 72. Re 4M Mach 0.50 (2)
BIGFOIL.COM POLAR EXPORT
NACA67-414 a=0.0
NACA67-414 a=0.0 |  |  |  | Cl Max: | 1.1574 | at alpha= | 11.5 | deg
XFOIL ncrit=9 |  |  |  | L/D Max: | 114.684 | at alpha= | 1.5 | deg
Re: | 4000000 |  |  | Cd Min: | 0.22809 | at alpha= | -20 | deg
Mach: | 0.5 |  |  | Cl=0 at alpha= | -3.1343 | deg
|  |  |  | @ Cl=0.1, Cd= | 0.006376
|  |  |  | @ Cl=0.4, Cd= | 0.0035447
|  |  |  | @ Cl=0.6, Cd= | 0.0072741
alpha (deg) | Cl | Cd | Cm | Cl/Cd
-20 | -0.5055 | 0.22809 | -0.0292 | -2.2162
-19.5 | -0.4866 | 0.21952 | -0.0337 | -2.2167
-19 | -0.4666 | 0.21203 | -0.0382 | -2.2006
-18.5 | -0.4489 | 0.20367 | -0.0427 | -2.2041
-18 | -0.4286 | 0.19644 | -0.0471 | -2.1818
-17.5 | -0.4079 | 0.18927 | -0.0514 | -2.1551
-17 | -0.3896 | 0.18124 | -0.0558 | -2.1496
-16.5 | -0.3758 | 0.17173 | -0.0603 | -2.1883
-16 | -0.3612 | 0.16318 | -0.0648 | -2.2135
-15.5 | -0.3442 | 0.15549 | -0.0691 | -2.2136
-15 | -0.328 | 0.1476 | -0.0735 | -2.2222
-14.5 | -0.3163 | 0.13873 | -0.078 | -2.28
-14 | -0.3062 | 0.12995 | -0.0827 | -2.3563
-13.5 | -0.2964 | 0.1215 | -0.0872 | -2.4395
-13 | -0.2879 | 0.11309 | -0.0917 | -2.5458
-12.5 | -0.2869 | 0.10364 | -0.0966 | -2.7682
-12 | -0.2829 | 0.09528 | -0.1011 | -2.9691
-11 | -0.2815 | 0.07862 | -0.11 | -3.5805
-10.5 | -0.3045 | 0.06727 | -0.1167 | -4.5265
-10 | -0.3309 | 0.05615 | -0.1252 | -5.8931
-9.5 | -0.3791 | 0.04699 | -0.1254 | -8.0677
-9 | -0.4216 | 0.04048 | -0.1191 | -10.415
-8.5 | -0.4387 | 0.0364 | -0.1106 | -12.0522
-8 | -0.466 | 0.03117 | -0.0994 | -14.9503
-7.5 | -0.4844 | 0.0242 | -0.0887 | -20.0165
-7 | -0.4857 | 0.01603 | -0.0798 | -30.2994
-6.5 | -0.4145 | 0.01155 | -0.0805 | -35.8874
-6 | -0.3328 | 0.00971 | -0.0819 | -34.2739
-5.5 | -0.2698 | 0.00883 | -0.08 | -30.5549
-5 | -0.2105 | 0.00825 | -0.0776 | -25.5152
-4.5 | -0.1534 | 0.00777 | -0.0751 | -19.7426
-4 | -0.0956 | 0.00737 | -0.0729 | -12.9715
-3.5 | -0.0403 | 0.00695 | -0.0704 | -5.7986
-3 | 0.0148 | 0.00666 | -0.0681 | 2.2222
-2.5 | 0.0683 | 0.00649 | -0.0655 | 10.5239
-2 | 0.1239 | 0.00629 | -0.0634 | 19.6979
-1.5 | 0.1827 | 0.00609 | -0.0622 | 30
-1 | 0.2406 | 0.0059 | -0.0609 | 40.7797
-0.5 | 0.2936 | 0.00553 | -0.0587 | 53.0922
0 | 0.2815 | 0.00335 | -0.0437 | 84.0299
0.5 | 0.3456 | 0.00336 | -0.0436 | 102.8571
1 | 0.4045 | 0.00356 | -0.0424 | 113.6236
1.5 | 0.453 | 0.00395 | -0.0391 | 114.6835
2 | 0.4912 | 0.00441 | -0.0337 | 111.3832
2.5 | 0.5038 | 0.00498 | -0.0228 | 101.1647
3 | 0.5353 | 0.00557 | -0.0163 | 96.1041
3.5 | 0.5693 | 0.00622 | -0.0104 | 91.5273
4 | 0.5942 | 0.00711 | -0.003 | 83.5724
4.5 | 0.6253 | 0.00799 | 0.0031 | 78.2603
5 | 0.6611 | 0.00884 | 0.0082 | 74.7851
5.5 | 0.6991 | 0.00971 | 0.013 | 71.9979
6 | 0.7361 | 0.0107 | 0.0178 | 68.7944
7 | 0.8094 | 0.01287 | 0.0275 | 62.8904
7.5 | 0.8527 | 0.01384 | 0.0314 | 61.6113
8 | 0.8985 | 0.0148 | 0.0351 | 60.7095
9 | 0.9895 | 0.01693 | 0.0428 | 58.4465
9.5 | 1.0322 | 0.01824 | 0.0471 | 56.5899
10 | 1.0733 | 0.01972 | 0.0517 | 54.427
10.5 | 1.1087 | 0.02158 | 0.0569 | 51.3763
11 | 1.1397 | 0.02385 | 0.0624 | 47.7862
11.5 | 1.1574 | 0.027 | 0.0687 | 42.8667
12 | 1.1497 | 0.03201 | 0.0754 | 35.9169
12.5 | 1.1292 | 0.03845 | 0.0807 | 29.368
13 | 1.0991 | 0.04651 | 0.0833 | 23.6315
13.5 | 1.0672 | 0.05587 | 0.083 | 19.1015
14 | 1.0306 | 0.06694 | 0.0796 | 15.3959
14.5 | 0.9996 | 0.07867 | 0.074 | 12.7062
15 | 0.9699 | 0.09123 | 0.0668 | 10.6314
16 | 0.9156 | 0.11854 | 0.0492 | 7.724
16.5 | 0.8965 | 0.13288 | 0.0387 | 6.7467

## 73. Re 5M Mach 0.00 (1)
BIGFOIL.COM POLAR EXPORT
NACA67-414 a=0.0
NACA67-414 a=0.0 |  |  |  | Cl Max: | 1.341 | at alpha= | 12 | deg
JavaFoil+Calcfoil stall+Eppler ext transition |  |  |  | L/D Max: | 107.699 | at alpha= | 4.5 | deg
Re: | 5000000 |  |  | Cd Min: | 0.0035 | at alpha= | -0.5 | deg
Mach: | 0 |  |  | Cl=0 at alpha= | -1.9836 | deg
|  |  |  | @ Cl=0.1, Cd= | 0.0061392
|  |  |  | @ Cl=0.4, Cd= | 0.004867
|  |  |  | @ Cl=0.6, Cd= | 0.0059334
alpha (deg) | Cl | Cd | Cm | Cl/Cd
-15.5 | -0.661 | 0.11219 | -0.001 | -5.89
-15 | -0.673 | 0.10691 | -0.001 | -6.299
-14.5 | -0.684 | 0.10066 | -0.002 | -6.8
-14 | -0.693 | 0.0943 | -0.002 | -7.351
-13.5 | -0.7 | 0.08823 | -0.003 | -7.931
-13 | -0.703 | 0.08343 | -0.003 | -8.432
-12.5 | -0.704 | 0.07793 | -0.004 | -9.037
-12 | -0.702 | 0.07243 | -0.005 | -9.687
-11.5 | -0.696 | 0.06773 | -0.005 | -10.272
-11 | -0.688 | 0.06153 | -0.006 | -11.186
-10.5 | -0.813 | 0.01116 | -0.011 | -72.873
-10 | -0.794 | 0.0105 | -0.012 | -75.61
-9.5 | -0.768 | 0.01 | -0.013 | -76.85
-9 | -0.738 | 0.00954 | -0.014 | -77.283
-8.5 | -0.702 | 0.00919 | -0.015 | -76.419
-8 | -0.663 | 0.00884 | -0.016 | -74.962
-7.5 | -0.619 | 0.00852 | -0.017 | -72.64
-7 | -0.571 | 0.00825 | -0.018 | -69.252
-6.5 | -0.521 | 0.00799 | -0.019 | -65.183
-6 | -0.468 | 0.0077 | -0.021 | -60.773
-5.5 | -0.413 | 0.00746 | -0.022 | -55.325
-5 | -0.357 | 0.00611 | -0.023 | -58.383
-4.5 | -0.299 | 0.00596 | -0.024 | -50.222
-4 | -0.241 | 0.00627 | -0.025 | -38.406
-3.5 | -0.182 | 0.0061 | -0.026 | -29.82
-3 | -0.122 | 0.00593 | -0.027 | -20.621
-2.5 | -0.062 | 0.00581 | -0.028 | -10.685
-2 | -0.002 | 0.00618 | -0.03 | -0.247
-1.5 | 0.059 | 0.00624 | -0.031 | 9.5
-1 | 0.12 | 0.00609 | -0.032 | 19.754
-0.5 | 0.182 | 0.0035 | -0.033 | 52.023
0 | 0.242 | 0.00378 | -0.034 | 64.113
0.5 | 0.303 | 0.00439 | -0.035 | 68.92
1 | 0.362 | 0.00462 | -0.036 | 78.466
1.5 | 0.422 | 0.00501 | -0.037 | 84.23
2 | 0.482 | 0.00528 | -0.038 | 91.42
2.5 | 0.542 | 0.00555 | -0.04 | 97.715
3 | 0.601 | 0.00594 | -0.041 | 101.332
3.5 | 0.66 | 0.00636 | -0.042 | 103.878
4 | 0.718 | 0.00677 | -0.043 | 106.058
4.5 | 0.776 | 0.00721 | -0.044 | 107.699
5 | 0.833 | 0.00774 | -0.045 | 107.697
5.5 | 0.889 | 0.00848 | -0.046 | 104.913
6 | 0.943 | 0.00904 | -0.047 | 104.332
6.5 | 0.995 | 0.01035 | -0.048 | 96.133
7 | 1.046 | 0.01078 | -0.049 | 97.043
7.5 | 1.095 | 0.01122 | -0.051 | 97.536
8 | 1.14 | 0.01172 | -0.052 | 97.258
8.5 | 1.181 | 0.01253 | -0.053 | 94.236
9 | 1.218 | 0.01312 | -0.054 | 92.844
9.5 | 1.251 | 0.01374 | -0.055 | 91.071
10 | 1.279 | 0.01446 | -0.056 | 88.441
10.5 | 1.303 | 0.01517 | -0.057 | 85.888
11 | 1.321 | 0.01596 | -0.058 | 82.782
11.5 | 1.334 | 0.01683 | -0.059 | 79.258
12 | 1.341 | 0.01776 | -0.06 | 75.553
12.5 | 1.341 | 0.01879 | -0.061 | 71.334
13 | 1.331 | 0.02 | -0.062 | 66.53
13.5 | 1.314 | 0.02133 | -0.063 | 61.634
14 | 1.292 | 0.02308 | -0.064 | 55.959
14.5 | 1.265 | 0.02464 | -0.064 | 51.34
15 | 1.232 | 0.02673 | -0.065 | 46.108
15.5 | 1.196 | 0.02936 | -0.066 | 40.74
16 | 1.153 | 0.03309 | -0.066 | 34.852
16.5 | 1.097 | 0.04047 | -0.065 | 27.109
17 | 1.002 | 0.06864 | -0.06 | 14.599

## 74. Re 5M Mach 0.00 (2)
BIGFOIL.COM POLAR EXPORT
NACA67-414 a=0.0
NACA67-414 a=0.0 |  |  |  | Cl Max: | 1.5514 | at alpha= | 20 | deg
XFOIL ncrit=9 |  |  |  | L/D Max: | 112.405 | at alpha= | 3 | deg
Re: | 5000000 |  |  | Cd Min: | 0.05078 | at alpha= | 20 | deg
Mach: | 0 |  |  | Cl=0 at alpha= | -2.566 | deg
|  |  |  | @ Cl=0.1, Cd= | 0.0055571
|  |  |  | @ Cl=0.4, Cd= | 0.0036345
|  |  |  | @ Cl=0.6, Cd= | 0.005952
alpha (deg) | Cl | Cd | Cm | Cl/Cd
-20 | -1.3364 | 0.03663 | -0.1038 | -36.4838
-19.5 | -1.3452 | 0.03266 | -0.1006 | -41.188
-19 | -1.3463 | 0.02954 | -0.0968 | -45.5755
-18.5 | -1.3503 | 0.02626 | -0.092 | -51.4204
-17.5 | -1.3236 | 0.02217 | -0.0841 | -59.7023
-17 | -1.3023 | 0.02063 | -0.0805 | -63.1265
-16.5 | -1.2754 | 0.01938 | -0.0774 | -65.8101
-16 | -1.2464 | 0.01822 | -0.0744 | -68.4083
-15.5 | -1.2148 | 0.01716 | -0.0716 | -70.7925
-15 | -1.1819 | 0.01603 | -0.0689 | -73.7305
-14.5 | -1.146 | 0.01505 | -0.0666 | -76.1462
-14 | -1.1075 | 0.01426 | -0.0644 | -77.6648
-13.5 | -1.0676 | 0.01346 | -0.0625 | -79.3165
-13 | -1.0261 | 0.0128 | -0.0608 | -80.1641
-12.5 | -0.9824 | 0.01226 | -0.0593 | -80.1305
-12 | -0.9381 | 0.01173 | -0.0579 | -79.9744
-11.5 | -0.8934 | 0.01115 | -0.0565 | -80.1256
-11 | -0.8477 | 0.01071 | -0.0552 | -79.1503
-10.5 | -0.8015 | 0.01032 | -0.054 | -77.6647
-10 | -0.7548 | 0.01002 | -0.0527 | -75.3293
-9.5 | -0.7082 | 0.0097 | -0.0515 | -73.0103
-9 | -0.6621 | 0.00917 | -0.0501 | -72.2028
-8.5 | -0.6151 | 0.00885 | -0.0488 | -69.5028
-8 | -0.5661 | 0.00857 | -0.048 | -66.056
-7.5 | -0.5156 | 0.00826 | -0.0474 | -62.4213
-7 | -0.4639 | 0.00804 | -0.047 | -57.699
-6.5 | -0.4125 | 0.00777 | -0.0466 | -53.0888
-6 | -0.363 | 0.00736 | -0.0458 | -49.3207
-5.5 | -0.3119 | 0.00708 | -0.0452 | -44.0537
-5 | -0.2596 | 0.00688 | -0.045 | -37.7326
-4.5 | -0.2065 | 0.00664 | -0.0448 | -31.0994
-4 | -0.1531 | 0.00644 | -0.0448 | -23.7733
-3.5 | -0.1004 | 0.00619 | -0.0445 | -16.2197
-3 | -0.0467 | 0.00604 | -0.0445 | -7.7318
-2.5 | 0.0071 | 0.00586 | -0.0445 | 1.2116
-2 | 0.0616 | 0.00567 | -0.0447 | 10.8642
-1.5 | 0.116 | 0.00551 | -0.0448 | 21.0526
-1 | 0.1697 | 0.00534 | -0.0448 | 31.779
-0.5 | 0.2201 | 0.00498 | -0.0442 | 44.1968
0 | 0.2371 | 0.003 | -0.0372 | 79.0333
0.5 | 0.292 | 0.00299 | -0.0374 | 97.6589
1 | 0.3449 | 0.0032 | -0.0372 | 107.7812
1.5 | 0.3943 | 0.00358 | -0.0363 | 110.1397
2 | 0.4403 | 0.00402 | -0.0348 | 109.5274
2.5 | 0.4875 | 0.00437 | -0.0335 | 111.5561
3 | 0.5328 | 0.00474 | -0.0319 | 112.4051
3.5 | 0.5641 | 0.00543 | -0.0274 | 103.8858
4.5 | 0.626 | 0.00633 | -0.0182 | 98.8942
5 | 0.6604 | 0.00683 | -0.0145 | 96.6911
5.5 | 0.6959 | 0.00736 | -0.0111 | 94.5516
6 | 0.7303 | 0.00799 | -0.0077 | 91.4018
6.5 | 0.766 | 0.00863 | -0.0046 | 88.7601
7 | 0.8017 | 0.0093 | -0.0017 | 86.2043
7.5 | 0.8401 | 0.00986 | 0.0008 | 85.2028
8 | 0.881 | 0.01035 | 0.0027 | 85.1208
8.5 | 0.9213 | 0.01089 | 0.0046 | 84.6006
9 | 0.9617 | 0.0114 | 0.0064 | 84.3596
9.5 | 1.0016 | 0.01194 | 0.0083 | 83.8861
10 | 1.0396 | 0.01259 | 0.0104 | 82.5735
10.5 | 1.0776 | 0.01321 | 0.0124 | 81.5746
11 | 1.1129 | 0.01398 | 0.0147 | 79.6066
11.5 | 1.1478 | 0.01476 | 0.017 | 77.7642
12 | 1.181 | 0.01565 | 0.0195 | 75.4633
12.5 | 1.2145 | 0.01651 | 0.0218 | 73.5615
13 | 1.2475 | 0.01742 | 0.024 | 71.6131
13.5 | 1.2765 | 0.01853 | 0.0267 | 68.8883
14.5 | 1.333 | 0.02086 | 0.0319 | 63.9022
15 | 1.3643 | 0.02214 | 0.0335 | 61.6215
15.5 | 1.4151 | 0.02403 | 0.03 | 58.8889
16 | 1.4634 | 0.0262 | 0.0265 | 55.855
16.5 | 1.4744 | 0.02799 | 0.0312 | 52.676
17 | 1.4957 | 0.03003 | 0.0333 | 49.8069
17.5 | 1.5118 | 0.03253 | 0.0355 | 46.474
18 | 1.5257 | 0.0353 | 0.0375 | 43.221
18.5 | 1.5356 | 0.03859 | 0.0395 | 39.7927
19 | 1.5445 | 0.0421 | 0.041 | 36.6865
19.5 | 1.547 | 0.04643 | 0.0423 | 33.319
20 | 1.5514 | 0.05078 | 0.0429 | 30.5514

## 75. Re 5M Mach 0.10 (1)
BIGFOIL.COM POLAR EXPORT
NACA67-414 a=0.0
NACA67-414 a=0.0 |  |  |  | Cl Max: | 1.333 | at alpha= | 12 | deg
JavaFoil+Calcfoil stall+Eppler ext transition |  |  |  | L/D Max: | 107.434 | at alpha= | 5 | deg
Re: | 5000000 |  |  | Cd Min: | 0.00352 | at alpha= | -0.5 | deg
Mach: | 0.1 |  |  | Cl=0 at alpha= | -1.9839 | deg
|  |  |  | @ Cl=0.1, Cd= | 0.0061785
|  |  |  | @ Cl=0.4, Cd= | 0.004888
|  |  |  | @ Cl=0.6, Cd= | 0.0059436
alpha (deg) | Cl | Cd | Cm | Cl/Cd
-15 | -0.643 | 0.10854 | -0.001 | -5.922
-14.5 | -0.657 | 0.10178 | -0.002 | -6.455
-14 | -0.669 | 0.09634 | -0.002 | -6.946
-13.5 | -0.679 | 0.09048 | -0.003 | -7.505
-13 | -0.686 | 0.08437 | -0.003 | -8.125
-12.5 | -0.689 | 0.07867 | -0.004 | -8.762
-12 | -0.69 | 0.07376 | -0.004 | -9.348
-11.5 | -0.686 | 0.06854 | -0.005 | -10.007
-11 | -0.68 | 0.06271 | -0.006 | -10.842
-10.5 | -0.672 | 0.05595 | -0.007 | -12.019
-10 | -0.79 | 0.01058 | -0.012 | -74.666
-9.5 | -0.766 | 0.01006 | -0.013 | -76.116
-9 | -0.736 | 0.00963 | -0.014 | -76.452
-8.5 | -0.702 | 0.00923 | -0.015 | -76.059
-8 | -0.663 | 0.00888 | -0.016 | -74.72
-7.5 | -0.621 | 0.00859 | -0.017 | -72.203
-7 | -0.573 | 0.00827 | -0.019 | -69.252
-6.5 | -0.522 | 0.00805 | -0.02 | -64.857
-6 | -0.47 | 0.00771 | -0.021 | -60.905
-5.5 | -0.415 | 0.00751 | -0.022 | -55.206
-5 | -0.358 | 0.00723 | -0.023 | -49.512
-4.5 | -0.301 | 0.00596 | -0.024 | -50.406
-4 | -0.242 | 0.00582 | -0.025 | -41.576
-3.5 | -0.183 | 0.00613 | -0.026 | -29.79
-3 | -0.123 | 0.00593 | -0.027 | -20.707
-2.5 | -0.062 | 0.00584 | -0.029 | -10.687
-2 | -0.002 | 0.00619 | -0.03 | -0.248
-1.5 | 0.06 | 0.00629 | -0.031 | 9.482
-1 | 0.121 | 0.00612 | -0.032 | 19.756
-0.5 | 0.183 | 0.00352 | -0.033 | 51.855
0 | 0.243 | 0.00355 | -0.034 | 68.561
0.5 | 0.304 | 0.00441 | -0.035 | 68.973
1 | 0.364 | 0.00466 | -0.036 | 78.143
1.5 | 0.424 | 0.00504 | -0.037 | 84.185
2 | 0.485 | 0.0053 | -0.039 | 91.433
2.5 | 0.545 | 0.00558 | -0.04 | 97.617
3 | 0.604 | 0.00597 | -0.041 | 101.249
3.5 | 0.663 | 0.00639 | -0.042 | 103.754
4 | 0.722 | 0.0068 | -0.043 | 106.146
4.5 | 0.78 | 0.00726 | -0.044 | 107.389
5 | 0.837 | 0.00779 | -0.045 | 107.434
5.5 | 0.893 | 0.00852 | -0.046 | 104.895
6 | 0.947 | 0.00911 | -0.047 | 103.97
6.5 | 1 | 0.01041 | -0.049 | 96.027
7 | 1.05 | 0.01084 | -0.05 | 96.869
7.5 | 1.099 | 0.01132 | -0.051 | 97.052
8 | 1.144 | 0.01181 | -0.052 | 96.921
8.5 | 1.185 | 0.01264 | -0.053 | 93.739
9 | 1.221 | 0.01324 | -0.054 | 92.263
9.5 | 1.253 | 0.01393 | -0.055 | 89.961
10 | 1.28 | 0.01462 | -0.056 | 87.561
10.5 | 1.302 | 0.01534 | -0.057 | 84.855
11 | 1.318 | 0.01616 | -0.058 | 81.567
11.5 | 1.329 | 0.01708 | -0.059 | 77.781
12 | 1.333 | 0.01802 | -0.06 | 74.005
12.5 | 1.329 | 0.01929 | -0.061 | 68.899
13 | 1.315 | 0.02038 | -0.062 | 64.53
13.5 | 1.294 | 0.02182 | -0.063 | 59.314
14 | 1.266 | 0.0237 | -0.064 | 53.424
14.5 | 1.234 | 0.02541 | -0.065 | 48.565
15 | 1.195 | 0.02804 | -0.065 | 42.636
15.5 | 1.151 | 0.03146 | -0.066 | 36.606
16 | 1.091 | 0.03884 | -0.065 | 28.09
16.5 | 0.993 | 0.06517 | -0.06 | 15.24
17 | 0.917 | 0.09268 | -0.055 | 9.892

## 76. Re 5M Mach 0.10 (2)
BIGFOIL.COM POLAR EXPORT
NACA67-414 a=0.0
NACA67-414 a=0.0 |  |  |  | Cl Max: | 1.5377 | at alpha= | 19.5 | deg
XFOIL ncrit=9 |  |  |  | L/D Max: | 112.311 | at alpha= | 3 | deg
Re: | 5000000 |  |  | Cd Min: | 0.05426 | at alpha= | 20 | deg
Mach: | 0.1 |  |  | Cl=0 at alpha= | -2.5758 | deg
|  |  |  | @ Cl=0.1, Cd= | 0.0055716
|  |  |  | @ Cl=0.4, Cd= | 0.0036255
|  |  |  | @ Cl=0.6, Cd= | 0.0059925
alpha (deg) | Cl | Cd | Cm | Cl/Cd
-20 | -1.249 | 0.04607 | -0.1093 | -27.1109
-19.5 | -1.2873 | 0.03867 | -0.1079 | -33.2894
-19 | -1.3052 | 0.03385 | -0.1045 | -38.5583
-18.5 | -1.3084 | 0.03047 | -0.1006 | -42.9406
-18 | -1.3072 | 0.02754 | -0.0963 | -47.4655
-17.5 | -1.3058 | 0.02459 | -0.0912 | -53.1029
-17 | -1.293 | 0.02246 | -0.0867 | -57.569
-16.5 | -1.2713 | 0.02082 | -0.0829 | -61.0615
-16 | -1.248 | 0.01919 | -0.079 | -65.0339
-15.5 | -1.2183 | 0.01799 | -0.0757 | -67.721
-15 | -1.1845 | 0.01698 | -0.0729 | -69.7585
-14.5 | -1.1504 | 0.01575 | -0.07 | -73.0413
-14 | -1.1136 | 0.01471 | -0.0674 | -75.7036
-13.5 | -1.0732 | 0.01393 | -0.0653 | -77.0424
-13 | -1.0318 | 0.01313 | -0.0633 | -78.5834
-12.5 | -0.9881 | 0.01248 | -0.0616 | -79.1747
-12 | -0.9431 | 0.01194 | -0.0601 | -78.9866
-11.5 | -0.8978 | 0.01134 | -0.0585 | -79.1711
-11 | -0.8515 | 0.01085 | -0.0572 | -78.4793
-10.5 | -0.8047 | 0.01044 | -0.0558 | -77.0785
-10 | -0.7574 | 0.01011 | -0.0545 | -74.9159
-9.5 | -0.71 | 0.00979 | -0.0532 | -72.523
-9 | -0.6631 | 0.00926 | -0.0518 | -71.6091
-8.5 | -0.6157 | 0.00891 | -0.0504 | -69.1021
-8 | -0.5672 | 0.00862 | -0.0493 | -65.8005
-7.5 | -0.5168 | 0.00831 | -0.0485 | -62.1901
-7 | -0.4649 | 0.00808 | -0.0481 | -57.5371
-6.5 | -0.4132 | 0.0078 | -0.0475 | -52.9744
-6 | -0.3633 | 0.0074 | -0.0467 | -49.0946
-5.5 | -0.3121 | 0.00711 | -0.046 | -43.8959
-5 | -0.2596 | 0.00689 | -0.0457 | -37.6778
-4.5 | -0.2063 | 0.00666 | -0.0455 | -30.976
-4 | -0.1525 | 0.00646 | -0.0454 | -23.6068
-3.5 | -0.0998 | 0.00621 | -0.0451 | -16.0709
-3 | -0.0459 | 0.00605 | -0.045 | -7.5868
-2.5 | 0.0082 | 0.00586 | -0.045 | 1.3993
-2 | 0.063 | 0.00568 | -0.0451 | 11.0915
-1.5 | 0.1176 | 0.00552 | -0.0453 | 21.3043
-1 | 0.1715 | 0.00535 | -0.0452 | 32.0561
-0.5 | 0.2222 | 0.005 | -0.0446 | 44.44
0 | 0.2387 | 0.00301 | -0.0374 | 79.3023
0.5 | 0.2936 | 0.00299 | -0.0376 | 98.194
1 | 0.3468 | 0.00321 | -0.0374 | 108.0374
1.5 | 0.3963 | 0.00359 | -0.0364 | 110.39
2 | 0.4422 | 0.00403 | -0.0348 | 109.727
2.5 | 0.4893 | 0.00439 | -0.0335 | 111.4579
3 | 0.5346 | 0.00476 | -0.0318 | 112.3109
3.5 | 0.5652 | 0.00544 | -0.0271 | 103.8971
4 | 0.5937 | 0.0059 | -0.0218 | 100.6271
4.5 | 0.6257 | 0.00637 | -0.0174 | 98.2261
5 | 0.6601 | 0.00688 | -0.0136 | 95.9448
5.5 | 0.696 | 0.00742 | -0.0103 | 93.8005
6 | 0.7307 | 0.00805 | -0.0069 | 90.7702
6.5 | 0.7662 | 0.0087 | -0.0037 | 88.069
7 | 0.8021 | 0.00939 | -0.0007 | 85.4207
7.5 | 0.8407 | 0.00995 | 0.0018 | 84.4925
8 | 0.8821 | 0.01045 | 0.0037 | 84.4115
8.5 | 0.9224 | 0.011 | 0.0057 | 83.8545
9 | 0.9632 | 0.01153 | 0.0076 | 83.5386
9.5 | 1.0029 | 0.01209 | 0.0096 | 82.9529
10 | 1.0414 | 0.01275 | 0.0117 | 81.6784
10.5 | 1.0784 | 0.01342 | 0.014 | 80.3577
11 | 1.1147 | 0.01419 | 0.0162 | 78.5553
11.5 | 1.1494 | 0.01501 | 0.0187 | 76.5756
12 | 1.183 | 0.01593 | 0.0212 | 74.2624
12.5 | 1.2164 | 0.01682 | 0.0236 | 72.3187
13 | 1.2495 | 0.01777 | 0.026 | 70.3151
13.5 | 1.2777 | 0.01896 | 0.0289 | 67.3892
15.5 | 1.4155 | 0.02498 | 0.0323 | 56.6653
16 | 1.4662 | 0.02703 | 0.0287 | 54.2434
17.5 | 1.5066 | 0.03422 | 0.0385 | 44.0269
18 | 1.5176 | 0.03743 | 0.0406 | 40.545
18.5 | 1.5274 | 0.04089 | 0.0424 | 37.3539
19 | 1.5348 | 0.04473 | 0.0437 | 34.3125
19.5 | 1.5377 | 0.04926 | 0.0447 | 31.216
20 | 1.5376 | 0.05426 | 0.0452 | 28.3376

## 77. Re 5M Mach 0.25 (1)
BIGFOIL.COM POLAR EXPORT
NACA67-414 a=0.0
NACA67-414 a=0.0 |  |  |  | Cl Max: | 1.287 | at alpha= | 11 | deg
JavaFoil+Calcfoil stall+Eppler ext transition |  |  |  | L/D Max: | 106.559 | at alpha= | 4.5 | deg
Re: | 5000000 |  |  | Cd Min: | 0.00357 | at alpha= | -0.5 | deg
Mach: | 0.25 |  |  | Cl=0 at alpha= | -1.9841 | deg
|  |  |  | @ Cl=0.1, Cd= | 0.0057671
|  |  |  | @ Cl=0.4, Cd= | 0.0049235
|  |  |  | @ Cl=0.6, Cd= | 0.0060157
alpha (deg) | Cl | Cd | Cm | Cl/Cd
-14 | -0.454 | 0.10874 | -0.002 | -4.178
-13.5 | -0.495 | 0.1024 | -0.003 | -4.836
-13 | -0.531 | 0.09459 | -0.003 | -5.616
-12.5 | -0.562 | 0.0868 | -0.004 | -6.472
-12 | -0.586 | 0.08037 | -0.004 | -7.295
-11.5 | -0.604 | 0.07468 | -0.005 | -8.092
-11 | -0.615 | 0.07026 | -0.005 | -8.755
-10.5 | -0.62 | 0.06374 | -0.006 | -9.73
-10 | -0.619 | 0.0582 | -0.007 | -10.639
-9.5 | -0.613 | 0.05242 | -0.008 | -11.693
-9 | -0.723 | 0.01003 | -0.015 | -72.143
-8.5 | -0.697 | 0.00964 | -0.016 | -72.354
-8 | -0.665 | 0.00923 | -0.017 | -72.039
-7.5 | -0.626 | 0.00886 | -0.018 | -70.652
-7 | -0.581 | 0.00857 | -0.019 | -67.764
-6.5 | -0.531 | 0.00825 | -0.02 | -64.406
-6 | -0.479 | 0.00797 | -0.021 | -60.067
-5.5 | -0.423 | 0.00765 | -0.022 | -55.336
-5 | -0.366 | 0.00742 | -0.024 | -49.336
-4.5 | -0.308 | 0.00717 | -0.025 | -42.922
-4 | -0.248 | 0.00696 | -0.026 | -35.626
-3.5 | -0.187 | 0.00575 | -0.027 | -32.561
-3 | -0.126 | 0.00558 | -0.028 | -22.577
-2.5 | -0.064 | 0.00593 | -0.029 | -10.788
-2 | -0.002 | 0.00587 | -0.03 | -0.268
-1.5 | 0.061 | 0.00599 | -0.032 | 10.207
-1 | 0.124 | 0.00563 | -0.033 | 22.07
-0.5 | 0.188 | 0.00357 | -0.034 | 52.656
0 | 0.25 | 0.00419 | -0.035 | 59.648
0.5 | 0.312 | 0.00449 | -0.036 | 69.613
1 | 0.374 | 0.00476 | -0.037 | 78.534
1.5 | 0.436 | 0.00515 | -0.038 | 84.546
2 | 0.497 | 0.00542 | -0.04 | 91.734
2.5 | 0.559 | 0.00572 | -0.041 | 97.757
3 | 0.62 | 0.00616 | -0.042 | 100.722
3.5 | 0.681 | 0.00659 | -0.043 | 103.335
4 | 0.741 | 0.00703 | -0.044 | 105.38
4.5 | 0.8 | 0.00751 | -0.045 | 106.559
5 | 0.859 | 0.00811 | -0.046 | 105.811
5.5 | 0.916 | 0.00887 | -0.048 | 103.283
6 | 0.97 | 0.01019 | -0.049 | 95.214
6.5 | 1.023 | 0.01082 | -0.05 | 94.514
7 | 1.074 | 0.0113 | -0.051 | 94.99
7.5 | 1.121 | 0.01182 | -0.052 | 94.89
8 | 1.165 | 0.01244 | -0.053 | 93.692
8.5 | 1.202 | 0.01331 | -0.054 | 90.335
9 | 1.234 | 0.01402 | -0.055 | 87.96
9.5 | 1.259 | 0.01477 | -0.056 | 85.208
10 | 1.276 | 0.01563 | -0.058 | 81.634
10.5 | 1.286 | 0.01654 | -0.059 | 77.75
11 | 1.287 | 0.01759 | -0.06 | 73.172
11.5 | 1.279 | 0.01889 | -0.061 | 67.714
12 | 1.261 | 0.02029 | -0.062 | 62.135
12.5 | 1.228 | 0.02197 | -0.063 | 55.892
13 | 1.178 | 0.02387 | -0.063 | 49.375
13.5 | 1.117 | 0.02621 | -0.064 | 42.642
14 | 1.04 | 0.03117 | -0.064 | 33.363
14.5 | 0.862 | 0.07818 | -0.052 | 11.027
15 | 0.761 | 0.10676 | -0.042 | 7.127
15.5 | 0.681 | 0.11996 | -0.038 | 5.674
16 | 0.601 | 0.12748 | -0.038 | 4.715

## 78. Re 5M Mach 0.25 (2)
BIGFOIL.COM POLAR EXPORT
NACA67-414 a=0.0
NACA67-414 a=0.0 |  |  |  | Cl Max: | 1.4715 | at alpha= | 18 | deg
XFOIL ncrit=9 |  |  |  | L/D Max: | 112.169 | at alpha= | 3 | deg
Re: | 5000000 |  |  | Cd Min: | 0.19855 | at alpha= | -19.5 | deg
Mach: | 0.25 |  |  | Cl=0 at alpha= | -2.6331 | deg
|  |  |  | @ Cl=0.1, Cd= | 0.0056466
|  |  |  | @ Cl=0.4, Cd= | 0.0035925
|  |  |  | @ Cl=0.6, Cd= | 0.0062226
alpha (deg) | Cl | Cd | Cm | Cl/Cd
-19.5 | -0.4773 | 0.19855 | -0.0331 | -2.4039
-19 | -0.4738 | 0.18742 | -0.0376 | -2.528
-18.5 | -0.4843 | 0.17286 | -0.0435 | -2.8017
-18 | -0.4685 | 0.16666 | -0.0474 | -2.8111
-17.5 | -0.4868 | 0.15141 | -0.0545 | -3.2151
-17 | -0.5258 | 0.1329 | -0.0639 | -3.9564
-16.5 | -0.5754 | 0.11404 | -0.0744 | -5.0456
-16 | -0.9713 | 0.04482 | -0.1176 | -21.6711
-15.5 | -1.0602 | 0.03443 | -0.1117 | -30.7929
-15 | -1.1185 | 0.02721 | -0.1024 | -41.1062
-14.5 | -1.1307 | 0.02296 | -0.0946 | -49.2465
-14 | -1.1198 | 0.02003 | -0.0881 | -55.9061
-13.5 | -1.0937 | 0.01793 | -0.0829 | -60.9983
-13 | -1.0584 | 0.01628 | -0.0788 | -65.0123
-12.5 | -1.0185 | 0.01464 | -0.0753 | -69.5697
-12 | -0.9728 | 0.01358 | -0.0725 | -71.6348
-11.5 | -0.9248 | 0.0126 | -0.0701 | -73.3968
-11 | -0.8752 | 0.01192 | -0.0679 | -73.4228
-10.5 | -0.8249 | 0.01126 | -0.0659 | -73.2593
-10 | -0.7738 | 0.01079 | -0.0641 | -71.7146
-9.5 | -0.7225 | 0.01038 | -0.0623 | -69.605
-9 | -0.6709 | 0.01 | -0.0607 | -67.09
-8.5 | -0.62 | 0.00936 | -0.0591 | -66.2393
-8 | -0.5686 | 0.00897 | -0.0576 | -63.3891
-7.5 | -0.5177 | 0.00859 | -0.056 | -60.2678
-7 | -0.4668 | 0.00834 | -0.0545 | -55.9712
-6.5 | -0.4154 | 0.00803 | -0.0531 | -51.731
-6 | -0.3631 | 0.00767 | -0.052 | -47.3403
-5.5 | -0.3121 | 0.00727 | -0.0506 | -42.9298
-5 | -0.2586 | 0.00701 | -0.0499 | -36.8902
-4.5 | -0.2044 | 0.00675 | -0.0493 | -30.2815
-4 | -0.1495 | 0.00653 | -0.0489 | -22.8943
-3.5 | -0.0954 | 0.00628 | -0.0483 | -15.1911
-3 | -0.0408 | 0.00611 | -0.048 | -6.6776
-2.5 | 0.0148 | 0.00591 | -0.0478 | 2.5042
-2 | 0.0709 | 0.00573 | -0.0478 | 12.3735
-1.5 | 0.1267 | 0.00557 | -0.0478 | 22.7469
-1 | 0.1823 | 0.0054 | -0.0477 | 33.7593
-0.5 | 0.234 | 0.00507 | -0.0469 | 46.1538
0 | 0.2507 | 0.00322 | -0.0394 | 77.8571
0.5 | 0.3031 | 0.00303 | -0.0387 | 100.033
1 | 0.3572 | 0.00326 | -0.0383 | 109.5706
1.5 | 0.4074 | 0.00365 | -0.0371 | 111.6164
2 | 0.4523 | 0.0041 | -0.0349 | 110.3171
2.5 | 0.4987 | 0.00447 | -0.033 | 111.566
3 | 0.5429 | 0.00484 | -0.0306 | 112.1694
3.5 | 0.5661 | 0.00544 | -0.0238 | 104.0625
4 | 0.5895 | 0.00607 | -0.0172 | 97.117
4.5 | 0.6246 | 0.00658 | -0.0132 | 94.924
5 | 0.6594 | 0.00715 | -0.0092 | 92.2238
5.5 | 0.6961 | 0.00774 | -0.0057 | 89.9354
6 | 0.7319 | 0.00842 | -0.0021 | 86.924
6.5 | 0.768 | 0.00914 | 0.0014 | 84.0263
7.5 | 0.844 | 0.01052 | 0.0074 | 80.2281
8 | 0.8866 | 0.01107 | 0.0096 | 80.0903
8.5 | 0.929 | 0.01165 | 0.0118 | 79.7425
9 | 0.9701 | 0.0123 | 0.0141 | 78.8699
9.5 | 1.0109 | 0.01293 | 0.0165 | 78.1825
10 | 1.0509 | 0.01367 | 0.0189 | 76.8764
10.5 | 1.0872 | 0.01453 | 0.0219 | 74.8245
11 | 1.1238 | 0.01546 | 0.0248 | 72.6908
11.5 | 1.1592 | 0.01642 | 0.0277 | 70.5968
12 | 1.1928 | 0.01753 | 0.0308 | 68.0434
12.5 | 1.2262 | 0.01868 | 0.0338 | 65.6424
13 | 1.2558 | 0.02006 | 0.0372 | 62.6022
13.5 | 1.2858 | 0.02145 | 0.0404 | 59.9441
14 | 1.3138 | 0.02299 | 0.0436 | 57.1466
14.5 | 1.3367 | 0.02482 | 0.0474 | 53.8558
15 | 1.374 | 0.02711 | 0.0475 | 50.6824
15.5 | 1.421 | 0.03003 | 0.0446 | 47.3193
16 | 1.4621 | 0.03352 | 0.042 | 43.6187
16.5 | 1.4598 | 0.03657 | 0.0481 | 39.918
17 | 1.4657 | 0.04072 | 0.0506 | 35.9946
17.5 | 1.4683 | 0.04536 | 0.0527 | 32.3699
18 | 1.4715 | 0.05027 | 0.0539 | 29.2719
18.5 | 1.4635 | 0.05647 | 0.0546 | 25.9164
19 | 1.4513 | 0.06358 | 0.0542 | 22.8264
19.5 | 1.4309 | 0.07207 | 0.0527 | 19.8543
20 | 1.4039 | 0.08205 | 0.0495 | 17.1103

## 79. Re 5M Mach 0.50 (1)
BIGFOIL.COM POLAR EXPORT
NACA67-414 a=0.0
NACA67-414 a=0.0 |  |  |  | Cl Max: | 1.217 | at alpha= | 20 | deg
JavaFoil+Calcfoil stall+Eppler ext transition |  |  |  | L/D Max: | 101.579 | at alpha= | 4 | deg
Re: | 5000000 |  |  | Cd Min: | 0.00456 | at alpha= | 0 | deg
Mach: | 0.5 |  |  | Cl=0 at alpha= | -1.9857 | deg
|  |  |  | @ Cl=0.1, Cd= | 0.0067509
|  |  |  | @ Cl=0.4, Cd= | 0.0051935
|  |  |  | @ Cl=0.6, Cd= | 0.0063203
alpha (deg) | Cl | Cd | Cm | Cl/Cd
-20 | -0.994 | 0.15923 | 0.004 | -6.24
-19.5 | -0.969 | 0.15604 | 0.004 | -6.207
-19 | -0.941 | 0.14667 | 0.003 | -6.413
-18.5 | -0.912 | 0.14557 | 0.002 | -6.262
-18 | -0.884 | 0.13839 | 0.002 | -6.389
-17.5 | -0.857 | 0.13299 | 0.001 | -6.446
-17 | -0.83 | 0.12886 | 0.001 | -6.444
-16.5 | -0.803 | 0.12489 | 0 | -6.432
-16 | -0.777 | 0.12263 | 0 | -6.332
-15.5 | -0.748 | 0.11706 | -0.001 | -6.388
-15 | -0.72 | 0.11066 | -0.001 | -6.509
-14.5 | -0.693 | 0.10799 | -0.002 | -6.418
-14 | -0.666 | 0.10521 | -0.003 | -6.328
-13.5 | -0.638 | 0.1022 | -0.003 | -6.248
-13 | -0.611 | 0.09859 | -0.004 | -6.199
-12.5 | -0.583 | 0.09369 | -0.004 | -6.224
-12 | -0.555 | 0.0861 | -0.005 | -6.449
-11.5 | -0.528 | 0.07723 | -0.005 | -6.834
-11 | -0.501 | 0.07069 | -0.006 | -7.084
-10.5 | -0.473 | 0.0652 | -0.007 | -7.259
-10 | -0.446 | 0.06077 | -0.007 | -7.336
-9.5 | -0.417 | 0.06989 | -0.007 | -5.962
-9 | -0.389 | 0.0614 | -0.008 | -6.34
-8.5 | -0.362 | 0.0563 | -0.009 | -6.427
-8 | -0.335 | 0.05103 | -0.01 | -6.558
-7.5 | -0.307 | 0.04694 | -0.01 | -6.545
-7 | -0.413 | 0.04698 | -0.01 | -8.792
-6.5 | -0.429 | 0.04104 | -0.012 | -10.446
-6 | -0.497 | 0.00895 | -0.024 | -55.532
-5.5 | -0.45 | 0.00855 | -0.025 | -52.652
-5 | -0.395 | 0.0082 | -0.026 | -48.226
-4.5 | -0.335 | 0.00786 | -0.027 | -42.663
-4 | -0.272 | 0.00757 | -0.029 | -35.959
-3.5 | -0.207 | 0.0073 | -0.03 | -28.315
-3 | -0.139 | 0.00706 | -0.031 | -19.737
-2.5 | -0.071 | 0.00656 | -0.033 | -10.824
-2 | -0.002 | 0.00625 | -0.034 | -0.279
-1.5 | 0.068 | 0.00676 | -0.035 | 10.067
-1 | 0.138 | 0.00674 | -0.036 | 20.489
-0.5 | 0.209 | 0.00682 | -0.038 | 30.644
0 | 0.278 | 0.00456 | -0.039 | 60.932
0.5 | 0.348 | 0.00488 | -0.04 | 71.325
1 | 0.416 | 0.00529 | -0.042 | 78.57
1.5 | 0.484 | 0.00569 | -0.043 | 85.161
2 | 0.553 | 0.00603 | -0.044 | 91.705
2.5 | 0.621 | 0.00645 | -0.045 | 96.319
3 | 0.689 | 0.00701 | -0.047 | 98.32
3.5 | 0.756 | 0.00752 | -0.048 | 100.547
4 | 0.822 | 0.00809 | -0.049 | 101.579
4.5 | 0.887 | 0.00879 | -0.05 | 100.877
5 | 0.95 | 0.00977 | -0.052 | 97.252
5.5 | 1.01 | 0.01139 | -0.053 | 88.665
6 | 1.065 | 0.01225 | -0.054 | 86.96
6.5 | 1.115 | 0.01296 | -0.055 | 86.002
7 | 1.156 | 0.01372 | -0.057 | 84.278
7.5 | 1.185 | 0.01507 | -0.058 | 78.672
8 | 1.19 | 0.01632 | -0.059 | 72.958
8.5 | 1.133 | 0.01774 | -0.06 | 63.864
9 | 0.728 | 0.02114 | -0.061 | 34.429
9.5 | 0.761 | 0.02165 | -0.062 | 35.149
10 | 0.659 | 0.07398 | -0.031 | 8.904
10.5 | 0.688 | 0.07224 | -0.034 | 9.518
11 | 0.713 | 0.08343 | -0.032 | 8.542
11.5 | 0.742 | 0.07715 | -0.036 | 9.619
12 | 0.768 | 0.08568 | -0.036 | 8.96
12.5 | 0.795 | 0.09365 | -0.037 | 8.489
13 | 0.821 | 0.09635 | -0.037 | 8.524
13.5 | 0.848 | 0.10108 | -0.038 | 8.388
14 | 0.877 | 0.10485 | -0.041 | 8.362
14.5 | 0.91 | 0.1108 | -0.046 | 8.209
15 | 0.929 | 0.11437 | -0.042 | 8.126
15.5 | 0.956 | 0.11807 | -0.043 | 8.1
16 | 0.993 | 0.12219 | -0.05 | 8.123
16.5 | 1.011 | 0.12746 | -0.047 | 7.934
17 | 1.038 | 0.1318 | -0.048 | 7.876
17.5 | 1.072 | 0.13515 | -0.052 | 7.933
18 | 1.109 | 0.13575 | -0.057 | 8.172
18.5 | 1.12 | 0.14799 | -0.052 | 7.567
19 | 1.147 | 0.15045 | -0.053 | 7.625
19.5 | 1.184 | 0.15087 | -0.058 | 7.845
20 | 1.217 | 0.15369 | -0.061 | 7.92

## 80. Re 5M Mach 0.50 (2)
BIGFOIL.COM POLAR EXPORT
NACA67-414 a=0.0
NACA67-414 a=0.0 |  |  |  | Cl Max: | 1.1785 | at alpha= | 11.5 | deg
XFOIL ncrit=9 |  |  |  | L/D Max: | 113.097 | at alpha= | 1 | deg
Re: | 5000000 |  |  | Cd Min: | 0.12975 | at alpha= | 16.5 | deg
Mach: | 0.5 |  |  | Cl=0 at alpha= | -3.0421 | deg
|  |  |  | @ Cl=0.1, Cd= | 0.0060106
|  |  |  | @ Cl=0.4, Cd= | 0.0035372
|  |  |  | @ Cl=0.6, Cd= | 0.0072158
alpha (deg) | Cl | Cd | Cm | Cl/Cd
-12.5 | -0.296 | 0.10171 | -0.0977 | -2.9102
-12 | -0.2998 | 0.09208 | -0.103 | -3.2559
-11.5 | -0.3 | 0.08352 | -0.1077 | -3.592
-11 | -0.301 | 0.07527 | -0.1123 | -3.9989
-10.5 | -0.3188 | 0.06475 | -0.119 | -4.9236
-10 | -0.352 | 0.05365 | -0.1266 | -6.561
-9.5 | -0.3929 | 0.0458 | -0.1253 | -8.5786
-9 | -0.4375 | 0.03935 | -0.1181 | -11.1182
-8.5 | -0.4854 | 0.03359 | -0.1058 | -14.4507
-8 | -0.5024 | 0.02811 | -0.0956 | -17.8726
-7.5 | -0.5079 | 0.02189 | -0.0861 | -23.2024
-7 | -0.4997 | 0.01308 | -0.0789 | -38.2034
-6.5 | -0.4124 | 0.01034 | -0.0814 | -39.8839
-6 | -0.3413 | 0.00917 | -0.0805 | -37.2192
-5.5 | -0.28 | 0.00833 | -0.0782 | -33.6134
-5 | -0.2214 | 0.00771 | -0.0756 | -28.716
-4.5 | -0.1634 | 0.00726 | -0.0732 | -22.5069
-4 | -0.1057 | 0.0069 | -0.0709 | -15.3188
-3.5 | -0.0489 | 0.00661 | -0.0687 | -7.3979
-3 | 0.0045 | 0.00634 | -0.0659 | 0.70978
-2.5 | 0.0593 | 0.00615 | -0.0636 | 9.6423
-2 | 0.1177 | 0.00595 | -0.0621 | 19.7815
-1.5 | 0.1767 | 0.00579 | -0.0609 | 30.5181
-1 | 0.2375 | 0.00561 | -0.0602 | 42.3351
-0.5 | 0.2936 | 0.00536 | -0.0586 | 54.7761
0 | 0.3215 | 0.00439 | -0.0515 | 73.2346
0.5 | 0.3434 | 0.0032 | -0.0432 | 107.3125
1 | 0.3981 | 0.00352 | -0.0412 | 113.0966
1.5 | 0.4455 | 0.00395 | -0.0377 | 112.7848
2 | 0.4808 | 0.00441 | -0.0316 | 109.0249
2.5 | 0.4972 | 0.00494 | -0.0216 | 100.6478
3 | 0.5315 | 0.00549 | -0.0156 | 96.8124
3.5 | 0.5678 | 0.00609 | -0.0102 | 93.2348
4 | 0.5923 | 0.00703 | -0.0027 | 84.2532
4.5 | 0.6267 | 0.00786 | 0.0028 | 79.7328
5 | 0.6632 | 0.00869 | 0.0078 | 76.3176
6 | 0.7409 | 0.01041 | 0.0171 | 71.172
6.5 | 0.7787 | 0.01141 | 0.0218 | 68.2472
7 | 0.8183 | 0.01246 | 0.0263 | 65.6742
8 | 0.9111 | 0.01422 | 0.0335 | 64.0717
8.5 | 0.9573 | 0.0152 | 0.0373 | 62.9803
9 | 1.0032 | 0.01628 | 0.0412 | 61.6216
9.5 | 1.0475 | 0.0175 | 0.0455 | 59.8571
10 | 1.0883 | 0.01894 | 0.0503 | 57.4604
10.5 | 1.1271 | 0.02065 | 0.0553 | 54.5811
11 | 1.1584 | 0.02281 | 0.0611 | 50.7847
11.5 | 1.1785 | 0.02583 | 0.0674 | 45.6252
12 | 1.1689 | 0.03076 | 0.0748 | 38.0007
12.5 | 1.1488 | 0.03708 | 0.0804 | 30.9817
13 | 1.118 | 0.04499 | 0.0835 | 24.85
13.5 | 1.0865 | 0.05417 | 0.0836 | 20.0572
14 | 1.0499 | 0.06504 | 0.0805 | 16.1424
15 | 0.9831 | 0.08988 | 0.0674 | 10.9379
15.5 | 0.952 | 0.10349 | 0.0589 | 9.199
16.5 | 0.9053 | 0.12975 | 0.0426 | 6.9773

## 81. Re 6M Mach 0.00 (1)
BIGFOIL.COM POLAR EXPORT
NACA67-414 a=0.0
NACA67-414 a=0.0 |  |  |  | Cl Max: | 1.342 | at alpha= | 12 | deg
JavaFoil+Calcfoil stall+Eppler ext transition |  |  |  | L/D Max: | 108.053 | at alpha= | 4.5 | deg
Re: | 6000000 |  |  | Cd Min: | 0.00364 | at alpha= | 0 | deg
Mach: | 0 |  |  | Cl=0 at alpha= | -1.9836 | deg
|  |  |  | @ Cl=0.1, Cd= | 0.0061559
|  |  |  | @ Cl=0.4, Cd= | 0.004952
|  |  |  | @ Cl=0.6, Cd= | 0.0059773
alpha (deg) | Cl | Cd | Cm | Cl/Cd
-15.5 | -0.661 | 0.1109 | -0.001 | -5.961
-15 | -0.674 | 0.10568 | -0.001 | -6.374
-14.5 | -0.685 | 0.0995 | -0.002 | -6.882
-14 | -0.693 | 0.09325 | -0.002 | -7.437
-13.5 | -0.7 | 0.08764 | -0.003 | -7.989
-13 | -0.704 | 0.08295 | -0.003 | -8.481
-12.5 | -0.705 | 0.07699 | -0.004 | -9.152
-12 | -0.702 | 0.07151 | -0.005 | -9.824
-11.5 | -0.697 | 0.06636 | -0.005 | -10.504
-11 | -0.692 | 0.05903 | -0.006 | -11.717
-10.5 | -0.815 | 0.01069 | -0.011 | -76.275
-10 | -0.795 | 0.01016 | -0.012 | -78.225
-9.5 | -0.769 | 0.00967 | -0.013 | -79.51
-9 | -0.738 | 0.00923 | -0.014 | -79.958
-8.5 | -0.703 | 0.00888 | -0.015 | -79.093
-8 | -0.663 | 0.00855 | -0.016 | -77.544
-7.5 | -0.62 | 0.00826 | -0.017 | -75.053
-7 | -0.572 | 0.00797 | -0.018 | -71.741
-6.5 | -0.521 | 0.00774 | -0.02 | -67.338
-6 | -0.468 | 0.00746 | -0.021 | -62.771
-5.5 | -0.413 | 0.00612 | -0.022 | -67.47
-5 | -0.357 | 0.00593 | -0.023 | -60.134
-4.5 | -0.299 | 0.00626 | -0.024 | -47.812
-4 | -0.241 | 0.00609 | -0.025 | -39.611
-3.5 | -0.182 | 0.00591 | -0.026 | -30.801
-3 | -0.122 | 0.00624 | -0.027 | -19.615
-2.5 | -0.062 | 0.00619 | -0.028 | -10.031
-2 | -0.002 | 0.00625 | -0.03 | -0.244
-1.5 | 0.059 | 0.00625 | -0.031 | 9.488
-1 | 0.12 | 0.00611 | -0.032 | 19.686
-0.5 | 0.182 | 0.00369 | -0.033 | 49.335
0 | 0.242 | 0.00364 | -0.034 | 66.643
0.5 | 0.303 | 0.00447 | -0.035 | 67.749
1 | 0.362 | 0.0048 | -0.036 | 75.418
1.5 | 0.422 | 0.00504 | -0.037 | 83.879
2 | 0.482 | 0.00528 | -0.038 | 91.341
2.5 | 0.542 | 0.00561 | -0.04 | 96.646
3 | 0.602 | 0.00599 | -0.041 | 100.443
3.5 | 0.66 | 0.00637 | -0.042 | 103.75
4 | 0.719 | 0.00674 | -0.043 | 106.67
4.5 | 0.777 | 0.00719 | -0.044 | 108.053
5 | 0.834 | 0.00772 | -0.045 | 107.933
5.5 | 0.89 | 0.00837 | -0.046 | 106.298
6 | 0.943 | 0.00946 | -0.047 | 99.688
6.5 | 0.996 | 0.01 | -0.048 | 99.543
7 | 1.047 | 0.01044 | -0.049 | 100.298
7.5 | 1.095 | 0.01086 | -0.051 | 100.831
8 | 1.141 | 0.01134 | -0.052 | 100.63
8.5 | 1.182 | 0.01213 | -0.053 | 97.404
9 | 1.219 | 0.0127 | -0.054 | 95.983
9.5 | 1.252 | 0.01329 | -0.055 | 94.171
10 | 1.28 | 0.01398 | -0.056 | 91.549
10.5 | 1.303 | 0.01467 | -0.057 | 88.835
11 | 1.322 | 0.01542 | -0.058 | 85.698
11.5 | 1.335 | 0.01627 | -0.059 | 82.024
12 | 1.342 | 0.01715 | -0.06 | 78.29
12.5 | 1.342 | 0.01815 | -0.061 | 73.902
13 | 1.332 | 0.01931 | -0.062 | 68.977
13.5 | 1.315 | 0.02063 | -0.063 | 63.751
14 | 1.293 | 0.02231 | -0.064 | 57.967
14.5 | 1.266 | 0.02373 | -0.064 | 53.372
15 | 1.234 | 0.02562 | -0.065 | 48.191
15.5 | 1.198 | 0.02804 | -0.066 | 42.736
16 | 1.158 | 0.03122 | -0.066 | 37.075
16.5 | 1.113 | 0.03516 | -0.067 | 31.642
17 | 1.028 | 0.05449 | -0.063 | 18.867

## 82. Re 6M Mach 0.00 (2)
BIGFOIL.COM POLAR EXPORT
NACA67-414 a=0.0
NACA67-414 a=0.0 |  |  |  | Cl Max: | 1.5857 | at alpha= | 20 | deg
XFOIL ncrit=9 |  |  |  | L/D Max: | 112.156 | at alpha= | 3 | deg
Re: | 6000000 |  |  | Cd Min: | 0.04799 | at alpha= | 20 | deg
Mach: | 0 |  |  | Cl=0 at alpha= | -2.5432 | deg
|  |  |  | @ Cl=0.1, Cd= | 0.0053658
|  |  |  | @ Cl=0.4, Cd= | 0.0037669
|  |  |  | @ Cl=0.6, Cd= | 0.0059346
alpha (deg) | Cl | Cd | Cm | Cl/Cd
-20 | -1.386 | 0.03288 | -0.1012 | -42.1533
-19.5 | -1.3869 | 0.02973 | -0.0976 | -46.6498
-19 | -1.3791 | 0.02728 | -0.0941 | -50.5535
-18.5 | -1.3658 | 0.02529 | -0.0905 | -54.0055
-18 | -1.3499 | 0.02345 | -0.0869 | -57.565
-17.5 | -1.3366 | 0.02143 | -0.0826 | -62.3705
-17 | -1.3155 | 0.01982 | -0.0789 | -66.3724
-16.5 | -1.2875 | 0.01865 | -0.0758 | -69.0349
-16 | -1.2601 | 0.01736 | -0.0725 | -72.5864
-15.5 | -1.2268 | 0.01639 | -0.0699 | -74.8505
-15 | -1.191 | 0.01555 | -0.0675 | -76.5916
-14.5 | -1.1556 | 0.01455 | -0.065 | -79.4227
-14 | -1.1174 | 0.01368 | -0.0629 | -81.6813
-13.5 | -1.0764 | 0.01301 | -0.061 | -82.7364
-13 | -1.0348 | 0.01227 | -0.0593 | -84.3358
-12.5 | -0.9913 | 0.01169 | -0.0578 | -84.799
-12 | -0.9468 | 0.01122 | -0.0564 | -84.385
-11.5 | -0.9019 | 0.0107 | -0.055 | -84.2897
-11 | -0.8567 | 0.01023 | -0.0536 | -83.7439
-10.5 | -0.8106 | 0.00985 | -0.0523 | -82.2944
-10 | -0.764 | 0.00952 | -0.051 | -80.2521
-9.5 | -0.7173 | 0.00919 | -0.0497 | -78.0522
-9 | -0.6706 | 0.00888 | -0.0484 | -75.518
-8.5 | -0.6234 | 0.00846 | -0.0472 | -73.6879
-8 | -0.5734 | 0.00814 | -0.0465 | -70.4423
-7.5 | -0.5227 | 0.00786 | -0.0459 | -66.5013
-7 | -0.4712 | 0.00762 | -0.0455 | -61.8373
-6.5 | -0.4196 | 0.00739 | -0.0452 | -56.7794
-6 | -0.3675 | 0.00719 | -0.0449 | -51.1127
-5.5 | -0.3167 | 0.00682 | -0.0442 | -46.437
-5 | -0.2641 | 0.00657 | -0.044 | -40.1979
-4.5 | -0.2108 | 0.00635 | -0.0439 | -33.1969
-4 | -0.1572 | 0.00618 | -0.0439 | -25.4369
-3.5 | -0.104 | 0.006 | -0.0437 | -17.3333
-3 | -0.0497 | 0.0058 | -0.0439 | -8.569
-2.5 | 0.0047 | 0.00562 | -0.044 | 0.8363
-2 | 0.0593 | 0.00547 | -0.0442 | 10.841
-1.5 | 0.114 | 0.00533 | -0.0444 | 21.3884
-1 | 0.1687 | 0.00517 | -0.0446 | 32.6306
-0.5 | 0.2204 | 0.00491 | -0.0442 | 44.888
0 | 0.2655 | 0.0044 | -0.0426 | 60.3409
0.5 | 0.29 | 0.00299 | -0.037 | 96.99
1 | 0.3412 | 0.00328 | -0.0365 | 104.0244
1.5 | 0.3895 | 0.00368 | -0.0354 | 105.8424
2 | 0.4366 | 0.00407 | -0.0341 | 107.2727
2.5 | 0.4849 | 0.00437 | -0.0331 | 110.9611
3 | 0.5305 | 0.00473 | -0.0315 | 112.1564
3.5 | 0.5609 | 0.00544 | -0.0269 | 103.1066
4.5 | 0.6273 | 0.00628 | -0.0185 | 99.8885
5 | 0.6628 | 0.00677 | -0.015 | 97.9025
5.5 | 0.6987 | 0.00727 | -0.0117 | 96.1073
6 | 0.7328 | 0.00789 | -0.0082 | 92.8771
6.5 | 0.7706 | 0.00845 | -0.0055 | 91.1953
7 | 0.8076 | 0.00906 | -0.0027 | 89.1391
7.5 | 0.8477 | 0.00959 | -0.0006 | 88.3942
8 | 0.8885 | 0.01005 | 0.0013 | 88.408
8.5 | 0.9304 | 0.01051 | 0.003 | 88.5252
9 | 0.9699 | 0.01105 | 0.005 | 87.7738
9.5 | 1.0113 | 0.01154 | 0.0066 | 87.6343
10 | 1.0489 | 0.01215 | 0.0088 | 86.3292
10.5 | 1.0866 | 0.01283 | 0.0109 | 84.6921
11 | 1.1217 | 0.01356 | 0.0134 | 82.7212
11.5 | 1.1586 | 0.01427 | 0.0154 | 81.1913
12 | 1.1913 | 0.01514 | 0.018 | 78.6856
12.5 | 1.2269 | 0.01592 | 0.02 | 77.0666
13 | 1.2587 | 0.01684 | 0.0224 | 74.7447
13.5 | 1.2889 | 0.01792 | 0.025 | 71.9252
14 | 1.3193 | 0.01894 | 0.0274 | 69.6568
14.5 | 1.3484 | 0.02007 | 0.0299 | 67.1849
15 | 1.3752 | 0.0213 | 0.0326 | 64.5634
16 | 1.461 | 0.02479 | 0.0291 | 58.9351
16.5 | 1.5104 | 0.02684 | 0.0256 | 56.2742
17 | 1.5188 | 0.0288 | 0.0305 | 52.7361
17.5 | 1.5327 | 0.03143 | 0.0331 | 48.7655
18 | 1.5483 | 0.03403 | 0.0351 | 45.4981
18.5 | 1.5615 | 0.03698 | 0.037 | 42.2255
19 | 1.5736 | 0.04015 | 0.0385 | 39.193
19.5 | 1.5811 | 0.04385 | 0.0399 | 36.057
20 | 1.5857 | 0.04799 | 0.0409 | 33.0423

## 83. Re 6M Mach 0.10 (1)
BIGFOIL.COM POLAR EXPORT
NACA67-414 a=0.0
NACA67-414 a=0.0 |  |  |  | Cl Max: | 1.334 | at alpha= | 12 | deg
JavaFoil+Calcfoil stall+Eppler ext transition |  |  |  | L/D Max: | 107.852 | at alpha= | 4.5 | deg
Re: | 6000000 |  |  | Cd Min: | 0.00364 | at alpha= | 0 | deg
Mach: | 0.1 |  |  | Cl=0 at alpha= | -1.9839 | deg
|  |  |  | @ Cl=0.1, Cd= | 0.0061916
|  |  |  | @ Cl=0.4, Cd= | 0.004958
|  |  |  | @ Cl=0.6, Cd= | 0.0060142
alpha (deg) | Cl | Cd | Cm | Cl/Cd
-15 | -0.643 | 0.10724 | -0.001 | -5.996
-14.5 | -0.657 | 0.10204 | -0.002 | -6.443
-14 | -0.669 | 0.09522 | -0.002 | -7.031
-13.5 | -0.679 | 0.08932 | -0.003 | -7.604
-13 | -0.686 | 0.08372 | -0.003 | -8.19
-12.5 | -0.69 | 0.07813 | -0.004 | -8.829
-12 | -0.69 | 0.07265 | -0.005 | -9.499
-11.5 | -0.687 | 0.06749 | -0.005 | -10.179
-11 | -0.683 | 0.06063 | -0.006 | -11.26
-10.5 | -0.682 | 0.04982 | -0.008 | -13.698
-10 | -0.791 | 0.01022 | -0.012 | -77.368
-9.5 | -0.766 | 0.00974 | -0.013 | -78.698
-9 | -0.737 | 0.0093 | -0.014 | -79.233
-8.5 | -0.703 | 0.00895 | -0.015 | -78.502
-8 | -0.664 | 0.00861 | -0.016 | -77.135
-7.5 | -0.621 | 0.0083 | -0.017 | -74.833
-7 | -0.573 | 0.00801 | -0.019 | -71.552
-6.5 | -0.523 | 0.0078 | -0.02 | -67.004
-6 | -0.47 | 0.00747 | -0.021 | -62.893
-5.5 | -0.415 | 0.00615 | -0.022 | -67.418
-5 | -0.358 | 0.00596 | -0.023 | -60.119
-4.5 | -0.301 | 0.00578 | -0.024 | -51.999
-4 | -0.242 | 0.00609 | -0.025 | -39.765
-3.5 | -0.183 | 0.00591 | -0.026 | -30.932
-3 | -0.123 | 0.00583 | -0.027 | -21.068
-2.5 | -0.062 | 0.00623 | -0.029 | -10.019
-2 | -0.002 | 0.0063 | -0.03 | -0.243
-1.5 | 0.06 | 0.00629 | -0.031 | 9.471
-1 | 0.121 | 0.00614 | -0.032 | 19.691
-0.5 | 0.183 | 0.00371 | -0.033 | 49.231
0 | 0.243 | 0.00364 | -0.034 | 66.81
0.5 | 0.304 | 0.00449 | -0.035 | 67.804
1 | 0.364 | 0.00482 | -0.036 | 75.468
1.5 | 0.424 | 0.00505 | -0.038 | 83.975
2 | 0.485 | 0.00529 | -0.039 | 91.685
2.5 | 0.545 | 0.00566 | -0.04 | 96.306
3 | 0.604 | 0.00604 | -0.041 | 100.069
3.5 | 0.664 | 0.00639 | -0.042 | 103.877
4 | 0.722 | 0.00678 | -0.043 | 106.584
4.5 | 0.78 | 0.00723 | -0.044 | 107.852
5 | 0.838 | 0.00779 | -0.045 | 107.489
5.5 | 0.894 | 0.00842 | -0.046 | 106.173
6 | 0.948 | 0.00952 | -0.048 | 99.563
6.5 | 1 | 0.01008 | -0.049 | 99.242
7 | 1.051 | 0.0105 | -0.05 | 100.132
7.5 | 1.1 | 0.01095 | -0.051 | 100.419
8 | 1.145 | 0.01143 | -0.052 | 100.204
8.5 | 1.185 | 0.01221 | -0.053 | 97.053
9 | 1.222 | 0.01281 | -0.054 | 95.382
9.5 | 1.254 | 0.01348 | -0.055 | 93.02
10 | 1.281 | 0.01414 | -0.056 | 90.548
10.5 | 1.303 | 0.01484 | -0.057 | 87.769
11 | 1.319 | 0.01563 | -0.058 | 84.374
11.5 | 1.33 | 0.0165 | -0.059 | 80.578
12 | 1.334 | 0.01742 | -0.06 | 76.623
12.5 | 1.33 | 0.01862 | -0.061 | 71.421
13 | 1.316 | 0.01969 | -0.062 | 66.838
13.5 | 1.295 | 0.02111 | -0.063 | 61.366
14 | 1.268 | 0.02292 | -0.064 | 55.318
14.5 | 1.236 | 0.02447 | -0.065 | 50.496
15 | 1.197 | 0.02684 | -0.065 | 44.611
15.5 | 1.155 | 0.02978 | -0.066 | 38.777
16 | 1.106 | 0.03397 | -0.066 | 32.551
16.5 | 1.022 | 0.05066 | -0.063 | 20.164
17 | 0.936 | 0.07844 | -0.058 | 11.931

## 84. Re 6M Mach 0.10 (2)
BIGFOIL.COM POLAR EXPORT
NACA67-414 a=0.0
NACA67-414 a=0.0 |  |  |  | Cl Max: | 1.5722 | at alpha= | 19.5 | deg
XFOIL ncrit=9 |  |  |  | L/D Max: | 112.3 | at alpha= | 3 | deg
Re: | 6000000 |  |  | Cd Min: | 0.05139 | at alpha= | 20 | deg
Mach: | 0.1 |  |  | Cl=0 at alpha= | -2.553 | deg
|  |  |  | @ Cl=0.1, Cd= | 0.0053769
|  |  |  | @ Cl=0.4, Cd= | 0.0037605
|  |  |  | @ Cl=0.6, Cd= | 0.0058958
alpha (deg) | Cl | Cd | Cm | Cl/Cd
-20 | -1.3242 | 0.03937 | -0.1085 | -33.6347
-19.5 | -1.3443 | 0.03426 | -0.1055 | -39.2382
-19 | -1.3503 | 0.03064 | -0.1017 | -44.0698
-18.5 | -1.3474 | 0.02782 | -0.0976 | -48.4328
-18 | -1.3371 | 0.02553 | -0.0936 | -52.3737
-17.5 | -1.3205 | 0.02373 | -0.0897 | -55.6469
-17 | -1.3055 | 0.02172 | -0.0853 | -60.1059
-16.5 | -1.2829 | 0.02017 | -0.0814 | -63.6044
-16 | -1.262 | 0.01836 | -0.0772 | -68.7364
-15.5 | -1.2314 | 0.01712 | -0.074 | -71.9276
-15 | -1.1969 | 0.01614 | -0.0711 | -74.1574
-14.5 | -1.1599 | 0.01529 | -0.0686 | -75.86
-14 | -1.1232 | 0.01421 | -0.0659 | -79.0429
-13.5 | -1.0828 | 0.01335 | -0.0638 | -81.1086
-13 | -1.0403 | 0.01266 | -0.0619 | -82.1722
-12.5 | -0.9969 | 0.01192 | -0.0602 | -83.6326
-12 | -0.952 | 0.01139 | -0.0585 | -83.5821
-11.5 | -0.9061 | 0.01093 | -0.0571 | -82.9003
-11 | -0.8604 | 0.01038 | -0.0556 | -82.8902
-10.5 | -0.8138 | 0.00996 | -0.0541 | -81.7068
-10 | -0.7664 | 0.00962 | -0.0528 | -79.6674
-9.5 | -0.719 | 0.00926 | -0.0515 | -77.6458
-9 | -0.6714 | 0.009 | -0.0501 | -74.6
-8.5 | -0.6245 | 0.00852 | -0.0487 | -73.2981
-8 | -0.575 | 0.0082 | -0.0477 | -70.122
-7.5 | -0.524 | 0.00791 | -0.047 | -66.2453
-7 | -0.4723 | 0.00766 | -0.0465 | -61.658
-6.5 | -0.4204 | 0.00742 | -0.0461 | -56.6577
-6 | -0.368 | 0.00721 | -0.0457 | -51.0402
-5.5 | -0.317 | 0.00685 | -0.045 | -46.2774
-5 | -0.2642 | 0.00659 | -0.0447 | -40.091
-4.5 | -0.2107 | 0.00637 | -0.0445 | -33.0769
-4 | -0.1569 | 0.00619 | -0.0445 | -25.3473
-3.5 | -0.1034 | 0.00601 | -0.0443 | -17.2047
-3 | -0.0489 | 0.00581 | -0.0444 | -8.4165
-2.5 | 0.0058 | 0.00562 | -0.0445 | 1.032
-2 | 0.0606 | 0.00547 | -0.0446 | 11.0786
-1.5 | 0.1156 | 0.00534 | -0.0448 | 21.6479
-1 | 0.1705 | 0.00517 | -0.045 | 32.9787
0 | 0.2678 | 0.00442 | -0.043 | 60.5882
0.5 | 0.2916 | 0.003 | -0.0372 | 97.2
1 | 0.3431 | 0.00329 | -0.0366 | 104.2857
1.5 | 0.3915 | 0.00369 | -0.0355 | 106.0976
2 | 0.4385 | 0.00408 | -0.0342 | 107.4755
2.5 | 0.4867 | 0.00439 | -0.033 | 110.8656
3 | 0.5323 | 0.00474 | -0.0314 | 112.2996
3.5 | 0.562 | 0.00545 | -0.0265 | 103.1193
4 | 0.5948 | 0.00582 | -0.0221 | 102.1993
5 | 0.6627 | 0.00681 | -0.0142 | 97.3128
5.5 | 0.6988 | 0.00733 | -0.0109 | 95.3342
6 | 0.7331 | 0.00795 | -0.0074 | 92.2138
6.5 | 0.7707 | 0.00852 | -0.0045 | 90.4577
7 | 0.8081 | 0.00914 | -0.0018 | 88.4136
7.5 | 0.8481 | 0.00969 | 0.0005 | 87.5232
8 | 0.8896 | 0.01015 | 0.0024 | 87.6453
8.5 | 0.9312 | 0.01062 | 0.0042 | 87.6836
9 | 0.9714 | 0.01117 | 0.0062 | 86.9651
9.5 | 1.0128 | 0.01169 | 0.0079 | 86.6382
10 | 1.0507 | 0.0123 | 0.0102 | 85.4228
10.5 | 1.0886 | 0.013 | 0.0124 | 83.7385
11 | 1.1235 | 0.01377 | 0.0149 | 81.5904
11.5 | 1.1604 | 0.0145 | 0.017 | 80.0276
12 | 1.1938 | 0.01538 | 0.0197 | 77.6203
12.5 | 1.2284 | 0.01623 | 0.0219 | 75.687
13 | 1.2606 | 0.0172 | 0.0244 | 73.2907
13.5 | 1.2908 | 0.01831 | 0.0271 | 70.497
14 | 1.3221 | 0.01935 | 0.0295 | 68.3256
14.5 | 1.35 | 0.02059 | 0.0322 | 65.5658
15 | 1.3742 | 0.02198 | 0.0354 | 62.5205
15.5 | 1.4122 | 0.02362 | 0.0351 | 59.7883
16 | 1.4637 | 0.02564 | 0.0314 | 57.0866
16.5 | 1.5116 | 0.02791 | 0.0281 | 54.1598
17 | 1.5162 | 0.03017 | 0.0335 | 50.2552
17.5 | 1.53 | 0.03292 | 0.036 | 46.4763
18 | 1.5462 | 0.03564 | 0.0379 | 43.3838
18.5 | 1.5585 | 0.03882 | 0.0397 | 40.1468
19 | 1.5681 | 0.04235 | 0.0413 | 37.0272
19.5 | 1.5722 | 0.04658 | 0.0426 | 33.7527
20 | 1.5721 | 0.05139 | 0.0435 | 30.5916

## 85. Re 6M Mach 0.25 (1)
BIGFOIL.COM POLAR EXPORT
NACA67-414 a=0.0
NACA67-414 a=0.0 |  |  |  | Cl Max: | 1.288 | at alpha= | 11 | deg
JavaFoil+Calcfoil stall+Eppler ext transition |  |  |  | L/D Max: | 107.114 | at alpha= | 4.5 | deg
Re: | 6000000 |  |  | Cd Min: | 0.00348 | at alpha= | -0.5 | deg
Mach: | 0.25 |  |  | Cl=0 at alpha= | -1.9841 | deg
|  |  |  | @ Cl=0.1, Cd= | 0.0060809
|  |  |  | @ Cl=0.4, Cd= | 0.0050248
|  |  |  | @ Cl=0.6, Cd= | 0.0060723
alpha (deg) | Cl | Cd | Cm | Cl/Cd
-14 | -0.454 | 0.10578 | -0.002 | -4.296
-13.5 | -0.495 | 0.10078 | -0.003 | -4.914
-13 | -0.531 | 0.09347 | -0.003 | -5.684
-12.5 | -0.562 | 0.08575 | -0.004 | -6.554
-12 | -0.586 | 0.07944 | -0.004 | -7.382
-11.5 | -0.605 | 0.07381 | -0.005 | -8.191
-11 | -0.615 | 0.06939 | -0.005 | -8.868
-10.5 | -0.621 | 0.06299 | -0.006 | -9.857
-10 | -0.621 | 0.05677 | -0.007 | -10.934
-9.5 | -0.618 | 0.04895 | -0.009 | -12.629
-9 | -0.724 | 0.00972 | -0.015 | -74.453
-8.5 | -0.698 | 0.00933 | -0.016 | -74.776
-8 | -0.665 | 0.00895 | -0.017 | -74.34
-7.5 | -0.626 | 0.00858 | -0.018 | -73.006
-7 | -0.581 | 0.00827 | -0.019 | -70.24
-6.5 | -0.531 | 0.00799 | -0.02 | -66.554
-6 | -0.479 | 0.00772 | -0.021 | -62.023
-5.5 | -0.424 | 0.00743 | -0.022 | -57.002
-5 | -0.366 | 0.00721 | -0.024 | -50.846
-4.5 | -0.308 | 0.00696 | -0.025 | -44.236
-4 | -0.248 | 0.00572 | -0.026 | -43.387
-3.5 | -0.187 | 0.00554 | -0.027 | -33.85
-3 | -0.126 | 0.00593 | -0.028 | -21.264
-2.5 | -0.064 | 0.00591 | -0.029 | -10.832
-2 | -0.002 | 0.00598 | -0.03 | -0.263
-1.5 | 0.061 | 0.00618 | -0.032 | 9.901
-1 | 0.124 | 0.00602 | -0.033 | 20.646
-0.5 | 0.188 | 0.00348 | -0.034 | 54.027
0 | 0.25 | 0.00431 | -0.035 | 57.991
0.5 | 0.312 | 0.00457 | -0.036 | 68.329
1 | 0.374 | 0.00492 | -0.037 | 75.989
1.5 | 0.436 | 0.00517 | -0.038 | 84.332
2 | 0.498 | 0.00541 | -0.04 | 91.913
2.5 | 0.559 | 0.00579 | -0.041 | 96.547
3 | 0.62 | 0.00621 | -0.042 | 99.886
3.5 | 0.681 | 0.00658 | -0.043 | 103.435
4 | 0.741 | 0.007 | -0.044 | 105.867
4.5 | 0.8 | 0.00747 | -0.045 | 107.114
5 | 0.859 | 0.00811 | -0.047 | 105.915
5.5 | 0.916 | 0.00875 | -0.048 | 104.675
6 | 0.971 | 0.0099 | -0.049 | 98.068
6.5 | 1.024 | 0.01048 | -0.05 | 97.685
7 | 1.074 | 0.01094 | -0.051 | 98.186
7.5 | 1.122 | 0.01146 | -0.052 | 97.958
8 | 1.166 | 0.01204 | -0.053 | 96.868
8.5 | 1.203 | 0.01287 | -0.054 | 93.447
9 | 1.234 | 0.01358 | -0.055 | 90.917
9.5 | 1.259 | 0.01428 | -0.057 | 88.196
10 | 1.277 | 0.01513 | -0.058 | 84.432
10.5 | 1.287 | 0.01599 | -0.059 | 80.486
11 | 1.288 | 0.01701 | -0.06 | 75.725
11.5 | 1.28 | 0.01825 | -0.061 | 70.137
12 | 1.262 | 0.0197 | -0.062 | 64.078
12.5 | 1.229 | 0.02113 | -0.063 | 58.174
13 | 1.18 | 0.02295 | -0.063 | 51.437
13.5 | 1.12 | 0.02515 | -0.064 | 44.527
14 | 1.045 | 0.02894 | -0.065 | 36.131
14.5 | 0.918 | 0.048 | -0.06 | 19.134
15 | 0.765 | 0.1024 | -0.044 | 7.469
15.5 | 0.682 | 0.11736 | -0.039 | 5.808
16 | 0.601 | 0.12603 | -0.039 | 4.773

## 86. Re 6M Mach 0.25 (2)
BIGFOIL.COM POLAR EXPORT
NACA67-414 a=0.0
NACA67-414 a=0.0 |  |  |  | Cl Max: | 1.5061 | at alpha= | 18 | deg
XFOIL ncrit=9 |  |  |  | L/D Max: | 112.158 | at alpha= | 3 | deg
Re: | 6000000 |  |  | Cd Min: | 0.19233 | at alpha= | -19.5 | deg
Mach: | 0.25 |  |  | Cl=0 at alpha= | -2.6085 | deg
|  |  |  | @ Cl=0.1, Cd= | 0.0054453
|  |  |  | @ Cl=0.4, Cd= | 0.0037325
|  |  |  | @ Cl=0.6, Cd= | 0.0061419
alpha (deg) | Cl | Cd | Cm | Cl/Cd
-19.5 | -0.4936 | 0.19233 | -0.034 | -2.5664
-19 | -0.4859 | 0.18339 | -0.0384 | -2.6495
-18.5 | -0.5003 | 0.16824 | -0.0451 | -2.9737
-18 | -0.509 | 0.15573 | -0.0515 | -3.2685
-17.5 | -0.5072 | 0.14636 | -0.0567 | -3.4654
-17 | -0.5594 | 0.12583 | -0.0676 | -4.4457
-16.5 | -0.9105 | 0.05462 | -0.1168 | -16.6697
-16 | -1.0289 | 0.03993 | -0.1169 | -25.7676
-15.5 | -1.0981 | 0.03174 | -0.1096 | -34.5967
-15 | -1.144 | 0.02547 | -0.1003 | -44.9156
-14.5 | -1.1549 | 0.02133 | -0.0921 | -54.1444
-14 | -1.1375 | 0.01882 | -0.0861 | -60.441
-13.5 | -1.1075 | 0.01694 | -0.0813 | -65.3778
-13 | -1.0699 | 0.01539 | -0.0773 | -69.5192
-12.5 | -1.0278 | 0.01406 | -0.074 | -73.101
-12 | -0.982 | 0.01295 | -0.0712 | -75.8301
-11.5 | -0.9336 | 0.01208 | -0.0687 | -77.2848
-11 | -0.8842 | 0.01135 | -0.0665 | -77.9031
-10.5 | -0.8335 | 0.01082 | -0.0645 | -77.0333
-10 | -0.7824 | 0.01023 | -0.0627 | -76.4809
-9.5 | -0.7309 | 0.0098 | -0.0609 | -74.5816
-9 | -0.6793 | 0.00942 | -0.0592 | -72.1125
-8.5 | -0.6279 | 0.00908 | -0.0576 | -69.152
-8 | -0.5776 | 0.0085 | -0.0559 | -67.9529
-7.5 | -0.5272 | 0.00816 | -0.0541 | -64.6078
-7 | -0.4764 | 0.00791 | -0.0526 | -60.2276
-6.5 | -0.4238 | 0.00763 | -0.0514 | -55.5439
-6 | -0.3701 | 0.00737 | -0.0506 | -50.2171
-5.5 | -0.317 | 0.00703 | -0.0496 | -45.0925
-5 | -0.2639 | 0.0067 | -0.0488 | -39.3881
-4.5 | -0.2094 | 0.00645 | -0.0482 | -32.4651
-4 | -0.1545 | 0.00626 | -0.0478 | -24.6805
-3.5 | -0.0993 | 0.00609 | -0.0475 | -16.3054
-3 | -0.044 | 0.00586 | -0.0473 | -7.5085
-2.5 | 0.0122 | 0.00568 | -0.0473 | 2.1479
-2 | 0.0682 | 0.00553 | -0.0472 | 12.3327
-1.5 | 0.1245 | 0.00538 | -0.0473 | 23.1413
-1 | 0.1806 | 0.00521 | -0.0473 | 34.6641
-0.5 | 0.2341 | 0.00497 | -0.0469 | 47.1026
0 | 0.2802 | 0.0045 | -0.045 | 62.2667
0.5 | 0.301 | 0.00303 | -0.0383 | 99.3399
1 | 0.3531 | 0.00334 | -0.0375 | 105.7186
2 | 0.4487 | 0.00414 | -0.0343 | 108.3816
2.5 | 0.496 | 0.00447 | -0.0326 | 110.962
3 | 0.5406 | 0.00482 | -0.0303 | 112.1577
3.5 | 0.5598 | 0.00546 | -0.0226 | 102.5275
4 | 0.59 | 0.00599 | -0.0174 | 98.4975
4.5 | 0.6249 | 0.00652 | -0.0133 | 95.8436
5 | 0.6619 | 0.00707 | -0.0098 | 93.6209
5.5 | 0.699 | 0.00765 | -0.0063 | 91.3725
6 | 0.7348 | 0.0083 | -0.0026 | 88.5301
6.5 | 0.7718 | 0.00896 | 0.0007 | 86.1384
7 | 0.8107 | 0.00962 | 0.0036 | 84.2723
7.5 | 0.8524 | 0.01019 | 0.006 | 83.6506
8 | 0.8951 | 0.01073 | 0.0082 | 83.4203
8.5 | 0.9373 | 0.01128 | 0.0105 | 83.094
9 | 0.9799 | 0.01186 | 0.0126 | 82.6223
9.5 | 1.0201 | 0.01255 | 0.0151 | 81.2829
10 | 1.0595 | 0.01326 | 0.0177 | 79.902
10.5 | 1.0968 | 0.01411 | 0.0206 | 77.7321
11 | 1.1345 | 0.01494 | 0.0233 | 75.9371
11.5 | 1.1692 | 0.01594 | 0.0264 | 73.3501
12 | 1.2056 | 0.01689 | 0.0292 | 71.3795
12.5 | 1.2372 | 0.01812 | 0.0324 | 68.2781
13 | 1.2701 | 0.01929 | 0.0355 | 65.8424
13.5 | 1.3019 | 0.02062 | 0.0385 | 63.1377
14 | 1.3287 | 0.02219 | 0.042 | 59.8783
14.5 | 1.353 | 0.02396 | 0.0456 | 56.4691
15 | 1.377 | 0.02579 | 0.0491 | 53.3928
16 | 1.4628 | 0.03178 | 0.0448 | 46.0289
16.5 | 1.5041 | 0.03527 | 0.0421 | 42.6453
18 | 1.5061 | 0.04778 | 0.0521 | 31.5216
18.5 | 1.5 | 0.05362 | 0.0533 | 27.9746
19 | 1.4904 | 0.06004 | 0.0538 | 24.8235
19.5 | 1.473 | 0.0677 | 0.0532 | 21.7578
20 | 1.4451 | 0.07705 | 0.0512 | 18.7554

## 87. Re 6M Mach 0.50 (1)
BIGFOIL.COM POLAR EXPORT
NACA67-414 a=0.0
NACA67-414 a=0.0 |  |  |  | Cl Max: | 1.224 | at alpha= | 20 | deg
JavaFoil+Calcfoil stall+Eppler ext transition |  |  |  | L/D Max: | 102.22 | at alpha= | 4 | deg
Re: | 6000000 |  |  | Cd Min: | 0.00465 | at alpha= | 0 | deg
Mach: | 0.5 |  |  | Cl=0 at alpha= | -1.9857 | deg
|  |  |  | @ Cl=0.1, Cd= | 0.0067583
|  |  |  | @ Cl=0.4, Cd= | 0.0053006
|  |  |  | @ Cl=0.6, Cd= | 0.0063674
alpha (deg) | Cl | Cd | Cm | Cl/Cd
-20 | -0.994 | 0.15705 | 0.004 | -6.329
-19.5 | -0.969 | 0.15388 | 0.004 | -6.298
-19 | -0.941 | 0.1457 | 0.003 | -6.46
-18.5 | -0.912 | 0.1427 | 0.002 | -6.39
-18 | -0.885 | 0.13569 | 0.002 | -6.519
-17.5 | -0.858 | 0.13044 | 0.001 | -6.575
-17 | -0.831 | 0.12633 | 0.001 | -6.575
-16.5 | -0.804 | 0.1224 | 0 | -6.566
-16 | -0.777 | 0.12021 | 0 | -6.461
-15.5 | -0.748 | 0.11531 | -0.001 | -6.49
-15 | -0.721 | 0.10783 | -0.002 | -6.684
-14.5 | -0.693 | 0.09925 | -0.002 | -6.987
-14 | -0.666 | 0.09363 | -0.003 | -7.115
-13.5 | -0.639 | 0.08731 | -0.003 | -7.318
-13 | -0.612 | 0.08212 | -0.004 | -7.449
-12.5 | -0.583 | 0.09143 | -0.004 | -6.379
-12 | -0.556 | 0.08341 | -0.005 | -6.661
-11.5 | -0.528 | 0.07668 | -0.005 | -6.89
-11 | -0.501 | 0.06911 | -0.006 | -7.251
-10.5 | -0.474 | 0.06458 | -0.007 | -7.334
-10 | -0.446 | 0.05969 | -0.008 | -7.479
-9.5 | -0.417 | 0.06939 | -0.007 | -6.007
-9 | -0.389 | 0.06049 | -0.008 | -6.438
-8.5 | -0.362 | 0.05545 | -0.009 | -6.528
-8 | -0.335 | 0.05052 | -0.01 | -6.628
-7.5 | -0.307 | 0.0462 | -0.011 | -6.653
-7 | -0.413 | 0.04618 | -0.01 | -8.948
-6.5 | -0.43 | 0.04003 | -0.012 | -10.742
-6 | -0.498 | 0.0087 | -0.024 | -57.205
-5.5 | -0.451 | 0.00829 | -0.025 | -54.339
-5 | -0.396 | 0.00797 | -0.026 | -49.636
-4.5 | -0.336 | 0.0076 | -0.027 | -44.141
-4 | -0.272 | 0.00734 | -0.029 | -37.093
-3.5 | -0.207 | 0.00708 | -0.03 | -29.206
-3 | -0.139 | 0.00695 | -0.031 | -20.08
-2.5 | -0.071 | 0.00656 | -0.033 | -10.831
-2 | -0.002 | 0.00676 | -0.034 | -0.258
-1.5 | 0.068 | 0.00674 | -0.035 | 10.106
-1 | 0.138 | 0.00678 | -0.036 | 20.384
-0.5 | 0.209 | 0.00698 | -0.038 | 29.972
0 | 0.278 | 0.00465 | -0.039 | 59.794
0.5 | 0.348 | 0.00501 | -0.04 | 69.378
1 | 0.416 | 0.00539 | -0.042 | 77.166
1.5 | 0.485 | 0.00568 | -0.043 | 85.347
2 | 0.553 | 0.00602 | -0.044 | 91.843
2.5 | 0.622 | 0.00653 | -0.045 | 95.128
3 | 0.69 | 0.00696 | -0.047 | 99.026
3.5 | 0.757 | 0.00749 | -0.048 | 100.972
4 | 0.823 | 0.00805 | -0.049 | 102.22
4.5 | 0.887 | 0.00875 | -0.051 | 101.368
5 | 0.951 | 0.00965 | -0.052 | 98.48
5.5 | 1.011 | 0.01108 | -0.053 | 91.176
6 | 1.066 | 0.01185 | -0.054 | 89.934
6.5 | 1.116 | 0.01254 | -0.056 | 88.931
7 | 1.157 | 0.0133 | -0.057 | 87.016
7.5 | 1.186 | 0.01457 | -0.058 | 81.375
8 | 1.191 | 0.01579 | -0.059 | 75.432
8.5 | 1.134 | 0.01724 | -0.06 | 65.774
9 | 0.729 | 0.02035 | -0.061 | 35.841
9.5 | 0.762 | 0.02095 | -0.062 | 36.367
10 | 0.659 | 0.0733 | -0.031 | 8.99
10.5 | 0.691 | 0.07015 | -0.037 | 9.849
11 | 0.713 | 0.08142 | -0.033 | 8.761
11.5 | 0.88 | 0.02634 | -0.066 | 33.395
12 | 0.77 | 0.0837 | -0.038 | 9.204
12.5 | 0.797 | 0.09164 | -0.039 | 8.692
13 | 0.822 | 0.08908 | -0.038 | 9.231
13.5 | 0.848 | 0.09765 | -0.039 | 8.688
14 | 0.88 | 0.1028 | -0.043 | 8.563
14.5 | 0.913 | 0.10663 | -0.048 | 8.56
15 | 0.93 | 0.11227 | -0.042 | 8.281
15.5 | 0.959 | 0.11655 | -0.045 | 8.226
16 | 0.999 | 0.11651 | -0.052 | 8.57
16.5 | 1.012 | 0.12349 | -0.047 | 8.193
17 | 1.042 | 0.129 | -0.05 | 8.074
17.5 | 1.078 | 0.12867 | -0.055 | 8.381
18 | 1.117 | 0.12821 | -0.059 | 8.708
18.5 | 1.12 | 0.14321 | -0.052 | 7.822
19 | 1.152 | 0.14516 | -0.056 | 7.939
19.5 | 1.195 | 0.14105 | -0.062 | 8.472
20 | 1.224 | 0.14659 | -0.063 | 8.348

## 88. Re 6M Mach 0.50 (2)
BIGFOIL.COM POLAR EXPORT
NACA67-414 a=0.0
NACA67-414 a=0.0 |  |  |  | Cl Max: | 1.1945 | at alpha= | 11.5 | deg
XFOIL ncrit=9 |  |  |  | L/D Max: | 111.472 | at alpha= | 1.5 | deg
Re: | 6000000 |  |  | Cd Min: | 0.12835 | at alpha= | 16.5 | deg
Mach: | 0.5 |  |  | Cl=0 at alpha= | -2.9734 | deg
|  |  |  | @ Cl=0.1, Cd= | 0.0057657
|  |  |  | @ Cl=0.4, Cd= | 0.0036112
|  |  |  | @ Cl=0.6, Cd= | 0.0071609
alpha (deg) | Cl | Cd | Cm | Cl/Cd
-13 | -0.3104 | 0.1081 | -0.0944 | -2.8714
-12.5 | -0.3045 | 0.09982 | -0.099 | -3.0505
-12 | -0.3125 | 0.08973 | -0.1046 | -3.4827
-11.5 | -0.3203 | 0.08019 | -0.1099 | -3.9943
-11 | -0.324 | 0.07171 | -0.1148 | -4.5182
-10.5 | -0.3424 | 0.06081 | -0.1231 | -5.6307
-10 | -0.3812 | 0.05075 | -0.1277 | -7.5113
-9.5 | -0.4103 | 0.04433 | -0.125 | -9.2556
-9 | -0.4536 | 0.03813 | -0.1171 | -11.8961
-8.5 | -0.5025 | 0.03251 | -0.104 | -15.4568
-8 | -0.534 | 0.02545 | -0.0924 | -20.9823
-7.5 | -0.5325 | 0.01944 | -0.0834 | -27.392
-7 | -0.4989 | 0.01134 | -0.0801 | -43.9947
-6.5 | -0.4156 | 0.00959 | -0.0811 | -43.3368
-6 | -0.3485 | 0.00862 | -0.0794 | -40.4292
-5.5 | -0.2867 | 0.00798 | -0.077 | -35.9273
-5 | -0.2291 | 0.00734 | -0.0742 | -31.2125
-4.5 | -0.1715 | 0.0069 | -0.0716 | -24.8551
-4 | -0.1143 | 0.00659 | -0.0692 | -17.3445
-3.5 | -0.0576 | 0.00633 | -0.0669 | -9.0995
-3 | -0.003 | 0.0061 | -0.0643 | -0.4918
-2.5 | 0.0533 | 0.0059 | -0.0623 | 9.0339
-2 | 0.1124 | 0.00573 | -0.061 | 19.6161
-1.5 | 0.1733 | 0.00555 | -0.0602 | 31.2252
-1 | 0.2336 | 0.0054 | -0.0594 | 43.2593
-0.5 | 0.2923 | 0.00521 | -0.0583 | 56.1036
0 | 0.3396 | 0.00482 | -0.055 | 70.4564
0.5 | 0.3392 | 0.0032 | -0.0423 | 106
1 | 0.3927 | 0.00355 | -0.0401 | 110.6197
1.5 | 0.4392 | 0.00394 | -0.0365 | 111.4721
2 | 0.4702 | 0.00442 | -0.0295 | 106.3801
2.5 | 0.4952 | 0.00491 | -0.0213 | 100.8554
3 | 0.5293 | 0.00544 | -0.0153 | 97.2978
3.5 | 0.5649 | 0.00605 | -0.0097 | 93.3719
4 | 0.5904 | 0.00696 | -0.0025 | 84.8276
4.5 | 0.6272 | 0.00773 | 0.0026 | 81.1384
5 | 0.6652 | 0.00853 | 0.0075 | 77.9836
5.5 | 0.7059 | 0.00934 | 0.0118 | 75.5782
6 | 0.7455 | 0.01021 | 0.0163 | 73.0167
6.5 | 0.7828 | 0.0112 | 0.0212 | 69.8929
7 | 0.8256 | 0.01211 | 0.0253 | 68.1751
7.5 | 0.8716 | 0.01297 | 0.029 | 67.2012
8 | 0.922 | 0.01375 | 0.0321 | 67.0545
8.5 | 0.9681 | 0.01473 | 0.036 | 65.723
9 | 1.0139 | 0.01576 | 0.0401 | 64.3338
9.5 | 1.0586 | 0.01696 | 0.0444 | 62.4175
10 | 1.1004 | 0.01836 | 0.0491 | 59.9346
10.5 | 1.1406 | 0.01994 | 0.0542 | 57.2016
11 | 1.1743 | 0.02201 | 0.0598 | 53.353
11.5 | 1.1945 | 0.02491 | 0.0666 | 47.9526
12 | 1.1856 | 0.02975 | 0.0742 | 39.8521
12.5 | 1.1647 | 0.03594 | 0.0802 | 32.4068
13 | 1.1332 | 0.0438 | 0.0837 | 25.8721
13.5 | 1.101 | 0.05283 | 0.0841 | 20.8404
14 | 1.0572 | 0.06434 | 0.0808 | 16.4315
14.5 | 1.0217 | 0.07631 | 0.0753 | 13.3888
15 | 0.9923 | 0.08886 | 0.068 | 11.167
16 | 0.9384 | 0.11547 | 0.0512 | 8.1268
16.5 | 0.918 | 0.12835 | 0.0431 | 7.1523

## 89. Re 7M Mach 0.00 (1)
BIGFOIL.COM POLAR EXPORT
NACA67-414 a=0.0
NACA67-414 a=0.0 |  |  |  | Cl Max: | 1.343 | at alpha= | 12 | deg
JavaFoil+Calcfoil stall+Eppler ext transition |  |  |  | L/D Max: | 108.394 | at alpha= | 4.5 | deg
Re: | 7000000 |  |  | Cd Min: | 0.0037 | at alpha= | 0 | deg
Mach: | 0 |  |  | Cl=0 at alpha= | -1.9836 | deg
|  |  |  | @ Cl=0.1, Cd= | 0.0062666
|  |  |  | @ Cl=0.4, Cd= | 0.0049571
|  |  |  | @ Cl=0.6, Cd= | 0.00598
alpha (deg) | Cl | Cd | Cm | Cl/Cd
-15.5 | -0.661 | 0.1105 | -0.001 | -5.985
-15 | -0.674 | 0.10529 | -0.001 | -6.4
-14.5 | -0.685 | 0.09913 | -0.002 | -6.91
-14 | -0.694 | 0.09287 | -0.002 | -7.47
-13.5 | -0.701 | 0.08701 | -0.003 | -8.053
-13 | -0.704 | 0.08145 | -0.003 | -8.646
-12.5 | -0.705 | 0.07641 | -0.004 | -9.229
-12 | -0.704 | 0.0704 | -0.005 | -9.995
-11.5 | -0.701 | 0.06298 | -0.006 | -11.137
-11 | -0.696 | 0.05592 | -0.007 | -12.451
-10.5 | -0.815 | 0.01061 | -0.011 | -76.782
-10 | -0.795 | 0.00992 | -0.012 | -80.129
-9.5 | -0.769 | 0.00943 | -0.013 | -81.549
-9 | -0.738 | 0.009 | -0.014 | -82.064
-8.5 | -0.703 | 0.00864 | -0.015 | -81.338
-8 | -0.663 | 0.00831 | -0.016 | -79.828
-7.5 | -0.62 | 0.00802 | -0.017 | -77.302
-7 | -0.572 | 0.00774 | -0.018 | -73.915
-6.5 | -0.521 | 0.00755 | -0.02 | -69.089
-6 | -0.468 | 0.00614 | -0.021 | -76.259
-5.5 | -0.413 | 0.00598 | -0.022 | -69.149
-5 | -0.357 | 0.00626 | -0.023 | -56.999
-4.5 | -0.3 | 0.00609 | -0.024 | -49.169
-4 | -0.241 | 0.00591 | -0.025 | -40.798
-3.5 | -0.182 | 0.00629 | -0.026 | -28.95
-3 | -0.122 | 0.00627 | -0.027 | -19.511
-2.5 | -0.062 | 0.00624 | -0.028 | -9.954
-2 | -0.002 | 0.00627 | -0.03 | -0.243
-1.5 | 0.059 | 0.00628 | -0.031 | 9.444
-1 | 0.12 | 0.00626 | -0.032 | 19.234
-0.5 | 0.182 | 0.00375 | -0.033 | 48.522
0 | 0.242 | 0.0037 | -0.034 | 65.509
0.5 | 0.303 | 0.00462 | -0.035 | 65.578
1 | 0.362 | 0.00482 | -0.036 | 75.26
1.5 | 0.423 | 0.00504 | -0.037 | 83.844
2 | 0.483 | 0.00532 | -0.038 | 90.64
2.5 | 0.542 | 0.00569 | -0.04 | 95.284
3 | 0.602 | 0.00599 | -0.041 | 100.442
3.5 | 0.661 | 0.00636 | -0.042 | 103.834
4 | 0.719 | 0.00672 | -0.043 | 106.968
4.5 | 0.777 | 0.00717 | -0.044 | 108.394
5 | 0.834 | 0.00777 | -0.045 | 107.331
5.5 | 0.89 | 0.00824 | -0.046 | 108.049
6 | 0.944 | 0.00924 | -0.047 | 102.084
6.5 | 0.996 | 0.00974 | -0.048 | 102.34
7 | 1.047 | 0.01017 | -0.049 | 102.941
7.5 | 1.096 | 0.01059 | -0.051 | 103.481
8 | 1.142 | 0.01106 | -0.052 | 103.278
8.5 | 1.183 | 0.0118 | -0.053 | 100.234
9 | 1.22 | 0.01235 | -0.054 | 98.761
9.5 | 1.253 | 0.01292 | -0.055 | 96.921
10 | 1.281 | 0.01359 | -0.056 | 94.232
10.5 | 1.304 | 0.01427 | -0.057 | 91.418
11 | 1.322 | 0.01499 | -0.058 | 88.227
11.5 | 1.336 | 0.01582 | -0.059 | 84.441
12 | 1.343 | 0.01667 | -0.06 | 80.592
12.5 | 1.343 | 0.01765 | -0.061 | 76.083
13 | 1.333 | 0.01874 | -0.062 | 71.118
13.5 | 1.317 | 0.02003 | -0.063 | 65.723
14 | 1.295 | 0.0216 | -0.064 | 59.923
14.5 | 1.268 | 0.02297 | -0.065 | 55.195
15 | 1.236 | 0.02475 | -0.065 | 49.949
15.5 | 1.2 | 0.02701 | -0.066 | 44.419
16 | 1.16 | 0.02994 | -0.067 | 38.752
16.5 | 1.118 | 0.03299 | -0.067 | 33.883
17 | 1.049 | 0.04512 | -0.065 | 23.24

## 90. Re 7M Mach 0.00 (2)
BIGFOIL.COM POLAR EXPORT
NACA67-414 a=0.0
NACA67-414 a=0.0 |  |  |  | Cl Max: | 1.6116 | at alpha= | 20 | deg
XFOIL ncrit=9 |  |  |  | L/D Max: | 110.587 | at alpha= | 3 | deg
Re: | 7000000 |  |  | Cd Min: | 0.04622 | at alpha= | 20 | deg
Mach: | 0 |  |  | Cl=0 at alpha= | -2.5238 | deg
|  |  |  | @ Cl=0.1, Cd= | 0.0052045
|  |  |  | @ Cl=0.4, Cd= | 0.0038423
|  |  |  | @ Cl=0.6, Cd= | 0.005817
alpha (deg) | Cl | Cd | Cm | Cl/Cd
-20 | -1.4179 | 0.03061 | -0.099 | -46.3215
-19.5 | -1.4139 | 0.02787 | -0.0955 | -50.732
-19 | -1.4039 | 0.02568 | -0.0918 | -54.669
-18.5 | -1.3881 | 0.02385 | -0.0883 | -58.2013
-18 | -1.3695 | 0.02223 | -0.0847 | -61.6059
-17.5 | -1.3462 | 0.02089 | -0.0814 | -64.4423
-17 | -1.3248 | 0.01933 | -0.0777 | -68.536
-16.5 | -1.2962 | 0.01821 | -0.0746 | -71.1807
-16 | -1.2695 | 0.01679 | -0.0712 | -75.6105
-15.5 | -1.237 | 0.01578 | -0.0684 | -78.3904
-15 | -1.2005 | 0.01499 | -0.0661 | -80.0867
-14.5 | -1.163 | 0.01421 | -0.0638 | -81.8438
-14 | -1.1248 | 0.01327 | -0.0617 | -84.7626
-13.5 | -1.0841 | 0.01256 | -0.0598 | -86.3137
-13 | -1.0416 | 0.01194 | -0.0581 | -87.2362
-12.5 | -0.9988 | 0.0113 | -0.0565 | -88.3894
-12 | -0.9544 | 0.01082 | -0.055 | -88.207
-11.5 | -0.9091 | 0.01041 | -0.0536 | -87.3295
-11 | -0.8639 | 0.00989 | -0.0522 | -87.3509
-10.5 | -0.8178 | 0.00948 | -0.0509 | -86.2658
-10 | -0.7714 | 0.00914 | -0.0496 | -84.3982
-9.5 | -0.725 | 0.00882 | -0.0482 | -82.1995
-9 | -0.6777 | 0.00858 | -0.047 | -78.986
-8.5 | -0.6289 | 0.00821 | -0.0461 | -76.6017
-8 | -0.5791 | 0.00786 | -0.0453 | -73.6768
-7.5 | -0.5284 | 0.00758 | -0.0448 | -69.7098
-7 | -0.477 | 0.00735 | -0.0444 | -64.898
-6.5 | -0.4249 | 0.00712 | -0.0441 | -59.677
-6 | -0.3722 | 0.00689 | -0.0439 | -54.0203
-5.5 | -0.3198 | 0.00662 | -0.0436 | -48.3082
-5 | -0.2675 | 0.00635 | -0.0433 | -42.126
-4.5 | -0.2144 | 0.00615 | -0.0432 | -34.8618
-4 | -0.1606 | 0.00599 | -0.0432 | -26.8114
-3.5 | -0.1061 | 0.00581 | -0.0433 | -18.2616
-3 | -0.052 | 0.00561 | -0.0434 | -9.2692
-2.5 | 0.0026 | 0.00545 | -0.0436 | 0.47706
-2 | 0.0574 | 0.00532 | -0.0438 | 10.7895
-1.5 | 0.1127 | 0.00517 | -0.0441 | 21.7988
-1 | 0.167 | 0.00504 | -0.0442 | 33.1349
-0.5 | 0.2196 | 0.00485 | -0.044 | 45.2784
0 | 0.2675 | 0.0046 | -0.0429 | 58.1522
0.5 | 0.2871 | 0.00306 | -0.0364 | 93.8235
1 | 0.3376 | 0.00335 | -0.0358 | 100.7761
1.5 | 0.3857 | 0.00373 | -0.0347 | 103.4048
2 | 0.4341 | 0.00411 | -0.0337 | 105.6204
2.5 | 0.4831 | 0.00439 | -0.0328 | 110.0456
3 | 0.5275 | 0.00477 | -0.031 | 110.587
3.5 | 0.5596 | 0.00543 | -0.0267 | 103.0571
4 | 0.5968 | 0.00577 | -0.0233 | 103.4315
4.5 | 0.6281 | 0.00623 | -0.0187 | 100.8186
5 | 0.6651 | 0.00667 | -0.0155 | 99.7151
5.5 | 0.7016 | 0.00719 | -0.0123 | 97.58
6 | 0.7365 | 0.00779 | -0.009 | 94.5443
6.5 | 0.7741 | 0.00833 | -0.0062 | 92.9292
7 | 0.8128 | 0.00885 | -0.0037 | 91.8418
7.5 | 0.8543 | 0.00932 | -0.0018 | 91.6631
8 | 0.8953 | 0.00979 | 0.0001 | 91.4505
8.5 | 0.937 | 0.01025 | 0.0019 | 91.4146
9 | 0.9779 | 0.01072 | 0.0037 | 91.222
9.5 | 1.0178 | 0.01125 | 0.0056 | 90.4711
10 | 1.0575 | 0.01181 | 0.0074 | 89.5428
10.5 | 1.094 | 0.01247 | 0.0098 | 87.7306
11 | 1.131 | 0.01318 | 0.0119 | 85.8118
11.5 | 1.1659 | 0.01391 | 0.0143 | 83.8174
12 | 1.2016 | 0.01468 | 0.0164 | 81.8529
12.5 | 1.2352 | 0.0155 | 0.0188 | 79.6903
13 | 1.2679 | 0.01641 | 0.0211 | 77.2639
13.5 | 1.3001 | 0.01734 | 0.0234 | 74.9769
14 | 1.3313 | 0.01836 | 0.0258 | 72.5109
14.5 | 1.3605 | 0.01945 | 0.0283 | 69.9486
15 | 1.3861 | 0.02076 | 0.0311 | 66.7678
15.5 | 1.4098 | 0.02211 | 0.0341 | 63.763
16.5 | 1.5079 | 0.02572 | 0.0278 | 58.6275
17 | 1.5504 | 0.02823 | 0.0249 | 54.9203
18.5 | 1.5859 | 0.03545 | 0.0346 | 44.7362
19 | 1.5995 | 0.03846 | 0.0361 | 41.5887
19.5 | 1.6078 | 0.04206 | 0.0376 | 38.2263
20 | 1.6116 | 0.04622 | 0.0389 | 34.868

## 91. Re 7M Mach 0.10 (1)
BIGFOIL.COM POLAR EXPORT
NACA67-414 a=0.0
NACA67-414 a=0.0 |  |  |  | Cl Max: | 1.335 | at alpha= | 12 | deg
JavaFoil+Calcfoil stall+Eppler ext transition |  |  |  | L/D Max: | 108.067 | at alpha= | 4.5 | deg
Re: | 7000000 |  |  | Cd Min: | 0.00369 | at alpha= | 0 | deg
Mach: | 0.1 |  |  | Cl=0 at alpha= | -1.9839 | deg
|  |  |  | @ Cl=0.1, Cd= | 0.0062775
|  |  |  | @ Cl=0.4, Cd= | 0.0049739
|  |  |  | @ Cl=0.6, Cd= | 0.0060133
alpha (deg) | Cl | Cd | Cm | Cl/Cd
-15.5 | -0.627 | 0.1122 | -0.001 | -5.588
-15 | -0.643 | 0.10689 | -0.001 | -6.018
-14.5 | -0.658 | 0.1006 | -0.002 | -6.537
-14 | -0.67 | 0.09484 | -0.002 | -7.061
-13.5 | -0.679 | 0.08789 | -0.003 | -7.73
-13 | -0.686 | 0.0833 | -0.003 | -8.234
-12.5 | -0.69 | 0.0771 | -0.004 | -8.952
-12 | -0.691 | 0.07209 | -0.005 | -9.579
-11.5 | -0.69 | 0.06472 | -0.006 | -10.664
-11 | -0.688 | 0.05706 | -0.007 | -12.054
-10.5 | -0.806 | 0.01091 | -0.011 | -73.88
-10 | -0.791 | 0.00994 | -0.012 | -79.635
-9.5 | -0.767 | 0.00951 | -0.013 | -80.676
-9 | -0.737 | 0.00905 | -0.014 | -81.51
-8.5 | -0.703 | 0.0087 | -0.015 | -80.796
-8 | -0.664 | 0.00835 | -0.016 | -79.582
-7.5 | -0.621 | 0.00808 | -0.017 | -76.864
-7 | -0.574 | 0.0078 | -0.019 | -73.494
-6.5 | -0.523 | 0.00759 | -0.02 | -68.954
-6 | -0.47 | 0.00615 | -0.021 | -76.521
-5.5 | -0.415 | 0.00601 | -0.022 | -69.104
-5 | -0.359 | 0.00632 | -0.023 | -56.725
-4.5 | -0.301 | 0.00612 | -0.024 | -49.17
-4 | -0.242 | 0.00594 | -0.025 | -40.772
-3.5 | -0.183 | 0.00587 | -0.026 | -31.171
-3 | -0.123 | 0.00631 | -0.027 | -19.499
-2.5 | -0.062 | 0.00628 | -0.029 | -9.943
-2 | -0.002 | 0.00628 | -0.03 | -0.244
-1.5 | 0.06 | 0.00633 | -0.031 | 9.427
-1 | 0.121 | 0.00625 | -0.032 | 19.371
-0.5 | 0.183 | 0.00378 | -0.033 | 48.389
0 | 0.243 | 0.00369 | -0.034 | 65.993
0.5 | 0.304 | 0.00461 | -0.035 | 65.945
1 | 0.364 | 0.00485 | -0.036 | 75.057
1.5 | 0.425 | 0.00506 | -0.038 | 83.925
2 | 0.485 | 0.00535 | -0.039 | 90.699
2.5 | 0.545 | 0.00572 | -0.04 | 95.215
3 | 0.605 | 0.00604 | -0.041 | 100.069
3.5 | 0.664 | 0.00638 | -0.042 | 104.051
4 | 0.722 | 0.00674 | -0.043 | 107.149
4.5 | 0.78 | 0.00722 | -0.044 | 108.067
5 | 0.838 | 0.00781 | -0.045 | 107.27
5.5 | 0.894 | 0.00828 | -0.046 | 108.029
6 | 0.948 | 0.00932 | -0.048 | 101.714
6.5 | 1.001 | 0.00982 | -0.049 | 101.883
7 | 1.051 | 0.01023 | -0.05 | 102.778
7.5 | 1.1 | 0.01068 | -0.051 | 103.066
8 | 1.146 | 0.01113 | -0.052 | 102.937
8.5 | 1.186 | 0.0119 | -0.053 | 99.716
9 | 1.223 | 0.01245 | -0.054 | 98.168
9.5 | 1.254 | 0.0131 | -0.055 | 95.735
10 | 1.281 | 0.01376 | -0.056 | 93.155
10.5 | 1.303 | 0.01443 | -0.057 | 90.321
11 | 1.32 | 0.01519 | -0.058 | 86.874
11.5 | 1.33 | 0.01604 | -0.059 | 82.966
12 | 1.335 | 0.01694 | -0.06 | 78.822
12.5 | 1.331 | 0.01808 | -0.061 | 73.628
13 | 1.317 | 0.01911 | -0.062 | 68.939
13.5 | 1.297 | 0.02048 | -0.063 | 63.294
14 | 1.269 | 0.02217 | -0.064 | 57.251
14.5 | 1.237 | 0.02365 | -0.065 | 52.309
15 | 1.199 | 0.02595 | -0.065 | 46.218
15.5 | 1.157 | 0.02865 | -0.066 | 40.381
16 | 1.111 | 0.03197 | -0.067 | 34.748
16.5 | 1.043 | 0.04178 | -0.065 | 24.963
17 | 0.954 | 0.06624 | -0.061 | 14.406

## 92. Re 7M Mach 0.10 (2)
BIGFOIL.COM POLAR EXPORT
NACA67-414 a=0.0
NACA67-414 a=0.0 |  |  |  | Cl Max: | 1.5989 | at alpha= | 19.5 | deg
XFOIL ncrit=9 |  |  |  | L/D Max: | 110.774 | at alpha= | 3 | deg
Re: | 7000000 |  |  | Cd Min: | 0.04957 | at alpha= | 20 | deg
Mach: | 0.1 |  |  | Cl=0 at alpha= | -2.5337 | deg
|  |  |  | @ Cl=0.1, Cd= | 0.0052183
|  |  |  | @ Cl=0.4, Cd= | 0.0038374
|  |  |  | @ Cl=0.6, Cd= | 0.0058613
alpha (deg) | Cl | Cd | Cm | Cl/Cd
-20 | -1.3662 | 0.03602 | -0.1072 | -37.9289
-19.5 | -1.3778 | 0.03186 | -0.1036 | -43.2454
-19 | -1.3795 | 0.02866 | -0.0996 | -48.1333
-18.5 | -1.374 | 0.02608 | -0.0953 | -52.684
-18 | -1.3598 | 0.02409 | -0.0914 | -56.4467
-17.5 | -1.3411 | 0.02239 | -0.0875 | -59.8973
-17 | -1.3195 | 0.02084 | -0.0837 | -63.3157
-16.5 | -1.293 | 0.01961 | -0.0801 | -65.9357
-16 | -1.2707 | 0.01787 | -0.076 | -71.108
-15.5 | -1.2413 | 0.01655 | -0.0726 | -75.003
-15 | -1.2067 | 0.01556 | -0.0697 | -77.5514
-14.5 | -1.1693 | 0.01472 | -0.0672 | -79.4361
-14 | -1.13 | 0.01385 | -0.0648 | -81.5884
-13.5 | -1.0902 | 0.01294 | -0.0626 | -84.2504
-13 | -1.0477 | 0.01224 | -0.0607 | -85.5964
-12.5 | -1.0042 | 0.01156 | -0.0589 | -86.8685
-12 | -0.9596 | 0.011 | -0.0572 | -87.2364
-11.5 | -0.9137 | 0.01055 | -0.0557 | -86.6066
-11 | -0.8675 | 0.01005 | -0.0542 | -86.3184
-10.5 | -0.8208 | 0.00959 | -0.0528 | -85.5892
-10 | -0.7738 | 0.00922 | -0.0514 | -83.9262
-9.5 | -0.7265 | 0.00889 | -0.05 | -81.721
-9 | -0.6791 | 0.00863 | -0.0486 | -78.6906
-8.5 | -0.6308 | 0.00829 | -0.0474 | -76.0917
-8 | -0.5809 | 0.00791 | -0.0465 | -73.4387
-7.5 | -0.5299 | 0.00763 | -0.0459 | -69.4495
-7 | -0.4783 | 0.00739 | -0.0453 | -64.7226
-6.5 | -0.4259 | 0.00715 | -0.0449 | -59.5664
-6 | -0.3729 | 0.00691 | -0.0447 | -53.9653
-5.5 | -0.3201 | 0.00665 | -0.0444 | -48.1353
-5 | -0.2677 | 0.00637 | -0.044 | -42.0251
-4.5 | -0.2144 | 0.00617 | -0.0438 | -34.7488
-4 | -0.1604 | 0.006 | -0.0437 | -26.7333
-3.5 | -0.1056 | 0.00582 | -0.0439 | -18.1443
-3 | -0.0512 | 0.00562 | -0.0439 | -9.1103
-2.5 | 0.0037 | 0.00546 | -0.044 | 0.67766
-2 | 0.0586 | 0.00533 | -0.0442 | 10.9944
-1.5 | 0.1142 | 0.00518 | -0.0445 | 22.0463
-1 | 0.1688 | 0.00505 | -0.0446 | 33.4257
-0.5 | 0.2217 | 0.00486 | -0.0444 | 45.6173
0 | 0.2696 | 0.00461 | -0.0433 | 58.4816
0.5 | 0.2888 | 0.00307 | -0.0366 | 94.0717
1 | 0.3394 | 0.00336 | -0.0359 | 101.0119
1.5 | 0.3876 | 0.00374 | -0.0348 | 103.6364
2 | 0.436 | 0.00412 | -0.0337 | 105.8252
2.5 | 0.4849 | 0.00441 | -0.0327 | 109.9546
3 | 0.5295 | 0.00478 | -0.0309 | 110.7741
3.5 | 0.5607 | 0.00544 | -0.0263 | 103.0699
4 | 0.5951 | 0.00579 | -0.0222 | 102.7807
4.5 | 0.6274 | 0.00626 | -0.0179 | 100.2236
5 | 0.6648 | 0.00671 | -0.0147 | 99.076
5.5 | 0.7016 | 0.00724 | -0.0115 | 96.9061
6 | 0.7366 | 0.00785 | -0.008 | 93.8344
6.5 | 0.7745 | 0.0084 | -0.0053 | 92.2024
7 | 0.8135 | 0.00893 | -0.0027 | 91.0974
7.5 | 0.8551 | 0.0094 | -0.0008 | 90.9681
8 | 0.8964 | 0.00989 | 0.0012 | 90.637
8.5 | 0.9384 | 0.01036 | 0.003 | 90.5792
9 | 0.9792 | 0.01084 | 0.0049 | 90.3321
9.5 | 1.0196 | 0.01139 | 0.0068 | 89.5171
10 | 1.0586 | 0.01198 | 0.0089 | 88.3639
10.5 | 1.0961 | 0.01265 | 0.0112 | 86.6482
11 | 1.1325 | 0.01338 | 0.0135 | 84.6413
11.5 | 1.1681 | 0.01413 | 0.0159 | 82.6681
12 | 1.2034 | 0.01494 | 0.0182 | 80.5489
12.5 | 1.2375 | 0.01579 | 0.0206 | 78.3724
13 | 1.2695 | 0.01677 | 0.0232 | 75.7007
13.5 | 1.3026 | 0.0177 | 0.0255 | 73.5932
14 | 1.3338 | 0.01877 | 0.0279 | 71.0602
14.5 | 1.3608 | 0.02002 | 0.0308 | 67.972
15 | 1.3868 | 0.02138 | 0.0337 | 64.8644
15.5 | 1.4118 | 0.02273 | 0.0367 | 62.1117
16 | 1.4599 | 0.02458 | 0.0339 | 59.3938
16.5 | 1.5098 | 0.02671 | 0.0304 | 56.5256
17 | 1.5498 | 0.02956 | 0.0276 | 52.429
18.5 | 1.5824 | 0.03733 | 0.0375 | 42.3895
19 | 1.5939 | 0.04067 | 0.0391 | 39.191
19.5 | 1.5989 | 0.04475 | 0.0405 | 35.7296
20 | 1.5983 | 0.04957 | 0.0416 | 32.2433

## 93. Re 7M Mach 0.25 (1)
BIGFOIL.COM POLAR EXPORT
NACA67-414 a=0.0
NACA67-414 a=0.0 |  |  |  | Cl Max: | 1.289 | at alpha= | 11 | deg
JavaFoil+Calcfoil stall+Eppler ext transition |  |  |  | L/D Max: | 107.395 | at alpha= | 4.5 | deg
Re: | 7000000 |  |  | Cd Min: | 0.00354 | at alpha= | -0.5 | deg
Mach: | 0.25 |  |  | Cl=0 at alpha= | -1.9841 | deg
|  |  |  | @ Cl=0.1, Cd= | 0.0061533
|  |  |  | @ Cl=0.4, Cd= | 0.0050265
|  |  |  | @ Cl=0.6, Cd= | 0.006092
alpha (deg) | Cl | Cd | Cm | Cl/Cd
-14.5 | -0.409 | 0.11311 | -0.002 | -3.614
-14 | -0.454 | 0.10522 | -0.002 | -4.319
-13.5 | -0.495 | 0.10077 | -0.003 | -4.915
-13 | -0.531 | 0.09149 | -0.003 | -5.808
-12.5 | -0.562 | 0.08551 | -0.004 | -6.574
-12 | -0.587 | 0.07864 | -0.004 | -7.459
-11.5 | -0.605 | 0.0735 | -0.005 | -8.228
-11 | -0.616 | 0.06901 | -0.005 | -8.92
-10.5 | -0.621 | 0.06241 | -0.006 | -9.955
-10 | -0.623 | 0.05527 | -0.008 | -11.266
-9.5 | -0.739 | 0.01044 | -0.013 | -70.804
-9 | -0.724 | 0.00949 | -0.015 | -76.369
-8.5 | -0.698 | 0.00906 | -0.016 | -77.045
-8 | -0.666 | 0.00868 | -0.017 | -76.679
-7.5 | -0.627 | 0.00836 | -0.018 | -74.986
-7 | -0.581 | 0.00805 | -0.019 | -72.156
-6.5 | -0.532 | 0.00779 | -0.02 | -68.274
-6 | -0.479 | 0.00751 | -0.021 | -63.801
-5.5 | -0.424 | 0.00726 | -0.022 | -58.402
-5 | -0.367 | 0.00703 | -0.024 | -52.127
-4.5 | -0.308 | 0.00573 | -0.025 | -53.726
-4 | -0.248 | 0.00558 | -0.026 | -44.511
-3.5 | -0.188 | 0.00594 | -0.027 | -31.557
-3 | -0.126 | 0.006 | -0.028 | -21.029
-2.5 | -0.064 | 0.00595 | -0.029 | -10.773
-2 | -0.002 | 0.00639 | -0.031 | -0.246
-1.5 | 0.061 | 0.00624 | -0.032 | 9.818
-1 | 0.124 | 0.0061 | -0.033 | 20.372
-0.5 | 0.188 | 0.00354 | -0.034 | 53.02
0 | 0.25 | 0.0044 | -0.035 | 56.764
0.5 | 0.312 | 0.00472 | -0.036 | 66.206
1 | 0.374 | 0.00493 | -0.037 | 75.871
1.5 | 0.436 | 0.00516 | -0.039 | 84.38
2 | 0.498 | 0.00547 | -0.04 | 90.903
2.5 | 0.559 | 0.00585 | -0.041 | 95.661
3 | 0.62 | 0.00621 | -0.042 | 99.92
3.5 | 0.681 | 0.00657 | -0.043 | 103.68
4 | 0.741 | 0.00696 | -0.044 | 106.432
4.5 | 0.801 | 0.00745 | -0.045 | 107.395
5 | 0.859 | 0.00809 | -0.047 | 106.141
5.5 | 0.917 | 0.00859 | -0.048 | 106.682
6 | 0.971 | 0.00978 | -0.049 | 99.259
6.5 | 1.024 | 0.01021 | -0.05 | 100.269
7 | 1.075 | 0.01066 | -0.051 | 100.796
7.5 | 1.123 | 0.01114 | -0.052 | 100.816
8 | 1.167 | 0.01173 | -0.053 | 99.49
8.5 | 1.204 | 0.01252 | -0.054 | 96.154
9 | 1.235 | 0.01321 | -0.055 | 93.507
9.5 | 1.26 | 0.01389 | -0.057 | 90.723
10 | 1.278 | 0.01471 | -0.058 | 86.873
10.5 | 1.288 | 0.01554 | -0.059 | 82.882
11 | 1.289 | 0.01654 | -0.06 | 77.913
11.5 | 1.281 | 0.01773 | -0.061 | 72.233
12 | 1.263 | 0.01911 | -0.062 | 66.09
12.5 | 1.231 | 0.02051 | -0.063 | 60.009
13 | 1.182 | 0.02221 | -0.064 | 53.197
13.5 | 1.121 | 0.02428 | -0.064 | 46.183
14 | 1.048 | 0.02768 | -0.065 | 37.869
14.5 | 0.95 | 0.03636 | -0.064 | 26.114
15 | 0.768 | 0.09904 | -0.045 | 7.755
15.5 | 0.685 | 0.11294 | -0.042 | 6.065
16 | 0.603 | 0.12311 | -0.04 | 4.896

## 94. Re 7M Mach 0.25 (2)
BIGFOIL.COM POLAR EXPORT
NACA67-414 a=0.0
NACA67-414 a=0.0 |  |  |  | Cl Max: | 1.5308 | at alpha= | 18 | deg
XFOIL ncrit=9 |  |  |  | L/D Max: | 111.511 | at alpha= | 3 | deg
Re: | 7000000 |  |  | Cd Min: | 0.19813 | at alpha= | -20 | deg
Mach: | 0.25 |  |  | Cl=0 at alpha= | -2.5861 | deg
|  |  |  | @ Cl=0.1, Cd= | 0.0052739
|  |  |  | @ Cl=0.4, Cd= | 0.0037884
|  |  |  | @ Cl=0.6, Cd= | 0.0060977
alpha (deg) | Cl | Cd | Cm | Cl/Cd
-20 | -0.5108 | 0.19813 | -0.0301 | -2.5781
-19.5 | -0.5013 | 0.18977 | -0.0345 | -2.6416
-19 | -0.5151 | 0.17458 | -0.0411 | -2.9505
-18.5 | -0.5074 | 0.16621 | -0.0459 | -3.0528
-18 | -0.5197 | 0.15303 | -0.0527 | -3.3961
-17.5 | -0.5398 | 0.13893 | -0.0603 | -3.8854
-17 | -0.5819 | 0.12114 | -0.0704 | -4.8035
-16 | -1.0788 | 0.03621 | -0.1153 | -29.7929
-15.5 | -1.1528 | 0.02805 | -0.106 | -41.098
-15 | -1.1688 | 0.02389 | -0.0981 | -48.9242
-14.5 | -1.1684 | 0.0205 | -0.0907 | -56.9951
-14 | -1.1487 | 0.01808 | -0.0848 | -63.5343
-13.5 | -1.1171 | 0.01631 | -0.0801 | -68.4917
-13 | -1.0789 | 0.01481 | -0.0761 | -72.8494
-12.5 | -1.0356 | 0.01365 | -0.0729 | -75.8681
-12 | -0.9896 | 0.01254 | -0.07 | -78.9155
-11.5 | -0.9412 | 0.01169 | -0.0676 | -80.5133
-11 | -0.8914 | 0.01092 | -0.0654 | -81.63
-10.5 | -0.8404 | 0.01038 | -0.0634 | -80.9634
-10 | -0.7893 | 0.00981 | -0.0615 | -80.4587
-9.5 | -0.738 | 0.00938 | -0.0597 | -78.678
-9 | -0.6865 | 0.009 | -0.058 | -76.2778
-8.5 | -0.6353 | 0.00869 | -0.0562 | -73.107
-8 | -0.5852 | 0.00822 | -0.0544 | -71.1922
-7.5 | -0.5354 | 0.00788 | -0.0525 | -67.9442
-7 | -0.4838 | 0.00762 | -0.0511 | -63.4908
-6.5 | -0.4299 | 0.00733 | -0.0502 | -58.6494
-6 | -0.3758 | 0.00705 | -0.0494 | -53.305
-5.5 | -0.3212 | 0.0068 | -0.0488 | -47.2353
-5 | -0.2679 | 0.00648 | -0.0479 | -41.3426
-4.5 | -0.2136 | 0.00625 | -0.0474 | -34.176
-4 | -0.1584 | 0.00607 | -0.047 | -26.0956
-3.5 | -0.1022 | 0.00588 | -0.0469 | -17.381
-3 | -0.0466 | 0.00567 | -0.0467 | -8.2187
-2.5 | 0.0097 | 0.00552 | -0.0467 | 1.7572
-2 | 0.0659 | 0.00537 | -0.0467 | 12.2719
-1.5 | 0.1227 | 0.00521 | -0.0469 | 23.5509
-1 | 0.1789 | 0.00509 | -0.047 | 35.1473
-0.5 | 0.233 | 0.0049 | -0.0466 | 47.551
0 | 0.2818 | 0.00467 | -0.0453 | 60.3426
0.5 | 0.2979 | 0.0031 | -0.0377 | 96.0968
1 | 0.3492 | 0.00339 | -0.0368 | 103.0088
1.5 | 0.3978 | 0.00377 | -0.0353 | 105.5172
2 | 0.4457 | 0.00417 | -0.0337 | 106.8825
2.5 | 0.494 | 0.00449 | -0.0322 | 110.0223
3 | 0.5386 | 0.00483 | -0.0299 | 111.5114
3.5 | 0.5572 | 0.00547 | -0.0222 | 101.8647
4 | 0.59 | 0.00595 | -0.0175 | 99.1597
4.5 | 0.6252 | 0.00647 | -0.0134 | 96.6306
5 | 0.6641 | 0.00696 | -0.0102 | 95.4167
5.5 | 0.7021 | 0.00753 | -0.0069 | 93.2404
6 | 0.7383 | 0.00819 | -0.0033 | 90.1465
6.5 | 0.7761 | 0.00882 | -0.0001 | 87.9932
7 | 0.8167 | 0.00938 | 0.0026 | 87.0682
7.5 | 0.859 | 0.00992 | 0.0049 | 86.5927
8 | 0.9025 | 0.01042 | 0.007 | 86.6123
8.5 | 0.9449 | 0.011 | 0.0092 | 85.9
9 | 0.9875 | 0.01153 | 0.0114 | 85.6461
9.5 | 1.0287 | 0.01217 | 0.0138 | 84.5275
10 | 1.0674 | 0.01292 | 0.0165 | 82.6161
10.5 | 1.1054 | 0.01371 | 0.0193 | 80.6273
11.5 | 1.1793 | 0.01545 | 0.025 | 76.3301
12 | 1.215 | 0.01645 | 0.0279 | 73.8602
12.5 | 1.2479 | 0.01756 | 0.0311 | 71.0649
13 | 1.2828 | 0.01867 | 0.0339 | 68.7092
13.5 | 1.3123 | 0.02004 | 0.0373 | 65.484
14 | 1.3402 | 0.0216 | 0.0407 | 62.0463
14.5 | 1.3684 | 0.02314 | 0.0439 | 59.1357
15 | 1.3927 | 0.02497 | 0.0474 | 55.7749
15.5 | 1.4138 | 0.02738 | 0.0504 | 51.6362
16 | 1.4645 | 0.03017 | 0.0471 | 48.5416
16.5 | 1.5076 | 0.03355 | 0.0444 | 44.9359
18 | 1.5308 | 0.04614 | 0.0507 | 33.1773
18.5 | 1.5222 | 0.05221 | 0.052 | 29.1553
19 | 1.5146 | 0.0584 | 0.0526 | 25.9349
19.5 | 1.4973 | 0.06582 | 0.0525 | 22.7484
20 | 1.466 | 0.07496 | 0.0514 | 19.5571

## 95. Re 7M Mach 0.50 (1)
BIGFOIL.COM POLAR EXPORT
NACA67-414 a=0.0
NACA67-414 a=0.0 |  |  |  | Cl Max: | 1.23 | at alpha= | 20 | deg
JavaFoil+Calcfoil stall+Eppler ext transition |  |  |  | L/D Max: | 102.772 | at alpha= | 4 | deg
Re: | 7000000 |  |  | Cd Min: | 0.00477 | at alpha= | 0 | deg
Mach: | 0.5 |  |  | Cl=0 at alpha= | -1.9857 | deg
|  |  |  | @ Cl=0.1, Cd= | 0.0068286
|  |  |  | @ Cl=0.4, Cd= | 0.0053088
|  |  |  | @ Cl=0.6, Cd= | 0.0063861
alpha (deg) | Cl | Cd | Cm | Cl/Cd
-20 | -0.994 | 0.15314 | 0.004 | -6.492
-19.5 | -0.97 | 0.1509 | 0.004 | -6.427
-19 | -0.942 | 0.14251 | 0.003 | -6.61
-18.5 | -0.913 | 0.14036 | 0.002 | -6.504
-18 | -0.885 | 0.13512 | 0.002 | -6.548
-17.5 | -0.858 | 0.12999 | 0.001 | -6.599
-17 | -0.831 | 0.12597 | 0.001 | -6.596
-16.5 | -0.804 | 0.11994 | 0 | -6.702
-16 | -0.777 | 0.11789 | 0 | -6.589
-15.5 | -0.749 | 0.11261 | -0.001 | -6.649
-15 | -0.721 | 0.10613 | -0.002 | -6.796
-14.5 | -0.694 | 0.09834 | -0.002 | -7.059
-14 | -0.667 | 0.09288 | -0.003 | -7.18
-13.5 | -0.64 | 0.08656 | -0.003 | -7.392
-13 | -0.613 | 0.0806 | -0.004 | -7.599
-12.5 | -0.583 | 0.09001 | -0.004 | -6.481
-12 | -0.556 | 0.08141 | -0.005 | -6.827
-11.5 | -0.529 | 0.07544 | -0.005 | -7.006
-11 | -0.502 | 0.06822 | -0.006 | -7.352
-10.5 | -0.475 | 0.06317 | -0.007 | -7.513
-10 | -0.448 | 0.05861 | -0.008 | -7.637
-9.5 | -0.417 | 0.06797 | -0.007 | -6.134
-9 | -0.39 | 0.0598 | -0.008 | -6.513
-8.5 | -0.362 | 0.0547 | -0.009 | -6.622
-8 | -0.335 | 0.04977 | -0.01 | -6.731
-7.5 | -0.308 | 0.04589 | -0.011 | -6.708
-7 | -0.413 | 0.04633 | -0.01 | -8.919
-6.5 | -0.432 | 0.03858 | -0.013 | -11.199
-6 | -0.498 | 0.00849 | -0.024 | -58.645
-5.5 | -0.451 | 0.00808 | -0.025 | -55.778
-5 | -0.396 | 0.00774 | -0.026 | -51.13
-4.5 | -0.336 | 0.00742 | -0.027 | -45.276
-4 | -0.273 | 0.00716 | -0.029 | -38.037
-3.5 | -0.207 | 0.00697 | -0.03 | -29.667
-3 | -0.14 | 0.00666 | -0.031 | -20.949
-2.5 | -0.071 | 0.00636 | -0.033 | -11.169
-2 | -0.002 | 0.00674 | -0.034 | -0.259
-1.5 | 0.068 | 0.00676 | -0.035 | 10.082
-1 | 0.138 | 0.00691 | -0.036 | 20.006
-0.5 | 0.209 | 0.00697 | -0.038 | 30.021
0 | 0.278 | 0.00477 | -0.039 | 58.368
0.5 | 0.348 | 0.00511 | -0.04 | 68.022
1 | 0.416 | 0.00537 | -0.042 | 77.472
1.5 | 0.485 | 0.00568 | -0.043 | 85.413
2 | 0.553 | 0.0061 | -0.044 | 90.786
2.5 | 0.622 | 0.00652 | -0.045 | 95.384
3 | 0.69 | 0.00696 | -0.047 | 99.098
3.5 | 0.757 | 0.00746 | -0.048 | 101.509
4 | 0.823 | 0.00801 | -0.049 | 102.772
4.5 | 0.888 | 0.00876 | -0.051 | 101.345
5 | 0.951 | 0.00947 | -0.052 | 100.404
5.5 | 1.011 | 0.01083 | -0.053 | 93.363
6 | 1.066 | 0.01156 | -0.054 | 92.244
6.5 | 1.116 | 0.01221 | -0.056 | 91.426
7 | 1.158 | 0.01297 | -0.057 | 89.279
7.5 | 1.187 | 0.01418 | -0.058 | 83.676
8 | 1.192 | 0.01536 | -0.059 | 77.576
8.5 | 1.134 | 0.01674 | -0.06 | 67.74
9 | 0.73 | 0.01974 | -0.061 | 36.989
9.5 | 0.763 | 0.02029 | -0.063 | 37.588
10 | 0.659 | 0.07191 | -0.032 | 9.171
10.5 | 0.72 | 0.05529 | -0.05 | 13.03
11 | 0.714 | 0.08116 | -0.034 | 8.795
11.5 | 0.884 | 0.02477 | -0.067 | 35.705
12 | 0.777 | 0.07938 | -0.043 | 9.788
12.5 | 0.798 | 0.09008 | -0.04 | 8.856
13 | 0.826 | 0.08679 | -0.042 | 9.522
13.5 | 0.85 | 0.09559 | -0.04 | 8.892
14 | 0.886 | 0.09859 | -0.047 | 8.984
14.5 | 0.916 | 0.10407 | -0.049 | 8.801
15 | 0.93 | 0.11187 | -0.043 | 8.312
15.5 | 0.964 | 0.11276 | -0.048 | 8.55
16 | 1.007 | 0.10899 | -0.055 | 9.24
16.5 | 1.012 | 0.12076 | -0.047 | 8.38
17 | 1.045 | 0.12439 | -0.051 | 8.402
17.5 | 1.093 | 0.11767 | -0.059 | 9.289
18 | 1.125 | 0.12079 | -0.061 | 9.311
18.5 | 1.121 | 0.14044 | -0.052 | 7.981
19 | 1.159 | 0.13907 | -0.058 | 8.332
19.5 | 1.206 | 0.13102 | -0.064 | 9.207
20 | 1.23 | 0.13979 | -0.065 | 8.801

## 96. Re 7M Mach 0.50 (2)
BIGFOIL.COM POLAR EXPORT
NACA67-414 a=0.0
NACA67-414 a=0.0 |  |  |  | Cl Max: | 1.2088 | at alpha= | 11.5 | deg
XFOIL ncrit=9 |  |  |  | L/D Max: | 109.32 | at alpha= | 1.5 | deg
Re: | 7000000 |  |  | Cd Min: | 0.21688 | at alpha= | 20 | deg
Mach: | 0.5 |  |  | Cl=0 at alpha= | -2.918 | deg
|  |  |  | @ Cl=0.1, Cd= | 0.005577
|  |  |  | @ Cl=0.4, Cd= | 0.0036709
|  |  |  | @ Cl=0.6, Cd= | 0.0071247
alpha (deg) | Cl | Cd | Cm | Cl/Cd
-12.5 | -0.3137 | 0.09801 | -0.1002 | -3.2007
-12 | -0.3257 | 0.08746 | -0.1061 | -3.724
-11.5 | -0.3408 | 0.07708 | -0.1121 | -4.4214
-11 | -0.3481 | 0.06816 | -0.1175 | -5.1071
-10.5 | -0.3709 | 0.0569 | -0.1266 | -6.5185
-10 | -0.4098 | 0.0481 | -0.1283 | -8.5198
-9.5 | -0.4319 | 0.04263 | -0.1244 | -10.1314
-9 | -0.4735 | 0.03678 | -0.1156 | -12.8738
-8.5 | -0.516 | 0.03148 | -0.1027 | -16.3914
-7.5 | -0.5547 | 0.01709 | -0.0813 | -32.4576
-7 | -0.4941 | 0.01027 | -0.0815 | -48.111
-6.5 | -0.4196 | 0.009 | -0.0806 | -46.6222
-6 | -0.3548 | 0.00819 | -0.0783 | -43.3211
-5.5 | -0.2939 | 0.0076 | -0.0757 | -38.6711
-5 | -0.234 | 0.00716 | -0.0733 | -32.6816
-4.5 | -0.1784 | 0.00668 | -0.0703 | -26.7066
-4 | -0.1211 | 0.00636 | -0.0679 | -19.0409
-3.5 | -0.0647 | 0.0061 | -0.0655 | -10.6066
-3 | -0.0095 | 0.00592 | -0.063 | -1.6047
-2.5 | 0.0484 | 0.00573 | -0.0613 | 8.4468
-2 | 0.1091 | 0.00555 | -0.0603 | 19.6577
-1.5 | 0.1702 | 0.00538 | -0.0596 | 31.6357
-1 | 0.2311 | 0.00524 | -0.0589 | 44.1031
-0.5 | 0.2906 | 0.00512 | -0.0579 | 56.7578
0 | 0.3403 | 0.00493 | -0.0551 | 69.0264
0.5 | 0.3349 | 0.00327 | -0.0415 | 102.4159
1 | 0.3874 | 0.00356 | -0.0391 | 108.8202
1.5 | 0.434 | 0.00397 | -0.0354 | 109.3199
2 | 0.4609 | 0.00441 | -0.0276 | 104.5125
2.5 | 0.4916 | 0.00489 | -0.0207 | 100.5317
3 | 0.5283 | 0.00542 | -0.0152 | 97.4723
3.5 | 0.561 | 0.00607 | -0.009 | 92.4217
4 | 0.5894 | 0.00692 | -0.0023 | 85.1734
4.5 | 0.6272 | 0.00765 | 0.0026 | 81.9869
5 | 0.6672 | 0.00839 | 0.0071 | 79.5232
5.5 | 0.7083 | 0.00917 | 0.0114 | 77.241
6 | 0.7482 | 0.01005 | 0.0159 | 74.4478
7 | 0.8321 | 0.01184 | 0.0244 | 70.2787
7.5 | 0.8794 | 0.01263 | 0.0279 | 69.6279
8 | 0.9293 | 0.0134 | 0.0312 | 69.3507
8.5 | 0.9771 | 0.01432 | 0.035 | 68.2332
9.5 | 1.0676 | 0.01652 | 0.0434 | 64.6247
10 | 1.1109 | 0.01785 | 0.0481 | 62.2353
10.5 | 1.1516 | 0.01941 | 0.0532 | 59.3302
11 | 1.1877 | 0.02132 | 0.0589 | 55.7083
11.5 | 1.2088 | 0.02415 | 0.0657 | 50.0538
12 | 1.1992 | 0.02892 | 0.0737 | 41.4661
12.5 | 1.1765 | 0.03511 | 0.0801 | 33.509
13 | 1.1412 | 0.04314 | 0.0838 | 26.4534
13.5 | 1.1078 | 0.05217 | 0.0844 | 21.2344
14 | 1.0653 | 0.06343 | 0.0814 | 16.7949
15 | 1.0011 | 0.08779 | 0.0687 | 11.4033
15.5 | 0.9715 | 0.10111 | 0.0604 | 9.6083
16 | 0.9482 | 0.11425 | 0.052 | 8.2993
17 | 0.9081 | 0.14003 | 0.0357 | 6.485
18 | 0.8746 | 0.16507 | 0.0205 | 5.2984
18.5 | 0.8695 | 0.18011 | 0.008 | 4.8276
19.5 | 0.8558 | 0.20503 | -0.0069 | 4.174
20 | 0.8564 | 0.21688 | -0.0138 | 3.9487

## 97. Re 8M Mach 0.00 (1)
BIGFOIL.COM POLAR EXPORT
NACA67-414 a=0.0
NACA67-414 a=0.0 |  |  |  | Cl Max: | 1.344 | at alpha= | 12 | deg
JavaFoil+Calcfoil stall+Eppler ext transition |  |  |  | L/D Max: | 109.681 | at alpha= | 5.5 | deg
Re: | 8000000 |  |  | Cd Min: | 0.00377 | at alpha= | 0 | deg
Mach: | 0 |  |  | Cl=0 at alpha= | -1.9836 | deg
|  |  |  | @ Cl=0.1, Cd= | 0.0066388
|  |  |  | @ Cl=0.4, Cd= | 0.004988
|  |  |  | @ Cl=0.6, Cd= | 0.005999
alpha (deg) | Cl | Cd | Cm | Cl/Cd
-16 | -0.647 | 0.11626 | 0 | -5.565
-15.5 | -0.661 | 0.10906 | -0.001 | -6.064
-15 | -0.674 | 0.10399 | -0.001 | -6.481
-14.5 | -0.685 | 0.09788 | -0.002 | -7
-14 | -0.694 | 0.09317 | -0.002 | -7.447
-13.5 | -0.701 | 0.08632 | -0.003 | -8.119
-13 | -0.704 | 0.08172 | -0.003 | -8.617
-12.5 | -0.705 | 0.07545 | -0.004 | -9.35
-12 | -0.704 | 0.06945 | -0.005 | -10.144
-11.5 | -0.704 | 0.06123 | -0.006 | -11.492
-11 | -0.826 | 0.01156 | -0.01 | -71.431
-10.5 | -0.816 | 0.01028 | -0.011 | -79.343
-10 | -0.796 | 0.00969 | -0.012 | -82.159
-9.5 | -0.77 | 0.0092 | -0.013 | -83.673
-9 | -0.739 | 0.00877 | -0.014 | -84.258
-8.5 | -0.703 | 0.00842 | -0.015 | -83.547
-8 | -0.664 | 0.00812 | -0.016 | -81.737
-7.5 | -0.62 | 0.00783 | -0.017 | -79.195
-7 | -0.572 | 0.00759 | -0.018 | -75.43
-6.5 | -0.522 | 0.0062 | -0.02 | -84.113
-6 | -0.469 | 0.006 | -0.021 | -78.176
-5.5 | -0.414 | 0.00633 | -0.022 | -65.37
-5 | -0.357 | 0.00612 | -0.023 | -58.335
-4.5 | -0.3 | 0.00598 | -0.024 | -50.144
-4 | -0.241 | 0.0063 | -0.025 | -38.345
-3.5 | -0.182 | 0.00635 | -0.026 | -28.7
-3 | -0.122 | 0.00659 | -0.027 | -18.564
-2.5 | -0.062 | 0.00659 | -0.028 | -9.433
-2 | -0.002 | 0.00661 | -0.03 | -0.231
-1.5 | 0.059 | 0.00678 | -0.031 | 8.759
-1 | 0.12 | 0.00657 | -0.032 | 18.325
-0.5 | 0.182 | 0.00384 | -0.033 | 47.382
0 | 0.242 | 0.00377 | -0.034 | 64.239
0.5 | 0.303 | 0.00464 | -0.035 | 65.273
1 | 0.363 | 0.00484 | -0.036 | 74.927
1.5 | 0.423 | 0.00508 | -0.037 | 83.212
2 | 0.483 | 0.00539 | -0.038 | 89.474
2.5 | 0.542 | 0.00568 | -0.04 | 95.436
3 | 0.602 | 0.00601 | -0.041 | 100.153
3.5 | 0.661 | 0.00632 | -0.042 | 104.596
4 | 0.719 | 0.0067 | -0.043 | 107.276
4.5 | 0.777 | 0.00713 | -0.044 | 108.931
5 | 0.834 | 0.00768 | -0.045 | 108.654
5.5 | 0.89 | 0.00812 | -0.046 | 109.681
6 | 0.944 | 0.00907 | -0.047 | 104.129
6.5 | 0.997 | 0.00954 | -0.048 | 104.488
7 | 1.048 | 0.00994 | -0.05 | 105.364
7.5 | 1.096 | 0.01037 | -0.051 | 105.703
8 | 1.142 | 0.01081 | -0.052 | 105.68
8.5 | 1.183 | 0.01152 | -0.053 | 102.736
9 | 1.22 | 0.01205 | -0.054 | 101.235
9.5 | 1.253 | 0.01261 | -0.055 | 99.353
10 | 1.281 | 0.01328 | -0.056 | 96.488
10.5 | 1.305 | 0.01392 | -0.057 | 93.706
11 | 1.323 | 0.01463 | -0.058 | 90.458
11.5 | 1.336 | 0.01541 | -0.059 | 86.728
12 | 1.344 | 0.01626 | -0.06 | 82.669
12.5 | 1.343 | 0.01721 | -0.061 | 78.061
13 | 1.334 | 0.01827 | -0.062 | 73.005
13.5 | 1.318 | 0.01952 | -0.063 | 67.499
14 | 1.296 | 0.021 | -0.064 | 61.688
14.5 | 1.269 | 0.02231 | -0.065 | 56.88
15 | 1.238 | 0.02401 | -0.065 | 51.539
15.5 | 1.201 | 0.02645 | -0.066 | 45.397
16 | 1.162 | 0.02889 | -0.067 | 40.227
16.5 | 1.119 | 0.0322 | -0.067 | 34.761
17 | 1.064 | 0.03926 | -0.067 | 27.093

## 98. Re 8M Mach 0.00 (2)
BIGFOIL.COM POLAR EXPORT
NACA67-414 a=0.0
NACA67-414 a=0.0 |  |  |  | Cl Max: | 1.6303 | at alpha= | 20 | deg
XFOIL ncrit=9 |  |  |  | L/D Max: | 109.229 | at alpha= | 2.5 | deg
Re: | 8000000 |  |  | Cd Min: | 0.04495 | at alpha= | 20 | deg
Mach: | 0 |  |  | Cl=0 at alpha= | -2.5064 | deg
|  |  |  | @ Cl=0.1, Cd= | 0.0050837
|  |  |  | @ Cl=0.4, Cd= | 0.0039117
|  |  |  | @ Cl=0.6, Cd= | 0.0057511
alpha (deg) | Cl | Cd | Cm | Cl/Cd
-20 | -1.4385 | 0.02921 | -0.0975 | -49.2468
-19.5 | -1.4333 | 0.02663 | -0.0938 | -53.8228
-19 | -1.4216 | 0.02454 | -0.0901 | -57.9299
-18.5 | -1.4047 | 0.02281 | -0.0865 | -61.5826
-18 | -1.384 | 0.02132 | -0.0831 | -64.9156
-17.5 | -1.3594 | 0.02005 | -0.0798 | -67.8005
-17 | -1.3329 | 0.0189 | -0.0766 | -70.5238
-16.5 | -1.304 | 0.0178 | -0.0735 | -73.2584
-16 | -1.2767 | 0.01642 | -0.0702 | -77.7527
-15.5 | -1.2449 | 0.01534 | -0.0672 | -81.1538
-15 | -1.2084 | 0.01454 | -0.0649 | -83.1087
-14.5 | -1.1696 | 0.01383 | -0.0628 | -84.5698
-14 | -1.1308 | 0.013 | -0.0607 | -86.9846
-13.5 | -1.0905 | 0.01223 | -0.0587 | -89.166
-13 | -1.0479 | 0.01165 | -0.057 | -89.9485
-12.5 | -1.0052 | 0.01102 | -0.0553 | -91.216
-12 | -0.9608 | 0.01051 | -0.0539 | -91.4177
-11.5 | -0.9154 | 0.01008 | -0.0525 | -90.8135
-11 | -0.8698 | 0.00963 | -0.0511 | -90.3219
-10.5 | -0.8241 | 0.0092 | -0.0497 | -89.5761
-10 | -0.778 | 0.00884 | -0.0483 | -88.009
-9.5 | -0.7318 | 0.00855 | -0.0468 | -85.5906
-9 | -0.6836 | 0.00831 | -0.0458 | -82.2623
-8.5 | -0.6332 | 0.00804 | -0.0452 | -78.7562
-8 | -0.5837 | 0.00767 | -0.0444 | -76.1017
-7.5 | -0.5331 | 0.00739 | -0.0439 | -72.138
-7 | -0.4813 | 0.00712 | -0.0435 | -67.5983
-6.5 | -0.4288 | 0.00688 | -0.0432 | -62.3256
-6 | -0.376 | 0.00666 | -0.0431 | -56.4565
-5.5 | -0.3227 | 0.00645 | -0.043 | -50.031
-5 | -0.2705 | 0.0062 | -0.0427 | -43.629
-4.5 | -0.2173 | 0.00601 | -0.0425 | -36.1564
-4 | -0.163 | 0.00581 | -0.0427 | -28.0551
-3.5 | -0.1081 | 0.00565 | -0.0429 | -19.1327
-3 | -0.054 | 0.00546 | -0.043 | -9.8901
-2.5 | 0.0007 | 0.00534 | -0.0431 | 0.13109
-2 | 0.056 | 0.00518 | -0.0435 | 10.8108
-1.5 | 0.1108 | 0.00506 | -0.0437 | 21.8972
-1 | 0.1658 | 0.00495 | -0.044 | 33.4949
-0.5 | 0.2183 | 0.00482 | -0.0438 | 45.2905
0 | 0.2661 | 0.00475 | -0.0426 | 56.0211
0.5 | 0.2854 | 0.0032 | -0.0361 | 89.1875
1 | 0.3346 | 0.00342 | -0.0352 | 97.8363
1.5 | 0.3829 | 0.0038 | -0.0342 | 100.7632
2 | 0.4319 | 0.00412 | -0.0333 | 104.8301
2.5 | 0.4817 | 0.00441 | -0.0325 | 109.229
3 | 0.5239 | 0.00486 | -0.0303 | 107.7984
3.5 | 0.559 | 0.00544 | -0.0266 | 102.7574
4 | 0.5992 | 0.00574 | -0.0239 | 104.3902
4.5 | 0.6302 | 0.00617 | -0.0192 | 102.1394
5 | 0.6675 | 0.00659 | -0.016 | 101.2898
5.5 | 0.7049 | 0.00707 | -0.013 | 99.703
6 | 0.7393 | 0.0077 | -0.0095 | 96.013
6.5 | 0.7777 | 0.00823 | -0.0069 | 94.4957
7 | 0.8186 | 0.00867 | -0.0048 | 94.4175
7.5 | 0.8595 | 0.00912 | -0.0027 | 94.2434
8 | 0.9019 | 0.00954 | -0.001 | 94.5388
8.5 | 0.9425 | 0.01003 | 0.0009 | 93.9681
9 | 0.9851 | 0.01046 | 0.0024 | 94.1778
9.5 | 1.0237 | 0.011 | 0.0046 | 93.0636
10 | 1.0635 | 0.01156 | 0.0064 | 91.9983
10.5 | 1.1003 | 0.01221 | 0.0087 | 90.1147
11 | 1.1379 | 0.01285 | 0.0108 | 88.5525
11.5 | 1.1728 | 0.01361 | 0.0132 | 86.1719
12 | 1.2093 | 0.01431 | 0.0152 | 84.5073
12.5 | 1.2425 | 0.01517 | 0.0177 | 81.9051
13 | 1.2765 | 0.01599 | 0.0199 | 79.8311
13.5 | 1.3093 | 0.0169 | 0.0221 | 77.4734
14 | 1.3408 | 0.01786 | 0.0245 | 75.0728
14.5 | 1.3693 | 0.01901 | 0.0271 | 72.0305
15 | 1.3957 | 0.02028 | 0.0298 | 68.8215
15.5 | 1.423 | 0.02149 | 0.0323 | 66.2168
16 | 1.4521 | 0.02288 | 0.034 | 63.4659
16.5 | 1.5047 | 0.02481 | 0.0299 | 60.6489
17 | 1.5477 | 0.02731 | 0.0269 | 56.6715
18.5 | 1.6048 | 0.0343 | 0.0327 | 46.7872
19 | 1.6187 | 0.03724 | 0.0343 | 43.4667
19.5 | 1.6281 | 0.04069 | 0.0359 | 40.0123
20 | 1.6303 | 0.04495 | 0.0373 | 36.2692

## 99. Re 8M Mach 0.10 (1)
BIGFOIL.COM POLAR EXPORT
NACA67-414 a=0.0
NACA67-414 a=0.0 |  |  |  | Cl Max: | 1.336 | at alpha= | 12 | deg
JavaFoil+Calcfoil stall+Eppler ext transition |  |  |  | L/D Max: | 109.397 | at alpha= | 5.5 | deg
Re: | 8000000 |  |  | Cd Min: | 0.0038 | at alpha= | 0 | deg
Mach: | 0.1 |  |  | Cl=0 at alpha= | -1.9839 | deg
|  |  |  | @ Cl=0.1, Cd= | 0.0065074
|  |  |  | @ Cl=0.4, Cd= | 0.0049816
|  |  |  | @ Cl=0.6, Cd= | 0.0060125
alpha (deg) | Cl | Cd | Cm | Cl/Cd
-15.5 | -0.627 | 0.11076 | -0.001 | -5.663
-15 | -0.643 | 0.10538 | -0.001 | -6.105
-14.5 | -0.658 | 0.09925 | -0.002 | -6.627
-14 | -0.67 | 0.09363 | -0.002 | -7.154
-13.5 | -0.68 | 0.08747 | -0.003 | -7.771
-13 | -0.686 | 0.08265 | -0.003 | -8.304
-12.5 | -0.691 | 0.07687 | -0.004 | -8.983
-12 | -0.691 | 0.07124 | -0.005 | -9.703
-11.5 | -0.69 | 0.06459 | -0.006 | -10.687
-11 | -0.694 | 0.05287 | -0.007 | -13.136
-10.5 | -0.809 | 0.01045 | -0.011 | -77.447
-10 | -0.792 | 0.00978 | -0.012 | -80.966
-9.5 | -0.767 | 0.00933 | -0.013 | -82.259
-9 | -0.738 | 0.00884 | -0.014 | -83.473
-8.5 | -0.703 | 0.0085 | -0.015 | -82.748
-8 | -0.665 | 0.00815 | -0.016 | -81.49
-7.5 | -0.622 | 0.00789 | -0.017 | -78.757
-7 | -0.574 | 0.0076 | -0.019 | -75.473
-6.5 | -0.523 | 0.00623 | -0.02 | -83.999
-6 | -0.47 | 0.00602 | -0.021 | -78.128
-5.5 | -0.415 | 0.00638 | -0.022 | -65.041
-5 | -0.359 | 0.00615 | -0.023 | -58.328
-4.5 | -0.301 | 0.00598 | -0.024 | -50.325
-4 | -0.242 | 0.00633 | -0.025 | -38.33
-3.5 | -0.183 | 0.00636 | -0.026 | -28.794
-3 | -0.123 | 0.00629 | -0.027 | -19.549
-2.5 | -0.062 | 0.00627 | -0.029 | -9.958
-2 | -0.002 | 0.00632 | -0.03 | -0.243
-1.5 | 0.06 | 0.00675 | -0.031 | 8.838
-1 | 0.121 | 0.00638 | -0.032 | 18.967
-0.5 | 0.183 | 0.00385 | -0.033 | 47.414
0 | 0.243 | 0.0038 | -0.034 | 64.095
0.5 | 0.304 | 0.00464 | -0.035 | 65.631
1 | 0.364 | 0.00484 | -0.036 | 75.321
1.5 | 0.425 | 0.00508 | -0.038 | 83.629
2 | 0.485 | 0.00544 | -0.039 | 89.167
2.5 | 0.545 | 0.00571 | -0.04 | 95.451
3 | 0.605 | 0.00604 | -0.041 | 100.127
3.5 | 0.664 | 0.00635 | -0.042 | 104.542
4 | 0.723 | 0.00675 | -0.043 | 107.126
4.5 | 0.781 | 0.0072 | -0.044 | 108.366
5 | 0.838 | 0.00771 | -0.045 | 108.707
5.5 | 0.894 | 0.00818 | -0.046 | 109.397
6 | 0.948 | 0.00913 | -0.048 | 103.887
6.5 | 1.001 | 0.0096 | -0.049 | 104.228
7 | 1.052 | 0.01002 | -0.05 | 105.004
7.5 | 1.101 | 0.01044 | -0.051 | 105.475
8 | 1.146 | 0.01091 | -0.052 | 105.028
8.5 | 1.187 | 0.01161 | -0.053 | 102.205
9 | 1.223 | 0.01217 | -0.054 | 100.477
9.5 | 1.255 | 0.01281 | -0.055 | 97.995
10 | 1.282 | 0.01342 | -0.056 | 95.562
10.5 | 1.304 | 0.01409 | -0.057 | 92.586
11 | 1.32 | 0.01483 | -0.058 | 89.069
11.5 | 1.331 | 0.01562 | -0.059 | 85.225
12 | 1.336 | 0.01651 | -0.06 | 80.938
12.5 | 1.332 | 0.01763 | -0.061 | 75.55
13 | 1.318 | 0.01861 | -0.062 | 70.828
13.5 | 1.298 | 0.01995 | -0.063 | 65.026
14 | 1.27 | 0.02156 | -0.064 | 58.923
14.5 | 1.239 | 0.02298 | -0.065 | 53.894
15 | 1.201 | 0.02513 | -0.066 | 47.773
15.5 | 1.159 | 0.0277 | -0.066 | 41.834
16 | 1.112 | 0.03117 | -0.067 | 35.662
16.5 | 1.058 | 0.03647 | -0.067 | 28.999
17 | 0.96 | 0.06257 | -0.062 | 15.341

## 100. Re 8M Mach 0.10 (2)
BIGFOIL.COM POLAR EXPORT
NACA67-414 a=0.0
NACA67-414 a=0.0 |  |  |  | Cl Max: | 1.6181 | at alpha= | 19.5 | deg
XFOIL ncrit=9 |  |  |  | L/D Max: | 109.412 | at alpha= | 2.5 | deg
Re: | 8000000 |  |  | Cd Min: | 0.04821 | at alpha= | 20 | deg
Mach: | 0.1 |  |  | Cl=0 at alpha= | -2.5154 | deg
|  |  |  | @ Cl=0.1, Cd= | 0.0050968
|  |  |  | @ Cl=0.4, Cd= | 0.0039026
|  |  |  | @ Cl=0.6, Cd= | 0.0057789
alpha (deg) | Cl | Cd | Cm | Cl/Cd
-20 | -1.3915 | 0.03416 | -0.106 | -40.7348
-19.5 | -1.3982 | 0.03045 | -0.1023 | -45.9179
-19 | -1.3995 | 0.02738 | -0.098 | -51.114
-18.5 | -1.3925 | 0.02489 | -0.0936 | -55.9462
-18 | -1.3761 | 0.02308 | -0.0897 | -59.6231
-17.5 | -1.3571 | 0.02141 | -0.0857 | -63.3863
-16.5 | -1.3054 | 0.0188 | -0.0786 | -69.4362
-16 | -1.2779 | 0.01749 | -0.075 | -73.0646
-15.5 | -1.2489 | 0.01618 | -0.0715 | -77.1879
-15 | -1.2143 | 0.01514 | -0.0686 | -80.2048
-14.5 | -1.1768 | 0.01426 | -0.0661 | -82.5245
-14 | -1.1367 | 0.0135 | -0.0638 | -84.2
-13.5 | -1.0963 | 0.01268 | -0.0616 | -86.459
-13 | -1.0542 | 0.01192 | -0.0596 | -88.4396
-12.5 | -1.0104 | 0.01132 | -0.0578 | -89.258
-12 | -0.9659 | 0.0107 | -0.0561 | -90.271
-11.5 | -0.9199 | 0.01022 | -0.0546 | -90.0098
-11 | -0.8734 | 0.00979 | -0.0532 | -89.2135
-10.5 | -0.8269 | 0.00932 | -0.0517 | -88.7232
-10 | -0.7802 | 0.00892 | -0.0502 | -87.4664
-9.5 | -0.7333 | 0.0086 | -0.0487 | -85.2674
-9 | -0.6858 | 0.00836 | -0.0473 | -82.0335
-8.5 | -0.6353 | 0.00812 | -0.0465 | -78.2389
-8 | -0.5856 | 0.00773 | -0.0456 | -75.7568
-7.5 | -0.5347 | 0.00743 | -0.0449 | -71.965
-7 | -0.4827 | 0.00715 | -0.0444 | -67.5105
-6.5 | -0.4299 | 0.00691 | -0.0441 | -62.2142
-6 | -0.3768 | 0.00668 | -0.0439 | -56.4072
-5.5 | -0.3233 | 0.00647 | -0.0437 | -49.9691
-5 | -0.2707 | 0.00622 | -0.0433 | -43.5209
-4.5 | -0.2174 | 0.00602 | -0.0432 | -36.113
-4 | -0.1628 | 0.00582 | -0.0432 | -27.9725
-3.5 | -0.1077 | 0.00566 | -0.0434 | -19.0283
-3 | -0.0533 | 0.00547 | -0.0434 | -9.7441
-2.5 | 0.0017 | 0.00535 | -0.0436 | 0.31776
-2 | 0.0572 | 0.00519 | -0.0439 | 11.0212
-1.5 | 0.1123 | 0.00507 | -0.0441 | 22.1499
-1 | 0.1675 | 0.00496 | -0.0444 | 33.7702
-0.5 | 0.2204 | 0.00483 | -0.0442 | 45.6315
0 | 0.2683 | 0.00476 | -0.043 | 56.3655
0.5 | 0.287 | 0.0032 | -0.0363 | 89.6875
1 | 0.3364 | 0.00342 | -0.0354 | 98.3626
1.5 | 0.3848 | 0.0038 | -0.0343 | 101.2632
2 | 0.4337 | 0.00413 | -0.0333 | 105.0121
2.5 | 0.4836 | 0.00442 | -0.0325 | 109.4118
3 | 0.526 | 0.00486 | -0.0302 | 108.2305
3.5 | 0.56 | 0.00545 | -0.0262 | 102.7523
4 | 0.5973 | 0.00574 | -0.0228 | 104.0592
4.5 | 0.6292 | 0.0062 | -0.0183 | 101.4839
5 | 0.6671 | 0.00663 | -0.0151 | 100.6184
5.5 | 0.7047 | 0.00712 | -0.0121 | 98.9747
6 | 0.7392 | 0.00776 | -0.0086 | 95.2577
6.5 | 0.7783 | 0.00829 | -0.006 | 93.8842
7 | 0.8188 | 0.00875 | -0.0037 | 93.5771
7.5 | 0.8605 | 0.0092 | -0.0017 | 93.5326
8 | 0.9026 | 0.00963 | 0.0001 | 93.7279
8.5 | 0.9441 | 0.01013 | 0.002 | 93.1984
9 | 0.9861 | 0.01058 | 0.0037 | 93.2042
9.5 | 1.0257 | 0.01113 | 0.0058 | 92.1563
10 | 1.0648 | 0.01173 | 0.0079 | 90.7758
10.5 | 1.1021 | 0.01239 | 0.0102 | 88.9508
11 | 1.1396 | 0.01306 | 0.0124 | 87.2588
11.5 | 1.1752 | 0.01382 | 0.0148 | 85.0362
12 | 1.211 | 0.01457 | 0.0171 | 83.116
12.5 | 1.2449 | 0.01546 | 0.0195 | 80.5239
13 | 1.2784 | 0.01631 | 0.022 | 78.3814
13.5 | 1.3123 | 0.01724 | 0.0242 | 76.1195
14 | 1.3422 | 0.01831 | 0.0269 | 73.3042
14.5 | 1.3704 | 0.01954 | 0.0296 | 70.1331
15 | 1.3987 | 0.02079 | 0.0322 | 67.2775
15.5 | 1.4235 | 0.02218 | 0.0351 | 64.1794
16 | 1.4546 | 0.02372 | 0.0364 | 61.3238
16.5 | 1.5066 | 0.02581 | 0.0325 | 58.3727
17 | 1.5498 | 0.02841 | 0.0295 | 54.5512
18.5 | 1.6008 | 0.03618 | 0.0358 | 44.2454
19 | 1.6121 | 0.03952 | 0.0375 | 40.792
19.5 | 1.6181 | 0.04345 | 0.039 | 37.2405
20 | 1.6176 | 0.04821 | 0.0403 | 33.5532

## 101. Re 8M Mach 0.25 (1)
BIGFOIL.COM POLAR EXPORT
NACA67-414 a=0.0
NACA67-414 a=0.0 |  |  |  | Cl Max: | 1.29 | at alpha= | 11 | deg
JavaFoil+Calcfoil stall+Eppler ext transition |  |  |  | L/D Max: | 107.24 | at alpha= | 4.5 | deg
Re: | 8000000 |  |  | Cd Min: | 0.00359 | at alpha= | -0.5 | deg
Mach: | 0.25 |  |  | Cl=0 at alpha= | -1.9841 | deg
|  |  |  | @ Cl=0.1, Cd= | 0.00612
|  |  |  | @ Cl=0.4, Cd= | 0.005059
|  |  |  | @ Cl=0.6, Cd= | 0.0060747
alpha (deg) | Cl | Cd | Cm | Cl/Cd
-14.5 | -0.409 | 0.11362 | -0.002 | -3.598
-14 | -0.454 | 0.10496 | -0.002 | -4.33
-13.5 | -0.495 | 0.09912 | -0.003 | -4.997
-13 | -0.532 | 0.09168 | -0.003 | -5.798
-12.5 | -0.562 | 0.08424 | -0.004 | -6.675
-12 | -0.587 | 0.07811 | -0.004 | -7.513
-11.5 | -0.605 | 0.07302 | -0.005 | -8.283
-11 | -0.616 | 0.06819 | -0.005 | -9.029
-10.5 | -0.622 | 0.06169 | -0.006 | -10.077
-10 | -0.626 | 0.05283 | -0.008 | -11.853
-9.5 | -0.741 | 0.01004 | -0.014 | -73.876
-9 | -0.725 | 0.00924 | -0.015 | -78.46
-8.5 | -0.699 | 0.00883 | -0.016 | -79.105
-8 | -0.666 | 0.00848 | -0.017 | -78.518
-7.5 | -0.627 | 0.00816 | -0.018 | -76.842
-7 | -0.581 | 0.0079 | -0.019 | -73.633
-6.5 | -0.532 | 0.00763 | -0.02 | -69.678
-6 | -0.48 | 0.00734 | -0.021 | -65.354
-5.5 | -0.424 | 0.00596 | -0.022 | -71.168
-5 | -0.367 | 0.00578 | -0.024 | -63.409
-4.5 | -0.308 | 0.00608 | -0.025 | -50.643
-4 | -0.248 | 0.00597 | -0.026 | -41.59
-3.5 | -0.188 | 0.006 | -0.027 | -31.249
-3 | -0.126 | 0.00599 | -0.028 | -21.052
-2.5 | -0.064 | 0.00639 | -0.029 | -10.026
-2 | -0.002 | 0.00639 | -0.031 | -0.246
-1.5 | 0.061 | 0.00612 | -0.032 | 10.009
-1 | 0.124 | 0.00612 | -0.033 | 20.319
-0.5 | 0.188 | 0.00359 | -0.034 | 52.297
0 | 0.25 | 0.00451 | -0.035 | 55.448
0.5 | 0.312 | 0.00473 | -0.036 | 65.989
1 | 0.374 | 0.00495 | -0.037 | 75.589
1.5 | 0.436 | 0.00521 | -0.039 | 83.724
2 | 0.498 | 0.00555 | -0.04 | 89.642
2.5 | 0.559 | 0.00583 | -0.041 | 95.89
3 | 0.621 | 0.0062 | -0.042 | 100.037
3.5 | 0.681 | 0.00654 | -0.043 | 104.172
4 | 0.741 | 0.00694 | -0.044 | 106.846
4.5 | 0.801 | 0.00747 | -0.045 | 107.24
5 | 0.859 | 0.00804 | -0.047 | 106.878
5.5 | 0.917 | 0.00888 | -0.048 | 103.16
6 | 0.971 | 0.00958 | -0.049 | 101.387
6.5 | 1.025 | 0.00999 | -0.05 | 102.574
7 | 1.075 | 0.01043 | -0.051 | 103.129
7.5 | 1.123 | 0.01091 | -0.052 | 102.98
8 | 1.167 | 0.01151 | -0.053 | 101.375
8.5 | 1.204 | 0.01222 | -0.054 | 98.565
9 | 1.236 | 0.01289 | -0.056 | 95.855
9.5 | 1.261 | 0.01356 | -0.057 | 92.991
10 | 1.279 | 0.01436 | -0.058 | 89.051
10.5 | 1.288 | 0.01517 | -0.059 | 84.961
11 | 1.29 | 0.01613 | -0.06 | 79.961
11.5 | 1.282 | 0.0173 | -0.061 | 74.105
12 | 1.264 | 0.01861 | -0.062 | 67.916
12.5 | 1.231 | 0.01997 | -0.063 | 61.653
13 | 1.183 | 0.02163 | -0.064 | 54.694
13.5 | 1.123 | 0.02357 | -0.064 | 47.642
14 | 1.05 | 0.02669 | -0.065 | 39.333
14.5 | 0.964 | 0.03192 | -0.065 | 30.189
15 | 0.773 | 0.09432 | -0.047 | 8.197
15.5 | 0.685 | 0.11235 | -0.042 | 6.101
16 | 0.604 | 0.12111 | -0.041 | 4.985

## 102. Re 8M Mach 0.25 (2)
BIGFOIL.COM POLAR EXPORT
NACA67-414 a=0.0
NACA67-414 a=0.0 |  |  |  | Cl Max: | 1.548 | at alpha= | 18.5 | deg
XFOIL ncrit=9 |  |  |  | L/D Max: | 110.246 | at alpha= | 2.5 | deg
Re: | 8000000 |  |  | Cd Min: | 0.19655 | at alpha= | -20 | deg
Mach: | 0.25 |  |  | Cl=0 at alpha= | -2.5658 | deg
|  |  |  | @ Cl=0.1, Cd= | 0.0051438
|  |  |  | @ Cl=0.4, Cd= | 0.0038767
|  |  |  | @ Cl=0.6, Cd= | 0.0060354
alpha (deg) | Cl | Cd | Cm | Cl/Cd
-20 | -0.5155 | 0.19655 | -0.0304 | -2.6227
-19.5 | -0.5158 | 0.18505 | -0.0358 | -2.7874
-19 | -0.5199 | 0.17315 | -0.0417 | -3.0026
-18.5 | -0.53 | 0.16038 | -0.0482 | -3.3047
-17.5 | -0.5491 | 0.13673 | -0.0615 | -4.0159
-17 | -0.9878 | 0.05125 | -0.1195 | -19.2741
-16 | -1.1565 | 0.03089 | -0.1116 | -37.4393
-15.5 | -1.1893 | 0.02572 | -0.1033 | -46.2403
-15 | -1.1943 | 0.02223 | -0.0958 | -53.7247
-14.5 | -1.179 | 0.01987 | -0.0896 | -59.3357
-14 | -1.1571 | 0.01761 | -0.0838 | -65.707
-13.5 | -1.1245 | 0.01591 | -0.0791 | -70.6788
-13 | -1.0863 | 0.01443 | -0.0751 | -75.2807
-12.5 | -1.0429 | 0.01321 | -0.0719 | -78.9478
-12 | -0.9958 | 0.01225 | -0.0691 | -81.2898
-11.5 | -0.9472 | 0.01134 | -0.0666 | -83.5273
-11 | -0.8973 | 0.01061 | -0.0644 | -84.5712
-10.5 | -0.8464 | 0.01003 | -0.0624 | -84.3868
-10 | -0.7953 | 0.00952 | -0.0605 | -83.5399
-9.5 | -0.7442 | 0.00906 | -0.0586 | -82.1413
-9 | -0.693 | 0.00869 | -0.0568 | -79.7468
-8.5 | -0.6421 | 0.00839 | -0.055 | -76.5316
-8 | -0.5917 | 0.00811 | -0.0531 | -72.9593
-7.5 | -0.5419 | 0.00768 | -0.0512 | -70.5599
-7 | -0.4889 | 0.00736 | -0.0501 | -66.4266
-6.5 | -0.4347 | 0.00708 | -0.0493 | -61.3983
-6 | -0.3803 | 0.00681 | -0.0485 | -55.8443
-5.5 | -0.3256 | 0.00658 | -0.0479 | -49.4833
-5 | -0.2713 | 0.00634 | -0.0473 | -42.7918
-4.5 | -0.2169 | 0.0061 | -0.0467 | -35.5574
-4 | -0.1612 | 0.00589 | -0.0464 | -27.3684
-3.5 | -0.1048 | 0.00571 | -0.0464 | -18.3538
-3 | -0.0488 | 0.00553 | -0.0463 | -8.8246
-2.5 | 0.0074 | 0.00539 | -0.0462 | 1.3729
-2 | 0.0642 | 0.00522 | -0.0464 | 12.2989
-1.5 | 0.1206 | 0.0051 | -0.0465 | 23.6471
-1 | 0.1773 | 0.00498 | -0.0466 | 35.6024
0 | 0.2801 | 0.0048 | -0.0449 | 58.3542
0.5 | 0.2962 | 0.00323 | -0.0373 | 91.7028
1 | 0.346 | 0.00345 | -0.0361 | 100.2899
1.5 | 0.3948 | 0.00384 | -0.0347 | 102.8125
2 | 0.443 | 0.00418 | -0.0332 | 105.9809
2.5 | 0.4928 | 0.00447 | -0.032 | 110.2461
3 | 0.5358 | 0.00488 | -0.0294 | 109.7951
3.5 | 0.5573 | 0.00546 | -0.0223 | 102.0696
4 | 0.5911 | 0.00591 | -0.0177 | 100.0169
4.5 | 0.6266 | 0.00641 | -0.0137 | 97.7535
5 | 0.6664 | 0.00687 | -0.0106 | 97.0015
5.5 | 0.7047 | 0.00741 | -0.0074 | 95.1012
6 | 0.7406 | 0.00808 | -0.0037 | 91.6584
6.5 | 0.7808 | 0.00867 | -0.0009 | 90.0577
7 | 0.8215 | 0.00921 | 0.0017 | 89.1965
7.5 | 0.8647 | 0.00971 | 0.0039 | 89.0525
8 | 0.9086 | 0.01017 | 0.006 | 89.3412
8.5 | 0.9516 | 0.01072 | 0.0081 | 88.7687
9 | 0.9937 | 0.01129 | 0.0104 | 88.0159
9.5 | 1.0356 | 0.01187 | 0.0127 | 87.2452
10 | 1.0741 | 0.01262 | 0.0155 | 85.1109
10.5 | 1.1133 | 0.01337 | 0.0182 | 83.2685
11 | 1.1493 | 0.01424 | 0.0212 | 80.7093
11.5 | 1.1886 | 0.01504 | 0.0237 | 79.0293
12 | 1.2218 | 0.01609 | 0.027 | 75.9354
12.5 | 1.2579 | 0.01709 | 0.0298 | 73.6044
13 | 1.2917 | 0.0182 | 0.0329 | 70.9725
13.5 | 1.321 | 0.0196 | 0.0363 | 67.398
14 | 1.3517 | 0.02096 | 0.0395 | 64.4895
14.5 | 1.3811 | 0.02246 | 0.0426 | 61.4915
15 | 1.4046 | 0.02436 | 0.0462 | 57.6601
15.5 | 1.4235 | 0.02647 | 0.0502 | 53.7779
16 | 1.4631 | 0.02891 | 0.0495 | 50.6088
16.5 | 1.5097 | 0.03216 | 0.0463 | 46.9434
17 | 1.5456 | 0.03609 | 0.044 | 42.8263
17.5 | 1.5453 | 0.04035 | 0.0476 | 38.2974
18 | 1.5471 | 0.04514 | 0.0496 | 34.2734
18.5 | 1.548 | 0.05031 | 0.0509 | 30.7692
19 | 1.5424 | 0.05629 | 0.0516 | 27.401
19.5 | 1.5286 | 0.06339 | 0.0516 | 24.1142
20 | 1.5048 | 0.07152 | 0.0511 | 21.0403

## 103. Re 8M Mach 0.50 (1)
BIGFOIL.COM POLAR EXPORT
NACA67-414 a=0.0
NACA67-414 a=0.0 |  |  |  | Cl Max: | 1.237 | at alpha= | 20 | deg
JavaFoil+Calcfoil stall+Eppler ext transition |  |  |  | L/D Max: | 103.207 | at alpha= | 4 | deg
Re: | 8000000 |  |  | Cd Min: | 0.00487 | at alpha= | 0 | deg
Mach: | 0.5 |  |  | Cl=0 at alpha= | -1.9857 | deg
|  |  |  | @ Cl=0.1, Cd= | 0.0069037
|  |  |  | @ Cl=0.4, Cd= | 0.0052988
|  |  |  | @ Cl=0.6, Cd= | 0.0063971
alpha (deg) | Cl | Cd | Cm | Cl/Cd
-20 | -0.994 | 0.15214 | 0.004 | -6.536
-19.5 | -0.971 | 0.14984 | 0.004 | -6.478
-19 | -0.943 | 0.14152 | 0.003 | -6.663
-18.5 | -0.914 | 0.13915 | 0.002 | -6.566
-18 | -0.885 | 0.13189 | 0.002 | -6.709
-17.5 | -0.858 | 0.12904 | 0.001 | -6.649
-17 | -0.831 | 0.12288 | 0.001 | -6.763
-16.5 | -0.804 | 0.11895 | 0 | -6.759
-16 | -0.777 | 0.11741 | 0 | -6.618
-15.5 | -0.749 | 0.1108 | -0.001 | -6.761
-15 | -0.722 | 0.10419 | -0.002 | -6.929
-14.5 | -0.695 | 0.09594 | -0.002 | -7.242
-14 | -0.668 | 0.09106 | -0.003 | -7.332
-13.5 | -0.641 | 0.0854 | -0.003 | -7.502
-13 | -0.614 | 0.0794 | -0.004 | -7.728
-12.5 | -0.583 | 0.089 | -0.004 | -6.556
-12 | -0.556 | 0.08104 | -0.005 | -6.861
-11.5 | -0.529 | 0.0743 | -0.006 | -7.116
-11 | -0.502 | 0.06773 | -0.006 | -7.411
-10.5 | -0.475 | 0.06229 | -0.007 | -7.628
-10 | -0.449 | 0.05703 | -0.008 | -7.872
-9.5 | -0.417 | 0.06789 | -0.007 | -6.142
-9 | -0.39 | 0.05938 | -0.008 | -6.561
-8.5 | -0.362 | 0.05459 | -0.009 | -6.639
-8 | -0.335 | 0.04924 | -0.01 | -6.807
-7.5 | -0.308 | 0.04522 | -0.011 | -6.814
-7 | -0.413 | 0.04582 | -0.01 | -9.019
-6.5 | -0.525 | 0.00863 | -0.022 | -60.826
-6 | -0.498 | 0.00829 | -0.024 | -60.047
-5.5 | -0.451 | 0.00789 | -0.025 | -57.174
-5 | -0.396 | 0.00761 | -0.026 | -52.015
-4.5 | -0.336 | 0.00725 | -0.028 | -46.363
-4 | -0.273 | 0.00706 | -0.029 | -38.602
-3.5 | -0.207 | 0.00703 | -0.03 | -29.416
-3 | -0.14 | 0.00662 | -0.031 | -21.097
-2.5 | -0.071 | 0.00631 | -0.033 | -11.258
-2 | -0.002 | 0.00675 | -0.034 | -0.259
-1.5 | 0.068 | 0.00689 | -0.035 | 9.89
-1 | 0.138 | 0.00692 | -0.036 | 19.99
-0.5 | 0.209 | 0.00619 | -0.038 | 33.801
0 | 0.278 | 0.00487 | -0.039 | 57.138
0.5 | 0.348 | 0.0051 | -0.04 | 68.151
1 | 0.416 | 0.00536 | -0.042 | 77.583
1.5 | 0.485 | 0.00572 | -0.043 | 84.729
2 | 0.554 | 0.00614 | -0.044 | 90.162
2.5 | 0.622 | 0.00652 | -0.045 | 95.464
3 | 0.69 | 0.00693 | -0.047 | 99.568
3.5 | 0.757 | 0.00742 | -0.048 | 101.961
4 | 0.823 | 0.00798 | -0.049 | 103.207
4.5 | 0.888 | 0.00869 | -0.051 | 102.136
5 | 0.951 | 0.00934 | -0.052 | 101.882
5.5 | 1.012 | 0.0107 | -0.053 | 94.538
6 | 1.067 | 0.0113 | -0.054 | 94.451
6.5 | 1.117 | 0.01195 | -0.056 | 93.457
7 | 1.158 | 0.01266 | -0.057 | 91.455
7.5 | 1.187 | 0.01385 | -0.058 | 85.715
8 | 1.192 | 0.015 | -0.059 | 79.483
8.5 | 1.135 | 0.01636 | -0.06 | 69.385
9 | 0.731 | 0.01923 | -0.061 | 37.999
9.5 | 0.763 | 0.01999 | -0.063 | 38.16
10 | 0.66 | 0.07131 | -0.032 | 9.251
10.5 | 0.817 | 0.02407 | -0.064 | 33.948
11 | 0.714 | 0.08043 | -0.034 | 8.878
11.5 | 0.886 | 0.02401 | -0.067 | 36.913
12 | 0.814 | 0.05974 | -0.055 | 13.63
12.5 | 0.801 | 0.08792 | -0.042 | 9.11
13 | 0.966 | 0.03054 | -0.069 | 31.633
13.5 | 0.855 | 0.09288 | -0.044 | 9.209
14 | 0.894 | 0.0924 | -0.05 | 9.677
14.5 | 0.92 | 0.10056 | -0.051 | 9.146
15 | 0.93 | 0.10875 | -0.043 | 8.552
15.5 | 0.971 | 0.10724 | -0.051 | 9.058
16 | 1.018 | 0.10134 | -0.058 | 10.047
16.5 | 1.012 | 0.11982 | -0.047 | 8.447
17 | 1.052 | 0.11919 | -0.054 | 8.823
17.5 | 1.106 | 0.10733 | -0.063 | 10.309
18 | 1.132 | 0.11502 | -0.063 | 9.841
18.5 | 1.124 | 0.13728 | -0.054 | 8.186
19 | 1.169 | 0.13068 | -0.061 | 8.946
19.5 | 1.218 | 0.12117 | -0.067 | 10.053
20 | 1.237 | 0.13307 | -0.066 | 9.297

## 104. Re 8M Mach 0.50 (2)
BIGFOIL.COM POLAR EXPORT
NACA67-414 a=0.0
NACA67-414 a=0.0 |  |  |  | Cl Max: | 1.2211 | at alpha= | 11.5 | deg
XFOIL ncrit=9 |  |  |  | L/D Max: | 107.225 | at alpha= | 1.5 | deg
Re: | 8000000 |  |  | Cd Min: | 0.12595 | at alpha= | 16.5 | deg
Mach: | 0.5 |  |  | Cl=0 at alpha= | -2.8735 | deg
|  |  |  | @ Cl=0.1, Cd= | 0.0054185
|  |  |  | @ Cl=0.4, Cd= | 0.0037613
|  |  |  | @ Cl=0.6, Cd= | 0.0070958
alpha (deg) | Cl | Cd | Cm | Cl/Cd
-12.5 | -0.3239 | 0.09615 | -0.1014 | -3.3687
-12 | -0.3382 | 0.08543 | -0.1075 | -3.9588
-11.5 | -0.3605 | 0.07413 | -0.1143 | -4.8631
-11 | -0.3704 | 0.06466 | -0.1206 | -5.7284
-10.5 | -0.3972 | 0.0538 | -0.1288 | -7.3829
-10 | -0.4341 | 0.04603 | -0.1284 | -9.4308
-9.5 | -0.4545 | 0.04096 | -0.1235 | -11.0962
-9 | -0.4949 | 0.03543 | -0.1139 | -13.9684
-8.5 | -0.5309 | 0.03039 | -0.1014 | -17.4696
-8 | -0.5708 | 0.0223 | -0.0888 | -25.5964
-7.5 | -0.5733 | 0.01482 | -0.0797 | -38.6842
-7 | -0.4946 | 0.00959 | -0.0818 | -51.5746
-6.5 | -0.4243 | 0.00856 | -0.08 | -49.5678
-6 | -0.3607 | 0.00785 | -0.0774 | -45.949
-5.5 | -0.3002 | 0.00731 | -0.0746 | -41.067
-5 | -0.2407 | 0.00691 | -0.072 | -34.8336
-4.5 | -0.1834 | 0.00651 | -0.0693 | -28.172
-4 | -0.1268 | 0.00616 | -0.0667 | -20.5844
-3.5 | -0.0711 | 0.00593 | -0.0642 | -11.9899
-3 | -0.0152 | 0.00577 | -0.0618 | -2.6343
-2.5 | 0.0449 | 0.00558 | -0.0606 | 8.0466
-2 | 0.1063 | 0.0054 | -0.0597 | 19.6852
-1.5 | 0.1672 | 0.00526 | -0.0589 | 31.7871
-1 | 0.2285 | 0.00513 | -0.0583 | 44.5419
-0.5 | 0.2881 | 0.00505 | -0.0574 | 57.0495
0 | 0.3376 | 0.00504 | -0.0545 | 66.9841
0.5 | 0.3494 | 0.00402 | -0.0443 | 86.9154
1 | 0.3829 | 0.00362 | -0.0382 | 105.7735
1.5 | 0.4289 | 0.004 | -0.0345 | 107.225
2 | 0.4553 | 0.0044 | -0.0265 | 103.4773
2.5 | 0.4895 | 0.00485 | -0.0203 | 100.9278
3 | 0.5261 | 0.00539 | -0.0148 | 97.6067
3.5 | 0.5578 | 0.0061 | -0.0085 | 91.4426
4 | 0.5886 | 0.0069 | -0.0022 | 85.3043
4.5 | 0.6282 | 0.00758 | 0.0025 | 82.876
5 | 0.6693 | 0.00828 | 0.0068 | 80.8333
5.5 | 0.7103 | 0.00905 | 0.0111 | 78.4862
6 | 0.7496 | 0.00993 | 0.0158 | 75.4884
6.5 | 0.7917 | 0.01081 | 0.0199 | 73.2377
7 | 0.8386 | 0.01158 | 0.0235 | 72.418
7.5 | 0.8873 | 0.01233 | 0.0269 | 71.9627
8 | 0.9355 | 0.01313 | 0.0305 | 71.249
8.5 | 0.9846 | 0.01397 | 0.0341 | 70.4796
9 | 1.0315 | 0.01498 | 0.0381 | 68.8585
9.5 | 1.0753 | 0.01618 | 0.0426 | 66.4586
10 | 1.1199 | 0.01743 | 0.0473 | 64.2513
10.5 | 1.1618 | 0.01893 | 0.0523 | 61.3735
11 | 1.1983 | 0.02078 | 0.058 | 57.666
11.5 | 1.2211 | 0.02351 | 0.0649 | 51.9396
12 | 1.2108 | 0.02821 | 0.0733 | 42.921
12.5 | 1.1842 | 0.0346 | 0.08 | 34.2254
13 | 1.148 | 0.04254 | 0.084 | 26.9864
13.5 | 1.1151 | 0.05154 | 0.0846 | 21.6356
14 | 1.073 | 0.06261 | 0.0819 | 17.1378
14.5 | 1.0385 | 0.07442 | 0.0765 | 13.9546
15 | 1.009 | 0.08687 | 0.0694 | 11.6151
15.5 | 0.9795 | 0.10011 | 0.0611 | 9.7842
16 | 0.9561 | 0.11317 | 0.0528 | 8.4484
16.5 | 0.9365 | 0.12595 | 0.0446 | 7.4355

## 105. Re 10M Mach 0.00 (1)
BIGFOIL.COM POLAR EXPORT
NACA67-414 a=0.0
NACA67-414 a=0.0 |  |  |  | Cl Max: | 1.345 | at alpha= | 12 | deg
JavaFoil+Calcfoil stall+Eppler ext transition |  |  |  | L/D Max: | 110.549 | at alpha= | 5 | deg
Re: | 10000000 |  |  | Cd Min: | 0.00393 | at alpha= | 0.5 | deg
Mach: | 0 |  |  | Cl=0 at alpha= | -1.9836 | deg
|  |  |  | @ Cl=0.1, Cd= | 0.0066493
|  |  |  | @ Cl=0.4, Cd= | 0.0050603
|  |  |  | @ Cl=0.6, Cd= | 0.0059702
alpha (deg) | Cl | Cd | Cm | Cl/Cd
-16 | -0.647 | 0.11445 | 0 | -5.655
-15.5 | -0.662 | 0.10775 | -0.001 | -6.142
-15 | -0.674 | 0.10406 | -0.001 | -6.48
-14.5 | -0.686 | 0.09663 | -0.002 | -7.095
-14 | -0.694 | 0.09161 | -0.002 | -7.579
-13.5 | -0.701 | 0.08536 | -0.003 | -8.218
-13 | -0.705 | 0.0804 | -0.003 | -8.766
-12.5 | -0.706 | 0.07457 | -0.004 | -9.472
-12 | -0.705 | 0.06928 | -0.005 | -10.17
-11.5 | -0.706 | 0.05968 | -0.006 | -11.826
-11 | -0.829 | 0.01094 | -0.01 | -75.74
-10.5 | -0.817 | 0.00987 | -0.011 | -82.793
-10 | -0.796 | 0.0094 | -0.012 | -84.746
-9.5 | -0.77 | 0.00892 | -0.013 | -86.38
-9 | -0.739 | 0.00843 | -0.014 | -87.703
-8.5 | -0.704 | 0.00812 | -0.015 | -86.732
-8 | -0.664 | 0.00785 | -0.016 | -84.605
-7.5 | -0.621 | 0.00757 | -0.017 | -81.983
-7 | -0.573 | 0.00614 | -0.018 | -93.229
-6.5 | -0.522 | 0.00597 | -0.02 | -87.392
-6 | -0.469 | 0.0063 | -0.021 | -74.483
-5.5 | -0.414 | 0.00612 | -0.022 | -67.678
-5 | -0.358 | 0.00684 | -0.023 | -52.302
-4.5 | -0.3 | 0.00685 | -0.024 | -43.796
-4 | -0.242 | 0.00672 | -0.025 | -35.928
-3.5 | -0.182 | 0.00664 | -0.026 | -27.434
-3 | -0.122 | 0.00663 | -0.027 | -18.477
-2.5 | -0.062 | 0.00671 | -0.028 | -9.258
-2 | -0.002 | 0.00677 | -0.03 | -0.225
-1.5 | 0.059 | 0.00673 | -0.031 | 8.823
-1 | 0.12 | 0.00661 | -0.032 | 18.21
-0.5 | 0.182 | 0.00398 | -0.033 | 45.694
0 | 0.242 | 0.00412 | -0.034 | 58.834
0.5 | 0.303 | 0.00393 | -0.035 | 77.035
1 | 0.363 | 0.0049 | -0.036 | 74.062
1.5 | 0.423 | 0.00516 | -0.037 | 81.95
2 | 0.483 | 0.00542 | -0.038 | 89.159
2.5 | 0.543 | 0.00569 | -0.04 | 95.442
3 | 0.602 | 0.00598 | -0.041 | 100.773
3.5 | 0.661 | 0.00631 | -0.042 | 104.816
4 | 0.72 | 0.00667 | -0.043 | 107.858
4.5 | 0.778 | 0.00714 | -0.044 | 108.884
5 | 0.835 | 0.00755 | -0.045 | 110.549
5.5 | 0.891 | 0.00838 | -0.046 | 106.3
6 | 0.945 | 0.00885 | -0.047 | 106.808
6.5 | 0.998 | 0.0092 | -0.048 | 108.476
7 | 1.049 | 0.00957 | -0.05 | 109.552
7.5 | 1.097 | 0.00998 | -0.051 | 109.949
8 | 1.143 | 0.01046 | -0.052 | 109.25
8.5 | 1.184 | 0.01107 | -0.053 | 106.912
9 | 1.221 | 0.01158 | -0.054 | 105.469
9.5 | 1.254 | 0.01217 | -0.055 | 103.03
10 | 1.283 | 0.01276 | -0.056 | 100.541
10.5 | 1.306 | 0.01337 | -0.057 | 97.711
11 | 1.324 | 0.01405 | -0.058 | 94.275
11.5 | 1.338 | 0.01478 | -0.059 | 90.495
12 | 1.345 | 0.01569 | -0.06 | 85.736
12.5 | 1.345 | 0.01662 | -0.061 | 80.896
13 | 1.335 | 0.0175 | -0.062 | 76.265
13.5 | 1.319 | 0.01869 | -0.063 | 70.571
14 | 1.297 | 0.0201 | -0.064 | 64.556
14.5 | 1.271 | 0.02129 | -0.065 | 59.709
15 | 1.24 | 0.02288 | -0.066 | 54.194
15.5 | 1.203 | 0.02513 | -0.066 | 47.875
16 | 1.164 | 0.02764 | -0.067 | 42.106
16.5 | 1.123 | 0.03022 | -0.068 | 37.159
17 | 1.073 | 0.03544 | -0.068 | 30.286

## 106. Re 10M Mach 0.00 (2)
BIGFOIL.COM POLAR EXPORT
NACA67-414 a=0.0
NACA67-414 a=0.0 |  |  |  | Cl Max: | 1.6588 | at alpha= | 20 | deg
XFOIL ncrit=9 |  |  |  | L/D Max: | 108.481 | at alpha= | 2.5 | deg
Re: | 10000000 |  |  | Cd Min: | 0.04299 | at alpha= | 20 | deg
Mach: | 0 |  |  | Cl=0 at alpha= | -2.4827 | deg
|  |  |  | @ Cl=0.1, Cd= | 0.0049131
|  |  |  | @ Cl=0.4, Cd= | 0.0039771
|  |  |  | @ Cl=0.6, Cd= | 0.0057013
alpha (deg) | Cl | Cd | Cm | Cl/Cd
-20 | -1.462 | 0.02765 | -0.0956 | -52.8752
-19.5 | -1.4554 | 0.02524 | -0.0917 | -57.6624
-19 | -1.4457 | 0.0231 | -0.0876 | -62.5844
-18.5 | -1.4291 | 0.02136 | -0.0838 | -66.9054
-18 | -1.4052 | 0.0201 | -0.0805 | -69.9104
-17.5 | -1.3803 | 0.01884 | -0.0772 | -73.2643
-17 | -1.3514 | 0.01776 | -0.0742 | -76.0923
-16.5 | -1.3201 | 0.01685 | -0.0713 | -78.3442
-16 | -1.2887 | 0.01587 | -0.0684 | -81.2035
-15.5 | -1.256 | 0.01478 | -0.0655 | -84.9797
-15 | -1.2202 | 0.01391 | -0.0631 | -87.7211
-14.5 | -1.1816 | 0.01318 | -0.0609 | -89.651
-14 | -1.1415 | 0.01254 | -0.0589 | -91.0287
-13.5 | -1.1004 | 0.01185 | -0.057 | -92.8608
-13 | -1.0587 | 0.01116 | -0.0552 | -94.8656
-12.5 | -1.0148 | 0.01063 | -0.0536 | -95.4657
-12 | -0.9708 | 0.01005 | -0.052 | -96.597
-11.5 | -0.9258 | 0.0096 | -0.0506 | -96.4375
-11 | -0.8802 | 0.00922 | -0.0491 | -95.4664
-10.5 | -0.8347 | 0.00883 | -0.0476 | -94.53
-10 | -0.7895 | 0.00845 | -0.046 | -93.432
-9.5 | -0.7426 | 0.00817 | -0.0447 | -90.8935
-9 | -0.6926 | 0.00791 | -0.044 | -87.5601
-8.5 | -0.6415 | 0.00767 | -0.0436 | -83.6375
-8 | -0.5902 | 0.00739 | -0.0431 | -79.8647
-7.5 | -0.5392 | 0.00707 | -0.0426 | -76.2659
-7 | -0.4874 | 0.00679 | -0.0422 | -71.782
-6.5 | -0.435 | 0.00655 | -0.042 | -66.4122
-6 | -0.3821 | 0.00634 | -0.0418 | -60.2681
-5.5 | -0.3287 | 0.00617 | -0.0418 | -53.2739
-5 | -0.2747 | 0.00597 | -0.0418 | -46.0134
-4.5 | -0.221 | 0.00575 | -0.0418 | -38.4348
-4 | -0.1668 | 0.00556 | -0.0419 | -30
-3.5 | -0.112 | 0.00542 | -0.0421 | -20.6642
-3 | -0.0572 | 0.00526 | -0.0423 | -10.8745
-2.5 | -0.0019 | 0.00511 | -0.0426 | -0.37182
-2 | 0.053 | 0.00499 | -0.0428 | 10.6212
-1.5 | 0.108 | 0.0049 | -0.0431 | 22.0408
-1 | 0.1623 | 0.00485 | -0.0433 | 33.4639
-0.5 | 0.2133 | 0.00493 | -0.0428 | 43.2657
0 | 0.2621 | 0.00497 | -0.0418 | 52.7364
0.5 | 0.3066 | 0.00487 | -0.0401 | 62.9569
1 | 0.3294 | 0.00358 | -0.0342 | 92.0112
1.5 | 0.3785 | 0.00388 | -0.0333 | 97.5515
2 | 0.4294 | 0.00411 | -0.0328 | 104.4769
2.5 | 0.4784 | 0.00441 | -0.0319 | 108.4807
3 | 0.5177 | 0.00497 | -0.0291 | 104.165
3.5 | 0.5596 | 0.0054 | -0.0268 | 103.6296
4 | 0.6025 | 0.00572 | -0.0246 | 105.3322
4.5 | 0.6343 | 0.00609 | -0.0201 | 104.1544
5 | 0.6714 | 0.00649 | -0.0169 | 103.4515
5.5 | 0.7099 | 0.00692 | -0.014 | 102.5867
6 | 0.7449 | 0.0075 | -0.0106 | 99.32
6.5 | 0.7846 | 0.00798 | -0.0082 | 98.3208
7 | 0.8271 | 0.00839 | -0.0063 | 98.5816
8 | 0.9121 | 0.00917 | -0.0029 | 99.4656
8.5 | 0.9531 | 0.00962 | -0.0009 | 99.0748
9 | 0.9941 | 0.0101 | 0.0009 | 98.4257
9.5 | 1.0358 | 0.01056 | 0.0025 | 98.0871
10 | 1.0735 | 0.01114 | 0.0048 | 96.3645
10.5 | 1.1118 | 0.01175 | 0.0069 | 94.6213
11 | 1.1482 | 0.01242 | 0.0091 | 92.4477
11.5 | 1.1862 | 0.01303 | 0.0111 | 91.0361
12 | 1.2205 | 0.01381 | 0.0135 | 88.378
12.5 | 1.2559 | 0.01454 | 0.0157 | 86.3755
13 | 1.2908 | 0.01533 | 0.0178 | 84.2009
13.5 | 1.3231 | 0.0162 | 0.0202 | 81.6728
14 | 1.3551 | 0.01717 | 0.0225 | 78.9225
14.5 | 1.3831 | 0.01828 | 0.0253 | 75.6619
15 | 1.4146 | 0.01932 | 0.0273 | 73.2195
15.5 | 1.4402 | 0.02063 | 0.0301 | 69.811
16 | 1.4643 | 0.022 | 0.0329 | 66.5591
16.5 | 1.4952 | 0.0234 | 0.0342 | 63.8974
17 | 1.5443 | 0.02563 | 0.0303 | 60.2536
17.5 | 1.5886 | 0.02802 | 0.027 | 56.6952
18.5 | 1.6318 | 0.03271 | 0.0298 | 49.8869
19 | 1.6463 | 0.03551 | 0.0317 | 46.3616
19.5 | 1.6551 | 0.03896 | 0.0334 | 42.482
20 | 1.6588 | 0.04299 | 0.035 | 38.5857

## 107. Re 10M Mach 0.10 (1)
BIGFOIL.COM POLAR EXPORT
NACA67-414 a=0.0
NACA67-414 a=0.0 |  |  |  | Cl Max: | 1.337 | at alpha= | 12 | deg
JavaFoil+Calcfoil stall+Eppler ext transition |  |  |  | L/D Max: | 110.7 | at alpha= | 5 | deg
Re: | 10000000 |  |  | Cd Min: | 0.00382 | at alpha= | 0 | deg
Mach: | 0.1 |  |  | Cl=0 at alpha= | -1.9839 | deg
|  |  |  | @ Cl=0.1, Cd= | 0.0065205
|  |  |  | @ Cl=0.4, Cd= | 0.0050752
|  |  |  | @ Cl=0.6, Cd= | 0.0059758
alpha (deg) | Cl | Cd | Cm | Cl/Cd
-15.5 | -0.627 | 0.1091 | -0.001 | -5.751
-15 | -0.644 | 0.104 | -0.001 | -6.19
-14.5 | -0.658 | 0.0978 | -0.002 | -6.728
-14 | -0.67 | 0.09253 | -0.002 | -7.243
-13.5 | -0.68 | 0.08652 | -0.003 | -7.861
-13 | -0.687 | 0.08101 | -0.003 | -8.485
-12.5 | -0.691 | 0.07604 | -0.004 | -9.086
-12 | -0.692 | 0.07042 | -0.005 | -9.825
-11.5 | -0.693 | 0.0622 | -0.006 | -11.146
-11 | -0.709 | 0.04428 | -0.008 | -16.023
-10.5 | -0.811 | 0.01001 | -0.011 | -80.96
-10 | -0.792 | 0.00947 | -0.012 | -83.667
-9.5 | -0.768 | 0.00905 | -0.013 | -84.866
-9 | -0.739 | 0.00847 | -0.014 | -87.143
-8.5 | -0.704 | 0.00817 | -0.015 | -86.164
-8 | -0.665 | 0.00788 | -0.016 | -84.355
-7.5 | -0.622 | 0.00761 | -0.017 | -81.703
-7 | -0.574 | 0.0062 | -0.019 | -92.628
-6.5 | -0.524 | 0.006 | -0.02 | -87.297
-6 | -0.471 | 0.00632 | -0.021 | -74.462
-5.5 | -0.416 | 0.00612 | -0.022 | -67.866
-5 | -0.359 | 0.00648 | -0.023 | -55.459
-4.5 | -0.301 | 0.00683 | -0.024 | -44.107
-4 | -0.243 | 0.00676 | -0.025 | -35.919
-3.5 | -0.183 | 0.00676 | -0.026 | -27.087
-3 | -0.123 | 0.00664 | -0.027 | -18.532
-2.5 | -0.062 | 0.00676 | -0.029 | -9.233
-2 | -0.002 | 0.00674 | -0.03 | -0.227
-1.5 | 0.06 | 0.00675 | -0.031 | 8.843
-1 | 0.121 | 0.0064 | -0.032 | 18.891
-0.5 | 0.183 | 0.00398 | -0.033 | 45.934
0 | 0.244 | 0.00382 | -0.034 | 63.669
0.5 | 0.304 | 0.00468 | -0.035 | 65.101
1 | 0.364 | 0.00491 | -0.036 | 74.187
1.5 | 0.425 | 0.00519 | -0.038 | 81.939
2 | 0.485 | 0.00542 | -0.039 | 89.481
2.5 | 0.545 | 0.00571 | -0.04 | 95.449
3 | 0.605 | 0.006 | -0.041 | 100.779
3.5 | 0.664 | 0.00633 | -0.042 | 105.044
4 | 0.723 | 0.00669 | -0.043 | 108.051
4.5 | 0.781 | 0.00719 | -0.044 | 108.71
5 | 0.839 | 0.00758 | -0.045 | 110.7
5.5 | 0.895 | 0.00842 | -0.046 | 106.243
6 | 0.949 | 0.00891 | -0.048 | 106.569
6.5 | 1.002 | 0.00927 | -0.049 | 108.05
7 | 1.053 | 0.00964 | -0.05 | 109.216
7.5 | 1.102 | 0.01006 | -0.051 | 109.522
8 | 1.147 | 0.01055 | -0.052 | 108.758
8.5 | 1.188 | 0.01116 | -0.053 | 106.374
9 | 1.224 | 0.01174 | -0.054 | 104.263
9.5 | 1.256 | 0.0123 | -0.055 | 102.111
10 | 1.283 | 0.01294 | -0.056 | 99.189
10.5 | 1.305 | 0.01352 | -0.057 | 96.558
11 | 1.322 | 0.01422 | -0.058 | 92.916
11.5 | 1.332 | 0.01507 | -0.059 | 88.384
12 | 1.337 | 0.01595 | -0.06 | 83.866
12.5 | 1.333 | 0.0169 | -0.061 | 78.88
13 | 1.319 | 0.01804 | -0.062 | 73.123
13.5 | 1.299 | 0.0191 | -0.063 | 68.014
14 | 1.272 | 0.02061 | -0.064 | 61.748
14.5 | 1.241 | 0.02191 | -0.065 | 56.618
15 | 1.203 | 0.02412 | -0.066 | 49.855
15.5 | 1.16 | 0.02657 | -0.066 | 43.671
16 | 1.115 | 0.02924 | -0.067 | 38.144
16.5 | 1.064 | 0.03363 | -0.067 | 31.657
17 | 0.988 | 0.04773 | -0.065 | 20.691

## 108. Re 10M Mach 0.10 (2)
BIGFOIL.COM POLAR EXPORT
NACA67-414 a=0.0
NACA67-414 a=0.0 |  |  |  | Cl Max: | 1.6478 | at alpha= | 20 | deg
XFOIL ncrit=9 |  |  |  | L/D Max: | 108.643 | at alpha= | 2.5 | deg
Re: | 10000000 |  |  | Cd Min: | 0.04607 | at alpha= | 20 | deg
Mach: | 0.1 |  |  | Cl=0 at alpha= | -2.4909 | deg
|  |  |  | @ Cl=0.1, Cd= | 0.004917
|  |  |  | @ Cl=0.4, Cd= | 0.0039731
|  |  |  | @ Cl=0.6, Cd= | 0.0057148
alpha (deg) | Cl | Cd | Cm | Cl/Cd
-20 | -1.4187 | 0.03218 | -0.1046 | -44.0864
-19.5 | -1.422 | 0.0289 | -0.1006 | -49.2042
-19 | -1.4216 | 0.02598 | -0.0961 | -54.719
-18.5 | -1.4168 | 0.02344 | -0.0912 | -60.4437
-18 | -1.3965 | 0.02188 | -0.0875 | -63.8254
-17.5 | -1.3785 | 0.02015 | -0.0833 | -68.4119
-17 | -1.3538 | 0.01879 | -0.0795 | -72.049
-16.5 | -1.3249 | 0.01767 | -0.0761 | -74.9802
-16 | -1.293 | 0.01666 | -0.073 | -77.611
-15.5 | -1.2599 | 0.01562 | -0.0699 | -80.6594
-15 | -1.2255 | 0.0146 | -0.0669 | -83.9384
-14.5 | -1.1883 | 0.01366 | -0.0643 | -86.9912
-14 | -1.1486 | 0.01289 | -0.0619 | -89.1078
-13.5 | -1.1067 | 0.01224 | -0.0598 | -90.4167
-13 | -1.0644 | 0.0115 | -0.0578 | -92.5565
-12.5 | -1.0207 | 0.01084 | -0.056 | -94.1605
-12 | -0.9755 | 0.0103 | -0.0544 | -94.7087
-11.5 | -0.9303 | 0.00973 | -0.0527 | -95.6115
-11 | -0.8839 | 0.00932 | -0.0512 | -94.8391
-10.5 | -0.8374 | 0.00895 | -0.0497 | -93.5642
-10 | -0.7914 | 0.00853 | -0.048 | -92.7784
-9.5 | -0.745 | 0.00823 | -0.0464 | -90.5225
-9 | -0.6955 | 0.00797 | -0.0454 | -87.2647
-8.5 | -0.6441 | 0.00771 | -0.0448 | -83.5409
-8 | -0.5922 | 0.00745 | -0.0443 | -79.4899
-7.5 | -0.541 | 0.00711 | -0.0436 | -76.09
-7 | -0.4889 | 0.00682 | -0.0432 | -71.6862
-6.5 | -0.4363 | 0.00657 | -0.0428 | -66.4079
-6 | -0.3831 | 0.00636 | -0.0426 | -60.2358
-5.5 | -0.3295 | 0.00619 | -0.0424 | -53.231
-5 | -0.2751 | 0.00599 | -0.0425 | -45.9265
-4.5 | -0.2211 | 0.00576 | -0.0424 | -38.3854
-4 | -0.1667 | 0.00557 | -0.0424 | -29.9282
-3.5 | -0.1117 | 0.00542 | -0.0426 | -20.6089
-3 | -0.0565 | 0.00527 | -0.0428 | -10.7211
-2.5 | -0.001 | 0.00512 | -0.043 | -0.19531
-2 | 0.0541 | 0.005 | -0.0433 | 10.82
-1.5 | 0.1094 | 0.0049 | -0.0435 | 22.3265
-1 | 0.164 | 0.00485 | -0.0437 | 33.8144
-0.5 | 0.2153 | 0.00494 | -0.0431 | 43.583
0 | 0.2641 | 0.00497 | -0.0421 | 53.1388
0.5 | 0.3087 | 0.00488 | -0.0404 | 63.2582
1 | 0.3312 | 0.00358 | -0.0344 | 92.514
1.5 | 0.3803 | 0.00388 | -0.0334 | 98.0155
2 | 0.4311 | 0.00412 | -0.0328 | 104.6359
2.5 | 0.4802 | 0.00442 | -0.0319 | 108.6425
3 | 0.5195 | 0.00497 | -0.029 | 104.5272
3.5 | 0.5606 | 0.00542 | -0.0264 | 103.4317
4 | 0.6007 | 0.00572 | -0.0236 | 105.0175
4.5 | 0.6334 | 0.00612 | -0.0192 | 103.4967
5 | 0.6708 | 0.00654 | -0.0159 | 102.5688
5.5 | 0.7098 | 0.00697 | -0.0131 | 101.8364
6 | 0.7452 | 0.00756 | -0.0097 | 98.5714
6.5 | 0.7849 | 0.00804 | -0.0072 | 97.6244
7 | 0.8278 | 0.00845 | -0.0054 | 97.9645
8 | 0.9134 | 0.00926 | -0.0018 | 98.6393
8.5 | 0.9543 | 0.00972 | 0.0002 | 98.179
9 | 0.9959 | 0.01021 | 0.002 | 97.5416
9.5 | 1.037 | 0.01069 | 0.0039 | 97.0065
10 | 1.0758 | 0.01128 | 0.0061 | 95.3723
10.5 | 1.1133 | 0.01192 | 0.0084 | 93.3977
11 | 1.1507 | 0.0126 | 0.0107 | 91.3254
11.5 | 1.188 | 0.01325 | 0.0129 | 89.6604
12 | 1.2233 | 0.01404 | 0.0153 | 87.1296
12.5 | 1.2581 | 0.01481 | 0.0176 | 84.9494
13 | 1.294 | 0.01561 | 0.0197 | 82.8956
13.5 | 1.3249 | 0.01658 | 0.0225 | 79.9095
14 | 1.3569 | 0.01761 | 0.0249 | 77.0528
14.5 | 1.3865 | 0.0187 | 0.0275 | 74.1444
15 | 1.4157 | 0.01989 | 0.03 | 71.1765
15.5 | 1.4406 | 0.02133 | 0.033 | 67.5387
16 | 1.465 | 0.02277 | 0.0358 | 64.339
16.5 | 1.4966 | 0.02442 | 0.0367 | 61.2858
17 | 1.5469 | 0.02665 | 0.0329 | 58.045
17.5 | 1.5888 | 0.02938 | 0.0299 | 54.0776
19 | 1.6381 | 0.03788 | 0.0351 | 43.2445
19.5 | 1.6457 | 0.04164 | 0.0368 | 39.5221
20 | 1.6478 | 0.04607 | 0.0381 | 35.7673

## 109. Re 10M Mach 0.25 (1)
BIGFOIL.COM POLAR EXPORT
NACA67-414 a=0.0
NACA67-414 a=0.0 |  |  |  | Cl Max: | 1.291 | at alpha= | 11 | deg
JavaFoil+Calcfoil stall+Eppler ext transition |  |  |  | L/D Max: | 109.791 | at alpha= | 5 | deg
Re: | 10000000 |  |  | Cd Min: | 0.00372 | at alpha= | -0.5 | deg
Mach: | 0.25 |  |  | Cl=0 at alpha= | -1.9841 | deg
|  |  |  | @ Cl=0.1, Cd= | 0.0061519
|  |  |  | @ Cl=0.4, Cd= | 0.0051316
|  |  |  | @ Cl=0.6, Cd= | 0.0060467
alpha (deg) | Cl | Cd | Cm | Cl/Cd
-14.5 | -0.409 | 0.10964 | -0.002 | -3.73
-14 | -0.455 | 0.10306 | -0.002 | -4.411
-13.5 | -0.495 | 0.09827 | -0.003 | -5.042
-13 | -0.532 | 0.09069 | -0.003 | -5.863
-12.5 | -0.562 | 0.08346 | -0.004 | -6.739
-12 | -0.587 | 0.07747 | -0.004 | -7.577
-11.5 | -0.605 | 0.07214 | -0.005 | -8.388
-11 | -0.616 | 0.06771 | -0.006 | -9.097
-10.5 | -0.622 | 0.06121 | -0.006 | -10.16
-10 | -0.631 | 0.04956 | -0.008 | -12.736
-9.5 | -0.742 | 0.00975 | -0.014 | -76.069
-9 | -0.726 | 0.00894 | -0.015 | -81.155
-8.5 | -0.699 | 0.00851 | -0.016 | -82.137
-8 | -0.666 | 0.00818 | -0.017 | -81.459
-7.5 | -0.628 | 0.00785 | -0.018 | -79.974
-7 | -0.582 | 0.00759 | -0.019 | -76.639
-6.5 | -0.532 | 0.00737 | -0.02 | -72.2
-6 | -0.48 | 0.00596 | -0.021 | -80.586
-5.5 | -0.424 | 0.00572 | -0.022 | -74.185
-5 | -0.367 | 0.00614 | -0.024 | -59.828
-4.5 | -0.308 | 0.0061 | -0.025 | -50.557
-4 | -0.248 | 0.00605 | -0.026 | -41.1
-3.5 | -0.188 | 0.00644 | -0.027 | -29.135
-3 | -0.126 | 0.00643 | -0.028 | -19.644
-2.5 | -0.064 | 0.00652 | -0.029 | -9.836
-2 | -0.002 | 0.00633 | -0.031 | -0.249
-1.5 | 0.061 | 0.00609 | -0.032 | 10.059
-1 | 0.124 | 0.00619 | -0.033 | 20.08
-0.5 | 0.188 | 0.00372 | -0.034 | 50.504
0 | 0.25 | 0.00456 | -0.035 | 54.765
0.5 | 0.313 | 0.00474 | -0.036 | 65.906
1 | 0.374 | 0.00501 | -0.037 | 74.698
1.5 | 0.436 | 0.0053 | -0.039 | 82.345
2 | 0.498 | 0.00555 | -0.04 | 89.755
2.5 | 0.56 | 0.00585 | -0.041 | 95.644
3 | 0.621 | 0.00615 | -0.042 | 101.033
3.5 | 0.682 | 0.00651 | -0.043 | 104.763
4 | 0.742 | 0.0069 | -0.044 | 107.519
4.5 | 0.801 | 0.0074 | -0.045 | 108.349
5 | 0.86 | 0.00783 | -0.047 | 109.791
5.5 | 0.917 | 0.00873 | -0.048 | 105.077
6 | 0.972 | 0.00922 | -0.049 | 105.486
6.5 | 1.025 | 0.00964 | -0.05 | 106.355
7 | 1.076 | 0.01005 | -0.051 | 107.054
7.5 | 1.124 | 0.01049 | -0.052 | 107.152
8 | 1.168 | 0.01122 | -0.053 | 104.131
8.5 | 1.205 | 0.01176 | -0.054 | 102.494
9 | 1.237 | 0.01239 | -0.056 | 99.815
9.5 | 1.262 | 0.01308 | -0.057 | 96.493
10 | 1.28 | 0.01383 | -0.058 | 92.52
10.5 | 1.289 | 0.01456 | -0.059 | 88.55
11 | 1.291 | 0.01548 | -0.06 | 83.361
11.5 | 1.283 | 0.01664 | -0.061 | 77.108
12 | 1.265 | 0.01784 | -0.062 | 70.897
12.5 | 1.233 | 0.01914 | -0.063 | 64.442
13 | 1.185 | 0.02065 | -0.064 | 57.382
13.5 | 1.124 | 0.02261 | -0.064 | 49.738
14 | 1.052 | 0.02531 | -0.065 | 41.574
14.5 | 0.955 | 0.03369 | -0.064 | 28.356
15 | 0.787 | 0.08296 | -0.052 | 9.482
15.5 | 0.688 | 0.10883 | -0.044 | 6.32
16 | 0.604 | 0.12067 | -0.041 | 5.003

## 110. Re 10M Mach 0.25 (2)
BIGFOIL.COM POLAR EXPORT
NACA67-414 a=0.0
NACA67-414 a=0.0 |  |  |  | Cl Max: | 1.5885 | at alpha= | 19 | deg
XFOIL ncrit=9 |  |  |  | L/D Max: | 109.798 | at alpha= | 2.5 | deg
Re: | 10000000 |  |  | Cd Min: | 0.18691 | at alpha= | -20 | deg
Mach: | 0.25 |  |  | Cl=0 at alpha= | -2.537 | deg
|  |  |  | @ Cl=0.1, Cd= | 0.004961
|  |  |  | @ Cl=0.4, Cd= | 0.0039577
|  |  |  | @ Cl=0.6, Cd= | 0.0059181
alpha (deg) | Cl | Cd | Cm | Cl/Cd
-20 | -0.5459 | 0.18691 | -0.0332 | -2.9207
-19.5 | -0.5362 | 0.17905 | -0.0378 | -2.9947
-19 | -0.5251 | 0.1716 | -0.0424 | -3.06
-18.5 | -0.5348 | 0.15897 | -0.049 | -3.3642
-18 | -0.5269 | 0.15098 | -0.0538 | -3.4899
-17.5 | -1.0302 | 0.05204 | -0.1204 | -19.7963
-17 | -1.1049 | 0.04103 | -0.1213 | -26.9291
-16.5 | -1.1786 | 0.03254 | -0.1155 | -36.22
-16 | -1.2233 | 0.02669 | -0.1072 | -45.8336
-15.5 | -1.2322 | 0.02306 | -0.0997 | -53.4345
-15 | -1.2264 | 0.02021 | -0.0927 | -60.6828
-14.5 | -1.2052 | 0.01816 | -0.0868 | -66.3656
-14 | -1.175 | 0.01652 | -0.0817 | -71.1259
-13.5 | -1.1382 | 0.01518 | -0.0773 | -74.9802
-13 | -1.0971 | 0.01393 | -0.0736 | -78.7581
-12.5 | -1.0539 | 0.01258 | -0.0703 | -83.7758
-12 | -1.0061 | 0.01174 | -0.0675 | -85.6985
-11.5 | -0.9571 | 0.01088 | -0.065 | -87.9688
-11 | -0.9071 | 0.01018 | -0.0628 | -89.1061
-10.5 | -0.8567 | 0.00954 | -0.0606 | -89.8008
-10 | -0.8056 | 0.00909 | -0.0586 | -88.6249
-9.5 | -0.7549 | 0.00864 | -0.0566 | -87.3727
-9 | -0.7043 | 0.00826 | -0.0547 | -85.2663
-8.5 | -0.6538 | 0.00795 | -0.0527 | -82.239
-8 | -0.6028 | 0.00768 | -0.0509 | -78.4896
-7.5 | -0.5494 | 0.00738 | -0.0498 | -74.4444
-7 | -0.4962 | 0.00702 | -0.0486 | -70.6838
-6.5 | -0.4421 | 0.00673 | -0.0478 | -65.6909
-6 | -0.3876 | 0.00649 | -0.047 | -59.7227
-5.5 | -0.3328 | 0.00629 | -0.0464 | -52.9094
-5 | -0.2767 | 0.00608 | -0.0462 | -45.5099
-4.5 | -0.2213 | 0.00584 | -0.0458 | -37.8938
-4 | -0.1655 | 0.00563 | -0.0455 | -29.3961
-3.5 | -0.1094 | 0.00547 | -0.0454 | -20
-3 | -0.0525 | 0.00532 | -0.0455 | -9.8684
-2.5 | 0.0042 | 0.00515 | -0.0456 | 0.81553
-2 | 0.0608 | 0.00503 | -0.0457 | 12.0875
-1.5 | 0.1176 | 0.00493 | -0.0459 | 23.854
-1 | 0.1737 | 0.00487 | -0.0459 | 35.6674
-0.5 | 0.2264 | 0.00495 | -0.0453 | 45.7374
0 | 0.2754 | 0.005 | -0.044 | 55.08
0.5 | 0.3203 | 0.00491 | -0.0419 | 65.2342
1 | 0.3408 | 0.00357 | -0.0351 | 95.4622
1.5 | 0.3896 | 0.0039 | -0.0338 | 99.8974
2 | 0.4401 | 0.00418 | -0.0327 | 105.2871
2.5 | 0.4897 | 0.00446 | -0.0314 | 109.7982
3 | 0.5291 | 0.00495 | -0.0281 | 106.8889
3.5 | 0.5576 | 0.00543 | -0.0224 | 102.6888
4 | 0.5937 | 0.00584 | -0.0183 | 101.661
4.5 | 0.6308 | 0.0063 | -0.0146 | 100.127
5 | 0.6695 | 0.00677 | -0.0113 | 98.8922
5.5 | 0.7099 | 0.00724 | -0.0084 | 98.0525
6.5 | 0.7873 | 0.0084 | -0.0021 | 93.7262
7 | 0.831 | 0.00886 | 0.0001 | 93.7923
7.5 | 0.8748 | 0.00935 | 0.0022 | 93.5615
8 | 0.9188 | 0.0098 | 0.0042 | 93.7551
8.5 | 0.9617 | 0.01031 | 0.0065 | 93.2784
9 | 1.0045 | 0.01085 | 0.0087 | 92.5806
9.5 | 1.0455 | 0.01148 | 0.0112 | 91.0714
10 | 1.0851 | 0.01217 | 0.0138 | 89.1619
10.5 | 1.1242 | 0.01289 | 0.0166 | 87.2149
11 | 1.1632 | 0.01366 | 0.0192 | 85.1537
11.5 | 1.2008 | 0.01447 | 0.0221 | 82.9855
12 | 1.2365 | 0.01542 | 0.0251 | 80.1881
12.5 | 1.2725 | 0.01637 | 0.028 | 77.7337
13 | 1.3052 | 0.01754 | 0.0312 | 74.4128
13.5 | 1.3378 | 0.01872 | 0.0344 | 71.4637
14 | 1.3699 | 0.02003 | 0.0374 | 68.3924
14.5 | 1.3977 | 0.02156 | 0.0409 | 64.8284
15 | 1.4215 | 0.0234 | 0.0445 | 60.7479
15.5 | 1.4461 | 0.02529 | 0.0479 | 57.1807
16 | 1.4668 | 0.02733 | 0.0516 | 53.67
16.5 | 1.5048 | 0.03021 | 0.0505 | 49.8113
17 | 1.5468 | 0.03384 | 0.0475 | 45.7092
17.5 | 1.5752 | 0.03856 | 0.0453 | 40.8506
19 | 1.5885 | 0.05273 | 0.0501 | 30.1252
19.5 | 1.5805 | 0.05913 | 0.0504 | 26.7292
20 | 1.5632 | 0.06677 | 0.0499 | 23.4117

## 111. Re 10M Mach 0.50 (1)
BIGFOIL.COM POLAR EXPORT
NACA67-414 a=0.0
NACA67-414 a=0.0 |  |  |  | Cl Max: | 1.218 | at alpha= | 20 | deg
JavaFoil+Calcfoil stall+Eppler ext transition |  |  |  | L/D Max: | 103.877 | at alpha= | 4.5 | deg
Re: | 10000000 |  |  | Cd Min: | 0.0049 | at alpha= | 0 | deg
Mach: | 0.5 |  |  | Cl=0 at alpha= | -1.9857 | deg
|  |  |  | @ Cl=0.1, Cd= | 0.0060477
|  |  |  | @ Cl=0.4, Cd= | 0.0053723
|  |  |  | @ Cl=0.6, Cd= | 0.0063868
alpha (deg) | Cl | Cd | Cm | Cl/Cd
-20 | -0.995 | 0.14915 | 0.004 | -6.669
-19.5 | -0.971 | 0.14712 | 0.004 | -6.602
-19 | -0.944 | 0.13811 | 0.003 | -6.839
-18.5 | -0.915 | 0.1364 | 0.002 | -6.705
-18 | -0.886 | 0.12945 | 0.002 | -6.845
-17.5 | -0.859 | 0.12298 | 0.001 | -6.987
-17 | -0.832 | 0.11602 | 0.001 | -7.175
-16.5 | -0.805 | 0.1089 | 0 | -7.395
-16 | -0.778 | 0.11515 | 0 | -6.753
-15.5 | -0.75 | 0.10895 | -0.001 | -6.88
-15 | -0.722 | 0.10134 | -0.002 | -7.129
-14.5 | -0.695 | 0.09508 | -0.002 | -7.314
-14 | -0.669 | 0.08904 | -0.003 | -7.51
-13.5 | -0.643 | 0.08242 | -0.004 | -7.796
-13 | -0.617 | 0.07624 | -0.004 | -8.089
-12.5 | -0.584 | 0.08657 | -0.004 | -6.741
-12 | -0.556 | 0.08012 | -0.005 | -6.943
-11.5 | -0.529 | 0.07335 | -0.006 | -7.214
-11 | -0.503 | 0.06643 | -0.006 | -7.565
-10.5 | -0.477 | 0.06036 | -0.008 | -7.9
-10 | -0.453 | 0.05322 | -0.009 | -8.51
-9.5 | -0.417 | 0.06646 | -0.007 | -6.275
-9 | -0.39 | 0.05856 | -0.008 | -6.658
-8.5 | -0.363 | 0.0533 | -0.009 | -6.804
-8 | -0.335 | 0.04866 | -0.01 | -6.894
-7.5 | -0.309 | 0.04433 | -0.011 | -6.965
-7 | -0.414 | 0.04575 | -0.011 | -9.039
-6.5 | -0.526 | 0.00843 | -0.022 | -62.373
-6 | -0.498 | 0.00799 | -0.024 | -62.362
-5.5 | -0.451 | 0.0076 | -0.025 | -59.423
-5 | -0.396 | 0.00736 | -0.026 | -53.856
-4.5 | -0.336 | 0.00716 | -0.028 | -46.992
-4 | -0.273 | 0.0071 | -0.029 | -38.418
-3.5 | -0.207 | 0.00701 | -0.03 | -29.533
-3 | -0.14 | 0.00659 | -0.031 | -21.214
-2.5 | -0.071 | 0.00687 | -0.033 | -10.356
-2 | -0.002 | 0.00689 | -0.034 | -0.254
-1.5 | 0.068 | 0.00597 | -0.035 | 11.411
-1 | 0.138 | 0.00614 | -0.036 | 22.535
-0.5 | 0.209 | 0.00662 | -0.038 | 31.634
0 | 0.278 | 0.0049 | -0.039 | 56.751
0.5 | 0.348 | 0.00512 | -0.04 | 67.901
1 | 0.416 | 0.00545 | -0.042 | 76.404
1.5 | 0.485 | 0.0058 | -0.043 | 83.651
2 | 0.554 | 0.00615 | -0.044 | 90.104
2.5 | 0.622 | 0.0065 | -0.045 | 95.677
3 | 0.69 | 0.0069 | -0.047 | 100.102
3.5 | 0.758 | 0.00734 | -0.048 | 103.147
4 | 0.823 | 0.00796 | -0.049 | 103.506
4.5 | 0.888 | 0.00855 | -0.051 | 103.877
5 | 0.952 | 0.00968 | -0.052 | 98.351
5.5 | 1.012 | 0.01034 | -0.053 | 97.955
6 | 1.068 | 0.01089 | -0.054 | 98.032
6.5 | 1.117 | 0.01152 | -0.056 | 96.978
7 | 1.159 | 0.0122 | -0.057 | 95.019
7.5 | 1.188 | 0.01337 | -0.058 | 88.864
8 | 1.193 | 0.01441 | -0.059 | 82.817
8.5 | 1.136 | 0.01569 | -0.06 | 72.382
9 | 0.732 | 0.01849 | -0.061 | 39.582
9.5 | 0.764 | 0.01915 | -0.063 | 39.9
10 | 0.661 | 0.0702 | -0.033 | 9.409
10.5 | 0.822 | 0.0222 | -0.065 | 37.032
11 | 0.714 | 0.07799 | -0.035 | 9.161
11.5 | 0.888 | 0.02285 | -0.067 | 38.867
12 | 0.91 | 0.02731 | -0.067 | 33.302
12.5 | 0.809 | 0.08181 | -0.046 | 9.894
13 | 0.976 | 0.02704 | -0.07 | 36.105
13.5 | 0.91 | 0.06232 | -0.06 | 14.601
14 | 0.934 | 0.06906 | -0.06 | 13.525
14.5 | 0.93 | 0.09262 | -0.054 | 10.043
15 | 0.936 | 0.1054 | -0.047 | 8.883
15.5 | 1.005 | 0.08549 | -0.06 | 11.75
16 | 1.041 | 0.0858 | -0.063 | 12.135
16.5 | 1.016 | 0.11675 | -0.049 | 8.707
17 | 1.086 | 0.09559 | -0.063 | 11.362
17.5 | 1.136 | 0.08723 | -0.068 | 13.029
18 | 1.148 | 0.10268 | -0.066 | 11.176
18.5 | 1.127 | 0.14328 | -0.055 | 7.869
19 | 1.161 | 0.14442 | -0.059 | 8.038
19.5 | 1.194 | 0.14484 | -0.061 | 8.246
20 | 1.218 | 0.15706 | -0.062 | 7.754

## 112. Re 10M Mach 0.50 (2)
BIGFOIL.COM POLAR EXPORT
NACA67-414 a=0.0
NACA67-414 a=0.0 |  |  |  | Cl Max: | 1.2386 | at alpha= | 11.5 | deg
XFOIL ncrit=9 |  |  |  | L/D Max: | 104.367 | at alpha= | 1.5 | deg
Re: | 10000000 |  |  | Cd Min: | 0.1249 | at alpha= | 16.5 | deg
Mach: | 0.5 |  |  | Cl=0 at alpha= | -2.8207 | deg
|  |  |  | @ Cl=0.1, Cd= | 0.0051915
|  |  |  | @ Cl=0.4, Cd= | 0.0038838
|  |  |  | @ Cl=0.6, Cd= | 0.0070047
alpha (deg) | Cl | Cd | Cm | Cl/Cd
-13 | -0.3524 | 0.10015 | -0.0995 | -3.5187
-12.5 | -0.3471 | 0.09212 | -0.1042 | -3.7679
-12 | -0.3608 | 0.08169 | -0.1104 | -4.4167
-11.5 | -0.3843 | 0.0704 | -0.1176 | -5.4588
-11 | -0.4005 | 0.05946 | -0.1266 | -6.7356
-10.5 | -0.4322 | 0.05021 | -0.1307 | -8.6078
-10 | -0.4644 | 0.04362 | -0.1282 | -10.6465
-9.5 | -0.4964 | 0.03816 | -0.1214 | -13.0084
-9 | -0.535 | 0.03303 | -0.1105 | -16.1974
-8.5 | -0.5613 | 0.02804 | -0.0987 | -20.0178
-8 | -0.5924 | 0.02031 | -0.0867 | -29.1679
-7.5 | -0.5912 | 0.01186 | -0.0788 | -49.8482
-7 | -0.5014 | 0.00896 | -0.0809 | -55.9598
-6.5 | -0.4338 | 0.00792 | -0.0785 | -54.7727
-6 | -0.3714 | 0.00736 | -0.0756 | -50.462
-5.5 | -0.3113 | 0.00692 | -0.0727 | -44.9855
-5 | -0.2513 | 0.00652 | -0.0701 | -38.5429
-4.5 | -0.1926 | 0.00619 | -0.0676 | -31.1147
-4 | -0.1366 | 0.0059 | -0.0648 | -23.1525
-3.5 | -0.0824 | 0.00571 | -0.0618 | -14.4308
-3 | -0.0222 | 0.00551 | -0.0604 | -4.029
-2.5 | 0.0397 | 0.00534 | -0.0595 | 7.4345
-2 | 0.1006 | 0.00519 | -0.0586 | 19.3834
-1.5 | 0.1623 | 0.00505 | -0.0579 | 32.1386
-1 | 0.2231 | 0.00499 | -0.0572 | 44.7094
-0.5 | 0.28 | 0.00507 | -0.0558 | 55.2268
0 | 0.33 | 0.00518 | -0.053 | 63.7066
0.5 | 0.3725 | 0.00514 | -0.0487 | 72.4708
1 | 0.3755 | 0.00371 | -0.0367 | 101.2129
1.5 | 0.4206 | 0.00403 | -0.0328 | 104.3672
2 | 0.4491 | 0.00442 | -0.0252 | 101.6063
2.5 | 0.4859 | 0.00482 | -0.0196 | 100.8091
3 | 0.523 | 0.00533 | -0.0142 | 98.1238
3.5 | 0.5529 | 0.00608 | -0.0076 | 90.9375
4 | 0.588 | 0.00681 | -0.0021 | 86.3436
4.5 | 0.6293 | 0.00748 | 0.0023 | 84.131
5 | 0.6736 | 0.00811 | 0.0061 | 83.058
5.5 | 0.7157 | 0.00883 | 0.0103 | 81.0532
6 | 0.7548 | 0.00969 | 0.015 | 77.8947
6.5 | 0.8001 | 0.01044 | 0.0188 | 76.6379
7 | 0.8479 | 0.01115 | 0.0222 | 76.0448
7.5 | 0.8979 | 0.01187 | 0.0255 | 75.6445
8 | 0.9474 | 0.01264 | 0.0289 | 74.9525
8.5 | 0.9966 | 0.01348 | 0.0326 | 73.9318
9 | 1.0425 | 0.01448 | 0.0369 | 71.9959
9.5 | 1.0889 | 0.01556 | 0.0412 | 69.9807
10 | 1.1335 | 0.01681 | 0.0459 | 67.4301
10.5 | 1.1776 | 0.01817 | 0.0509 | 64.8101
11 | 1.2154 | 0.01995 | 0.0567 | 60.9223
11.5 | 1.2386 | 0.02259 | 0.0639 | 54.8296
12 | 1.2258 | 0.02735 | 0.0727 | 44.819
12.5 | 1.1973 | 0.03364 | 0.08 | 35.5916
13 | 1.1597 | 0.04162 | 0.0842 | 27.864
13.5 | 1.1278 | 0.05029 | 0.0853 | 22.4259
14 | 1.086 | 0.06127 | 0.0828 | 17.7248
14.5 | 1.0512 | 0.07297 | 0.0776 | 14.4059
15 | 1.0215 | 0.08522 | 0.0707 | 11.9866
15.5 | 0.9915 | 0.09847 | 0.0624 | 10.0691
16 | 0.9646 | 0.11206 | 0.0536 | 8.6079
16.5 | 0.9447 | 0.1249 | 0.0453 | 7.5637

## 113. Re 12M Mach 0.00 (1)
BIGFOIL.COM POLAR EXPORT
NACA67-414 a=0.0
NACA67-414 a=0.0 |  |  |  | Cl Max: | 1.346 | at alpha= | 12 | deg
JavaFoil+Calcfoil stall+Eppler ext transition |  |  |  | L/D Max: | 113.533 | at alpha= | 7.5 | deg
Re: | 12000000 |  |  | Cd Min: | 0.00401 | at alpha= | 0.5 | deg
Mach: | 0 |  |  | Cl=0 at alpha= | -1.9836 | deg
|  |  |  | @ Cl=0.1, Cd= | 0.0066556
|  |  |  | @ Cl=0.4, Cd= | 0.0051095
|  |  |  | @ Cl=0.6, Cd= | 0.005926
alpha (deg) | Cl | Cd | Cm | Cl/Cd
-16 | -0.647 | 0.11374 | 0 | -5.691
-15.5 | -0.662 | 0.10686 | -0.001 | -6.195
-15 | -0.675 | 0.10351 | -0.001 | -6.516
-14.5 | -0.686 | 0.09595 | -0.002 | -7.149
-14 | -0.695 | 0.09041 | -0.002 | -7.688
-13.5 | -0.702 | 0.08472 | -0.003 | -8.283
-13 | -0.706 | 0.07912 | -0.004 | -8.921
-12.5 | -0.707 | 0.0739 | -0.004 | -9.567
-12 | -0.706 | 0.06779 | -0.005 | -10.42
-11.5 | -0.707 | 0.05876 | -0.006 | -12.032
-11 | -0.829 | 0.01067 | -0.01 | -77.692
-10.5 | -0.818 | 0.0096 | -0.011 | -85.148
-10 | -0.797 | 0.00913 | -0.012 | -87.26
-9.5 | -0.771 | 0.00866 | -0.013 | -89.021
-9 | -0.74 | 0.00818 | -0.014 | -90.41
-8.5 | -0.704 | 0.00788 | -0.015 | -89.39
-8 | -0.665 | 0.00637 | -0.016 | -104.277
-7.5 | -0.621 | 0.00616 | -0.017 | -100.786
-7 | -0.573 | 0.00651 | -0.018 | -88.002
-6.5 | -0.522 | 0.00636 | -0.02 | -82.153
-6 | -0.469 | 0.00616 | -0.021 | -76.228
-5.5 | -0.415 | 0.007 | -0.022 | -59.223
-5 | -0.358 | 0.00686 | -0.023 | -52.193
-4.5 | -0.3 | 0.00682 | -0.024 | -44.028
-4 | -0.242 | 0.00672 | -0.025 | -35.935
-3.5 | -0.182 | 0.00669 | -0.026 | -27.229
-3 | -0.122 | 0.00676 | -0.027 | -18.105
-2.5 | -0.062 | 0.00669 | -0.028 | -9.284
-2 | -0.002 | 0.00676 | -0.03 | -0.226
-1.5 | 0.059 | 0.00679 | -0.031 | 8.745
-1 | 0.12 | 0.00659 | -0.032 | 18.271
-0.5 | 0.182 | 0.00635 | -0.033 | 28.652
0 | 0.242 | 0.00414 | -0.034 | 58.545
0.5 | 0.303 | 0.00401 | -0.035 | 75.55
1 | 0.363 | 0.00498 | -0.036 | 72.912
1.5 | 0.423 | 0.00519 | -0.037 | 81.495
2 | 0.483 | 0.00542 | -0.038 | 89.087
2.5 | 0.543 | 0.00566 | -0.04 | 95.981
3 | 0.603 | 0.00594 | -0.041 | 101.483
3.5 | 0.662 | 0.00624 | -0.042 | 106.044
4 | 0.72 | 0.00666 | -0.043 | 108.079
4.5 | 0.778 | 0.00705 | -0.044 | 110.398
5 | 0.835 | 0.00739 | -0.045 | 113.108
5.5 | 0.891 | 0.00817 | -0.046 | 109.146
6 | 0.946 | 0.00858 | -0.047 | 110.229
6.5 | 0.998 | 0.00894 | -0.048 | 111.676
7 | 1.049 | 0.00929 | -0.05 | 112.898
7.5 | 1.098 | 0.00967 | -0.051 | 113.533
8 | 1.144 | 0.0103 | -0.052 | 111.08
8.5 | 1.185 | 0.01074 | -0.053 | 110.285
9 | 1.222 | 0.01125 | -0.054 | 108.622
9.5 | 1.255 | 0.01178 | -0.055 | 106.575
10 | 1.283 | 0.01239 | -0.056 | 103.592
10.5 | 1.307 | 0.01293 | -0.057 | 101.102
11 | 1.325 | 0.01359 | -0.058 | 97.513
11.5 | 1.338 | 0.01437 | -0.059 | 93.154
12 | 1.346 | 0.01517 | -0.06 | 88.725
12.5 | 1.346 | 0.01606 | -0.061 | 83.781
13 | 1.336 | 0.01706 | -0.062 | 78.304
13.5 | 1.32 | 0.01805 | -0.063 | 73.144
14 | 1.299 | 0.01938 | -0.064 | 67.018
14.5 | 1.273 | 0.0205 | -0.065 | 62.076
15 | 1.241 | 0.02232 | -0.066 | 55.586
15.5 | 1.205 | 0.02437 | -0.066 | 49.438
16 | 1.166 | 0.02651 | -0.067 | 43.979
16.5 | 1.124 | 0.02921 | -0.068 | 38.498
17 | 1.08 | 0.03276 | -0.068 | 32.957

## 114. Re 12M Mach 0.00 (2)
BIGFOIL.COM POLAR EXPORT
NACA67-414 a=0.0
NACA67-414 a=0.0 |  |  |  | Cl Max: | 1.6844 | at alpha= | 20 | deg
XFOIL ncrit=9 |  |  |  | L/D Max: | 107.472 | at alpha= | 2.5 | deg
Re: | 12000000 |  |  | Cd Min: | 0.04114 | at alpha= | 20 | deg
Mach: | 0 |  |  | Cl=0 at alpha= | -2.4582 | deg
|  |  |  | @ Cl=0.1, Cd= | 0.0048337
|  |  |  | @ Cl=0.4, Cd= | 0.0040377
|  |  |  | @ Cl=0.6, Cd= | 0.0056635
alpha (deg) | Cl | Cd | Cm | Cl/Cd
-20 | -1.4774 | 0.02668 | -0.0944 | -55.3748
-19.5 | -1.4695 | 0.02441 | -0.0904 | -60.2007
-19 | -1.4586 | 0.02234 | -0.0862 | -65.291
-18.5 | -1.4444 | 0.02049 | -0.082 | -70.4929
-18 | -1.4176 | 0.0194 | -0.079 | -73.0722
-17.5 | -1.3942 | 0.01805 | -0.0754 | -77.241
-17 | -1.3656 | 0.01701 | -0.0722 | -80.2822
-16.5 | -1.3331 | 0.01612 | -0.0695 | -82.6985
-16 | -1.2992 | 0.01529 | -0.0668 | -84.9706
-15.5 | -1.2648 | 0.01441 | -0.0642 | -87.7724
-15 | -1.2285 | 0.01356 | -0.0617 | -90.5973
-14.5 | -1.1908 | 0.01278 | -0.0594 | -93.1768
-14 | -1.1504 | 0.01211 | -0.0574 | -94.9959
-13.5 | -1.1086 | 0.01153 | -0.0556 | -96.1492
-13 | -1.0664 | 0.01086 | -0.0538 | -98.1952
-12.5 | -1.0232 | 0.01026 | -0.0521 | -99.7271
-12 | -0.9788 | 0.00979 | -0.0505 | -99.9796
-11.5 | -0.9345 | 0.00926 | -0.0489 | -100.9179
-11 | -0.8894 | 0.00889 | -0.0474 | -100.045
-10.5 | -0.8441 | 0.00857 | -0.0457 | -98.4947
-10 | -0.7985 | 0.00823 | -0.0442 | -97.0231
-9.5 | -0.7496 | 0.00789 | -0.0433 | -95.0063
-9 | -0.699 | 0.00761 | -0.0428 | -91.8528
-8.5 | -0.6477 | 0.00735 | -0.0423 | -88.1224
-8 | -0.5958 | 0.00711 | -0.042 | -83.7975
-7.5 | -0.5437 | 0.00685 | -0.0417 | -79.3723
-7 | -0.492 | 0.00658 | -0.0413 | -74.772
-6.5 | -0.4398 | 0.00634 | -0.041 | -69.3691
-6 | -0.3867 | 0.00613 | -0.0409 | -63.0832
-5.5 | -0.3327 | 0.00593 | -0.0409 | -56.1046
-5 | -0.2781 | 0.00576 | -0.0411 | -48.2812
-4.5 | -0.2241 | 0.00557 | -0.0411 | -40.2334
-4 | -0.1698 | 0.0054 | -0.0412 | -31.4444
-3.5 | -0.1149 | 0.00524 | -0.0415 | -21.9275
-3 | -0.0595 | 0.0051 | -0.0418 | -11.6667
-2.5 | -0.0046 | 0.00497 | -0.0421 | -0.92555
-2 | 0.0504 | 0.00487 | -0.0423 | 10.3491
-1.5 | 0.1051 | 0.00483 | -0.0425 | 21.7598
-1 | 0.1576 | 0.00492 | -0.0423 | 32.0325
-0.5 | 0.2086 | 0.00504 | -0.0418 | 41.3889
0 | 0.258 | 0.00509 | -0.041 | 50.6876
0.5 | 0.3047 | 0.0051 | -0.0397 | 59.7451
1 | 0.331 | 0.00403 | -0.0346 | 82.134
1.5 | 0.376 | 0.00395 | -0.0329 | 95.1899
2 | 0.428 | 0.00414 | -0.0326 | 103.3816
2.5 | 0.4761 | 0.00443 | -0.0315 | 107.4718
3 | 0.5141 | 0.00503 | -0.0284 | 102.2068
4 | 0.6036 | 0.00569 | -0.0249 | 106.0808
4.5 | 0.6386 | 0.00601 | -0.0211 | 106.2562
5 | 0.6763 | 0.00639 | -0.0179 | 105.8372
5.5 | 0.7144 | 0.00682 | -0.0149 | 104.7507
6 | 0.75 | 0.00736 | -0.0116 | 101.9022
6.5 | 0.7922 | 0.00774 | -0.0096 | 102.3514
7 | 0.8339 | 0.00814 | -0.0076 | 102.4447
7.5 | 0.8772 | 0.00852 | -0.006 | 102.9577
8 | 0.9193 | 0.00893 | -0.0042 | 102.9451
8.5 | 0.9617 | 0.00934 | -0.0025 | 102.9657
9 | 1.0022 | 0.00979 | -0.0006 | 102.3698
9.5 | 1.0437 | 0.01025 | 0.0012 | 101.8244
10 | 1.0815 | 0.01084 | 0.0034 | 99.7694
10.5 | 1.1209 | 0.01139 | 0.0053 | 98.4109
11 | 1.1575 | 0.01202 | 0.0077 | 96.2978
11.5 | 1.1959 | 0.01263 | 0.0095 | 94.6873
12 | 1.23 | 0.01338 | 0.0121 | 91.9283
12.5 | 1.2673 | 0.01405 | 0.014 | 90.1993
13 | 1.3009 | 0.01483 | 0.0163 | 87.7208
13.5 | 1.3343 | 0.0157 | 0.0186 | 84.9873
14 | 1.3651 | 0.01664 | 0.0211 | 82.0373
14.5 | 1.3977 | 0.01759 | 0.0233 | 79.4599
15 | 1.4267 | 0.01867 | 0.0258 | 76.4167
15.5 | 1.4515 | 0.02004 | 0.0287 | 72.4301
16 | 1.4788 | 0.0213 | 0.0311 | 69.4272
17 | 1.5368 | 0.02441 | 0.0338 | 62.9578
17.5 | 1.5828 | 0.02686 | 0.0301 | 58.9278
18 | 1.627 | 0.0293 | 0.0267 | 55.529
19.5 | 1.6753 | 0.03763 | 0.0316 | 44.5203
20 | 1.6844 | 0.04114 | 0.0331 | 40.9431

## 115. Re 12M Mach 0.10 (1)
BIGFOIL.COM POLAR EXPORT
NACA67-414 a=0.0
NACA67-414 a=0.0 |  |  |  | Cl Max: | 1.338 | at alpha= | 12 | deg
JavaFoil+Calcfoil stall+Eppler ext transition |  |  |  | L/D Max: | 113.185 | at alpha= | 5 | deg
Re: | 12000000 |  |  | Cd Min: | 0.004 | at alpha= | 0.5 | deg
Mach: | 0.1 |  |  | Cl=0 at alpha= | -1.9839 | deg
|  |  |  | @ Cl=0.1, Cd= | 0.0066166
|  |  |  | @ Cl=0.4, Cd= | 0.0051067
|  |  |  | @ Cl=0.6, Cd= | 0.0059546
alpha (deg) | Cl | Cd | Cm | Cl/Cd
-16 | -0.61 | 0.11545 | 0 | -5.282
-15.5 | -0.628 | 0.1103 | -0.001 | -5.691
-15 | -0.644 | 0.10359 | -0.001 | -6.217
-14.5 | -0.658 | 0.09725 | -0.002 | -6.768
-14 | -0.671 | 0.09176 | -0.002 | -7.309
-13.5 | -0.681 | 0.08577 | -0.003 | -7.936
-13 | -0.688 | 0.08026 | -0.003 | -8.567
-12.5 | -0.692 | 0.07524 | -0.004 | -9.191
-12 | -0.693 | 0.06975 | -0.005 | -9.929
-11.5 | -0.694 | 0.06151 | -0.006 | -11.284
-11 | -0.812 | 0.01195 | -0.01 | -67.966
-10.5 | -0.811 | 0.00973 | -0.011 | -83.332
-10 | -0.793 | 0.00916 | -0.012 | -86.57
-9.5 | -0.768 | 0.00877 | -0.013 | -87.635
-9 | -0.739 | 0.00825 | -0.014 | -89.557
-8.5 | -0.704 | 0.00794 | -0.015 | -88.699
-8 | -0.665 | 0.00766 | -0.016 | -86.873
-7.5 | -0.623 | 0.00619 | -0.017 | -100.531
-7 | -0.575 | 0.00602 | -0.019 | -95.536
-6.5 | -0.524 | 0.00636 | -0.02 | -82.399
-6 | -0.471 | 0.00618 | -0.021 | -76.225
-5.5 | -0.416 | 0.0071 | -0.022 | -58.66
-5 | -0.359 | 0.00696 | -0.023 | -51.669
-4.5 | -0.301 | 0.0068 | -0.024 | -44.36
-4 | -0.243 | 0.00672 | -0.025 | -36.094
-3.5 | -0.183 | 0.00679 | -0.026 | -26.984
-3 | -0.123 | 0.00674 | -0.027 | -18.259
-2.5 | -0.062 | 0.00679 | -0.029 | -9.203
-2 | -0.002 | 0.00673 | -0.03 | -0.228
-1.5 | 0.06 | 0.00661 | -0.031 | 9.027
-1 | 0.121 | 0.00662 | -0.032 | 18.27
-0.5 | 0.183 | 0.00638 | -0.033 | 28.656
0 | 0.244 | 0.00414 | -0.034 | 58.892
0.5 | 0.305 | 0.004 | -0.035 | 76.069
1 | 0.365 | 0.00499 | -0.036 | 73.033
1.5 | 0.425 | 0.00519 | -0.038 | 81.827
2 | 0.485 | 0.00545 | -0.039 | 89.113
2.5 | 0.546 | 0.00568 | -0.04 | 95.982
3 | 0.605 | 0.00598 | -0.041 | 101.175
3.5 | 0.665 | 0.00627 | -0.042 | 106.024
4 | 0.723 | 0.00668 | -0.043 | 108.303
4.5 | 0.782 | 0.00711 | -0.044 | 109.923
5 | 0.839 | 0.00742 | -0.045 | 113.185
5.5 | 0.895 | 0.0082 | -0.047 | 109.229
6 | 0.95 | 0.00865 | -0.048 | 109.742
6.5 | 1.002 | 0.009 | -0.049 | 111.375
7 | 1.053 | 0.00938 | -0.05 | 112.321
7.5 | 1.102 | 0.00976 | -0.051 | 112.902
8 | 1.148 | 0.01037 | -0.052 | 110.729
8.5 | 1.188 | 0.01084 | -0.053 | 109.585
9 | 1.225 | 0.01137 | -0.054 | 107.705
9.5 | 1.257 | 0.01195 | -0.055 | 105.216
10 | 1.284 | 0.01252 | -0.056 | 102.561
10.5 | 1.306 | 0.01315 | -0.057 | 99.342
11 | 1.322 | 0.01384 | -0.058 | 95.561
11.5 | 1.333 | 0.01458 | -0.059 | 91.461
12 | 1.338 | 0.0154 | -0.06 | 86.883
12.5 | 1.334 | 0.01633 | -0.061 | 81.719
13 | 1.32 | 0.01743 | -0.062 | 75.746
13.5 | 1.3 | 0.01857 | -0.063 | 69.993
14 | 1.273 | 0.02 | -0.064 | 63.675
14.5 | 1.242 | 0.0213 | -0.065 | 58.318
15 | 1.204 | 0.02313 | -0.066 | 52.073
15.5 | 1.162 | 0.02545 | -0.066 | 45.671
16 | 1.118 | 0.02795 | -0.067 | 40
16.5 | 1.07 | 0.03141 | -0.068 | 34.058
17 | 1.007 | 0.03924 | -0.067 | 25.676

## 116. Re 12M Mach 0.10 (2)
BIGFOIL.COM POLAR EXPORT
NACA67-414 a=0.0
NACA67-414 a=0.0 |  |  |  | Cl Max: | 1.6786 | at alpha= | 20 | deg
XFOIL ncrit=9 |  |  |  | L/D Max: | 107.878 | at alpha= | 2.5 | deg
Re: | 12000000 |  |  | Cd Min: | 0.04369 | at alpha= | 20 | deg
Mach: | 0.1 |  |  | Cl=0 at alpha= | -2.4665 | deg
|  |  |  | @ Cl=0.1, Cd= | 0.0048347
|  |  |  | @ Cl=0.4, Cd= | 0.0040356
|  |  |  | @ Cl=0.6, Cd= | 0.005659
alpha (deg) | Cl | Cd | Cm | Cl/Cd
-20 | -1.44 | 0.03075 | -0.1033 | -46.8293
-19.5 | -1.4401 | 0.02772 | -0.0993 | -51.9517
-19 | -1.4376 | 0.02503 | -0.0946 | -57.4351
-18.5 | -1.43 | 0.02269 | -0.0899 | -63.0234
-18 | -1.4084 | 0.02123 | -0.0862 | -66.3401
-17.5 | -1.3915 | 0.01943 | -0.0817 | -71.6161
-17 | -1.3669 | 0.01807 | -0.0779 | -75.6447
-16.5 | -1.3381 | 0.01693 | -0.0744 | -79.0372
-16 | -1.3062 | 0.0159 | -0.0711 | -82.1509
-15.5 | -1.2709 | 0.01503 | -0.0683 | -84.5576
-15 | -1.2345 | 0.0142 | -0.0655 | -86.9366
-14.5 | -1.1969 | 0.01333 | -0.0629 | -89.7899
-14 | -1.1574 | 0.01251 | -0.0605 | -92.518
-13.5 | -1.1155 | 0.01181 | -0.0584 | -94.4539
-13 | -1.0722 | 0.01121 | -0.0565 | -95.6467
-12.5 | -1.0287 | 0.01049 | -0.0546 | -98.0648
-12 | -0.9839 | 0.00997 | -0.0529 | -98.6861
-11.5 | -0.9386 | 0.00944 | -0.0512 | -99.428
-11 | -0.8929 | 0.00899 | -0.0495 | -99.3215
-10.5 | -0.8467 | 0.00864 | -0.0479 | -97.9977
-10 | -0.8008 | 0.00831 | -0.0461 | -96.3658
-9.5 | -0.7529 | 0.00796 | -0.0448 | -94.5854
-9 | -0.7021 | 0.00766 | -0.0441 | -91.658
-8.5 | -0.6505 | 0.00739 | -0.0435 | -88.0244
-8 | -0.5982 | 0.00714 | -0.0431 | -83.7815
-7.5 | -0.5456 | 0.0069 | -0.0427 | -79.0725
-7 | -0.4936 | 0.00661 | -0.0422 | -74.6747
-6.5 | -0.4412 | 0.00636 | -0.0418 | -69.3711
-6 | -0.3879 | 0.00615 | -0.0416 | -63.0732
-4.5 | -0.2243 | 0.00559 | -0.0417 | -40.1252
-4 | -0.1698 | 0.00541 | -0.0418 | -31.3863
-3.5 | -0.1146 | 0.00525 | -0.042 | -21.8286
-3 | -0.0589 | 0.00511 | -0.0423 | -11.5264
-2.5 | -0.0037 | 0.00498 | -0.0425 | -0.74297
-2 | 0.0515 | 0.00487 | -0.0427 | 10.5749
-1.5 | 0.1065 | 0.00483 | -0.0429 | 22.0497
-1 | 0.1592 | 0.00492 | -0.0427 | 32.3577
-0.5 | 0.2104 | 0.00504 | -0.0422 | 41.746
0 | 0.26 | 0.0051 | -0.0413 | 50.9804
0.5 | 0.3068 | 0.0051 | -0.04 | 60.1569
1 | 0.3326 | 0.00403 | -0.0347 | 82.531
1.5 | 0.3777 | 0.00395 | -0.0329 | 95.6203
2 | 0.4298 | 0.00415 | -0.0326 | 103.5663
2.5 | 0.4779 | 0.00443 | -0.0315 | 107.8781
3 | 0.5156 | 0.00503 | -0.0282 | 102.505
3.5 | 0.562 | 0.00534 | -0.0267 | 105.2434
4 | 0.6025 | 0.00568 | -0.024 | 106.0739
4.5 | 0.6373 | 0.00604 | -0.02 | 105.5132
5 | 0.6759 | 0.00643 | -0.017 | 105.1166
5.5 | 0.7145 | 0.00686 | -0.0141 | 104.1545
6 | 0.7502 | 0.00741 | -0.0107 | 101.2416
6.5 | 0.7922 | 0.00781 | -0.0086 | 101.4341
7 | 0.8347 | 0.0082 | -0.0066 | 101.7927
7.5 | 0.8776 | 0.0086 | -0.0048 | 102.0465
8 | 0.9206 | 0.00901 | -0.0031 | 102.1754
8.5 | 0.9625 | 0.00945 | -0.0012 | 101.8519
9 | 1.0041 | 0.00989 | 0.0006 | 101.5268
9.5 | 1.0451 | 0.01038 | 0.0025 | 100.684
10 | 1.0833 | 0.01099 | 0.0048 | 98.5714
10.5 | 1.1232 | 0.01154 | 0.0068 | 97.331
11 | 1.1599 | 0.0122 | 0.0092 | 95.0738
11.5 | 1.1987 | 0.01283 | 0.0112 | 93.4295
12 | 1.2329 | 0.0136 | 0.0138 | 90.6544
12.5 | 1.2701 | 0.0143 | 0.0158 | 88.8182
13 | 1.3035 | 0.01514 | 0.0184 | 86.0964
13.5 | 1.3358 | 0.01608 | 0.0209 | 83.0721
14 | 1.3688 | 0.01699 | 0.0233 | 80.565
14.5 | 1.3997 | 0.01805 | 0.0258 | 77.5457
15 | 1.4289 | 0.0192 | 0.0284 | 74.4219
15.5 | 1.4535 | 0.02065 | 0.0314 | 70.3874
16.5 | 1.5037 | 0.02347 | 0.0369 | 64.069
17 | 1.5405 | 0.02534 | 0.0363 | 60.7932
17.5 | 1.584 | 0.02812 | 0.0329 | 56.33
18 | 1.6263 | 0.03086 | 0.0298 | 52.6993
19.5 | 1.6703 | 0.03994 | 0.0349 | 41.8202
20 | 1.6786 | 0.04369 | 0.0362 | 38.4207

## 117. Re 12M Mach 0.25 (1)
BIGFOIL.COM POLAR EXPORT
NACA67-414 a=0.0
NACA67-414 a=0.0 |  |  |  | Cl Max: | 1.292 | at alpha= | 11 | deg
JavaFoil+Calcfoil stall+Eppler ext transition |  |  |  | L/D Max: | 112.245 | at alpha= | 5 | deg
Re: | 12000000 |  |  | Cd Min: | 0.0046 | at alpha= | 0 | deg
Mach: | 0.25 |  |  | Cl=0 at alpha= | -1.9841 | deg
|  |  |  | @ Cl=0.1, Cd= | 0.00648
|  |  |  | @ Cl=0.4, Cd= | 0.0051781
|  |  |  | @ Cl=0.6, Cd= | 0.0060167
alpha (deg) | Cl | Cd | Cm | Cl/Cd
-14.5 | -0.409 | 0.11105 | -0.002 | -3.683
-14 | -0.455 | 0.10362 | -0.002 | -4.388
-13.5 | -0.496 | 0.09883 | -0.003 | -5.014
-13 | -0.532 | 0.08923 | -0.003 | -5.961
-12.5 | -0.563 | 0.08273 | -0.004 | -6.8
-12 | -0.587 | 0.07651 | -0.004 | -7.674
-11.5 | -0.605 | 0.07115 | -0.005 | -8.508
-11 | -0.616 | 0.06726 | -0.006 | -9.164
-10.5 | -0.624 | 0.05995 | -0.007 | -10.402
-10 | -0.631 | 0.04958 | -0.008 | -12.726
-9.5 | -0.742 | 0.00951 | -0.014 | -78.011
-9 | -0.726 | 0.00872 | -0.015 | -83.283
-8.5 | -0.7 | 0.00825 | -0.016 | -84.832
-8 | -0.667 | 0.00794 | -0.017 | -84.01
-7.5 | -0.628 | 0.00765 | -0.018 | -82.106
-7 | -0.582 | 0.00739 | -0.019 | -78.767
-6.5 | -0.533 | 0.00599 | -0.02 | -88.947
-6 | -0.48 | 0.00584 | -0.021 | -82.272
-5.5 | -0.425 | 0.00625 | -0.022 | -67.933
-5 | -0.367 | 0.00619 | -0.024 | -59.378
-4.5 | -0.309 | 0.00655 | -0.025 | -47.095
-4 | -0.249 | 0.00651 | -0.026 | -38.24
-3.5 | -0.188 | 0.00683 | -0.027 | -27.526
-3 | -0.126 | 0.00687 | -0.028 | -18.37
-2.5 | -0.064 | 0.00688 | -0.029 | -9.329
-2 | -0.002 | 0.00663 | -0.031 | -0.237
-1.5 | 0.061 | 0.00648 | -0.032 | 9.458
-1 | 0.124 | 0.00648 | -0.033 | 19.187
-0.5 | 0.188 | 0.00615 | -0.034 | 30.561
0 | 0.25 | 0.0046 | -0.035 | 54.361
0.5 | 0.313 | 0.00482 | -0.036 | 64.827
1 | 0.374 | 0.00509 | -0.037 | 73.555
1.5 | 0.436 | 0.0053 | -0.039 | 82.327
2 | 0.498 | 0.00557 | -0.04 | 89.49
2.5 | 0.56 | 0.00582 | -0.041 | 96.171
3 | 0.621 | 0.00612 | -0.042 | 101.503
3.5 | 0.682 | 0.00647 | -0.043 | 105.348
4 | 0.742 | 0.00689 | -0.044 | 107.793
4.5 | 0.802 | 0.00729 | -0.045 | 109.988
5 | 0.861 | 0.00767 | -0.047 | 112.245
5.5 | 0.918 | 0.0085 | -0.048 | 107.913
6 | 0.973 | 0.00896 | -0.049 | 108.595
6.5 | 1.026 | 0.00936 | -0.05 | 109.648
7 | 1.077 | 0.00976 | -0.051 | 110.363
7.5 | 1.125 | 0.0102 | -0.052 | 110.267
8 | 1.169 | 0.01089 | -0.053 | 107.304
8.5 | 1.206 | 0.01142 | -0.054 | 105.633
9 | 1.238 | 0.01204 | -0.056 | 102.796
9.5 | 1.263 | 0.01265 | -0.057 | 99.797
10 | 1.281 | 0.01339 | -0.058 | 95.66
10.5 | 1.29 | 0.01409 | -0.059 | 91.591
11 | 1.292 | 0.01503 | -0.06 | 85.921
11.5 | 1.284 | 0.01616 | -0.061 | 79.425
12 | 1.266 | 0.0173 | -0.062 | 73.182
12.5 | 1.234 | 0.01852 | -0.063 | 66.631
13 | 1.186 | 0.02002 | -0.064 | 59.236
13.5 | 1.126 | 0.02173 | -0.065 | 51.816
14 | 1.055 | 0.02428 | -0.065 | 43.434
14.5 | 0.967 | 0.02973 | -0.065 | 32.529
15 | 0.804 | 0.0698 | -0.055 | 11.524
15.5 | 0.69 | 0.10539 | -0.045 | 6.551
16 | 0.606 | 0.1169 | -0.043 | 5.18

## 118. Re 12M Mach 0.25 (2)
BIGFOIL.COM POLAR EXPORT
NACA67-414 a=0.0
NACA67-414 a=0.0 |  |  |  | Cl Max: | 1.6215 | at alpha= | 19 | deg
XFOIL ncrit=9 |  |  |  | L/D Max: | 108.728 | at alpha= | 2.5 | deg
Re: | 12000000 |  |  | Cd Min: | 0.18514 | at alpha= | -20 | deg
Mach: | 0.25 |  |  | Cl=0 at alpha= | -2.5115 | deg
|  |  |  | @ Cl=0.1, Cd= | 0.0048629
|  |  |  | @ Cl=0.4, Cd= | 0.0040372
|  |  |  | @ Cl=0.6, Cd= | 0.0057984
alpha (deg) | Cl | Cd | Cm | Cl/Cd
-20 | -0.5519 | 0.18514 | -0.0338 | -2.981
-19.5 | -0.5397 | 0.17792 | -0.0383 | -3.0334
-19 | -0.5471 | 0.16579 | -0.0448 | -3.3
-18 | -1.0225 | 0.05918 | -0.1167 | -17.2778
-17.5 | -1.119 | 0.0439 | -0.1231 | -25.4897
-17 | -1.1605 | 0.03695 | -0.1204 | -31.4073
-16.5 | -1.232 | 0.02919 | -0.1127 | -42.2062
-16 | -1.258 | 0.02459 | -0.1046 | -51.159
-15.5 | -1.2563 | 0.02164 | -0.0976 | -58.0545
-15 | -1.2461 | 0.01905 | -0.0907 | -65.4121
-14.5 | -1.2228 | 0.0171 | -0.0849 | -71.5088
-14 | -1.1892 | 0.01564 | -0.08 | -76.0358
-13.5 | -1.1501 | 0.01443 | -0.0758 | -79.702
-13 | -1.107 | 0.01336 | -0.0722 | -82.8593
-12.5 | -1.0626 | 0.01219 | -0.0689 | -87.1698
-12 | -1.0148 | 0.0113 | -0.0662 | -89.8053
-11.5 | -0.9652 | 0.01061 | -0.0637 | -90.9708
-11 | -0.9156 | 0.00984 | -0.0613 | -93.0488
-10.5 | -0.8653 | 0.00923 | -0.0591 | -93.7486
-10 | -0.8145 | 0.00876 | -0.0571 | -92.9795
-9.5 | -0.7635 | 0.00836 | -0.0551 | -91.3278
-9 | -0.7133 | 0.00793 | -0.053 | -89.9496
-8.5 | -0.6632 | 0.00764 | -0.0509 | -86.8063
-8 | -0.6104 | 0.00736 | -0.0495 | -82.9348
-7.5 | -0.5558 | 0.00709 | -0.0485 | -78.3921
-7 | -0.5017 | 0.0068 | -0.0476 | -73.7794
-6.5 | -0.4479 | 0.00651 | -0.0466 | -68.8018
-6 | -0.3931 | 0.00627 | -0.0459 | -62.6954
-5.5 | -0.3374 | 0.00604 | -0.0455 | -55.8609
-5 | -0.2811 | 0.00584 | -0.0452 | -48.1336
-4.5 | -0.2249 | 0.00567 | -0.045 | -39.6649
-4 | -0.1691 | 0.00548 | -0.0448 | -30.8577
-3.5 | -0.1126 | 0.00529 | -0.0448 | -21.2854
-3 | -0.0553 | 0.00514 | -0.0449 | -10.7588
-2.5 | 0.0013 | 0.00501 | -0.045 | 0.25948
-2 | 0.0581 | 0.0049 | -0.0451 | 11.8571
-1.5 | 0.1146 | 0.00485 | -0.0452 | 23.6289
-1 | 0.1685 | 0.00493 | -0.0449 | 34.1785
-0.5 | 0.2209 | 0.00504 | -0.0442 | 43.8294
0 | 0.271 | 0.00512 | -0.0431 | 52.9297
0.5 | 0.3182 | 0.00513 | -0.0415 | 62.0273
1 | 0.3418 | 0.00399 | -0.0354 | 85.6642
1.5 | 0.3864 | 0.00398 | -0.0332 | 97.0854
2 | 0.4387 | 0.0042 | -0.0325 | 104.4524
2.5 | 0.4871 | 0.00448 | -0.031 | 108.7277
3 | 0.5239 | 0.00502 | -0.0271 | 104.3625
3.5 | 0.5587 | 0.00538 | -0.0227 | 103.8476
4 | 0.5963 | 0.00575 | -0.0189 | 103.7043
4.5 | 0.633 | 0.00623 | -0.0151 | 101.6051
5 | 0.6737 | 0.00666 | -0.0121 | 101.1562
5.5 | 0.7146 | 0.00711 | -0.0093 | 100.5063
6 | 0.7514 | 0.00773 | -0.0057 | 97.2057
6.5 | 0.7936 | 0.00818 | -0.0032 | 97.0171
7 | 0.8386 | 0.0086 | -0.0013 | 97.5116
7.5 | 0.8822 | 0.00905 | 0.0009 | 97.4807
8 | 0.9271 | 0.00951 | 0.0028 | 97.4869
8.5 | 0.9693 | 0.01004 | 0.0052 | 96.5438
9 | 1.0136 | 0.01051 | 0.0072 | 96.4415
9.5 | 1.0541 | 0.01112 | 0.0098 | 94.7932
10 | 1.0944 | 0.01179 | 0.0124 | 92.8244
10.5 | 1.1332 | 0.01252 | 0.0152 | 90.5112
11 | 1.1729 | 0.01323 | 0.0178 | 88.6546
11.5 | 1.2104 | 0.01406 | 0.0207 | 86.0882
12 | 1.2488 | 0.01487 | 0.0234 | 83.9812
12.5 | 1.2827 | 0.0159 | 0.0266 | 80.673
13 | 1.3165 | 0.01697 | 0.0298 | 77.5781
13.5 | 1.3518 | 0.01805 | 0.0327 | 74.892
14 | 1.3815 | 0.0194 | 0.0361 | 71.2113
14.5 | 1.4105 | 0.02089 | 0.0395 | 67.5203
15 | 1.439 | 0.02246 | 0.0428 | 64.0695
15.5 | 1.4625 | 0.02436 | 0.0463 | 60.0369
16 | 1.4841 | 0.02645 | 0.0498 | 56.1096
16.5 | 1.5006 | 0.02875 | 0.0539 | 52.1948
17 | 1.5441 | 0.03212 | 0.051 | 48.0729
17.5 | 1.582 | 0.03616 | 0.0481 | 43.75
18 | 1.6179 | 0.04038 | 0.0453 | 40.0669
18.5 | 1.6185 | 0.04493 | 0.0481 | 36.0227
19 | 1.6215 | 0.05018 | 0.0489 | 32.3137
19.5 | 1.6174 | 0.05613 | 0.0495 | 28.8153
20 | 1.6049 | 0.06317 | 0.0494 | 25.406

## 119. Re 12M Mach 0.50 (1)
BIGFOIL.COM POLAR EXPORT
NACA67-414 a=0.0
NACA67-414 a=0.0 |  |  |  | Cl Max: | 1.212 | at alpha= | 20 | deg
JavaFoil+Calcfoil stall+Eppler ext transition |  |  |  | L/D Max: | 106.116 | at alpha= | 4.5 | deg
Re: | 12000000 |  |  | Cd Min: | 0.00492 | at alpha= | 0 | deg
Mach: | 0.5 |  |  | Cl=0 at alpha= | -1.9857 | deg
|  |  |  | @ Cl=0.1, Cd= | 0.0062783
|  |  |  | @ Cl=0.4, Cd= | 0.0054394
|  |  |  | @ Cl=0.6, Cd= | 0.0063467
alpha (deg) | Cl | Cd | Cm | Cl/Cd
-20 | -0.995 | 0.15997 | 0.004 | -6.222
-19.5 | -0.972 | 0.14471 | 0.004 | -6.717
-19 | -0.946 | 0.13532 | 0.003 | -6.989
-18.5 | -0.915 | 0.13382 | 0.002 | -6.84
-18 | -0.887 | 0.12827 | 0.002 | -6.917
-17.5 | -0.861 | 0.12055 | 0.001 | -7.138
-17 | -0.834 | 0.11321 | 0.001 | -7.366
-16.5 | -0.807 | 0.10645 | 0 | -7.582
-16 | -0.778 | 0.11427 | 0 | -6.808
-15.5 | -0.75 | 0.10813 | -0.001 | -6.936
-15 | -0.723 | 0.10079 | -0.002 | -7.175
-14.5 | -0.697 | 0.09338 | -0.002 | -7.462
-14 | -0.67 | 0.08669 | -0.003 | -7.733
-13.5 | -0.645 | 0.07959 | -0.004 | -8.109
-13 | -0.622 | 0.07168 | -0.005 | -8.671
-12.5 | -0.584 | 0.08644 | -0.004 | -6.753
-12 | -0.556 | 0.07898 | -0.005 | -7.044
-11.5 | -0.53 | 0.07185 | -0.006 | -7.371
-11 | -0.503 | 0.06576 | -0.007 | -7.651
-10.5 | -0.479 | 0.0582 | -0.008 | -8.23
-10 | -0.536 | 0.01221 | -0.014 | -43.882
-9.5 | -0.417 | 0.0657 | -0.007 | -6.348
-9 | -0.39 | 0.05714 | -0.008 | -6.827
-8.5 | -0.363 | 0.05282 | -0.009 | -6.869
-8 | -0.336 | 0.04823 | -0.01 | -6.963
-7.5 | -0.31 | 0.04342 | -0.012 | -7.129
-7 | -0.414 | 0.04535 | -0.011 | -9.122
-6.5 | -0.526 | 0.00818 | -0.022 | -64.324
-6 | -0.499 | 0.0078 | -0.024 | -63.926
-5.5 | -0.452 | 0.00747 | -0.025 | -60.482
-5 | -0.396 | 0.00741 | -0.026 | -53.475
-4.5 | -0.336 | 0.0072 | -0.028 | -46.704
-4 | -0.273 | 0.00709 | -0.029 | -38.497
-3.5 | -0.207 | 0.00667 | -0.03 | -31.076
-3 | -0.14 | 0.00644 | -0.031 | -21.693
-2.5 | -0.071 | 0.00593 | -0.033 | -12.011
-2 | -0.002 | 0.00597 | -0.034 | -0.293
-1.5 | 0.068 | 0.00608 | -0.035 | 11.215
-1 | 0.139 | 0.00652 | -0.036 | 21.24
-0.5 | 0.21 | 0.00657 | -0.038 | 31.89
0 | 0.278 | 0.00492 | -0.039 | 56.516
0.5 | 0.348 | 0.00521 | -0.04 | 66.754
1 | 0.416 | 0.00551 | -0.042 | 75.506
1.5 | 0.485 | 0.0058 | -0.043 | 83.63
2 | 0.554 | 0.0061 | -0.044 | 90.834
2.5 | 0.623 | 0.00647 | -0.045 | 96.275
3 | 0.691 | 0.00683 | -0.047 | 101.139
3.5 | 0.758 | 0.0073 | -0.048 | 103.751
4 | 0.824 | 0.00788 | -0.049 | 104.553
4.5 | 0.889 | 0.00838 | -0.051 | 106.116
5 | 0.952 | 0.00943 | -0.052 | 101.029
5.5 | 1.013 | 0.01004 | -0.053 | 100.912
6 | 1.068 | 0.01056 | -0.054 | 101.199
6.5 | 1.118 | 0.01115 | -0.056 | 100.265
7 | 1.16 | 0.01186 | -0.057 | 97.774
7.5 | 1.189 | 0.01294 | -0.058 | 91.88
8 | 1.194 | 0.01395 | -0.059 | 85.57
8.5 | 1.137 | 0.0152 | -0.061 | 74.795
9 | 0.732 | 0.01786 | -0.062 | 41.012
9.5 | 0.765 | 0.01844 | -0.063 | 41.474
10 | 0.661 | 0.06948 | -0.034 | 9.513
10.5 | 0.825 | 0.02118 | -0.065 | 38.94
11 | 0.715 | 0.0784 | -0.035 | 9.115
11.5 | 0.89 | 0.02198 | -0.067 | 40.478
12 | 0.914 | 0.02561 | -0.068 | 35.681
12.5 | 0.827 | 0.07143 | -0.052 | 11.574
13 | 0.979 | 0.02589 | -0.07 | 37.801
13.5 | 0.996 | 0.03176 | -0.07 | 31.375
14 | 0.987 | 0.04576 | -0.068 | 21.56
14.5 | 0.939 | 0.0861 | -0.056 | 10.909
15 | 0.951 | 0.09571 | -0.053 | 9.932
15.5 | 1.054 | 0.05936 | -0.068 | 17.751
16 | 1.074 | 0.06686 | -0.068 | 16.071
16.5 | 1.02 | 0.12231 | -0.051 | 8.337
17 | 1.054 | 0.12284 | -0.055 | 8.581
17.5 | 1.088 | 0.12407 | -0.058 | 8.773
18 | 1.114 | 0.13221 | -0.059 | 8.427
18.5 | 1.125 | 0.1574 | -0.054 | 7.146
19 | 1.154 | 0.15982 | -0.056 | 7.223
19.5 | 1.184 | 0.1635 | -0.058 | 7.242
20 | 1.212 | 0.17109 | -0.06 | 7.084

## 120. Re 12M Mach 0.50 (2)
BIGFOIL.COM POLAR EXPORT
NACA67-414 a=0.0
NACA67-414 a=0.0 |  |  |  | Cl Max: | 1.2528 | at alpha= | 11.5 | deg
XFOIL ncrit=9 |  |  |  | L/D Max: | 101.549 | at alpha= | 2 | deg
Re: | 12000000 |  |  | Cd Min: | 0.12383 | at alpha= | 16.5 | deg
Mach: | 0.5 |  |  | Cl=0 at alpha= | -2.7787 | deg
|  |  |  | @ Cl=0.1, Cd= | 0.0050147
|  |  |  | @ Cl=0.4, Cd= | 0.004213
|  |  |  | @ Cl=0.6, Cd= | 0.0068568
alpha (deg) | Cl | Cd | Cm | Cl/Cd
-7.5 | -0.5879 | 0.01007 | -0.0806 | -58.3813
-7 | -0.5074 | 0.0084 | -0.0801 | -60.4048
-6.5 | -0.4425 | 0.00753 | -0.0771 | -58.7649
-6 | -0.3805 | 0.00702 | -0.074 | -54.2023
-5.5 | -0.3193 | 0.00659 | -0.0712 | -48.4522
-5 | -0.2597 | 0.00623 | -0.0685 | -41.6854
-4.5 | -0.2016 | 0.00594 | -0.0658 | -33.9394
-4 | -0.1457 | 0.00575 | -0.063 | -25.3391
-3.5 | -0.0886 | 0.00552 | -0.0606 | -16.0507
-3 | -0.0274 | 0.00532 | -0.0593 | -5.1504
-2.5 | 0.0345 | 0.00518 | -0.0584 | 6.6602
-2 | 0.0964 | 0.00502 | -0.0577 | 19.2032
-1.5 | 0.1579 | 0.00493 | -0.057 | 32.0284
-1 | 0.2165 | 0.00497 | -0.0559 | 43.5614
-0.5 | 0.272 | 0.00512 | -0.0542 | 53.125
0 | 0.3236 | 0.00527 | -0.0517 | 61.4042
0.5 | 0.3695 | 0.00532 | -0.0481 | 69.4549
1 | 0.3845 | 0.00434 | -0.0385 | 88.5945
1.5 | 0.4138 | 0.0041 | -0.0315 | 100.9268
2 | 0.4458 | 0.00439 | -0.0246 | 101.549
2.5 | 0.4843 | 0.00479 | -0.0193 | 101.1065
3 | 0.5229 | 0.00527 | -0.0142 | 99.222
3.5 | 0.5498 | 0.00606 | -0.007 | 90.7261
4 | 0.5894 | 0.0067 | -0.0023 | 87.9701
4.5 | 0.632 | 0.00733 | 0.0018 | 86.221
5 | 0.6761 | 0.00796 | 0.0057 | 84.9372
5.5 | 0.72 | 0.00865 | 0.0096 | 83.237
6 | 0.7605 | 0.00949 | 0.0141 | 80.137
6.5 | 0.8063 | 0.0102 | 0.0179 | 79.049
7 | 0.8566 | 0.01082 | 0.021 | 79.1682
7.5 | 0.9055 | 0.01154 | 0.0245 | 78.4662
8 | 0.9575 | 0.01222 | 0.0277 | 78.3552
8.5 | 1.0059 | 0.01307 | 0.0315 | 76.9625
9.5 | 1.0999 | 0.01508 | 0.04 | 72.9377
10 | 1.1449 | 0.01628 | 0.0448 | 70.3256
10.5 | 1.1909 | 0.01758 | 0.0497 | 67.7418
11 | 1.23 | 0.01927 | 0.0556 | 63.8298
11.5 | 1.2528 | 0.02189 | 0.063 | 57.2316
12 | 1.2376 | 0.02664 | 0.0723 | 46.4565
12.5 | 1.2084 | 0.03291 | 0.0798 | 36.7183
14.5 | 1.0587 | 0.07205 | 0.0784 | 14.694
15 | 1.0297 | 0.08422 | 0.0715 | 12.2263
15.5 | 0.9975 | 0.09766 | 0.0631 | 10.214
16 | 0.9715 | 0.11105 | 0.0544 | 8.7483
16.5 | 0.9516 | 0.12383 | 0.0462 | 7.6847

## 121. Re 14M Mach 0.00 (1)
BIGFOIL.COM POLAR EXPORT
NACA67-414 a=0.0
NACA67-414 a=0.0 |  |  |  | Cl Max: | 1.347 | at alpha= | 12 | deg
JavaFoil+Calcfoil stall+Eppler ext transition |  |  |  | L/D Max: | 116.16 | at alpha= | 7.5 | deg
Re: | 14000000 |  |  | Cd Min: | 0.00404 | at alpha= | 0.5 | deg
Mach: | 0 |  |  | Cl=0 at alpha= | -1.9836 | deg
|  |  |  | @ Cl=0.1, Cd= | 0.0066156
|  |  |  | @ Cl=0.4, Cd= | 0.0051095
|  |  |  | @ Cl=0.6, Cd= | 0.005887
alpha (deg) | Cl | Cd | Cm | Cl/Cd
-16 | -0.648 | 0.11398 | 0 | -5.682
-15.5 | -0.662 | 0.10682 | -0.001 | -6.2
-15 | -0.675 | 0.10169 | -0.001 | -6.634
-14.5 | -0.686 | 0.09516 | -0.002 | -7.212
-14 | -0.695 | 0.08916 | -0.002 | -7.799
-13.5 | -0.702 | 0.08415 | -0.003 | -8.34
-13 | -0.706 | 0.07835 | -0.004 | -9.017
-12.5 | -0.707 | 0.07342 | -0.004 | -9.636
-12 | -0.707 | 0.06709 | -0.005 | -10.539
-11.5 | -0.707 | 0.0589 | -0.006 | -11.997
-11 | -0.832 | 0.01018 | -0.01 | -81.705
-10.5 | -0.818 | 0.00934 | -0.011 | -87.588
-10 | -0.797 | 0.00894 | -0.012 | -89.183
-9.5 | -0.771 | 0.00846 | -0.013 | -91.198
-9 | -0.74 | 0.00803 | -0.014 | -92.22
-8.5 | -0.705 | 0.00645 | -0.015 | -109.235
-8 | -0.665 | 0.00623 | -0.016 | -106.781
-7.5 | -0.622 | 0.00658 | -0.017 | -94.511
-7 | -0.574 | 0.0064 | -0.018 | -89.629
-6.5 | -0.523 | 0.00721 | -0.02 | -72.59
-6 | -0.47 | 0.00711 | -0.021 | -66.118
-5.5 | -0.415 | 0.00696 | -0.022 | -59.582
-5 | -0.358 | 0.00683 | -0.023 | -52.434
-4.5 | -0.3 | 0.00676 | -0.024 | -44.421
-4 | -0.242 | 0.00673 | -0.025 | -35.863
-3.5 | -0.182 | 0.00675 | -0.026 | -27.016
-3 | -0.122 | 0.00668 | -0.027 | -18.324
-2.5 | -0.062 | 0.00677 | -0.028 | -9.177
-2 | -0.002 | 0.00677 | -0.03 | -0.225
-1.5 | 0.059 | 0.00675 | -0.031 | 8.789
-1 | 0.12 | 0.00655 | -0.032 | 18.371
-0.5 | 0.182 | 0.00631 | -0.033 | 28.817
0 | 0.242 | 0.0042 | -0.034 | 57.674
0.5 | 0.303 | 0.00404 | -0.035 | 74.964
1 | 0.363 | 0.00498 | -0.036 | 72.82
1.5 | 0.423 | 0.00519 | -0.037 | 81.563
2 | 0.483 | 0.0054 | -0.039 | 89.506
2.5 | 0.543 | 0.00564 | -0.04 | 96.283
3 | 0.603 | 0.0059 | -0.041 | 102.121
3.5 | 0.662 | 0.00622 | -0.042 | 106.373
4 | 0.72 | 0.00661 | -0.043 | 109.031
4.5 | 0.778 | 0.00693 | -0.044 | 112.319
5 | 0.836 | 0.00754 | -0.045 | 110.877
5.5 | 0.892 | 0.008 | -0.046 | 111.424
6 | 0.946 | 0.00837 | -0.047 | 113.004
6.5 | 0.999 | 0.00872 | -0.049 | 114.503
7 | 1.05 | 0.00907 | -0.05 | 115.733
7.5 | 1.099 | 0.00946 | -0.051 | 116.16
8 | 1.144 | 0.01002 | -0.052 | 114.25
8.5 | 1.185 | 0.0105 | -0.053 | 112.858
9 | 1.223 | 0.01098 | -0.054 | 111.365
9.5 | 1.256 | 0.0115 | -0.055 | 109.19
10 | 1.284 | 0.01205 | -0.056 | 106.571
10.5 | 1.308 | 0.01262 | -0.057 | 103.599
11 | 1.326 | 0.01328 | -0.058 | 99.822
11.5 | 1.339 | 0.01397 | -0.059 | 95.89
12 | 1.347 | 0.01475 | -0.06 | 91.342
12.5 | 1.346 | 0.0156 | -0.061 | 86.302
13 | 1.337 | 0.01657 | -0.062 | 80.678
13.5 | 1.321 | 0.01765 | -0.063 | 74.856
14 | 1.299 | 0.01891 | -0.064 | 68.701
14.5 | 1.273 | 0.02002 | -0.065 | 63.606
15 | 1.242 | 0.02159 | -0.066 | 57.533
15.5 | 1.206 | 0.02352 | -0.066 | 51.282
16 | 1.168 | 0.02556 | -0.067 | 45.681
16.5 | 1.126 | 0.02805 | -0.068 | 40.159
17 | 1.083 | 0.03112 | -0.068 | 34.792

## 122. Re 14M Mach 0.00 (2)
BIGFOIL.COM POLAR EXPORT
NACA67-414 a=0.0
NACA67-414 a=0.0 |  |  |  | Cl Max: | 1.7068 | at alpha= | 20 | deg
XFOIL ncrit=9 |  |  |  | L/D Max: | 108.547 | at alpha= | 4.5 | deg
Re: | 14000000 |  |  | Cd Min: | 0.03951 | at alpha= | 20 | deg
Mach: | 0 |  |  | Cl=0 at alpha= | -2.438 | deg
|  |  |  | @ Cl=0.1, Cd= | 0.0048885
|  |  |  | @ Cl=0.4, Cd= | 0.0040483
|  |  |  | @ Cl=0.6, Cd= | 0.0055894
alpha (deg) | Cl | Cd | Cm | Cl/Cd
-20 | -1.4913 | 0.02584 | -0.0931 | -57.7128
-19.5 | -1.4815 | 0.0237 | -0.0892 | -62.5105
-19 | -1.4692 | 0.02176 | -0.0851 | -67.5184
-18.5 | -1.4546 | 0.01996 | -0.0808 | -72.8758
-18 | -1.4261 | 0.01897 | -0.0779 | -75.1766
-17.5 | -1.404 | 0.01754 | -0.0741 | -80.0456
-17 | -1.3757 | 0.01647 | -0.0708 | -83.5276
-16.5 | -1.3435 | 0.01557 | -0.068 | -86.2877
-16 | -1.3089 | 0.01476 | -0.0654 | -88.6789
-15.5 | -1.2732 | 0.01402 | -0.0629 | -90.8131
-15 | -1.2358 | 0.01328 | -0.0605 | -93.0572
-14.5 | -1.1975 | 0.01252 | -0.0582 | -95.647
-14 | -1.1575 | 0.0118 | -0.0562 | -98.0932
-13.5 | -1.1159 | 0.01119 | -0.0543 | -99.723
-13 | -1.073 | 0.01065 | -0.0526 | -100.7512
-12.5 | -1.0303 | 0.01001 | -0.0508 | -102.9271
-12 | -0.9861 | 0.00954 | -0.0491 | -103.3648
-11.5 | -0.9419 | 0.00906 | -0.0475 | -103.9625
-11 | -0.8974 | 0.00864 | -0.0458 | -103.8657
-10.5 | -0.8522 | 0.00834 | -0.0441 | -102.1823
-10 | -0.8041 | 0.00802 | -0.0431 | -100.2618
-9.5 | -0.7546 | 0.00767 | -0.0423 | -98.3833
-9 | -0.7041 | 0.00737 | -0.0418 | -95.536
-8.5 | -0.6526 | 0.00711 | -0.0413 | -91.7862
-8 | -0.6005 | 0.00688 | -0.0411 | -87.282
-7 | -0.4958 | 0.00643 | -0.0405 | -77.1073
-6.5 | -0.4433 | 0.00618 | -0.0403 | -71.7314
-6 | -0.39 | 0.00594 | -0.0402 | -65.6566
-5.5 | -0.3359 | 0.00575 | -0.0403 | -58.4174
-4.5 | -0.2268 | 0.00545 | -0.0406 | -41.6147
-4 | -0.172 | 0.00527 | -0.0408 | -32.6376
-3.5 | -0.1171 | 0.0051 | -0.041 | -22.9608
-3 | -0.0618 | 0.00499 | -0.0413 | -12.3848
-2.5 | -0.0068 | 0.00488 | -0.0416 | -1.3934
-2 | 0.048 | 0.00481 | -0.0418 | 9.9792
-1.5 | 0.101 | 0.00489 | -0.0417 | 20.6544
-1 | 0.1533 | 0.00499 | -0.0415 | 30.7214
-0.5 | 0.2048 | 0.0051 | -0.0411 | 40.1569
0 | 0.2546 | 0.00519 | -0.0404 | 49.0559
0.5 | 0.3022 | 0.00525 | -0.0392 | 57.5619
1.5 | 0.3747 | 0.00396 | -0.0327 | 94.6212
2 | 0.4263 | 0.00414 | -0.0323 | 102.971
2.5 | 0.474 | 0.00447 | -0.0311 | 106.0403
3 | 0.5138 | 0.00501 | -0.0284 | 102.5549
3.5 | 0.5608 | 0.00531 | -0.0271 | 105.6121
4 | 0.6057 | 0.00563 | -0.0254 | 107.5844
4.5 | 0.6426 | 0.00592 | -0.0219 | 108.5473
5 | 0.68 | 0.0063 | -0.0187 | 107.9365
5.5 | 0.7181 | 0.00673 | -0.0157 | 106.7013
6 | 0.7554 | 0.00723 | -0.0126 | 104.4813
6.5 | 0.7974 | 0.0076 | -0.0106 | 104.9211
7 | 0.8396 | 0.00797 | -0.0087 | 105.345
7.5 | 0.8833 | 0.00831 | -0.0071 | 106.2936
8 | 0.9258 | 0.00869 | -0.0054 | 106.5362
8.5 | 0.9676 | 0.00913 | -0.0035 | 105.9803
9 | 1.0101 | 0.00952 | -0.002 | 106.1029
9.5 | 1.0498 | 0.01002 | 0.0001 | 104.7705
10 | 1.0888 | 0.01056 | 0.0022 | 103.1061
10.5 | 1.1275 | 0.01113 | 0.0043 | 101.3028
11 | 1.1663 | 0.01169 | 0.0062 | 99.769
11.5 | 1.2028 | 0.01233 | 0.0085 | 97.5507
12 | 1.2401 | 0.01299 | 0.0105 | 95.4657
12.5 | 1.2754 | 0.01367 | 0.0127 | 93.2992
13 | 1.3097 | 0.01446 | 0.015 | 90.574
13.5 | 1.3424 | 0.0153 | 0.0175 | 87.7386
14 | 1.3757 | 0.01615 | 0.0196 | 85.1827
14.5 | 1.408 | 0.01706 | 0.0219 | 82.5322
15 | 1.436 | 0.01821 | 0.0245 | 78.8578
15.5 | 1.4627 | 0.01946 | 0.0272 | 75.1644
16 | 1.4901 | 0.02069 | 0.0297 | 72.0203
16.5 | 1.5155 | 0.02204 | 0.0322 | 68.7613
17 | 1.536 | 0.02358 | 0.0354 | 65.1399
17.5 | 1.576 | 0.02584 | 0.0332 | 60.9907
18 | 1.6228 | 0.02824 | 0.0293 | 57.4646
18.5 | 1.6662 | 0.03073 | 0.026 | 54.2206
19.5 | 1.6961 | 0.03619 | 0.0299 | 46.8665
20 | 1.7068 | 0.03951 | 0.0314 | 43.1992

## 123. Re 14M Mach 0.10 (1)
BIGFOIL.COM POLAR EXPORT
NACA67-414 a=0.0
NACA67-414 a=0.0 |  |  |  | Cl Max: | 1.339 | at alpha= | 12 | deg
JavaFoil+Calcfoil stall+Eppler ext transition |  |  |  | L/D Max: | 115.953 | at alpha= | 7.5 | deg
Re: | 14000000 |  |  | Cd Min: | 0.00405 | at alpha= | 0.5 | deg
Mach: | 0.1 |  |  | Cl=0 at alpha= | -1.9839 | deg
|  |  |  | @ Cl=0.1, Cd= | 0.0066157
|  |  |  | @ Cl=0.4, Cd= | 0.0051225
|  |  |  | @ Cl=0.6, Cd= | 0.005924
alpha (deg) | Cl | Cd | Cm | Cl/Cd
-16 | -0.61 | 0.11568 | 0 | -5.273
-15.5 | -0.628 | 0.10864 | -0.001 | -5.779
-15 | -0.644 | 0.10208 | -0.001 | -6.309
-14.5 | -0.659 | 0.0968 | -0.002 | -6.803
-14 | -0.671 | 0.09109 | -0.002 | -7.364
-13.5 | -0.681 | 0.08517 | -0.003 | -7.993
-13 | -0.688 | 0.07965 | -0.003 | -8.638
-12.5 | -0.692 | 0.07472 | -0.004 | -9.26
-12 | -0.693 | 0.06927 | -0.005 | -10.003
-11.5 | -0.694 | 0.06156 | -0.006 | -11.273
-11 | -0.82 | 0.01061 | -0.01 | -77.347
-10.5 | -0.811 | 0.00957 | -0.011 | -84.81
-10 | -0.793 | 0.00897 | -0.012 | -88.391
-9.5 | -0.769 | 0.00857 | -0.013 | -89.756
-9 | -0.739 | 0.00808 | -0.014 | -91.48
-8.5 | -0.705 | 0.00773 | -0.015 | -91.179
-8 | -0.666 | 0.00625 | -0.016 | -106.607
-7.5 | -0.623 | 0.00606 | -0.017 | -102.708
-7 | -0.575 | 0.00642 | -0.019 | -89.562
-6.5 | -0.524 | 0.00631 | -0.02 | -83.169
-6 | -0.472 | 0.00715 | -0.021 | -66.036
-5.5 | -0.416 | 0.00707 | -0.022 | -58.864
-5 | -0.359 | 0.0069 | -0.023 | -52.104
-4.5 | -0.302 | 0.00685 | -0.024 | -44.036
-4 | -0.243 | 0.00684 | -0.025 | -35.497
-3.5 | -0.183 | 0.00675 | -0.026 | -27.12
-3 | -0.123 | 0.00669 | -0.027 | -18.376
-2.5 | -0.062 | 0.00676 | -0.029 | -9.239
-2 | -0.002 | 0.00679 | -0.03 | -0.226
-1.5 | 0.06 | 0.00676 | -0.031 | 8.824
-1 | 0.121 | 0.00654 | -0.032 | 18.504
-0.5 | 0.183 | 0.0063 | -0.033 | 29.017
0 | 0.244 | 0.0042 | -0.034 | 58.017
0.5 | 0.305 | 0.00405 | -0.035 | 75.176
1 | 0.365 | 0.005 | -0.036 | 72.948
1.5 | 0.425 | 0.00521 | -0.038 | 81.66
2 | 0.486 | 0.00544 | -0.039 | 89.259
2.5 | 0.546 | 0.00569 | -0.04 | 96.003
3 | 0.606 | 0.00595 | -0.041 | 101.834
3.5 | 0.665 | 0.00626 | -0.042 | 106.184
4 | 0.724 | 0.00663 | -0.043 | 109.239
4.5 | 0.782 | 0.00697 | -0.044 | 112.148
5 | 0.84 | 0.00756 | -0.045 | 111.04
5.5 | 0.896 | 0.00811 | -0.047 | 110.432
6 | 0.95 | 0.00843 | -0.048 | 112.768
6.5 | 1.003 | 0.00876 | -0.049 | 114.452
7 | 1.054 | 0.00914 | -0.05 | 115.364
7.5 | 1.103 | 0.00951 | -0.051 | 115.953
8 | 1.148 | 0.0101 | -0.052 | 113.702
8.5 | 1.189 | 0.01055 | -0.053 | 112.707
9 | 1.226 | 0.01109 | -0.054 | 110.562
9.5 | 1.258 | 0.01162 | -0.055 | 108.236
10 | 1.285 | 0.01218 | -0.056 | 105.515
10.5 | 1.307 | 0.01278 | -0.057 | 102.242
11 | 1.323 | 0.01345 | -0.058 | 98.391
11.5 | 1.334 | 0.01425 | -0.059 | 93.597
12 | 1.339 | 0.01506 | -0.06 | 88.91
12.5 | 1.335 | 0.016 | -0.061 | 83.436
13 | 1.321 | 0.01693 | -0.062 | 78.054
13.5 | 1.301 | 0.01803 | -0.063 | 72.177
14 | 1.274 | 0.01938 | -0.064 | 65.747
14.5 | 1.243 | 0.0206 | -0.065 | 60.364
15 | 1.206 | 0.02258 | -0.066 | 53.383
15.5 | 1.164 | 0.02453 | -0.067 | 47.467
16 | 1.119 | 0.02727 | -0.067 | 41.04
16.5 | 1.072 | 0.03001 | -0.068 | 35.732
17 | 1.012 | 0.03707 | -0.067 | 27.31

## 124. Re 14M Mach 0.10 (2)
BIGFOIL.COM POLAR EXPORT
NACA67-414 a=0.0
NACA67-414 a=0.0 |  |  |  | Cl Max: | 1.7021 | at alpha= | 20 | deg
XFOIL ncrit=9 |  |  |  | L/D Max: | 107.697 | at alpha= | 4.5 | deg
Re: | 14000000 |  |  | Cd Min: | 0.04193 | at alpha= | 20 | deg
Mach: | 0.1 |  |  | Cl=0 at alpha= | -2.4455 | deg
|  |  |  | @ Cl=0.1, Cd= | 0.0048865
|  |  |  | @ Cl=0.4, Cd= | 0.0040424
|  |  |  | @ Cl=0.6, Cd= | 0.0056001
alpha (deg) | Cl | Cd | Cm | Cl/Cd
-20 | -1.4634 | 0.0292 | -0.1018 | -50.1164
-19.5 | -1.4616 | 0.02641 | -0.0975 | -55.3427
-19 | -1.4515 | 0.0242 | -0.0934 | -59.9793
-18.5 | -1.4423 | 0.02203 | -0.0886 | -65.4698
-18 | -1.4195 | 0.02065 | -0.0849 | -68.7409
-17.5 | -1.4009 | 0.01899 | -0.0805 | -73.7704
-17 | -1.376 | 0.01763 | -0.0767 | -78.0488
-16.5 | -1.3477 | 0.01642 | -0.0731 | -82.0767
-16 | -1.3163 | 0.01536 | -0.0697 | -85.6966
-15.5 | -1.2808 | 0.01452 | -0.0668 | -88.2094
-15 | -1.2427 | 0.01381 | -0.0643 | -89.9855
-14.5 | -1.2043 | 0.01303 | -0.0617 | -92.4252
-14 | -1.1639 | 0.01225 | -0.0594 | -95.0122
-13.5 | -1.1227 | 0.0115 | -0.0572 | -97.6261
-13 | -1.0793 | 0.0109 | -0.0552 | -99.0183
-12.5 | -1.0356 | 0.01029 | -0.0533 | -100.6414
-12 | -0.9911 | 0.00971 | -0.0515 | -102.07
-11.5 | -0.9458 | 0.00925 | -0.0498 | -102.2486
-11 | -0.9007 | 0.00875 | -0.048 | -102.9371
-10.5 | -0.8549 | 0.0084 | -0.0462 | -101.7738
-10 | -0.8078 | 0.00811 | -0.0447 | -99.6054
-9.5 | -0.758 | 0.00774 | -0.0438 | -97.9328
-9 | -0.7074 | 0.00742 | -0.043 | -95.3369
-8.5 | -0.6555 | 0.00715 | -0.0425 | -91.6783
-8 | -0.6031 | 0.00691 | -0.0421 | -87.2793
-7.5 | -0.5503 | 0.00669 | -0.0418 | -82.2571
-7 | -0.4976 | 0.00646 | -0.0414 | -77.0279
-6.5 | -0.4448 | 0.0062 | -0.0411 | -71.7419
-6 | -0.3912 | 0.00596 | -0.0409 | -65.6376
-5.5 | -0.3368 | 0.00577 | -0.0409 | -58.3709
-4.5 | -0.2271 | 0.00546 | -0.0412 | -41.5934
-4 | -0.1721 | 0.00528 | -0.0413 | -32.5947
-3.5 | -0.1169 | 0.00511 | -0.0415 | -22.8767
-3 | -0.0613 | 0.005 | -0.0418 | -12.26
-2.5 | -0.006 | 0.00488 | -0.042 | -1.2295
-2 | 0.0491 | 0.00481 | -0.0422 | 10.2079
-1.5 | 0.1023 | 0.00489 | -0.0421 | 20.9202
-1 | 0.1549 | 0.00499 | -0.0418 | 31.0421
-0.5 | 0.2065 | 0.00511 | -0.0414 | 40.411
0 | 0.2566 | 0.00519 | -0.0407 | 49.4412
0.5 | 0.3042 | 0.00526 | -0.0395 | 57.8327
1 | 0.349 | 0.00521 | -0.0377 | 66.9866
1.5 | 0.3763 | 0.00396 | -0.0327 | 95.0253
2 | 0.4281 | 0.00414 | -0.0323 | 103.4058
2.5 | 0.4758 | 0.00448 | -0.0311 | 106.2054
3 | 0.5153 | 0.00502 | -0.0282 | 102.6494
3.5 | 0.5621 | 0.00532 | -0.0268 | 105.6579
4 | 0.6054 | 0.00564 | -0.0247 | 107.3404
4.5 | 0.6408 | 0.00595 | -0.0208 | 107.6975
5 | 0.6793 | 0.00633 | -0.0177 | 107.3144
5.5 | 0.7179 | 0.00677 | -0.0147 | 106.0414
6 | 0.7552 | 0.00729 | -0.0116 | 103.594
6.5 | 0.7979 | 0.00765 | -0.0097 | 104.3007
7 | 0.8402 | 0.00803 | -0.0077 | 104.6326
7.5 | 0.8843 | 0.00838 | -0.0061 | 105.5251
8 | 0.9269 | 0.00877 | -0.0042 | 105.6899
8.5 | 0.9693 | 0.00922 | -0.0024 | 105.1302
9 | 1.0115 | 0.00963 | -0.0007 | 105.0363
9.5 | 1.0522 | 0.01013 | 0.0013 | 103.8697
10 | 1.0903 | 0.0107 | 0.0037 | 101.8972
10.5 | 1.13 | 0.01128 | 0.0057 | 100.1773
11 | 1.1679 | 0.01188 | 0.0079 | 98.3081
11.5 | 1.2057 | 0.01252 | 0.0101 | 96.3019
12 | 1.2421 | 0.01321 | 0.0124 | 94.0273
12.5 | 1.2786 | 0.01391 | 0.0146 | 91.9195
13 | 1.3116 | 0.01478 | 0.0172 | 88.7415
13.5 | 1.3461 | 0.0156 | 0.0195 | 86.2885
14 | 1.3786 | 0.01652 | 0.0219 | 83.4504
14.5 | 1.4106 | 0.0175 | 0.0244 | 80.6057
15 | 1.4382 | 0.01874 | 0.0272 | 76.7449
15.5 | 1.4646 | 0.02005 | 0.03 | 73.0474
16 | 1.4926 | 0.02132 | 0.0325 | 70.0094
16.5 | 1.5182 | 0.02275 | 0.0351 | 66.7341
17 | 1.5351 | 0.02452 | 0.0388 | 62.606
17.5 | 1.5772 | 0.02709 | 0.036 | 58.2207
18 | 1.6239 | 0.02963 | 0.0322 | 54.8059
18.5 | 1.6668 | 0.03228 | 0.0291 | 51.6357
19.5 | 1.6933 | 0.03827 | 0.0332 | 44.2461
20 | 1.7021 | 0.04193 | 0.0346 | 40.5938

## 125. Re 14M Mach 0.25 (1)
BIGFOIL.COM POLAR EXPORT
NACA67-414 a=0.0
NACA67-414 a=0.0 |  |  |  | Cl Max: | 1.292 | at alpha= | 11 | deg
JavaFoil+Calcfoil stall+Eppler ext transition |  |  |  | L/D Max: | 113.365 | at alpha= | 7 | deg
Re: | 14000000 |  |  | Cd Min: | 0.00393 | at alpha= | 0 | deg
Mach: | 0.25 |  |  | Cl=0 at alpha= | -1.9841 | deg
|  |  |  | @ Cl=0.1, Cd= | 0.0064852
|  |  |  | @ Cl=0.4, Cd= | 0.0051764
|  |  |  | @ Cl=0.6, Cd= | 0.006
alpha (deg) | Cl | Cd | Cm | Cl/Cd
-15 | -0.359 | 0.11509 | -0.001 | -3.117
-14.5 | -0.409 | 0.10888 | -0.002 | -3.756
-14 | -0.455 | 0.1018 | -0.002 | -4.467
-13.5 | -0.496 | 0.09711 | -0.003 | -5.103
-13 | -0.532 | 0.08925 | -0.003 | -5.961
-12.5 | -0.563 | 0.08213 | -0.004 | -6.852
-12 | -0.587 | 0.0763 | -0.004 | -7.694
-11.5 | -0.606 | 0.071 | -0.005 | -8.529
-11 | -0.617 | 0.06669 | -0.006 | -9.246
-10.5 | -0.625 | 0.059 | -0.007 | -10.584
-10 | -0.746 | 0.01059 | -0.012 | -70.465
-9.5 | -0.742 | 0.00935 | -0.014 | -79.379
-9 | -0.726 | 0.00854 | -0.015 | -85.047
-8.5 | -0.7 | 0.00808 | -0.016 | -86.7
-8 | -0.667 | 0.00775 | -0.017 | -86.087
-7.5 | -0.628 | 0.00749 | -0.018 | -83.922
-7 | -0.583 | 0.00607 | -0.019 | -96.04
-6.5 | -0.533 | 0.00589 | -0.02 | -90.563
-6 | -0.481 | 0.00642 | -0.021 | -74.854
-5.5 | -0.425 | 0.00625 | -0.022 | -67.976
-5 | -0.368 | 0.00703 | -0.024 | -52.308
-4.5 | -0.309 | 0.00695 | -0.025 | -44.438
-4 | -0.249 | 0.00695 | -0.026 | -35.779
-3.5 | -0.188 | 0.00692 | -0.027 | -27.144
-3 | -0.126 | 0.00683 | -0.028 | -18.5
-2.5 | -0.064 | 0.00687 | -0.029 | -9.341
-2 | -0.002 | 0.00669 | -0.031 | -0.235
-1.5 | 0.061 | 0.00664 | -0.032 | 9.232
-1 | 0.124 | 0.00639 | -0.033 | 19.458
-0.5 | 0.188 | 0.0064 | -0.034 | 29.341
0 | 0.25 | 0.00393 | -0.035 | 63.579
0.5 | 0.313 | 0.00489 | -0.036 | 63.946
1 | 0.374 | 0.00508 | -0.037 | 73.73
1.5 | 0.436 | 0.00531 | -0.039 | 82.124
2 | 0.498 | 0.00554 | -0.04 | 89.948
2.5 | 0.56 | 0.0058 | -0.041 | 96.569
3 | 0.622 | 0.00611 | -0.042 | 101.809
3.5 | 0.682 | 0.00644 | -0.043 | 105.98
4 | 0.743 | 0.00682 | -0.044 | 108.806
4.5 | 0.802 | 0.00717 | -0.045 | 111.94
5 | 0.861 | 0.00785 | -0.047 | 109.664
5.5 | 0.918 | 0.00838 | -0.048 | 109.587
6 | 0.973 | 0.00874 | -0.049 | 111.347
6.5 | 1.027 | 0.00911 | -0.05 | 112.648
7 | 1.077 | 0.0095 | -0.051 | 113.365
7.5 | 1.125 | 0.00998 | -0.052 | 112.817
8 | 1.169 | 0.01062 | -0.053 | 110.13
8.5 | 1.207 | 0.01114 | -0.055 | 108.271
9 | 1.238 | 0.01172 | -0.056 | 105.647
9.5 | 1.263 | 0.01236 | -0.057 | 102.246
10 | 1.281 | 0.01302 | -0.058 | 98.4
10.5 | 1.291 | 0.0137 | -0.059 | 94.258
11 | 1.292 | 0.01468 | -0.06 | 88.062
11.5 | 1.284 | 0.01576 | -0.061 | 81.501
12 | 1.267 | 0.01687 | -0.062 | 75.096
12.5 | 1.235 | 0.01798 | -0.063 | 68.707
13 | 1.187 | 0.01943 | -0.064 | 61.089
13.5 | 1.127 | 0.02118 | -0.065 | 53.202
14 | 1.053 | 0.02422 | -0.065 | 43.501
14.5 | 0.971 | 0.02802 | -0.066 | 34.642
15 | 0.821 | 0.05918 | -0.058 | 13.865
15.5 | 0.691 | 0.10456 | -0.045 | 6.605
16 | 0.607 | 0.11425 | -0.044 | 5.313

## 126. Re 14M Mach 0.25 (2)
BIGFOIL.COM POLAR EXPORT
NACA67-414 a=0.0
NACA67-414 a=0.0 |  |  |  | Cl Max: | 1.6465 | at alpha= | 18.5 | deg
XFOIL ncrit=9 |  |  |  | L/D Max: | 108.174 | at alpha= | 2.5 | deg
Re: | 14000000 |  |  | Cd Min: | 0.18452 | at alpha= | -20 | deg
Mach: | 0.25 |  |  | Cl=0 at alpha= | -2.4911 | deg
|  |  |  | @ Cl=0.1, Cd= | 0.0048726
|  |  |  | @ Cl=0.4, Cd= | 0.0040344
|  |  |  | @ Cl=0.6, Cd= | 0.0057127
alpha (deg) | Cl | Cd | Cm | Cl/Cd
-20 | -0.5536 | 0.18452 | -0.0342 | -3.0002
-19.5 | -0.5414 | 0.17736 | -0.0386 | -3.0525
-19 | -0.5509 | 0.16479 | -0.0453 | -3.343
-18.5 | -0.5423 | 0.15689 | -0.0502 | -3.4566
-18 | -1.0731 | 0.05306 | -0.1211 | -20.2243
-17.5 | -1.1644 | 0.04034 | -0.1232 | -28.8647
-17 | -1.1972 | 0.03449 | -0.1193 | -34.7115
-16.5 | -1.2614 | 0.02741 | -0.1109 | -46.0197
-16 | -1.2778 | 0.02347 | -0.103 | -54.444
-15.5 | -1.2713 | 0.02081 | -0.0961 | -61.0908
-15 | -1.2593 | 0.01836 | -0.0892 | -68.5893
-14.5 | -1.2357 | 0.01636 | -0.0834 | -75.5318
-14 | -1.1999 | 0.01499 | -0.0787 | -80.0467
-13.5 | -1.1594 | 0.01389 | -0.0746 | -83.4701
-13 | -1.1155 | 0.0129 | -0.071 | -86.4729
-12.5 | -1.0698 | 0.01194 | -0.0678 | -89.598
-12 | -1.0222 | 0.01099 | -0.065 | -93.0118
-11.5 | -0.9726 | 0.01032 | -0.0625 | -94.2442
-11 | -0.9228 | 0.00961 | -0.0601 | -96.025
-10.5 | -0.8722 | 0.00902 | -0.0579 | -96.6962
-10 | -0.8218 | 0.00848 | -0.0558 | -96.9104
-9.5 | -0.7709 | 0.0081 | -0.0537 | -95.1728
-9 | -0.7211 | 0.00771 | -0.0515 | -93.5279
-8.5 | -0.6704 | 0.0074 | -0.0495 | -90.5946
-8 | -0.6161 | 0.00712 | -0.0484 | -86.5309
-7.5 | -0.5615 | 0.00686 | -0.0474 | -81.8513
-7 | -0.5063 | 0.00665 | -0.0467 | -76.1353
-6.5 | -0.4521 | 0.00635 | -0.0458 | -71.1969
-6 | -0.397 | 0.00608 | -0.0452 | -65.2961
-5.5 | -0.3412 | 0.00585 | -0.0447 | -58.3248
-5 | -0.285 | 0.00568 | -0.0445 | -50.1761
-4.5 | -0.2285 | 0.00552 | -0.0443 | -41.3949
-4 | -0.1717 | 0.00533 | -0.0443 | -32.2139
-3.5 | -0.115 | 0.00515 | -0.0443 | -22.3301
-3 | -0.0582 | 0.00503 | -0.0443 | -11.5706
-2.5 | -0.001 | 0.00491 | -0.0445 | -0.20367
-2 | 0.0554 | 0.00484 | -0.0446 | 11.4463
-1.5 | 0.1101 | 0.00488 | -0.0443 | 22.5615
-1 | 0.1635 | 0.00499 | -0.0439 | 32.7655
-0.5 | 0.2163 | 0.00512 | -0.0433 | 42.2461
0 | 0.2672 | 0.0052 | -0.0424 | 51.3846
0.5 | 0.3159 | 0.00527 | -0.041 | 59.9431
1 | 0.3598 | 0.00526 | -0.0387 | 68.403
1.5 | 0.3849 | 0.00398 | -0.0329 | 96.7085
2 | 0.4376 | 0.00417 | -0.0323 | 104.94
2.5 | 0.4857 | 0.00449 | -0.0307 | 108.1737
3 | 0.5215 | 0.00506 | -0.0267 | 103.0632
3.5 | 0.5614 | 0.00533 | -0.0233 | 105.3283
4 | 0.5981 | 0.00569 | -0.0193 | 105.1142
4.5 | 0.6357 | 0.00614 | -0.0156 | 103.5342
5 | 0.6774 | 0.00654 | -0.0128 | 103.578
5.5 | 0.718 | 0.00702 | -0.0099 | 102.2792
6 | 0.756 | 0.00759 | -0.0066 | 99.6047
6.5 | 0.7998 | 0.008 | -0.0043 | 99.975
7 | 0.8443 | 0.00841 | -0.0023 | 100.3924
7.5 | 0.8886 | 0.00883 | -0.0002 | 100.6342
8 | 0.9338 | 0.00924 | 0.0017 | 101.0606
8.5 | 0.9769 | 0.00976 | 0.004 | 100.0922
9 | 1.02 | 0.01027 | 0.0062 | 99.3184
9.5 | 1.0618 | 0.01085 | 0.0086 | 97.8618
10 | 1.1012 | 0.01151 | 0.0114 | 95.6733
10.5 | 1.1423 | 0.01217 | 0.0139 | 93.862
11 | 1.1803 | 0.01293 | 0.0168 | 91.2838
11.5 | 1.2192 | 0.01368 | 0.0195 | 89.1228
12 | 1.2575 | 0.01449 | 0.0222 | 86.784
12.5 | 1.2913 | 0.01549 | 0.0256 | 83.3635
13 | 1.3284 | 0.01644 | 0.0283 | 80.8029
13.5 | 1.3616 | 0.01755 | 0.0315 | 77.584
14 | 1.3914 | 0.0189 | 0.035 | 73.619
14.5 | 1.4232 | 0.02023 | 0.0381 | 70.351
15 | 1.451 | 0.0218 | 0.0415 | 66.5596
15.5 | 1.4736 | 0.02376 | 0.0453 | 62.0202
16 | 1.4958 | 0.0258 | 0.0488 | 57.9767
16.5 | 1.5174 | 0.02795 | 0.0522 | 54.2898
17 | 1.5424 | 0.03054 | 0.0541 | 50.5043
17.5 | 1.5843 | 0.03428 | 0.051 | 46.2165
18 | 1.6226 | 0.03838 | 0.0478 | 42.2772
18.5 | 1.6465 | 0.04365 | 0.0453 | 37.7205
19.5 | 1.6451 | 0.05393 | 0.0488 | 30.5044
20 | 1.6351 | 0.06061 | 0.0489 | 26.9774

## 127. Re 14M Mach 0.50 (1)
BIGFOIL.COM POLAR EXPORT
NACA67-414 a=0.0
NACA67-414 a=0.0 |  |  |  | Cl Max: | 1.209 | at alpha= | 20 | deg
JavaFoil+Calcfoil stall+Eppler ext transition |  |  |  | L/D Max: | 108.51 | at alpha= | 4.5 | deg
Re: | 14000000 |  |  | Cd Min: | 0.00497 | at alpha= | 0 | deg
Mach: | 0.5 |  |  | Cl=0 at alpha= | -1.9857 | deg
|  |  |  | @ Cl=0.1, Cd= | 0.006449
|  |  |  | @ Cl=0.4, Cd= | 0.0054588
|  |  |  | @ Cl=0.6, Cd= | 0.0063067
alpha (deg) | Cl | Cd | Cm | Cl/Cd
-20 | -0.995 | 0.16779 | 0.004 | -5.931
-19.5 | -0.972 | 0.14739 | 0.004 | -6.596
-19 | -0.944 | 0.14383 | 0.003 | -6.563
-18.5 | -0.915 | 0.13686 | 0.002 | -6.689
-18 | -0.888 | 0.13453 | 0.002 | -6.598
-17.5 | -0.861 | 0.12415 | 0.001 | -6.933
-17 | -0.834 | 0.11661 | 0.001 | -7.152
-16.5 | -0.807 | 0.10963 | 0 | -7.363
-16 | -0.778 | 0.11225 | 0 | -6.935
-15.5 | -0.75 | 0.10682 | -0.001 | -7.026
-15 | -0.724 | 0.09911 | -0.002 | -7.303
-14.5 | -0.698 | 0.09184 | -0.002 | -7.599
-14 | -0.672 | 0.08478 | -0.003 | -7.929
-13.5 | -0.648 | 0.07658 | -0.004 | -8.466
-13 | -0.629 | 0.06515 | -0.005 | -9.656
-12.5 | -0.584 | 0.08486 | -0.004 | -6.879
-12 | -0.557 | 0.07768 | -0.005 | -7.164
-11.5 | -0.53 | 0.07081 | -0.006 | -7.485
-11 | -0.504 | 0.0647 | -0.007 | -7.79
-10.5 | -0.481 | 0.05579 | -0.008 | -8.63
-10 | -0.543 | 0.01076 | -0.014 | -50.405
-9.5 | -0.417 | 0.06538 | -0.007 | -6.38
-9 | -0.39 | 0.05685 | -0.008 | -6.865
-8.5 | -0.363 | 0.05227 | -0.009 | -6.942
-8 | -0.336 | 0.04759 | -0.01 | -7.062
-7.5 | -0.311 | 0.04214 | -0.012 | -7.372
-7 | -0.414 | 0.04504 | -0.011 | -9.187
-6.5 | -0.526 | 0.00806 | -0.022 | -65.325
-6 | -0.499 | 0.00776 | -0.024 | -64.296
-5.5 | -0.452 | 0.00753 | -0.025 | -60.012
-5 | -0.397 | 0.00738 | -0.026 | -53.74
-4.5 | -0.337 | 0.00721 | -0.028 | -46.661
-4 | -0.273 | 0.00717 | -0.029 | -38.117
-3.5 | -0.207 | 0.00673 | -0.03 | -30.807
-3 | -0.14 | 0.00542 | -0.031 | -25.801
-2.5 | -0.071 | 0.00596 | -0.033 | -11.941
-2 | -0.002 | 0.00606 | -0.034 | -0.289
-1.5 | 0.068 | 0.00644 | -0.035 | 10.595
-1 | 0.139 | 0.00646 | -0.036 | 21.451
-0.5 | 0.21 | 0.00652 | -0.038 | 32.158
0 | 0.278 | 0.00497 | -0.039 | 55.995
0.5 | 0.348 | 0.00526 | -0.04 | 66.146
1 | 0.416 | 0.00552 | -0.042 | 75.46
1.5 | 0.485 | 0.00579 | -0.043 | 83.828
2 | 0.554 | 0.00608 | -0.044 | 91.149
2.5 | 0.623 | 0.00642 | -0.046 | 97.052
3 | 0.691 | 0.0068 | -0.047 | 101.689
3.5 | 0.758 | 0.00728 | -0.048 | 104.171
4 | 0.824 | 0.00779 | -0.049 | 105.74
4.5 | 0.889 | 0.0082 | -0.051 | 108.51
5 | 0.953 | 0.00929 | -0.052 | 102.535
5.5 | 1.013 | 0.00978 | -0.053 | 103.656
6 | 1.069 | 0.0103 | -0.054 | 103.799
6.5 | 1.119 | 0.01088 | -0.056 | 102.858
7 | 1.16 | 0.01161 | -0.057 | 99.971
7.5 | 1.189 | 0.01264 | -0.058 | 94.134
8 | 1.195 | 0.01361 | -0.059 | 87.806
8.5 | 1.137 | 0.01478 | -0.061 | 76.923
9 | 0.733 | 0.0174 | -0.062 | 42.119
9.5 | 0.765 | 0.01801 | -0.063 | 42.496
10 | 0.662 | 0.06835 | -0.035 | 9.686
10.5 | 0.826 | 0.02049 | -0.065 | 40.333
11 | 0.715 | 0.07676 | -0.036 | 9.318
11.5 | 0.891 | 0.02126 | -0.067 | 41.903
12 | 0.916 | 0.0245 | -0.068 | 37.389
12.5 | 0.867 | 0.05146 | -0.06 | 16.845
13 | 0.981 | 0.02489 | -0.071 | 39.401
13.5 | 1.003 | 0.0293 | -0.071 | 34.234
14 | 1.02 | 0.03541 | -0.071 | 28.796
14.5 | 0.954 | 0.07719 | -0.059 | 12.353
15 | 0.997 | 0.0686 | -0.063 | 14.537
15.5 | 0.971 | 0.11131 | -0.051 | 8.719
16 | 1.018 | 0.10157 | -0.058 | 10.021
16.5 | 1.015 | 0.13832 | -0.049 | 7.335
17 | 1.043 | 0.14209 | -0.05 | 7.341
17.5 | 1.075 | 0.14268 | -0.053 | 7.531
18 | 1.105 | 0.14659 | -0.056 | 7.535
18.5 | 1.124 | 0.16477 | -0.054 | 6.822
19 | 1.152 | 0.17108 | -0.055 | 6.734
19.5 | 1.182 | 0.17339 | -0.058 | 6.814
20 | 1.209 | 0.18405 | -0.059 | 6.568

## 128. Re 14M Mach 0.50 (2)
BIGFOIL.COM POLAR EXPORT
NACA67-414 a=0.0
NACA67-414 a=0.0 |  |  |  | Cl Max: | 1.2649 | at alpha= | 11.5 | deg
XFOIL ncrit=9 |  |  |  | L/D Max: | 100.647 | at alpha= | 2.5 | deg
Re: | 14000000 |  |  | Cd Min: | 0.03232 | at alpha= | 12.5 | deg
Mach: | 0.5 |  |  | Cl=0 at alpha= | -99 | deg
|  |  |  | @ Cl=0.1, Cd= | 0.00534
|  |  |  | @ Cl=0.4, Cd= | 0.00542
|  |  |  | @ Cl=0.6, Cd= | 0.0067271
alpha (deg) | Cl | Cd | Cm | Cl/Cd
0 | 0.3179 | 0.00534 | -0.0506 | 59.5318
0.5 | 0.3655 | 0.00542 | -0.0473 | 67.4354
1 | 0.4046 | 0.00542 | -0.0423 | 74.6494
1.5 | 0.4095 | 0.00411 | -0.0306 | 99.635
2 | 0.4411 | 0.00439 | -0.0237 | 100.4784
2.5 | 0.4821 | 0.00479 | -0.0189 | 100.6472
3 | 0.5232 | 0.00522 | -0.0143 | 100.2299
3.5 | 0.5498 | 0.00601 | -0.007 | 91.4809
4 | 0.591 | 0.0066 | -0.0026 | 89.5455
4.5 | 0.6342 | 0.00721 | 0.0014 | 87.9612
5 | 0.6794 | 0.00781 | 0.0051 | 86.991
5.5 | 0.7237 | 0.00849 | 0.009 | 85.2415
6 | 0.7646 | 0.00931 | 0.0135 | 82.1267
6.5 | 0.8134 | 0.00995 | 0.0168 | 81.7487
7 | 0.8644 | 0.01055 | 0.0199 | 81.9336
7.5 | 0.913 | 0.01125 | 0.0235 | 81.1556
8 | 0.9655 | 0.0119 | 0.0266 | 81.1345
8.5 | 1.0133 | 0.01275 | 0.0306 | 79.4745
9 | 1.0608 | 0.01371 | 0.0348 | 77.3742
10 | 1.1548 | 0.01585 | 0.0438 | 72.858
10.5 | 1.2017 | 0.01709 | 0.0487 | 70.316
11 | 1.2417 | 0.01874 | 0.0546 | 66.2593
11.5 | 1.2649 | 0.0213 | 0.0622 | 59.385
12 | 1.2479 | 0.02608 | 0.0719 | 47.8489
12.5 | 1.2168 | 0.03232 | 0.0798 | 37.6485

## 129. Re 16M Mach 0.00 (1)
BIGFOIL.COM POLAR EXPORT
NACA67-414 a=0.0
NACA67-414 a=0.0 |  |  |  | Cl Max: | 1.348 | at alpha= | 12 | deg
JavaFoil+Calcfoil stall+Eppler ext transition |  |  |  | L/D Max: | 118.532 | at alpha= | 7.5 | deg
Re: | 16000000 |  |  | Cd Min: | 0.00419 | at alpha= | 1 | deg
Mach: | 0 |  |  | Cl=0 at alpha= | -1.9836 | deg
|  |  |  | @ Cl=0.1, Cd= | 0.0065689
|  |  |  | @ Cl=0.4, Cd= | 0.0047943
|  |  |  | @ Cl=0.6, Cd= | 0.005897
alpha (deg) | Cl | Cd | Cm | Cl/Cd
-16 | -0.648 | 0.11288 | 0 | -5.738
-15.5 | -0.663 | 0.10573 | -0.001 | -6.266
-15 | -0.675 | 0.10145 | -0.001 | -6.651
-14.5 | -0.687 | 0.09419 | -0.002 | -7.289
-14 | -0.695 | 0.08889 | -0.002 | -7.824
-13.5 | -0.702 | 0.08337 | -0.003 | -8.422
-13 | -0.707 | 0.07754 | -0.004 | -9.12
-12.5 | -0.708 | 0.07261 | -0.004 | -9.752
-12 | -0.707 | 0.06661 | -0.005 | -10.62
-11.5 | -0.711 | 0.05582 | -0.006 | -12.742
-11 | -0.831 | 0.01011 | -0.01 | -82.242
-10.5 | -0.819 | 0.00919 | -0.011 | -89.095
-10 | -0.797 | 0.00881 | -0.012 | -90.482
-9.5 | -0.772 | 0.00835 | -0.013 | -92.429
-9 | -0.741 | 0.0079 | -0.014 | -93.709
-8.5 | -0.705 | 0.00631 | -0.015 | -111.758
-8 | -0.665 | 0.00612 | -0.016 | -108.75
-7.5 | -0.622 | 0.0065 | -0.017 | -95.688
-7 | -0.575 | 0.00742 | -0.019 | -77.472
-6.5 | -0.523 | 0.00721 | -0.02 | -72.563
-6 | -0.47 | 0.00706 | -0.021 | -66.557
-5.5 | -0.415 | 0.00692 | -0.022 | -59.922
-5 | -0.358 | 0.00689 | -0.023 | -51.906
-4.5 | -0.3 | 0.0068 | -0.024 | -44.138
-4 | -0.242 | 0.00673 | -0.025 | -35.875
-3.5 | -0.182 | 0.00671 | -0.026 | -27.166
-3 | -0.122 | 0.00673 | -0.027 | -18.184
-2.5 | -0.062 | 0.00673 | -0.028 | -9.232
-2 | -0.002 | 0.00672 | -0.03 | -0.227
-1.5 | 0.059 | 0.00671 | -0.031 | 8.848
-1 | 0.12 | 0.0065 | -0.032 | 18.528
-0.5 | 0.182 | 0.00655 | -0.033 | 27.779
0 | 0.243 | 0.00422 | -0.034 | 57.407
0.5 | 0.303 | 0.00437 | -0.035 | 69.382
1 | 0.363 | 0.00419 | -0.036 | 86.739
1.5 | 0.423 | 0.00517 | -0.037 | 81.814
2 | 0.483 | 0.00539 | -0.039 | 89.703
2.5 | 0.543 | 0.00565 | -0.04 | 96.161
3 | 0.603 | 0.00591 | -0.041 | 102.06
3.5 | 0.662 | 0.00623 | -0.042 | 106.356
4 | 0.721 | 0.00654 | -0.043 | 110.125
4.5 | 0.779 | 0.00684 | -0.044 | 113.911
5 | 0.836 | 0.00741 | -0.045 | 112.792
5.5 | 0.892 | 0.00789 | -0.046 | 113.108
6 | 0.946 | 0.00821 | -0.047 | 115.291
6.5 | 0.999 | 0.00853 | -0.049 | 117.077
7 | 1.05 | 0.00889 | -0.05 | 118.104
7.5 | 1.099 | 0.00927 | -0.051 | 118.532
8 | 1.145 | 0.0098 | -0.052 | 116.777
8.5 | 1.186 | 0.01025 | -0.053 | 115.774
9 | 1.223 | 0.01073 | -0.054 | 114.035
9.5 | 1.256 | 0.01124 | -0.055 | 111.82
10 | 1.285 | 0.0118 | -0.056 | 108.876
10.5 | 1.308 | 0.01233 | -0.057 | 106.111
11 | 1.327 | 0.01297 | -0.058 | 102.328
11.5 | 1.34 | 0.01371 | -0.059 | 97.709
12 | 1.348 | 0.01447 | -0.06 | 93.15
12.5 | 1.347 | 0.01534 | -0.061 | 87.784
13 | 1.338 | 0.01615 | -0.062 | 82.816
13.5 | 1.322 | 0.01721 | -0.063 | 76.821
14 | 1.3 | 0.01841 | -0.064 | 70.619
14.5 | 1.275 | 0.0195 | -0.065 | 65.354
15 | 1.243 | 0.02099 | -0.066 | 59.252
15.5 | 1.208 | 0.0228 | -0.067 | 52.978
16 | 1.168 | 0.02505 | -0.067 | 46.641
16.5 | 1.128 | 0.02714 | -0.068 | 41.562
17 | 1.084 | 0.03047 | -0.068 | 35.573

## 130. Re 16M Mach 0.00 (2)
BIGFOIL.COM POLAR EXPORT
NACA67-414 a=0.0
NACA67-414 a=0.0 |  |  |  | Cl Max: | 1.7258 | at alpha= | 20 | deg
XFOIL ncrit=9 |  |  |  | L/D Max: | 110.273 | at alpha= | 4.5 | deg
Re: | 16000000 |  |  | Cd Min: | 0.03812 | at alpha= | 20 | deg
Mach: | 0 |  |  | Cl=0 at alpha= | -2.4145 | deg
|  |  |  | @ Cl=0.1, Cd= | 0.0049452
|  |  |  | @ Cl=0.4, Cd= | 0.0040757
|  |  |  | @ Cl=0.6, Cd= | 0.0055423
alpha (deg) | Cl | Cd | Cm | Cl/Cd
-20 | -1.508 | 0.02484 | -0.0916 | -60.7085
-19.5 | -1.4947 | 0.02295 | -0.0878 | -65.1285
-19 | -1.4799 | 0.02121 | -0.0838 | -69.7737
-18.5 | -1.4626 | 0.01956 | -0.0798 | -74.7751
-18 | -1.4344 | 0.01857 | -0.0768 | -77.2429
-17.5 | -1.4112 | 0.01721 | -0.0731 | -81.9988
-17 | -1.3831 | 0.01609 | -0.0698 | -85.9602
-16.5 | -1.3516 | 0.01517 | -0.0668 | -89.0969
-16 | -1.3172 | 0.01434 | -0.0641 | -91.855
-15.5 | -1.2807 | 0.01364 | -0.0617 | -93.893
-15 | -1.2425 | 0.01299 | -0.0594 | -95.6505
-14.5 | -1.2033 | 0.01229 | -0.0573 | -97.9089
-14 | -1.1633 | 0.01161 | -0.0551 | -100.1981
-13.5 | -1.122 | 0.01094 | -0.0532 | -102.5594
-13 | -1.0793 | 0.01042 | -0.0514 | -103.5797
-12.5 | -1.0362 | 0.00986 | -0.0497 | -105.0913
-12 | -0.9927 | 0.00934 | -0.0479 | -106.2848
-11.5 | -0.9484 | 0.00892 | -0.0462 | -106.3229
-11 | -0.9044 | 0.00845 | -0.0444 | -107.0296
-10.5 | -0.8583 | 0.00814 | -0.0429 | -105.4423
-10 | -0.8086 | 0.00783 | -0.0422 | -103.2695
-9.5 | -0.7587 | 0.0075 | -0.0415 | -101.16
-9 | -0.7083 | 0.00718 | -0.0409 | -98.649
-8.5 | -0.6568 | 0.00693 | -0.0405 | -94.7763
-8 | -0.6046 | 0.00671 | -0.0402 | -90.1043
-7 | -0.4988 | 0.0063 | -0.0399 | -79.1746
-6.5 | -0.4459 | 0.00604 | -0.0398 | -73.8245
-6 | -0.3927 | 0.0058 | -0.0396 | -67.7069
-5.5 | -0.3387 | 0.00562 | -0.0397 | -60.2669
-5 | -0.2841 | 0.00548 | -0.0399 | -51.8431
-4 | -0.174 | 0.00515 | -0.0404 | -33.7864
-3.5 | -0.1193 | 0.00501 | -0.0406 | -23.8124
-3 | -0.0639 | 0.0049 | -0.0409 | -13.0408
-2.5 | -0.0092 | 0.00483 | -0.0411 | -1.9048
-2 | 0.0446 | 0.00485 | -0.0412 | 9.1959
-1.5 | 0.0973 | 0.00494 | -0.041 | 19.6964
-1 | 0.1496 | 0.00504 | -0.0407 | 29.6825
-0.5 | 0.2013 | 0.00516 | -0.0404 | 39.0116
0 | 0.2517 | 0.00525 | -0.0398 | 47.9429
0.5 | 0.3 | 0.00535 | -0.0388 | 56.0748
1 | 0.3469 | 0.00534 | -0.0375 | 64.9625
1.5 | 0.3742 | 0.004 | -0.0326 | 93.55
2 | 0.4253 | 0.00415 | -0.0321 | 102.4819
2.5 | 0.4718 | 0.00454 | -0.0307 | 103.9207
3 | 0.5138 | 0.005 | -0.0284 | 102.76
3.5 | 0.5614 | 0.00529 | -0.0273 | 106.1248
4 | 0.6073 | 0.00559 | -0.0258 | 108.6404
4.5 | 0.6462 | 0.00586 | -0.0227 | 110.273
5 | 0.6834 | 0.00622 | -0.0194 | 109.8714
5.5 | 0.7211 | 0.00665 | -0.0163 | 108.4361
6 | 0.7606 | 0.00709 | -0.0137 | 107.2779
6.5 | 0.8029 | 0.00744 | -0.0117 | 107.9167
7 | 0.846 | 0.00779 | -0.0099 | 108.6008
7.5 | 0.8884 | 0.00815 | -0.008 | 109.0061
8 | 0.9324 | 0.00848 | -0.0066 | 109.9528
8.5 | 0.9732 | 0.00892 | -0.0045 | 109.1031
9 | 1.0165 | 0.00931 | -0.0031 | 109.1837
9.5 | 1.0557 | 0.00982 | -0.0009 | 107.5051
10 | 1.0956 | 0.01032 | 0.001 | 106.1628
10.5 | 1.1333 | 0.0109 | 0.0033 | 103.9725
11 | 1.173 | 0.01145 | 0.0051 | 102.4454
11.5 | 1.2092 | 0.01207 | 0.0074 | 100.1823
12 | 1.2475 | 0.01267 | 0.0093 | 98.4609
12.5 | 1.2823 | 0.01338 | 0.0117 | 95.8371
13 | 1.3171 | 0.01414 | 0.0139 | 93.1471
13.5 | 1.3505 | 0.01494 | 0.0163 | 90.3949
14 | 1.385 | 0.01573 | 0.0183 | 88.0483
14.5 | 1.4161 | 0.01666 | 0.0207 | 85
15 | 1.4438 | 0.01782 | 0.0235 | 81.0213
15.5 | 1.4727 | 0.01894 | 0.026 | 77.7561
16 | 1.5001 | 0.02017 | 0.0284 | 74.3728
16.5 | 1.5265 | 0.02146 | 0.0309 | 71.1323
17 | 1.548 | 0.02304 | 0.0338 | 67.1875
17.5 | 1.5689 | 0.02503 | 0.036 | 62.6808
18 | 1.6179 | 0.02727 | 0.0319 | 59.3289
18.5 | 1.6651 | 0.02961 | 0.028 | 56.2344
19 | 1.7048 | 0.03229 | 0.025 | 52.7965
20 | 1.7258 | 0.03812 | 0.0299 | 45.2728

## 131. Re 16M Mach 0.10 (1)
BIGFOIL.COM POLAR EXPORT
NACA67-414 a=0.0
NACA67-414 a=0.0 |  |  |  | Cl Max: | 1.34 | at alpha= | 12 | deg
JavaFoil+Calcfoil stall+Eppler ext transition |  |  |  | L/D Max: | 118.322 | at alpha= | 7.5 | deg
Re: | 16000000 |  |  | Cd Min: | 0.00419 | at alpha= | 1 | deg
Mach: | 0.1 |  |  | Cl=0 at alpha= | -1.9839 | deg
|  |  |  | @ Cl=0.1, Cd= | 0.0065954
|  |  |  | @ Cl=0.4, Cd= | 0.0047733
|  |  |  | @ Cl=0.6, Cd= | 0.005894
alpha (deg) | Cl | Cd | Cm | Cl/Cd
-16 | -0.61 | 0.11507 | 0 | -5.303
-15.5 | -0.628 | 0.10762 | -0.001 | -5.834
-15 | -0.644 | 0.10144 | -0.001 | -6.351
-14.5 | -0.659 | 0.09652 | -0.002 | -6.824
-14 | -0.671 | 0.09071 | -0.002 | -7.4
-13.5 | -0.681 | 0.08478 | -0.003 | -8.034
-13 | -0.688 | 0.07974 | -0.003 | -8.625
-12.5 | -0.692 | 0.07437 | -0.004 | -9.307
-12 | -0.694 | 0.06834 | -0.005 | -10.152
-11.5 | -0.691 | 0.06344 | -0.006 | -10.893
-11 | -0.819 | 0.01068 | -0.01 | -76.685
-10.5 | -0.812 | 0.00933 | -0.011 | -87.045
-10 | -0.794 | 0.0088 | -0.012 | -90.167
-9.5 | -0.769 | 0.00841 | -0.013 | -91.429
-9 | -0.74 | 0.00794 | -0.014 | -93.127
-8.5 | -0.705 | 0.00634 | -0.015 | -111.159
-8 | -0.666 | 0.00614 | -0.016 | -108.436
-7.5 | -0.623 | 0.00655 | -0.017 | -95.111
-7 | -0.575 | 0.00647 | -0.019 | -88.951
-6.5 | -0.525 | 0.00733 | -0.02 | -71.606
-6 | -0.472 | 0.00717 | -0.021 | -65.852
-5.5 | -0.416 | 0.00703 | -0.022 | -59.211
-5 | -0.359 | 0.0069 | -0.023 | -52.094
-4.5 | -0.302 | 0.00684 | -0.024 | -44.096
-4 | -0.243 | 0.0068 | -0.025 | -35.671
-3.5 | -0.183 | 0.00676 | -0.026 | -27.084
-3 | -0.123 | 0.00675 | -0.027 | -18.23
-2.5 | -0.062 | 0.0068 | -0.029 | -9.19
-2 | -0.002 | 0.00673 | -0.03 | -0.228
-1.5 | 0.06 | 0.00672 | -0.031 | 8.874
-1 | 0.121 | 0.00653 | -0.032 | 18.532
-0.5 | 0.183 | 0.00625 | -0.033 | 29.221
0 | 0.244 | 0.00426 | -0.034 | 57.223
0.5 | 0.305 | 0.00439 | -0.035 | 69.487
1 | 0.365 | 0.00419 | -0.036 | 87.005
1.5 | 0.425 | 0.00519 | -0.038 | 81.886
2 | 0.486 | 0.00541 | -0.039 | 89.753
2.5 | 0.546 | 0.00566 | -0.04 | 96.556
3 | 0.606 | 0.00592 | -0.041 | 102.284
3.5 | 0.665 | 0.00626 | -0.042 | 106.282
4 | 0.724 | 0.00658 | -0.043 | 110.102
4.5 | 0.782 | 0.00685 | -0.044 | 114.164
5 | 0.84 | 0.00755 | -0.045 | 111.21
5.5 | 0.896 | 0.00794 | -0.047 | 112.939
6 | 0.951 | 0.00824 | -0.048 | 115.325
6.5 | 1.004 | 0.00859 | -0.049 | 116.786
7 | 1.055 | 0.00894 | -0.05 | 117.971
7.5 | 1.103 | 0.00933 | -0.051 | 118.322
8 | 1.149 | 0.00989 | -0.052 | 116.217
8.5 | 1.19 | 0.01033 | -0.053 | 115.177
9 | 1.226 | 0.01083 | -0.054 | 113.254
9.5 | 1.258 | 0.01135 | -0.055 | 110.888
10 | 1.285 | 0.01194 | -0.056 | 107.638
10.5 | 1.308 | 0.01247 | -0.057 | 104.846
11 | 1.324 | 0.01318 | -0.058 | 100.455
11.5 | 1.335 | 0.0139 | -0.059 | 96.016
12 | 1.34 | 0.0147 | -0.061 | 91.144
12.5 | 1.336 | 0.0156 | -0.061 | 85.6
13 | 1.322 | 0.01663 | -0.062 | 79.499
13.5 | 1.302 | 0.01757 | -0.063 | 74.105
14 | 1.276 | 0.01889 | -0.064 | 67.529
14.5 | 1.244 | 0.02005 | -0.065 | 62.057
15 | 1.207 | 0.02191 | -0.066 | 55.075
15.5 | 1.165 | 0.02403 | -0.067 | 48.479
16 | 1.121 | 0.02639 | -0.067 | 42.466
16.5 | 1.073 | 0.02932 | -0.068 | 36.597
17 | 1.02 | 0.03402 | -0.068 | 29.987

## 132. Re 16M Mach 0.10 (2)
BIGFOIL.COM POLAR EXPORT
NACA67-414 a=0.0
NACA67-414 a=0.0 |  |  |  | Cl Max: | 1.722 | at alpha= | 20 | deg
XFOIL ncrit=9 |  |  |  | L/D Max: | 109.592 | at alpha= | 4.5 | deg
Re: | 16000000 |  |  | Cd Min: | 0.04045 | at alpha= | 20 | deg
Mach: | 0.1 |  |  | Cl=0 at alpha= | -2.4224 | deg
|  |  |  | @ Cl=0.1, Cd= | 0.0049479
|  |  |  | @ Cl=0.4, Cd= | 0.0040758
|  |  |  | @ Cl=0.6, Cd= | 0.0055477
alpha (deg) | Cl | Cd | Cm | Cl/Cd
-20 | -1.4885 | 0.02763 | -0.0999 | -53.8726
-19.5 | -1.4821 | 0.02517 | -0.0957 | -58.8836
-19 | -1.4702 | 0.02316 | -0.0915 | -63.4801
-18.5 | -1.4531 | 0.02142 | -0.0874 | -67.8385
-18 | -1.4293 | 0.02013 | -0.0838 | -71.0035
-17.5 | -1.4093 | 0.01857 | -0.0795 | -75.8912
-17 | -1.3835 | 0.01729 | -0.0757 | -80.0174
-16.5 | -1.355 | 0.01608 | -0.072 | -84.2662
-16 | -1.3245 | 0.01494 | -0.0685 | -88.6546
-15.5 | -1.2888 | 0.01414 | -0.0656 | -91.1457
-15 | -1.2504 | 0.01341 | -0.0631 | -93.2438
-14.5 | -1.2106 | 0.01274 | -0.0607 | -95.0235
-14 | -1.1699 | 0.01203 | -0.0584 | -97.2485
-13.5 | -1.1286 | 0.01131 | -0.0561 | -99.7878
-13 | -1.0857 | 0.01065 | -0.0541 | -101.9437
-12.5 | -1.0417 | 0.01012 | -0.0522 | -102.9348
-12 | -0.9973 | 0.00954 | -0.0504 | -104.5388
-11.5 | -0.9524 | 0.00905 | -0.0485 | -105.2376
-11 | -0.9074 | 0.00858 | -0.0467 | -105.7576
-10.5 | -0.8618 | 0.00821 | -0.0449 | -104.9695
-10 | -0.8128 | 0.0079 | -0.0437 | -102.8861
-9.5 | -0.7623 | 0.00757 | -0.043 | -100.7001
-9 | -0.7117 | 0.00723 | -0.0422 | -98.4371
-8.5 | -0.6598 | 0.00697 | -0.0417 | -94.6628
-8 | -0.6073 | 0.00674 | -0.0413 | -90.1039
-7.5 | -0.5544 | 0.00653 | -0.041 | -84.9005
-7 | -0.5007 | 0.00632 | -0.0408 | -79.2247
-6.5 | -0.4475 | 0.00606 | -0.0405 | -73.8449
-6 | -0.394 | 0.00582 | -0.0404 | -67.6976
-5.5 | -0.3398 | 0.00564 | -0.0403 | -60.2482
-5 | -0.2849 | 0.00549 | -0.0404 | -51.8944
-4 | -0.174 | 0.00516 | -0.0409 | -33.7209
-3.5 | -0.1191 | 0.00502 | -0.041 | -23.7251
-3 | -0.0634 | 0.0049 | -0.0414 | -12.9388
-2.5 | -0.0084 | 0.00483 | -0.0416 | -1.7391
-2 | 0.0457 | 0.00485 | -0.0416 | 9.4227
-1 | 0.1511 | 0.00504 | -0.0411 | 29.9802
-0.5 | 0.203 | 0.00516 | -0.0407 | 39.3411
0 | 0.2537 | 0.00525 | -0.0401 | 48.3238
0.5 | 0.3019 | 0.00535 | -0.039 | 56.4299
1 | 0.3488 | 0.00534 | -0.0377 | 65.3184
1.5 | 0.3757 | 0.004 | -0.0326 | 93.925
2 | 0.427 | 0.00416 | -0.0321 | 102.6442
2.5 | 0.4736 | 0.00454 | -0.0307 | 104.3172
3 | 0.5153 | 0.00501 | -0.0282 | 102.8543
3.5 | 0.5626 | 0.0053 | -0.0269 | 106.1509
4 | 0.6079 | 0.0056 | -0.0252 | 108.5536
4.5 | 0.6444 | 0.00588 | -0.0215 | 109.5918
5 | 0.6826 | 0.00625 | -0.0184 | 109.216
5.5 | 0.7206 | 0.0067 | -0.0153 | 107.5522
6 | 0.7605 | 0.00714 | -0.0127 | 106.5126
6.5 | 0.8035 | 0.0075 | -0.0107 | 107.1333
7 | 0.8462 | 0.00786 | -0.0088 | 107.659
7.5 | 0.8896 | 0.00822 | -0.007 | 108.2238
8 | 0.9331 | 0.00856 | -0.0054 | 109.007
8.5 | 0.975 | 0.009 | -0.0034 | 108.3333
9 | 1.0173 | 0.00943 | -0.0017 | 107.8791
9.5 | 1.0577 | 0.00994 | 0.0004 | 106.4085
10 | 1.0971 | 0.01046 | 0.0025 | 104.8853
10.5 | 1.1358 | 0.01104 | 0.0048 | 102.8804
11 | 1.1749 | 0.01163 | 0.0068 | 101.0232
11.5 | 1.2121 | 0.01226 | 0.0091 | 98.8662
12 | 1.2504 | 0.01288 | 0.0111 | 97.0807
12.5 | 1.2851 | 0.01363 | 0.0136 | 94.2847
13 | 1.3193 | 0.01444 | 0.0161 | 91.3643
13.5 | 1.3543 | 0.01522 | 0.0183 | 88.9816
14 | 1.3867 | 0.01613 | 0.0208 | 85.9702
14.5 | 1.4195 | 0.01708 | 0.0232 | 83.1089
15 | 1.4461 | 0.01833 | 0.0262 | 78.8925
15.5 | 1.474 | 0.01955 | 0.0289 | 75.3964
16 | 1.5039 | 0.02075 | 0.0311 | 72.4771
16.5 | 1.5276 | 0.02224 | 0.034 | 68.6871
17 | 1.5462 | 0.02407 | 0.0373 | 64.2376
17.5 | 1.5717 | 0.02611 | 0.0387 | 60.1953
18 | 1.6216 | 0.02843 | 0.0347 | 57.0383
18.5 | 1.6667 | 0.03107 | 0.0311 | 53.6434
19 | 1.7045 | 0.03407 | 0.0283 | 50.0294
20 | 1.722 | 0.04045 | 0.0333 | 42.5711

## 133. Re 16M Mach 0.25 (1)
BIGFOIL.COM POLAR EXPORT
NACA67-414 a=0.0
NACA67-414 a=0.0 |  |  |  | Cl Max: | 1.293 | at alpha= | 11 | deg
JavaFoil+Calcfoil stall+Eppler ext transition |  |  |  | L/D Max: | 115.877 | at alpha= | 7 | deg
Re: | 16000000 |  |  | Cd Min: | 0.00397 | at alpha= | 0 | deg
Mach: | 0.25 |  |  | Cl=0 at alpha= | -1.9841 | deg
|  |  |  | @ Cl=0.1, Cd= | 0.0064529
|  |  |  | @ Cl=0.4, Cd= | 0.0051625
|  |  |  | @ Cl=0.6, Cd= | 0.0059771
alpha (deg) | Cl | Cd | Cm | Cl/Cd
-14.5 | -0.409 | 0.10881 | -0.002 | -3.759
-14 | -0.455 | 0.10158 | -0.002 | -4.477
-13.5 | -0.496 | 0.09598 | -0.003 | -5.164
-13 | -0.532 | 0.08752 | -0.003 | -6.08
-12.5 | -0.563 | 0.08195 | -0.004 | -6.868
-12 | -0.587 | 0.07662 | -0.004 | -7.665
-11.5 | -0.606 | 0.07016 | -0.005 | -8.636
-11 | -0.617 | 0.06666 | -0.006 | -9.251
-10.5 | -0.624 | 0.0594 | -0.007 | -10.505
-10 | -0.641 | 0.04374 | -0.009 | -14.648
-9.5 | -0.743 | 0.00912 | -0.014 | -81.536
-9 | -0.727 | 0.00838 | -0.015 | -86.674
-8.5 | -0.701 | 0.00794 | -0.016 | -88.263
-8 | -0.668 | 0.00756 | -0.017 | -88.358
-7.5 | -0.629 | 0.00613 | -0.018 | -102.566
-7 | -0.583 | 0.00609 | -0.019 | -95.656
-6.5 | -0.533 | 0.00652 | -0.02 | -81.856
-6 | -0.481 | 0.00636 | -0.021 | -75.586
-5.5 | -0.425 | 0.00718 | -0.022 | -59.263
-5 | -0.368 | 0.00704 | -0.024 | -52.262
-4.5 | -0.309 | 0.00698 | -0.025 | -44.252
-4 | -0.249 | 0.00696 | -0.026 | -35.766
-3.5 | -0.188 | 0.00691 | -0.027 | -27.211
-3 | -0.126 | 0.00683 | -0.028 | -18.477
-2.5 | -0.064 | 0.0069 | -0.029 | -9.289
-2 | -0.002 | 0.00684 | -0.031 | -0.23
-1.5 | 0.061 | 0.00662 | -0.032 | 9.259
-1 | 0.124 | 0.00635 | -0.033 | 19.565
-0.5 | 0.188 | 0.00641 | -0.034 | 29.301
0 | 0.25 | 0.00397 | -0.035 | 63.004
0.5 | 0.313 | 0.00486 | -0.036 | 64.321
1 | 0.374 | 0.00508 | -0.037 | 73.719
1.5 | 0.437 | 0.00528 | -0.039 | 82.725
2 | 0.499 | 0.00553 | -0.04 | 90.184
2.5 | 0.56 | 0.00579 | -0.041 | 96.79
3 | 0.622 | 0.00608 | -0.042 | 102.349
3.5 | 0.683 | 0.00643 | -0.043 | 106.08
4 | 0.743 | 0.00677 | -0.044 | 109.762
4.5 | 0.803 | 0.00706 | -0.046 | 113.601
5 | 0.861 | 0.00779 | -0.047 | 110.559
5.5 | 0.919 | 0.00821 | -0.048 | 111.853
6 | 0.974 | 0.00855 | -0.049 | 113.876
6.5 | 1.027 | 0.00892 | -0.05 | 115.18
7 | 1.078 | 0.0093 | -0.051 | 115.877
7.5 | 1.126 | 0.00978 | -0.052 | 115.101
8 | 1.17 | 0.01039 | -0.053 | 112.613
8.5 | 1.207 | 0.01089 | -0.055 | 110.901
9 | 1.239 | 0.01146 | -0.056 | 108.095
9.5 | 1.264 | 0.01206 | -0.057 | 104.769
10 | 1.282 | 0.01271 | -0.058 | 100.895
10.5 | 1.292 | 0.01343 | -0.059 | 96.222
11 | 1.293 | 0.01435 | -0.06 | 90.121
11.5 | 1.285 | 0.01537 | -0.061 | 83.598
12 | 1.268 | 0.01647 | -0.062 | 76.969
12.5 | 1.236 | 0.01756 | -0.063 | 70.387
13 | 1.188 | 0.01885 | -0.064 | 63.011
13.5 | 1.128 | 0.02058 | -0.065 | 54.826
14 | 1.055 | 0.02346 | -0.065 | 44.971
14.5 | 0.971 | 0.02749 | -0.066 | 35.334
15 | 0.84 | 0.04806 | -0.061 | 17.486
15.5 | 0.688 | 0.10713 | -0.044 | 6.423
16 | 0.61 | 0.10975 | -0.046 | 5.56

## 134. Re 16M Mach 0.25 (2)
BIGFOIL.COM POLAR EXPORT
NACA67-414 a=0.0
NACA67-414 a=0.0 |  |  |  | Cl Max: | 1.6736 | at alpha= | 19 | deg
XFOIL ncrit=9 |  |  |  | L/D Max: | 106.821 | at alpha= | 2.5 | deg
Re: | 16000000 |  |  | Cd Min: | 0.18435 | at alpha= | -20 | deg
Mach: | 0.25 |  |  | Cl=0 at alpha= | -2.4702 | deg
|  |  |  | @ Cl=0.1, Cd= | 0.0049303
|  |  |  | @ Cl=0.4, Cd= | 0.0040801
|  |  |  | @ Cl=0.6, Cd= | 0.005651
alpha (deg) | Cl | Cd | Cm | Cl/Cd
-20 | -0.554 | 0.18435 | -0.0343 | -3.0052
-19.5 | -0.5419 | 0.17718 | -0.0388 | -3.0585
-19 | -0.5534 | 0.16404 | -0.0458 | -3.3736
-18.5 | -1.0799 | 0.05913 | -0.1178 | -18.2631
-18 | -1.1158 | 0.04875 | -0.1234 | -22.8882
-17.5 | -1.189 | 0.03854 | -0.123 | -30.8511
-17 | -1.2511 | 0.03107 | -0.1171 | -40.2671
-16.5 | -1.2802 | 0.02631 | -0.1096 | -48.6583
-16 | -1.2915 | 0.02272 | -0.1019 | -56.8442
-15.5 | -1.2835 | 0.0202 | -0.0949 | -63.5396
-15 | -1.2689 | 0.01787 | -0.0882 | -71.0073
-14.5 | -1.2454 | 0.01584 | -0.0822 | -78.6237
-14 | -1.2086 | 0.01453 | -0.0776 | -83.1796
-13.5 | -1.1669 | 0.01349 | -0.0736 | -86.5011
-13 | -1.1228 | 0.01256 | -0.07 | -89.3949
-12.5 | -1.0763 | 0.01169 | -0.0668 | -92.0701
-12 | -1.0286 | 0.01077 | -0.064 | -95.506
-11.5 | -0.9791 | 0.01009 | -0.0614 | -97.0367
-11 | -0.9287 | 0.00944 | -0.0591 | -98.3792
-10.5 | -0.8784 | 0.00881 | -0.0568 | -99.7049
-10 | -0.8281 | 0.00828 | -0.0546 | -100.0121
-9.5 | -0.7778 | 0.00789 | -0.0524 | -98.5805
-9 | -0.7278 | 0.00756 | -0.0502 | -96.2698
-8.5 | -0.6755 | 0.00721 | -0.0486 | -93.6893
-8 | -0.6211 | 0.00694 | -0.0475 | -89.4957
-7.5 | -0.5662 | 0.00669 | -0.0465 | -84.6338
-7 | -0.5106 | 0.00647 | -0.0458 | -78.9181
-6.5 | -0.4553 | 0.0062 | -0.0452 | -73.4355
-6 | -0.4001 | 0.00594 | -0.0445 | -67.3569
-5.5 | -0.3445 | 0.00572 | -0.0441 | -60.2273
-5 | -0.2882 | 0.00555 | -0.0438 | -51.9279
-4.5 | -0.2311 | 0.00538 | -0.0438 | -42.9554
-4 | -0.1739 | 0.00521 | -0.0438 | -33.3781
-3.5 | -0.1174 | 0.00507 | -0.0438 | -23.1558
-3 | -0.0603 | 0.00492 | -0.0439 | -12.2561
-2.5 | -0.0033 | 0.00484 | -0.044 | -0.68182
-2 | 0.052 | 0.00485 | -0.0439 | 10.7216
-1.5 | 0.1058 | 0.00494 | -0.0435 | 21.417
-1 | 0.1595 | 0.00504 | -0.0431 | 31.6468
-0.5 | 0.2124 | 0.00516 | -0.0426 | 41.1628
0 | 0.2641 | 0.00526 | -0.0418 | 50.2091
0.5 | 0.313 | 0.00535 | -0.0405 | 58.5047
1 | 0.3594 | 0.00537 | -0.0386 | 66.9274
1.5 | 0.3837 | 0.00403 | -0.0327 | 95.2109
2 | 0.4358 | 0.00419 | -0.0319 | 104.0095
2.5 | 0.4839 | 0.00453 | -0.0304 | 106.8212
3 | 0.522 | 0.00505 | -0.0268 | 103.3663
3.5 | 0.564 | 0.0053 | -0.0239 | 106.4151
4 | 0.5999 | 0.00565 | -0.0197 | 106.177
4.5 | 0.639 | 0.00605 | -0.0163 | 105.6198
5 | 0.6813 | 0.00643 | -0.0136 | 105.9565
5.5 | 0.7204 | 0.00693 | -0.0104 | 103.9538
6 | 0.761 | 0.00743 | -0.0075 | 102.4226
6.5 | 0.8059 | 0.00783 | -0.0055 | 102.9246
7 | 0.8501 | 0.00823 | -0.0033 | 103.2928
7.5 | 0.895 | 0.00863 | -0.0013 | 103.708
8 | 0.9398 | 0.00903 | 0.0007 | 104.0753
8.5 | 0.9836 | 0.00952 | 0.0029 | 103.3193
9 | 1.0252 | 0.01007 | 0.0054 | 101.8073
9.5 | 1.0677 | 0.01064 | 0.0077 | 100.3477
10 | 1.1072 | 0.01128 | 0.0105 | 98.156
10.5 | 1.1496 | 0.01187 | 0.0128 | 96.8492
11 | 1.1871 | 0.01266 | 0.0158 | 93.7678
11.5 | 1.228 | 0.01332 | 0.0182 | 92.1922
12 | 1.2639 | 0.0142 | 0.0214 | 89.007
12.5 | 1.3005 | 0.0151 | 0.0243 | 86.1258
13 | 1.3369 | 0.01603 | 0.0272 | 83.3999
13.5 | 1.3696 | 0.01716 | 0.0306 | 79.8135
14 | 1.4012 | 0.01844 | 0.0339 | 75.987
14.5 | 1.4327 | 0.01973 | 0.0371 | 72.6153
15 | 1.4608 | 0.02129 | 0.0405 | 68.6144
15.5 | 1.4828 | 0.02321 | 0.0444 | 63.8863
16 | 1.5086 | 0.02508 | 0.0476 | 60.1515
16.5 | 1.5315 | 0.02718 | 0.0509 | 56.3466
17 | 1.5492 | 0.02956 | 0.0546 | 52.4087
17.5 | 1.5833 | 0.03285 | 0.0536 | 48.1979
18 | 1.6248 | 0.03668 | 0.0504 | 44.2966
18.5 | 1.6499 | 0.04193 | 0.0477 | 39.3489
19 | 1.6736 | 0.04734 | 0.0449 | 35.3528
20 | 1.6565 | 0.05886 | 0.0485 | 28.1431

## 135. Re 16M Mach 0.50 (1)
BIGFOIL.COM POLAR EXPORT
NACA67-414 a=0.0
NACA67-414 a=0.0 |  |  |  | Cl Max: | 1.208 | at alpha= | 20 | deg
JavaFoil+Calcfoil stall+Eppler ext transition |  |  |  | L/D Max: | 107.572 | at alpha= | 4 | deg
Re: | 16000000 |  |  | Cd Min: | 0.00503 | at alpha= | 0 | deg
Mach: | 0.5 |  |  | Cl=0 at alpha= | -1.9857 | deg
|  |  |  | @ Cl=0.1, Cd= | 0.0064025
|  |  |  | @ Cl=0.4, Cd= | 0.0054388
|  |  |  | @ Cl=0.6, Cd= | 0.0062867
alpha (deg) | Cl | Cd | Cm | Cl/Cd
-20 | -0.995 | 0.17267 | 0.004 | -5.764
-19.5 | -0.971 | 0.15588 | 0.004 | -6.227
-19 | -0.943 | 0.15108 | 0.003 | -6.239
-18.5 | -0.914 | 0.14488 | 0.002 | -6.312
-18 | -0.887 | 0.14003 | 0.002 | -6.331
-17.5 | -0.86 | 0.13159 | 0.001 | -6.536
-17 | -0.833 | 0.12238 | 0.001 | -6.809
-16.5 | -0.806 | 0.11598 | 0 | -6.953
-16 | -0.779 | 0.11249 | 0 | -6.923
-15.5 | -0.751 | 0.10585 | -0.001 | -7.097
-15 | -0.725 | 0.09798 | -0.002 | -7.396
-14.5 | -0.699 | 0.09014 | -0.002 | -7.754
-14 | -0.674 | 0.08277 | -0.003 | -8.144
-13.5 | -0.652 | 0.07308 | -0.004 | -8.922
-13 | -0.722 | 0.0176 | -0.007 | -41.039
-12.5 | -0.584 | 0.08413 | -0.004 | -6.94
-12 | -0.557 | 0.07697 | -0.005 | -7.235
-11.5 | -0.53 | 0.07087 | -0.006 | -7.482
-11 | -0.505 | 0.06376 | -0.007 | -7.916
-10.5 | -0.486 | 0.05206 | -0.009 | -9.328
-10 | -0.544 | 0.01039 | -0.014 | -52.323
-9.5 | -0.417 | 0.06409 | -0.007 | -6.509
-9 | -0.39 | 0.05653 | -0.008 | -6.906
-8.5 | -0.363 | 0.05234 | -0.009 | -6.934
-8 | -0.336 | 0.04723 | -0.011 | -7.122
-7.5 | -0.312 | 0.04064 | -0.013 | -7.68
-7 | -0.414 | 0.04495 | -0.011 | -9.208
-6.5 | -0.527 | 0.00808 | -0.022 | -65.22
-6 | -0.499 | 0.00771 | -0.024 | -64.742
-5.5 | -0.452 | 0.00749 | -0.025 | -60.344
-5 | -0.397 | 0.00736 | -0.026 | -53.884
-4.5 | -0.337 | 0.00724 | -0.028 | -46.505
-4 | -0.273 | 0.00681 | -0.029 | -40.099
-3.5 | -0.207 | 0.0057 | -0.03 | -36.399
-3 | -0.14 | 0.00541 | -0.031 | -25.85
-2.5 | -0.071 | 0.00602 | -0.033 | -11.834
-2 | -0.002 | 0.00638 | -0.034 | -0.274
-1.5 | 0.068 | 0.00638 | -0.035 | 10.708
-1 | 0.139 | 0.00643 | -0.036 | 21.573
-0.5 | 0.21 | 0.00652 | -0.038 | 32.164
0 | 0.278 | 0.00503 | -0.039 | 55.416
0.5 | 0.348 | 0.00524 | -0.04 | 66.504
1 | 0.416 | 0.0055 | -0.042 | 75.723
1.5 | 0.486 | 0.00577 | -0.043 | 84.169
2 | 0.554 | 0.00606 | -0.044 | 91.442
2.5 | 0.623 | 0.0064 | -0.046 | 97.399
3 | 0.691 | 0.00677 | -0.047 | 102.092
3.5 | 0.758 | 0.00725 | -0.048 | 104.569
4 | 0.825 | 0.00767 | -0.049 | 107.572
4.5 | 0.89 | 0.00841 | -0.051 | 105.751
5 | 0.953 | 0.00911 | -0.052 | 104.612
5.5 | 1.014 | 0.00956 | -0.053 | 106.061
6 | 1.069 | 0.01009 | -0.054 | 105.939
6.5 | 1.119 | 0.01064 | -0.056 | 105.244
7 | 1.161 | 0.01136 | -0.057 | 102.216
7.5 | 1.19 | 0.01234 | -0.058 | 96.418
8 | 1.195 | 0.01329 | -0.059 | 89.957
8.5 | 1.138 | 0.01449 | -0.061 | 78.518
9 | 0.733 | 0.01733 | -0.062 | 42.284
9.5 | 0.766 | 0.01754 | -0.063 | 43.656
10 | 0.663 | 0.06728 | -0.036 | 9.852
10.5 | 0.827 | 0.01985 | -0.065 | 41.662
11 | 0.716 | 0.07601 | -0.036 | 9.419
11.5 | 0.892 | 0.02072 | -0.068 | 43.022
12 | 0.917 | 0.02377 | -0.068 | 38.594
12.5 | 0.916 | 0.03423 | -0.066 | 26.764
13 | 0.982 | 0.0241 | -0.071 | 40.747
13.5 | 1.006 | 0.028 | -0.071 | 35.924
14 | 1.028 | 0.03255 | -0.072 | 31.586
14.5 | 0.97 | 0.06786 | -0.062 | 14.293
15 | 0.94 | 0.10687 | -0.049 | 8.796
15.5 | 0.965 | 0.1192 | -0.049 | 8.096
16 | 0.997 | 0.1219 | -0.052 | 8.175
16.5 | 1.014 | 0.14409 | -0.048 | 7.037
17 | 1.043 | 0.14837 | -0.05 | 7.027
17.5 | 1.072 | 0.15214 | -0.052 | 7.044
18 | 1.101 | 0.15735 | -0.054 | 6.994
18.5 | 1.124 | 0.17427 | -0.054 | 6.45
19 | 1.152 | 0.1785 | -0.055 | 6.452
19.5 | 1.181 | 0.17994 | -0.057 | 6.563
20 | 1.208 | 0.18974 | -0.059 | 6.369

## 136. Re 16M Mach 0.50 (2)
BIGFOIL.COM POLAR EXPORT
NACA67-414 a=0.0
NACA67-414 a=0.0 |  |  |  | Cl Max: | 1.2745 | at alpha= | 11.5 | deg
XFOIL ncrit=9 |  |  |  | L/D Max: | 101.008 | at alpha= | 2.5 | deg
Re: | 16000000 |  |  | Cd Min: | 0.1222 | at alpha= | 16.5 | deg
Mach: | 0.5 |  |  | Cl=0 at alpha= | -2.7158 | deg
|  |  |  | @ Cl=0.1, Cd= | 0.0048835
|  |  |  | @ Cl=0.4, Cd= | 0.0055458
|  |  |  | @ Cl=0.6, Cd= | 0.0066319
alpha (deg) | Cl | Cd | Cm | Cl/Cd
-13 | -0.3864 | 0.09401 | -0.1043 | -4.1102
-12.5 | -0.399 | 0.0838 | -0.1107 | -4.7613
-12 | -0.4121 | 0.07396 | -0.1169 | -5.5719
-11.5 | -0.4338 | 0.06261 | -0.1253 | -6.9286
-11 | -0.4505 | 0.05311 | -0.1323 | -8.4824
-10.5 | -0.4842 | 0.04551 | -0.1322 | -10.6394
-10 | -0.5158 | 0.03971 | -0.1272 | -12.9892
-9.5 | -0.5571 | 0.0341 | -0.118 | -16.3372
-9 | -0.5988 | 0.02928 | -0.1046 | -20.4508
-8.5 | -0.6273 | 0.02289 | -0.093 | -27.405
-8 | -0.6429 | 0.01594 | -0.0821 | -40.3325
-7.5 | -0.5894 | 0.00866 | -0.0814 | -68.06
-7 | -0.5194 | 0.00771 | -0.0784 | -67.3671
-6.5 | -0.4542 | 0.00711 | -0.0752 | -63.8819
-6 | -0.3931 | 0.00654 | -0.0719 | -60.107
-5.5 | -0.3329 | 0.00617 | -0.0688 | -53.9546
-5 | -0.274 | 0.00587 | -0.0658 | -46.678
-4.5 | -0.2169 | 0.00562 | -0.0628 | -38.5943
-4 | -0.1593 | 0.00544 | -0.0602 | -29.2831
-3.5 | -0.0971 | 0.00527 | -0.0589 | -18.425
-3 | -0.0353 | 0.00508 | -0.0577 | -6.9488
-2.5 | 0.0268 | 0.00495 | -0.0569 | 5.4141
-2 | 0.0887 | 0.00487 | -0.0561 | 18.2136
-1.5 | 0.1471 | 0.00494 | -0.0549 | 29.7773
-1 | 0.204 | 0.00507 | -0.0534 | 40.2367
-0.5 | 0.2589 | 0.00523 | -0.0516 | 49.5029
0 | 0.3123 | 0.00538 | -0.0495 | 58.0483
0.5 | 0.3613 | 0.00548 | -0.0465 | 65.9307
1 | 0.4025 | 0.00555 | -0.0419 | 72.5225
1.5 | 0.4058 | 0.00416 | -0.0299 | 97.5481
2 | 0.439 | 0.00441 | -0.0233 | 99.5465
2.5 | 0.4808 | 0.00476 | -0.0187 | 101.0084
3 | 0.5224 | 0.00521 | -0.0141 | 100.2687
3.5 | 0.5504 | 0.00597 | -0.0071 | 92.1943
4 | 0.5927 | 0.00653 | -0.0029 | 90.7657
4.5 | 0.6357 | 0.00713 | 0.0012 | 89.1585
5 | 0.6816 | 0.0077 | 0.0048 | 88.5195
5.5 | 0.7277 | 0.00833 | 0.0084 | 87.3589
6 | 0.7694 | 0.00911 | 0.0128 | 84.4566
6.5 | 0.8188 | 0.00973 | 0.016 | 84.1521
7 | 0.8706 | 0.01032 | 0.019 | 84.3605
7.5 | 0.9204 | 0.01099 | 0.0225 | 83.7489
8 | 0.9714 | 0.01167 | 0.0258 | 83.2391
8.5 | 1.0186 | 0.01253 | 0.03 | 81.2929
9 | 1.0679 | 0.0134 | 0.034 | 79.694
9.5 | 1.1147 | 0.01444 | 0.0385 | 77.1953
10.5 | 1.2102 | 0.01672 | 0.048 | 72.3804
11 | 1.2513 | 0.0183 | 0.0538 | 68.377
11.5 | 1.2745 | 0.02085 | 0.0616 | 61.1271
12 | 1.256 | 0.0256 | 0.0716 | 49.0625
14 | 1.1074 | 0.05896 | 0.0844 | 18.7822
14.5 | 1.0693 | 0.07079 | 0.0794 | 15.1052
15 | 1.0396 | 0.08286 | 0.0727 | 12.5465
15.5 | 1.0068 | 0.09633 | 0.0642 | 10.4516
16 | 0.9824 | 0.10947 | 0.0557 | 8.9741
16.5 | 0.9631 | 0.1222 | 0.0475 | 7.8813

## 137. Re 18M Mach 0.00 (1)
BIGFOIL.COM POLAR EXPORT
NACA67-414 a=0.0
NACA67-414 a=0.0 |  |  |  | Cl Max: | 1.348 | at alpha= | 12 | deg
JavaFoil+Calcfoil stall+Eppler ext transition |  |  |  | L/D Max: | 120.943 | at alpha= | 7.5 | deg
Re: | 18000000 |  |  | Cd Min: | 0.00415 | at alpha= | 1 | deg
Mach: | 0 |  |  | Cl=0 at alpha= | -1.9836 | deg
|  |  |  | @ Cl=0.1, Cd= | 0.0065456
|  |  |  | @ Cl=0.4, Cd= | 0.0047852
|  |  |  | @ Cl=0.6, Cd= | 0.0058852
alpha (deg) | Cl | Cd | Cm | Cl/Cd
-16 | -0.648 | 0.11214 | 0 | -5.776
-15.5 | -0.663 | 0.10498 | -0.001 | -6.313
-15 | -0.675 | 0.10117 | -0.001 | -6.668
-14.5 | -0.687 | 0.09421 | -0.002 | -7.288
-14 | -0.696 | 0.08827 | -0.002 | -7.882
-13.5 | -0.703 | 0.08307 | -0.003 | -8.458
-13 | -0.707 | 0.07796 | -0.004 | -9.064
-12.5 | -0.708 | 0.07233 | -0.004 | -9.791
-12 | -0.708 | 0.06635 | -0.005 | -10.667
-11.5 | -0.705 | 0.05999 | -0.006 | -11.747
-11 | -0.833 | 0.00983 | -0.01 | -84.753
-10.5 | -0.819 | 0.00911 | -0.011 | -89.897
-10 | -0.798 | 0.00862 | -0.012 | -92.547
-9.5 | -0.772 | 0.00816 | -0.013 | -94.607
-9 | -0.741 | 0.00648 | -0.014 | -114.365
-8.5 | -0.705 | 0.00623 | -0.015 | -113.176
-8 | -0.666 | 0.00662 | -0.016 | -100.602
-7.5 | -0.622 | 0.00655 | -0.017 | -94.997
-7 | -0.575 | 0.00735 | -0.019 | -78.163
-6.5 | -0.523 | 0.00715 | -0.02 | -73.159
-6 | -0.47 | 0.0071 | -0.021 | -66.246
-5.5 | -0.415 | 0.00701 | -0.022 | -59.141
-5 | -0.358 | 0.00691 | -0.023 | -51.808
-4.5 | -0.3 | 0.00682 | -0.024 | -44.009
-4 | -0.242 | 0.00679 | -0.025 | -35.577
-3.5 | -0.182 | 0.00671 | -0.026 | -27.17
-3 | -0.122 | 0.0067 | -0.027 | -18.272
-2.5 | -0.062 | 0.00672 | -0.028 | -9.246
-2 | -0.002 | 0.00667 | -0.03 | -0.229
-1.5 | 0.059 | 0.00668 | -0.031 | 8.891
-1 | 0.12 | 0.00648 | -0.032 | 18.589
-0.5 | 0.182 | 0.00656 | -0.033 | 27.711
0 | 0.243 | 0.00449 | -0.034 | 54.075
0.5 | 0.303 | 0.0044 | -0.035 | 68.977
1 | 0.363 | 0.00415 | -0.036 | 87.522
1.5 | 0.423 | 0.00518 | -0.037 | 81.824
2 | 0.484 | 0.00539 | -0.039 | 89.732
2.5 | 0.544 | 0.00561 | -0.04 | 96.942
3 | 0.603 | 0.0059 | -0.041 | 102.274
3.5 | 0.662 | 0.00622 | -0.042 | 106.568
4 | 0.721 | 0.00649 | -0.043 | 111.017
4.5 | 0.779 | 0.00674 | -0.044 | 115.617
5 | 0.836 | 0.00737 | -0.045 | 113.393
5.5 | 0.892 | 0.00775 | -0.046 | 115.197
6 | 0.947 | 0.00804 | -0.047 | 117.699
6.5 | 1 | 0.00838 | -0.049 | 119.23
7 | 1.051 | 0.0087 | -0.05 | 120.717
7.5 | 1.1 | 0.00909 | -0.051 | 120.943
8 | 1.145 | 0.00964 | -0.052 | 118.876
8.5 | 1.187 | 0.01007 | -0.053 | 117.809
9 | 1.224 | 0.01055 | -0.054 | 115.947
9.5 | 1.257 | 0.01104 | -0.055 | 113.85
10 | 1.285 | 0.01156 | -0.056 | 111.144
10.5 | 1.309 | 0.01207 | -0.057 | 108.473
11 | 1.327 | 0.01274 | -0.058 | 104.189
11.5 | 1.341 | 0.01342 | -0.059 | 99.936
12 | 1.348 | 0.01416 | -0.06 | 95.25
12.5 | 1.348 | 0.01501 | -0.061 | 89.796
13 | 1.338 | 0.01592 | -0.062 | 84.034
13.5 | 1.323 | 0.01681 | -0.063 | 78.695
14 | 1.301 | 0.01799 | -0.064 | 72.332
14.5 | 1.276 | 0.01906 | -0.065 | 66.92
15 | 1.245 | 0.02036 | -0.066 | 61.143
15.5 | 1.209 | 0.02227 | -0.067 | 54.278
16 | 1.171 | 0.02414 | -0.067 | 48.497
16.5 | 1.129 | 0.02634 | -0.068 | 42.877
17 | 1.085 | 0.02945 | -0.069 | 36.854

## 138. Re 18M Mach 0.00 (2)
BIGFOIL.COM POLAR EXPORT
NACA67-414 a=0.0
NACA67-414 a=0.0 |  |  |  | Cl Max: | 1.7366 | at alpha= | 20 | deg
XFOIL ncrit=9 |  |  |  | L/D Max: | 112.704 | at alpha= | 8 | deg
Re: | 18000000 |  |  | Cd Min: | 0.03692 | at alpha= | 20 | deg
Mach: | 0 |  |  | Cl=0 at alpha= | -2.387 | deg
|  |  |  | @ Cl=0.1, Cd= | 0.0049925
|  |  |  | @ Cl=0.4, Cd= | 0.0047943
|  |  |  | @ Cl=0.6, Cd= | 0.0054973
alpha (deg) | Cl | Cd | Cm | Cl/Cd
-20 | -1.5244 | 0.02387 | -0.09 | -63.8626
-19.5 | -1.5087 | 0.02216 | -0.0864 | -68.0821
-19 | -1.4892 | 0.02067 | -0.0828 | -72.0464
-18.5 | -1.47 | 0.01917 | -0.0789 | -76.6823
-17.5 | -1.4175 | 0.01693 | -0.0722 | -83.7271
-17 | -1.3889 | 0.01583 | -0.069 | -87.7385
-16.5 | -1.3579 | 0.01488 | -0.0659 | -91.2567
-16 | -1.3244 | 0.01401 | -0.063 | -94.5325
-15.5 | -1.2871 | 0.01332 | -0.0607 | -96.6291
-15 | -1.2487 | 0.01269 | -0.0584 | -98.4003
-14.5 | -1.2088 | 0.01207 | -0.0563 | -100.1491
-14 | -1.1684 | 0.01145 | -0.0542 | -102.0437
-13.5 | -1.1274 | 0.01077 | -0.0522 | -104.6797
-13 | -1.085 | 0.01021 | -0.0504 | -106.2684
-12.5 | -1.0417 | 0.00973 | -0.0486 | -107.0606
-12 | -0.9984 | 0.00919 | -0.0468 | -108.6398
-11.5 | -0.9544 | 0.00876 | -0.045 | -108.9498
-11 | -0.9103 | 0.00833 | -0.0432 | -109.2797
-10.5 | -0.8626 | 0.00797 | -0.0421 | -108.2309
-10 | -0.8126 | 0.00766 | -0.0414 | -106.0836
-9.5 | -0.7622 | 0.00736 | -0.0408 | -103.5598
-9 | -0.7119 | 0.00703 | -0.0402 | -101.266
-8.5 | -0.6604 | 0.00678 | -0.0398 | -97.4041
-8 | -0.6081 | 0.00657 | -0.0395 | -92.5571
-7.5 | -0.5552 | 0.00635 | -0.0394 | -87.4331
-7 | -0.5016 | 0.00615 | -0.0394 | -81.561
-6.5 | -0.4482 | 0.00593 | -0.0393 | -75.5818
-6 | -0.3951 | 0.0057 | -0.0392 | -69.3158
-5.5 | -0.3412 | 0.00552 | -0.0392 | -61.8116
-5 | -0.2862 | 0.00536 | -0.0394 | -53.3955
-4.5 | -0.231 | 0.0052 | -0.0397 | -44.4231
-4 | -0.1759 | 0.00508 | -0.04 | -34.626
-3.5 | -0.1209 | 0.00493 | -0.0403 | -24.5233
-3 | -0.0659 | 0.00484 | -0.0405 | -13.6157
-2.5 | -0.012 | 0.00486 | -0.0406 | -2.4691
-2 | 0.0411 | 0.00492 | -0.0405 | 8.3537
-1.5 | 0.0941 | 0.00498 | -0.0404 | 18.8956
-1 | 0.1462 | 0.00509 | -0.0401 | 28.723
-0.5 | 0.1985 | 0.00519 | -0.0399 | 38.2466
0 | 0.2493 | 0.00529 | -0.0393 | 47.1267
0.5 | 0.2976 | 0.00542 | -0.0383 | 54.9077
1 | 0.3464 | 0.00538 | -0.0374 | 64.3866
1.5 | 0.3902 | 0.00504 | -0.0356 | 77.4206
2 | 0.4249 | 0.00417 | -0.0321 | 101.8945
2.5 | 0.4697 | 0.00458 | -0.0303 | 102.5546
3 | 0.5147 | 0.00498 | -0.0286 | 103.3534
3.5 | 0.562 | 0.00527 | -0.0274 | 106.6414
4 | 0.6088 | 0.00555 | -0.0261 | 109.6937
4.5 | 0.6515 | 0.00579 | -0.0239 | 112.5216
5 | 0.6866 | 0.00615 | -0.0201 | 111.6423
5.5 | 0.724 | 0.00658 | -0.0169 | 110.0304
6 | 0.7649 | 0.00696 | -0.0145 | 109.8994
6.5 | 0.8075 | 0.00731 | -0.0126 | 110.4651
7 | 0.8512 | 0.00765 | -0.0109 | 111.268
7.5 | 0.8935 | 0.008 | -0.009 | 111.6875
8 | 0.9377 | 0.00832 | -0.0076 | 112.7043
8.5 | 0.9785 | 0.00874 | -0.0055 | 111.9565
9 | 1.0204 | 0.00917 | -0.0038 | 111.2759
9.5 | 1.0601 | 0.00966 | -0.0017 | 109.7412
10 | 1.1006 | 0.01015 | 0.0001 | 108.4335
10.5 | 1.1393 | 0.01067 | 0.0023 | 106.776
11 | 1.1778 | 0.01124 | 0.0043 | 104.7865
11.5 | 1.2157 | 0.01183 | 0.0064 | 102.7642
12 | 1.2536 | 0.01241 | 0.0084 | 101.0153
12.5 | 1.2886 | 0.01314 | 0.0107 | 98.067
13 | 1.3232 | 0.01386 | 0.013 | 95.469
13.5 | 1.3581 | 0.01461 | 0.0151 | 92.9569
14 | 1.3916 | 0.01541 | 0.0174 | 90.305
14.5 | 1.4229 | 0.01635 | 0.0198 | 87.0275
15 | 1.452 | 0.01743 | 0.0224 | 83.3046
15.5 | 1.4803 | 0.01856 | 0.025 | 79.7575
16 | 1.5085 | 0.0197 | 0.0274 | 76.5736
16.5 | 1.5363 | 0.02097 | 0.0297 | 73.2618
18 | 1.6134 | 0.02637 | 0.0343 | 61.1832
18.5 | 1.6625 | 0.0286 | 0.0302 | 58.1294
19 | 1.7056 | 0.03122 | 0.0266 | 54.6316
20 | 1.7366 | 0.03692 | 0.0297 | 47.0368

## 139. Re 18M Mach 0.10 (1)
BIGFOIL.COM POLAR EXPORT
NACA67-414 a=0.0
NACA67-414 a=0.0 |  |  |  | Cl Max: | 1.341 | at alpha= | 12 | deg
JavaFoil+Calcfoil stall+Eppler ext transition |  |  |  | L/D Max: | 120.609 | at alpha= | 7 | deg
Re: | 18000000 |  |  | Cd Min: | 0.00416 | at alpha= | 1 | deg
Mach: | 0.1 |  |  | Cl=0 at alpha= | -1.9839 | deg
|  |  |  | @ Cl=0.1, Cd= | 0.0065988
|  |  |  | @ Cl=0.4, Cd= | 0.0047453
|  |  |  | @ Cl=0.6, Cd= | 0.005902
alpha (deg) | Cl | Cd | Cm | Cl/Cd
-16 | -0.61 | 0.11386 | 0 | -5.36
-15.5 | -0.628 | 0.10732 | -0.001 | -5.853
-15 | -0.644 | 0.10072 | -0.001 | -6.398
-14.5 | -0.659 | 0.0958 | -0.002 | -6.877
-14 | -0.671 | 0.09004 | -0.002 | -7.458
-13.5 | -0.681 | 0.08431 | -0.003 | -8.079
-13 | -0.688 | 0.07921 | -0.003 | -8.685
-12.5 | -0.693 | 0.07362 | -0.004 | -9.41
-12 | -0.694 | 0.06807 | -0.005 | -10.198
-11.5 | -0.694 | 0.06134 | -0.006 | -11.312
-11 | -0.815 | 0.01107 | -0.01 | -73.67
-10.5 | -0.812 | 0.00924 | -0.011 | -87.908
-10 | -0.794 | 0.00865 | -0.012 | -91.761
-9.5 | -0.769 | 0.0083 | -0.013 | -92.751
-9 | -0.74 | 0.00783 | -0.014 | -94.491
-8.5 | -0.706 | 0.00626 | -0.015 | -112.691
-8 | -0.667 | 0.00668 | -0.016 | -99.86
-7.5 | -0.624 | 0.00657 | -0.018 | -94.858
-7 | -0.576 | 0.00743 | -0.019 | -77.527
-6.5 | -0.525 | 0.00727 | -0.02 | -72.213
-6 | -0.472 | 0.00703 | -0.021 | -67.093
-5.5 | -0.416 | 0.00702 | -0.022 | -59.307
-5 | -0.359 | 0.00688 | -0.023 | -52.237
-4.5 | -0.302 | 0.00682 | -0.024 | -44.217
-4 | -0.243 | 0.00676 | -0.025 | -35.876
-3.5 | -0.183 | 0.00681 | -0.026 | -26.893
-3 | -0.123 | 0.00676 | -0.027 | -18.197
-2.5 | -0.062 | 0.00668 | -0.029 | -9.349
-2 | -0.002 | 0.00668 | -0.03 | -0.229
-1.5 | 0.06 | 0.00673 | -0.031 | 8.864
-1 | 0.121 | 0.00653 | -0.032 | 18.535
-0.5 | 0.183 | 0.00656 | -0.033 | 27.868
0 | 0.244 | 0.00447 | -0.034 | 54.562
0.5 | 0.305 | 0.00439 | -0.035 | 69.387
1 | 0.365 | 0.00416 | -0.036 | 87.768
1.5 | 0.426 | 0.00518 | -0.038 | 82.167
2 | 0.486 | 0.00539 | -0.039 | 90.081
2.5 | 0.546 | 0.00565 | -0.04 | 96.647
3 | 0.606 | 0.00593 | -0.041 | 102.308
3.5 | 0.666 | 0.00623 | -0.042 | 106.908
4 | 0.724 | 0.00651 | -0.043 | 111.315
4.5 | 0.783 | 0.0068 | -0.044 | 115.1
5 | 0.84 | 0.00741 | -0.045 | 113.311
5.5 | 0.897 | 0.00778 | -0.047 | 115.313
6 | 0.951 | 0.0081 | -0.048 | 117.479
6.5 | 1.004 | 0.00842 | -0.049 | 119.191
7 | 1.055 | 0.00875 | -0.05 | 120.609
7.5 | 1.104 | 0.00916 | -0.051 | 120.505
8 | 1.15 | 0.0097 | -0.052 | 118.536
8.5 | 1.19 | 0.01013 | -0.053 | 117.507
9 | 1.227 | 0.01066 | -0.054 | 115.128
9.5 | 1.259 | 0.01115 | -0.055 | 112.876
10 | 1.286 | 0.01169 | -0.056 | 110.027
10.5 | 1.308 | 0.01222 | -0.057 | 107.038
11 | 1.325 | 0.0129 | -0.058 | 102.701
11.5 | 1.335 | 0.01369 | -0.06 | 97.555
12 | 1.341 | 0.01438 | -0.061 | 93.201
12.5 | 1.336 | 0.01526 | -0.062 | 87.561
13 | 1.323 | 0.01625 | -0.062 | 81.396
13.5 | 1.303 | 0.01717 | -0.063 | 75.86
14 | 1.276 | 0.01843 | -0.064 | 69.268
14.5 | 1.245 | 0.01958 | -0.065 | 63.613
15 | 1.209 | 0.02122 | -0.066 | 56.955
15.5 | 1.167 | 0.02318 | -0.067 | 50.342
16 | 1.123 | 0.02537 | -0.067 | 44.253
16.5 | 1.075 | 0.02839 | -0.068 | 37.859
17 | 1.024 | 0.03219 | -0.068 | 31.817

## 140. Re 18M Mach 0.10 (2)
BIGFOIL.COM POLAR EXPORT
NACA67-414 a=0.0
NACA67-414 a=0.0 |  |  |  | Cl Max: | 1.7037 | at alpha= | 19 | deg
XFOIL ncrit=9 |  |  |  | L/D Max: | 111.948 | at alpha= | 4.5 | deg
Re: | 18000000 |  |  | Cd Min: | 0.0331 | at alpha= | 19 | deg
Mach: | 0.1 |  |  | Cl=0 at alpha= | -2.3951 | deg
|  |  |  | @ Cl=0.1, Cd= | 0.0049899
|  |  |  | @ Cl=0.4, Cd= | 0.0049629
|  |  |  | @ Cl=0.6, Cd= | 0.0055116
alpha (deg) | Cl | Cd | Cm | Cl/Cd
-20 | -1.508 | 0.02642 | -0.0984 | -57.078
-19.5 | -1.499 | 0.02419 | -0.0942 | -61.9678
-19 | -1.484 | 0.02234 | -0.0901 | -66.4279
-18.5 | -1.4654 | 0.02074 | -0.0861 | -70.6557
-17.5 | -1.4166 | 0.01818 | -0.0786 | -77.9208
-17 | -1.3903 | 0.01696 | -0.0748 | -81.9752
-16.5 | -1.3612 | 0.01584 | -0.0711 | -85.9343
-16 | -1.3313 | 0.01463 | -0.0675 | -90.9979
-15.5 | -1.295 | 0.01384 | -0.0647 | -93.5694
-15 | -1.257 | 0.01307 | -0.0621 | -96.1744
-14.5 | -1.2167 | 0.01243 | -0.0597 | -97.8842
-14 | -1.1756 | 0.01181 | -0.0574 | -99.5428
-13.5 | -1.1337 | 0.01115 | -0.0552 | -101.6771
-13 | -1.0914 | 0.01047 | -0.0531 | -104.2407
-12.5 | -1.0473 | 0.00993 | -0.0512 | -105.4683
-12 | -1.0029 | 0.00942 | -0.0493 | -106.465
-11.5 | -0.9582 | 0.00888 | -0.0474 | -107.9054
-11 | -0.9132 | 0.00847 | -0.0455 | -107.8158
-10.5 | -0.8672 | 0.00804 | -0.0438 | -107.8607
-10 | -0.817 | 0.00772 | -0.0429 | -105.829
-9.5 | -0.766 | 0.00743 | -0.0422 | -103.0956
-9 | -0.7153 | 0.00709 | -0.0415 | -100.8886
-8.5 | -0.6635 | 0.00682 | -0.0409 | -97.2874
-8 | -0.6109 | 0.0066 | -0.0406 | -92.5606
-7.5 | -0.5576 | 0.00638 | -0.0403 | -87.3981
-7 | -0.5037 | 0.00617 | -0.0402 | -81.637
-6.5 | -0.4499 | 0.00595 | -0.0401 | -75.6134
-6 | -0.3964 | 0.00572 | -0.0399 | -69.3007
-5.5 | -0.3423 | 0.00554 | -0.0398 | -61.787
-5 | -0.287 | 0.00537 | -0.04 | -53.4451
-4.5 | -0.2315 | 0.00521 | -0.0403 | -44.4338
-4 | -0.1761 | 0.00509 | -0.0405 | -34.5972
-3.5 | -0.1207 | 0.00494 | -0.0407 | -24.4332
-3 | -0.0654 | 0.00484 | -0.0409 | -13.5124
-2.5 | -0.0112 | 0.00485 | -0.041 | -2.3093
-2 | 0.0422 | 0.00491 | -0.0409 | 8.5947
-1.5 | 0.0953 | 0.00498 | -0.0407 | 19.1365
-1 | 0.1477 | 0.00509 | -0.0405 | 29.0177
-0.5 | 0.2001 | 0.00519 | -0.0402 | 38.5549
0 | 0.2512 | 0.00529 | -0.0396 | 47.4858
0.5 | 0.2995 | 0.00542 | -0.0386 | 55.2583
1 | 0.3484 | 0.00539 | -0.0376 | 64.6382
1.5 | 0.3914 | 0.00501 | -0.0356 | 78.1238
2.5 | 0.4718 | 0.00457 | -0.0303 | 103.2385
3 | 0.5161 | 0.00499 | -0.0284 | 103.4269
3.5 | 0.5632 | 0.00529 | -0.0271 | 106.465
4 | 0.6097 | 0.00557 | -0.0256 | 109.4614
4.5 | 0.6493 | 0.0058 | -0.0226 | 111.9483
5 | 0.686 | 0.00618 | -0.0191 | 111.0032
5.5 | 0.7237 | 0.00662 | -0.0159 | 109.3202
6 | 0.7651 | 0.007 | -0.0136 | 109.3
6.5 | 0.8078 | 0.00736 | -0.0116 | 109.7554
7 | 0.8517 | 0.00771 | -0.0098 | 110.4669
7.5 | 0.8945 | 0.00807 | -0.0079 | 110.8426
8 | 0.9388 | 0.00839 | -0.0064 | 111.8951
8.5 | 0.9801 | 0.00883 | -0.0044 | 110.9966
9 | 1.0221 | 0.00927 | -0.0025 | 110.2589
9.5 | 1.0619 | 0.00978 | -0.0003 | 108.5787
10 | 1.103 | 0.01027 | 0.0015 | 107.4002
10.5 | 1.1416 | 0.01082 | 0.0038 | 105.5083
11 | 1.1808 | 0.0114 | 0.0058 | 103.5789
11.5 | 1.2182 | 0.01202 | 0.0081 | 101.3478
12 | 1.2572 | 0.0126 | 0.0101 | 99.7778
12.5 | 1.291 | 0.01339 | 0.0127 | 96.4152
13 | 1.3272 | 0.01411 | 0.0149 | 94.0609
13.5 | 1.3615 | 0.01491 | 0.0173 | 91.3146
14 | 1.3939 | 0.0158 | 0.0199 | 88.2215
14.5 | 1.4256 | 0.01679 | 0.0223 | 84.9077
15 | 1.4538 | 0.01793 | 0.0252 | 81.082
15.5 | 1.4828 | 0.01913 | 0.0278 | 77.5118
16 | 1.5115 | 0.02032 | 0.0303 | 74.3848
16.5 | 1.5351 | 0.02184 | 0.0332 | 70.2885
17 | 1.5558 | 0.02359 | 0.0362 | 65.9517
17.5 | 1.5748 | 0.02534 | 0.0395 | 62.1468
18 | 1.6179 | 0.02744 | 0.037 | 58.9614
18.5 | 1.6626 | 0.03019 | 0.0333 | 55.0712
19 | 1.7037 | 0.0331 | 0.03 | 51.4713

## 141. Re 18M Mach 0.25 (1)
BIGFOIL.COM POLAR EXPORT
NACA67-414 a=0.0
NACA67-414 a=0.0 |  |  |  | Cl Max: | 1.294 | at alpha= | 11 | deg
JavaFoil+Calcfoil stall+Eppler ext transition |  |  |  | L/D Max: | 118.282 | at alpha= | 7 | deg
Re: | 18000000 |  |  | Cd Min: | 0.00402 | at alpha= | 0 | deg
Mach: | 0.25 |  |  | Cl=0 at alpha= | -1.9841 | deg
|  |  |  | @ Cl=0.1, Cd= | 0.0064376
|  |  |  | @ Cl=0.4, Cd= | 0.0051547
|  |  |  | @ Cl=0.6, Cd= | 0.0059646
alpha (deg) | Cl | Cd | Cm | Cl/Cd
-14.5 | -0.409 | 0.10739 | -0.002 | -3.809
-14 | -0.455 | 0.10057 | -0.002 | -4.522
-13.5 | -0.496 | 0.09653 | -0.003 | -5.136
-13 | -0.532 | 0.08681 | -0.003 | -6.131
-12.5 | -0.563 | 0.08145 | -0.004 | -6.91
-12 | -0.587 | 0.0762 | -0.004 | -7.705
-11.5 | -0.606 | 0.07002 | -0.005 | -8.658
-11 | -0.617 | 0.066 | -0.006 | -9.348
-10.5 | -0.624 | 0.05926 | -0.007 | -10.532
-10 | -0.633 | 0.04785 | -0.009 | -13.236
-9.5 | -0.743 | 0.00899 | -0.014 | -82.724
-9 | -0.727 | 0.00828 | -0.015 | -87.789
-8.5 | -0.701 | 0.00784 | -0.016 | -89.386
-8 | -0.668 | 0.00624 | -0.017 | -107.014
-7.5 | -0.629 | 0.00619 | -0.018 | -101.522
-7 | -0.583 | 0.00663 | -0.019 | -87.953
-6.5 | -0.534 | 0.00648 | -0.02 | -82.335
-6 | -0.481 | 0.00727 | -0.021 | -66.259
-5.5 | -0.425 | 0.00716 | -0.022 | -59.452
-5 | -0.368 | 0.00715 | -0.024 | -51.422
-4.5 | -0.309 | 0.00699 | -0.025 | -44.168
-4 | -0.249 | 0.0069 | -0.026 | -36.043
-3.5 | -0.188 | 0.00692 | -0.027 | -27.156
-3 | -0.126 | 0.00682 | -0.028 | -18.525
-2.5 | -0.064 | 0.00678 | -0.029 | -9.466
-2 | -0.002 | 0.00683 | -0.031 | -0.231
-1.5 | 0.061 | 0.00658 | -0.032 | 9.305
-1 | 0.124 | 0.00635 | -0.033 | 19.579
-0.5 | 0.188 | 0.00633 | -0.034 | 29.661
0 | 0.25 | 0.00402 | -0.035 | 62.297
0.5 | 0.313 | 0.00489 | -0.036 | 63.932
1 | 0.375 | 0.00507 | -0.037 | 73.89
1.5 | 0.437 | 0.00528 | -0.039 | 82.635
2 | 0.499 | 0.00551 | -0.04 | 90.458
2.5 | 0.561 | 0.00576 | -0.041 | 97.245
3 | 0.622 | 0.00608 | -0.042 | 102.395
3.5 | 0.683 | 0.00639 | -0.043 | 106.798
4 | 0.743 | 0.00669 | -0.044 | 111.09
4.5 | 0.803 | 0.00699 | -0.046 | 114.766
5 | 0.862 | 0.00767 | -0.047 | 112.34
5.5 | 0.919 | 0.00807 | -0.048 | 113.913
6 | 0.974 | 0.00838 | -0.049 | 116.29
6.5 | 1.028 | 0.00874 | -0.05 | 117.504
7 | 1.078 | 0.00912 | -0.051 | 118.282
7.5 | 1.126 | 0.00962 | -0.052 | 117.061
8 | 1.17 | 0.01019 | -0.053 | 114.893
8.5 | 1.208 | 0.01065 | -0.055 | 113.356
9 | 1.239 | 0.01123 | -0.056 | 110.327
9.5 | 1.265 | 0.01181 | -0.057 | 107.102
10 | 1.283 | 0.0125 | -0.058 | 102.58
10.5 | 1.292 | 0.01314 | -0.059 | 98.374
11 | 1.294 | 0.01409 | -0.06 | 91.787
11.5 | 1.286 | 0.01509 | -0.061 | 85.191
12 | 1.268 | 0.01615 | -0.062 | 78.539
12.5 | 1.236 | 0.0172 | -0.063 | 71.876
13 | 1.189 | 0.01847 | -0.064 | 64.363
13.5 | 1.129 | 0.0201 | -0.065 | 56.176
14 | 1.056 | 0.02279 | -0.065 | 46.36
14.5 | 0.973 | 0.02649 | -0.066 | 36.742
15 | 0.828 | 0.05429 | -0.059 | 15.252
15.5 | 0.693 | 0.10113 | -0.047 | 6.857
16 | 0.612 | 0.107 | -0.047 | 5.719

## 142. Re 18M Mach 0.25 (2)
BIGFOIL.COM POLAR EXPORT
NACA67-414 a=0.0
NACA67-414 a=0.0 |  |  |  | Cl Max: | 1.6768 | at alpha= | 19 | deg
XFOIL ncrit=9 |  |  |  | L/D Max: | 107.869 | at alpha= | 4.5 | deg
Re: | 18000000 |  |  | Cd Min: | 0.18416 | at alpha= | -20 | deg
Mach: | 0.25 |  |  | Cl=0 at alpha= | -2.4421 | deg
|  |  |  | @ Cl=0.1, Cd= | 0.0049766
|  |  |  | @ Cl=0.4, Cd= | 0.0044242
|  |  |  | @ Cl=0.6, Cd= | 0.005593
alpha (deg) | Cl | Cd | Cm | Cl/Cd
-20 | -0.5545 | 0.18416 | -0.0344 | -3.011
-19.5 | -0.5418 | 0.17708 | -0.0389 | -3.0596
-19 | -0.5333 | 0.16893 | -0.0438 | -3.1569
-18.5 | -1.1483 | 0.0511 | -0.1236 | -22.4716
-18 | -1.1906 | 0.04238 | -0.1252 | -28.0934
-17.5 | -1.2442 | 0.03481 | -0.1218 | -35.7426
-17 | -1.2889 | 0.02882 | -0.1151 | -44.7224
-16.5 | -1.2944 | 0.02553 | -0.1086 | -50.7011
-16 | -1.3096 | 0.02176 | -0.1003 | -60.1838
-15.5 | -1.2966 | 0.0195 | -0.0936 | -66.4923
-15 | -1.2771 | 0.01744 | -0.0873 | -73.2282
-14.5 | -1.2526 | 0.01548 | -0.0813 | -80.9173
-14 | -1.2158 | 0.01418 | -0.0766 | -85.7405
-13.5 | -1.1734 | 0.01321 | -0.0727 | -88.8266
-13 | -1.1289 | 0.0123 | -0.0691 | -91.7805
-12.5 | -1.0823 | 0.01143 | -0.0659 | -94.6894
-12 | -1.0342 | 0.01062 | -0.063 | -97.3823
-11.5 | -0.9844 | 0.0099 | -0.0605 | -99.4343
-11 | -0.9341 | 0.00928 | -0.0581 | -100.6573
-10.5 | -0.884 | 0.00863 | -0.0558 | -102.4334
-10 | -0.8337 | 0.00814 | -0.0535 | -102.4201
-9.5 | -0.7841 | 0.00772 | -0.0512 | -101.5674
-9 | -0.733 | 0.00742 | -0.0492 | -98.7871
-8.5 | -0.6797 | 0.00706 | -0.0478 | -96.2748
-8 | -0.6253 | 0.00679 | -0.0467 | -92.0913
-7.5 | -0.57 | 0.00654 | -0.0458 | -87.156
-6.5 | -0.4581 | 0.00609 | -0.0446 | -75.2217
-6 | -0.4029 | 0.00584 | -0.044 | -68.9897
-5.5 | -0.3473 | 0.00562 | -0.0435 | -61.7972
-5 | -0.2907 | 0.00543 | -0.0433 | -53.5359
-3.5 | -0.1192 | 0.00498 | -0.0434 | -23.9357
-3 | -0.0626 | 0.00486 | -0.0434 | -12.8807
-2.5 | -0.0063 | 0.00484 | -0.0435 | -1.3017
-2 | 0.0481 | 0.0049 | -0.0431 | 9.8163
-1.5 | 0.1023 | 0.00498 | -0.0428 | 20.5422
-1 | 0.156 | 0.00508 | -0.0424 | 30.7087
-0.5 | 0.2091 | 0.0052 | -0.0419 | 40.2115
0 | 0.2612 | 0.00532 | -0.0412 | 49.0977
0.5 | 0.3104 | 0.00541 | -0.04 | 57.3752
1 | 0.3587 | 0.00543 | -0.0385 | 66.0589
1.5 | 0.3908 | 0.00448 | -0.034 | 87.2321
2 | 0.4353 | 0.00421 | -0.0319 | 103.3967
2.5 | 0.4815 | 0.00456 | -0.0299 | 105.5921
3 | 0.5227 | 0.00503 | -0.027 | 103.9165
3.5 | 0.5655 | 0.0053 | -0.0242 | 106.6981
4 | 0.602 | 0.00561 | -0.0201 | 107.3084
4.5 | 0.6429 | 0.00596 | -0.0171 | 107.8691
5 | 0.6839 | 0.00636 | -0.0141 | 107.5314
5.5 | 0.7237 | 0.00683 | -0.011 | 105.959
6 | 0.765 | 0.0073 | -0.0082 | 104.7945
6.5 | 0.8101 | 0.00769 | -0.0062 | 105.3446
7 | 0.855 | 0.00807 | -0.0042 | 105.948
7.5 | 0.9003 | 0.00847 | -0.0022 | 106.2928
8 | 0.9451 | 0.00886 | -0.0002 | 106.6704
8.5 | 0.9885 | 0.00934 | 0.002 | 105.8351
9 | 1.0306 | 0.00987 | 0.0045 | 104.4174
9.5 | 1.0729 | 0.01043 | 0.0068 | 102.8667
10 | 1.1133 | 0.01107 | 0.0095 | 100.5691
10.5 | 1.1553 | 0.01165 | 0.0119 | 99.1674
11 | 1.1936 | 0.01239 | 0.0148 | 96.3358
11.5 | 1.2347 | 0.01306 | 0.0173 | 94.5406
12 | 1.2697 | 0.01395 | 0.0206 | 91.0179
12.5 | 1.3087 | 0.01477 | 0.0232 | 88.6053
13 | 1.3441 | 0.01569 | 0.0263 | 85.666
13.5 | 1.3769 | 0.01684 | 0.0296 | 81.7637
14 | 1.4096 | 0.01801 | 0.0329 | 78.2676
14.5 | 1.4409 | 0.01932 | 0.0362 | 74.5807
15 | 1.4687 | 0.02086 | 0.0397 | 70.4075
15.5 | 1.4923 | 0.02271 | 0.0435 | 65.7111
16 | 1.5203 | 0.02442 | 0.0466 | 62.2563
16.5 | 1.5435 | 0.02646 | 0.0499 | 58.3333
17 | 1.5641 | 0.02876 | 0.0533 | 54.3846
17.5 | 1.5811 | 0.03166 | 0.0561 | 49.94
18 | 1.6234 | 0.03542 | 0.0528 | 45.8329
18.5 | 1.6498 | 0.04063 | 0.0499 | 40.6055
19 | 1.6768 | 0.04579 | 0.047 | 36.6193

## 143. Re 18M Mach 0.50 (1)
BIGFOIL.COM POLAR EXPORT
NACA67-414 a=0.0
NACA67-414 a=0.0 |  |  |  | Cl Max: | 1.208 | at alpha= | 20 | deg
JavaFoil+Calcfoil stall+Eppler ext transition |  |  |  | L/D Max: | 108.77 | at alpha= | 4 | deg
Re: | 18000000 |  |  | Cd Min: | 0.00526 | at alpha= | 0.5 | deg
Mach: | 0.5 |  |  | Cl=0 at alpha= | -1.9857 | deg
|  |  |  | @ Cl=0.1, Cd= | 0.0065338
|  |  |  | @ Cl=0.4, Cd= | 0.0054333
|  |  |  | @ Cl=0.6, Cd= | 0.006275
alpha (deg) | Cl | Cd | Cm | Cl/Cd
-20 | -0.995 | 0.17615 | 0.004 | -5.65
-19.5 | -0.97 | 0.16092 | 0.004 | -6.025
-19 | -0.942 | 0.15585 | 0.003 | -6.043
-18.5 | -0.914 | 0.15033 | 0.002 | -6.081
-18 | -0.886 | 0.14615 | 0.002 | -6.063
-17.5 | -0.86 | 0.13517 | 0.001 | -6.359
-17 | -0.833 | 0.12731 | 0.001 | -6.541
-16.5 | -0.806 | 0.12005 | 0 | -6.712
-16 | -0.777 | 0.11877 | 0 | -6.545
-15.5 | -0.75 | 0.11166 | -0.001 | -6.716
-15 | -0.725 | 0.09908 | -0.002 | -7.314
-14.5 | -0.7 | 0.08992 | -0.002 | -7.78
-14 | -0.675 | 0.08246 | -0.003 | -8.181
-13.5 | -0.656 | 0.06913 | -0.004 | -9.496
-13 | -0.734 | 0.01461 | -0.007 | -50.238
-12.5 | -0.584 | 0.08406 | -0.004 | -6.947
-12 | -0.557 | 0.07688 | -0.005 | -7.248
-11.5 | -0.53 | 0.06985 | -0.006 | -7.594
-11 | -0.506 | 0.06246 | -0.007 | -8.097
-10.5 | -0.485 | 0.05293 | -0.009 | -9.154
-10 | -0.544 | 0.01031 | -0.014 | -52.708
-9.5 | -0.417 | 0.06329 | -0.007 | -6.591
-9 | -0.39 | 0.05585 | -0.009 | -6.992
-8.5 | -0.363 | 0.05183 | -0.009 | -7.004
-8 | -0.336 | 0.04703 | -0.011 | -7.155
-7.5 | -0.313 | 0.03942 | -0.013 | -7.95
-7 | -0.414 | 0.0449 | -0.011 | -9.217
-6.5 | -0.527 | 0.00803 | -0.022 | -65.655
-6 | -0.499 | 0.00767 | -0.024 | -65.092
-5.5 | -0.452 | 0.00744 | -0.025 | -60.769
-5 | -0.397 | 0.00739 | -0.026 | -53.692
-4.5 | -0.337 | 0.00728 | -0.028 | -46.293
-4 | -0.273 | 0.00609 | -0.029 | -44.888
-3.5 | -0.207 | 0.00569 | -0.03 | -36.495
-3 | -0.14 | 0.00544 | -0.031 | -25.745
-2.5 | -0.071 | 0.00637 | -0.033 | -11.188
-2 | -0.002 | 0.00636 | -0.034 | -0.276
-1.5 | 0.068 | 0.00634 | -0.035 | 10.764
-1 | 0.139 | 0.00677 | -0.036 | 20.481
-0.5 | 0.21 | 0.00688 | -0.038 | 30.474
0 | 0.279 | 0.00698 | -0.039 | 39.919
0.5 | 0.348 | 0.00526 | -0.04 | 66.271
1 | 0.417 | 0.00549 | -0.042 | 75.948
1.5 | 0.486 | 0.00577 | -0.043 | 84.214
2 | 0.555 | 0.00605 | -0.044 | 91.629
2.5 | 0.623 | 0.00639 | -0.046 | 97.516
3 | 0.691 | 0.00678 | -0.047 | 101.994
3.5 | 0.759 | 0.00719 | -0.048 | 105.485
4 | 0.825 | 0.00758 | -0.049 | 108.77
4.5 | 0.89 | 0.0084 | -0.051 | 105.903
5 | 0.954 | 0.00893 | -0.052 | 106.824
5.5 | 1.014 | 0.00938 | -0.053 | 108.103
6 | 1.07 | 0.00988 | -0.054 | 108.312
6.5 | 1.12 | 0.01044 | -0.056 | 107.259
7 | 1.161 | 0.01118 | -0.057 | 103.918
7.5 | 1.191 | 0.0121 | -0.058 | 98.38
8 | 1.196 | 0.01301 | -0.059 | 91.908
8.5 | 1.138 | 0.01419 | -0.061 | 80.241
9 | 0.733 | 0.01692 | -0.062 | 43.32
9.5 | 0.766 | 0.01715 | -0.063 | 44.675
10 | 0.665 | 0.06598 | -0.037 | 10.071
10.5 | 0.828 | 0.01936 | -0.065 | 42.757
11 | 0.717 | 0.07527 | -0.037 | 9.521
11.5 | 0.892 | 0.02023 | -0.068 | 44.103
12 | 0.919 | 0.02311 | -0.068 | 39.756
12.5 | 0.934 | 0.02935 | -0.068 | 31.828
13 | 0.982 | 0.02415 | -0.071 | 40.646
13.5 | 1.001 | 0.02967 | -0.071 | 33.732
14 | 0.997 | 0.04142 | -0.069 | 24.077
14.5 | 0.956 | 0.07522 | -0.06 | 12.708
15 | 0.934 | 0.11593 | -0.046 | 8.061
15.5 | 0.961 | 0.12883 | -0.046 | 7.46
16 | 0.992 | 0.13002 | -0.05 | 7.631
16.5 | 1.015 | 0.14659 | -0.049 | 6.925
17 | 1.044 | 0.14787 | -0.051 | 7.059
17.5 | 1.073 | 0.15205 | -0.053 | 7.056
18 | 1.101 | 0.15841 | -0.054 | 6.951
18.5 | 1.124 | 0.1767 | -0.054 | 6.359
19 | 1.152 | 0.18189 | -0.055 | 6.331
19.5 | 1.181 | 0.18649 | -0.057 | 6.331
20 | 1.208 | 0.19222 | -0.058 | 6.284

## 144. Re 18M Mach 0.50 (2)
BIGFOIL.COM POLAR EXPORT
NACA67-414 a=0.0
NACA67-414 a=0.0 |  |  |  | Cl Max: | 1.2827 | at alpha= | 11.5 | deg
XFOIL ncrit=9 |  |  |  | L/D Max: | 101.181 | at alpha= | 2.5 | deg
Re: | 18000000 |  |  | Cd Min: | 0.05089 | at alpha= | 13.5 | deg
Mach: | 0.5 |  |  | Cl=0 at alpha= | -99 | deg
|  |  |  | @ Cl=0.1, Cd= | 0.0054
|  |  |  | @ Cl=0.4, Cd= | 0.0043393
|  |  |  | @ Cl=0.6, Cd= | 0.0065533
alpha (deg) | Cl | Cd | Cm | Cl/Cd
0 | 0.3084 | 0.0054 | -0.0487 | 57.1111
0.5 | 0.3578 | 0.0055 | -0.0458 | 65.0545
1.5 | 0.4047 | 0.00421 | -0.0297 | 96.1283
2 | 0.4376 | 0.0044 | -0.023 | 99.4545
2.5 | 0.4796 | 0.00474 | -0.0185 | 101.1814
3 | 0.5203 | 0.00522 | -0.0138 | 99.6743
3.5 | 0.551 | 0.00594 | -0.0072 | 92.7609
4 | 0.5942 | 0.00648 | -0.0032 | 91.6975
4.5 | 0.6385 | 0.00704 | 0.0007 | 90.696
5 | 0.6853 | 0.00758 | 0.0042 | 90.409
5.5 | 0.7297 | 0.00824 | 0.0081 | 88.5558
6 | 0.7724 | 0.00898 | 0.0124 | 86.0134
6.5 | 0.8238 | 0.00955 | 0.0153 | 86.2618
7 | 0.8754 | 0.01013 | 0.0183 | 86.4166
7.5 | 0.9273 | 0.01075 | 0.0215 | 86.2605
8 | 0.9768 | 0.01147 | 0.0251 | 85.1613
8.5 | 1.025 | 0.01229 | 0.0292 | 83.4011
9 | 1.074 | 0.01315 | 0.0333 | 81.673
9.5 | 1.1214 | 0.01416 | 0.0378 | 79.1949
10 | 1.1711 | 0.01517 | 0.0422 | 77.1984
10.5 | 1.2181 | 0.01639 | 0.0472 | 74.3197
11 | 1.2599 | 0.01791 | 0.0531 | 70.3462
11.5 | 1.2827 | 0.02045 | 0.0611 | 62.7237
12 | 1.2626 | 0.02524 | 0.0713 | 50.0238
12.5 | 1.1921 | 0.03379 | 0.0811 | 35.2797
13 | 1.1493 | 0.04213 | 0.0853 | 27.2798
13.5 | 1.1188 | 0.05089 | 0.0859 | 21.9847

## 145. Re 20M Mach 0.00 (1)
BIGFOIL.COM POLAR EXPORT
NACA67-414 a=0.0
NACA67-414 a=0.0 |  |  |  | Cl Max: | 1.349 | at alpha= | 12 | deg
JavaFoil+Calcfoil stall+Eppler ext transition |  |  |  | L/D Max: | 123.042 | at alpha= | 7 | deg
Re: | 20000000 |  |  | Cd Min: | 0.00429 | at alpha= | 1.5 | deg
Mach: | 0 |  |  | Cl=0 at alpha= | -1.9836 | deg
|  |  |  | @ Cl=0.1, Cd= | 0.0065392
|  |  |  | @ Cl=0.4, Cd= | 0.0043923
|  |  |  | @ Cl=0.6, Cd= | 0.0058858
alpha (deg) | Cl | Cd | Cm | Cl/Cd
-16 | -0.648 | 0.11177 | 0 | -5.796
-15.5 | -0.663 | 0.10502 | -0.001 | -6.312
-15 | -0.675 | 0.10132 | -0.001 | -6.661
-14.5 | -0.687 | 0.09378 | -0.002 | -7.325
-14 | -0.696 | 0.08848 | -0.002 | -7.863
-13.5 | -0.703 | 0.08279 | -0.003 | -8.487
-13 | -0.707 | 0.07715 | -0.004 | -9.166
-12.5 | -0.708 | 0.07213 | -0.004 | -9.821
-12 | -0.709 | 0.06528 | -0.005 | -10.861
-11.5 | -0.71 | 0.05646 | -0.006 | -12.576
-11 | -0.832 | 0.0098 | -0.01 | -84.953
-10.5 | -0.819 | 0.00893 | -0.011 | -91.759
-10 | -0.798 | 0.00854 | -0.012 | -93.412
-9.5 | -0.772 | 0.00807 | -0.013 | -95.661
-9 | -0.741 | 0.00644 | -0.014 | -115.068
-8.5 | -0.706 | 0.00682 | -0.015 | -103.493
-8 | -0.666 | 0.00667 | -0.016 | -99.823
-7.5 | -0.623 | 0.00753 | -0.017 | -82.712
-7 | -0.575 | 0.00734 | -0.019 | -78.323
-6.5 | -0.523 | 0.00723 | -0.02 | -72.405
-6 | -0.47 | 0.00701 | -0.021 | -67.064
-5.5 | -0.415 | 0.007 | -0.022 | -59.191
-5 | -0.358 | 0.00678 | -0.023 | -52.766
-4.5 | -0.3 | 0.00675 | -0.024 | -44.471
-4 | -0.242 | 0.00677 | -0.025 | -35.666
-3.5 | -0.182 | 0.00676 | -0.026 | -26.955
-3 | -0.122 | 0.00663 | -0.027 | -18.465
-2.5 | -0.062 | 0.00668 | -0.028 | -9.3
-2 | -0.002 | 0.00661 | -0.03 | -0.231
-1.5 | 0.059 | 0.00664 | -0.031 | 8.942
-1 | 0.12 | 0.00649 | -0.032 | 18.554
-0.5 | 0.182 | 0.00653 | -0.033 | 27.838
0 | 0.243 | 0.00575 | -0.034 | 42.217
0.5 | 0.303 | 0.00468 | -0.035 | 64.797
1 | 0.363 | 0.00455 | -0.036 | 79.881
1.5 | 0.424 | 0.00429 | -0.037 | 98.643
2 | 0.484 | 0.00536 | -0.039 | 90.215
2.5 | 0.544 | 0.00562 | -0.04 | 96.686
3 | 0.603 | 0.0059 | -0.041 | 102.313
3.5 | 0.663 | 0.00615 | -0.042 | 107.809
4 | 0.721 | 0.0064 | -0.043 | 112.727
4.5 | 0.779 | 0.00671 | -0.044 | 116.18
5 | 0.837 | 0.00728 | -0.045 | 114.9
5.5 | 0.893 | 0.00761 | -0.046 | 117.382
6 | 0.947 | 0.00791 | -0.047 | 119.737
6.5 | 1 | 0.00822 | -0.049 | 121.702
7 | 1.051 | 0.00854 | -0.05 | 123.042
7.5 | 1.1 | 0.00898 | -0.051 | 122.532
8 | 1.146 | 0.00944 | -0.052 | 121.332
8.5 | 1.187 | 0.00989 | -0.053 | 120.011
9 | 1.224 | 0.01037 | -0.054 | 118.119
9.5 | 1.257 | 0.01084 | -0.055 | 115.998
10 | 1.286 | 0.01134 | -0.056 | 113.405
10.5 | 1.309 | 0.01192 | -0.057 | 109.893
11 | 1.328 | 0.01249 | -0.058 | 106.297
11.5 | 1.341 | 0.01324 | -0.059 | 101.259
12 | 1.349 | 0.01389 | -0.06 | 97.146
12.5 | 1.348 | 0.01472 | -0.061 | 91.637
13 | 1.339 | 0.01559 | -0.062 | 85.871
13.5 | 1.323 | 0.01648 | -0.063 | 80.282
14 | 1.302 | 0.01765 | -0.064 | 73.774
14.5 | 1.276 | 0.01865 | -0.065 | 68.432
15 | 1.246 | 0.01994 | -0.066 | 62.472
15.5 | 1.21 | 0.02174 | -0.067 | 55.659
16 | 1.172 | 0.02353 | -0.067 | 49.797
16.5 | 1.13 | 0.02606 | -0.068 | 43.357
17 | 1.087 | 0.02859 | -0.069 | 38.015

## 146. Re 20M Mach 0.00 (2)
BIGFOIL.COM POLAR EXPORT
NACA67-414 a=0.0
NACA67-414 a=0.0 |  |  |  | Cl Max: | 1.7428 | at alpha= | 19.5 | deg
XFOIL ncrit=9 |  |  |  | L/D Max: | 114.994 | at alpha= | 8 | deg
Re: | 20000000 |  |  | Cd Min: | 0.03318 | at alpha= | 19.5 | deg
Mach: | 0 |  |  | Cl=0 at alpha= | -2.3588 | deg
|  |  |  | @ Cl=0.1, Cd= | 0.0050385
|  |  |  | @ Cl=0.4, Cd= | 0.0052293
|  |  |  | @ Cl=0.6, Cd= | 0.005442
alpha (deg) | Cl | Cd | Cm | Cl/Cd
-20 | -1.537 | 0.02313 | -0.0888 | -66.4505
-19.5 | -1.52 | 0.02152 | -0.0851 | -70.632
-19 | -1.4994 | 0.02011 | -0.0816 | -74.5599
-18.5 | -1.4772 | 0.0188 | -0.078 | -78.5745
-18 | -1.4489 | 0.01785 | -0.075 | -81.1709
-17.5 | -1.4237 | 0.01665 | -0.0714 | -85.5075
-17 | -1.3942 | 0.01562 | -0.0682 | -89.2574
-16.5 | -1.3629 | 0.01467 | -0.0651 | -92.9039
-16 | -1.3304 | 0.01373 | -0.0621 | -96.8973
-15.5 | -1.2927 | 0.01305 | -0.0598 | -99.0575
-15 | -1.2541 | 0.01242 | -0.0575 | -100.9742
-14.5 | -1.214 | 0.01186 | -0.0555 | -102.3609
-14 | -1.1732 | 0.01128 | -0.0534 | -104.0071
-13.5 | -1.1322 | 0.01064 | -0.0514 | -106.4098
-13 | -1.09 | 0.01005 | -0.0494 | -108.4577
-12.5 | -1.0468 | 0.00959 | -0.0476 | -109.1554
-12 | -1.0034 | 0.00908 | -0.0458 | -110.5066
-11.5 | -0.9599 | 0.00861 | -0.0439 | -111.4866
-11 | -0.9145 | 0.00825 | -0.0423 | -110.8485
-10.5 | -0.8663 | 0.00782 | -0.0414 | -110.7801
-10 | -0.8162 | 0.00752 | -0.0407 | -108.5372
-9.5 | -0.7654 | 0.00724 | -0.0402 | -105.7182
-9 | -0.715 | 0.00692 | -0.0396 | -103.3237
-8.5 | -0.6635 | 0.00667 | -0.0392 | -99.4753
-8 | -0.611 | 0.00644 | -0.039 | -94.8758
-7.5 | -0.5578 | 0.00622 | -0.0389 | -89.6785
-7 | -0.5042 | 0.00602 | -0.0389 | -83.7542
-6.5 | -0.4504 | 0.00584 | -0.0388 | -77.1233
-6 | -0.3972 | 0.00562 | -0.0387 | -70.6762
-5.5 | -0.3431 | 0.00542 | -0.0388 | -63.3026
-5 | -0.2881 | 0.00526 | -0.0391 | -54.7719
-4.5 | -0.233 | 0.00512 | -0.0393 | -45.5078
-3.5 | -0.1227 | 0.00489 | -0.0399 | -25.092
-3 | -0.0684 | 0.00484 | -0.04 | -14.1322
-2.5 | -0.015 | 0.00491 | -0.04 | -3.055
-2 | 0.0381 | 0.00496 | -0.0399 | 7.6815
-1.5 | 0.0912 | 0.00502 | -0.0398 | 18.1673
-1 | 0.1436 | 0.00513 | -0.0396 | 27.9922
-0.5 | 0.196 | 0.00523 | -0.0394 | 37.4761
0 | 0.247 | 0.00534 | -0.0389 | 46.2547
1 | 0.3457 | 0.00543 | -0.0373 | 63.6648
1.5 | 0.3935 | 0.00529 | -0.0362 | 74.3856
2.5 | 0.4684 | 0.00459 | -0.0301 | 102.0479
3 | 0.5158 | 0.00495 | -0.0289 | 104.202
3.5 | 0.5629 | 0.00525 | -0.0276 | 107.219
4 | 0.6112 | 0.0055 | -0.0266 | 111.1273
4.5 | 0.6553 | 0.00576 | -0.0247 | 113.7674
5 | 0.6895 | 0.0061 | -0.0207 | 113.0328
5.5 | 0.7275 | 0.00649 | -0.0176 | 112.0955
6 | 0.7681 | 0.00687 | -0.0151 | 111.8049
6.5 | 0.8115 | 0.00719 | -0.0133 | 112.8651
7 | 0.855 | 0.00752 | -0.0116 | 113.6968
7.5 | 0.8984 | 0.00786 | -0.0099 | 114.3003
8 | 0.9418 | 0.00819 | -0.0083 | 114.9939
8.5 | 0.9831 | 0.0086 | -0.0064 | 114.314
9 | 1.0246 | 0.00902 | -0.0045 | 113.592
9.5 | 1.0649 | 0.0095 | -0.0025 | 112.0947
10 | 1.1049 | 0.00999 | -0.0006 | 110.6006
10.5 | 1.1453 | 0.01047 | 0.0013 | 109.3887
11 | 1.1824 | 0.01106 | 0.0035 | 106.9078
11.5 | 1.2221 | 0.01159 | 0.0053 | 105.4443
12 | 1.2591 | 0.01219 | 0.0075 | 103.2896
12.5 | 1.2946 | 0.0129 | 0.0098 | 100.3566
13 | 1.3294 | 0.01361 | 0.012 | 97.6782
13.5 | 1.3651 | 0.0143 | 0.0141 | 95.4615
14 | 1.3971 | 0.01517 | 0.0166 | 92.0962
14.5 | 1.4285 | 0.01608 | 0.019 | 88.8371
15 | 1.459 | 0.0171 | 0.0215 | 85.3216
15.5 | 1.4862 | 0.01824 | 0.0242 | 81.4803
16 | 1.5169 | 0.01929 | 0.0263 | 78.6366
16.5 | 1.5424 | 0.02064 | 0.0289 | 74.7287
17 | 1.5627 | 0.02226 | 0.032 | 70.2022
17.5 | 1.5834 | 0.02394 | 0.0349 | 66.1404
18 | 1.6092 | 0.02557 | 0.0365 | 62.9331
18.5 | 1.6581 | 0.02782 | 0.0324 | 59.601
19 | 1.7026 | 0.03041 | 0.0286 | 55.9882
19.5 | 1.7428 | 0.03318 | 0.0253 | 52.5256

## 147. Re 20M Mach 0.10 (1)
BIGFOIL.COM POLAR EXPORT
NACA67-414 a=0.0
NACA67-414 a=0.0 |  |  |  | Cl Max: | 1.341 | at alpha= | 12 | deg
JavaFoil+Calcfoil stall+Eppler ext transition |  |  |  | L/D Max: | 122.368 | at alpha= | 7 | deg
Re: | 20000000 |  |  | Cd Min: | 0.00431 | at alpha= | 1.5 | deg
Mach: | 0.1 |  |  | Cl=0 at alpha= | -1.9839 | deg
|  |  |  | @ Cl=0.1, Cd= | 0.0065457
|  |  |  | @ Cl=0.4, Cd= | 0.0044166
|  |  |  | @ Cl=0.6, Cd= | 0.005873
alpha (deg) | Cl | Cd | Cm | Cl/Cd
-16 | -0.61 | 0.11212 | 0 | -5.444
-15.5 | -0.628 | 0.10747 | -0.001 | -5.844
-15 | -0.645 | 0.10069 | -0.001 | -6.401
-14.5 | -0.659 | 0.09535 | -0.002 | -6.913
-14 | -0.671 | 0.08974 | -0.002 | -7.482
-13.5 | -0.681 | 0.08389 | -0.003 | -8.123
-13 | -0.689 | 0.07861 | -0.004 | -8.76
-12.5 | -0.694 | 0.07282 | -0.004 | -9.525
-12 | -0.695 | 0.06724 | -0.005 | -10.339
-11.5 | -0.695 | 0.06017 | -0.006 | -11.558
-11 | -0.815 | 0.01095 | -0.01 | -74.475
-10.5 | -0.813 | 0.00905 | -0.011 | -89.826
-10 | -0.794 | 0.00855 | -0.012 | -92.892
-9.5 | -0.77 | 0.00816 | -0.013 | -94.339
-9 | -0.74 | 0.00648 | -0.014 | -114.27
-8.5 | -0.706 | 0.00628 | -0.015 | -112.372
-8 | -0.667 | 0.00668 | -0.016 | -99.783
-7.5 | -0.624 | 0.00752 | -0.018 | -83.07
-7 | -0.576 | 0.0073 | -0.019 | -78.893
-6.5 | -0.525 | 0.0072 | -0.02 | -72.881
-6 | -0.472 | 0.00707 | -0.021 | -66.71
-5.5 | -0.416 | 0.00698 | -0.022 | -59.607
-5 | -0.359 | 0.00689 | -0.023 | -52.186
-4.5 | -0.302 | 0.00683 | -0.024 | -44.116
-4 | -0.243 | 0.00674 | -0.025 | -35.981
-3.5 | -0.183 | 0.00673 | -0.026 | -27.225
-3 | -0.123 | 0.00668 | -0.027 | -18.415
-2.5 | -0.062 | 0.00667 | -0.029 | -9.366
-2 | -0.002 | 0.00667 | -0.03 | -0.23
-1.5 | 0.06 | 0.00669 | -0.031 | 8.915
-1 | 0.121 | 0.00647 | -0.032 | 18.709
-0.5 | 0.183 | 0.00652 | -0.033 | 28.038
0 | 0.244 | 0.00577 | -0.034 | 42.265
0.5 | 0.305 | 0.00469 | -0.035 | 65.04
1 | 0.365 | 0.00456 | -0.036 | 80.009
1.5 | 0.426 | 0.00431 | -0.038 | 98.867
2 | 0.486 | 0.00539 | -0.039 | 90.22
2.5 | 0.546 | 0.00563 | -0.04 | 97.05
3 | 0.606 | 0.0059 | -0.041 | 102.741
3.5 | 0.666 | 0.0062 | -0.042 | 107.355
4 | 0.725 | 0.00643 | -0.043 | 112.71
4.5 | 0.783 | 0.00673 | -0.044 | 116.392
5 | 0.84 | 0.00734 | -0.045 | 114.449
5.5 | 0.897 | 0.00767 | -0.047 | 116.878
6 | 0.951 | 0.00796 | -0.048 | 119.454
6.5 | 1.004 | 0.00829 | -0.049 | 121.097
7 | 1.055 | 0.00862 | -0.05 | 122.368
7.5 | 1.104 | 0.00903 | -0.051 | 122.343
8 | 1.15 | 0.00954 | -0.052 | 120.509
8.5 | 1.191 | 0.00996 | -0.053 | 119.552
9 | 1.227 | 0.01045 | -0.054 | 117.498
9.5 | 1.259 | 0.01093 | -0.055 | 115.197
10 | 1.287 | 0.01148 | -0.056 | 112.108
10.5 | 1.309 | 0.01205 | -0.057 | 108.578
11 | 1.325 | 0.01266 | -0.059 | 104.649
11.5 | 1.336 | 0.01343 | -0.06 | 99.51
12 | 1.341 | 0.01422 | -0.061 | 94.3
12.5 | 1.337 | 0.01497 | -0.062 | 89.288
13 | 1.323 | 0.01592 | -0.063 | 83.127
13.5 | 1.303 | 0.01688 | -0.063 | 77.192
14 | 1.277 | 0.01809 | -0.064 | 70.596
14.5 | 1.246 | 0.01916 | -0.065 | 65.038
15 | 1.209 | 0.02089 | -0.066 | 57.877
15.5 | 1.168 | 0.02265 | -0.067 | 51.567
16 | 1.123 | 0.02502 | -0.067 | 44.883
16.5 | 1.076 | 0.02761 | -0.068 | 38.974
17 | 1.027 | 0.03093 | -0.069 | 33.195

## 148. Re 20M Mach 0.10 (2)
BIGFOIL.COM POLAR EXPORT
NACA67-414 a=0.0
NACA67-414 a=0.0 |  |  |  | Cl Max: | 1.7422 | at alpha= | 19.5 | deg
XFOIL ncrit=9 |  |  |  | L/D Max: | 114.063 | at alpha= | 8 | deg
Re: | 20000000 |  |  | Cd Min: | 0.03791 | at alpha= | 20 | deg
Mach: | 0.1 |  |  | Cl=0 at alpha= | -2.3664 | deg
|  |  |  | @ Cl=0.1, Cd= | 0.0050359
|  |  |  | @ Cl=0.4, Cd= | 0.0051242
|  |  |  | @ Cl=0.6, Cd= | 0.0054463
alpha (deg) | Cl | Cd | Cm | Cl/Cd
-20 | -1.5242 | 0.02547 | -0.097 | -59.843
-19.5 | -1.5123 | 0.02342 | -0.0929 | -64.573
-19 | -1.4961 | 0.02167 | -0.0889 | -69.0401
-18.5 | -1.4764 | 0.02016 | -0.0848 | -73.2341
-18 | -1.4507 | 0.01896 | -0.0813 | -76.5137
-17.5 | -1.4243 | 0.01778 | -0.0776 | -80.1069
-17 | -1.3967 | 0.01665 | -0.0739 | -83.8859
-16.5 | -1.3669 | 0.01559 | -0.0703 | -87.678
-16 | -1.3368 | 0.01439 | -0.0667 | -92.8978
-15.5 | -1.3001 | 0.01361 | -0.0639 | -95.5253
-15 | -1.2629 | 0.0128 | -0.0611 | -98.6641
-14.5 | -1.2223 | 0.01217 | -0.0588 | -100.4355
-14 | -1.1809 | 0.0116 | -0.0565 | -101.8017
-13.5 | -1.1387 | 0.011 | -0.0543 | -103.5182
-13 | -1.0961 | 0.01034 | -0.0522 | -106.0058
-12.5 | -1.0525 | 0.00976 | -0.0502 | -107.8381
-12 | -1.0079 | 0.00929 | -0.0483 | -108.493
-11.5 | -0.9636 | 0.00874 | -0.0463 | -110.2517
-11 | -0.9185 | 0.00836 | -0.0444 | -109.8684
-10.5 | -0.871 | 0.00791 | -0.0431 | -110.1138
-10 | -0.8206 | 0.00758 | -0.0422 | -108.2586
-9.5 | -0.7694 | 0.0073 | -0.0416 | -105.3973
-9 | -0.7184 | 0.00698 | -0.0409 | -102.9226
-8.5 | -0.6667 | 0.0067 | -0.0403 | -99.5075
-8 | -0.6138 | 0.00647 | -0.04 | -94.8686
-7.5 | -0.5603 | 0.00625 | -0.0398 | -89.648
-7 | -0.5063 | 0.00605 | -0.0397 | -83.686
-6.5 | -0.4522 | 0.00586 | -0.0396 | -77.1672
-6 | -0.3985 | 0.00564 | -0.0394 | -70.656
-5.5 | -0.3442 | 0.00543 | -0.0394 | -63.3886
-5 | -0.2889 | 0.00527 | -0.0396 | -54.8197
-4.5 | -0.2334 | 0.00513 | -0.0399 | -45.4971
-4 | -0.1777 | 0.005 | -0.0401 | -35.54
-3.5 | -0.1225 | 0.00489 | -0.0403 | -25.0511
-3 | -0.068 | 0.00484 | -0.0404 | -14.0496
-2.5 | -0.0143 | 0.00491 | -0.0404 | -2.9124
-2 | 0.0392 | 0.00495 | -0.0403 | 7.9192
-1.5 | 0.0924 | 0.00502 | -0.0402 | 18.4064
-1 | 0.145 | 0.00513 | -0.0399 | 28.2651
-0.5 | 0.1975 | 0.00523 | -0.0397 | 37.7629
0 | 0.2487 | 0.00535 | -0.0392 | 46.486
0.5 | 0.2981 | 0.00545 | -0.0383 | 54.6972
1 | 0.3476 | 0.00543 | -0.0375 | 64.0147
1.5 | 0.3954 | 0.00529 | -0.0363 | 74.7448
2 | 0.4262 | 0.00418 | -0.032 | 101.9617
2.5 | 0.4701 | 0.0046 | -0.03 | 102.1957
3 | 0.5172 | 0.00496 | -0.0287 | 104.2742
3.5 | 0.5643 | 0.00526 | -0.0273 | 107.2814
4 | 0.6122 | 0.00551 | -0.0262 | 111.1071
4.5 | 0.6526 | 0.00576 | -0.0233 | 113.2986
5 | 0.6885 | 0.00613 | -0.0196 | 112.3165
5.5 | 0.7273 | 0.00653 | -0.0166 | 111.3783
6 | 0.7682 | 0.00692 | -0.0142 | 111.0116
6.5 | 0.8115 | 0.00725 | -0.0123 | 111.931
7 | 0.856 | 0.00758 | -0.0106 | 112.9288
7.5 | 0.8992 | 0.00793 | -0.0088 | 113.3922
8 | 0.9433 | 0.00827 | -0.0073 | 114.0629
8.5 | 0.9843 | 0.0087 | -0.0051 | 113.1379
9 | 1.0268 | 0.00911 | -0.0034 | 112.7113
9.5 | 1.0664 | 0.00962 | -0.0011 | 110.8524
10 | 1.1074 | 0.01012 | 0.0008 | 109.4269
10.5 | 1.147 | 0.01063 | 0.0029 | 107.9022
11 | 1.1855 | 0.01121 | 0.0051 | 105.7538
11.5 | 1.224 | 0.01179 | 0.0072 | 103.8168
12 | 1.2625 | 0.01239 | 0.0092 | 101.8967
12.5 | 1.2965 | 0.01316 | 0.0119 | 98.5182
13 | 1.3335 | 0.01385 | 0.014 | 96.2816
13.5 | 1.3676 | 0.01462 | 0.0164 | 93.5431
14 | 1.4004 | 0.01553 | 0.0189 | 90.1739
14.5 | 1.431 | 0.01651 | 0.0216 | 86.6747
15 | 1.4615 | 0.01757 | 0.0242 | 83.1816
15.5 | 1.4889 | 0.0188 | 0.027 | 79.1968
16 | 1.518 | 0.01997 | 0.0295 | 76.014
16.5 | 1.5419 | 0.02148 | 0.0324 | 71.7831
17 | 1.5649 | 0.02308 | 0.0352 | 67.8033
17.5 | 1.5864 | 0.02479 | 0.038 | 63.9935
18 | 1.6132 | 0.02666 | 0.0393 | 60.5101
18.5 | 1.6572 | 0.02948 | 0.0356 | 56.2144
19 | 1.7003 | 0.0323 | 0.032 | 52.6409
19.5 | 1.7422 | 0.03515 | 0.0286 | 49.5647
20 | 1.7368 | 0.03791 | 0.0346 | 45.8138

## 149. Re 20M Mach 0.25 (1)
BIGFOIL.COM POLAR EXPORT
NACA67-414 a=0.0
NACA67-414 a=0.0 |  |  |  | Cl Max: | 1.294 | at alpha= | 11 | deg
JavaFoil+Calcfoil stall+Eppler ext transition |  |  |  | L/D Max: | 120.232 | at alpha= | 7 | deg
Re: | 20000000 |  |  | Cd Min: | 0.00432 | at alpha= | 0.5 | deg
Mach: | 0.25 |  |  | Cl=0 at alpha= | -1.9841 | deg
|  |  |  | @ Cl=0.1, Cd= | 0.0063891
|  |  |  | @ Cl=0.4, Cd= | 0.0051426
|  |  |  | @ Cl=0.6, Cd= | 0.0059454
alpha (deg) | Cl | Cd | Cm | Cl/Cd
-15 | -0.359 | 0.11606 | -0.001 | -3.092
-14.5 | -0.409 | 0.10691 | -0.002 | -3.826
-14 | -0.455 | 0.1 | -0.002 | -4.548
-13.5 | -0.496 | 0.0961 | -0.003 | -5.16
-13 | -0.532 | 0.08652 | -0.003 | -6.154
-12.5 | -0.563 | 0.08025 | -0.004 | -7.016
-12 | -0.587 | 0.0759 | -0.004 | -7.738
-11.5 | -0.606 | 0.06973 | -0.005 | -8.697
-11 | -0.617 | 0.06604 | -0.006 | -9.346
-10.5 | -0.624 | 0.05923 | -0.007 | -10.533
-10 | -0.744 | 0.0106 | -0.012 | -70.176
-9.5 | -0.744 | 0.0088 | -0.014 | -84.575
-9 | -0.727 | 0.00817 | -0.015 | -89.004
-8.5 | -0.701 | 0.00778 | -0.016 | -90.065
-8 | -0.668 | 0.00631 | -0.017 | -105.873
-7.5 | -0.629 | 0.00674 | -0.018 | -93.286
-7 | -0.584 | 0.0066 | -0.019 | -88.482
-6.5 | -0.534 | 0.00743 | -0.02 | -71.892
-6 | -0.481 | 0.00735 | -0.021 | -65.484
-5.5 | -0.425 | 0.00714 | -0.022 | -59.62
-5 | -0.368 | 0.00708 | -0.024 | -51.936
-4.5 | -0.309 | 0.00695 | -0.025 | -44.466
-4 | -0.249 | 0.00686 | -0.026 | -36.257
-3.5 | -0.188 | 0.00689 | -0.027 | -27.274
-3 | -0.126 | 0.00685 | -0.028 | -18.429
-2.5 | -0.064 | 0.00677 | -0.029 | -9.474
-2 | -0.002 | 0.00677 | -0.031 | -0.233
-1.5 | 0.061 | 0.00655 | -0.032 | 9.352
-1 | 0.124 | 0.00629 | -0.033 | 19.777
-0.5 | 0.188 | 0.0063 | -0.034 | 29.803
0 | 0.25 | 0.00585 | -0.035 | 42.796
0.5 | 0.313 | 0.00432 | -0.036 | 72.443
1 | 0.375 | 0.00507 | -0.037 | 73.852
1.5 | 0.437 | 0.00525 | -0.039 | 83.136
2 | 0.499 | 0.0055 | -0.04 | 90.648
2.5 | 0.561 | 0.00576 | -0.041 | 97.372
3 | 0.622 | 0.00605 | -0.042 | 102.791
3.5 | 0.683 | 0.00635 | -0.043 | 107.591
4 | 0.743 | 0.00663 | -0.044 | 112.101
4.5 | 0.803 | 0.00716 | -0.046 | 112.184
5 | 0.862 | 0.00761 | -0.047 | 113.209
5.5 | 0.919 | 0.00792 | -0.048 | 116.087
6 | 0.975 | 0.00825 | -0.049 | 118.167
6.5 | 1.028 | 0.0086 | -0.05 | 119.492
7 | 1.079 | 0.00897 | -0.051 | 120.232
7.5 | 1.127 | 0.00953 | -0.052 | 118.257
8 | 1.171 | 0.01 | -0.053 | 117.05
8.5 | 1.208 | 0.01052 | -0.055 | 114.875
9 | 1.24 | 0.01103 | -0.056 | 112.441
9.5 | 1.265 | 0.01159 | -0.057 | 109.116
10 | 1.283 | 0.01227 | -0.058 | 104.586
10.5 | 1.293 | 0.01296 | -0.059 | 99.79
11 | 1.294 | 0.01385 | -0.06 | 93.461
11.5 | 1.286 | 0.01482 | -0.061 | 86.798
12 | 1.269 | 0.01582 | -0.062 | 80.194
12.5 | 1.237 | 0.01689 | -0.063 | 73.252
13 | 1.189 | 0.0181 | -0.064 | 65.722
13.5 | 1.13 | 0.01964 | -0.065 | 57.531
14 | 1.058 | 0.02214 | -0.065 | 47.782
14.5 | 0.977 | 0.02529 | -0.066 | 38.611
15 | 0.839 | 0.04851 | -0.061 | 17.287
15.5 | 0.696 | 0.09812 | -0.048 | 7.094
16 | 0.608 | 0.11215 | -0.044 | 5.422

## 150. Re 20M Mach 0.25 (2)
BIGFOIL.COM POLAR EXPORT
NACA67-414 a=0.0
NACA67-414 a=0.0 |  |  |  | Cl Max: | 1.7011 | at alpha= | 19.5 | deg
XFOIL ncrit=9 |  |  |  | L/D Max: | 108.936 | at alpha= | 4.5 | deg
Re: | 20000000 |  |  | Cd Min: | 0.18397 | at alpha= | -20 | deg
Mach: | 0.25 |  |  | Cl=0 at alpha= | -2.411 | deg
|  |  |  | @ Cl=0.1, Cd= | 0.0050218
|  |  |  | @ Cl=0.4, Cd= | 0.0053343
|  |  |  | @ Cl=0.6, Cd= | 0.0055457
alpha (deg) | Cl | Cd | Cm | Cl/Cd
-20 | -0.5549 | 0.18397 | -0.0346 | -3.0163
-19.5 | -0.542 | 0.17693 | -0.0391 | -3.0634
-19 | -1.1145 | 0.06241 | -0.1162 | -17.8577
-18.5 | -1.1982 | 0.04639 | -0.1259 | -25.8288
-18 | -1.2421 | 0.03859 | -0.1251 | -32.1871
-17.5 | -1.2859 | 0.03217 | -0.1204 | -39.972
-17 | -1.3176 | 0.02718 | -0.1134 | -48.4768
-16.5 | -1.3207 | 0.02409 | -0.1067 | -54.8236
-16 | -1.3273 | 0.02082 | -0.0987 | -63.7512
-15.5 | -1.31 | 0.01875 | -0.0923 | -69.8667
-15 | -1.2866 | 0.01693 | -0.0862 | -75.9953
-14.5 | -1.2584 | 0.01522 | -0.0806 | -82.6807
-14 | -1.2216 | 0.01394 | -0.0758 | -87.6327
-13.5 | -1.1789 | 0.013 | -0.0719 | -90.6846
-13 | -1.1341 | 0.01211 | -0.0683 | -93.6499
-12.5 | -1.0878 | 0.01119 | -0.0651 | -97.2118
-12 | -1.039 | 0.01046 | -0.0622 | -99.3308
-11.5 | -0.9893 | 0.00976 | -0.0596 | -101.3627
-11 | -0.9392 | 0.00912 | -0.0572 | -102.9825
-10.5 | -0.8891 | 0.00849 | -0.0549 | -104.7232
-10 | -0.8391 | 0.00803 | -0.0525 | -104.4956
-9.5 | -0.7899 | 0.00759 | -0.0501 | -104.0711
-9 | -0.737 | 0.0073 | -0.0484 | -100.9589
-8.5 | -0.6833 | 0.00695 | -0.0471 | -98.3165
-8 | -0.6288 | 0.00666 | -0.046 | -94.4144
-7.5 | -0.5732 | 0.0064 | -0.0452 | -89.5625
-7 | -0.5172 | 0.00618 | -0.0445 | -83.6893
-6.5 | -0.4611 | 0.00597 | -0.044 | -77.2362
-6 | -0.4054 | 0.00575 | -0.0435 | -70.5043
-5.5 | -0.3495 | 0.00553 | -0.0431 | -63.2007
-5 | -0.2928 | 0.00533 | -0.0429 | -54.9343
-4.5 | -0.2356 | 0.00517 | -0.0429 | -45.5706
-3.5 | -0.1213 | 0.00493 | -0.043 | -24.6045
-3 | -0.0649 | 0.00483 | -0.043 | -13.4369
-2.5 | -0.0097 | 0.00489 | -0.0428 | -1.9836
-2 | 0.0448 | 0.00494 | -0.0425 | 9.0688
-1.5 | 0.0991 | 0.00502 | -0.0422 | 19.741
-1 | 0.1528 | 0.00513 | -0.0418 | 29.7856
-0.5 | 0.2067 | 0.00523 | -0.0414 | 39.522
0 | 0.2589 | 0.00533 | -0.0408 | 48.5741
0.5 | 0.3081 | 0.00546 | -0.0395 | 56.4286
1 | 0.3579 | 0.00545 | -0.0384 | 65.6697
1.5 | 0.4052 | 0.00532 | -0.0367 | 76.1654
2 | 0.4346 | 0.00421 | -0.0317 | 103.2304
2.5 | 0.4799 | 0.00458 | -0.0296 | 104.7817
3 | 0.5232 | 0.00502 | -0.0271 | 104.2231
3.5 | 0.5679 | 0.00529 | -0.0248 | 107.3535
4 | 0.6043 | 0.00558 | -0.0206 | 108.2975
4.5 | 0.6449 | 0.00592 | -0.0175 | 108.9358
5 | 0.6853 | 0.00633 | -0.0144 | 108.2622
5.5 | 0.7261 | 0.00676 | -0.0115 | 107.4112
6 | 0.7685 | 0.0072 | -0.0089 | 106.7361
6.5 | 0.8138 | 0.00756 | -0.0069 | 107.6455
7 | 0.8591 | 0.00794 | -0.0049 | 108.199
7.5 | 0.905 | 0.00832 | -0.0031 | 108.774
8 | 0.9496 | 0.00873 | -0.001 | 108.7743
8.5 | 0.992 | 0.00922 | 0.0014 | 107.5922
9 | 1.0353 | 0.00971 | 0.0037 | 106.622
9.5 | 1.0772 | 0.01026 | 0.0062 | 104.9903
10 | 1.1193 | 0.01085 | 0.0086 | 103.1613
10.5 | 1.16 | 0.01147 | 0.0112 | 101.1334
11 | 1.2002 | 0.01214 | 0.0138 | 98.8633
11.5 | 1.2403 | 0.01282 | 0.0165 | 96.7473
12 | 1.2762 | 0.0137 | 0.0197 | 93.1533
12.5 | 1.3147 | 0.01449 | 0.0224 | 90.7315
13 | 1.3508 | 0.01541 | 0.0254 | 87.6574
13.5 | 1.3839 | 0.01652 | 0.0288 | 83.7712
14 | 1.4167 | 0.01767 | 0.0321 | 80.1754
14.5 | 1.4478 | 0.01896 | 0.0354 | 76.3608
15 | 1.4763 | 0.02047 | 0.0389 | 72.1202
15.5 | 1.5017 | 0.02221 | 0.0426 | 67.6137
16 | 1.5285 | 0.02394 | 0.0459 | 63.8471
16.5 | 1.5524 | 0.02597 | 0.0492 | 59.7767
17 | 1.5746 | 0.02817 | 0.0524 | 55.8963
17.5 | 1.5893 | 0.03085 | 0.0561 | 51.517
18 | 1.6207 | 0.03435 | 0.0551 | 47.182
18.5 | 1.6496 | 0.03936 | 0.0522 | 41.9106
19 | 1.6792 | 0.04433 | 0.0491 | 37.8795
19.5 | 1.7011 | 0.05014 | 0.0459 | 33.927

## 151. Re 20M Mach 0.50 (1)
BIGFOIL.COM POLAR EXPORT
NACA67-414 a=0.0
NACA67-414 a=0.0 |  |  |  | Cl Max: | 1.208 | at alpha= | 20 | deg
JavaFoil+Calcfoil stall+Eppler ext transition |  |  |  | L/D Max: | 110.522 | at alpha= | 4 | deg
Re: | 20000000 |  |  | Cd Min: | 0.00528 | at alpha= | 0.5 | deg
Mach: | 0.5 |  |  | Cl=0 at alpha= | -1.9857 | deg
|  |  |  | @ Cl=0.1, Cd= | 0.0065228
|  |  |  | @ Cl=0.4, Cd= | 0.0054232
|  |  |  | @ Cl=0.6, Cd= | 0.0062384
alpha (deg) | Cl | Cd | Cm | Cl/Cd
-20 | -0.995 | 0.17789 | 0.004 | -5.594
-19.5 | -0.969 | 0.16441 | 0.004 | -5.896
-19 | -0.942 | 0.15807 | 0.003 | -5.959
-18.5 | -0.914 | 0.15457 | 0.002 | -5.915
-18 | -0.886 | 0.15063 | 0.002 | -5.885
-17.5 | -0.86 | 0.13931 | 0.001 | -6.171
-17 | -0.833 | 0.13047 | 0.001 | -6.384
-16.5 | -0.806 | 0.12025 | 0 | -6.701
-16 | -0.777 | 0.12202 | 0 | -6.368
-15.5 | -0.749 | 0.11979 | -0.001 | -6.256
-15 | -0.723 | 0.10553 | -0.002 | -6.847
-14.5 | -0.697 | 0.0951 | -0.002 | -7.328
-14 | -0.67 | 0.0891 | -0.003 | -7.518
-13.5 | -0.644 | 0.08152 | -0.004 | -7.905
-13 | -0.619 | 0.07476 | -0.004 | -8.278
-12.5 | -0.584 | 0.08274 | -0.004 | -7.059
-12 | -0.557 | 0.07579 | -0.005 | -7.354
-11.5 | -0.531 | 0.06927 | -0.006 | -7.661
-11 | -0.507 | 0.06144 | -0.007 | -8.248
-10.5 | -0.49 | 0.04819 | -0.009 | -10.175
-10 | -0.544 | 0.01006 | -0.014 | -54.128
-9.5 | -0.417 | 0.06277 | -0.007 | -6.646
-9 | -0.391 | 0.05587 | -0.009 | -6.99
-8.5 | -0.363 | 0.05188 | -0.009 | -7
-8 | -0.337 | 0.04655 | -0.011 | -7.236
-7.5 | -0.375 | 0.00888 | -0.02 | -42.174
-7 | -0.414 | 0.04505 | -0.011 | -9.186
-6.5 | -0.527 | 0.00798 | -0.022 | -66.07
-6 | -0.5 | 0.00767 | -0.024 | -65.108
-5.5 | -0.452 | 0.00753 | -0.025 | -60.068
-5 | -0.397 | 0.00743 | -0.026 | -53.416
-4.5 | -0.337 | 0.00724 | -0.028 | -46.567
-4 | -0.273 | 0.00574 | -0.029 | -47.626
-3.5 | -0.208 | 0.00616 | -0.03 | -33.713
-3 | -0.14 | 0.00582 | -0.031 | -24.054
-2.5 | -0.071 | 0.00632 | -0.033 | -11.276
-2 | -0.002 | 0.0063 | -0.034 | -0.278
-1.5 | 0.068 | 0.00632 | -0.035 | 10.812
-1 | 0.139 | 0.00677 | -0.037 | 20.504
-0.5 | 0.21 | 0.00682 | -0.038 | 30.783
0 | 0.279 | 0.00693 | -0.039 | 40.218
0.5 | 0.348 | 0.00528 | -0.04 | 66.025
1 | 0.417 | 0.00547 | -0.042 | 76.176
1.5 | 0.486 | 0.00574 | -0.043 | 84.703
2 | 0.555 | 0.00602 | -0.044 | 92.224
2.5 | 0.623 | 0.00635 | -0.046 | 98.227
3 | 0.692 | 0.00676 | -0.047 | 102.257
3.5 | 0.759 | 0.00714 | -0.048 | 106.353
4 | 0.825 | 0.00747 | -0.049 | 110.522
4.5 | 0.89 | 0.00828 | -0.051 | 107.516
5 | 0.954 | 0.0088 | -0.052 | 108.392
5.5 | 1.015 | 0.00923 | -0.053 | 109.959
6 | 1.07 | 0.00971 | -0.054 | 110.195
6.5 | 1.12 | 0.01025 | -0.056 | 109.306
7 | 1.162 | 0.01109 | -0.057 | 104.763
7.5 | 1.191 | 0.01192 | -0.058 | 99.928
8 | 1.196 | 0.01278 | -0.059 | 93.632
8.5 | 1.139 | 0.01392 | -0.061 | 81.828
9 | 0.734 | 0.0166 | -0.062 | 44.192
9.5 | 0.766 | 0.01688 | -0.063 | 45.412
10 | 0.667 | 0.0643 | -0.039 | 10.374
10.5 | 0.829 | 0.01895 | -0.065 | 43.727
11 | 0.717 | 0.07503 | -0.037 | 9.553
11.5 | 0.893 | 0.01982 | -0.068 | 45.058
12 | 0.92 | 0.02249 | -0.068 | 40.891
12.5 | 0.939 | 0.02783 | -0.068 | 33.733
13 | 0.972 | 0.02751 | -0.07 | 35.343
13.5 | 0.857 | 0.09473 | -0.045 | 9.046
14 | 0.887 | 0.09895 | -0.047 | 8.964
14.5 | 0.916 | 0.10353 | -0.049 | 8.844
15 | 0.933 | 0.12055 | -0.045 | 7.741
15.5 | 0.961 | 0.13158 | -0.046 | 7.303
16 | 0.991 | 0.13374 | -0.049 | 7.409
16.5 | 1.014 | 0.15309 | -0.048 | 6.622
17 | 1.042 | 0.15464 | -0.05 | 6.739
17.5 | 1.071 | 0.16192 | -0.052 | 6.612
18 | 1.1 | 0.16379 | -0.054 | 6.713
18.5 | 1.124 | 0.17964 | -0.054 | 6.257
19 | 1.151 | 0.1858 | -0.055 | 6.197
19.5 | 1.18 | 0.18839 | -0.057 | 6.265
20 | 1.208 | 0.19291 | -0.059 | 6.264

## 152. Re 20M Mach 0.50 (2)
BIGFOIL.COM POLAR EXPORT
NACA67-414 a=0.0
NACA67-414 a=0.0 |  |  |  | Cl Max: | 1.29 | at alpha= | 11.5 | deg
XFOIL ncrit=9 |  |  |  | L/D Max: | 100.949 | at alpha= | 2.5 | deg
Re: | 20000000 |  |  | Cd Min: | 0.11176 | at alpha= | -14 | deg
Mach: | 0.5 |  |  | Cl=0 at alpha= | -2.6623 | deg
|  |  |  | @ Cl=0.1, Cd= | 0.0049699
|  |  |  | @ Cl=0.4, Cd= | 0.005637
|  |  |  | @ Cl=0.6, Cd= | 0.0064533
alpha (deg) | Cl | Cd | Cm | Cl/Cd
-14 | -0.3874 | 0.11176 | -0.0938 | -3.4664
-13.5 | -0.3905 | 0.102 | -0.0998 | -3.8284
-13 | -0.3998 | 0.09179 | -0.1062 | -4.3556
-12.5 | -0.4201 | 0.08069 | -0.1133 | -5.2063
-12 | -0.4336 | 0.07086 | -0.1197 | -6.1191
-11.5 | -0.4531 | 0.05905 | -0.1299 | -7.6732
-11 | -0.4736 | 0.05059 | -0.1341 | -9.3615
-10.5 | -0.5077 | 0.04354 | -0.1326 | -11.6605
-10 | -0.5385 | 0.03804 | -0.1266 | -14.1562
-9.5 | -0.5791 | 0.03267 | -0.1166 | -17.7257
-9 | -0.6181 | 0.028 | -0.1031 | -22.075
-7.5 | -0.5971 | 0.00794 | -0.0805 | -75.2015
-7 | -0.5291 | 0.00723 | -0.0769 | -73.1812
-6.5 | -0.4644 | 0.00672 | -0.0735 | -69.1071
-6 | -0.4024 | 0.00632 | -0.0702 | -63.6709
-5.5 | -0.3433 | 0.00592 | -0.0668 | -57.9899
-5 | -0.2851 | 0.00562 | -0.0637 | -50.7295
-4.5 | -0.229 | 0.00542 | -0.0604 | -42.2509
-4 | -0.1673 | 0.00524 | -0.0587 | -31.9275
-3 | -0.0416 | 0.00494 | -0.0565 | -8.4211
-2.5 | 0.02 | 0.00485 | -0.0555 | 4.1237
-2 | 0.0792 | 0.00493 | -0.0543 | 16.0649
-1.5 | 0.1366 | 0.00504 | -0.0528 | 27.1032
-1 | 0.1937 | 0.00514 | -0.0513 | 37.6848
1 | 0.3978 | 0.00565 | -0.0409 | 70.4071
1.5 | 0.4334 | 0.00544 | -0.0352 | 79.6691
2 | 0.4365 | 0.0044 | -0.0228 | 99.2045
2.5 | 0.4785 | 0.00474 | -0.0183 | 100.9494
3 | 0.5182 | 0.00522 | -0.0133 | 99.272
3.5 | 0.5515 | 0.00591 | -0.0073 | 93.3164
4 | 0.5966 | 0.00641 | -0.0036 | 93.0733
4.5 | 0.6406 | 0.00697 | 0.0004 | 91.9082
5 | 0.6873 | 0.00751 | 0.0038 | 91.518
5.5 | 0.7322 | 0.00815 | 0.0077 | 89.8405
6 | 0.7761 | 0.00885 | 0.0118 | 87.6949
6.5 | 0.8283 | 0.00938 | 0.0146 | 88.3049
7 | 0.8794 | 0.00997 | 0.0178 | 88.2046
7.5 | 0.9326 | 0.01054 | 0.0208 | 88.482
8 | 0.9819 | 0.01128 | 0.0245 | 87.0479
8.5 | 1.0304 | 0.0121 | 0.0285 | 85.157
9 | 1.0792 | 0.01295 | 0.0327 | 83.3359
9.5 | 1.1279 | 0.01389 | 0.037 | 81.2023
10 | 1.1767 | 0.01493 | 0.0416 | 78.8145
10.5 | 1.225 | 0.01609 | 0.0466 | 76.1342
11 | 1.2681 | 0.01758 | 0.0524 | 72.1331
11.5 | 1.29 | 0.0201 | 0.0606 | 64.1791