## index
index | Re | Mach | Datasource
1 | 50000 | 0 | JavaFoil+Calcfoil stall+Eppler ext transition
2 | 50000 | 0 | XFOIL ncrit=9
3 | 50000 | 0.1 | JavaFoil+Calcfoil stall+Eppler ext transition
4 | 50000 | 0.1 | XFOIL ncrit=9
5 | 50000 | 0.25 | JavaFoil+Calcfoil stall+Eppler ext transition
6 | 50000 | 0.25 | XFOIL ncrit=9
7 | 50000 | 0.5 | JavaFoil+Calcfoil stall+Eppler ext transition
8 | 50000 | 0.5 | XFOIL ncrit=9
9 | 100000 | 0 | JavaFoil+Calcfoil stall+Eppler ext transition
10 | 100000 | 0 | XFOIL ncrit=9
11 | 100000 | 0.1 | JavaFoil+Calcfoil stall+Eppler ext transition
12 | 100000 | 0.1 | XFOIL ncrit=9
13 | 100000 | 0.25 | JavaFoil+Calcfoil stall+Eppler ext transition
14 | 100000 | 0.25 | XFOIL ncrit=9
15 | 100000 | 0.5 | JavaFoil+Calcfoil stall+Eppler ext transition
16 | 100000 | 0.5 | XFOIL ncrit=9
17 | 250000 | 0 | JavaFoil+Calcfoil stall+Eppler ext transition
18 | 250000 | 0 | XFOIL ncrit=9
19 | 250000 | 0.1 | JavaFoil+Calcfoil stall+Eppler ext transition
20 | 250000 | 0.1 | XFOIL ncrit=9
21 | 250000 | 0.25 | JavaFoil+Calcfoil stall+Eppler ext transition
22 | 250000 | 0.25 | XFOIL ncrit=9
23 | 250000 | 0.5 | JavaFoil+Calcfoil stall+Eppler ext transition
24 | 250000 | 0.5 | XFOIL ncrit=9
25 | 500000 | 0 | JavaFoil+Calcfoil stall+Eppler ext transition
26 | 500000 | 0 | XFOIL ncrit=9
27 | 500000 | 0.1 | JavaFoil+Calcfoil stall+Eppler ext transition
28 | 500000 | 0.1 | XFOIL ncrit=9
29 | 500000 | 0.25 | JavaFoil+Calcfoil stall+Eppler ext transition
30 | 500000 | 0.25 | XFOIL ncrit=9
31 | 500000 | 0.5 | JavaFoil+Calcfoil stall+Eppler ext transition
32 | 500000 | 0.5 | XFOIL ncrit=9
33 | 750000 | 0 | JavaFoil+Calcfoil stall+Eppler ext transition
34 | 750000 | 0 | XFOIL ncrit=9
35 | 750000 | 0.1 | JavaFoil+Calcfoil stall+Eppler ext transition
36 | 750000 | 0.1 | XFOIL ncrit=9
37 | 750000 | 0.25 | JavaFoil+Calcfoil stall+Eppler ext transition
38 | 750000 | 0.25 | XFOIL ncrit=9
39 | 750000 | 0.5 | JavaFoil+Calcfoil stall+Eppler ext transition
40 | 750000 | 0.5 | XFOIL ncrit=9
41 | 1000000 | 0 | JavaFoil+Calcfoil stall+Eppler ext transition
42 | 1000000 | 0 | XFOIL ncrit=9
43 | 1000000 | 0.1 | JavaFoil+Calcfoil stall+Eppler ext transition
44 | 1000000 | 0.1 | XFOIL ncrit=9
45 | 1000000 | 0.25 | JavaFoil+Calcfoil stall+Eppler ext transition
46 | 1000000 | 0.25 | XFOIL ncrit=9
47 | 1000000 | 0.5 | JavaFoil+Calcfoil stall+Eppler ext transition
48 | 1000000 | 0.5 | XFOIL ncrit=9
49 | 2000000 | 0 | JavaFoil+Calcfoil stall+Eppler ext transition
50 | 2000000 | 0 | XFOIL ncrit=9
51 | 2000000 | 0.1 | JavaFoil+Calcfoil stall+Eppler ext transition
52 | 2000000 | 0.1 | XFOIL ncrit=9
53 | 2000000 | 0.25 | JavaFoil+Calcfoil stall+Eppler ext transition
54 | 2000000 | 0.25 | XFOIL ncrit=9
55 | 2000000 | 0.5 | JavaFoil+Calcfoil stall+Eppler ext transition
56 | 2000000 | 0.5 | XFOIL ncrit=9
57 | 3000000 | 0 | JavaFoil+Calcfoil stall+Eppler ext transition
58 | 3000000 | 0 | XFOIL ncrit=9
59 | 3000000 | 0.1 | JavaFoil+Calcfoil stall+Eppler ext transition
60 | 3000000 | 0.1 | XFOIL ncrit=9
61 | 3000000 | 0.25 | JavaFoil+Calcfoil stall+Eppler ext transition
62 | 3000000 | 0.25 | XFOIL ncrit=9
63 | 3000000 | 0.5 | JavaFoil+Calcfoil stall+Eppler ext transition
64 | 3000000 | 0.5 | XFOIL ncrit=9
65 | 4000000 | 0 | JavaFoil+Calcfoil stall+Eppler ext transition
66 | 4000000 | 0 | XFOIL ncrit=9
67 | 4000000 | 0.1 | JavaFoil+Calcfoil stall+Eppler ext transition
68 | 4000000 | 0.1 | XFOIL ncrit=9
69 | 4000000 | 0.25 | JavaFoil+Calcfoil stall+Eppler ext transition
70 | 4000000 | 0.25 | XFOIL ncrit=9
71 | 4000000 | 0.5 | JavaFoil+Calcfoil stall+Eppler ext transition
72 | 4000000 | 0.5 | XFOIL ncrit=9
73 | 5000000 | 0 | JavaFoil+Calcfoil stall+Eppler ext transition
74 | 5000000 | 0 | XFOIL ncrit=9
75 | 5000000 | 0.1 | JavaFoil+Calcfoil stall+Eppler ext transition
76 | 5000000 | 0.1 | XFOIL ncrit=9
77 | 5000000 | 0.25 | JavaFoil+Calcfoil stall+Eppler ext transition
78 | 5000000 | 0.25 | XFOIL ncrit=9
79 | 5000000 | 0.5 | JavaFoil+Calcfoil stall+Eppler ext transition
80 | 5000000 | 0.5 | XFOIL ncrit=9
81 | 6000000 | 0 | JavaFoil+Calcfoil stall+Eppler ext transition
82 | 6000000 | 0 | XFOIL ncrit=9
83 | 6000000 | 0.1 | JavaFoil+Calcfoil stall+Eppler ext transition
84 | 6000000 | 0.1 | XFOIL ncrit=9
85 | 6000000 | 0.25 | JavaFoil+Calcfoil stall+Eppler ext transition
86 | 6000000 | 0.25 | XFOIL ncrit=9
87 | 6000000 | 0.5 | JavaFoil+Calcfoil stall+Eppler ext transition
88 | 6000000 | 0.5 | XFOIL ncrit=9
89 | 7000000 | 0 | JavaFoil+Calcfoil stall+Eppler ext transition
90 | 7000000 | 0 | XFOIL ncrit=9
91 | 7000000 | 0.1 | JavaFoil+Calcfoil stall+Eppler ext transition
92 | 7000000 | 0.1 | XFOIL ncrit=9
93 | 7000000 | 0.25 | JavaFoil+Calcfoil stall+Eppler ext transition
94 | 7000000 | 0.25 | XFOIL ncrit=9
95 | 7000000 | 0.5 | JavaFoil+Calcfoil stall+Eppler ext transition
96 | 7000000 | 0.5 | XFOIL ncrit=9
97 | 8000000 | 0 | JavaFoil+Calcfoil stall+Eppler ext transition
98 | 8000000 | 0 | XFOIL ncrit=9
99 | 8000000 | 0.1 | JavaFoil+Calcfoil stall+Eppler ext transition
100 | 8000000 | 0.1 | XFOIL ncrit=9
101 | 8000000 | 0.25 | JavaFoil+Calcfoil stall+Eppler ext transition
102 | 8000000 | 0.25 | XFOIL ncrit=9
103 | 8000000 | 0.5 | JavaFoil+Calcfoil stall+Eppler ext transition
104 | 8000000 | 0.5 | XFOIL ncrit=9
105 | 10000000 | 0 | JavaFoil+Calcfoil stall+Eppler ext transition
106 | 10000000 | 0 | XFOIL ncrit=9
107 | 10000000 | 0.1 | JavaFoil+Calcfoil stall+Eppler ext transition
108 | 10000000 | 0.1 | XFOIL ncrit=9
109 | 10000000 | 0.25 | JavaFoil+Calcfoil stall+Eppler ext transition
110 | 10000000 | 0.25 | XFOIL ncrit=9
111 | 10000000 | 0.5 | JavaFoil+Calcfoil stall+Eppler ext transition
112 | 10000000 | 0.5 | XFOIL ncrit=9
113 | 12000000 | 0 | JavaFoil+Calcfoil stall+Eppler ext transition
114 | 12000000 | 0 | XFOIL ncrit=9
115 | 12000000 | 0.1 | JavaFoil+Calcfoil stall+Eppler ext transition
116 | 12000000 | 0.1 | XFOIL ncrit=9
117 | 12000000 | 0.25 | JavaFoil+Calcfoil stall+Eppler ext transition
118 | 12000000 | 0.25 | XFOIL ncrit=9
119 | 12000000 | 0.5 | JavaFoil+Calcfoil stall+Eppler ext transition
120 | 12000000 | 0.5 | XFOIL ncrit=9
121 | 14000000 | 0 | JavaFoil+Calcfoil stall+Eppler ext transition
122 | 14000000 | 0 | XFOIL ncrit=9
123 | 14000000 | 0.1 | JavaFoil+Calcfoil stall+Eppler ext transition
124 | 14000000 | 0.1 | XFOIL ncrit=9
125 | 14000000 | 0.25 | JavaFoil+Calcfoil stall+Eppler ext transition
126 | 14000000 | 0.25 | XFOIL ncrit=9
127 | 14000000 | 0.5 | JavaFoil+Calcfoil stall+Eppler ext transition
128 | 14000000 | 0.5 | XFOIL ncrit=9
129 | 16000000 | 0 | JavaFoil+Calcfoil stall+Eppler ext transition
130 | 16000000 | 0 | XFOIL ncrit=9
131 | 16000000 | 0.1 | JavaFoil+Calcfoil stall+Eppler ext transition
132 | 16000000 | 0.1 | XFOIL ncrit=9
133 | 16000000 | 0.25 | JavaFoil+Calcfoil stall+Eppler ext transition
134 | 16000000 | 0.25 | XFOIL ncrit=9
135 | 16000000 | 0.5 | JavaFoil+Calcfoil stall+Eppler ext transition
136 | 16000000 | 0.5 | XFOIL ncrit=9
137 | 18000000 | 0 | JavaFoil+Calcfoil stall+Eppler ext transition
138 | 18000000 | 0 | XFOIL ncrit=9
139 | 18000000 | 0.1 | JavaFoil+Calcfoil stall+Eppler ext transition
140 | 18000000 | 0.1 | XFOIL ncrit=9
141 | 18000000 | 0.25 | JavaFoil+Calcfoil stall+Eppler ext transition
142 | 18000000 | 0.25 | XFOIL ncrit=9
143 | 18000000 | 0.5 | JavaFoil+Calcfoil stall+Eppler ext transition
144 | 18000000 | 0.5 | XFOIL ncrit=9
145 | 20000000 | 0 | JavaFoil+Calcfoil stall+Eppler ext transition
146 | 20000000 | 0 | XFOIL ncrit=9
147 | 20000000 | 0.1 | JavaFoil+Calcfoil stall+Eppler ext transition
148 | 20000000 | 0.1 | XFOIL ncrit=9
149 | 20000000 | 0.25 | JavaFoil+Calcfoil stall+Eppler ext transition
150 | 20000000 | 0.25 | XFOIL ncrit=9
151 | 20000000 | 0.5 | JavaFoil+Calcfoil stall+Eppler ext transition
152 | 20000000 | 0.5 | XFOIL ncrit=9

## 1. Re 50k Mach 0.00 (1)
BIGFOIL.COM POLAR EXPORT
NACA66-614 a=0.6
NACA66-614 a=0.6 |  |  |  | Cl Max: | 1.228 | at alpha= | 11 | deg
JavaFoil+Calcfoil stall+Eppler ext transition |  |  |  | L/D Max: | 39.597 | at alpha= | 5 | deg
Re: | 50000 |  |  | Cd Min: | 0.01931 | at alpha= | -0.5 | deg
Mach: | 0 |  |  | Cl=0 at alpha= | -4.2188 | deg
|  |  |  | @ Cl=0.1, Cd= | 0.042048
|  |  |  | @ Cl=0.4, Cd= | 0.026494
|  |  |  | @ Cl=0.6, Cd= | 0.02186
alpha (deg) | Cl | Cd | Cm | Cl/Cd
-18.5 | -0.456 | 0.34833 | -0.019 | -1.309
-18 | -0.47 | 0.32551 | -0.02 | -1.443
-17.5 | -0.483 | 0.31024 | -0.021 | -1.557
-17 | -0.495 | 0.29502 | -0.021 | -1.679
-16.5 | -0.507 | 0.25721 | -0.021 | -1.971
-16 | -0.518 | 0.24248 | -0.022 | -2.135
-15.5 | -0.527 | 0.22227 | -0.022 | -2.37
-15 | -0.534 | 0.20564 | -0.023 | -2.599
-14.5 | -0.54 | 0.1986 | -0.023 | -2.72
-14 | -0.544 | 0.17913 | -0.024 | -3.035
-13.5 | -0.545 | 0.16815 | -0.025 | -3.239
-13 | -0.543 | 0.15579 | -0.026 | -3.483
-12.5 | -0.538 | 0.14056 | -0.026 | -3.825
-12 | -0.529 | 0.13606 | -0.027 | -3.891
-11.5 | -0.518 | 0.12534 | -0.028 | -4.13
-11 | -0.502 | 0.11291 | -0.029 | -4.449
-10.5 | -0.483 | 0.10482 | -0.029 | -4.609
-10 | -0.46 | 0.09849 | -0.03 | -4.675
-9.5 | -0.434 | 0.08891 | -0.03 | -4.882
-9 | -0.404 | 0.08293 | -0.031 | -4.875
-8.5 | -0.371 | 0.07742 | -0.031 | -4.796
-8 | -0.335 | 0.07318 | -0.031 | -4.582
-7.5 | -0.296 | 0.06697 | -0.032 | -4.422
-7 | -0.255 | 0.06363 | -0.032 | -4.001
-6.5 | -0.211 | 0.05946 | -0.033 | -3.556
-6 | -0.167 | 0.05552 | -0.034 | -3.007
-5.5 | -0.121 | 0.05234 | -0.034 | -2.316
-5 | -0.074 | 0.04944 | -0.035 | -1.506
-4.5 | -0.027 | 0.04687 | -0.036 | -0.577
-4 | 0.021 | 0.04493 | -0.036 | 0.466
-3.5 | 0.069 | 0.04301 | -0.037 | 1.611
-3 | 0.118 | 0.04149 | -0.038 | 2.844
-2.5 | 0.167 | 0.04028 | -0.039 | 4.145
-2 | 0.216 | 0.03935 | -0.04 | 5.493
-1.5 | 0.265 | 0.03855 | -0.042 | 6.888
-1 | 0.316 | 0.0381 | -0.043 | 8.288
-0.5 | 0.452 | 0.01931 | -0.089 | 23.428
0 | 0.482 | 0.0218 | -0.09 | 22.101
0.5 | 0.539 | 0.0215 | -0.09 | 25.047
1 | 0.595 | 0.02183 | -0.091 | 27.263
1.5 | 0.652 | 0.02217 | -0.092 | 29.394
2 | 0.708 | 0.02253 | -0.093 | 31.439
2.5 | 0.765 | 0.023 | -0.093 | 33.251
3 | 0.821 | 0.02351 | -0.095 | 34.918
3.5 | 0.873 | 0.02407 | -0.096 | 36.25
4 | 0.926 | 0.02472 | -0.096 | 37.482
4.5 | 0.98 | 0.02537 | -0.098 | 38.625
5 | 1.031 | 0.02605 | -0.098 | 39.597
5.5 | 1.113 | 0.02857 | -0.103 | 38.945
6 | 1.162 | 0.02965 | -0.104 | 39.194
6.5 | 1.013 | 0.04873 | -0.049 | 20.791
7 | 1.051 | 0.05236 | -0.047 | 20.069
7.5 | 1.087 | 0.0562 | -0.046 | 19.34
8 | 1.121 | 0.0608 | -0.045 | 18.437
8.5 | 1.15 | 0.06552 | -0.044 | 17.547
9 | 1.175 | 0.06977 | -0.044 | 16.836
9.5 | 1.196 | 0.07708 | -0.043 | 15.517
10 | 1.213 | 0.08175 | -0.042 | 14.838
10.5 | 1.225 | 0.08777 | -0.042 | 13.956
11 | 1.228 | 0.09505 | -0.041 | 12.916
11.5 | 1.225 | 0.10377 | -0.041 | 11.802
12 | 1.216 | 0.11393 | -0.041 | 10.677
12.5 | 1.203 | 0.12357 | -0.041 | 9.733
13 | 1.184 | 0.13359 | -0.04 | 8.862
13.5 | 1.16 | 0.14219 | -0.039 | 8.161
14 | 1.133 | 0.15423 | -0.038 | 7.348
14.5 | 1.102 | 0.16256 | -0.037 | 6.782
15 | 1.069 | 0.18118 | -0.037 | 5.901
15.5 | 1.033 | 0.19923 | -0.036 | 5.187
16 | 0.996 | 0.21507 | -0.037 | 4.632

## 2. Re 50k Mach 0.00 (2)
BIGFOIL.COM POLAR EXPORT
NACA66-614 a=0.6
NACA66-614 a=0.6 |  |  |  | Cl Max: | 1.295 | at alpha= | 12.5 | deg
XFOIL ncrit=9 |  |  |  | L/D Max: | 20.6906 | at alpha= | 12 | deg
Re: | 50000 |  |  | Cd Min: | 0.21429 | at alpha= | 17.5 | deg
Mach: | 0 |  |  | Cl=0 at alpha= | 2.1972 | deg
|  |  |  | @ Cl=0.1, Cd= | 0.048369
|  |  |  | @ Cl=0.4, Cd= | 0.072611
|  |  |  | @ Cl=0.6, Cd= | 0.088094
alpha (deg) | Cl | Cd | Cm | Cl/Cd
-11 | -0.4732 | 0.15736 | -0.0288 | -3.0071
-10.5 | -0.4555 | 0.14929 | -0.0255 | -3.0511
-10 | -0.4539 | 0.1433 | -0.0232 | -3.1675
-9.5 | -0.4708 | 0.13881 | -0.0218 | -3.3917
-9 | -0.5034 | 0.1362 | -0.0204 | -3.696
-8.5 | -0.5142 | 0.13097 | -0.0176 | -3.9261
-8 | -0.5378 | 0.12651 | -0.0144 | -4.251
-7.5 | -0.5214 | 0.1196 | -0.0098 | -4.3595
-7 | -0.5614 | 0.11588 | -0.0051 | -4.8447
-6.5 | -0.5655 | 0.11024 | 0.0004 | -5.1297
-6 | -0.5897 | 0.10539 | 0.0063 | -5.5954
-5.5 | -0.5772 | 0.09986 | 0.0141 | -5.7801
-5 | -0.5242 | 0.0952 | 0.023 | -5.5063
-4.5 | -0.3801 | 0.08926 | 0.024 | -4.2583
-3 | -0.4567 | 0.0518 | -0.026 | -8.8166
-2.5 | -0.4115 | 0.04729 | -0.0256 | -8.7016
-2 | -0.3612 | 0.0444 | -0.0247 | -8.1351
-1.5 | -0.3146 | 0.0424 | -0.0235 | -7.4198
-1 | -0.2693 | 0.04098 | -0.0224 | -6.5715
-0.5 | -0.2231 | 0.04054 | -0.0207 | -5.5032
0 | -0.1782 | 0.04034 | -0.0196 | -4.4175
0.5 | -0.1264 | 0.0377 | -0.0179 | -3.3528
1 | -0.0878 | 0.03901 | -0.0165 | -2.2507
1.5 | -0.0508 | 0.04046 | -0.0157 | -1.2556
2 | -0.0142 | 0.04206 | -0.0152 | -0.33761
2.5 | 0.0218 | 0.04382 | -0.0148 | 0.49749
3 | 0.0572 | 0.04573 | -0.0145 | 1.2508
3.5 | 0.0918 | 0.04782 | -0.0143 | 1.9197
4 | 0.1318 | 0.0505 | -0.0155 | 2.6099
4.5 | 0.1933 | 0.05504 | -0.0211 | 3.512
5 | 0.2503 | 0.05959 | -0.0258 | 4.2004
5.5 | 0.3013 | 0.06356 | -0.0295 | 4.7404
6 | 0.3412 | 0.06688 | -0.0312 | 5.1017
6.5 | 0.3942 | 0.07209 | -0.0352 | 5.4682
7 | 0.4298 | 0.07529 | -0.0364 | 5.7086
7.5 | 0.463 | 0.07895 | -0.0374 | 5.8645
8 | 0.4995 | 0.08318 | -0.0391 | 6.005
8.5 | 0.5383 | 0.08748 | -0.0409 | 6.1534
9 | 0.6258 | 0.08835 | -0.0434 | 7.0832
9.5 | 0.6901 | 0.08895 | -0.044 | 7.7583
10 | 0.7636 | 0.08865 | -0.0446 | 8.6136
11 | 0.989 | 0.054 | -0.0181 | 18.3148
11.5 | 1.0953 | 0.05465 | -0.0177 | 20.0421
12 | 1.2433 | 0.06009 | -0.0241 | 20.6906
12.5 | 1.295 | 0.06888 | -0.0243 | 18.8008
13 | 1.2867 | 0.07647 | -0.0192 | 16.8262
13.5 | 1.2589 | 0.08431 | -0.014 | 14.9318
14 | 1.224 | 0.09319 | -0.0102 | 13.1345
14.5 | 1.0962 | 0.10568 | -0.0086 | 10.3728
15 | 1.0227 | 0.12257 | -0.0146 | 8.3438
15.5 | 0.9299 | 0.15336 | -0.0331 | 6.0635
16 | 0.8429 | 0.19302 | -0.0623 | 4.3669
16.5 | 0.8686 | 0.2027 | -0.0641 | 4.2852
17 | 0.8763 | 0.20908 | -0.0671 | 4.1912
17.5 | 0.8771 | 0.21429 | -0.0711 | 4.0931

## 3. Re 50k Mach 0.10 (1)
BIGFOIL.COM POLAR EXPORT
NACA66-614 a=0.6
NACA66-614 a=0.6 |  |  |  | Cl Max: | 1.224 | at alpha= | 11 | deg
JavaFoil+Calcfoil stall+Eppler ext transition |  |  |  | L/D Max: | 39.561 | at alpha= | 5 | deg
Re: | 50000 |  |  | Cd Min: | 0.01943 | at alpha= | -0.5 | deg
Mach: | 0.1 |  |  | Cl=0 at alpha= | -4.2188 | deg
|  |  |  | @ Cl=0.1, Cd= | 0.042128
|  |  |  | @ Cl=0.4, Cd= | 0.026887
|  |  |  | @ Cl=0.6, Cd= | 0.021923
alpha (deg) | Cl | Cd | Cm | Cl/Cd
-18 | -0.426 | 0.37228 | -0.019 | -1.144
-17.5 | -0.442 | 0.32222 | -0.02 | -1.37
-17 | -0.457 | 0.31323 | -0.021 | -1.459
-16.5 | -0.471 | 0.27666 | -0.02 | -1.704
-16 | -0.485 | 0.25979 | -0.021 | -1.866
-15.5 | -0.497 | 0.25151 | -0.023 | -1.977
-15 | -0.508 | 0.21543 | -0.022 | -2.357
-14.5 | -0.517 | 0.2116 | -0.024 | -2.442
-14 | -0.523 | 0.19016 | -0.024 | -2.751
-13.5 | -0.527 | 0.17859 | -0.025 | -2.951
-13 | -0.528 | 0.16498 | -0.026 | -3.2
-12.5 | -0.526 | 0.15109 | -0.026 | -3.478
-12 | -0.52 | 0.13868 | -0.027 | -3.747
-11.5 | -0.51 | 0.12743 | -0.028 | -4.003
-11 | -0.497 | 0.11869 | -0.029 | -4.185
-10.5 | -0.479 | 0.10679 | -0.029 | -4.488
-10 | -0.458 | 0.09832 | -0.03 | -4.657
-9.5 | -0.433 | 0.09127 | -0.03 | -4.74
-9 | -0.404 | 0.08471 | -0.031 | -4.766
-8.5 | -0.371 | 0.07868 | -0.031 | -4.719
-8 | -0.336 | 0.07333 | -0.031 | -4.578
-7.5 | -0.297 | 0.06794 | -0.032 | -4.369
-7 | -0.255 | 0.06427 | -0.032 | -3.972
-6.5 | -0.212 | 0.05891 | -0.033 | -3.602
-6 | -0.168 | 0.05569 | -0.034 | -3.009
-5.5 | -0.122 | 0.05264 | -0.034 | -2.312
-5 | -0.075 | 0.04929 | -0.035 | -1.518
-4.5 | -0.027 | 0.04701 | -0.036 | -0.578
-4 | 0.021 | 0.04509 | -0.036 | 0.466
-3.5 | 0.07 | 0.04312 | -0.037 | 1.614
-3 | 0.119 | 0.0415 | -0.038 | 2.857
-2.5 | 0.168 | 0.04043 | -0.039 | 4.15
-2 | 0.217 | 0.03941 | -0.04 | 5.511
-1.5 | 0.267 | 0.03862 | -0.042 | 6.909
-1 | 0.317 | 0.03814 | -0.044 | 8.322
-0.5 | 0.455 | 0.01943 | -0.09 | 23.406
0 | 0.484 | 0.02189 | -0.09 | 22.111
0.5 | 0.541 | 0.02158 | -0.09 | 25.075
1 | 0.598 | 0.02191 | -0.091 | 27.291
1.5 | 0.655 | 0.02227 | -0.092 | 29.417
2 | 0.712 | 0.02263 | -0.093 | 31.46
2.5 | 0.768 | 0.02309 | -0.094 | 33.281
3 | 0.825 | 0.0236 | -0.095 | 34.968
3.5 | 0.877 | 0.02418 | -0.096 | 36.254
4 | 0.931 | 0.02484 | -0.097 | 37.476
4.5 | 0.984 | 0.02551 | -0.098 | 38.595
5 | 1.036 | 0.02619 | -0.099 | 39.561
5.5 | 1.118 | 0.02879 | -0.104 | 38.824
6 | 1.167 | 0.02989 | -0.105 | 39.052
6.5 | 1.018 | 0.04892 | -0.049 | 20.799
7 | 1.055 | 0.05228 | -0.047 | 20.179
7.5 | 1.091 | 0.05663 | -0.046 | 19.267
8 | 1.125 | 0.06069 | -0.045 | 18.53
8.5 | 1.153 | 0.06535 | -0.045 | 17.643
9 | 1.177 | 0.07074 | -0.044 | 16.64
9.5 | 1.197 | 0.07643 | -0.043 | 15.663
10 | 1.213 | 0.08246 | -0.043 | 14.712
10.5 | 1.223 | 0.09014 | -0.042 | 13.569
11 | 1.224 | 0.09741 | -0.042 | 12.561
11.5 | 1.218 | 0.10727 | -0.041 | 11.352
12 | 1.206 | 0.11603 | -0.041 | 10.394
12.5 | 1.188 | 0.12317 | -0.04 | 9.648
13 | 1.165 | 0.13375 | -0.039 | 8.713
13.5 | 1.138 | 0.14772 | -0.038 | 7.702
14 | 1.106 | 0.15822 | -0.037 | 6.988
14.5 | 1.07 | 0.16794 | -0.037 | 6.373
15 | 1.032 | 0.18448 | -0.036 | 5.593
15.5 | 0.991 | 0.20617 | -0.037 | 4.808
16 | 0.949 | 0.22117 | -0.035 | 4.291

## 4. Re 50k Mach 0.10 (2)
BIGFOIL.COM POLAR EXPORT
NACA66-614 a=0.6
NACA66-614 a=0.6 |  |  |  | Cl Max: | 1.2876 | at alpha= | 12.5 | deg
XFOIL ncrit=9 |  |  |  | L/D Max: | 20.3134 | at alpha= | 12 | deg
Re: | 50000 |  |  | Cd Min: | 0.21498 | at alpha= | 17.5 | deg
Mach: | 0.1 |  |  | Cl=0 at alpha= | 2.2127 | deg
|  |  |  | @ Cl=0.1, Cd= | 0.048607
|  |  |  | @ Cl=0.4, Cd= | 0.072757
|  |  |  | @ Cl=0.6, Cd= | 0.088185
alpha (deg) | Cl | Cd | Cm | Cl/Cd
-11.5 | -0.4323 | 0.15814 | -0.0281 | -2.7337
-11 | -0.445 | 0.15384 | -0.0271 | -2.8926
-10.5 | -0.4585 | 0.15039 | -0.0257 | -3.0487
-10 | -0.453 | 0.14398 | -0.0232 | -3.1463
-9.5 | -0.4642 | 0.13908 | -0.0215 | -3.3376
-9 | -0.5073 | 0.13734 | -0.0207 | -3.6938
-8.5 | -0.4847 | 0.12932 | -0.0166 | -3.7481
-8 | -0.4954 | 0.12454 | -0.0134 | -3.9778
-7.5 | -0.5257 | 0.12062 | -0.0099 | -4.3583
-7 | -0.5228 | 0.11461 | -0.0055 | -4.5616
-6.5 | -0.5712 | 0.11127 | 0.0005 | -5.1335
-6 | -0.557 | 0.10512 | 0.0063 | -5.2987
-5.5 | -0.5699 | 0.10064 | 0.0143 | -5.6628
-5 | -0.5532 | 0.09669 | 0.0248 | -5.7214
-4.5 | -0.4055 | 0.09103 | 0.0273 | -4.4546
-3.5 | -0.4167 | 0.08025 | 0.0339 | -5.1925
-3 | -0.4616 | 0.05207 | -0.0261 | -8.865
-2.5 | -0.4154 | 0.04772 | -0.0256 | -8.7049
-2 | -0.3647 | 0.04475 | -0.0248 | -8.1497
-1.5 | -0.3178 | 0.04264 | -0.0236 | -7.4531
-1 | -0.2722 | 0.04119 | -0.0225 | -6.6084
-0.5 | -0.2258 | 0.0407 | -0.0208 | -5.5479
0 | -0.1804 | 0.04051 | -0.0197 | -4.4532
0.5 | -0.1286 | 0.03781 | -0.0181 | -3.4012
1 | -0.0893 | 0.03913 | -0.0165 | -2.2821
1.5 | -0.0521 | 0.04058 | -0.0157 | -1.2839
2 | -0.0154 | 0.04219 | -0.0152 | -0.36502
2.5 | 0.0208 | 0.04395 | -0.0148 | 0.47327
3 | 0.0564 | 0.04588 | -0.0145 | 1.2293
3.5 | 0.0912 | 0.04798 | -0.0143 | 1.9008
4.5 | 0.1947 | 0.05535 | -0.0214 | 3.5176
5 | 0.2485 | 0.05951 | -0.0256 | 4.1758
5.5 | 0.3039 | 0.0641 | -0.0299 | 4.741
6 | 0.343 | 0.06725 | -0.0315 | 5.1004
6.5 | 0.3872 | 0.07154 | -0.0341 | 5.4124
7 | 0.434 | 0.07599 | -0.037 | 5.7113
7.5 | 0.4663 | 0.07945 | -0.0379 | 5.8691
8 | 0.5017 | 0.08354 | -0.0393 | 6.0055
8.5 | 0.5454 | 0.08813 | -0.0416 | 6.1886
9 | 0.6341 | 0.08822 | -0.0436 | 7.1877
9.5 | 0.6989 | 0.089 | -0.0444 | 7.8528
10 | 0.769 | 0.08872 | -0.0445 | 8.6677
11 | 0.9891 | 0.05465 | -0.0174 | 18.0988
11.5 | 1.1013 | 0.05524 | -0.0173 | 19.9366
12 | 1.2379 | 0.06094 | -0.0226 | 20.3134
12.5 | 1.2876 | 0.06976 | -0.0226 | 18.4576
13 | 1.2781 | 0.07753 | -0.0177 | 16.4852
13.5 | 1.2501 | 0.08562 | -0.0128 | 14.6006
14 | 1.2159 | 0.09478 | -0.0095 | 12.8287
14.5 | 1.0769 | 0.10811 | -0.0091 | 9.9612
15 | 1.0094 | 0.12541 | -0.016 | 8.0488
15.5 | 0.8328 | 0.18397 | -0.0588 | 4.5268
16 | 0.8428 | 0.19352 | -0.0628 | 4.3551
16.5 | 0.8701 | 0.20349 | -0.0646 | 4.2759
17 | 0.877 | 0.2097 | -0.0677 | 4.1822
17.5 | 0.8783 | 0.21498 | -0.0717 | 4.0855

## 5. Re 50k Mach 0.25 (1)
BIGFOIL.COM POLAR EXPORT
NACA66-614 a=0.6
NACA66-614 a=0.6 |  |  |  | Cl Max: | 1.203 | at alpha= | 10 | deg
JavaFoil+Calcfoil stall+Eppler ext transition |  |  |  | L/D Max: | 39.373 | at alpha= | 5 | deg
Re: | 50000 |  |  | Cd Min: | 0.01979 | at alpha= | -0.5 | deg
Mach: | 0.25 |  |  | Cl=0 at alpha= | -4.22 | deg
|  |  |  | @ Cl=0.1, Cd= | 0.042713
|  |  |  | @ Cl=0.4, Cd= | 0.028695
|  |  |  | @ Cl=0.6, Cd= | 0.022256
alpha (deg) | Cl | Cd | Cm | Cl/Cd
-16 | -0.141 | 0.44559 | -0.023 | -0.316
-15.5 | -0.207 | 0.56141 | -0.022 | -0.369
-15 | -0.256 | 0.3298 | -0.022 | -0.778
-14.5 | -0.299 | 0.35044 | -0.021 | -0.853
-14 | -0.336 | 0.3026 | -0.021 | -1.111
-13.5 | -0.369 | 0.24297 | -0.022 | -1.518
-13 | -0.396 | 0.20536 | -0.023 | -1.929
-12.5 | -0.418 | 0.18815 | -0.025 | -2.222
-12 | -0.434 | 0.16587 | -0.026 | -2.618
-11.5 | -0.444 | 0.14653 | -0.027 | -3.029
-11 | -0.447 | 0.13696 | -0.028 | -3.265
-10.5 | -0.444 | 0.12095 | -0.029 | -3.669
-10 | -0.434 | 0.11002 | -0.03 | -3.944
-9.5 | -0.418 | 0.09798 | -0.031 | -4.265
-9 | -0.396 | 0.09317 | -0.031 | -4.248
-8.5 | -0.368 | 0.08348 | -0.032 | -4.414
-8 | -0.336 | 0.07719 | -0.032 | -4.357
-7.5 | -0.299 | 0.07165 | -0.033 | -4.176
-7 | -0.259 | 0.06636 | -0.034 | -3.898
-6.5 | -0.216 | 0.06117 | -0.034 | -3.526
-6 | -0.171 | 0.057 | -0.035 | -2.998
-5.5 | -0.124 | 0.05337 | -0.035 | -2.331
-5 | -0.077 | 0.05019 | -0.036 | -1.525
-4.5 | -0.028 | 0.04778 | -0.036 | -0.582
-4 | 0.022 | 0.04545 | -0.037 | 0.474
-3.5 | 0.071 | 0.04368 | -0.038 | 1.635
-3 | 0.122 | 0.04198 | -0.039 | 2.899
-2.5 | 0.172 | 0.04073 | -0.04 | 4.23
-2 | 0.223 | 0.03978 | -0.041 | 5.607
-1.5 | 0.274 | 0.03897 | -0.043 | 7.032
-1 | 0.326 | 0.03853 | -0.044 | 8.463
-0.5 | 0.467 | 0.01979 | -0.092 | 23.61
0 | 0.497 | 0.02231 | -0.093 | 22.288
0.5 | 0.556 | 0.02199 | -0.092 | 25.276
1 | 0.614 | 0.02234 | -0.093 | 27.501
1.5 | 0.673 | 0.02271 | -0.094 | 29.632
2 | 0.731 | 0.02315 | -0.095 | 31.582
2.5 | 0.789 | 0.02363 | -0.096 | 33.416
3 | 0.847 | 0.02413 | -0.097 | 35.11
3.5 | 0.9 | 0.02482 | -0.098 | 36.272
4 | 0.955 | 0.02547 | -0.099 | 37.511
4.5 | 1.01 | 0.0262 | -0.1 | 38.557
5 | 1.063 | 0.02699 | -0.101 | 39.373
5.5 | 1.145 | 0.02988 | -0.106 | 38.321
6 | 1.002 | 0.04618 | -0.053 | 21.704
6.5 | 1.04 | 0.04952 | -0.049 | 21.011
7 | 1.078 | 0.05355 | -0.048 | 20.131
7.5 | 1.113 | 0.05828 | -0.047 | 19.088
8 | 1.144 | 0.06284 | -0.046 | 18.198
8.5 | 1.167 | 0.06849 | -0.045 | 17.046
9 | 1.186 | 0.07447 | -0.044 | 15.922
9.5 | 1.198 | 0.08176 | -0.043 | 14.651
10 | 1.203 | 0.0886 | -0.043 | 13.583
10.5 | 1.2 | 0.09624 | -0.042 | 12.468
11 | 1.181 | 0.10677 | -0.041 | 11.065
11.5 | 1.153 | 0.11775 | -0.04 | 9.788
12 | 1.113 | 0.13116 | -0.039 | 8.488
12.5 | 1.064 | 0.14916 | -0.037 | 7.134
13 | 1.005 | 0.16563 | -0.036 | 6.07
13.5 | 0.938 | 0.1747 | -0.035 | 5.37
14 | 0.863 | 0.20641 | -0.031 | 4.183
14.5 | 0.782 | 0.2358 | -0.027 | 3.318
15 | 0.696 | 0.26676 | -0.026 | 2.609

## 6. Re 50k Mach 0.25 (2)
BIGFOIL.COM POLAR EXPORT
NACA66-614 a=0.6
NACA66-614 a=0.6 |  |  |  | Cl Max: | 1.2114 | at alpha= | 12.5 | deg
XFOIL ncrit=9 |  |  |  | L/D Max: | 18.8581 | at alpha= | 10.5 | deg
Re: | 50000 |  |  | Cd Min: | 0.19362 | at alpha= | 17.5 | deg
Mach: | 0.25 |  |  | Cl=0 at alpha= | 2.2925 | deg
|  |  |  | @ Cl=0.1, Cd= | 0.049728
|  |  |  | @ Cl=0.4, Cd= | 0.073849
|  |  |  | @ Cl=0.6, Cd= | 0.089801
alpha (deg) | Cl | Cd | Cm | Cl/Cd
-11.5 | -0.4427 | 0.16356 | -0.029 | -2.7067
-11 | -0.4342 | 0.15662 | -0.0265 | -2.7723
-10.5 | -0.4519 | 0.153 | -0.0258 | -2.9536
-10 | -0.4633 | 0.14915 | -0.0242 | -3.1063
-9.5 | -0.4604 | 0.14291 | -0.0217 | -3.2216
-9 | -0.4694 | 0.13802 | -0.0194 | -3.401
-8.5 | -0.4862 | 0.1337 | -0.017 | -3.6365
-8 | -0.5134 | 0.12992 | -0.0143 | -3.9517
-7.5 | -0.4967 | 0.12275 | -0.0101 | -4.0464
-7 | -0.5072 | 0.11751 | -0.006 | -4.3162
-6.5 | -0.5529 | 0.11456 | -0.0001 | -4.8263
-6 | -0.5425 | 0.10856 | 0.006 | -4.9972
-5.5 | -0.5412 | 0.10383 | 0.0141 | -5.2124
-5 | -0.4915 | 0.09835 | 0.0217 | -4.9975
-4.5 | -0.3804 | 0.09244 | 0.0236 | -4.1151
-3 | -0.4876 | 0.0553 | -0.0251 | -8.8174
-2.5 | -0.4367 | 0.05014 | -0.0257 | -8.7096
-2 | -0.3839 | 0.0467 | -0.0253 | -8.2206
-1.5 | -0.3356 | 0.04406 | -0.0242 | -7.6169
-1 | -0.2881 | 0.04241 | -0.0231 | -6.7932
-0.5 | -0.2403 | 0.04164 | -0.0215 | -5.7709
0 | -0.1927 | 0.04153 | -0.0201 | -4.64
0.5 | -0.1454 | 0.04136 | -0.0194 | -3.5155
1 | -0.0978 | 0.03977 | -0.0167 | -2.4591
1.5 | -0.0594 | 0.04125 | -0.0158 | -1.44
2 | -0.0217 | 0.0429 | -0.0152 | -0.50583
2.5 | 0.0154 | 0.04471 | -0.0148 | 0.34444
3 | 0.0519 | 0.04669 | -0.0145 | 1.1116
3.5 | 0.0876 | 0.04885 | -0.0143 | 1.7932
4 | 0.1383 | 0.05244 | -0.0174 | 2.6373
4.5 | 0.2041 | 0.05754 | -0.0235 | 3.5471
5.5 | 0.3006 | 0.06482 | -0.0295 | 4.6375
6 | 0.3565 | 0.07007 | -0.0338 | 5.0878
6.5 | 0.3938 | 0.07321 | -0.035 | 5.379
7 | 0.429 | 0.07684 | -0.0361 | 5.583
7.5 | 0.4684 | 0.0812 | -0.038 | 5.7685
8 | 0.5072 | 0.08554 | -0.0397 | 5.9294
8.5 | 0.5603 | 0.09035 | -0.0427 | 6.2014
9 | 0.655 | 0.08904 | -0.0437 | 7.3562
9.5 | 0.7117 | 0.09029 | -0.0439 | 7.8824
10 | 0.7688 | 0.09064 | -0.0431 | 8.4819
10.5 | 0.9925 | 0.05263 | -0.0196 | 18.8581
11 | 0.9984 | 0.0577 | -0.0141 | 17.3033
12 | 1.2036 | 0.06581 | -0.0149 | 18.289
12.5 | 1.2114 | 0.07323 | -0.0119 | 16.5424
13 | 1.1936 | 0.08167 | -0.0086 | 14.6149
13.5 | 1.1327 | 0.09172 | -0.006 | 12.3495
14 | 1.0623 | 0.10519 | -0.008 | 10.0989
14.5 | 1.0025 | 0.12171 | -0.0147 | 8.2368
15.5 | 0.9023 | 0.16881 | -0.0428 | 5.3451
16 | 0.6358 | 0.17452 | -0.0486 | 3.6431
16.5 | 0.6563 | 0.18313 | -0.0504 | 3.5838
17.5 | 0.6591 | 0.19362 | -0.0561 | 3.4041

## 7. Re 50k Mach 0.50 (1)
BIGFOIL.COM POLAR EXPORT
NACA66-614 a=0.6
NACA66-614 a=0.6 |  |  |  | Cl Max: | 1.301 | at alpha= | 20 | deg
JavaFoil+Calcfoil stall+Eppler ext transition |  |  |  | L/D Max: | 37.787 | at alpha= | 4.5 | deg
Re: | 50000 |  |  | Cd Min: | 0.02374 | at alpha= | 0 | deg
Mach: | 0.5 |  |  | Cl=0 at alpha= | -4.2222 | deg
|  |  |  | @ Cl=0.1, Cd= | 0.045312
|  |  |  | @ Cl=0.4, Cd= | 0.040074
|  |  |  | @ Cl=0.6, Cd= | 0.023879
alpha (deg) | Cl | Cd | Cm | Cl/Cd
-20 | -0.874 | 0.4039 | -0.036 | -2.163
-19.5 | -0.846 | 0.39149 | -0.036 | -2.162
-19 | -0.819 | 0.40195 | -0.037 | -2.039
-18.5 | -0.792 | 0.38258 | -0.037 | -2.071
-18 | -0.765 | 0.37523 | -0.038 | -2.039
-17.5 | -0.736 | 0.37636 | -0.036 | -1.955
-17 | -0.708 | 0.36697 | -0.036 | -1.93
-16.5 | -0.681 | 0.36608 | -0.036 | -1.86
-16 | -0.654 | 0.36222 | -0.037 | -1.805
-15.5 | -0.626 | 0.35855 | -0.037 | -1.747
-15 | -0.599 | 0.3336 | -0.037 | -1.795
-14.5 | -0.571 | 0.32985 | -0.038 | -1.732
-14 | -0.543 | 0.29944 | -0.035 | -1.812
-13.5 | -0.515 | 0.30725 | -0.036 | -1.676
-13 | -0.487 | 0.30022 | -0.036 | -1.624
-12.5 | -0.46 | 0.29705 | -0.036 | -1.548
-12 | -0.432 | 0.29674 | -0.037 | -1.457
-11.5 | -0.405 | 0.29367 | -0.037 | -1.378
-11 | -0.377 | 0.27986 | -0.038 | -1.347
-10.5 | -0.349 | 0.27701 | -0.038 | -1.261
-10 | -0.321 | 0.23632 | -0.034 | -1.357
-9.5 | -0.293 | 0.23408 | -0.035 | -1.252
-9 | -0.265 | 0.23171 | -0.035 | -1.145
-8.5 | -0.238 | 0.22942 | -0.036 | -1.036
-8 | -0.21 | 0.22131 | -0.036 | -0.949
-7.5 | -0.182 | 0.19174 | -0.037 | -0.95
-7 | -0.177 | 0.12733 | -0.033 | -1.388
-6.5 | -0.208 | 0.08426 | -0.036 | -2.467
-6 | -0.176 | 0.07098 | -0.038 | -2.479
-5.5 | -0.132 | 0.06225 | -0.038 | -2.128
-5 | -0.083 | 0.056 | -0.039 | -1.481
-4.5 | -0.03 | 0.05236 | -0.04 | -0.581
-4 | 0.024 | 0.04897 | -0.041 | 0.485
-3.5 | 0.079 | 0.04604 | -0.041 | 1.718
-3 | 0.135 | 0.0441 | -0.043 | 3.066
-2.5 | 0.192 | 0.04261 | -0.044 | 4.501
-2 | 0.249 | 0.04146 | -0.046 | 5.998
-1.5 | 0.306 | 0.04076 | -0.047 | 7.503
-1 | 0.364 | 0.0402 | -0.049 | 9.064
-0.5 | 0.421 | 0.04 | -0.051 | 10.532
0 | 0.555 | 0.02374 | -0.104 | 23.375
0.5 | 0.62 | 0.02394 | -0.102 | 25.913
1 | 0.686 | 0.02441 | -0.104 | 28.089
1.5 | 0.751 | 0.02492 | -0.105 | 30.135
2 | 0.816 | 0.02549 | -0.106 | 32.004
2.5 | 0.881 | 0.02613 | -0.107 | 33.718
3 | 0.946 | 0.02687 | -0.108 | 35.194
3.5 | 1.002 | 0.02772 | -0.109 | 36.16
4 | 1.063 | 0.02869 | -0.11 | 37.049
4.5 | 1.122 | 0.02969 | -0.112 | 37.787
5 | 1.206 | 0.03366 | -0.116 | 35.843
5.5 | 1.059 | 0.04556 | -0.057 | 23.239
6 | 1.096 | 0.04969 | -0.053 | 22.054
6.5 | 1.127 | 0.05448 | -0.052 | 20.681
7 | 1.146 | 0.06026 | -0.05 | 19.021
7.5 | 1.148 | 0.06876 | -0.047 | 16.701
8 | 1.116 | 0.08329 | -0.045 | 13.402
8.5 | 0.884 | 0.11672 | -0.041 | 7.576
9 | 0.72 | 0.21285 | -0.044 | 3.383
9.5 | 0.746 | 0.21535 | -0.044 | 3.466
10 | 0.774 | 0.24065 | -0.053 | 3.216
10.5 | 0.8 | 0.21591 | -0.054 | 3.706
11 | 0.826 | 0.26105 | -0.053 | 3.166
11.5 | 0.853 | 0.24675 | -0.055 | 3.456
12 | 0.88 | 0.27693 | -0.062 | 3.179
12.5 | 0.906 | 0.28157 | -0.062 | 3.219
13 | 0.932 | 0.29464 | -0.062 | 3.164
13.5 | 0.958 | 0.29124 | -0.063 | 3.291
14 | 0.986 | 0.31023 | -0.069 | 3.179
14.5 | 1.012 | 0.31745 | -0.07 | 3.188
15 | 1.038 | 0.35824 | -0.071 | 2.897
15.5 | 1.066 | 0.37677 | -0.076 | 2.83
16 | 1.092 | 0.36962 | -0.077 | 2.953
16.5 | 1.117 | 0.38037 | -0.078 | 2.938
17 | 1.146 | 0.39246 | -0.082 | 2.92
17.5 | 1.171 | 0.42273 | -0.083 | 2.77
18 | 1.196 | 0.43421 | -0.084 | 2.755
18.5 | 1.226 | 0.44354 | -0.089 | 2.764
19 | 1.251 | 0.44158 | -0.089 | 2.833
19.5 | 1.276 | 0.45691 | -0.09 | 2.792
20 | 1.301 | 0.48729 | -0.091 | 2.67

## 8. Re 50k Mach 0.50 (2)
BIGFOIL.COM POLAR EXPORT
NACA66-614 a=0.6
NACA66-614 a=0.6 |  |  |  | Cl Max: | 1.0542 | at alpha= | 20 | deg
XFOIL ncrit=9 |  |  |  | L/D Max: | 14.8987 | at alpha= | 10.5 | deg
Re: | 50000 |  |  | Cd Min: | 0.28589 | at alpha= | 20 | deg
Mach: | 0.5 |  |  | Cl=0 at alpha= | 2.6108 | deg
|  |  |  | @ Cl=0.1, Cd= | 0.054833
|  |  |  | @ Cl=0.4, Cd= | 0.079356
|  |  |  | @ Cl=0.6, Cd= | 0.091041
alpha (deg) | Cl | Cd | Cm | Cl/Cd
-3 | -0.5665 | 0.06948 | -0.0191 | -8.1534
-2.5 | -0.5192 | 0.06169 | -0.0242 | -8.4163
-2 | -0.473 | 0.05577 | -0.0247 | -8.4813
-1.5 | -0.4157 | 0.0515 | -0.0256 | -8.0718
-1 | -0.3605 | 0.04852 | -0.0251 | -7.4299
-0.5 | -0.3068 | 0.04637 | -0.0241 | -6.6163
0 | -0.2511 | 0.04553 | -0.0224 | -5.515
0.5 | -0.1965 | 0.04553 | -0.0208 | -4.3158
1 | -0.1445 | 0.04571 | -0.0196 | -3.1612
1.5 | -0.0933 | 0.04421 | -0.0166 | -2.1104
2 | -0.0504 | 0.04599 | -0.0154 | -1.0959
2.5 | -0.009 | 0.04798 | -0.0147 | -0.18758
3 | 0.0316 | 0.05018 | -0.0143 | 0.62973
3.5 | 0.0876 | 0.05391 | -0.0173 | 1.6249
4 | 0.1569 | 0.05907 | -0.0232 | 2.6562
4.5 | 0.2193 | 0.06378 | -0.0279 | 3.4384
5 | 0.2679 | 0.06731 | -0.0302 | 3.9801
5.5 | 0.3127 | 0.07102 | -0.032 | 4.403
6 | 0.3628 | 0.07574 | -0.0347 | 4.7901
6.5 | 0.4167 | 0.08098 | -0.038 | 5.1457
7 | 0.46 | 0.08529 | -0.0396 | 5.3934
7.5 | 0.4916 | 0.08872 | -0.0397 | 5.541
8 | 0.5882 | 0.09038 | -0.0423 | 6.5081
8.5 | 0.6316 | 0.09281 | -0.0419 | 6.8053
9 | 0.6805 | 0.09564 | -0.0419 | 7.1152
9.5 | 0.7292 | 0.09822 | -0.0413 | 7.4241
10 | 0.8169 | 0.09606 | -0.0379 | 8.5041
10.5 | 1.0003 | 0.06714 | -0.0088 | 14.8987
11 | 1.0292 | 0.07293 | -0.0055 | 14.1122
11.5 | 1.0503 | 0.08022 | -0.0036 | 13.0927
12 | 1.0143 | 0.09272 | -0.0059 | 10.9394
12.5 | 0.97 | 0.10791 | -0.0121 | 8.989
13 | 0.9285 | 0.1253 | -0.0216 | 7.4102
13.5 | 0.9054 | 0.14203 | -0.0311 | 6.3747
14 | 0.8981 | 0.15628 | -0.0388 | 5.7467
14.5 | 0.8985 | 0.16909 | -0.0456 | 5.3137
15 | 0.9061 | 0.18087 | -0.0514 | 5.0097
15.5 | 0.9071 | 0.19424 | -0.0597 | 4.67
16 | 0.8932 | 0.21347 | -0.0755 | 4.1842
16.5 | 0.9118 | 0.22305 | -0.08 | 4.0879
17 | 0.9272 | 0.23125 | -0.0846 | 4.0095
17.5 | 0.9557 | 0.24264 | -0.0878 | 3.9388
18 | 0.971 | 0.24961 | -0.0925 | 3.8901
18.5 | 0.9861 | 0.25679 | -0.0974 | 3.8401
19 | 1.0049 | 0.26494 | -0.102 | 3.7929
19.5 | 1.0305 | 0.276 | -0.1058 | 3.7337
20 | 1.0542 | 0.28589 | -0.1097 | 3.6874

## 9. Re 100k Mach 0.00 (1)
BIGFOIL.COM POLAR EXPORT
NACA66-614 a=0.6
NACA66-614 a=0.6 |  |  |  | Cl Max: | 1.228 | at alpha= | 11 | deg
JavaFoil+Calcfoil stall+Eppler ext transition |  |  |  | L/D Max: | 53.937 | at alpha= | 5 | deg
Re: | 100000 |  |  | Cd Min: | 0.01505 | at alpha= | -1 | deg
Mach: | 0 |  |  | Cl=0 at alpha= | -4.2188 | deg
|  |  |  | @ Cl=0.1, Cd= | 0.037898
|  |  |  | @ Cl=0.4, Cd= | 0.015051
|  |  |  | @ Cl=0.6, Cd= | 0.016229
alpha (deg) | Cl | Cd | Cm | Cl/Cd
-18.5 | -0.456 | 0.2978 | -0.02 | -1.532
-18 | -0.47 | 0.26026 | -0.021 | -1.805
-17.5 | -0.483 | 0.24622 | -0.022 | -1.962
-17 | -0.495 | 0.23793 | -0.022 | -2.082
-16.5 | -0.507 | 0.22242 | -0.023 | -2.28
-16 | -0.518 | 0.20431 | -0.024 | -2.535
-15.5 | -0.527 | 0.19044 | -0.023 | -2.767
-15 | -0.535 | 0.18244 | -0.025 | -2.931
-14.5 | -0.54 | 0.16579 | -0.025 | -3.259
-14 | -0.544 | 0.15026 | -0.026 | -3.619
-13.5 | -0.545 | 0.14019 | -0.026 | -3.886
-13 | -0.543 | 0.135 | -0.027 | -4.022
-12.5 | -0.538 | 0.12336 | -0.028 | -4.36
-12 | -0.53 | 0.11574 | -0.029 | -4.576
-11.5 | -0.518 | 0.10804 | -0.029 | -4.793
-11 | -0.502 | 0.09829 | -0.03 | -5.112
-10.5 | -0.483 | 0.09118 | -0.03 | -5.3
-10 | -0.461 | 0.08602 | -0.03 | -5.354
-9.5 | -0.434 | 0.07927 | -0.031 | -5.477
-9 | -0.404 | 0.07323 | -0.031 | -5.522
-8.5 | -0.371 | 0.06896 | -0.032 | -5.385
-8 | -0.335 | 0.06448 | -0.032 | -5.201
-7.5 | -0.296 | 0.05997 | -0.033 | -4.939
-7 | -0.255 | 0.05693 | -0.033 | -4.472
-6.5 | -0.211 | 0.05311 | -0.034 | -3.982
-6 | -0.167 | 0.04985 | -0.034 | -3.349
-5.5 | -0.121 | 0.04704 | -0.034 | -2.577
-5 | -0.074 | 0.04441 | -0.036 | -1.677
-4.5 | -0.027 | 0.04217 | -0.036 | -0.641
-4 | 0.021 | 0.04044 | -0.036 | 0.517
-3.5 | 0.069 | 0.03879 | -0.037 | 1.787
-3 | 0.118 | 0.03738 | -0.039 | 3.157
-2.5 | 0.167 | 0.03623 | -0.04 | 4.61
-2 | 0.216 | 0.03534 | -0.041 | 6.119
-1.5 | 0.266 | 0.03456 | -0.043 | 7.687
-1 | 0.392 | 0.01505 | -0.089 | 26.022
-0.5 | 0.452 | 0.01506 | -0.09 | 30.047
0 | 0.484 | 0.01715 | -0.09 | 28.201
0.5 | 0.541 | 0.01599 | -0.091 | 33.807
1 | 0.597 | 0.01624 | -0.092 | 36.755
1.5 | 0.654 | 0.01603 | -0.093 | 40.787
2 | 0.711 | 0.0165 | -0.094 | 43.076
2.5 | 0.767 | 0.01686 | -0.095 | 45.491
3 | 0.823 | 0.01721 | -0.096 | 47.812
3.5 | 0.875 | 0.01765 | -0.097 | 49.57
4 | 0.929 | 0.01812 | -0.097 | 51.266
4.5 | 0.982 | 0.01861 | -0.098 | 52.785
5 | 1.034 | 0.01917 | -0.099 | 53.937
5.5 | 1.115 | 0.02417 | -0.104 | 46.141
6 | 1.165 | 0.02527 | -0.105 | 46.109
6.5 | 1.213 | 0.02619 | -0.105 | 46.306
7 | 1.053 | 0.04787 | -0.051 | 21.99
7.5 | 1.087 | 0.05151 | -0.047 | 21.11
8 | 1.121 | 0.0555 | -0.047 | 20.206
8.5 | 1.15 | 0.05925 | -0.046 | 19.411
9 | 1.175 | 0.0634 | -0.046 | 18.537
9.5 | 1.196 | 0.06828 | -0.044 | 17.519
10 | 1.213 | 0.0732 | -0.043 | 16.573
10.5 | 1.225 | 0.08004 | -0.043 | 15.308
11 | 1.228 | 0.08658 | -0.043 | 14.184
11.5 | 1.225 | 0.09325 | -0.042 | 13.137
12 | 1.217 | 0.09903 | -0.043 | 12.287
12.5 | 1.203 | 0.10669 | -0.042 | 11.274
13 | 1.184 | 0.11433 | -0.042 | 10.356
13.5 | 1.161 | 0.12516 | -0.041 | 9.274
14 | 1.134 | 0.13269 | -0.041 | 8.542
14.5 | 1.103 | 0.14265 | -0.04 | 7.731
15 | 1.069 | 0.15379 | -0.04 | 6.953
15.5 | 1.033 | 0.16541 | -0.038 | 6.248
16 | 0.996 | 0.17366 | -0.038 | 5.737

## 10. Re 100k Mach 0.00 (2)
BIGFOIL.COM POLAR EXPORT
NACA66-614 a=0.6
NACA66-614 a=0.6 |  |  |  | Cl Max: | 1.3045 | at alpha= | 13.5 | deg
XFOIL ncrit=9 |  |  |  | L/D Max: | 31.7713 | at alpha= | 9.5 | deg
Re: | 100000 |  |  | Cd Min: | 0.21875 | at alpha= | 18.5 | deg
Mach: | 0 |  |  | Cl=0 at alpha= | 0.69211 | deg
|  |  |  | @ Cl=0.1, Cd= | 0.043668
|  |  |  | @ Cl=0.4, Cd= | 0.05403
|  |  |  | @ Cl=0.6, Cd= | 0.055257
alpha (deg) | Cl | Cd | Cm | Cl/Cd
-11.5 | -0.2438 | 0.12817 | -0.084 | -1.9022
-11 | -0.2518 | 0.12406 | -0.0854 | -2.0297
-10.5 | -0.2932 | 0.12244 | -0.088 | -2.3946
-10 | -0.332 | 0.11952 | -0.0847 | -2.7778
-9.5 | -0.4016 | 0.12033 | -0.0745 | -3.3375
-8.5 | -0.5437 | 0.12262 | -0.0274 | -4.434
-8 | -0.5972 | 0.11748 | -0.028 | -5.0834
-7.5 | -0.56 | 0.10987 | -0.0204 | -5.0969
-7 | -0.5958 | 0.10396 | -0.0192 | -5.7311
-6.5 | -0.6348 | 0.09587 | -0.0263 | -6.6215
-6 | -0.625 | 0.08843 | -0.0209 | -7.0677
-5.5 | -0.6233 | 0.08003 | -0.0236 | -7.7883
-5 | -0.6082 | 0.07336 | -0.0238 | -8.2906
-4.5 | -0.5878 | 0.0673 | -0.0227 | -8.734
-4 | -0.5457 | 0.06245 | -0.0252 | -8.7382
-3.5 | -0.5037 | 0.05815 | -0.027 | -8.6621
-2.5 | -0.3451 | 0.04427 | -0.0352 | -7.7953
-2 | -0.2905 | 0.04169 | -0.0352 | -6.9681
-1.5 | -0.2373 | 0.04076 | -0.0354 | -5.8219
-0.5 | -0.1268 | 0.04092 | -0.037 | -3.0987
0 | -0.0816 | 0.04096 | -0.0365 | -1.9922
1 | 0.0363 | 0.04135 | -0.0397 | 0.87787
1.5 | 0.0816 | 0.04296 | -0.0399 | 1.8994
2 | 0.1263 | 0.04468 | -0.0402 | 2.8268
2.5 | 0.172 | 0.04656 | -0.0408 | 3.6942
3 | 0.2178 | 0.04853 | -0.0413 | 4.4879
3.5 | 0.2664 | 0.05069 | -0.0424 | 5.2555
4 | 0.3215 | 0.05316 | -0.0443 | 6.0478
4.5 | 0.3562 | 0.05429 | -0.0429 | 6.5611
5 | 0.4641 | 0.05365 | -0.0481 | 8.6505
6 | 0.5711 | 0.05504 | -0.0486 | 10.3761
6.5 | 0.6351 | 0.05552 | -0.0499 | 11.4391
7 | 0.6694 | 0.05629 | -0.0481 | 11.892
7.5 | 0.7341 | 0.05597 | -0.0489 | 13.116
8 | 0.8028 | 0.05487 | -0.0496 | 14.6309
8.5 | 0.8541 | 0.05344 | -0.0478 | 15.9824
9.5 | 1.0529 | 0.03314 | -0.0399 | 31.7713
10 | 1.0123 | 0.03916 | -0.0296 | 25.8504
10.5 | 1.0162 | 0.04334 | -0.025 | 23.4472
11 | 1.0408 | 0.0461 | -0.0219 | 22.577
11.5 | 1.099 | 0.04772 | -0.021 | 23.0302
12 | 1.2089 | 0.05065 | -0.0245 | 23.8677
12.5 | 1.2625 | 0.05567 | -0.0242 | 22.6783
13 | 1.288 | 0.06216 | -0.0217 | 20.7207
13.5 | 1.3045 | 0.06881 | -0.0193 | 18.958
14 | 1.257 | 0.07679 | -0.0126 | 16.3693
14.5 | 1.2075 | 0.08664 | -0.0087 | 13.937
15 | 1.1598 | 0.09757 | -0.0076 | 11.8869
15.5 | 1.1177 | 0.10984 | -0.0092 | 10.1757
16 | 0.9786 | 0.14001 | -0.0264 | 6.9895
16.5 | 0.9255 | 0.18628 | -0.0489 | 4.9683
17 | 0.9008 | 0.19538 | -0.058 | 4.6105
17.5 | 0.898 | 0.20394 | -0.0639 | 4.4033
18 | 0.9194 | 0.21204 | -0.0654 | 4.336
18.5 | 0.9251 | 0.21875 | -0.0702 | 4.229

## 11. Re 100k Mach 0.10 (1)
BIGFOIL.COM POLAR EXPORT
NACA66-614 a=0.6
NACA66-614 a=0.6 |  |  |  | Cl Max: | 1.224 | at alpha= | 11 | deg
JavaFoil+Calcfoil stall+Eppler ext transition |  |  |  | L/D Max: | 53.864 | at alpha= | 5 | deg
Re: | 100000 |  |  | Cd Min: | 0.01507 | at alpha= | -1 | deg
Mach: | 0.1 |  |  | Cl=0 at alpha= | -4.2188 | deg
|  |  |  | @ Cl=0.1, Cd= | 0.037974
|  |  |  | @ Cl=0.4, Cd= | 0.015071
|  |  |  | @ Cl=0.6, Cd= | 0.01632
alpha (deg) | Cl | Cd | Cm | Cl/Cd
-18 | -0.426 | 0.29484 | -0.02 | -1.444
-17.5 | -0.442 | 0.27507 | -0.021 | -1.606
-17 | -0.457 | 0.25453 | -0.022 | -1.795
-16.5 | -0.471 | 0.22491 | -0.022 | -2.096
-16 | -0.485 | 0.22295 | -0.023 | -2.176
-15.5 | -0.497 | 0.19487 | -0.023 | -2.552
-15 | -0.508 | 0.18441 | -0.024 | -2.755
-14.5 | -0.517 | 0.17395 | -0.025 | -2.971
-14 | -0.523 | 0.15726 | -0.026 | -3.328
-13.5 | -0.527 | 0.14652 | -0.026 | -3.598
-13 | -0.528 | 0.13466 | -0.027 | -3.922
-12.5 | -0.526 | 0.12782 | -0.027 | -4.113
-12 | -0.52 | 0.11602 | -0.028 | -4.48
-11.5 | -0.51 | 0.11008 | -0.029 | -4.636
-11 | -0.497 | 0.09924 | -0.03 | -5.006
-10.5 | -0.479 | 0.09207 | -0.03 | -5.206
-10 | -0.458 | 0.08626 | -0.03 | -5.309
-9.5 | -0.433 | 0.07915 | -0.031 | -5.466
-9 | -0.404 | 0.07459 | -0.031 | -5.413
-8.5 | -0.371 | 0.06919 | -0.032 | -5.367
-8 | -0.336 | 0.06468 | -0.032 | -5.191
-7.5 | -0.297 | 0.06006 | -0.033 | -4.942
-7 | -0.255 | 0.05669 | -0.033 | -4.503
-6.5 | -0.212 | 0.05282 | -0.034 | -4.018
-6 | -0.168 | 0.04997 | -0.034 | -3.353
-5.5 | -0.122 | 0.04727 | -0.035 | -2.575
-5 | -0.075 | 0.04457 | -0.036 | -1.678
-4.5 | -0.027 | 0.04228 | -0.036 | -0.642
-4 | 0.021 | 0.04055 | -0.037 | 0.519
-3.5 | 0.07 | 0.03888 | -0.038 | 1.791
-3 | 0.119 | 0.0374 | -0.039 | 3.171
-2.5 | 0.168 | 0.03636 | -0.04 | 4.616
-2 | 0.217 | 0.0354 | -0.041 | 6.139
-1.5 | 0.267 | 0.03459 | -0.043 | 7.718
-1 | 0.394 | 0.01507 | -0.089 | 26.125
-0.5 | 0.455 | 0.01508 | -0.09 | 30.153
0 | 0.486 | 0.01719 | -0.091 | 28.269
0.5 | 0.543 | 0.01606 | -0.091 | 33.828
1 | 0.6 | 0.01632 | -0.092 | 36.762
1.5 | 0.657 | 0.01656 | -0.093 | 39.665
2 | 0.714 | 0.01638 | -0.094 | 43.576
2.5 | 0.771 | 0.01691 | -0.095 | 45.557
3 | 0.827 | 0.0173 | -0.096 | 47.831
3.5 | 0.879 | 0.01772 | -0.097 | 49.616
4 | 0.933 | 0.01824 | -0.098 | 51.172
4.5 | 0.987 | 0.01873 | -0.099 | 52.684
5 | 1.039 | 0.01929 | -0.1 | 53.864
5.5 | 1.12 | 0.02437 | -0.104 | 45.984
6 | 1.17 | 0.02536 | -0.105 | 46.14
6.5 | 1.218 | 0.02642 | -0.106 | 46.097
7 | 1.057 | 0.04807 | -0.051 | 21.978
7.5 | 1.092 | 0.05186 | -0.048 | 21.049
8 | 1.125 | 0.05555 | -0.047 | 20.255
8.5 | 1.153 | 0.05934 | -0.046 | 19.436
9 | 1.178 | 0.06422 | -0.046 | 18.338
9.5 | 1.198 | 0.06929 | -0.044 | 17.284
10 | 1.213 | 0.07331 | -0.044 | 16.551
10.5 | 1.223 | 0.08009 | -0.043 | 15.274
11 | 1.224 | 0.08651 | -0.043 | 14.146
11.5 | 1.218 | 0.09455 | -0.042 | 12.881
12 | 1.206 | 0.10216 | -0.043 | 11.807
12.5 | 1.189 | 0.10759 | -0.041 | 11.047
13 | 1.166 | 0.11588 | -0.041 | 10.059
13.5 | 1.138 | 0.12791 | -0.04 | 8.896
14 | 1.106 | 0.13585 | -0.04 | 8.141
14.5 | 1.071 | 0.14459 | -0.04 | 7.404
15 | 1.032 | 0.16123 | -0.039 | 6.401
15.5 | 0.991 | 0.17638 | -0.039 | 5.621
16 | 0.949 | 0.18362 | -0.037 | 5.17

## 12. Re 100k Mach 0.10 (2)
BIGFOIL.COM POLAR EXPORT
NACA66-614 a=0.6
NACA66-614 a=0.6 |  |  |  | Cl Max: | 1.278 | at alpha= | 13.5 | deg
XFOIL ncrit=9 |  |  |  | L/D Max: | 31.4547 | at alpha= | 9.5 | deg
Re: | 100000 |  |  | Cd Min: | 0.21975 | at alpha= | 18.5 | deg
Mach: | 0.1 |  |  | Cl=0 at alpha= | 0.68844 | deg
|  |  |  | @ Cl=0.1, Cd= | 0.043887
|  |  |  | @ Cl=0.4, Cd= | 0.054308
|  |  |  | @ Cl=0.6, Cd= | 0.055715
alpha (deg) | Cl | Cd | Cm | Cl/Cd
-10.5 | -0.3809 | 0.14316 | -0.0241 | -2.6607
-10 | -0.3884 | 0.13865 | -0.0236 | -2.8013
-9.5 | -0.4195 | 0.13445 | -0.0259 | -3.1201
-9 | -0.4621 | 0.12961 | -0.029 | -3.5653
-8.5 | -0.4217 | 0.1225 | -0.0218 | -3.4424
-8 | -0.4536 | 0.11663 | -0.023 | -3.8892
-7.5 | -0.5519 | 0.11071 | -0.0204 | -4.9851
-7 | -0.5925 | 0.10491 | -0.0193 | -5.6477
-6 | -0.623 | 0.08974 | -0.0202 | -6.9423
-5.5 | -0.6239 | 0.08115 | -0.0231 | -7.6882
-5 | -0.6102 | 0.07431 | -0.0235 | -8.2115
-4.5 | -0.5903 | 0.06815 | -0.0225 | -8.6618
-4 | -0.5487 | 0.06314 | -0.025 | -8.6902
-2.5 | -0.347 | 0.04479 | -0.0357 | -7.7473
-2 | -0.2922 | 0.04201 | -0.0356 | -6.9555
-1.5 | -0.2393 | 0.04099 | -0.0357 | -5.838
-0.5 | -0.1269 | 0.04124 | -0.0374 | -3.0771
0 | -0.0822 | 0.04114 | -0.0368 | -1.9981
1 | 0.0372 | 0.04163 | -0.0401 | 0.89359
1.5 | 0.0827 | 0.04323 | -0.0403 | 1.913
2 | 0.1277 | 0.04494 | -0.0406 | 2.8416
2.5 | 0.1738 | 0.04683 | -0.0411 | 3.7113
3 | 0.2202 | 0.04883 | -0.0418 | 4.5095
3.5 | 0.2701 | 0.05106 | -0.0429 | 5.2899
4 | 0.3282 | 0.05377 | -0.0452 | 6.1038
4.5 | 0.3642 | 0.05452 | -0.0438 | 6.6801
5 | 0.4756 | 0.05386 | -0.0492 | 8.8303
5.5 | 0.5117 | 0.05443 | -0.0474 | 9.4011
6 | 0.5779 | 0.05513 | -0.0491 | 10.4825
6.5 | 0.6138 | 0.05608 | -0.0475 | 10.9451
7 | 0.6746 | 0.05633 | -0.0483 | 11.9759
7.5 | 0.7413 | 0.05591 | -0.0492 | 13.2588
8 | 0.7819 | 0.05617 | -0.0476 | 13.9202
8.5 | 0.8679 | 0.05247 | -0.0481 | 16.5409
9 | 0.977 | 0.04062 | -0.0444 | 24.0522
9.5 | 1.0509 | 0.03341 | -0.0383 | 31.4547
10 | 1.0093 | 0.03991 | -0.0287 | 25.2894
10.5 | 1.0152 | 0.04397 | -0.0243 | 23.0885
11 | 1.0417 | 0.04665 | -0.0213 | 22.3301
11.5 | 1.1027 | 0.04824 | -0.0204 | 22.8586
12 | 1.211 | 0.05144 | -0.0236 | 23.542
12.5 | 1.2592 | 0.05669 | -0.0227 | 22.212
13 | 1.2776 | 0.06334 | -0.0197 | 20.1705
13.5 | 1.278 | 0.06992 | -0.0162 | 18.278
14 | 1.2431 | 0.07805 | -0.0112 | 15.927
14.5 | 1.1921 | 0.08808 | -0.0078 | 13.5343
15 | 1.1415 | 0.0994 | -0.0075 | 11.4839
15.5 | 1.0926 | 0.11235 | -0.0102 | 9.725
16 | 1.0544 | 0.1265 | -0.0156 | 8.3352
17 | 0.8999 | 0.19652 | -0.059 | 4.5792
17.5 | 0.8986 | 0.20494 | -0.0647 | 4.3847
18 | 0.9253 | 0.2132 | -0.0653 | 4.3401
18.5 | 0.9252 | 0.21975 | -0.0713 | 4.2102

## 13. Re 100k Mach 0.25 (1)
BIGFOIL.COM POLAR EXPORT
NACA66-614 a=0.6
NACA66-614 a=0.6 |  |  |  | Cl Max: | 1.245 | at alpha= | 6.5 | deg
JavaFoil+Calcfoil stall+Eppler ext transition |  |  |  | L/D Max: | 53.655 | at alpha= | 5 | deg
Re: | 100000 |  |  | Cd Min: | 0.01533 | at alpha= | -0.5 | deg
Mach: | 0.25 |  |  | Cl=0 at alpha= | -4.22 | deg
|  |  |  | @ Cl=0.1, Cd= | 0.038412
|  |  |  | @ Cl=0.4, Cd= | 0.024392
|  |  |  | @ Cl=0.6, Cd= | 0.016561
alpha (deg) | Cl | Cd | Cm | Cl/Cd
-16 | -0.141 | 0.35945 | -0.024 | -0.392
-15.5 | -0.207 | 0.31937 | -0.023 | -0.649
-15 | -0.256 | 0.26324 | -0.023 | -0.974
-14.5 | -0.299 | 0.27718 | -0.022 | -1.078
-14 | -0.336 | 0.23292 | -0.022 | -1.444
-13.5 | -0.369 | 0.20217 | -0.024 | -1.824
-13 | -0.396 | 0.17863 | -0.025 | -2.219
-12.5 | -0.418 | 0.14933 | -0.026 | -2.801
-12 | -0.434 | 0.13735 | -0.027 | -3.162
-11.5 | -0.444 | 0.12262 | -0.028 | -3.621
-11 | -0.447 | 0.11304 | -0.029 | -3.957
-10.5 | -0.444 | 0.10372 | -0.03 | -4.281
-10 | -0.434 | 0.09299 | -0.031 | -4.668
-9.5 | -0.418 | 0.08563 | -0.032 | -4.881
-9 | -0.396 | 0.07965 | -0.032 | -4.97
-8.5 | -0.369 | 0.07314 | -0.033 | -5.039
-8 | -0.336 | 0.06755 | -0.033 | -4.979
-7.5 | -0.299 | 0.06275 | -0.033 | -4.768
-7 | -0.259 | 0.05792 | -0.034 | -4.466
-6.5 | -0.216 | 0.05455 | -0.035 | -3.955
-6 | -0.171 | 0.05052 | -0.035 | -3.382
-5.5 | -0.124 | 0.04781 | -0.036 | -2.602
-5 | -0.077 | 0.04506 | -0.036 | -1.699
-4.5 | -0.028 | 0.04287 | -0.037 | -0.649
-4 | 0.022 | 0.04097 | -0.038 | 0.526
-3.5 | 0.071 | 0.03931 | -0.038 | 1.817
-3 | 0.122 | 0.03773 | -0.04 | 3.226
-2.5 | 0.172 | 0.03656 | -0.041 | 4.713
-2 | 0.223 | 0.03564 | -0.042 | 6.261
-1.5 | 0.274 | 0.03487 | -0.044 | 7.862
-1 | 0.326 | 0.0344 | -0.045 | 9.482
-0.5 | 0.467 | 0.01533 | -0.092 | 30.481
0 | 0.499 | 0.01751 | -0.093 | 28.49
0.5 | 0.558 | 0.01638 | -0.094 | 34.058
1 | 0.616 | 0.01663 | -0.095 | 37.042
1.5 | 0.675 | 0.0169 | -0.096 | 39.931
2 | 0.733 | 0.01724 | -0.097 | 42.534
2.5 | 0.792 | 0.01758 | -0.098 | 45.02
3 | 0.85 | 0.01772 | -0.099 | 47.953
3.5 | 0.902 | 0.01818 | -0.1 | 49.648
4 | 0.958 | 0.01872 | -0.1 | 51.16
4.5 | 1.013 | 0.01927 | -0.101 | 52.545
5 | 1.065 | 0.01985 | -0.102 | 53.655
5.5 | 1.147 | 0.0253 | -0.107 | 45.357
6 | 1.197 | 0.02638 | -0.108 | 45.38
6.5 | 1.245 | 0.02755 | -0.109 | 45.179
7 | 1.079 | 0.04881 | -0.05 | 22.096
7.5 | 1.113 | 0.05272 | -0.048 | 21.11
8 | 1.144 | 0.05671 | -0.047 | 20.171
8.5 | 1.168 | 0.06165 | -0.046 | 18.942
9 | 1.186 | 0.06647 | -0.044 | 17.841
9.5 | 1.198 | 0.07238 | -0.044 | 16.55
10 | 1.204 | 0.07818 | -0.044 | 15.394
10.5 | 1.2 | 0.08479 | -0.043 | 14.154
11 | 1.182 | 0.09449 | -0.043 | 12.506
11.5 | 1.153 | 0.10228 | -0.042 | 11.271

## 14. Re 100k Mach 0.25 (2)
BIGFOIL.COM POLAR EXPORT
NACA66-614 a=0.6
NACA66-614 a=0.6 |  |  |  | Cl Max: | 1.2275 | at alpha= | 12.5 | deg
XFOIL ncrit=9 |  |  |  | L/D Max: | 27.7649 | at alpha= | 9.5 | deg
Re: | 100000 |  |  | Cd Min: | 0.21021 | at alpha= | 17.5 | deg
Mach: | 0.25 |  |  | Cl=0 at alpha= | 0.76391 | deg
|  |  |  | @ Cl=0.1, Cd= | 0.045417
|  |  |  | @ Cl=0.4, Cd= | 0.053211
|  |  |  | @ Cl=0.6, Cd= | 0.056188
alpha (deg) | Cl | Cd | Cm | Cl/Cd
-11 | -0.2518 | 0.12893 | -0.0941 | -1.953
-10.5 | -0.2597 | 0.1239 | -0.0854 | -2.096
-10 | -0.2671 | 0.12093 | -0.0789 | -2.2087
-9.5 | -0.3013 | 0.11898 | -0.0744 | -2.5324
-9 | -0.5137 | 0.13346 | -0.0289 | -3.8491
-8.5 | -0.4994 | 0.12515 | -0.0245 | -3.9904
-8 | -0.5072 | 0.12001 | -0.0223 | -4.2263
-7.5 | -0.5517 | 0.11514 | -0.0231 | -4.7916
-7 | -0.6055 | 0.10956 | -0.0247 | -5.5267
-6.5 | -0.5947 | 0.10246 | -0.0181 | -5.8042
-6 | -0.6261 | 0.09516 | -0.0231 | -6.5794
-5.5 | -0.6207 | 0.08744 | -0.0192 | -7.0986
-5 | -0.6178 | 0.07958 | -0.021 | -7.7633
-4.5 | -0.6007 | 0.0729 | -0.0209 | -8.2401
-4 | -0.5629 | 0.06706 | -0.0239 | -8.394
-2.5 | -0.368 | 0.04668 | -0.0359 | -7.8835
-2 | -0.3009 | 0.04402 | -0.0378 | -6.8355
-1.5 | -0.248 | 0.04247 | -0.0376 | -5.8394
-1 | -0.1945 | 0.04181 | -0.0374 | -4.652
0 | -0.083 | 0.04241 | -0.0388 | -1.9571
0.5 | -0.037 | 0.04274 | -0.0381 | -0.8657
1 | 0.0331 | 0.04272 | -0.0408 | 0.77481
2 | 0.139 | 0.04699 | -0.0433 | 2.9581
3 | 0.2197 | 0.05004 | -0.0422 | 4.3905
3.5 | 0.2599 | 0.05146 | -0.0416 | 5.0505
4.5 | 0.4015 | 0.05323 | -0.0457 | 7.5427
5 | 0.4775 | 0.05421 | -0.0485 | 8.8083
5.5 | 0.5149 | 0.05514 | -0.0468 | 9.338
6 | 0.5764 | 0.05599 | -0.0479 | 10.2947
6.5 | 0.6408 | 0.05653 | -0.049 | 11.3356
7 | 0.678 | 0.05737 | -0.0473 | 11.818
7.5 | 0.7462 | 0.05696 | -0.048 | 13.1004
8 | 0.7897 | 0.05719 | -0.0463 | 13.8084
8.5 | 0.878 | 0.05291 | -0.0459 | 16.5942
9 | 0.9851 | 0.04118 | -0.0409 | 23.9218
9.5 | 1.0298 | 0.03709 | -0.0323 | 27.7649
10 | 0.9996 | 0.04358 | -0.0249 | 22.9371
10.5 | 1.0112 | 0.04738 | -0.0209 | 21.3423
11 | 1.0506 | 0.04947 | -0.018 | 21.2371
11.5 | 1.1246 | 0.05122 | -0.0173 | 21.9563
12 | 1.211 | 0.05599 | -0.0182 | 21.6289
12.5 | 1.2275 | 0.06209 | -0.015 | 19.7697
13 | 1.2223 | 0.06958 | -0.0112 | 17.5668
13.5 | 1.1962 | 0.07795 | -0.0078 | 15.3457
14 | 1.1576 | 0.08741 | -0.0059 | 13.2433
14.5 | 1.1125 | 0.0986 | -0.0065 | 11.283
15 | 1.0664 | 0.11177 | -0.0103 | 9.541
15.5 | 1.0247 | 0.12682 | -0.0171 | 8.08
16 | 0.8821 | 0.18504 | -0.0557 | 4.7671
16.5 | 0.9158 | 0.19353 | -0.0555 | 4.7321
17 | 0.8998 | 0.20208 | -0.0637 | 4.4527
17.5 | 0.9061 | 0.21021 | -0.0684 | 4.3105

## 15. Re 100k Mach 0.50 (1)
BIGFOIL.COM POLAR EXPORT
NACA66-614 a=0.6
NACA66-614 a=0.6 |  |  |  | Cl Max: | 1.301 | at alpha= | 20 | deg
JavaFoil+Calcfoil stall+Eppler ext transition |  |  |  | L/D Max: | 50.837 | at alpha= | 4.5 | deg
Re: | 100000 |  |  | Cd Min: | 0.01616 | at alpha= | -0.5 | deg
Mach: | 0.5 |  |  | Cl=0 at alpha= | -4.2222 | deg
|  |  |  | @ Cl=0.1, Cd= | 0.040271
|  |  |  | @ Cl=0.4, Cd= | 0.031259
|  |  |  | @ Cl=0.6, Cd= | 0.018083
alpha (deg) | Cl | Cd | Cm | Cl/Cd
-20 | -0.874 | 0.32723 | -0.037 | -2.67
-19.5 | -0.847 | 0.32122 | -0.037 | -2.635
-19 | -0.819 | 0.31272 | -0.037 | -2.62
-18.5 | -0.792 | 0.31468 | -0.038 | -2.518
-18 | -0.765 | 0.30792 | -0.038 | -2.485
-17.5 | -0.736 | 0.29985 | -0.037 | -2.455
-17 | -0.708 | 0.29405 | -0.037 | -2.409
-16.5 | -0.681 | 0.28114 | -0.037 | -2.423
-16 | -0.654 | 0.27714 | -0.037 | -2.359
-15.5 | -0.626 | 0.27332 | -0.038 | -2.292
-15 | -0.599 | 0.26802 | -0.038 | -2.235
-14.5 | -0.571 | 0.26421 | -0.039 | -2.163
-14 | -0.543 | 0.23725 | -0.036 | -2.287
-13.5 | -0.515 | 0.2315 | -0.036 | -2.225
-13 | -0.487 | 0.22552 | -0.037 | -2.161
-12.5 | -0.46 | 0.22224 | -0.037 | -2.069
-12 | -0.432 | 0.22096 | -0.037 | -1.956
-11.5 | -0.405 | 0.21783 | -0.038 | -1.857
-11 | -0.377 | 0.20921 | -0.038 | -1.801
-10.5 | -0.349 | 0.20632 | -0.038 | -1.692
-10 | -0.321 | 0.18471 | -0.035 | -1.737
-9.5 | -0.293 | 0.18233 | -0.035 | -1.608
-9 | -0.265 | 0.17987 | -0.036 | -1.475
-8.5 | -0.238 | 0.17751 | -0.036 | -1.339
-8 | -0.21 | 0.16294 | -0.036 | -1.288
-7.5 | -0.182 | 0.14885 | -0.037 | -1.224
-7 | -0.177 | 0.1045 | -0.034 | -1.691
-6.5 | -0.208 | 0.07197 | -0.037 | -2.888
-6 | -0.176 | 0.06017 | -0.038 | -2.925
-5.5 | -0.132 | 0.05414 | -0.039 | -2.447
-5 | -0.083 | 0.04954 | -0.04 | -1.674
-4.5 | -0.03 | 0.04608 | -0.04 | -0.661
-4 | 0.024 | 0.04316 | -0.041 | 0.55
-3.5 | 0.079 | 0.04092 | -0.042 | 1.933
-3 | 0.135 | 0.03919 | -0.043 | 3.45
-2.5 | 0.192 | 0.0379 | -0.045 | 5.061
-2 | 0.249 | 0.03681 | -0.046 | 6.759
-1.5 | 0.306 | 0.03613 | -0.048 | 8.467
-1 | 0.365 | 0.03559 | -0.05 | 10.244
-0.5 | 0.522 | 0.01616 | -0.103 | 32.329
0 | 0.556 | 0.01859 | -0.104 | 29.926
0.5 | 0.622 | 0.01783 | -0.104 | 34.886
1 | 0.687 | 0.01816 | -0.105 | 37.854
1.5 | 0.752 | 0.01852 | -0.106 | 40.625
2 | 0.818 | 0.01897 | -0.107 | 43.086
2.5 | 0.883 | 0.01944 | -0.108 | 45.421
3 | 0.948 | 0.01998 | -0.109 | 47.431
3.5 | 1.004 | 0.02063 | -0.111 | 48.688
4 | 1.065 | 0.02134 | -0.112 | 49.897
4.5 | 1.124 | 0.02211 | -0.113 | 50.837
5 | 1.209 | 0.02902 | -0.118 | 41.655
5.5 | 1.26 | 0.03057 | -0.119 | 41.231
6 | 1.096 | 0.04535 | -0.054 | 24.175
6.5 | 1.127 | 0.04913 | -0.053 | 22.939
7 | 1.147 | 0.05388 | -0.051 | 21.282
7.5 | 1.148 | 0.06092 | -0.048 | 18.853
8 | 1.116 | 0.0717 | -0.046 | 15.569
8.5 | 0.884 | 0.09576 | -0.041 | 9.235
9 | 0.72 | 0.15798 | -0.044 | 4.558
9.5 | 0.746 | 0.16055 | -0.044 | 4.649
10 | 0.774 | 0.18934 | -0.053 | 4.087
10.5 | 0.8 | 0.17299 | -0.054 | 4.626
11 | 0.826 | 0.19607 | -0.054 | 4.215
11.5 | 0.853 | 0.19194 | -0.055 | 4.443
12 | 0.88 | 0.20831 | -0.062 | 4.227
12.5 | 0.906 | 0.2126 | -0.062 | 4.264
13 | 0.932 | 0.23471 | -0.062 | 3.972
13.5 | 0.958 | 0.23306 | -0.064 | 4.112
14 | 0.986 | 0.2506 | -0.07 | 3.936
14.5 | 1.012 | 0.25482 | -0.07 | 3.972
15 | 1.038 | 0.28073 | -0.071 | 3.697
15.5 | 1.066 | 0.28661 | -0.076 | 3.72
16 | 1.092 | 0.29386 | -0.077 | 3.715
16.5 | 1.118 | 0.30109 | -0.078 | 3.712
17 | 1.146 | 0.31403 | -0.083 | 3.649
17.5 | 1.171 | 0.33291 | -0.083 | 3.518
18 | 1.196 | 0.32925 | -0.084 | 3.634
18.5 | 1.226 | 0.33715 | -0.089 | 3.636
19 | 1.251 | 0.35004 | -0.089 | 3.573
19.5 | 1.276 | 0.3684 | -0.09 | 3.463
20 | 1.301 | 0.36749 | -0.091 | 3.54

## 16. Re 100k Mach 0.50 (2)
BIGFOIL.COM POLAR EXPORT
NACA66-614 a=0.6
NACA66-614 a=0.6 |  |  |  | Cl Max: | 1.1087 | at alpha= | 11.5 | deg
XFOIL ncrit=9 |  |  |  | L/D Max: | 22.0433 | at alpha= | 9 | deg
Re: | 100000 |  |  | Cd Min: | 0.27576 | at alpha= | 20 | deg
Mach: | 0.5 |  |  | Cl=0 at alpha= | 1.0098 | deg
|  |  |  | @ Cl=0.1, Cd= | 0.048859
|  |  |  | @ Cl=0.4, Cd= | 0.055233
|  |  |  | @ Cl=0.6, Cd= | 0.060297
alpha (deg) | Cl | Cd | Cm | Cl/Cd
-10 | -0.2484 | 0.13476 | -0.0859 | -1.8433
-9.5 | -0.2488 | 0.13033 | -0.0807 | -1.909
-9 | -0.3019 | 0.13033 | -0.0734 | -2.3164
-8.5 | -0.3443 | 0.12797 | -0.0659 | -2.6905
-8 | -0.4722 | 0.13355 | -0.0236 | -3.5358
-7.5 | -0.4952 | 0.12803 | -0.0238 | -3.8678
-7 | -0.4914 | 0.12193 | -0.0205 | -4.0302
-6.5 | -0.563 | 0.11922 | -0.0225 | -4.7224
-6 | -0.5307 | 0.11065 | -0.0166 | -4.7962
-5.5 | -0.6008 | 0.10559 | -0.0181 | -5.6899
-5 | -0.6072 | 0.09898 | -0.0151 | -6.1346
-4.5 | -0.6033 | 0.09102 | -0.0167 | -6.6282
-4 | -0.5846 | 0.0837 | -0.0206 | -6.9845
-3.5 | -0.5612 | 0.07699 | -0.0205 | -7.2893
-3 | -0.5397 | 0.0712 | -0.0189 | -7.5801
-2.5 | -0.433 | 0.05732 | -0.0406 | -7.5541
-2 | -0.3653 | 0.05227 | -0.0429 | -6.9887
-1 | -0.2414 | 0.04723 | -0.0429 | -5.1112
-0.5 | -0.1805 | 0.04653 | -0.0425 | -3.8792
0 | -0.1043 | 0.04779 | -0.0448 | -2.1825
0.5 | -0.0524 | 0.04754 | -0.0436 | -1.1022
1 | -0.0012 | 0.04797 | -0.0425 | -0.025016
1.5 | 0.06 | 0.04717 | -0.0422 | 1.272
2.5 | 0.1801 | 0.05224 | -0.0449 | 3.4475
3.5 | 0.3091 | 0.0532 | -0.0454 | 5.8102
4 | 0.3866 | 0.0548 | -0.0479 | 7.0547
4.5 | 0.4228 | 0.05597 | -0.0457 | 7.554
5 | 0.4888 | 0.05737 | -0.0468 | 8.5201
5.5 | 0.5283 | 0.05884 | -0.0452 | 8.9786
6 | 0.5912 | 0.06002 | -0.0457 | 9.85
6.5 | 0.6353 | 0.06141 | -0.0443 | 10.3452
7 | 0.7065 | 0.06181 | -0.0447 | 11.4302
7.5 | 0.7518 | 0.06286 | -0.0428 | 11.9599
8 | 0.8042 | 0.06342 | -0.0409 | 12.6805
8.5 | 0.9216 | 0.05537 | -0.0367 | 16.6444
9 | 1.0184 | 0.0462 | -0.0274 | 22.0433
9.5 | 0.9934 | 0.05173 | -0.0193 | 19.2036
10 | 0.9836 | 0.05812 | -0.015 | 16.9236
10.5 | 1.0221 | 0.06054 | -0.0102 | 16.8831
11 | 1.0782 | 0.06314 | -0.0062 | 17.0763
11.5 | 1.1087 | 0.06917 | -0.0034 | 16.0286
12 | 1.0918 | 0.0784 | -0.0023 | 13.926
12.5 | 1.0623 | 0.08949 | -0.0036 | 11.8706
13 | 1.0249 | 0.10277 | -0.0083 | 9.9728
13.5 | 0.983 | 0.1187 | -0.0168 | 8.2814
14 | 0.9464 | 0.13678 | -0.0281 | 6.9191
14.5 | 0.9292 | 0.15372 | -0.0383 | 6.0448
15 | 0.9301 | 0.16678 | -0.0451 | 5.5768
15.5 | 0.9388 | 0.1785 | -0.0506 | 5.2594
16 | 0.9145 | 0.20494 | -0.0694 | 4.4623
17 | 0.9453 | 0.22383 | -0.0791 | 4.2233
17.5 | 0.9683 | 0.23284 | -0.0825 | 4.1586
18 | 0.9773 | 0.24105 | -0.0891 | 4.0543
18.5 | 1.0171 | 0.25469 | -0.0895 | 3.9935
19 | 1.0131 | 0.25846 | -0.0991 | 3.9198
19.5 | 1.0461 | 0.27125 | -0.1007 | 3.8566
20 | 1.0511 | 0.27576 | -0.1091 | 3.8116

## 17. Re 250k Mach 0.00 (1)
BIGFOIL.COM POLAR EXPORT
NACA66-614 a=0.6
NACA66-614 a=0.6 |  |  |  | Cl Max: | 1.346 | at alpha= | 8 | deg
JavaFoil+Calcfoil stall+Eppler ext transition |  |  |  | L/D Max: | 79.609 | at alpha= | 5 | deg
Re: | 250000 |  |  | Cd Min: | 0.01063 | at alpha= | 0.5 | deg
Mach: | 0 |  |  | Cl=0 at alpha= | -4.2188 | deg
|  |  |  | @ Cl=0.1, Cd= | 0.03416
|  |  |  | @ Cl=0.4, Cd= | 0.011239
|  |  |  | @ Cl=0.6, Cd= | 0.010703
alpha (deg) | Cl | Cd | Cm | Cl/Cd
-18.5 | -0.456 | 0.24075 | -0.023 | -1.896
-18 | -0.47 | 0.21786 | -0.023 | -2.158
-17.5 | -0.483 | 0.20935 | -0.024 | -2.309
-17 | -0.496 | 0.1972 | -0.024 | -2.515
-16.5 | -0.508 | 0.17692 | -0.025 | -2.869
-16 | -0.518 | 0.17426 | -0.026 | -2.975
-15.5 | -0.527 | 0.1562 | -0.026 | -3.377
-15 | -0.535 | 0.14815 | -0.027 | -3.613
-14.5 | -0.541 | 0.13574 | -0.028 | -3.985
-14 | -0.544 | 0.12928 | -0.028 | -4.211
-13.5 | -0.545 | 0.12068 | -0.029 | -4.518
-13 | -0.543 | 0.11182 | -0.029 | -4.859
-12.5 | -0.538 | 0.10557 | -0.03 | -5.098
-12 | -0.53 | 0.09924 | -0.031 | -5.341
-11.5 | -0.518 | 0.09145 | -0.031 | -5.666
-11 | -0.503 | 0.08428 | -0.032 | -5.965
-10.5 | -0.484 | 0.08049 | -0.032 | -6.007
-10 | -0.461 | 0.0748 | -0.032 | -6.16
-9.5 | -0.434 | 0.0696 | -0.033 | -6.241
-9 | -0.404 | 0.06496 | -0.033 | -6.227
-8.5 | -0.371 | 0.06061 | -0.033 | -6.128
-8 | -0.335 | 0.05711 | -0.033 | -5.873
-7.5 | -0.296 | 0.05345 | -0.034 | -5.542
-7 | -0.255 | 0.05035 | -0.034 | -5.057
-6.5 | -0.212 | 0.04753 | -0.035 | -4.451
-6 | -0.167 | 0.04464 | -0.036 | -3.74
-5.5 | -0.121 | 0.04236 | -0.036 | -2.862
-5 | -0.075 | 0.04009 | -0.037 | -1.859
-4.5 | -0.027 | 0.03817 | -0.038 | -0.709
-4 | 0.021 | 0.03656 | -0.038 | 0.573
-3.5 | 0.069 | 0.03502 | -0.04 | 1.981
-3 | 0.118 | 0.03366 | -0.041 | 3.511
-2.5 | 0.167 | 0.03258 | -0.043 | 5.134
-2 | 0.269 | 0.01142 | -0.089 | 23.517
-1.5 | 0.33 | 0.01131 | -0.09 | 29.14
-1 | 0.392 | 0.01125 | -0.091 | 34.821
-0.5 | 0.452 | 0.01117 | -0.092 | 40.493
0 | 0.491 | 0.01231 | -0.092 | 39.894
0.5 | 0.549 | 0.01063 | -0.093 | 51.615
1 | 0.605 | 0.01071 | -0.094 | 56.543
1.5 | 0.662 | 0.01086 | -0.095 | 60.959
2 | 0.719 | 0.01107 | -0.096 | 64.964
2.5 | 0.776 | 0.01134 | -0.096 | 68.391
3 | 0.832 | 0.01164 | -0.097 | 71.446
3.5 | 0.884 | 0.01195 | -0.098 | 74.022
4 | 0.938 | 0.01232 | -0.099 | 76.098
4.5 | 0.991 | 0.01268 | -0.1 | 78.18
5 | 1.043 | 0.0131 | -0.1 | 79.609
5.5 | 1.119 | 0.02009 | -0.104 | 55.703
6 | 1.169 | 0.02092 | -0.105 | 55.885
6.5 | 1.217 | 0.02179 | -0.106 | 55.844
7 | 1.262 | 0.02274 | -0.107 | 55.513
7.5 | 1.306 | 0.02382 | -0.108 | 54.82
8 | 1.346 | 0.02483 | -0.109 | 54.188
8.5 | 1.153 | 0.05438 | -0.052 | 21.193
9 | 1.178 | 0.05811 | -0.052 | 20.27
9.5 | 1.198 | 0.06225 | -0.049 | 19.241
10 | 1.214 | 0.06661 | -0.047 | 18.233
10.5 | 1.226 | 0.0713 | -0.047 | 17.198
11 | 1.229 | 0.07754 | -0.047 | 15.849
11.5 | 1.226 | 0.0823 | -0.045 | 14.891
12 | 1.218 | 0.08832 | -0.047 | 13.788
12.5 | 1.204 | 0.09398 | -0.046 | 12.808
13 | 1.185 | 0.10025 | -0.046 | 11.819

## 18. Re 250k Mach 0.00 (2)
BIGFOIL.COM POLAR EXPORT
NACA66-614 a=0.6
NACA66-614 a=0.6 |  |  |  | Cl Max: | 0.449 | at alpha= | 0.5 | deg
XFOIL ncrit=9 |  |  |  | L/D Max: | 16.605 | at alpha= | 0.5 | deg
Re: | 250000 |  |  | Cd Min: | 0.21374 | at alpha= | -20 | deg
Mach: | 0 |  |  | Cl=0 at alpha= | -2.6074 | deg
|  |  |  | @ Cl=0.1, Cd= | 0.028913
|  |  |  | @ Cl=0.4, Cd= | 0.026895
|  |  |  | @ Cl=0.6, Cd= | 0.02704
alpha (deg) | Cl | Cd | Cm | Cl/Cd
-20 | -0.4052 | 0.21374 | -0.0369 | -1.8958
-19.5 | -0.385 | 0.20744 | -0.043 | -1.856
-19 | -0.3629 | 0.20183 | -0.0533 | -1.798
-18.5 | -0.3288 | 0.19189 | -0.0592 | -1.7135
-18 | -0.3068 | 0.18556 | -0.0637 | -1.6534
-17.5 | -0.2917 | 0.17989 | -0.0666 | -1.6215
-17 | -0.2796 | 0.17408 | -0.0696 | -1.6062
-16.5 | -0.2755 | 0.16937 | -0.0742 | -1.6266
-16 | -0.2738 | 0.16391 | -0.078 | -1.6704
-15.5 | -0.2408 | 0.15486 | -0.0784 | -1.555
-15 | -0.2259 | 0.1489 | -0.081 | -1.5171
-14.5 | -0.213 | 0.14277 | -0.084 | -1.4919
-14 | -0.2148 | 0.13731 | -0.0899 | -1.5643
-13.5 | -0.2116 | 0.12979 | -0.0943 | -1.6303
-13 | -0.1833 | 0.12282 | -0.0939 | -1.4924
-12.5 | -0.1682 | 0.11679 | -0.0966 | -1.4402
-12 | -0.1583 | 0.11054 | -0.0998 | -1.4321
-11.5 | -0.1685 | 0.10387 | -0.1069 | -1.6222
-11 | -0.1592 | 0.09555 | -0.1088 | -1.6661
-10.5 | -0.1397 | 0.0905 | -0.1099 | -1.5436
-10 | -0.1332 | 0.08436 | -0.1131 | -1.5789
-9.5 | -0.1488 | 0.07567 | -0.1216 | -1.9664
-9 | -0.1904 | 0.0681 | -0.128 | -2.7959
-8 | -0.1913 | 0.05504 | -0.127 | -3.4757
-7.5 | -0.1799 | 0.05108 | -0.1253 | -3.5219
-7 | -0.1825 | 0.04599 | -0.1224 | -3.9683
-6.5 | -0.158 | 0.04308 | -0.1204 | -3.6676
-6 | -0.1409 | 0.03962 | -0.1164 | -3.5563
-5.5 | -0.1084 | 0.03689 | -0.1141 | -2.9385
-5 | -0.1454 | 0.03859 | -0.1014 | -3.7678
-4.5 | -0.1089 | 0.0329 | -0.0957 | -3.31
-4 | -0.0518 | 0.02951 | -0.0957 | -1.7553
-3.5 | -0.0967 | 0.0312 | -0.0798 | -3.0994
-3 | -0.0468 | 0.02985 | -0.0789 | -1.5678
-2.5 | 0.0128 | 0.02891 | -0.0797 | 0.44275
-2 | 0.0289 | 0.02944 | -0.074 | 0.98166
-1.5 | 0.0707 | 0.02928 | -0.0721 | 2.4146
-1 | 0.1322 | 0.02851 | -0.0733 | 4.637
-0.5 | 0.1849 | 0.02626 | -0.0735 | 7.0411
0.5 | 0.449 | 0.02704 | -0.0994 | 16.605

## 19. Re 250k Mach 0.10 (1)
BIGFOIL.COM POLAR EXPORT
NACA66-614 a=0.6
NACA66-614 a=0.6 |  |  |  | Cl Max: | 1.383 | at alpha= | 8.5 | deg
JavaFoil+Calcfoil stall+Eppler ext transition |  |  |  | L/D Max: | 79.427 | at alpha= | 5 | deg
Re: | 250000 |  |  | Cd Min: | 0.01066 | at alpha= | 0.5 | deg
Mach: | 0.1 |  |  | Cl=0 at alpha= | -4.2188 | deg
|  |  |  | @ Cl=0.1, Cd= | 0.034245
|  |  |  | @ Cl=0.4, Cd= | 0.01133
|  |  |  | @ Cl=0.6, Cd= | 0.010746
alpha (deg) | Cl | Cd | Cm | Cl/Cd
-18 | -0.426 | 0.22597 | -0.022 | -1.885
-17.5 | -0.442 | 0.2224 | -0.023 | -1.987
-17 | -0.457 | 0.19622 | -0.024 | -2.331
-16.5 | -0.472 | 0.19143 | -0.024 | -2.465
-16 | -0.485 | 0.18014 | -0.025 | -2.695
-15.5 | -0.498 | 0.16616 | -0.027 | -2.996
-15 | -0.508 | 0.15149 | -0.027 | -3.356
-14.5 | -0.517 | 0.14135 | -0.028 | -3.66
-14 | -0.524 | 0.13498 | -0.028 | -3.881
-13.5 | -0.528 | 0.12526 | -0.029 | -4.213
-13 | -0.529 | 0.1154 | -0.03 | -4.58
-12.5 | -0.526 | 0.1064 | -0.03 | -4.944
-12 | -0.52 | 0.09895 | -0.031 | -5.257
-11.5 | -0.511 | 0.09377 | -0.031 | -5.445
-11 | -0.497 | 0.08514 | -0.032 | -5.839
-10.5 | -0.48 | 0.08066 | -0.032 | -5.947
-10 | -0.458 | 0.07544 | -0.032 | -6.073
-9.5 | -0.433 | 0.06979 | -0.033 | -6.202
-9 | -0.404 | 0.06501 | -0.033 | -6.212
-8.5 | -0.371 | 0.06089 | -0.033 | -6.099
-8 | -0.336 | 0.05735 | -0.033 | -5.855
-7.5 | -0.297 | 0.05337 | -0.034 | -5.562
-7 | -0.255 | 0.05066 | -0.034 | -5.04
-6.5 | -0.212 | 0.04719 | -0.035 | -4.497
-6 | -0.168 | 0.04472 | -0.036 | -3.748
-5.5 | -0.122 | 0.04252 | -0.036 | -2.863
-5 | -0.075 | 0.04009 | -0.037 | -1.867
-4.5 | -0.027 | 0.03825 | -0.038 | -0.71
-4 | 0.021 | 0.03664 | -0.038 | 0.574
-3.5 | 0.07 | 0.03509 | -0.04 | 1.987
-3 | 0.119 | 0.03371 | -0.042 | 3.523
-2.5 | 0.168 | 0.03266 | -0.043 | 5.146
-2 | 0.27 | 0.0115 | -0.089 | 23.465
-1.5 | 0.331 | 0.01137 | -0.09 | 29.131
-1 | 0.394 | 0.01134 | -0.091 | 34.73
-0.5 | 0.455 | 0.01124 | -0.092 | 40.477
0 | 0.493 | 0.0124 | -0.093 | 39.8
0.5 | 0.551 | 0.01066 | -0.094 | 51.699
1 | 0.608 | 0.01076 | -0.094 | 56.536
1.5 | 0.665 | 0.01096 | -0.095 | 60.689
2 | 0.723 | 0.01113 | -0.096 | 64.91
2.5 | 0.779 | 0.01141 | -0.097 | 68.328
3 | 0.836 | 0.01166 | -0.098 | 71.709
3.5 | 0.888 | 0.01201 | -0.098 | 73.944
4 | 0.942 | 0.0124 | -0.099 | 75.952
4.5 | 0.995 | 0.01274 | -0.1 | 78.102
5 | 1.047 | 0.01319 | -0.101 | 79.427
5.5 | 1.124 | 0.02023 | -0.105 | 55.572
6 | 1.174 | 0.02108 | -0.106 | 55.705
6.5 | 1.222 | 0.02199 | -0.106 | 55.57
7 | 1.267 | 0.02292 | -0.107 | 55.299
7.5 | 1.31 | 0.024 | -0.108 | 54.581
8 | 1.35 | 0.02507 | -0.109 | 53.844
8.5 | 1.383 | 0.02614 | -0.11 | 52.894
9 | 1.179 | 0.05818 | -0.05 | 20.271
9.5 | 1.199 | 0.0627 | -0.049 | 19.123
10 | 1.215 | 0.06707 | -0.049 | 18.112
10.5 | 1.224 | 0.0724 | -0.046 | 16.91
11 | 1.224 | 0.07746 | -0.046 | 15.807
11.5 | 1.218 | 0.08298 | -0.044 | 14.682
12 | 1.207 | 0.08904 | -0.046 | 13.557
12.5 | 1.189 | 0.0958 | -0.045 | 12.415
13 | 1.166 | 0.10293 | -0.045 | 11.333
13.5 | 1.139 | 0.11177 | -0.045 | 10.188

## 20. Re 250k Mach 0.10 (2)
BIGFOIL.COM POLAR EXPORT
NACA66-614 a=0.6
NACA66-614 a=0.6 |  |  |  | Cl Max: | 0.1909 | at alpha= | -0.5 | deg
XFOIL ncrit=9 |  |  |  | L/D Max: | 7.3198 | at alpha= | -0.5 | deg
Re: | 250000 |  |  | Cd Min: | 0.21416 | at alpha= | -20 | deg
Mach: | 0.1 |  |  | Cl=0 at alpha= | -2.6126 | deg
|  |  |  | @ Cl=0.1, Cd= | 0.029
|  |  |  | @ Cl=0.4, Cd= | 0.02608
|  |  |  | @ Cl=0.6, Cd= | 0.02608
alpha (deg) | Cl | Cd | Cm | Cl/Cd
-20 | -0.4045 | 0.21416 | -0.0375 | -1.8888
-19.5 | -0.3842 | 0.20789 | -0.0438 | -1.8481
-19 | -0.3605 | 0.20216 | -0.0546 | -1.7832
-18.5 | -0.3269 | 0.19223 | -0.0599 | -1.7006
-18 | -0.3064 | 0.18605 | -0.064 | -1.6469
-17.5 | -0.2913 | 0.18037 | -0.0668 | -1.615
-17 | -0.2798 | 0.17467 | -0.0697 | -1.6019
-16.5 | -0.2753 | 0.16997 | -0.0744 | -1.6197
-16 | -0.2684 | 0.1634 | -0.0778 | -1.6426
-15.5 | -0.2393 | 0.15532 | -0.0787 | -1.5407
-15 | -0.2247 | 0.14937 | -0.0812 | -1.5043
-14.5 | -0.211 | 0.14315 | -0.0845 | -1.474
-14 | -0.2134 | 0.13783 | -0.0904 | -1.5483
-13.5 | -0.2079 | 0.13 | -0.0942 | -1.5992
-13 | -0.1799 | 0.12325 | -0.0943 | -1.4596
-12.5 | -0.1652 | 0.11722 | -0.0971 | -1.4093
-12 | -0.1555 | 0.11097 | -0.1003 | -1.4013
-11.5 | -0.1661 | 0.10442 | -0.1073 | -1.5907
-11 | -0.1533 | 0.09626 | -0.1089 | -1.5926
-10.5 | -0.135 | 0.09107 | -0.1103 | -1.4824
-10 | -0.1288 | 0.0849 | -0.1135 | -1.5171
-9.5 | -0.1469 | 0.07604 | -0.123 | -1.9319
-9 | -0.1852 | 0.06882 | -0.1289 | -2.6911
-8.5 | -0.207 | 0.06028 | -0.1288 | -3.434
-8 | -0.1835 | 0.0559 | -0.128 | -3.2826
-7.5 | -0.1755 | 0.05177 | -0.1265 | -3.39
-7 | -0.18 | 0.04662 | -0.1234 | -3.861
-6.5 | -0.1563 | 0.04363 | -0.1213 | -3.5824
-6 | -0.14 | 0.04006 | -0.1173 | -3.4948
-5.5 | -0.1081 | 0.0373 | -0.1149 | -2.8981
-5 | -0.1491 | 0.03913 | -0.1014 | -3.8104
-4.5 | -0.109 | 0.03324 | -0.0964 | -3.2792
-3.5 | -0.1011 | 0.03156 | -0.0798 | -3.2034
-3 | -0.0478 | 0.03003 | -0.0793 | -1.5917
-2.5 | 0.0139 | 0.02901 | -0.0804 | 0.47915
-2 | 0.0224 | 0.02973 | -0.0734 | 0.75345
-1.5 | 0.0707 | 0.02937 | -0.0725 | 2.4072
-1 | 0.1341 | 0.02857 | -0.0739 | 4.6937
-0.5 | 0.1909 | 0.02608 | -0.0746 | 7.3198

## 21. Re 250k Mach 0.25 (1)
BIGFOIL.COM POLAR EXPORT
NACA66-614 a=0.6
NACA66-614 a=0.6 |  |  |  | Cl Max: | 1.334 | at alpha= | 7.5 | deg
JavaFoil+Calcfoil stall+Eppler ext transition |  |  |  | L/D Max: | 78.841 | at alpha= | 5 | deg
Re: | 250000 |  |  | Cd Min: | 0.0108 | at alpha= | 0.5 | deg
Mach: | 0.25 |  |  | Cl=0 at alpha= | -4.22 | deg
|  |  |  | @ Cl=0.1, Cd= | 0.034548
|  |  |  | @ Cl=0.4, Cd= | 0.011405
|  |  |  | @ Cl=0.6, Cd= | 0.010936
alpha (deg) | Cl | Cd | Cm | Cl/Cd
-16 | -0.141 | 0.26711 | -0.026 | -0.528
-15.5 | -0.207 | 0.24223 | -0.026 | -0.856
-15 | -0.257 | 0.21133 | -0.026 | -1.214
-14.5 | -0.299 | 0.18834 | -0.025 | -1.588
-14 | -0.336 | 0.17907 | -0.025 | -1.879
-13.5 | -0.369 | 0.15767 | -0.026 | -2.341
-13 | -0.397 | 0.14238 | -0.028 | -2.786
-12.5 | -0.419 | 0.12306 | -0.03 | -3.402
-12 | -0.435 | 0.11539 | -0.031 | -3.767
-11.5 | -0.444 | 0.10286 | -0.031 | -4.321
-11 | -0.448 | 0.09625 | -0.032 | -4.651
-10.5 | -0.444 | 0.08828 | -0.032 | -5.032
-10 | -0.434 | 0.08062 | -0.033 | -5.386
-9.5 | -0.418 | 0.07292 | -0.033 | -5.734
-9 | -0.396 | 0.06956 | -0.033 | -5.693
-8.5 | -0.369 | 0.06327 | -0.034 | -5.826
-8 | -0.336 | 0.0591 | -0.034 | -5.691
-7.5 | -0.299 | 0.05527 | -0.034 | -5.415
-7 | -0.259 | 0.05141 | -0.035 | -5.032
-6.5 | -0.216 | 0.04842 | -0.036 | -4.456
-6 | -0.171 | 0.04527 | -0.036 | -3.775
-5.5 | -0.124 | 0.04294 | -0.037 | -2.898
-5 | -0.077 | 0.04053 | -0.038 | -1.889
-4.5 | -0.028 | 0.03854 | -0.038 | -0.722
-4 | 0.022 | 0.03689 | -0.039 | 0.585
-3.5 | 0.071 | 0.03539 | -0.04 | 2.02
-3 | 0.122 | 0.03391 | -0.042 | 3.594
-2.5 | 0.173 | 0.03281 | -0.044 | 5.259
-2 | 0.277 | 0.01166 | -0.092 | 23.777
-1.5 | 0.34 | 0.01146 | -0.093 | 29.688
-1 | 0.405 | 0.0114 | -0.093 | 35.494
-0.5 | 0.467 | 0.01134 | -0.094 | 41.215
0 | 0.506 | 0.0126 | -0.095 | 40.169
0.5 | 0.565 | 0.0108 | -0.096 | 52.331
1 | 0.624 | 0.01103 | -0.097 | 56.546
1.5 | 0.683 | 0.01119 | -0.098 | 60.999
2 | 0.741 | 0.01144 | -0.098 | 64.799
2.5 | 0.8 | 0.01168 | -0.099 | 68.493
3 | 0.858 | 0.01201 | -0.1 | 71.448
3.5 | 0.911 | 0.01239 | -0.101 | 73.515
4 | 0.966 | 0.0128 | -0.102 | 75.442
4.5 | 1.02 | 0.01319 | -0.103 | 77.361
5 | 1.073 | 0.01361 | -0.103 | 78.841
5.5 | 1.151 | 0.02108 | -0.107 | 54.611
6 | 1.201 | 0.022 | -0.108 | 54.619
6.5 | 1.249 | 0.02302 | -0.109 | 54.258
7 | 1.293 | 0.02406 | -0.11 | 53.758
7.5 | 1.334 | 0.02525 | -0.111 | 52.842
8 | 1.146 | 0.05206 | -0.053 | 22.022
8.5 | 1.169 | 0.05564 | -0.05 | 21.012
9 | 1.187 | 0.05991 | -0.048 | 19.812
9.5 | 1.199 | 0.06472 | -0.047 | 18.524
10 | 1.204 | 0.06918 | -0.047 | 17.407
10.5 | 1.201 | 0.07519 | -0.046 | 15.968
11 | 1.182 | 0.08217 | -0.045 | 14.386
11.5 | 1.153 | 0.08881 | -0.045 | 12.986
12 | 1.114 | 0.09774 | -0.045 | 11.399
12.5 | 1.065 | 0.10616 | -0.043 | 10.03

## 22. Re 250k Mach 0.25 (2)
BIGFOIL.COM POLAR EXPORT
NACA66-614 a=0.6
NACA66-614 a=0.6 |  |  |  | Cl Max: | 1.2416 | at alpha= | 13.5 | deg
XFOIL ncrit=9 |  |  |  | L/D Max: | 52.2765 | at alpha= | 8 | deg
Re: | 250000 |  |  | Cd Min: | 0.21654 | at alpha= | -20 | deg
Mach: | 0.25 |  |  | Cl=0 at alpha= | -2.1252 | deg
|  |  |  | @ Cl=0.1, Cd= | 0.029521
|  |  |  | @ Cl=0.4, Cd= | 0.02889
|  |  |  | @ Cl=0.6, Cd= | 0.030775
alpha (deg) | Cl | Cd | Cm | Cl/Cd
-20 | -0.4006 | 0.21654 | -0.0408 | -1.85
-19.5 | -0.3718 | 0.21 | -0.0509 | -1.7705
-18.5 | -0.3218 | 0.19471 | -0.0622 | -1.6527
-18 | -0.3055 | 0.18898 | -0.0649 | -1.6166
-17.5 | -0.291 | 0.18329 | -0.0675 | -1.5876
-17 | -0.279 | 0.17769 | -0.0715 | -1.5702
-16.5 | -0.2742 | 0.17324 | -0.0761 | -1.5828
-16 | -0.2521 | 0.16432 | -0.0783 | -1.5342
-15.5 | -0.2329 | 0.15794 | -0.08 | -1.4746
-15 | -0.2161 | 0.15163 | -0.0835 | -1.4252
-14.5 | -0.2023 | 0.14534 | -0.087 | -1.3919
-14 | -0.2068 | 0.1407 | -0.0928 | -1.4698
-13.5 | -0.1858 | 0.13194 | -0.095 | -1.4082
-13 | -0.1641 | 0.12555 | -0.0969 | -1.307
-12.5 | -0.1508 | 0.11947 | -0.0996 | -1.2622
-12 | -0.1433 | 0.1133 | -0.1032 | -1.2648
-11.5 | -0.151 | 0.10703 | -0.1111 | -1.4108
-11 | -0.1262 | 0.09944 | -0.1106 | -1.2691
-10.5 | -0.1127 | 0.09375 | -0.1128 | -1.2021
-10 | -0.1082 | 0.08745 | -0.1164 | -1.2373
-9.5 | -0.1287 | 0.07889 | -0.1285 | -1.6314
-9 | -0.1383 | 0.06938 | -0.1333 | -1.9934
-8.5 | -0.1204 | 0.06543 | -0.1319 | -1.8401
-8 | -0.1367 | 0.06033 | -0.1321 | -2.2659
-7.5 | -0.165 | 0.05725 | -0.1309 | -2.8821
-7 | -0.1618 | 0.04987 | -0.1292 | -3.2444
-6.5 | -0.1436 | 0.04654 | -0.1265 | -3.0855
-6 | -0.1328 | 0.04241 | -0.1222 | -3.1313
-5.5 | -0.163 | 0.04349 | -0.1106 | -3.748
-5 | -0.1557 | 0.04155 | -0.1041 | -3.7473
-4.5 | -0.1064 | 0.03532 | -0.1006 | -3.0125
-4 | -0.1675 | 0.03657 | -0.0827 | -4.5803
-3.5 | -0.112 | 0.0332 | -0.0817 | -3.3735
-3 | -0.0478 | 0.03088 | -0.0823 | -1.5479
-2.5 | -0.0374 | 0.03123 | -0.0753 | -1.1976
-2 | 0.0125 | 0.03062 | -0.0742 | 0.40823
-1.5 | 0.0761 | 0.02982 | -0.0751 | 2.552
-1 | 0.1472 | 0.02893 | -0.0774 | 5.0881
-0.5 | 0.1534 | 0.02981 | -0.0701 | 5.1459
0 | 0.1879 | 0.02702 | -0.0641 | 6.9541
0.5 | 0.3771 | 0.02866 | -0.0886 | 13.1577
1.5 | 0.4239 | 0.02913 | -0.0787 | 14.552
2 | 0.4299 | 0.02957 | -0.0708 | 14.5384
3 | 0.5018 | 0.03087 | -0.0655 | 16.2553
3.5 | 0.5602 | 0.03088 | -0.0658 | 18.1412
4 | 0.6249 | 0.03071 | -0.0668 | 20.3484
5 | 0.7449 | 0.03012 | -0.0674 | 24.7311
5.5 | 0.79 | 0.03013 | -0.0657 | 26.2197
6.5 | 0.934 | 0.0261 | -0.0669 | 35.7854
7.5 | 1.0473 | 0.02146 | -0.0623 | 48.8024
8 | 1.0816 | 0.02069 | -0.0563 | 52.2765
8.5 | 1.0432 | 0.02576 | -0.0455 | 40.4969
9 | 1.0088 | 0.03162 | -0.0367 | 31.9039
9.5 | 1.0197 | 0.035 | -0.0325 | 29.1343
10 | 1.0357 | 0.03817 | -0.0291 | 27.1339
10.5 | 1.0469 | 0.04185 | -0.0254 | 25.0155
11 | 1.0731 | 0.0445 | -0.0228 | 24.1146
11.5 | 1.1029 | 0.04703 | -0.0205 | 23.451
12 | 1.1553 | 0.04901 | -0.0187 | 23.5727
12.5 | 1.1891 | 0.05212 | -0.0168 | 22.8147
13 | 1.2229 | 0.05626 | -0.0149 | 21.7366
13.5 | 1.2416 | 0.06155 | -0.013 | 20.1722
14 | 1.2303 | 0.0697 | -0.0105 | 17.6514
14.5 | 1.2072 | 0.07824 | -0.0086 | 15.4294
15 | 1.1761 | 0.08821 | -0.0084 | 13.333
15.5 | 1.1396 | 0.0999 | -0.0104 | 11.4074
16 | 1.1032 | 0.11293 | -0.0149 | 9.7689
16.5 | 0.744 | 0.16049 | -0.044 | 4.6358
17 | 0.7871 | 0.14938 | -0.04 | 5.2691
17.5 | 0.9439 | 0.19216 | -0.057 | 4.9121
18 | 0.9337 | 0.20697 | -0.0684 | 4.5113
18.5 | 0.9596 | 0.21 | -0.0678 | 4.5695

## 23. Re 250k Mach 0.50 (1)
BIGFOIL.COM POLAR EXPORT
NACA66-614 a=0.6
NACA66-614 a=0.6 |  |  |  | Cl Max: | 1.346 | at alpha= | 6.5 | deg
JavaFoil+Calcfoil stall+Eppler ext transition |  |  |  | L/D Max: | 75.142 | at alpha= | 4.5 | deg
Re: | 250000 |  |  | Cd Min: | 0.01196 | at alpha= | 0.5 | deg
Mach: | 0.5 |  |  | Cl=0 at alpha= | -4.2222 | deg
|  |  |  | @ Cl=0.1, Cd= | 0.035964
|  |  |  | @ Cl=0.4, Cd= | 0.012216
|  |  |  | @ Cl=0.6, Cd= | 0.012728
alpha (deg) | Cl | Cd | Cm | Cl/Cd
-20 | -0.874 | 0.25669 | -0.037 | -3.404
-19.5 | -0.847 | 0.24888 | -0.037 | -3.402
-19 | -0.819 | 0.24287 | -0.038 | -3.374
-18.5 | -0.792 | 0.23367 | -0.038 | -3.391
-18 | -0.765 | 0.22773 | -0.039 | -3.36
-17.5 | -0.736 | 0.22726 | -0.037 | -3.239
-17 | -0.708 | 0.21986 | -0.037 | -3.222
-16.5 | -0.681 | 0.21421 | -0.038 | -3.18
-16 | -0.654 | 0.21008 | -0.038 | -3.112
-15.5 | -0.626 | 0.20615 | -0.039 | -3.038
-15 | -0.599 | 0.19929 | -0.039 | -3.005
-14.5 | -0.571 | 0.19538 | -0.04 | -2.925
-14 | -0.543 | 0.18458 | -0.037 | -2.94
-13.5 | -0.515 | 0.17732 | -0.037 | -2.905
-13 | -0.487 | 0.17205 | -0.038 | -2.833
-12.5 | -0.46 | 0.16869 | -0.038 | -2.726
-12 | -0.432 | 0.16689 | -0.038 | -2.59
-11.5 | -0.405 | 0.16371 | -0.039 | -2.472
-11 | -0.377 | 0.15295 | -0.039 | -2.464
-10.5 | -0.349 | 0.15001 | -0.039 | -2.328
-10 | -0.321 | 0.1415 | -0.036 | -2.267
-9.5 | -0.293 | 0.13902 | -0.037 | -2.109
-9 | -0.265 | 0.1365 | -0.037 | -1.945
-8.5 | -0.238 | 0.13408 | -0.037 | -1.773
-8 | -0.21 | 0.1243 | -0.038 | -1.689
-7.5 | -0.182 | 0.10836 | -0.038 | -1.682
-7 | -0.177 | 0.08049 | -0.035 | -2.196
-6.5 | -0.208 | 0.05849 | -0.038 | -3.554
-6 | -0.176 | 0.05126 | -0.039 | -3.434
-5.5 | -0.132 | 0.04683 | -0.04 | -2.829
-5 | -0.083 | 0.04323 | -0.041 | -1.919
-4.5 | -0.03 | 0.04068 | -0.041 | -0.749
-4 | 0.024 | 0.03843 | -0.042 | 0.618
-3.5 | 0.079 | 0.03653 | -0.043 | 2.166
-3 | 0.135 | 0.03502 | -0.045 | 3.862
-2.5 | 0.192 | 0.03377 | -0.047 | 5.687
-2 | 0.249 | 0.03275 | -0.049 | 7.608
-1.5 | 0.38 | 0.01223 | -0.103 | 31.074
-1 | 0.452 | 0.01218 | -0.103 | 37.14
-0.5 | 0.522 | 0.012 | -0.104 | 43.531
0 | 0.562 | 0.01377 | -0.105 | 40.828
0.5 | 0.628 | 0.01196 | -0.106 | 52.51
1 | 0.693 | 0.01222 | -0.107 | 56.756
1.5 | 0.758 | 0.01248 | -0.108 | 60.75
2 | 0.823 | 0.01282 | -0.109 | 64.211
2.5 | 0.889 | 0.01313 | -0.11 | 67.729
3 | 0.954 | 0.01354 | -0.111 | 70.438
3.5 | 1.01 | 0.01401 | -0.112 | 72.098
4 | 1.07 | 0.01452 | -0.113 | 73.718
4.5 | 1.13 | 0.01503 | -0.114 | 75.142
5 | 1.213 | 0.02408 | -0.118 | 50.354
5.5 | 1.264 | 0.02539 | -0.119 | 49.8
6 | 1.309 | 0.0268 | -0.12 | 48.852
6.5 | 1.346 | 0.02834 | -0.121 | 47.496
7 | 1.148 | 0.04872 | -0.055 | 23.56
7.5 | 1.149 | 0.05408 | -0.051 | 21.25
8 | 1.117 | 0.06184 | -0.047 | 18.055
8.5 | 0.885 | 0.0807 | -0.043 | 10.96
9 | 0.72 | 0.12169 | -0.045 | 5.917
9.5 | 0.747 | 0.12428 | -0.045 | 6.007
10 | 0.774 | 0.13563 | -0.053 | 5.706
10.5 | 0.8 | 0.1326 | -0.054 | 6.036
11 | 0.826 | 0.14922 | -0.054 | 5.539
11.5 | 0.853 | 0.149 | -0.056 | 5.725

## 24. Re 250k Mach 0.50 (2)
BIGFOIL.COM POLAR EXPORT
NACA66-614 a=0.6
NACA66-614 a=0.6 |  |  |  | Cl Max: | 1.1218 | at alpha= | 12 | deg
XFOIL ncrit=9 |  |  |  | L/D Max: | 41.7385 | at alpha= | 7.5 | deg
Re: | 250000 |  |  | Cd Min: | 0.2151 | at alpha= | 17 | deg
Mach: | 0.5 |  |  | Cl=0 at alpha= | -1.4178 | deg
|  |  |  | @ Cl=0.1, Cd= | 0.033261
|  |  |  | @ Cl=0.4, Cd= | 0.032685
|  |  |  | @ Cl=0.6, Cd= | 0.034479
alpha (deg) | Cl | Cd | Cm | Cl/Cd
-3.5 | -0.1921 | 0.04336 | -0.0847 | -4.4304
-3 | -0.1609 | 0.04014 | -0.0802 | -4.0085
-2.5 | -0.1175 | 0.03748 | -0.0766 | -3.135
-2 | -0.042 | 0.03507 | -0.0771 | -1.1976
-1.5 | -0.0112 | 0.0348 | -0.072 | -0.32184
-1 | 0.0569 | 0.03378 | -0.0718 | 1.6844
-0.5 | 0.1333 | 0.03286 | -0.0731 | 4.0566
0 | 0.1616 | 0.0332 | -0.0682 | 4.8675
0.5 | 0.2157 | 0.03053 | -0.0659 | 7.0652
1 | 0.319 | 0.03255 | -0.0738 | 9.8003
1.5 | 0.3808 | 0.03223 | -0.0728 | 11.8151
2 | 0.4002 | 0.03269 | -0.0665 | 12.2423
2.5 | 0.437 | 0.03343 | -0.0632 | 13.0721
3.5 | 0.5585 | 0.03393 | -0.0625 | 16.4604
4 | 0.6046 | 0.03454 | -0.0605 | 17.5043
5.5 | 0.789 | 0.03433 | -0.0583 | 22.9828
6 | 0.8503 | 0.0339 | -0.057 | 25.0826
7 | 0.9941 | 0.02968 | -0.0531 | 33.4939
7.5 | 1.0852 | 0.026 | -0.0507 | 41.7385
8 | 1.062 | 0.03028 | -0.0405 | 35.0727
8.5 | 1.0209 | 0.03694 | -0.0316 | 27.6367
9 | 1.0113 | 0.04242 | -0.026 | 23.8402
9.5 | 1.0209 | 0.04703 | -0.022 | 21.7074
10 | 1.0337 | 0.05156 | -0.0182 | 20.0485
10.5 | 1.0544 | 0.05558 | -0.0147 | 18.9709
11 | 1.0885 | 0.0588 | -0.0108 | 18.5119
11.5 | 1.1158 | 0.06341 | -0.0076 | 17.5966
12 | 1.1218 | 0.07035 | -0.0054 | 15.946
12.5 | 1.1104 | 0.07944 | -0.0049 | 13.9778
13 | 1.0883 | 0.09026 | -0.0066 | 12.0574
13.5 | 1.0604 | 0.10263 | -0.0109 | 10.3323
14 | 1.0276 | 0.11692 | -0.0181 | 8.7889
14.5 | 0.9969 | 0.13289 | -0.028 | 7.5017
15 | 0.9722 | 0.14971 | -0.0389 | 6.4939
15.5 | 0.9581 | 0.16615 | -0.049 | 5.7665
16 | 0.9464 | 0.18631 | -0.0608 | 5.0797
16.5 | 0.9569 | 0.19814 | -0.0665 | 4.8294
17 | 0.9572 | 0.2151 | -0.0764 | 4.45

## 25. Re 500k Mach 0.00 (1)
BIGFOIL.COM POLAR EXPORT
NACA66-614 a=0.6
NACA66-614 a=0.6 |  |  |  | Cl Max: | 1.457 | at alpha= | 10 | deg
JavaFoil+Calcfoil stall+Eppler ext transition |  |  |  | L/D Max: | 113.769 | at alpha= | 5 | deg
Re: | 500000 |  |  | Cd Min: | 0.00758 | at alpha= | 0.5 | deg
Mach: | 0 |  |  | Cl=0 at alpha= | -4.2188 | deg
|  |  |  | @ Cl=0.1, Cd= | 0.0098433
|  |  |  | @ Cl=0.4, Cd= | 0.009228
|  |  |  | @ Cl=0.6, Cd= | 0.0076886
alpha (deg) | Cl | Cd | Cm | Cl/Cd
-18.5 | -0.457 | 0.20149 | -0.025 | -2.268
-18 | -0.471 | 0.18755 | -0.026 | -2.509
-17.5 | -0.484 | 0.18647 | -0.026 | -2.595
-17 | -0.496 | 0.17406 | -0.027 | -2.852
-16.5 | -0.508 | 0.16264 | -0.027 | -3.124
-16 | -0.519 | 0.15219 | -0.028 | -3.409
-15.5 | -0.528 | 0.14267 | -0.028 | -3.701
-15 | -0.536 | 0.13222 | -0.029 | -4.052
-14.5 | -0.541 | 0.12214 | -0.029 | -4.432
-14 | -0.545 | 0.11747 | -0.03 | -4.638
-13.5 | -0.546 | 0.10968 | -0.03 | -4.975
-13 | -0.544 | 0.10283 | -0.031 | -5.288
-12.5 | -0.539 | 0.09549 | -0.031 | -5.641
-12 | -0.53 | 0.08829 | -0.032 | -6.007
-11.5 | -0.519 | 0.08454 | -0.033 | -6.134
-11 | -0.503 | 0.07828 | -0.033 | -6.428
-10.5 | -0.484 | 0.07384 | -0.033 | -6.553
-10 | -0.461 | 0.06938 | -0.034 | -6.646
-9.5 | -0.435 | 0.06383 | -0.034 | -6.808
-9 | -0.405 | 0.06023 | -0.034 | -6.718
-8.5 | -0.372 | 0.05653 | -0.034 | -6.572
-8 | -0.336 | 0.05331 | -0.034 | -6.294
-7.5 | -0.296 | 0.05002 | -0.035 | -5.924
-7 | -0.255 | 0.04707 | -0.035 | -5.411
-6.5 | -0.212 | 0.04459 | -0.037 | -4.747
-6 | -0.167 | 0.04197 | -0.037 | -3.981
-5.5 | -0.121 | 0.03993 | -0.038 | -3.038
-5 | -0.075 | 0.03773 | -0.039 | -1.977
-4.5 | -0.027 | 0.03586 | -0.041 | -0.755
-4 | 0.021 | 0.03432 | -0.042 | 0.611
-3.5 | 0.086 | 0.00988 | -0.088 | 8.724
-3 | 0.147 | 0.00972 | -0.089 | 15.1
-2.5 | 0.208 | 0.00955 | -0.09 | 21.725
-2 | 0.269 | 0.00945 | -0.091 | 28.424
-1.5 | 0.33 | 0.00935 | -0.092 | 35.248
-1 | 0.392 | 0.00924 | -0.093 | 42.401
-0.5 | 0.452 | 0.00915 | -0.093 | 49.458
0 | 0.5 | 0.00952 | -0.094 | 52.521
0.5 | 0.558 | 0.00758 | -0.095 | 73.667
1 | 0.616 | 0.00773 | -0.096 | 79.73
1.5 | 0.674 | 0.00788 | -0.097 | 85.491
2 | 0.732 | 0.00801 | -0.098 | 91.344
2.5 | 0.789 | 0.00819 | -0.098 | 96.323
3 | 0.846 | 0.0084 | -0.099 | 100.665
3.5 | 0.899 | 0.0086 | -0.1 | 104.557
4 | 0.954 | 0.00885 | -0.101 | 107.8
4.5 | 1.007 | 0.00902 | -0.102 | 111.734
5 | 1.06 | 0.00931 | -0.102 | 113.769
5.5 | 1.122 | 0.01755 | -0.105 | 63.956
6 | 1.172 | 0.01825 | -0.105 | 64.224
6.5 | 1.22 | 0.01905 | -0.106 | 64.045
7 | 1.266 | 0.01986 | -0.107 | 63.74
7.5 | 1.309 | 0.02084 | -0.108 | 62.818
8 | 1.349 | 0.0218 | -0.109 | 61.898
8.5 | 1.383 | 0.02274 | -0.11 | 60.811
9 | 1.412 | 0.02386 | -0.111 | 59.196
9.5 | 1.437 | 0.025 | -0.111 | 57.471
10 | 1.457 | 0.02599 | -0.112 | 56.048
10.5 | 1.23 | 0.06718 | -0.056 | 18.313
11 | 1.232 | 0.07217 | -0.054 | 17.072
11.5 | 1.228 | 0.0768 | -0.051 | 15.985
12 | 1.22 | 0.08237 | -0.053 | 14.811
12.5 | 1.206 | 0.08877 | -0.053 | 13.585
13 | 1.187 | 0.09448 | -0.052 | 12.563
13.5 | 1.164 | 0.10074 | -0.053 | 11.551
14 | 1.136 | 0.10826 | -0.053 | 10.495
14.5 | 1.105 | 0.11518 | -0.051 | 9.594
15 | 1.072 | 0.1203 | -0.052 | 8.907

## 26. Re 500k Mach 0.00 (2)
BIGFOIL.COM POLAR EXPORT
NACA66-614 a=0.6
NACA66-614 a=0.6 |  |  |  | Cl Max: | 1.3211 | at alpha= | 17 | deg
XFOIL ncrit=9 |  |  |  | L/D Max: | 126.385 | at alpha= | 6 | deg
Re: | 500000 |  |  | Cd Min: | 0.21255 | at alpha= | -20 | deg
Mach: | 0 |  |  | Cl=0 at alpha= | -4.6396 | deg
|  |  |  | @ Cl=0.1, Cd= | 0.015116
|  |  |  | @ Cl=0.4, Cd= | 0.010637
|  |  |  | @ Cl=0.6, Cd= | 0.01192
alpha (deg) | Cl | Cd | Cm | Cl/Cd
-20 | -0.4015 | 0.21255 | -0.0376 | -1.889
-19.5 | -0.3905 | 0.20666 | -0.0416 | -1.8896
-19 | -0.376 | 0.19989 | -0.0447 | -1.881
-18.5 | -0.3567 | 0.19392 | -0.0475 | -1.8394
-18 | -0.3403 | 0.18817 | -0.0508 | -1.8085
-17.5 | -0.3238 | 0.18203 | -0.0544 | -1.7788
-17 | -0.3105 | 0.17524 | -0.0583 | -1.7719
-16.5 | -0.3018 | 0.16853 | -0.0632 | -1.7908
-16 | -0.2822 | 0.16113 | -0.0656 | -1.7514
-15.5 | -0.2653 | 0.15528 | -0.0685 | -1.7085
-15 | -0.2497 | 0.14896 | -0.0719 | -1.6763
-14.5 | -0.2361 | 0.14219 | -0.0755 | -1.6605
-14 | -0.2363 | 0.13456 | -0.081 | -1.7561
-13.5 | -0.2292 | 0.12606 | -0.0851 | -1.8182
-13 | -0.2045 | 0.12071 | -0.0861 | -1.6941
-12.5 | -0.1904 | 0.1148 | -0.0889 | -1.6585
-12 | -0.1805 | 0.10817 | -0.0922 | -1.6687
-11.5 | -0.1872 | 0.09888 | -0.0989 | -1.8932
-11 | -0.19 | 0.08935 | -0.1029 | -2.1265
-10.5 | -0.1751 | 0.08446 | -0.1041 | -2.0732
-10 | -0.1674 | 0.07854 | -0.1069 | -2.1314
-9.5 | -0.1682 | 0.07146 | -0.1111 | -2.3538
-9 | -0.2015 | 0.06 | -0.1201 | -3.3583
-8 | -0.2531 | 0.04202 | -0.116 | -6.0233
-7.5 | -0.2245 | 0.03873 | -0.1152 | -5.7965
-7 | -0.1954 | 0.03502 | -0.1137 | -5.5797
-6.5 | -0.1707 | 0.02952 | -0.1108 | -5.7825
-6 | -0.1288 | 0.02693 | -0.1102 | -4.7828
-5.5 | -0.0871 | 0.02161 | -0.1073 | -4.0305
-5 | -0.0382 | 0.01829 | -0.1065 | -2.0886
-4.5 | 0.0148 | 0.01675 | -0.1063 | 0.88358
-4 | 0.0681 | 0.01552 | -0.1063 | 4.3879
-3.5 | 0.121 | 0.01485 | -0.1062 | 8.1481
-3 | 0.1681 | 0.01366 | -0.1054 | 12.306
-2.5 | 0.2182 | 0.01328 | -0.105 | 16.4307
-2 | 0.2697 | 0.01308 | -0.1048 | 20.6193
-1.5 | 0.3214 | 0.0128 | -0.1046 | 25.1094
-1 | 0.3508 | 0.01054 | -0.1009 | 33.2827
-0.5 | 0.3993 | 0.01063 | -0.0992 | 37.5635
0 | 0.4426 | 0.01106 | -0.0958 | 40.0181
0.5 | 0.477 | 0.01162 | -0.0915 | 41.0499
1 | 0.5207 | 0.0119 | -0.0892 | 43.7563
1.5 | 0.5766 | 0.01194 | -0.0897 | 48.2915
2 | 0.6351 | 0.01189 | -0.0906 | 53.4146
2.5 | 0.7002 | 0.01204 | -0.0932 | 58.1561
3 | 0.758 | 0.01236 | -0.0948 | 61.3269
3.5 | 0.8325 | 0.01212 | -0.0991 | 68.6881
4 | 0.9085 | 0.01169 | -0.1035 | 77.716
4.5 | 0.9825 | 0.01093 | -0.1075 | 89.8902
5 | 1.0578 | 0.00992 | -0.1114 | 106.6331
5.5 | 1.1264 | 0.00919 | -0.1144 | 122.568
6 | 1.1501 | 0.0091 | -0.1087 | 126.3846
6.5 | 1.1259 | 0.00964 | -0.0931 | 116.7946
7 | 1.0881 | 0.01217 | -0.0775 | 89.4084
7.5 | 1.0563 | 0.01578 | -0.0653 | 66.9392
8 | 1.0336 | 0.01967 | -0.0556 | 52.547
8.5 | 1.017 | 0.02371 | -0.0475 | 42.8933
9 | 1.0303 | 0.02633 | -0.0432 | 39.1303
9.5 | 1.0513 | 0.02859 | -0.04 | 36.7716
10 | 1.078 | 0.03052 | -0.0376 | 35.3211
10.5 | 1.0998 | 0.03289 | -0.0349 | 33.4387
11 | 1.1135 | 0.03597 | -0.0316 | 30.9564
11.5 | 1.1375 | 0.03835 | -0.0294 | 29.661
12 | 1.1611 | 0.04083 | -0.0274 | 28.4374
12.5 | 1.1804 | 0.04376 | -0.0251 | 26.9744
13 | 1.2056 | 0.04642 | -0.0231 | 25.9716
13.5 | 1.2313 | 0.04901 | -0.0215 | 25.1234
14 | 1.2538 | 0.05191 | -0.0202 | 24.1533
14.5 | 1.2775 | 0.05497 | -0.0189 | 23.2399
15 | 1.2981 | 0.05877 | -0.0174 | 22.0878
15.5 | 1.3084 | 0.0632 | -0.0161 | 20.7025
16 | 1.317 | 0.06801 | -0.0152 | 19.3648
16.5 | 1.3201 | 0.07341 | -0.0149 | 17.9826
17 | 1.3211 | 0.0796 | -0.0148 | 16.5967
17.5 | 1.2986 | 0.08957 | -0.0154 | 14.4982
18 | 1.2731 | 0.10031 | -0.0179 | 12.6917
18.5 | 1.2392 | 0.11339 | -0.0225 | 10.9287
19 | 1.2022 | 0.12823 | -0.0296 | 9.3753
19.5 | 1.1562 | 0.14673 | -0.0404 | 7.8798
20 | 1.1034 | 0.16941 | -0.0549 | 6.5132

## 27. Re 500k Mach 0.10 (1)
BIGFOIL.COM POLAR EXPORT
NACA66-614 a=0.6
NACA66-614 a=0.6 |  |  |  | Cl Max: | 1.456 | at alpha= | 10 | deg
JavaFoil+Calcfoil stall+Eppler ext transition |  |  |  | L/D Max: | 113.442 | at alpha= | 5 | deg
Re: | 500000 |  |  | Cd Min: | 0.00763 | at alpha= | 0.5 | deg
Mach: | 0.1 |  |  | Cl=0 at alpha= | -4.2188 | deg
|  |  |  | @ Cl=0.1, Cd= | 0.0098453
|  |  |  | @ Cl=0.4, Cd= | 0.0092211
|  |  |  | @ Cl=0.6, Cd= | 0.0077309
alpha (deg) | Cl | Cd | Cm | Cl/Cd
-18 | -0.427 | 0.19777 | -0.025 | -2.157
-17.5 | -0.442 | 0.18617 | -0.026 | -2.376
-17 | -0.458 | 0.17815 | -0.027 | -2.57
-16.5 | -0.472 | 0.16465 | -0.027 | -2.868
-16 | -0.486 | 0.15958 | -0.028 | -3.045
-15.5 | -0.498 | 0.14594 | -0.028 | -3.414
-15 | -0.509 | 0.13796 | -0.029 | -3.689
-14.5 | -0.518 | 0.12738 | -0.03 | -4.065
-14 | -0.524 | 0.11767 | -0.03 | -4.455
-13.5 | -0.528 | 0.11063 | -0.03 | -4.773
-13 | -0.529 | 0.10332 | -0.031 | -5.12
-12.5 | -0.526 | 0.09631 | -0.031 | -5.466
-12 | -0.521 | 0.09061 | -0.032 | -5.746
-11.5 | -0.511 | 0.0842 | -0.032 | -6.068
-11 | -0.497 | 0.07957 | -0.033 | -6.252
-10.5 | -0.48 | 0.07391 | -0.034 | -6.494
-10 | -0.458 | 0.06888 | -0.034 | -6.655
-9.5 | -0.433 | 0.06425 | -0.034 | -6.741
-9 | -0.404 | 0.06048 | -0.034 | -6.68
-8.5 | -0.371 | 0.05658 | -0.034 | -6.565
-8 | -0.336 | 0.05343 | -0.034 | -6.287
-7.5 | -0.297 | 0.05014 | -0.036 | -5.923
-7 | -0.255 | 0.04711 | -0.035 | -5.421
-6.5 | -0.212 | 0.04451 | -0.037 | -4.771
-6 | -0.168 | 0.04202 | -0.037 | -3.99
-5.5 | -0.122 | 0.03997 | -0.038 | -3.048
-5 | -0.075 | 0.03778 | -0.039 | -1.983
-4.5 | -0.027 | 0.03589 | -0.041 | -0.758
-4 | 0.021 | 0.03437 | -0.042 | 0.613
-3.5 | 0.087 | 0.00988 | -0.089 | 8.771
-3 | 0.147 | 0.00972 | -0.09 | 15.172
-2.5 | 0.209 | 0.00956 | -0.09 | 21.806
-2 | 0.27 | 0.00944 | -0.091 | 28.587
-1.5 | 0.331 | 0.00932 | -0.092 | 35.546
-1 | 0.394 | 0.00923 | -0.093 | 42.638
-0.5 | 0.455 | 0.00914 | -0.094 | 49.748
0 | 0.502 | 0.00953 | -0.095 | 52.675
0.5 | 0.561 | 0.00763 | -0.095 | 73.451
1 | 0.619 | 0.00778 | -0.096 | 79.475
1.5 | 0.677 | 0.00792 | -0.097 | 85.442
2 | 0.735 | 0.00805 | -0.098 | 91.279
2.5 | 0.793 | 0.00824 | -0.099 | 96.224
3 | 0.85 | 0.00843 | -0.1 | 100.906
3.5 | 0.903 | 0.00866 | -0.1 | 104.188
4 | 0.958 | 0.0089 | -0.101 | 107.596
4.5 | 1.012 | 0.00908 | -0.102 | 111.449
5 | 1.064 | 0.00938 | -0.103 | 113.442
5.5 | 1.127 | 0.01767 | -0.105 | 63.786
6 | 1.177 | 0.0184 | -0.106 | 63.982
6.5 | 1.225 | 0.0192 | -0.107 | 63.803
7 | 1.271 | 0.02003 | -0.108 | 63.455
7.5 | 1.314 | 0.02103 | -0.109 | 62.485
8 | 1.353 | 0.022 | -0.109 | 61.517
8.5 | 1.386 | 0.02303 | -0.11 | 60.203
9 | 1.415 | 0.02415 | -0.111 | 58.591
9.5 | 1.438 | 0.02525 | -0.112 | 56.942
10 | 1.456 | 0.02632 | -0.113 | 55.329
10.5 | 1.227 | 0.06778 | -0.053 | 18.105
11 | 1.226 | 0.07208 | -0.051 | 17.014
11.5 | 1.22 | 0.07746 | -0.05 | 15.752
12 | 1.209 | 0.08284 | -0.052 | 14.594
12.5 | 1.191 | 0.08832 | -0.052 | 13.487
13 | 1.168 | 0.09482 | -0.052 | 12.32
13.5 | 1.14 | 0.10302 | -0.052 | 11.07
14 | 1.108 | 0.10895 | -0.052 | 10.173
14.5 | 1.073 | 0.11575 | -0.052 | 9.267
15 | 1.034 | 0.12362 | -0.05 | 8.363

## 28. Re 500k Mach 0.10 (2)
BIGFOIL.COM POLAR EXPORT
NACA66-614 a=0.6
NACA66-614 a=0.6 |  |  |  | Cl Max: | 1.3075 | at alpha= | 16 | deg
XFOIL ncrit=9 |  |  |  | L/D Max: | 125.327 | at alpha= | 6 | deg
Re: | 500000 |  |  | Cd Min: | 0.21318 | at alpha= | -20 | deg
Mach: | 0.1 |  |  | Cl=0 at alpha= | -4.6403 | deg
|  |  |  | @ Cl=0.1, Cd= | 0.015234
|  |  |  | @ Cl=0.4, Cd= | 0.010708
|  |  |  | @ Cl=0.6, Cd= | 0.012078
alpha (deg) | Cl | Cd | Cm | Cl/Cd
-20 | -0.4024 | 0.21318 | -0.0376 | -1.8876
-19.5 | -0.391 | 0.20727 | -0.0417 | -1.8864
-19 | -0.3757 | 0.20042 | -0.0448 | -1.8746
-18.5 | -0.3568 | 0.19449 | -0.0476 | -1.8345
-18 | -0.3399 | 0.18866 | -0.051 | -1.8017
-17.5 | -0.3235 | 0.18252 | -0.0546 | -1.7724
-17 | -0.3098 | 0.17568 | -0.0586 | -1.7634
-16.5 | -0.3008 | 0.16901 | -0.0634 | -1.7798
-16 | -0.281 | 0.16164 | -0.0658 | -1.7384
-15.5 | -0.2637 | 0.15572 | -0.0688 | -1.6934
-15 | -0.2481 | 0.14938 | -0.0723 | -1.6609
-14.5 | -0.2345 | 0.14259 | -0.0758 | -1.6446
-14 | -0.2344 | 0.13508 | -0.0813 | -1.7353
-13.5 | -0.2265 | 0.12658 | -0.0854 | -1.7894
-13 | -0.2016 | 0.1212 | -0.0864 | -1.6634
-12.5 | -0.1875 | 0.11526 | -0.0893 | -1.6268
-12 | -0.1775 | 0.10862 | -0.0926 | -1.6341
-11.5 | -0.1837 | 0.09942 | -0.0993 | -1.8477
-11 | -0.1848 | 0.09017 | -0.103 | -2.0495
-10.5 | -0.1694 | 0.08527 | -0.1043 | -1.9866
-10 | -0.1614 | 0.07934 | -0.1071 | -2.0343
-9.5 | -0.1624 | 0.07211 | -0.1114 | -2.2521
-8.5 | -0.2283 | 0.05287 | -0.1198 | -4.3181
-8 | -0.247 | 0.0429 | -0.1174 | -5.7576
-7.5 | -0.2201 | 0.03951 | -0.1164 | -5.5707
-7 | -0.1924 | 0.03565 | -0.115 | -5.3969
-6.5 | -0.1693 | 0.02998 | -0.1119 | -5.6471
-6 | -0.1278 | 0.02729 | -0.1112 | -4.683
-5.5 | -0.0864 | 0.02213 | -0.1083 | -3.9042
-5 | -0.0382 | 0.01853 | -0.1073 | -2.0615
-4.5 | 0.0149 | 0.01691 | -0.1071 | 0.88114
-4 | 0.0686 | 0.01565 | -0.107 | 4.3834
-3.5 | 0.1214 | 0.01495 | -0.1068 | 8.1204
-3 | 0.1688 | 0.01376 | -0.106 | 12.2674
-2.5 | 0.2191 | 0.01338 | -0.1056 | 16.3752
-2 | 0.2706 | 0.01317 | -0.1053 | 20.5467
-1.5 | 0.3227 | 0.01288 | -0.1051 | 25.0543
-1 | 0.3528 | 0.01062 | -0.1016 | 33.2203
-0.5 | 0.4013 | 0.01071 | -0.0997 | 37.4697
0 | 0.4424 | 0.0112 | -0.096 | 39.5
0.5 | 0.4775 | 0.01176 | -0.0918 | 40.6037
1 | 0.522 | 0.01201 | -0.0894 | 43.4638
1.5 | 0.5786 | 0.01202 | -0.09 | 48.1364
2.5 | 0.6971 | 0.01234 | -0.0926 | 56.4911
3 | 0.7601 | 0.01249 | -0.0949 | 60.8567
3.5 | 0.8359 | 0.0122 | -0.0994 | 68.5164
4 | 0.9129 | 0.0118 | -0.1039 | 77.3644
4.5 | 0.9872 | 0.01099 | -0.1078 | 89.8271
5 | 1.0634 | 0.00997 | -0.1118 | 106.66
5.5 | 1.1322 | 0.00924 | -0.1147 | 122.5325
6 | 1.1505 | 0.00918 | -0.1078 | 125.3268
6.5 | 1.1239 | 0.0098 | -0.0918 | 114.6837
7 | 1.0865 | 0.01247 | -0.0765 | 87.1291
7.5 | 1.0543 | 0.01619 | -0.0643 | 65.1204
8 | 1.0313 | 0.02014 | -0.0547 | 51.2066
8.5 | 1.0147 | 0.02424 | -0.0466 | 41.8606
9 | 1.0302 | 0.02676 | -0.0426 | 38.4978
9.5 | 1.0515 | 0.02904 | -0.0394 | 36.2087
10 | 1.0777 | 0.03106 | -0.0369 | 34.6974
10.5 | 1.0985 | 0.03354 | -0.0341 | 32.7519
11 | 1.113 | 0.03662 | -0.0308 | 30.3932
11.5 | 1.1368 | 0.03908 | -0.0286 | 29.089
12 | 1.1603 | 0.04163 | -0.0265 | 27.8717
12.5 | 1.1794 | 0.04465 | -0.0241 | 26.4143
13 | 1.206 | 0.04725 | -0.0222 | 25.5238
13.5 | 1.2319 | 0.04993 | -0.0206 | 24.6725
14 | 1.2538 | 0.05298 | -0.0192 | 23.6655
14.5 | 1.2841 | 0.05619 | -0.0178 | 22.8528
15 | 1.2939 | 0.06048 | -0.0162 | 21.3938
15.5 | 1.3022 | 0.06534 | -0.015 | 19.9296
16 | 1.3075 | 0.07062 | -0.0142 | 18.5146
16.5 | 1.3074 | 0.07661 | -0.014 | 17.0657
17 | 1.301 | 0.08409 | -0.0142 | 15.4715
17.5 | 1.2718 | 0.09526 | -0.0159 | 13.3508
18 | 1.2412 | 0.10736 | -0.0196 | 11.5611
18.5 | 1.2038 | 0.12184 | -0.0259 | 9.8802
19 | 1.1654 | 0.13789 | -0.0346 | 8.4517
19.5 | 1.1186 | 0.15789 | -0.0471 | 7.0847
20 | 1.0625 | 0.1847 | -0.0643 | 5.7526

## 29. Re 500k Mach 0.25 (1)
BIGFOIL.COM POLAR EXPORT
NACA66-614 a=0.6
NACA66-614 a=0.6 |  |  |  | Cl Max: | 1.424 | at alpha= | 9 | deg
JavaFoil+Calcfoil stall+Eppler ext transition |  |  |  | L/D Max: | 112.137 | at alpha= | 5 | deg
Re: | 500000 |  |  | Cd Min: | 0.00782 | at alpha= | 0.5 | deg
Mach: | 0.25 |  |  | Cl=0 at alpha= | -4.22 | deg
|  |  |  | @ Cl=0.1, Cd= | 0.024852
|  |  |  | @ Cl=0.4, Cd= | 0.0093569
|  |  |  | @ Cl=0.6, Cd= | 0.007892
alpha (deg) | Cl | Cd | Cm | Cl/Cd
-16 | -0.141 | 0.2023 | -0.028 | -0.698
-15.5 | -0.207 | 0.18724 | -0.028 | -1.108
-15 | -0.257 | 0.17688 | -0.028 | -1.452
-14.5 | -0.299 | 0.172 | -0.028 | -1.74
-14 | -0.337 | 0.15226 | -0.028 | -2.211
-13.5 | -0.369 | 0.13713 | -0.029 | -2.694
-13 | -0.397 | 0.1238 | -0.03 | -3.207
-12.5 | -0.419 | 0.11241 | -0.031 | -3.727
-12 | -0.435 | 0.1026 | -0.032 | -4.24
-11.5 | -0.445 | 0.09367 | -0.033 | -4.748
-11 | -0.448 | 0.08525 | -0.033 | -5.255
-10.5 | -0.445 | 0.07779 | -0.034 | -5.714
-10 | -0.435 | 0.07303 | -0.034 | -5.95
-9.5 | -0.418 | 0.06703 | -0.035 | -6.241
-9 | -0.396 | 0.06359 | -0.035 | -6.23
-8.5 | -0.369 | 0.05811 | -0.035 | -6.345
-8 | -0.336 | 0.05478 | -0.035 | -6.141
-7.5 | -0.299 | 0.05074 | -0.036 | -5.899
-7 | -0.259 | 0.04795 | -0.037 | -5.397
-6.5 | -0.216 | 0.04516 | -0.037 | -4.78
-6 | -0.171 | 0.04245 | -0.037 | -4.026
-5.5 | -0.124 | 0.04024 | -0.039 | -3.094
-5 | -0.077 | 0.0382 | -0.04 | -2.006
-4.5 | -0.028 | 0.03625 | -0.041 | -0.768
-4 | 0.022 | 0.03459 | -0.042 | 0.624
-3.5 | 0.072 | 0.0331 | -0.044 | 2.163
-3 | 0.151 | 0.00983 | -0.092 | 15.401
-2.5 | 0.214 | 0.00966 | -0.093 | 22.176
-2 | 0.277 | 0.00956 | -0.094 | 28.982
-1.5 | 0.34 | 0.00944 | -0.094 | 36.06
-1 | 0.405 | 0.00935 | -0.095 | 43.264
-0.5 | 0.467 | 0.00926 | -0.096 | 50.459
0 | 0.515 | 0.00973 | -0.097 | 52.914
0.5 | 0.575 | 0.00782 | -0.098 | 73.497
1 | 0.634 | 0.00799 | -0.099 | 79.413
1.5 | 0.694 | 0.00813 | -0.1 | 85.37
2 | 0.753 | 0.00833 | -0.1 | 90.448
2.5 | 0.813 | 0.0085 | -0.101 | 95.632
3 | 0.872 | 0.00869 | -0.102 | 100.351
3.5 | 0.926 | 0.00894 | -0.103 | 103.513
4 | 0.981 | 0.00913 | -0.104 | 107.521
4.5 | 1.037 | 0.00943 | -0.105 | 109.941
5 | 1.09 | 0.00972 | -0.106 | 112.137
5.5 | 1.154 | 0.01842 | -0.108 | 62.675
6 | 1.205 | 0.01923 | -0.109 | 62.629
6.5 | 1.252 | 0.02012 | -0.11 | 62.238
7 | 1.297 | 0.02104 | -0.11 | 61.619
7.5 | 1.338 | 0.02216 | -0.111 | 60.363
8 | 1.375 | 0.02325 | -0.112 | 59.118
8.5 | 1.403 | 0.02438 | -0.113 | 57.535
9 | 1.424 | 0.02549 | -0.114 | 55.843
9.5 | 1.202 | 0.06108 | -0.055 | 19.683
10 | 1.207 | 0.06504 | -0.054 | 18.558
10.5 | 1.203 | 0.07097 | -0.052 | 16.946
11 | 1.184 | 0.07696 | -0.05 | 15.378
11.5 | 1.155 | 0.08281 | -0.051 | 13.945
12 | 1.115 | 0.08866 | -0.05 | 12.58
12.5 | 1.066 | 0.09775 | -0.048 | 10.902
13 | 1.007 | 0.10736 | -0.048 | 9.378
13.5 | 0.94 | 0.1156 | -0.048 | 8.129
14 | 0.865 | 0.12621 | -0.046 | 6.85

## 30. Re 500k Mach 0.25 (2)
BIGFOIL.COM POLAR EXPORT
NACA66-614 a=0.6
NACA66-614 a=0.6 |  |  |  | Cl Max: | 1.2539 | at alpha= | 14.5 | deg
XFOIL ncrit=9 |  |  |  | L/D Max: | 119.752 | at alpha= | 5.5 | deg
Re: | 500000 |  |  | Cd Min: | 0.22351 | at alpha= | 19.5 | deg
Mach: | 0.25 |  |  | Cl=0 at alpha= | -4.6488 | deg
|  |  |  | @ Cl=0.1, Cd= | 0.015979
|  |  |  | @ Cl=0.4, Cd= | 0.011415
|  |  |  | @ Cl=0.6, Cd= | 0.012681
alpha (deg) | Cl | Cd | Cm | Cl/Cd
-20 | -0.4067 | 0.2166 | -0.0377 | -1.8777
-19.5 | -0.394 | 0.21068 | -0.042 | -1.8701
-19 | -0.3758 | 0.20356 | -0.0451 | -1.8461
-18.5 | -0.3565 | 0.19752 | -0.0484 | -1.8049
-18 | -0.339 | 0.19149 | -0.052 | -1.7703
-17.5 | -0.3214 | 0.18514 | -0.0558 | -1.736
-17 | -0.3067 | 0.17819 | -0.0602 | -1.7212
-16.5 | -0.2964 | 0.17172 | -0.0648 | -1.7261
-16 | -0.2741 | 0.16426 | -0.0673 | -1.6687
-15.5 | -0.2563 | 0.15811 | -0.0706 | -1.621
-15 | -0.2403 | 0.15165 | -0.0741 | -1.5846
-14.5 | -0.2269 | 0.14467 | -0.0782 | -1.5684
-14 | -0.2238 | 0.13755 | -0.0836 | -1.627
-13.5 | -0.2118 | 0.12937 | -0.0871 | -1.6372
-13 | -0.1872 | 0.12371 | -0.0885 | -1.5132
-12.5 | -0.1728 | 0.11765 | -0.0915 | -1.4688
-12 | -0.1631 | 0.11063 | -0.0955 | -1.4743
-11.5 | -0.1659 | 0.10215 | -0.1019 | -1.6241
-11 | -0.1592 | 0.09406 | -0.1044 | -1.6925
-10.5 | -0.1423 | 0.08894 | -0.106 | -1.6
-10 | -0.1333 | 0.08291 | -0.1088 | -1.6078
-9.5 | -0.1412 | 0.07355 | -0.117 | -1.9198
-8.5 | -0.1879 | 0.05622 | -0.1259 | -3.3422
-8 | -0.2066 | 0.04771 | -0.1245 | -4.3303
-7.5 | -0.191 | 0.0438 | -0.1231 | -4.3607
-7 | -0.1724 | 0.03914 | -0.1215 | -4.4047
-6.5 | -0.1587 | 0.03262 | -0.1179 | -4.8651
-6 | -0.1207 | 0.02939 | -0.1168 | -4.1068
-5.5 | -0.0726 | 0.02944 | -0.1147 | -2.466
-5 | -0.0373 | 0.02 | -0.1118 | -1.865
-4.5 | 0.0158 | 0.01785 | -0.1112 | 0.88515
-4 | 0.07 | 0.01649 | -0.1108 | 4.245
-3.5 | 0.1234 | 0.01558 | -0.1104 | 7.9204
-3 | 0.1727 | 0.01442 | -0.1095 | 11.9764
-2.5 | 0.2234 | 0.01393 | -0.1087 | 16.0373
-2 | 0.2761 | 0.01362 | -0.1083 | 20.2717
-1.5 | 0.3298 | 0.01331 | -0.108 | 24.7784
-1 | 0.3691 | 0.01154 | -0.106 | 31.9844
-0.5 | 0.4063 | 0.01139 | -0.102 | 35.6716
0 | 0.4411 | 0.01206 | -0.0971 | 36.5755
0.5 | 0.4829 | 0.01238 | -0.0934 | 39.0065
1 | 0.5303 | 0.01251 | -0.0909 | 42.3901
1.5 | 0.591 | 0.0125 | -0.0918 | 47.28
2 | 0.6298 | 0.01328 | -0.0894 | 47.4247
2.5 | 0.6968 | 0.0133 | -0.0918 | 52.391
3 | 0.7734 | 0.01306 | -0.096 | 59.219
3.5 | 0.8554 | 0.0127 | -0.101 | 67.3543
4 | 0.9222 | 0.01298 | -0.1041 | 71.0478
4.5 | 1.0143 | 0.01136 | -0.1097 | 89.287
5 | 1.0904 | 0.01044 | -0.1133 | 104.4444
5.5 | 1.1592 | 0.00968 | -0.1157 | 119.7521
6 | 1.1465 | 0.00967 | -0.102 | 118.5626
6.5 | 1.1168 | 0.01086 | -0.0859 | 102.8361
7 | 1.0788 | 0.0142 | -0.0715 | 75.9718
7.5 | 1.0448 | 0.01838 | -0.0596 | 56.8444
8 | 1.021 | 0.02265 | -0.0502 | 45.0773
8.5 | 1.0091 | 0.02675 | -0.0429 | 37.7234
9 | 1.0306 | 0.02913 | -0.0394 | 35.3793
9.5 | 1.0518 | 0.03166 | -0.036 | 33.2217
10 | 1.0761 | 0.03406 | -0.0332 | 31.5942
10.5 | 1.093 | 0.03713 | -0.0299 | 29.4371
11 | 1.1099 | 0.04033 | -0.0268 | 27.5205
11.5 | 1.1336 | 0.04309 | -0.0243 | 26.3077
12 | 1.157 | 0.04598 | -0.0221 | 25.1631
12.5 | 1.1821 | 0.04899 | -0.0193 | 24.1294
13 | 1.2081 | 0.05202 | -0.0175 | 23.2238
13.5 | 1.2317 | 0.0555 | -0.0156 | 22.1928
14 | 1.2479 | 0.0597 | -0.014 | 20.9028
14.5 | 1.2539 | 0.06573 | -0.0121 | 19.0765
15 | 1.2471 | 0.07299 | -0.0109 | 17.0859
15.5 | 1.2319 | 0.08173 | -0.0109 | 15.0728
16 | 1.2104 | 0.09183 | -0.0125 | 13.1809
16.5 | 1.1869 | 0.10297 | -0.0159 | 11.5267
17 | 1.1577 | 0.11601 | -0.0214 | 9.9793
17.5 | 1.1247 | 0.13105 | -0.0295 | 8.5822
18 | 1.0385 | 0.16223 | -0.0491 | 6.4014
18.5 | 0.9574 | 0.20652 | -0.0709 | 4.6359
19 | 0.9684 | 0.21408 | -0.0752 | 4.5235
19.5 | 0.9744 | 0.22351 | -0.08 | 4.3595

## 31. Re 500k Mach 0.50 (1)
BIGFOIL.COM POLAR EXPORT
NACA66-614 a=0.6
NACA66-614 a=0.6 |  |  |  | Cl Max: | 1.372 | at alpha= | 7 | deg
JavaFoil+Calcfoil stall+Eppler ext transition |  |  |  | L/D Max: | 103.902 | at alpha= | 4.5 | deg
Re: | 500000 |  |  | Cd Min: | 0.00876 | at alpha= | 0.5 | deg
Mach: | 0.5 |  |  | Cl=0 at alpha= | -4.2222 | deg
|  |  |  | @ Cl=0.1, Cd= | 0.033627
|  |  |  | @ Cl=0.4, Cd= | 0.0099422
|  |  |  | @ Cl=0.6, Cd= | 0.0097922
alpha (deg) | Cl | Cd | Cm | Cl/Cd
-20 | -0.874 | 0.21734 | -0.037 | -4.02
-19.5 | -0.847 | 0.21051 | -0.037 | -4.022
-19 | -0.82 | 0.20569 | -0.038 | -3.984
-18.5 | -0.792 | 0.19877 | -0.038 | -3.987
-18 | -0.765 | 0.19316 | -0.039 | -3.962
-17.5 | -0.736 | 0.19631 | -0.038 | -3.752
-17 | -0.709 | 0.18884 | -0.037 | -3.752
-16.5 | -0.681 | 0.18349 | -0.038 | -3.712
-16 | -0.654 | 0.17935 | -0.038 | -3.646
-15.5 | -0.626 | 0.17536 | -0.039 | -3.572
-15 | -0.599 | 0.16754 | -0.039 | -3.575
-14.5 | -0.572 | 0.16363 | -0.04 | -3.493
-14 | -0.543 | 0.15225 | -0.037 | -3.565
-13.5 | -0.515 | 0.15061 | -0.038 | -3.42
-13 | -0.488 | 0.14528 | -0.038 | -3.356
-12.5 | -0.46 | 0.14187 | -0.039 | -3.242
-12 | -0.432 | 0.13994 | -0.039 | -3.089
-11.5 | -0.405 | 0.13673 | -0.04 | -2.96
-11 | -0.377 | 0.12595 | -0.04 | -2.993
-10.5 | -0.349 | 0.12301 | -0.04 | -2.839
-10 | -0.321 | 0.11671 | -0.037 | -2.75
-9.5 | -0.293 | 0.11104 | -0.037 | -2.64
-9 | -0.265 | 0.10849 | -0.038 | -2.447
-8.5 | -0.238 | 0.10604 | -0.038 | -2.242
-8 | -0.21 | 0.09883 | -0.039 | -2.125
-7.5 | -0.182 | 0.09195 | -0.04 | -1.982
-7 | -0.177 | 0.06893 | -0.037 | -2.566
-6.5 | -0.208 | 0.05292 | -0.039 | -3.928
-6 | -0.176 | 0.04685 | -0.04 | -3.757
-5.5 | -0.133 | 0.04326 | -0.041 | -3.063
-5 | -0.083 | 0.04016 | -0.042 | -2.066
-4.5 | -0.03 | 0.03793 | -0.043 | -0.803
-4 | 0.024 | 0.036 | -0.044 | 0.66
-3.5 | 0.079 | 0.03418 | -0.046 | 2.317
-3 | 0.136 | 0.03268 | -0.049 | 4.147
-2.5 | 0.238 | 0.01031 | -0.103 | 23.143
-2 | 0.309 | 0.01013 | -0.104 | 30.517
-1.5 | 0.38 | 0.00997 | -0.105 | 38.1
-1 | 0.452 | 0.00987 | -0.105 | 45.844
-0.5 | 0.522 | 0.00978 | -0.106 | 53.419
0 | 0.571 | 0.01058 | -0.107 | 53.965
0.5 | 0.638 | 0.00876 | -0.108 | 72.771
1 | 0.704 | 0.00897 | -0.109 | 78.496
1.5 | 0.77 | 0.0092 | -0.11 | 83.637
2 | 0.836 | 0.0094 | -0.111 | 88.933
2.5 | 0.901 | 0.00956 | -0.112 | 94.306
3 | 0.967 | 0.00985 | -0.113 | 98.147
3.5 | 1.025 | 0.01018 | -0.114 | 100.605
4 | 1.085 | 0.01057 | -0.115 | 102.589
4.5 | 1.144 | 0.01101 | -0.116 | 103.902
5 | 1.216 | 0.02115 | -0.119 | 57.483
5.5 | 1.267 | 0.0223 | -0.12 | 56.836
6 | 1.313 | 0.02354 | -0.121 | 55.761
6.5 | 1.349 | 0.02488 | -0.122 | 54.211
7 | 1.372 | 0.02652 | -0.123 | 51.746
7.5 | 1.151 | 0.05027 | -0.056 | 22.888
8 | 1.117 | 0.05714 | -0.05 | 19.551
8.5 | 0.885 | 0.07021 | -0.045 | 12.601
9 | 0.72 | 0.09985 | -0.046 | 7.212
9.5 | 0.747 | 0.10245 | -0.046 | 7.288
10 | 0.774 | 0.11241 | -0.054 | 6.885
10.5 | 0.8 | 0.10894 | -0.055 | 7.347
11 | 0.827 | 0.12181 | -0.054 | 6.785
11.5 | 0.853 | 0.12333 | -0.057 | 6.917
12 | 0.881 | 0.13288 | -0.062 | 6.627

## 32. Re 500k Mach 0.50 (2)
BIGFOIL.COM POLAR EXPORT
NACA66-614 a=0.6
NACA66-614 a=0.6 |  |  |  | Cl Max: | 0.3681 | at alpha= | -0.5 | deg
XFOIL ncrit=9 |  |  |  | L/D Max: | 19.7267 | at alpha= | -0.5 | deg
Re: | 500000 |  |  | Cd Min: | 0.23382 | at alpha= | -20 | deg
Mach: | 0.5 |  |  | Cl=0 at alpha= | -4.7602 | deg
|  |  |  | @ Cl=0.1, Cd= | 0.020081
|  |  |  | @ Cl=0.4, Cd= | 0.01866
|  |  |  | @ Cl=0.6, Cd= | 0.01866
alpha (deg) | Cl | Cd | Cm | Cl/Cd
-20 | -0.4269 | 0.23382 | -0.0403 | -1.8258
-19.5 | -0.404 | 0.22576 | -0.0446 | -1.7895
-19 | -0.3819 | 0.21873 | -0.0488 | -1.746
-18.5 | -0.3592 | 0.21158 | -0.0535 | -1.6977
-18 | -0.3372 | 0.20439 | -0.0581 | -1.6498
-17.5 | -0.3161 | 0.19709 | -0.0628 | -1.6038
-17 | -0.2982 | 0.19002 | -0.0682 | -1.5693
-16.5 | -0.2771 | 0.18223 | -0.0727 | -1.5206
-16 | -0.252 | 0.17503 | -0.0759 | -1.4398
-15.5 | -0.2312 | 0.16808 | -0.0799 | -1.3755
-15 | -0.2124 | 0.16079 | -0.0848 | -1.321
-14.5 | -0.1979 | 0.15389 | -0.09 | -1.286
-14 | -0.1854 | 0.14694 | -0.0949 | -1.2617
-13.5 | -0.1555 | 0.13886 | -0.0967 | -1.1198
-13 | -0.1357 | 0.1324 | -0.1002 | -1.0249
-12.5 | -0.1228 | 0.1256 | -0.105 | -0.97771
-12 | -0.1147 | 0.11868 | -0.1104 | -0.96646
-11.5 | -0.0971 | 0.1107 | -0.1133 | -0.87715
-11 | -0.0746 | 0.10454 | -0.1154 | -0.7136
-10.5 | -0.0596 | 0.09822 | -0.1187 | -0.6068
-10 | -0.0555 | 0.09124 | -0.1247 | -0.60829
-9.5 | -0.0518 | 0.08321 | -0.1292 | -0.62252
-9 | -0.0342 | 0.07765 | -0.1299 | -0.44044
-8.5 | -0.0234 | 0.07172 | -0.1328 | -0.32627
-8 | -0.0201 | 0.06491 | -0.1372 | -0.30966
-7.5 | -0.0402 | 0.05521 | -0.1485 | -0.72813
-6.5 | -0.0621 | 0.04373 | -0.1445 | -1.4201
-6 | -0.0529 | 0.03913 | -0.142 | -1.3519
-5.5 | -0.0331 | 0.03646 | -0.1377 | -0.90784
-5 | -0.0164 | 0.02835 | -0.1336 | -0.57848
-4.5 | 0.0178 | 0.02414 | -0.1297 | 0.73737
-4 | 0.0675 | 0.02125 | -0.1269 | 3.1765
-3.5 | 0.1245 | 0.0192 | -0.1251 | 6.4844
-3 | 0.1827 | 0.01807 | -0.1237 | 10.1107
-2.5 | 0.2088 | 0.01805 | -0.1176 | 11.5679
-2 | 0.2567 | 0.01755 | -0.1148 | 14.6268
-1.5 | 0.3132 | 0.01712 | -0.1133 | 18.2944
-1 | 0.3087 | 0.019 | -0.1024 | 16.2474
-0.5 | 0.3681 | 0.01866 | -0.1015 | 19.7267

## 33. Re 750k Mach 0.00 (1)
BIGFOIL.COM POLAR EXPORT
NACA66-614 a=0.6
NACA66-614 a=0.6 |  |  |  | Cl Max: | 1.474 | at alpha= | 11 | deg
JavaFoil+Calcfoil stall+Eppler ext transition |  |  |  | L/D Max: | 141.002 | at alpha= | 5 | deg
Re: | 750000 |  |  | Cd Min: | 0.00632 | at alpha= | 0.5 | deg
Mach: | 0 |  |  | Cl=0 at alpha= | -4.2453 | deg
|  |  |  | @ Cl=0.1, Cd= | 0.0089064
|  |  |  | @ Cl=0.4, Cd= | 0.008258
|  |  |  | @ Cl=0.6, Cd= | 0.0063627
alpha (deg) | Cl | Cd | Cm | Cl/Cd
-18.5 | -0.457 | 0.18893 | -0.026 | -2.42
-18 | -0.471 | 0.18061 | -0.027 | -2.607
-17.5 | -0.484 | 0.16684 | -0.027 | -2.902
-17 | -0.497 | 0.15929 | -0.027 | -3.118
-16.5 | -0.508 | 0.15258 | -0.028 | -3.332
-16 | -0.519 | 0.14273 | -0.029 | -3.637
-15.5 | -0.528 | 0.13546 | -0.029 | -3.9
-15 | -0.536 | 0.12575 | -0.03 | -4.262
-14.5 | -0.542 | 0.11824 | -0.03 | -4.581
-14 | -0.545 | 0.1095 | -0.031 | -4.978
-13.5 | -0.546 | 0.10341 | -0.031 | -5.28
-13 | -0.544 | 0.09724 | -0.032 | -5.595
-12.5 | -0.539 | 0.09165 | -0.032 | -5.881
-12 | -0.531 | 0.08542 | -0.033 | -6.212
-11.5 | -0.519 | 0.07996 | -0.033 | -6.488
-11 | -0.503 | 0.07476 | -0.034 | -6.732
-10.5 | -0.484 | 0.07069 | -0.034 | -6.848
-10 | -0.461 | 0.06675 | -0.034 | -6.91
-9.5 | -0.435 | 0.06167 | -0.035 | -7.05
-9 | -0.405 | 0.05811 | -0.035 | -6.966
-8.5 | -0.372 | 0.05453 | -0.035 | -6.815
-8 | -0.336 | 0.05144 | -0.035 | -6.525
-7.5 | -0.296 | 0.04826 | -0.036 | -6.141
-7 | -0.255 | 0.04591 | -0.036 | -5.55
-6.5 | -0.212 | 0.04319 | -0.038 | -4.903
-6 | -0.167 | 0.04078 | -0.038 | -4.099
-5.5 | -0.121 | 0.03877 | -0.04 | -3.133
-5 | -0.075 | 0.03655 | -0.042 | -2.044
-4.5 | -0.027 | 0.03466 | -0.043 | -0.783
-4 | 0.026 | 0.00912 | -0.088 | 2.854
-3.5 | 0.086 | 0.00895 | -0.089 | 9.627
-3 | 0.147 | 0.00876 | -0.09 | 16.747
-2.5 | 0.208 | 0.00859 | -0.091 | 24.156
-2 | 0.269 | 0.0085 | -0.092 | 31.605
-1.5 | 0.33 | 0.00837 | -0.093 | 39.392
-1 | 0.392 | 0.00827 | -0.094 | 47.352
-0.5 | 0.452 | 0.00818 | -0.094 | 55.339
0 | 0.505 | 0.00827 | -0.095 | 61.115
0.5 | 0.564 | 0.00632 | -0.096 | 89.338
1 | 0.623 | 0.00639 | -0.097 | 97.469
1.5 | 0.682 | 0.0065 | -0.098 | 104.939
2 | 0.74 | 0.00659 | -0.099 | 112.384
2.5 | 0.799 | 0.00672 | -0.1 | 118.916
3 | 0.857 | 0.00684 | -0.101 | 125.279
3.5 | 0.91 | 0.00701 | -0.101 | 129.782
4 | 0.965 | 0.00718 | -0.102 | 134.348
4.5 | 1.02 | 0.00738 | -0.103 | 138.08
5 | 1.072 | 0.0076 | -0.104 | 141.002
5.5 | 1.124 | 0.01633 | -0.105 | 68.832
6 | 1.174 | 0.017 | -0.106 | 69.096
6.5 | 1.222 | 0.01762 | -0.107 | 69.363
7 | 1.268 | 0.01841 | -0.107 | 68.896
7.5 | 1.311 | 0.01928 | -0.108 | 68.014
8 | 1.352 | 0.02017 | -0.109 | 67.02
8.5 | 1.385 | 0.02106 | -0.11 | 65.79
9 | 1.415 | 0.0221 | -0.111 | 63.999
9.5 | 1.439 | 0.02323 | -0.112 | 61.944
10 | 1.459 | 0.02422 | -0.112 | 60.239
10.5 | 1.472 | 0.02546 | -0.113 | 57.817
11 | 1.474 | 0.02671 | -0.114 | 55.178
11.5 | 1.469 | 0.02781 | -0.115 | 52.809
12 | 1.455 | 0.02938 | -0.115 | 49.524
12.5 | 1.209 | 0.08486 | -0.059 | 14.251
13 | 1.19 | 0.09097 | -0.058 | 13.077
13.5 | 1.166 | 0.09672 | -0.057 | 12.052
14 | 1.138 | 0.10339 | -0.057 | 11.007
14.5 | 1.106 | 0.10909 | -0.055 | 10.142
15 | 1.073 | 0.11608 | -0.055 | 9.242
15.5 | 1.037 | 0.12455 | -0.054 | 8.322
16 | 0.999 | 0.13169 | -0.055 | 7.588

## 34. Re 750k Mach 0.00 (2)
BIGFOIL.COM POLAR EXPORT
NACA66-614 a=0.6
NACA66-614 a=0.6 |  |  |  | Cl Max: | 1.3622 | at alpha= | 17.5 | deg
XFOIL ncrit=9 |  |  |  | L/D Max: | 147.752 | at alpha= | 5.5 | deg
Re: | 750000 |  |  | Cd Min: | 0.21272 | at alpha= | -20 | deg
Mach: | 0 |  |  | Cl=0 at alpha= | -4.6275 | deg
|  |  |  | @ Cl=0.1, Cd= | 0.011816
|  |  |  | @ Cl=0.4, Cd= | 0.0081406
|  |  |  | @ Cl=0.6, Cd= | 0.0083179
alpha (deg) | Cl | Cd | Cm | Cl/Cd
-20 | -0.4108 | 0.21272 | -0.0343 | -1.9312
-19.5 | -0.3975 | 0.20612 | -0.0386 | -1.9285
-19 | -0.381 | 0.19938 | -0.0419 | -1.9109
-18.5 | -0.3624 | 0.19392 | -0.0454 | -1.8688
-18 | -0.3457 | 0.18798 | -0.0489 | -1.839
-17.5 | -0.329 | 0.18175 | -0.0526 | -1.8102
-17 | -0.3169 | 0.17409 | -0.0571 | -1.8203
-16.5 | -0.3067 | 0.16689 | -0.0614 | -1.8377
-16 | -0.2866 | 0.1602 | -0.064 | -1.789
-15.5 | -0.2697 | 0.15434 | -0.0673 | -1.7474
-15 | -0.2543 | 0.14811 | -0.0707 | -1.717
-14.5 | -0.2442 | 0.14042 | -0.075 | -1.7391
-14 | -0.2399 | 0.13225 | -0.0798 | -1.814
-13.5 | -0.2291 | 0.12412 | -0.0829 | -1.8458
-13 | -0.2099 | 0.11905 | -0.085 | -1.7631
-12.5 | -0.1969 | 0.11291 | -0.0881 | -1.7439
-12 | -0.186 | 0.10635 | -0.0915 | -1.7489
-11.5 | -0.1924 | 0.09591 | -0.0977 | -2.006
-11 | -0.1991 | 0.08615 | -0.1017 | -2.3111
-10.5 | -0.1885 | 0.08094 | -0.1038 | -2.3289
-10 | -0.1828 | 0.07482 | -0.107 | -2.4432
-9.5 | -0.1857 | 0.06746 | -0.1115 | -2.7527
-9 | -0.2243 | 0.05683 | -0.1181 | -3.9469
-8.5 | -0.2592 | 0.0458 | -0.1164 | -5.6594
-7.5 | -0.2628 | 0.02848 | -0.1091 | -9.2275
-7 | -0.236 | 0.02298 | -0.1057 | -10.2698
-6.5 | -0.195 | 0.01914 | -0.1046 | -10.1881
-6 | -0.1445 | 0.01785 | -0.1045 | -8.0952
-5.5 | -0.0931 | 0.01616 | -0.1043 | -5.7611
-5 | -0.0403 | 0.01464 | -0.1043 | -2.7527
-4.5 | 0.0138 | 0.0139 | -0.1044 | 0.99281
-4 | 0.0654 | 0.01244 | -0.1042 | 5.2572
-3.5 | 0.1164 | 0.01152 | -0.104 | 10.1042
-3 | 0.1694 | 0.01104 | -0.104 | 15.3442
-2.5 | 0.2233 | 0.0107 | -0.1042 | 20.8692
-2 | 0.277 | 0.01029 | -0.1043 | 26.9193
-1.5 | 0.3321 | 0.01007 | -0.1047 | 32.9791
-1 | 0.3759 | 0.0085 | -0.1038 | 44.2235
-0.5 | 0.4215 | 0.00782 | -0.1023 | 53.9003
0.5 | 0.5232 | 0.00816 | -0.1003 | 64.1176
1 | 0.5741 | 0.00829 | -0.0994 | 69.2521
1.5 | 0.6297 | 0.00835 | -0.0999 | 75.4132
2 | 0.686 | 0.00836 | -0.1004 | 82.0574
2.5 | 0.7429 | 0.0085 | -0.101 | 87.4
3 | 0.7932 | 0.00849 | -0.1003 | 93.4276
3.5 | 0.8464 | 0.0084 | -0.1001 | 100.7619
4 | 0.9042 | 0.00827 | -0.1008 | 109.3349
4.5 | 0.9585 | 0.00778 | -0.1005 | 123.2005
5 | 1.0202 | 0.00745 | -0.1021 | 136.9396
5.5 | 1.0845 | 0.00734 | -0.1047 | 147.752
6 | 1.1073 | 0.00843 | -0.0998 | 131.3523
6.5 | 1.0694 | 0.01029 | -0.0832 | 103.9261
7 | 1.045 | 0.01331 | -0.0713 | 78.5124
7.5 | 1.027 | 0.01668 | -0.0616 | 61.5707
8 | 1.0151 | 0.02014 | -0.0534 | 50.4022
8.5 | 1.024 | 0.02276 | -0.0483 | 44.9912
9 | 1.051 | 0.02446 | -0.0456 | 42.9681
9.5 | 1.0752 | 0.02641 | -0.0426 | 40.7119
10 | 1.1045 | 0.02808 | -0.0404 | 39.334
10.5 | 1.1313 | 0.03 | -0.0381 | 37.71
11 | 1.1461 | 0.03286 | -0.0348 | 34.8783
11.5 | 1.1717 | 0.03501 | -0.0327 | 33.4676
12 | 1.1956 | 0.03734 | -0.0306 | 32.0193
12.5 | 1.2192 | 0.03977 | -0.0288 | 30.6563
13 | 1.2318 | 0.04322 | -0.0261 | 28.5007
13.5 | 1.2527 | 0.04608 | -0.0243 | 27.1853
14 | 1.2752 | 0.04888 | -0.0229 | 26.0884
14.5 | 1.2963 | 0.05188 | -0.0219 | 24.9865
15 | 1.3126 | 0.05545 | -0.0206 | 23.6718
15.5 | 1.323 | 0.05979 | -0.019 | 22.1274
16 | 1.337 | 0.0639 | -0.0182 | 20.9233
16.5 | 1.3478 | 0.06854 | -0.0178 | 19.6644
17 | 1.3559 | 0.07366 | -0.0179 | 18.4075
17.5 | 1.3622 | 0.07921 | -0.0184 | 17.1973
18 | 1.3543 | 0.08682 | -0.0189 | 15.5989
18.5 | 1.348 | 0.09477 | -0.0207 | 14.2239
19 | 1.3396 | 0.10338 | -0.0232 | 12.958
19.5 | 1.3286 | 0.11282 | -0.0269 | 11.7763
20 | 1.3118 | 0.12357 | -0.0317 | 10.6158

## 35. Re 750k Mach 0.10 (1)
BIGFOIL.COM POLAR EXPORT
NACA66-614 a=0.6
NACA66-614 a=0.6 |  |  |  | Cl Max: | 1.469 | at alpha= | 10.5 | deg
JavaFoil+Calcfoil stall+Eppler ext transition |  |  |  | L/D Max: | 140.961 | at alpha= | 5 | deg
Re: | 750000 |  |  | Cd Min: | 0.00635 | at alpha= | 0.5 | deg
Mach: | 0.1 |  |  | Cl=0 at alpha= | -4.2453 | deg
|  |  |  | @ Cl=0.1, Cd= | 0.0089088
|  |  |  | @ Cl=0.4, Cd= | 0.0083012
|  |  |  | @ Cl=0.6, Cd= | 0.0064003
alpha (deg) | Cl | Cd | Cm | Cl/Cd
-18 | -0.427 | 0.19396 | -0.026 | -2.201
-17.5 | -0.443 | 0.17633 | -0.027 | -2.511
-17 | -0.458 | 0.16981 | -0.028 | -2.698
-16.5 | -0.473 | 0.15781 | -0.028 | -2.995
-16 | -0.486 | 0.14795 | -0.028 | -3.286
-15.5 | -0.499 | 0.13691 | -0.029 | -3.641
-15 | -0.509 | 0.13009 | -0.03 | -3.915
-14.5 | -0.518 | 0.12202 | -0.03 | -4.246
-14 | -0.524 | 0.11289 | -0.031 | -4.646
-13.5 | -0.528 | 0.10683 | -0.031 | -4.946
-13 | -0.529 | 0.09769 | -0.032 | -5.418
-12.5 | -0.527 | 0.09215 | -0.032 | -5.716
-12 | -0.521 | 0.08681 | -0.033 | -6
-11.5 | -0.511 | 0.08151 | -0.033 | -6.271
-11 | -0.498 | 0.07574 | -0.034 | -6.571
-10.5 | -0.48 | 0.07087 | -0.034 | -6.774
-10 | -0.459 | 0.06624 | -0.034 | -6.924
-9.5 | -0.433 | 0.06208 | -0.035 | -6.979
-9 | -0.404 | 0.05841 | -0.035 | -6.919
-8.5 | -0.372 | 0.05467 | -0.035 | -6.796
-8 | -0.336 | 0.05176 | -0.035 | -6.492
-7.5 | -0.297 | 0.04842 | -0.036 | -6.136
-7 | -0.256 | 0.04602 | -0.036 | -5.553
-6.5 | -0.212 | 0.0431 | -0.038 | -4.929
-6 | -0.168 | 0.04088 | -0.038 | -4.103
-5.5 | -0.122 | 0.03884 | -0.04 | -3.139
-5 | -0.075 | 0.0362 | -0.042 | -2.072
-4.5 | -0.027 | 0.03467 | -0.043 | -0.786
-4 | 0.026 | 0.00913 | -0.089 | 2.866
-3.5 | 0.087 | 0.00895 | -0.089 | 9.676
-3 | 0.147 | 0.00876 | -0.09 | 16.827
-2.5 | 0.209 | 0.00868 | -0.091 | 24.017
-2 | 0.27 | 0.00854 | -0.092 | 31.614
-1.5 | 0.331 | 0.00836 | -0.093 | 39.636
-1 | 0.394 | 0.00831 | -0.094 | 47.36
-0.5 | 0.455 | 0.00822 | -0.095 | 55.354
0 | 0.508 | 0.00831 | -0.096 | 61.054
0.5 | 0.567 | 0.00635 | -0.097 | 89.273
1 | 0.626 | 0.00644 | -0.098 | 97.276
1.5 | 0.685 | 0.00652 | -0.098 | 105.083
2 | 0.744 | 0.00661 | -0.099 | 112.541
2.5 | 0.802 | 0.00674 | -0.1 | 119.025
3 | 0.861 | 0.00689 | -0.101 | 124.932
3.5 | 0.914 | 0.00704 | -0.102 | 129.808
4 | 0.969 | 0.00723 | -0.103 | 134.166
4.5 | 1.024 | 0.00742 | -0.104 | 138.11
5 | 1.077 | 0.00764 | -0.104 | 140.961
5.5 | 1.129 | 0.01645 | -0.105 | 68.642
6 | 1.179 | 0.01714 | -0.106 | 68.821
6.5 | 1.227 | 0.01778 | -0.107 | 69.026
7 | 1.273 | 0.01856 | -0.108 | 68.576
7.5 | 1.316 | 0.01945 | -0.109 | 67.643
8 | 1.356 | 0.02036 | -0.11 | 66.591
8.5 | 1.389 | 0.02133 | -0.11 | 65.121
9 | 1.417 | 0.02236 | -0.111 | 63.39
9.5 | 1.44 | 0.0235 | -0.112 | 61.303
10 | 1.458 | 0.02454 | -0.113 | 59.425
10.5 | 1.469 | 0.02575 | -0.114 | 57.053
11 | 1.468 | 0.02678 | -0.115 | 54.822
11.5 | 1.226 | 0.07446 | -0.061 | 16.469
12 | 1.213 | 0.08003 | -0.06 | 15.161
12.5 | 1.194 | 0.08624 | -0.057 | 13.839
13 | 1.17 | 0.0918 | -0.056 | 12.746
13.5 | 1.142 | 0.09901 | -0.056 | 11.534
14 | 1.11 | 0.10559 | -0.055 | 10.508
14.5 | 1.074 | 0.11109 | -0.055 | 9.666
15 | 1.035 | 0.11831 | -0.054 | 8.748
15.5 | 0.994 | 0.12619 | -0.054 | 7.879

## 36. Re 750k Mach 0.10 (2)
BIGFOIL.COM POLAR EXPORT
NACA66-614 a=0.6
NACA66-614 a=0.6 |  |  |  | Cl Max: | 1.35 | at alpha= | 17.5 | deg
XFOIL ncrit=9 |  |  |  | L/D Max: | 147.524 | at alpha= | 5.5 | deg
Re: | 750000 |  |  | Cd Min: | 0.13343 | at alpha= | 20 | deg
Mach: | 0.1 |  |  | Cl=0 at alpha= | -4.6289 | deg
|  |  |  | @ Cl=0.1, Cd= | 0.011924
|  |  |  | @ Cl=0.4, Cd= | 0.0082977
|  |  |  | @ Cl=0.6, Cd= | 0.0083705
alpha (deg) | Cl | Cd | Cm | Cl/Cd
-8 | -0.2575 | 0.03927 | -0.1143 | -6.5572
-7.5 | -0.256 | 0.03 | -0.111 | -8.5333
-7 | -0.2326 | 0.02405 | -0.1071 | -9.6715
-6.5 | -0.1948 | 0.01953 | -0.1056 | -9.9744
-6 | -0.1445 | 0.01811 | -0.1055 | -7.979
-5.5 | -0.0931 | 0.01643 | -0.1052 | -5.6665
-5 | -0.0403 | 0.01483 | -0.1051 | -2.7175
-4.5 | 0.014 | 0.01397 | -0.1052 | 1.0021
-4 | 0.0663 | 0.01257 | -0.105 | 5.2745
-3.5 | 0.1174 | 0.01159 | -0.1047 | 10.1294
-3 | 0.1706 | 0.01109 | -0.1047 | 15.3832
-2.5 | 0.2247 | 0.01074 | -0.1049 | 20.9218
-2 | 0.2788 | 0.01034 | -0.105 | 26.9632
-1.5 | 0.3341 | 0.01011 | -0.1053 | 33.0465
-1 | 0.379 | 0.00865 | -0.1045 | 43.815
-0.5 | 0.4237 | 0.0079 | -0.1028 | 53.6329
0 | 0.4749 | 0.00804 | -0.1018 | 59.0672
1 | 0.577 | 0.00835 | -0.0999 | 69.1018
1.5 | 0.633 | 0.0084 | -0.1004 | 75.3571
2 | 0.6899 | 0.00842 | -0.1009 | 81.9359
2.5 | 0.7464 | 0.00857 | -0.1015 | 87.0945
3 | 0.797 | 0.00856 | -0.1008 | 93.1075
3.5 | 0.851 | 0.00845 | -0.1006 | 100.7101
4 | 0.9084 | 0.00833 | -0.1011 | 109.0516
4.5 | 0.9642 | 0.00783 | -0.101 | 123.1418
5 | 1.0253 | 0.0075 | -0.1025 | 136.7067
5.5 | 1.0902 | 0.00739 | -0.105 | 147.5237
6 | 1.105 | 0.00846 | -0.0984 | 130.6147
6.5 | 1.0684 | 0.01052 | -0.0823 | 101.5589
7 | 1.0438 | 0.01363 | -0.0705 | 76.5811
7.5 | 1.0254 | 0.01707 | -0.0607 | 60.0703
8 | 1.0131 | 0.02059 | -0.0526 | 49.2035
8.5 | 1.0238 | 0.02316 | -0.0477 | 44.2055
9 | 1.0513 | 0.02487 | -0.0449 | 42.2718
9.5 | 1.0745 | 0.02693 | -0.0418 | 39.8997
10 | 1.1046 | 0.02859 | -0.0397 | 38.6359
10.5 | 1.131 | 0.03058 | -0.0373 | 36.985
11 | 1.1433 | 0.03369 | -0.0337 | 33.9359
11.5 | 1.171 | 0.03572 | -0.0318 | 32.7828
12 | 1.1945 | 0.03816 | -0.0297 | 31.3024
12.5 | 1.2174 | 0.04072 | -0.0277 | 29.8969
13 | 1.2271 | 0.04448 | -0.0247 | 27.5877
13.5 | 1.2515 | 0.04713 | -0.0232 | 26.5542
14 | 1.2738 | 0.05004 | -0.0219 | 25.4556
14.5 | 1.2943 | 0.05319 | -0.0208 | 24.3335
15 | 1.3081 | 0.05712 | -0.0194 | 22.9009
15.5 | 1.3197 | 0.06148 | -0.0179 | 21.4655
16 | 1.332 | 0.06592 | -0.0172 | 20.2063
16.5 | 1.3407 | 0.07097 | -0.0168 | 18.8911
17 | 1.3474 | 0.07644 | -0.0171 | 17.6269
17.5 | 1.35 | 0.08266 | -0.0179 | 16.332
18 | 1.3342 | 0.09171 | -0.0188 | 14.548
18.5 | 1.327 | 0.10018 | -0.0213 | 13.2462
19 | 1.3129 | 0.11008 | -0.0247 | 11.9268
19.5 | 1.296 | 0.12095 | -0.0295 | 10.7152
20 | 1.2732 | 0.13343 | -0.0359 | 9.5421

## 37. Re 750k Mach 0.25 (1)
BIGFOIL.COM POLAR EXPORT
NACA66-614 a=0.6
NACA66-614 a=0.6 |  |  |  | Cl Max: | 1.445 | at alpha= | 10 | deg
JavaFoil+Calcfoil stall+Eppler ext transition |  |  |  | L/D Max: | 138.861 | at alpha= | 5 | deg
Re: | 750000 |  |  | Cd Min: | 0.00649 | at alpha= | 0.5 | deg
Mach: | 0.25 |  |  | Cl=0 at alpha= | -4.22 | deg
|  |  |  | @ Cl=0.1, Cd= | 0.0090063
|  |  |  | @ Cl=0.4, Cd= | 0.0083677
|  |  |  | @ Cl=0.6, Cd= | 0.006518
alpha (deg) | Cl | Cd | Cm | Cl/Cd
-16 | -0.141 | 0.17892 | -0.029 | -0.79
-15.5 | -0.208 | 0.17435 | -0.029 | -1.191
-15 | -0.257 | 0.16421 | -0.029 | -1.565
-14.5 | -0.3 | 0.15568 | -0.029 | -1.924
-14 | -0.337 | 0.13889 | -0.029 | -2.426
-13.5 | -0.37 | 0.12529 | -0.03 | -2.95
-13 | -0.397 | 0.11478 | -0.031 | -3.46
-12.5 | -0.419 | 0.10474 | -0.032 | -4.002
-12 | -0.435 | 0.09706 | -0.033 | -4.484
-11.5 | -0.445 | 0.08802 | -0.033 | -5.055
-11 | -0.448 | 0.08237 | -0.034 | -5.44
-10.5 | -0.445 | 0.07575 | -0.035 | -5.871
-10 | -0.435 | 0.07 | -0.035 | -6.21
-9.5 | -0.419 | 0.06516 | -0.036 | -6.423
-9 | -0.396 | 0.0606 | -0.036 | -6.54
-8.5 | -0.369 | 0.05625 | -0.036 | -6.557
-8 | -0.337 | 0.05281 | -0.036 | -6.372
-7.5 | -0.299 | 0.04949 | -0.037 | -6.051
-7 | -0.259 | 0.04634 | -0.037 | -5.586
-6.5 | -0.216 | 0.04384 | -0.038 | -4.925
-6 | -0.171 | 0.04133 | -0.039 | -4.138
-5.5 | -0.125 | 0.03871 | -0.04 | -3.218
-5 | -0.077 | 0.03695 | -0.042 | -2.076
-4.5 | -0.028 | 0.03502 | -0.043 | -0.797
-4 | 0.022 | 0.0329 | -0.048 | 0.659
-3.5 | 0.089 | 0.00904 | -0.092 | 9.83
-3 | 0.151 | 0.00885 | -0.093 | 17.099
-2.5 | 0.214 | 0.00876 | -0.094 | 24.436
-2 | 0.277 | 0.00859 | -0.095 | 32.27
-1.5 | 0.34 | 0.00846 | -0.095 | 40.235
-1 | 0.405 | 0.00836 | -0.096 | 48.374
-0.5 | 0.467 | 0.00827 | -0.097 | 56.527
0 | 0.521 | 0.00846 | -0.098 | 61.556
0.5 | 0.581 | 0.00649 | -0.099 | 89.602
1 | 0.642 | 0.00658 | -0.1 | 97.507
1.5 | 0.703 | 0.00668 | -0.101 | 105.123
2 | 0.763 | 0.00682 | -0.102 | 111.914
2.5 | 0.823 | 0.00693 | -0.103 | 118.792
3 | 0.883 | 0.00709 | -0.104 | 124.436
3.5 | 0.937 | 0.00728 | -0.104 | 128.669
4 | 0.994 | 0.00749 | -0.105 | 132.751
4.5 | 1.049 | 0.0077 | -0.106 | 136.191
5 | 1.103 | 0.00794 | -0.107 | 138.861
5.5 | 1.156 | 0.01717 | -0.108 | 67.35
6 | 1.207 | 0.01783 | -0.109 | 67.689
6.5 | 1.254 | 0.01864 | -0.11 | 67.285
7 | 1.299 | 0.01952 | -0.111 | 66.53
7.5 | 1.34 | 0.02053 | -0.112 | 65.254
8 | 1.377 | 0.02157 | -0.112 | 63.838
8.5 | 1.405 | 0.02261 | -0.113 | 62.132
9 | 1.426 | 0.02377 | -0.114 | 59.991
9.5 | 1.439 | 0.02504 | -0.115 | 57.469
10 | 1.445 | 0.02619 | -0.116 | 55.155
10.5 | 1.208 | 0.06757 | -0.061 | 17.878
11 | 1.185 | 0.07363 | -0.054 | 16.095
11.5 | 1.157 | 0.07979 | -0.055 | 14.497
12 | 1.116 | 0.08658 | -0.053 | 12.893
12.5 | 1.067 | 0.09242 | -0.052 | 11.539
13 | 1.008 | 0.10212 | -0.052 | 9.868
13.5 | 0.941 | 0.10975 | -0.052 | 8.57
14 | 0.865 | 0.1198 | -0.05 | 7.221
14.5 | 0.784 | 0.13123 | -0.048 | 5.971
15 | 0.697 | 0.14345 | -0.047 | 4.859

## 38. Re 750k Mach 0.25 (2)
BIGFOIL.COM POLAR EXPORT
NACA66-614 a=0.6
NACA66-614 a=0.6 |  |  |  | Cl Max: | 1.2843 | at alpha= | 15.5 | deg
XFOIL ncrit=9 |  |  |  | L/D Max: | 146.076 | at alpha= | 5.5 | deg
Re: | 750000 |  |  | Cd Min: | 0.22166 | at alpha= | 20 | deg
Mach: | 0.25 |  |  | Cl=0 at alpha= | -4.6404 | deg
|  |  |  | @ Cl=0.1, Cd= | 0.012658
|  |  |  | @ Cl=0.4, Cd= | 0.0094333
|  |  |  | @ Cl=0.6, Cd= | 0.0086649
alpha (deg) | Cl | Cd | Cm | Cl/Cd
-20 | -0.4144 | 0.21664 | -0.0348 | -1.9129
-19.5 | -0.3994 | 0.21002 | -0.0391 | -1.9017
-19 | -0.3811 | 0.20317 | -0.0427 | -1.8758
-18.5 | -0.3622 | 0.19751 | -0.0463 | -1.8338
-18 | -0.3439 | 0.19127 | -0.0502 | -1.798
-17.5 | -0.3263 | 0.18486 | -0.054 | -1.7651
-17 | -0.3122 | 0.17727 | -0.0586 | -1.7612
-16.5 | -0.2997 | 0.1701 | -0.0631 | -1.7619
-16 | -0.2789 | 0.16332 | -0.0658 | -1.7077
-15.5 | -0.2613 | 0.15727 | -0.0692 | -1.6615
-15 | -0.2444 | 0.15079 | -0.0729 | -1.6208
-14.5 | -0.2333 | 0.14312 | -0.0775 | -1.6301
-14 | -0.2263 | 0.13543 | -0.0821 | -1.671
-13.5 | -0.2121 | 0.12759 | -0.085 | -1.6624
-13 | -0.1922 | 0.12216 | -0.0875 | -1.5733
-12.5 | -0.178 | 0.11586 | -0.0908 | -1.5363
-12 | -0.1721 | 0.10825 | -0.0955 | -1.5898
-11.5 | -0.1692 | 0.0996 | -0.1003 | -1.6988
-11 | -0.1671 | 0.09123 | -0.1035 | -1.8316
-10.5 | -0.1523 | 0.08607 | -0.1056 | -1.7695
-10 | -0.1431 | 0.08006 | -0.1086 | -1.7874
-9.5 | -0.1493 | 0.07054 | -0.1154 | -2.1165
-7.5 | -0.222 | 0.03658 | -0.1197 | -6.0689
-7 | -0.2115 | 0.02869 | -0.1157 | -7.3719
-6.5 | -0.1839 | 0.02366 | -0.1128 | -7.7726
-6 | -0.1422 | 0.02011 | -0.111 | -7.0711
-5.5 | -0.0923 | 0.01812 | -0.1102 | -5.0938
-5 | -0.0397 | 0.0159 | -0.1095 | -2.4969
-4.5 | 0.0155 | 0.01446 | -0.1093 | 1.0719
-4 | 0.0712 | 0.01344 | -0.1093 | 5.2976
-3.5 | 0.1231 | 0.01203 | -0.1087 | 10.2328
-3 | 0.1773 | 0.01142 | -0.1085 | 15.5254
-2.5 | 0.2327 | 0.01102 | -0.1085 | 21.1162
-2 | 0.2886 | 0.01065 | -0.1086 | 27.0986
-1.5 | 0.3449 | 0.01036 | -0.1088 | 33.2915
-1 | 0.3958 | 0.00958 | -0.1084 | 41.3152
-0.5 | 0.4353 | 0.0082 | -0.1059 | 53.0854
0 | 0.4872 | 0.00832 | -0.1047 | 58.5577
0.5 | 0.5395 | 0.00851 | -0.1036 | 63.396
1 | 0.5929 | 0.00866 | -0.1028 | 68.4642
1.5 | 0.6511 | 0.0087 | -0.1032 | 74.8391
2 | 0.7109 | 0.00881 | -0.1041 | 80.6924
2.5 | 0.7639 | 0.00894 | -0.1036 | 85.4474
3 | 0.8178 | 0.00893 | -0.1031 | 91.5789
3.5 | 0.877 | 0.00878 | -0.1035 | 99.8861
4 | 0.9303 | 0.00872 | -0.1027 | 106.6858
4.5 | 0.9909 | 0.00817 | -0.103 | 121.2852
5 | 1.0536 | 0.00777 | -0.1041 | 135.5985
5.5 | 1.1204 | 0.00767 | -0.1065 | 146.0756
6 | 1.0994 | 0.00902 | -0.0925 | 121.8847
6.5 | 1.0651 | 0.01187 | -0.0779 | 89.7304
7 | 1.0386 | 0.01543 | -0.0663 | 67.3104
7.5 | 1.0184 | 0.01918 | -0.0566 | 53.097
8 | 1.0057 | 0.02296 | -0.0486 | 43.8023
8.5 | 1.0236 | 0.02534 | -0.0444 | 40.3946
9 | 1.0524 | 0.02718 | -0.0416 | 38.7196
9.5 | 1.0763 | 0.02944 | -0.0384 | 36.5591
10 | 1.1042 | 0.0315 | -0.0358 | 35.054
10.5 | 1.1283 | 0.03393 | -0.0331 | 33.2538
11 | 1.1405 | 0.03734 | -0.0294 | 30.5437
11.5 | 1.1658 | 0.03989 | -0.0271 | 29.2254
12 | 1.1881 | 0.04277 | -0.0247 | 27.7788
12.5 | 1.2079 | 0.04597 | -0.0224 | 26.2758
13 | 1.2242 | 0.04961 | -0.0198 | 24.6765
13.5 | 1.2456 | 0.05298 | -0.0179 | 23.5108
14 | 1.2642 | 0.05677 | -0.0165 | 22.2688
14.5 | 1.2761 | 0.06135 | -0.0151 | 20.8003
15 | 1.2831 | 0.06685 | -0.0136 | 19.1937
15.5 | 1.2843 | 0.07332 | -0.0128 | 17.5164
16 | 1.2794 | 0.08085 | -0.0131 | 15.8244
16.5 | 1.2706 | 0.08933 | -0.0146 | 14.2237
17 | 1.2577 | 0.09889 | -0.0173 | 12.7182
17.5 | 1.2341 | 0.11072 | -0.0218 | 11.1461
18 | 1.1989 | 0.12544 | -0.0288 | 9.5576
18.5 | 1.1619 | 0.14189 | -0.0383 | 8.1887
19 | 0.9879 | 0.20473 | -0.0732 | 4.8254
19.5 | 0.9869 | 0.21789 | -0.0804 | 4.5293
20 | 1.0044 | 0.22166 | -0.084 | 4.5313

## 39. Re 750k Mach 0.50 (1)
BIGFOIL.COM POLAR EXPORT
NACA66-614 a=0.6
NACA66-614 a=0.6 |  |  |  | Cl Max: | 1.376 | at alpha= | 7.5 | deg
JavaFoil+Calcfoil stall+Eppler ext transition |  |  |  | L/D Max: | 129.557 | at alpha= | 4.5 | deg
Re: | 750000 |  |  | Cd Min: | 0.00722 | at alpha= | 0.5 | deg
Mach: | 0.5 |  |  | Cl=0 at alpha= | -4.2222 | deg
|  |  |  | @ Cl=0.1, Cd= | 0.027408
|  |  |  | @ Cl=0.4, Cd= | 0.0088767
|  |  |  | @ Cl=0.6, Cd= | 0.008484
alpha (deg) | Cl | Cd | Cm | Cl/Cd
-20 | -0.874 | 0.20265 | -0.037 | -4.312
-19.5 | -0.847 | 0.19727 | -0.037 | -4.292
-19 | -0.82 | 0.18953 | -0.038 | -4.324
-18.5 | -0.792 | 0.18362 | -0.038 | -4.315
-18 | -0.765 | 0.18264 | -0.039 | -4.19
-17.5 | -0.737 | 0.18029 | -0.038 | -4.087
-17 | -0.709 | 0.17192 | -0.037 | -4.122
-16.5 | -0.681 | 0.1706 | -0.038 | -3.993
-16 | -0.654 | 0.16642 | -0.038 | -3.929
-15.5 | -0.626 | 0.16243 | -0.039 | -3.857
-15 | -0.599 | 0.1538 | -0.039 | -3.895
-14.5 | -0.572 | 0.14989 | -0.04 | -3.813
-14 | -0.543 | 0.13935 | -0.038 | -3.895
-13.5 | -0.515 | 0.13547 | -0.038 | -3.803
-13 | -0.488 | 0.13031 | -0.038 | -3.742
-12.5 | -0.46 | 0.12687 | -0.039 | -3.626
-12 | -0.432 | 0.12477 | -0.039 | -3.465
-11.5 | -0.405 | 0.12156 | -0.04 | -3.329
-11 | -0.377 | 0.11626 | -0.04 | -3.243
-10.5 | -0.349 | 0.11331 | -0.041 | -3.083
-10 | -0.321 | 0.10559 | -0.038 | -3.04
-9.5 | -0.293 | 0.10311 | -0.038 | -2.844
-9 | -0.266 | 0.10055 | -0.039 | -2.641
-8.5 | -0.238 | 0.09813 | -0.039 | -2.423
-8 | -0.21 | 0.08984 | -0.039 | -2.338
-7.5 | -0.182 | 0.08202 | -0.04 | -2.223
-7 | -0.177 | 0.06129 | -0.038 | -2.886
-6.5 | -0.208 | 0.04995 | -0.039 | -4.162
-6 | -0.176 | 0.04485 | -0.04 | -3.925
-5.5 | -0.133 | 0.04162 | -0.042 | -3.184
-5 | -0.083 | 0.03883 | -0.043 | -2.138
-4.5 | -0.03 | 0.03669 | -0.044 | -0.831
-4 | 0.024 | 0.03483 | -0.045 | 0.683
-3.5 | 0.079 | 0.03296 | -0.049 | 2.406
-3 | 0.168 | 0.00943 | -0.103 | 17.828
-2.5 | 0.239 | 0.00925 | -0.104 | 25.788
-2 | 0.309 | 0.00906 | -0.105 | 34.123
-1.5 | 0.38 | 0.00891 | -0.106 | 42.642
-1 | 0.452 | 0.00879 | -0.107 | 51.448
-0.5 | 0.522 | 0.00871 | -0.108 | 59.978
0 | 0.577 | 0.00913 | -0.109 | 63.244
0.5 | 0.645 | 0.00722 | -0.11 | 89.382
1 | 0.712 | 0.00737 | -0.111 | 96.623
1.5 | 0.779 | 0.00752 | -0.112 | 103.628
2 | 0.846 | 0.0077 | -0.113 | 109.805
2.5 | 0.912 | 0.00791 | -0.114 | 115.357
3 | 0.978 | 0.00814 | -0.115 | 120.251
3.5 | 1.036 | 0.00841 | -0.116 | 123.229
4 | 1.098 | 0.0086 | -0.117 | 127.57
4.5 | 1.157 | 0.00893 | -0.117 | 129.557
5 | 1.218 | 0.01965 | -0.119 | 61.959
5.5 | 1.269 | 0.02068 | -0.12 | 61.38
6 | 1.315 | 0.0219 | -0.121 | 60.037
6.5 | 1.351 | 0.02315 | -0.122 | 58.365
7 | 1.374 | 0.02468 | -0.123 | 55.672
7.5 | 1.376 | 0.02634 | -0.124 | 52.24
8 | 1.118 | 0.05457 | -0.054 | 20.488
8.5 | 0.885 | 0.0657 | -0.047 | 13.468
9 | 0.72 | 0.09266 | -0.047 | 7.774
9.5 | 0.747 | 0.09526 | -0.048 | 7.839
10 | 0.774 | 0.1035 | -0.054 | 7.479
10.5 | 0.8 | 0.09978 | -0.055 | 8.023
11 | 0.827 | 0.11143 | -0.055 | 7.418
11.5 | 0.853 | 0.1132 | -0.058 | 7.538
12 | 0.881 | 0.1206 | -0.063 | 7.302
12.5 | 0.907 | 0.12418 | -0.063 | 7.301

## 40. Re 750k Mach 0.50 (2)
BIGFOIL.COM POLAR EXPORT
NACA66-614 a=0.6
NACA66-614 a=0.6 |  |  |  | Cl Max: | 1.1648 | at alpha= | 12 | deg
XFOIL ncrit=9 |  |  |  | L/D Max: | 108.977 | at alpha= | 5.5 | deg
Re: | 750000 |  |  | Cd Min: | 0.23331 | at alpha= | -20 | deg
Mach: | 0.5 |  |  | Cl=0 at alpha= | -4.8173 | deg
|  |  |  | @ Cl=0.1, Cd= | 0.016139
|  |  |  | @ Cl=0.4, Cd= | 0.01205
|  |  |  | @ Cl=0.6, Cd= | 0.010483
alpha (deg) | Cl | Cd | Cm | Cl/Cd
-20 | -0.4315 | 0.23331 | -0.0376 | -1.8495
-19.5 | -0.4109 | 0.22576 | -0.0426 | -1.8201
-19 | -0.387 | 0.21841 | -0.0468 | -1.7719
-18.5 | -0.3644 | 0.21149 | -0.0514 | -1.723
-18 | -0.3423 | 0.20423 | -0.0561 | -1.6761
-17.5 | -0.3204 | 0.19658 | -0.0609 | -1.6299
-17 | -0.3015 | 0.18894 | -0.066 | -1.5957
-16.5 | -0.2821 | 0.18137 | -0.0706 | -1.5554
-16 | -0.2571 | 0.1743 | -0.0741 | -1.475
-15.5 | -0.2356 | 0.16729 | -0.0783 | -1.4083
-15 | -0.2166 | 0.15971 | -0.0832 | -1.3562
-14.5 | -0.2006 | 0.15233 | -0.088 | -1.3169
-14 | -0.1857 | 0.1449 | -0.0926 | -1.2816
-13.5 | -0.1604 | 0.13757 | -0.0952 | -1.166
-13 | -0.1403 | 0.13108 | -0.0988 | -1.0703
-12.5 | -0.1226 | 0.12413 | -0.1028 | -0.98767
-12 | -0.1161 | 0.11653 | -0.1085 | -0.99631
-11.5 | -0.1035 | 0.10852 | -0.1125 | -0.95374
-11 | -0.0808 | 0.10247 | -0.1143 | -0.78852
-10 | -0.0562 | 0.08916 | -0.1223 | -0.63033
-9 | -0.0452 | 0.07411 | -0.13 | -0.6099
-8.5 | -0.0337 | 0.06841 | -0.1325 | -0.49262
-8 | -0.0289 | 0.06188 | -0.1362 | -0.46703
-7.5 | -0.0409 | 0.05161 | -0.1468 | -0.79248
-7 | -0.0613 | 0.04563 | -0.1455 | -1.3434
-6.5 | -0.0681 | 0.03966 | -0.143 | -1.7171
-6 | -0.0641 | 0.03358 | -0.14 | -1.9089
-5.5 | -0.049 | 0.02766 | -0.1361 | -1.7715
-5 | -0.0167 | 0.0227 | -0.1323 | -0.73568
-4.5 | 0.029 | 0.01887 | -0.1293 | 1.5368
-4 | 0.0865 | 0.01654 | -0.1276 | 5.2297
-3.5 | 0.1475 | 0.01473 | -0.1266 | 10.0136
-3 | 0.2059 | 0.0134 | -0.1254 | 15.3657
-2.5 | 0.2632 | 0.01278 | -0.1241 | 20.5947
-2 | 0.3206 | 0.01242 | -0.1229 | 25.8132
-1.5 | 0.3785 | 0.0121 | -0.1219 | 31.281
-1 | 0.4385 | 0.01196 | -0.1213 | 36.6639
-0.5 | 0.4905 | 0.0109 | -0.1199 | 45
0 | 0.5356 | 0.00985 | -0.1165 | 54.3756
0.5 | 0.5837 | 0.01034 | -0.1129 | 56.4507
1 | 0.6329 | 0.01077 | -0.11 | 58.7651
1.5 | 0.6925 | 0.0109 | -0.109 | 63.5321
2 | 0.7618 | 0.01089 | -0.1099 | 69.9541
2.5 | 0.8111 | 0.01124 | -0.1071 | 72.1619
3 | 0.8633 | 0.01134 | -0.1046 | 76.1287
3.5 | 0.9402 | 0.01097 | -0.1062 | 85.7065
4 | 0.9869 | 0.01119 | -0.1026 | 88.1948
4.5 | 1.078 | 0.01014 | -0.1061 | 106.3116
5.5 | 1.1508 | 0.01056 | -0.0957 | 108.9773
6 | 1.1115 | 0.01376 | -0.0796 | 80.7776
6.5 | 1.0718 | 0.0181 | -0.0657 | 59.2155
7 | 1.0402 | 0.02281 | -0.0544 | 45.6028
7.5 | 1.0133 | 0.02776 | -0.0448 | 36.5022
8 | 1.0076 | 0.03206 | -0.0379 | 31.4286
8.5 | 1.0352 | 0.03479 | -0.0341 | 29.7557
9 | 1.0614 | 0.03778 | -0.0304 | 28.0942
9.5 | 1.078 | 0.04164 | -0.0263 | 25.8886
10 | 1.0988 | 0.04541 | -0.0227 | 24.1973
10.5 | 1.1171 | 0.04958 | -0.0193 | 22.5313
11 | 1.1327 | 0.05409 | -0.0158 | 20.941
11.5 | 1.1509 | 0.05868 | -0.0125 | 19.6132
12 | 1.1648 | 0.06414 | -0.0094 | 18.1603
12.5 | 1.1633 | 0.07174 | -0.0078 | 16.2155
13 | 1.1507 | 0.08107 | -0.0084 | 14.1939
13.5 | 1.1244 | 0.09286 | -0.0113 | 12.1086
14 | 1.0935 | 0.10662 | -0.0169 | 10.256
14.5 | 1.0627 | 0.12158 | -0.025 | 8.7407
15 | 1.033 | 0.13791 | -0.0352 | 7.4904
15.5 | 1.0045 | 0.15598 | -0.0468 | 6.4399
16 | 0.9849 | 0.1739 | -0.0573 | 5.6636
16.5 | 0.9789 | 0.18913 | -0.066 | 5.1758
17 | 0.9834 | 0.20159 | -0.0731 | 4.8782

## 41. Re 1M Mach 0.00 (1)
BIGFOIL.COM POLAR EXPORT
NACA66-614 a=0.6
NACA66-614 a=0.6 |  |  |  | Cl Max: | 1.476 | at alpha= | 11 | deg
JavaFoil+Calcfoil stall+Eppler ext transition |  |  |  | L/D Max: | 162.536 | at alpha= | 5 | deg
Re: | 1000000 |  |  | Cd Min: | 0.00568 | at alpha= | 0.5 | deg
Mach: | 0 |  |  | Cl=0 at alpha= | -4.2167 | deg
|  |  |  | @ Cl=0.1, Cd= | 0.0083579
|  |  |  | @ Cl=0.4, Cd= | 0.0076969
|  |  |  | @ Cl=0.6, Cd= | 0.005718
alpha (deg) | Cl | Cd | Cm | Cl/Cd
-18.5 | -0.457 | 0.18322 | -0.027 | -2.497
-18 | -0.471 | 0.17393 | -0.027 | -2.709
-17.5 | -0.484 | 0.16484 | -0.028 | -2.938
-17 | -0.497 | 0.15329 | -0.028 | -3.241
-16.5 | -0.509 | 0.14559 | -0.029 | -3.493
-16 | -0.519 | 0.13849 | -0.029 | -3.749
-15.5 | -0.529 | 0.13026 | -0.03 | -4.057
-15 | -0.536 | 0.12297 | -0.03 | -4.36
-14.5 | -0.542 | 0.1154 | -0.031 | -4.695
-14 | -0.545 | 0.10732 | -0.031 | -5.081
-13.5 | -0.546 | 0.10189 | -0.032 | -5.36
-13 | -0.544 | 0.09459 | -0.032 | -5.754
-12.5 | -0.539 | 0.08937 | -0.033 | -6.034
-12 | -0.531 | 0.0839 | -0.033 | -6.328
-11.5 | -0.519 | 0.07827 | -0.034 | -6.63
-11 | -0.504 | 0.07298 | -0.035 | -6.901
-10.5 | -0.484 | 0.06872 | -0.035 | -7.05
-10 | -0.462 | 0.06488 | -0.035 | -7.113
-9.5 | -0.435 | 0.06051 | -0.035 | -7.188
-9 | -0.405 | 0.05699 | -0.035 | -7.104
-8.5 | -0.372 | 0.05344 | -0.035 | -6.957
-8 | -0.336 | 0.0504 | -0.036 | -6.661
-7.5 | -0.297 | 0.04738 | -0.036 | -6.258
-7 | -0.255 | 0.045 | -0.037 | -5.665
-6.5 | -0.212 | 0.0422 | -0.039 | -5.024
-6 | -0.167 | 0.03993 | -0.04 | -4.192
-5.5 | -0.122 | 0.03777 | -0.041 | -3.219
-5 | -0.093 | 0.00886 | -0.087 | -10.458
-4.5 | -0.034 | 0.00879 | -0.088 | -3.826
-4 | 0.026 | 0.00862 | -0.089 | 3.022
-3.5 | 0.086 | 0.00853 | -0.09 | 10.105
-3 | 0.147 | 0.00778 | -0.09 | 18.856
-2.5 | 0.208 | 0.00805 | -0.091 | 25.772
-2 | 0.269 | 0.00793 | -0.092 | 33.849
-1.5 | 0.33 | 0.00781 | -0.093 | 42.228
-1 | 0.392 | 0.00771 | -0.094 | 50.833
-0.5 | 0.453 | 0.00761 | -0.095 | 59.468
0 | 0.508 | 0.0076 | -0.096 | 66.832
0.5 | 0.568 | 0.00568 | -0.097 | 99.843
1 | 0.627 | 0.00575 | -0.098 | 109.045
1.5 | 0.686 | 0.0058 | -0.099 | 118.291
2 | 0.745 | 0.00589 | -0.099 | 126.392
2.5 | 0.804 | 0.00597 | -0.1 | 134.685
3 | 0.862 | 0.00607 | -0.101 | 141.985
3.5 | 0.916 | 0.00621 | -0.102 | 147.458
4 | 0.971 | 0.00634 | -0.103 | 153.149
4.5 | 1.026 | 0.00648 | -0.104 | 158.301
5 | 1.08 | 0.00664 | -0.105 | 162.536
5.5 | 1.126 | 0.01549 | -0.105 | 72.686
6 | 1.176 | 0.01611 | -0.106 | 72.975
6.5 | 1.224 | 0.0168 | -0.107 | 72.829
7 | 1.27 | 0.01753 | -0.108 | 72.443
7.5 | 1.313 | 0.01827 | -0.108 | 71.853
8 | 1.353 | 0.01911 | -0.109 | 70.812
8.5 | 1.387 | 0.02 | -0.11 | 69.363
9 | 1.416 | 0.02098 | -0.111 | 67.517
9.5 | 1.441 | 0.02201 | -0.112 | 65.459
10 | 1.461 | 0.02298 | -0.113 | 63.551
10.5 | 1.474 | 0.02416 | -0.113 | 60.991
11 | 1.476 | 0.02538 | -0.114 | 58.143
11.5 | 1.471 | 0.02663 | -0.115 | 55.235
12 | 1.459 | 0.02815 | -0.116 | 51.816
12.5 | 1.44 | 0.02963 | -0.116 | 48.586
13 | 1.412 | 0.03151 | -0.117 | 44.798
13.5 | 1.172 | 0.09321 | -0.066 | 12.57
14 | 1.141 | 0.10086 | -0.062 | 11.31
14.5 | 1.108 | 0.1065 | -0.059 | 10.408
15 | 1.074 | 0.11384 | -0.059 | 9.439
15.5 | 1.038 | 0.12141 | -0.058 | 8.549
16 | 1 | 0.12952 | -0.058 | 7.724

## 42. Re 1M Mach 0.00 (2)
BIGFOIL.COM POLAR EXPORT
NACA66-614 a=0.6
NACA66-614 a=0.6 |  |  |  | Cl Max: | 1.4118 | at alpha= | 18.5 | deg
XFOIL ncrit=9 |  |  |  | L/D Max: | 161.32 | at alpha= | 5.5 | deg
Re: | 1000000 |  |  | Cd Min: | 0.13726 | at alpha= | -14.5 | deg
Mach: | 0 |  |  | Cl=0 at alpha= | -4.579 | deg
|  |  |  | @ Cl=0.1, Cd= | 0.010564
|  |  |  | @ Cl=0.4, Cd= | 0.007527
|  |  |  | @ Cl=0.6, Cd= | 0.0068818
alpha (deg) | Cl | Cd | Cm | Cl/Cd
-14.5 | -0.2527 | 0.13726 | -0.0751 | -1.841
-14 | -0.2354 | 0.1316 | -0.0781 | -1.7888
-13.5 | -0.2196 | 0.12592 | -0.0812 | -1.744
-13 | -0.2158 | 0.1174 | -0.0861 | -1.8382
-12.5 | -0.2082 | 0.10956 | -0.0898 | -1.9003
-12 | -0.2024 | 0.10135 | -0.0936 | -1.997
-11.5 | -0.1941 | 0.09502 | -0.0961 | -2.0427
-11 | -0.1826 | 0.08943 | -0.0989 | -2.0418
-10.5 | -0.18 | 0.08213 | -0.1026 | -2.1916
-9.5 | -0.453 | 0.02812 | -0.1087 | -16.1095
-9 | -0.4017 | 0.02903 | -0.109 | -13.8374
-8.5 | -0.3571 | 0.02866 | -0.1087 | -12.4599
-8 | -0.3387 | 0.02204 | -0.1047 | -15.3675
-7.5 | -0.3014 | 0.01861 | -0.1032 | -16.1956
-7 | -0.2499 | 0.01824 | -0.1034 | -13.7007
-6.5 | -0.2007 | 0.01652 | -0.103 | -12.1489
-6 | -0.1486 | 0.01538 | -0.1029 | -9.6619
-5.5 | -0.0971 | 0.0136 | -0.1028 | -7.1397
-5 | -0.0453 | 0.01215 | -0.1028 | -3.7284
-4.5 | 0.0085 | 0.01156 | -0.103 | 0.73529
-4 | 0.0618 | 0.01095 | -0.103 | 5.6438
-3.5 | 0.1153 | 0.01041 | -0.1032 | 11.0759
-3 | 0.1694 | 0.00996 | -0.1034 | 17.008
-2.5 | 0.2223 | 0.00938 | -0.1034 | 23.6994
-2 | 0.2778 | 0.00913 | -0.1039 | 30.4272
-1.5 | 0.3334 | 0.00889 | -0.1043 | 37.5028
-1 | 0.3842 | 0.00805 | -0.1043 | 47.7267
-0.5 | 0.4274 | 0.00662 | -0.103 | 64.5619
0 | 0.4816 | 0.0066 | -0.1029 | 72.9697
0.5 | 0.5362 | 0.00673 | -0.1028 | 79.6731
1 | 0.5898 | 0.00688 | -0.1025 | 85.7267
1.5 | 0.6457 | 0.00689 | -0.103 | 93.7155
2 | 0.7026 | 0.00691 | -0.1037 | 101.6787
2.5 | 0.7592 | 0.00689 | -0.1043 | 110.1887
3 | 0.8159 | 0.00697 | -0.105 | 117.0588
3.5 | 0.8693 | 0.00692 | -0.1049 | 125.6214
4 | 0.9236 | 0.0067 | -0.1048 | 137.8507
4.5 | 0.9735 | 0.00651 | -0.1038 | 149.5392
5 | 1.0188 | 0.00636 | -0.1019 | 160.1887
5.5 | 1.0631 | 0.00659 | -0.1001 | 161.3202
6 | 1.0602 | 0.00867 | -0.0908 | 122.2837
6.5 | 1.0387 | 0.01103 | -0.0784 | 94.1704
7 | 1.0233 | 0.01395 | -0.0683 | 73.3548
8 | 1.0118 | 0.01998 | -0.053 | 50.6406
8.5 | 1.0374 | 0.02164 | -0.0499 | 47.939
9 | 1.065 | 0.02324 | -0.0471 | 45.8262
9.5 | 1.0972 | 0.02463 | -0.0451 | 44.5473
10 | 1.1225 | 0.0265 | -0.0424 | 42.3585
10.5 | 1.15 | 0.02832 | -0.04 | 40.6073
11 | 1.1789 | 0.03006 | -0.038 | 39.2182
11.5 | 1.2053 | 0.03204 | -0.036 | 37.6186
12 | 1.2171 | 0.03522 | -0.0326 | 34.5571
12.5 | 1.2455 | 0.0372 | -0.031 | 33.4812
13 | 1.2704 | 0.03951 | -0.0293 | 32.1539
13.5 | 1.2943 | 0.04198 | -0.0278 | 30.8313
14 | 1.3103 | 0.04521 | -0.0258 | 28.9825
14.5 | 1.3257 | 0.04864 | -0.024 | 27.2553
15 | 1.3445 | 0.05185 | -0.0227 | 25.9306
15.5 | 1.3627 | 0.05524 | -0.0217 | 24.6687
16 | 1.3816 | 0.05866 | -0.0211 | 23.5527
16.5 | 1.3865 | 0.06373 | -0.0201 | 21.7558
17 | 1.392 | 0.06897 | -0.0195 | 20.1827
17.5 | 1.4029 | 0.07383 | -0.0197 | 19.0018
18 | 1.407 | 0.0797 | -0.0201 | 17.6537
18.5 | 1.4118 | 0.08576 | -0.0212 | 16.4622
19 | 1.4097 | 0.09297 | -0.0228 | 15.163
19.5 | 1.4076 | 0.10047 | -0.0252 | 14.0102
20 | 1.3871 | 0.11109 | -0.0287 | 12.4863

## 43. Re 1M Mach 0.10 (1)
BIGFOIL.COM POLAR EXPORT
NACA66-614 a=0.6
NACA66-614 a=0.6 |  |  |  | Cl Max: | 1.471 | at alpha= | 10.5 | deg
JavaFoil+Calcfoil stall+Eppler ext transition |  |  |  | L/D Max: | 161.882 | at alpha= | 5 | deg
Re: | 1000000 |  |  | Cd Min: | 0.00572 | at alpha= | 0.5 | deg
Mach: | 0.1 |  |  | Cl=0 at alpha= | -4.2167 | deg
|  |  |  | @ Cl=0.1, Cd= | 0.0081247
|  |  |  | @ Cl=0.4, Cd= | 0.0077312
|  |  |  | @ Cl=0.6, Cd= | 0.00575
alpha (deg) | Cl | Cd | Cm | Cl/Cd
-18.5 | -0.411 | 0.1919 | -0.027 | -2.142
-18 | -0.427 | 0.18415 | -0.027 | -2.319
-17.5 | -0.443 | 0.17166 | -0.027 | -2.58
-17 | -0.458 | 0.15988 | -0.028 | -2.866
-16.5 | -0.473 | 0.15084 | -0.028 | -3.134
-16 | -0.486 | 0.1404 | -0.029 | -3.464
-15.5 | -0.499 | 0.13269 | -0.03 | -3.758
-15 | -0.509 | 0.12561 | -0.03 | -4.056
-14.5 | -0.518 | 0.11725 | -0.031 | -4.42
-14 | -0.525 | 0.109 | -0.031 | -4.813
-13.5 | -0.529 | 0.10265 | -0.032 | -5.149
-13 | -0.529 | 0.09675 | -0.032 | -5.472
-12.5 | -0.527 | 0.08961 | -0.033 | -5.88
-12 | -0.521 | 0.08449 | -0.033 | -6.167
-11.5 | -0.511 | 0.07965 | -0.034 | -6.42
-11 | -0.498 | 0.07399 | -0.035 | -6.73
-10.5 | -0.48 | 0.06905 | -0.035 | -6.958
-10 | -0.459 | 0.06491 | -0.035 | -7.069
-9.5 | -0.433 | 0.06095 | -0.035 | -7.111
-9 | -0.404 | 0.05742 | -0.035 | -7.04
-8.5 | -0.372 | 0.05366 | -0.035 | -6.927
-8 | -0.336 | 0.05059 | -0.036 | -6.644
-7.5 | -0.297 | 0.04746 | -0.037 | -6.263
-7 | -0.256 | 0.04508 | -0.037 | -5.67
-6.5 | -0.213 | 0.04217 | -0.039 | -5.043
-6 | -0.168 | 0.04 | -0.04 | -4.199
-5.5 | -0.122 | 0.03787 | -0.041 | -3.223
-5 | -0.075 | 0.03543 | -0.045 | -2.124
-4.5 | -0.034 | 0.00886 | -0.088 | -3.812
-4 | 0.026 | 0.00869 | -0.089 | 3.012
-3.5 | 0.087 | 0.00822 | -0.09 | 10.535
-3 | 0.147 | 0.00778 | -0.091 | 18.943
-2.5 | 0.209 | 0.00807 | -0.092 | 25.849
-2 | 0.27 | 0.00797 | -0.093 | 33.863
-1.5 | 0.331 | 0.00784 | -0.094 | 42.25
-1 | 0.394 | 0.00774 | -0.094 | 50.858
-0.5 | 0.455 | 0.00765 | -0.095 | 59.473
0 | 0.51 | 0.00765 | -0.096 | 66.733
0.5 | 0.57 | 0.00572 | -0.097 | 99.727
1 | 0.63 | 0.00578 | -0.098 | 108.918
1.5 | 0.689 | 0.00585 | -0.099 | 117.865
2 | 0.748 | 0.00591 | -0.1 | 126.71
2.5 | 0.807 | 0.00601 | -0.101 | 134.266
3 | 0.866 | 0.0061 | -0.102 | 142.082
3.5 | 0.92 | 0.00624 | -0.103 | 147.499
4 | 0.976 | 0.00638 | -0.103 | 153.052
4.5 | 1.031 | 0.00652 | -0.104 | 158.195
5 | 1.085 | 0.0067 | -0.105 | 161.882
5.5 | 1.131 | 0.0156 | -0.105 | 72.483
6 | 1.181 | 0.01626 | -0.106 | 72.599
6.5 | 1.229 | 0.01694 | -0.107 | 72.541
7 | 1.275 | 0.01761 | -0.108 | 72.383
7.5 | 1.318 | 0.01844 | -0.109 | 71.457
8 | 1.357 | 0.01931 | -0.11 | 70.292
8.5 | 1.39 | 0.02024 | -0.111 | 68.688
9 | 1.419 | 0.02121 | -0.111 | 66.898
9.5 | 1.442 | 0.02227 | -0.112 | 64.761
10 | 1.46 | 0.02323 | -0.113 | 62.843
10.5 | 1.471 | 0.02447 | -0.114 | 60.117
11 | 1.47 | 0.02553 | -0.115 | 57.59
11.5 | 1.462 | 0.02694 | -0.115 | 54.25
12 | 1.445 | 0.02851 | -0.116 | 50.69
12.5 | 1.42 | 0.02999 | -0.117 | 47.37
13 | 1.175 | 0.08887 | -0.063 | 13.217
13.5 | 1.144 | 0.09504 | -0.059 | 12.036
14 | 1.111 | 0.10259 | -0.059 | 10.834
14.5 | 1.076 | 0.10811 | -0.059 | 9.949
15 | 1.036 | 0.11481 | -0.058 | 9.026
15.5 | 0.995 | 0.12248 | -0.057 | 8.126

## 44. Re 1M Mach 0.10 (2)
BIGFOIL.COM POLAR EXPORT
NACA66-614 a=0.6
NACA66-614 a=0.6 |  |  |  | Cl Max: | 1.3976 | at alpha= | 18.5 | deg
XFOIL ncrit=9 |  |  |  | L/D Max: | 160.313 | at alpha= | 5 | deg
Re: | 1000000 |  |  | Cd Min: | 0.13779 | at alpha= | -14.5 | deg
Mach: | 0.1 |  |  | Cl=0 at alpha= | -4.5832 | deg
|  |  |  | @ Cl=0.1, Cd= | 0.010639
|  |  |  | @ Cl=0.4, Cd= | 0.0077049
|  |  |  | @ Cl=0.6, Cd= | 0.0069125
alpha (deg) | Cl | Cd | Cm | Cl/Cd
-14.5 | -0.2505 | 0.13779 | -0.0755 | -1.818
-14 | -0.2331 | 0.1321 | -0.0785 | -1.7646
-13.5 | -0.2171 | 0.12639 | -0.0816 | -1.7177
-13 | -0.213 | 0.11796 | -0.0864 | -1.8057
-12.5 | -0.205 | 0.11012 | -0.0901 | -1.8616
-12 | -0.1986 | 0.10201 | -0.0939 | -1.9469
-11.5 | -0.1897 | 0.0957 | -0.0964 | -1.9822
-11 | -0.1779 | 0.0901 | -0.0992 | -1.9745
-10.5 | -0.1822 | 0.08064 | -0.1047 | -2.2594
-9.5 | -0.4383 | 0.03026 | -0.1114 | -14.4845
-9 | -0.3914 | 0.03077 | -0.1112 | -12.7202
-8.5 | -0.3443 | 0.03118 | -0.1112 | -11.0423
-8 | -0.3349 | 0.02312 | -0.1066 | -14.4853
-7.5 | -0.3013 | 0.019 | -0.1044 | -15.8579
-7 | -0.2497 | 0.01867 | -0.1046 | -13.3744
-6.5 | -0.2008 | 0.0169 | -0.1041 | -11.8817
-6 | -0.1491 | 0.01553 | -0.1038 | -9.6008
-5.5 | -0.0968 | 0.01399 | -0.1037 | -6.9192
-5 | -0.0451 | 0.01228 | -0.1036 | -3.6726
-4.5 | 0.009 | 0.01165 | -0.1037 | 0.77253
-4 | 0.0625 | 0.01105 | -0.1038 | 5.6561
-3.5 | 0.1164 | 0.01046 | -0.1039 | 11.1281
-3 | 0.1711 | 0.01007 | -0.1041 | 16.9911
-2.5 | 0.2238 | 0.00941 | -0.1041 | 23.7832
-2 | 0.2795 | 0.00916 | -0.1045 | 30.5131
-1.5 | 0.3354 | 0.00892 | -0.1049 | 37.6009
-1 | 0.3871 | 0.00816 | -0.105 | 47.4387
-0.5 | 0.4299 | 0.00665 | -0.1036 | 64.6466
0 | 0.4844 | 0.00663 | -0.1035 | 73.0618
0.5 | 0.5392 | 0.0068 | -0.1034 | 79.2941
1 | 0.593 | 0.00691 | -0.1031 | 85.8177
1.5 | 0.6492 | 0.00693 | -0.1036 | 93.6797
2 | 0.7066 | 0.00696 | -0.1043 | 101.523
2.5 | 0.7636 | 0.00693 | -0.1049 | 110.1876
3 | 0.8205 | 0.00702 | -0.1055 | 116.8803
3.5 | 0.8742 | 0.00697 | -0.1054 | 125.4232
4 | 0.9287 | 0.00673 | -0.1053 | 137.9941
4.5 | 0.9793 | 0.00655 | -0.1044 | 149.5115
5 | 1.0244 | 0.00639 | -0.1022 | 160.313
5.5 | 1.0669 | 0.00668 | -0.1 | 159.7156
6 | 1.0598 | 0.00881 | -0.0899 | 120.2951
6.5 | 1.0384 | 0.01127 | -0.0777 | 92.1384
7 | 1.0226 | 0.01426 | -0.0676 | 71.7111
7.5 | 1.013 | 0.01735 | -0.0592 | 58.3862
8 | 1.0111 | 0.02036 | -0.0523 | 49.6611
8.5 | 1.0377 | 0.022 | -0.0493 | 47.1682
9 | 1.0653 | 0.02364 | -0.0465 | 45.0635
9.5 | 1.0976 | 0.02506 | -0.0444 | 43.7989
10 | 1.1218 | 0.02706 | -0.0415 | 41.456
10.5 | 1.1499 | 0.02888 | -0.0392 | 39.8165
11 | 1.1788 | 0.03067 | -0.0372 | 38.435
11.5 | 1.2042 | 0.03278 | -0.035 | 36.7358
12 | 1.2167 | 0.03597 | -0.0316 | 33.8254
12.5 | 1.2446 | 0.03805 | -0.03 | 32.7096
13 | 1.2685 | 0.04054 | -0.0282 | 31.2901
13.5 | 1.2923 | 0.04307 | -0.0266 | 30.0046
14 | 1.3016 | 0.04701 | -0.0241 | 27.6877
14.5 | 1.3232 | 0.04999 | -0.0228 | 26.4693
15 | 1.3408 | 0.05341 | -0.0215 | 25.1039
15.5 | 1.3587 | 0.05697 | -0.0205 | 23.8494
16 | 1.3757 | 0.06073 | -0.0199 | 22.6527
16.5 | 1.3703 | 0.0671 | -0.0185 | 20.4218
17 | 1.3853 | 0.0715 | -0.0186 | 19.3748
17.5 | 1.3937 | 0.07683 | -0.0189 | 18.14
18 | 1.3952 | 0.08327 | -0.0197 | 16.7551
18.5 | 1.3976 | 0.08991 | -0.0211 | 15.5444
19 | 1.3923 | 0.09785 | -0.0231 | 14.2289
19.5 | 1.3793 | 0.10732 | -0.0263 | 12.8522
20 | 1.3538 | 0.11924 | -0.031 | 11.3536

## 45. Re 1M Mach 0.25 (1)
BIGFOIL.COM POLAR EXPORT
NACA66-614 a=0.6
NACA66-614 a=0.6 |  |  |  | Cl Max: | 1.446 | at alpha= | 10 | deg
JavaFoil+Calcfoil stall+Eppler ext transition |  |  |  | L/D Max: | 160.164 | at alpha= | 5 | deg
Re: | 1000000 |  |  | Cd Min: | 0.00582 | at alpha= | 0.5 | deg
Mach: | 0.25 |  |  | Cl=0 at alpha= | -4.2177 | deg
|  |  |  | @ Cl=0.1, Cd= | 0.0084663
|  |  |  | @ Cl=0.4, Cd= | 0.0077877
|  |  |  | @ Cl=0.6, Cd= | 0.0058397
alpha (deg) | Cl | Cd | Cm | Cl/Cd
-16 | -0.141 | 0.1773 | -0.03 | -0.797
-15.5 | -0.208 | 0.17022 | -0.03 | -1.22
-15 | -0.257 | 0.15198 | -0.03 | -1.692
-14.5 | -0.3 | 0.14915 | -0.03 | -2.009
-14 | -0.337 | 0.13395 | -0.03 | -2.517
-13.5 | -0.37 | 0.12249 | -0.031 | -3.019
-13 | -0.397 | 0.11183 | -0.032 | -3.553
-12.5 | -0.419 | 0.10018 | -0.033 | -4.185
-12 | -0.435 | 0.09296 | -0.033 | -4.683
-11.5 | -0.445 | 0.08526 | -0.034 | -5.22
-11 | -0.448 | 0.0797 | -0.034 | -5.624
-10.5 | -0.445 | 0.07307 | -0.035 | -6.088
-10 | -0.435 | 0.06767 | -0.035 | -6.425
-9.5 | -0.419 | 0.06271 | -0.036 | -6.675
-9 | -0.397 | 0.05917 | -0.036 | -6.701
-8.5 | -0.369 | 0.05494 | -0.036 | -6.715
-8 | -0.337 | 0.05178 | -0.036 | -6.502
-7.5 | -0.3 | 0.04841 | -0.037 | -6.188
-7 | -0.259 | 0.0455 | -0.038 | -5.691
-6.5 | -0.216 | 0.0429 | -0.039 | -5.036
-6 | -0.171 | 0.04049 | -0.04 | -4.226
-5.5 | -0.125 | 0.03826 | -0.042 | -3.26
-5 | -0.077 | 0.03619 | -0.043 | -2.122
-4.5 | -0.035 | 0.009 | -0.091 | -3.848
-4 | 0.027 | 0.00829 | -0.091 | 3.238
-3.5 | 0.089 | 0.0085 | -0.092 | 10.451
-3 | 0.151 | 0.00831 | -0.093 | 18.219
-2.5 | 0.214 | 0.00813 | -0.094 | 26.35
-2 | 0.277 | 0.00801 | -0.095 | 34.616
-1.5 | 0.34 | 0.00788 | -0.096 | 43.179
-1 | 0.405 | 0.00778 | -0.097 | 52.003
-0.5 | 0.467 | 0.00773 | -0.098 | 60.421
0 | 0.524 | 0.00776 | -0.099 | 67.449
0.5 | 0.585 | 0.00582 | -0.1 | 100.417
1 | 0.646 | 0.0059 | -0.101 | 109.541
1.5 | 0.707 | 0.00598 | -0.102 | 118.207
2 | 0.768 | 0.00605 | -0.102 | 126.813
2.5 | 0.828 | 0.00617 | -0.103 | 134.261
3 | 0.888 | 0.00628 | -0.104 | 141.452
3.5 | 0.943 | 0.00643 | -0.105 | 146.628
4 | 1 | 0.00657 | -0.106 | 152.251
4.5 | 1.056 | 0.00675 | -0.107 | 156.409
5 | 1.111 | 0.00693 | -0.108 | 160.164
5.5 | 1.158 | 0.01628 | -0.108 | 71.094
6 | 1.208 | 0.01699 | -0.109 | 71.105
6.5 | 1.256 | 0.01777 | -0.11 | 70.667
7 | 1.3 | 0.01852 | -0.111 | 70.213
7.5 | 1.342 | 0.01948 | -0.112 | 68.872
8 | 1.378 | 0.02045 | -0.113 | 67.422
8.5 | 1.406 | 0.02146 | -0.114 | 65.54
9 | 1.427 | 0.02258 | -0.114 | 63.213
9.5 | 1.441 | 0.02381 | -0.115 | 60.523
10 | 1.446 | 0.02486 | -0.116 | 58.181
10.5 | 1.441 | 0.02637 | -0.117 | 54.643
11 | 1.415 | 0.0275 | -0.117 | 51.453
11.5 | 1.16 | 0.07697 | -0.062 | 15.075
12 | 1.118 | 0.08378 | -0.057 | 13.343
12.5 | 1.067 | 0.09066 | -0.054 | 11.773
13 | 1.008 | 0.09945 | -0.054 | 10.14
13.5 | 0.941 | 0.10611 | -0.054 | 8.869
14 | 0.866 | 0.11687 | -0.053 | 7.407
14.5 | 0.784 | 0.12987 | -0.052 | 6.038
15 | 0.697 | 0.13555 | -0.049 | 5.143

## 46. Re 1M Mach 0.25 (2)
BIGFOIL.COM POLAR EXPORT
NACA66-614 a=0.6
NACA66-614 a=0.6 |  |  |  | Cl Max: | 1.3258 | at alpha= | 15.5 | deg
XFOIL ncrit=9 |  |  |  | L/D Max: | 160.167 | at alpha= | 5 | deg
Re: | 1000000 |  |  | Cd Min: | 0.21581 | at alpha= | -20 | deg
Mach: | 0.25 |  |  | Cl=0 at alpha= | -4.6024 | deg
|  |  |  | @ Cl=0.1, Cd= | 0.011048
|  |  |  | @ Cl=0.4, Cd= | 0.0087623
|  |  |  | @ Cl=0.6, Cd= | 0.0071028
alpha (deg) | Cl | Cd | Cm | Cl/Cd
-20 | -0.4178 | 0.21581 | -0.0338 | -1.936
-19.5 | -0.3993 | 0.21012 | -0.0378 | -1.9003
-19 | -0.381 | 0.20408 | -0.0418 | -1.8669
-18.5 | -0.3631 | 0.19734 | -0.0458 | -1.84
-18 | -0.3476 | 0.18992 | -0.0503 | -1.8302
-17.5 | -0.3329 | 0.18277 | -0.0545 | -1.8214
-17 | -0.314 | 0.17612 | -0.0577 | -1.7829
-16.5 | -0.2955 | 0.17009 | -0.0615 | -1.7373
-16 | -0.2776 | 0.16389 | -0.0652 | -1.6938
-15.5 | -0.265 | 0.15598 | -0.0695 | -1.6989
-15 | -0.2543 | 0.14816 | -0.0741 | -1.7164
-14.5 | -0.239 | 0.1406 | -0.0773 | -1.6999
-14 | -0.2212 | 0.13473 | -0.0804 | -1.6418
-13.5 | -0.2047 | 0.12886 | -0.0836 | -1.5885
-13 | -0.1984 | 0.12064 | -0.0885 | -1.6446
-12.5 | -0.189 | 0.11288 | -0.0924 | -1.6743
-12 | -0.18 | 0.10511 | -0.0961 | -1.7125
-11.5 | -0.1675 | 0.09901 | -0.0984 | -1.6917
-11 | -0.1547 | 0.09332 | -0.1013 | -1.6577
-10.5 | -0.1559 | 0.08429 | -0.1066 | -1.8496
-10 | -0.156 | 0.07593 | -0.1109 | -2.0545
-9 | -0.1846 | 0.05792 | -0.1222 | -3.1872
-8.5 | -0.2589 | 0.04446 | -0.122 | -5.8232
-8 | -0.2522 | 0.03899 | -0.1202 | -6.4683
-7.5 | -0.2706 | 0.02629 | -0.1143 | -10.2929
-7 | -0.2461 | 0.0209 | -0.111 | -11.7751
-6.5 | -0.1961 | 0.01986 | -0.1105 | -9.8741
-6 | -0.1496 | 0.01691 | -0.1091 | -8.8468
-5.5 | -0.0954 | 0.01579 | -0.1086 | -6.0418
-5 | -0.0439 | 0.01309 | -0.1081 | -3.3537
-4.5 | 0.0113 | 0.01222 | -0.108 | 0.92471
-4 | 0.067 | 0.01146 | -0.108 | 5.8464
-3.5 | 0.1222 | 0.01077 | -0.1079 | 11.3463
-3 | 0.1781 | 0.0103 | -0.1079 | 17.2913
-2.5 | 0.2322 | 0.00963 | -0.1077 | 24.1121
-2 | 0.2893 | 0.00935 | -0.108 | 30.9412
-1.5 | 0.347 | 0.00912 | -0.1085 | 38.0482
-1 | 0.4033 | 0.00874 | -0.1088 | 46.1442
-0.5 | 0.4442 | 0.00687 | -0.107 | 64.6579
0 | 0.4998 | 0.0069 | -0.1068 | 72.4348
0.5 | 0.5555 | 0.00703 | -0.1066 | 79.0185
1 | 0.6105 | 0.00712 | -0.1061 | 85.7444
1.5 | 0.6688 | 0.00716 | -0.1067 | 93.4078
2 | 0.7282 | 0.00719 | -0.1074 | 101.2796
2.5 | 0.7881 | 0.0072 | -0.1082 | 109.4583
3 | 0.8451 | 0.00727 | -0.1085 | 116.2448
3.5 | 0.901 | 0.00721 | -0.1084 | 124.9653
4 | 0.9569 | 0.00695 | -0.108 | 137.6835
4.5 | 1.0103 | 0.00677 | -0.107 | 149.2319
5 | 1.0539 | 0.00658 | -0.1041 | 160.1672
5.5 | 1.0879 | 0.00735 | -0.1001 | 148.0136
6 | 1.06 | 0.0097 | -0.086 | 109.2784
6.5 | 1.0366 | 0.01269 | -0.074 | 81.6864
7 | 1.0193 | 0.016 | -0.0639 | 63.7062
7.5 | 1.0066 | 0.01942 | -0.0552 | 51.8332
8 | 1.0093 | 0.02241 | -0.049 | 45.0379
8.5 | 1.039 | 0.02407 | -0.0461 | 43.1658
9 | 1.068 | 0.02585 | -0.0432 | 41.3153
9.5 | 1.0989 | 0.02758 | -0.0407 | 39.8441
10 | 1.1205 | 0.03001 | -0.0373 | 37.3376
10.5 | 1.1494 | 0.03204 | -0.0349 | 35.8739
11 | 1.1765 | 0.03427 | -0.0325 | 34.3303
11.5 | 1.1976 | 0.03702 | -0.0297 | 32.3501
12 | 1.2128 | 0.04037 | -0.0266 | 30.0421
12.5 | 1.2367 | 0.04317 | -0.0245 | 28.6472
13 | 1.2583 | 0.04626 | -0.0224 | 27.2006
13.5 | 1.2741 | 0.04999 | -0.0203 | 25.4871
14 | 1.2889 | 0.05398 | -0.0183 | 23.8774
14.5 | 1.3052 | 0.05805 | -0.0168 | 22.4841
15 | 1.3178 | 0.06267 | -0.0156 | 21.0276
15.5 | 1.3258 | 0.06804 | -0.0149 | 19.4856
16 | 1.3229 | 0.07497 | -0.0145 | 17.6457
16.5 | 1.3175 | 0.08271 | -0.0148 | 15.9292
17 | 1.3127 | 0.09084 | -0.0164 | 14.4507
17.5 | 1.3045 | 0.09985 | -0.0191 | 13.0646
18 | 1.2842 | 0.11123 | -0.0234 | 11.5454
18.5 | 1.2644 | 0.12318 | -0.0291 | 10.2647
19 | 1.2362 | 0.13729 | -0.0368 | 9.0043
19.5 | 1.2117 | 0.15155 | -0.0455 | 7.9954
20 | 1.1792 | 0.16837 | -0.0563 | 7.0036

## 47. Re 1M Mach 0.50 (1)
BIGFOIL.COM POLAR EXPORT
NACA66-614 a=0.6
NACA66-614 a=0.6 |  |  |  | Cl Max: | 1.378 | at alpha= | 7.5 | deg
JavaFoil+Calcfoil stall+Eppler ext transition |  |  |  | L/D Max: | 147.897 | at alpha= | 4.5 | deg
Re: | 1000000 |  |  | Cd Min: | 0.0064 | at alpha= | 0.5 | deg
Mach: | 0.5 |  |  | Cl=0 at alpha= | -4.2222 | deg
|  |  |  | @ Cl=0.1, Cd= | 0.0089249
|  |  |  | @ Cl=0.4, Cd= | 0.0082494
|  |  |  | @ Cl=0.6, Cd= | 0.0077691
alpha (deg) | Cl | Cd | Cm | Cl/Cd
-20 | -0.874 | 0.19361 | -0.037 | -4.515
-19.5 | -0.847 | 0.18631 | -0.037 | -4.545
-19 | -0.82 | 0.17994 | -0.038 | -4.555
-18.5 | -0.792 | 0.17465 | -0.038 | -4.537
-18 | -0.765 | 0.17292 | -0.039 | -4.426
-17.5 | -0.737 | 0.17317 | -0.038 | -4.257
-17 | -0.709 | 0.1642 | -0.038 | -4.316
-16.5 | -0.681 | 0.15938 | -0.038 | -4.275
-16 | -0.654 | 0.15518 | -0.038 | -4.214
-15.5 | -0.627 | 0.15117 | -0.039 | -4.144
-15 | -0.599 | 0.14232 | -0.039 | -4.21
-14.5 | -0.572 | 0.13841 | -0.04 | -4.13
-14 | -0.543 | 0.13278 | -0.038 | -4.089
-13.5 | -0.515 | 0.12884 | -0.038 | -3.999
-13 | -0.488 | 0.12358 | -0.038 | -3.946
-12.5 | -0.46 | 0.12013 | -0.039 | -3.83
-12 | -0.432 | 0.11812 | -0.039 | -3.661
-11.5 | -0.405 | 0.1149 | -0.04 | -3.523
-11 | -0.377 | 0.10783 | -0.04 | -3.496
-10.5 | -0.349 | 0.10488 | -0.041 | -3.331
-10 | -0.321 | 0.09817 | -0.038 | -3.27
-9.5 | -0.293 | 0.09565 | -0.039 | -3.067
-9 | -0.266 | 0.09308 | -0.039 | -2.853
-8.5 | -0.238 | 0.09063 | -0.04 | -2.624
-8 | -0.21 | 0.08449 | -0.04 | -2.487
-7.5 | -0.182 | 0.07757 | -0.041 | -2.351
-7 | -0.177 | 0.05936 | -0.039 | -2.981
-6.5 | -0.208 | 0.04852 | -0.04 | -4.285
-6 | -0.176 | 0.04384 | -0.041 | -4.016
-5.5 | -0.133 | 0.04062 | -0.043 | -3.263
-5 | -0.083 | 0.03803 | -0.044 | -2.183
-4.5 | -0.03 | 0.03593 | -0.045 | -0.849
-4 | 0.024 | 0.03402 | -0.047 | 0.7
-3.5 | 0.098 | 0.00893 | -0.102 | 11.026
-3 | 0.168 | 0.00875 | -0.103 | 19.232
-2.5 | 0.239 | 0.00854 | -0.104 | 27.926
-2 | 0.309 | 0.00845 | -0.105 | 36.562
-1.5 | 0.38 | 0.00828 | -0.106 | 45.888
-1 | 0.452 | 0.00817 | -0.107 | 55.393
-0.5 | 0.522 | 0.00813 | -0.109 | 64.256
0 | 0.581 | 0.0083 | -0.11 | 69.97
0.5 | 0.649 | 0.0064 | -0.111 | 101.336
1 | 0.717 | 0.00653 | -0.112 | 109.686
1.5 | 0.784 | 0.00666 | -0.113 | 117.786
2 | 0.851 | 0.00681 | -0.114 | 124.942
2.5 | 0.918 | 0.00696 | -0.115 | 132.048
3 | 0.985 | 0.00715 | -0.116 | 137.68
3.5 | 1.043 | 0.00736 | -0.117 | 141.699
4 | 1.105 | 0.0076 | -0.117 | 145.328
4.5 | 1.165 | 0.00788 | -0.118 | 147.897
5 | 1.219 | 0.01867 | -0.119 | 65.274
5.5 | 1.27 | 0.01965 | -0.12 | 64.668
6 | 1.316 | 0.02079 | -0.121 | 63.296
6.5 | 1.353 | 0.02197 | -0.122 | 61.555
7 | 1.376 | 0.02345 | -0.123 | 58.672
7.5 | 1.378 | 0.02509 | -0.124 | 54.91
8 | 1.119 | 0.05331 | -0.056 | 20.991
8.5 | 0.885 | 0.06466 | -0.048 | 13.688
9 | 0.72 | 0.0879 | -0.049 | 8.197
9.5 | 0.747 | 0.09048 | -0.049 | 8.255
10 | 0.774 | 0.09759 | -0.055 | 7.933
10.5 | 0.801 | 0.09543 | -0.056 | 8.39
11 | 0.827 | 0.10463 | -0.055 | 7.902
11.5 | 0.854 | 0.10671 | -0.059 | 7.998
12 | 0.881 | 0.11304 | -0.063 | 7.791
12.5 | 0.907 | 0.11655 | -0.063 | 7.78

## 48. Re 1M Mach 0.50 (2)
BIGFOIL.COM POLAR EXPORT
NACA66-614 a=0.6
NACA66-614 a=0.6 |  |  |  | Cl Max: | 1.1826 | at alpha= | 12.5 | deg
XFOIL ncrit=9 |  |  |  | L/D Max: | 144.221 | at alpha= | 5 | deg
Re: | 1000000 |  |  | Cd Min: | 0.23302 | at alpha= | -20 | deg
Mach: | 0.5 |  |  | Cl=0 at alpha= | -4.7663 | deg
|  |  |  | @ Cl=0.1, Cd= | 0.013694
|  |  |  | @ Cl=0.4, Cd= | 0.010234
|  |  |  | @ Cl=0.6, Cd= | 0.0081313
alpha (deg) | Cl | Cd | Cm | Cl/Cd
-20 | -0.433 | 0.23302 | -0.0365 | -1.8582
-19.5 | -0.4105 | 0.22605 | -0.0413 | -1.816
-19 | -0.3879 | 0.21874 | -0.0462 | -1.7733
-18.5 | -0.3663 | 0.21066 | -0.0511 | -1.7388
-18 | -0.3458 | 0.20309 | -0.0561 | -1.7027
-17.5 | -0.3246 | 0.19539 | -0.0608 | -1.6613
-17 | -0.3014 | 0.18832 | -0.0648 | -1.6005
-16.5 | -0.2793 | 0.18142 | -0.0691 | -1.5395
-16 | -0.2581 | 0.17384 | -0.0737 | -1.4847
-15.5 | -0.2397 | 0.16605 | -0.0786 | -1.4435
-15 | -0.2224 | 0.15829 | -0.0834 | -1.405
-14.5 | -0.1991 | 0.15128 | -0.0866 | -1.3161
-14 | -0.1788 | 0.14455 | -0.0905 | -1.2369
-13.5 | -0.1594 | 0.13767 | -0.0945 | -1.1578
-13 | -0.1466 | 0.12954 | -0.0997 | -1.1317
-12.5 | -0.1324 | 0.122 | -0.104 | -1.0852
-12 | -0.1184 | 0.11425 | -0.1079 | -1.0363
-11.5 | -0.0942 | 0.10888 | -0.1101 | -0.86517
-11 | -0.082 | 0.10165 | -0.1146 | -0.80669
-10.5 | -0.0737 | 0.09391 | -0.1191 | -0.78479
-10 | -0.0632 | 0.08665 | -0.1228 | -0.72937
-9.5 | -0.0592 | 0.07871 | -0.1266 | -0.75213
-9 | -0.0406 | 0.0742 | -0.1283 | -0.54717
-8.5 | -0.0367 | 0.06633 | -0.1341 | -0.55329
-8 | -0.0376 | 0.05789 | -0.1399 | -0.64951
-7.5 | -0.0527 | 0.0506 | -0.144 | -1.0415
-7 | -0.0945 | 0.04143 | -0.1437 | -2.281
-6.5 | -0.0921 | 0.03615 | -0.1415 | -2.5477
-6 | -0.0804 | 0.03025 | -0.1384 | -2.6579
-5.5 | -0.0603 | 0.02409 | -0.1343 | -2.5031
-5 | -0.0222 | 0.01945 | -0.1305 | -1.1414
-4.5 | 0.0253 | 0.01577 | -0.1281 | 1.6043
-4 | 0.0857 | 0.014 | -0.1269 | 6.1214
-3.5 | 0.1483 | 0.01266 | -0.1261 | 11.7141
-3 | 0.2103 | 0.01169 | -0.1253 | 17.9897
-2.5 | 0.2727 | 0.01111 | -0.1248 | 24.5455
-2 | 0.3316 | 0.0105 | -0.1239 | 31.581
-1.5 | 0.3939 | 0.01025 | -0.1236 | 38.4293
-1 | 0.4562 | 0.01009 | -0.1234 | 45.2131
-0.5 | 0.5126 | 0.00945 | -0.1226 | 54.2434
0 | 0.5563 | 0.00806 | -0.1196 | 69.0199
0.5 | 0.6176 | 0.00816 | -0.1187 | 75.6863
1 | 0.6824 | 0.00829 | -0.1186 | 82.316
1.5 | 0.748 | 0.00852 | -0.1189 | 87.7934
2 | 0.8071 | 0.00869 | -0.1181 | 92.8769
2.5 | 0.8706 | 0.00877 | -0.1179 | 99.2702
3 | 0.9412 | 0.00866 | -0.1187 | 108.6836
3.5 | 1.0003 | 0.00875 | -0.1173 | 114.32
4 | 1.0712 | 0.00821 | -0.1174 | 130.475
4.5 | 1.1193 | 0.00791 | -0.1129 | 141.5044
5 | 1.148 | 0.00796 | -0.105 | 144.2211
5.5 | 1.131 | 0.01038 | -0.0923 | 108.9595
6 | 1.0773 | 0.01476 | -0.0753 | 72.9878
6.5 | 1.0457 | 0.01903 | -0.063 | 54.9501
7 | 1.0228 | 0.02336 | -0.0528 | 43.7842
7.5 | 1.0027 | 0.02798 | -0.0439 | 35.8363
8 | 1.02 | 0.03103 | -0.0389 | 32.8714
8.5 | 1.0515 | 0.03347 | -0.0354 | 31.4162
9 | 1.0789 | 0.03634 | -0.0316 | 29.689
9.5 | 1.1048 | 0.03947 | -0.0279 | 27.9909
10 | 1.1173 | 0.04374 | -0.0237 | 25.5441
10.5 | 1.1375 | 0.0477 | -0.0202 | 23.847
11 | 1.1558 | 0.052 | -0.0167 | 22.2269
11.5 | 1.1729 | 0.05664 | -0.0135 | 20.708
12 | 1.1807 | 0.06244 | -0.0105 | 18.9094
12.5 | 1.1826 | 0.06951 | -0.0082 | 17.0134
13 | 1.1686 | 0.07894 | -0.0081 | 14.8036
13.5 | 1.1438 | 0.0905 | -0.0105 | 12.6387
14 | 1.1173 | 0.10329 | -0.0156 | 10.8171
14.5 | 1.0884 | 0.11761 | -0.023 | 9.2543
15 | 1.0624 | 0.13262 | -0.0322 | 8.0109
15.5 | 1.0367 | 0.14901 | -0.0429 | 6.9573
16 | 1.0129 | 0.16646 | -0.0538 | 6.0849
16.5 | 0.9933 | 0.18484 | -0.0642 | 5.3738
17 | 0.991 | 0.19929 | -0.0725 | 4.9727
17.5 | 0.998 | 0.21112 | -0.0793 | 4.7272

## 49. Re 2M Mach 0.00 (1)
BIGFOIL.COM POLAR EXPORT
NACA66-614 a=0.6
NACA66-614 a=0.6 |  |  |  | Cl Max: | 1.48 | at alpha= | 11 | deg
JavaFoil+Calcfoil stall+Eppler ext transition |  |  |  | L/D Max: | 207.422 | at alpha= | 5 | deg
Re: | 2000000 |  |  | Cd Min: | 0.0041 | at alpha= | 0.5 | deg
Mach: | 0 |  |  | Cl=0 at alpha= | -4.2167 | deg
|  |  |  | @ Cl=0.1, Cd= | 0.0072493
|  |  |  | @ Cl=0.4, Cd= | 0.0066844
|  |  |  | @ Cl=0.6, Cd= | 0.004366
alpha (deg) | Cl | Cd | Cm | Cl/Cd
-18.5 | -0.458 | 0.16757 | -0.028 | -2.732
-18 | -0.471 | 0.16082 | -0.028 | -2.932
-17.5 | -0.485 | 0.15474 | -0.029 | -3.133
-17 | -0.497 | 0.14366 | -0.029 | -3.462
-16.5 | -0.509 | 0.1356 | -0.03 | -3.755
-16 | -0.52 | 0.12894 | -0.031 | -4.031
-15.5 | -0.529 | 0.1205 | -0.031 | -4.391
-15 | -0.537 | 0.11392 | -0.032 | -4.712
-14.5 | -0.542 | 0.10838 | -0.032 | -5.005
-14 | -0.546 | 0.10153 | -0.033 | -5.378
-13.5 | -0.547 | 0.09513 | -0.033 | -5.749
-13 | -0.545 | 0.08976 | -0.034 | -6.072
-12.5 | -0.54 | 0.08388 | -0.035 | -6.438
-12 | -0.532 | 0.07956 | -0.035 | -6.681
-11.5 | -0.52 | 0.07429 | -0.035 | -6.995
-11 | -0.504 | 0.06985 | -0.036 | -7.22
-10.5 | -0.485 | 0.06548 | -0.037 | -7.411
-10 | -0.462 | 0.06154 | -0.037 | -7.512
-9.5 | -0.436 | 0.05774 | -0.038 | -7.548
-9 | -0.406 | 0.05421 | -0.038 | -7.485
-8.5 | -0.373 | 0.05093 | -0.038 | -7.316
-8 | -0.337 | 0.04789 | -0.039 | -7.029
-7.5 | -0.298 | 0.04494 | -0.041 | -6.622
-7 | -0.256 | 0.04275 | -0.041 | -5.983
-6.5 | -0.263 | 0.00849 | -0.084 | -31.019
-6 | -0.208 | 0.0082 | -0.085 | -25.354
-5.5 | -0.151 | 0.00803 | -0.086 | -18.803
-5 | -0.093 | 0.00781 | -0.087 | -11.877
-4.5 | -0.034 | 0.00762 | -0.088 | -4.413
-4 | 0.026 | 0.00744 | -0.089 | 3.501
-3.5 | 0.086 | 0.00727 | -0.09 | 11.853
-3 | 0.147 | 0.00718 | -0.091 | 20.451
-2.5 | 0.208 | 0.00704 | -0.092 | 29.496
-2 | 0.269 | 0.00693 | -0.093 | 38.771
-1.5 | 0.33 | 0.00682 | -0.094 | 48.334
-1 | 0.392 | 0.00675 | -0.095 | 58.078
-0.5 | 0.453 | 0.00625 | -0.096 | 72.425
0 | 0.512 | 0.0062 | -0.097 | 82.635
0.5 | 0.572 | 0.0041 | -0.098 | 139.697
1 | 0.632 | 0.00467 | -0.099 | 135.246
1.5 | 0.692 | 0.00472 | -0.099 | 146.603
2 | 0.751 | 0.00479 | -0.1 | 157.009
2.5 | 0.811 | 0.00483 | -0.101 | 167.828
3 | 0.87 | 0.00489 | -0.102 | 177.863
3.5 | 0.924 | 0.00496 | -0.103 | 186.311
4 | 0.981 | 0.00502 | -0.104 | 195.518
4.5 | 1.037 | 0.00509 | -0.105 | 203.636
5 | 1.091 | 0.00526 | -0.106 | 207.422
5.5 | 1.129 | 0.01371 | -0.105 | 82.395
6 | 1.179 | 0.01424 | -0.106 | 82.797
6.5 | 1.228 | 0.01485 | -0.107 | 82.663
7 | 1.274 | 0.01547 | -0.108 | 82.316
7.5 | 1.317 | 0.0162 | -0.109 | 81.282
8 | 1.357 | 0.01695 | -0.11 | 80.064
8.5 | 1.391 | 0.01768 | -0.111 | 78.71
9 | 1.421 | 0.01857 | -0.111 | 76.505
9.5 | 1.446 | 0.01948 | -0.112 | 74.221
10 | 1.465 | 0.02032 | -0.113 | 72.095
10.5 | 1.478 | 0.02126 | -0.114 | 69.537
11 | 1.48 | 0.02232 | -0.115 | 66.318
11.5 | 1.475 | 0.02343 | -0.115 | 62.964
12 | 1.464 | 0.02478 | -0.116 | 59.064
12.5 | 1.445 | 0.02612 | -0.117 | 55.336
13 | 1.421 | 0.0276 | -0.118 | 51.463
13.5 | 1.39 | 0.02935 | -0.118 | 47.368
14 | 1.353 | 0.03147 | -0.119 | 42.988
14.5 | 1.314 | 0.03305 | -0.119 | 39.761
15 | 1.262 | 0.03736 | -0.119 | 33.779
15.5 | 1.052 | 0.10835 | -0.075 | 9.706
16 | 1.007 | 0.11943 | -0.069 | 8.431

## 50. Re 2M Mach 0.00 (2)
BIGFOIL.COM POLAR EXPORT
NACA66-614 a=0.6
NACA66-614 a=0.6 |  |  |  | Cl Max: | 1.5707 | at alpha= | 19 | deg
XFOIL ncrit=9 |  |  |  | L/D Max: | 202.358 | at alpha= | 4.5 | deg
Re: | 2000000 |  |  | Cd Min: | 0.08378 | at alpha= | 20 | deg
Mach: | 0 |  |  | Cl=0 at alpha= | -4.4801 | deg
|  |  |  | @ Cl=0.1, Cd= | 0.0080573
|  |  |  | @ Cl=0.4, Cd= | 0.0067311
|  |  |  | @ Cl=0.6, Cd= | 0.0047123
alpha (deg) | Cl | Cd | Cm | Cl/Cd
-17 | -0.9646 | 0.03964 | -0.1221 | -24.334
-16.5 | -0.9984 | 0.03279 | -0.1221 | -30.4483
-16 | -1.0097 | 0.02883 | -0.1193 | -35.0225
-15.5 | -1.0073 | 0.0262 | -0.1155 | -38.4466
-15 | -0.9971 | 0.02423 | -0.1112 | -41.1515
-14.5 | -0.9831 | 0.02253 | -0.1064 | -43.6352
-14 | -0.956 | 0.02075 | -0.1037 | -46.0723
-13.5 | -0.922 | 0.01923 | -0.1017 | -47.9459
-13 | -0.8771 | 0.01856 | -0.1009 | -47.2575
-12.5 | -0.8315 | 0.01784 | -0.1002 | -46.6087
-12 | -0.7844 | 0.01713 | -0.0997 | -45.791
-11.5 | -0.7381 | 0.01624 | -0.0991 | -45.4495
-11 | -0.6895 | 0.01558 | -0.0987 | -44.2555
-10.5 | -0.6369 | 0.01538 | -0.0989 | -41.4109
-10 | -0.585 | 0.01501 | -0.0989 | -38.974
-9.5 | -0.5331 | 0.01451 | -0.0989 | -36.7402
-9 | -0.4803 | 0.01412 | -0.0991 | -34.0156
-8.5 | -0.433 | 0.01269 | -0.0985 | -34.1214
-8 | -0.3789 | 0.01241 | -0.0989 | -30.5318
-7.5 | -0.3249 | 0.01206 | -0.0992 | -26.9403
-7 | -0.2709 | 0.01167 | -0.0994 | -23.2134
-6.5 | -0.2171 | 0.01113 | -0.0997 | -19.5058
-6 | -0.1612 | 0.0109 | -0.1002 | -14.789
-5.5 | -0.1126 | 0.00942 | -0.0996 | -11.9533
-5 | -0.0576 | 0.00902 | -0.1 | -6.3858
-4.5 | -0.0022 | 0.00869 | -0.1004 | -0.25316
-4 | 0.053 | 0.00831 | -0.1008 | 6.3779
-3.5 | 0.1088 | 0.00801 | -0.1013 | 13.583
-3 | 0.1636 | 0.00756 | -0.1016 | 21.6402
-2.5 | 0.22 | 0.00735 | -0.1023 | 29.932
-2 | 0.2768 | 0.00722 | -0.103 | 38.338
-1.5 | 0.3336 | 0.00708 | -0.1037 | 47.1186
-1 | 0.3907 | 0.0069 | -0.1044 | 56.6232
-0.5 | 0.4419 | 0.00597 | -0.1046 | 74.0201
0 | 0.4913 | 0.0049 | -0.1043 | 100.2653
0.5 | 0.5474 | 0.00474 | -0.1048 | 115.4852
1 | 0.6044 | 0.00471 | -0.1054 | 128.3227
1.5 | 0.6614 | 0.00476 | -0.1061 | 138.9496
2 | 0.719 | 0.00479 | -0.1069 | 150.1044
3 | 0.8339 | 0.00476 | -0.1086 | 175.1891
3.5 | 0.8902 | 0.00475 | -0.1092 | 187.4105
4 | 0.9454 | 0.00476 | -0.1096 | 198.6134
4.5 | 0.9956 | 0.00492 | -0.1089 | 202.3577
5 | 1.0026 | 0.00652 | -0.1 | 153.773
5.5 | 0.9888 | 0.00782 | -0.0867 | 126.445
6 | 0.9965 | 0.00999 | -0.0802 | 99.7497
6.5 | 0.9942 | 0.0122 | -0.0717 | 81.4918
7 | 0.9972 | 0.01449 | -0.0646 | 68.8199
7.5 | 1.0107 | 0.01648 | -0.0593 | 61.3289
8 | 1.0414 | 0.01772 | -0.0566 | 58.7698
8.5 | 1.0743 | 0.01886 | -0.0543 | 56.9618
9 | 1.108 | 0.02 | -0.0522 | 55.4
9.5 | 1.141 | 0.02123 | -0.0501 | 53.7447
10 | 1.1697 | 0.02275 | -0.0475 | 51.4154
10.5 | 1.2036 | 0.02401 | -0.0458 | 50.1291
11 | 1.2358 | 0.02539 | -0.044 | 48.6727
11.5 | 1.2659 | 0.02695 | -0.042 | 46.9722
12 | 1.2898 | 0.029 | -0.0395 | 44.4759
12.5 | 1.3213 | 0.03055 | -0.038 | 43.2504
13 | 1.3507 | 0.03228 | -0.0363 | 41.8432
13.5 | 1.3785 | 0.03417 | -0.0347 | 40.3424
14 | 1.3974 | 0.03683 | -0.0324 | 37.9419
14.5 | 1.4223 | 0.03909 | -0.0308 | 36.3853
15 | 1.4484 | 0.04128 | -0.0295 | 35.0872
15.5 | 1.4726 | 0.0437 | -0.0282 | 33.6979
16 | 1.4943 | 0.04638 | -0.0269 | 32.2186
16.5 | 1.5014 | 0.05061 | -0.0249 | 29.6661
17 | 1.5213 | 0.05369 | -0.0241 | 28.3349
17.5 | 1.5392 | 0.05708 | -0.0233 | 26.9657
18 | 1.5518 | 0.06116 | -0.0226 | 25.3728
18.5 | 1.5646 | 0.06535 | -0.0223 | 23.9419
19 | 1.5707 | 0.07049 | -0.0222 | 22.2826
19.5 | 1.5635 | 0.0776 | -0.0224 | 20.1482
20 | 1.5651 | 0.08378 | -0.0233 | 18.6811

## 51. Re 2M Mach 0.10 (1)
BIGFOIL.COM POLAR EXPORT
NACA66-614 a=0.6
NACA66-614 a=0.6 |  |  |  | Cl Max: | 1.476 | at alpha= | 10.5 | deg
JavaFoil+Calcfoil stall+Eppler ext transition |  |  |  | L/D Max: | 207.163 | at alpha= | 5 | deg
Re: | 2000000 |  |  | Cd Min: | 0.00465 | at alpha= | 0.5 | deg
Mach: | 0.1 |  |  | Cl=0 at alpha= | -4.2167 | deg
|  |  |  | @ Cl=0.1, Cd= | 0.0072932
|  |  |  | @ Cl=0.4, Cd= | 0.0065595
|  |  |  | @ Cl=0.6, Cd= | 0.0046708
alpha (deg) | Cl | Cd | Cm | Cl/Cd
-18 | -0.427 | 0.16863 | -0.028 | -2.535
-17.5 | -0.443 | 0.15681 | -0.029 | -2.826
-17 | -0.459 | 0.14838 | -0.029 | -3.091
-16.5 | -0.473 | 0.14008 | -0.03 | -3.378
-16 | -0.487 | 0.13068 | -0.03 | -3.725
-15.5 | -0.499 | 0.12339 | -0.031 | -4.046
-15 | -0.51 | 0.11659 | -0.031 | -4.374
-14.5 | -0.519 | 0.10943 | -0.032 | -4.741
-14 | -0.525 | 0.10229 | -0.033 | -5.135
-13.5 | -0.529 | 0.09637 | -0.033 | -5.491
-13 | -0.53 | 0.09114 | -0.034 | -5.817
-12.5 | -0.528 | 0.08531 | -0.035 | -6.186
-12 | -0.522 | 0.0797 | -0.035 | -6.546
-11.5 | -0.512 | 0.07504 | -0.035 | -6.825
-11 | -0.499 | 0.07035 | -0.036 | -7.088
-10.5 | -0.481 | 0.06547 | -0.037 | -7.351
-10 | -0.46 | 0.06197 | -0.037 | -7.417
-9.5 | -0.434 | 0.05782 | -0.038 | -7.51
-9 | -0.405 | 0.05465 | -0.038 | -7.411
-8.5 | -0.373 | 0.0512 | -0.038 | -7.277
-8 | -0.337 | 0.04811 | -0.039 | -7.005
-7.5 | -0.298 | 0.0449 | -0.042 | -6.646
-7 | -0.256 | 0.04291 | -0.041 | -5.974
-6.5 | -0.264 | 0.00844 | -0.084 | -31.3
-6 | -0.209 | 0.00818 | -0.085 | -25.501
-5.5 | -0.152 | 0.00801 | -0.086 | -18.917
-5 | -0.093 | 0.00782 | -0.087 | -11.9
-4.5 | -0.034 | 0.00764 | -0.088 | -4.424
-4 | 0.026 | 0.00745 | -0.089 | 3.51
-3.5 | 0.087 | 0.00733 | -0.09 | 11.817
-3 | 0.147 | 0.00716 | -0.091 | 20.588
-2.5 | 0.209 | 0.00702 | -0.092 | 29.691
-2 | 0.27 | 0.00698 | -0.093 | 38.663
-1.5 | 0.331 | 0.00688 | -0.094 | 48.138
-1 | 0.394 | 0.00659 | -0.095 | 59.709
-0.5 | 0.455 | 0.00628 | -0.096 | 72.418
0 | 0.514 | 0.00619 | -0.097 | 83.068
0.5 | 0.575 | 0.00465 | -0.098 | 123.543
1 | 0.635 | 0.0047 | -0.099 | 135.209
1.5 | 0.695 | 0.00475 | -0.1 | 146.43
2 | 0.755 | 0.00479 | -0.101 | 157.557
2.5 | 0.815 | 0.00485 | -0.102 | 168.109
3 | 0.874 | 0.00491 | -0.103 | 178.173
3.5 | 0.928 | 0.00498 | -0.104 | 186.556
4 | 0.985 | 0.00505 | -0.105 | 195.087
4.5 | 1.041 | 0.00511 | -0.105 | 203.775
5 | 1.096 | 0.00529 | -0.106 | 207.163
5.5 | 1.134 | 0.01381 | -0.106 | 82.148
6 | 1.184 | 0.01437 | -0.107 | 82.43
6.5 | 1.233 | 0.01497 | -0.108 | 82.326
7 | 1.278 | 0.0156 | -0.108 | 81.937
7.5 | 1.322 | 0.01635 | -0.109 | 80.817
8 | 1.362 | 0.01712 | -0.11 | 79.539
8.5 | 1.395 | 0.01793 | -0.111 | 77.778
9 | 1.423 | 0.01877 | -0.112 | 75.809
9.5 | 1.447 | 0.01971 | -0.113 | 73.413
10 | 1.465 | 0.02055 | -0.114 | 71.283
10.5 | 1.476 | 0.02155 | -0.114 | 68.49
11 | 1.475 | 0.02254 | -0.115 | 65.448
11.5 | 1.466 | 0.0238 | -0.116 | 61.613
12 | 1.451 | 0.02516 | -0.117 | 57.659
12.5 | 1.428 | 0.02657 | -0.117 | 53.733
13 | 1.398 | 0.02812 | -0.118 | 49.712
13.5 | 1.362 | 0.02993 | -0.119 | 45.499
14 | 1.316 | 0.03272 | -0.119 | 40.225
14.5 | 1.27 | 0.03485 | -0.119 | 36.455
15 | 1.052 | 0.10237 | -0.077 | 10.279
15.5 | 1.001 | 0.1148 | -0.067 | 8.716

## 52. Re 2M Mach 0.10 (2)
BIGFOIL.COM POLAR EXPORT
NACA66-614 a=0.6
NACA66-614 a=0.6 |  |  |  | Cl Max: | 1.5548 | at alpha= | 18.5 | deg
XFOIL ncrit=9 |  |  |  | L/D Max: | 202.303 | at alpha= | 4.5 | deg
Re: | 2000000 |  |  | Cd Min: | 0.08839 | at alpha= | 20 | deg
Mach: | 0.1 |  |  | Cl=0 at alpha= | -4.4838 | deg
|  |  |  | @ Cl=0.1, Cd= | 0.0080859
|  |  |  | @ Cl=0.4, Cd= | 0.0068018
|  |  |  | @ Cl=0.6, Cd= | 0.0047342
alpha (deg) | Cl | Cd | Cm | Cl/Cd
-16 | -0.9057 | 0.03777 | -0.1249 | -23.9793
-15.5 | -0.9393 | 0.03156 | -0.1234 | -29.7624
-15 | -0.9471 | 0.02803 | -0.1196 | -33.7888
-14.5 | -0.9525 | 0.0251 | -0.1138 | -37.9482
-14 | -0.9384 | 0.02315 | -0.1091 | -40.5356
-13.5 | -0.9157 | 0.02086 | -0.1058 | -43.8974
-13 | -0.8785 | 0.01947 | -0.104 | -45.1207
-12.5 | -0.8331 | 0.01869 | -0.103 | -44.5746
-12 | -0.7865 | 0.01789 | -0.1022 | -43.9631
-11.5 | -0.7381 | 0.01718 | -0.1016 | -42.9627
-11 | -0.6936 | 0.01595 | -0.1006 | -43.4859
-10.5 | -0.6405 | 0.01575 | -0.1006 | -40.6667
-10 | -0.5875 | 0.01546 | -0.1006 | -38.0013
-9.5 | -0.5355 | 0.01489 | -0.1005 | -35.9637
-9 | -0.4829 | 0.01437 | -0.1004 | -33.6047
-8.5 | -0.435 | 0.01297 | -0.0998 | -33.5389
-8 | -0.3809 | 0.0126 | -0.1 | -30.2302
-7.5 | -0.3264 | 0.01226 | -0.1002 | -26.6232
-7 | -0.272 | 0.01187 | -0.1005 | -22.9149
-6.5 | -0.218 | 0.01126 | -0.1006 | -19.3606
-6 | -0.162 | 0.01097 | -0.101 | -14.7675
-5.5 | -0.1128 | 0.0095 | -0.1004 | -11.8737
-5 | -0.0576 | 0.00908 | -0.1008 | -6.3436
-4.5 | -0.0018 | 0.00874 | -0.1012 | -0.20595
-4 | 0.0537 | 0.00835 | -0.1016 | 6.4311
-3.5 | 0.1098 | 0.00803 | -0.102 | 13.6737
-3 | 0.1649 | 0.00759 | -0.1023 | 21.726
-2.5 | 0.2215 | 0.00737 | -0.1029 | 30.0543
-2 | 0.2787 | 0.00724 | -0.1036 | 38.4945
-1.5 | 0.3358 | 0.0071 | -0.1043 | 47.2958
-1 | 0.3932 | 0.00692 | -0.1051 | 56.8208
-0.5 | 0.445 | 0.00602 | -0.1052 | 73.9203
0 | 0.4943 | 0.00492 | -0.105 | 100.4675
0.5 | 0.5507 | 0.00476 | -0.1054 | 115.6933
1 | 0.6081 | 0.00473 | -0.106 | 128.5624
1.5 | 0.6654 | 0.00479 | -0.1067 | 138.9144
2 | 0.7233 | 0.00481 | -0.1075 | 150.3742
2.5 | 0.7816 | 0.0048 | -0.1085 | 162.8333
3 | 0.8389 | 0.00478 | -0.1092 | 175.5021
3.5 | 0.8957 | 0.00477 | -0.1098 | 187.7778
4 | 0.9512 | 0.00478 | -0.1102 | 198.9958
4.5 | 1.0014 | 0.00495 | -0.1094 | 202.303
5 | 1.0061 | 0.00657 | -0.0999 | 153.1355
5.5 | 0.9916 | 0.00795 | -0.0866 | 124.7296
6 | 0.9968 | 0.01017 | -0.0797 | 98.0138
6.5 | 0.994 | 0.01244 | -0.0711 | 79.9035
7 | 0.9967 | 0.01478 | -0.0639 | 67.4357
7.5 | 1.0101 | 0.01682 | -0.0586 | 60.0535
8 | 1.0418 | 0.01803 | -0.056 | 57.7815
8.5 | 1.0746 | 0.01921 | -0.0536 | 55.9396
9 | 1.1084 | 0.02039 | -0.0514 | 54.36
9.5 | 1.1418 | 0.02163 | -0.0494 | 52.7878
10 | 1.1704 | 0.02321 | -0.0467 | 50.4265
10.5 | 1.2049 | 0.02447 | -0.045 | 49.2399
11 | 1.2363 | 0.02595 | -0.043 | 47.6416
11.5 | 1.2666 | 0.02755 | -0.041 | 45.9746
12 | 1.2907 | 0.02963 | -0.0385 | 43.5606
12.5 | 1.3218 | 0.03127 | -0.0368 | 42.2705
13 | 1.3513 | 0.03307 | -0.0352 | 40.8618
13.5 | 1.3777 | 0.03514 | -0.0333 | 39.206
14 | 1.3963 | 0.03789 | -0.031 | 36.8514
14.5 | 1.4218 | 0.0402 | -0.0294 | 35.3682
15 | 1.4478 | 0.04249 | -0.028 | 34.0739
15.5 | 1.4714 | 0.04505 | -0.0267 | 32.6615
16 | 1.4892 | 0.04823 | -0.0252 | 30.877
16.5 | 1.4997 | 0.05226 | -0.0235 | 28.6969
17 | 1.5185 | 0.0556 | -0.0226 | 27.3112
17.5 | 1.5356 | 0.05922 | -0.0219 | 25.9304
18 | 1.5463 | 0.06369 | -0.0212 | 24.2785
18.5 | 1.5548 | 0.06857 | -0.021 | 22.6746
19 | 1.5547 | 0.07474 | -0.021 | 20.8014
19.5 | 1.5513 | 0.08161 | -0.0217 | 19.0087
20 | 1.5506 | 0.08839 | -0.0229 | 17.5427

## 53. Re 2M Mach 0.25 (1)
BIGFOIL.COM POLAR EXPORT
NACA66-614 a=0.6
NACA66-614 a=0.6 |  |  |  | Cl Max: | 1.451 | at alpha= | 10 | deg
JavaFoil+Calcfoil stall+Eppler ext transition |  |  |  | L/D Max: | 205.066 | at alpha= | 5 | deg
Re: | 2000000 |  |  | Cd Min: | 0.00473 | at alpha= | 0.5 | deg
Mach: | 0.25 |  |  | Cl=0 at alpha= | -4.2177 | deg
|  |  |  | @ Cl=0.1, Cd= | 0.0074116
|  |  |  | @ Cl=0.4, Cd= | 0.0065039
|  |  |  | @ Cl=0.6, Cd= | 0.0047366
alpha (deg) | Cl | Cd | Cm | Cl/Cd
-16 | -0.142 | 0.14185 | -0.031 | -0.998
-15.5 | -0.208 | 0.13907 | -0.031 | -1.494
-15 | -0.257 | 0.13936 | -0.031 | -1.846
-14.5 | -0.3 | 0.13263 | -0.031 | -2.261
-14 | -0.337 | 0.12367 | -0.032 | -2.728
-13.5 | -0.37 | 0.11058 | -0.032 | -3.346
-13 | -0.398 | 0.10102 | -0.033 | -3.935
-12.5 | -0.42 | 0.09401 | -0.034 | -4.463
-12 | -0.436 | 0.08791 | -0.034 | -4.956
-11.5 | -0.445 | 0.08036 | -0.035 | -5.543
-11 | -0.449 | 0.07439 | -0.036 | -6.032
-10.5 | -0.445 | 0.06986 | -0.037 | -6.375
-10 | -0.435 | 0.06434 | -0.037 | -6.767
-9.5 | -0.419 | 0.06016 | -0.038 | -6.97
-9 | -0.397 | 0.05611 | -0.039 | -7.077
-8.5 | -0.369 | 0.05249 | -0.039 | -7.039
-8 | -0.337 | 0.04939 | -0.039 | -6.829
-7.5 | -0.3 | 0.04602 | -0.041 | -6.524
-7 | -0.26 | 0.04325 | -0.042 | -6.003
-6.5 | -0.217 | 0.04035 | -0.045 | -5.379
-6 | -0.213 | 0.0083 | -0.087 | -25.643
-5.5 | -0.155 | 0.0082 | -0.089 | -18.876
-5 | -0.095 | 0.00792 | -0.09 | -12.04
-4.5 | -0.035 | 0.00772 | -0.091 | -4.483
-4 | 0.027 | 0.00753 | -0.092 | 3.562
-3.5 | 0.089 | 0.00744 | -0.093 | 11.941
-3 | 0.151 | 0.00728 | -0.094 | 20.803
-2.5 | 0.214 | 0.00712 | -0.095 | 30.071
-2 | 0.277 | 0.00702 | -0.096 | 39.515
-1.5 | 0.34 | 0.00691 | -0.097 | 49.278
-1 | 0.405 | 0.00647 | -0.098 | 62.485
-0.5 | 0.467 | 0.00611 | -0.099 | 76.44
0 | 0.528 | 0.00656 | -0.1 | 80.422
0.5 | 0.59 | 0.00473 | -0.101 | 124.726
1 | 0.651 | 0.00477 | -0.102 | 136.639
1.5 | 0.713 | 0.00483 | -0.103 | 147.57
2 | 0.774 | 0.00488 | -0.103 | 158.61
2.5 | 0.836 | 0.00496 | -0.104 | 168.642
3 | 0.897 | 0.00502 | -0.105 | 178.575
3.5 | 0.952 | 0.00509 | -0.106 | 187.225
4 | 1.01 | 0.00517 | -0.107 | 195.481
4.5 | 1.067 | 0.00526 | -0.108 | 202.842
5 | 1.122 | 0.00547 | -0.109 | 205.066
5.5 | 1.161 | 0.01442 | -0.109 | 80.544
6 | 1.212 | 0.01503 | -0.109 | 80.606
6.5 | 1.259 | 0.0157 | -0.11 | 80.209
7 | 1.304 | 0.01643 | -0.111 | 79.367
7.5 | 1.346 | 0.01726 | -0.112 | 77.975
8 | 1.383 | 0.01811 | -0.113 | 76.358
8.5 | 1.411 | 0.01902 | -0.114 | 74.167
9 | 1.432 | 0.01993 | -0.115 | 71.857
9.5 | 1.445 | 0.02109 | -0.116 | 68.533
10 | 1.451 | 0.02196 | -0.116 | 66.047
10.5 | 1.445 | 0.02332 | -0.117 | 61.972
11 | 1.421 | 0.02471 | -0.118 | 57.506
11.5 | 1.385 | 0.02625 | -0.119 | 52.758
12 | 1.335 | 0.02789 | -0.119 | 47.879
12.5 | 1.27 | 0.03013 | -0.12 | 42.147
13 | 1.013 | 0.09153 | -0.063 | 11.066
13.5 | 0.943 | 0.09818 | -0.06 | 9.607
14 | 0.867 | 0.10936 | -0.058 | 7.929
14.5 | 0.785 | 0.11881 | -0.056 | 6.608
15 | 0.698 | 0.12787 | -0.055 | 5.46

## 54. Re 2M Mach 0.25 (2)
BIGFOIL.COM POLAR EXPORT
NACA66-614 a=0.6
NACA66-614 a=0.6 |  |  |  | Cl Max: | 1.4788 | at alpha= | 17 | deg
XFOIL ncrit=9 |  |  |  | L/D Max: | 200.982 | at alpha= | 4 | deg
Re: | 2000000 |  |  | Cd Min: | 0.14786 | at alpha= | -15 | deg
Mach: | 0.25 |  |  | Cl=0 at alpha= | -4.5026 | deg
|  |  |  | @ Cl=0.1, Cd= | 0.0083093
|  |  |  | @ Cl=0.4, Cd= | 0.0070407
|  |  |  | @ Cl=0.6, Cd= | 0.0048696
alpha (deg) | Cl | Cd | Cm | Cl/Cd
-15 | -0.2488 | 0.14786 | -0.0733 | -1.6827
-14.5 | -0.249 | 0.1358 | -0.0779 | -1.8336
-14 | -0.2359 | 0.12881 | -0.0817 | -1.8314
-13.5 | -0.2174 | 0.12355 | -0.085 | -1.7596
-12.5 | -0.2075 | 0.10638 | -0.093 | -1.9506
-12 | -0.226 | 0.09348 | -0.0985 | -2.4176
-11.5 | -0.2061 | 0.0892 | -0.1014 | -2.3105
-11 | -0.2056 | 0.08141 | -0.1054 | -2.5255
-10.5 | -0.2377 | 0.06848 | -0.1119 | -3.4711
-10 | -0.5685 | 0.02179 | -0.113 | -26.0899
-9.5 | -0.5329 | 0.01909 | -0.1107 | -27.9151
-9 | -0.4803 | 0.01837 | -0.1099 | -26.1459
-8.5 | -0.4348 | 0.01639 | -0.1084 | -26.5284
-8 | -0.3811 | 0.01557 | -0.1077 | -24.4766
-7.5 | -0.3339 | 0.01362 | -0.1065 | -24.5154
-7 | -0.2774 | 0.01315 | -0.1063 | -21.0951
-6.5 | -0.222 | 0.01226 | -0.106 | -18.1077
-6 | -0.1656 | 0.0115 | -0.1059 | -14.4
-5.5 | -0.1125 | 0.01019 | -0.1054 | -11.0402
-5 | -0.057 | 0.00945 | -0.1052 | -6.0317
-4.5 | 0.0003 | 0.00902 | -0.1054 | 0.033259
-4 | 0.0576 | 0.00859 | -0.1056 | 6.7055
-3.5 | 0.115 | 0.00821 | -0.1059 | 14.0073
-3 | 0.1724 | 0.00785 | -0.1062 | 21.9618
-2.5 | 0.2299 | 0.00753 | -0.1065 | 30.5312
-2 | 0.2889 | 0.00737 | -0.1072 | 39.1995
-1.5 | 0.348 | 0.00719 | -0.1079 | 48.4006
-1 | 0.4072 | 0.00702 | -0.1087 | 58.0057
-0.5 | 0.4616 | 0.00627 | -0.1089 | 73.6204
0 | 0.5111 | 0.00503 | -0.1085 | 101.6103
0.5 | 0.5692 | 0.00488 | -0.1089 | 116.6393
1 | 0.6283 | 0.00486 | -0.1095 | 129.2798
1.5 | 0.6875 | 0.00497 | -0.1102 | 138.33
2 | 0.7474 | 0.00493 | -0.1111 | 151.6024
2.5 | 0.8075 | 0.00492 | -0.1119 | 164.126
3 | 0.867 | 0.00492 | -0.1127 | 176.2195
3.5 | 0.9256 | 0.0049 | -0.1132 | 188.898
4 | 0.9828 | 0.00489 | -0.1134 | 200.9816
4.5 | 1.0314 | 0.00514 | -0.1118 | 200.6615
5.5 | 1.0096 | 0.00887 | -0.0872 | 113.8219
6 | 0.9986 | 0.01127 | -0.0767 | 88.6069
6.5 | 0.9948 | 0.0138 | -0.0682 | 72.087
7 | 0.9945 | 0.01645 | -0.0606 | 60.4559
7.5 | 1.0104 | 0.01851 | -0.0555 | 54.5867
8 | 1.0437 | 0.01982 | -0.0528 | 52.6589
8.5 | 1.0764 | 0.02122 | -0.0501 | 50.7257
9 | 1.1122 | 0.02249 | -0.0479 | 49.4531
9.5 | 1.1448 | 0.024 | -0.0454 | 47.7
10 | 1.1756 | 0.02568 | -0.0427 | 45.7788
10.5 | 1.2086 | 0.02729 | -0.0405 | 44.2873
11 | 1.2402 | 0.02904 | -0.0382 | 42.7066
11.5 | 1.2626 | 0.03148 | -0.0351 | 40.108
12 | 1.2934 | 0.03342 | -0.0329 | 38.7014
12.5 | 1.3218 | 0.03561 | -0.0307 | 37.1188
13 | 1.3497 | 0.03791 | -0.0287 | 35.6027
13.5 | 1.3642 | 0.04137 | -0.0257 | 32.9756
14 | 1.3921 | 0.04386 | -0.024 | 31.7396
14.5 | 1.4124 | 0.04711 | -0.022 | 29.9809
15 | 1.4349 | 0.05029 | -0.0203 | 28.5325
15.5 | 1.4423 | 0.05505 | -0.0183 | 26.1998
16 | 1.4588 | 0.05916 | -0.0171 | 24.6586
16.5 | 1.4681 | 0.06423 | -0.0161 | 22.8569
17 | 1.4788 | 0.06936 | -0.0156 | 21.3206
17.5 | 1.4743 | 0.07659 | -0.0156 | 19.2492
18 | 1.4635 | 0.085 | -0.0166 | 17.2176
18.5 | 1.4511 | 0.09419 | -0.0186 | 15.4061
19 | 1.4338 | 0.10448 | -0.0219 | 13.7232
19.5 | 1.4165 | 0.11532 | -0.0263 | 12.2832
20 | 1.3923 | 0.12771 | -0.0324 | 10.902

## 55. Re 2M Mach 0.50 (1)
BIGFOIL.COM POLAR EXPORT
NACA66-614 a=0.6
NACA66-614 a=0.6 |  |  |  | Cl Max: | 1.381 | at alpha= | 7.5 | deg
JavaFoil+Calcfoil stall+Eppler ext transition |  |  |  | L/D Max: | 193.326 | at alpha= | 4.5 | deg
Re: | 2000000 |  |  | Cd Min: | 0.0051 | at alpha= | 0.5 | deg
Mach: | 0.5 |  |  | Cl=0 at alpha= | -4.2459 | deg
|  |  |  | @ Cl=0.1, Cd= | 0.007764
|  |  |  | @ Cl=0.4, Cd= | 0.0070594
|  |  |  | @ Cl=0.6, Cd= | 0.0065427
alpha (deg) | Cl | Cd | Cm | Cl/Cd
-20 | -0.875 | 0.17495 | -0.038 | -5.001
-19.5 | -0.847 | 0.17047 | -0.038 | -4.97
-19 | -0.82 | 0.16336 | -0.038 | -5.018
-18.5 | -0.793 | 0.15954 | -0.038 | -4.968
-18 | -0.765 | 0.15415 | -0.039 | -4.966
-17.5 | -0.738 | 0.15316 | -0.039 | -4.82
-17 | -0.709 | 0.14802 | -0.038 | -4.791
-16.5 | -0.681 | 0.14354 | -0.038 | -4.748
-16 | -0.654 | 0.1394 | -0.039 | -4.693
-15.5 | -0.627 | 0.13539 | -0.039 | -4.629
-15 | -0.599 | 0.12887 | -0.04 | -4.651
-14.5 | -0.572 | 0.12496 | -0.04 | -4.576
-14 | -0.543 | 0.11842 | -0.039 | -4.589
-13.5 | -0.516 | 0.11544 | -0.039 | -4.466
-13 | -0.488 | 0.10967 | -0.039 | -4.449
-12.5 | -0.46 | 0.10626 | -0.04 | -4.332
-12 | -0.433 | 0.10465 | -0.04 | -4.134
-11.5 | -0.405 | 0.10144 | -0.041 | -3.993
-11 | -0.377 | 0.0948 | -0.041 | -3.979
-10.5 | -0.35 | 0.09179 | -0.042 | -3.808
-10 | -0.321 | 0.08623 | -0.04 | -3.726
-9.5 | -0.294 | 0.08376 | -0.04 | -3.505
-9 | -0.266 | 0.0812 | -0.041 | -3.273
-8.5 | -0.238 | 0.07872 | -0.041 | -3.024
-8 | -0.21 | 0.053 | -0.042 | -3.968
-7.5 | -0.183 | 0.04928 | -0.044 | -3.705
-7 | -0.177 | 0.05427 | -0.041 | -3.263
-6.5 | -0.208 | 0.04555 | -0.041 | -4.566
-6 | -0.176 | 0.0416 | -0.043 | -4.235
-5.5 | -0.133 | 0.03879 | -0.045 | -3.421
-5 | -0.083 | 0.03621 | -0.048 | -2.298
-4.5 | -0.031 | 0.03396 | -0.052 | -0.902
-4 | 0.03 | 0.00759 | -0.102 | 3.897
-3.5 | 0.098 | 0.00777 | -0.103 | 12.672
-3 | 0.168 | 0.00756 | -0.104 | 22.259
-2.5 | 0.239 | 0.00736 | -0.105 | 32.394
-2 | 0.309 | 0.00718 | -0.106 | 43.038
-1.5 | 0.38 | 0.00709 | -0.107 | 53.567
-1 | 0.452 | 0.00698 | -0.108 | 64.756
-0.5 | 0.522 | 0.00692 | -0.11 | 75.506
0 | 0.586 | 0.00691 | -0.111 | 84.795
0.5 | 0.655 | 0.0051 | -0.112 | 128.406
1 | 0.723 | 0.00518 | -0.113 | 139.626
1.5 | 0.792 | 0.00526 | -0.114 | 150.618
2 | 0.86 | 0.00534 | -0.115 | 161.127
2.5 | 0.928 | 0.00547 | -0.116 | 169.591
3 | 0.996 | 0.00559 | -0.117 | 178.205
3.5 | 1.055 | 0.00571 | -0.118 | 184.817
4 | 1.118 | 0.00586 | -0.119 | 190.693
4.5 | 1.179 | 0.0061 | -0.12 | 193.326
5 | 1.222 | 0.01666 | -0.12 | 73.376
5.5 | 1.274 | 0.0175 | -0.121 | 72.813
6 | 1.32 | 0.01848 | -0.122 | 71.406
6.5 | 1.356 | 0.01956 | -0.123 | 69.333
7 | 1.379 | 0.02078 | -0.124 | 66.397
7.5 | 1.381 | 0.02218 | -0.124 | 62.284
8 | 1.342 | 0.02391 | -0.125 | 56.113
8.5 | 0.886 | 0.05946 | -0.054 | 14.902
9 | 0.721 | 0.06404 | -0.055 | 11.264
9.5 | 0.748 | 0.07475 | -0.053 | 10
10 | 0.775 | 0.0861 | -0.057 | 8.997
10.5 | 0.801 | 0.08588 | -0.058 | 9.328
11 | 0.827 | 0.09326 | -0.058 | 8.87
11.5 | 0.854 | 0.09513 | -0.062 | 8.98
12 | 0.881 | 0.10069 | -0.064 | 8.751
12.5 | 0.907 | 0.10391 | -0.064 | 8.73

## 56. Re 2M Mach 0.50 (2)
BIGFOIL.COM POLAR EXPORT
NACA66-614 a=0.6
NACA66-614 a=0.6 |  |  |  | Cl Max: | 1.2434 | at alpha= | 12 | deg
XFOIL ncrit=9 |  |  |  | L/D Max: | 193.503 | at alpha= | 4.5 | deg
Re: | 2000000 |  |  | Cd Min: | 0.23204 | at alpha= | -20 | deg
Mach: | 0.5 |  |  | Cl=0 at alpha= | -4.631 | deg
|  |  |  | @ Cl=0.1, Cd= | 0.0099644
|  |  |  | @ Cl=0.4, Cd= | 0.0076748
|  |  |  | @ Cl=0.6, Cd= | 0.00604
alpha (deg) | Cl | Cd | Cm | Cl/Cd
-20 | -0.4335 | 0.23204 | -0.0363 | -1.8682
-19.5 | -0.412 | 0.224 | -0.0413 | -1.8393
-19 | -0.3901 | 0.21669 | -0.046 | -1.8003
-18.5 | -0.367 | 0.20995 | -0.0508 | -1.748
-18 | -0.3447 | 0.20277 | -0.0555 | -1.7
-17.5 | -0.3224 | 0.19512 | -0.0602 | -1.6523
-17 | -0.302 | 0.18682 | -0.065 | -1.6165
-16.5 | -0.2813 | 0.17908 | -0.0696 | -1.5708
-16 | -0.2607 | 0.17186 | -0.0738 | -1.5169
-15.5 | -0.2391 | 0.16494 | -0.0782 | -1.4496
-15 | -0.2187 | 0.15722 | -0.0827 | -1.391
-14 | -0.1819 | 0.14186 | -0.0913 | -1.2823
-13.5 | -0.1643 | 0.13466 | -0.0952 | -1.2201
-13 | -0.1481 | 0.12711 | -0.0992 | -1.1651
-12.5 | -0.1331 | 0.11947 | -0.1033 | -1.1141
-12 | -0.1197 | 0.11177 | -0.1074 | -1.0709
-11.5 | -0.1125 | 0.10299 | -0.1118 | -1.0923
-11 | -0.0951 | 0.09701 | -0.1153 | -0.98031
-10.5 | -0.0833 | 0.09008 | -0.119 | -0.92473
-10 | -0.0752 | 0.08278 | -0.1228 | -0.90843
-9.5 | -0.0787 | 0.07375 | -0.1272 | -1.0671
-9 | -0.0782 | 0.06642 | -0.1312 | -1.1774
-8.5 | -0.0744 | 0.05983 | -0.1351 | -1.2435
-8 | -0.0831 | 0.05129 | -0.1423 | -1.6202
-7.5 | -0.1118 | 0.04361 | -0.1444 | -2.5636
-7 | -0.1308 | 0.03667 | -0.1422 | -3.5669
-6.5 | -0.1425 | 0.02785 | -0.1383 | -5.1167
-6 | -0.1229 | 0.02243 | -0.1343 | -5.4793
-5.5 | -0.0877 | 0.0179 | -0.1307 | -4.8994
-5 | -0.0414 | 0.01381 | -0.1277 | -2.9978
-4.5 | 0.0147 | 0.01133 | -0.1258 | 1.2974
-4 | 0.0786 | 0.01025 | -0.1249 | 7.6683
-3.5 | 0.1423 | 0.0094 | -0.1242 | 15.1383
-3 | 0.2061 | 0.00878 | -0.1237 | 23.4738
-2.5 | 0.2697 | 0.00822 | -0.1233 | 32.8102
-2 | 0.335 | 0.00787 | -0.1234 | 42.5667
-1.5 | 0.4016 | 0.00767 | -0.1239 | 52.3598
-1 | 0.4683 | 0.00749 | -0.1244 | 62.5234
-0.5 | 0.5351 | 0.00736 | -0.1252 | 72.7038
0 | 0.5902 | 0.00614 | -0.1245 | 96.1238
0.5 | 0.649 | 0.00554 | -0.124 | 117.148
1 | 0.7153 | 0.00555 | -0.1244 | 128.8829
1.5 | 0.7824 | 0.00558 | -0.1249 | 140.2151
2 | 0.851 | 0.0056 | -0.1258 | 151.9643
2.5 | 0.9201 | 0.00561 | -0.1266 | 164.0107
3 | 0.9874 | 0.00567 | -0.127 | 174.1446
3.5 | 1.0528 | 0.00556 | -0.1266 | 189.3525
4.5 | 1.1436 | 0.00591 | -0.1175 | 193.5025
5 | 1.0796 | 0.0082 | -0.0936 | 131.6585
6 | 1.0201 | 0.01652 | -0.0686 | 61.7494
6.5 | 1.0084 | 0.02004 | -0.059 | 50.3194
7 | 1.0001 | 0.02374 | -0.0505 | 42.1272
7.5 | 1.0216 | 0.02629 | -0.0455 | 38.8589
8 | 1.0593 | 0.02816 | -0.0422 | 37.6172
8.5 | 1.0954 | 0.03022 | -0.0387 | 36.2475
9 | 1.1302 | 0.03247 | -0.0352 | 34.8075
9.5 | 1.1571 | 0.03536 | -0.0312 | 32.7234
10 | 1.1842 | 0.03841 | -0.0272 | 30.8305
10.5 | 1.2055 | 0.04208 | -0.0232 | 28.6478
11 | 1.225 | 0.04609 | -0.0194 | 26.5784
11.5 | 1.2355 | 0.05104 | -0.0155 | 24.2065
12 | 1.2434 | 0.05648 | -0.0117 | 22.0149
12.5 | 1.2418 | 0.06328 | -0.0086 | 19.6239
13 | 1.2322 | 0.07167 | -0.0073 | 17.1927
13.5 | 1.2063 | 0.08261 | -0.0084 | 14.6023
14 | 1.1684 | 0.09619 | -0.0124 | 12.1468
14.5 | 1.136 | 0.11037 | -0.019 | 10.2927
15 | 1.1051 | 0.1256 | -0.0278 | 8.7986
15.5 | 1.0768 | 0.14177 | -0.0382 | 7.5954
16 | 1.053 | 0.15843 | -0.049 | 6.6465
16.5 | 1.0341 | 0.17489 | -0.0589 | 5.9129
17 | 1.0279 | 0.18895 | -0.0675 | 5.4401

## 57. Re 3M Mach 0.00 (1)
BIGFOIL.COM POLAR EXPORT
NACA66-614 a=0.6
NACA66-614 a=0.6 |  |  |  | Cl Max: | 1.483 | at alpha= | 11 | deg
JavaFoil+Calcfoil stall+Eppler ext transition |  |  |  | L/D Max: | 217.436 | at alpha= | 4.5 | deg
Re: | 3000000 |  |  | Cd Min: | 0.00372 | at alpha= | 2 | deg
Mach: | 0 |  |  | Cl=0 at alpha= | -4.2167 | deg
|  |  |  | @ Cl=0.1, Cd= | 0.0067193
|  |  |  | @ Cl=0.4, Cd= | 0.0062282
|  |  |  | @ Cl=0.6, Cd= | 0.0040359
alpha (deg) | Cl | Cd | Cm | Cl/Cd
-18.5 | -0.458 | 0.1627 | -0.028 | -2.815
-18 | -0.472 | 0.15356 | -0.029 | -3.072
-17.5 | -0.485 | 0.14642 | -0.03 | -3.313
-17 | -0.498 | 0.13818 | -0.03 | -3.602
-16.5 | -0.509 | 0.13004 | -0.031 | -3.917
-16 | -0.52 | 0.12461 | -0.031 | -4.174
-15.5 | -0.529 | 0.11778 | -0.032 | -4.495
-15 | -0.537 | 0.11035 | -0.032 | -4.867
-14.5 | -0.543 | 0.10481 | -0.033 | -5.179
-14 | -0.546 | 0.09903 | -0.033 | -5.516
-13.5 | -0.547 | 0.09231 | -0.034 | -5.928
-13 | -0.545 | 0.08715 | -0.035 | -6.257
-12.5 | -0.54 | 0.08199 | -0.035 | -6.59
-12 | -0.532 | 0.07719 | -0.036 | -6.89
-11.5 | -0.52 | 0.07256 | -0.036 | -7.167
-11 | -0.505 | 0.06814 | -0.037 | -7.409
-10.5 | -0.486 | 0.0632 | -0.039 | -7.694
-10 | -0.463 | 0.0599 | -0.039 | -7.731
-9.5 | -0.437 | 0.05583 | -0.04 | -7.827
-9 | -0.407 | 0.05258 | -0.041 | -7.736
-8.5 | -0.374 | 0.04903 | -0.042 | -7.628
-8 | -0.418 | 0.00857 | -0.081 | -48.727
-7.5 | -0.369 | 0.00827 | -0.082 | -44.593
-7 | -0.317 | 0.00812 | -0.083 | -39.064
-6.5 | -0.263 | 0.00787 | -0.084 | -33.481
-6 | -0.208 | 0.00763 | -0.085 | -27.251
-5.5 | -0.151 | 0.00744 | -0.086 | -20.272
-5 | -0.093 | 0.00727 | -0.087 | -12.748
-4.5 | -0.034 | 0.0071 | -0.088 | -4.74
-4 | 0.026 | 0.00689 | -0.089 | 3.78
-3.5 | 0.086 | 0.00674 | -0.09 | 12.793
-3 | 0.147 | 0.00665 | -0.091 | 22.061
-2.5 | 0.208 | 0.00651 | -0.092 | 31.866
-2 | 0.269 | 0.00642 | -0.093 | 41.861
-1.5 | 0.33 | 0.00631 | -0.094 | 52.23
-1 | 0.392 | 0.00624 | -0.095 | 62.828
-0.5 | 0.453 | 0.00615 | -0.096 | 73.589
0 | 0.513 | 0.00591 | -0.097 | 86.786
0.5 | 0.573 | 0.00412 | -0.098 | 139.301
1 | 0.634 | 0.00393 | -0.099 | 161.057
1.5 | 0.694 | 0.00395 | -0.1 | 175.665
2 | 0.754 | 0.00372 | -0.101 | 202.666
2.5 | 0.813 | 0.00437 | -0.102 | 186.11
3 | 0.873 | 0.00441 | -0.103 | 197.825
3.5 | 0.927 | 0.00448 | -0.103 | 207.048
4 | 0.984 | 0.00464 | -0.104 | 211.871
4.5 | 1.04 | 0.00478 | -0.105 | 217.436
5 | 1.09 | 0.00598 | -0.106 | 182.122
5.5 | 1.131 | 0.01278 | -0.106 | 88.491
6 | 1.182 | 0.01327 | -0.106 | 89.052
6.5 | 1.23 | 0.01382 | -0.107 | 88.97
7 | 1.276 | 0.01442 | -0.108 | 88.508
7.5 | 1.319 | 0.01506 | -0.109 | 87.594
8 | 1.36 | 0.01577 | -0.11 | 86.239
8.5 | 1.394 | 0.01644 | -0.111 | 84.782
9 | 1.424 | 0.01726 | -0.112 | 82.47
9.5 | 1.448 | 0.01809 | -0.112 | 80.068
10 | 1.468 | 0.01887 | -0.113 | 77.793
10.5 | 1.481 | 0.01979 | -0.114 | 74.846
11 | 1.483 | 0.02071 | -0.115 | 71.619
11.5 | 1.478 | 0.02173 | -0.116 | 68.04
12 | 1.466 | 0.02296 | -0.116 | 63.869
12.5 | 1.448 | 0.02421 | -0.117 | 59.802
13 | 1.424 | 0.02558 | -0.118 | 55.645
13.5 | 1.393 | 0.02713 | -0.119 | 51.367
14 | 1.358 | 0.029 | -0.119 | 46.822
14.5 | 1.319 | 0.0303 | -0.12 | 43.543
15 | 1.275 | 0.0326 | -0.12 | 39.113
15.5 | 1.227 | 0.03534 | -0.12 | 34.711
16 | 1.15 | 0.04757 | -0.117 | 24.176

## 58. Re 3M Mach 0.00 (2)
BIGFOIL.COM POLAR EXPORT
NACA66-614 a=0.6
NACA66-614 a=0.6 |  |  |  | Cl Max: | 1.6485 | at alpha= | 20 | deg
XFOIL ncrit=9 |  |  |  | L/D Max: | 219.389 | at alpha= | 3.5 | deg
Re: | 3000000 |  |  | Cd Min: | 0.07237 | at alpha= | 20 | deg
Mach: | 0 |  |  | Cl=0 at alpha= | -4.4325 | deg
|  |  |  | @ Cl=0.1, Cd= | 0.0069629
|  |  |  | @ Cl=0.4, Cd= | 0.0060598
|  |  |  | @ Cl=0.6, Cd= | 0.0040455
alpha (deg) | Cl | Cd | Cm | Cl/Cd
-18 | -1.0762 | 0.03751 | -0.1227 | -28.691
-17.5 | -1.1036 | 0.0315 | -0.1222 | -35.0349
-17 | -1.1144 | 0.02768 | -0.1193 | -40.2601
-16.5 | -1.1126 | 0.02506 | -0.1155 | -44.3974
-16 | -1.1037 | 0.02309 | -0.1111 | -47.7999
-15.5 | -1.0963 | 0.02124 | -0.1054 | -51.6149
-15 | -1.0729 | 0.01941 | -0.1021 | -55.2756
-14.5 | -1.0388 | 0.01807 | -0.1 | -57.4875
-14 | -0.999 | 0.01696 | -0.0985 | -58.9033
-13.5 | -0.9559 | 0.01604 | -0.0975 | -59.5948
-13 | -0.9121 | 0.01505 | -0.0965 | -60.6047
-12.5 | -0.8653 | 0.01425 | -0.0958 | -60.7228
-12 | -0.8153 | 0.01369 | -0.0956 | -59.5544
-11.5 | -0.7641 | 0.0132 | -0.0955 | -57.8864
-11 | -0.7112 | 0.01287 | -0.0957 | -55.2603
-10.5 | -0.6623 | 0.01201 | -0.0953 | -55.1457
-10 | -0.6084 | 0.01173 | -0.0956 | -51.867
-9.5 | -0.5541 | 0.01144 | -0.0959 | -48.4353
-9 | -0.4998 | 0.01109 | -0.0962 | -45.0676
-8.5 | -0.4447 | 0.01081 | -0.0966 | -41.1378
-8 | -0.3895 | 0.01052 | -0.0971 | -37.0247
-7.5 | -0.3393 | 0.00954 | -0.0968 | -35.566
-7 | -0.2835 | 0.00931 | -0.0973 | -30.4511
-6.5 | -0.2286 | 0.00894 | -0.0977 | -25.5705
-6 | -0.173 | 0.00867 | -0.0982 | -19.9539
-5.5 | -0.1174 | 0.00839 | -0.0986 | -13.9928
-5 | -0.0609 | 0.00815 | -0.0993 | -7.4724
-4.5 | -0.0076 | 0.00747 | -0.0993 | -1.0174
-4 | 0.0487 | 0.00718 | -0.0999 | 6.7827
-3.5 | 0.1054 | 0.00694 | -0.1006 | 15.1873
-3 | 0.1625 | 0.00675 | -0.1013 | 24.0741
-2.5 | 0.2198 | 0.00659 | -0.1021 | 33.3536
-2 | 0.2767 | 0.00637 | -0.1028 | 43.438
-1.5 | 0.3341 | 0.00625 | -0.1036 | 53.456
-1 | 0.3915 | 0.00612 | -0.1044 | 63.9706
-0.5 | 0.4466 | 0.00573 | -0.105 | 77.9407
0 | 0.4988 | 0.00488 | -0.1053 | 102.2131
0.5 | 0.5515 | 0.00413 | -0.1055 | 133.5351
1 | 0.6089 | 0.00403 | -0.1063 | 151.0918
1.5 | 0.6666 | 0.00401 | -0.1071 | 166.2344
2 | 0.724 | 0.00408 | -0.1079 | 177.451
2.5 | 0.7823 | 0.00405 | -0.1089 | 193.1605
3 | 0.84 | 0.00406 | -0.1099 | 206.8966
3.5 | 0.8973 | 0.00409 | -0.1107 | 219.3888
4 | 0.9487 | 0.00435 | -0.1104 | 218.092
4.5 | 0.9673 | 0.00591 | -0.1039 | 163.6717
5 | 0.9695 | 0.00721 | -0.0939 | 134.466
6 | 0.9774 | 0.01041 | -0.0772 | 93.8905
6.5 | 0.9838 | 0.01234 | -0.0701 | 79.7245
7 | 0.9993 | 0.01409 | -0.0648 | 70.9226
7.5 | 1.0285 | 0.0153 | -0.0616 | 67.2222
8 | 1.0631 | 0.01629 | -0.0593 | 65.2609
8.5 | 1.0985 | 0.01726 | -0.0573 | 63.6443
9 | 1.1315 | 0.01838 | -0.055 | 61.5615
9.5 | 1.166 | 0.01947 | -0.053 | 59.887
10 | 1.2001 | 0.02061 | -0.0511 | 58.229
10.5 | 1.2329 | 0.02186 | -0.0491 | 56.3998
11 | 1.2628 | 0.02332 | -0.0469 | 54.1509
11.5 | 1.2966 | 0.02458 | -0.0453 | 52.7502
12 | 1.3283 | 0.02599 | -0.0435 | 51.1081
12.5 | 1.358 | 0.02757 | -0.0416 | 49.2564
13 | 1.3835 | 0.02951 | -0.0394 | 46.8824
13.5 | 1.4135 | 0.03114 | -0.0378 | 45.3918
14 | 1.443 | 0.03286 | -0.0363 | 43.9136
14.5 | 1.4692 | 0.03488 | -0.0346 | 42.1216
15 | 1.4932 | 0.03709 | -0.0328 | 40.2588
15.5 | 1.5141 | 0.03967 | -0.031 | 38.1674
16 | 1.5394 | 0.04191 | -0.0298 | 36.7311
16.5 | 1.5604 | 0.0446 | -0.0284 | 34.9865
17 | 1.5798 | 0.04751 | -0.0271 | 33.2519
17.5 | 1.5983 | 0.0506 | -0.0259 | 31.587
18 | 1.6071 | 0.05475 | -0.0245 | 29.3534
18.5 | 1.6229 | 0.05834 | -0.0238 | 27.818
19 | 1.6327 | 0.06273 | -0.0232 | 26.0274
19.5 | 1.6432 | 0.06713 | -0.0229 | 24.4779
20 | 1.6485 | 0.07237 | -0.023 | 22.7788

## 59. Re 3M Mach 0.10 (1)
BIGFOIL.COM POLAR EXPORT
NACA66-614 a=0.6
NACA66-614 a=0.6 |  |  |  | Cl Max: | 1.479 | at alpha= | 10.5 | deg
JavaFoil+Calcfoil stall+Eppler ext transition |  |  |  | L/D Max: | 216.925 | at alpha= | 4.5 | deg
Re: | 3000000 |  |  | Cd Min: | 0.00374 | at alpha= | 2 | deg
Mach: | 0.1 |  |  | Cl=0 at alpha= | -4.2167 | deg
|  |  |  | @ Cl=0.1, Cd= | 0.006724
|  |  |  | @ Cl=0.4, Cd= | 0.0062411
|  |  |  | @ Cl=0.6, Cd= | 0.0040713
alpha (deg) | Cl | Cd | Cm | Cl/Cd
-18 | -0.428 | 0.15725 | -0.029 | -2.72
-17.5 | -0.444 | 0.1507 | -0.029 | -2.943
-17 | -0.459 | 0.14399 | -0.03 | -3.187
-16.5 | -0.473 | 0.1346 | -0.03 | -3.518
-16 | -0.487 | 0.12686 | -0.031 | -3.84
-15.5 | -0.499 | 0.11919 | -0.032 | -4.191
-15 | -0.51 | 0.11204 | -0.032 | -4.554
-14.5 | -0.519 | 0.10609 | -0.033 | -4.892
-14 | -0.526 | 0.09944 | -0.033 | -5.285
-13.5 | -0.529 | 0.09418 | -0.034 | -5.622
-13 | -0.53 | 0.08863 | -0.035 | -5.985
-12.5 | -0.528 | 0.08298 | -0.035 | -6.364
-12 | -0.522 | 0.07782 | -0.036 | -6.709
-11.5 | -0.512 | 0.07302 | -0.036 | -7.018
-11 | -0.499 | 0.06863 | -0.037 | -7.27
-10.5 | -0.482 | 0.0638 | -0.039 | -7.555
-10 | -0.46 | 0.0605 | -0.039 | -7.607
-9.5 | -0.435 | 0.05622 | -0.04 | -7.74
-9 | -0.406 | 0.05302 | -0.04 | -7.653
-8.5 | -0.375 | 0.04845 | -0.044 | -7.736
-8 | -0.34 | 0.04467 | -0.047 | -7.619
-7.5 | -0.37 | 0.00829 | -0.082 | -44.584
-7 | -0.318 | 0.00812 | -0.083 | -39.157
-6.5 | -0.264 | 0.00784 | -0.084 | -33.702
-6 | -0.209 | 0.00764 | -0.085 | -27.301
-5.5 | -0.152 | 0.00746 | -0.086 | -20.31
-5 | -0.093 | 0.00726 | -0.087 | -12.831
-4.5 | -0.034 | 0.00708 | -0.088 | -4.774
-4 | 0.026 | 0.00691 | -0.089 | 3.787
-3.5 | 0.087 | 0.00675 | -0.09 | 12.829
-3 | 0.147 | 0.00663 | -0.091 | 22.233
-2.5 | 0.209 | 0.0065 | -0.092 | 32.083
-2 | 0.27 | 0.00638 | -0.093 | 42.283
-1.5 | 0.331 | 0.00632 | -0.094 | 52.405
-1 | 0.394 | 0.00625 | -0.095 | 63.042
-0.5 | 0.455 | 0.00616 | -0.096 | 73.835
0 | 0.516 | 0.0059 | -0.097 | 87.309
0.5 | 0.576 | 0.00415 | -0.098 | 138.98
1 | 0.637 | 0.00395 | -0.099 | 161.336
1.5 | 0.697 | 0.00395 | -0.1 | 176.663
2 | 0.757 | 0.00374 | -0.101 | 202.266
2.5 | 0.817 | 0.00438 | -0.102 | 186.713
3 | 0.877 | 0.00442 | -0.103 | 198.182
3.5 | 0.931 | 0.00449 | -0.104 | 207.452
4 | 0.988 | 0.00465 | -0.105 | 212.608
4.5 | 1.044 | 0.00481 | -0.106 | 216.925
5 | 1.095 | 0.00606 | -0.106 | 180.752
5.5 | 1.136 | 0.01288 | -0.106 | 88.225
6 | 1.187 | 0.0134 | -0.107 | 88.553
6.5 | 1.235 | 0.01395 | -0.108 | 88.528
7 | 1.281 | 0.01454 | -0.109 | 88.096
7.5 | 1.324 | 0.01521 | -0.11 | 87.04
8 | 1.364 | 0.01592 | -0.11 | 85.67
8.5 | 1.398 | 0.01667 | -0.111 | 83.848
9 | 1.426 | 0.01745 | -0.112 | 81.71
9.5 | 1.449 | 0.01828 | -0.113 | 79.292
10 | 1.467 | 0.0191 | -0.114 | 76.842
10.5 | 1.479 | 0.02005 | -0.115 | 73.733
11 | 1.478 | 0.02092 | -0.115 | 70.627
11.5 | 1.469 | 0.02207 | -0.116 | 66.582
12 | 1.453 | 0.02335 | -0.117 | 62.238
12.5 | 1.43 | 0.02463 | -0.118 | 58.084
13 | 1.401 | 0.0261 | -0.118 | 53.679
13.5 | 1.365 | 0.02773 | -0.119 | 49.231
14 | 1.323 | 0.02974 | -0.119 | 44.497
14.5 | 1.279 | 0.03133 | -0.12 | 40.811
15 | 1.227 | 0.03392 | -0.12 | 36.178
15.5 | 1.083 | 0.06832 | -0.105 | 15.844

## 60. Re 3M Mach 0.10 (2)
BIGFOIL.COM POLAR EXPORT
NACA66-614 a=0.6
NACA66-614 a=0.6 |  |  |  | Cl Max: | 1.6353 | at alpha= | 20 | deg
XFOIL ncrit=9 |  |  |  | L/D Max: | 220.22 | at alpha= | 3.5 | deg
Re: | 3000000 |  |  | Cd Min: | 0.21132 | at alpha= | -20 | deg
Mach: | 0.1 |  |  | Cl=0 at alpha= | -4.4355 | deg
|  |  |  | @ Cl=0.1, Cd= | 0.0069865
|  |  |  | @ Cl=0.4, Cd= | 0.0061
|  |  |  | @ Cl=0.6, Cd= | 0.0040698
alpha (deg) | Cl | Cd | Cm | Cl/Cd
-20 | -0.4173 | 0.21132 | -0.0332 | -1.9747
-19.5 | -0.3993 | 0.20568 | -0.0372 | -1.9414
-19 | -0.3822 | 0.19857 | -0.0412 | -1.9248
-18.5 | -0.3662 | 0.19146 | -0.0452 | -1.9127
-17.5 | -0.959 | 0.04723 | -0.1204 | -20.3049
-17 | -1.0308 | 0.03482 | -0.1258 | -29.6037
-16.5 | -1.0557 | 0.02962 | -0.1235 | -35.6415
-16 | -1.0657 | 0.02614 | -0.1192 | -40.7689
-15.5 | -1.0632 | 0.02374 | -0.1142 | -44.7852
-15 | -1.0544 | 0.02189 | -0.1085 | -48.1681
-14.5 | -1.034 | 0.01964 | -0.1047 | -52.6477
-14 | -0.9999 | 0.01806 | -0.1024 | -55.3654
-13.5 | -0.9594 | 0.01687 | -0.1008 | -56.8702
-13 | -0.915 | 0.01591 | -0.0996 | -57.511
-12.5 | -0.871 | 0.01475 | -0.0984 | -59.0508
-12 | -0.8214 | 0.01405 | -0.0978 | -58.4626
-11.5 | -0.7699 | 0.01351 | -0.0975 | -56.9874
-11 | -0.7169 | 0.01309 | -0.0975 | -54.767
-10.5 | -0.6665 | 0.01234 | -0.097 | -54.0113
-10 | -0.6131 | 0.01191 | -0.097 | -51.4777
-9.5 | -0.5579 | 0.01163 | -0.0973 | -47.9708
-9 | -0.5031 | 0.01126 | -0.0975 | -44.6803
-8.5 | -0.4478 | 0.01093 | -0.0978 | -40.9698
-8 | -0.3907 | 0.01083 | -0.0984 | -36.0757
-7.5 | -0.3411 | 0.00967 | -0.0978 | -35.274
-7 | -0.2849 | 0.00942 | -0.0983 | -30.2442
-6.5 | -0.2296 | 0.00904 | -0.0986 | -25.3982
-6 | -0.1738 | 0.00875 | -0.099 | -19.8629
-5.5 | -0.1179 | 0.00843 | -0.0994 | -13.9858
-5 | -0.0611 | 0.00818 | -0.1 | -7.4694
-4.5 | -0.0073 | 0.0075 | -0.1001 | -0.97333
-4 | 0.0493 | 0.0072 | -0.1006 | 6.8472
-3.5 | 0.1063 | 0.00696 | -0.1013 | 15.273
-3 | 0.1637 | 0.00677 | -0.102 | 24.1802
-2.5 | 0.2214 | 0.00662 | -0.1028 | 33.4441
-2 | 0.2785 | 0.00639 | -0.1034 | 43.5837
-1.5 | 0.3363 | 0.00626 | -0.1043 | 53.722
-1 | 0.394 | 0.00614 | -0.1051 | 64.1694
-0.5 | 0.4495 | 0.00577 | -0.1056 | 77.9029
0 | 0.502 | 0.00491 | -0.106 | 102.2403
0.5 | 0.5549 | 0.00414 | -0.1061 | 134.0338
1 | 0.6127 | 0.00405 | -0.1069 | 151.284
1.5 | 0.6706 | 0.00403 | -0.1077 | 166.402
2 | 0.7284 | 0.0041 | -0.1086 | 177.6585
2.5 | 0.7871 | 0.00407 | -0.1096 | 193.3907
3 | 0.8452 | 0.00407 | -0.1105 | 207.6658
3.5 | 0.9029 | 0.0041 | -0.1113 | 220.2195
4 | 0.9544 | 0.00437 | -0.111 | 218.3982
4.5 | 0.9718 | 0.00594 | -0.1041 | 163.6027
5.5 | 0.9585 | 0.00854 | -0.0808 | 112.2365
6.5 | 0.9836 | 0.01259 | -0.0695 | 78.1255
7 | 0.999 | 0.01437 | -0.0641 | 69.5198
7.5 | 1.029 | 0.01557 | -0.061 | 66.0886
8 | 1.063 | 0.01662 | -0.0586 | 63.9591
8.5 | 1.0994 | 0.01757 | -0.0567 | 62.5726
9 | 1.1318 | 0.01876 | -0.0542 | 60.3305
9.5 | 1.1672 | 0.01983 | -0.0523 | 58.8603
10 | 1.2011 | 0.02103 | -0.0503 | 57.1136
10.5 | 1.2336 | 0.02234 | -0.0482 | 55.2193
11 | 1.2644 | 0.02381 | -0.046 | 53.1037
11.5 | 1.2975 | 0.02515 | -0.0442 | 51.5905
12 | 1.3299 | 0.02657 | -0.0425 | 50.0527
12.5 | 1.358 | 0.02832 | -0.0403 | 47.952
13 | 1.3855 | 0.03017 | -0.0382 | 45.9231
13.5 | 1.4143 | 0.03197 | -0.0365 | 44.2383
14 | 1.4449 | 0.03368 | -0.035 | 42.9008
14.5 | 1.4694 | 0.03589 | -0.0331 | 40.9418
15 | 1.4905 | 0.03844 | -0.031 | 38.7747
15.5 | 1.5155 | 0.04078 | -0.0295 | 37.1628
16 | 1.5388 | 0.04329 | -0.0281 | 35.5463
16.5 | 1.5602 | 0.04606 | -0.0267 | 33.8732
17 | 1.5783 | 0.04922 | -0.0253 | 32.0662
17.5 | 1.5904 | 0.05308 | -0.0239 | 29.9623
18 | 1.6045 | 0.05687 | -0.0228 | 28.2135
18.5 | 1.6175 | 0.06094 | -0.0221 | 26.5425
19 | 1.6258 | 0.06566 | -0.0216 | 24.7609
19.5 | 1.6336 | 0.07062 | -0.0215 | 23.1323
20 | 1.6353 | 0.07656 | -0.0218 | 21.3597

## 61. Re 3M Mach 0.25 (1)
BIGFOIL.COM POLAR EXPORT
NACA66-614 a=0.6
NACA66-614 a=0.6 |  |  |  | Cl Max: | 1.453 | at alpha= | 10 | deg
JavaFoil+Calcfoil stall+Eppler ext transition |  |  |  | L/D Max: | 217.231 | at alpha= | 4.5 | deg
Re: | 3000000 |  |  | Cd Min: | 0.00375 | at alpha= | 1 | deg
Mach: | 0.25 |  |  | Cl=0 at alpha= | -4.2177 | deg
|  |  |  | @ Cl=0.1, Cd= | 0.0068316
|  |  |  | @ Cl=0.4, Cd= | 0.0063061
|  |  |  | @ Cl=0.6, Cd= | 0.0039295
alpha (deg) | Cl | Cd | Cm | Cl/Cd
-16 | -0.142 | 0.13376 | -0.032 | -1.058
-15.5 | -0.208 | 0.13386 | -0.032 | -1.553
-15 | -0.257 | 0.12654 | -0.032 | -2.035
-14.5 | -0.3 | 0.127 | -0.032 | -2.362
-14 | -0.337 | 0.11963 | -0.032 | -2.821
-13.5 | -0.37 | 0.10736 | -0.033 | -3.448
-13 | -0.398 | 0.09849 | -0.033 | -4.038
-12.5 | -0.42 | 0.09187 | -0.034 | -4.569
-12 | -0.436 | 0.08494 | -0.035 | -5.133
-11.5 | -0.446 | 0.07785 | -0.036 | -5.725
-11 | -0.449 | 0.07285 | -0.037 | -6.164
-10.5 | -0.446 | 0.06801 | -0.038 | -6.553
-10 | -0.436 | 0.06288 | -0.038 | -6.929
-9.5 | -0.42 | 0.05877 | -0.039 | -7.14
-9 | -0.397 | 0.05476 | -0.04 | -7.259
-8.5 | -0.37 | 0.05102 | -0.04 | -7.251
-8 | -0.338 | 0.04779 | -0.041 | -7.07
-7.5 | -0.301 | 0.0444 | -0.045 | -6.787
-7 | -0.322 | 0.00824 | -0.085 | -39.11
-6.5 | -0.269 | 0.00801 | -0.086 | -33.531
-6 | -0.213 | 0.00773 | -0.087 | -27.514
-5.5 | -0.155 | 0.00754 | -0.089 | -20.528
-5 | -0.095 | 0.00735 | -0.09 | -12.965
-4.5 | -0.035 | 0.00716 | -0.091 | -4.834
-4 | 0.027 | 0.00698 | -0.092 | 3.846
-3.5 | 0.089 | 0.00686 | -0.093 | 12.957
-3 | 0.151 | 0.0067 | -0.094 | 22.6
-2.5 | 0.214 | 0.00655 | -0.095 | 32.703
-2 | 0.277 | 0.00649 | -0.096 | 42.707
-1.5 | 0.34 | 0.00638 | -0.097 | 53.34
-1 | 0.405 | 0.0063 | -0.098 | 64.189
-0.5 | 0.467 | 0.00605 | -0.099 | 77.235
0 | 0.529 | 0.00575 | -0.1 | 92.133
0.5 | 0.591 | 0.00396 | -0.101 | 149.185
1 | 0.653 | 0.00375 | -0.102 | 174.097
1.5 | 0.715 | 0.00434 | -0.103 | 164.727
2 | 0.777 | 0.0044 | -0.104 | 176.528
2.5 | 0.838 | 0.00444 | -0.105 | 188.852
3 | 0.9 | 0.00452 | -0.106 | 199.014
3.5 | 0.955 | 0.00461 | -0.107 | 207.114
4 | 1.013 | 0.00477 | -0.108 | 212.611
4.5 | 1.071 | 0.00493 | -0.109 | 217.231
5 | 1.121 | 0.00644 | -0.109 | 173.991
5.5 | 1.164 | 0.01346 | -0.109 | 86.451
6 | 1.214 | 0.014 | -0.11 | 86.739
6.5 | 1.262 | 0.01463 | -0.111 | 86.243
7 | 1.307 | 0.0153 | -0.112 | 85.383
7.5 | 1.348 | 0.01605 | -0.112 | 83.964
8 | 1.385 | 0.01685 | -0.113 | 82.225
8.5 | 1.413 | 0.01765 | -0.114 | 80.059
9 | 1.434 | 0.01854 | -0.115 | 77.37
9.5 | 1.448 | 0.01959 | -0.116 | 73.927
10 | 1.453 | 0.0205 | -0.117 | 70.881
10.5 | 1.448 | 0.02171 | -0.118 | 66.699
11 | 1.424 | 0.02294 | -0.118 | 62.071
11.5 | 1.388 | 0.02438 | -0.119 | 56.909
12 | 1.338 | 0.02591 | -0.12 | 51.661
12.5 | 1.277 | 0.02769 | -0.12 | 46.109
13 | 1.197 | 0.03077 | -0.12 | 38.913
13.5 | 0.947 | 0.09501 | -0.067 | 9.969
14 | 0.868 | 0.10473 | -0.06 | 8.288
14.5 | 0.786 | 0.11443 | -0.059 | 6.868
15 | 0.699 | 0.12305 | -0.057 | 5.678

## 62. Re 3M Mach 0.25 (2)
BIGFOIL.COM POLAR EXPORT
NACA66-614 a=0.6
NACA66-614 a=0.6 |  |  |  | Cl Max: | 1.5599 | at alpha= | 17.5 | deg
XFOIL ncrit=9 |  |  |  | L/D Max: | 222.768 | at alpha= | 3.5 | deg
Re: | 3000000 |  |  | Cd Min: | 0.10947 | at alpha= | 20 | deg
Mach: | 0.25 |  |  | Cl=0 at alpha= | -99 | deg
|  |  |  | @ Cl=0.1, Cd= | 0.00507
|  |  |  | @ Cl=0.4, Cd= | 0.00507
|  |  |  | @ Cl=0.6, Cd= | 0.0041804
alpha (deg) | Cl | Cd | Cm | Cl/Cd
0 | 0.52 | 0.00507 | -0.1096 | 102.5641
0.5 | 0.5738 | 0.00422 | -0.1097 | 135.9716
1 | 0.6334 | 0.00413 | -0.1105 | 153.3656
2 | 0.7532 | 0.00418 | -0.1122 | 180.1914
2.5 | 0.8137 | 0.00416 | -0.1132 | 195.601
3 | 0.8737 | 0.00418 | -0.114 | 209.0191
3.5 | 0.9334 | 0.00419 | -0.1148 | 222.7685
4 | 0.986 | 0.00447 | -0.1142 | 220.5817
4.5 | 0.9952 | 0.00611 | -0.1053 | 162.8805
5 | 0.9775 | 0.00747 | -0.0908 | 130.8568
5.5 | 0.972 | 0.00938 | -0.0805 | 103.6247
6.5 | 0.9839 | 0.01396 | -0.0665 | 70.4799
7 | 0.9986 | 0.01592 | -0.0609 | 62.7261
7.5 | 1.0308 | 0.01717 | -0.0579 | 60.0349
8 | 1.066 | 0.01832 | -0.0554 | 58.1878
8.5 | 1.1025 | 0.01947 | -0.0531 | 56.6256
9 | 1.1365 | 0.02079 | -0.0505 | 54.6657
9.5 | 1.1725 | 0.02205 | -0.0483 | 53.1746
10 | 1.2072 | 0.02342 | -0.046 | 51.5457
10.5 | 1.2367 | 0.02517 | -0.0432 | 49.1339
11 | 1.2708 | 0.02668 | -0.0411 | 47.6312
11.5 | 1.3041 | 0.02831 | -0.0389 | 46.065
12 | 1.3355 | 0.0301 | -0.0366 | 44.3688
12.5 | 1.3607 | 0.03238 | -0.0338 | 42.0229
13 | 1.3906 | 0.03444 | -0.0317 | 40.3775
13.5 | 1.4186 | 0.03667 | -0.0295 | 38.6856
14 | 1.4459 | 0.03905 | -0.0274 | 37.0269
14.5 | 1.4637 | 0.04231 | -0.0248 | 34.5947
15 | 1.4891 | 0.04505 | -0.0229 | 33.0544
15.5 | 1.5107 | 0.04825 | -0.0211 | 31.3098
16 | 1.5268 | 0.05208 | -0.0192 | 29.3164
16.5 | 1.5377 | 0.05657 | -0.0175 | 27.1823
17 | 1.5495 | 0.06123 | -0.0163 | 25.3062
17.5 | 1.5599 | 0.06623 | -0.0155 | 23.5528
18 | 1.5597 | 0.07267 | -0.0151 | 21.4628
18.5 | 1.5529 | 0.08032 | -0.0155 | 19.3339
19 | 1.5396 | 0.08919 | -0.017 | 17.262
19.5 | 1.5232 | 0.09902 | -0.0197 | 15.3828
20 | 1.5053 | 0.10947 | -0.0235 | 13.7508

## 63. Re 3M Mach 0.50 (1)
BIGFOIL.COM POLAR EXPORT
NACA66-614 a=0.6
NACA66-614 a=0.6 |  |  |  | Cl Max: | 1.384 | at alpha= | 7.5 | deg
JavaFoil+Calcfoil stall+Eppler ext transition |  |  |  | L/D Max: | 207.454 | at alpha= | 4 | deg
Re: | 3000000 |  |  | Cd Min: | 0.00457 | at alpha= | 0.5 | deg
Mach: | 0.5 |  |  | Cl=0 at alpha= | -4.2206 | deg
|  |  |  | @ Cl=0.1, Cd= | 0.0072757
|  |  |  | @ Cl=0.4, Cd= | 0.0065167
|  |  |  | @ Cl=0.6, Cd= | 0.0060074
alpha (deg) | Cl | Cd | Cm | Cl/Cd
-20 | -0.875 | 0.16559 | -0.038 | -5.287
-19.5 | -0.848 | 0.16224 | -0.038 | -5.226
-19 | -0.82 | 0.1564 | -0.038 | -5.245
-18.5 | -0.793 | 0.15148 | -0.039 | -5.235
-18 | -0.766 | 0.14595 | -0.039 | -5.247
-17.5 | -0.739 | 0.14417 | -0.04 | -5.126
-17 | -0.71 | 0.13935 | -0.039 | -5.093
-16.5 | -0.682 | 0.13614 | -0.039 | -5.009
-16 | -0.655 | 0.13206 | -0.039 | -4.956
-15.5 | -0.627 | 0.12814 | -0.04 | -4.894
-15 | -0.6 | 0.12068 | -0.04 | -4.97
-14.5 | -0.572 | 0.1168 | -0.041 | -4.899
-14 | -0.544 | 0.11094 | -0.04 | -4.904
-13.5 | -0.516 | 0.10829 | -0.039 | -4.763
-13 | -0.488 | 0.10427 | -0.04 | -4.682
-12.5 | -0.461 | 0.1009 | -0.04 | -4.565
-12 | -0.433 | 0.0975 | -0.041 | -4.44
-11.5 | -0.405 | 0.09428 | -0.041 | -4.298
-11 | -0.378 | 0.08985 | -0.042 | -4.203
-10.5 | -0.35 | 0.08684 | -0.043 | -4.028
-10 | -0.321 | 0.07967 | -0.041 | -4.036
-9.5 | -0.294 | 0.06867 | -0.041 | -4.278
-9 | -0.266 | 0.0621 | -0.042 | -4.284
-8.5 | -0.238 | 0.05665 | -0.043 | -4.206
-8 | -0.211 | 0.05131 | -0.044 | -4.104
-7.5 | -0.183 | 0.04749 | -0.045 | -3.85
-7 | -0.177 | 0.05229 | -0.042 | -3.388
-6.5 | -0.208 | 0.04423 | -0.042 | -4.704
-6 | -0.176 | 0.04056 | -0.044 | -4.345
-5.5 | -0.133 | 0.0376 | -0.048 | -3.536
-5 | -0.103 | 0.00788 | -0.1 | -13.108
-4.5 | -0.038 | 0.0077 | -0.101 | -4.924
-4 | 0.03 | 0.00749 | -0.102 | 3.951
-3.5 | 0.098 | 0.00729 | -0.104 | 13.497
-3 | 0.168 | 0.00679 | -0.105 | 24.779
-2.5 | 0.239 | 0.00637 | -0.106 | 37.456
-2 | 0.309 | 0.00671 | -0.107 | 46.06
-1.5 | 0.38 | 0.00655 | -0.108 | 58.027
-1 | 0.452 | 0.00643 | -0.109 | 70.31
-0.5 | 0.522 | 0.00637 | -0.11 | 82.056
0 | 0.588 | 0.00631 | -0.111 | 93.138
0.5 | 0.657 | 0.00457 | -0.112 | 143.671
1 | 0.726 | 0.00464 | -0.113 | 156.566
1.5 | 0.795 | 0.00469 | -0.114 | 169.585
2 | 0.863 | 0.00478 | -0.115 | 180.497
2.5 | 0.931 | 0.00487 | -0.116 | 191.109
3 | 0.999 | 0.00497 | -0.117 | 201.207
3.5 | 1.059 | 0.00517 | -0.118 | 204.61
4 | 1.122 | 0.00541 | -0.119 | 207.454
4.5 | 1.179 | 0.00693 | -0.12 | 170.091
5 | 1.224 | 0.01558 | -0.12 | 78.582
5.5 | 1.276 | 0.01636 | -0.121 | 78.04
6 | 1.322 | 0.01726 | -0.122 | 76.602
6.5 | 1.359 | 0.01824 | -0.123 | 74.473
7 | 1.382 | 0.01943 | -0.124 | 71.113
7.5 | 1.384 | 0.02071 | -0.125 | 66.809
8 | 1.344 | 0.02232 | -0.126 | 60.206
8.5 | 0.887 | 0.05785 | -0.056 | 15.33
9 | 0.722 | 0.06083 | -0.057 | 11.868
9.5 | 0.748 | 0.07146 | -0.055 | 10.467
10 | 0.776 | 0.0646 | -0.063 | 12.016
10.5 | 0.803 | 0.07011 | -0.063 | 11.447
11 | 0.828 | 0.08129 | -0.06 | 10.184
11.5 | 0.855 | 0.08937 | -0.063 | 9.566
12 | 0.881 | 0.09482 | -0.065 | 9.296
12.5 | 0.908 | 0.09784 | -0.065 | 9.275

## 64. Re 3M Mach 0.50 (2)
BIGFOIL.COM POLAR EXPORT
NACA66-614 a=0.6
NACA66-614 a=0.6 |  |  |  | Cl Max: | 1.2903 | at alpha= | 12 | deg
XFOIL ncrit=9 |  |  |  | L/D Max: | 232.541 | at alpha= | 4 | deg
Re: | 3000000 |  |  | Cd Min: | 0.22431 | at alpha= | -19.5 | deg
Mach: | 0.5 |  |  | Cl=0 at alpha= | -4.5741 | deg
|  |  |  | @ Cl=0.1, Cd= | 0.008393
|  |  |  | @ Cl=0.4, Cd= | 0.0067413
|  |  |  | @ Cl=0.6, Cd= | 0.0058373
alpha (deg) | Cl | Cd | Cm | Cl/Cd
-19.5 | -0.4113 | 0.22431 | -0.0414 | -1.8336
-19 | -0.3883 | 0.21724 | -0.0463 | -1.7874
-18.5 | -0.3664 | 0.20885 | -0.0512 | -1.7544
-18 | -0.345 | 0.20118 | -0.0559 | -1.7149
-17.5 | -0.3233 | 0.19355 | -0.0606 | -1.6704
-17 | -0.302 | 0.18642 | -0.0652 | -1.62
-16.5 | -0.2812 | 0.17867 | -0.0698 | -1.5739
-15.5 | -0.2444 | 0.16194 | -0.0788 | -1.5092
-15 | -0.2245 | 0.15449 | -0.0833 | -1.4532
-14.5 | -0.2024 | 0.14799 | -0.0876 | -1.3677
-14 | -0.1866 | 0.13974 | -0.0919 | -1.3353
-13.5 | -0.1689 | 0.13227 | -0.0962 | -1.2769
-13 | -0.156 | 0.12384 | -0.1005 | -1.2597
-12.5 | -0.1435 | 0.11576 | -0.1047 | -1.2396
-12 | -0.1328 | 0.10787 | -0.109 | -1.2311
-11.5 | -0.1131 | 0.10204 | -0.1126 | -1.1084
-11 | -0.1028 | 0.0945 | -0.1166 | -1.0878
-10.5 | -0.1026 | 0.08551 | -0.121 | -1.1999
-10 | -0.0981 | 0.07801 | -0.1251 | -1.2575
-9.5 | -0.0849 | 0.07214 | -0.1285 | -1.1769
-9 | -0.0841 | 0.06474 | -0.1326 | -1.299
-8.5 | -0.0967 | 0.0558 | -0.138 | -1.733
-8 | -0.1269 | 0.04563 | -0.1461 | -2.7811
-7.5 | -0.1658 | 0.03818 | -0.1434 | -4.3426
-7 | -0.1769 | 0.03105 | -0.1404 | -5.6973
-6.5 | -0.1585 | 0.0259 | -0.1371 | -6.1197
-6 | -0.1475 | 0.0183 | -0.132 | -8.0601
-5.5 | -0.111 | 0.01343 | -0.1282 | -8.2651
-5 | -0.0523 | 0.01129 | -0.1263 | -4.6324
-4.5 | 0.0091 | 0.00962 | -0.1248 | 0.94595
-4 | 0.0735 | 0.00876 | -0.1239 | 8.3904
-3.5 | 0.1356 | 0.0079 | -0.1229 | 17.1646
-3 | 0.2014 | 0.00752 | -0.1227 | 26.7819
-2.5 | 0.2681 | 0.0072 | -0.1228 | 37.2361
-2 | 0.3359 | 0.007 | -0.1233 | 47.9857
-1.5 | 0.4028 | 0.00673 | -0.1238 | 59.8514
-1 | 0.4707 | 0.0066 | -0.1247 | 71.3182
-0.5 | 0.5384 | 0.00648 | -0.1255 | 83.0864
0 | 0.6007 | 0.00583 | -0.1258 | 103.036
0.5 | 0.6569 | 0.00464 | -0.1252 | 141.5733
1 | 0.7243 | 0.00457 | -0.1259 | 158.4902
1.5 | 0.7924 | 0.00464 | -0.1267 | 170.7759
2 | 0.8613 | 0.00463 | -0.1276 | 186.0259
2.5 | 0.9309 | 0.00465 | -0.1285 | 200.1935
3 | 0.9985 | 0.00468 | -0.1289 | 213.3547
4 | 1.1255 | 0.00484 | -0.1274 | 232.5413
4.5 | 1.0735 | 0.00677 | -0.1049 | 158.5672
5 | 1.0294 | 0.00959 | -0.0863 | 107.341
5.5 | 1.0172 | 0.01359 | -0.0771 | 74.8492
6.5 | 0.997 | 0.02021 | -0.0577 | 49.332
7 | 1.0073 | 0.02307 | -0.0511 | 43.6628
7.5 | 1.045 | 0.02479 | -0.0477 | 42.1541
8 | 1.0854 | 0.02646 | -0.0445 | 41.0204
8.5 | 1.1235 | 0.02835 | -0.0411 | 39.6296
9 | 1.1599 | 0.03044 | -0.0375 | 38.1045
9.5 | 1.1947 | 0.03275 | -0.0338 | 36.4794
10 | 1.2256 | 0.03545 | -0.0298 | 34.5726
10.5 | 1.247 | 0.03891 | -0.0253 | 32.0483
11 | 1.2672 | 0.04272 | -0.021 | 29.6629
11.5 | 1.2814 | 0.04721 | -0.0167 | 27.1426
12 | 1.2903 | 0.05242 | -0.0127 | 24.6147
12.5 | 1.2774 | 0.05975 | -0.0086 | 21.3791
13 | 1.2613 | 0.06833 | -0.0064 | 18.4589
13.5 | 1.2358 | 0.07893 | -0.0068 | 15.6569
14 | 1.2074 | 0.09103 | -0.0099 | 13.2638
14.5 | 1.1752 | 0.10467 | -0.0157 | 11.2277
15 | 1.1403 | 0.11996 | -0.024 | 9.5057
15.5 | 1.1097 | 0.13587 | -0.0341 | 8.1674
16 | 1.0856 | 0.15189 | -0.0446 | 7.1473
16.5 | 1.0628 | 0.16853 | -0.0551 | 6.3063
17 | 1.0456 | 0.18472 | -0.065 | 5.6605

## 65. Re 4M Mach 0.00 (1)
BIGFOIL.COM POLAR EXPORT
NACA66-614 a=0.6
NACA66-614 a=0.6 |  |  |  | Cl Max: | 1.485 | at alpha= | 11 | deg
JavaFoil+Calcfoil stall+Eppler ext transition |  |  |  | L/D Max: | 242.097 | at alpha= | 3 | deg
Re: | 4000000 |  |  | Cd Min: | 0.00361 | at alpha= | 3 | deg
Mach: | 0 |  |  | Cl=0 at alpha= | -4.2167 | deg
|  |  |  | @ Cl=0.1, Cd= | 0.0064087
|  |  |  | @ Cl=0.4, Cd= | 0.0058895
|  |  |  | @ Cl=0.6, Cd= | 0.0038673
alpha (deg) | Cl | Cd | Cm | Cl/Cd
-18.5 | -0.458 | 0.15864 | -0.029 | -2.888
-18 | -0.472 | 0.1505 | -0.029 | -3.136
-17.5 | -0.485 | 0.14372 | -0.03 | -3.376
-17 | -0.498 | 0.13508 | -0.03 | -3.686
-16.5 | -0.51 | 0.12767 | -0.031 | -3.992
-16 | -0.52 | 0.12282 | -0.032 | -4.236
-15.5 | -0.53 | 0.11575 | -0.032 | -4.575
-15 | -0.537 | 0.10886 | -0.033 | -4.935
-14.5 | -0.543 | 0.10334 | -0.033 | -5.255
-14 | -0.546 | 0.09626 | -0.034 | -5.677
-13.5 | -0.547 | 0.09104 | -0.034 | -6.013
-13 | -0.546 | 0.08601 | -0.035 | -6.342
-12.5 | -0.541 | 0.0801 | -0.036 | -6.749
-12 | -0.532 | 0.07609 | -0.036 | -6.993
-11.5 | -0.52 | 0.07137 | -0.037 | -7.293
-11 | -0.506 | 0.06662 | -0.039 | -7.588
-10.5 | -0.487 | 0.06165 | -0.041 | -7.904
-10 | -0.464 | 0.05861 | -0.041 | -7.916
-9.5 | -0.442 | 0.05076 | -0.048 | -8.714
-9 | -0.412 | 0.04806 | -0.048 | -8.567
-8.5 | -0.463 | 0.00843 | -0.08 | -54.854
-8 | -0.418 | 0.00825 | -0.081 | -50.613
-7.5 | -0.369 | 0.00788 | -0.082 | -46.815
-7 | -0.317 | 0.00772 | -0.083 | -41.065
-6.5 | -0.263 | 0.0075 | -0.084 | -35.099
-6 | -0.208 | 0.00723 | -0.085 | -28.752
-5.5 | -0.151 | 0.00706 | -0.086 | -21.387
-5 | -0.093 | 0.00688 | -0.087 | -13.472
-4.5 | -0.034 | 0.00669 | -0.088 | -5.03
-4 | 0.026 | 0.0066 | -0.089 | 3.946
-3.5 | 0.086 | 0.00645 | -0.09 | 13.364
-3 | 0.147 | 0.00627 | -0.091 | 23.396
-2.5 | 0.208 | 0.00613 | -0.092 | 33.88
-2 | 0.269 | 0.00608 | -0.093 | 44.155
-1.5 | 0.33 | 0.00598 | -0.094 | 55.116
-1 | 0.392 | 0.0059 | -0.095 | 66.355
-0.5 | 0.453 | 0.00582 | -0.096 | 77.775
0 | 0.513 | 0.00579 | -0.097 | 88.717
0.5 | 0.574 | 0.00385 | -0.098 | 148.977
1 | 0.634 | 0.00389 | -0.099 | 163.063
1.5 | 0.694 | 0.00391 | -0.1 | 177.461
2 | 0.754 | 0.00373 | -0.101 | 202.421
2.5 | 0.814 | 0.00374 | -0.102 | 217.933
3 | 0.874 | 0.00361 | -0.103 | 242.097
3.5 | 0.928 | 0.00434 | -0.104 | 213.619
4 | 0.982 | 0.00517 | -0.104 | 189.789
4.5 | 1.035 | 0.00607 | -0.105 | 170.616
5 | 1.088 | 0.00685 | -0.106 | 158.688
5.5 | 1.133 | 0.01219 | -0.106 | 92.916
6 | 1.183 | 0.01265 | -0.107 | 93.53
6.5 | 1.232 | 0.01317 | -0.108 | 93.499
7 | 1.278 | 0.01371 | -0.108 | 93.183
7.5 | 1.321 | 0.01434 | -0.109 | 92.121
8 | 1.362 | 0.015 | -0.11 | 90.793
8.5 | 1.396 | 0.01562 | -0.111 | 89.343
9 | 1.426 | 0.0164 | -0.112 | 86.941
9.5 | 1.45 | 0.01717 | -0.113 | 84.471
10 | 1.47 | 0.01791 | -0.113 | 82.071
10.5 | 1.483 | 0.01881 | -0.114 | 78.873
11 | 1.485 | 0.01967 | -0.115 | 75.506
11.5 | 1.48 | 0.02063 | -0.116 | 71.768
12 | 1.469 | 0.02179 | -0.117 | 67.409
12.5 | 1.45 | 0.02299 | -0.117 | 63.094
13 | 1.426 | 0.02426 | -0.118 | 58.762
13.5 | 1.396 | 0.02573 | -0.119 | 54.244
14 | 1.36 | 0.02741 | -0.119 | 49.622
14.5 | 1.322 | 0.02864 | -0.12 | 46.152
15 | 1.279 | 0.03068 | -0.121 | 41.68
15.5 | 1.232 | 0.03274 | -0.121 | 37.629
16 | 1.179 | 0.03671 | -0.121 | 32.115

## 66. Re 4M Mach 0.00 (2)
BIGFOIL.COM POLAR EXPORT
NACA66-614 a=0.6
NACA66-614 a=0.6 |  |  |  | Cl Max: | 1.682 | at alpha= | 20 | deg
XFOIL ncrit=9 |  |  |  | L/D Max: | 234.323 | at alpha= | 3.5 | deg
Re: | 4000000 |  |  | Cd Min: | 0.06799 | at alpha= | 20 | deg
Mach: | 0 |  |  | Cl=0 at alpha= | -4.429 | deg
|  |  |  | @ Cl=0.1, Cd= | 0.0064201
|  |  |  | @ Cl=0.4, Cd= | 0.0056726
|  |  |  | @ Cl=0.6, Cd= | 0.0037543
alpha (deg) | Cl | Cd | Cm | Cl/Cd
-19 | -1.0811 | 0.04728 | -0.1177 | -22.8659
-18.5 | -1.1286 | 0.03679 | -0.123 | -30.6768
-18 | -1.167 | 0.03006 | -0.1219 | -38.8224
-17.5 | -1.1749 | 0.02657 | -0.1188 | -44.219
-17 | -1.1766 | 0.02382 | -0.1145 | -49.3955
-16.5 | -1.1694 | 0.02182 | -0.1098 | -53.593
-16 | -1.1573 | 0.0203 | -0.1045 | -57.0099
-15 | -1.0931 | 0.01788 | -0.0996 | -61.1353
-14.5 | -1.0559 | 0.01662 | -0.0978 | -63.5319
-14 | -1.017 | 0.01535 | -0.0962 | -66.2541
-13.5 | -0.9727 | 0.01443 | -0.0953 | -67.4082
-13 | -0.9255 | 0.0137 | -0.0946 | -67.5547
-12.5 | -0.8779 | 0.01292 | -0.0941 | -67.9489
-12 | -0.8285 | 0.01224 | -0.0937 | -67.6879
-11.5 | -0.777 | 0.01178 | -0.0937 | -65.9593
-11 | -0.7242 | 0.01136 | -0.0938 | -63.75
-10.5 | -0.6703 | 0.01104 | -0.094 | -60.7156
-10 | -0.6193 | 0.01032 | -0.0939 | -60.0097
-9.5 | -0.5645 | 0.01002 | -0.0943 | -56.3373
-9 | -0.5096 | 0.00973 | -0.0946 | -52.3741
-8.5 | -0.4545 | 0.00944 | -0.0951 | -48.1462
-8 | -0.3984 | 0.00928 | -0.0956 | -42.931
-7.5 | -0.3424 | 0.00905 | -0.0962 | -37.8343
-7 | -0.2903 | 0.00827 | -0.0961 | -35.1028
-6.5 | -0.2346 | 0.00795 | -0.0966 | -29.5094
-6 | -0.178 | 0.00772 | -0.0973 | -23.057
-5.5 | -0.1216 | 0.00745 | -0.0979 | -16.3221
-5 | -0.065 | 0.00722 | -0.0985 | -9.0028
-4.5 | -0.0079 | 0.00704 | -0.0992 | -1.1222
-4 | 0.0477 | 0.00667 | -0.0997 | 7.1514
-3.5 | 0.1042 | 0.0064 | -0.1003 | 16.2812
-3 | 0.1613 | 0.00626 | -0.101 | 25.7668
-2.5 | 0.2187 | 0.00614 | -0.1019 | 35.6189
-2 | 0.2765 | 0.006 | -0.1027 | 46.0833
-1.5 | 0.3342 | 0.00583 | -0.1036 | 57.3242
-1 | 0.3921 | 0.00571 | -0.1045 | 68.669
-0.5 | 0.4491 | 0.00544 | -0.1053 | 82.5551
0.5 | 0.5546 | 0.00385 | -0.106 | 144.0519
1 | 0.6115 | 0.00373 | -0.1067 | 163.941
1.5 | 0.6698 | 0.00366 | -0.1077 | 183.0055
2 | 0.7282 | 0.00365 | -0.1088 | 199.5068
2.5 | 0.7858 | 0.00369 | -0.1097 | 212.9539
3 | 0.8441 | 0.00369 | -0.1107 | 228.7534
3.5 | 0.8998 | 0.00384 | -0.1113 | 234.3229
4.5 | 0.9478 | 0.0065 | -0.1004 | 145.8154
5 | 0.9477 | 0.00755 | -0.0898 | 125.5232
5.5 | 0.9464 | 0.00879 | -0.0797 | 107.6678
6 | 0.9705 | 0.01051 | -0.0761 | 92.3406
6.5 | 0.9853 | 0.01211 | -0.0703 | 81.3625
7 | 1.0101 | 0.01342 | -0.0662 | 75.2683
7.5 | 1.0434 | 0.0144 | -0.0636 | 72.4583
8 | 1.0796 | 0.01528 | -0.0615 | 70.6545
8.5 | 1.1148 | 0.01623 | -0.0594 | 68.6876
9 | 1.1495 | 0.01724 | -0.0573 | 66.6763
9.5 | 1.185 | 0.01822 | -0.0554 | 65.0384
10 | 1.2176 | 0.01941 | -0.0532 | 62.7306
10.5 | 1.2511 | 0.02059 | -0.0512 | 60.7625
11 | 1.2857 | 0.02171 | -0.0495 | 59.2216
11.5 | 1.318 | 0.02302 | -0.0477 | 57.2546
12 | 1.3482 | 0.02448 | -0.0456 | 55.0735
12.5 | 1.3777 | 0.02602 | -0.0436 | 52.9477
13 | 1.4106 | 0.02739 | -0.0421 | 51.5005
13.5 | 1.439 | 0.02908 | -0.0402 | 49.4842
14 | 1.4685 | 0.03073 | -0.0386 | 47.7872
14.5 | 1.4906 | 0.03298 | -0.0363 | 45.1971
15 | 1.5184 | 0.03486 | -0.0348 | 43.5571
15.5 | 1.5449 | 0.03688 | -0.0334 | 41.8899
16 | 1.5688 | 0.03916 | -0.0319 | 40.0613
16.5 | 1.5911 | 0.04163 | -0.0303 | 38.22
17 | 1.6066 | 0.04477 | -0.0285 | 35.8856
17.5 | 1.6271 | 0.04756 | -0.0273 | 34.2115
18 | 1.6447 | 0.0507 | -0.0262 | 32.4398
18.5 | 1.6597 | 0.05418 | -0.0251 | 30.6331
19 | 1.672 | 0.05809 | -0.0242 | 28.7829
19.5 | 1.6783 | 0.0628 | -0.0235 | 26.7245
20 | 1.682 | 0.06799 | -0.0232 | 24.7389

## 67. Re 4M Mach 0.10 (1)
BIGFOIL.COM POLAR EXPORT
NACA66-614 a=0.6
NACA66-614 a=0.6 |  |  |  | Cl Max: | 1.481 | at alpha= | 10.5 | deg
JavaFoil+Calcfoil stall+Eppler ext transition |  |  |  | L/D Max: | 217.774 | at alpha= | 2.5 | deg
Re: | 4000000 |  |  | Cd Min: | 0.00372 | at alpha= | 2 | deg
Mach: | 0.1 |  |  | Cl=0 at alpha= | -4.2167 | deg
|  |  |  | @ Cl=0.1, Cd= | 0.0063997
|  |  |  | @ Cl=0.4, Cd= | 0.0058661
|  |  |  | @ Cl=0.6, Cd= | 0.0038953
alpha (deg) | Cl | Cd | Cm | Cl/Cd
-18 | -0.428 | 0.15672 | -0.029 | -2.73
-17.5 | -0.444 | 0.1466 | -0.03 | -3.026
-17 | -0.459 | 0.14076 | -0.03 | -3.261
-16.5 | -0.474 | 0.13121 | -0.031 | -3.61
-16 | -0.487 | 0.1242 | -0.031 | -3.923
-15.5 | -0.5 | 0.11741 | -0.032 | -4.256
-15 | -0.51 | 0.11004 | -0.032 | -4.638
-14.5 | -0.519 | 0.10469 | -0.033 | -4.959
-14 | -0.526 | 0.09871 | -0.034 | -5.327
-13.5 | -0.53 | 0.09173 | -0.034 | -5.774
-13 | -0.531 | 0.0864 | -0.035 | -6.141
-12.5 | -0.528 | 0.08143 | -0.036 | -6.487
-12 | -0.522 | 0.07657 | -0.036 | -6.821
-11.5 | -0.513 | 0.07174 | -0.037 | -7.146
-11 | -0.5 | 0.06722 | -0.038 | -7.433
-10.5 | -0.483 | 0.06244 | -0.04 | -7.731
-10 | -0.461 | 0.05909 | -0.04 | -7.803
-9.5 | -0.439 | 0.0528 | -0.045 | -8.305
-9 | -0.408 | 0.05048 | -0.045 | -8.089
-8.5 | -0.463 | 0.00846 | -0.08 | -54.676
-8 | -0.418 | 0.00825 | -0.081 | -50.706
-7.5 | -0.37 | 0.0079 | -0.082 | -46.778
-7 | -0.318 | 0.00771 | -0.083 | -41.258
-6.5 | -0.264 | 0.00752 | -0.084 | -35.157
-6 | -0.209 | 0.00724 | -0.085 | -28.819
-5.5 | -0.152 | 0.00704 | -0.086 | -21.527
-5 | -0.093 | 0.00687 | -0.087 | -13.557
-4.5 | -0.034 | 0.00678 | -0.088 | -4.984
-4 | 0.026 | 0.00658 | -0.089 | 3.975
-3.5 | 0.087 | 0.00643 | -0.09 | 13.466
-3 | 0.147 | 0.00629 | -0.091 | 23.46
-2.5 | 0.209 | 0.00622 | -0.092 | 33.534
-2 | 0.27 | 0.00609 | -0.093 | 44.349
-1.5 | 0.331 | 0.00598 | -0.094 | 55.369
-1 | 0.394 | 0.00587 | -0.095 | 67.067
-0.5 | 0.455 | 0.00583 | -0.096 | 78.073
0 | 0.516 | 0.00576 | -0.097 | 89.624
0.5 | 0.577 | 0.00388 | -0.098 | 148.666
1 | 0.637 | 0.00392 | -0.099 | 162.426
1.5 | 0.698 | 0.00392 | -0.1 | 177.936
2 | 0.758 | 0.00372 | -0.101 | 203.528
2.5 | 0.818 | 0.00376 | -0.102 | 217.774
3 | 0.878 | 0.00423 | -0.103 | 207.665
3.5 | 0.932 | 0.00437 | -0.104 | 213.603
4 | 0.986 | 0.00527 | -0.105 | 187.208
4.5 | 1.04 | 0.00612 | -0.105 | 170.083
5 | 1.092 | 0.00692 | -0.106 | 157.801
5.5 | 1.138 | 0.01228 | -0.106 | 92.658
6 | 1.188 | 0.01277 | -0.107 | 93.06
6.5 | 1.237 | 0.01328 | -0.108 | 93.113
7 | 1.283 | 0.01383 | -0.109 | 92.749
7.5 | 1.326 | 0.01447 | -0.11 | 91.616
8 | 1.366 | 0.01513 | -0.111 | 90.27
8.5 | 1.399 | 0.01583 | -0.112 | 88.385
9 | 1.428 | 0.01658 | -0.112 | 86.15
9.5 | 1.451 | 0.01737 | -0.113 | 83.565
10 | 1.469 | 0.01813 | -0.114 | 81.064
10.5 | 1.481 | 0.01903 | -0.115 | 77.795
11 | 1.48 | 0.01988 | -0.116 | 74.445
11.5 | 1.471 | 0.02092 | -0.116 | 70.321
12 | 1.455 | 0.02213 | -0.117 | 65.765
12.5 | 1.433 | 0.02338 | -0.118 | 61.279
13 | 1.403 | 0.02474 | -0.119 | 56.728
13.5 | 1.368 | 0.02627 | -0.119 | 52.056
14 | 1.326 | 0.02809 | -0.12 | 47.215
14.5 | 1.281 | 0.02952 | -0.12 | 43.407
15 | 1.232 | 0.03167 | -0.121 | 38.898
15.5 | 1.175 | 0.03539 | -0.121 | 33.197

## 68. Re 4M Mach 0.10 (2)
BIGFOIL.COM POLAR EXPORT
NACA66-614 a=0.6
NACA66-614 a=0.6 |  |  |  | Cl Max: | 1.6748 | at alpha= | 20 | deg
XFOIL ncrit=9 |  |  |  | L/D Max: | 235.195 | at alpha= | 3.5 | deg
Re: | 4000000 |  |  | Cd Min: | 0.07135 | at alpha= | 20 | deg
Mach: | 0.1 |  |  | Cl=0 at alpha= | -4.4305 | deg
|  |  |  | @ Cl=0.1, Cd= | 0.0064547
|  |  |  | @ Cl=0.4, Cd= | 0.0056764
|  |  |  | @ Cl=0.6, Cd= | 0.003772
alpha (deg) | Cl | Cd | Cm | Cl/Cd
-18 | -1.0471 | 0.04192 | -0.1243 | -24.9785
-17.5 | -1.0874 | 0.03388 | -0.1262 | -32.0956
-17 | -1.1154 | 0.02858 | -0.1235 | -39.0273
-16.5 | -1.1272 | 0.02508 | -0.119 | -44.9442
-16 | -1.1287 | 0.02251 | -0.1134 | -50.1422
-15.5 | -1.1198 | 0.02078 | -0.1075 | -53.8884
-15 | -1.0913 | 0.01922 | -0.1044 | -56.7794
-14.5 | -1.056 | 0.01786 | -0.1021 | -59.1265
-14 | -1.018 | 0.01652 | -0.1002 | -61.6223
-13.5 | -0.9777 | 0.01517 | -0.0985 | -64.4496
-13 | -0.9319 | 0.01422 | -0.0974 | -65.5345
-12.5 | -0.8836 | 0.01343 | -0.0967 | -65.793
-12 | -0.8349 | 0.01261 | -0.096 | -66.2094
-11 | -0.7303 | 0.01156 | -0.0956 | -63.1747
-10.5 | -0.676 | 0.01119 | -0.0956 | -60.4111
-10 | -0.6237 | 0.01054 | -0.0954 | -59.1746
-9.5 | -0.569 | 0.01015 | -0.0956 | -56.0591
-9 | -0.5133 | 0.00986 | -0.0959 | -52.0588
-8.5 | -0.4577 | 0.00956 | -0.0962 | -47.8766
-8 | -0.4011 | 0.00938 | -0.0967 | -42.7612
-7.5 | -0.3446 | 0.00914 | -0.0972 | -37.7024
-7 | -0.2919 | 0.00837 | -0.0971 | -34.8746
-6.5 | -0.236 | 0.008 | -0.0975 | -29.5
-6 | -0.179 | 0.00777 | -0.0981 | -23.0373
-5.5 | -0.1222 | 0.00749 | -0.0986 | -16.3151
-5 | -0.0652 | 0.00725 | -0.0992 | -8.9931
-4.5 | -0.0078 | 0.00706 | -0.0999 | -1.1048
-4 | 0.0483 | 0.00671 | -0.1004 | 7.1982
-3.5 | 0.105 | 0.00643 | -0.101 | 16.3297
-3 | 0.1624 | 0.00628 | -0.1017 | 25.8599
-2.5 | 0.2203 | 0.00615 | -0.1025 | 35.8211
-2 | 0.2784 | 0.00601 | -0.1034 | 46.3228
-1.5 | 0.3364 | 0.00584 | -0.1042 | 57.6027
-1 | 0.3947 | 0.00572 | -0.1052 | 69.0035
0 | 0.5065 | 0.0048 | -0.1065 | 105.5208
0.5 | 0.558 | 0.00386 | -0.1066 | 144.5596
1 | 0.6153 | 0.00374 | -0.1074 | 164.5187
1.5 | 0.6739 | 0.00367 | -0.1084 | 183.624
2.5 | 0.7906 | 0.0037 | -0.1103 | 213.6757
3 | 0.8493 | 0.00371 | -0.1114 | 228.9218
3.5 | 0.9055 | 0.00385 | -0.1119 | 235.1948
4 | 0.9357 | 0.00514 | -0.1076 | 182.0428
4.5 | 0.9516 | 0.00652 | -0.1005 | 145.9509
5 | 0.9479 | 0.00761 | -0.0892 | 124.5598
5.5 | 0.9464 | 0.0089 | -0.079 | 106.3371
6 | 0.9707 | 0.0107 | -0.0755 | 90.7196
6.5 | 0.985 | 0.01235 | -0.0696 | 79.7571
7 | 1.0099 | 0.01369 | -0.0656 | 73.7692
7.5 | 1.0438 | 0.01467 | -0.063 | 71.152
8 | 1.0804 | 0.01556 | -0.0609 | 69.4344
8.5 | 1.1149 | 0.01658 | -0.0586 | 67.2437
9 | 1.1509 | 0.01755 | -0.0566 | 65.5783
9.5 | 1.1858 | 0.01861 | -0.0546 | 63.7184
10 | 1.2187 | 0.01982 | -0.0523 | 61.4884
10.5 | 1.2526 | 0.02102 | -0.0504 | 59.5909
11 | 1.2872 | 0.02219 | -0.0486 | 58.0081
11.5 | 1.3197 | 0.02354 | -0.0466 | 56.062
12 | 1.3484 | 0.02514 | -0.0443 | 53.6356
12.5 | 1.38 | 0.02661 | -0.0425 | 51.8602
13 | 1.4118 | 0.02812 | -0.0408 | 50.2063
13.5 | 1.4411 | 0.0298 | -0.0389 | 48.3591
14 | 1.4687 | 0.03167 | -0.0371 | 46.3751
14.5 | 1.4935 | 0.0338 | -0.035 | 44.1864
15 | 1.5199 | 0.03585 | -0.0333 | 42.3961
15.5 | 1.5461 | 0.03798 | -0.0317 | 40.7083
16 | 1.5695 | 0.04041 | -0.0301 | 38.8394
16.5 | 1.5878 | 0.04334 | -0.0283 | 36.6359
17 | 1.6072 | 0.04624 | -0.0268 | 34.7578
17.5 | 1.6275 | 0.04918 | -0.0255 | 33.0927
18 | 1.6421 | 0.05275 | -0.0243 | 31.1299
18.5 | 1.6535 | 0.05678 | -0.0231 | 29.1212
19 | 1.6641 | 0.06107 | -0.0223 | 27.2491
19.5 | 1.6683 | 0.06623 | -0.0217 | 25.1895
20 | 1.6748 | 0.07135 | -0.0217 | 23.473

## 69. Re 4M Mach 0.25 (1)
BIGFOIL.COM POLAR EXPORT
NACA66-614 a=0.6
NACA66-614 a=0.6 |  |  |  | Cl Max: | 1.455 | at alpha= | 10 | deg
JavaFoil+Calcfoil stall+Eppler ext transition |  |  |  | L/D Max: | 220.728 | at alpha= | 2 | deg
Re: | 4000000 |  |  | Cd Min: | 0.00353 | at alpha= | 2 | deg
Mach: | 0.25 |  |  | Cl=0 at alpha= | -4.2177 | deg
|  |  |  | @ Cl=0.1, Cd= | 0.0064634
|  |  |  | @ Cl=0.4, Cd= | 0.0059661
|  |  |  | @ Cl=0.6, Cd= | 0.0039129
alpha (deg) | Cl | Cd | Cm | Cl/Cd
-16 | -0.142 | 0.13352 | -0.032 | -1.061
-15.5 | -0.208 | 0.12819 | -0.032 | -1.623
-15 | -0.258 | 0.12346 | -0.032 | -2.086
-14.5 | -0.3 | 0.11879 | -0.032 | -2.526
-14 | -0.338 | 0.11402 | -0.032 | -2.961
-13.5 | -0.37 | 0.10336 | -0.033 | -3.582
-13 | -0.398 | 0.0975 | -0.034 | -4.08
-12.5 | -0.42 | 0.08908 | -0.035 | -4.714
-12 | -0.436 | 0.08231 | -0.036 | -5.298
-11.5 | -0.446 | 0.07664 | -0.036 | -5.818
-11 | -0.449 | 0.07179 | -0.037 | -6.256
-10.5 | -0.446 | 0.06679 | -0.038 | -6.674
-10 | -0.436 | 0.06186 | -0.039 | -7.047
-9.5 | -0.42 | 0.05753 | -0.04 | -7.299
-9 | -0.398 | 0.05368 | -0.042 | -7.417
-8.5 | -0.371 | 0.04985 | -0.043 | -7.441
-8 | -0.34 | 0.04567 | -0.047 | -7.442
-7.5 | -0.373 | 0.00819 | -0.084 | -45.485
-7 | -0.322 | 0.00791 | -0.085 | -40.728
-6.5 | -0.269 | 0.0076 | -0.086 | -35.335
-6 | -0.213 | 0.00741 | -0.088 | -28.702
-5.5 | -0.155 | 0.00723 | -0.089 | -21.411
-5 | -0.095 | 0.00703 | -0.09 | -13.551
-4.5 | -0.035 | 0.00686 | -0.091 | -5.048
-4 | 0.027 | 0.00665 | -0.092 | 4.035
-3.5 | 0.089 | 0.00649 | -0.093 | 13.686
-3 | 0.151 | 0.00634 | -0.094 | 23.869
-2.5 | 0.214 | 0.00626 | -0.095 | 34.196
-2 | 0.277 | 0.00615 | -0.096 | 45.072
-1.5 | 0.34 | 0.00604 | -0.097 | 56.332
-1 | 0.405 | 0.00596 | -0.098 | 67.853
-0.5 | 0.467 | 0.00591 | -0.099 | 79.062
0 | 0.53 | 0.00563 | -0.1 | 94.034
0.5 | 0.592 | 0.00394 | -0.101 | 150.223
1 | 0.654 | 0.00373 | -0.102 | 175.344
1.5 | 0.716 | 0.00375 | -0.103 | 191.054
2 | 0.778 | 0.00353 | -0.104 | 220.728
2.5 | 0.84 | 0.00419 | -0.105 | 200.362
3 | 0.901 | 0.00433 | -0.106 | 208.152
3.5 | 0.956 | 0.00447 | -0.107 | 213.918
4 | 1.011 | 0.00552 | -0.107 | 183.136
4.5 | 1.066 | 0.0064 | -0.108 | 166.524
5 | 1.119 | 0.00729 | -0.109 | 153.527
5.5 | 1.165 | 0.01283 | -0.109 | 90.793
6 | 1.216 | 0.01335 | -0.11 | 91.04
6.5 | 1.264 | 0.01394 | -0.111 | 90.616
7 | 1.308 | 0.01456 | -0.112 | 89.89
7.5 | 1.35 | 0.01527 | -0.113 | 88.397
8 | 1.387 | 0.01602 | -0.113 | 86.591
8.5 | 1.415 | 0.01677 | -0.114 | 84.372
9 | 1.436 | 0.01761 | -0.115 | 81.572
9.5 | 1.45 | 0.0186 | -0.116 | 77.974
10 | 1.455 | 0.01949 | -0.117 | 74.667
10.5 | 1.45 | 0.0206 | -0.118 | 70.387
11 | 1.426 | 0.02181 | -0.119 | 65.379
11.5 | 1.389 | 0.02312 | -0.119 | 60.087
12 | 1.341 | 0.0246 | -0.12 | 54.504
12.5 | 1.279 | 0.02624 | -0.121 | 48.736
13 | 1.204 | 0.02847 | -0.121 | 42.282
13.5 | 0.963 | 0.0854 | -0.082 | 11.282
14 | 0.869 | 0.10297 | -0.063 | 8.44
14.5 | 0.786 | 0.11108 | -0.06 | 7.079
15 | 0.699 | 0.11871 | -0.059 | 5.89

## 70. Re 4M Mach 0.25 (2)
BIGFOIL.COM POLAR EXPORT
NACA66-614 a=0.6
NACA66-614 a=0.6 |  |  |  | Cl Max: | 1.6018 | at alpha= | 18 | deg
XFOIL ncrit=9 |  |  |  | L/D Max: | 240.154 | at alpha= | 3.5 | deg
Re: | 4000000 |  |  | Cd Min: | 0.17753 | at alpha= | -17.5 | deg
Mach: | 0.25 |  |  | Cl=0 at alpha= | -4.4401 | deg
|  |  |  | @ Cl=0.1, Cd= | 0.0066323
|  |  |  | @ Cl=0.4, Cd= | 0.0057964
|  |  |  | @ Cl=0.6, Cd= | 0.0038918
alpha (deg) | Cl | Cd | Cm | Cl/Cd
-17.5 | -0.3383 | 0.17753 | -0.0549 | -1.9056
-17 | -0.3203 | 0.17131 | -0.0589 | -1.8697
-16.5 | -0.3057 | 0.16364 | -0.063 | -1.8681
-16 | -0.2914 | 0.15602 | -0.0671 | -1.8677
-15.5 | -0.292 | 0.1441 | -0.072 | -2.0264
-15 | -0.2738 | 0.13828 | -0.0758 | -1.98
-14.5 | -0.2709 | 0.12847 | -0.0805 | -2.1087
-14 | -0.2979 | 0.11253 | -0.0875 | -2.6473
-13.5 | -0.6987 | 0.03979 | -0.134 | -17.5597
-13 | -0.7946 | 0.03008 | -0.1275 | -26.4162
-12.5 | -0.8657 | 0.02102 | -0.1163 | -41.1846
-12 | -0.8486 | 0.01704 | -0.1117 | -49.8005
-11.5 | -0.806 | 0.01514 | -0.1091 | -53.2365
-11 | -0.7568 | 0.01376 | -0.1072 | -55
-10.5 | -0.7045 | 0.01262 | -0.1058 | -55.8241
-10 | -0.6471 | 0.01206 | -0.105 | -53.6567
-9.5 | -0.589 | 0.01158 | -0.1043 | -50.8636
-9 | -0.5343 | 0.0107 | -0.1034 | -49.9346
-8.5 | -0.4751 | 0.01037 | -0.1032 | -45.8149
-8 | -0.4153 | 0.01008 | -0.1032 | -41.2004
-7.5 | -0.3562 | 0.00972 | -0.1032 | -36.6461
-7 | -0.2967 | 0.00944 | -0.1033 | -31.4301
-6.5 | -0.243 | 0.00843 | -0.1027 | -28.8256
-6 | -0.184 | 0.00809 | -0.1029 | -22.7441
-5.5 | -0.1253 | 0.00775 | -0.1031 | -16.1677
-5 | -0.0664 | 0.00744 | -0.1034 | -8.9247
-4.5 | -0.0071 | 0.00721 | -0.1039 | -0.98474
-4 | 0.0522 | 0.007 | -0.1045 | 7.4571
-3.5 | 0.1094 | 0.00656 | -0.1047 | 16.6768
-3 | 0.1689 | 0.00636 | -0.1053 | 26.5566
-2.5 | 0.2289 | 0.0062 | -0.1061 | 36.9194
-2 | 0.289 | 0.00607 | -0.107 | 47.6112
-1.5 | 0.3488 | 0.00589 | -0.1078 | 59.219
-1 | 0.409 | 0.00578 | -0.1088 | 70.7612
-0.5 | 0.4685 | 0.00558 | -0.1096 | 83.9606
0.5 | 0.577 | 0.00395 | -0.1102 | 146.0759
1 | 0.6363 | 0.0038 | -0.111 | 167.4474
1.5 | 0.6969 | 0.00374 | -0.112 | 186.3369
2 | 0.7576 | 0.00373 | -0.113 | 203.1099
2.5 | 0.8174 | 0.00378 | -0.1139 | 216.2434
3 | 0.8785 | 0.00378 | -0.115 | 232.4074
3.5 | 0.9366 | 0.0039 | -0.1155 | 240.1538
4 | 0.9643 | 0.00522 | -0.1102 | 184.7318
4.5 | 0.9694 | 0.00663 | -0.1004 | 146.2142
5 | 0.9538 | 0.00797 | -0.0867 | 119.6738
5.5 | 0.9477 | 0.0096 | -0.0759 | 98.7188
7 | 1.0111 | 0.01515 | -0.0625 | 66.7393
7.5 | 1.0458 | 0.01625 | -0.0598 | 64.3569
8 | 1.0836 | 0.01725 | -0.0575 | 62.8174
8.5 | 1.1189 | 0.01841 | -0.055 | 60.7768
9 | 1.156 | 0.01953 | -0.0528 | 59.191
9.5 | 1.1923 | 0.02074 | -0.0505 | 57.4879
10 | 1.2246 | 0.02221 | -0.0479 | 55.1373
10.5 | 1.261 | 0.02351 | -0.0458 | 53.6368
11 | 1.295 | 0.02498 | -0.0435 | 51.8415
11.5 | 1.3272 | 0.02661 | -0.0411 | 49.876
12 | 1.3582 | 0.02837 | -0.0386 | 47.8745
12.5 | 1.3887 | 0.03023 | -0.0363 | 45.9378
13 | 1.4207 | 0.03205 | -0.0341 | 44.3276
13.5 | 1.4451 | 0.03448 | -0.0314 | 41.9113
14 | 1.475 | 0.03658 | -0.0294 | 40.3226
14.5 | 1.4996 | 0.03919 | -0.027 | 38.2649
15 | 1.524 | 0.04192 | -0.0249 | 36.355
15.5 | 1.5412 | 0.04533 | -0.0225 | 33.9996
16 | 1.5643 | 0.04838 | -0.0207 | 32.3336
16.5 | 1.5799 | 0.05227 | -0.0188 | 30.2258
17 | 1.5928 | 0.05655 | -0.0172 | 28.1662
17.5 | 1.5994 | 0.06173 | -0.0158 | 25.9096
18 | 1.6018 | 0.06762 | -0.015 | 23.6883
18.5 | 1.6008 | 0.07426 | -0.0148 | 21.5567
19 | 1.5977 | 0.08148 | -0.0153 | 19.6085
19.5 | 1.5898 | 0.08965 | -0.0168 | 17.7334
20 | 1.5768 | 0.09894 | -0.0193 | 15.9369

## 71. Re 4M Mach 0.50 (1)
BIGFOIL.COM POLAR EXPORT
NACA66-614 a=0.6
NACA66-614 a=0.6 |  |  |  | Cl Max: | 1.385 | at alpha= | 7.5 | deg
JavaFoil+Calcfoil stall+Eppler ext transition |  |  |  | L/D Max: | 213.05 | at alpha= | 3.5 | deg
Re: | 4000000 |  |  | Cd Min: | 0.00427 | at alpha= | 0.5 | deg
Mach: | 0.5 |  |  | Cl=0 at alpha= | -4.2206 | deg
|  |  |  | @ Cl=0.1, Cd= | 0.0068483
|  |  |  | @ Cl=0.4, Cd= | 0.00584
|  |  |  | @ Cl=0.6, Cd= | 0.0056906
alpha (deg) | Cl | Cd | Cm | Cl/Cd
-20 | -0.877 | 0.16131 | -0.039 | -5.437
-19.5 | -0.848 | 0.15581 | -0.038 | -5.443
-19 | -0.821 | 0.15134 | -0.039 | -5.423
-18.5 | -0.793 | 0.14748 | -0.039 | -5.38
-18 | -0.766 | 0.14178 | -0.04 | -5.404
-17.5 | -0.739 | 0.14046 | -0.041 | -5.264
-17 | -0.71 | 0.13562 | -0.039 | -5.238
-16.5 | -0.682 | 0.13003 | -0.039 | -5.246
-16 | -0.655 | 0.12595 | -0.039 | -5.199
-15.5 | -0.627 | 0.12203 | -0.04 | -5.141
-15 | -0.6 | 0.11782 | -0.041 | -5.093
-14.5 | -0.572 | 0.11393 | -0.041 | -5.025
-14 | -0.544 | 0.10721 | -0.041 | -5.078
-13.5 | -0.516 | 0.10025 | -0.04 | -5.149
-13 | -0.489 | 0.09139 | -0.041 | -5.347
-12.5 | -0.461 | 0.08393 | -0.042 | -5.493
-12 | -0.433 | 0.07829 | -0.042 | -5.535
-11.5 | -0.406 | 0.07267 | -0.043 | -5.582
-11 | -0.378 | 0.06774 | -0.044 | -5.582
-10.5 | -0.35 | 0.06343 | -0.045 | -5.524
-10 | -0.322 | 0.07598 | -0.041 | -4.233
-9.5 | -0.294 | 0.06641 | -0.042 | -4.425
-9 | -0.266 | 0.05991 | -0.043 | -4.442
-8.5 | -0.238 | 0.05517 | -0.044 | -4.321
-8 | -0.211 | 0.05031 | -0.045 | -4.188
-7.5 | -0.183 | 0.04663 | -0.046 | -3.923
-7 | -0.177 | 0.05051 | -0.043 | -3.509
-6.5 | -0.208 | 0.04338 | -0.042 | -4.798
-6 | -0.176 | 0.03965 | -0.046 | -4.451
-5.5 | -0.133 | 0.03667 | -0.052 | -3.635
-5 | -0.103 | 0.00756 | -0.1 | -13.658
-4.5 | -0.038 | 0.00729 | -0.101 | -5.202
-4 | 0.03 | 0.00704 | -0.102 | 4.203
-3.5 | 0.098 | 0.00685 | -0.104 | 14.374
-3 | 0.168 | 0.00679 | -0.105 | 24.766
-2.5 | 0.239 | 0.00661 | -0.106 | 36.088
-2 | 0.309 | 0.00609 | -0.107 | 50.741
-1.5 | 0.38 | 0.00574 | -0.108 | 66.231
-1 | 0.452 | 0.0061 | -0.109 | 74.168
-0.5 | 0.523 | 0.00599 | -0.11 | 87.191
0 | 0.589 | 0.00596 | -0.111 | 98.922
0.5 | 0.658 | 0.00427 | -0.112 | 154.14
1 | 0.727 | 0.00433 | -0.113 | 168.135
1.5 | 0.796 | 0.00438 | -0.114 | 181.722
2 | 0.865 | 0.00446 | -0.116 | 193.992
2.5 | 0.933 | 0.00459 | -0.117 | 203.476
3 | 1.001 | 0.00479 | -0.118 | 209.082
3.5 | 1.06 | 0.00498 | -0.119 | 213.05
4 | 1.117 | 0.00682 | -0.119 | 163.881
4.5 | 1.176 | 0.00792 | -0.12 | 148.573
5 | 1.226 | 0.01486 | -0.12 | 82.477
5.5 | 1.278 | 0.0156 | -0.121 | 81.92
6 | 1.324 | 0.01643 | -0.122 | 80.549
6.5 | 1.36 | 0.01736 | -0.123 | 78.363
7 | 1.384 | 0.01851 | -0.124 | 74.758
7.5 | 1.385 | 0.01971 | -0.125 | 70.284
8 | 1.346 | 0.02127 | -0.126 | 63.259
8.5 | 0.888 | 0.0571 | -0.06 | 15.551
9 | 0.723 | 0.05947 | -0.061 | 12.158
9.5 | 0.748 | 0.06833 | -0.056 | 10.95
10 | 0.928 | 0.02637 | -0.13 | 35.192
10.5 | 0.958 | 0.028 | -0.13 | 34.219
11 | 0.829 | 0.07846 | -0.064 | 10.566
11.5 | 0.855 | 0.08835 | -0.064 | 9.68
12 | 0.883 | 0.08091 | -0.069 | 10.914
12.5 | 0.909 | 0.08868 | -0.069 | 10.247

## 72. Re 4M Mach 0.50 (2)
BIGFOIL.COM POLAR EXPORT
NACA66-614 a=0.6
NACA66-614 a=0.6 |  |  |  | Cl Max: | 1.3166 | at alpha= | 11.5 | deg
XFOIL ncrit=9 |  |  |  | L/D Max: | 252.729 | at alpha= | 3.5 | deg
Re: | 4000000 |  |  | Cd Min: | 0.23156 | at alpha= | -20 | deg
Mach: | 0.5 |  |  | Cl=0 at alpha= | -4.5196 | deg
|  |  |  | @ Cl=0.1, Cd= | 0.0076284
|  |  |  | @ Cl=0.4, Cd= | 0.0061908
|  |  |  | @ Cl=0.6, Cd= | 0.0056207
alpha (deg) | Cl | Cd | Cm | Cl/Cd
-20 | -0.4324 | 0.23156 | -0.0367 | -1.8673
-19.5 | -0.4108 | 0.22404 | -0.0417 | -1.8336
-19 | -0.3891 | 0.21601 | -0.0466 | -1.8013
-18 | -0.3466 | 0.20016 | -0.0562 | -1.7316
-17 | -0.3069 | 0.18351 | -0.0656 | -1.6724
-16.5 | -0.286 | 0.17599 | -0.0703 | -1.6251
-16 | -0.2613 | 0.17002 | -0.0747 | -1.5369
-15.5 | -0.2424 | 0.16205 | -0.0792 | -1.4958
-15 | -0.2247 | 0.15381 | -0.0837 | -1.4609
-14 | -0.1934 | 0.13708 | -0.0927 | -1.4109
-13.5 | -0.1753 | 0.12992 | -0.0971 | -1.3493
-13 | -0.1555 | 0.12336 | -0.1012 | -1.2605
-12.5 | -0.1428 | 0.11529 | -0.1055 | -1.2386
-12 | -0.1344 | 0.10675 | -0.1099 | -1.259
-11.5 | -0.123 | 0.09928 | -0.1141 | -1.2389
-11 | -0.11 | 0.09245 | -0.1179 | -1.1898
-10.5 | -0.1041 | 0.08472 | -0.122 | -1.2288
-10 | -0.1096 | 0.07572 | -0.1266 | -1.4474
-9.5 | -0.1064 | 0.06852 | -0.1306 | -1.5528
-9 | -0.1018 | 0.06176 | -0.1345 | -1.6483
-8.5 | -0.113 | 0.053 | -0.1407 | -2.1321
-8 | -0.1412 | 0.04403 | -0.1468 | -3.2069
-7.5 | -0.1735 | 0.03725 | -0.1435 | -4.6577
-7 | -0.1966 | 0.02853 | -0.1395 | -6.891
-6.5 | -0.1875 | 0.0219 | -0.1351 | -8.5616
-6 | -0.1595 | 0.01651 | -0.1309 | -9.6608
-5.5 | -0.1257 | 0.01092 | -0.1265 | -11.511
-5 | -0.0614 | 0.00964 | -0.1251 | -6.3693
-4.5 | 0.0025 | 0.00851 | -0.1238 | 0.29377
-4 | 0.0685 | 0.00784 | -0.1231 | 8.7372
-3.5 | 0.1355 | 0.00739 | -0.1228 | 18.3356
-3 | 0.2003 | 0.00679 | -0.1224 | 29.4993
-2.5 | 0.2681 | 0.00652 | -0.1227 | 41.1196
-2 | 0.3364 | 0.00634 | -0.1233 | 53.0599
-1.5 | 0.4046 | 0.00618 | -0.1241 | 65.4693
-1 | 0.4726 | 0.00603 | -0.1249 | 78.3748
-0.5 | 0.5407 | 0.00594 | -0.1258 | 91.0269
0 | 0.6057 | 0.00559 | -0.1264 | 108.3542
0.5 | 0.6636 | 0.00448 | -0.1262 | 148.125
1 | 0.7295 | 0.00414 | -0.1268 | 176.2077
1.5 | 0.7988 | 0.0041 | -0.1279 | 194.8293
2 | 0.8676 | 0.0041 | -0.1287 | 211.6098
2.5 | 0.9369 | 0.00418 | -0.1296 | 224.1388
3 | 1.0067 | 0.00416 | -0.1304 | 241.9952
3.5 | 1.0741 | 0.00425 | -0.1306 | 252.7294
4 | 1.0885 | 0.00539 | -0.1205 | 201.9481
4.5 | 1.0349 | 0.00759 | -0.0985 | 136.3505
5 | 1.0029 | 0.01039 | -0.0826 | 96.5255
6.5 | 0.9962 | 0.02008 | -0.0576 | 49.6116
7 | 1.0229 | 0.02217 | -0.0528 | 46.1389
7.5 | 1.0637 | 0.02369 | -0.0495 | 44.9008
8 | 1.1042 | 0.02535 | -0.0463 | 43.5582
8.5 | 1.1443 | 0.02707 | -0.0429 | 42.2719
9 | 1.1828 | 0.02901 | -0.0394 | 40.7721
9.5 | 1.2173 | 0.03127 | -0.0354 | 38.9287
10 | 1.2493 | 0.03381 | -0.0313 | 36.9506
10.5 | 1.2779 | 0.03677 | -0.027 | 34.7539
11 | 1.3015 | 0.0402 | -0.0226 | 32.3756
11.5 | 1.3166 | 0.04449 | -0.018 | 29.5932
12 | 1.3133 | 0.05036 | -0.0129 | 26.0782
12.5 | 1.3033 | 0.05726 | -0.0086 | 22.7611
13 | 1.2889 | 0.06547 | -0.006 | 19.6869
13.5 | 1.2566 | 0.07644 | -0.0059 | 16.439
14 | 1.2184 | 0.08943 | -0.0089 | 13.6241
14.5 | 1.1854 | 0.10307 | -0.0145 | 11.5009
15 | 1.1538 | 0.11776 | -0.0224 | 9.7979
15.5 | 1.1255 | 0.13309 | -0.032 | 8.4567
16 | 1.103 | 0.14854 | -0.0422 | 7.4256
16.5 | 1.0853 | 0.16388 | -0.0521 | 6.6225

## 73. Re 5M Mach 0.00 (1)
BIGFOIL.COM POLAR EXPORT
NACA66-614 a=0.6
NACA66-614 a=0.6 |  |  |  | Cl Max: | 1.487 | at alpha= | 11 | deg
JavaFoil+Calcfoil stall+Eppler ext transition |  |  |  | L/D Max: | 230.294 | at alpha= | 3 | deg
Re: | 5000000 |  |  | Cd Min: | 0.00368 | at alpha= | 2.5 | deg
Mach: | 0 |  |  | Cl=0 at alpha= | -4.2167 | deg
|  |  |  | @ Cl=0.1, Cd= | 0.0061779
|  |  |  | @ Cl=0.4, Cd= | 0.0056495
|  |  |  | @ Cl=0.6, Cd= | 0.0038163
alpha (deg) | Cl | Cd | Cm | Cl/Cd
-18.5 | -0.458 | 0.15684 | -0.029 | -2.922
-18 | -0.472 | 0.14901 | -0.03 | -3.168
-17.5 | -0.485 | 0.14243 | -0.03 | -3.408
-17 | -0.498 | 0.13366 | -0.031 | -3.726
-16.5 | -0.51 | 0.12654 | -0.031 | -4.028
-16 | -0.52 | 0.11973 | -0.032 | -4.346
-15.5 | -0.53 | 0.11282 | -0.032 | -4.695
-15 | -0.537 | 0.10821 | -0.033 | -4.966
-14.5 | -0.543 | 0.10181 | -0.033 | -5.334
-14 | -0.547 | 0.0956 | -0.034 | -5.718
-13.5 | -0.548 | 0.08933 | -0.035 | -6.129
-13 | -0.546 | 0.08434 | -0.036 | -6.472
-12.5 | -0.541 | 0.07924 | -0.037 | -6.829
-12 | -0.533 | 0.07515 | -0.037 | -7.086
-11.5 | -0.521 | 0.07037 | -0.038 | -7.403
-11 | -0.506 | 0.06561 | -0.039 | -7.712
-10.5 | -0.489 | 0.05995 | -0.043 | -8.152
-10 | -0.465 | 0.05692 | -0.043 | -8.177
-9.5 | -0.541 | 0.00904 | -0.078 | -59.796
-9 | -0.504 | 0.00848 | -0.079 | -59.363
-8.5 | -0.463 | 0.00815 | -0.08 | -56.744
-8 | -0.418 | 0.00794 | -0.081 | -52.62
-7.5 | -0.369 | 0.00763 | -0.082 | -48.339
-7 | -0.317 | 0.00748 | -0.083 | -42.385
-6.5 | -0.263 | 0.00719 | -0.084 | -36.632
-6 | -0.208 | 0.007 | -0.085 | -29.704
-5.5 | -0.151 | 0.0068 | -0.086 | -22.193
-5 | -0.093 | 0.00663 | -0.087 | -13.977
-4.5 | -0.034 | 0.00647 | -0.088 | -5.198
-4 | 0.026 | 0.00628 | -0.089 | 4.144
-3.5 | 0.086 | 0.00621 | -0.09 | 13.882
-3 | 0.147 | 0.00607 | -0.091 | 24.179
-2.5 | 0.208 | 0.0059 | -0.092 | 35.198
-2 | 0.269 | 0.00584 | -0.093 | 45.993
-1.5 | 0.33 | 0.00574 | -0.094 | 57.469
-1 | 0.392 | 0.00566 | -0.095 | 69.204
-0.5 | 0.453 | 0.00558 | -0.096 | 81.165
0 | 0.513 | 0.00554 | -0.097 | 92.606
0.5 | 0.574 | 0.00389 | -0.098 | 147.448
1 | 0.634 | 0.00372 | -0.099 | 170.397
1.5 | 0.695 | 0.00373 | -0.1 | 186.203
2 | 0.755 | 0.00383 | -0.101 | 197.26
2.5 | 0.815 | 0.00368 | -0.102 | 221.608
3 | 0.874 | 0.0038 | -0.103 | 230.294
3.5 | 0.925 | 0.00526 | -0.103 | 175.932
4 | 0.98 | 0.0059 | -0.104 | 166.03
4.5 | 1.034 | 0.00662 | -0.105 | 156.304
5 | 1.087 | 0.00744 | -0.105 | 146.097
5.5 | 1.134 | 0.01176 | -0.106 | 96.427
6 | 1.185 | 0.0122 | -0.107 | 97.114
6.5 | 1.233 | 0.01268 | -0.108 | 97.214
7 | 1.279 | 0.0132 | -0.109 | 96.886
7.5 | 1.323 | 0.01379 | -0.109 | 95.905
8 | 1.363 | 0.01442 | -0.11 | 94.577
8.5 | 1.397 | 0.01502 | -0.111 | 93.02
9 | 1.427 | 0.01575 | -0.112 | 90.624
9.5 | 1.452 | 0.01649 | -0.113 | 88.019
10 | 1.472 | 0.01719 | -0.114 | 85.589
10.5 | 1.485 | 0.01805 | -0.114 | 82.288
11 | 1.487 | 0.01893 | -0.115 | 78.561
11.5 | 1.482 | 0.0198 | -0.116 | 74.863
12 | 1.47 | 0.0209 | -0.117 | 70.347
12.5 | 1.452 | 0.02206 | -0.118 | 65.816
13 | 1.428 | 0.0233 | -0.118 | 61.257
13.5 | 1.397 | 0.02468 | -0.119 | 56.635
14 | 1.362 | 0.02618 | -0.12 | 52.036
14.5 | 1.324 | 0.02742 | -0.12 | 48.279
15 | 1.281 | 0.02931 | -0.121 | 43.696
15.5 | 1.235 | 0.0312 | -0.121 | 39.576
16 | 1.184 | 0.03431 | -0.121 | 34.521

## 74. Re 5M Mach 0.00 (2)
BIGFOIL.COM POLAR EXPORT
NACA66-614 a=0.6
NACA66-614 a=0.6 |  |  |  | Cl Max: | 1.7137 | at alpha= | 20 | deg
XFOIL ncrit=9 |  |  |  | L/D Max: | 241.8 | at alpha= | 3 | deg
Re: | 5000000 |  |  | Cd Min: | 0.06411 | at alpha= | 20 | deg
Mach: | 0 |  |  | Cl=0 at alpha= | -4.4075 | deg
|  |  |  | @ Cl=0.1, Cd= | 0.0061366
|  |  |  | @ Cl=0.4, Cd= | 0.0053804
|  |  |  | @ Cl=0.6, Cd= | 0.0036311
alpha (deg) | Cl | Cd | Cm | Cl/Cd
-19 | -1.1626 | 0.03783 | -0.1228 | -30.7322
-18.5 | -1.1873 | 0.03183 | -0.1229 | -37.3013
-18 | -1.1917 | 0.02831 | -0.1209 | -42.0947
-17.5 | -1.196 | 0.02526 | -0.1174 | -47.3476
-17 | -1.1981 | 0.02262 | -0.1124 | -52.9664
-16.5 | -1.194 | 0.0206 | -0.1067 | -57.9612
-16 | -1.18 | 0.01893 | -0.1016 | -62.3349
-15.5 | -1.1479 | 0.01762 | -0.0992 | -65.1476
-15 | -1.11 | 0.01653 | -0.0975 | -67.1506
-14.5 | -1.0684 | 0.01559 | -0.0962 | -68.5311
-14 | -1.0254 | 0.0146 | -0.0951 | -70.2329
-13.5 | -0.9819 | 0.01355 | -0.094 | -72.4649
-13 | -0.9347 | 0.01279 | -0.0934 | -73.0805
-12 | -0.8356 | 0.0115 | -0.0927 | -72.6609
-11.5 | -0.7843 | 0.01093 | -0.0926 | -71.7566
-11 | -0.7314 | 0.01051 | -0.0927 | -69.5909
-10.5 | -0.6777 | 0.01015 | -0.0929 | -66.7685
-10 | -0.6235 | 0.00982 | -0.0932 | -63.4929
-9.5 | -0.5708 | 0.00927 | -0.0932 | -61.575
-9 | -0.5157 | 0.00897 | -0.0937 | -57.4916
-8.5 | -0.4602 | 0.00867 | -0.0941 | -53.0796
-8 | -0.4041 | 0.00843 | -0.0947 | -47.9359
-7.5 | -0.3478 | 0.0082 | -0.0953 | -42.4146
-7 | -0.291 | 0.00801 | -0.096 | -36.3296
-6.5 | -0.2375 | 0.00739 | -0.0961 | -32.138
-6 | -0.181 | 0.00716 | -0.0967 | -25.2793
-5.5 | -0.1243 | 0.00694 | -0.0974 | -17.9107
-5 | -0.0676 | 0.00674 | -0.098 | -10.0297
-4.5 | -0.0106 | 0.00657 | -0.0987 | -1.6134
-4 | 0.0467 | 0.00637 | -0.0995 | 7.3312
-3.5 | 0.1038 | 0.00612 | -0.1002 | 16.9608
-3 | 0.1611 | 0.00591 | -0.101 | 27.2589
-2.5 | 0.219 | 0.00576 | -0.1019 | 38.0208
-2 | 0.277 | 0.00565 | -0.1028 | 49.0265
-1.5 | 0.3349 | 0.0055 | -0.1037 | 60.8909
-1 | 0.393 | 0.0054 | -0.1047 | 72.7778
-0.5 | 0.4502 | 0.00524 | -0.1055 | 85.916
0 | 0.5052 | 0.00477 | -0.1061 | 105.9119
0.5 | 0.5593 | 0.00403 | -0.1067 | 138.7841
1 | 0.6144 | 0.00349 | -0.1073 | 176.0458
1.5 | 0.6724 | 0.00343 | -0.1083 | 196.035
2 | 0.73 | 0.00346 | -0.1092 | 210.9827
2.5 | 0.7888 | 0.00344 | -0.1103 | 229.3023
3 | 0.8463 | 0.0035 | -0.1112 | 241.8
3.5 | 0.8889 | 0.00434 | -0.1093 | 204.8157
4 | 0.918 | 0.0056 | -0.1049 | 163.9286
4.5 | 0.9349 | 0.00682 | -0.098 | 137.0821
5 | 0.9369 | 0.00775 | -0.0879 | 120.8903
5.5 | 0.9415 | 0.00896 | -0.079 | 105.0781
6 | 0.9644 | 0.01038 | -0.0747 | 92.9094
7.5 | 1.0552 | 0.01372 | -0.0653 | 76.9096
8 | 1.0925 | 0.01453 | -0.0633 | 75.1893
8.5 | 1.1272 | 0.01549 | -0.061 | 72.7695
9 | 1.1638 | 0.01638 | -0.0592 | 71.0501
9.5 | 1.1982 | 0.0174 | -0.0571 | 68.8621
10 | 1.2319 | 0.01848 | -0.055 | 66.6613
10.5 | 1.2675 | 0.01952 | -0.0532 | 64.9334
11 | 1.3002 | 0.02072 | -0.0512 | 62.751
11.5 | 1.3327 | 0.02198 | -0.0493 | 60.6324
12.5 | 1.3968 | 0.02464 | -0.0456 | 56.6883
13 | 1.4273 | 0.02612 | -0.0438 | 54.644
13.5 | 1.4562 | 0.02773 | -0.0419 | 52.5135
14 | 1.483 | 0.02953 | -0.0399 | 50.2201
14.5 | 1.5119 | 0.03124 | -0.0383 | 48.3963
15 | 1.5393 | 0.0331 | -0.0366 | 46.5045
15.5 | 1.5642 | 0.0352 | -0.0349 | 44.4375
16 | 1.5886 | 0.03735 | -0.0333 | 42.5328
16.5 | 1.6083 | 0.03999 | -0.0315 | 40.2176
17 | 1.6304 | 0.04247 | -0.03 | 38.3895
17.5 | 1.6516 | 0.04509 | -0.0287 | 36.629
18 | 1.6678 | 0.04827 | -0.0273 | 34.5515
18.5 | 1.6797 | 0.05199 | -0.0259 | 32.3081
19 | 1.693 | 0.05567 | -0.0249 | 30.4114
19.5 | 1.7033 | 0.05982 | -0.0241 | 28.4738
20 | 1.7137 | 0.06411 | -0.0237 | 26.7306

## 75. Re 5M Mach 0.10 (1)
BIGFOIL.COM POLAR EXPORT
NACA66-614 a=0.6
NACA66-614 a=0.6 |  |  |  | Cl Max: | 1.482 | at alpha= | 10.5 | deg
JavaFoil+Calcfoil stall+Eppler ext transition |  |  |  | L/D Max: | 247.937 | at alpha= | 3 | deg
Re: | 5000000 |  |  | Cd Min: | 0.00354 | at alpha= | 3 | deg
Mach: | 0.1 |  |  | Cl=0 at alpha= | -4.2167 | deg
|  |  |  | @ Cl=0.1, Cd= | 0.0061597
|  |  |  | @ Cl=0.4, Cd= | 0.0056882
|  |  |  | @ Cl=0.6, Cd= | 0.003811
alpha (deg) | Cl | Cd | Cm | Cl/Cd
-14.5 | -0.519 | 0.10236 | -0.033 | -5.073
-14 | -0.526 | 0.09658 | -0.034 | -5.445
-13.5 | -0.53 | 0.09111 | -0.035 | -5.815
-13 | -0.531 | 0.08581 | -0.035 | -6.185
-12.5 | -0.529 | 0.08016 | -0.036 | -6.595
-12 | -0.522 | 0.07588 | -0.036 | -6.885
-11.5 | -0.513 | 0.07099 | -0.038 | -7.228
-11 | -0.5 | 0.06613 | -0.039 | -7.562
-10.5 | -0.484 | 0.06093 | -0.042 | -7.942
-10 | -0.462 | 0.05773 | -0.042 | -8.003
-9.5 | -0.533 | 0.00923 | -0.077 | -57.76
-9 | -0.503 | 0.00851 | -0.079 | -59.1
-8.5 | -0.463 | 0.00817 | -0.08 | -56.59
-8 | -0.418 | 0.00792 | -0.081 | -52.797
-7.5 | -0.37 | 0.00766 | -0.082 | -48.26
-7 | -0.318 | 0.00747 | -0.083 | -42.554
-6.5 | -0.264 | 0.00719 | -0.084 | -36.73
-6 | -0.209 | 0.00698 | -0.085 | -29.901
-5.5 | -0.152 | 0.00682 | -0.086 | -22.223
-5 | -0.093 | 0.00665 | -0.087 | -14.002
-4.5 | -0.034 | 0.00646 | -0.088 | -5.234
-4 | 0.026 | 0.00637 | -0.089 | 4.109
-3.5 | 0.087 | 0.00619 | -0.09 | 13.993
-3 | 0.147 | 0.00605 | -0.091 | 24.379
-2.5 | 0.209 | 0.00598 | -0.092 | 34.856
-2 | 0.27 | 0.00584 | -0.093 | 46.207
-1.5 | 0.331 | 0.00578 | -0.094 | 57.344
-1 | 0.394 | 0.0057 | -0.095 | 69.046
-0.5 | 0.455 | 0.00558 | -0.096 | 81.487
0 | 0.516 | 0.00551 | -0.097 | 93.587
0.5 | 0.577 | 0.00388 | -0.098 | 148.881
1 | 0.637 | 0.0037 | -0.099 | 172.147
1.5 | 0.698 | 0.00373 | -0.1 | 187.024
2 | 0.759 | 0.00381 | -0.101 | 199.209
2.5 | 0.819 | 0.0037 | -0.102 | 221.479
3 | 0.878 | 0.00354 | -0.103 | 247.937
3.5 | 0.929 | 0.00531 | -0.104 | 174.806
4 | 0.984 | 0.00595 | -0.104 | 165.41
4.5 | 1.039 | 0.00666 | -0.105 | 156.025
5 | 1.092 | 0.00751 | -0.106 | 145.394
5.5 | 1.139 | 0.01185 | -0.106 | 96.158
6 | 1.19 | 0.01232 | -0.107 | 96.57
6.5 | 1.238 | 0.0128 | -0.108 | 96.731
7 | 1.284 | 0.01333 | -0.109 | 96.344
7.5 | 1.327 | 0.01393 | -0.11 | 95.298
8 | 1.368 | 0.01457 | -0.111 | 93.89
8.5 | 1.401 | 0.01522 | -0.112 | 92.076
9 | 1.43 | 0.01593 | -0.112 | 89.732
9.5 | 1.453 | 0.01669 | -0.113 | 87.076
10 | 1.471 | 0.01741 | -0.114 | 84.489
10.5 | 1.482 | 0.0183 | -0.115 | 81.019
11 | 1.481 | 0.01912 | -0.116 | 77.462
11.5 | 1.473 | 0.0201 | -0.117 | 73.279
12 | 1.457 | 0.02122 | -0.117 | 68.661
12.5 | 1.434 | 0.02245 | -0.118 | 63.895
13 | 1.405 | 0.0237 | -0.119 | 59.267
13.5 | 1.369 | 0.02518 | -0.119 | 54.386
14 | 1.328 | 0.02674 | -0.12 | 49.675
14.5 | 1.284 | 0.02823 | -0.121 | 45.466
15 | 1.234 | 0.0302 | -0.121 | 40.875
15.5 | 1.18 | 0.03317 | -0.121 | 35.577

## 76. Re 5M Mach 0.10 (2)
BIGFOIL.COM POLAR EXPORT
NACA66-614 a=0.6
NACA66-614 a=0.6 |  |  |  | Cl Max: | 1.7059 | at alpha= | 20 | deg
XFOIL ncrit=9 |  |  |  | L/D Max: | 242.621 | at alpha= | 3 | deg
Re: | 5000000 |  |  | Cd Min: | 0.06744 | at alpha= | 20 | deg
Mach: | 0.1 |  |  | Cl=0 at alpha= | -4.409 | deg
|  |  |  | @ Cl=0.1, Cd= | 0.0061604
|  |  |  | @ Cl=0.4, Cd= | 0.0053975
|  |  |  | @ Cl=0.6, Cd= | 0.003671
alpha (deg) | Cl | Cd | Cm | Cl/Cd
-18.5 | -1.0437 | 0.04825 | -0.1201 | -21.6311
-18 | -1.1044 | 0.03625 | -0.1265 | -30.4662
-17.5 | -1.1328 | 0.03043 | -0.1254 | -37.2264
-17 | -1.1439 | 0.02674 | -0.122 | -42.7786
-16.5 | -1.149 | 0.02384 | -0.1171 | -48.1963
-16 | -1.1557 | 0.02119 | -0.1101 | -54.5399
-15.5 | -1.1409 | 0.01937 | -0.105 | -58.9004
-15 | -1.1106 | 0.01777 | -0.1022 | -62.4986
-14.5 | -1.0727 | 0.0165 | -0.1002 | -65.0121
-14 | -1.0303 | 0.01544 | -0.0987 | -66.7293
-13.5 | -0.9861 | 0.01439 | -0.0974 | -68.5268
-13 | -0.9413 | 0.01331 | -0.0962 | -70.7213
-12.5 | -0.8927 | 0.01253 | -0.0954 | -71.245
-12 | -0.8418 | 0.0119 | -0.095 | -70.7395
-11.5 | -0.791 | 0.01118 | -0.0946 | -70.7513
-11 | -0.7378 | 0.01069 | -0.0945 | -69.0178
-10.5 | -0.6836 | 0.01029 | -0.0945 | -66.4334
-10 | -0.6287 | 0.00995 | -0.0947 | -63.1859
-9.5 | -0.5753 | 0.00941 | -0.0946 | -61.1371
-9 | -0.5197 | 0.00907 | -0.0949 | -57.2988
-8.5 | -0.4636 | 0.00877 | -0.0953 | -52.862
-8 | -0.407 | 0.00851 | -0.0958 | -47.8261
-7.5 | -0.3502 | 0.00827 | -0.0963 | -42.3458
-7 | -0.293 | 0.00807 | -0.0969 | -36.3073
-6.5 | -0.2389 | 0.00746 | -0.097 | -32.0241
-6 | -0.1821 | 0.0072 | -0.0975 | -25.2917
-5.5 | -0.125 | 0.00698 | -0.0981 | -17.9083
-5 | -0.0679 | 0.00677 | -0.0988 | -10.0295
-4.5 | -0.0105 | 0.0066 | -0.0995 | -1.5909
-4 | 0.0472 | 0.00639 | -0.1002 | 7.3865
-3.5 | 0.1047 | 0.00614 | -0.1009 | 17.0521
-3 | 0.1623 | 0.00591 | -0.1017 | 27.4619
-2.5 | 0.2205 | 0.00577 | -0.1025 | 38.2149
-2 | 0.2789 | 0.00565 | -0.1035 | 49.3628
-1.5 | 0.3371 | 0.00551 | -0.1044 | 61.1797
-1 | 0.3955 | 0.00541 | -0.1053 | 73.1054
-0.5 | 0.4532 | 0.00525 | -0.1061 | 86.3238
0 | 0.5085 | 0.00479 | -0.1067 | 106.1587
0.5 | 0.5629 | 0.00404 | -0.1073 | 139.3317
1 | 0.6182 | 0.00349 | -0.1079 | 177.1347
1.5 | 0.6766 | 0.00344 | -0.1089 | 196.686
2 | 0.7346 | 0.00347 | -0.1098 | 211.7003
2.5 | 0.7937 | 0.00345 | -0.111 | 230.058
3 | 0.8516 | 0.00351 | -0.1118 | 242.6211
4 | 0.9228 | 0.00562 | -0.1053 | 164.1993
4.5 | 0.9378 | 0.00685 | -0.0979 | 136.9051
5.5 | 0.9415 | 0.00908 | -0.0784 | 103.6894
6 | 0.968 | 0.01063 | -0.075 | 91.063
6.5 | 0.9889 | 0.01207 | -0.0701 | 81.9304
7 | 1.0208 | 0.01308 | -0.0671 | 78.0428
7.5 | 1.0559 | 0.01398 | -0.0647 | 75.5293
8 | 1.0928 | 0.01484 | -0.0626 | 73.6388
8.5 | 1.1286 | 0.01577 | -0.0604 | 71.5663
9 | 1.1645 | 0.01673 | -0.0584 | 69.6055
9.5 | 1.1994 | 0.01776 | -0.0563 | 67.5338
10 | 1.2335 | 0.01887 | -0.0541 | 65.3683
10.5 | 1.269 | 0.01995 | -0.0523 | 63.609
11 | 1.3019 | 0.02118 | -0.0503 | 61.4684
11.5 | 1.3334 | 0.02256 | -0.0481 | 59.1046
12 | 1.3667 | 0.02385 | -0.0463 | 57.304
12.5 | 1.398 | 0.02529 | -0.0444 | 55.2788
13 | 1.4298 | 0.02675 | -0.0426 | 53.4505
13.5 | 1.4568 | 0.02856 | -0.0404 | 51.0084
14 | 1.4863 | 0.03024 | -0.0386 | 49.1501
14.5 | 1.5138 | 0.03212 | -0.0368 | 47.1295
15 | 1.5417 | 0.03402 | -0.0351 | 45.3175
15.5 | 1.5652 | 0.0363 | -0.0332 | 43.1185
16 | 1.5867 | 0.0388 | -0.0313 | 40.8943
16.5 | 1.6108 | 0.04117 | -0.0297 | 39.1256
17 | 1.6309 | 0.04393 | -0.0281 | 37.125
17.5 | 1.6496 | 0.04692 | -0.0267 | 35.1577
18 | 1.6645 | 0.05037 | -0.0252 | 33.0455
18.5 | 1.6753 | 0.05433 | -0.0238 | 30.8356
19 | 1.6879 | 0.05828 | -0.0229 | 28.9619
19.5 | 1.6993 | 0.06253 | -0.0222 | 27.1758
20 | 1.7059 | 0.06744 | -0.0219 | 25.2951

## 77. Re 5M Mach 0.25 (1)
BIGFOIL.COM POLAR EXPORT
NACA66-614 a=0.6
NACA66-614 a=0.6 |  |  |  | Cl Max: | 1.457 | at alpha= | 10 | deg
JavaFoil+Calcfoil stall+Eppler ext transition |  |  |  | L/D Max: | 239.559 | at alpha= | 2.5 | deg
Re: | 5000000 |  |  | Cd Min: | 0.00351 | at alpha= | 2.5 | deg
Mach: | 0.25 |  |  | Cl=0 at alpha= | -4.2177 | deg
|  |  |  | @ Cl=0.1, Cd= | 0.0062316
|  |  |  | @ Cl=0.4, Cd= | 0.0057161
|  |  |  | @ Cl=0.6, Cd= | 0.0037613
alpha (deg) | Cl | Cd | Cm | Cl/Cd
-16 | -0.142 | 0.12955 | -0.032 | -1.093
-15.5 | -0.208 | 0.12544 | -0.032 | -1.659
-15 | -0.258 | 0.11874 | -0.033 | -2.169
-14.5 | -0.3 | 0.11714 | -0.032 | -2.562
-14 | -0.338 | 0.10918 | -0.033 | -3.092
-13.5 | -0.37 | 0.10329 | -0.034 | -3.586
-13 | -0.398 | 0.09477 | -0.034 | -4.199
-12.5 | -0.42 | 0.08859 | -0.035 | -4.741
-12 | -0.436 | 0.08235 | -0.036 | -5.296
-11.5 | -0.446 | 0.07625 | -0.037 | -5.849
-11 | -0.449 | 0.07032 | -0.037 | -6.389
-10.5 | -0.446 | 0.06539 | -0.038 | -6.82
-10 | -0.436 | 0.06092 | -0.039 | -7.159
-9.5 | -0.42 | 0.05671 | -0.041 | -7.414
-9 | -0.399 | 0.05278 | -0.043 | -7.555
-8.5 | -0.374 | 0.04697 | -0.048 | -7.959
-8 | -0.419 | 0.00812 | -0.083 | -51.609
-7.5 | -0.373 | 0.00793 | -0.084 | -46.978
-7 | -0.322 | 0.00756 | -0.085 | -42.617
-6.5 | -0.269 | 0.00737 | -0.086 | -36.459
-6 | -0.213 | 0.00717 | -0.088 | -29.684
-5.5 | -0.155 | 0.00689 | -0.089 | -22.479
-5 | -0.095 | 0.00671 | -0.09 | -14.206
-4.5 | -0.035 | 0.00661 | -0.091 | -5.239
-4 | 0.027 | 0.00644 | -0.092 | 4.168
-3.5 | 0.089 | 0.00626 | -0.093 | 14.21
-3 | 0.151 | 0.0061 | -0.094 | 24.802
-2.5 | 0.214 | 0.00603 | -0.095 | 35.549
-2 | 0.277 | 0.0059 | -0.096 | 46.996
-1.5 | 0.34 | 0.00579 | -0.097 | 58.768
-1 | 0.405 | 0.00571 | -0.098 | 70.884
-0.5 | 0.467 | 0.00566 | -0.099 | 82.534
0 | 0.53 | 0.00559 | -0.1 | 94.841
0.5 | 0.592 | 0.00376 | -0.101 | 157.643
1 | 0.655 | 0.00377 | -0.102 | 173.797
1.5 | 0.717 | 0.00357 | -0.103 | 200.614
2 | 0.779 | 0.00365 | -0.104 | 213.554
2.5 | 0.84 | 0.00351 | -0.105 | 239.559
3 | 0.901 | 0.00423 | -0.106 | 213.166
3.5 | 0.953 | 0.0055 | -0.106 | 173.134
4 | 1.009 | 0.00617 | -0.107 | 163.549
4.5 | 1.065 | 0.00698 | -0.108 | 152.561
5 | 1.118 | 0.00791 | -0.109 | 141.367
5.5 | 1.166 | 0.01237 | -0.109 | 94.267
6 | 1.217 | 0.01287 | -0.11 | 94.587
6.5 | 1.265 | 0.01343 | -0.111 | 94.179
7 | 1.31 | 0.01401 | -0.112 | 93.489
7.5 | 1.351 | 0.01468 | -0.113 | 92.028
8 | 1.388 | 0.0154 | -0.114 | 90.132
8.5 | 1.417 | 0.01613 | -0.115 | 87.808
9 | 1.438 | 0.01694 | -0.115 | 84.873
9.5 | 1.451 | 0.01786 | -0.116 | 81.257
10 | 1.457 | 0.01872 | -0.117 | 77.826
10.5 | 1.451 | 0.01976 | -0.118 | 73.433
11 | 1.428 | 0.02095 | -0.119 | 68.13
11.5 | 1.391 | 0.02223 | -0.119 | 62.59
12 | 1.342 | 0.02358 | -0.12 | 56.901
12.5 | 1.28 | 0.02515 | -0.121 | 50.912
13 | 1.206 | 0.0272 | -0.121 | 44.352
13.5 | 1.117 | 0.03052 | -0.121 | 36.579
14 | 0.871 | 0.10101 | -0.066 | 8.618
14.5 | 0.787 | 0.11153 | -0.061 | 7.055
15 | 0.7 | 0.11769 | -0.061 | 5.945

## 78. Re 5M Mach 0.25 (2)
BIGFOIL.COM POLAR EXPORT
NACA66-614 a=0.6
NACA66-614 a=0.6 |  |  |  | Cl Max: | 1.6385 | at alpha= | 19 | deg
XFOIL ncrit=9 |  |  |  | L/D Max: | 247.472 | at alpha= | 3 | deg
Re: | 5000000 |  |  | Cd Min: | 0.1819 | at alpha= | -18 | deg
Mach: | 0.25 |  |  | Cl=0 at alpha= | -4.4181 | deg
|  |  |  | @ Cl=0.1, Cd= | 0.0063131
|  |  |  | @ Cl=0.4, Cd= | 0.0054674
|  |  |  | @ Cl=0.6, Cd= | 0.0039523
alpha (deg) | Cl | Cd | Cm | Cl/Cd
-18 | -0.36 | 0.1819 | -0.0511 | -1.9791
-17.5 | -0.3439 | 0.17497 | -0.0554 | -1.9655
-17 | -0.3281 | 0.16787 | -0.0595 | -1.9545
-16.5 | -0.3159 | 0.15961 | -0.0639 | -1.9792
-15.5 | -0.3161 | 0.13718 | -0.0742 | -2.3043
-15 | -0.2988 | 0.13123 | -0.078 | -2.2769
-14.5 | -0.36 | 0.1084 | -0.0886 | -3.321
-14 | -0.7427 | 0.03934 | -0.1355 | -18.879
-13.5 | -0.8373 | 0.02971 | -0.1306 | -28.1824
-13 | -0.9102 | 0.02211 | -0.1187 | -41.1669
-12.5 | -0.8999 | 0.01796 | -0.1134 | -50.1058
-12 | -0.8633 | 0.01561 | -0.1102 | -55.3043
-11.5 | -0.82 | 0.01367 | -0.1076 | -59.9854
-11 | -0.7683 | 0.01252 | -0.1059 | -61.3658
-10.5 | -0.7144 | 0.01156 | -0.1045 | -61.7993
-10 | -0.6574 | 0.01092 | -0.1036 | -60.2015
-9.5 | -0.5985 | 0.01049 | -0.1031 | -57.0543
-9 | -0.5397 | 0.01003 | -0.1027 | -53.8086
-8.5 | -0.4828 | 0.00935 | -0.1021 | -51.6364
-8 | -0.4226 | 0.00907 | -0.1021 | -46.5932
-7.5 | -0.3628 | 0.00878 | -0.1022 | -41.3212
-7 | -0.3033 | 0.00846 | -0.1023 | -35.8511
-6.5 | -0.2437 | 0.0082 | -0.1025 | -29.7195
-6 | -0.1882 | 0.00746 | -0.1022 | -25.2279
-5.5 | -0.1289 | 0.00719 | -0.1025 | -17.9277
-5 | -0.0696 | 0.00695 | -0.1029 | -10.0144
-4.5 | -0.0098 | 0.00671 | -0.1035 | -1.4605
-4 | 0.05 | 0.00648 | -0.1041 | 7.716
-3.5 | 0.1099 | 0.00628 | -0.1048 | 17.5
-3 | 0.169 | 0.00597 | -0.1053 | 28.3082
-2.5 | 0.2291 | 0.00582 | -0.1062 | 39.3643
-2 | 0.2894 | 0.00569 | -0.1071 | 50.8612
-1.5 | 0.3496 | 0.00556 | -0.108 | 62.8777
-0.5 | 0.4694 | 0.00534 | -0.1098 | 87.9026
0 | 0.5267 | 0.00488 | -0.1104 | 107.9303
0.5 | 0.5826 | 0.00413 | -0.111 | 141.0654
1 | 0.6394 | 0.00355 | -0.1116 | 180.1127
1.5 | 0.6997 | 0.0035 | -0.1126 | 199.9143
2 | 0.7598 | 0.00352 | -0.1135 | 215.8523
2.5 | 0.8211 | 0.00351 | -0.1147 | 233.9316
3 | 0.881 | 0.00356 | -0.1155 | 247.4719
3.5 | 0.9268 | 0.00429 | -0.1137 | 216.0373
4.5 | 0.9475 | 0.0069 | -0.0962 | 137.3188
5 | 0.9414 | 0.00827 | -0.0847 | 113.8331
7 | 1.0228 | 0.01449 | -0.0641 | 70.5866
7.5 | 1.0593 | 0.01549 | -0.0615 | 68.3861
8 | 1.0967 | 0.01648 | -0.0591 | 66.5473
8.5 | 1.1336 | 0.01755 | -0.0568 | 64.5926
9 | 1.1708 | 0.01862 | -0.0546 | 62.8786
9.5 | 1.2051 | 0.01993 | -0.052 | 60.4666
10 | 1.2421 | 0.0211 | -0.0498 | 58.8673
10.5 | 1.2775 | 0.02242 | -0.0476 | 56.9804
11 | 1.3099 | 0.02396 | -0.045 | 54.6703
11.5 | 1.3434 | 0.02547 | -0.0427 | 52.7444
12 | 1.3771 | 0.02703 | -0.0404 | 50.9471
12.5 | 1.4091 | 0.02875 | -0.0381 | 49.0122
13 | 1.4373 | 0.03077 | -0.0355 | 46.7111
13.5 | 1.4662 | 0.03281 | -0.0331 | 44.6876
14 | 1.4968 | 0.03485 | -0.031 | 42.9498
14.5 | 1.5219 | 0.03732 | -0.0286 | 40.7797
15 | 1.545 | 0.04005 | -0.0261 | 38.5768
15.5 | 1.5675 | 0.04297 | -0.0239 | 36.4789
16 | 1.5885 | 0.04609 | -0.0218 | 34.4652
16.5 | 1.603 | 0.04996 | -0.0196 | 32.0857
17 | 1.6174 | 0.054 | -0.0178 | 29.9519
17.5 | 1.6295 | 0.05847 | -0.0163 | 27.869
18 | 1.636 | 0.06376 | -0.0152 | 25.6587
18.5 | 1.6378 | 0.06981 | -0.0145 | 23.4608
19 | 1.6385 | 0.07633 | -0.0145 | 21.466
19.5 | 1.6286 | 0.08445 | -0.0155 | 19.2848
20 | 1.6111 | 0.09404 | -0.0176 | 17.1321

## 79. Re 5M Mach 0.50 (1)
BIGFOIL.COM POLAR EXPORT
NACA66-614 a=0.6
NACA66-614 a=0.6 |  |  |  | Cl Max: | 1.389 | at alpha= | 20 | deg
JavaFoil+Calcfoil stall+Eppler ext transition |  |  |  | L/D Max: | 215.275 | at alpha= | 3 | deg
Re: | 5000000 |  |  | Cd Min: | 0.00405 | at alpha= | 0.5 | deg
Mach: | 0.5 |  |  | Cl=0 at alpha= | -4.2206 | deg
|  |  |  | @ Cl=0.1, Cd= | 0.006586
|  |  |  | @ Cl=0.4, Cd= | 0.00562
|  |  |  | @ Cl=0.6, Cd= | 0.0054609
alpha (deg) | Cl | Cd | Cm | Cl/Cd
-20 | -0.878 | 0.15694 | -0.04 | -5.594
-19.5 | -0.849 | 0.15308 | -0.039 | -5.544
-19 | -0.821 | 0.14792 | -0.039 | -5.549
-18.5 | -0.794 | 0.14251 | -0.039 | -5.569
-18 | -0.766 | 0.13897 | -0.04 | -5.515
-17.5 | -0.74 | 0.1367 | -0.041 | -5.411
-17 | -0.711 | 0.1307 | -0.04 | -5.44
-16.5 | -0.683 | 0.12864 | -0.039 | -5.306
-16 | -0.655 | 0.12461 | -0.04 | -5.258
-15.5 | -0.628 | 0.11838 | -0.04 | -5.302
-15 | -0.6 | 0.11268 | -0.041 | -5.327
-14.5 | -0.573 | 0.1088 | -0.042 | -5.264
-14 | -0.545 | 0.10558 | -0.041 | -5.158
-13.5 | -0.517 | 0.09863 | -0.041 | -5.237
-13 | -0.489 | 0.08916 | -0.042 | -5.485
-12.5 | -0.462 | 0.08287 | -0.043 | -5.569
-12 | -0.434 | 0.07667 | -0.043 | -5.659
-11.5 | -0.406 | 0.07136 | -0.044 | -5.693
-11 | -0.379 | 0.0662 | -0.046 | -5.725
-10.5 | -0.352 | 0.06173 | -0.048 | -5.697
-10 | -0.322 | 0.07434 | -0.042 | -4.328
-9.5 | -0.294 | 0.06475 | -0.043 | -4.54
-9 | -0.266 | 0.05938 | -0.044 | -4.484
-8.5 | -0.239 | 0.05447 | -0.044 | -4.378
-8 | -0.211 | 0.04956 | -0.046 | -4.254
-7.5 | -0.183 | 0.04591 | -0.048 | -3.991
-7 | -0.177 | 0.04977 | -0.043 | -3.561
-6.5 | -0.208 | 0.04297 | -0.043 | -4.846
-6 | -0.177 | 0.03915 | -0.048 | -4.513
-5.5 | -0.165 | 0.00753 | -0.099 | -21.911
-5 | -0.103 | 0.00722 | -0.1 | -14.306
-4.5 | -0.038 | 0.00702 | -0.101 | -5.397
-4 | 0.03 | 0.00679 | -0.102 | 4.354
-3.5 | 0.098 | 0.00659 | -0.104 | 14.941
-3 | 0.168 | 0.00645 | -0.105 | 26.085
-2.5 | 0.239 | 0.00634 | -0.106 | 37.593
-2 | 0.309 | 0.00619 | -0.107 | 49.971
-1.5 | 0.38 | 0.00572 | -0.108 | 66.42
-1 | 0.452 | 0.00536 | -0.109 | 84.359
-0.5 | 0.523 | 0.00579 | -0.11 | 90.307
0 | 0.59 | 0.0057 | -0.111 | 103.435
0.5 | 0.659 | 0.00405 | -0.112 | 162.753
1 | 0.728 | 0.0041 | -0.114 | 177.461
1.5 | 0.797 | 0.00418 | -0.115 | 190.678
2 | 0.865 | 0.00432 | -0.116 | 200.194
2.5 | 0.934 | 0.00449 | -0.117 | 208.172
3 | 1.002 | 0.00465 | -0.118 | 215.275
3.5 | 1.055 | 0.00656 | -0.118 | 160.762
4 | 1.116 | 0.00751 | -0.119 | 148.666
4.5 | 1.176 | 0.00863 | -0.12 | 136.147
5 | 1.227 | 0.0143 | -0.12 | 85.791
5.5 | 1.279 | 0.01502 | -0.121 | 85.157
6 | 1.325 | 0.01585 | -0.122 | 83.582
6.5 | 1.362 | 0.01674 | -0.123 | 81.343
7 | 1.385 | 0.0178 | -0.124 | 77.792
7.5 | 1.387 | 0.01898 | -0.125 | 73.063
8 | 1.347 | 0.02047 | -0.126 | 65.813
8.5 | 1.065 | 0.02223 | -0.127 | 47.94
9 | 0.725 | 0.05901 | -0.066 | 12.283
9.5 | 0.748 | 0.06819 | -0.057 | 10.974
10 | 0.929 | 0.02541 | -0.13 | 36.553
10.5 | 0.959 | 0.02695 | -0.131 | 35.582
11 | 0.83 | 0.07629 | -0.066 | 10.877
11.5 | 0.856 | 0.0854 | -0.065 | 10.018
12 | 1.049 | 0.03094 | -0.133 | 33.901
12.5 | 0.913 | 0.08597 | -0.077 | 10.623
13 | 0.936 | 0.09735 | -0.071 | 9.612
13.5 | 0.969 | 0.10301 | -0.082 | 9.403
14 | 0.988 | 0.10459 | -0.073 | 9.448
14.5 | 1.017 | 0.10976 | -0.079 | 9.267
15 | 1.054 | 0.11414 | -0.091 | 9.238
15.5 | 1.068 | 0.11825 | -0.079 | 9.034
16 | 1.098 | 0.12345 | -0.085 | 8.896
16.5 | 1.149 | 0.11976 | -0.102 | 9.594
17 | 1.149 | 0.13099 | -0.086 | 8.769
17.5 | 1.178 | 0.13812 | -0.09 | 8.53
18 | 1.237 | 0.12749 | -0.109 | 9.701
18.5 | 1.229 | 0.14275 | -0.091 | 8.609
19 | 1.259 | 0.14739 | -0.095 | 8.54
19.5 | 1.314 | 0.139 | -0.111 | 9.452
20 | 1.389 | 0.1172 | -0.126 | 11.853

## 80. Re 5M Mach 0.50 (2)
BIGFOIL.COM POLAR EXPORT
NACA66-614 a=0.6
NACA66-614 a=0.6 |  |  |  | Cl Max: | 1.3391 | at alpha= | 11.5 | deg
XFOIL ncrit=9 |  |  |  | L/D Max: | 264.496 | at alpha= | 3.5 | deg
Re: | 5000000 |  |  | Cd Min: | 0.22957 | at alpha= | -20 | deg
Mach: | 0.5 |  |  | Cl=0 at alpha= | -4.4852 | deg
|  |  |  | @ Cl=0.1, Cd= | 0.0069805
|  |  |  | @ Cl=0.4, Cd= | 0.005877
|  |  |  | @ Cl=0.6, Cd= | 0.0054163
alpha (deg) | Cl | Cd | Cm | Cl/Cd
-20 | -0.435 | 0.22957 | -0.0369 | -1.8948
-19.5 | -0.4114 | 0.223 | -0.0419 | -1.8448
-19 | -0.389 | 0.21563 | -0.0468 | -1.804
-18.5 | -0.3669 | 0.20806 | -0.0517 | -1.7634
-18 | -0.3459 | 0.20005 | -0.0565 | -1.7291
-17.5 | -0.3247 | 0.1922 | -0.0612 | -1.6894
-17 | -0.3048 | 0.18396 | -0.0659 | -1.6569
-16.5 | -0.2862 | 0.1754 | -0.0706 | -1.6317
-16 | -0.263 | 0.169 | -0.0751 | -1.5562
-15.5 | -0.2444 | 0.16089 | -0.0797 | -1.5191
-15 | -0.2254 | 0.15307 | -0.0842 | -1.4725
-14.5 | -0.207 | 0.14538 | -0.0887 | -1.4239
-14 | -0.1943 | 0.13632 | -0.0933 | -1.4253
-13.5 | -0.1811 | 0.12791 | -0.0979 | -1.4158
-13 | -0.1609 | 0.12151 | -0.102 | -1.3242
-12.5 | -0.1484 | 0.11359 | -0.1064 | -1.3065
-12 | -0.1385 | 0.1055 | -0.1107 | -1.3128
-11 | -0.1204 | 0.09017 | -0.1192 | -1.3353
-10.5 | -0.1126 | 0.08284 | -0.1232 | -1.3592
-10 | -0.1164 | 0.07417 | -0.1279 | -1.5694
-9.5 | -0.123 | 0.06568 | -0.1326 | -1.8727
-9 | -0.1225 | 0.0585 | -0.1369 | -2.094
-8.5 | -0.1443 | 0.04829 | -0.1459 | -2.9882
-8 | -0.1735 | 0.04141 | -0.1465 | -4.1898
-7.5 | -0.194 | 0.03509 | -0.1431 | -5.5286
-7 | -0.2057 | 0.02745 | -0.139 | -7.4936
-6.5 | -0.2108 | 0.01885 | -0.1333 | -11.183
-6 | -0.1749 | 0.01417 | -0.1295 | -12.343
-5.5 | -0.1293 | 0.01012 | -0.1261 | -12.7767
-5 | -0.0682 | 0.00848 | -0.1242 | -8.0425
-4.5 | -0.002 | 0.00771 | -0.1231 | -0.2594
-4 | 0.0654 | 0.00719 | -0.1226 | 9.096
-3.5 | 0.1331 | 0.00678 | -0.1224 | 19.6313
-3 | 0.2012 | 0.00649 | -0.1225 | 31.0015
-2.5 | 0.268 | 0.00612 | -0.1227 | 43.7908
-2 | 0.3365 | 0.00597 | -0.1233 | 56.3652
-1.5 | 0.4048 | 0.00587 | -0.1241 | 68.9608
-1 | 0.4731 | 0.00575 | -0.125 | 82.2783
-0.5 | 0.542 | 0.00564 | -0.1261 | 96.0993
0 | 0.6094 | 0.00538 | -0.127 | 113.2714
0.5 | 0.6715 | 0.00456 | -0.1273 | 147.2588
1 | 0.734 | 0.00383 | -0.1276 | 191.6449
1.5 | 0.8023 | 0.00382 | -0.1285 | 210.0262
2 | 0.8719 | 0.00382 | -0.1296 | 228.2461
2.5 | 0.9427 | 0.00382 | -0.1307 | 246.7801
3 | 1.0121 | 0.00389 | -0.1315 | 260.1799
3.5 | 1.0765 | 0.00407 | -0.1311 | 264.4963
4 | 1.0501 | 0.0058 | -0.1132 | 181.0517
4.5 | 1.0088 | 0.0082 | -0.0943 | 123.0244
5 | 0.9864 | 0.01089 | -0.0803 | 90.5785
5.5 | 0.9885 | 0.01424 | -0.0732 | 69.4171
6.5 | 0.9995 | 0.01987 | -0.058 | 50.302
7 | 1.0373 | 0.02143 | -0.0544 | 48.4041
7.5 | 1.0788 | 0.02291 | -0.0512 | 47.0886
8 | 1.1198 | 0.0245 | -0.0479 | 45.7061
8.5 | 1.1616 | 0.02613 | -0.0446 | 44.4546
9 | 1.1996 | 0.02804 | -0.0409 | 42.7817
9.5 | 1.2373 | 0.03008 | -0.0371 | 41.1336
10 | 1.2707 | 0.03248 | -0.0329 | 39.1225
10.5 | 1.3028 | 0.03512 | -0.0286 | 37.0957
11 | 1.3268 | 0.03843 | -0.0239 | 34.5251
11.5 | 1.3391 | 0.04278 | -0.0187 | 31.302
12 | 1.3371 | 0.04843 | -0.0134 | 27.6089
12.5 | 1.327 | 0.05516 | -0.0088 | 24.0573
13 | 1.2995 | 0.06423 | -0.0055 | 20.232
13.5 | 1.2694 | 0.07488 | -0.0052 | 16.9525
14 | 1.2346 | 0.0873 | -0.0078 | 14.142
14.5 | 1.2028 | 0.1006 | -0.013 | 11.9563
15 | 1.1722 | 0.11492 | -0.0204 | 10.2001
15.5 | 1.1449 | 0.12984 | -0.0295 | 8.8178
16 | 1.1228 | 0.1449 | -0.0394 | 7.7488
16.5 | 1.1052 | 0.15994 | -0.0493 | 6.9101

## 81. Re 6M Mach 0.00 (1)
BIGFOIL.COM POLAR EXPORT
NACA66-614 a=0.6
NACA66-614 a=0.6 |  |  |  | Cl Max: | 1.488 | at alpha= | 11 | deg
JavaFoil+Calcfoil stall+Eppler ext transition |  |  |  | L/D Max: | 225.71 | at alpha= | 2.5 | deg
Re: | 6000000 |  |  | Cd Min: | 0.00358 | at alpha= | 1 | deg
Mach: | 0 |  |  | Cl=0 at alpha= | -4.2167 | deg
|  |  |  | @ Cl=0.1, Cd= | 0.005991
|  |  |  | @ Cl=0.4, Cd= | 0.0055043
|  |  |  | @ Cl=0.6, Cd= | 0.0036661
alpha (deg) | Cl | Cd | Cm | Cl/Cd
-18.5 | -0.458 | 0.15514 | -0.029 | -2.955
-18 | -0.472 | 0.149 | -0.03 | -3.169
-17.5 | -0.485 | 0.13903 | -0.03 | -3.491
-17 | -0.498 | 0.13213 | -0.031 | -3.769
-16.5 | -0.51 | 0.12619 | -0.031 | -4.04
-16 | -0.52 | 0.11947 | -0.032 | -4.356
-15.5 | -0.53 | 0.11157 | -0.032 | -4.749
-15 | -0.537 | 0.10548 | -0.033 | -5.095
-14.5 | -0.543 | 0.10109 | -0.033 | -5.372
-14 | -0.547 | 0.09447 | -0.034 | -5.788
-13.5 | -0.548 | 0.0885 | -0.035 | -6.19
-13 | -0.546 | 0.08411 | -0.036 | -6.489
-12.5 | -0.541 | 0.07889 | -0.037 | -6.86
-12 | -0.533 | 0.07457 | -0.037 | -7.147
-11.5 | -0.521 | 0.06976 | -0.038 | -7.471
-11 | -0.507 | 0.0648 | -0.04 | -7.818
-10.5 | -0.491 | 0.05789 | -0.045 | -8.478
-10 | -0.468 | 0.05473 | -0.046 | -8.546
-9.5 | -0.541 | 0.00863 | -0.078 | -62.681
-9 | -0.504 | 0.00822 | -0.079 | -61.267
-8.5 | -0.463 | 0.00787 | -0.08 | -58.775
-8 | -0.418 | 0.00773 | -0.081 | -54.029
-7.5 | -0.369 | 0.00734 | -0.082 | -50.263
-7 | -0.317 | 0.00717 | -0.083 | -44.235
-6.5 | -0.263 | 0.00699 | -0.084 | -37.681
-6 | -0.208 | 0.0068 | -0.085 | -30.557
-5.5 | -0.151 | 0.00661 | -0.086 | -22.827
-5 | -0.093 | 0.00644 | -0.087 | -14.387
-4.5 | -0.034 | 0.00626 | -0.088 | -5.376
-4 | 0.026 | 0.00611 | -0.089 | 4.265
-3.5 | 0.086 | 0.00603 | -0.09 | 14.288
-3 | 0.147 | 0.00586 | -0.091 | 25.035
-2.5 | 0.208 | 0.00573 | -0.092 | 36.252
-2 | 0.269 | 0.00566 | -0.093 | 47.492
-1.5 | 0.33 | 0.00556 | -0.094 | 59.323
-1 | 0.392 | 0.00552 | -0.095 | 71.015
-0.5 | 0.453 | 0.0054 | -0.096 | 83.82
0 | 0.513 | 0.00533 | -0.097 | 96.346
0.5 | 0.574 | 0.00373 | -0.098 | 154.046
1 | 0.635 | 0.00358 | -0.099 | 177.37
1.5 | 0.695 | 0.00367 | -0.1 | 189.425
2 | 0.755 | 0.00375 | -0.101 | 201.129
2.5 | 0.815 | 0.00361 | -0.102 | 225.71
3 | 0.871 | 0.00515 | -0.102 | 169.004
3.5 | 0.923 | 0.00569 | -0.103 | 162.155
4 | 0.979 | 0.00635 | -0.104 | 154.227
4.5 | 1.033 | 0.00705 | -0.105 | 146.559
5 | 1.087 | 0.00777 | -0.105 | 139.87
5.5 | 1.135 | 0.01139 | -0.106 | 99.651
6 | 1.185 | 0.01183 | -0.107 | 100.206
6.5 | 1.234 | 0.01232 | -0.108 | 100.202
7 | 1.28 | 0.01282 | -0.109 | 99.905
7.5 | 1.324 | 0.01338 | -0.11 | 98.961
8 | 1.365 | 0.01397 | -0.11 | 97.663
8.5 | 1.399 | 0.01455 | -0.111 | 96.121
9 | 1.428 | 0.01525 | -0.112 | 93.652
9.5 | 1.453 | 0.01597 | -0.113 | 91.004
10 | 1.473 | 0.01664 | -0.114 | 88.488
10.5 | 1.486 | 0.01746 | -0.115 | 85.131
11 | 1.488 | 0.01831 | -0.115 | 81.298
11.5 | 1.483 | 0.01916 | -0.116 | 77.421
12 | 1.472 | 0.0202 | -0.117 | 72.836
12.5 | 1.453 | 0.02132 | -0.118 | 68.163
13 | 1.429 | 0.02256 | -0.118 | 63.322
13.5 | 1.399 | 0.02383 | -0.119 | 58.696
14 | 1.364 | 0.02524 | -0.12 | 54.029
14.5 | 1.325 | 0.02646 | -0.12 | 50.079
15 | 1.282 | 0.02824 | -0.121 | 45.399
15.5 | 1.237 | 0.03004 | -0.121 | 41.172
16 | 1.187 | 0.0327 | -0.122 | 36.301

## 82. Re 6M Mach 0.00 (2)
BIGFOIL.COM POLAR EXPORT
NACA66-614 a=0.6
NACA66-614 a=0.6 |  |  |  | Cl Max: | 1.7358 | at alpha= | 20 | deg
XFOIL ncrit=9 |  |  |  | L/D Max: | 249.941 | at alpha= | 3 | deg
Re: | 6000000 |  |  | Cd Min: | 0.06146 | at alpha= | 20 | deg
Mach: | 0 |  |  | Cl=0 at alpha= | -4.3993 | deg
|  |  |  | @ Cl=0.1, Cd= | 0.0058799
|  |  |  | @ Cl=0.4, Cd= | 0.0052014
|  |  |  | @ Cl=0.6, Cd= | 0.003586
alpha (deg) | Cl | Cd | Cm | Cl/Cd
-20 | -1.1555 | 0.04975 | -0.1159 | -23.2261
-19.5 | -1.2098 | 0.03771 | -0.1228 | -32.0817
-19 | -1.2328 | 0.03179 | -0.1231 | -38.7795
-18.5 | -1.2415 | 0.02793 | -0.1211 | -44.4504
-18 | -1.2394 | 0.02525 | -0.1181 | -49.0851
-17.5 | -1.2328 | 0.0231 | -0.1143 | -53.368
-17 | -1.2211 | 0.02141 | -0.11 | -57.0341
-16.5 | -1.209 | 0.01998 | -0.1047 | -60.5105
-16 | -1.1906 | 0.01824 | -0.1003 | -65.2741
-15.5 | -1.1583 | 0.01687 | -0.0979 | -68.6603
-15 | -1.1205 | 0.0157 | -0.0962 | -71.3694
-14.5 | -1.0781 | 0.01475 | -0.0949 | -73.0915
-14 | -1.0328 | 0.01396 | -0.0941 | -73.9828
-13.5 | -0.9873 | 0.01308 | -0.0932 | -75.4817
-13 | -0.9407 | 0.01222 | -0.0925 | -76.9804
-12.5 | -0.8912 | 0.01156 | -0.0922 | -77.0934
-12 | -0.84 | 0.01104 | -0.092 | -76.087
-11.5 | -0.7891 | 0.01041 | -0.0918 | -75.8021
-11 | -0.7363 | 0.00997 | -0.0919 | -73.8516
-10.5 | -0.6826 | 0.00961 | -0.0922 | -71.0302
-10 | -0.628 | 0.00928 | -0.0925 | -67.6724
-9.5 | -0.5741 | 0.00883 | -0.0927 | -65.017
-9 | -0.5194 | 0.00845 | -0.093 | -61.4675
-8.5 | -0.4638 | 0.00815 | -0.0935 | -56.908
-8 | -0.4077 | 0.00789 | -0.0941 | -51.673
-7.5 | -0.3513 | 0.00768 | -0.0947 | -45.7422
-7 | -0.2946 | 0.00748 | -0.0953 | -39.385
-6.5 | -0.2381 | 0.00726 | -0.096 | -32.7961
-6 | -0.1832 | 0.00683 | -0.0963 | -26.8228
-5.5 | -0.1262 | 0.00662 | -0.097 | -19.0634
-5 | -0.069 | 0.0064 | -0.0978 | -10.7812
-4.5 | -0.0116 | 0.00621 | -0.0986 | -1.868
-4 | 0.046 | 0.00602 | -0.0994 | 7.6412
-3.5 | 0.1038 | 0.00587 | -0.1002 | 17.6831
-3 | 0.1612 | 0.00565 | -0.101 | 28.531
-2.5 | 0.2191 | 0.00551 | -0.1019 | 39.7641
-2 | 0.2771 | 0.0054 | -0.1028 | 51.3148
-1.5 | 0.3351 | 0.00529 | -0.1038 | 63.3459
-1 | 0.3928 | 0.00522 | -0.1046 | 75.249
-0.5 | 0.4509 | 0.00507 | -0.1056 | 88.9349
0 | 0.5073 | 0.00466 | -0.1064 | 108.8627
0.5 | 0.5624 | 0.00407 | -0.1071 | 138.1818
1 | 0.616 | 0.00338 | -0.1076 | 182.2485
1.5 | 0.6737 | 0.00332 | -0.1085 | 202.9217
2 | 0.7323 | 0.00326 | -0.1096 | 224.6319
2.5 | 0.7905 | 0.00328 | -0.1106 | 241.0061
3 | 0.8473 | 0.00339 | -0.1114 | 249.941
4.5 | 0.9271 | 0.00699 | -0.0965 | 132.6323
5 | 0.9302 | 0.00789 | -0.0867 | 117.8961
5.5 | 0.9403 | 0.00901 | -0.0789 | 104.3618
6 | 0.9513 | 0.01018 | -0.0715 | 93.4479
7.5 | 1.0659 | 0.01315 | -0.0668 | 81.057
8 | 1.1015 | 0.01402 | -0.0645 | 78.5663
8.5 | 1.1387 | 0.01484 | -0.0626 | 76.7318
9 | 1.1744 | 0.01575 | -0.0606 | 74.5651
9.5 | 1.2084 | 0.01679 | -0.0584 | 71.9714
10 | 1.2449 | 0.01769 | -0.0566 | 70.3731
10.5 | 1.279 | 0.01878 | -0.0547 | 68.1044
11 | 1.3116 | 0.01998 | -0.0525 | 65.6456
11.5 | 1.3447 | 0.02117 | -0.0507 | 63.5191
12 | 1.3784 | 0.02236 | -0.0489 | 61.6458
12.5 | 1.4098 | 0.02373 | -0.0471 | 59.41
13 | 1.4403 | 0.02517 | -0.0452 | 57.2229
13.5 | 1.4676 | 0.02685 | -0.043 | 54.6592
14 | 1.4986 | 0.02836 | -0.0414 | 52.842
14.5 | 1.5277 | 0.03 | -0.0398 | 50.9233
15 | 1.5541 | 0.03188 | -0.038 | 48.7484
15.5 | 1.5789 | 0.03394 | -0.0361 | 46.5203
16 | 1.6018 | 0.03617 | -0.0343 | 44.2853
16.5 | 1.6261 | 0.03836 | -0.0327 | 42.3905
17 | 1.6484 | 0.04078 | -0.0312 | 40.4218
17.5 | 1.6674 | 0.04354 | -0.0296 | 38.2958
18 | 1.6833 | 0.04666 | -0.0281 | 36.0759
18.5 | 1.6981 | 0.05002 | -0.0267 | 33.9484
19 | 1.7128 | 0.05348 | -0.0256 | 32.0269
19.5 | 1.7257 | 0.05724 | -0.0248 | 30.1485
20 | 1.7358 | 0.06146 | -0.0241 | 28.2428

## 83. Re 6M Mach 0.10 (1)
BIGFOIL.COM POLAR EXPORT
NACA66-614 a=0.6
NACA66-614 a=0.6 |  |  |  | Cl Max: | 1.484 | at alpha= | 10.5 | deg
JavaFoil+Calcfoil stall+Eppler ext transition |  |  |  | L/D Max: | 224.406 | at alpha= | 2.5 | deg
Re: | 6000000 |  |  | Cd Min: | 0.00361 | at alpha= | 1 | deg
Mach: | 0.1 |  |  | Cl=0 at alpha= | -4.2167 | deg
|  |  |  | @ Cl=0.1, Cd= | 0.0059897
|  |  |  | @ Cl=0.4, Cd= | 0.0054851
|  |  |  | @ Cl=0.6, Cd= | 0.0037034
alpha (deg) | Cl | Cd | Cm | Cl/Cd
-14.5 | -0.519 | 0.10137 | -0.033 | -5.124
-14 | -0.526 | 0.0964 | -0.034 | -5.455
-13.5 | -0.53 | 0.0903 | -0.035 | -5.868
-13 | -0.531 | 0.08445 | -0.036 | -6.286
-12.5 | -0.529 | 0.07985 | -0.036 | -6.621
-12 | -0.523 | 0.07528 | -0.037 | -6.946
-11.5 | -0.514 | 0.07027 | -0.038 | -7.308
-11 | -0.5 | 0.06542 | -0.04 | -7.65
-10.5 | -0.485 | 0.05952 | -0.043 | -8.151
-10 | -0.464 | 0.05613 | -0.044 | -8.259
-9.5 | -0.539 | 0.00873 | -0.078 | -61.749
-9 | -0.503 | 0.00828 | -0.079 | -60.762
-8.5 | -0.463 | 0.00789 | -0.08 | -58.652
-8 | -0.418 | 0.00772 | -0.081 | -54.159
-7.5 | -0.37 | 0.00742 | -0.082 | -49.818
-7 | -0.318 | 0.00727 | -0.083 | -43.757
-6.5 | -0.264 | 0.00697 | -0.084 | -37.931
-6 | -0.209 | 0.00678 | -0.085 | -30.758
-5.5 | -0.152 | 0.00663 | -0.086 | -22.873
-5 | -0.093 | 0.00643 | -0.087 | -14.479
-4.5 | -0.034 | 0.00627 | -0.088 | -5.388
-4 | 0.026 | 0.00619 | -0.089 | 4.229
-3.5 | 0.087 | 0.00602 | -0.09 | 14.4
-3 | 0.147 | 0.00588 | -0.091 | 25.091
-2.5 | 0.209 | 0.00581 | -0.092 | 35.902
-2 | 0.27 | 0.00566 | -0.093 | 47.677
-1.5 | 0.331 | 0.00556 | -0.094 | 59.548
-1 | 0.394 | 0.00549 | -0.095 | 71.778
-0.5 | 0.455 | 0.00544 | -0.096 | 83.619
0 | 0.516 | 0.00537 | -0.097 | 96.055
0.5 | 0.577 | 0.00376 | -0.098 | 153.416
1 | 0.638 | 0.00361 | -0.099 | 176.561
1.5 | 0.698 | 0.00371 | -0.1 | 188.101
2 | 0.759 | 0.00379 | -0.101 | 200.261
2.5 | 0.819 | 0.00365 | -0.102 | 224.406
3 | 0.875 | 0.00519 | -0.103 | 168.486
3.5 | 0.928 | 0.00573 | -0.104 | 161.789
4 | 0.983 | 0.00639 | -0.104 | 153.952
4.5 | 1.038 | 0.00711 | -0.105 | 146.101
5 | 1.091 | 0.00782 | -0.106 | 139.51
5.5 | 1.14 | 0.01149 | -0.106 | 99.247
6 | 1.191 | 0.01195 | -0.107 | 99.643
6.5 | 1.239 | 0.01243 | -0.108 | 99.704
7 | 1.285 | 0.01294 | -0.109 | 99.352
7.5 | 1.329 | 0.0135 | -0.11 | 98.427
8 | 1.369 | 0.01412 | -0.111 | 96.955
8.5 | 1.402 | 0.01475 | -0.112 | 95.089
9 | 1.431 | 0.01542 | -0.113 | 92.808
9.5 | 1.454 | 0.01615 | -0.113 | 90.035
10 | 1.472 | 0.01684 | -0.114 | 87.409
10.5 | 1.484 | 0.01769 | -0.115 | 83.872
11 | 1.483 | 0.0185 | -0.116 | 80.163
11.5 | 1.474 | 0.01944 | -0.117 | 75.854
12 | 1.458 | 0.02051 | -0.117 | 71.092
12.5 | 1.436 | 0.02168 | -0.118 | 66.204
13 | 1.406 | 0.02297 | -0.119 | 61.212
13.5 | 1.371 | 0.02431 | -0.12 | 56.371
14 | 1.33 | 0.02587 | -0.12 | 51.402
14.5 | 1.285 | 0.02728 | -0.121 | 47.118
15 | 1.236 | 0.02907 | -0.121 | 42.521
15.5 | 1.183 | 0.03169 | -0.122 | 37.316

## 84. Re 6M Mach 0.10 (2)
BIGFOIL.COM POLAR EXPORT
NACA66-614 a=0.6
NACA66-614 a=0.6 |  |  |  | Cl Max: | 1.7264 | at alpha= | 20 | deg
XFOIL ncrit=9 |  |  |  | L/D Max: | 250.794 | at alpha= | 3 | deg
Re: | 6000000 |  |  | Cd Min: | 0.06494 | at alpha= | 20 | deg
Mach: | 0.1 |  |  | Cl=0 at alpha= | -4.4007 | deg
|  |  |  | @ Cl=0.1, Cd= | 0.0058927
|  |  |  | @ Cl=0.4, Cd= | 0.0052179
|  |  |  | @ Cl=0.6, Cd= | 0.0036447
alpha (deg) | Cl | Cd | Cm | Cl/Cd
-19 | -1.0996 | 0.04709 | -0.1212 | -23.351
-18.5 | -1.1563 | 0.03581 | -0.1269 | -32.2899
-18 | -1.1803 | 0.03029 | -0.1259 | -38.9667
-17.5 | -1.1897 | 0.02665 | -0.1229 | -44.6417
-17 | -1.1901 | 0.02399 | -0.1186 | -49.6082
-16.5 | -1.1834 | 0.02199 | -0.1137 | -53.8154
-16 | -1.1718 | 0.02051 | -0.108 | -57.1331
-15.5 | -1.1506 | 0.01875 | -0.1039 | -61.3653
-15 | -1.121 | 0.01699 | -0.1009 | -65.98
-14.5 | -1.0829 | 0.01566 | -0.0989 | -69.1507
-14 | -1.0399 | 0.0146 | -0.0975 | -71.226
-13.5 | -0.9935 | 0.01375 | -0.0964 | -72.2545
-13 | -0.9468 | 0.0128 | -0.0954 | -73.9688
-12.5 | -0.8987 | 0.01192 | -0.0946 | -75.3943
-12 | -0.8475 | 0.01129 | -0.0942 | -75.0664
-11.5 | -0.7955 | 0.0107 | -0.0939 | -74.3458
-11 | -0.7429 | 0.01014 | -0.0937 | -73.2643
-10.5 | -0.6886 | 0.00974 | -0.0937 | -70.6982
-10 | -0.6335 | 0.00938 | -0.0939 | -67.5373
-9.5 | -0.5781 | 0.00903 | -0.0942 | -64.0199
-9 | -0.5235 | 0.00854 | -0.0943 | -61.2998
-8.5 | -0.4674 | 0.00823 | -0.0947 | -56.7922
-8 | -0.4108 | 0.00797 | -0.0951 | -51.5433
-7.5 | -0.3539 | 0.00774 | -0.0957 | -45.7235
-7 | -0.2967 | 0.00753 | -0.0963 | -39.4024
-6.5 | -0.2394 | 0.00734 | -0.0969 | -32.6158
-6 | -0.1844 | 0.00687 | -0.0971 | -26.8413
-5.5 | -0.127 | 0.00664 | -0.0978 | -19.1265
-5 | -0.0693 | 0.00642 | -0.0985 | -10.7944
-4.5 | -0.0115 | 0.00623 | -0.0993 | -1.8459
-4 | 0.0464 | 0.00604 | -0.1 | 7.6821
-3.5 | 0.1046 | 0.00588 | -0.1009 | 17.7891
-3 | 0.1624 | 0.00566 | -0.1017 | 28.6926
-2.5 | 0.2206 | 0.00552 | -0.1025 | 39.9638
-2 | 0.279 | 0.0054 | -0.1035 | 51.6667
-1.5 | 0.3374 | 0.0053 | -0.1044 | 63.6604
-1 | 0.3953 | 0.00523 | -0.1053 | 75.5832
-0.5 | 0.4538 | 0.00508 | -0.1063 | 89.3307
0 | 0.5106 | 0.00468 | -0.1071 | 109.1026
0.5 | 0.566 | 0.00408 | -0.1078 | 138.7255
1 | 0.6199 | 0.00339 | -0.1083 | 182.8614
1.5 | 0.6779 | 0.00333 | -0.1092 | 203.5736
2 | 0.737 | 0.00327 | -0.1103 | 225.3823
2.5 | 0.7955 | 0.00329 | -0.1113 | 241.7933
3 | 0.8527 | 0.0034 | -0.1121 | 250.7941
4 | 0.9126 | 0.00594 | -0.1034 | 153.6364
4.5 | 0.9284 | 0.00699 | -0.0961 | 132.8183
5 | 0.9302 | 0.00797 | -0.086 | 116.7127
5.5 | 0.9403 | 0.00914 | -0.0783 | 102.8775
6 | 0.9524 | 0.01037 | -0.0712 | 91.8419
7 | 1.0296 | 0.0126 | -0.0684 | 81.7143
7.5 | 1.0662 | 0.01342 | -0.0661 | 79.4486
8 | 1.1026 | 0.01429 | -0.0639 | 77.1589
8.5 | 1.1395 | 0.01515 | -0.0619 | 75.2145
9 | 1.1756 | 0.01608 | -0.0598 | 73.1095
9.5 | 1.2101 | 0.01712 | -0.0576 | 70.6834
10 | 1.246 | 0.0181 | -0.0557 | 68.8398
10.5 | 1.281 | 0.01918 | -0.0538 | 66.7883
11 | 1.3124 | 0.02049 | -0.0515 | 64.0508
11.5 | 1.3474 | 0.02162 | -0.0497 | 62.3219
12 | 1.3801 | 0.02293 | -0.0478 | 60.1875
12.5 | 1.4125 | 0.02428 | -0.0459 | 58.1755
13 | 1.4418 | 0.02586 | -0.0438 | 55.7541
13.5 | 1.4706 | 0.02752 | -0.0417 | 53.4375
14 | 1.5013 | 0.0291 | -0.0401 | 51.5911
14.5 | 1.5298 | 0.03086 | -0.0382 | 49.5723
15 | 1.5564 | 0.03281 | -0.0363 | 47.4368
15.5 | 1.5779 | 0.0352 | -0.0341 | 44.8267
16 | 1.6049 | 0.03719 | -0.0326 | 43.1541
16.5 | 1.627 | 0.03968 | -0.0308 | 41.003
17 | 1.6481 | 0.04231 | -0.0292 | 38.953
17.5 | 1.6657 | 0.04529 | -0.0275 | 36.7785
18 | 1.6802 | 0.04871 | -0.0259 | 34.4939
18.5 | 1.6957 | 0.05217 | -0.0246 | 32.5034
19 | 1.7096 | 0.05588 | -0.0235 | 30.5941
19.5 | 1.7198 | 0.06013 | -0.0227 | 28.6014
20 | 1.7264 | 0.06494 | -0.0221 | 26.5845

## 85. Re 6M Mach 0.25 (1)
BIGFOIL.COM POLAR EXPORT
NACA66-614 a=0.6
NACA66-614 a=0.6 |  |  |  | Cl Max: | 1.458 | at alpha= | 10 | deg
JavaFoil+Calcfoil stall+Eppler ext transition |  |  |  | L/D Max: | 228.062 | at alpha= | 2.5 | deg
Re: | 6000000 |  |  | Cd Min: | 0.0036 | at alpha= | 2 | deg
Mach: | 0.25 |  |  | Cl=0 at alpha= | -4.2177 | deg
|  |  |  | @ Cl=0.1, Cd= | 0.0060452
|  |  |  | @ Cl=0.4, Cd= | 0.0055392
|  |  |  | @ Cl=0.6, Cd= | 0.0036157
alpha (deg) | Cl | Cd | Cm | Cl/Cd
-13.5 | -0.37 | 0.1017 | -0.034 | -3.643
-13 | -0.398 | 0.09369 | -0.034 | -4.248
-12.5 | -0.42 | 0.08776 | -0.035 | -4.787
-12 | -0.436 | 0.0815 | -0.036 | -5.353
-11.5 | -0.446 | 0.07566 | -0.037 | -5.895
-11 | -0.449 | 0.06981 | -0.038 | -6.436
-10.5 | -0.446 | 0.06508 | -0.039 | -6.854
-10 | -0.437 | 0.06028 | -0.04 | -7.241
-9.5 | -0.421 | 0.05617 | -0.042 | -7.49
-9 | -0.4 | 0.05158 | -0.045 | -7.75
-8.5 | -0.459 | 0.00832 | -0.082 | -55.142
-8 | -0.419 | 0.00794 | -0.083 | -52.758
-7.5 | -0.373 | 0.00765 | -0.084 | -48.702
-7 | -0.322 | 0.00735 | -0.085 | -43.804
-6.5 | -0.269 | 0.00716 | -0.086 | -37.514
-6 | -0.213 | 0.00687 | -0.088 | -30.97
-5.5 | -0.155 | 0.00669 | -0.089 | -23.134
-5 | -0.095 | 0.0065 | -0.09 | -14.653
-4.5 | -0.035 | 0.00642 | -0.091 | -5.393
-4 | 0.027 | 0.00622 | -0.092 | 4.314
-3.5 | 0.089 | 0.00607 | -0.093 | 14.635
-3 | 0.151 | 0.00593 | -0.094 | 25.53
-2.5 | 0.214 | 0.00585 | -0.095 | 36.613
-2 | 0.277 | 0.00575 | -0.096 | 48.213
-1.5 | 0.34 | 0.00565 | -0.097 | 60.285
-1 | 0.405 | 0.00553 | -0.098 | 73.212
-0.5 | 0.467 | 0.00544 | -0.099 | 85.896
0 | 0.53 | 0.00541 | -0.1 | 98.066
0.5 | 0.593 | 0.00361 | -0.101 | 164.279
1 | 0.655 | 0.00366 | -0.102 | 178.965
1.5 | 0.717 | 0.00375 | -0.103 | 191.436
2 | 0.779 | 0.0036 | -0.104 | 216.103
2.5 | 0.841 | 0.00369 | -0.105 | 228.062
3 | 0.897 | 0.00535 | -0.105 | 167.862
3.5 | 0.951 | 0.00594 | -0.106 | 160.185
4 | 1.008 | 0.00664 | -0.107 | 151.886
4.5 | 1.064 | 0.00745 | -0.108 | 142.742
5 | 1.118 | 0.0082 | -0.109 | 136.355
5.5 | 1.167 | 0.01198 | -0.109 | 97.434
6 | 1.218 | 0.01248 | -0.11 | 97.628
6.5 | 1.266 | 0.01304 | -0.111 | 97.108
7 | 1.311 | 0.0136 | -0.112 | 96.412
7.5 | 1.353 | 0.01425 | -0.113 | 94.939
8 | 1.39 | 0.01493 | -0.114 | 93.066
8.5 | 1.418 | 0.01563 | -0.115 | 90.747
9 | 1.439 | 0.0164 | -0.115 | 87.785
9.5 | 1.453 | 0.01729 | -0.116 | 84.048
10 | 1.458 | 0.0181 | -0.117 | 80.556
10.5 | 1.453 | 0.01915 | -0.118 | 75.872
11 | 1.429 | 0.02026 | -0.119 | 70.527
11.5 | 1.392 | 0.02147 | -0.12 | 64.838
12 | 1.343 | 0.02279 | -0.12 | 58.928
12.5 | 1.281 | 0.02445 | -0.121 | 52.409
13 | 1.208 | 0.02639 | -0.122 | 45.77
13.5 | 1.121 | 0.02885 | -0.122 | 38.861
14 | 0.873 | 0.09882 | -0.069 | 8.831
14.5 | 0.787 | 0.10878 | -0.062 | 7.236
15 | 0.7 | 0.11438 | -0.062 | 6.12

## 86. Re 6M Mach 0.25 (2)
BIGFOIL.COM POLAR EXPORT
NACA66-614 a=0.6
NACA66-614 a=0.6 |  |  |  | Cl Max: | 1.6626 | at alpha= | 19 | deg
XFOIL ncrit=9 |  |  |  | L/D Max: | 256.57 | at alpha= | 3 | deg
Re: | 6000000 |  |  | Cd Min: | 0.18193 | at alpha= | -18 | deg
Mach: | 0.25 |  |  | Cl=0 at alpha= | -4.4092 | deg
|  |  |  | @ Cl=0.1, Cd= | 0.0059676
|  |  |  | @ Cl=0.4, Cd= | 0.0052927
|  |  |  | @ Cl=0.6, Cd= | 0.003969
alpha (deg) | Cl | Cd | Cm | Cl/Cd
-18 | -0.3591 | 0.18193 | -0.0513 | -1.9738
-17.5 | -0.3432 | 0.17475 | -0.0555 | -1.9639
-17 | -0.3394 | 0.16368 | -0.0604 | -2.0736
-16.5 | -0.3251 | 0.15638 | -0.0647 | -2.0789
-16 | -0.3409 | 0.14095 | -0.0713 | -2.4186
-15.5 | -0.3416 | 0.13065 | -0.0768 | -2.6146
-15 | -0.3631 | 0.11644 | -0.0841 | -3.1183
-14.5 | -0.7344 | 0.04418 | -0.1341 | -16.6229
-14 | -0.8262 | 0.03299 | -0.1354 | -25.044
-13.5 | -0.9049 | 0.02601 | -0.1252 | -34.7905
-13 | -0.9427 | 0.01947 | -0.1161 | -48.4181
-12.5 | -0.9169 | 0.01641 | -0.1119 | -55.8745
-12 | -0.8754 | 0.01444 | -0.109 | -60.6233
-11.5 | -0.827 | 0.01298 | -0.1068 | -63.7134
-11 | -0.7758 | 0.01177 | -0.105 | -65.9133
-10.5 | -0.7201 | 0.01096 | -0.1038 | -65.7026
-10 | -0.6636 | 0.01021 | -0.1028 | -64.9951
-9.5 | -0.6045 | 0.00976 | -0.1023 | -61.9365
-9 | -0.5449 | 0.00938 | -0.1019 | -58.0917
-8.5 | -0.4875 | 0.00876 | -0.1014 | -55.6507
-8 | -0.4277 | 0.00843 | -0.1013 | -50.7355
-7.5 | -0.3675 | 0.00818 | -0.1014 | -44.9267
-7 | -0.3079 | 0.00788 | -0.1015 | -39.0736
-6.5 | -0.2481 | 0.00764 | -0.1018 | -32.4738
-6 | -0.1898 | 0.00718 | -0.1019 | -26.4345
-5.5 | -0.131 | 0.00679 | -0.1021 | -19.2931
-5 | -0.071 | 0.00655 | -0.1026 | -10.8397
-4.5 | -0.0109 | 0.00633 | -0.1032 | -1.722
-4 | 0.0491 | 0.00612 | -0.1039 | 8.0229
-3.5 | 0.1092 | 0.00594 | -0.1046 | 18.3838
-3 | 0.1691 | 0.00573 | -0.1053 | 29.5113
-2.5 | 0.2292 | 0.00557 | -0.1062 | 41.149
-2 | 0.2895 | 0.00545 | -0.1071 | 53.1193
-1.5 | 0.3497 | 0.00536 | -0.108 | 65.2425
-1 | 0.4095 | 0.00528 | -0.1089 | 77.5568
-0.5 | 0.4703 | 0.00513 | -0.1099 | 91.6764
0 | 0.5291 | 0.00476 | -0.1108 | 111.1555
0.5 | 0.5859 | 0.00415 | -0.1115 | 141.1807
1 | 0.6412 | 0.00344 | -0.1119 | 186.3953
1.5 | 0.7013 | 0.00337 | -0.1129 | 208.1009
2 | 0.7625 | 0.00332 | -0.114 | 229.6687
2.5 | 0.823 | 0.00335 | -0.115 | 245.6716
3 | 0.8826 | 0.00344 | -0.1159 | 256.5698
3.5 | 0.9139 | 0.0048 | -0.1114 | 190.3958
4 | 0.9372 | 0.00599 | -0.1053 | 156.4608
4.5 | 0.9324 | 0.00713 | -0.0933 | 130.7714
5 | 0.9327 | 0.00846 | -0.0832 | 110.2482
5.5 | 0.9396 | 0.00991 | -0.0749 | 94.8133
6 | 0.9703 | 0.0116 | -0.0723 | 83.6466
7.5 | 1.0703 | 0.01489 | -0.063 | 71.8805
8 | 1.1071 | 0.01591 | -0.0605 | 69.5852
8.5 | 1.1458 | 0.01686 | -0.0583 | 67.9597
9 | 1.1815 | 0.018 | -0.0559 | 65.6389
9.5 | 1.2183 | 0.01914 | -0.0536 | 63.652
10 | 1.2554 | 0.0203 | -0.0514 | 61.8424
10.5 | 1.2897 | 0.02165 | -0.0489 | 59.5704
11 | 1.3237 | 0.02306 | -0.0465 | 57.4024
11.5 | 1.3585 | 0.02449 | -0.0443 | 55.4716
12 | 1.3926 | 0.02597 | -0.042 | 53.6234
12.5 | 1.4225 | 0.0278 | -0.0394 | 51.1691
13 | 1.453 | 0.02964 | -0.0369 | 49.0216
13.5 | 1.4833 | 0.03154 | -0.0345 | 47.0292
14 | 1.5126 | 0.03362 | -0.0322 | 44.9911
14.5 | 1.5371 | 0.03607 | -0.0296 | 42.6144
15 | 1.5629 | 0.03855 | -0.0273 | 40.5422
15.5 | 1.5859 | 0.04136 | -0.0249 | 38.3438
16 | 1.6061 | 0.04446 | -0.0226 | 36.1246
16.5 | 1.6229 | 0.04804 | -0.0204 | 33.7823
17 | 1.6395 | 0.05181 | -0.0185 | 31.6445
17.5 | 1.6509 | 0.0562 | -0.0168 | 29.3754
18 | 1.6597 | 0.06112 | -0.0154 | 27.1548
18.5 | 1.6612 | 0.06707 | -0.0145 | 24.7682
19 | 1.6626 | 0.07335 | -0.0142 | 22.6667
19.5 | 1.6533 | 0.08126 | -0.0148 | 20.3458
20 | 1.6451 | 0.08942 | -0.0162 | 18.3975

## 87. Re 6M Mach 0.50 (1)
BIGFOIL.COM POLAR EXPORT
NACA66-614 a=0.6
NACA66-614 a=0.6 |  |  |  | Cl Max: | 1.445 | at alpha= | 20 | deg
JavaFoil+Calcfoil stall+Eppler ext transition |  |  |  | L/D Max: | 203.562 | at alpha= | 2 | deg
Re: | 6000000 |  |  | Cd Min: | 0.00391 | at alpha= | 0.5 | deg
Mach: | 0.5 |  |  | Cl=0 at alpha= | -4.2206 | deg
|  |  |  | @ Cl=0.1, Cd= | 0.0063949
|  |  |  | @ Cl=0.4, Cd= | 0.0057767
|  |  |  | @ Cl=0.6, Cd= | 0.00529
alpha (deg) | Cl | Cd | Cm | Cl/Cd
-20 | -0.879 | 0.15401 | -0.04 | -5.704
-19.5 | -0.849 | 0.15045 | -0.039 | -5.644
-19 | -0.821 | 0.14514 | -0.039 | -5.658
-18.5 | -0.794 | 0.13986 | -0.04 | -5.677
-18 | -0.767 | 0.1364 | -0.04 | -5.621
-17.5 | -0.74 | 0.13595 | -0.041 | -5.442
-17 | -0.711 | 0.12981 | -0.041 | -5.481
-16.5 | -0.683 | 0.12507 | -0.04 | -5.458
-16 | -0.655 | 0.12101 | -0.04 | -5.415
-15.5 | -0.628 | 0.11712 | -0.041 | -5.361
-15 | -0.601 | 0.1 | -0.042 | -6.009
-14.5 | -0.573 | 0.09398 | -0.043 | -6.102
-14 | -0.545 | 0.10384 | -0.042 | -5.246
-13.5 | -0.517 | 0.09661 | -0.041 | -5.349
-13 | -0.489 | 0.08754 | -0.042 | -5.59
-12.5 | -0.462 | 0.08145 | -0.043 | -5.67
-12 | -0.434 | 0.07524 | -0.044 | -5.771
-11.5 | -0.407 | 0.07036 | -0.045 | -5.779
-11 | -0.38 | 0.06451 | -0.048 | -5.892
-10.5 | -0.354 | 0.05876 | -0.052 | -6.023
-10 | -0.322 | 0.07376 | -0.042 | -4.363
-9.5 | -0.294 | 0.06387 | -0.043 | -4.604
-9 | -0.266 | 0.05815 | -0.044 | -4.58
-8.5 | -0.239 | 0.05378 | -0.045 | -4.436
-8 | -0.211 | 0.04919 | -0.047 | -4.291
-7.5 | -0.183 | 0.04515 | -0.05 | -4.064
-7 | -0.177 | 0.04809 | -0.043 | -3.687
-6.5 | -0.208 | 0.04259 | -0.044 | -4.892
-6 | -0.177 | 0.03856 | -0.05 | -4.59
-5.5 | -0.165 | 0.00729 | -0.099 | -22.622
-5 | -0.103 | 0.007 | -0.1 | -14.758
-4.5 | -0.038 | 0.00678 | -0.101 | -5.588
-4 | 0.03 | 0.00658 | -0.102 | 4.496
-3.5 | 0.098 | 0.0064 | -0.104 | 15.39
-3 | 0.168 | 0.00622 | -0.105 | 27.039
-2.5 | 0.239 | 0.00612 | -0.106 | 38.993
-2 | 0.309 | 0.006 | -0.107 | 51.517
-1.5 | 0.38 | 0.00591 | -0.108 | 64.328
-1 | 0.452 | 0.00543 | -0.109 | 83.343
-0.5 | 0.523 | 0.00509 | -0.11 | 102.635
0 | 0.59 | 0.00552 | -0.111 | 106.908
0.5 | 0.66 | 0.00391 | -0.113 | 168.69
1 | 0.729 | 0.004 | -0.114 | 182.311
1.5 | 0.797 | 0.00413 | -0.115 | 193.043
2 | 0.866 | 0.00425 | -0.116 | 203.562
2.5 | 0.93 | 0.0053 | -0.116 | 175.69
3 | 0.996 | 0.00621 | -0.117 | 160.363
3.5 | 1.054 | 0.00706 | -0.118 | 149.242
4 | 1.115 | 0.00801 | -0.119 | 139.19
4.5 | 1.175 | 0.00911 | -0.12 | 129.039
5 | 1.228 | 0.01387 | -0.12 | 88.522
5.5 | 1.28 | 0.01455 | -0.121 | 87.965
6 | 1.326 | 0.01535 | -0.122 | 86.366
6.5 | 1.363 | 0.01625 | -0.123 | 83.867
7 | 1.386 | 0.01729 | -0.124 | 80.187
7.5 | 1.388 | 0.01838 | -0.125 | 75.521
8 | 1.348 | 0.01985 | -0.126 | 67.937
8.5 | 1.067 | 0.02183 | -0.127 | 48.872
9 | 0.867 | 0.02286 | -0.128 | 37.926
9.5 | 0.748 | 0.06693 | -0.058 | 11.182
10 | 0.93 | 0.02464 | -0.13 | 37.726
10.5 | 0.96 | 0.02622 | -0.131 | 36.615
11 | 0.832 | 0.07503 | -0.07 | 11.084
11.5 | 0.856 | 0.08473 | -0.066 | 10.099
12 | 1.05 | 0.03025 | -0.133 | 34.725
12.5 | 1.077 | 0.03309 | -0.134 | 32.551
13 | 0.939 | 0.09442 | -0.076 | 9.943
13.5 | 0.973 | 0.09912 | -0.086 | 9.816
14 | 0.988 | 0.10204 | -0.074 | 9.686
14.5 | 1.025 | 0.105 | -0.087 | 9.764
15 | 1.071 | 0.1041 | -0.101 | 10.292
15.5 | 1.069 | 0.1158 | -0.08 | 9.229
16 | 1.105 | 0.1189 | -0.091 | 9.291
16.5 | 1.19 | 0.09637 | -0.117 | 12.346
17 | 1.149 | 0.12813 | -0.086 | 8.968
17.5 | 1.2 | 0.12457 | -0.103 | 9.63
18 | 1.295 | 0.09489 | -0.126 | 13.644
18.5 | 1.229 | 0.13895 | -0.092 | 8.846
19 | 1.275 | 0.1374 | -0.104 | 9.278
19.5 | 1.417 | 0.08352 | -0.136 | 16.965
20 | 1.445 | 0.08781 | -0.137 | 16.455

## 88. Re 6M Mach 0.50 (2)
BIGFOIL.COM POLAR EXPORT
NACA66-614 a=0.6
NACA66-614 a=0.6 |  |  |  | Cl Max: | 1.3588 | at alpha= | 11.5 | deg
XFOIL ncrit=9 |  |  |  | L/D Max: | 276.06 | at alpha= | 3 | deg
Re: | 6000000 |  |  | Cd Min: | 0.23001 | at alpha= | -20 | deg
Mach: | 0.5 |  |  | Cl=0 at alpha= | -4.4591 | deg
|  |  |  | @ Cl=0.1, Cd= | 0.0065699
|  |  |  | @ Cl=0.4, Cd= | 0.0055917
|  |  |  | @ Cl=0.6, Cd= | 0.0051957
alpha (deg) | Cl | Cd | Cm | Cl/Cd
-20 | -0.4338 | 0.23001 | -0.0371 | -1.886
-19.5 | -0.4131 | 0.22149 | -0.042 | -1.8651
-19 | -0.3908 | 0.21414 | -0.047 | -1.825
-18.5 | -0.3674 | 0.20732 | -0.0519 | -1.7721
-18 | -0.3473 | 0.19893 | -0.0567 | -1.7458
-17.5 | -0.326 | 0.1912 | -0.0615 | -1.705
-17 | -0.3049 | 0.18359 | -0.0661 | -1.6608
-16.5 | -0.2855 | 0.17534 | -0.0708 | -1.6283
-16 | -0.2668 | 0.16716 | -0.0755 | -1.5961
-15.5 | -0.2482 | 0.15916 | -0.0802 | -1.5594
-15 | -0.2283 | 0.15173 | -0.0847 | -1.5046
-14.5 | -0.21 | 0.1441 | -0.0892 | -1.4573
-14 | -0.196 | 0.13551 | -0.0938 | -1.4464
-13.5 | -0.1819 | 0.12736 | -0.0983 | -1.4282
-13 | -0.1675 | 0.11967 | -0.1028 | -1.3997
-12.5 | -0.1556 | 0.11171 | -0.1072 | -1.3929
-12 | -0.1449 | 0.10382 | -0.1117 | -1.3957
-11.5 | -0.1341 | 0.0963 | -0.1159 | -1.3925
-11 | -0.13 | 0.08808 | -0.1205 | -1.4759
-10.5 | -0.122 | 0.08091 | -0.1245 | -1.5078
-10 | -0.1246 | 0.07259 | -0.1291 | -1.7165
-9.5 | -0.1312 | 0.06423 | -0.1337 | -2.0427
-9 | -0.143 | 0.05552 | -0.1393 | -2.5756
-8.5 | -0.1743 | 0.04501 | -0.1483 | -3.8725
-8 | -0.2058 | 0.03914 | -0.1453 | -5.258
-7.5 | -0.2155 | 0.0328 | -0.1425 | -6.5701
-7 | -0.2186 | 0.02578 | -0.1384 | -8.4794
-6.5 | -0.2284 | 0.01648 | -0.132 | -13.8592
-6 | -0.1881 | 0.01214 | -0.1283 | -15.4942
-5.5 | -0.1346 | 0.00924 | -0.1255 | -14.5671
-5 | -0.0731 | 0.00778 | -0.1235 | -9.3959
-4.5 | -0.0056 | 0.00716 | -0.1226 | -0.78212
-4 | 0.0629 | 0.00676 | -0.1222 | 9.3047
-3.5 | 0.1312 | 0.00641 | -0.1221 | 20.468
-3 | 0.1995 | 0.00616 | -0.1222 | 32.3864
-2.5 | 0.2677 | 0.00591 | -0.1226 | 45.2961
-2 | 0.3366 | 0.00572 | -0.1233 | 58.8462
-1.5 | 0.4058 | 0.00558 | -0.1243 | 72.724
-1 | 0.4749 | 0.00546 | -0.1253 | 86.978
-0.5 | 0.5439 | 0.00536 | -0.1264 | 101.4739
0 | 0.6122 | 0.00516 | -0.1275 | 118.6434
0.5 | 0.6759 | 0.00454 | -0.128 | 148.8767
1 | 0.7362 | 0.00369 | -0.128 | 199.5122
1.5 | 0.806 | 0.00361 | -0.1292 | 223.2687
2 | 0.8764 | 0.00358 | -0.1304 | 244.8045
2.5 | 0.9462 | 0.00363 | -0.1314 | 260.6612
3 | 1.0159 | 0.00368 | -0.1322 | 276.0598
3.5 | 1.0568 | 0.00453 | -0.1274 | 233.2892
4 | 1.0215 | 0.00624 | -0.108 | 163.7019
4.5 | 0.9885 | 0.00872 | -0.0911 | 113.3601
5 | 0.9749 | 0.01124 | -0.0788 | 86.7349
5.5 | 0.966 | 0.01396 | -0.0681 | 69.1977
6 | 0.9852 | 0.01738 | -0.0646 | 56.6858
6.5 | 1.0097 | 0.01943 | -0.0593 | 51.966
7 | 1.0506 | 0.02084 | -0.056 | 50.4127
7.5 | 1.0917 | 0.02232 | -0.0527 | 48.9113
8 | 1.1352 | 0.02376 | -0.0496 | 47.7778
8.5 | 1.176 | 0.02544 | -0.0462 | 46.2264
9 | 1.2151 | 0.02723 | -0.0424 | 44.6236
9.5 | 1.2537 | 0.0292 | -0.0386 | 42.9349
10 | 1.2892 | 0.03142 | -0.0344 | 41.0312
10.5 | 1.3219 | 0.03395 | -0.0299 | 38.9367
11 | 1.3459 | 0.0372 | -0.025 | 36.1801
11.5 | 1.3588 | 0.04139 | -0.0196 | 32.8292
12 | 1.3585 | 0.04677 | -0.0139 | 29.0464
12.5 | 1.3378 | 0.05411 | -0.0087 | 24.7237
13 | 1.3125 | 0.06288 | -0.0052 | 20.8731
13.5 | 1.283 | 0.07331 | -0.0046 | 17.501
14 | 1.2497 | 0.0854 | -0.0069 | 14.6335
14.5 | 1.2181 | 0.0985 | -0.0117 | 12.3665
15 | 1.1845 | 0.11305 | -0.0191 | 10.4777
15.5 | 1.153 | 0.12849 | -0.0285 | 8.9735
16 | 1.1285 | 0.14384 | -0.0386 | 7.8455
16.5 | 1.1093 | 0.15914 | -0.0487 | 6.9706

## 89. Re 7M Mach 0.00 (1)
BIGFOIL.COM POLAR EXPORT
NACA66-614 a=0.6
NACA66-614 a=0.6 |  |  |  | Cl Max: | 1.49 | at alpha= | 11 | deg
JavaFoil+Calcfoil stall+Eppler ext transition |  |  |  | L/D Max: | 198.101 | at alpha= | 2 | deg
Re: | 7000000 |  |  | Cd Min: | 0.00357 | at alpha= | 1 | deg
Mach: | 0 |  |  | Cl=0 at alpha= | -4.2167 | deg
|  |  |  | @ Cl=0.1, Cd= | 0.005841
|  |  |  | @ Cl=0.4, Cd= | 0.0053134
|  |  |  | @ Cl=0.6, Cd= | 0.0036216
alpha (deg) | Cl | Cd | Cm | Cl/Cd
-18.5 | -0.459 | 0.15523 | -0.03 | -2.954
-18 | -0.472 | 0.14478 | -0.03 | -3.261
-17.5 | -0.486 | 0.1387 | -0.031 | -3.5
-17 | -0.498 | 0.13195 | -0.031 | -3.775
-16.5 | -0.51 | 0.12597 | -0.031 | -4.047
-16 | -0.521 | 0.1193 | -0.032 | -4.363
-15.5 | -0.53 | 0.11083 | -0.033 | -4.781
-15 | -0.538 | 0.10525 | -0.033 | -5.107
-14.5 | -0.543 | 0.09955 | -0.033 | -5.456
-14 | -0.547 | 0.09335 | -0.035 | -5.859
-13.5 | -0.548 | 0.08883 | -0.035 | -6.167
-13 | -0.546 | 0.08362 | -0.036 | -6.531
-12.5 | -0.541 | 0.07827 | -0.037 | -6.917
-12 | -0.533 | 0.07391 | -0.038 | -7.212
-11.5 | -0.521 | 0.06904 | -0.039 | -7.554
-11 | -0.508 | 0.06363 | -0.042 | -7.976
-10.5 | -0.494 | 0.05513 | -0.048 | -8.957
-10 | -0.472 | 0.05116 | -0.049 | -9.221
-9.5 | -0.541 | 0.0084 | -0.078 | -64.372
-9 | -0.504 | 0.00796 | -0.079 | -63.29
-8.5 | -0.463 | 0.00769 | -0.08 | -60.177
-8 | -0.418 | 0.00746 | -0.081 | -56
-7.5 | -0.369 | 0.00715 | -0.082 | -51.565
-7 | -0.317 | 0.00698 | -0.083 | -45.407
-6.5 | -0.263 | 0.00681 | -0.084 | -38.691
-6 | -0.208 | 0.00663 | -0.085 | -31.367
-5.5 | -0.151 | 0.00644 | -0.086 | -23.441
-5 | -0.093 | 0.00628 | -0.087 | -14.765
-4.5 | -0.034 | 0.00609 | -0.088 | -5.52
-4 | 0.026 | 0.00595 | -0.089 | 4.381
-3.5 | 0.086 | 0.00588 | -0.09 | 14.672
-3 | 0.147 | 0.00571 | -0.091 | 25.714
-2.5 | 0.208 | 0.00564 | -0.092 | 36.811
-2 | 0.269 | 0.00553 | -0.093 | 48.576
-1.5 | 0.33 | 0.00543 | -0.094 | 60.718
-1 | 0.392 | 0.00532 | -0.095 | 73.703
-0.5 | 0.453 | 0.00527 | -0.096 | 85.833
0 | 0.513 | 0.00521 | -0.097 | 98.65
0.5 | 0.574 | 0.00366 | -0.098 | 157.066
1 | 0.635 | 0.00357 | -0.099 | 177.883
1.5 | 0.695 | 0.00366 | -0.1 | 189.756
2 | 0.754 | 0.0038 | -0.101 | 198.101
2.5 | 0.811 | 0.00503 | -0.101 | 161.33
3 | 0.87 | 0.00546 | -0.102 | 159.431
3.5 | 0.923 | 0.00606 | -0.103 | 152.281
4 | 0.978 | 0.00669 | -0.104 | 146.198
4.5 | 1.033 | 0.00731 | -0.105 | 141.387
5 | 1.087 | 0.00799 | -0.105 | 135.945
5.5 | 1.136 | 0.01111 | -0.106 | 102.238
6 | 1.186 | 0.01152 | -0.107 | 102.953
6.5 | 1.235 | 0.01199 | -0.108 | 102.967
7 | 1.281 | 0.01251 | -0.109 | 102.461
7.5 | 1.325 | 0.01304 | -0.11 | 101.566
8 | 1.366 | 0.01361 | -0.11 | 100.323
8.5 | 1.4 | 0.01417 | -0.111 | 98.769
9 | 1.429 | 0.01484 | -0.112 | 96.329
9.5 | 1.454 | 0.01553 | -0.113 | 93.618
10 | 1.474 | 0.0162 | -0.114 | 90.982
10.5 | 1.487 | 0.01697 | -0.115 | 87.644
11 | 1.49 | 0.01781 | -0.115 | 83.625
11.5 | 1.485 | 0.01862 | -0.116 | 79.741
12 | 1.473 | 0.01964 | -0.117 | 74.968
12.5 | 1.455 | 0.02069 | -0.118 | 70.322
13 | 1.43 | 0.02191 | -0.118 | 65.276
13.5 | 1.4 | 0.02318 | -0.119 | 60.408
14 | 1.365 | 0.02453 | -0.12 | 55.638
14.5 | 1.326 | 0.02569 | -0.121 | 51.621
15 | 1.284 | 0.02743 | -0.121 | 46.802
15.5 | 1.238 | 0.02905 | -0.122 | 42.617
16 | 1.189 | 0.03157 | -0.122 | 37.664

## 90. Re 7M Mach 0.00 (2)
BIGFOIL.COM POLAR EXPORT
NACA66-614 a=0.6
NACA66-614 a=0.6 |  |  |  | Cl Max: | 1.7503 | at alpha= | 20 | deg
XFOIL ncrit=9 |  |  |  | L/D Max: | 248.994 | at alpha= | 2.5 | deg
Re: | 7000000 |  |  | Cd Min: | 0.05973 | at alpha= | 20 | deg
Mach: | 0 |  |  | Cl=0 at alpha= | -4.3934 | deg
|  |  |  | @ Cl=0.1, Cd= | 0.005648
|  |  |  | @ Cl=0.4, Cd= | 0.0050062
|  |  |  | @ Cl=0.6, Cd= | 0.0036039
alpha (deg) | Cl | Cd | Cm | Cl/Cd
-20 | -1.2343 | 0.03992 | -0.122 | -30.9193
-19.5 | -1.262 | 0.03309 | -0.1234 | -38.1384
-19 | -1.2716 | 0.02894 | -0.1221 | -43.9392
-18.5 | -1.2748 | 0.02578 | -0.1193 | -49.4492
-18 | -1.2708 | 0.0234 | -0.1157 | -54.3077
-17.5 | -1.2604 | 0.0216 | -0.1116 | -58.3519
-17 | -1.2467 | 0.02015 | -0.1069 | -61.871
-16.5 | -1.2293 | 0.019 | -0.102 | -64.7
-16 | -1.198 | 0.01778 | -0.0994 | -67.3791
-15.5 | -1.1642 | 0.01646 | -0.0971 | -70.729
-15 | -1.1269 | 0.01519 | -0.0953 | -74.187
-14.5 | -1.0849 | 0.01419 | -0.094 | -76.4553
-14 | -1.0394 | 0.01339 | -0.0932 | -77.6251
-13.5 | -0.9915 | 0.0127 | -0.0926 | -78.0709
-13 | -0.9446 | 0.01183 | -0.0919 | -79.8478
-12.5 | -0.8955 | 0.01112 | -0.0915 | -80.5306
-12 | -0.8442 | 0.0106 | -0.0914 | -79.6415
-11.5 | -0.7924 | 0.01008 | -0.0913 | -78.6111
-11 | -0.74 | 0.00959 | -0.0914 | -77.1637
-10.5 | -0.686 | 0.0092 | -0.0916 | -74.5652
-10 | -0.6313 | 0.00886 | -0.092 | -71.2528
-9.5 | -0.5759 | 0.00858 | -0.0924 | -67.1212
-9 | -0.5219 | 0.00811 | -0.0926 | -64.3527
-8.5 | -0.4664 | 0.0078 | -0.0931 | -59.7949
-8 | -0.4104 | 0.00755 | -0.0936 | -54.3576
-7.5 | -0.3539 | 0.00733 | -0.0942 | -48.281
-7 | -0.2972 | 0.00714 | -0.0949 | -41.6246
-6.5 | -0.24 | 0.00696 | -0.0956 | -34.4828
-6 | -0.1842 | 0.00659 | -0.0961 | -27.9514
-5.5 | -0.1272 | 0.00634 | -0.0968 | -20.0631
-5 | -0.0699 | 0.00613 | -0.0976 | -11.4029
-4.5 | -0.0123 | 0.00595 | -0.0984 | -2.0672
-4 | 0.0454 | 0.00578 | -0.0992 | 7.8547
-3.5 | 0.1033 | 0.00564 | -0.1001 | 18.3156
-3 | 0.1611 | 0.00548 | -0.101 | 29.3978
-2.5 | 0.2189 | 0.00533 | -0.1019 | 41.0694
-2 | 0.2769 | 0.00523 | -0.1028 | 52.9446
-1.5 | 0.3349 | 0.00517 | -0.1037 | 64.7776
-1 | 0.3933 | 0.00502 | -0.1047 | 78.3466
-0.5 | 0.4517 | 0.0049 | -0.1058 | 92.1837
0 | 0.5086 | 0.00459 | -0.1066 | 110.8061
0.5 | 0.5639 | 0.00411 | -0.1073 | 137.2019
1 | 0.6174 | 0.00336 | -0.1078 | 183.75
1.5 | 0.6755 | 0.00319 | -0.1089 | 211.7555
2 | 0.7336 | 0.00315 | -0.1099 | 232.8889
2.5 | 0.7918 | 0.00318 | -0.1109 | 248.9937
3 | 0.8416 | 0.00371 | -0.1104 | 226.8464
3.5 | 0.872 | 0.00509 | -0.1063 | 171.3163
4 | 0.9007 | 0.00616 | -0.1017 | 146.2175
4.5 | 0.9207 | 0.00707 | -0.0953 | 130.2263
5 | 0.9268 | 0.00795 | -0.0861 | 116.5786
6 | 0.9556 | 0.01013 | -0.0724 | 94.3337
6.5 | 1.0075 | 0.0112 | -0.0739 | 89.9554
7.5 | 1.0735 | 0.01274 | -0.0679 | 84.2622
8 | 1.1103 | 0.01355 | -0.0658 | 81.941
8.5 | 1.1479 | 0.01434 | -0.0639 | 80.0488
9 | 1.1826 | 0.01528 | -0.0617 | 77.3953
10 | 1.2544 | 0.01713 | -0.0579 | 73.2283
10.5 | 1.2886 | 0.01819 | -0.0558 | 70.8411
11 | 1.3215 | 0.01935 | -0.0538 | 68.2946
11.5 | 1.3559 | 0.02046 | -0.052 | 66.2708
12 | 1.3894 | 0.02163 | -0.0502 | 64.2349
12.5 | 1.42 | 0.02303 | -0.0482 | 61.6587
13 | 1.4507 | 0.02443 | -0.0463 | 59.3819
13.5 | 1.4799 | 0.02598 | -0.0443 | 56.963
14 | 1.512 | 0.02737 | -0.0428 | 55.243
14.5 | 1.5393 | 0.02912 | -0.0409 | 52.8606
15 | 1.5666 | 0.03089 | -0.0391 | 50.7154
15.5 | 1.5895 | 0.03305 | -0.037 | 48.0938
16 | 1.6155 | 0.03501 | -0.0354 | 46.144
16.5 | 1.6401 | 0.03712 | -0.0338 | 44.1837
17 | 1.661 | 0.03961 | -0.0321 | 41.9339
17.5 | 1.6797 | 0.04235 | -0.0304 | 39.6623
18 | 1.6965 | 0.04532 | -0.0288 | 37.4338
18.5 | 1.7133 | 0.04844 | -0.0274 | 35.3695
19 | 1.7291 | 0.05175 | -0.0263 | 33.4126
19.5 | 1.7415 | 0.05547 | -0.0253 | 31.3953
20 | 1.7503 | 0.05973 | -0.0244 | 29.3035

## 91. Re 7M Mach 0.10 (1)
BIGFOIL.COM POLAR EXPORT
NACA66-614 a=0.6
NACA66-614 a=0.6 |  |  |  | Cl Max: | 1.485 | at alpha= | 10.5 | deg
JavaFoil+Calcfoil stall+Eppler ext transition |  |  |  | L/D Max: | 198.77 | at alpha= | 2 | deg
Re: | 7000000 |  |  | Cd Min: | 0.0036 | at alpha= | 1 | deg
Mach: | 0.1 |  |  | Cl=0 at alpha= | -4.2167 | deg
|  |  |  | @ Cl=0.1, Cd= | 0.0058297
|  |  |  | @ Cl=0.4, Cd= | 0.0053421
|  |  |  | @ Cl=0.6, Cd= | 0.0036561
alpha (deg) | Cl | Cd | Cm | Cl/Cd
-14.5 | -0.52 | 0.10121 | -0.034 | -5.133
-14 | -0.526 | 0.09641 | -0.034 | -5.455
-13.5 | -0.53 | 0.08942 | -0.035 | -5.928
-13 | -0.531 | 0.08484 | -0.036 | -6.258
-12.5 | -0.529 | 0.07869 | -0.037 | -6.721
-12 | -0.523 | 0.07456 | -0.038 | -7.017
-11.5 | -0.514 | 0.06998 | -0.039 | -7.342
-11 | -0.501 | 0.06452 | -0.041 | -7.768
-10.5 | -0.485 | 0.05931 | -0.044 | -8.182
-10 | -0.466 | 0.05412 | -0.047 | -8.605
-9.5 | -0.539 | 0.00845 | -0.078 | -63.749
-9 | -0.503 | 0.00802 | -0.079 | -62.677
-8.5 | -0.463 | 0.0077 | -0.08 | -60.094
-8 | -0.418 | 0.00753 | -0.081 | -55.509
-7.5 | -0.37 | 0.00726 | -0.082 | -50.924
-7 | -0.318 | 0.00708 | -0.083 | -44.906
-6.5 | -0.264 | 0.00681 | -0.084 | -38.795
-6 | -0.209 | 0.00661 | -0.085 | -31.587
-5.5 | -0.152 | 0.00645 | -0.086 | -23.488
-5 | -0.093 | 0.00626 | -0.087 | -14.87
-4.5 | -0.034 | 0.00611 | -0.088 | -5.534
-4 | 0.026 | 0.006 | -0.089 | 4.365
-3.5 | 0.087 | 0.00586 | -0.09 | 14.789
-3 | 0.147 | 0.00572 | -0.091 | 25.793
-2.5 | 0.209 | 0.00563 | -0.092 | 37.079
-2 | 0.27 | 0.00553 | -0.093 | 48.767
-1.5 | 0.331 | 0.00543 | -0.094 | 60.962
-1 | 0.394 | 0.00535 | -0.095 | 73.529
-0.5 | 0.455 | 0.00527 | -0.096 | 86.228
0 | 0.516 | 0.00521 | -0.097 | 99.096
0.5 | 0.577 | 0.00369 | -0.098 | 156.39
1 | 0.638 | 0.0036 | -0.099 | 177.121
1.5 | 0.698 | 0.00364 | -0.1 | 191.638
2 | 0.757 | 0.00381 | -0.101 | 198.77
2.5 | 0.815 | 0.00504 | -0.102 | 161.65
3 | 0.874 | 0.0055 | -0.103 | 158.921
3.5 | 0.927 | 0.00611 | -0.103 | 151.738
4 | 0.983 | 0.00673 | -0.104 | 145.955
4.5 | 1.038 | 0.00736 | -0.105 | 141.088
5 | 1.091 | 0.00806 | -0.106 | 135.336
5.5 | 1.141 | 0.01119 | -0.107 | 101.97
6 | 1.191 | 0.01164 | -0.107 | 102.37
6.5 | 1.24 | 0.0121 | -0.108 | 102.453
7 | 1.286 | 0.01261 | -0.109 | 101.999
7.5 | 1.33 | 0.01318 | -0.11 | 100.9
8 | 1.37 | 0.01375 | -0.111 | 99.595
8.5 | 1.403 | 0.01436 | -0.112 | 97.708
9 | 1.432 | 0.01501 | -0.113 | 95.392
9.5 | 1.455 | 0.01571 | -0.114 | 92.623
10 | 1.474 | 0.0164 | -0.114 | 89.871
10.5 | 1.485 | 0.01719 | -0.115 | 86.353
11 | 1.484 | 0.018 | -0.116 | 82.456
11.5 | 1.476 | 0.0189 | -0.117 | 78.061
12 | 1.46 | 0.01998 | -0.118 | 73.049
12.5 | 1.437 | 0.02103 | -0.118 | 68.314
13 | 1.407 | 0.02233 | -0.119 | 63.029
13.5 | 1.372 | 0.02365 | -0.12 | 58.008
14 | 1.331 | 0.02513 | -0.12 | 52.968
14.5 | 1.286 | 0.02646 | -0.121 | 48.617
15 | 1.237 | 0.02816 | -0.122 | 43.938
15.5 | 1.185 | 0.03056 | -0.122 | 38.759

## 92. Re 7M Mach 0.10 (2)
BIGFOIL.COM POLAR EXPORT
NACA66-614 a=0.6
NACA66-614 a=0.6 |  |  |  | Cl Max: | 1.7405 | at alpha= | 20 | deg
XFOIL ncrit=9 |  |  |  | L/D Max: | 249.781 | at alpha= | 2.5 | deg
Re: | 7000000 |  |  | Cd Min: | 0.06324 | at alpha= | 20 | deg
Mach: | 0.1 |  |  | Cl=0 at alpha= | -4.395 | deg
|  |  |  | @ Cl=0.1, Cd= | 0.0056599
|  |  |  | @ Cl=0.4, Cd= | 0.0050209
|  |  |  | @ Cl=0.6, Cd= | 0.0036609
alpha (deg) | Cl | Cd | Cm | Cl/Cd
-19.5 | -1.1008 | 0.05411 | -0.1158 | -20.3437
-19 | -1.1719 | 0.03874 | -0.1263 | -30.2504
-18.5 | -1.2018 | 0.03209 | -0.127 | -37.4509
-18 | -1.222 | 0.02748 | -0.1244 | -44.4687
-17.5 | -1.2242 | 0.02459 | -0.1206 | -49.7845
-17 | -1.2202 | 0.02235 | -0.1159 | -54.5951
-16.5 | -1.211 | 0.02063 | -0.1105 | -58.7009
-16 | -1.1935 | 0.01932 | -0.1054 | -61.7754
-15.5 | -1.1614 | 0.018 | -0.1026 | -64.5222
-15 | -1.127 | 0.01655 | -0.1002 | -68.0967
-14.5 | -1.0893 | 0.01516 | -0.0981 | -71.8536
-14 | -1.0467 | 0.01403 | -0.0966 | -74.6044
-13.5 | -0.9999 | 0.01316 | -0.0956 | -75.9802
-13 | -0.9508 | 0.01242 | -0.0949 | -76.5539
-12.5 | -0.9027 | 0.01152 | -0.094 | -78.3594
-12 | -0.8518 | 0.01086 | -0.0936 | -78.4346
-11.5 | -0.7991 | 0.01035 | -0.0934 | -77.2077
-11 | -0.7465 | 0.00977 | -0.0931 | -76.4074
-10.5 | -0.6921 | 0.00932 | -0.0932 | -74.2597
-10 | -0.6369 | 0.00896 | -0.0934 | -71.0826
-9.5 | -0.5809 | 0.00866 | -0.0937 | -67.0785
-9 | -0.5261 | 0.00821 | -0.0939 | -64.0804
-8.5 | -0.4701 | 0.00788 | -0.0942 | -59.6574
-8 | -0.4135 | 0.00761 | -0.0947 | -54.3364
-7.5 | -0.3566 | 0.00738 | -0.0952 | -48.3198
-7 | -0.2994 | 0.00719 | -0.0958 | -41.6412
-6.5 | -0.2417 | 0.007 | -0.0965 | -34.5286
-6 | -0.1853 | 0.00663 | -0.097 | -27.9487
-5.5 | -0.128 | 0.00636 | -0.0976 | -20.1258
-5 | -0.0702 | 0.00615 | -0.0983 | -11.4146
-4.5 | -0.0122 | 0.00597 | -0.0991 | -2.0436
-4 | 0.0459 | 0.00579 | -0.0999 | 7.9275
-3.5 | 0.1041 | 0.00565 | -0.1008 | 18.4248
-3 | 0.1623 | 0.00549 | -0.1016 | 29.5628
-2.5 | 0.2205 | 0.00534 | -0.1025 | 41.2921
-2 | 0.2788 | 0.00524 | -0.1034 | 53.2061
-1.5 | 0.3371 | 0.00517 | -0.1044 | 65.2031
-1 | 0.3959 | 0.00503 | -0.1054 | 78.7078
-0.5 | 0.4547 | 0.0049 | -0.1064 | 92.7959
0 | 0.5119 | 0.00459 | -0.1073 | 111.5251
0.5 | 0.5675 | 0.00412 | -0.108 | 137.7427
1 | 0.6213 | 0.00336 | -0.1085 | 184.9107
1.5 | 0.6797 | 0.00319 | -0.1095 | 213.0721
2 | 0.7382 | 0.00316 | -0.1105 | 233.6076
2.5 | 0.7968 | 0.00319 | -0.1116 | 249.7806
3 | 0.8473 | 0.00368 | -0.1111 | 230.2446
3.5 | 0.877 | 0.0051 | -0.1068 | 171.9608
4.5 | 0.92 | 0.00709 | -0.0945 | 129.7602
5 | 0.9269 | 0.00803 | -0.0855 | 115.4296
5.5 | 0.939 | 0.00917 | -0.0781 | 102.3991
6 | 0.9545 | 0.01031 | -0.0716 | 92.58
6.5 | 1.0014 | 0.0114 | -0.072 | 87.8421
7 | 1.0373 | 0.0122 | -0.0695 | 85.0246
7.5 | 1.0746 | 0.01298 | -0.0673 | 82.7889
8 | 1.1113 | 0.01382 | -0.0651 | 80.4124
8.5 | 1.1489 | 0.01464 | -0.0632 | 78.4768
9 | 1.1841 | 0.01559 | -0.0609 | 75.9525
9.5 | 1.2203 | 0.01653 | -0.059 | 73.8234
10 | 1.2566 | 0.01748 | -0.0571 | 71.8879
10.5 | 1.29 | 0.01863 | -0.0549 | 69.2432
11 | 1.324 | 0.01977 | -0.0529 | 66.9702
11.5 | 1.3583 | 0.02093 | -0.051 | 64.8973
12 | 1.3917 | 0.02217 | -0.0491 | 62.774
12.5 | 1.4225 | 0.02361 | -0.047 | 60.2499
13 | 1.452 | 0.02514 | -0.0449 | 57.7566
13.5 | 1.4833 | 0.02661 | -0.043 | 55.7422
14 | 1.5138 | 0.02819 | -0.0413 | 53.6999
14.5 | 1.5421 | 0.02991 | -0.0394 | 51.558
15 | 1.5672 | 0.03193 | -0.0373 | 49.0824
15.5 | 1.5928 | 0.03397 | -0.0353 | 46.8884
16 | 1.6177 | 0.0361 | -0.0336 | 44.8116
16.5 | 1.64 | 0.03851 | -0.0317 | 42.5863
17 | 1.6611 | 0.04108 | -0.03 | 40.4357
17.5 | 1.6781 | 0.04408 | -0.0281 | 38.0694
18 | 1.6957 | 0.04716 | -0.0266 | 35.9563
18.5 | 1.7119 | 0.05048 | -0.0253 | 33.9124
19 | 1.7275 | 0.05393 | -0.0242 | 32.0323
19.5 | 1.7356 | 0.0583 | -0.0231 | 29.7702
20 | 1.7405 | 0.06324 | -0.0223 | 27.5221

## 93. Re 7M Mach 0.25 (1)
BIGFOIL.COM POLAR EXPORT
NACA66-614 a=0.6
NACA66-614 a=0.6 |  |  |  | Cl Max: | 1.459 | at alpha= | 10 | deg
JavaFoil+Calcfoil stall+Eppler ext transition |  |  |  | L/D Max: | 192.779 | at alpha= | 1.5 | deg
Re: | 7000000 |  |  | Cd Min: | 0.00355 | at alpha= | 0.5 | deg
Mach: | 0.25 |  |  | Cl=0 at alpha= | -4.2177 | deg
|  |  |  | @ Cl=0.1, Cd= | 0.0058976
|  |  |  | @ Cl=0.4, Cd= | 0.0054062
|  |  |  | @ Cl=0.6, Cd= | 0.0035568
alpha (deg) | Cl | Cd | Cm | Cl/Cd
-13.5 | -0.37 | 0.09909 | -0.034 | -3.739
-13 | -0.398 | 0.09354 | -0.035 | -4.256
-12.5 | -0.42 | 0.08607 | -0.035 | -4.882
-12 | -0.436 | 0.08007 | -0.036 | -5.449
-11.5 | -0.446 | 0.07441 | -0.037 | -5.995
-11 | -0.449 | 0.06962 | -0.038 | -6.455
-10.5 | -0.446 | 0.06445 | -0.039 | -6.925
-10 | -0.437 | 0.05896 | -0.042 | -7.417
-9.5 | -0.421 | 0.05547 | -0.042 | -7.589
-9 | -0.401 | 0.05009 | -0.047 | -8.01
-8.5 | -0.459 | 0.00801 | -0.082 | -57.337
-8 | -0.419 | 0.00778 | -0.083 | -53.827
-7.5 | -0.373 | 0.00747 | -0.084 | -49.884
-7 | -0.322 | 0.00717 | -0.085 | -44.938
-6.5 | -0.269 | 0.00698 | -0.086 | -38.499
-6 | -0.213 | 0.00678 | -0.088 | -31.381
-5.5 | -0.155 | 0.00652 | -0.089 | -23.763
-5 | -0.095 | 0.00641 | -0.09 | -14.858
-4.5 | -0.035 | 0.00625 | -0.091 | -5.538
-4 | 0.027 | 0.00606 | -0.092 | 4.43
-3.5 | 0.089 | 0.00591 | -0.093 | 15.031
-3 | 0.151 | 0.00584 | -0.094 | 25.923
-2.5 | 0.214 | 0.00566 | -0.095 | 37.828
-2 | 0.277 | 0.00555 | -0.096 | 49.977
-1.5 | 0.34 | 0.00548 | -0.097 | 62.114
-1 | 0.405 | 0.0054 | -0.098 | 74.986
-0.5 | 0.467 | 0.00531 | -0.099 | 87.946
0 | 0.53 | 0.00524 | -0.1 | 101.166
0.5 | 0.593 | 0.00355 | -0.101 | 167.247
1 | 0.655 | 0.00361 | -0.102 | 181.576
1.5 | 0.717 | 0.00372 | -0.103 | 192.779
2 | 0.777 | 0.00458 | -0.104 | 169.663
2.5 | 0.836 | 0.00518 | -0.105 | 161.529
3 | 0.896 | 0.00566 | -0.105 | 158.299
3.5 | 0.951 | 0.00631 | -0.106 | 150.622
4 | 1.008 | 0.00702 | -0.107 | 143.434
4.5 | 1.064 | 0.00768 | -0.108 | 138.508
5 | 1.115 | 0.01107 | -0.108 | 100.743
5.5 | 1.168 | 0.01167 | -0.109 | 100.112
6 | 1.219 | 0.01215 | -0.11 | 100.316
6.5 | 1.267 | 0.01269 | -0.111 | 99.812
7 | 1.312 | 0.01325 | -0.112 | 98.989
7.5 | 1.354 | 0.0139 | -0.113 | 97.354
8 | 1.391 | 0.01455 | -0.114 | 95.609
8.5 | 1.419 | 0.01522 | -0.115 | 93.261
9 | 1.44 | 0.01596 | -0.116 | 90.243
9.5 | 1.454 | 0.01681 | -0.116 | 86.474
10 | 1.459 | 0.01761 | -0.117 | 82.851
10.5 | 1.454 | 0.01862 | -0.118 | 78.079
11 | 1.43 | 0.0197 | -0.119 | 72.597
11.5 | 1.393 | 0.02092 | -0.12 | 66.605
12 | 1.344 | 0.02227 | -0.12 | 60.354
12.5 | 1.283 | 0.02377 | -0.121 | 53.951
13 | 1.209 | 0.02561 | -0.122 | 47.212
13.5 | 1.124 | 0.02786 | -0.122 | 40.332
14 | 0.875 | 0.09698 | -0.072 | 9.02
14.5 | 0.788 | 0.10763 | -0.064 | 7.321
15 | 0.7 | 0.11456 | -0.063 | 6.113

## 94. Re 7M Mach 0.25 (2)
BIGFOIL.COM POLAR EXPORT
NACA66-614 a=0.6
NACA66-614 a=0.6 |  |  |  | Cl Max: | 1.681 | at alpha= | 19 | deg
XFOIL ncrit=9 |  |  |  | L/D Max: | 255.294 | at alpha= | 2.5 | deg
Re: | 7000000 |  |  | Cd Min: | 0.18078 | at alpha= | -18 | deg
Mach: | 0.25 |  |  | Cl=0 at alpha= | -4.4012 | deg
|  |  |  | @ Cl=0.1, Cd= | 0.0057328
|  |  |  | @ Cl=0.4, Cd= | 0.005084
|  |  |  | @ Cl=0.6, Cd= | 0.0040003
alpha (deg) | Cl | Cd | Cm | Cl/Cd
-18 | -0.3615 | 0.18078 | -0.0516 | -1.9997
-17.5 | -0.3625 | 0.16802 | -0.0569 | -2.1575
-17 | -0.3454 | 0.16158 | -0.0611 | -2.1376
-16.5 | -0.3317 | 0.15409 | -0.0654 | -2.1526
-16 | -0.3617 | 0.13557 | -0.0735 | -2.668
-15 | -0.7097 | 0.05502 | -0.1244 | -12.8989
-14.5 | -0.7598 | 0.04147 | -0.1359 | -18.3217
-14 | -0.8524 | 0.03123 | -0.1346 | -27.2943
-13.5 | -0.9281 | 0.02476 | -0.1231 | -37.4838
-13 | -0.9561 | 0.01837 | -0.1149 | -52.0468
-12.5 | -0.927 | 0.01552 | -0.1109 | -59.7294
-12 | -0.8835 | 0.01369 | -0.1081 | -64.5362
-11.5 | -0.8327 | 0.01245 | -0.1061 | -66.8835
-11 | -0.7808 | 0.01124 | -0.1044 | -69.4662
-10.5 | -0.7248 | 0.01045 | -0.1032 | -69.3589
-10 | -0.6678 | 0.00974 | -0.1022 | -68.5626
-9.5 | -0.6088 | 0.00927 | -0.1017 | -65.6742
-9 | -0.549 | 0.0089 | -0.1013 | -61.6854
-8.5 | -0.4902 | 0.00844 | -0.101 | -58.0806
-8 | -0.4312 | 0.00802 | -0.1008 | -53.7656
-7.5 | -0.3711 | 0.00776 | -0.1009 | -47.8222
-7 | -0.311 | 0.00747 | -0.1011 | -41.6332
-6.5 | -0.2507 | 0.00722 | -0.1014 | -34.723
-6 | -0.1904 | 0.00698 | -0.1018 | -27.2779
-5.5 | -0.1321 | 0.00651 | -0.1019 | -20.2919
-5 | -0.0721 | 0.00627 | -0.1024 | -11.4992
-4.5 | -0.0119 | 0.00607 | -0.1031 | -1.9605
-4 | 0.0483 | 0.00587 | -0.1037 | 8.2283
-3.5 | 0.1086 | 0.00571 | -0.1045 | 19.0193
-3 | 0.169 | 0.00558 | -0.1053 | 30.2867
-2.5 | 0.2289 | 0.0054 | -0.1061 | 42.3889
-2 | 0.2891 | 0.0053 | -0.107 | 54.5472
-1.5 | 0.3497 | 0.0052 | -0.108 | 67.25
-1 | 0.4104 | 0.00506 | -0.109 | 81.1067
-0.5 | 0.4712 | 0.00494 | -0.1101 | 95.3846
0 | 0.5304 | 0.00467 | -0.111 | 113.576
0.5 | 0.5876 | 0.00418 | -0.1117 | 140.5742
1 | 0.6428 | 0.00338 | -0.1122 | 190.1775
1.5 | 0.7034 | 0.00323 | -0.1133 | 217.7709
2 | 0.7639 | 0.0032 | -0.1143 | 238.7188
2.5 | 0.8246 | 0.00323 | -0.1154 | 255.2941
3 | 0.8803 | 0.00352 | -0.1155 | 250.0852
3.5 | 0.9047 | 0.00512 | -0.1097 | 176.6992
4.5 | 0.9215 | 0.00732 | -0.0913 | 125.888
5 | 0.9286 | 0.00856 | -0.0826 | 108.4813
5.5 | 0.9385 | 0.00996 | -0.0748 | 94.2269
6 | 0.9557 | 0.01131 | -0.0687 | 84.5004
6.5 | 1.0335 | 0.01267 | -0.0756 | 81.5706
7 | 1.0414 | 0.01352 | -0.0666 | 77.0266
7.5 | 1.0785 | 0.01447 | -0.0641 | 74.5335
8 | 1.1173 | 0.01537 | -0.0619 | 72.6936
8.5 | 1.1553 | 0.01635 | -0.0596 | 70.6606
9 | 1.1912 | 0.01747 | -0.0571 | 68.1855
9.5 | 1.23 | 0.01848 | -0.055 | 66.5584
10 | 1.2656 | 0.01971 | -0.0526 | 64.2111
10.5 | 1.2999 | 0.02105 | -0.0501 | 61.753
11 | 1.3356 | 0.02235 | -0.0479 | 59.7584
11.5 | 1.3712 | 0.02371 | -0.0457 | 57.8321
12 | 1.4039 | 0.02525 | -0.0432 | 55.6
12.5 | 1.433 | 0.02709 | -0.0404 | 52.8977
13 | 1.4673 | 0.02866 | -0.0382 | 51.1968
13.5 | 1.4967 | 0.0306 | -0.0357 | 48.9118
14 | 1.5255 | 0.03264 | -0.0332 | 46.7371
14.5 | 1.5513 | 0.03499 | -0.0306 | 44.3355
15 | 1.5773 | 0.03738 | -0.0282 | 42.1964
15.5 | 1.6012 | 0.04004 | -0.0258 | 39.99
16 | 1.6201 | 0.04322 | -0.0233 | 37.485
16.5 | 1.6385 | 0.04658 | -0.021 | 35.176
17 | 1.6547 | 0.0503 | -0.019 | 32.8966
17.5 | 1.6642 | 0.05481 | -0.017 | 30.3631
18 | 1.6742 | 0.05953 | -0.0156 | 28.1236
18.5 | 1.6762 | 0.06534 | -0.0144 | 25.6535
19 | 1.681 | 0.07115 | -0.014 | 23.6261
19.5 | 1.6795 | 0.07801 | -0.0142 | 21.5293
20 | 1.6729 | 0.08576 | -0.0153 | 19.5068

## 95. Re 7M Mach 0.50 (1)
BIGFOIL.COM POLAR EXPORT
NACA66-614 a=0.6
NACA66-614 a=0.6 |  |  |  | Cl Max: | 1.479 | at alpha= | 20 | deg
JavaFoil+Calcfoil stall+Eppler ext transition |  |  |  | L/D Max: | 195.653 | at alpha= | 1.5 | deg
Re: | 7000000 |  |  | Cd Min: | 0.00384 | at alpha= | 0.5 | deg
Mach: | 0.5 |  |  | Cl=0 at alpha= | -4.2206 | deg
|  |  |  | @ Cl=0.1, Cd= | 0.0062174
|  |  |  | @ Cl=0.4, Cd= | 0.0056561
|  |  |  | @ Cl=0.6, Cd= | 0.0047009
alpha (deg) | Cl | Cd | Cm | Cl/Cd
-20 | -0.879 | 0.15132 | -0.04 | -5.81
-19.5 | -0.851 | 0.14764 | -0.04 | -5.76
-19 | -0.821 | 0.14447 | -0.039 | -5.686
-18.5 | -0.794 | 0.13935 | -0.04 | -5.699
-18 | -0.767 | 0.13378 | -0.04 | -5.733
-17.5 | -0.74 | 0.13435 | -0.041 | -5.509
-17 | -0.712 | 0.12733 | -0.041 | -5.59
-16.5 | -0.683 | 0.12176 | -0.04 | -5.612
-16 | -0.656 | 0.11306 | -0.041 | -5.803
-15.5 | -0.629 | 0.10558 | -0.042 | -5.955
-15 | -0.602 | 0.09864 | -0.043 | -6.101
-14.5 | -0.574 | 0.09232 | -0.044 | -6.223
-14 | -0.545 | 0.10247 | -0.042 | -5.317
-13.5 | -0.517 | 0.09439 | -0.042 | -5.478
-13 | -0.49 | 0.08628 | -0.043 | -5.675
-12.5 | -0.462 | 0.08059 | -0.044 | -5.734
-12 | -0.435 | 0.07412 | -0.045 | -5.868
-11.5 | -0.408 | 0.0688 | -0.048 | -5.928
-11 | -0.382 | 0.06207 | -0.052 | -6.156
-10.5 | -0.36 | 0.05217 | -0.059 | -6.892
-10 | -0.322 | 0.07289 | -0.043 | -4.416
-9.5 | -0.294 | 0.06306 | -0.043 | -4.664
-9 | -0.266 | 0.05799 | -0.044 | -4.594
-8.5 | -0.239 | 0.05298 | -0.045 | -4.504
-8 | -0.211 | 0.04866 | -0.048 | -4.342
-7.5 | -0.184 | 0.04413 | -0.053 | -4.172
-7 | -0.177 | 0.04736 | -0.044 | -3.745
-6.5 | -0.208 | 0.04201 | -0.045 | -4.962
-6 | -0.177 | 0.03795 | -0.052 | -4.672
-5.5 | -0.165 | 0.00712 | -0.099 | -23.166
-5 | -0.103 | 0.0068 | -0.1 | -15.195
-4.5 | -0.038 | 0.0066 | -0.101 | -5.74
-4 | 0.03 | 0.00638 | -0.102 | 4.633
-3.5 | 0.098 | 0.00622 | -0.104 | 15.817
-3 | 0.168 | 0.00613 | -0.105 | 27.455
-2.5 | 0.239 | 0.00595 | -0.106 | 40.065
-2 | 0.309 | 0.00579 | -0.107 | 53.373
-1.5 | 0.38 | 0.00572 | -0.108 | 66.369
-1 | 0.452 | 0.00549 | -0.109 | 82.449
-0.5 | 0.523 | 0.00516 | -0.11 | 101.173
0 | 0.591 | 0.00483 | -0.112 | 122.236
0.5 | 0.66 | 0.00384 | -0.113 | 171.721
1 | 0.729 | 0.00396 | -0.114 | 184.213
1.5 | 0.798 | 0.00408 | -0.115 | 195.653
2 | 0.863 | 0.00508 | -0.115 | 169.7
2.5 | 0.929 | 0.00589 | -0.116 | 157.797
3 | 0.995 | 0.00659 | -0.117 | 151.045
3.5 | 1.053 | 0.00742 | -0.118 | 141.854
4 | 1.115 | 0.00844 | -0.119 | 132.038
4.5 | 1.175 | 0.00932 | -0.12 | 126.142
5 | 1.229 | 0.0135 | -0.12 | 91.015
5.5 | 1.281 | 0.01418 | -0.121 | 90.367
6 | 1.327 | 0.01496 | -0.122 | 88.718
6.5 | 1.364 | 0.0158 | -0.123 | 86.304
7 | 1.387 | 0.01684 | -0.124 | 82.354
7.5 | 1.389 | 0.01794 | -0.125 | 77.445
8 | 1.349 | 0.01933 | -0.126 | 69.809
8.5 | 1.068 | 0.0213 | -0.127 | 50.127
9 | 0.868 | 0.02235 | -0.128 | 38.827
9.5 | 0.749 | 0.0663 | -0.059 | 11.295
10 | 0.93 | 0.02399 | -0.13 | 38.786
10.5 | 0.961 | 0.0255 | -0.131 | 37.675
11 | 0.844 | 0.07007 | -0.086 | 12.048
11.5 | 0.857 | 0.08287 | -0.068 | 10.339
12 | 1.051 | 0.02944 | -0.133 | 35.707
12.5 | 1.079 | 0.03213 | -0.134 | 33.587
13 | 0.945 | 0.0914 | -0.084 | 10.342
13.5 | 0.984 | 0.09256 | -0.094 | 10.632
14 | 0.992 | 0.09872 | -0.079 | 10.045
14.5 | 1.164 | 0.04997 | -0.132 | 23.294
15 | 1.13 | 0.07567 | -0.121 | 14.934
15.5 | 1.071 | 0.11406 | -0.083 | 9.39
16 | 1.238 | 0.06034 | -0.133 | 20.515
16.5 | 1.279 | 0.06052 | -0.136 | 21.129
17 | 1.153 | 0.12563 | -0.089 | 9.176
17.5 | 1.321 | 0.06692 | -0.135 | 19.735
18 | 1.365 | 0.06651 | -0.138 | 20.515
18.5 | 1.23 | 0.13776 | -0.092 | 8.925
19 | 1.411 | 0.06932 | -0.138 | 20.356
19.5 | 1.457 | 0.06688 | -0.142 | 21.786
20 | 1.479 | 0.07253 | -0.142 | 20.395

## 96. Re 7M Mach 0.50 (2)
BIGFOIL.COM POLAR EXPORT
NACA66-614 a=0.6
NACA66-614 a=0.6 |  |  |  | Cl Max: | 1.3771 | at alpha= | 11.5 | deg
XFOIL ncrit=9 |  |  |  | L/D Max: | 286.067 | at alpha= | 3 | deg
Re: | 7000000 |  |  | Cd Min: | 0.22143 | at alpha= | -19.5 | deg
Mach: | 0.5 |  |  | Cl=0 at alpha= | -4.4379 | deg
|  |  |  | @ Cl=0.1, Cd= | 0.0062878
|  |  |  | @ Cl=0.4, Cd= | 0.0053728
|  |  |  | @ Cl=0.6, Cd= | 0.0050364
alpha (deg) | Cl | Cd | Cm | Cl/Cd
-19.5 | -0.4125 | 0.22143 | -0.0422 | -1.8629
-19 | -0.3908 | 0.21358 | -0.0471 | -1.8298
-18.5 | -0.3702 | 0.20549 | -0.0521 | -1.8015
-18 | -0.3496 | 0.19758 | -0.0569 | -1.7694
-17.5 | -0.3278 | 0.19011 | -0.0617 | -1.7243
-17 | -0.3058 | 0.18286 | -0.0664 | -1.6723
-16.5 | -0.2857 | 0.17491 | -0.0711 | -1.6334
-16 | -0.2657 | 0.16708 | -0.0757 | -1.5903
-15.5 | -0.2509 | 0.15798 | -0.0805 | -1.5882
-15 | -0.2311 | 0.1506 | -0.0851 | -1.5345
-14.5 | -0.2135 | 0.14285 | -0.0896 | -1.4946
-14 | -0.1987 | 0.13455 | -0.0943 | -1.4768
-13.5 | -0.1847 | 0.12642 | -0.0989 | -1.461
-13 | -0.1733 | 0.11802 | -0.1036 | -1.4684
-12.5 | -0.1625 | 0.10993 | -0.1082 | -1.4782
-12 | -0.1507 | 0.10234 | -0.1126 | -1.4725
-11.5 | -0.1389 | 0.09509 | -0.1168 | -1.4607
-11 | -0.1389 | 0.08631 | -0.1216 | -1.6093
-10.5 | -0.1318 | 0.07911 | -0.1257 | -1.666
-10 | -0.1339 | 0.07101 | -0.1302 | -1.8856
-9.5 | -0.1421 | 0.06259 | -0.135 | -2.2703
-9 | -0.1542 | 0.05386 | -0.1408 | -2.863
-8.5 | -0.1863 | 0.04377 | -0.149 | -4.2563
-8 | -0.2269 | 0.03712 | -0.1452 | -6.1126
-7.5 | -0.2351 | 0.03069 | -0.1419 | -7.6605
-7 | -0.2326 | 0.02407 | -0.1376 | -9.6635
-6.5 | -0.2422 | 0.01467 | -0.1309 | -16.5099
-6 | -0.1982 | 0.01069 | -0.1274 | -18.5407
-5.5 | -0.1393 | 0.0086 | -0.1249 | -16.1977
-5 | -0.0732 | 0.00766 | -0.1235 | -9.5561
-4.5 | -0.0086 | 0.00679 | -0.1221 | -1.2666
-4 | 0.0606 | 0.00647 | -0.1218 | 9.3663
-3.5 | 0.1298 | 0.00615 | -0.1218 | 21.1057
-3 | 0.1991 | 0.00589 | -0.1222 | 33.8031
-2.5 | 0.2686 | 0.0057 | -0.1228 | 47.1228
-2 | 0.3375 | 0.00549 | -0.1235 | 61.4754
-1.5 | 0.4068 | 0.00536 | -0.1245 | 75.8955
-1 | 0.4762 | 0.00526 | -0.1256 | 90.5323
-0.5 | 0.5454 | 0.00514 | -0.1267 | 106.1089
0 | 0.6139 | 0.00501 | -0.1278 | 122.5349
0.5 | 0.6779 | 0.00453 | -0.1283 | 149.6468
1 | 0.7396 | 0.00357 | -0.1286 | 207.1709
1.5 | 0.8093 | 0.00345 | -0.1298 | 234.5797
2 | 0.8792 | 0.00343 | -0.131 | 256.3265
2.5 | 0.9492 | 0.00347 | -0.132 | 273.5447
3 | 1.0184 | 0.00356 | -0.1327 | 286.0674
3.5 | 1.0371 | 0.00494 | -0.1238 | 209.9393
4.5 | 0.9736 | 0.00909 | -0.0888 | 107.1067
5 | 0.9665 | 0.01146 | -0.0776 | 84.3368
5.5 | 0.9549 | 0.01399 | -0.066 | 68.2559
6 | 1.0109 | 0.01775 | -0.0706 | 56.9521
6.5 | 1.0219 | 0.01896 | -0.061 | 53.8977
7 | 1.0634 | 0.02036 | -0.0577 | 52.2299
7.5 | 1.1051 | 0.0218 | -0.0544 | 50.6927
8 | 1.1486 | 0.02324 | -0.0513 | 49.4234
8.5 | 1.1893 | 0.0249 | -0.0477 | 47.7631
9 | 1.23 | 0.02659 | -0.044 | 46.258
9.5 | 1.2687 | 0.02849 | -0.0401 | 44.5314
10 | 1.3062 | 0.03054 | -0.0359 | 42.7701
10.5 | 1.3352 | 0.03322 | -0.031 | 40.1927
11 | 1.3627 | 0.03619 | -0.026 | 37.654
11.5 | 1.3771 | 0.04017 | -0.0204 | 34.2818
12 | 1.3714 | 0.04579 | -0.0143 | 29.9498
12.5 | 1.3481 | 0.05315 | -0.0086 | 25.3641
13 | 1.3242 | 0.0617 | -0.005 | 21.4619
13.5 | 1.2954 | 0.07191 | -0.0042 | 18.0142
14 | 1.2591 | 0.08419 | -0.0063 | 14.9555
14.5 | 1.2237 | 0.09769 | -0.0112 | 12.5264
15 | 1.1888 | 0.11234 | -0.0186 | 10.5822
15.5 | 1.1582 | 0.12761 | -0.0278 | 9.0761
16 | 1.1341 | 0.14283 | -0.0378 | 7.9402
16.5 | 1.1158 | 0.1579 | -0.0478 | 7.0665

## 97. Re 8M Mach 0.00 (1)
BIGFOIL.COM POLAR EXPORT
NACA66-614 a=0.6
NACA66-614 a=0.6 |  |  |  | Cl Max: | 1.49 | at alpha= | 11 | deg
JavaFoil+Calcfoil stall+Eppler ext transition |  |  |  | L/D Max: | 178.859 | at alpha= | 1 | deg
Re: | 8000000 |  |  | Cd Min: | 0.00355 | at alpha= | 1 | deg
Mach: | 0 |  |  | Cl=0 at alpha= | -4.2167 | deg
|  |  |  | @ Cl=0.1, Cd= | 0.0056933
|  |  |  | @ Cl=0.4, Cd= | 0.0051961
|  |  |  | @ Cl=0.6, Cd= | 0.0036074
alpha (deg) | Cl | Cd | Cm | Cl/Cd
-15 | -0.538 | 0.10411 | -0.033 | -5.164
-14.5 | -0.543 | 0.09903 | -0.034 | -5.488
-14 | -0.547 | 0.09409 | -0.034 | -5.811
-13.5 | -0.548 | 0.08756 | -0.036 | -6.261
-13 | -0.546 | 0.08291 | -0.036 | -6.59
-12.5 | -0.542 | 0.07753 | -0.037 | -6.986
-12 | -0.533 | 0.07323 | -0.038 | -7.282
-11.5 | -0.522 | 0.06856 | -0.039 | -7.61
-11 | -0.508 | 0.06267 | -0.042 | -8.111
-10.5 | -0.501 | 0.04942 | -0.052 | -10.131
-10 | -0.566 | 0.00917 | -0.076 | -61.658
-9.5 | -0.541 | 0.00819 | -0.078 | -66.057
-9 | -0.504 | 0.00779 | -0.079 | -64.69
-8.5 | -0.463 | 0.00754 | -0.08 | -61.347
-8 | -0.418 | 0.00737 | -0.081 | -56.673
-7.5 | -0.369 | 0.00707 | -0.082 | -52.195
-7 | -0.317 | 0.00692 | -0.083 | -45.79
-6.5 | -0.263 | 0.00664 | -0.084 | -39.644
-6 | -0.208 | 0.00647 | -0.085 | -32.142
-5.5 | -0.151 | 0.00628 | -0.086 | -24.018
-5 | -0.093 | 0.00613 | -0.087 | -15.129
-4.5 | -0.034 | 0.00598 | -0.088 | -5.631
-4 | 0.026 | 0.00587 | -0.089 | 4.438
-3.5 | 0.086 | 0.00573 | -0.09 | 15.044
-3 | 0.147 | 0.00557 | -0.091 | 26.361
-2.5 | 0.208 | 0.0055 | -0.092 | 37.754
-2 | 0.269 | 0.00541 | -0.093 | 49.618
-1.5 | 0.33 | 0.00532 | -0.094 | 61.985
-1 | 0.392 | 0.0052 | -0.095 | 75.295
-0.5 | 0.453 | 0.00517 | -0.096 | 87.574
0 | 0.513 | 0.00516 | -0.097 | 99.438
0.5 | 0.574 | 0.00365 | -0.098 | 157.51
1 | 0.635 | 0.00355 | -0.099 | 178.859
1.5 | 0.694 | 0.00399 | -0.1 | 173.692
2 | 0.752 | 0.00485 | -0.101 | 155.173
2.5 | 0.811 | 0.00525 | -0.101 | 154.387
3 | 0.869 | 0.00578 | -0.102 | 150.251
3.5 | 0.922 | 0.00633 | -0.103 | 145.741
4 | 0.978 | 0.00691 | -0.104 | 141.519
4.5 | 1.033 | 0.00745 | -0.105 | 138.691
5 | 1.087 | 0.00821 | -0.105 | 132.415
5.5 | 1.137 | 0.01086 | -0.106 | 104.7
6 | 1.187 | 0.01128 | -0.107 | 105.301
6.5 | 1.236 | 0.01172 | -0.108 | 105.435
7 | 1.282 | 0.01222 | -0.109 | 104.923
7.5 | 1.326 | 0.01276 | -0.11 | 103.943
8 | 1.366 | 0.01333 | -0.111 | 102.542
8.5 | 1.401 | 0.01387 | -0.111 | 100.998
9 | 1.431 | 0.01451 | -0.112 | 98.606
9.5 | 1.455 | 0.01517 | -0.113 | 95.926
10 | 1.475 | 0.01581 | -0.114 | 93.298
10.5 | 1.489 | 0.01654 | -0.115 | 89.995
11 | 1.49 | 0.01741 | -0.116 | 85.603
11.5 | 1.486 | 0.01825 | -0.116 | 81.395
12 | 1.474 | 0.01918 | -0.117 | 76.846
12.5 | 1.456 | 0.02018 | -0.118 | 72.125
13 | 1.431 | 0.02137 | -0.119 | 66.962
13.5 | 1.401 | 0.0226 | -0.119 | 61.991
14 | 1.366 | 0.02393 | -0.12 | 57.087
14.5 | 1.328 | 0.0251 | -0.121 | 52.898
15 | 1.285 | 0.02668 | -0.121 | 48.153
15.5 | 1.238 | 0.02865 | -0.122 | 43.23
16 | 1.191 | 0.03063 | -0.122 | 38.874

## 98. Re 8M Mach 0.00 (2)
BIGFOIL.COM POLAR EXPORT
NACA66-614 a=0.6
NACA66-614 a=0.6 |  |  |  | Cl Max: | 1.7628 | at alpha= | 20 | deg
XFOIL ncrit=9 |  |  |  | L/D Max: | 252.357 | at alpha= | 2.5 | deg
Re: | 8000000 |  |  | Cd Min: | 0.05826 | at alpha= | 20 | deg
Mach: | 0 |  |  | Cl=0 at alpha= | -4.3884 | deg
|  |  |  | @ Cl=0.1, Cd= | 0.0054763
|  |  |  | @ Cl=0.4, Cd= | 0.0048594
|  |  |  | @ Cl=0.6, Cd= | 0.0037353
alpha (deg) | Cl | Cd | Cm | Cl/Cd
-20 | -1.2672 | 0.03662 | -0.1232 | -34.604
-19.5 | -1.2914 | 0.03079 | -0.123 | -41.9422
-19 | -1.294 | 0.0274 | -0.1211 | -47.2263
-18.5 | -1.2957 | 0.02451 | -0.1179 | -52.8641
-18 | -1.293 | 0.02218 | -0.1137 | -58.2958
-17.5 | -1.2808 | 0.02057 | -0.1093 | -62.2654
-17 | -1.267 | 0.01925 | -0.1042 | -65.8182
-16 | -1.2073 | 0.01714 | -0.0982 | -70.4376
-15.5 | -1.1696 | 0.01608 | -0.0964 | -72.7363
-15 | -1.131 | 0.0149 | -0.0947 | -75.906
-14.5 | -1.0897 | 0.01381 | -0.0934 | -78.9066
-14 | -1.0444 | 0.01295 | -0.0925 | -80.6486
-13.5 | -0.9962 | 0.01226 | -0.092 | -81.2561
-13 | -0.9475 | 0.01156 | -0.0915 | -81.9637
-12.5 | -0.8988 | 0.01081 | -0.091 | -83.1452
-12 | -0.8475 | 0.01028 | -0.0909 | -82.4416
-11.5 | -0.7949 | 0.00982 | -0.0909 | -80.947
-11 | -0.7426 | 0.00928 | -0.091 | -80.0216
-10.5 | -0.6886 | 0.00888 | -0.0912 | -77.545
-10 | -0.6339 | 0.00855 | -0.0915 | -74.1404
-9.5 | -0.5785 | 0.00826 | -0.092 | -70.0363
-9 | -0.5237 | 0.00789 | -0.0923 | -66.3752
-8.5 | -0.4684 | 0.00756 | -0.0928 | -61.9577
-8 | -0.4123 | 0.0073 | -0.0933 | -56.4795
-7.5 | -0.3558 | 0.00707 | -0.0939 | -50.3253
-7 | -0.2988 | 0.00687 | -0.0946 | -43.4934
-6.5 | -0.2415 | 0.00669 | -0.0954 | -36.0987
-6 | -0.1846 | 0.00643 | -0.0961 | -28.7092
-5.5 | -0.1279 | 0.00614 | -0.0967 | -20.8306
-5 | -0.0706 | 0.00593 | -0.0975 | -11.9056
-4.5 | -0.0129 | 0.00576 | -0.0983 | -2.2396
-4 | 0.0449 | 0.0056 | -0.0991 | 8.0179
-3.5 | 0.1028 | 0.00547 | -0.1 | 18.7934
-3 | 0.1609 | 0.00536 | -0.101 | 30.0187
-2.5 | 0.2186 | 0.00522 | -0.1018 | 41.8774
-2 | 0.2767 | 0.00511 | -0.1028 | 54.1487
-1.5 | 0.3353 | 0.00499 | -0.1038 | 67.1944
-1 | 0.3938 | 0.00487 | -0.1048 | 80.8624
-0.5 | 0.4521 | 0.00477 | -0.1058 | 94.7799
0 | 0.5092 | 0.00454 | -0.1067 | 112.1586
0.5 | 0.565 | 0.00412 | -0.1075 | 137.1359
1 | 0.6205 | 0.00351 | -0.1083 | 176.7806
1.5 | 0.6764 | 0.00311 | -0.109 | 217.492
2 | 0.7344 | 0.00309 | -0.11 | 237.6699
2.5 | 0.7924 | 0.00314 | -0.111 | 252.3567
3 | 0.8328 | 0.0042 | -0.1088 | 198.2857
3.5 | 0.8665 | 0.00531 | -0.1053 | 163.1827
4.5 | 0.9152 | 0.00714 | -0.0942 | 128.1793
5 | 0.9254 | 0.00798 | -0.0858 | 115.9649
5.5 | 0.9404 | 0.00901 | -0.079 | 104.3729
6 | 0.9599 | 0.01004 | -0.0733 | 95.6076
6.5 | 0.9954 | 0.01088 | -0.0708 | 91.489
8 | 1.1186 | 0.01312 | -0.067 | 85.2591
8.5 | 1.155 | 0.01395 | -0.0649 | 82.7957
9 | 1.1905 | 0.01486 | -0.0627 | 80.1144
9.5 | 1.2277 | 0.01569 | -0.061 | 78.2473
10 | 1.2626 | 0.01667 | -0.0589 | 75.7409
10.5 | 1.2968 | 0.0177 | -0.0569 | 73.2655
11.5 | 1.3662 | 0.01983 | -0.0533 | 68.8956
12 | 1.398 | 0.02109 | -0.0513 | 66.2873
12.5 | 1.4292 | 0.02242 | -0.0493 | 63.7467
13 | 1.4601 | 0.02382 | -0.0473 | 61.2972
13.5 | 1.491 | 0.02521 | -0.0455 | 59.1432
14 | 1.5219 | 0.02667 | -0.0438 | 57.0641
14.5 | 1.5491 | 0.02841 | -0.0419 | 54.5266
15 | 1.5761 | 0.03015 | -0.04 | 52.2753
15.5 | 1.6006 | 0.03216 | -0.038 | 49.7699
16 | 1.628 | 0.03398 | -0.0364 | 47.9105
16.5 | 1.65 | 0.03626 | -0.0345 | 45.5047
17 | 1.6712 | 0.03868 | -0.0328 | 43.2058
17.5 | 1.6906 | 0.04131 | -0.031 | 40.9247
18 | 1.7088 | 0.04413 | -0.0295 | 38.722
18.5 | 1.7258 | 0.04717 | -0.0281 | 36.5868
19 | 1.7436 | 0.05021 | -0.0269 | 34.7262
19.5 | 1.7549 | 0.05397 | -0.0257 | 32.5162
20 | 1.7628 | 0.05826 | -0.0247 | 30.2575

## 99. Re 8M Mach 0.10 (1)
BIGFOIL.COM POLAR EXPORT
NACA66-614 a=0.6
NACA66-614 a=0.6 |  |  |  | Cl Max: | 1.486 | at alpha= | 10.5 | deg
JavaFoil+Calcfoil stall+Eppler ext transition |  |  |  | L/D Max: | 179.948 | at alpha= | 1 | deg
Re: | 8000000 |  |  | Cd Min: | 0.00355 | at alpha= | 1 | deg
Mach: | 0.1 |  |  | Cl=0 at alpha= | -4.2167 | deg
|  |  |  | @ Cl=0.1, Cd= | 0.0056948
|  |  |  | @ Cl=0.4, Cd= | 0.0052321
|  |  |  | @ Cl=0.6, Cd= | 0.003631
alpha (deg) | Cl | Cd | Cm | Cl/Cd
-14.5 | -0.52 | 0.10006 | -0.034 | -5.193
-14 | -0.526 | 0.09539 | -0.034 | -5.514
-13.5 | -0.53 | 0.08874 | -0.035 | -5.976
-13 | -0.531 | 0.08417 | -0.036 | -6.31
-12.5 | -0.529 | 0.0784 | -0.037 | -6.749
-12 | -0.523 | 0.07387 | -0.038 | -7.086
-11.5 | -0.514 | 0.06924 | -0.039 | -7.422
-11 | -0.502 | 0.06367 | -0.042 | -7.882
-10.5 | -0.486 | 0.05799 | -0.045 | -8.389
-10 | -0.468 | 0.05229 | -0.049 | -8.947
-9.5 | -0.539 | 0.00842 | -0.078 | -63.973
-9 | -0.503 | 0.00789 | -0.079 | -63.77
-8.5 | -0.463 | 0.00752 | -0.08 | -61.484
-8 | -0.418 | 0.00736 | -0.081 | -56.803
-7.5 | -0.37 | 0.00709 | -0.082 | -52.128
-7 | -0.318 | 0.00692 | -0.083 | -45.975
-6.5 | -0.264 | 0.00672 | -0.084 | -39.295
-6 | -0.209 | 0.00645 | -0.085 | -32.366
-5.5 | -0.152 | 0.0063 | -0.086 | -24.069
-5 | -0.093 | 0.00614 | -0.087 | -15.171
-4.5 | -0.034 | 0.00603 | -0.088 | -5.605
-4 | 0.026 | 0.00588 | -0.089 | 4.45
-3.5 | 0.087 | 0.00571 | -0.09 | 15.168
-3 | 0.147 | 0.00564 | -0.091 | 26.136
-2.5 | 0.209 | 0.00548 | -0.092 | 38.037
-2 | 0.27 | 0.00538 | -0.093 | 50.182
-1.5 | 0.331 | 0.00532 | -0.094 | 62.235
-1 | 0.394 | 0.00524 | -0.095 | 75.14
-0.5 | 0.455 | 0.00516 | -0.096 | 88.058
0 | 0.516 | 0.00517 | -0.097 | 99.85
0.5 | 0.577 | 0.00368 | -0.098 | 156.873
1 | 0.638 | 0.00355 | -0.099 | 179.948
1.5 | 0.697 | 0.00401 | -0.1 | 173.731
2 | 0.756 | 0.00488 | -0.101 | 154.76
2.5 | 0.815 | 0.00527 | -0.102 | 154.659
3 | 0.873 | 0.00581 | -0.103 | 150.297
3.5 | 0.927 | 0.00637 | -0.103 | 145.378
4 | 0.983 | 0.00697 | -0.104 | 140.983
4.5 | 1.038 | 0.0075 | -0.105 | 138.393
5 | 1.092 | 0.00827 | -0.106 | 132.052
5.5 | 1.142 | 0.01093 | -0.107 | 104.409
6 | 1.192 | 0.01137 | -0.108 | 104.827
6.5 | 1.241 | 0.01183 | -0.108 | 104.906
7 | 1.287 | 0.01232 | -0.109 | 104.455
7.5 | 1.331 | 0.01288 | -0.11 | 103.29
8 | 1.371 | 0.01345 | -0.111 | 101.882
8.5 | 1.404 | 0.01404 | -0.112 | 99.996
9 | 1.433 | 0.01468 | -0.113 | 97.642
9.5 | 1.457 | 0.01535 | -0.114 | 94.909
10 | 1.475 | 0.016 | -0.114 | 92.166
10.5 | 1.486 | 0.01677 | -0.115 | 88.618
11 | 1.485 | 0.0176 | -0.116 | 84.385
11.5 | 1.476 | 0.01859 | -0.117 | 79.439
12 | 1.461 | 0.01947 | -0.118 | 75.003
12.5 | 1.438 | 0.02052 | -0.118 | 70.068
13 | 1.408 | 0.02178 | -0.119 | 64.646
13.5 | 1.373 | 0.02306 | -0.12 | 59.526
14 | 1.332 | 0.0245 | -0.12 | 54.373
14.5 | 1.287 | 0.02577 | -0.121 | 49.955
15 | 1.239 | 0.02743 | -0.122 | 45.161
15.5 | 1.186 | 0.02969 | -0.122 | 39.946

## 100. Re 8M Mach 0.10 (2)
BIGFOIL.COM POLAR EXPORT
NACA66-614 a=0.6
NACA66-614 a=0.6 |  |  |  | Cl Max: | 1.7532 | at alpha= | 20 | deg
XFOIL ncrit=9 |  |  |  | L/D Max: | 253.981 | at alpha= | 2.5 | deg
Re: | 8000000 |  |  | Cd Min: | 0.06172 | at alpha= | 20 | deg
Mach: | 0.1 |  |  | Cl=0 at alpha= | -4.3892 | deg
|  |  |  | @ Cl=0.1, Cd= | 0.0054886
|  |  |  | @ Cl=0.4, Cd= | 0.0048639
|  |  |  | @ Cl=0.6, Cd= | 0.0037446
alpha (deg) | Cl | Cd | Cm | Cl/Cd
-19.5 | -1.1688 | 0.04435 | -0.1234 | -26.354
-19 | -1.2026 | 0.03586 | -0.1272 | -33.536
-18.5 | -1.2258 | 0.03032 | -0.1266 | -40.4288
-18 | -1.2473 | 0.0259 | -0.1231 | -48.1583
-17.5 | -1.2465 | 0.02335 | -0.1189 | -53.3833
-17 | -1.2411 | 0.02128 | -0.1138 | -58.3224
-16.5 | -1.2321 | 0.01972 | -0.1078 | -62.4797
-16 | -1.2076 | 0.0184 | -0.1038 | -65.6304
-15.5 | -1.1727 | 0.01718 | -0.1013 | -68.2596
-15 | -1.1325 | 0.01616 | -0.0995 | -70.0804
-14.5 | -1.0936 | 0.01484 | -0.0975 | -73.6927
-14 | -1.0514 | 0.01363 | -0.096 | -77.1387
-13.5 | -1.0047 | 0.01273 | -0.0949 | -78.9238
-13 | -0.9552 | 0.01202 | -0.0943 | -79.4676
-12.5 | -0.9056 | 0.01126 | -0.0936 | -80.4263
-12 | -0.8552 | 0.01054 | -0.0931 | -81.1385
-11.5 | -0.8023 | 0.01001 | -0.0929 | -80.1499
-11 | -0.7489 | 0.00949 | -0.0928 | -78.9146
-10.5 | -0.6949 | 0.00901 | -0.0928 | -77.1254
-10 | -0.6395 | 0.00864 | -0.093 | -74.0162
-9.5 | -0.5836 | 0.00834 | -0.0933 | -69.976
-9 | -0.5278 | 0.00801 | -0.0936 | -65.8926
-8.5 | -0.4722 | 0.00763 | -0.0939 | -61.8873
-8 | -0.4156 | 0.00736 | -0.0943 | -56.4674
-7.5 | -0.3585 | 0.00712 | -0.0949 | -50.3511
-7 | -0.301 | 0.0069 | -0.0955 | -43.6232
-6.5 | -0.2432 | 0.00671 | -0.0962 | -36.2444
-6 | -0.1853 | 0.00652 | -0.097 | -28.4202
-5.5 | -0.1287 | 0.00616 | -0.0975 | -20.8929
-5 | -0.0709 | 0.00595 | -0.0982 | -11.916
-4.5 | -0.0129 | 0.00578 | -0.099 | -2.2318
-4 | 0.0453 | 0.00562 | -0.0998 | 8.0605
-3.5 | 0.1036 | 0.00548 | -0.1007 | 18.9051
-3 | 0.162 | 0.00537 | -0.1016 | 30.1676
-2.5 | 0.2201 | 0.00523 | -0.1025 | 42.0841
-2 | 0.2786 | 0.00511 | -0.1034 | 54.5205
-1.5 | 0.3376 | 0.005 | -0.1045 | 67.52
-1 | 0.3964 | 0.00487 | -0.1055 | 81.3963
-0.5 | 0.4551 | 0.00477 | -0.1065 | 95.4088
0 | 0.5125 | 0.00455 | -0.1074 | 112.6374
1 | 0.6244 | 0.00352 | -0.1089 | 177.3864
1.5 | 0.6807 | 0.00311 | -0.1097 | 218.8746
2 | 0.739 | 0.0031 | -0.1107 | 238.3871
2.5 | 0.7975 | 0.00314 | -0.1117 | 253.9809
3 | 0.8382 | 0.00418 | -0.1095 | 200.5263
3.5 | 0.8714 | 0.00531 | -0.1058 | 164.1055
4.5 | 0.9152 | 0.00715 | -0.0935 | 128
5 | 0.9258 | 0.00804 | -0.0853 | 115.1493
5.5 | 0.9403 | 0.00913 | -0.0784 | 102.9901
6 | 0.9594 | 0.01021 | -0.0725 | 93.9667
6.5 | 0.9995 | 0.01108 | -0.0711 | 90.2076
8 | 1.1193 | 0.0134 | -0.0663 | 83.5299
8.5 | 1.1566 | 0.01423 | -0.0642 | 81.279
9 | 1.1918 | 0.01517 | -0.062 | 78.563
9.5 | 1.2296 | 0.01602 | -0.0602 | 76.7541
10 | 1.2644 | 0.01703 | -0.0581 | 74.2454
10.5 | 1.298 | 0.01816 | -0.0559 | 71.4758
11 | 1.3336 | 0.0192 | -0.0541 | 69.4583
11.5 | 1.3679 | 0.02036 | -0.0522 | 67.1857
12 | 1.401 | 0.02158 | -0.0502 | 64.9212
12.5 | 1.431 | 0.02305 | -0.048 | 62.0824
13 | 1.4637 | 0.02437 | -0.0462 | 60.0616
13.5 | 1.4938 | 0.02589 | -0.0442 | 57.698
14 | 1.5251 | 0.02738 | -0.0424 | 55.7012
14.5 | 1.5512 | 0.02925 | -0.0402 | 53.0325
15 | 1.5769 | 0.03117 | -0.0381 | 50.5903
15.5 | 1.6042 | 0.03306 | -0.0363 | 48.5239
16 | 1.6283 | 0.03522 | -0.0344 | 46.2323
16.5 | 1.6508 | 0.03754 | -0.0325 | 43.9744
17 | 1.6702 | 0.04023 | -0.0305 | 41.5163
17.5 | 1.6902 | 0.04295 | -0.0289 | 39.3527
18 | 1.7097 | 0.04577 | -0.0274 | 37.3542
18.5 | 1.7245 | 0.04916 | -0.0258 | 35.0793
19 | 1.7392 | 0.05267 | -0.0246 | 33.0207
19.5 | 1.7464 | 0.05706 | -0.0233 | 30.6064
20 | 1.7532 | 0.06172 | -0.0225 | 28.4057

## 101. Re 8M Mach 0.25 (1)
BIGFOIL.COM POLAR EXPORT
NACA66-614 a=0.6
NACA66-614 a=0.6 |  |  |  | Cl Max: | 1.46 | at alpha= | 10 | deg
JavaFoil+Calcfoil stall+Eppler ext transition |  |  |  | L/D Max: | 182.487 | at alpha= | 1 | deg
Re: | 8000000 |  |  | Cd Min: | 0.00359 | at alpha= | 1 | deg
Mach: | 0.25 |  |  | Cl=0 at alpha= | -4.2177 | deg
|  |  |  | @ Cl=0.1, Cd= | 0.0057476
|  |  |  | @ Cl=0.4, Cd= | 0.0052838
|  |  |  | @ Cl=0.6, Cd= | 0.0036876
alpha (deg) | Cl | Cd | Cm | Cl/Cd
-13.5 | -0.371 | 0.09825 | -0.034 | -3.771
-13 | -0.398 | 0.092 | -0.035 | -4.327
-12.5 | -0.42 | 0.08499 | -0.036 | -4.944
-12 | -0.436 | 0.07916 | -0.036 | -5.512
-11.5 | -0.446 | 0.07399 | -0.037 | -6.03
-11 | -0.449 | 0.0689 | -0.038 | -6.524
-10.5 | -0.446 | 0.06375 | -0.04 | -7.004
-10 | -0.437 | 0.05874 | -0.042 | -7.446
-9.5 | -0.424 | 0.0526 | -0.047 | -8.058
-9 | -0.403 | 0.04807 | -0.05 | -8.389
-8.5 | -0.459 | 0.0079 | -0.082 | -58.089
-8 | -0.419 | 0.00753 | -0.083 | -55.615
-7.5 | -0.373 | 0.0073 | -0.084 | -51.061
-7 | -0.322 | 0.007 | -0.085 | -46.044
-6.5 | -0.269 | 0.00681 | -0.086 | -39.448
-6 | -0.213 | 0.00662 | -0.088 | -32.134
-5.5 | -0.155 | 0.00644 | -0.089 | -24.065
-5 | -0.095 | 0.00627 | -0.09 | -15.208
-4.5 | -0.035 | 0.0061 | -0.091 | -5.679
-4 | 0.027 | 0.00591 | -0.092 | 4.541
-3.5 | 0.089 | 0.00576 | -0.093 | 15.423
-3 | 0.151 | 0.00569 | -0.094 | 26.585
-2.5 | 0.214 | 0.00552 | -0.095 | 38.808
-2 | 0.277 | 0.00543 | -0.096 | 51.048
-1.5 | 0.34 | 0.00533 | -0.097 | 63.874
-1 | 0.405 | 0.00528 | -0.098 | 76.633
-0.5 | 0.467 | 0.0052 | -0.099 | 89.808
0 | 0.53 | 0.0052 | -0.1 | 101.939
0.5 | 0.593 | 0.0037 | -0.101 | 160.274
1 | 0.655 | 0.00359 | -0.102 | 182.487
1.5 | 0.715 | 0.00444 | -0.103 | 161.249
2 | 0.775 | 0.00499 | -0.104 | 155.508
2.5 | 0.836 | 0.00542 | -0.104 | 154.357
3 | 0.896 | 0.00598 | -0.105 | 149.685
3.5 | 0.95 | 0.0066 | -0.106 | 143.899
4 | 1.008 | 0.00723 | -0.107 | 139.374
4.5 | 1.064 | 0.00786 | -0.108 | 135.324
5 | 1.116 | 0.01083 | -0.108 | 103.074
5.5 | 1.169 | 0.01142 | -0.109 | 102.38
6 | 1.22 | 0.01189 | -0.11 | 102.602
6.5 | 1.268 | 0.01242 | -0.111 | 102.114
7 | 1.313 | 0.01297 | -0.112 | 101.258
7.5 | 1.355 | 0.01359 | -0.113 | 99.64
8 | 1.392 | 0.01423 | -0.114 | 97.787
8.5 | 1.42 | 0.01488 | -0.115 | 95.436
9 | 1.441 | 0.01559 | -0.116 | 92.451
9.5 | 1.455 | 0.01642 | -0.117 | 88.606
10 | 1.46 | 0.0172 | -0.117 | 84.892
10.5 | 1.455 | 0.01819 | -0.118 | 79.973
11 | 1.431 | 0.01923 | -0.119 | 74.411
11.5 | 1.394 | 0.02042 | -0.12 | 68.289
12 | 1.345 | 0.02173 | -0.121 | 61.903
12.5 | 1.283 | 0.02328 | -0.121 | 55.12
13 | 1.21 | 0.02508 | -0.122 | 48.234
13.5 | 1.125 | 0.02704 | -0.122 | 41.602
14 | 0.878 | 0.09446 | -0.075 | 9.295
14.5 | 0.788 | 0.10648 | -0.065 | 7.404
15 | 0.701 | 0.11331 | -0.064 | 6.186

## 102. Re 8M Mach 0.25 (2)
BIGFOIL.COM POLAR EXPORT
NACA66-614 a=0.6
NACA66-614 a=0.6 |  |  |  | Cl Max: | 1.7024 | at alpha= | 19 | deg
XFOIL ncrit=9 |  |  |  | L/D Max: | 260.442 | at alpha= | 2.5 | deg
Re: | 8000000 |  |  | Cd Min: | 0.18861 | at alpha= | -18.5 | deg
Mach: | 0.25 |  |  | Cl=0 at alpha= | -4.3947 | deg
|  |  |  | @ Cl=0.1, Cd= | 0.0055696
|  |  |  | @ Cl=0.4, Cd= | 0.0049217
|  |  |  | @ Cl=0.6, Cd= | 0.0040571
alpha (deg) | Cl | Cd | Cm | Cl/Cd
-18.5 | -0.3754 | 0.18861 | -0.0475 | -1.9904
-18 | -0.3833 | 0.17312 | -0.0531 | -2.2141
-17.5 | -0.3665 | 0.16657 | -0.0574 | -2.2003
-17 | -0.3492 | 0.16016 | -0.0616 | -2.1803
-16.5 | -0.3731 | 0.14285 | -0.0692 | -2.6118
-16 | -0.3683 | 0.13384 | -0.0744 | -2.7518
-15.5 | -0.3939 | 0.1188 | -0.0824 | -3.3157
-15 | -0.732 | 0.05075 | -0.1288 | -14.4236
-14.5 | -0.8148 | 0.03679 | -0.1377 | -22.1473
-14 | -0.9105 | 0.0278 | -0.1317 | -32.7518
-13.5 | -0.9745 | 0.02155 | -0.1197 | -45.2204
-13 | -0.9641 | 0.01774 | -0.1142 | -54.3461
-12.5 | -0.9328 | 0.01503 | -0.1103 | -62.0625
-12 | -0.8894 | 0.01316 | -0.1075 | -67.5836
-11.5 | -0.8378 | 0.01195 | -0.1056 | -70.1088
-11 | -0.7842 | 0.01089 | -0.1039 | -72.011
-10.5 | -0.7284 | 0.01006 | -0.1027 | -72.4056
-10 | -0.6707 | 0.00944 | -0.1018 | -71.0487
-9.5 | -0.6121 | 0.00891 | -0.1012 | -68.6981
-9 | -0.5522 | 0.00856 | -0.1009 | -64.5093
-8.5 | -0.4921 | 0.00824 | -0.1007 | -59.7209
-8 | -0.4337 | 0.00773 | -0.1004 | -56.1061
-7.5 | -0.3734 | 0.00742 | -0.1005 | -50.3235
-7 | -0.313 | 0.00715 | -0.1007 | -43.7762
-6.5 | -0.2526 | 0.00691 | -0.101 | -36.5557
-6 | -0.1921 | 0.00668 | -0.1015 | -28.7575
-5.5 | -0.1328 | 0.00634 | -0.1018 | -20.9464
-5 | -0.073 | 0.00607 | -0.1023 | -12.0264
-4.5 | -0.0127 | 0.00587 | -0.1029 | -2.1635
-4 | 0.0476 | 0.0057 | -0.1036 | 8.3509
-3.5 | 0.1079 | 0.00555 | -0.1044 | 19.4414
-3 | 0.1684 | 0.00543 | -0.1052 | 31.0129
-2.5 | 0.2286 | 0.00528 | -0.1061 | 43.2955
-2 | 0.2893 | 0.00514 | -0.107 | 56.284
-1 | 0.411 | 0.0049 | -0.1092 | 83.8776
-0.5 | 0.4716 | 0.00481 | -0.1102 | 98.0457
0 | 0.531 | 0.00461 | -0.1111 | 115.1844
0.5 | 0.589 | 0.00418 | -0.1119 | 140.9091
1 | 0.6463 | 0.00354 | -0.1127 | 182.5706
1.5 | 0.7046 | 0.00314 | -0.1135 | 224.3949
2 | 0.7648 | 0.00313 | -0.1145 | 244.345
2.5 | 0.8256 | 0.00317 | -0.1156 | 260.4416
3 | 0.8699 | 0.00404 | -0.1136 | 215.3218
3.5 | 0.8975 | 0.00535 | -0.1084 | 167.757
4 | 0.9193 | 0.0064 | -0.1019 | 143.6406
4.5 | 0.916 | 0.00742 | -0.0903 | 123.4501
5 | 0.9264 | 0.0086 | -0.0822 | 107.7209
5.5 | 0.9395 | 0.00994 | -0.075 | 94.5171
6.5 | 1.0217 | 0.0123 | -0.0725 | 83.065
7.5 | 1.0863 | 0.01408 | -0.0652 | 77.152
8 | 1.1265 | 0.01492 | -0.0631 | 75.5027
8.5 | 1.1632 | 0.01595 | -0.0607 | 72.9279
9 | 1.2013 | 0.01695 | -0.0584 | 70.8732
9.5 | 1.2391 | 0.01801 | -0.0562 | 68.8007
10 | 1.2747 | 0.01923 | -0.0538 | 66.2871
10.5 | 1.3111 | 0.02044 | -0.0515 | 64.1438
11 | 1.3463 | 0.02176 | -0.0491 | 61.8704
11.5 | 1.3822 | 0.02307 | -0.0469 | 59.9133
12 | 1.4133 | 0.0247 | -0.0442 | 57.2186
12.5 | 1.4459 | 0.02628 | -0.0417 | 55.019
13 | 1.4785 | 0.02795 | -0.0394 | 52.898
13.5 | 1.5085 | 0.0298 | -0.0368 | 50.6208
14 | 1.5363 | 0.03186 | -0.0342 | 48.2203
14.5 | 1.5632 | 0.0341 | -0.0316 | 45.8416
15 | 1.5902 | 0.03635 | -0.0291 | 43.7469
15.5 | 1.6114 | 0.03918 | -0.0264 | 41.1281
16 | 1.6326 | 0.04213 | -0.024 | 38.7515
16.5 | 1.6517 | 0.04538 | -0.0216 | 36.3971
17 | 1.6673 | 0.04908 | -0.0194 | 33.9711
17.5 | 1.6776 | 0.05345 | -0.0173 | 31.3863
18 | 1.6882 | 0.05804 | -0.0158 | 29.0868
18.5 | 1.695 | 0.06328 | -0.0146 | 26.7857
19 | 1.7024 | 0.06867 | -0.0139 | 24.791
19.5 | 1.7003 | 0.07546 | -0.0139 | 22.5325
20 | 1.6949 | 0.08296 | -0.0146 | 20.4303

## 103. Re 8M Mach 0.50 (1)
BIGFOIL.COM POLAR EXPORT
NACA66-614 a=0.6
NACA66-614 a=0.6 |  |  |  | Cl Max: | 1.486 | at alpha= | 20 | deg
JavaFoil+Calcfoil stall+Eppler ext transition |  |  |  | L/D Max: | 185.89 | at alpha= | 1 | deg
Re: | 8000000 |  |  | Cd Min: | 0.00382 | at alpha= | 0.5 | deg
Mach: | 0.5 |  |  | Cl=0 at alpha= | -4.2206 | deg
|  |  |  | @ Cl=0.1, Cd= | 0.0060283
|  |  |  | @ Cl=0.4, Cd= | 0.0055222
|  |  |  | @ Cl=0.6, Cd= | 0.0046548
alpha (deg) | Cl | Cd | Cm | Cl/Cd
-20 | -0.88 | 0.14958 | -0.041 | -5.886
-19.5 | -0.851 | 0.14596 | -0.04 | -5.831
-19 | -0.822 | 0.14119 | -0.039 | -5.819
-18.5 | -0.794 | 0.13832 | -0.04 | -5.743
-18 | -0.767 | 0.13276 | -0.04 | -5.778
-17.5 | -0.74 | 0.13342 | -0.041 | -5.548
-17 | -0.712 | 0.12733 | -0.041 | -5.594
-16.5 | -0.684 | 0.12182 | -0.041 | -5.614
-16 | -0.657 | 0.11116 | -0.042 | -5.907
-15.5 | -0.629 | 0.10405 | -0.042 | -6.048
-15 | -0.603 | 0.09691 | -0.044 | -6.222
-14.5 | -0.576 | 0.09038 | -0.046 | -6.376
-14 | -0.545 | 0.10143 | -0.042 | -5.372
-13.5 | -0.517 | 0.09383 | -0.042 | -5.512
-13 | -0.49 | 0.08524 | -0.043 | -5.746
-12.5 | -0.463 | 0.07907 | -0.045 | -5.851
-12 | -0.436 | 0.07329 | -0.047 | -5.944
-11.5 | -0.409 | 0.06709 | -0.049 | -6.096
-11 | -0.385 | 0.05871 | -0.055 | -6.556
-10.5 | -0.416 | 0.01316 | -0.084 | -31.61
-10 | -0.322 | 0.07148 | -0.043 | -4.503
-9.5 | -0.294 | 0.06306 | -0.043 | -4.665
-9 | -0.266 | 0.05703 | -0.044 | -4.671
-8.5 | -0.239 | 0.05264 | -0.045 | -4.534
-8 | -0.211 | 0.04815 | -0.049 | -4.39
-7.5 | -0.185 | 0.04264 | -0.056 | -4.337
-7 | -0.177 | 0.04695 | -0.044 | -3.778
-6.5 | -0.209 | 0.04164 | -0.047 | -5.011
-6 | -0.219 | 0.0071 | -0.098 | -30.878
-5.5 | -0.165 | 0.00695 | -0.099 | -23.721
-5 | -0.103 | 0.00672 | -0.1 | -15.364
-4.5 | -0.038 | 0.00644 | -0.101 | -5.891
-4 | 0.03 | 0.00623 | -0.102 | 4.748
-3.5 | 0.098 | 0.00603 | -0.104 | 16.336
-3 | 0.168 | 0.00597 | -0.105 | 28.175
-2.5 | 0.239 | 0.0058 | -0.106 | 41.133
-2 | 0.309 | 0.00564 | -0.107 | 54.821
-1.5 | 0.38 | 0.0056 | -0.108 | 67.86
-1 | 0.452 | 0.00532 | -0.109 | 84.995
-0.5 | 0.523 | 0.00506 | -0.111 | 103.357
0 | 0.591 | 0.00478 | -0.112 | 123.584
0.5 | 0.66 | 0.00382 | -0.113 | 173.038
1 | 0.729 | 0.00392 | -0.114 | 185.89
1.5 | 0.795 | 0.00485 | -0.114 | 163.965
2 | 0.861 | 0.00559 | -0.115 | 154.057
2.5 | 0.928 | 0.0062 | -0.116 | 149.78
3 | 0.995 | 0.00691 | -0.117 | 143.875
3.5 | 1.053 | 0.00779 | -0.118 | 135.138
4 | 1.115 | 0.00861 | -0.119 | 129.483
4.5 | 1.175 | 0.00959 | -0.12 | 122.559
5 | 1.23 | 0.01321 | -0.12 | 93.122
5.5 | 1.282 | 0.01385 | -0.121 | 92.541
6 | 1.328 | 0.01463 | -0.122 | 90.771
6.5 | 1.365 | 0.01546 | -0.123 | 88.294
7 | 1.388 | 0.01645 | -0.124 | 84.383
7.5 | 1.39 | 0.01753 | -0.125 | 79.272
8 | 1.35 | 0.0189 | -0.126 | 71.436
8.5 | 1.068 | 0.02087 | -0.127 | 51.182
9 | 0.868 | 0.02192 | -0.128 | 39.626
9.5 | 0.749 | 0.0658 | -0.06 | 11.385
10 | 0.931 | 0.0234 | -0.13 | 39.78
10.5 | 0.961 | 0.02486 | -0.131 | 38.662
11 | 0.988 | 0.0278 | -0.131 | 35.528
11.5 | 0.857 | 0.08142 | -0.07 | 10.531
12 | 1.052 | 0.02864 | -0.134 | 36.731
12.5 | 1.08 | 0.03133 | -0.134 | 34.479
13 | 1.089 | 0.03947 | -0.132 | 27.592
13.5 | 1.017 | 0.07694 | -0.109 | 13.219
14 | 1.155 | 0.03929 | -0.135 | 29.406
14.5 | 1.187 | 0.04194 | -0.136 | 28.303
15 | 1.192 | 0.0544 | -0.133 | 21.915
15.5 | 1.075 | 0.11136 | -0.087 | 9.654
16 | 1.266 | 0.04976 | -0.137 | 25.451
16.5 | 1.29 | 0.05555 | -0.137 | 23.214
17 | 1.164 | 0.11979 | -0.097 | 9.713
17.5 | 1.35 | 0.0555 | -0.139 | 24.333
18 | 1.374 | 0.06159 | -0.14 | 22.31
18.5 | 1.235 | 0.13439 | -0.096 | 9.191
19 | 1.437 | 0.05852 | -0.142 | 24.551
19.5 | 1.463 | 0.0629 | -0.143 | 23.265
20 | 1.486 | 0.06813 | -0.143 | 21.814

## 104. Re 8M Mach 0.50 (2)
BIGFOIL.COM POLAR EXPORT
NACA66-614 a=0.6
NACA66-614 a=0.6 |  |  |  | Cl Max: | 1.3942 | at alpha= | 11.5 | deg
XFOIL ncrit=9 |  |  |  | L/D Max: | 288.414 | at alpha= | 3 | deg
Re: | 8000000 |  |  | Cd Min: | 0.2295 | at alpha= | -20 | deg
Mach: | 0.5 |  |  | Cl=0 at alpha= | -4.4251 | deg
|  |  |  | @ Cl=0.1, Cd= | 0.0060222
|  |  |  | @ Cl=0.4, Cd= | 0.0051942
|  |  |  | @ Cl=0.6, Cd= | 0.0049327
alpha (deg) | Cl | Cd | Cm | Cl/Cd
-20 | -0.4337 | 0.2295 | -0.0374 | -1.8898
-19.5 | -0.4121 | 0.2215 | -0.0423 | -1.8605
-19 | -0.3912 | 0.21325 | -0.0473 | -1.8345
-18.5 | -0.3696 | 0.20547 | -0.0521 | -1.7988
-18 | -0.3509 | 0.1967 | -0.0571 | -1.7839
-17.5 | -0.3288 | 0.18937 | -0.0619 | -1.7363
-17 | -0.3066 | 0.18223 | -0.0666 | -1.6825
-16.5 | -0.2863 | 0.17442 | -0.0713 | -1.6414
-16 | -0.2669 | 0.1665 | -0.076 | -1.603
-15.5 | -0.2498 | 0.15806 | -0.0807 | -1.5804
-15 | -0.2333 | 0.14972 | -0.0854 | -1.5582
-14.5 | -0.2162 | 0.14185 | -0.0901 | -1.5241
-14 | -0.2014 | 0.13355 | -0.0948 | -1.508
-13.5 | -0.1872 | 0.12552 | -0.0994 | -1.4914
-13 | -0.1781 | 0.11667 | -0.1043 | -1.5265
-12.5 | -0.1688 | 0.10837 | -0.1091 | -1.5576
-12 | -0.1564 | 0.10103 | -0.1134 | -1.5481
-11.5 | -0.1438 | 0.094 | -0.1175 | -1.5298
-11 | -0.1475 | 0.08474 | -0.1226 | -1.7406
-10.5 | -0.1417 | 0.07744 | -0.1267 | -1.8298
-10 | -0.1437 | 0.06948 | -0.1313 | -2.0682
-9.5 | -0.1523 | 0.06106 | -0.1362 | -2.4943
-9 | -0.1631 | 0.05234 | -0.1425 | -3.1162
-8.5 | -0.2005 | 0.04239 | -0.1496 | -4.7299
-8 | -0.2366 | 0.03614 | -0.1451 | -6.5468
-7.5 | -0.2524 | 0.02884 | -0.1413 | -8.7517
-7 | -0.2461 | 0.02246 | -0.1368 | -10.9573
-6.5 | -0.254 | 0.01318 | -0.13 | -19.2716
-6 | -0.2053 | 0.00975 | -0.1267 | -21.0564
-5.5 | -0.1434 | 0.00811 | -0.1244 | -17.6819
-5 | -0.0766 | 0.00729 | -0.123 | -10.5075
-4.5 | -0.0105 | 0.00653 | -0.1218 | -1.608
-4 | 0.0596 | 0.00619 | -0.1217 | 9.6284
-3.5 | 0.1294 | 0.0059 | -0.1218 | 21.9322
-3 | 0.1991 | 0.00567 | -0.1222 | 35.1146
-2.5 | 0.2688 | 0.00549 | -0.1228 | 48.9617
-2 | 0.3381 | 0.00531 | -0.1236 | 63.6723
-1.5 | 0.4076 | 0.00518 | -0.1246 | 78.6873
-1 | 0.4771 | 0.00508 | -0.1257 | 93.9173
-0.5 | 0.5462 | 0.00498 | -0.1269 | 109.6787
0 | 0.6144 | 0.00492 | -0.1279 | 124.878
1 | 0.7446 | 0.0037 | -0.1294 | 201.2432
1.5 | 0.8116 | 0.00333 | -0.1303 | 243.7237
2 | 0.8807 | 0.00334 | -0.1313 | 263.6826
2.5 | 0.9519 | 0.00335 | -0.1325 | 284.1493
3 | 1.0181 | 0.00353 | -0.1327 | 288.4136
3.5 | 1.0188 | 0.00524 | -0.1203 | 194.4275
4.5 | 0.962 | 0.0094 | -0.087 | 102.3404
5 | 0.9594 | 0.01166 | -0.0766 | 82.2813
5.5 | 0.9519 | 0.01415 | -0.0658 | 67.2721
6 | 0.998 | 0.01728 | -0.0672 | 57.7546
6.5 | 1.0334 | 0.01861 | -0.0627 | 55.5293
7 | 1.0759 | 0.01998 | -0.0596 | 53.8488
7.5 | 1.1196 | 0.02133 | -0.0564 | 52.4895
8 | 1.162 | 0.02284 | -0.0532 | 50.8757
8.5 | 1.2041 | 0.0244 | -0.0497 | 49.3484
9 | 1.2446 | 0.0261 | -0.0459 | 47.6858
9.5 | 1.2838 | 0.02791 | -0.0418 | 45.9979
10 | 1.3183 | 0.03007 | -0.0372 | 43.841
10.5 | 1.3502 | 0.03251 | -0.0323 | 41.5318
11 | 1.3788 | 0.03529 | -0.0272 | 39.0706
11.5 | 1.3942 | 0.03909 | -0.0213 | 35.6664
12 | 1.3805 | 0.0451 | -0.0145 | 30.6098
12.5 | 1.3577 | 0.05232 | -0.0086 | 25.9499
13 | 1.3346 | 0.06067 | -0.0049 | 21.9977
13.5 | 1.3057 | 0.07075 | -0.0038 | 18.4551
14 | 1.2638 | 0.08354 | -0.0059 | 15.1281
14.5 | 1.229 | 0.09692 | -0.0107 | 12.6806
15 | 1.1947 | 0.11143 | -0.0179 | 10.7215
15.5 | 1.1643 | 0.1266 | -0.027 | 9.1967
16 | 1.1403 | 0.14173 | -0.0369 | 8.0456
16.5 | 1.1225 | 0.15662 | -0.0468 | 7.167

## 105. Re 10M Mach 0.00 (1)
BIGFOIL.COM POLAR EXPORT
NACA66-614 a=0.6
NACA66-614 a=0.6 |  |  |  | Cl Max: | 1.492 | at alpha= | 11 | deg
JavaFoil+Calcfoil stall+Eppler ext transition |  |  |  | L/D Max: | 151.898 | at alpha= | 1 | deg
Re: | 10000000 |  |  | Cd Min: | 0.00417 | at alpha= | 1 | deg
Mach: | 0 |  |  | Cl=0 at alpha= | -4.2167 | deg
|  |  |  | @ Cl=0.1, Cd= | 0.0055025
|  |  |  | @ Cl=0.4, Cd= | 0.0050826
|  |  |  | @ Cl=0.6, Cd= | 0.0043546
alpha (deg) | Cl | Cd | Cm | Cl/Cd
-15 | -0.538 | 0.10393 | -0.033 | -5.173
-14.5 | -0.544 | 0.09778 | -0.035 | -5.561
-14 | -0.547 | 0.09344 | -0.035 | -5.854
-13.5 | -0.548 | 0.08769 | -0.035 | -6.249
-13 | -0.547 | 0.0819 | -0.037 | -6.673
-12.5 | -0.542 | 0.07691 | -0.038 | -7.044
-12 | -0.534 | 0.07249 | -0.039 | -7.362
-11.5 | -0.522 | 0.06794 | -0.04 | -7.688
-11 | -0.51 | 0.06053 | -0.045 | -8.432
-10.5 | -0.561 | 0.0163 | -0.07 | -34.4
-10 | -0.569 | 0.00864 | -0.076 | -65.883
-9.5 | -0.541 | 0.00794 | -0.078 | -68.111
-9 | -0.504 | 0.00759 | -0.079 | -66.363
-8.5 | -0.463 | 0.00723 | -0.08 | -63.992
-8 | -0.418 | 0.00709 | -0.081 | -58.929
-7.5 | -0.369 | 0.00679 | -0.082 | -54.362
-7 | -0.317 | 0.00662 | -0.083 | -47.878
-6.5 | -0.263 | 0.00645 | -0.084 | -40.83
-6 | -0.208 | 0.00628 | -0.085 | -33.117
-5.5 | -0.151 | 0.0061 | -0.086 | -24.751
-5 | -0.093 | 0.00595 | -0.087 | -15.59
-4.5 | -0.034 | 0.00577 | -0.088 | -5.828
-4 | 0.026 | 0.00563 | -0.089 | 4.625
-3.5 | 0.086 | 0.00553 | -0.09 | 15.578
-3 | 0.147 | 0.00541 | -0.091 | 27.15
-2.5 | 0.208 | 0.00531 | -0.092 | 39.123
-2 | 0.269 | 0.00521 | -0.093 | 51.56
-1.5 | 0.33 | 0.00513 | -0.094 | 64.246
-1 | 0.392 | 0.00508 | -0.095 | 77.184
-0.5 | 0.453 | 0.0051 | -0.096 | 88.793
0 | 0.513 | 0.00506 | -0.097 | 101.552
0.5 | 0.574 | 0.0045 | -0.098 | 127.472
1 | 0.633 | 0.00417 | -0.099 | 151.898
1.5 | 0.693 | 0.00486 | -0.1 | 142.538
2 | 0.751 | 0.00528 | -0.1 | 142.309
2.5 | 0.81 | 0.0057 | -0.101 | 142.095
3 | 0.869 | 0.00618 | -0.102 | 140.48
3.5 | 0.922 | 0.00664 | -0.103 | 138.931
4 | 0.978 | 0.00716 | -0.104 | 136.705
4.5 | 1.034 | 0.00776 | -0.105 | 133.279
5 | 1.086 | 0.00994 | -0.105 | 109.186
5.5 | 1.138 | 0.01044 | -0.106 | 108.969
6 | 1.189 | 0.01086 | -0.107 | 109.493
6.5 | 1.237 | 0.01128 | -0.108 | 109.643
7 | 1.284 | 0.01175 | -0.109 | 109.252
7.5 | 1.327 | 0.01228 | -0.11 | 108.123
8 | 1.368 | 0.01282 | -0.111 | 106.731
8.5 | 1.402 | 0.01339 | -0.112 | 104.743
9 | 1.432 | 0.01399 | -0.112 | 102.394
9.5 | 1.457 | 0.01461 | -0.113 | 99.765
10 | 1.477 | 0.01521 | -0.114 | 97.088
10.5 | 1.49 | 0.0159 | -0.115 | 93.737
11 | 1.492 | 0.01672 | -0.116 | 89.252
11.5 | 1.487 | 0.01757 | -0.117 | 84.67
12 | 1.476 | 0.0184 | -0.117 | 80.209
12.5 | 1.457 | 0.01953 | -0.118 | 74.622
13 | 1.433 | 0.02061 | -0.119 | 69.512
13.5 | 1.403 | 0.02166 | -0.119 | 64.772
14 | 1.368 | 0.02296 | -0.12 | 59.575
14.5 | 1.329 | 0.02423 | -0.121 | 54.848
15 | 1.286 | 0.02585 | -0.121 | 49.742
15.5 | 1.24 | 0.02741 | -0.122 | 45.25
16 | 1.193 | 0.02924 | -0.122 | 40.797

## 106. Re 10M Mach 0.00 (2)
BIGFOIL.COM POLAR EXPORT
NACA66-614 a=0.6
NACA66-614 a=0.6 |  |  |  | Cl Max: | 1.7817 | at alpha= | 20 | deg
XFOIL ncrit=9 |  |  |  | L/D Max: | 247.811 | at alpha= | 2 | deg
Re: | 10000000 |  |  | Cd Min: | 0.05611 | at alpha= | 20 | deg
Mach: | 0 |  |  | Cl=0 at alpha= | -4.3789 | deg
|  |  |  | @ Cl=0.1, Cd= | 0.0052539
|  |  |  | @ Cl=0.4, Cd= | 0.0046627
|  |  |  | @ Cl=0.6, Cd= | 0.0038257
alpha (deg) | Cl | Cd | Cm | Cl/Cd
-20 | -1.2986 | 0.0338 | -0.1236 | -38.4201
-19.5 | -1.3196 | 0.02871 | -0.1223 | -45.9631
-19 | -1.3163 | 0.02595 | -0.12 | -50.7245
-18.5 | -1.3175 | 0.02326 | -0.1162 | -56.6423
-18 | -1.3198 | 0.02081 | -0.111 | -63.4214
-17.5 | -1.3073 | 0.01936 | -0.1061 | -67.5258
-17 | -1.2926 | 0.01816 | -0.1007 | -71.1784
-16.5 | -1.2605 | 0.01701 | -0.0981 | -74.1035
-16 | -1.2231 | 0.01602 | -0.0963 | -76.3483
-15.5 | -1.1822 | 0.01515 | -0.0948 | -78.033
-15 | -1.1385 | 0.01434 | -0.0937 | -79.3933
-14.5 | -1.0956 | 0.01334 | -0.0926 | -82.1289
-14 | -1.051 | 0.01238 | -0.0916 | -84.895
-13.5 | -1.0031 | 0.01165 | -0.091 | -86.103
-13 | -0.953 | 0.01108 | -0.0907 | -86.0108
-12.5 | -0.903 | 0.01043 | -0.0904 | -86.5772
-12 | -0.8522 | 0.00979 | -0.0902 | -87.048
-11.5 | -0.7995 | 0.00932 | -0.0903 | -85.7833
-11 | -0.7461 | 0.00889 | -0.0904 | -83.9258
-10.5 | -0.6926 | 0.00844 | -0.0906 | -82.0616
-10 | -0.6378 | 0.00811 | -0.0909 | -78.6436
-9 | -0.5264 | 0.00758 | -0.0919 | -69.4459
-8.5 | -0.4709 | 0.00722 | -0.0923 | -65.2216
-8 | -0.4149 | 0.00692 | -0.0929 | -59.9566
-7.5 | -0.3582 | 0.00667 | -0.0935 | -53.7031
-7 | -0.3011 | 0.00647 | -0.0942 | -46.5379
-6.5 | -0.2436 | 0.0063 | -0.095 | -38.6667
-6 | -0.186 | 0.00614 | -0.0958 | -30.2932
-5.5 | -0.129 | 0.00589 | -0.0965 | -21.9015
-5 | -0.0717 | 0.00568 | -0.0973 | -12.6232
-4.5 | -0.014 | 0.00551 | -0.0981 | -2.5408
-4 | 0.0438 | 0.00537 | -0.099 | 8.1564
-3.5 | 0.1019 | 0.00525 | -0.0999 | 19.4095
-3 | 0.1603 | 0.00512 | -0.1009 | 31.3086
-2.5 | 0.2187 | 0.00499 | -0.1018 | 43.8277
-2 | 0.2772 | 0.00485 | -0.1028 | 57.1546
-1 | 0.3939 | 0.00467 | -0.1049 | 84.3469
-0.5 | 0.4521 | 0.0046 | -0.1059 | 98.2826
0 | 0.5102 | 0.0044 | -0.1069 | 115.9545
0.5 | 0.5672 | 0.00406 | -0.1078 | 139.7044
1 | 0.6232 | 0.00366 | -0.1086 | 170.2732
1.5 | 0.6778 | 0.00302 | -0.1093 | 224.4371
2 | 0.736 | 0.00297 | -0.1104 | 247.8114
2.5 | 0.7879 | 0.00342 | -0.1102 | 230.3801
3 | 0.8208 | 0.0048 | -0.1066 | 171
3.5 | 0.8582 | 0.00562 | -0.1038 | 152.7046
4 | 0.8874 | 0.00653 | -0.0993 | 135.8959
4.5 | 0.9098 | 0.00719 | -0.0931 | 126.5369
5 | 0.9233 | 0.00801 | -0.0855 | 115.2684
5.5 | 0.9437 | 0.00891 | -0.0796 | 105.9147
6 | 0.9671 | 0.00985 | -0.0746 | 98.1827
6.5 | 1.0001 | 0.01047 | -0.0712 | 95.5205
7 | 1.0538 | 0.01105 | -0.0725 | 95.3665
8.5 | 1.1675 | 0.0133 | -0.0667 | 87.782
9 | 1.2048 | 0.01411 | -0.0648 | 85.3863
9.5 | 1.2412 | 0.01497 | -0.0628 | 82.9125
10 | 1.2766 | 0.01591 | -0.0608 | 80.2388
10.5 | 1.3115 | 0.0169 | -0.0589 | 77.6036
11 | 1.3474 | 0.01786 | -0.0571 | 75.4423
11.5 | 1.3812 | 0.01899 | -0.0553 | 72.733
12 | 1.4133 | 0.0202 | -0.0532 | 69.9653
12.5 | 1.4451 | 0.02148 | -0.0512 | 67.2765
13 | 1.4782 | 0.02272 | -0.0496 | 65.0616
13.5 | 1.5096 | 0.02406 | -0.0477 | 62.7431
14 | 1.5383 | 0.02561 | -0.0457 | 60.0664
14.5 | 1.566 | 0.02724 | -0.0437 | 57.489
15 | 1.5927 | 0.02897 | -0.0417 | 54.9776
15.5 | 1.6208 | 0.03063 | -0.0399 | 52.9154
16 | 1.6441 | 0.0327 | -0.0379 | 50.2783
16.5 | 1.6653 | 0.03498 | -0.0358 | 47.6072
17 | 1.6884 | 0.03715 | -0.034 | 45.4482
17.5 | 1.7089 | 0.03965 | -0.0323 | 43.0996
18 | 1.7295 | 0.04219 | -0.0308 | 40.9931
18.5 | 1.7454 | 0.04521 | -0.0291 | 38.6065
19 | 1.7618 | 0.04831 | -0.0278 | 36.4686
19.5 | 1.7715 | 0.05216 | -0.0263 | 33.9628
20 | 1.7817 | 0.05611 | -0.0253 | 31.7537

## 107. Re 10M Mach 0.10 (1)
BIGFOIL.COM POLAR EXPORT
NACA66-614 a=0.6
NACA66-614 a=0.6 |  |  |  | Cl Max: | 1.488 | at alpha= | 10.5 | deg
JavaFoil+Calcfoil stall+Eppler ext transition |  |  |  | L/D Max: | 151.991 | at alpha= | 1 | deg
Re: | 10000000 |  |  | Cd Min: | 0.00419 | at alpha= | 1 | deg
Mach: | 0.1 |  |  | Cl=0 at alpha= | -4.2167 | deg
|  |  |  | @ Cl=0.1, Cd= | 0.0055132
|  |  |  | @ Cl=0.4, Cd= | 0.0051051
|  |  |  | @ Cl=0.6, Cd= | 0.004376
alpha (deg) | Cl | Cd | Cm | Cl/Cd
-15 | -0.511 | 0.10457 | -0.033 | -4.885
-14.5 | -0.52 | 0.09989 | -0.034 | -5.201
-14 | -0.526 | 0.09439 | -0.034 | -5.574
-13.5 | -0.53 | 0.08884 | -0.035 | -5.966
-13 | -0.532 | 0.08243 | -0.037 | -6.449
-12.5 | -0.529 | 0.07796 | -0.037 | -6.788
-12 | -0.523 | 0.07359 | -0.038 | -7.112
-11.5 | -0.514 | 0.06888 | -0.039 | -7.465
-11 | -0.502 | 0.06315 | -0.042 | -7.954
-10.5 | -0.488 | 0.05677 | -0.046 | -8.591
-10 | -0.556 | 0.00986 | -0.075 | -56.34
-9.5 | -0.539 | 0.00806 | -0.078 | -66.89
-9 | -0.503 | 0.00769 | -0.079 | -65.414
-8.5 | -0.463 | 0.00724 | -0.08 | -63.927
-8 | -0.418 | 0.00708 | -0.081 | -59.084
-7.5 | -0.37 | 0.00681 | -0.082 | -54.32
-7 | -0.318 | 0.00664 | -0.083 | -47.909
-6.5 | -0.264 | 0.00643 | -0.084 | -41.099
-6 | -0.209 | 0.00626 | -0.085 | -33.335
-5.5 | -0.152 | 0.00611 | -0.086 | -24.802
-5 | -0.093 | 0.00593 | -0.087 | -15.699
-4.5 | -0.034 | 0.00578 | -0.088 | -5.843
-4 | 0.026 | 0.00568 | -0.089 | 4.607
-3.5 | 0.087 | 0.00555 | -0.09 | 15.623
-3 | 0.147 | 0.00538 | -0.091 | 27.389
-2.5 | 0.209 | 0.00532 | -0.092 | 39.185
-2 | 0.27 | 0.00524 | -0.093 | 51.473
-1.5 | 0.331 | 0.00516 | -0.094 | 64.17
-1 | 0.394 | 0.00511 | -0.095 | 77.009
-0.5 | 0.455 | 0.00506 | -0.096 | 89.834
0 | 0.516 | 0.0051 | -0.097 | 101.288
0.5 | 0.576 | 0.0045 | -0.098 | 127.966
1 | 0.636 | 0.00419 | -0.099 | 151.991
1.5 | 0.696 | 0.00487 | -0.1 | 142.854
2 | 0.755 | 0.00531 | -0.101 | 142.066
2.5 | 0.814 | 0.00572 | -0.102 | 142.273
3 | 0.873 | 0.00622 | -0.103 | 140.339
3.5 | 0.926 | 0.00668 | -0.103 | 138.721
4 | 0.983 | 0.0072 | -0.104 | 136.443
4.5 | 1.038 | 0.00781 | -0.105 | 132.971
5 | 1.091 | 0.01002 | -0.106 | 108.787
5.5 | 1.143 | 0.01053 | -0.107 | 108.528
6 | 1.194 | 0.01094 | -0.108 | 109.135
6.5 | 1.242 | 0.01137 | -0.109 | 109.221
7 | 1.289 | 0.01186 | -0.109 | 108.641
7.5 | 1.332 | 0.01242 | -0.11 | 107.225
8 | 1.372 | 0.01297 | -0.111 | 105.776
8.5 | 1.406 | 0.01353 | -0.112 | 103.878
9 | 1.435 | 0.01415 | -0.113 | 101.409
9.5 | 1.458 | 0.01477 | -0.114 | 98.718
10 | 1.476 | 0.01539 | -0.115 | 95.911
10.5 | 1.488 | 0.01611 | -0.115 | 92.37
11 | 1.487 | 0.01689 | -0.116 | 88.001
11.5 | 1.478 | 0.01783 | -0.117 | 82.891
12 | 1.462 | 0.01875 | -0.118 | 78.001
12.5 | 1.439 | 0.01987 | -0.119 | 72.433
13 | 1.41 | 0.02101 | -0.119 | 67.115
13.5 | 1.374 | 0.02222 | -0.12 | 61.852
14 | 1.334 | 0.02346 | -0.121 | 56.859
14.5 | 1.289 | 0.0247 | -0.121 | 52.18
15 | 1.24 | 0.02657 | -0.122 | 46.651
15.5 | 1.188 | 0.02833 | -0.122 | 41.941

## 108. Re 10M Mach 0.10 (2)
BIGFOIL.COM POLAR EXPORT
NACA66-614 a=0.6
NACA66-614 a=0.6 |  |  |  | Cl Max: | 1.7801 | at alpha= | 20 | deg
XFOIL ncrit=9 |  |  |  | L/D Max: | 249.394 | at alpha= | 2 | deg
Re: | 10000000 |  |  | Cd Min: | 0.06075 | at alpha= | -20 | deg
Mach: | 0.1 |  |  | Cl=0 at alpha= | -4.3797 | deg
|  |  |  | @ Cl=0.1, Cd= | 0.005256
|  |  |  | @ Cl=0.4, Cd= | 0.0046759
|  |  |  | @ Cl=0.6, Cd= | 0.0038581
alpha (deg) | Cl | Cd | Cm | Cl/Cd
-20 | -1.1072 | 0.06075 | -0.1108 | -18.2255
-19.5 | -1.2126 | 0.03938 | -0.1264 | -30.7923
-19 | -1.235 | 0.03312 | -0.1276 | -37.2886
-18.5 | -1.2527 | 0.02842 | -0.1258 | -44.0781
-18 | -1.2732 | 0.02438 | -0.1214 | -52.2231
-17.5 | -1.27 | 0.0221 | -0.1168 | -57.4661
-17 | -1.2663 | 0.02014 | -0.1109 | -62.8749
-16.5 | -1.2555 | 0.01864 | -0.1048 | -67.3552
-16 | -1.2257 | 0.01721 | -0.1017 | -71.2202
-15.5 | -1.1882 | 0.01608 | -0.0995 | -73.893
-15 | -1.1463 | 0.0151 | -0.0978 | -75.9139
-14.5 | -1.1012 | 0.01424 | -0.0966 | -77.3315
-14 | -1.0573 | 0.01315 | -0.0951 | -80.403
-13.5 | -1.0113 | 0.01216 | -0.094 | -83.1661
-13 | -0.9621 | 0.01141 | -0.0933 | -84.3208
-12.5 | -0.9105 | 0.01081 | -0.0929 | -84.2276
-12 | -0.8594 | 0.01011 | -0.0924 | -85.0049
-11.5 | -0.807 | 0.00951 | -0.0922 | -84.858
-11 | -0.7528 | 0.00907 | -0.0922 | -82.9989
-10.5 | -0.6987 | 0.00858 | -0.0922 | -81.4336
-10 | -0.6436 | 0.0082 | -0.0923 | -78.4878
-9.5 | -0.5875 | 0.0079 | -0.0927 | -74.3671
-9 | -0.5309 | 0.00764 | -0.0931 | -69.4895
-8.5 | -0.4747 | 0.0073 | -0.0935 | -65.0274
-8 | -0.4181 | 0.00697 | -0.0939 | -59.9857
-7.5 | -0.361 | 0.00671 | -0.0944 | -53.8003
-7 | -0.3033 | 0.0065 | -0.0951 | -46.6615
-6.5 | -0.2454 | 0.00632 | -0.0958 | -38.8291
-6 | -0.1873 | 0.00616 | -0.0966 | -30.4058
-5.5 | -0.1298 | 0.00592 | -0.0973 | -21.9257
-5 | -0.0721 | 0.0057 | -0.098 | -12.6491
-4.5 | -0.014 | 0.00553 | -0.0988 | -2.5316
-4 | 0.0442 | 0.00538 | -0.0996 | 8.2156
-3.5 | 0.1027 | 0.00525 | -0.1005 | 19.5619
-2.5 | 0.2203 | 0.00499 | -0.1025 | 44.1483
-2 | 0.2791 | 0.00485 | -0.1035 | 57.5464
-1 | 0.3966 | 0.00468 | -0.1055 | 84.7436
-0.5 | 0.4551 | 0.00461 | -0.1065 | 98.7202
0 | 0.5135 | 0.00441 | -0.1075 | 116.4399
0.5 | 0.5709 | 0.00407 | -0.1085 | 140.2703
1 | 0.6272 | 0.00366 | -0.1093 | 171.3661
1.5 | 0.6821 | 0.00302 | -0.11 | 225.8609
2 | 0.7407 | 0.00297 | -0.1111 | 249.3939
2.5 | 0.7934 | 0.00338 | -0.111 | 234.7337
3 | 0.826 | 0.00478 | -0.1073 | 172.8033
3.5 | 0.8626 | 0.00563 | -0.1042 | 153.2149
4 | 0.8908 | 0.00654 | -0.0994 | 136.208
4.5 | 0.9097 | 0.00721 | -0.0924 | 126.172
5 | 0.9226 | 0.0081 | -0.0847 | 113.9012
5.5 | 0.9437 | 0.00903 | -0.079 | 104.5072
6 | 0.967 | 0.01 | -0.0739 | 96.7
6.5 | 0.9997 | 0.01064 | -0.0704 | 93.9568
7 | 1.0566 | 0.01127 | -0.0724 | 93.7533
7.5 | 1.0941 | 0.01201 | -0.0701 | 91.0991
8 | 1.1322 | 0.01275 | -0.0681 | 88.8
8.5 | 1.1686 | 0.01361 | -0.0659 | 85.8633
9 | 1.207 | 0.01439 | -0.0641 | 83.8777
9.5 | 1.2432 | 0.0153 | -0.0621 | 81.2549
10 | 1.2782 | 0.0163 | -0.0599 | 78.4172
10.5 | 1.3146 | 0.01726 | -0.0581 | 76.1645
11 | 1.3494 | 0.01834 | -0.0562 | 73.5769
11.5 | 1.3846 | 0.01943 | -0.0544 | 71.2609
12 | 1.4158 | 0.02075 | -0.0521 | 68.2313
12.5 | 1.4492 | 0.02198 | -0.0502 | 65.9327
13 | 1.4818 | 0.02333 | -0.0484 | 63.5148
13.5 | 1.5132 | 0.02469 | -0.0464 | 61.288
14 | 1.541 | 0.02636 | -0.0442 | 58.4598
14.5 | 1.568 | 0.02812 | -0.042 | 55.761
15 | 1.5967 | 0.02975 | -0.0401 | 53.6706
15.5 | 1.6221 | 0.03171 | -0.038 | 51.1542
16 | 1.6458 | 0.0338 | -0.0358 | 48.6923
16.5 | 1.6668 | 0.03619 | -0.0337 | 46.0569
17 | 1.6892 | 0.03856 | -0.0319 | 43.8071
17.5 | 1.7099 | 0.04113 | -0.0301 | 41.5731
18 | 1.7275 | 0.04405 | -0.0283 | 39.2168
18.5 | 1.7405 | 0.04751 | -0.0265 | 36.6344
19 | 1.7567 | 0.05082 | -0.0252 | 34.5671
19.5 | 1.7683 | 0.05466 | -0.024 | 32.3509
20 | 1.7801 | 0.05865 | -0.0231 | 30.3512

## 109. Re 10M Mach 0.25 (1)
BIGFOIL.COM POLAR EXPORT
NACA66-614 a=0.6
NACA66-614 a=0.6 |  |  |  | Cl Max: | 1.462 | at alpha= | 10 | deg
JavaFoil+Calcfoil stall+Eppler ext transition |  |  |  | L/D Max: | 143.413 | at alpha= | 1.5 | deg
Re: | 10000000 |  |  | Cd Min: | 0.00432 | at alpha= | 0.5 | deg
Mach: | 0.25 |  |  | Cl=0 at alpha= | -4.2177 | deg
|  |  |  | @ Cl=0.1, Cd= | 0.0055576
|  |  |  | @ Cl=0.4, Cd= | 0.0051515
|  |  |  | @ Cl=0.6, Cd= | 0.0043607
alpha (deg) | Cl | Cd | Cm | Cl/Cd
-13.5 | -0.371 | 0.09861 | -0.034 | -3.758
-13 | -0.398 | 0.09128 | -0.035 | -4.362
-12.5 | -0.42 | 0.08447 | -0.036 | -4.975
-12 | -0.436 | 0.07864 | -0.037 | -5.55
-11.5 | -0.446 | 0.07357 | -0.037 | -6.065
-11 | -0.45 | 0.06795 | -0.039 | -6.618
-10.5 | -0.447 | 0.06294 | -0.04 | -7.1
-10 | -0.438 | 0.05753 | -0.044 | -7.62
-9.5 | -0.423 | 0.05338 | -0.046 | -7.923
-9 | -0.41 | 0.04249 | -0.056 | -9.646
-8.5 | -0.459 | 0.00759 | -0.082 | -60.505
-8 | -0.419 | 0.00734 | -0.083 | -57.057
-7.5 | -0.373 | 0.00709 | -0.084 | -52.541
-7 | -0.322 | 0.0068 | -0.085 | -47.39
-6.5 | -0.269 | 0.00661 | -0.086 | -40.657
-6 | -0.213 | 0.00634 | -0.088 | -33.555
-5.5 | -0.155 | 0.00618 | -0.089 | -25.074
-5 | -0.095 | 0.006 | -0.09 | -15.892
-4.5 | -0.035 | 0.00589 | -0.091 | -5.879
-4 | 0.027 | 0.00574 | -0.092 | 4.679
-3.5 | 0.089 | 0.00557 | -0.093 | 15.973
-3 | 0.151 | 0.0055 | -0.094 | 27.547
-2.5 | 0.214 | 0.00536 | -0.095 | 39.977
-2 | 0.277 | 0.00526 | -0.096 | 52.746
-1.5 | 0.34 | 0.00517 | -0.097 | 65.852
-1 | 0.405 | 0.00515 | -0.098 | 78.556
-0.5 | 0.467 | 0.00514 | -0.099 | 90.987
0 | 0.53 | 0.00512 | -0.1 | 103.484
0.5 | 0.592 | 0.00432 | -0.101 | 137.13
1 | 0.653 | 0.00463 | -0.102 | 141.067
1.5 | 0.714 | 0.00498 | -0.103 | 143.413
2 | 0.774 | 0.00545 | -0.103 | 142.138
2.5 | 0.835 | 0.00589 | -0.104 | 141.872
3 | 0.895 | 0.00642 | -0.105 | 139.478
3.5 | 0.95 | 0.00691 | -0.106 | 137.516
4 | 1.008 | 0.00749 | -0.107 | 134.454
4.5 | 1.064 | 0.00817 | -0.108 | 130.332
5 | 1.117 | 0.01044 | -0.109 | 107.013
5.5 | 1.17 | 0.01098 | -0.11 | 106.571
6 | 1.221 | 0.01145 | -0.11 | 106.673
6.5 | 1.269 | 0.01194 | -0.111 | 106.307
7 | 1.314 | 0.01246 | -0.112 | 105.469
7.5 | 1.356 | 0.01308 | -0.113 | 103.635
8 | 1.394 | 0.01371 | -0.114 | 101.678
8.5 | 1.422 | 0.01439 | -0.115 | 98.766
9 | 1.443 | 0.01508 | -0.116 | 95.705
9.5 | 1.457 | 0.0158 | -0.117 | 92.207
10 | 1.462 | 0.01652 | -0.118 | 88.495
10.5 | 1.457 | 0.01747 | -0.118 | 83.389
11 | 1.433 | 0.01853 | -0.119 | 77.294
11.5 | 1.396 | 0.01972 | -0.12 | 70.802
12 | 1.347 | 0.02097 | -0.121 | 64.207
12.5 | 1.285 | 0.02234 | -0.121 | 57.532
13 | 1.211 | 0.02401 | -0.122 | 50.467
13.5 | 1.127 | 0.02583 | -0.122 | 43.638
14 | 0.885 | 0.0898 | -0.081 | 9.849
14.5 | 0.789 | 0.10507 | -0.067 | 7.511
15 | 0.701 | 0.1118 | -0.065 | 6.272

## 110. Re 10M Mach 0.25 (2)
BIGFOIL.COM POLAR EXPORT
NACA66-614 a=0.6
NACA66-614 a=0.6 |  |  |  | Cl Max: | 1.7333 | at alpha= | 19 | deg
XFOIL ncrit=9 |  |  |  | L/D Max: | 255.994 | at alpha= | 2.5 | deg
Re: | 10000000 |  |  | Cd Min: | 0.20574 | at alpha= | -20 | deg
Mach: | 0.25 |  |  | Cl=0 at alpha= | -4.3837 | deg
|  |  |  | @ Cl=0.1, Cd= | 0.005309
|  |  |  | @ Cl=0.4, Cd= | 0.0047229
|  |  |  | @ Cl=0.6, Cd= | 0.0040362
alpha (deg) | Cl | Cd | Cm | Cl/Cd
-20 | -0.4334 | 0.20574 | -0.035 | -2.1065
-19.5 | -0.4161 | 0.19914 | -0.0394 | -2.0895
-18 | -0.3905 | 0.17055 | -0.054 | -2.2897
-17.5 | -0.3827 | 0.16136 | -0.0591 | -2.3717
-17 | -0.3933 | 0.14792 | -0.0657 | -2.6589
-16.5 | -0.3832 | 0.14009 | -0.0705 | -2.7354
-16 | -0.3731 | 0.13246 | -0.0752 | -2.8167
-15.5 | -0.7926 | 0.04961 | -0.1305 | -15.9766
-15 | -0.8581 | 0.03709 | -0.139 | -23.1356
-14.5 | -0.9395 | 0.02859 | -0.1354 | -32.8611
-14 | -1.0148 | 0.02263 | -0.1229 | -44.8431
-13.5 | -1.0157 | 0.01853 | -0.1164 | -54.8138
-13 | -0.9856 | 0.01598 | -0.1122 | -61.6771
-12.5 | -0.9422 | 0.01422 | -0.1093 | -66.2588
-12 | -0.8964 | 0.01251 | -0.1067 | -71.6547
-11.5 | -0.845 | 0.01126 | -0.1047 | -75.0444
-11 | -0.7892 | 0.01041 | -0.1033 | -75.8117
-10.5 | -0.7337 | 0.00955 | -0.102 | -76.8272
-10 | -0.6754 | 0.00897 | -0.1012 | -75.2954
-9.5 | -0.6168 | 0.00843 | -0.1005 | -73.1673
-9 | -0.5567 | 0.00804 | -0.1002 | -69.2413
-8.5 | -0.4963 | 0.00772 | -0.1001 | -64.2876
-8 | -0.4363 | 0.00734 | -0.1 | -59.4414
-7.5 | -0.3766 | 0.00697 | -0.1 | -54.0316
-7 | -0.316 | 0.00671 | -0.1002 | -47.0939
-6.5 | -0.2554 | 0.00648 | -0.1006 | -39.4136
-6 | -0.1947 | 0.00628 | -0.101 | -31.0032
-5.5 | -0.1339 | 0.00611 | -0.1016 | -21.9149
-5 | -0.0743 | 0.00582 | -0.1021 | -12.7663
-4.5 | -0.0141 | 0.00562 | -0.1027 | -2.5089
-4 | 0.0465 | 0.00545 | -0.1034 | 8.5321
-3.5 | 0.1072 | 0.00529 | -0.1043 | 20.2647
-3 | 0.1681 | 0.00515 | -0.1052 | 32.6408
-2.5 | 0.229 | 0.00503 | -0.1062 | 45.5268
-2 | 0.2898 | 0.00489 | -0.1071 | 59.2638
-1.5 | 0.3506 | 0.00478 | -0.1082 | 73.3473
-1 | 0.4112 | 0.00471 | -0.1092 | 87.3036
-0.5 | 0.4717 | 0.00464 | -0.1102 | 101.6595
0 | 0.5323 | 0.00446 | -0.1113 | 119.3498
0.5 | 0.5914 | 0.0041 | -0.1122 | 144.2439
1 | 0.6494 | 0.00367 | -0.1131 | 176.9482
1.5 | 0.7061 | 0.00305 | -0.1138 | 231.5082
2 | 0.7669 | 0.003 | -0.1149 | 255.6333
2.5 | 0.8243 | 0.00322 | -0.1154 | 255.9938
3 | 0.8546 | 0.00471 | -0.1108 | 181.4437
3.5 | 0.8871 | 0.00566 | -0.1065 | 156.7314
4.5 | 0.9096 | 0.00752 | -0.0891 | 120.9574
5 | 0.9244 | 0.00862 | -0.0819 | 107.239
5.5 | 0.9429 | 0.00982 | -0.0756 | 96.0183
6 | 0.9648 | 0.01098 | -0.0701 | 87.8689
6.5 | 1 | 0.0117 | -0.0669 | 85.4701
7 | 1.0834 | 0.01258 | -0.0742 | 86.1208
8 | 1.1403 | 0.0143 | -0.0651 | 79.7413
8.5 | 1.1794 | 0.01521 | -0.0629 | 77.5411
9 | 1.2183 | 0.01618 | -0.0608 | 75.2967
9.5 | 1.2556 | 0.01728 | -0.0585 | 72.662
10 | 1.2931 | 0.01839 | -0.0563 | 70.3154
10.5 | 1.3311 | 0.01959 | -0.0543 | 67.9479
11 | 1.3676 | 0.02079 | -0.052 | 65.7816
11.5 | 1.4016 | 0.02225 | -0.0496 | 62.9933
12 | 1.4354 | 0.02366 | -0.047 | 60.6678
12.5 | 1.4683 | 0.0252 | -0.0445 | 58.2659
13 | 1.4996 | 0.02685 | -0.0419 | 55.851
13.5 | 1.5284 | 0.02866 | -0.0389 | 53.3287
14 | 1.5562 | 0.03062 | -0.0361 | 50.823
14.5 | 1.5845 | 0.03261 | -0.0334 | 48.5894
15 | 1.6075 | 0.03508 | -0.0304 | 45.8238
15.5 | 1.6304 | 0.03768 | -0.0277 | 43.2696
16 | 1.6542 | 0.04031 | -0.0252 | 41.037
16.5 | 1.6721 | 0.04357 | -0.0226 | 38.3773
17 | 1.6862 | 0.04728 | -0.0201 | 35.6641
17.5 | 1.7023 | 0.05106 | -0.0181 | 33.3392
18 | 1.7154 | 0.05526 | -0.0163 | 31.0423
18.5 | 1.7249 | 0.06006 | -0.0149 | 28.7196
19 | 1.7333 | 0.06522 | -0.0139 | 26.5762
19.5 | 1.7317 | 0.07171 | -0.0135 | 24.1487
20 | 1.7276 | 0.07889 | -0.0138 | 21.8988

## 111. Re 10M Mach 0.50 (1)
BIGFOIL.COM POLAR EXPORT
NACA66-614 a=0.6
NACA66-614 a=0.6 |  |  |  | Cl Max: | 1.392 | at alpha= | 7.5 | deg
JavaFoil+Calcfoil stall+Eppler ext transition |  |  |  | L/D Max: | 144.507 | at alpha= | 1 | deg
Re: | 10000000 |  |  | Cd Min: | 0.0046 | at alpha= | 0.5 | deg
Mach: | 0.5 |  |  | Cl=0 at alpha= | -4.2206 | deg
|  |  |  | @ Cl=0.1, Cd= | 0.0058474
|  |  |  | @ Cl=0.4, Cd= | 0.0053828
|  |  |  | @ Cl=0.6, Cd= | 0.0048776
alpha (deg) | Cl | Cd | Cm | Cl/Cd
-20 | -0.882 | 0.14579 | -0.042 | -6.049
-19.5 | -0.852 | 0.14278 | -0.041 | -5.968
-19 | -0.823 | 0.13904 | -0.04 | -5.92
-18.5 | -0.795 | 0.13204 | -0.041 | -6.025
-18 | -0.768 | 0.12468 | -0.041 | -6.16
-17.5 | -0.741 | 0.13073 | -0.042 | -5.667
-17 | -0.713 | 0.12314 | -0.042 | -5.788
-16.5 | -0.684 | 0.11787 | -0.041 | -5.807
-16 | -0.657 | 0.10975 | -0.042 | -5.99
-15.5 | -0.63 | 0.10264 | -0.043 | -6.14
-15 | -0.605 | 0.0936 | -0.046 | -6.465
-14.5 | -0.58 | 0.08601 | -0.049 | -6.738
-14 | -0.545 | 0.09899 | -0.042 | -5.506
-13.5 | -0.517 | 0.09132 | -0.043 | -5.666
-13 | -0.49 | 0.08378 | -0.044 | -5.854
-12.5 | -0.464 | 0.07715 | -0.046 | -6.01
-12 | -0.437 | 0.07069 | -0.049 | -6.186
-11.5 | -0.412 | 0.06359 | -0.053 | -6.476
-11 | -0.403 | 0.03995 | -0.068 | -10.099
-10.5 | -0.426 | 0.01041 | -0.086 | -40.929
-10 | -0.322 | 0.07081 | -0.043 | -4.547
-9.5 | -0.294 | 0.06237 | -0.044 | -4.717
-9 | -0.266 | 0.05627 | -0.045 | -4.735
-8.5 | -0.239 | 0.05209 | -0.046 | -4.585
-8 | -0.212 | 0.04761 | -0.05 | -4.443
-7.5 | -0.225 | 0.00797 | -0.094 | -28.263
-7 | -0.177 | 0.04648 | -0.045 | -3.817
-6.5 | -0.209 | 0.04104 | -0.048 | -5.088
-6 | -0.219 | 0.00696 | -0.098 | -31.494
-5.5 | -0.165 | 0.00673 | -0.099 | -24.511
-5 | -0.103 | 0.00643 | -0.1 | -16.068
-4.5 | -0.038 | 0.00625 | -0.101 | -6.066
-4 | 0.03 | 0.00603 | -0.102 | 4.903
-3.5 | 0.098 | 0.00585 | -0.104 | 16.828
-3 | 0.168 | 0.00576 | -0.105 | 29.203
-2.5 | 0.239 | 0.00559 | -0.106 | 42.674
-2 | 0.309 | 0.00543 | -0.107 | 56.91
-1.5 | 0.38 | 0.00538 | -0.108 | 70.658
-1 | 0.452 | 0.00539 | -0.11 | 83.923
-0.5 | 0.523 | 0.00497 | -0.111 | 105.219
0 | 0.591 | 0.00492 | -0.112 | 120.267
0.5 | 0.659 | 0.0046 | -0.112 | 143.237
1 | 0.725 | 0.00502 | -0.113 | 144.507
1.5 | 0.793 | 0.00551 | -0.114 | 144.033
2 | 0.86 | 0.00612 | -0.115 | 140.468
2.5 | 0.927 | 0.00672 | -0.116 | 137.975
3 | 0.994 | 0.00744 | -0.117 | 133.712
3.5 | 1.053 | 0.0081 | -0.118 | 130.04
4 | 1.115 | 0.00894 | -0.119 | 124.73
4.5 | 1.174 | 0.01197 | -0.119 | 98.085
5 | 1.231 | 0.01272 | -0.121 | 96.822
5.5 | 1.284 | 0.01335 | -0.122 | 96.157
6 | 1.329 | 0.01408 | -0.123 | 94.427
6.5 | 1.366 | 0.01487 | -0.124 | 91.868
7 | 1.389 | 0.01582 | -0.125 | 87.809
7.5 | 1.392 | 0.01687 | -0.126 | 82.469
8 | 1.352 | 0.01817 | -0.126 | 74.383
8.5 | 1.07 | 0.02015 | -0.127 | 53.065
9 | 0.869 | 0.02118 | -0.128 | 41.044
9.5 | 0.75 | 0.06495 | -0.062 | 11.54
10 | 0.932 | 0.02258 | -0.13 | 41.276
10.5 | 0.962 | 0.02398 | -0.131 | 40.128
11 | 0.99 | 0.0267 | -0.132 | 37.089
11.5 | 0.86 | 0.07985 | -0.074 | 10.768
12 | 1.053 | 0.0276 | -0.134 | 38.16
12.5 | 1.082 | 0.03009 | -0.134 | 35.943

## 112. Re 10M Mach 0.50 (2)
BIGFOIL.COM POLAR EXPORT
NACA66-614 a=0.6
NACA66-614 a=0.6 |  |  |  | Cl Max: | 1.4179 | at alpha= | 11.5 | deg
XFOIL ncrit=9 |  |  |  | L/D Max: | 295.48 | at alpha= | 2.5 | deg
Re: | 10000000 |  |  | Cd Min: | 0.22888 | at alpha= | -20 | deg
Mach: | 0.5 |  |  | Cl=0 at alpha= | -4.423 | deg
|  |  |  | @ Cl=0.1, Cd= | 0.0056516
|  |  |  | @ Cl=0.4, Cd= | 0.0049455
|  |  |  | @ Cl=0.6, Cd= | 0.0045967
alpha (deg) | Cl | Cd | Cm | Cl/Cd
-20 | -0.434 | 0.22888 | -0.0376 | -1.8962
-19.5 | -0.4117 | 0.22137 | -0.0425 | -1.8598
-19 | -0.3907 | 0.21319 | -0.0475 | -1.8326
-18.5 | -0.3709 | 0.20447 | -0.0525 | -1.814
-18 | -0.3507 | 0.19631 | -0.0574 | -1.7865
-17.5 | -0.33 | 0.18847 | -0.0623 | -1.7509
-17 | -0.308 | 0.18129 | -0.067 | -1.6989
-16.5 | -0.2878 | 0.17351 | -0.0717 | -1.6587
-16 | -0.268 | 0.16578 | -0.0764 | -1.6166
-15.5 | -0.2526 | 0.15677 | -0.0812 | -1.6113
-15 | -0.2361 | 0.14848 | -0.086 | -1.5901
-14.5 | -0.2208 | 0.14013 | -0.0909 | -1.5757
-14 | -0.2067 | 0.13177 | -0.0957 | -1.5686
-13.5 | -0.1924 | 0.12388 | -0.1003 | -1.5531
-13 | -0.1878 | 0.11428 | -0.1056 | -1.6433
-12.5 | -0.179 | 0.10605 | -0.1104 | -1.6879
-12 | -0.1664 | 0.09888 | -0.1147 | -1.6828
-11.5 | -0.1541 | 0.09191 | -0.1188 | -1.6766
-11 | -0.1659 | 0.08166 | -0.1246 | -2.0316
-10.5 | -0.1599 | 0.0745 | -0.1288 | -2.1463
-10 | -0.162 | 0.06664 | -0.1334 | -2.431
-9.5 | -0.1713 | 0.05817 | -0.1387 | -2.9448
-9 | -0.1862 | 0.04843 | -0.1476 | -3.8447
-8.5 | -0.2251 | 0.04032 | -0.1498 | -5.5828
-7.5 | -0.2801 | 0.02594 | -0.1401 | -10.798
-7 | -0.2709 | 0.01961 | -0.1352 | -13.8144
-6.5 | -0.2752 | 0.01064 | -0.1284 | -25.8647
-6 | -0.2153 | 0.00856 | -0.1256 | -25.1519
-5.5 | -0.1494 | 0.0074 | -0.1237 | -20.1892
-5 | -0.0809 | 0.0067 | -0.1224 | -12.0746
-4.5 | -0.0106 | 0.00627 | -0.1218 | -1.6906
-4 | 0.0582 | 0.0058 | -0.1214 | 10.0345
-3.5 | 0.1286 | 0.00555 | -0.1216 | 23.1712
-3 | 0.1988 | 0.00535 | -0.1221 | 37.1589
-2.5 | 0.269 | 0.00519 | -0.1229 | 51.8304
-2 | 0.3388 | 0.00506 | -0.1238 | 66.9565
-1.5 | 0.4083 | 0.00493 | -0.1248 | 82.8195
-0.5 | 0.547 | 0.00477 | -0.127 | 114.6751
0.5 | 0.6846 | 0.00432 | -0.1294 | 158.4722
1 | 0.75 | 0.00381 | -0.1302 | 196.8504
1.5 | 0.8141 | 0.00321 | -0.1307 | 253.6137
2 | 0.885 | 0.00315 | -0.1321 | 280.9524
2.5 | 0.9544 | 0.00323 | -0.133 | 295.4799
3 | 0.9974 | 0.00414 | -0.1289 | 240.9179
4 | 0.9599 | 0.00743 | -0.0974 | 129.1925
4.5 | 0.9463 | 0.00979 | -0.0846 | 96.6599
5.5 | 0.9493 | 0.01427 | -0.0655 | 66.5242
6 | 0.9736 | 0.01639 | -0.0607 | 59.4021
6.5 | 1.0681 | 0.01813 | -0.0689 | 58.9134
7.5 | 1.1442 | 0.02069 | -0.0602 | 55.3021
8 | 1.1875 | 0.02219 | -0.0569 | 53.5151
8.5 | 1.2319 | 0.02367 | -0.0536 | 52.0448
9 | 1.2735 | 0.02536 | -0.0499 | 50.2169
9.5 | 1.3123 | 0.02721 | -0.0457 | 48.2286
10 | 1.35 | 0.02921 | -0.0412 | 46.217
10.5 | 1.3835 | 0.03145 | -0.0361 | 43.9905
11 | 1.4104 | 0.03401 | -0.0302 | 41.4702
11.5 | 1.4179 | 0.03787 | -0.0229 | 37.4412
12 | 1.3982 | 0.04385 | -0.0151 | 31.886
12.5 | 1.3746 | 0.05089 | -0.0088 | 27.0112
13 | 1.3482 | 0.05929 | -0.0045 | 22.7391
13.5 | 1.3147 | 0.06966 | -0.0033 | 18.8731
14 | 1.2745 | 0.08215 | -0.0051 | 15.5143
14.5 | 1.2401 | 0.09537 | -0.0097 | 13.003
15 | 1.2061 | 0.10971 | -0.0167 | 10.9935
15.5 | 1.1758 | 0.12474 | -0.0256 | 9.426
16 | 1.1518 | 0.13971 | -0.0353 | 8.2442
16.5 | 1.1345 | 0.15438 | -0.0451 | 7.3487

## 113. Re 12M Mach 0.00 (1)
BIGFOIL.COM POLAR EXPORT
NACA66-614 a=0.6
NACA66-614 a=0.6 |  |  |  | Cl Max: | 1.494 | at alpha= | 11 | deg
JavaFoil+Calcfoil stall+Eppler ext transition |  |  |  | L/D Max: | 136.733 | at alpha= | 1 | deg
Re: | 12000000 |  |  | Cd Min: | 0.00463 | at alpha= | 1 | deg
Mach: | 0 |  |  | Cl=0 at alpha= | -4.2167 | deg
|  |  |  | @ Cl=0.1, Cd= | 0.0053602
|  |  |  | @ Cl=0.4, Cd= | 0.005103
|  |  |  | @ Cl=0.6, Cd= | 0.004718
alpha (deg) | Cl | Cd | Cm | Cl/Cd
-15.5 | -0.53 | 0.10917 | -0.033 | -4.855
-15 | -0.538 | 0.10381 | -0.033 | -5.18
-14.5 | -0.544 | 0.09774 | -0.034 | -5.561
-14 | -0.547 | 0.09246 | -0.035 | -5.92
-13.5 | -0.548 | 0.08725 | -0.036 | -6.284
-13 | -0.547 | 0.0811 | -0.037 | -6.746
-12.5 | -0.542 | 0.07665 | -0.038 | -7.071
-12 | -0.534 | 0.07241 | -0.039 | -7.371
-11.5 | -0.523 | 0.06699 | -0.041 | -7.809
-11 | -0.511 | 0.06016 | -0.045 | -8.489
-10.5 | -0.594 | 0.00908 | -0.075 | -65.35
-10 | -0.574 | 0.00831 | -0.077 | -68.994
-9.5 | -0.541 | 0.00777 | -0.078 | -69.605
-9 | -0.504 | 0.00741 | -0.079 | -67.96
-8.5 | -0.463 | 0.00706 | -0.08 | -65.555
-8 | -0.418 | 0.00691 | -0.081 | -60.467
-7.5 | -0.369 | 0.00661 | -0.082 | -55.811
-7 | -0.317 | 0.00646 | -0.083 | -49.072
-6.5 | -0.263 | 0.00628 | -0.084 | -41.925
-6 | -0.208 | 0.00611 | -0.085 | -34.006
-5.5 | -0.151 | 0.00594 | -0.086 | -25.41
-5 | -0.093 | 0.00576 | -0.087 | -16.089
-4.5 | -0.034 | 0.00562 | -0.088 | -5.983
-4 | 0.026 | 0.00546 | -0.089 | 4.773
-3.5 | 0.086 | 0.00539 | -0.09 | 15.985
-3 | 0.147 | 0.00526 | -0.091 | 27.887
-2.5 | 0.208 | 0.00522 | -0.092 | 39.799
-2 | 0.269 | 0.00513 | -0.093 | 52.374
-1.5 | 0.33 | 0.00506 | -0.094 | 65.132
-1 | 0.392 | 0.00504 | -0.095 | 77.711
-0.5 | 0.453 | 0.00552 | -0.096 | 82.037
0 | 0.513 | 0.00563 | -0.097 | 91.098
0.5 | 0.573 | 0.00479 | -0.098 | 119.619
1 | 0.633 | 0.00463 | -0.099 | 136.733
1.5 | 0.692 | 0.00521 | -0.099 | 132.909
2 | 0.751 | 0.00555 | -0.1 | 135.211
2.5 | 0.81 | 0.00598 | -0.101 | 135.35
3 | 0.869 | 0.00636 | -0.102 | 136.682
3.5 | 0.922 | 0.00682 | -0.103 | 135.222
4 | 0.979 | 0.00735 | -0.104 | 133.204
4.5 | 1.034 | 0.00783 | -0.105 | 132.133
5 | 1.087 | 0.00967 | -0.105 | 112.372
5.5 | 1.139 | 0.01013 | -0.106 | 112.396
6 | 1.19 | 0.01052 | -0.107 | 113.059
6.5 | 1.238 | 0.01096 | -0.108 | 113.017
7 | 1.285 | 0.0114 | -0.109 | 112.698
7.5 | 1.329 | 0.01192 | -0.11 | 111.495
8 | 1.369 | 0.01244 | -0.111 | 110.093
8.5 | 1.404 | 0.01297 | -0.112 | 108.233
9 | 1.434 | 0.01354 | -0.113 | 105.845
9.5 | 1.458 | 0.01416 | -0.113 | 103.005
10 | 1.478 | 0.01478 | -0.114 | 100.006
10.5 | 1.492 | 0.01539 | -0.115 | 96.947
11 | 1.494 | 0.01619 | -0.116 | 92.288
11.5 | 1.489 | 0.01704 | -0.117 | 87.391
12 | 1.477 | 0.01789 | -0.117 | 82.569
12.5 | 1.459 | 0.01888 | -0.118 | 77.252
13 | 1.434 | 0.01992 | -0.119 | 71.988
13.5 | 1.404 | 0.02104 | -0.12 | 66.729
14 | 1.369 | 0.02217 | -0.12 | 61.77
14.5 | 1.33 | 0.02338 | -0.121 | 56.889
15 | 1.287 | 0.02492 | -0.122 | 51.651
15.5 | 1.242 | 0.02642 | -0.122 | 47.005
16 | 1.193 | 0.02858 | -0.122 | 41.756

## 114. Re 12M Mach 0.00 (2)
BIGFOIL.COM POLAR EXPORT
NACA66-614 a=0.6
NACA66-614 a=0.6 |  |  |  | Cl Max: | 1.8036 | at alpha= | 20 | deg
XFOIL ncrit=9 |  |  |  | L/D Max: | 251.433 | at alpha= | 2 | deg
Re: | 12000000 |  |  | Cd Min: | 0.05374 | at alpha= | 20 | deg
Mach: | 0 |  |  | Cl=0 at alpha= | -4.3733 | deg
|  |  |  | @ Cl=0.1, Cd= | 0.0050344
|  |  |  | @ Cl=0.4, Cd= | 0.0045196
|  |  |  | @ Cl=0.6, Cd= | 0.0038376
alpha (deg) | Cl | Cd | Cm | Cl/Cd
-20 | -1.3248 | 0.03166 | -0.1236 | -41.8446
-19.5 | -1.3403 | 0.0273 | -0.1215 | -49.0952
-19 | -1.3347 | 0.02483 | -0.1189 | -53.7535
-18.5 | -1.3334 | 0.0224 | -0.1149 | -59.5268
-18 | -1.3334 | 0.02018 | -0.1095 | -66.0753
-17.5 | -1.322 | 0.0188 | -0.1041 | -70.3191
-17 | -1.3041 | 0.0175 | -0.0992 | -74.52
-16.5 | -1.2716 | 0.0163 | -0.0967 | -78.0123
-16 | -1.2337 | 0.01529 | -0.0949 | -80.6867
-15.5 | -1.1915 | 0.01444 | -0.0936 | -82.5139
-15 | -1.1467 | 0.01368 | -0.0927 | -83.8231
-14.5 | -1.1006 | 0.01295 | -0.0919 | -84.9884
-14 | -1.0548 | 0.01208 | -0.091 | -87.3179
-13.5 | -1.0078 | 0.01126 | -0.0903 | -89.5027
-13 | -0.9577 | 0.01064 | -0.09 | -90.0094
-12.5 | -0.9062 | 0.01011 | -0.0899 | -89.634
-12 | -0.8552 | 0.0095 | -0.0897 | -90.0211
-11.5 | -0.8029 | 0.00898 | -0.0897 | -89.4098
-11 | -0.749 | 0.00859 | -0.0899 | -87.1944
-10.5 | -0.6952 | 0.00817 | -0.0901 | -85.0918
-10 | -0.6406 | 0.0078 | -0.0905 | -82.1282
-9.5 | -0.585 | 0.00751 | -0.0909 | -77.8961
-9 | -0.5289 | 0.00724 | -0.0915 | -73.0525
-8.5 | -0.4725 | 0.00699 | -0.0921 | -67.5966
-8 | -0.4165 | 0.00667 | -0.0926 | -62.4438
-7.5 | -0.3599 | 0.00641 | -0.0932 | -56.1466
-7 | -0.3028 | 0.0062 | -0.0939 | -48.8387
-6.5 | -0.2452 | 0.00604 | -0.0947 | -40.596
-6 | -0.1876 | 0.00589 | -0.0955 | -31.8506
-5.5 | -0.1298 | 0.00575 | -0.0964 | -22.5739
-5 | -0.0725 | 0.00553 | -0.0971 | -13.1103
-4.5 | -0.0147 | 0.00534 | -0.098 | -2.7528
-4 | 0.0433 | 0.00518 | -0.0989 | 8.3591
-3.5 | 0.1017 | 0.00503 | -0.0998 | 20.2187
-3 | 0.1602 | 0.00492 | -0.1008 | 32.561
-2.5 | 0.2188 | 0.00481 | -0.1019 | 45.4886
-2 | 0.2771 | 0.00469 | -0.1028 | 59.0832
-1.5 | 0.3354 | 0.00462 | -0.1038 | 72.5974
-1 | 0.3939 | 0.00453 | -0.1049 | 86.9536
-0.5 | 0.4527 | 0.00443 | -0.106 | 102.1896
0 | 0.5109 | 0.00428 | -0.107 | 119.3692
0.5 | 0.5678 | 0.00403 | -0.1079 | 140.8933
1 | 0.6247 | 0.00369 | -0.1088 | 169.2954
1.5 | 0.6788 | 0.003 | -0.1095 | 226.2667
2 | 0.7367 | 0.00293 | -0.1105 | 251.4334
3 | 0.8139 | 0.00511 | -0.1054 | 159.2759
3.5 | 0.8529 | 0.00582 | -0.1028 | 146.5464
4 | 0.8846 | 0.0066 | -0.0987 | 134.0303
4.5 | 0.9078 | 0.00721 | -0.0927 | 125.9085
5 | 0.9237 | 0.00799 | -0.0855 | 115.607
5.5 | 0.9476 | 0.0088 | -0.0803 | 107.6818
6 | 0.9763 | 0.00957 | -0.0761 | 102.0167
6.5 | 1.012 | 0.01014 | -0.0733 | 99.8028
7 | 1.0458 | 0.01068 | -0.0701 | 97.9213
7.5 | 1.1158 | 0.01131 | -0.0751 | 98.6561
8 | 1.1407 | 0.01203 | -0.0702 | 94.8213
8.5 | 1.1781 | 0.01279 | -0.0682 | 92.111
9 | 1.2159 | 0.01356 | -0.0664 | 89.6681
9.5 | 1.2526 | 0.01441 | -0.0645 | 86.9257
10 | 1.2879 | 0.01535 | -0.0624 | 83.9023
10.5 | 1.3255 | 0.01622 | -0.0609 | 81.7201
11 | 1.3603 | 0.01725 | -0.059 | 78.858
11.5 | 1.3953 | 0.01835 | -0.0573 | 76.0381
12 | 1.429 | 0.01951 | -0.0555 | 73.2445
12.5 | 1.4634 | 0.02071 | -0.054 | 70.6615
13 | 1.498 | 0.0219 | -0.0525 | 68.4018
13.5 | 1.5292 | 0.02332 | -0.0507 | 65.5746
14 | 1.5561 | 0.02476 | -0.0482 | 62.8473
14.5 | 1.5832 | 0.02639 | -0.046 | 59.9924
15 | 1.6108 | 0.02789 | -0.0438 | 57.7555
15.5 | 1.6356 | 0.02968 | -0.0415 | 55.1078
16 | 1.6567 | 0.03178 | -0.0391 | 52.1303
16.5 | 1.6812 | 0.03374 | -0.0372 | 49.8281
17 | 1.7027 | 0.03598 | -0.0352 | 47.3235
17.5 | 1.7234 | 0.03836 | -0.0333 | 44.927
18 | 1.7434 | 0.0409 | -0.0317 | 42.6259
18.5 | 1.7575 | 0.04402 | -0.0298 | 39.925
19 | 1.775 | 0.04696 | -0.0284 | 37.7981
19.5 | 1.7897 | 0.05027 | -0.0271 | 35.6018
20 | 1.8036 | 0.05374 | -0.0261 | 33.5616

## 115. Re 12M Mach 0.10 (1)
BIGFOIL.COM POLAR EXPORT
NACA66-614 a=0.6
NACA66-614 a=0.6 |  |  |  | Cl Max: | 1.489 | at alpha= | 10.5 | deg
JavaFoil+Calcfoil stall+Eppler ext transition |  |  |  | L/D Max: | 136.672 | at alpha= | 1 | deg
Re: | 12000000 |  |  | Cd Min: | 0.00465 | at alpha= | 1 | deg
Mach: | 0.1 |  |  | Cl=0 at alpha= | -4.2167 | deg
|  |  |  | @ Cl=0.1, Cd= | 0.0053653
|  |  |  | @ Cl=0.4, Cd= | 0.0050912
|  |  |  | @ Cl=0.6, Cd= | 0.004752
alpha (deg) | Cl | Cd | Cm | Cl/Cd
-15 | -0.511 | 0.10547 | -0.033 | -4.843
-14.5 | -0.52 | 0.09951 | -0.034 | -5.223
-14 | -0.526 | 0.09318 | -0.035 | -5.649
-13.5 | -0.53 | 0.08792 | -0.036 | -6.033
-13 | -0.531 | 0.08335 | -0.036 | -6.376
-12.5 | -0.529 | 0.07742 | -0.038 | -6.839
-12 | -0.524 | 0.07197 | -0.039 | -7.286
-11.5 | -0.515 | 0.06818 | -0.04 | -7.548
-11 | -0.504 | 0.06171 | -0.044 | -8.16
-10.5 | -0.491 | 0.05347 | -0.049 | -9.189
-10 | -0.558 | 0.00933 | -0.076 | -59.808
-9.5 | -0.539 | 0.0078 | -0.078 | -69.061
-9 | -0.503 | 0.00742 | -0.079 | -67.754
-8.5 | -0.463 | 0.00707 | -0.08 | -65.417
-8 | -0.418 | 0.0069 | -0.081 | -60.604
-7.5 | -0.37 | 0.00663 | -0.082 | -55.722
-7 | -0.318 | 0.00648 | -0.083 | -49.109
-6.5 | -0.264 | 0.00626 | -0.084 | -42.201
-6 | -0.209 | 0.0061 | -0.085 | -34.227
-5.5 | -0.152 | 0.00592 | -0.086 | -25.58
-5 | -0.093 | 0.00577 | -0.087 | -16.127
-4.5 | -0.034 | 0.00563 | -0.088 | -5.999
-4 | 0.026 | 0.00553 | -0.089 | 4.731
-3.5 | 0.087 | 0.0054 | -0.09 | 16.034
-3 | 0.147 | 0.00524 | -0.091 | 28.133
-2.5 | 0.209 | 0.0052 | -0.092 | 40.087
-2 | 0.27 | 0.00513 | -0.093 | 52.601
-1.5 | 0.331 | 0.0051 | -0.094 | 65.012
-1 | 0.394 | 0.00504 | -0.095 | 78.107
-0.5 | 0.455 | 0.00556 | -0.096 | 81.864
0 | 0.516 | 0.00562 | -0.097 | 91.674
0.5 | 0.576 | 0.00482 | -0.098 | 119.411
1 | 0.636 | 0.00465 | -0.099 | 136.672
1.5 | 0.695 | 0.00522 | -0.1 | 133.235
2 | 0.755 | 0.00559 | -0.101 | 134.962
2.5 | 0.814 | 0.00601 | -0.102 | 135.491
3 | 0.873 | 0.00639 | -0.103 | 136.655
3.5 | 0.927 | 0.00686 | -0.103 | 135.134
4 | 0.983 | 0.00739 | -0.104 | 132.937
4.5 | 1.039 | 0.00789 | -0.105 | 131.714
5 | 1.092 | 0.00973 | -0.106 | 112.197
5.5 | 1.144 | 0.01021 | -0.107 | 112.088
6 | 1.195 | 0.01061 | -0.108 | 112.554
6.5 | 1.243 | 0.01104 | -0.109 | 112.579
7 | 1.29 | 0.0115 | -0.11 | 112.185
7.5 | 1.333 | 0.01202 | -0.11 | 110.912
8 | 1.374 | 0.01255 | -0.111 | 109.414
8.5 | 1.407 | 0.01311 | -0.112 | 107.339
9 | 1.436 | 0.0137 | -0.113 | 104.827
9.5 | 1.46 | 0.01432 | -0.114 | 101.936
10 | 1.478 | 0.01492 | -0.115 | 99.017
10.5 | 1.489 | 0.0157 | -0.116 | 94.809
11 | 1.488 | 0.01639 | -0.116 | 90.806
11.5 | 1.48 | 0.01728 | -0.117 | 85.627
12 | 1.464 | 0.01818 | -0.118 | 80.509
12.5 | 1.441 | 0.01932 | -0.119 | 74.566
13 | 1.411 | 0.02028 | -0.119 | 69.604
13.5 | 1.376 | 0.0215 | -0.12 | 64.003
14 | 1.335 | 0.02298 | -0.121 | 58.084
14.5 | 1.29 | 0.02413 | -0.121 | 53.46
15 | 1.241 | 0.02564 | -0.122 | 48.405
15.5 | 1.189 | 0.02775 | -0.122 | 42.841

## 116. Re 12M Mach 0.10 (2)
BIGFOIL.COM POLAR EXPORT
NACA66-614 a=0.6
NACA66-614 a=0.6 |  |  |  | Cl Max: | 1.7997 | at alpha= | 20 | deg
XFOIL ncrit=9 |  |  |  | L/D Max: | 253.038 | at alpha= | 2 | deg
Re: | 12000000 |  |  | Cd Min: | 0.05648 | at alpha= | 20 | deg
Mach: | 0.1 |  |  | Cl=0 at alpha= | -4.3744 | deg
|  |  |  | @ Cl=0.1, Cd= | 0.005046
|  |  |  | @ Cl=0.4, Cd= | 0.0045337
|  |  |  | @ Cl=0.6, Cd= | 0.0038609
alpha (deg) | Cl | Cd | Cm | Cl/Cd
-20 | -1.2051 | 0.04574 | -0.1228 | -26.3467
-19.5 | -1.2472 | 0.03609 | -0.1276 | -34.558
-19 | -1.2638 | 0.03091 | -0.1274 | -40.8864
-18.5 | -1.2769 | 0.02687 | -0.1248 | -47.5214
-18 | -1.2911 | 0.02338 | -0.1201 | -55.2224
-17.5 | -1.2859 | 0.02133 | -0.1153 | -60.286
-17 | -1.2812 | 0.01954 | -0.109 | -65.5681
-16.5 | -1.2658 | 0.01806 | -0.1036 | -70.0886
-16 | -1.2364 | 0.01653 | -0.1004 | -74.7973
-15.5 | -1.198 | 0.01538 | -0.0983 | -77.8934
-15 | -1.1557 | 0.01437 | -0.0967 | -80.4245
-14.5 | -1.1097 | 0.01355 | -0.0955 | -81.8967
-14 | -1.0623 | 0.01277 | -0.0945 | -83.1872
-13.5 | -1.0152 | 0.01185 | -0.0935 | -85.6709
-13 | -0.9666 | 0.011 | -0.0927 | -87.8727
-12.5 | -0.915 | 0.01038 | -0.0923 | -88.1503
-12 | -0.8624 | 0.00982 | -0.092 | -87.8208
-11.5 | -0.8103 | 0.00918 | -0.0917 | -88.268
-11 | -0.7562 | 0.00872 | -0.0917 | -86.7202
-10.5 | -0.7013 | 0.00832 | -0.0918 | -84.2909
-10 | -0.6464 | 0.0079 | -0.0919 | -81.8228
-9.5 | -0.5902 | 0.00758 | -0.0922 | -77.8628
-9 | -0.5335 | 0.0073 | -0.0927 | -73.0822
-8.5 | -0.4764 | 0.00705 | -0.0932 | -67.5745
-8 | -0.4198 | 0.00672 | -0.0936 | -62.4702
-7.5 | -0.3627 | 0.00645 | -0.0942 | -56.2326
-7 | -0.3051 | 0.00623 | -0.0948 | -48.9727
-6.5 | -0.2471 | 0.00606 | -0.0955 | -40.7756
-6 | -0.1889 | 0.00591 | -0.0963 | -31.9628
-5.5 | -0.1307 | 0.00577 | -0.0971 | -22.6516
-5 | -0.0729 | 0.00554 | -0.0979 | -13.1588
-4.5 | -0.0147 | 0.00535 | -0.0987 | -2.7477
-4 | 0.0438 | 0.00518 | -0.0996 | 8.4556
-3.5 | 0.1025 | 0.00504 | -0.1005 | 20.3373
-3 | 0.1614 | 0.00492 | -0.1015 | 32.8049
-2.5 | 0.2203 | 0.00481 | -0.1025 | 45.8004
-2 | 0.279 | 0.0047 | -0.1035 | 59.3617
-1.5 | 0.3376 | 0.00462 | -0.1045 | 73.0736
-1 | 0.3966 | 0.00454 | -0.1055 | 87.3568
-0.5 | 0.4557 | 0.00443 | -0.1067 | 102.8668
0 | 0.5143 | 0.00429 | -0.1077 | 119.8834
0.5 | 0.5716 | 0.00403 | -0.1086 | 141.8362
1 | 0.6287 | 0.00369 | -0.1095 | 170.3794
1.5 | 0.6832 | 0.003 | -0.1102 | 227.7333
2 | 0.7414 | 0.00293 | -0.1112 | 253.0375
2.5 | 0.7836 | 0.00397 | -0.1092 | 197.3804
3 | 0.8189 | 0.0051 | -0.106 | 160.5686
3.5 | 0.857 | 0.00583 | -0.1032 | 146.9983
4 | 0.8874 | 0.00663 | -0.0988 | 133.8462
4.5 | 0.9069 | 0.00724 | -0.0919 | 125.2624
5 | 0.9229 | 0.00808 | -0.0848 | 114.2203
6 | 0.9754 | 0.00973 | -0.0753 | 100.2467
6.5 | 1.0112 | 0.01033 | -0.0725 | 97.8896
7 | 1.0443 | 0.01086 | -0.069 | 96.1602
7.5 | 1.1211 | 0.01155 | -0.0754 | 97.0649
8 | 1.1417 | 0.01231 | -0.0695 | 92.7457
8.5 | 1.1805 | 0.01304 | -0.0677 | 90.5291
9 | 1.2183 | 0.01385 | -0.0658 | 87.9639
9.5 | 1.2545 | 0.01477 | -0.0637 | 84.9357
10 | 1.2915 | 0.01567 | -0.0618 | 82.4186
10.5 | 1.3286 | 0.01664 | -0.0602 | 79.8438
11 | 1.3646 | 0.01765 | -0.0584 | 77.3144
11.5 | 1.4002 | 0.01884 | -0.0568 | 74.3206
12 | 1.4348 | 0.01999 | -0.055 | 71.7759
12.5 | 1.4705 | 0.02126 | -0.0536 | 69.1675
13 | 1.5054 | 0.02254 | -0.0521 | 66.7879
13.5 | 1.5354 | 0.02399 | -0.05 | 64.0017
14 | 1.5612 | 0.02562 | -0.0473 | 60.9368
14.5 | 1.5883 | 0.02709 | -0.0446 | 58.6305
15 | 1.6134 | 0.02882 | -0.0421 | 55.982
15.5 | 1.6381 | 0.03061 | -0.0396 | 53.5152
16 | 1.6589 | 0.03285 | -0.0371 | 50.4992
16.5 | 1.6823 | 0.03499 | -0.035 | 48.0795
17 | 1.7047 | 0.03723 | -0.033 | 45.7883
17.5 | 1.7213 | 0.04009 | -0.0308 | 42.9359
18 | 1.7397 | 0.04289 | -0.029 | 40.5619
18.5 | 1.7563 | 0.04595 | -0.0273 | 38.222
19 | 1.774 | 0.04904 | -0.026 | 36.1746
19.5 | 1.7879 | 0.0526 | -0.0247 | 33.9905
20 | 1.7997 | 0.05648 | -0.0237 | 31.8644

## 117. Re 12M Mach 0.25 (1)
BIGFOIL.COM POLAR EXPORT
NACA66-614 a=0.6
NACA66-614 a=0.6 |  |  |  | Cl Max: | 1.463 | at alpha= | 10 | deg
JavaFoil+Calcfoil stall+Eppler ext transition |  |  |  | L/D Max: | 135.686 | at alpha= | 3 | deg
Re: | 12000000 |  |  | Cd Min: | 0.00461 | at alpha= | 0.5 | deg
Mach: | 0.25 |  |  | Cl=0 at alpha= | -4.2177 | deg
|  |  |  | @ Cl=0.1, Cd= | 0.0053952
|  |  |  | @ Cl=0.4, Cd= | 0.0050846
|  |  |  | @ Cl=0.6, Cd= | 0.0047295
alpha (deg) | Cl | Cd | Cm | Cl/Cd
-14 | -0.338 | 0.10424 | -0.034 | -3.242
-13.5 | -0.371 | 0.09696 | -0.034 | -3.823
-13 | -0.398 | 0.09096 | -0.035 | -4.379
-12.5 | -0.42 | 0.08391 | -0.036 | -5.009
-12 | -0.436 | 0.07829 | -0.037 | -5.575
-11.5 | -0.446 | 0.07309 | -0.037 | -6.105
-11 | -0.45 | 0.06732 | -0.039 | -6.685
-10.5 | -0.447 | 0.06287 | -0.041 | -7.109
-10 | -0.439 | 0.05733 | -0.044 | -7.649
-9.5 | -0.425 | 0.05172 | -0.048 | -8.209
-9 | -0.491 | 0.00707 | -0.081 | -69.43
-8.5 | -0.459 | 0.00742 | -0.082 | -61.901
-8 | -0.419 | 0.00708 | -0.083 | -59.181
-7.5 | -0.373 | 0.00681 | -0.084 | -54.731
-7 | -0.322 | 0.00662 | -0.085 | -48.654
-6.5 | -0.269 | 0.00634 | -0.086 | -42.377
-6 | -0.213 | 0.00619 | -0.088 | -34.359
-5.5 | -0.155 | 0.00601 | -0.089 | -25.756
-5 | -0.095 | 0.00583 | -0.09 | -16.36
-4.5 | -0.035 | 0.00567 | -0.091 | -6.108
-4 | 0.027 | 0.00558 | -0.092 | 4.805
-3.5 | 0.089 | 0.00542 | -0.093 | 16.395
-3 | 0.151 | 0.00528 | -0.094 | 28.655
-2.5 | 0.214 | 0.00523 | -0.095 | 40.931
-2 | 0.277 | 0.00518 | -0.096 | 53.556
-1.5 | 0.34 | 0.00514 | -0.097 | 66.272
-1 | 0.405 | 0.00508 | -0.098 | 79.696
-0.5 | 0.467 | 0.0055 | -0.099 | 84.902
0 | 0.529 | 0.00567 | -0.1 | 93.307
0.5 | 0.591 | 0.00461 | -0.101 | 128.188
1 | 0.652 | 0.00542 | -0.102 | 120.351
1.5 | 0.713 | 0.00532 | -0.103 | 134.017
2 | 0.774 | 0.00573 | -0.103 | 134.977
2.5 | 0.835 | 0.00618 | -0.104 | 135.091
3 | 0.895 | 0.0066 | -0.105 | 135.686
3.5 | 0.95 | 0.00708 | -0.106 | 134.163
4 | 1.008 | 0.00767 | -0.107 | 131.332
4.5 | 1.065 | 0.00822 | -0.108 | 129.51
5 | 1.118 | 0.01022 | -0.109 | 109.39
5.5 | 1.171 | 0.01066 | -0.11 | 109.907
6 | 1.222 | 0.0111 | -0.111 | 110.149
6.5 | 1.27 | 0.01159 | -0.111 | 109.638
7 | 1.316 | 0.0121 | -0.112 | 108.767
7.5 | 1.357 | 0.01268 | -0.113 | 107.071
8 | 1.395 | 0.01329 | -0.114 | 104.918
8.5 | 1.423 | 0.01394 | -0.115 | 102.112
9 | 1.444 | 0.01459 | -0.116 | 99.026
9.5 | 1.458 | 0.01532 | -0.117 | 95.159
10 | 1.463 | 0.01603 | -0.118 | 91.321
10.5 | 1.458 | 0.01695 | -0.118 | 86.004
11 | 1.434 | 0.01793 | -0.119 | 79.978
11.5 | 1.397 | 0.01911 | -0.12 | 73.109
12 | 1.348 | 0.02028 | -0.121 | 66.457
12.5 | 1.286 | 0.02158 | -0.122 | 59.61
13 | 1.213 | 0.02321 | -0.122 | 52.264
13.5 | 1.129 | 0.02488 | -0.123 | 45.366
14 | 1.002 | 0.03727 | -0.118 | 26.889
14.5 | 0.791 | 0.10339 | -0.07 | 7.65
15 | 0.702 | 0.11043 | -0.067 | 6.357

## 118. Re 12M Mach 0.25 (2)
BIGFOIL.COM POLAR EXPORT
NACA66-614 a=0.6
NACA66-614 a=0.6 |  |  |  | Cl Max: | 1.754 | at alpha= | 19 | deg
XFOIL ncrit=9 |  |  |  | L/D Max: | 260.237 | at alpha= | 2 | deg
Re: | 12000000 |  |  | Cd Min: | 0.18848 | at alpha= | -19 | deg
Mach: | 0.25 |  |  | Cl=0 at alpha= | -4.3797 | deg
|  |  |  | @ Cl=0.1, Cd= | 0.0050884
|  |  |  | @ Cl=0.4, Cd= | 0.0045748
|  |  |  | @ Cl=0.6, Cd= | 0.0040142
alpha (deg) | Cl | Cd | Cm | Cl/Cd
-19 | -0.4088 | 0.18848 | -0.0444 | -2.1689
-18.5 | -0.4075 | 0.17669 | -0.0499 | -2.3063
-18 | -0.4056 | 0.16581 | -0.0556 | -2.4462
-17 | -0.3988 | 0.14634 | -0.0665 | -2.7252
-16.5 | -0.387 | 0.13892 | -0.0712 | -2.7858
-16 | -0.7981 | 0.05842 | -0.1228 | -13.6614
-15.5 | -0.8598 | 0.04136 | -0.138 | -20.7882
-15 | -0.9468 | 0.03091 | -0.1391 | -30.6309
-14.5 | -1.0074 | 0.02505 | -0.1313 | -40.2156
-14 | -1.0524 | 0.02021 | -0.12 | -52.0732
-13.5 | -1.0359 | 0.017 | -0.1146 | -60.9353
-13 | -0.9991 | 0.01485 | -0.111 | -67.2795
-12.5 | -0.9522 | 0.01334 | -0.1083 | -71.3793
-12 | -0.9012 | 0.0121 | -0.1061 | -74.4793
-11.5 | -0.8497 | 0.01084 | -0.1041 | -78.3856
-11 | -0.794 | 0.00998 | -0.1027 | -79.5591
-10.5 | -0.7371 | 0.00923 | -0.1015 | -79.8592
-10 | -0.679 | 0.0086 | -0.1007 | -78.9535
-9.5 | -0.6197 | 0.0081 | -0.1001 | -76.5062
-9 | -0.5599 | 0.00767 | -0.0997 | -72.9987
-8.5 | -0.4992 | 0.00736 | -0.0996 | -67.8261
-8 | -0.4383 | 0.00708 | -0.0997 | -61.9068
-7.5 | -0.3786 | 0.0067 | -0.0997 | -56.5075
-7 | -0.3182 | 0.00642 | -0.0999 | -49.5639
-6.5 | -0.2574 | 0.00621 | -0.1002 | -41.4493
-6 | -0.1966 | 0.00602 | -0.1007 | -32.6578
-5.5 | -0.1357 | 0.00586 | -0.1013 | -23.157
-5 | -0.075 | 0.00566 | -0.102 | -13.2509
-4.5 | -0.0146 | 0.00542 | -0.1026 | -2.6937
-4 | 0.0461 | 0.00523 | -0.1033 | 8.8145
-3.5 | 0.107 | 0.00507 | -0.1042 | 21.1045
-3 | 0.168 | 0.00495 | -0.1052 | 33.9394
-2.5 | 0.229 | 0.00484 | -0.1062 | 47.314
-2 | 0.2898 | 0.00473 | -0.1072 | 61.2685
-1.5 | 0.3503 | 0.00464 | -0.1081 | 75.4957
-1 | 0.4113 | 0.00456 | -0.1092 | 90.1974
-0.5 | 0.4724 | 0.00445 | -0.1104 | 106.1573
0 | 0.5331 | 0.00433 | -0.1115 | 123.1178
0.5 | 0.5923 | 0.00406 | -0.1124 | 145.8867
1 | 0.6511 | 0.00371 | -0.1133 | 175.4987
1.5 | 0.7074 | 0.003 | -0.114 | 235.8
2 | 0.7677 | 0.00295 | -0.1151 | 260.2373
2.5 | 0.8139 | 0.0038 | -0.1135 | 214.1842
3 | 0.8455 | 0.00506 | -0.1091 | 167.0949
4 | 0.8937 | 0.00672 | -0.0968 | 132.9911
4.5 | 0.9069 | 0.00756 | -0.0886 | 119.9603
5.5 | 0.9461 | 0.00969 | -0.0761 | 97.6367
6 | 0.9735 | 0.01069 | -0.0715 | 91.0664
6.5 | 1.0091 | 0.01139 | -0.0683 | 88.5953
7 | 1.0656 | 0.01207 | -0.0696 | 88.285
7.5 | 1.1484 | 0.01293 | -0.0767 | 88.8167
8.5 | 1.1953 | 0.01465 | -0.0654 | 81.5904
9 | 1.2356 | 0.01563 | -0.0636 | 79.0531
9.5 | 1.2757 | 0.01669 | -0.0618 | 76.435
10 | 1.3157 | 0.01779 | -0.0601 | 73.9573
10.5 | 1.3557 | 0.01891 | -0.0583 | 71.6922
11 | 1.3917 | 0.02028 | -0.0561 | 68.6243
11.5 | 1.4281 | 0.02159 | -0.0539 | 66.1464
12 | 1.4637 | 0.02298 | -0.0516 | 63.6945
12.5 | 1.4978 | 0.02451 | -0.0493 | 61.1098
13 | 1.5285 | 0.02618 | -0.0465 | 58.3843
13.5 | 1.5574 | 0.028 | -0.0435 | 55.6214
14 | 1.5837 | 0.02978 | -0.0401 | 53.18
14.5 | 1.6026 | 0.03178 | -0.0356 | 50.4279
15 | 1.624 | 0.03407 | -0.032 | 47.6666
15.5 | 1.6494 | 0.0363 | -0.0291 | 45.438
16 | 1.6683 | 0.03919 | -0.0261 | 42.5695
16.5 | 1.6855 | 0.04243 | -0.0233 | 39.7243
17 | 1.7046 | 0.04564 | -0.021 | 37.3488
17.5 | 1.7208 | 0.0493 | -0.0187 | 34.9047
18 | 1.7361 | 0.05323 | -0.0169 | 32.6151
18.5 | 1.7462 | 0.05785 | -0.0152 | 30.185
19 | 1.754 | 0.06296 | -0.0141 | 27.859
19.5 | 1.7528 | 0.06924 | -0.0133 | 25.3148
20 | 1.7483 | 0.07633 | -0.0134 | 22.9045

## 119. Re 12M Mach 0.50 (1)
BIGFOIL.COM POLAR EXPORT
NACA66-614 a=0.6
NACA66-614 a=0.6 |  |  |  | Cl Max: | 1.393 | at alpha= | 7.5 | deg
JavaFoil+Calcfoil stall+Eppler ext transition |  |  |  | L/D Max: | 133.726 | at alpha= | 1.5 | deg
Re: | 12000000 |  |  | Cd Min: | 0.00506 | at alpha= | -0.5 | deg
Mach: | 0.5 |  |  | Cl=0 at alpha= | -4.2206 | deg
|  |  |  | @ Cl=0.1, Cd= | 0.0056551
|  |  |  | @ Cl=0.4, Cd= | 0.0053317
|  |  |  | @ Cl=0.6, Cd= | 0.0059212
alpha (deg) | Cl | Cd | Cm | Cl/Cd
-20 | -0.883 | 0.14279 | -0.042 | -6.184
-19.5 | -0.854 | 0.13885 | -0.042 | -6.15
-19 | -0.824 | 0.13559 | -0.041 | -6.078
-18.5 | -0.797 | 0.1292 | -0.041 | -6.166
-18 | -0.77 | 0.1224 | -0.042 | -6.287
-17.5 | -0.741 | 0.12845 | -0.042 | -5.771
-17 | -0.714 | 0.12089 | -0.042 | -5.903
-16.5 | -0.685 | 0.11663 | -0.042 | -5.874
-16 | -0.659 | 0.1081 | -0.043 | -6.092
-15.5 | -0.632 | 0.09969 | -0.045 | -6.34
-15 | -0.608 | 0.09022 | -0.048 | -6.738
-14.5 | -0.585 | 0.08007 | -0.052 | -7.303
-14 | -0.545 | 0.09914 | -0.042 | -5.499
-13.5 | -0.518 | 0.09139 | -0.043 | -5.663
-13 | -0.491 | 0.08281 | -0.045 | -5.93
-12.5 | -0.465 | 0.07537 | -0.048 | -6.165
-12 | -0.439 | 0.06847 | -0.051 | -6.411
-11.5 | -0.416 | 0.05853 | -0.057 | -7.11
-11 | -0.45 | 0.01297 | -0.083 | -34.713
-10.5 | -0.428 | 0.00984 | -0.086 | -43.498
-10 | -0.322 | 0.06851 | -0.043 | -4.7
-9.5 | -0.294 | 0.06147 | -0.044 | -4.787
-9 | -0.267 | 0.05584 | -0.045 | -4.774
-8.5 | -0.239 | 0.05175 | -0.047 | -4.62
-8 | -0.212 | 0.04673 | -0.051 | -4.535
-7.5 | -0.227 | 0.00773 | -0.094 | -29.349
-7 | -0.177 | 0.04647 | -0.045 | -3.818
-6.5 | -0.209 | 0.04073 | -0.049 | -5.134
-6 | -0.219 | 0.00673 | -0.098 | -32.589
-5.5 | -0.165 | 0.00656 | -0.099 | -25.158
-5 | -0.103 | 0.00624 | -0.1 | -16.546
-4.5 | -0.038 | 0.00605 | -0.101 | -6.268
-4 | 0.03 | 0.00585 | -0.102 | 5.054
-3.5 | 0.098 | 0.00566 | -0.104 | 17.384
-3 | 0.168 | 0.00549 | -0.105 | 30.66
-2.5 | 0.239 | 0.00545 | -0.106 | 43.804
-2 | 0.309 | 0.00536 | -0.107 | 57.709
-1.5 | 0.38 | 0.00534 | -0.108 | 71.084
-1 | 0.452 | 0.00531 | -0.11 | 85.154
-0.5 | 0.523 | 0.00506 | -0.111 | 103.204
0 | 0.588 | 0.00599 | -0.111 | 98.189
0.5 | 0.656 | 0.0056 | -0.112 | 117.294
1 | 0.724 | 0.00584 | -0.113 | 123.956
1.5 | 0.792 | 0.00592 | -0.114 | 133.726
2 | 0.86 | 0.00646 | -0.115 | 133.015
2.5 | 0.927 | 0.00707 | -0.116 | 131.041
3 | 0.994 | 0.00763 | -0.117 | 130.394
3.5 | 1.053 | 0.00833 | -0.118 | 126.487
4 | 1.116 | 0.00914 | -0.119 | 122.11
4.5 | 1.175 | 0.0117 | -0.12 | 100.415
5 | 1.232 | 0.01233 | -0.121 | 99.975
5.5 | 1.285 | 0.01293 | -0.122 | 99.376
6 | 1.331 | 0.01364 | -0.123 | 97.532
6.5 | 1.367 | 0.01443 | -0.124 | 94.794
7 | 1.391 | 0.01533 | -0.125 | 90.724
7.5 | 1.393 | 0.01637 | -0.126 | 85.073
8 | 1.353 | 0.01758 | -0.127 | 76.933
8.5 | 1.07 | 0.01961 | -0.127 | 54.575
9 | 0.87 | 0.0206 | -0.128 | 42.254
9.5 | 0.75 | 0.06381 | -0.062 | 11.75
10 | 0.933 | 0.0219 | -0.13 | 42.601
10.5 | 0.963 | 0.0232 | -0.131 | 41.527
11 | 0.992 | 0.02584 | -0.132 | 38.383
11.5 | 0.865 | 0.0765 | -0.081 | 11.313
12 | 1.054 | 0.02662 | -0.134 | 39.6
12.5 | 1.083 | 0.029 | -0.135 | 37.343

## 120. Re 12M Mach 0.50 (2)
BIGFOIL.COM POLAR EXPORT
NACA66-614 a=0.6
NACA66-614 a=0.6 |  |  |  | Cl Max: | 1.4395 | at alpha= | 11.5 | deg
XFOIL ncrit=9 |  |  |  | L/D Max: | 288.86 | at alpha= | 2 | deg
Re: | 12000000 |  |  | Cd Min: | 0.22836 | at alpha= | -20 | deg
Mach: | 0.5 |  |  | Cl=0 at alpha= | -4.4099 | deg
|  |  |  | @ Cl=0.1, Cd= | 0.0054148
|  |  |  | @ Cl=0.4, Cd= | 0.0048019
|  |  |  | @ Cl=0.6, Cd= | 0.0045037
alpha (deg) | Cl | Cd | Cm | Cl/Cd
-20 | -0.4343 | 0.22836 | -0.0377 | -1.9018
-19.5 | -0.4118 | 0.22095 | -0.0427 | -1.8638
-19 | -0.3906 | 0.21287 | -0.0477 | -1.8349
-18.5 | -0.3716 | 0.20388 | -0.0527 | -1.8226
-18 | -0.3514 | 0.19573 | -0.0576 | -1.7953
-17.5 | -0.331 | 0.18781 | -0.0625 | -1.7624
-17 | -0.3091 | 0.18055 | -0.0672 | -1.712
-16.5 | -0.2894 | 0.1726 | -0.0721 | -1.6767
-16 | -0.2694 | 0.16493 | -0.0768 | -1.6334
-15.5 | -0.2549 | 0.15574 | -0.0817 | -1.6367
-15 | -0.239 | 0.14733 | -0.0866 | -1.6222
-14.5 | -0.2257 | 0.13857 | -0.0916 | -1.6288
-14 | -0.2114 | 0.13036 | -0.0964 | -1.6217
-13.5 | -0.1984 | 0.12228 | -0.1012 | -1.6225
-13 | -0.1949 | 0.11263 | -0.1066 | -1.7304
-12.5 | -0.1866 | 0.1044 | -0.1115 | -1.7874
-12 | -0.1749 | 0.09714 | -0.1159 | -1.8005
-11.5 | -0.1657 | 0.08971 | -0.1203 | -1.8471
-11 | -0.1806 | 0.07918 | -0.1265 | -2.2809
-10.5 | -0.1757 | 0.072 | -0.1307 | -2.4403
-10 | -0.1797 | 0.06402 | -0.1355 | -2.8069
-9.5 | -0.1907 | 0.05539 | -0.1412 | -3.4429
-9 | -0.2071 | 0.04574 | -0.1503 | -4.5278
-8.5 | -0.248 | 0.03873 | -0.1492 | -6.4033
-8 | -0.2774 | 0.03217 | -0.1444 | -8.6229
-7.5 | -0.2983 | 0.02407 | -0.1392 | -12.393
-7 | -0.2919 | 0.01724 | -0.1339 | -16.9316
-6.5 | -0.2865 | 0.0093 | -0.1274 | -30.8065
-6 | -0.2219 | 0.00777 | -0.1249 | -28.5586
-5.5 | -0.1536 | 0.00688 | -0.1231 | -22.3256
-5 | -0.0838 | 0.0063 | -0.122 | -13.3016
-4.5 | -0.0126 | 0.00594 | -0.1215 | -2.1212
-4 | 0.0573 | 0.00556 | -0.1213 | 10.3058
-3.5 | 0.1279 | 0.00532 | -0.1215 | 24.0414
-3 | 0.1984 | 0.00514 | -0.1221 | 38.5992
-2.5 | 0.2687 | 0.005 | -0.1228 | 53.74
-2 | 0.3388 | 0.00489 | -0.1238 | 69.2843
-1.5 | 0.4083 | 0.00479 | -0.1248 | 85.2401
-1 | 0.4783 | 0.00468 | -0.126 | 102.2009
-0.5 | 0.5485 | 0.00457 | -0.1273 | 120.0219
0 | 0.6184 | 0.00448 | -0.1287 | 138.0357
0.5 | 0.6864 | 0.00425 | -0.1297 | 161.5059
1 | 0.7527 | 0.00385 | -0.1306 | 195.5065
1.5 | 0.8172 | 0.00308 | -0.1313 | 265.3247
2 | 0.8868 | 0.00307 | -0.1324 | 288.8599
2.5 | 0.9522 | 0.0033 | -0.1326 | 288.5455
3 | 0.9785 | 0.00461 | -0.1254 | 212.256
3.5 | 0.9565 | 0.00597 | -0.1084 | 160.2178
4 | 0.9431 | 0.00782 | -0.0946 | 120.601
5 | 0.9437 | 0.01205 | -0.0743 | 78.3154
5.5 | 0.9504 | 0.01421 | -0.0657 | 66.8825
6 | 0.968 | 0.01597 | -0.0587 | 60.6137
6.5 | 1.0494 | 0.01735 | -0.0638 | 60.4841
7.5 | 1.1621 | 0.02016 | -0.0627 | 57.6438
8 | 1.2079 | 0.02155 | -0.0597 | 56.051
8.5 | 1.2517 | 0.02309 | -0.0563 | 54.2096
9 | 1.295 | 0.02468 | -0.0527 | 52.4716
9.5 | 1.3354 | 0.02655 | -0.0487 | 50.2976
10 | 1.3758 | 0.02844 | -0.0444 | 48.3755
10.5 | 1.4123 | 0.03068 | -0.0396 | 46.0332
11 | 1.4391 | 0.03343 | -0.0338 | 43.0482
11.5 | 1.4395 | 0.0375 | -0.0256 | 38.3867
12 | 1.4137 | 0.04292 | -0.0158 | 32.938
12.5 | 1.3888 | 0.04973 | -0.0089 | 27.9268
13 | 1.3571 | 0.05837 | -0.0043 | 23.25
13.5 | 1.324 | 0.06859 | -0.0029 | 19.3031
14 | 1.2842 | 0.08092 | -0.0045 | 15.87
14.5 | 1.25 | 0.094 | -0.0088 | 13.2979
15 | 1.216 | 0.10823 | -0.0156 | 11.2353
15.5 | 1.1856 | 0.12318 | -0.0244 | 9.6249
16 | 1.1613 | 0.13809 | -0.034 | 8.4097
16.5 | 1.144 | 0.15264 | -0.0437 | 7.4948

## 121. Re 14M Mach 0.00 (1)
BIGFOIL.COM POLAR EXPORT
NACA66-614 a=0.6
NACA66-614 a=0.6 |  |  |  | Cl Max: | 1.495 | at alpha= | 11 | deg
JavaFoil+Calcfoil stall+Eppler ext transition |  |  |  | L/D Max: | 134.072 | at alpha= | 3 | deg
Re: | 14000000 |  |  | Cd Min: | 0.00502 | at alpha= | -1.5 | deg
Mach: | 0 |  |  | Cl=0 at alpha= | -4.2167 | deg
|  |  |  | @ Cl=0.1, Cd= | 0.0052547
|  |  |  | @ Cl=0.4, Cd= | 0.0056515
|  |  |  | @ Cl=0.6, Cd= | 0.0053888
alpha (deg) | Cl | Cd | Cm | Cl/Cd
-15.5 | -0.53 | 0.10808 | -0.033 | -4.904
-15 | -0.538 | 0.10344 | -0.034 | -5.2
-14.5 | -0.544 | 0.09707 | -0.034 | -5.601
-14 | -0.548 | 0.09139 | -0.036 | -5.993
-13.5 | -0.549 | 0.08605 | -0.036 | -6.375
-13 | -0.547 | 0.08169 | -0.037 | -6.691
-12.5 | -0.543 | 0.07554 | -0.039 | -7.185
-12 | -0.535 | 0.0702 | -0.041 | -7.627
-11.5 | -0.524 | 0.06605 | -0.042 | -7.929
-11 | -0.513 | 0.05821 | -0.047 | -8.808
-10.5 | -0.598 | 0.00855 | -0.075 | -69.931
-10 | -0.574 | 0.00816 | -0.077 | -70.275
-9.5 | -0.541 | 0.00753 | -0.078 | -71.804
-9 | -0.504 | 0.00725 | -0.079 | -69.458
-8.5 | -0.463 | 0.00693 | -0.08 | -66.725
-8 | -0.418 | 0.00666 | -0.081 | -62.687
-7.5 | -0.369 | 0.00646 | -0.082 | -57.059
-7 | -0.317 | 0.0063 | -0.083 | -50.347
-6.5 | -0.263 | 0.00613 | -0.084 | -42.93
-6 | -0.208 | 0.00597 | -0.085 | -34.807
-5.5 | -0.151 | 0.00581 | -0.086 | -25.974
-5 | -0.093 | 0.00562 | -0.087 | -16.488
-4.5 | -0.034 | 0.00549 | -0.088 | -6.131
-4 | 0.026 | 0.00533 | -0.089 | 4.891
-3.5 | 0.086 | 0.00528 | -0.09 | 16.342
-3 | 0.147 | 0.00517 | -0.091 | 28.406
-2.5 | 0.208 | 0.00513 | -0.092 | 40.442
-2 | 0.269 | 0.00509 | -0.093 | 52.737
-1.5 | 0.33 | 0.00502 | -0.094 | 65.645
-1 | 0.392 | 0.00562 | -0.095 | 69.703
-0.5 | 0.453 | 0.00586 | -0.096 | 77.245
0 | 0.513 | 0.00581 | -0.097 | 88.254
0.5 | 0.573 | 0.00516 | -0.098 | 110.98
1 | 0.632 | 0.00566 | -0.099 | 111.757
1.5 | 0.692 | 0.00586 | -0.099 | 117.961
2 | 0.751 | 0.00605 | -0.1 | 124.193
2.5 | 0.81 | 0.0061 | -0.101 | 132.692
3 | 0.869 | 0.00648 | -0.102 | 134.072
3.5 | 0.923 | 0.00694 | -0.103 | 132.968
4 | 0.979 | 0.00738 | -0.104 | 132.646
4.5 | 1.035 | 0.00779 | -0.105 | 132.748
5 | 1.087 | 0.0095 | -0.106 | 114.433
5.5 | 1.14 | 0.00988 | -0.106 | 115.379
6 | 1.191 | 0.01026 | -0.107 | 116.05
6.5 | 1.239 | 0.01067 | -0.108 | 116.174
7 | 1.286 | 0.0111 | -0.109 | 115.873
7.5 | 1.33 | 0.01162 | -0.11 | 114.437
8 | 1.37 | 0.01211 | -0.111 | 113.203
8.5 | 1.405 | 0.01262 | -0.112 | 111.313
9 | 1.435 | 0.01318 | -0.113 | 108.881
9.5 | 1.46 | 0.01377 | -0.113 | 105.979
10 | 1.48 | 0.01439 | -0.114 | 102.853
10.5 | 1.493 | 0.01511 | -0.115 | 98.807
11 | 1.495 | 0.01575 | -0.116 | 94.905
11.5 | 1.49 | 0.01656 | -0.117 | 89.957
12 | 1.478 | 0.01754 | -0.118 | 84.245
12.5 | 1.46 | 0.0185 | -0.118 | 78.918
13 | 1.435 | 0.01936 | -0.119 | 74.158
13.5 | 1.405 | 0.02043 | -0.12 | 68.769
14 | 1.37 | 0.0218 | -0.12 | 62.849
14.5 | 1.332 | 0.02269 | -0.121 | 58.69
15 | 1.289 | 0.02422 | -0.122 | 53.212
15.5 | 1.243 | 0.02596 | -0.122 | 47.858
16 | 1.195 | 0.02775 | -0.123 | 43.054

## 122. Re 14M Mach 0.00 (2)
BIGFOIL.COM POLAR EXPORT
NACA66-614 a=0.6
NACA66-614 a=0.6 |  |  |  | Cl Max: | 1.8181 | at alpha= | 20 | deg
XFOIL ncrit=9 |  |  |  | L/D Max: | 236.968 | at alpha= | 2 | deg
Re: | 14000000 |  |  | Cd Min: | 0.05221 | at alpha= | 20 | deg
Mach: | 0 |  |  | Cl=0 at alpha= | -4.3703 | deg
|  |  |  | @ Cl=0.1, Cd= | 0.0048736
|  |  |  | @ Cl=0.4, Cd= | 0.0043821
|  |  |  | @ Cl=0.6, Cd= | 0.0038356
alpha (deg) | Cl | Cd | Cm | Cl/Cd
-20 | -1.3627 | 0.02889 | -0.1227 | -47.1686
-19.5 | -1.3629 | 0.02586 | -0.1204 | -52.703
-19 | -1.3557 | 0.02362 | -0.1174 | -57.3963
-18.5 | -1.3485 | 0.02162 | -0.1135 | -62.3728
-18 | -1.3456 | 0.01965 | -0.1081 | -68.4784
-17.5 | -1.3343 | 0.01837 | -0.1023 | -72.6347
-17 | -1.3109 | 0.01712 | -0.0983 | -76.5713
-16.5 | -1.2784 | 0.01589 | -0.0959 | -80.4531
-16 | -1.2409 | 0.01478 | -0.094 | -83.9581
-15.5 | -1.1982 | 0.01393 | -0.0927 | -86.0158
-15 | -1.1531 | 0.01318 | -0.0918 | -87.4886
-14.5 | -1.1059 | 0.01252 | -0.0911 | -88.3307
-14 | -1.0582 | 0.01182 | -0.0905 | -89.5262
-13.5 | -1.0105 | 0.01102 | -0.0899 | -91.6969
-13 | -0.9612 | 0.01032 | -0.0895 | -93.1395
-12.5 | -0.9095 | 0.0098 | -0.0894 | -92.8061
-12 | -0.8573 | 0.0093 | -0.0894 | -92.1828
-11.5 | -0.8054 | 0.00874 | -0.0893 | -92.151
-11 | -0.7516 | 0.00833 | -0.0895 | -90.2281
-10.5 | -0.6971 | 0.00797 | -0.0898 | -87.4655
-10 | -0.6426 | 0.00756 | -0.0901 | -85
-9.5 | -0.587 | 0.00725 | -0.0906 | -80.9655
-9 | -0.5308 | 0.00699 | -0.0912 | -75.9371
-8 | -0.4177 | 0.00649 | -0.0924 | -64.3606
-7.5 | -0.3612 | 0.00623 | -0.093 | -57.9775
-7 | -0.3041 | 0.00601 | -0.0937 | -50.599
-6.5 | -0.2466 | 0.00585 | -0.0945 | -42.1538
-6 | -0.1888 | 0.0057 | -0.0953 | -33.1228
-5 | -0.073 | 0.00538 | -0.0971 | -13.5688
-4.5 | -0.0151 | 0.00519 | -0.0979 | -2.9094
-4 | 0.0431 | 0.00502 | -0.0988 | 8.5857
-3.5 | 0.1014 | 0.00487 | -0.0998 | 20.8214
-3 | 0.16 | 0.00476 | -0.1008 | 33.6134
-2 | 0.2767 | 0.0046 | -0.1028 | 60.1522
-1.5 | 0.3354 | 0.00448 | -0.1038 | 74.8661
-1 | 0.3942 | 0.00439 | -0.1049 | 89.795
-0.5 | 0.4528 | 0.00431 | -0.106 | 105.058
0 | 0.511 | 0.00423 | -0.107 | 120.8038
0.5 | 0.5685 | 0.00398 | -0.108 | 142.8392
1 | 0.6252 | 0.00372 | -0.1089 | 168.0645
1.5 | 0.6808 | 0.00323 | -0.1097 | 210.774
2 | 0.7346 | 0.0031 | -0.1101 | 236.9677
2.5 | 0.7712 | 0.0044 | -0.1072 | 175.2727
3 | 0.8097 | 0.0053 | -0.1046 | 152.7736
3.5 | 0.8483 | 0.00599 | -0.1019 | 141.6194
4 | 0.8835 | 0.00665 | -0.0985 | 132.8571
5 | 0.9263 | 0.00791 | -0.086 | 117.1049
5.5 | 0.9508 | 0.0087 | -0.0809 | 109.2874
6 | 0.9844 | 0.00931 | -0.0776 | 105.7358
6.5 | 1.0213 | 0.00985 | -0.075 | 103.6853
7 | 1.0567 | 0.01042 | -0.0721 | 101.4107
8 | 1.1488 | 0.01166 | -0.0714 | 98.5249
8.5 | 1.1874 | 0.01236 | -0.0696 | 96.068
9 | 1.2259 | 0.01309 | -0.0678 | 93.6516
9.5 | 1.2621 | 0.01399 | -0.0659 | 90.2144
10 | 1.3001 | 0.01483 | -0.0643 | 87.6669
10.5 | 1.3393 | 0.01574 | -0.0631 | 85.0889
11 | 1.3789 | 0.01681 | -0.0623 | 82.0286
11.5 | 1.418 | 0.01785 | -0.0614 | 79.4398
12 | 1.4543 | 0.01899 | -0.0601 | 76.5824
12.5 | 1.4904 | 0.02008 | -0.0587 | 74.2231
13 | 1.5233 | 0.02142 | -0.0571 | 71.1158
13.5 | 1.555 | 0.02274 | -0.0553 | 68.3817
14 | 1.5841 | 0.02428 | -0.0533 | 65.243
14.5 | 1.6141 | 0.02574 | -0.0514 | 62.7078
15 | 1.6414 | 0.02736 | -0.0493 | 59.9927
15.5 | 1.664 | 0.02924 | -0.0467 | 56.9083
16 | 1.6738 | 0.03088 | -0.0413 | 54.2034
16.5 | 1.6945 | 0.03288 | -0.0386 | 51.5359
17 | 1.7148 | 0.03506 | -0.0363 | 48.9104
17.5 | 1.7345 | 0.03742 | -0.0342 | 46.3522
18 | 1.7527 | 0.04005 | -0.0323 | 43.7628
18.5 | 1.7692 | 0.04292 | -0.0305 | 41.2209
19 | 1.7895 | 0.04553 | -0.0292 | 39.3038
19.5 | 1.8046 | 0.04875 | -0.0278 | 37.0174
20 | 1.8181 | 0.05221 | -0.0267 | 34.8228

## 123. Re 14M Mach 0.10 (1)
BIGFOIL.COM POLAR EXPORT
NACA66-614 a=0.6
NACA66-614 a=0.6 |  |  |  | Cl Max: | 1.49 | at alpha= | 10.5 | deg
JavaFoil+Calcfoil stall+Eppler ext transition |  |  |  | L/D Max: | 133.907 | at alpha= | 3 | deg
Re: | 14000000 |  |  | Cd Min: | 0.00502 | at alpha= | -1.5 | deg
Mach: | 0.1 |  |  | Cl=0 at alpha= | -4.2167 | deg
|  |  |  | @ Cl=0.1, Cd= | 0.0052662
|  |  |  | @ Cl=0.4, Cd= | 0.0056807
|  |  |  | @ Cl=0.6, Cd= | 0.0053825
alpha (deg) | Cl | Cd | Cm | Cl/Cd
-15 | -0.511 | 0.10432 | -0.033 | -4.897
-14.5 | -0.52 | 0.09852 | -0.034 | -5.275
-14 | -0.527 | 0.092 | -0.035 | -5.724
-13.5 | -0.531 | 0.08724 | -0.036 | -6.082
-13 | -0.532 | 0.0827 | -0.037 | -6.428
-12.5 | -0.53 | 0.07651 | -0.038 | -6.926
-12 | -0.524 | 0.07295 | -0.038 | -7.178
-11.5 | -0.515 | 0.0681 | -0.04 | -7.557
-11 | -0.505 | 0.06037 | -0.045 | -8.361
-10.5 | -0.489 | 0.05507 | -0.048 | -8.888
-10 | -0.566 | 0.00834 | -0.077 | -67.921
-9.5 | -0.539 | 0.00757 | -0.078 | -71.158
-9 | -0.503 | 0.00734 | -0.079 | -68.557
-8.5 | -0.463 | 0.00692 | -0.08 | -66.863
-8 | -0.418 | 0.00673 | -0.081 | -62.114
-7.5 | -0.37 | 0.00648 | -0.082 | -57.065
-7 | -0.318 | 0.00631 | -0.083 | -50.381
-6.5 | -0.264 | 0.00611 | -0.084 | -43.269
-6 | -0.209 | 0.00596 | -0.085 | -35.024
-5.5 | -0.152 | 0.00582 | -0.086 | -26.03
-5 | -0.093 | 0.00563 | -0.087 | -16.528
-4.5 | -0.034 | 0.0055 | -0.088 | -6.15
-4 | 0.026 | 0.0054 | -0.089 | 4.848
-3.5 | 0.087 | 0.00529 | -0.09 | 16.391
-3 | 0.147 | 0.00518 | -0.091 | 28.491
-2.5 | 0.209 | 0.00515 | -0.092 | 40.511
-2 | 0.27 | 0.00509 | -0.093 | 53.004
-1.5 | 0.331 | 0.00502 | -0.094 | 65.939
-1 | 0.394 | 0.00566 | -0.095 | 69.562
-0.5 | 0.455 | 0.00587 | -0.096 | 77.473
0 | 0.515 | 0.00584 | -0.097 | 88.273
0.5 | 0.575 | 0.00517 | -0.098 | 111.368
1 | 0.635 | 0.00568 | -0.099 | 111.8
1.5 | 0.695 | 0.00587 | -0.1 | 118.326
2 | 0.754 | 0.00606 | -0.101 | 124.549
2.5 | 0.814 | 0.00612 | -0.102 | 132.94
3 | 0.873 | 0.00652 | -0.103 | 133.907
3.5 | 0.927 | 0.00698 | -0.103 | 132.864
4 | 0.984 | 0.00744 | -0.104 | 132.131
4.5 | 1.039 | 0.00786 | -0.105 | 132.207
5 | 1.092 | 0.00957 | -0.106 | 114.175
5.5 | 1.145 | 0.00995 | -0.107 | 115.065
6 | 1.196 | 0.01033 | -0.108 | 115.689
6.5 | 1.244 | 0.01075 | -0.109 | 115.726
7 | 1.291 | 0.01119 | -0.11 | 115.35
7.5 | 1.334 | 0.01172 | -0.111 | 113.836
8 | 1.375 | 0.01225 | -0.111 | 112.237
8.5 | 1.408 | 0.0128 | -0.112 | 110.054
9 | 1.437 | 0.01335 | -0.113 | 107.623
9.5 | 1.461 | 0.01395 | -0.114 | 104.706
10 | 1.479 | 0.01452 | -0.115 | 101.841
10.5 | 1.49 | 0.0153 | -0.116 | 97.368
11 | 1.489 | 0.01596 | -0.117 | 93.324
11.5 | 1.481 | 0.01692 | -0.117 | 87.539
12 | 1.465 | 0.01782 | -0.118 | 82.198
12.5 | 1.442 | 0.01878 | -0.119 | 76.786
13 | 1.413 | 0.01983 | -0.12 | 71.238
13.5 | 1.377 | 0.02087 | -0.12 | 65.973
14 | 1.336 | 0.02229 | -0.121 | 59.924
14.5 | 1.291 | 0.02341 | -0.122 | 55.167
15 | 1.243 | 0.02489 | -0.122 | 49.911
15.5 | 1.19 | 0.0269 | -0.123 | 44.245

## 124. Re 14M Mach 0.10 (2)
BIGFOIL.COM POLAR EXPORT
NACA66-614 a=0.6
NACA66-614 a=0.6 |  |  |  | Cl Max: | 1.8149 | at alpha= | 20 | deg
XFOIL ncrit=9 |  |  |  | L/D Max: | 241.797 | at alpha= | 2 | deg
Re: | 14000000 |  |  | Cd Min: | 0.05483 | at alpha= | 20 | deg
Mach: | 0.1 |  |  | Cl=0 at alpha= | -4.3718 | deg
|  |  |  | @ Cl=0.1, Cd= | 0.0048856
|  |  |  | @ Cl=0.4, Cd= | 0.0043953
|  |  |  | @ Cl=0.6, Cd= | 0.0038586
alpha (deg) | Cl | Cd | Cm | Cl/Cd
-20 | -1.2798 | 0.0376 | -0.1274 | -34.0372
-19.5 | -1.3011 | 0.03172 | -0.128 | -41.0183
-19 | -1.3072 | 0.02794 | -0.1262 | -46.786
-18.5 | -1.3132 | 0.02472 | -0.1228 | -53.123
-18 | -1.3089 | 0.02247 | -0.1187 | -58.251
-17.5 | -1.3011 | 0.02062 | -0.1137 | -63.0989
-17 | -1.2958 | 0.01902 | -0.107 | -68.1283
-16.5 | -1.2737 | 0.01761 | -0.1026 | -72.3282
-16 | -1.2425 | 0.01614 | -0.0996 | -76.9827
-15.5 | -1.2042 | 0.01494 | -0.0975 | -80.6024
-15 | -1.1624 | 0.01386 | -0.0958 | -83.8672
-14.5 | -1.1161 | 0.01304 | -0.0947 | -85.5905
-14 | -1.0675 | 0.01233 | -0.0938 | -86.5775
-13.5 | -1.0185 | 0.01158 | -0.093 | -87.9534
-13 | -0.9695 | 0.01074 | -0.0922 | -90.27
-12.5 | -0.9184 | 0.01007 | -0.0918 | -91.2016
-12 | -0.8653 | 0.00955 | -0.0916 | -90.6073
-11.5 | -0.8124 | 0.00899 | -0.0914 | -90.3671
-11 | -0.7589 | 0.00847 | -0.0913 | -89.5986
-10.5 | -0.7035 | 0.00809 | -0.0914 | -86.9592
-10 | -0.6483 | 0.00767 | -0.0916 | -84.5241
-9.5 | -0.5923 | 0.00732 | -0.0919 | -80.9153
-9 | -0.5355 | 0.00704 | -0.0923 | -76.0653
-8 | -0.4211 | 0.00655 | -0.0934 | -64.2901
-7.5 | -0.364 | 0.00627 | -0.0939 | -58.0542
-7 | -0.3065 | 0.00604 | -0.0946 | -50.745
-6.5 | -0.2484 | 0.00587 | -0.0953 | -42.3169
-6 | -0.1902 | 0.00572 | -0.0961 | -33.2517
-5 | -0.0733 | 0.0054 | -0.0978 | -13.5741
-4.5 | -0.015 | 0.0052 | -0.0986 | -2.8846
-4 | 0.0435 | 0.00503 | -0.0995 | 8.6481
-3.5 | 0.1022 | 0.00488 | -0.1005 | 20.9426
-3 | 0.1611 | 0.00477 | -0.1015 | 33.7736
-2.5 | 0.22 | 0.00468 | -0.1025 | 47.0085
-2 | 0.2787 | 0.0046 | -0.1034 | 60.587
-1.5 | 0.3377 | 0.00449 | -0.1045 | 75.2116
-1 | 0.3969 | 0.0044 | -0.1056 | 90.2045
-0.5 | 0.4558 | 0.00431 | -0.1067 | 105.7541
0 | 0.5144 | 0.00423 | -0.1077 | 121.6076
0.5 | 0.5722 | 0.00399 | -0.1087 | 143.4085
1 | 0.6293 | 0.00372 | -0.1096 | 169.1667
1.5 | 0.6852 | 0.00322 | -0.1104 | 212.795
2 | 0.7399 | 0.00306 | -0.1109 | 241.7974
2.5 | 0.7766 | 0.00436 | -0.108 | 178.1193
3 | 0.8144 | 0.00529 | -0.1052 | 153.9509
3.5 | 0.8522 | 0.006 | -0.1023 | 142.0333
4 | 0.8865 | 0.00667 | -0.0986 | 132.9085
4.5 | 0.9066 | 0.00725 | -0.0918 | 125.0483
5 | 0.926 | 0.00799 | -0.0853 | 115.8949
5.5 | 0.9506 | 0.00881 | -0.0802 | 107.9001
6 | 0.9842 | 0.00945 | -0.0768 | 104.1481
6.5 | 1.0216 | 0.01001 | -0.0742 | 102.0579
7 | 1.0569 | 0.0106 | -0.0713 | 99.7075
7.5 | 1.1062 | 0.01116 | -0.0715 | 99.1219
8 | 1.1852 | 0.01192 | -0.0785 | 99.4295
9 | 1.2282 | 0.01342 | -0.0673 | 91.5201
9.5 | 1.2663 | 0.01429 | -0.0655 | 88.6144
10 | 1.3054 | 0.01519 | -0.0641 | 85.9381
10.5 | 1.3473 | 0.01612 | -0.0634 | 83.5794
11 | 1.3858 | 0.01725 | -0.0623 | 80.3362
11.5 | 1.4234 | 0.01833 | -0.0609 | 77.6541
12 | 1.4597 | 0.01946 | -0.0594 | 75.0103
12.5 | 1.4948 | 0.02067 | -0.0578 | 72.3174
13 | 1.5278 | 0.022 | -0.056 | 69.4455
13.5 | 1.5581 | 0.02352 | -0.054 | 66.2457
14 | 1.589 | 0.02492 | -0.052 | 63.764
14.5 | 1.6176 | 0.02657 | -0.0499 | 60.8807
15 | 1.6444 | 0.02823 | -0.0475 | 58.2501
15.5 | 1.6658 | 0.03021 | -0.0446 | 55.1407
16 | 1.6766 | 0.03202 | -0.0394 | 52.361
16.5 | 1.6973 | 0.03395 | -0.0364 | 49.9941
17 | 1.7148 | 0.03645 | -0.0338 | 47.0453
17.5 | 1.7324 | 0.03914 | -0.0316 | 44.2616
18 | 1.7541 | 0.0416 | -0.0299 | 42.1659
18.5 | 1.7713 | 0.04454 | -0.0281 | 39.7687
19 | 1.7882 | 0.04765 | -0.0267 | 37.5278
19.5 | 1.8025 | 0.05111 | -0.0253 | 35.2671
20 | 1.8149 | 0.05483 | -0.0241 | 33.1005

## 125. Re 14M Mach 0.25 (1)
BIGFOIL.COM POLAR EXPORT
NACA66-614 a=0.6
NACA66-614 a=0.6 |  |  |  | Cl Max: | 1.465 | at alpha= | 10 | deg
JavaFoil+Calcfoil stall+Eppler ext transition |  |  |  | L/D Max: | 133.192 | at alpha= | 3 | deg
Re: | 14000000 |  |  | Cd Min: | 0.00506 | at alpha= | -1.5 | deg
Mach: | 0.25 |  |  | Cl=0 at alpha= | -4.2177 | deg
|  |  |  | @ Cl=0.1, Cd= | 0.0052965
|  |  |  | @ Cl=0.4, Cd= | 0.0056415
|  |  |  | @ Cl=0.6, Cd= | 0.0056426
alpha (deg) | Cl | Cd | Cm | Cl/Cd
-14 | -0.338 | 0.10469 | -0.034 | -3.228
-13.5 | -0.371 | 0.09633 | -0.035 | -3.848
-13 | -0.398 | 0.0904 | -0.035 | -4.406
-12.5 | -0.42 | 0.08344 | -0.036 | -5.039
-12 | -0.436 | 0.07815 | -0.037 | -5.585
-11.5 | -0.446 | 0.07277 | -0.038 | -6.133
-11 | -0.45 | 0.06769 | -0.039 | -6.647
-10.5 | -0.447 | 0.06224 | -0.041 | -7.183
-10 | -0.439 | 0.05646 | -0.045 | -7.779
-9.5 | -0.424 | 0.05178 | -0.048 | -8.196
-9 | -0.49 | 0.00792 | -0.081 | -61.927
-8.5 | -0.459 | 0.0073 | -0.082 | -62.863
-8 | -0.419 | 0.00692 | -0.083 | -60.551
-7.5 | -0.373 | 0.00667 | -0.084 | -55.845
-7 | -0.322 | 0.00645 | -0.085 | -49.96
-6.5 | -0.269 | 0.00622 | -0.086 | -43.219
-6 | -0.213 | 0.00603 | -0.088 | -35.283
-5.5 | -0.155 | 0.00586 | -0.089 | -26.412
-5 | -0.095 | 0.00569 | -0.09 | -16.75
-4.5 | -0.035 | 0.0056 | -0.091 | -6.189
-4 | 0.027 | 0.00545 | -0.092 | 4.921
-3.5 | 0.089 | 0.0053 | -0.093 | 16.765
-3 | 0.151 | 0.00528 | -0.094 | 28.677
-2.5 | 0.214 | 0.00518 | -0.095 | 41.382
-2 | 0.277 | 0.0051 | -0.096 | 54.34
-1.5 | 0.34 | 0.00506 | -0.097 | 67.281
-1 | 0.405 | 0.00569 | -0.098 | 71.086
-0.5 | 0.467 | 0.00571 | -0.099 | 81.797
0 | 0.529 | 0.00566 | -0.1 | 93.51
0.5 | 0.59 | 0.00562 | -0.101 | 105.101
1 | 0.652 | 0.00576 | -0.102 | 113.179
1.5 | 0.713 | 0.00602 | -0.103 | 118.489
2 | 0.774 | 0.00596 | -0.103 | 129.796
2.5 | 0.835 | 0.00632 | -0.104 | 132.161
3 | 0.896 | 0.00672 | -0.105 | 133.192
3.5 | 0.951 | 0.00721 | -0.106 | 131.854
4 | 1.009 | 0.00771 | -0.107 | 130.857
4.5 | 1.065 | 0.00818 | -0.108 | 130.166
5 | 1.119 | 0.00997 | -0.109 | 112.303
5.5 | 1.172 | 0.01037 | -0.11 | 113
6 | 1.223 | 0.01081 | -0.111 | 113.109
6.5 | 1.271 | 0.01128 | -0.112 | 112.706
7 | 1.317 | 0.01177 | -0.112 | 111.875
7.5 | 1.358 | 0.01237 | -0.113 | 109.825
8 | 1.396 | 0.01294 | -0.114 | 107.91
8.5 | 1.424 | 0.01355 | -0.115 | 105.068
9 | 1.445 | 0.0142 | -0.116 | 101.802
9.5 | 1.459 | 0.0149 | -0.117 | 97.94
10 | 1.465 | 0.01558 | -0.118 | 93.977
10.5 | 1.459 | 0.01653 | -0.119 | 88.277
11 | 1.435 | 0.01759 | -0.119 | 81.589
11.5 | 1.398 | 0.01858 | -0.12 | 75.266
12 | 1.349 | 0.01978 | -0.121 | 68.218
12.5 | 1.287 | 0.02115 | -0.122 | 60.857
13 | 1.214 | 0.02255 | -0.122 | 53.852
13.5 | 1.129 | 0.02448 | -0.123 | 46.129
14 | 1.017 | 0.032 | -0.12 | 31.792
14.5 | 0.792 | 0.10199 | -0.071 | 7.764
15 | 0.703 | 0.10959 | -0.068 | 6.412

## 126. Re 14M Mach 0.25 (2)
BIGFOIL.COM POLAR EXPORT
NACA66-614 a=0.6
NACA66-614 a=0.6 |  |  |  | Cl Max: | 1.7709 | at alpha= | 19 | deg
XFOIL ncrit=9 |  |  |  | L/D Max: | 257.55 | at alpha= | 2 | deg
Re: | 14000000 |  |  | Cd Min: | 0.18325 | at alpha= | -19 | deg
Mach: | 0.25 |  |  | Cl=0 at alpha= | -4.3766 | deg
|  |  |  | @ Cl=0.1, Cd= | 0.0049376
|  |  |  | @ Cl=0.4, Cd= | 0.0044272
|  |  |  | @ Cl=0.6, Cd= | 0.0039845
alpha (deg) | Cl | Cd | Cm | Cl/Cd
-19 | -0.4238 | 0.18325 | -0.0456 | -2.3127
-18.5 | -0.4201 | 0.17277 | -0.0512 | -2.4316
-18 | -0.4084 | 0.16488 | -0.056 | -2.477
-17.5 | -0.4143 | 0.15265 | -0.0624 | -2.7141
-17 | -0.4013 | 0.14551 | -0.0671 | -2.7579
-16.5 | -0.3892 | 0.13814 | -0.0717 | -2.8174
-16 | -0.8363 | 0.05131 | -0.1296 | -16.299
-15.5 | -0.8975 | 0.03785 | -0.1401 | -23.712
-15 | -0.9924 | 0.02822 | -0.1378 | -35.1665
-14.5 | -1.0467 | 0.02333 | -0.1279 | -44.865
-14 | -1.0703 | 0.01901 | -0.1185 | -56.3019
-13.5 | -1.0478 | 0.01609 | -0.1135 | -65.1212
-13 | -1.0081 | 0.01411 | -0.1101 | -71.4458
-12.5 | -0.9594 | 0.01273 | -0.1075 | -75.3653
-12 | -0.9063 | 0.01166 | -0.1055 | -77.7273
-11.5 | -0.8528 | 0.01059 | -0.1037 | -80.5288
-11 | -0.7975 | 0.00965 | -0.1022 | -82.6425
-10.5 | -0.7394 | 0.009 | -0.1012 | -82.1556
-10 | -0.6817 | 0.00831 | -0.1003 | -82.0337
-9.5 | -0.6218 | 0.00786 | -0.0998 | -79.1094
-9 | -0.5622 | 0.00741 | -0.0994 | -75.8704
-8.5 | -0.5015 | 0.00709 | -0.0993 | -70.7334
-8 | -0.4405 | 0.00683 | -0.0993 | -64.4949
-7.5 | -0.38 | 0.00653 | -0.0994 | -58.193
-7 | -0.3198 | 0.00623 | -0.0996 | -51.3323
-6.5 | -0.259 | 0.00601 | -0.1 | -43.0948
-6 | -0.1979 | 0.00582 | -0.1005 | -34.0034
-5.5 | -0.1367 | 0.00565 | -0.1011 | -24.1947
-4.5 | -0.015 | 0.00527 | -0.1025 | -2.8463
-4 | 0.0458 | 0.00508 | -0.1033 | 9.0157
-3.5 | 0.1067 | 0.00492 | -0.1042 | 21.687
-3 | 0.1677 | 0.00479 | -0.1051 | 35.0104
-2.5 | 0.2287 | 0.0047 | -0.1061 | 48.6596
-2 | 0.2894 | 0.00463 | -0.1071 | 62.5054
-1.5 | 0.3504 | 0.0045 | -0.1082 | 77.8667
-1 | 0.4117 | 0.00441 | -0.1093 | 93.356
-0.5 | 0.4726 | 0.00433 | -0.1104 | 109.1455
0 | 0.5332 | 0.00425 | -0.1115 | 125.4588
0.5 | 0.593 | 0.00402 | -0.1125 | 147.5124
1 | 0.6522 | 0.00372 | -0.1135 | 175.3226
1.5 | 0.7095 | 0.0032 | -0.1143 | 221.7188
2 | 0.7675 | 0.00298 | -0.115 | 257.5503
2.5 | 0.8058 | 0.00421 | -0.112 | 191.4014
3 | 0.8394 | 0.00528 | -0.108 | 158.9773
3.5 | 0.8737 | 0.00604 | -0.104 | 144.6523
4 | 0.8891 | 0.00679 | -0.0959 | 130.9426
4.5 | 0.9038 | 0.00761 | -0.0881 | 118.7648
5 | 0.9239 | 0.00859 | -0.0817 | 107.5553
6 | 0.9824 | 0.01039 | -0.073 | 94.5525
6.5 | 1.0204 | 0.01103 | -0.0702 | 92.5113
7 | 1.0535 | 0.0117 | -0.0664 | 90.0427
7.5 | 1.1236 | 0.01247 | -0.0707 | 90.1043
8 | 1.1689 | 0.01333 | -0.0697 | 87.6894
8.5 | 1.2124 | 0.01423 | -0.0684 | 85.2003
9 | 1.2536 | 0.01516 | -0.0666 | 82.6913
9.5 | 1.2938 | 0.01622 | -0.0649 | 79.7657
10 | 1.3343 | 0.01723 | -0.063 | 77.4405
10.5 | 1.3719 | 0.01846 | -0.0609 | 74.3174
11 | 1.4084 | 0.01976 | -0.0587 | 71.2753
11.5 | 1.4468 | 0.02097 | -0.0567 | 68.9938
12 | 1.4819 | 0.02239 | -0.0544 | 66.1858
12.5 | 1.5169 | 0.02385 | -0.0521 | 63.6017
13 | 1.5472 | 0.0256 | -0.0493 | 60.4375
13.5 | 1.5791 | 0.02726 | -0.0466 | 57.9274
14 | 1.6052 | 0.02929 | -0.0435 | 54.8037
14.5 | 1.6311 | 0.03138 | -0.0403 | 51.979
15 | 1.6565 | 0.03338 | -0.037 | 49.6255
15.5 | 1.667 | 0.03555 | -0.0312 | 46.8917
16 | 1.6802 | 0.03836 | -0.0271 | 43.8008
16.5 | 1.7003 | 0.04125 | -0.0242 | 41.2194
17 | 1.7218 | 0.04416 | -0.0218 | 38.99
17.5 | 1.7356 | 0.04793 | -0.0193 | 36.2111
18 | 1.7513 | 0.05176 | -0.0173 | 33.835
18.5 | 1.7633 | 0.0561 | -0.0156 | 31.4314
19 | 1.7709 | 0.06113 | -0.0142 | 28.9694
19.5 | 1.7667 | 0.06766 | -0.0132 | 26.1114
20 | 1.7666 | 0.07414 | -0.0131 | 23.8279

## 127. Re 14M Mach 0.50 (1)
BIGFOIL.COM POLAR EXPORT
NACA66-614 a=0.6
NACA66-614 a=0.6 |  |  |  | Cl Max: | 1.394 | at alpha= | 7.5 | deg
JavaFoil+Calcfoil stall+Eppler ext transition |  |  |  | L/D Max: | 128.532 | at alpha= | 2.5 | deg
Re: | 14000000 |  |  | Cd Min: | 0.00519 | at alpha= | -1 | deg
Mach: | 0.5 |  |  | Cl=0 at alpha= | -4.2206 | deg
|  |  |  | @ Cl=0.1, Cd= | 0.0055169
|  |  |  | @ Cl=0.4, Cd= | 0.0052117
|  |  |  | @ Cl=0.6, Cd= | 0.0062953
alpha (deg) | Cl | Cd | Cm | Cl/Cd
-20 | -0.881 | 0.15121 | -0.041 | -5.826
-19.5 | -0.852 | 0.14767 | -0.041 | -5.771
-19 | -0.824 | 0.14188 | -0.041 | -5.808
-18.5 | -0.797 | 0.13489 | -0.042 | -5.907
-18 | -0.77 | 0.12567 | -0.042 | -6.127
-17.5 | -0.742 | 0.12775 | -0.042 | -5.806
-17 | -0.714 | 0.11947 | -0.043 | -5.977
-16.5 | -0.686 | 0.11542 | -0.043 | -5.941
-16 | -0.66 | 0.10621 | -0.044 | -6.21
-15.5 | -0.634 | 0.09776 | -0.046 | -6.482
-15 | -0.611 | 0.08681 | -0.05 | -7.033
-14.5 | -0.592 | 0.07275 | -0.056 | -8.132
-14 | -0.545 | 0.09751 | -0.042 | -5.591
-13.5 | -0.518 | 0.08981 | -0.043 | -5.767
-13 | -0.491 | 0.08121 | -0.046 | -6.052
-12.5 | -0.466 | 0.074 | -0.049 | -6.291
-12 | -0.441 | 0.06604 | -0.053 | -6.674
-11.5 | -0.424 | 0.05004 | -0.063 | -8.476
-11 | -0.456 | 0.01118 | -0.084 | -40.813
-10.5 | -0.429 | 0.00944 | -0.087 | -45.445
-10 | -0.322 | 0.06809 | -0.043 | -4.729
-9.5 | -0.294 | 0.0611 | -0.044 | -4.816
-9 | -0.267 | 0.05565 | -0.046 | -4.793
-8.5 | -0.239 | 0.05115 | -0.048 | -4.676
-8 | -0.212 | 0.04591 | -0.053 | -4.628
-7.5 | -0.227 | 0.00754 | -0.094 | -30.104
-7 | -0.177 | 0.04627 | -0.045 | -3.836
-6.5 | -0.209 | 0.04024 | -0.051 | -5.202
-6 | -0.219 | 0.00658 | -0.098 | -33.312
-5.5 | -0.165 | 0.00631 | -0.099 | -26.157
-5 | -0.103 | 0.0061 | -0.1 | -16.925
-4.5 | -0.038 | 0.0059 | -0.101 | -6.425
-4 | 0.03 | 0.00572 | -0.102 | 5.171
-3.5 | 0.098 | 0.00552 | -0.104 | 17.834
-3 | 0.168 | 0.00541 | -0.105 | 31.088
-2.5 | 0.239 | 0.00538 | -0.106 | 44.305
-2 | 0.309 | 0.00529 | -0.107 | 58.428
-1.5 | 0.38 | 0.00522 | -0.108 | 72.738
-1 | 0.452 | 0.00519 | -0.109 | 87.233
-0.5 | 0.523 | 0.00603 | -0.11 | 86.655
0 | 0.588 | 0.00635 | -0.111 | 92.491
0.5 | 0.656 | 0.00604 | -0.112 | 108.652
1 | 0.724 | 0.00628 | -0.113 | 115.273
1.5 | 0.792 | 0.0066 | -0.114 | 119.903
2 | 0.86 | 0.00673 | -0.115 | 127.805
2.5 | 0.927 | 0.00721 | -0.116 | 128.532
3 | 0.995 | 0.00777 | -0.117 | 128.035
3.5 | 1.053 | 0.00846 | -0.118 | 124.529
4 | 1.116 | 0.0091 | -0.119 | 122.627
4.5 | 1.176 | 0.01143 | -0.12 | 102.873
5 | 1.233 | 0.01202 | -0.121 | 102.614
5.5 | 1.286 | 0.01261 | -0.122 | 101.952
6 | 1.332 | 0.01328 | -0.123 | 100.282
6.5 | 1.369 | 0.01406 | -0.124 | 97.342
7 | 1.392 | 0.01494 | -0.125 | 93.187
7.5 | 1.394 | 0.01593 | -0.126 | 87.518
8 | 1.354 | 0.01713 | -0.127 | 79.026
8.5 | 1.071 | 0.0191 | -0.128 | 56.086
9 | 0.871 | 0.02002 | -0.129 | 43.516
9.5 | 0.75 | 0.06312 | -0.063 | 11.883
10 | 0.934 | 0.02119 | -0.13 | 44.064
10.5 | 0.964 | 0.0226 | -0.131 | 42.66
11 | 0.993 | 0.02517 | -0.132 | 39.437
11.5 | 1.011 | 0.02933 | -0.131 | 34.456
12 | 1.055 | 0.02589 | -0.134 | 40.745
12.5 | 1.084 | 0.02813 | -0.135 | 38.524

## 128. Re 14M Mach 0.50 (2)
BIGFOIL.COM POLAR EXPORT
NACA66-614 a=0.6
NACA66-614 a=0.6 |  |  |  | Cl Max: | 1.4596 | at alpha= | 11 | deg
XFOIL ncrit=9 |  |  |  | L/D Max: | 296.233 | at alpha= | 2 | deg
Re: | 14000000 |  |  | Cd Min: | 0.22785 | at alpha= | -20 | deg
Mach: | 0.5 |  |  | Cl=0 at alpha= | -4.4001 | deg
|  |  |  | @ Cl=0.1, Cd= | 0.0052608
|  |  |  | @ Cl=0.4, Cd= | 0.0046446
|  |  |  | @ Cl=0.6, Cd= | 0.004379
alpha (deg) | Cl | Cd | Cm | Cl/Cd
-20 | -0.4346 | 0.22785 | -0.0379 | -1.9074
-19.5 | -0.4121 | 0.22047 | -0.0429 | -1.8692
-19 | -0.3911 | 0.21237 | -0.0479 | -1.8416
-18.5 | -0.3726 | 0.20324 | -0.0529 | -1.8333
-18 | -0.3518 | 0.19532 | -0.0578 | -1.8011
-17.5 | -0.3318 | 0.18722 | -0.0627 | -1.7722
-17 | -0.3102 | 0.17983 | -0.0675 | -1.725
-16.5 | -0.2913 | 0.17164 | -0.0724 | -1.6972
-16 | -0.272 | 0.16378 | -0.0772 | -1.6608
-15.5 | -0.2565 | 0.15499 | -0.0821 | -1.6549
-15 | -0.2425 | 0.14618 | -0.0871 | -1.6589
-14.5 | -0.2301 | 0.13726 | -0.0922 | -1.6764
-14 | -0.2157 | 0.12919 | -0.097 | -1.6696
-13.5 | -0.2069 | 0.12028 | -0.1022 | -1.7202
-13 | -0.2005 | 0.11135 | -0.1074 | -1.8006
-12.5 | -0.1925 | 0.10307 | -0.1124 | -1.8677
-12 | -0.1834 | 0.0954 | -0.117 | -1.9224
-11.5 | -0.181 | 0.08706 | -0.1221 | -2.079
-11 | -0.1914 | 0.07738 | -0.1279 | -2.4735
-10.5 | -0.1907 | 0.06976 | -0.1325 | -2.7337
-10 | -0.1971 | 0.0616 | -0.1375 | -3.1997
-9.5 | -0.2104 | 0.05255 | -0.144 | -4.0038
-9 | -0.2273 | 0.0436 | -0.152 | -5.2133
-8.5 | -0.2698 | 0.03743 | -0.1482 | -7.2081
-8 | -0.2936 | 0.03062 | -0.144 | -9.5885
-7.5 | -0.313 | 0.02251 | -0.1385 | -13.9049
-7 | -0.3094 | 0.01528 | -0.1327 | -20.2487
-6.5 | -0.2932 | 0.00854 | -0.1268 | -34.3326
-6 | -0.2269 | 0.00723 | -0.1243 | -31.3831
-5.5 | -0.1569 | 0.00651 | -0.1227 | -24.1014
-5 | -0.086 | 0.00601 | -0.1217 | -14.3095
-4.5 | -0.0142 | 0.0057 | -0.1213 | -2.4912
-4 | 0.0569 | 0.00542 | -0.1212 | 10.4982
-3.5 | 0.1273 | 0.00516 | -0.1214 | 24.6705
-3 | 0.1979 | 0.00499 | -0.122 | 39.6593
-2.5 | 0.2683 | 0.00486 | -0.1228 | 55.2058
-1.5 | 0.4089 | 0.00463 | -0.1249 | 88.3153
-1 | 0.4792 | 0.00451 | -0.1262 | 106.2528
-0.5 | 0.5493 | 0.00443 | -0.1275 | 123.9955
0 | 0.6189 | 0.00436 | -0.1288 | 141.9495
0.5 | 0.6874 | 0.00419 | -0.1299 | 164.0573
1 | 0.7553 | 0.00381 | -0.131 | 198.2415
1.5 | 0.8199 | 0.00314 | -0.1317 | 261.1146
2 | 0.8887 | 0.003 | -0.1328 | 296.2333
2.5 | 0.9411 | 0.00369 | -0.1306 | 255.0407
3 | 0.9586 | 0.00502 | -0.1216 | 190.9562
4 | 0.9318 | 0.00807 | -0.0927 | 115.4647
4.5 | 0.9319 | 0.01013 | -0.0823 | 91.9941
5 | 0.9389 | 0.01217 | -0.0735 | 77.1487
5.5 | 0.9528 | 0.01408 | -0.066 | 67.6705
6 | 0.9787 | 0.01566 | -0.0603 | 62.4968
6.5 | 1.0326 | 0.01668 | -0.0592 | 61.9065
7 | 1.1289 | 0.0183 | -0.0672 | 61.6885
8 | 1.223 | 0.02107 | -0.0618 | 58.0446
8.5 | 1.2674 | 0.02257 | -0.0584 | 56.1542
9 | 1.3104 | 0.02421 | -0.0547 | 54.1264
9.5 | 1.3532 | 0.02598 | -0.0509 | 52.0862
10 | 1.3957 | 0.02776 | -0.0467 | 50.2774
10.5 | 1.4325 | 0.03003 | -0.0419 | 47.7023
11 | 1.4596 | 0.03285 | -0.036 | 44.4323
11.5 | 1.4585 | 0.03727 | -0.028 | 39.1334
12 | 1.428 | 0.04243 | -0.0171 | 33.6554
12.5 | 1.3995 | 0.04888 | -0.0091 | 28.6313
13 | 1.3653 | 0.05755 | -0.0042 | 23.7237
13.5 | 1.3323 | 0.06766 | -0.0025 | 19.6911
14 | 1.2928 | 0.07987 | -0.0039 | 16.1863
14.5 | 1.2583 | 0.09287 | -0.0081 | 13.549
15 | 1.2243 | 0.10702 | -0.0148 | 11.4399
15.5 | 1.1937 | 0.12191 | -0.0234 | 9.7916
16 | 1.1689 | 0.13679 | -0.033 | 8.5452

## 129. Re 16M Mach 0.00 (1)
BIGFOIL.COM POLAR EXPORT
NACA66-614 a=0.6
NACA66-614 a=0.6 |  |  |  | Cl Max: | 1.496 | at alpha= | 11 | deg
JavaFoil+Calcfoil stall+Eppler ext transition |  |  |  | L/D Max: | 133.071 | at alpha= | 4 | deg
Re: | 16000000 |  |  | Cd Min: | 0.00507 | at alpha= | -2.5 | deg
Mach: | 0 |  |  | Cl=0 at alpha= | -4.2167 | deg
|  |  |  | @ Cl=0.1, Cd= | 0.0052085
|  |  |  | @ Cl=0.4, Cd= | 0.0058702
|  |  |  | @ Cl=0.6, Cd= | 0.0056308
alpha (deg) | Cl | Cd | Cm | Cl/Cd
-15 | -0.538 | 0.10222 | -0.034 | -5.263
-14.5 | -0.544 | 0.0971 | -0.035 | -5.601
-14 | -0.548 | 0.09032 | -0.036 | -6.065
-13.5 | -0.549 | 0.08568 | -0.037 | -6.405
-13 | -0.547 | 0.08132 | -0.037 | -6.724
-12.5 | -0.543 | 0.07478 | -0.04 | -7.264
-12 | -0.534 | 0.07155 | -0.039 | -7.466
-11.5 | -0.523 | 0.0665 | -0.041 | -7.87
-11 | -0.516 | 0.05547 | -0.049 | -9.299
-10.5 | -0.5 | 0.04951 | -0.052 | -10.099
-10 | -0.574 | 0.00793 | -0.077 | -72.341
-9.5 | -0.541 | 0.00743 | -0.078 | -72.75
-9 | -0.504 | 0.0071 | -0.079 | -70.938
-8.5 | -0.463 | 0.00678 | -0.08 | -68.196
-8 | -0.418 | 0.00652 | -0.081 | -64.091
-7.5 | -0.369 | 0.00632 | -0.082 | -58.378
-7 | -0.317 | 0.00618 | -0.083 | -51.293
-6.5 | -0.263 | 0.006 | -0.084 | -43.906
-6 | -0.208 | 0.00584 | -0.085 | -35.617
-5.5 | -0.151 | 0.00568 | -0.086 | -26.576
-5 | -0.093 | 0.00552 | -0.087 | -16.783
-4.5 | -0.034 | 0.00537 | -0.088 | -6.265
-4 | 0.026 | 0.00533 | -0.089 | 4.888
-3.5 | 0.086 | 0.00522 | -0.09 | 16.518
-3 | 0.147 | 0.00517 | -0.091 | 28.415
-2.5 | 0.208 | 0.00507 | -0.092 | 40.951
-2 | 0.269 | 0.00552 | -0.093 | 48.646
-1.5 | 0.33 | 0.00568 | -0.094 | 58.031
-1 | 0.392 | 0.00584 | -0.095 | 67.036
-0.5 | 0.453 | 0.00607 | -0.096 | 74.547
0 | 0.513 | 0.00601 | -0.097 | 85.344
0.5 | 0.573 | 0.00537 | -0.098 | 106.609
1 | 0.632 | 0.00594 | -0.099 | 106.485
1.5 | 0.692 | 0.00612 | -0.099 | 112.99
2 | 0.751 | 0.00629 | -0.1 | 119.444
2.5 | 0.81 | 0.0065 | -0.101 | 124.713
3 | 0.869 | 0.00658 | -0.102 | 131.992
3.5 | 0.923 | 0.007 | -0.103 | 131.764
4 | 0.979 | 0.00736 | -0.104 | 133.071
4.5 | 1.034 | 0.00887 | -0.105 | 116.565
5 | 1.088 | 0.00929 | -0.106 | 117.131
5.5 | 1.141 | 0.00965 | -0.107 | 118.221
6 | 1.191 | 0.01004 | -0.107 | 118.715
6.5 | 1.24 | 0.01043 | -0.108 | 118.876
7 | 1.287 | 0.01086 | -0.109 | 118.492
7.5 | 1.331 | 0.01135 | -0.11 | 117.264
8 | 1.371 | 0.01185 | -0.111 | 115.701
8.5 | 1.406 | 0.01236 | -0.112 | 113.744
9 | 1.436 | 0.01289 | -0.113 | 111.381
9.5 | 1.461 | 0.01347 | -0.114 | 108.434
10 | 1.481 | 0.01404 | -0.114 | 105.491
10.5 | 1.494 | 0.01475 | -0.115 | 101.311
11 | 1.496 | 0.01546 | -0.116 | 96.758
11.5 | 1.491 | 0.0163 | -0.117 | 91.464
12 | 1.479 | 0.01713 | -0.118 | 86.355
12.5 | 1.461 | 0.01804 | -0.118 | 80.965
13 | 1.436 | 0.01897 | -0.119 | 75.736
13.5 | 1.407 | 0.01995 | -0.12 | 70.518
14 | 1.371 | 0.02123 | -0.12 | 64.573
14.5 | 1.332 | 0.02235 | -0.121 | 59.603
15 | 1.29 | 0.02356 | -0.122 | 54.733
15.5 | 1.244 | 0.02528 | -0.122 | 49.207
16 | 1.196 | 0.02715 | -0.123 | 44.041

## 130. Re 16M Mach 0.00 (2)
BIGFOIL.COM POLAR EXPORT
NACA66-614 a=0.6
NACA66-614 a=0.6 |  |  |  | Cl Max: | 1.8309 | at alpha= | 20 | deg
XFOIL ncrit=9 |  |  |  | L/D Max: | 208.371 | at alpha= | 2 | deg
Re: | 16000000 |  |  | Cd Min: | 0.05089 | at alpha= | 20 | deg
Mach: | 0 |  |  | Cl=0 at alpha= | -4.3677 | deg
|  |  |  | @ Cl=0.1, Cd= | 0.0047528
|  |  |  | @ Cl=0.4, Cd= | 0.004294
|  |  |  | @ Cl=0.6, Cd= | 0.0038335
alpha (deg) | Cl | Cd | Cm | Cl/Cd
-20 | -1.3928 | 0.02686 | -0.1216 | -51.8541
-19 | -1.3799 | 0.02231 | -0.1155 | -61.8512
-18 | -1.3575 | 0.01915 | -0.1066 | -70.8877
-17.5 | -1.346 | 0.01799 | -0.1006 | -74.8193
-17 | -1.3172 | 0.01677 | -0.0976 | -78.545
-16.5 | -1.2829 | 0.01561 | -0.0953 | -82.1845
-16 | -1.2459 | 0.01444 | -0.0933 | -86.2812
-15.5 | -1.2032 | 0.01357 | -0.0921 | -88.6662
-15 | -1.1581 | 0.0128 | -0.0911 | -90.4766
-14.5 | -1.1105 | 0.01215 | -0.0905 | -91.3992
-14 | -1.0615 | 0.01154 | -0.0901 | -91.9844
-13.5 | -1.0127 | 0.01084 | -0.0896 | -93.4225
-13 | -0.9635 | 0.01012 | -0.0892 | -95.2075
-12.5 | -0.9122 | 0.00956 | -0.089 | -95.4184
-12 | -0.8594 | 0.00911 | -0.0891 | -94.3359
-11.5 | -0.8071 | 0.00858 | -0.0891 | -94.0676
-11 | -0.7536 | 0.00812 | -0.0892 | -92.8079
-10.5 | -0.6988 | 0.00778 | -0.0896 | -89.8201
-10 | -0.6441 | 0.00738 | -0.0899 | -87.2764
-9.5 | -0.5886 | 0.00706 | -0.0903 | -83.3711
-9 | -0.5323 | 0.0068 | -0.0909 | -78.2794
-8.5 | -0.4757 | 0.00657 | -0.0915 | -72.4049
-8 | -0.4188 | 0.00636 | -0.0922 | -65.8491
-7.5 | -0.3622 | 0.00609 | -0.0928 | -59.4745
-7 | -0.3052 | 0.00587 | -0.0935 | -51.9932
-6.5 | -0.2476 | 0.0057 | -0.0943 | -43.4386
-6 | -0.1897 | 0.00554 | -0.0952 | -34.2419
-5.5 | -0.1316 | 0.0054 | -0.0961 | -24.3704
-4.5 | -0.0154 | 0.00507 | -0.0979 | -3.0375
-4 | 0.0428 | 0.0049 | -0.0988 | 8.7347
-3.5 | 0.1011 | 0.00475 | -0.0997 | 21.2842
-3 | 0.1595 | 0.00466 | -0.1007 | 34.2275
-2 | 0.2768 | 0.00448 | -0.1028 | 61.7857
-1.5 | 0.3355 | 0.00437 | -0.1039 | 76.7735
-1 | 0.3942 | 0.0043 | -0.1049 | 91.6744
-0.5 | 0.4526 | 0.00424 | -0.106 | 106.7453
0 | 0.5112 | 0.00415 | -0.1071 | 123.1807
0.5 | 0.5687 | 0.00396 | -0.108 | 143.6111
1 | 0.6256 | 0.00373 | -0.1089 | 167.7212
1.5 | 0.6806 | 0.00351 | -0.1096 | 193.9031
2 | 0.7293 | 0.0035 | -0.1092 | 208.3714
2.5 | 0.7663 | 0.00467 | -0.1063 | 164.0899
3 | 0.8064 | 0.00545 | -0.104 | 147.9633
3.5 | 0.8456 | 0.00609 | -0.1014 | 138.8506
4.5 | 0.9107 | 0.00718 | -0.0933 | 126.8384
5 | 0.9297 | 0.00783 | -0.0867 | 118.7356
5.5 | 0.9568 | 0.00852 | -0.0819 | 112.3005
6 | 0.9911 | 0.0091 | -0.0787 | 108.9121
6.5 | 1.0294 | 0.0096 | -0.0764 | 107.2292
7 | 1.0661 | 0.01015 | -0.0738 | 105.0345
7.5 | 1.1011 | 0.0107 | -0.0709 | 102.9065
8 | 1.1671 | 0.01132 | -0.075 | 103.1007
9 | 1.2335 | 0.01277 | -0.0691 | 96.5936
9.5 | 1.2729 | 0.0136 | -0.0677 | 93.5956
10 | 1.316 | 0.0144 | -0.0671 | 91.3889
10.5 | 1.3586 | 0.0154 | -0.0668 | 88.2208
11 | 1.3966 | 0.01637 | -0.0654 | 85.3146
11.5 | 1.4336 | 0.01742 | -0.0641 | 82.2962
12 | 1.4704 | 0.01843 | -0.0627 | 79.783
12.5 | 1.5053 | 0.01962 | -0.0612 | 76.7227
13 | 1.5375 | 0.02092 | -0.0594 | 73.4943
13.5 | 1.5689 | 0.02228 | -0.0575 | 70.4174
14 | 1.5998 | 0.02371 | -0.0557 | 67.4736
14.5 | 1.6302 | 0.02512 | -0.0539 | 64.8965
15 | 1.6562 | 0.02686 | -0.0516 | 61.6605
15.5 | 1.6816 | 0.0286 | -0.0493 | 58.7972
16 | 1.7052 | 0.03048 | -0.0471 | 55.9449
16.5 | 1.7267 | 0.03253 | -0.0446 | 53.0802
17 | 1.7432 | 0.03462 | -0.0413 | 50.3524
17.5 | 1.7437 | 0.03671 | -0.035 | 47.4993
18 | 1.7628 | 0.03919 | -0.033 | 44.9809
18.5 | 1.7838 | 0.04162 | -0.0314 | 42.8592
19 | 1.801 | 0.04445 | -0.0299 | 40.5174
19.5 | 1.8164 | 0.04758 | -0.0284 | 38.1757
20 | 1.8309 | 0.05089 | -0.0272 | 35.9776

## 131. Re 16M Mach 0.10 (1)
BIGFOIL.COM POLAR EXPORT
NACA66-614 a=0.6
NACA66-614 a=0.6 |  |  |  | Cl Max: | 1.491 | at alpha= | 10.5 | deg
JavaFoil+Calcfoil stall+Eppler ext transition |  |  |  | L/D Max: | 132.799 | at alpha= | 4 | deg
Re: | 16000000 |  |  | Cd Min: | 0.00508 | at alpha= | -2.5 | deg
Mach: | 0.1 |  |  | Cl=0 at alpha= | -4.2167 | deg
|  |  |  | @ Cl=0.1, Cd= | 0.0052192
|  |  |  | @ Cl=0.4, Cd= | 0.0059048
|  |  |  | @ Cl=0.6, Cd= | 0.0054542
alpha (deg) | Cl | Cd | Cm | Cl/Cd
-15 | -0.511 | 0.1033 | -0.034 | -4.947
-14.5 | -0.52 | 0.09882 | -0.034 | -5.261
-14 | -0.527 | 0.09163 | -0.036 | -5.75
-13.5 | -0.531 | 0.08653 | -0.036 | -6.135
-13 | -0.532 | 0.08181 | -0.037 | -6.5
-12.5 | -0.529 | 0.0773 | -0.038 | -6.85
-12 | -0.524 | 0.07209 | -0.039 | -7.271
-11.5 | -0.517 | 0.06578 | -0.042 | -7.853
-11 | -0.504 | 0.06118 | -0.044 | -8.236
-10.5 | -0.493 | 0.05212 | -0.05 | -9.455
-10 | -0.564 | 0.00837 | -0.076 | -67.444
-9.5 | -0.539 | 0.00757 | -0.078 | -71.22
-9 | -0.503 | 0.00719 | -0.079 | -69.976
-8.5 | -0.463 | 0.00686 | -0.08 | -67.421
-8 | -0.418 | 0.00661 | -0.081 | -63.282
-7.5 | -0.37 | 0.00633 | -0.082 | -58.38
-7 | -0.318 | 0.00617 | -0.083 | -51.524
-6.5 | -0.264 | 0.006 | -0.084 | -44.065
-6 | -0.209 | 0.00582 | -0.085 | -35.836
-5.5 | -0.152 | 0.00569 | -0.086 | -26.637
-5 | -0.093 | 0.00551 | -0.087 | -16.907
-4.5 | -0.034 | 0.00544 | -0.088 | -6.211
-4 | 0.026 | 0.00534 | -0.089 | 4.904
-3.5 | 0.087 | 0.00523 | -0.09 | 16.573
-3 | 0.147 | 0.00518 | -0.091 | 28.498
-2.5 | 0.209 | 0.00508 | -0.092 | 41.033
-2 | 0.27 | 0.00548 | -0.093 | 49.226
-1.5 | 0.331 | 0.00572 | -0.094 | 57.917
-1 | 0.394 | 0.00589 | -0.095 | 66.834
-0.5 | 0.455 | 0.00604 | -0.096 | 75.335
0 | 0.515 | 0.00576 | -0.097 | 89.384
0.5 | 0.575 | 0.0051 | -0.098 | 112.803
1 | 0.635 | 0.00595 | -0.099 | 106.742
1.5 | 0.695 | 0.00613 | -0.1 | 113.324
2 | 0.755 | 0.0063 | -0.101 | 119.709
2.5 | 0.814 | 0.00651 | -0.102 | 124.994
3 | 0.873 | 0.00662 | -0.103 | 131.944
3.5 | 0.927 | 0.00704 | -0.103 | 131.656
4 | 0.984 | 0.00741 | -0.104 | 132.799
4.5 | 1.039 | 0.00894 | -0.105 | 116.175
5 | 1.093 | 0.00935 | -0.106 | 116.867
5.5 | 1.146 | 0.00972 | -0.107 | 117.899
6 | 1.196 | 0.01011 | -0.108 | 118.335
6.5 | 1.245 | 0.01051 | -0.109 | 118.424
7 | 1.292 | 0.01096 | -0.11 | 117.834
7.5 | 1.335 | 0.01144 | -0.111 | 116.668
8 | 1.376 | 0.01197 | -0.111 | 114.872
8.5 | 1.409 | 0.01249 | -0.112 | 112.798
9 | 1.438 | 0.01304 | -0.113 | 110.306
9.5 | 1.462 | 0.01363 | -0.114 | 107.225
10 | 1.48 | 0.01422 | -0.115 | 104.05
10.5 | 1.491 | 0.01494 | -0.116 | 99.847
11 | 1.491 | 0.01562 | -0.117 | 95.424
11.5 | 1.482 | 0.01654 | -0.117 | 89.573
12 | 1.466 | 0.01741 | -0.118 | 84.205
12.5 | 1.443 | 0.01832 | -0.119 | 78.781
13 | 1.414 | 0.01933 | -0.12 | 73.13
13.5 | 1.378 | 0.02058 | -0.12 | 66.938
14 | 1.337 | 0.02171 | -0.121 | 61.588
14.5 | 1.292 | 0.02283 | -0.122 | 56.618
15 | 1.243 | 0.0243 | -0.122 | 51.17
15.5 | 1.191 | 0.0262 | -0.123 | 45.478

## 132. Re 16M Mach 0.10 (2)
BIGFOIL.COM POLAR EXPORT
NACA66-614 a=0.6
NACA66-614 a=0.6 |  |  |  | Cl Max: | 1.8271 | at alpha= | 20 | deg
XFOIL ncrit=9 |  |  |  | L/D Max: | 212.928 | at alpha= | 2 | deg
Re: | 16000000 |  |  | Cd Min: | 0.05353 | at alpha= | 20 | deg
Mach: | 0.1 |  |  | Cl=0 at alpha= | -4.3686 | deg
|  |  |  | @ Cl=0.1, Cd= | 0.0047649
|  |  |  | @ Cl=0.4, Cd= | 0.0042967
|  |  |  | @ Cl=0.6, Cd= | 0.0038496
alpha (deg) | Cl | Cd | Cm | Cl/Cd
-20 | -1.3248 | 0.03369 | -0.1283 | -39.3232
-19.5 | -1.3384 | 0.02907 | -0.1273 | -46.0406
-19 | -1.3396 | 0.02592 | -0.1248 | -51.6821
-18.5 | -1.3402 | 0.02324 | -0.1209 | -57.6678
-18 | -1.3326 | 0.02128 | -0.1165 | -62.6222
-17.5 | -1.3213 | 0.01974 | -0.1114 | -66.9352
-17 | -1.3099 | 0.01854 | -0.1051 | -70.6526
-16.5 | -1.2811 | 0.01718 | -0.1018 | -74.5693
-16 | -1.2474 | 0.01582 | -0.099 | -78.8496
-15.5 | -1.2082 | 0.01467 | -0.097 | -82.3586
-15 | -1.1674 | 0.0135 | -0.0952 | -86.4741
-14.5 | -1.1209 | 0.01266 | -0.094 | -88.5387
-14 | -1.072 | 0.01195 | -0.0932 | -89.7071
-13.5 | -1.0216 | 0.01131 | -0.0926 | -90.3271
-13 | -0.9715 | 0.01057 | -0.0919 | -91.9111
-12.5 | -0.9208 | 0.00986 | -0.0914 | -93.3874
-12 | -0.868 | 0.00931 | -0.0912 | -93.2331
-11.5 | -0.8141 | 0.00883 | -0.0911 | -92.1971
-11 | -0.7608 | 0.00826 | -0.091 | -92.1065
-10.5 | -0.7055 | 0.00787 | -0.0911 | -89.6442
-10 | -0.6498 | 0.0075 | -0.0914 | -86.64
-9.5 | -0.5939 | 0.00712 | -0.0916 | -83.4129
-9 | -0.5371 | 0.00685 | -0.0921 | -78.4088
-8.5 | -0.4798 | 0.00662 | -0.0926 | -72.4773
-8 | -0.4223 | 0.0064 | -0.0932 | -65.9844
-7.5 | -0.3651 | 0.00614 | -0.0938 | -59.4625
-7 | -0.3076 | 0.0059 | -0.0944 | -52.1356
-6.5 | -0.2495 | 0.00572 | -0.0951 | -43.6189
-6 | -0.1911 | 0.00556 | -0.096 | -34.3705
-4.5 | -0.0154 | 0.00508 | -0.0986 | -3.0315
-4 | 0.0432 | 0.00491 | -0.0995 | 8.7984
-3.5 | 0.1019 | 0.00476 | -0.1004 | 21.4076
-3 | 0.1607 | 0.00466 | -0.1014 | 34.485
-2 | 0.2787 | 0.00449 | -0.1035 | 62.0713
-1.5 | 0.3378 | 0.00437 | -0.1045 | 77.2998
-1 | 0.3968 | 0.0043 | -0.1056 | 92.2791
-0.5 | 0.4556 | 0.00424 | -0.1067 | 107.4528
0 | 0.5146 | 0.00415 | -0.1078 | 124
0.5 | 0.5725 | 0.00396 | -0.1087 | 144.5707
1 | 0.6298 | 0.00373 | -0.1096 | 168.8472
1.5 | 0.6851 | 0.00349 | -0.1103 | 196.3037
2 | 0.7346 | 0.00345 | -0.11 | 212.9275
2.5 | 0.771 | 0.00466 | -0.107 | 165.4506
3 | 0.8108 | 0.00545 | -0.1045 | 148.7706
3.5 | 0.8492 | 0.00611 | -0.1017 | 138.9853
4 | 0.8858 | 0.0067 | -0.0985 | 132.209
4.5 | 0.9092 | 0.00721 | -0.0924 | 126.1026
5 | 0.9294 | 0.0079 | -0.086 | 117.6456
5.5 | 0.956 | 0.00865 | -0.0811 | 110.5202
6 | 0.9908 | 0.00925 | -0.078 | 107.1135
6.5 | 1.0291 | 0.00977 | -0.0755 | 105.3327
7 | 1.0654 | 0.01035 | -0.0728 | 102.9372
7.5 | 1.0996 | 0.01089 | -0.0697 | 100.9734
8 | 1.173 | 0.01156 | -0.0753 | 101.4706
9 | 1.2379 | 0.01304 | -0.0688 | 94.931
9.5 | 1.2815 | 0.01392 | -0.0683 | 92.0618
10 | 1.3245 | 0.01476 | -0.0676 | 89.7358
10.5 | 1.3638 | 0.01577 | -0.0664 | 86.4807
11 | 1.4006 | 0.01684 | -0.0648 | 83.171
11.5 | 1.4387 | 0.01783 | -0.0634 | 80.6898
12 | 1.4743 | 0.01898 | -0.0618 | 77.6765
12.5 | 1.5102 | 0.0201 | -0.0602 | 75.1343
13 | 1.541 | 0.02157 | -0.0581 | 71.4418
13.5 | 1.5734 | 0.02291 | -0.0562 | 68.6774
14 | 1.6039 | 0.02439 | -0.0543 | 65.7606
14.5 | 1.633 | 0.02598 | -0.0522 | 62.856
15 | 1.6591 | 0.02774 | -0.0498 | 59.8089
15.5 | 1.6834 | 0.02966 | -0.0473 | 56.7566
16 | 1.7088 | 0.03144 | -0.045 | 54.3511
16.5 | 1.7272 | 0.03375 | -0.0421 | 51.1763
17 | 1.7253 | 0.03579 | -0.0349 | 48.2062
17.5 | 1.7454 | 0.03809 | -0.0326 | 45.8231
18 | 1.7656 | 0.04062 | -0.0307 | 43.4663
18.5 | 1.7831 | 0.04347 | -0.0289 | 41.0191
19 | 1.8009 | 0.04641 | -0.0273 | 38.8041
19.5 | 1.8162 | 0.0497 | -0.0259 | 36.5433
20 | 1.8271 | 0.05353 | -0.0245 | 34.1323

## 133. Re 16M Mach 0.25 (1)
BIGFOIL.COM POLAR EXPORT
NACA66-614 a=0.6
NACA66-614 a=0.6 |  |  |  | Cl Max: | 1.466 | at alpha= | 10 | deg
JavaFoil+Calcfoil stall+Eppler ext transition |  |  |  | L/D Max: | 131.234 | at alpha= | 4 | deg
Re: | 16000000 |  |  | Cd Min: | 0.00508 | at alpha= | -2.5 | deg
Mach: | 0.25 |  |  | Cl=0 at alpha= | -4.2177 | deg
|  |  |  | @ Cl=0.1, Cd= | 0.0052311
|  |  |  | @ Cl=0.4, Cd= | 0.0059231
|  |  |  | @ Cl=0.6, Cd= | 0.0058771
alpha (deg) | Cl | Cd | Cm | Cl/Cd
-14 | -0.338 | 0.10238 | -0.034 | -3.301
-13.5 | -0.371 | 0.09523 | -0.035 | -3.892
-13 | -0.398 | 0.08944 | -0.035 | -4.454
-12.5 | -0.42 | 0.08337 | -0.036 | -5.043
-12 | -0.437 | 0.07745 | -0.037 | -5.637
-11.5 | -0.446 | 0.07251 | -0.038 | -6.157
-11 | -0.45 | 0.06724 | -0.039 | -6.694
-10.5 | -0.447 | 0.06183 | -0.041 | -7.234
-10 | -0.44 | 0.05549 | -0.046 | -7.93
-9.5 | -0.426 | 0.05028 | -0.049 | -8.47
-9 | -0.493 | 0.00768 | -0.081 | -64.184
-8.5 | -0.459 | 0.00716 | -0.082 | -64.09
-8 | -0.419 | 0.00678 | -0.083 | -61.796
-7.5 | -0.373 | 0.00653 | -0.084 | -57.107
-7 | -0.322 | 0.00632 | -0.085 | -51.009
-6.5 | -0.269 | 0.00608 | -0.086 | -44.215
-6 | -0.213 | 0.0059 | -0.088 | -36.078
-5.5 | -0.155 | 0.00573 | -0.089 | -27.036
-5 | -0.095 | 0.00556 | -0.09 | -17.129
-4.5 | -0.035 | 0.00547 | -0.091 | -6.328
-4 | 0.027 | 0.00535 | -0.092 | 5.012
-3.5 | 0.089 | 0.00524 | -0.093 | 16.95
-3 | 0.151 | 0.00519 | -0.094 | 29.177
-2.5 | 0.214 | 0.00508 | -0.095 | 42.146
-2 | 0.277 | 0.00551 | -0.096 | 50.32
-1.5 | 0.34 | 0.00572 | -0.097 | 59.494
-1 | 0.405 | 0.00594 | -0.098 | 68.147
-0.5 | 0.467 | 0.00588 | -0.099 | 79.496
0 | 0.529 | 0.00553 | -0.1 | 95.627
0.5 | 0.59 | 0.00584 | -0.101 | 100.99
1 | 0.652 | 0.00607 | -0.102 | 107.363
1.5 | 0.713 | 0.00625 | -0.103 | 114.098
2 | 0.774 | 0.00645 | -0.103 | 120.048
2.5 | 0.835 | 0.00665 | -0.104 | 125.55
3 | 0.896 | 0.00684 | -0.105 | 131.054
3.5 | 0.951 | 0.00727 | -0.106 | 130.791
4 | 1.009 | 0.00769 | -0.107 | 131.234
4.5 | 1.065 | 0.00929 | -0.108 | 114.678
5 | 1.12 | 0.00975 | -0.109 | 114.884
5.5 | 1.173 | 0.01015 | -0.11 | 115.584
6 | 1.224 | 0.01056 | -0.111 | 115.854
6.5 | 1.272 | 0.01101 | -0.112 | 115.576
7 | 1.317 | 0.01152 | -0.113 | 114.383
7.5 | 1.359 | 0.01208 | -0.113 | 112.532
8 | 1.397 | 0.01268 | -0.114 | 110.149
8.5 | 1.425 | 0.01326 | -0.115 | 107.465
9 | 1.447 | 0.01386 | -0.116 | 104.358
9.5 | 1.46 | 0.01454 | -0.117 | 100.416
10 | 1.466 | 0.01521 | -0.118 | 96.355
10.5 | 1.46 | 0.01615 | -0.119 | 90.422
11 | 1.436 | 0.01718 | -0.12 | 83.596
11.5 | 1.399 | 0.01827 | -0.12 | 76.601
12 | 1.35 | 0.01933 | -0.121 | 69.869
12.5 | 1.288 | 0.02062 | -0.122 | 62.489
13 | 1.214 | 0.02229 | -0.122 | 54.473
13.5 | 1.13 | 0.02385 | -0.123 | 47.388
14 | 1.025 | 0.02911 | -0.122 | 35.223
14.5 | 0.794 | 0.10004 | -0.074 | 7.933
15 | 0.704 | 0.10765 | -0.07 | 6.537

## 134. Re 16M Mach 0.25 (2)
BIGFOIL.COM POLAR EXPORT
NACA66-614 a=0.6
NACA66-614 a=0.6 |  |  |  | Cl Max: | 1.7868 | at alpha= | 20 | deg
XFOIL ncrit=9 |  |  |  | L/D Max: | 232.652 | at alpha= | 2 | deg
Re: | 16000000 |  |  | Cd Min: | 0.18217 | at alpha= | -19 | deg
Mach: | 0.25 |  |  | Cl=0 at alpha= | -4.3742 | deg
|  |  |  | @ Cl=0.1, Cd= | 0.0048168
|  |  |  | @ Cl=0.4, Cd= | 0.0043253
|  |  |  | @ Cl=0.6, Cd= | 0.003945
alpha (deg) | Cl | Cd | Cm | Cl/Cd
-19 | -0.4268 | 0.18217 | -0.046 | -2.3429
-18.5 | -0.4228 | 0.17188 | -0.0516 | -2.4599
-18 | -0.4093 | 0.16446 | -0.0563 | -2.4888
-17.5 | -0.4156 | 0.15215 | -0.0628 | -2.7315
-17 | -0.4026 | 0.145 | -0.0674 | -2.7766
-16.5 | -0.3908 | 0.1376 | -0.0721 | -2.8401
-16 | -0.8575 | 0.0479 | -0.1331 | -17.9019
-15.5 | -0.9229 | 0.03578 | -0.141 | -25.7937
-15 | -1.0204 | 0.02671 | -0.1365 | -38.2029
-14.5 | -1.0705 | 0.02245 | -0.1254 | -47.6837
-14 | -1.0811 | 0.01828 | -0.1176 | -59.1411
-13.5 | -1.0552 | 0.01554 | -0.1128 | -67.9022
-13 | -1.0145 | 0.01361 | -0.1094 | -74.5408
-12.5 | -0.9648 | 0.01229 | -0.1069 | -78.5028
-12 | -0.911 | 0.01126 | -0.105 | -80.9059
-11.5 | -0.8553 | 0.01036 | -0.1034 | -82.5579
-11 | -0.8001 | 0.0094 | -0.1019 | -85.117
-10.5 | -0.7417 | 0.00877 | -0.1009 | -84.5724
-10 | -0.6837 | 0.0081 | -0.1 | -84.4074
-9.5 | -0.6238 | 0.00765 | -0.0995 | -81.5425
-9 | -0.564 | 0.00722 | -0.0991 | -78.1163
-8.5 | -0.5033 | 0.00689 | -0.099 | -73.0479
-8 | -0.4423 | 0.00663 | -0.0991 | -66.7119
-7.5 | -0.3812 | 0.00639 | -0.0992 | -59.6557
-7 | -0.3209 | 0.00608 | -0.0994 | -52.7796
-6.5 | -0.2601 | 0.00584 | -0.0998 | -44.5377
-6 | -0.1988 | 0.00564 | -0.1003 | -35.2482
-5.5 | -0.1376 | 0.00548 | -0.101 | -25.1095
-4.5 | -0.0153 | 0.00515 | -0.1025 | -2.9709
-4 | 0.0455 | 0.00496 | -0.1033 | 9.1734
-3.5 | 0.1064 | 0.0048 | -0.1041 | 22.1667
-3 | 0.1673 | 0.00469 | -0.105 | 35.6716
-2.5 | 0.2282 | 0.00461 | -0.106 | 49.5011
-2 | 0.2895 | 0.00451 | -0.1071 | 64.1907
-1.5 | 0.3506 | 0.00439 | -0.1082 | 79.8633
-1 | 0.4117 | 0.00431 | -0.1093 | 95.522
-0.5 | 0.4725 | 0.00425 | -0.1104 | 111.1765
0 | 0.5334 | 0.00417 | -0.1116 | 127.9137
0.5 | 0.5936 | 0.00397 | -0.1126 | 149.5214
1 | 0.6525 | 0.00374 | -0.1135 | 174.4652
1.5 | 0.7104 | 0.00341 | -0.1143 | 208.3284
2 | 0.7631 | 0.00328 | -0.1142 | 232.6524
2.5 | 0.7988 | 0.00454 | -0.1107 | 175.9471
3 | 0.8347 | 0.00545 | -0.1071 | 153.156
3.5 | 0.8693 | 0.00616 | -0.1031 | 141.1201
4 | 0.8872 | 0.00682 | -0.0955 | 130.088
4.5 | 0.9041 | 0.00759 | -0.0881 | 119.1173
5 | 0.9257 | 0.00853 | -0.082 | 108.5229
5.5 | 0.954 | 0.00942 | -0.0774 | 101.2739
6 | 0.9893 | 0.01015 | -0.0741 | 97.468
6.5 | 1.0281 | 0.01077 | -0.0714 | 95.4596
7 | 1.0648 | 0.01145 | -0.0684 | 92.9956
7.5 | 1.1189 | 0.0121 | -0.0691 | 92.4711
8 | 1.2032 | 0.01299 | -0.0765 | 92.6251
9 | 1.2661 | 0.01482 | -0.0687 | 85.4318
9.5 | 1.3073 | 0.01578 | -0.067 | 82.8454
10 | 1.3476 | 0.0168 | -0.0651 | 80.2143
10.5 | 1.3844 | 0.01805 | -0.0629 | 76.6981
11 | 1.4232 | 0.01919 | -0.0608 | 74.1636
11.5 | 1.4605 | 0.02048 | -0.0588 | 71.3135
12 | 1.4963 | 0.02182 | -0.0564 | 68.5747
12.5 | 1.5297 | 0.0234 | -0.0539 | 65.3718
13 | 1.5622 | 0.02502 | -0.0513 | 62.438
13.5 | 1.5946 | 0.02664 | -0.0487 | 59.8574
14 | 1.6202 | 0.02877 | -0.0455 | 56.3156
14.5 | 1.6493 | 0.03066 | -0.0427 | 53.7932
15 | 1.6742 | 0.03285 | -0.0395 | 50.965
15.5 | 1.6947 | 0.03537 | -0.0361 | 47.9135
16 | 1.711 | 0.03792 | -0.032 | 45.1213
16.5 | 1.7158 | 0.04011 | -0.0253 | 42.7774
17 | 1.7337 | 0.04321 | -0.0225 | 40.1227
17.5 | 1.7456 | 0.04702 | -0.0197 | 37.1246
18 | 1.7621 | 0.05072 | -0.0176 | 34.7417
18.5 | 1.7749 | 0.05494 | -0.0158 | 32.3062
19 | 1.7828 | 0.05987 | -0.0143 | 29.7779
19.5 | 1.7853 | 0.06563 | -0.0132 | 27.2025
20 | 1.7868 | 0.0718 | -0.0128 | 24.8858

## 135. Re 16M Mach 0.50 (1)
BIGFOIL.COM POLAR EXPORT
NACA66-614 a=0.6
NACA66-614 a=0.6 |  |  |  | Cl Max: | 1.395 | at alpha= | 7.5 | deg
JavaFoil+Calcfoil stall+Eppler ext transition |  |  |  | L/D Max: | 126.649 | at alpha= | 2.5 | deg
Re: | 16000000 |  |  | Cd Min: | 0.00525 | at alpha= | -2 | deg
Mach: | 0.5 |  |  | Cl=0 at alpha= | -4.2206 | deg
|  |  |  | @ Cl=0.1, Cd= | 0.0054489
|  |  |  | @ Cl=0.4, Cd= | 0.0054783
|  |  |  | @ Cl=0.6, Cd= | 0.0064929
alpha (deg) | Cl | Cd | Cm | Cl/Cd
-20 | -0.88 | 0.15841 | -0.041 | -5.556
-19.5 | -0.852 | 0.15313 | -0.041 | -5.562
-19 | -0.823 | 0.14831 | -0.041 | -5.552
-18.5 | -0.796 | 0.14216 | -0.041 | -5.601
-18 | -0.769 | 0.13351 | -0.042 | -5.759
-17.5 | -0.742 | 0.12576 | -0.042 | -5.899
-17 | -0.715 | 0.11839 | -0.043 | -6.036
-16.5 | -0.686 | 0.11371 | -0.043 | -6.037
-16 | -0.66 | 0.10445 | -0.045 | -6.322
-15.5 | -0.634 | 0.09697 | -0.047 | -6.54
-15 | -0.614 | 0.08283 | -0.052 | -7.414
-14.5 | -0.6 | 0.0642 | -0.059 | -9.348
-14 | -0.545 | 0.09622 | -0.043 | -5.668
-13.5 | -0.518 | 0.08845 | -0.044 | -5.859
-13 | -0.492 | 0.08069 | -0.046 | -6.096
-12.5 | -0.467 | 0.07274 | -0.05 | -6.414
-12 | -0.443 | 0.06366 | -0.055 | -6.954
-11.5 | -0.44 | 0.03613 | -0.07 | -12.172
-11 | -0.459 | 0.01044 | -0.085 | -43.953
-10.5 | -0.43 | 0.00915 | -0.087 | -46.986
-10 | -0.322 | 0.06818 | -0.043 | -4.724
-9.5 | -0.294 | 0.06019 | -0.044 | -4.889
-9 | -0.267 | 0.05544 | -0.046 | -4.812
-8.5 | -0.239 | 0.05069 | -0.048 | -4.72
-8 | -0.212 | 0.04584 | -0.053 | -4.634
-7.5 | -0.227 | 0.00735 | -0.094 | -30.868
-7 | -0.177 | 0.04575 | -0.045 | -3.879
-6.5 | -0.209 | 0.04006 | -0.051 | -5.228
-6 | -0.219 | 0.00644 | -0.098 | -34.044
-5.5 | -0.165 | 0.00625 | -0.099 | -26.378
-5 | -0.103 | 0.00597 | -0.1 | -17.308
-4.5 | -0.038 | 0.00576 | -0.101 | -6.579
-4 | 0.03 | 0.00561 | -0.102 | 5.274
-3.5 | 0.098 | 0.00545 | -0.104 | 18.051
-3 | 0.168 | 0.00541 | -0.105 | 31.07
-2.5 | 0.239 | 0.00532 | -0.106 | 44.84
-2 | 0.309 | 0.00525 | -0.107 | 58.838
-1.5 | 0.38 | 0.00527 | -0.108 | 72.127
-1 | 0.452 | 0.00602 | -0.109 | 75.148
-0.5 | 0.523 | 0.00623 | -0.11 | 83.863
0 | 0.587 | 0.00654 | -0.111 | 89.724
0.5 | 0.656 | 0.00629 | -0.112 | 104.189
1 | 0.724 | 0.0066 | -0.113 | 109.731
1.5 | 0.792 | 0.00692 | -0.114 | 114.448
2 | 0.86 | 0.00721 | -0.115 | 119.323
2.5 | 0.927 | 0.00732 | -0.116 | 126.649
3 | 0.995 | 0.00789 | -0.117 | 126.069
3.5 | 1.054 | 0.00851 | -0.118 | 123.812
4 | 1.117 | 0.00907 | -0.119 | 123.143
4.5 | 1.177 | 0.01117 | -0.12 | 105.381
5 | 1.234 | 0.01175 | -0.121 | 105.012
5.5 | 1.286 | 0.01231 | -0.122 | 104.467
6 | 1.332 | 0.01298 | -0.123 | 102.649
6.5 | 1.369 | 0.01374 | -0.124 | 99.663
7 | 1.393 | 0.01459 | -0.125 | 95.438
7.5 | 1.395 | 0.01557 | -0.126 | 89.578
8 | 1.355 | 0.01673 | -0.127 | 80.96
8.5 | 1.072 | 0.0187 | -0.128 | 57.306
9 | 0.872 | 0.01955 | -0.129 | 44.599
9.5 | 0.751 | 0.06274 | -0.065 | 11.963
10 | 0.934 | 0.02073 | -0.131 | 45.076
10.5 | 0.965 | 0.02212 | -0.131 | 43.606
11 | 0.994 | 0.02441 | -0.132 | 40.722
11.5 | 0.986 | 0.03571 | -0.127 | 27.615
12 | 1.056 | 0.02527 | -0.134 | 41.778
12.5 | 1.085 | 0.02753 | -0.135 | 39.399

## 136. Re 16M Mach 0.50 (2)
BIGFOIL.COM POLAR EXPORT
NACA66-614 a=0.6
NACA66-614 a=0.6 |  |  |  | Cl Max: | 1.4767 | at alpha= | 11 | deg
XFOIL ncrit=9 |  |  |  | L/D Max: | 295.282 | at alpha= | 2 | deg
Re: | 16000000 |  |  | Cd Min: | 0.13596 | at alpha= | 16 | deg
Mach: | 0.5 |  |  | Cl=0 at alpha= | -4.3915 | deg
|  |  |  | @ Cl=0.1, Cd= | 0.0051486
|  |  |  | @ Cl=0.4, Cd= | 0.0045155
|  |  |  | @ Cl=0.6, Cd= | 0.0042937
alpha (deg) | Cl | Cd | Cm | Cl/Cd
-12.5 | -0.1984 | 0.10181 | -0.1133 | -1.9487
-12 | -0.1944 | 0.0934 | -0.1184 | -2.0814
-11.5 | -0.19 | 0.08547 | -0.1232 | -2.223
-11 | -0.1983 | 0.07623 | -0.1289 | -2.6013
-10.5 | -0.2057 | 0.06765 | -0.1341 | -3.0407
-10 | -0.2148 | 0.05926 | -0.1395 | -3.6247
-9.5 | -0.2278 | 0.04961 | -0.1479 | -4.5918
-9 | -0.2462 | 0.04183 | -0.153 | -5.8857
-8.5 | -0.2879 | 0.03608 | -0.1478 | -7.9795
-8 | -0.3082 | 0.02921 | -0.1436 | -10.5512
-7.5 | -0.3258 | 0.02114 | -0.1379 | -15.4115
-7 | -0.3239 | 0.0137 | -0.1318 | -23.6423
-6.5 | -0.2983 | 0.008 | -0.1263 | -37.2875
-6 | -0.2309 | 0.00683 | -0.1238 | -33.8067
-5.5 | -0.1595 | 0.00622 | -0.1223 | -25.6431
-5 | -0.0878 | 0.00579 | -0.1214 | -15.1641
-4.5 | -0.0156 | 0.00552 | -0.1211 | -2.8261
-4 | 0.0563 | 0.00531 | -0.1211 | 10.6026
-3.5 | 0.1267 | 0.00505 | -0.1213 | 25.0891
-3 | 0.1974 | 0.00488 | -0.1219 | 40.4508
-2.5 | 0.2682 | 0.00473 | -0.1228 | 56.7019
-1.5 | 0.4095 | 0.0045 | -0.125 | 91
-1 | 0.4796 | 0.00439 | -0.1263 | 109.2483
-0.5 | 0.5495 | 0.00433 | -0.1275 | 126.9053
0 | 0.6191 | 0.00428 | -0.1288 | 144.6495
0.5 | 0.6888 | 0.0041 | -0.1302 | 168
1 | 0.7569 | 0.00378 | -0.1313 | 200.2381
1.5 | 0.8226 | 0.00333 | -0.1321 | 247.027
2 | 0.8888 | 0.00301 | -0.1328 | 295.2824
2.5 | 0.9326 | 0.00396 | -0.129 | 235.5051
3 | 0.941 | 0.00532 | -0.1183 | 176.8797
3.5 | 0.9238 | 0.00658 | -0.1025 | 140.3951
4 | 0.9235 | 0.00828 | -0.0914 | 111.5338
4.5 | 0.9289 | 0.01019 | -0.0819 | 91.158
5 | 0.9373 | 0.01217 | -0.0732 | 77.0173
5.5 | 0.9549 | 0.01398 | -0.0663 | 68.3047
6 | 0.9864 | 0.01538 | -0.0613 | 64.1352
6.5 | 1.0282 | 0.0163 | -0.0575 | 63.0798
7 | 1.1136 | 0.01773 | -0.0632 | 62.8088
7.5 | 1.2084 | 0.01934 | -0.0704 | 62.4819
8 | 1.2355 | 0.02065 | -0.0634 | 59.8305
8.5 | 1.2809 | 0.02208 | -0.0601 | 58.0118
9 | 1.3241 | 0.02374 | -0.0564 | 55.7751
9.5 | 1.3686 | 0.02541 | -0.0526 | 53.8607
10 | 1.4109 | 0.02724 | -0.0485 | 51.7952
10.5 | 1.4479 | 0.02951 | -0.0436 | 49.0647
11 | 1.4767 | 0.03224 | -0.0377 | 45.8033
11.5 | 1.473 | 0.0369 | -0.0296 | 39.9187
12 | 1.4441 | 0.04262 | -0.0197 | 33.8832
12.5 | 1.4063 | 0.04835 | -0.0092 | 29.0858
13 | 1.3727 | 0.05684 | -0.004 | 24.1502
13.5 | 1.3394 | 0.06689 | -0.0022 | 20.0239
14 | 1.3 | 0.079 | -0.0035 | 16.4557
14.5 | 1.2654 | 0.09192 | -0.0075 | 13.7663
15 | 1.2311 | 0.10603 | -0.0141 | 11.6109
15.5 | 1.1998 | 0.12094 | -0.0226 | 9.9206
16 | 1.1739 | 0.13596 | -0.0323 | 8.6342

## 137. Re 18M Mach 0.00 (1)
BIGFOIL.COM POLAR EXPORT
NACA66-614 a=0.6
NACA66-614 a=0.6 |  |  |  | Cl Max: | 1.497 | at alpha= | 11 | deg
JavaFoil+Calcfoil stall+Eppler ext transition |  |  |  | L/D Max: | 133.307 | at alpha= | 4 | deg
Re: | 18000000 |  |  | Cd Min: | 0.00516 | at alpha= | -3.5 | deg
Mach: | 0 |  |  | Cl=0 at alpha= | -4.2167 | deg
|  |  |  | @ Cl=0.1, Cd= | 0.0052013
|  |  |  | @ Cl=0.4, Cd= | 0.0060136
|  |  |  | @ Cl=0.6, Cd= | 0.005806
alpha (deg) | Cl | Cd | Cm | Cl/Cd
-15 | -0.538 | 0.10258 | -0.034 | -5.245
-14.5 | -0.544 | 0.09624 | -0.035 | -5.652
-14 | -0.548 | 0.09022 | -0.036 | -6.074
-13.5 | -0.549 | 0.08538 | -0.037 | -6.431
-13 | -0.547 | 0.08118 | -0.037 | -6.738
-12.5 | -0.542 | 0.07593 | -0.038 | -7.139
-12 | -0.535 | 0.07044 | -0.04 | -7.596
-11.5 | -0.526 | 0.06345 | -0.044 | -8.294
-11 | -0.513 | 0.05813 | -0.047 | -8.82
-10.5 | -0.532 | 0.02801 | -0.064 | -18.994
-10 | -0.574 | 0.00785 | -0.077 | -73.068
-9.5 | -0.541 | 0.0073 | -0.078 | -74.068
-9 | -0.504 | 0.00699 | -0.079 | -72.103
-8.5 | -0.463 | 0.00665 | -0.08 | -69.538
-8 | -0.418 | 0.00646 | -0.081 | -64.622
-7.5 | -0.369 | 0.00621 | -0.082 | -59.413
-7 | -0.317 | 0.00605 | -0.083 | -52.42
-6.5 | -0.263 | 0.00588 | -0.084 | -44.77
-6 | -0.208 | 0.00571 | -0.085 | -36.399
-5.5 | -0.151 | 0.00556 | -0.086 | -27.154
-5 | -0.093 | 0.00543 | -0.087 | -17.085
-4.5 | -0.034 | 0.00537 | -0.088 | -6.261
-4 | 0.026 | 0.00527 | -0.089 | 4.944
-3.5 | 0.086 | 0.00516 | -0.09 | 16.723
-3 | 0.147 | 0.00534 | -0.091 | 27.485
-2.5 | 0.208 | 0.00554 | -0.092 | 37.439
-2 | 0.269 | 0.00572 | -0.093 | 46.927
-1.5 | 0.33 | 0.00585 | -0.094 | 56.35
-1 | 0.392 | 0.00599 | -0.095 | 65.42
-0.5 | 0.453 | 0.00617 | -0.096 | 73.304
0 | 0.513 | 0.00584 | -0.097 | 87.744
0.5 | 0.572 | 0.00554 | -0.098 | 103.374
1 | 0.632 | 0.00611 | -0.099 | 103.503
1.5 | 0.692 | 0.00625 | -0.099 | 110.705
2 | 0.751 | 0.00643 | -0.1 | 116.896
2.5 | 0.81 | 0.00667 | -0.101 | 121.508
3 | 0.869 | 0.00694 | -0.102 | 125.298
3.5 | 0.923 | 0.007 | -0.103 | 131.953
4 | 0.98 | 0.00735 | -0.104 | 133.307
4.5 | 1.035 | 0.00871 | -0.105 | 118.828
5 | 1.089 | 0.00911 | -0.106 | 119.539
5.5 | 1.141 | 0.00947 | -0.107 | 120.56
6 | 1.192 | 0.00983 | -0.107 | 121.257
6.5 | 1.241 | 0.01022 | -0.108 | 121.46
7 | 1.287 | 0.01063 | -0.109 | 121.088
7.5 | 1.331 | 0.01114 | -0.11 | 119.561
8 | 1.372 | 0.0116 | -0.111 | 118.294
8.5 | 1.407 | 0.0121 | -0.112 | 116.249
9 | 1.437 | 0.01263 | -0.113 | 113.742
9.5 | 1.462 | 0.01319 | -0.114 | 110.85
10 | 1.482 | 0.01374 | -0.115 | 107.86
10.5 | 1.495 | 0.01443 | -0.115 | 103.599
11 | 1.497 | 0.01517 | -0.116 | 98.705
11.5 | 1.492 | 0.01595 | -0.117 | 93.556
12 | 1.48 | 0.01679 | -0.118 | 88.154
12.5 | 1.462 | 0.01768 | -0.118 | 82.695
13 | 1.437 | 0.01856 | -0.119 | 77.44
13.5 | 1.407 | 0.01971 | -0.12 | 71.381
14 | 1.372 | 0.02078 | -0.121 | 66.02
14.5 | 1.333 | 0.02185 | -0.121 | 61.021
15 | 1.29 | 0.02331 | -0.122 | 55.359
15.5 | 1.245 | 0.02481 | -0.122 | 50.175
16 | 1.197 | 0.0265 | -0.123 | 45.159

## 138. Re 18M Mach 0.00 (2)
BIGFOIL.COM POLAR EXPORT
NACA66-614 a=0.6
NACA66-614 a=0.6 |  |  |  | Cl Max: | 1.8425 | at alpha= | 20 | deg
XFOIL ncrit=9 |  |  |  | L/D Max: | 186.478 | at alpha= | 2 | deg
Re: | 18000000 |  |  | Cd Min: | 0.04969 | at alpha= | 20 | deg
Mach: | 0 |  |  | Cl=0 at alpha= | -4.3658 | deg
|  |  |  | @ Cl=0.1, Cd= | 0.0046717
|  |  |  | @ Cl=0.4, Cd= | 0.0042317
|  |  |  | @ Cl=0.6, Cd= | 0.0038884
alpha (deg) | Cl | Cd | Cm | Cl/Cd
-20 | -1.4159 | 0.02543 | -0.1204 | -55.6783
-19.5 | -1.4102 | 0.02311 | -0.1173 | -61.0212
-19 | -1.3991 | 0.02133 | -0.1138 | -65.5931
-18.5 | -1.3869 | 0.01978 | -0.1095 | -70.1163
-18 | -1.3726 | 0.01854 | -0.1046 | -74.0345
-17.5 | -1.3547 | 0.01757 | -0.0995 | -77.103
-17 | -1.3231 | 0.01643 | -0.0968 | -80.5295
-16.5 | -1.2872 | 0.01534 | -0.0947 | -83.9113
-16 | -1.2492 | 0.01422 | -0.0929 | -87.8481
-15.5 | -1.2067 | 0.01332 | -0.0916 | -90.5931
-15 | -1.162 | 0.01249 | -0.0906 | -93.0344
-14.5 | -1.1142 | 0.01184 | -0.09 | -94.1047
-14 | -1.0649 | 0.01124 | -0.0896 | -94.742
-13.5 | -1.0149 | 0.01065 | -0.0893 | -95.2958
-13 | -0.965 | 0.01 | -0.0889 | -96.5
-12.5 | -0.9143 | 0.00937 | -0.0887 | -97.5774
-12 | -0.8615 | 0.00892 | -0.0888 | -96.5807
-11.5 | -0.8083 | 0.00846 | -0.0889 | -95.5437
-11 | -0.7552 | 0.00795 | -0.089 | -94.9937
-10.5 | -0.7003 | 0.0076 | -0.0893 | -92.1447
-10 | -0.6452 | 0.00725 | -0.0897 | -88.9931
-9.5 | -0.5899 | 0.0069 | -0.0901 | -85.4928
-9 | -0.5336 | 0.00664 | -0.0907 | -80.3614
-8.5 | -0.4769 | 0.00642 | -0.0913 | -74.2835
-8 | -0.42 | 0.00622 | -0.092 | -67.5241
-7.5 | -0.363 | 0.00599 | -0.0927 | -60.601
-7 | -0.306 | 0.00575 | -0.0934 | -53.2174
-6.5 | -0.2484 | 0.00556 | -0.0942 | -44.6763
-6 | -0.1904 | 0.00541 | -0.0951 | -35.1941
-5.5 | -0.1322 | 0.00526 | -0.096 | -25.1331
-5 | -0.074 | 0.00511 | -0.0969 | -14.4814
-4.5 | -0.0156 | 0.00497 | -0.0978 | -3.1388
-4 | 0.0425 | 0.00481 | -0.0987 | 8.8358
-3.5 | 0.1007 | 0.00467 | -0.0997 | 21.5632
-3 | 0.1591 | 0.00458 | -0.1007 | 34.738
-2.5 | 0.2179 | 0.00448 | -0.1017 | 48.6384
-1.5 | 0.3354 | 0.00429 | -0.1039 | 78.1818
-1 | 0.3939 | 0.00424 | -0.1049 | 92.9009
-0.5 | 0.4526 | 0.00416 | -0.106 | 108.7981
0 | 0.5113 | 0.00409 | -0.1071 | 125.0122
0.5 | 0.5688 | 0.00395 | -0.108 | 144
1 | 0.6245 | 0.00384 | -0.1087 | 162.6302
1.5 | 0.6779 | 0.00388 | -0.109 | 174.7165
2 | 0.7254 | 0.00389 | -0.1084 | 186.4781
2.5 | 0.7629 | 0.00485 | -0.1057 | 157.299
3 | 0.8044 | 0.00555 | -0.1037 | 144.9369
3.5 | 0.8441 | 0.00616 | -0.1012 | 137.0292
4 | 0.883 | 0.00669 | -0.0985 | 131.988
4.5 | 0.9127 | 0.00716 | -0.0938 | 127.4721
5 | 0.9332 | 0.00776 | -0.0873 | 120.2577
5.5 | 0.962 | 0.00838 | -0.0829 | 114.7971
6 | 0.9983 | 0.00889 | -0.08 | 112.2947
6.5 | 1.0361 | 0.00939 | -0.0775 | 110.3408
7 | 1.0734 | 0.00992 | -0.075 | 108.2056
7.5 | 1.1087 | 0.0105 | -0.0722 | 105.5905
8 | 1.1538 | 0.01102 | -0.0716 | 104.7005
8.5 | 1.2324 | 0.01176 | -0.0786 | 104.7959
9.5 | 1.2881 | 0.01323 | -0.0704 | 97.3621
10 | 1.3318 | 0.01409 | -0.07 | 94.5209
10.5 | 1.3707 | 0.01503 | -0.0688 | 91.1976
11 | 1.4082 | 0.01602 | -0.0674 | 87.9026
11.5 | 1.4458 | 0.01699 | -0.0661 | 85.0971
12 | 1.4821 | 0.01801 | -0.0646 | 82.2932
12.5 | 1.5169 | 0.01919 | -0.063 | 79.0464
13 | 1.5491 | 0.02046 | -0.0611 | 75.7136
13.5 | 1.5804 | 0.02183 | -0.0593 | 72.3958
14 | 1.6129 | 0.02312 | -0.0576 | 69.7621
14.5 | 1.6414 | 0.02467 | -0.0556 | 66.5343
15 | 1.6674 | 0.02639 | -0.0533 | 63.183
15.5 | 1.6945 | 0.02807 | -0.0512 | 60.3669
16 | 1.7189 | 0.02993 | -0.049 | 57.4307
16.5 | 1.7411 | 0.03191 | -0.0466 | 54.5628
17 | 1.7593 | 0.03422 | -0.0439 | 51.4115
17.5 | 1.7765 | 0.03649 | -0.0412 | 48.6846
18 | 1.7749 | 0.03822 | -0.034 | 46.439
18.5 | 1.7938 | 0.04077 | -0.0322 | 43.998
19 | 1.811 | 0.04353 | -0.0305 | 41.6035
19.5 | 1.8275 | 0.04648 | -0.029 | 39.318
20 | 1.8425 | 0.04969 | -0.0277 | 37.0799

## 139. Re 18M Mach 0.10 (1)
BIGFOIL.COM POLAR EXPORT
NACA66-614 a=0.6
NACA66-614 a=0.6 |  |  |  | Cl Max: | 1.492 | at alpha= | 10.5 | deg
JavaFoil+Calcfoil stall+Eppler ext transition |  |  |  | L/D Max: | 133.172 | at alpha= | 4 | deg
Re: | 18000000 |  |  | Cd Min: | 0.00509 | at alpha= | -3 | deg
Mach: | 0.1 |  |  | Cl=0 at alpha= | -4.2167 | deg
|  |  |  | @ Cl=0.1, Cd= | 0.0051762
|  |  |  | @ Cl=0.4, Cd= | 0.0060221
|  |  |  | @ Cl=0.6, Cd= | 0.0056183
alpha (deg) | Cl | Cd | Cm | Cl/Cd
-15 | -0.511 | 0.10307 | -0.033 | -4.957
-14.5 | -0.52 | 0.0979 | -0.034 | -5.311
-14 | -0.527 | 0.09195 | -0.036 | -5.731
-13.5 | -0.531 | 0.08644 | -0.037 | -6.144
-13 | -0.532 | 0.08169 | -0.037 | -6.512
-12.5 | -0.53 | 0.07715 | -0.038 | -6.866
-12 | -0.525 | 0.07152 | -0.04 | -7.335
-11.5 | -0.517 | 0.06495 | -0.043 | -7.964
-11 | -0.505 | 0.06019 | -0.045 | -8.388
-10.5 | -0.501 | 0.04591 | -0.055 | -10.902
-10 | -0.568 | 0.0071 | -0.077 | -79.99
-9.5 | -0.539 | 0.00736 | -0.078 | -73.239
-9 | -0.503 | 0.00705 | -0.079 | -71.364
-8.5 | -0.463 | 0.00675 | -0.08 | -68.551
-8 | -0.418 | 0.00648 | -0.081 | -64.545
-7.5 | -0.37 | 0.0062 | -0.082 | -59.638
-7 | -0.318 | 0.00604 | -0.083 | -52.67
-6.5 | -0.264 | 0.00587 | -0.084 | -45.041
-6 | -0.209 | 0.00572 | -0.085 | -36.476
-5.5 | -0.152 | 0.00557 | -0.086 | -27.218
-5 | -0.093 | 0.0055 | -0.087 | -16.933
-4.5 | -0.034 | 0.00538 | -0.088 | -6.278
-4 | 0.026 | 0.00528 | -0.089 | 4.959
-3.5 | 0.087 | 0.0052 | -0.09 | 16.673
-3 | 0.147 | 0.00509 | -0.091 | 28.991
-2.5 | 0.209 | 0.00556 | -0.092 | 37.488
-2 | 0.27 | 0.00573 | -0.093 | 47.126
-1.5 | 0.331 | 0.00581 | -0.094 | 56.989
-1 | 0.394 | 0.00603 | -0.095 | 65.253
-0.5 | 0.455 | 0.00595 | -0.096 | 76.41
0 | 0.515 | 0.00585 | -0.097 | 87.988
0.5 | 0.575 | 0.00526 | -0.098 | 109.42
1 | 0.635 | 0.00612 | -0.099 | 103.842
1.5 | 0.695 | 0.00629 | -0.1 | 110.538
2 | 0.755 | 0.00647 | -0.101 | 116.681
2.5 | 0.814 | 0.0067 | -0.102 | 121.481
3 | 0.873 | 0.00697 | -0.103 | 125.38
3.5 | 0.928 | 0.00704 | -0.104 | 131.849
4 | 0.984 | 0.00739 | -0.104 | 133.172
4.5 | 1.039 | 0.00876 | -0.105 | 118.613
5 | 1.094 | 0.00918 | -0.106 | 119.096
5.5 | 1.146 | 0.00954 | -0.107 | 120.176
6 | 1.197 | 0.00991 | -0.108 | 120.802
6.5 | 1.246 | 0.01031 | -0.109 | 120.85
7 | 1.292 | 0.01075 | -0.11 | 120.179
7.5 | 1.336 | 0.01125 | -0.111 | 118.803
8 | 1.376 | 0.01172 | -0.112 | 117.405
8.5 | 1.41 | 0.01223 | -0.112 | 115.281
9 | 1.439 | 0.01276 | -0.113 | 112.757
9.5 | 1.463 | 0.01334 | -0.114 | 109.624
10 | 1.481 | 0.01392 | -0.115 | 106.35
10.5 | 1.492 | 0.01461 | -0.116 | 102.116
11 | 1.491 | 0.01528 | -0.117 | 97.605
11.5 | 1.483 | 0.01618 | -0.117 | 91.655
12 | 1.467 | 0.01715 | -0.118 | 85.504
12.5 | 1.444 | 0.01803 | -0.119 | 80.067
13 | 1.414 | 0.0189 | -0.12 | 74.855
13.5 | 1.379 | 0.02013 | -0.12 | 68.484
14 | 1.338 | 0.02126 | -0.121 | 62.941
14.5 | 1.293 | 0.02239 | -0.122 | 57.746
15 | 1.244 | 0.02374 | -0.122 | 52.41
15.5 | 1.192 | 0.0257 | -0.123 | 46.379

## 140. Re 18M Mach 0.10 (2)
BIGFOIL.COM POLAR EXPORT
NACA66-614 a=0.6
NACA66-614 a=0.6 |  |  |  | Cl Max: | 1.8345 | at alpha= | 20 | deg
XFOIL ncrit=9 |  |  |  | L/D Max: | 189.197 | at alpha= | 2 | deg
Re: | 18000000 |  |  | Cd Min: | 0.05274 | at alpha= | 20 | deg
Mach: | 0.1 |  |  | Cl=0 at alpha= | -4.366 | deg
|  |  |  | @ Cl=0.1, Cd= | 0.0046833
|  |  |  | @ Cl=0.4, Cd= | 0.0042354
|  |  |  | @ Cl=0.6, Cd= | 0.0038965
alpha (deg) | Cl | Cd | Cm | Cl/Cd
-20 | -1.357 | 0.03121 | -0.1283 | -43.4797
-19.5 | -1.3663 | 0.02723 | -0.1264 | -50.1763
-19 | -1.3647 | 0.02447 | -0.1234 | -55.7703
-18.5 | -1.3612 | 0.02215 | -0.1193 | -61.4537
-18 | -1.3517 | 0.02038 | -0.1146 | -66.3248
-17.5 | -1.3398 | 0.019 | -0.1091 | -70.5158
-17 | -1.3221 | 0.01788 | -0.1036 | -73.943
-16.5 | -1.2882 | 0.01675 | -0.1009 | -76.9075
-16 | -1.2524 | 0.0155 | -0.0984 | -80.8
-15.5 | -1.2118 | 0.01444 | -0.0965 | -83.9197
-15 | -1.1708 | 0.01325 | -0.0947 | -88.3623
-14.5 | -1.1246 | 0.01236 | -0.0935 | -90.9871
-14 | -1.0756 | 0.01164 | -0.0927 | -92.4055
-13.5 | -1.0249 | 0.01102 | -0.0921 | -93.0036
-13 | -0.9736 | 0.01041 | -0.0917 | -93.5255
-12.5 | -0.9226 | 0.00971 | -0.0912 | -95.0154
-12 | -0.8702 | 0.00911 | -0.0909 | -95.5214
-11.5 | -0.8158 | 0.00866 | -0.0908 | -94.2032
-11 | -0.7622 | 0.00812 | -0.0907 | -93.867
-10.5 | -0.7071 | 0.00769 | -0.0909 | -91.9506
-10 | -0.651 | 0.00735 | -0.0912 | -88.5714
-9.5 | -0.5953 | 0.00697 | -0.0914 | -85.4089
-9 | -0.5384 | 0.00669 | -0.0919 | -80.4783
-8.5 | -0.4811 | 0.00646 | -0.0924 | -74.4737
-7.5 | -0.3659 | 0.00603 | -0.0936 | -60.6799
-7 | -0.3084 | 0.00578 | -0.0942 | -53.3564
-6.5 | -0.2503 | 0.00558 | -0.095 | -44.8566
-6 | -0.1918 | 0.00542 | -0.0958 | -35.3875
-5.5 | -0.1331 | 0.00527 | -0.0967 | -25.2562
-5 | -0.0744 | 0.00512 | -0.0976 | -14.5312
-4.5 | -0.0157 | 0.00497 | -0.0985 | -3.159
-4 | 0.0429 | 0.00481 | -0.0994 | 8.9189
-3.5 | 0.1015 | 0.00468 | -0.1003 | 21.688
-3 | 0.1603 | 0.00459 | -0.1013 | 34.9237
-2.5 | 0.2195 | 0.00448 | -0.1024 | 48.9955
-2 | 0.2787 | 0.00439 | -0.1035 | 63.4852
-1.5 | 0.3377 | 0.00429 | -0.1045 | 78.7179
-1 | 0.3966 | 0.00424 | -0.1056 | 93.5377
-0.5 | 0.4557 | 0.00416 | -0.1067 | 109.5433
0 | 0.5147 | 0.00409 | -0.1078 | 125.8435
0.5 | 0.5725 | 0.00396 | -0.1087 | 144.5707
1 | 0.6288 | 0.00383 | -0.1094 | 164.1775
1.5 | 0.6824 | 0.00387 | -0.1097 | 176.3307
2 | 0.7303 | 0.00386 | -0.1092 | 189.1969
3 | 0.8088 | 0.00554 | -0.1041 | 145.9928
3.5 | 0.8479 | 0.00617 | -0.1015 | 137.423
4 | 0.8858 | 0.00671 | -0.0985 | 132.0119
4.5 | 0.9111 | 0.00718 | -0.0927 | 126.8942
5.5 | 0.961 | 0.0085 | -0.082 | 113.0588
6 | 0.9973 | 0.00904 | -0.0791 | 110.3208
6.5 | 1.0353 | 0.00956 | -0.0766 | 108.295
7 | 1.0736 | 0.01009 | -0.0742 | 106.4024
7.5 | 1.1094 | 0.01068 | -0.0714 | 103.8764
8 | 1.1597 | 0.01125 | -0.0719 | 103.0844
8.5 | 1.2386 | 0.01201 | -0.0788 | 103.1307
9.5 | 1.2959 | 0.01358 | -0.0709 | 95.4271
10 | 1.3371 | 0.01441 | -0.0698 | 92.7897
10.5 | 1.3748 | 0.01545 | -0.0683 | 88.9838
11 | 1.4132 | 0.01639 | -0.0668 | 86.2233
11.5 | 1.4502 | 0.01744 | -0.0653 | 83.1537
12 | 1.4866 | 0.0185 | -0.0637 | 80.3568
12.5 | 1.5212 | 0.01971 | -0.062 | 77.1791
13 | 1.5522 | 0.02113 | -0.0598 | 73.4595
13.5 | 1.5855 | 0.0224 | -0.058 | 70.7812
14 | 1.6155 | 0.02393 | -0.056 | 67.5094
14.5 | 1.6451 | 0.02543 | -0.0538 | 64.6913
15 | 1.6706 | 0.02728 | -0.0514 | 61.239
15.5 | 1.6976 | 0.02903 | -0.0493 | 58.4774
16 | 1.7221 | 0.03092 | -0.0469 | 55.6953
16.5 | 1.7406 | 0.0333 | -0.0441 | 52.2703
17 | 1.7599 | 0.03552 | -0.0413 | 49.5467
17.5 | 1.7778 | 0.03772 | -0.0384 | 47.1315
18 | 1.7752 | 0.03984 | -0.0314 | 44.5582
18.5 | 1.7941 | 0.04252 | -0.0296 | 42.1943
19 | 1.8129 | 0.04528 | -0.028 | 40.0375
19.5 | 1.8244 | 0.04887 | -0.0262 | 37.3317
20 | 1.8345 | 0.05274 | -0.0248 | 34.7838

## 141. Re 18M Mach 0.25 (1)
BIGFOIL.COM POLAR EXPORT
NACA66-614 a=0.6
NACA66-614 a=0.6 |  |  |  | Cl Max: | 1.467 | at alpha= | 10 | deg
JavaFoil+Calcfoil stall+Eppler ext transition |  |  |  | L/D Max: | 131.523 | at alpha= | 4 | deg
Re: | 18000000 |  |  | Cd Min: | 0.00513 | at alpha= | -3 | deg
Mach: | 0.25 |  |  | Cl=0 at alpha= | -4.2177 | deg
|  |  |  | @ Cl=0.1, Cd= | 0.0052205
|  |  |  | @ Cl=0.4, Cd= | 0.0060669
|  |  |  | @ Cl=0.6, Cd= | 0.0060874
alpha (deg) | Cl | Cd | Cm | Cl/Cd
-14 | -0.338 | 0.10172 | -0.034 | -3.323
-13.5 | -0.371 | 0.09464 | -0.035 | -3.917
-13 | -0.398 | 0.08857 | -0.035 | -4.497
-12.5 | -0.42 | 0.08298 | -0.036 | -5.067
-12 | -0.437 | 0.0771 | -0.037 | -5.663
-11.5 | -0.447 | 0.07154 | -0.038 | -6.244
-11 | -0.45 | 0.06696 | -0.04 | -6.722
-10.5 | -0.448 | 0.06152 | -0.042 | -7.274
-10 | -0.441 | 0.05461 | -0.047 | -8.072
-9.5 | -0.429 | 0.0479 | -0.052 | -8.947
-9 | -0.493 | 0.00757 | -0.081 | -65.11
-8.5 | -0.459 | 0.00703 | -0.082 | -65.273
-8 | -0.419 | 0.00666 | -0.083 | -62.9
-7.5 | -0.373 | 0.00639 | -0.084 | -58.359
-7 | -0.322 | 0.00621 | -0.085 | -51.89
-6.5 | -0.269 | 0.00602 | -0.086 | -44.65
-6 | -0.213 | 0.00585 | -0.088 | -36.386
-5.5 | -0.155 | 0.00568 | -0.089 | -27.273
-5 | -0.095 | 0.00554 | -0.09 | -17.213
-4.5 | -0.035 | 0.00542 | -0.091 | -6.388
-4 | 0.027 | 0.0053 | -0.092 | 5.067
-3.5 | 0.089 | 0.00524 | -0.093 | 16.951
-3 | 0.151 | 0.00513 | -0.094 | 29.537
-2.5 | 0.214 | 0.00564 | -0.095 | 37.968
-2 | 0.277 | 0.00577 | -0.096 | 48.022
-1.5 | 0.34 | 0.00591 | -0.097 | 57.597
-1 | 0.405 | 0.00608 | -0.098 | 66.5
-0.5 | 0.467 | 0.00577 | -0.099 | 80.969
0 | 0.529 | 0.00561 | -0.1 | 94.228
0.5 | 0.59 | 0.00606 | -0.101 | 97.436
1 | 0.652 | 0.00623 | -0.102 | 104.613
1.5 | 0.713 | 0.00641 | -0.103 | 111.324
2 | 0.774 | 0.0066 | -0.103 | 117.305
2.5 | 0.835 | 0.00688 | -0.104 | 121.447
3 | 0.896 | 0.00713 | -0.105 | 125.708
3.5 | 0.951 | 0.00727 | -0.106 | 130.878
4 | 1.009 | 0.00767 | -0.107 | 131.523
4.5 | 1.065 | 0.00914 | -0.108 | 116.525
5 | 1.121 | 0.00955 | -0.109 | 117.356
5.5 | 1.174 | 0.00995 | -0.11 | 117.944
6 | 1.225 | 0.01036 | -0.111 | 118.203
6.5 | 1.273 | 0.0108 | -0.112 | 117.842
7 | 1.318 | 0.01128 | -0.113 | 116.881
7.5 | 1.36 | 0.01184 | -0.114 | 114.882
8 | 1.398 | 0.01241 | -0.114 | 112.571
8.5 | 1.426 | 0.01298 | -0.115 | 109.846
9 | 1.447 | 0.01361 | -0.116 | 106.382
9.5 | 1.461 | 0.01434 | -0.117 | 101.912
10 | 1.467 | 0.0149 | -0.118 | 98.459
10.5 | 1.461 | 0.0158 | -0.119 | 92.459
11 | 1.437 | 0.01688 | -0.12 | 85.146
11.5 | 1.4 | 0.01787 | -0.12 | 78.356
12 | 1.351 | 0.01897 | -0.121 | 71.231
12.5 | 1.289 | 0.02019 | -0.122 | 63.852
13 | 1.215 | 0.02185 | -0.122 | 55.624
13.5 | 1.131 | 0.02334 | -0.123 | 48.467
14 | 1.03 | 0.02766 | -0.122 | 37.225
14.5 | 0.796 | 0.09805 | -0.076 | 8.116
15 | 0.705 | 0.10634 | -0.072 | 6.628

## 142. Re 18M Mach 0.25 (2)
BIGFOIL.COM POLAR EXPORT
NACA66-614 a=0.6
NACA66-614 a=0.6 |  |  |  | Cl Max: | 1.8038 | at alpha= | 20 | deg
XFOIL ncrit=9 |  |  |  | L/D Max: | 207.836 | at alpha= | 2 | deg
Re: | 18000000 |  |  | Cd Min: | 0.17827 | at alpha= | -19 | deg
Mach: | 0.25 |  |  | Cl=0 at alpha= | -4.3705 | deg
|  |  |  | @ Cl=0.1, Cd= | 0.0047338
|  |  |  | @ Cl=0.4, Cd= | 0.0042512
|  |  |  | @ Cl=0.6, Cd= | 0.0039487
alpha (deg) | Cl | Cd | Cm | Cl/Cd
-19 | -0.4392 | 0.17827 | -0.0472 | -2.4637
-18.5 | -0.4242 | 0.17131 | -0.0519 | -2.4762
-18 | -0.4098 | 0.16418 | -0.0565 | -2.496
-17.5 | -0.4157 | 0.15198 | -0.063 | -2.7352
-17 | -0.4031 | 0.14472 | -0.0676 | -2.7854
-16.5 | -0.3918 | 0.13724 | -0.0724 | -2.8549
-16 | -0.8827 | 0.0445 | -0.1365 | -19.836
-15.5 | -0.9501 | 0.03378 | -0.1415 | -28.1261
-15 | -1.0454 | 0.02546 | -0.1351 | -41.0605
-14.5 | -1.0888 | 0.02161 | -0.1237 | -50.3841
-14 | -1.0901 | 0.01767 | -0.1168 | -61.6921
-13.5 | -1.0606 | 0.01515 | -0.1123 | -70.0066
-13 | -1.019 | 0.01327 | -0.1089 | -76.7898
-12.5 | -0.9689 | 0.01195 | -0.1065 | -81.0795
-12 | -0.9146 | 0.01094 | -0.1046 | -83.6015
-11.5 | -0.8577 | 0.01014 | -0.1031 | -84.5858
-11 | -0.802 | 0.00922 | -0.1016 | -86.9848
-10.5 | -0.7438 | 0.00856 | -0.1006 | -86.8925
-10 | -0.6852 | 0.00795 | -0.0998 | -86.1887
-9.5 | -0.6256 | 0.00747 | -0.0992 | -83.7483
-9 | -0.5653 | 0.00708 | -0.0989 | -79.8446
-8.5 | -0.5049 | 0.00673 | -0.0988 | -75.0223
-8 | -0.4437 | 0.00647 | -0.0988 | -68.5781
-7 | -0.3217 | 0.00595 | -0.0993 | -54.0672
-6.5 | -0.2609 | 0.00569 | -0.0997 | -45.8524
-6 | -0.1996 | 0.0055 | -0.1002 | -36.2909
-5.5 | -0.1383 | 0.00533 | -0.1009 | -25.9475
-5 | -0.077 | 0.00518 | -0.1016 | -14.8649
-4.5 | -0.0158 | 0.00503 | -0.1024 | -3.1412
-4 | 0.0452 | 0.00486 | -0.1032 | 9.3004
-3.5 | 0.106 | 0.00472 | -0.1041 | 22.4576
-3 | 0.1669 | 0.00461 | -0.105 | 36.2039
-1.5 | 0.3506 | 0.0043 | -0.1082 | 81.5349
-1 | 0.4114 | 0.00424 | -0.1093 | 97.0283
-0.5 | 0.4725 | 0.00417 | -0.1104 | 113.3094
0 | 0.5337 | 0.00409 | -0.1116 | 130.489
0.5 | 0.5934 | 0.00397 | -0.1126 | 149.471
1 | 0.6522 | 0.00378 | -0.1134 | 172.5397
1.5 | 0.7085 | 0.00371 | -0.1139 | 190.9704
2 | 0.7586 | 0.00365 | -0.1134 | 207.8356
2.5 | 0.7933 | 0.00479 | -0.1097 | 165.6159
3 | 0.8316 | 0.00557 | -0.1065 | 149.2998
3.5 | 0.8665 | 0.00625 | -0.1026 | 138.64
4 | 0.8874 | 0.00681 | -0.0956 | 130.3084
4.5 | 0.905 | 0.00758 | -0.0883 | 119.3931
5 | 0.9283 | 0.00845 | -0.0825 | 109.858
5.5 | 0.9583 | 0.00926 | -0.0781 | 103.4881
6 | 0.9956 | 0.00992 | -0.0751 | 100.3629
6.5 | 1.0346 | 0.01056 | -0.0724 | 97.9735
7 | 1.0737 | 0.01117 | -0.0698 | 96.1235
7.5 | 1.1064 | 0.01182 | -0.0659 | 93.6041
8 | 1.1912 | 0.01263 | -0.0734 | 94.3151
9 | 1.2767 | 0.01448 | -0.0704 | 88.1699
9.5 | 1.3186 | 0.01538 | -0.0687 | 85.7347
10 | 1.3576 | 0.01647 | -0.0667 | 82.4287
10.5 | 1.3955 | 0.01763 | -0.0645 | 79.1548
11 | 1.4343 | 0.01878 | -0.0625 | 76.3738
11.5 | 1.472 | 0.02004 | -0.0604 | 73.4531
12 | 1.5072 | 0.02139 | -0.0579 | 70.4628
12.5 | 1.5406 | 0.02297 | -0.0554 | 67.0701
13 | 1.5756 | 0.02442 | -0.053 | 64.5209
13.5 | 1.6057 | 0.0262 | -0.0502 | 61.2863
14 | 1.6329 | 0.02823 | -0.0472 | 57.8427
14.5 | 1.6634 | 0.03004 | -0.0444 | 55.3728
15 | 1.6862 | 0.03241 | -0.0411 | 52.0272
15.5 | 1.7087 | 0.03487 | -0.0379 | 49.002
16 | 1.7314 | 0.03719 | -0.0346 | 46.5555
16.5 | 1.7483 | 0.03997 | -0.0309 | 43.7403
17 | 1.7441 | 0.04245 | -0.0232 | 41.086
17.5 | 1.7547 | 0.04623 | -0.0201 | 37.9559
18 | 1.7719 | 0.0498 | -0.0179 | 35.5803
18.5 | 1.7854 | 0.05391 | -0.016 | 33.1182
19 | 1.7934 | 0.05877 | -0.0144 | 30.5156
19.5 | 1.8009 | 0.06396 | -0.0133 | 28.1567
20 | 1.8038 | 0.06987 | -0.0127 | 25.8165

## 143. Re 18M Mach 0.50 (1)
BIGFOIL.COM POLAR EXPORT
NACA66-614 a=0.6
NACA66-614 a=0.6 |  |  |  | Cl Max: | 1.396 | at alpha= | 7.5 | deg
JavaFoil+Calcfoil stall+Eppler ext transition |  |  |  | L/D Max: | 124.662 | at alpha= | 3 | deg
Re: | 18000000 |  |  | Cd Min: | 0.00521 | at alpha= | -2.5 | deg
Mach: | 0.5 |  |  | Cl=0 at alpha= | -4.2206 | deg
|  |  |  | @ Cl=0.1, Cd= | 0.0054666
|  |  |  | @ Cl=0.4, Cd= | 0.0060633
|  |  |  | @ Cl=0.6, Cd= | 0.0066499
alpha (deg) | Cl | Cd | Cm | Cl/Cd
-20 | -0.879 | 0.16491 | -0.04 | -5.332
-19.5 | -0.851 | 0.1578 | -0.041 | -5.396
-19 | -0.823 | 0.15445 | -0.04 | -5.327
-18.5 | -0.795 | 0.1466 | -0.041 | -5.426
-18 | -0.768 | 0.13834 | -0.041 | -5.555
-17.5 | -0.741 | 0.13318 | -0.042 | -5.564
-17 | -0.713 | 0.12561 | -0.042 | -5.678
-16.5 | -0.685 | 0.11888 | -0.042 | -5.763
-16 | -0.659 | 0.11036 | -0.043 | -5.967
-15.5 | -0.632 | 0.1038 | -0.045 | -6.086
-15 | -0.618 | 0.07854 | -0.054 | -7.867
-14.5 | -0.612 | 0.05363 | -0.063 | -11.41
-14 | -0.546 | 0.0953 | -0.043 | -5.725
-13.5 | -0.519 | 0.08771 | -0.044 | -5.912
-13 | -0.492 | 0.07969 | -0.047 | -6.18
-12.5 | -0.467 | 0.0714 | -0.051 | -6.545
-12 | -0.445 | 0.06045 | -0.057 | -7.37
-11.5 | -0.475 | 0.01584 | -0.08 | -29.993
-11 | -0.46 | 0.0101 | -0.085 | -45.551
-10.5 | -0.43 | 0.00895 | -0.087 | -48.086
-10 | -0.322 | 0.06727 | -0.043 | -4.788
-9.5 | -0.294 | 0.06038 | -0.044 | -4.874
-9 | -0.267 | 0.05519 | -0.046 | -4.836
-8.5 | -0.239 | 0.05042 | -0.049 | -4.748
-8 | -0.213 | 0.04529 | -0.054 | -4.697
-7.5 | -0.227 | 0.00722 | -0.094 | -31.446
-7 | -0.178 | 0.04564 | -0.046 | -3.89
-6.5 | -0.209 | 0.03997 | -0.051 | -5.24
-6 | -0.219 | 0.0063 | -0.098 | -34.791
-5.5 | -0.165 | 0.00611 | -0.099 | -26.988
-5 | -0.103 | 0.00584 | -0.1 | -17.688
-4.5 | -0.038 | 0.00568 | -0.101 | -6.669
-4 | 0.03 | 0.00554 | -0.102 | 5.342
-3.5 | 0.098 | 0.00547 | -0.104 | 18.016
-3 | 0.168 | 0.00535 | -0.105 | 31.455
-2.5 | 0.239 | 0.00521 | -0.106 | 45.771
-2 | 0.309 | 0.00558 | -0.107 | 55.434
-1.5 | 0.38 | 0.00603 | -0.108 | 63.038
-1 | 0.452 | 0.00615 | -0.109 | 73.548
-0.5 | 0.523 | 0.00642 | -0.11 | 81.329
0 | 0.587 | 0.00668 | -0.111 | 87.913
0.5 | 0.656 | 0.00652 | -0.112 | 100.518
1 | 0.724 | 0.00683 | -0.113 | 105.974
1.5 | 0.792 | 0.00707 | -0.114 | 112.031
2 | 0.86 | 0.00736 | -0.115 | 116.773
2.5 | 0.928 | 0.00776 | -0.116 | 119.468
3 | 0.995 | 0.00798 | -0.117 | 124.662
3.5 | 1.054 | 0.00847 | -0.118 | 124.456
4 | 1.117 | 0.00904 | -0.119 | 123.654
4.5 | 1.177 | 0.01096 | -0.12 | 107.419
5 | 1.235 | 0.01151 | -0.121 | 107.276
5.5 | 1.287 | 0.01208 | -0.122 | 106.582
6 | 1.333 | 0.01271 | -0.123 | 104.878
6.5 | 1.37 | 0.01347 | -0.124 | 101.713
7 | 1.394 | 0.01431 | -0.125 | 97.399
7.5 | 1.396 | 0.01524 | -0.126 | 91.557
8 | 1.356 | 0.01638 | -0.127 | 82.776
8.5 | 1.073 | 0.01831 | -0.128 | 58.574
9 | 0.872 | 0.01912 | -0.129 | 45.623
9.5 | 0.752 | 0.06195 | -0.067 | 12.133
10 | 0.935 | 0.02028 | -0.131 | 46.096
10.5 | 0.965 | 0.02163 | -0.132 | 44.639
11 | 0.994 | 0.02382 | -0.132 | 41.746
11.5 | 1.014 | 0.02802 | -0.131 | 36.172
12 | 1.057 | 0.02478 | -0.134 | 42.634
12.5 | 1.085 | 0.02694 | -0.135 | 40.292

## 144. Re 18M Mach 0.50 (2)
BIGFOIL.COM POLAR EXPORT
NACA66-614 a=0.6
NACA66-614 a=0.6 |  |  |  | Cl Max: | 1.4906 | at alpha= | 11 | deg
XFOIL ncrit=9 |  |  |  | L/D Max: | 287.249 | at alpha= | 2 | deg
Re: | 18000000 |  |  | Cd Min: | 0.2269 | at alpha= | -20 | deg
Mach: | 0.5 |  |  | Cl=0 at alpha= | -4.3837 | deg
|  |  |  | @ Cl=0.1, Cd= | 0.0050418
|  |  |  | @ Cl=0.4, Cd= | 0.0044137
|  |  |  | @ Cl=0.6, Cd= | 0.0041954
alpha (deg) | Cl | Cd | Cm | Cl/Cd
-20 | -0.4355 | 0.2269 | -0.0381 | -1.9193
-19.5 | -0.4134 | 0.21938 | -0.0431 | -1.8844
-19 | -0.3931 | 0.211 | -0.0482 | -1.863
-18.5 | -0.3741 | 0.20217 | -0.0532 | -1.8504
-18 | -0.3524 | 0.19465 | -0.0582 | -1.8104
-17.5 | -0.3332 | 0.18622 | -0.0632 | -1.7893
-17 | -0.3133 | 0.1783 | -0.068 | -1.7572
-16.5 | -0.2974 | 0.16933 | -0.0731 | -1.7563
-16 | -0.2799 | 0.16106 | -0.078 | -1.7379
-15.5 | -0.259 | 0.15393 | -0.0826 | -1.6826
-15 | -0.2503 | 0.14391 | -0.0881 | -1.7393
-14.5 | -0.2371 | 0.13527 | -0.0932 | -1.7528
-14 | -0.2252 | 0.12672 | -0.0983 | -1.7771
-13.5 | -0.215 | 0.11817 | -0.1035 | -1.8194
-13 | -0.2056 | 0.10992 | -0.1085 | -1.8705
-12.5 | -0.2077 | 0.1001 | -0.1144 | -2.0749
-12 | -0.2009 | 0.09219 | -0.1193 | -2.1792
-11.5 | -0.1967 | 0.08431 | -0.1241 | -2.3331
-11 | -0.2055 | 0.0751 | -0.1298 | -2.7364
-10.5 | -0.2206 | 0.06567 | -0.1357 | -3.3592
-10 | -0.2324 | 0.05696 | -0.1415 | -4.0801
-9.5 | -0.2444 | 0.04709 | -0.1511 | -5.1901
-9 | -0.2638 | 0.04034 | -0.1536 | -6.5394
-8.5 | -0.3031 | 0.03476 | -0.1477 | -8.7198
-8 | -0.321 | 0.02797 | -0.1432 | -11.4766
-7.5 | -0.3368 | 0.01998 | -0.1373 | -16.8569
-7 | -0.336 | 0.01241 | -0.131 | -27.0749
-6.5 | -0.3026 | 0.00757 | -0.1259 | -39.9736
-6 | -0.2341 | 0.00652 | -0.1234 | -35.9049
-5.5 | -0.1617 | 0.00601 | -0.122 | -26.9052
-5 | -0.0893 | 0.00563 | -0.1212 | -15.8615
-4.5 | -0.0168 | 0.00537 | -0.1209 | -3.1285
-4 | 0.0554 | 0.00518 | -0.121 | 10.695
-3.5 | 0.1264 | 0.00496 | -0.1213 | 25.4839
-3 | 0.1974 | 0.00477 | -0.1219 | 41.3836
-2.5 | 0.2683 | 0.00462 | -0.1228 | 58.0736
-2 | 0.3391 | 0.0045 | -0.1239 | 75.3556
-1.5 | 0.4097 | 0.0044 | -0.1251 | 93.1136
-1 | 0.4797 | 0.00431 | -0.1263 | 111.2993
-0.5 | 0.5495 | 0.00426 | -0.1276 | 128.9906
0 | 0.6199 | 0.00417 | -0.129 | 148.6571
0.5 | 0.6897 | 0.00403 | -0.1303 | 171.1414
2 | 0.8876 | 0.00309 | -0.1326 | 287.2492
2.5 | 0.9249 | 0.00419 | -0.1276 | 220.7399
3 | 0.9225 | 0.00548 | -0.1145 | 168.3394
3.5 | 0.9126 | 0.00681 | -0.1005 | 134.0088
4 | 0.9179 | 0.00843 | -0.0904 | 108.8849
4.5 | 0.9244 | 0.01029 | -0.0811 | 89.8348
5 | 0.9375 | 0.01213 | -0.0732 | 77.2877
5.5 | 0.9567 | 0.01388 | -0.0664 | 68.9265
6 | 0.9941 | 0.01508 | -0.0623 | 65.9218
6.5 | 1.0372 | 0.01607 | -0.0589 | 64.5426
7 | 1.1009 | 0.01723 | -0.0598 | 63.8944
7.5 | 1.1967 | 0.01883 | -0.0673 | 63.5528
8.5 | 1.2915 | 0.02173 | -0.0614 | 59.434
9 | 1.3358 | 0.02332 | -0.0578 | 57.2813
9.5 | 1.3816 | 0.02491 | -0.0541 | 55.4637
10 | 1.4235 | 0.0268 | -0.0499 | 53.1157
10.5 | 1.4613 | 0.029 | -0.045 | 50.3897
11 | 1.4906 | 0.03175 | -0.0391 | 46.948
11.5 | 1.4852 | 0.0365 | -0.0307 | 40.6904
12 | 1.4547 | 0.04255 | -0.0211 | 34.188
12.5 | 1.4129 | 0.04791 | -0.0094 | 29.4907
13 | 1.3793 | 0.0562 | -0.0039 | 24.5427
13.5 | 1.3457 | 0.06621 | -0.002 | 20.3247
14 | 1.3062 | 0.07826 | -0.0031 | 16.6905
14.5 | 1.2715 | 0.0911 | -0.007 | 13.9572
15 | 1.2359 | 0.10533 | -0.0135 | 11.7336
15.5 | 1.2032 | 0.1204 | -0.0222 | 9.9934
16 | 1.1771 | 0.13542 | -0.0318 | 8.6922

## 145. Re 20M Mach 0.00 (1)
BIGFOIL.COM POLAR EXPORT
NACA66-614 a=0.6
NACA66-614 a=0.6 |  |  |  | Cl Max: | 1.498 | at alpha= | 11 | deg
JavaFoil+Calcfoil stall+Eppler ext transition |  |  |  | L/D Max: | 133.491 | at alpha= | 4 | deg
Re: | 20000000 |  |  | Cd Min: | 0.0052 | at alpha= | -4 | deg
Mach: | 0 |  |  | Cl=0 at alpha= | -4.2167 | deg
|  |  |  | @ Cl=0.1, Cd= | 0.0055384
|  |  |  | @ Cl=0.4, Cd= | 0.0060995
|  |  |  | @ Cl=0.6, Cd= | 0.005918
alpha (deg) | Cl | Cd | Cm | Cl/Cd
-15 | -0.538 | 0.10186 | -0.034 | -5.284
-14.5 | -0.544 | 0.09645 | -0.035 | -5.642
-14 | -0.548 | 0.08995 | -0.036 | -6.092
-13.5 | -0.549 | 0.08478 | -0.037 | -6.477
-13 | -0.547 | 0.08018 | -0.038 | -6.826
-12.5 | -0.543 | 0.07495 | -0.039 | -7.245
-12 | -0.535 | 0.07078 | -0.04 | -7.555
-11.5 | -0.524 | 0.06594 | -0.042 | -7.943
-11 | -0.514 | 0.0565 | -0.048 | -9.105
-10.5 | -0.503 | 0.04691 | -0.054 | -10.724
-10 | -0.574 | 0.00768 | -0.077 | -74.667
-9.5 | -0.541 | 0.00719 | -0.078 | -75.187
-9 | -0.504 | 0.00685 | -0.079 | -73.526
-8.5 | -0.463 | 0.00662 | -0.08 | -69.914
-8 | -0.418 | 0.00636 | -0.081 | -65.722
-7.5 | -0.369 | 0.00608 | -0.082 | -60.665
-7 | -0.317 | 0.00594 | -0.083 | -53.411
-6.5 | -0.263 | 0.00578 | -0.084 | -45.537
-6 | -0.208 | 0.00563 | -0.085 | -36.924
-5.5 | -0.151 | 0.0055 | -0.086 | -27.461
-5 | -0.093 | 0.00543 | -0.087 | -17.082
-4.5 | -0.034 | 0.00532 | -0.088 | -6.327
-4 | 0.026 | 0.0052 | -0.089 | 5.008
-3.5 | 0.086 | 0.00552 | -0.09 | 15.632
-3 | 0.147 | 0.0056 | -0.091 | 26.222
-2.5 | 0.208 | 0.00575 | -0.092 | 36.107
-2 | 0.269 | 0.00582 | -0.093 | 46.132
-1.5 | 0.33 | 0.00593 | -0.094 | 55.582
-1 | 0.392 | 0.00611 | -0.095 | 64.166
-0.5 | 0.453 | 0.00603 | -0.096 | 75.01
0 | 0.513 | 0.00593 | -0.097 | 86.377
0.5 | 0.572 | 0.00568 | -0.098 | 100.784
1 | 0.632 | 0.00619 | -0.099 | 102.131
1.5 | 0.692 | 0.00635 | -0.099 | 108.965
2 | 0.751 | 0.00656 | -0.1 | 114.484
2.5 | 0.81 | 0.00679 | -0.101 | 119.317
3 | 0.87 | 0.00702 | -0.102 | 123.964
3.5 | 0.924 | 0.00723 | -0.103 | 127.787
4 | 0.98 | 0.00734 | -0.104 | 133.491
4.5 | 1.035 | 0.00856 | -0.105 | 120.921
5 | 1.089 | 0.00896 | -0.106 | 121.596
5.5 | 1.142 | 0.0093 | -0.107 | 122.762
6 | 1.193 | 0.00966 | -0.108 | 123.499
6.5 | 1.242 | 0.01004 | -0.108 | 123.638
7 | 1.288 | 0.01046 | -0.109 | 123.107
7.5 | 1.332 | 0.01093 | -0.11 | 121.891
8 | 1.373 | 0.0114 | -0.111 | 120.48
8.5 | 1.408 | 0.01188 | -0.112 | 118.458
9 | 1.437 | 0.01239 | -0.113 | 116.012
9.5 | 1.463 | 0.01295 | -0.114 | 112.977
10 | 1.482 | 0.01357 | -0.115 | 109.248
10.5 | 1.496 | 0.01415 | -0.115 | 105.732
11 | 1.498 | 0.01487 | -0.116 | 100.726
11.5 | 1.493 | 0.01571 | -0.117 | 94.991
12 | 1.481 | 0.01656 | -0.118 | 89.449
12.5 | 1.463 | 0.0174 | -0.119 | 84.036
13 | 1.438 | 0.0183 | -0.119 | 78.599
13.5 | 1.408 | 0.01934 | -0.12 | 72.798
14 | 1.373 | 0.02036 | -0.121 | 67.427
14.5 | 1.334 | 0.02143 | -0.121 | 62.254
15 | 1.291 | 0.02281 | -0.122 | 56.604
15.5 | 1.245 | 0.02435 | -0.123 | 51.151
16 | 1.197 | 0.02604 | -0.123 | 45.982

## 146. Re 20M Mach 0.00 (2)
BIGFOIL.COM POLAR EXPORT
NACA66-614 a=0.6
NACA66-614 a=0.6 |  |  |  | Cl Max: | 1.8493 | at alpha= | 20 | deg
XFOIL ncrit=9 |  |  |  | L/D Max: | 166.674 | at alpha= | 2 | deg
Re: | 20000000 |  |  | Cd Min: | 0.04899 | at alpha= | 20 | deg
Mach: | 0 |  |  | Cl=0 at alpha= | -4.3616 | deg
|  |  |  | @ Cl=0.1, Cd= | 0.0046107
|  |  |  | @ Cl=0.4, Cd= | 0.0041616
|  |  |  | @ Cl=0.6, Cd= | 0.0040236
alpha (deg) | Cl | Cd | Cm | Cl/Cd
-20 | -1.4345 | 0.02431 | -0.1193 | -59.0086
-19.5 | -1.4271 | 0.0222 | -0.116 | -64.2838
-19 | -1.4148 | 0.02057 | -0.1123 | -68.7798
-18.5 | -1.4012 | 0.01914 | -0.1079 | -73.2079
-18 | -1.3875 | 0.01801 | -0.1025 | -77.0405
-17.5 | -1.3637 | 0.01707 | -0.0983 | -79.8887
-17 | -1.3284 | 0.01611 | -0.0961 | -82.4581
-16.5 | -1.2914 | 0.01507 | -0.0942 | -85.6934
-16 | -1.252 | 0.01405 | -0.0925 | -89.1103
-15.5 | -1.2092 | 0.01316 | -0.0913 | -91.8845
-15 | -1.1652 | 0.01225 | -0.0902 | -95.1184
-14.5 | -1.1173 | 0.01158 | -0.0896 | -96.4853
-14 | -1.0678 | 0.011 | -0.0892 | -97.0727
-13.5 | -1.0171 | 0.01047 | -0.089 | -97.1442
-13 | -0.9665 | 0.00988 | -0.0887 | -97.8239
-12.5 | -0.9159 | 0.00923 | -0.0885 | -99.2308
-12 | -0.8633 | 0.00875 | -0.0885 | -98.6629
-11.5 | -0.8096 | 0.00833 | -0.0887 | -97.1909
-11 | -0.7565 | 0.00781 | -0.0888 | -96.863
-10.5 | -0.7017 | 0.00745 | -0.0891 | -94.1879
-10 | -0.6463 | 0.00713 | -0.0895 | -90.6452
-9.5 | -0.591 | 0.00677 | -0.0899 | -87.2969
-9 | -0.5348 | 0.00652 | -0.0905 | -82.0245
-8.5 | -0.478 | 0.0063 | -0.0912 | -75.873
-8 | -0.421 | 0.0061 | -0.0919 | -69.0164
-7.5 | -0.3638 | 0.00589 | -0.0926 | -61.7657
-7 | -0.3066 | 0.00564 | -0.0933 | -54.3617
-6.5 | -0.249 | 0.00545 | -0.0941 | -45.6881
-6 | -0.1909 | 0.00529 | -0.095 | -36.087
-5.5 | -0.1327 | 0.00514 | -0.0959 | -25.8171
-5 | -0.0745 | 0.005 | -0.0968 | -14.9
-4 | 0.0422 | 0.00474 | -0.0987 | 8.903
-3.5 | 0.1003 | 0.00461 | -0.0996 | 21.757
-3 | 0.159 | 0.00449 | -0.1006 | 35.412
-2.5 | 0.2178 | 0.00439 | -0.1017 | 49.6128
-2 | 0.2766 | 0.00431 | -0.1028 | 64.1763
-1.5 | 0.3351 | 0.00424 | -0.1038 | 79.033
-1 | 0.3938 | 0.00417 | -0.1049 | 94.4365
-0.5 | 0.4527 | 0.00409 | -0.106 | 110.6846
0 | 0.5109 | 0.00406 | -0.107 | 125.8374
0.5 | 0.5681 | 0.004 | -0.1079 | 142.025
1 | 0.6222 | 0.00404 | -0.1083 | 154.0099
1.5 | 0.6755 | 0.00414 | -0.1086 | 163.1643
2 | 0.7217 | 0.00433 | -0.1077 | 166.6744
2.5 | 0.7609 | 0.00496 | -0.1054 | 153.4073
3 | 0.8029 | 0.00562 | -0.1034 | 142.8648
3.5 | 0.8434 | 0.0062 | -0.101 | 136.0323
4 | 0.8835 | 0.00669 | -0.0986 | 132.0628
4.5 | 0.9161 | 0.00713 | -0.0945 | 128.4853
5.5 | 0.9675 | 0.00823 | -0.0839 | 117.5577
6 | 1.004 | 0.00872 | -0.081 | 115.1376
6.5 | 1.0415 | 0.00922 | -0.0785 | 112.961
7 | 1.0798 | 0.00972 | -0.0761 | 111.0905
7.5 | 1.1155 | 0.0103 | -0.0734 | 108.301
8 | 1.1508 | 0.01081 | -0.0706 | 106.457
8.5 | 1.2088 | 0.01147 | -0.073 | 105.388
9 | 1.2539 | 0.0122 | -0.0726 | 102.7787
9.5 | 1.3004 | 0.01297 | -0.0727 | 100.2621
10 | 1.3419 | 0.01378 | -0.0718 | 97.3803
10.5 | 1.3803 | 0.01472 | -0.0704 | 93.7704
11 | 1.418 | 0.01569 | -0.069 | 90.376
11.5 | 1.4565 | 0.01658 | -0.0678 | 87.8468
12 | 1.4915 | 0.01767 | -0.0661 | 84.4086
12.5 | 1.5267 | 0.01878 | -0.0645 | 81.2939
13 | 1.5582 | 0.0201 | -0.0625 | 77.5224
13.5 | 1.5905 | 0.02138 | -0.0608 | 74.392
14 | 1.6223 | 0.02271 | -0.059 | 71.4355
14.5 | 1.6503 | 0.0243 | -0.0569 | 67.9136
15 | 1.6784 | 0.02585 | -0.0547 | 64.9284
15.5 | 1.7053 | 0.02758 | -0.0527 | 61.831
16 | 1.73 | 0.0294 | -0.0505 | 58.8435
16.5 | 1.7514 | 0.03147 | -0.048 | 55.653
17 | 1.771 | 0.03373 | -0.0456 | 52.5052
17.5 | 1.792 | 0.03581 | -0.0433 | 50.0419
18 | 1.8105 | 0.03806 | -0.0408 | 47.5696
18.5 | 1.8249 | 0.04058 | -0.038 | 44.9704
19 | 1.8207 | 0.04267 | -0.0311 | 42.6693
19.5 | 1.8376 | 0.04551 | -0.0296 | 40.3779
20 | 1.8493 | 0.04899 | -0.028 | 37.7485

## 147. Re 20M Mach 0.10 (1)
BIGFOIL.COM POLAR EXPORT
NACA66-614 a=0.6
NACA66-614 a=0.6 |  |  |  | Cl Max: | 1.493 | at alpha= | 10.5 | deg
JavaFoil+Calcfoil stall+Eppler ext transition |  |  |  | L/D Max: | 133.337 | at alpha= | 4 | deg
Re: | 20000000 |  |  | Cd Min: | 0.00524 | at alpha= | -4 | deg
Mach: | 0.1 |  |  | Cl=0 at alpha= | -4.2167 | deg
|  |  |  | @ Cl=0.1, Cd= | 0.0055395
|  |  |  | @ Cl=0.4, Cd= | 0.0060941
|  |  |  | @ Cl=0.6, Cd= | 0.0057183
alpha (deg) | Cl | Cd | Cm | Cl/Cd
-15 | -0.511 | 0.10395 | -0.034 | -4.917
-14.5 | -0.52 | 0.09757 | -0.034 | -5.329
-14 | -0.527 | 0.09126 | -0.036 | -5.775
-13.5 | -0.531 | 0.08582 | -0.037 | -6.189
-13 | -0.532 | 0.08088 | -0.038 | -6.581
-12.5 | -0.53 | 0.07627 | -0.038 | -6.947
-12 | -0.524 | 0.07201 | -0.039 | -7.278
-11.5 | -0.517 | 0.06485 | -0.043 | -7.977
-11 | -0.506 | 0.05916 | -0.046 | -8.551
-10.5 | -0.568 | 0.01215 | -0.072 | -46.8
-10 | -0.57 | 0.00787 | -0.077 | -72.484
-9.5 | -0.539 | 0.00731 | -0.078 | -73.76
-9 | -0.503 | 0.00694 | -0.079 | -72.512
-8.5 | -0.463 | 0.00662 | -0.08 | -69.848
-8 | -0.418 | 0.00636 | -0.081 | -65.779
-7.5 | -0.37 | 0.00617 | -0.082 | -59.958
-7 | -0.318 | 0.00602 | -0.083 | -52.815
-6.5 | -0.264 | 0.00581 | -0.084 | -45.462
-6 | -0.209 | 0.00561 | -0.085 | -37.168
-5.5 | -0.152 | 0.00557 | -0.086 | -27.193
-5 | -0.093 | 0.00544 | -0.087 | -17.131
-4.5 | -0.034 | 0.00533 | -0.088 | -6.346
-4 | 0.026 | 0.00524 | -0.089 | 4.991
-3.5 | 0.087 | 0.00552 | -0.09 | 15.685
-3 | 0.147 | 0.00561 | -0.091 | 26.299
-2.5 | 0.209 | 0.00573 | -0.092 | 36.412
-2 | 0.27 | 0.00578 | -0.093 | 46.667
-1.5 | 0.331 | 0.00594 | -0.094 | 55.737
-1 | 0.394 | 0.0061 | -0.095 | 64.496
-0.5 | 0.455 | 0.00604 | -0.096 | 75.293
0 | 0.515 | 0.00595 | -0.097 | 86.524
0.5 | 0.575 | 0.00536 | -0.098 | 107.248
1 | 0.635 | 0.00622 | -0.099 | 102.166
1.5 | 0.695 | 0.00636 | -0.1 | 109.281
2 | 0.755 | 0.00657 | -0.101 | 114.794
2.5 | 0.814 | 0.00681 | -0.102 | 119.645
3 | 0.874 | 0.00704 | -0.103 | 124.04
3.5 | 0.928 | 0.00728 | -0.104 | 127.527
4 | 0.985 | 0.00739 | -0.104 | 133.337
4.5 | 1.04 | 0.00862 | -0.105 | 120.696
5 | 1.094 | 0.00902 | -0.106 | 121.326
5.5 | 1.147 | 0.00937 | -0.107 | 122.429
6 | 1.198 | 0.00974 | -0.108 | 122.936
6.5 | 1.247 | 0.01014 | -0.109 | 122.999
7 | 1.293 | 0.01055 | -0.11 | 122.555
7.5 | 1.337 | 0.01104 | -0.111 | 121.119
8 | 1.377 | 0.01153 | -0.112 | 119.413
8.5 | 1.411 | 0.012 | -0.113 | 117.595
9 | 1.44 | 0.01252 | -0.113 | 115.017
9.5 | 1.464 | 0.01309 | -0.114 | 111.824
10 | 1.482 | 0.01366 | -0.115 | 108.494
10.5 | 1.493 | 0.01434 | -0.116 | 104.13
11 | 1.492 | 0.01507 | -0.117 | 98.998
11.5 | 1.484 | 0.01596 | -0.118 | 92.937
12 | 1.468 | 0.01682 | -0.118 | 87.269
12.5 | 1.445 | 0.0177 | -0.119 | 81.608
13 | 1.415 | 0.01861 | -0.12 | 76.067
13.5 | 1.38 | 0.01975 | -0.121 | 69.845
14 | 1.339 | 0.02102 | -0.121 | 63.681
14.5 | 1.294 | 0.0221 | -0.122 | 58.539
15 | 1.244 | 0.02368 | -0.122 | 52.535
15.5 | 1.193 | 0.02526 | -0.123 | 47.222

## 148. Re 20M Mach 0.10 (2)
BIGFOIL.COM POLAR EXPORT
NACA66-614 a=0.6
NACA66-614 a=0.6 |  |  |  | Cl Max: | 1.842 | at alpha= | 20 | deg
XFOIL ncrit=9 |  |  |  | L/D Max: | 153.944 | at alpha= | 2.5 | deg
Re: | 20000000 |  |  | Cd Min: | 0.05197 | at alpha= | 20 | deg
Mach: | 0.1 |  |  | Cl=0 at alpha= | -4.3629 | deg
|  |  |  | @ Cl=0.1, Cd= | 0.0046227
|  |  |  | @ Cl=0.4, Cd= | 0.0041653
|  |  |  | @ Cl=0.6, Cd= | 0.0041325
alpha (deg) | Cl | Cd | Cm | Cl/Cd
-20 | -1.3809 | 0.02948 | -0.128 | -46.8419
-19.5 | -1.3881 | 0.02589 | -0.1255 | -53.6153
-19 | -1.3847 | 0.02338 | -0.1221 | -59.2258
-18.5 | -1.3784 | 0.0213 | -0.1178 | -64.7136
-18 | -1.3675 | 0.01969 | -0.1129 | -69.4515
-17.5 | -1.356 | 0.01842 | -0.1069 | -73.6156
-17 | -1.3316 | 0.01733 | -0.1025 | -76.8379
-16 | -1.257 | 0.01521 | -0.0979 | -82.643
-15.5 | -1.2154 | 0.0142 | -0.0961 | -85.5915
-15 | -1.1733 | 0.01307 | -0.0944 | -89.7705
-14.5 | -1.1275 | 0.01213 | -0.0931 | -92.9514
-14 | -1.0787 | 0.01139 | -0.0923 | -94.7059
-13.5 | -1.0277 | 0.01079 | -0.0918 | -95.2456
-13 | -0.9757 | 0.01023 | -0.0914 | -95.3763
-12.5 | -0.924 | 0.0096 | -0.0909 | -96.25
-12 | -0.8719 | 0.00894 | -0.0906 | -97.528
-11.5 | -0.8175 | 0.00849 | -0.0906 | -96.2898
-11 | -0.7632 | 0.00801 | -0.0906 | -95.2809
-10.5 | -0.7085 | 0.00754 | -0.0907 | -93.9655
-10 | -0.6522 | 0.00722 | -0.091 | -90.3324
-9.5 | -0.5963 | 0.00686 | -0.0912 | -86.9242
-9 | -0.5396 | 0.00657 | -0.0917 | -82.1309
-8.5 | -0.4822 | 0.00634 | -0.0922 | -76.0568
-8 | -0.4245 | 0.00613 | -0.0928 | -69.2496
-7.5 | -0.3666 | 0.00593 | -0.0935 | -61.8212
-7 | -0.309 | 0.00567 | -0.0941 | -54.4974
-6.5 | -0.2509 | 0.00546 | -0.0949 | -45.9524
-6 | -0.1924 | 0.0053 | -0.0957 | -36.3019
-5.5 | -0.1337 | 0.00515 | -0.0966 | -25.9612
-5 | -0.0749 | 0.00501 | -0.0975 | -14.9501
-4.5 | -0.0161 | 0.00487 | -0.0984 | -3.306
-4 | 0.0426 | 0.00475 | -0.0994 | 8.9684
-3.5 | 0.1012 | 0.00462 | -0.1003 | 21.9048
-3 | 0.1601 | 0.0045 | -0.1013 | 35.5778
-1.5 | 0.3374 | 0.00424 | -0.1045 | 79.5755
-1 | 0.3965 | 0.00417 | -0.1056 | 95.0839
-0.5 | 0.4557 | 0.00409 | -0.1067 | 111.4181
0 | 0.5142 | 0.00407 | -0.1077 | 126.3391
0.5 | 0.5719 | 0.00399 | -0.1086 | 143.3333
2.5 | 0.7651 | 0.00497 | -0.1059 | 153.9437
3 | 0.8068 | 0.00564 | -0.1038 | 143.0496
3.5 | 0.8468 | 0.00622 | -0.1012 | 136.1415
4 | 0.8861 | 0.00672 | -0.0985 | 131.8601
4.5 | 0.9133 | 0.00717 | -0.0932 | 127.378
5 | 0.9344 | 0.00779 | -0.0869 | 119.9487
5.5 | 0.9671 | 0.00834 | -0.0831 | 115.9592
6 | 1.0037 | 0.00885 | -0.0802 | 113.4124
6.5 | 1.0418 | 0.00937 | -0.0777 | 111.1846
7 | 1.0803 | 0.00988 | -0.0754 | 109.3421
7.5 | 1.1159 | 0.0105 | -0.0725 | 106.2762
8 | 1.1485 | 0.01101 | -0.0691 | 104.3143
8.5 | 1.229 | 0.01174 | -0.0763 | 104.6848
9.5 | 1.3062 | 0.01325 | -0.0726 | 98.5811
10 | 1.3466 | 0.01413 | -0.0714 | 95.3008
10.5 | 1.3844 | 0.01512 | -0.0698 | 91.5608
11 | 1.4228 | 0.01605 | -0.0683 | 88.648
11.5 | 1.4599 | 0.01707 | -0.0668 | 85.5243
12 | 1.4964 | 0.01811 | -0.0651 | 82.6284
12.5 | 1.5299 | 0.01938 | -0.0633 | 78.9422
13 | 1.5631 | 0.02063 | -0.0613 | 75.7683
13.5 | 1.5952 | 0.02199 | -0.0594 | 72.5421
14 | 1.6247 | 0.02353 | -0.0573 | 69.048
14.5 | 1.654 | 0.02506 | -0.0551 | 66.0016
15 | 1.6811 | 0.0268 | -0.0529 | 62.7276
15.5 | 1.7102 | 0.0284 | -0.0509 | 60.2183
16 | 1.7317 | 0.03052 | -0.0483 | 56.7398
16.5 | 1.7519 | 0.0328 | -0.0456 | 53.4116
17 | 1.7749 | 0.03481 | -0.0433 | 50.9882
17.5 | 1.7925 | 0.03724 | -0.0406 | 48.1337
18 | 1.8084 | 0.03975 | -0.0377 | 45.4943
18.5 | 1.8053 | 0.04157 | -0.0303 | 43.428
19 | 1.8205 | 0.04458 | -0.0284 | 40.8367
19.5 | 1.831 | 0.04821 | -0.0265 | 37.9797
20 | 1.842 | 0.05197 | -0.025 | 35.4435

## 149. Re 20M Mach 0.25 (1)
BIGFOIL.COM POLAR EXPORT
NACA66-614 a=0.6
NACA66-614 a=0.6 |  |  |  | Cl Max: | 1.467 | at alpha= | 10 | deg
JavaFoil+Calcfoil stall+Eppler ext transition |  |  |  | L/D Max: | 131.77 | at alpha= | 4 | deg
Re: | 20000000 |  |  | Cd Min: | 0.0053 | at alpha= | -4 | deg
Mach: | 0.25 |  |  | Cl=0 at alpha= | -4.2177 | deg
|  |  |  | @ Cl=0.1, Cd= | 0.0054737
|  |  |  | @ Cl=0.4, Cd= | 0.0062061
|  |  |  | @ Cl=0.6, Cd= | 0.0062093
alpha (deg) | Cl | Cd | Cm | Cl/Cd
-14 | -0.338 | 0.10135 | -0.034 | -3.335
-13.5 | -0.371 | 0.09524 | -0.035 | -3.893
-13 | -0.398 | 0.08838 | -0.036 | -4.507
-12.5 | -0.42 | 0.08284 | -0.036 | -5.075
-12 | -0.437 | 0.07643 | -0.037 | -5.712
-11.5 | -0.447 | 0.07098 | -0.039 | -6.296
-11 | -0.45 | 0.06666 | -0.04 | -6.752
-10.5 | -0.448 | 0.06121 | -0.042 | -7.316
-10 | -0.439 | 0.0565 | -0.044 | -7.768
-9.5 | -0.49 | 0.01293 | -0.075 | -37.896
-9 | -0.493 | 0.00738 | -0.081 | -66.812
-8.5 | -0.459 | 0.00691 | -0.082 | -66.465
-8 | -0.419 | 0.00662 | -0.083 | -63.318
-7.5 | -0.373 | 0.00633 | -0.084 | -58.862
-7 | -0.322 | 0.00608 | -0.085 | -52.981
-6.5 | -0.269 | 0.00589 | -0.086 | -45.594
-6 | -0.213 | 0.00576 | -0.088 | -36.943
-5.5 | -0.155 | 0.00561 | -0.089 | -27.585
-5 | -0.095 | 0.00547 | -0.09 | -17.409
-4.5 | -0.035 | 0.00535 | -0.091 | -6.468
-4 | 0.027 | 0.0053 | -0.092 | 5.068
-3.5 | 0.089 | 0.00544 | -0.093 | 16.345
-3 | 0.151 | 0.00563 | -0.094 | 26.884
-2.5 | 0.214 | 0.00575 | -0.095 | 37.242
-2 | 0.277 | 0.00588 | -0.096 | 47.165
-1.5 | 0.34 | 0.00604 | -0.097 | 56.353
-1 | 0.405 | 0.00622 | -0.098 | 65.066
-0.5 | 0.467 | 0.00585 | -0.099 | 79.924
0 | 0.528 | 0.00573 | -0.1 | 92.216
0.5 | 0.59 | 0.00619 | -0.101 | 95.349
1 | 0.652 | 0.00631 | -0.102 | 103.284
1.5 | 0.713 | 0.00649 | -0.103 | 109.92
2 | 0.774 | 0.00674 | -0.103 | 114.86
2.5 | 0.835 | 0.007 | -0.104 | 119.424
3 | 0.896 | 0.00726 | -0.105 | 123.508
3.5 | 0.952 | 0.00747 | -0.106 | 127.408
4 | 1.01 | 0.00766 | -0.107 | 131.77
4.5 | 1.066 | 0.00904 | -0.108 | 117.86
5 | 1.121 | 0.00939 | -0.109 | 119.397
5.5 | 1.174 | 0.00978 | -0.11 | 120.104
6 | 1.225 | 0.01018 | -0.111 | 120.326
6.5 | 1.274 | 0.01062 | -0.112 | 119.974
7 | 1.319 | 0.0111 | -0.113 | 118.873
7.5 | 1.361 | 0.01165 | -0.114 | 116.845
8 | 1.398 | 0.01218 | -0.115 | 114.82
8.5 | 1.427 | 0.01273 | -0.115 | 112.046
9 | 1.448 | 0.01336 | -0.116 | 108.417
9.5 | 1.462 | 0.01406 | -0.117 | 103.991
10 | 1.467 | 0.01461 | -0.118 | 100.465
10.5 | 1.462 | 0.01556 | -0.119 | 93.938
11 | 1.438 | 0.01655 | -0.12 | 86.891
11.5 | 1.401 | 0.01752 | -0.12 | 79.973
12 | 1.352 | 0.0186 | -0.121 | 72.667
12.5 | 1.29 | 0.01981 | -0.122 | 65.115
13 | 1.216 | 0.02148 | -0.122 | 56.611
13.5 | 1.132 | 0.02293 | -0.123 | 49.368
14 | 1.03 | 0.02742 | -0.122 | 37.555
14.5 | 0.798 | 0.09569 | -0.079 | 8.343
15 | 0.706 | 0.10472 | -0.074 | 6.743

## 150. Re 20M Mach 0.25 (2)
BIGFOIL.COM POLAR EXPORT
NACA66-614 a=0.6
NACA66-614 a=0.6 |  |  |  | Cl Max: | 1.8186 | at alpha= | 20 | deg
XFOIL ncrit=9 |  |  |  | L/D Max: | 185.43 | at alpha= | 2 | deg
Re: | 20000000 |  |  | Cd Min: | 0.18353 | at alpha= | -19.5 | deg
Mach: | 0.25 |  |  | Cl=0 at alpha= | -4.3658 | deg
|  |  |  | @ Cl=0.1, Cd= | 0.004672
|  |  |  | @ Cl=0.4, Cd= | 0.004193
|  |  |  | @ Cl=0.6, Cd= | 0.0039541
alpha (deg) | Cl | Cd | Cm | Cl/Cd
-19.5 | -0.4594 | 0.18353 | -0.0432 | -2.5031
-19 | -0.4411 | 0.1776 | -0.0475 | -2.4837
-18 | -0.4099 | 0.16403 | -0.0567 | -2.4989
-17.5 | -0.416 | 0.1518 | -0.0631 | -2.7404
-17 | -0.4031 | 0.14463 | -0.0678 | -2.7871
-16.5 | -0.8682 | 0.05528 | -0.127 | -15.7055
-16 | -0.9454 | 0.03826 | -0.1414 | -24.7099
-15.5 | -0.998 | 0.03073 | -0.1414 | -32.4764
-15 | -1.0826 | 0.02379 | -0.1325 | -45.5065
-14.5 | -1.1146 | 0.02009 | -0.1217 | -55.4803
-14 | -1.0981 | 0.01714 | -0.1161 | -64.0665
-13.5 | -1.0655 | 0.0148 | -0.1118 | -71.9932
-13 | -1.0223 | 0.01302 | -0.1086 | -78.5177
-12.5 | -0.972 | 0.0117 | -0.1061 | -83.0769
-12 | -0.9176 | 0.01068 | -0.1042 | -85.9176
-11.5 | -0.8602 | 0.00992 | -0.1028 | -86.7137
-11 | -0.8035 | 0.00909 | -0.1014 | -88.3938
-10.5 | -0.7456 | 0.00838 | -0.1003 | -88.9737
-10 | -0.6863 | 0.00785 | -0.0996 | -87.4268
-9.5 | -0.6271 | 0.00733 | -0.099 | -85.5525
-9 | -0.5665 | 0.00696 | -0.0987 | -81.3937
-8.5 | -0.5062 | 0.0066 | -0.0986 | -76.697
-8 | -0.4449 | 0.00634 | -0.0987 | -70.1735
-7.5 | -0.3835 | 0.00609 | -0.0989 | -62.9721
-7 | -0.3224 | 0.00584 | -0.0992 | -55.2055
-6.5 | -0.2616 | 0.00558 | -0.0996 | -46.8817
-6 | -0.2003 | 0.00538 | -0.1001 | -37.2305
-5.5 | -0.1389 | 0.00522 | -0.1008 | -26.6092
-4 | 0.0448 | 0.00479 | -0.1032 | 9.3528
-3.5 | 0.1056 | 0.00466 | -0.104 | 22.6609
-3 | 0.1667 | 0.00452 | -0.105 | 36.8805
-2.5 | 0.2281 | 0.00441 | -0.106 | 51.7234
-2 | 0.2894 | 0.00432 | -0.1071 | 66.9907
-1.5 | 0.3503 | 0.00425 | -0.1082 | 82.4235
-1 | 0.4113 | 0.00418 | -0.1093 | 98.3971
-0.5 | 0.4726 | 0.0041 | -0.1105 | 115.2683
0 | 0.5334 | 0.00405 | -0.1116 | 131.7037
0.5 | 0.5935 | 0.00395 | -0.1126 | 150.2532
1.5 | 0.7055 | 0.00402 | -0.1133 | 175.4975
2 | 0.7547 | 0.00407 | -0.1126 | 185.43
2.5 | 0.7896 | 0.00495 | -0.109 | 159.5152
3 | 0.8289 | 0.00567 | -0.106 | 146.1905
3.5 | 0.8643 | 0.00632 | -0.1022 | 136.7563
4 | 0.8867 | 0.00683 | -0.0954 | 129.8243
4.5 | 0.9076 | 0.00753 | -0.0887 | 120.5312
5 | 0.9314 | 0.00836 | -0.083 | 111.4115
5.5 | 0.9637 | 0.0091 | -0.079 | 105.9011
6 | 1.0016 | 0.00973 | -0.0761 | 102.9394
6.5 | 1.0411 | 0.01033 | -0.0735 | 100.7841
7 | 1.0809 | 0.01094 | -0.071 | 98.8026
7.5 | 1.1164 | 0.01166 | -0.0678 | 95.7461
8 | 1.1782 | 0.01231 | -0.0701 | 95.7108
8.5 | 1.2326 | 0.01324 | -0.0711 | 93.0967
9 | 1.2865 | 0.01413 | -0.0719 | 91.0474
9.5 | 1.3271 | 0.0151 | -0.0701 | 87.8874
10 | 1.3662 | 0.01616 | -0.068 | 84.5421
10.5 | 1.4058 | 0.01722 | -0.066 | 81.6376
11 | 1.4438 | 0.01841 | -0.0639 | 78.4248
11.5 | 1.4823 | 0.0196 | -0.0618 | 75.6276
12 | 1.5159 | 0.02106 | -0.0592 | 71.9801
12.5 | 1.5508 | 0.02253 | -0.0568 | 68.8327
13 | 1.5857 | 0.02399 | -0.0544 | 66.0984
13.5 | 1.6146 | 0.02583 | -0.0514 | 62.5087
14 | 1.6441 | 0.0277 | -0.0485 | 59.3538
14.5 | 1.6736 | 0.02961 | -0.0457 | 56.5214
15 | 1.6963 | 0.03198 | -0.0424 | 53.0425
15.5 | 1.7224 | 0.03419 | -0.0394 | 50.3773
16 | 1.7442 | 0.03669 | -0.0362 | 47.5388
16.5 | 1.7629 | 0.03948 | -0.0328 | 44.653
17 | 1.7753 | 0.04255 | -0.0288 | 41.7227
17.5 | 1.7639 | 0.04545 | -0.0205 | 38.8097
18 | 1.7825 | 0.04883 | -0.0183 | 36.5042
18.5 | 1.7966 | 0.05284 | -0.0163 | 34.0008
19 | 1.8077 | 0.05733 | -0.0146 | 31.5315
19.5 | 1.8139 | 0.0626 | -0.0134 | 28.976
20 | 1.8186 | 0.06824 | -0.0126 | 26.6501

## 151. Re 20M Mach 0.50 (1)
BIGFOIL.COM POLAR EXPORT
NACA66-614 a=0.6
NACA66-614 a=0.6 |  |  |  | Cl Max: | 1.396 | at alpha= | 7.5 | deg
JavaFoil+Calcfoil stall+Eppler ext transition |  |  |  | L/D Max: | 124.599 | at alpha= | 3.5 | deg
Re: | 20000000 |  |  | Cd Min: | 0.0054 | at alpha= | -3.5 | deg
Mach: | 0.5 |  |  | Cl=0 at alpha= | -4.2206 | deg
|  |  |  | @ Cl=0.1, Cd= | 0.0054086
|  |  |  | @ Cl=0.4, Cd= | 0.0061856
|  |  |  | @ Cl=0.6, Cd= | 0.0067947
alpha (deg) | Cl | Cd | Cm | Cl/Cd
-20 | -0.879 | 0.16932 | -0.04 | -5.19
-19.5 | -0.851 | 0.16437 | -0.04 | -5.177
-19 | -0.823 | 0.15803 | -0.041 | -5.21
-18.5 | -0.796 | 0.14781 | -0.041 | -5.385
-18 | -0.768 | 0.13967 | -0.041 | -5.502
-17.5 | -0.741 | 0.13891 | -0.041 | -5.331
-17 | -0.713 | 0.12915 | -0.042 | -5.517
-16.5 | -0.685 | 0.12429 | -0.042 | -5.508
-16 | -0.657 | 0.116 | -0.042 | -5.668
-15.5 | -0.631 | 0.10712 | -0.044 | -5.887
-15 | -0.606 | 0.09366 | -0.047 | -6.468
-14.5 | -0.58 | 0.08634 | -0.049 | -6.716
-14 | -0.546 | 0.09471 | -0.043 | -5.763
-13.5 | -0.519 | 0.08749 | -0.045 | -5.931
-13 | -0.493 | 0.07882 | -0.048 | -6.254
-12.5 | -0.468 | 0.07005 | -0.052 | -6.686
-12 | -0.449 | 0.05652 | -0.06 | -7.946
-11.5 | -0.483 | 0.0131 | -0.082 | -36.827
-11 | -0.462 | 0.00967 | -0.085 | -47.745
-10.5 | -0.431 | 0.00878 | -0.087 | -49.07
-10 | -0.322 | 0.06667 | -0.043 | -4.831
-9.5 | -0.294 | 0.05995 | -0.044 | -4.91
-9 | -0.267 | 0.05458 | -0.047 | -4.89
-8.5 | -0.239 | 0.05023 | -0.049 | -4.767
-8 | -0.213 | 0.04442 | -0.055 | -4.799
-7.5 | -0.227 | 0.007 | -0.094 | -32.399
-7 | -0.178 | 0.04538 | -0.046 | -3.913
-6.5 | -0.209 | 0.03992 | -0.051 | -5.247
-6 | -0.219 | 0.00629 | -0.098 | -34.877
-5.5 | -0.165 | 0.00602 | -0.099 | -27.399
-5 | -0.103 | 0.00585 | -0.1 | -17.661
-4.5 | -0.038 | 0.00569 | -0.101 | -6.667
-4 | 0.03 | 0.00554 | -0.102 | 5.339
-3.5 | 0.098 | 0.0054 | -0.104 | 18.244
-3 | 0.168 | 0.0057 | -0.105 | 29.53
-2.5 | 0.239 | 0.00599 | -0.106 | 39.812
-2 | 0.309 | 0.00548 | -0.107 | 56.438
-1.5 | 0.38 | 0.00613 | -0.108 | 62.019
-1 | 0.452 | 0.00633 | -0.109 | 71.514
-0.5 | 0.523 | 0.00652 | -0.11 | 80.202
0 | 0.587 | 0.00681 | -0.111 | 86.204
0.5 | 0.655 | 0.00673 | -0.112 | 97.422
1 | 0.724 | 0.00692 | -0.113 | 104.624
1.5 | 0.792 | 0.00717 | -0.114 | 110.536
2 | 0.86 | 0.0075 | -0.115 | 114.721
2.5 | 0.928 | 0.00786 | -0.116 | 118.046
3 | 0.996 | 0.00825 | -0.117 | 120.65
3.5 | 1.055 | 0.00846 | -0.118 | 124.599
4 | 1.117 | 0.01017 | -0.119 | 109.819
4.5 | 1.178 | 0.01077 | -0.12 | 109.435
5 | 1.235 | 0.01131 | -0.121 | 109.214
5.5 | 1.288 | 0.01187 | -0.122 | 108.529
6 | 1.334 | 0.01248 | -0.123 | 106.921
6.5 | 1.371 | 0.01324 | -0.124 | 103.524
7 | 1.395 | 0.01406 | -0.125 | 99.201
7.5 | 1.396 | 0.01497 | -0.126 | 93.262
8 | 1.356 | 0.01607 | -0.127 | 84.406
8.5 | 1.073 | 0.01798 | -0.128 | 59.678
9 | 0.873 | 0.01881 | -0.129 | 46.409
9.5 | 0.752 | 0.06168 | -0.068 | 12.194
10 | 0.935 | 0.01989 | -0.131 | 47.026
10.5 | 0.966 | 0.0212 | -0.132 | 45.552
11 | 0.995 | 0.02344 | -0.132 | 42.451
11.5 | 1.018 | 0.02685 | -0.132 | 37.909
12 | 1.057 | 0.02432 | -0.134 | 43.471
12.5 | 1.086 | 0.02638 | -0.135 | 41.169

## 152. Re 20M Mach 0.50 (2)
BIGFOIL.COM POLAR EXPORT
NACA66-614 a=0.6
NACA66-614 a=0.6 |  |  |  | Cl Max: | 1.5019 | at alpha= | 11 | deg
XFOIL ncrit=9 |  |  |  | L/D Max: | 257.982 | at alpha= | 2 | deg
Re: | 20000000 |  |  | Cd Min: | 0.13489 | at alpha= | 16 | deg
Mach: | 0.5 |  |  | Cl=0 at alpha= | -4.3778 | deg
|  |  |  | @ Cl=0.1, Cd= | 0.0049436
|  |  |  | @ Cl=0.4, Cd= | 0.004335
|  |  |  | @ Cl=0.6, Cd= | 0.0041132
alpha (deg) | Cl | Cd | Cm | Cl/Cd
-12.5 | -0.211 | 0.09939 | -0.115 | -2.1229
-12 | -0.2054 | 0.09135 | -0.12 | -2.2485
-11.5 | -0.2021 | 0.08339 | -0.1249 | -2.4236
-11 | -0.2129 | 0.07401 | -0.1307 | -2.8766
-10.5 | -0.234 | 0.06394 | -0.1372 | -3.6597
-10 | -0.2473 | 0.05502 | -0.1434 | -4.4947
-9.5 | -0.2593 | 0.04523 | -0.153 | -5.7329
-9 | -0.2797 | 0.03908 | -0.1538 | -7.1571
-8.5 | -0.3163 | 0.03362 | -0.1476 | -9.4081
-8 | -0.3323 | 0.02689 | -0.1429 | -12.3578
-7.5 | -0.3462 | 0.01903 | -0.1368 | -18.1923
-7 | -0.3461 | 0.01135 | -0.1303 | -30.4934
-6.5 | -0.3061 | 0.00724 | -0.1255 | -42.279
-6 | -0.2367 | 0.00629 | -0.1231 | -37.6312
-5.5 | -0.1635 | 0.00583 | -0.1217 | -28.0446
-5 | -0.0906 | 0.00549 | -0.121 | -16.5027
-4.5 | -0.0177 | 0.00525 | -0.1207 | -3.3714
-4 | 0.0547 | 0.00507 | -0.1209 | 10.789
-3.5 | 0.1264 | 0.00487 | -0.1213 | 25.9548
-3 | 0.1974 | 0.00467 | -0.1219 | 42.2698
-2.5 | 0.2683 | 0.00452 | -0.1228 | 59.3584
-2 | 0.3392 | 0.0044 | -0.1239 | 77.0909
-1 | 0.4796 | 0.00425 | -0.1263 | 112.8471
-0.5 | 0.5499 | 0.00417 | -0.1276 | 131.8705
0 | 0.6204 | 0.00409 | -0.1291 | 151.687
0.5 | 0.6901 | 0.00399 | -0.1304 | 172.9574
1 | 0.758 | 0.00375 | -0.1315 | 202.1333
1.5 | 0.8247 | 0.00353 | -0.1323 | 233.6261
2 | 0.8823 | 0.00342 | -0.1316 | 257.9825
2.5 | 0.917 | 0.0044 | -0.1261 | 208.4091
3 | 0.9055 | 0.00568 | -0.1112 | 159.419
3.5 | 0.905 | 0.00697 | -0.0992 | 129.8422
4 | 0.9149 | 0.0085 | -0.0899 | 107.6353
4.5 | 0.9224 | 0.01034 | -0.0808 | 89.207
5 | 0.9397 | 0.01202 | -0.0735 | 78.178
5.5 | 0.9607 | 0.0137 | -0.067 | 70.1241
6 | 1.0015 | 0.01479 | -0.0633 | 67.7147
6.5 | 1.044 | 0.01584 | -0.0598 | 65.9091
7 | 1.0868 | 0.01678 | -0.0562 | 64.7676
7.5 | 1.1843 | 0.01837 | -0.064 | 64.4692
8.5 | 1.3011 | 0.02139 | -0.0626 | 60.8275
9 | 1.3464 | 0.02292 | -0.0591 | 58.7435
9.5 | 1.3917 | 0.02455 | -0.0553 | 56.6884
10 | 1.434 | 0.02642 | -0.0511 | 54.2771
10.5 | 1.4745 | 0.02846 | -0.0463 | 51.8096
11 | 1.5019 | 0.03135 | -0.0402 | 47.9075
11.5 | 1.4951 | 0.03616 | -0.0317 | 41.3468
12 | 1.4622 | 0.04244 | -0.022 | 34.4533
12.5 | 1.4192 | 0.04758 | -0.0098 | 29.8277
13 | 1.3852 | 0.05565 | -0.0038 | 24.8913
13.5 | 1.3512 | 0.06562 | -0.0018 | 20.5913
14 | 1.3116 | 0.07761 | -0.0028 | 16.8999
14.5 | 1.2761 | 0.09048 | -0.0066 | 14.1037
15 | 1.2393 | 0.10481 | -0.0132 | 11.8243
15.5 | 1.2066 | 0.11987 | -0.0218 | 10.0659
16 | 1.1803 | 0.13489 | -0.0314 | 8.7501