## index
index | Re | Mach | Datasource
1 | 50000 | 0 | JavaFoil+Calcfoil stall+Eppler ext transition
2 | 50000 | 0 | XFOIL ncrit=9
3 | 50000 | 0.1 | JavaFoil+Calcfoil stall+Eppler ext transition
4 | 50000 | 0.1 | XFOIL ncrit=9
5 | 50000 | 0.25 | JavaFoil+Calcfoil stall+Eppler ext transition
6 | 50000 | 0.25 | XFOIL ncrit=9
7 | 50000 | 0.5 | JavaFoil+Calcfoil stall+Eppler ext transition
8 | 50000 | 0.5 | XFOIL ncrit=9
9 | 100000 | 0 | JavaFoil+Calcfoil stall+Eppler ext transition
10 | 100000 | 0 | XFOIL ncrit=9
11 | 100000 | 0.1 | JavaFoil+Calcfoil stall+Eppler ext transition
12 | 100000 | 0.1 | XFOIL ncrit=9
13 | 100000 | 0.25 | JavaFoil+Calcfoil stall+Eppler ext transition
14 | 100000 | 0.25 | XFOIL ncrit=9
15 | 100000 | 0.5 | JavaFoil+Calcfoil stall+Eppler ext transition
16 | 100000 | 0.5 | XFOIL ncrit=9
17 | 250000 | 0 | JavaFoil+Calcfoil stall+Eppler ext transition
18 | 250000 | 0 | XFOIL ncrit=9
19 | 250000 | 0.1 | JavaFoil+Calcfoil stall+Eppler ext transition
20 | 250000 | 0.1 | XFOIL ncrit=9
21 | 250000 | 0.25 | JavaFoil+Calcfoil stall+Eppler ext transition
22 | 250000 | 0.25 | XFOIL ncrit=9
23 | 250000 | 0.5 | JavaFoil+Calcfoil stall+Eppler ext transition
24 | 250000 | 0.5 | XFOIL ncrit=9
25 | 500000 | 0 | JavaFoil+Calcfoil stall+Eppler ext transition
26 | 500000 | 0 | XFOIL ncrit=9
27 | 500000 | 0.1 | JavaFoil+Calcfoil stall+Eppler ext transition
28 | 500000 | 0.1 | XFOIL ncrit=9
29 | 500000 | 0.25 | JavaFoil+Calcfoil stall+Eppler ext transition
30 | 500000 | 0.25 | XFOIL ncrit=9
31 | 500000 | 0.5 | JavaFoil+Calcfoil stall+Eppler ext transition
32 | 500000 | 0.5 | XFOIL ncrit=9
33 | 750000 | 0 | JavaFoil+Calcfoil stall+Eppler ext transition
34 | 750000 | 0 | XFOIL ncrit=9
35 | 750000 | 0.1 | JavaFoil+Calcfoil stall+Eppler ext transition
36 | 750000 | 0.1 | XFOIL ncrit=9
37 | 750000 | 0.25 | JavaFoil+Calcfoil stall+Eppler ext transition
38 | 750000 | 0.25 | XFOIL ncrit=9
39 | 750000 | 0.5 | JavaFoil+Calcfoil stall+Eppler ext transition
40 | 750000 | 0.5 | XFOIL ncrit=9
41 | 1000000 | 0 | JavaFoil+Calcfoil stall+Eppler ext transition
42 | 1000000 | 0 | XFOIL ncrit=9
43 | 1000000 | 0.1 | JavaFoil+Calcfoil stall+Eppler ext transition
44 | 1000000 | 0.1 | XFOIL ncrit=9
45 | 1000000 | 0.25 | JavaFoil+Calcfoil stall+Eppler ext transition
46 | 1000000 | 0.25 | XFOIL ncrit=9
47 | 1000000 | 0.5 | JavaFoil+Calcfoil stall+Eppler ext transition
48 | 1000000 | 0.5 | XFOIL ncrit=9
49 | 2000000 | 0 | JavaFoil+Calcfoil stall+Eppler ext transition
50 | 2000000 | 0 | XFOIL ncrit=9
51 | 2000000 | 0.1 | JavaFoil+Calcfoil stall+Eppler ext transition
52 | 2000000 | 0.1 | XFOIL ncrit=9
53 | 2000000 | 0.25 | JavaFoil+Calcfoil stall+Eppler ext transition
54 | 2000000 | 0.25 | XFOIL ncrit=9
55 | 2000000 | 0.5 | JavaFoil+Calcfoil stall+Eppler ext transition
56 | 2000000 | 0.5 | XFOIL ncrit=9
57 | 3000000 | 0 | JavaFoil+Calcfoil stall+Eppler ext transition
58 | 3000000 | 0 | XFOIL ncrit=9
59 | 3000000 | 0.1 | JavaFoil+Calcfoil stall+Eppler ext transition
60 | 3000000 | 0.1 | XFOIL ncrit=9
61 | 3000000 | 0.25 | JavaFoil+Calcfoil stall+Eppler ext transition
62 | 3000000 | 0.25 | XFOIL ncrit=9
63 | 3000000 | 0.5 | JavaFoil+Calcfoil stall+Eppler ext transition
64 | 3000000 | 0.5 | XFOIL ncrit=9
65 | 4000000 | 0 | JavaFoil+Calcfoil stall+Eppler ext transition
66 | 4000000 | 0 | XFOIL ncrit=9
67 | 4000000 | 0.1 | JavaFoil+Calcfoil stall+Eppler ext transition
68 | 4000000 | 0.1 | XFOIL ncrit=9
69 | 4000000 | 0.25 | JavaFoil+Calcfoil stall+Eppler ext transition
70 | 4000000 | 0.25 | XFOIL ncrit=9
71 | 4000000 | 0.5 | JavaFoil+Calcfoil stall+Eppler ext transition
72 | 4000000 | 0.5 | XFOIL ncrit=9
73 | 5000000 | 0 | JavaFoil+Calcfoil stall+Eppler ext transition
74 | 5000000 | 0 | XFOIL ncrit=9
75 | 5000000 | 0.1 | JavaFoil+Calcfoil stall+Eppler ext transition
76 | 5000000 | 0.1 | XFOIL ncrit=9
77 | 5000000 | 0.25 | JavaFoil+Calcfoil stall+Eppler ext transition
78 | 5000000 | 0.25 | XFOIL ncrit=9
79 | 5000000 | 0.5 | JavaFoil+Calcfoil stall+Eppler ext transition
80 | 5000000 | 0.5 | XFOIL ncrit=9
81 | 6000000 | 0 | JavaFoil+Calcfoil stall+Eppler ext transition
82 | 6000000 | 0 | XFOIL ncrit=9
83 | 6000000 | 0.1 | JavaFoil+Calcfoil stall+Eppler ext transition
84 | 6000000 | 0.1 | XFOIL ncrit=9
85 | 6000000 | 0.25 | JavaFoil+Calcfoil stall+Eppler ext transition
86 | 6000000 | 0.25 | XFOIL ncrit=9
87 | 6000000 | 0.5 | JavaFoil+Calcfoil stall+Eppler ext transition
88 | 6000000 | 0.5 | XFOIL ncrit=9
89 | 7000000 | 0 | JavaFoil+Calcfoil stall+Eppler ext transition
90 | 7000000 | 0 | XFOIL ncrit=9
91 | 7000000 | 0.1 | JavaFoil+Calcfoil stall+Eppler ext transition
92 | 7000000 | 0.1 | XFOIL ncrit=9
93 | 7000000 | 0.25 | JavaFoil+Calcfoil stall+Eppler ext transition
94 | 7000000 | 0.25 | XFOIL ncrit=9
95 | 7000000 | 0.5 | JavaFoil+Calcfoil stall+Eppler ext transition
96 | 7000000 | 0.5 | XFOIL ncrit=9
97 | 8000000 | 0 | JavaFoil+Calcfoil stall+Eppler ext transition
98 | 8000000 | 0 | XFOIL ncrit=9
99 | 8000000 | 0.1 | JavaFoil+Calcfoil stall+Eppler ext transition
100 | 8000000 | 0.1 | XFOIL ncrit=9
101 | 8000000 | 0.25 | JavaFoil+Calcfoil stall+Eppler ext transition
102 | 8000000 | 0.25 | XFOIL ncrit=9
103 | 8000000 | 0.5 | JavaFoil+Calcfoil stall+Eppler ext transition
104 | 8000000 | 0.5 | XFOIL ncrit=9
105 | 10000000 | 0 | JavaFoil+Calcfoil stall+Eppler ext transition
106 | 10000000 | 0 | XFOIL ncrit=9
107 | 10000000 | 0.1 | JavaFoil+Calcfoil stall+Eppler ext transition
108 | 10000000 | 0.1 | XFOIL ncrit=9
109 | 10000000 | 0.25 | JavaFoil+Calcfoil stall+Eppler ext transition
110 | 10000000 | 0.25 | XFOIL ncrit=9
111 | 10000000 | 0.5 | JavaFoil+Calcfoil stall+Eppler ext transition
112 | 10000000 | 0.5 | XFOIL ncrit=9
113 | 12000000 | 0 | JavaFoil+Calcfoil stall+Eppler ext transition
114 | 12000000 | 0 | XFOIL ncrit=9
115 | 12000000 | 0.1 | JavaFoil+Calcfoil stall+Eppler ext transition
116 | 12000000 | 0.1 | XFOIL ncrit=9
117 | 12000000 | 0.25 | JavaFoil+Calcfoil stall+Eppler ext transition
118 | 12000000 | 0.25 | XFOIL ncrit=9
119 | 12000000 | 0.5 | JavaFoil+Calcfoil stall+Eppler ext transition
120 | 12000000 | 0.5 | XFOIL ncrit=9
121 | 14000000 | 0 | JavaFoil+Calcfoil stall+Eppler ext transition
122 | 14000000 | 0 | XFOIL ncrit=9
123 | 14000000 | 0.1 | JavaFoil+Calcfoil stall+Eppler ext transition
124 | 14000000 | 0.1 | XFOIL ncrit=9
125 | 14000000 | 0.25 | JavaFoil+Calcfoil stall+Eppler ext transition
126 | 14000000 | 0.25 | XFOIL ncrit=9
127 | 14000000 | 0.5 | JavaFoil+Calcfoil stall+Eppler ext transition
128 | 14000000 | 0.5 | XFOIL ncrit=9
129 | 16000000 | 0 | JavaFoil+Calcfoil stall+Eppler ext transition
130 | 16000000 | 0 | XFOIL ncrit=9
131 | 16000000 | 0.1 | JavaFoil+Calcfoil stall+Eppler ext transition
132 | 16000000 | 0.1 | XFOIL ncrit=9
133 | 16000000 | 0.25 | JavaFoil+Calcfoil stall+Eppler ext transition
134 | 16000000 | 0.25 | XFOIL ncrit=9
135 | 16000000 | 0.5 | JavaFoil+Calcfoil stall+Eppler ext transition
136 | 16000000 | 0.5 | XFOIL ncrit=9
137 | 18000000 | 0 | JavaFoil+Calcfoil stall+Eppler ext transition
138 | 18000000 | 0 | XFOIL ncrit=9
139 | 18000000 | 0.1 | JavaFoil+Calcfoil stall+Eppler ext transition
140 | 18000000 | 0.1 | XFOIL ncrit=9
141 | 18000000 | 0.25 | JavaFoil+Calcfoil stall+Eppler ext transition
142 | 18000000 | 0.25 | XFOIL ncrit=9
143 | 18000000 | 0.5 | JavaFoil+Calcfoil stall+Eppler ext transition
144 | 18000000 | 0.5 | XFOIL ncrit=9
145 | 20000000 | 0 | JavaFoil+Calcfoil stall+Eppler ext transition
146 | 20000000 | 0 | XFOIL ncrit=9
147 | 20000000 | 0.1 | JavaFoil+Calcfoil stall+Eppler ext transition
148 | 20000000 | 0.1 | XFOIL ncrit=9
149 | 20000000 | 0.25 | JavaFoil+Calcfoil stall+Eppler ext transition
150 | 20000000 | 0.25 | XFOIL ncrit=9
151 | 20000000 | 0.5 | JavaFoil+Calcfoil stall+Eppler ext transition
152 | 20000000 | 0.5 | XFOIL ncrit=9

## 1. Re 50k Mach 0.00 (1)
BIGFOIL.COM POLAR EXPORT
goe529
GOE 529 |  |  |  | Cl Max: | 1.635 | at alpha= | 11.5 | deg
JavaFoil+Calcfoil stall+Eppler ext transition |  |  |  | L/D Max: | 46.763 | at alpha= | 4.5 | deg
Re: | 50000 |  |  | Cd Min: | 0.01592 | at alpha= | -0.5 | deg
Mach: | 0 |  |  | Cl=0 at alpha= | -5.5116 | deg
|  |  |  | @ Cl=0.1, Cd= | 0.045978
|  |  |  | @ Cl=0.4, Cd= | 0.037814
|  |  |  | @ Cl=0.6, Cd= | 0.017753
alpha (deg) | Cl | Cd | Cm | Cl/Cd
-19.5 | -0.38 | 0.38223 | -0.025 | -0.993
-19 | -0.391 | 0.34967 | -0.026 | -1.119
-18.5 | -0.403 | 0.32741 | -0.026 | -1.23
-18 | -0.414 | 0.30963 | -0.027 | -1.336
-17.5 | -0.424 | 0.29419 | -0.027 | -1.441
-17 | -0.433 | 0.27259 | -0.028 | -1.59
-16.5 | -0.442 | 0.25535 | -0.029 | -1.73
-16 | -0.449 | 0.23437 | -0.029 | -1.914
-15.5 | -0.454 | 0.21763 | -0.03 | -2.087
-15 | -0.458 | 0.20573 | -0.031 | -2.225
-14.5 | -0.459 | 0.1842 | -0.032 | -2.493
-14 | -0.458 | 0.17415 | -0.033 | -2.632
-13.5 | -0.455 | 0.16146 | -0.033 | -2.816
-13 | -0.448 | 0.1516 | -0.034 | -2.956
-12.5 | -0.438 | 0.13758 | -0.034 | -3.187
-12 | -0.426 | 0.12871 | -0.034 | -3.307
-11.5 | -0.409 | 0.12102 | -0.035 | -3.383
-11 | -0.39 | 0.11125 | -0.036 | -3.505
-10.5 | -0.367 | 0.10281 | -0.036 | -3.571
-10 | -0.341 | 0.09521 | -0.037 | -3.582
-9.5 | -0.312 | 0.08861 | -0.038 | -3.519
-9 | -0.279 | 0.08275 | -0.038 | -3.371
-8.5 | -0.243 | 0.07718 | -0.039 | -3.143
-8 | -0.205 | 0.07094 | -0.039 | -2.887
-7.5 | -0.166 | 0.06706 | -0.039 | -2.471
-7 | -0.125 | 0.06317 | -0.04 | -1.986
-6.5 | -0.084 | 0.05844 | -0.04 | -1.439
-6 | -0.042 | 0.0548 | -0.041 | -0.761
-5.5 | 0.001 | 0.05178 | -0.041 | 0.029
-5 | 0.045 | 0.04897 | -0.042 | 0.929
-4.5 | 0.09 | 0.04656 | -0.042 | 1.935
-4 | 0.135 | 0.04394 | -0.043 | 3.081
-3.5 | 0.181 | 0.04262 | -0.043 | 4.246
-3 | 0.227 | 0.04072 | -0.045 | 5.577
-2.5 | 0.273 | 0.03989 | -0.045 | 6.853
-2 | 0.32 | 0.03893 | -0.045 | 8.221
-1.5 | 0.367 | 0.0382 | -0.046 | 9.605
-1 | 0.414 | 0.03765 | -0.047 | 10.998
-0.5 | 0.568 | 0.01592 | -0.099 | 35.686
0 | 0.599 | 0.01775 | -0.099 | 33.752
0.5 | 0.66 | 0.01793 | -0.101 | 36.804
1 | 0.72 | 0.01819 | -0.102 | 39.568
1.5 | 0.779 | 0.01865 | -0.104 | 41.776
2 | 0.836 | 0.01932 | -0.105 | 43.262
2.5 | 0.89 | 0.02002 | -0.105 | 44.459
3 | 0.944 | 0.0208 | -0.106 | 45.381
3.5 | 0.997 | 0.0217 | -0.107 | 45.94
4 | 1.048 | 0.02286 | -0.107 | 45.828
4.5 | 1.098 | 0.02349 | -0.108 | 46.763
5 | 1.175 | 0.02519 | -0.111 | 46.651
5.5 | 1.227 | 0.02633 | -0.111 | 46.608
6 | 1.278 | 0.02762 | -0.112 | 46.28
6.5 | 1.329 | 0.02921 | -0.112 | 45.495
7 | 1.377 | 0.03081 | -0.113 | 44.694
7.5 | 1.423 | 0.03258 | -0.113 | 43.68
8 | 1.468 | 0.0347 | -0.113 | 42.299
8.5 | 1.512 | 0.03574 | -0.113 | 42.308
9 | 1.554 | 0.03848 | -0.114 | 40.382
9.5 | 1.583 | 0.0412 | -0.114 | 38.424
10 | 1.605 | 0.04483 | -0.114 | 35.8
10.5 | 1.619 | 0.04868 | -0.113 | 33.259
11 | 1.63 | 0.05365 | -0.113 | 30.389
11.5 | 1.635 | 0.05811 | -0.112 | 28.138
12 | 1.448 | 0.09766 | -0.061 | 14.826
12.5 | 1.445 | 0.10519 | -0.052 | 13.736
13 | 1.441 | 0.1137 | -0.051 | 12.675
13.5 | 1.432 | 0.12226 | -0.051 | 11.713
14 | 1.417 | 0.13006 | -0.05 | 10.898
14.5 | 1.398 | 0.14049 | -0.049 | 9.949
15 | 1.373 | 0.15206 | -0.049 | 9.031
15.5 | 1.344 | 0.16402 | -0.048 | 8.196
16 | 1.312 | 0.17693 | -0.048 | 7.414
16.5 | 1.276 | 0.19185 | -0.048 | 6.651

## 2. Re 50k Mach 0.00 (2)
BIGFOIL.COM POLAR EXPORT
goe529
GOE 529 |  |  |  | Cl Max: | 0.7961 | at alpha= | 6.5 | deg
XFOIL ncrit=9 |  |  |  | L/D Max: | 12.9804 | at alpha= | 3.5 | deg
Re: | 50000 |  |  | Cd Min: | 0.08809 | at alpha= | 7.5 | deg
Mach: | 0 |  |  | Cl=0 at alpha= | -99 | deg
|  |  |  | @ Cl=0.1, Cd= | 0.04631
|  |  |  | @ Cl=0.4, Cd= | 0.042001
|  |  |  | @ Cl=0.6, Cd= | 0.048174
alpha (deg) | Cl | Cd | Cm | Cl/Cd
-1 | 0.1341 | 0.04631 | -0.0876 | 2.8957
-0.5 | 0.2117 | 0.04394 | -0.0918 | 4.8179
0 | 0.2871 | 0.04263 | -0.0954 | 6.7347
0.5 | 0.339 | 0.04241 | -0.0956 | 7.9934
1 | 0.4016 | 0.04199 | -0.0972 | 9.5642
1.5 | 0.4706 | 0.04081 | -0.0991 | 11.5315
2 | 0.5281 | 0.0427 | -0.1 | 12.3677
2.5 | 0.5508 | 0.04551 | -0.0973 | 12.1028
3 | 0.5931 | 0.04792 | -0.0968 | 12.3769
3.5 | 0.6485 | 0.04996 | -0.0972 | 12.9804
4 | 0.6619 | 0.05365 | -0.0944 | 12.3374
4.5 | 0.6906 | 0.05696 | -0.0929 | 12.1243
5 | 0.7269 | 0.06013 | -0.0921 | 12.0888
5.5 | 0.766 | 0.06337 | -0.0915 | 12.0877
6 | 0.7854 | 0.06781 | -0.0901 | 11.5824
6.5 | 0.7961 | 0.07312 | -0.089 | 10.8876
7 | 0.7816 | 0.08011 | -0.0877 | 9.7566
7.5 | 0.7787 | 0.08809 | -0.0888 | 8.8398

## 3. Re 50k Mach 0.10 (1)
BIGFOIL.COM POLAR EXPORT
goe529
GOE 529 |  |  |  | Cl Max: | 1.632 | at alpha= | 11.5 | deg
JavaFoil+Calcfoil stall+Eppler ext transition |  |  |  | L/D Max: | 46.558 | at alpha= | 4.5 | deg
Re: | 50000 |  |  | Cd Min: | 0.01589 | at alpha= | -0.5 | deg
Mach: | 0.1 |  |  | Cl=0 at alpha= | -5.5227 | deg
|  |  |  | @ Cl=0.1, Cd= | 0.046192
|  |  |  | @ Cl=0.4, Cd= | 0.037874
|  |  |  | @ Cl=0.6, Cd= | 0.017686
alpha (deg) | Cl | Cd | Cm | Cl/Cd
-19 | -0.353 | 0.38147 | -0.025 | -0.925
-18.5 | -0.366 | 0.36251 | -0.026 | -1.011
-18 | -0.379 | 0.33626 | -0.027 | -1.129
-17.5 | -0.392 | 0.31261 | -0.027 | -1.254
-17 | -0.404 | 0.28978 | -0.027 | -1.394
-16.5 | -0.415 | 0.267 | -0.028 | -1.553
-16 | -0.424 | 0.24523 | -0.029 | -1.731
-15.5 | -0.432 | 0.22762 | -0.03 | -1.9
-15 | -0.439 | 0.21529 | -0.031 | -2.038
-14.5 | -0.443 | 0.19529 | -0.032 | -2.267
-14 | -0.444 | 0.17578 | -0.033 | -2.528
-13.5 | -0.443 | 0.17225 | -0.033 | -2.572
-13 | -0.439 | 0.15979 | -0.034 | -2.746
-12.5 | -0.431 | 0.14271 | -0.034 | -3.021
-12 | -0.42 | 0.13507 | -0.035 | -3.11
-11.5 | -0.405 | 0.12319 | -0.035 | -3.291
-11 | -0.387 | 0.11248 | -0.036 | -3.442
-10.5 | -0.365 | 0.10588 | -0.036 | -3.451
-10 | -0.34 | 0.09769 | -0.037 | -3.482
-9.5 | -0.312 | 0.0906 | -0.038 | -3.439
-9 | -0.279 | 0.08273 | -0.038 | -3.372
-8.5 | -0.243 | 0.07708 | -0.039 | -3.15
-8 | -0.205 | 0.07181 | -0.039 | -2.857
-7.5 | -0.166 | 0.06703 | -0.04 | -2.478
-7 | -0.126 | 0.06249 | -0.04 | -2.013
-6.5 | -0.084 | 0.05891 | -0.04 | -1.432
-6 | -0.042 | 0.05532 | -0.041 | -0.757
-5.5 | 0.002 | 0.0521 | -0.042 | 0.029
-5 | 0.046 | 0.04922 | -0.042 | 0.928
-4.5 | 0.091 | 0.04675 | -0.043 | 1.936
-4 | 0.136 | 0.04396 | -0.044 | 3.093
-3.5 | 0.182 | 0.04274 | -0.044 | 4.254
-3 | 0.228 | 0.04075 | -0.045 | 5.599
-2.5 | 0.275 | 0.03994 | -0.045 | 6.879
-2 | 0.322 | 0.03895 | -0.045 | 8.258
-1.5 | 0.369 | 0.03821 | -0.046 | 9.649
-1 | 0.416 | 0.0377 | -0.047 | 11.038
-0.5 | 0.571 | 0.01589 | -0.1 | 35.929
0 | 0.602 | 0.01781 | -0.1 | 33.812
0.5 | 0.662 | 0.01798 | -0.102 | 36.831
1 | 0.724 | 0.01827 | -0.103 | 39.635
1.5 | 0.783 | 0.01872 | -0.104 | 41.822
2 | 0.839 | 0.01943 | -0.105 | 43.199
2.5 | 0.894 | 0.02016 | -0.106 | 44.33
3 | 0.948 | 0.02094 | -0.107 | 45.267
3.5 | 1.001 | 0.02184 | -0.107 | 45.824
4 | 1.052 | 0.02303 | -0.107 | 45.662
4.5 | 1.102 | 0.02368 | -0.108 | 46.558
5 | 1.18 | 0.02537 | -0.111 | 46.515
5.5 | 1.233 | 0.02654 | -0.112 | 46.438
6 | 1.284 | 0.0279 | -0.112 | 46.017
6.5 | 1.334 | 0.0295 | -0.113 | 45.238
7 | 1.383 | 0.03114 | -0.113 | 44.402
7.5 | 1.429 | 0.03297 | -0.113 | 43.334
8 | 1.475 | 0.03442 | -0.114 | 42.868
8.5 | 1.517 | 0.03619 | -0.114 | 41.923
9 | 1.559 | 0.03902 | -0.114 | 39.949
9.5 | 1.587 | 0.04197 | -0.114 | 37.828
10 | 1.607 | 0.04563 | -0.114 | 35.231
10.5 | 1.621 | 0.04971 | -0.113 | 32.603
11 | 1.63 | 0.05451 | -0.113 | 29.909
11.5 | 1.632 | 0.05938 | -0.112 | 27.49
12 | 1.446 | 0.09902 | -0.06 | 14.599
12.5 | 1.441 | 0.10669 | -0.052 | 13.505
13 | 1.434 | 0.11509 | -0.051 | 12.461
13.5 | 1.421 | 0.12329 | -0.051 | 11.529
14 | 1.403 | 0.13209 | -0.05 | 10.62
14.5 | 1.379 | 0.14415 | -0.049 | 9.565
15 | 1.35 | 0.15587 | -0.049 | 8.658
15.5 | 1.316 | 0.16812 | -0.049 | 7.826
16 | 1.278 | 0.18078 | -0.048 | 7.068
16.5 | 1.237 | 0.19489 | -0.048 | 6.345

## 4. Re 50k Mach 0.10 (2)
BIGFOIL.COM POLAR EXPORT
goe529
GOE 529 |  |  |  | Cl Max: | 0.7985 | at alpha= | 6.5 | deg
XFOIL ncrit=9 |  |  |  | L/D Max: | 12.533 | at alpha= | 3.5 | deg
Re: | 50000 |  |  | Cd Min: | 0.23183 | at alpha= | -19.5 | deg
Mach: | 0.1 |  |  | Cl=0 at alpha= | -1.2088 | deg
|  |  |  | @ Cl=0.1, Cd= | 0.04739
|  |  |  | @ Cl=0.4, Cd= | 0.042298
|  |  |  | @ Cl=0.6, Cd= | 0.048187
alpha (deg) | Cl | Cd | Cm | Cl/Cd
-19.5 | -0.5148 | 0.23183 | 0.0083 | -2.2206
-19 | -0.4967 | 0.2255 | 0.0053 | -2.2027
-18.5 | -0.4799 | 0.22014 | 0.0019 | -2.18
-18 | -0.4656 | 0.21677 | -0.0021 | -2.1479
-17.5 | -0.4596 | 0.21836 | -0.0068 | -2.1048
-17 | -0.4341 | 0.20474 | -0.0084 | -2.1203
-16.5 | -0.4144 | 0.19678 | -0.0104 | -2.1059
-16 | -0.3984 | 0.19106 | -0.0131 | -2.0852
-15.5 | -0.3878 | 0.1882 | -0.0167 | -2.0606
-15 | -0.392 | 0.19123 | -0.0212 | -2.0499
-14.5 | -0.3551 | 0.17382 | -0.021 | -2.0429
-14 | -0.34 | 0.1678 | -0.023 | -2.0262
-13.5 | -0.3318 | 0.16425 | -0.0259 | -2.0201
-13 | -0.3389 | 0.16557 | -0.0299 | -2.0469
-12.5 | -0.303 | 0.15059 | -0.0291 | -2.0121
-12 | -0.2933 | 0.14574 | -0.0309 | -2.0125
-11.5 | -0.3049 | 0.14688 | -0.0347 | -2.0758
-11 | -0.2713 | 0.13372 | -0.0334 | -2.0289
-10.5 | -0.2674 | 0.12981 | -0.0349 | -2.0599
-10 | -0.2882 | 0.13125 | -0.0379 | -2.1958
-9.5 | -0.2509 | 0.11832 | -0.0352 | -2.1205
-9 | -0.272 | 0.11859 | -0.0364 | -2.2936
-8.5 | -0.2493 | 0.10926 | -0.0337 | -2.2817
-8 | -0.2795 | 0.1093 | -0.0312 | -2.5572
-7.5 | -0.2877 | 0.10439 | -0.0262 | -2.756
-7 | -0.3166 | 0.1029 | -0.019 | -3.0768
-6.5 | -0.3588 | 0.10296 | -0.0133 | -3.4848
-6 | -0.3976 | 0.10398 | -0.0163 | -3.8238
-5.5 | -0.3944 | 0.09676 | -0.0082 | -4.0761
-5 | -0.4019 | 0.09278 | -0.0099 | -4.3318
-4.5 | -0.3864 | 0.08724 | -0.0121 | -4.4292
-4 | -0.3327 | 0.08002 | -0.0226 | -4.1577
-3.5 | -0.2826 | 0.07353 | -0.0306 | -3.8433
-2 | -0.2054 | 0.05834 | -0.0181 | -3.5207
-1.5 | -0.1889 | 0.0539 | -0.009 | -3.5046
-1 | 0.1355 | 0.04659 | -0.0882 | 2.9083
-0.5 | 0.2162 | 0.04412 | -0.0928 | 4.9003
0 | 0.2787 | 0.04313 | -0.0947 | 6.4619
0.5 | 0.3362 | 0.04276 | -0.0955 | 7.8625
1 | 0.4038 | 0.04227 | -0.0977 | 9.5529
1.5 | 0.4767 | 0.04094 | -0.1 | 11.6439
2 | 0.5148 | 0.0433 | -0.0988 | 11.8891
2.5 | 0.55 | 0.04583 | -0.0974 | 12.0009
3 | 0.5985 | 0.04808 | -0.0974 | 12.448
3.5 | 0.6363 | 0.05077 | -0.0964 | 12.533
4 | 0.6583 | 0.05416 | -0.0942 | 12.1547
4.5 | 0.6936 | 0.05724 | -0.0933 | 12.1174
5 | 0.7361 | 0.06018 | -0.0928 | 12.2316
5.5 | 0.7599 | 0.0642 | -0.0914 | 11.8364
6 | 0.772 | 0.06903 | -0.0897 | 11.1835
6.5 | 0.7985 | 0.07361 | -0.0892 | 10.8477
7 | 0.7794 | 0.08082 | -0.0879 | 9.6437
7.5 | 0.7787 | 0.08875 | -0.0891 | 8.7741

## 5. Re 50k Mach 0.25 (1)
BIGFOIL.COM POLAR EXPORT
goe529
GOE 529 |  |  |  | Cl Max: | 1.626 | at alpha= | 11 | deg
JavaFoil+Calcfoil stall+Eppler ext transition |  |  |  | L/D Max: | 46.162 | at alpha= | 5.5 | deg
Re: | 50000 |  |  | Cd Min: | 0.01801 | at alpha= | 0 | deg
Mach: | 0.25 |  |  | Cl=0 at alpha= | -5.5222 | deg
|  |  |  | @ Cl=0.1, Cd= | 0.047033
|  |  |  | @ Cl=0.4, Cd= | 0.038299
|  |  |  | @ Cl=0.6, Cd= | 0.020517
alpha (deg) | Cl | Cd | Cm | Cl/Cd
-17 | -0.06 | 1.7772 | -0.027 | -0.034
-16.5 | -0.143 | 0.70591 | -0.026 | -0.202
-16 | -0.191 | 0.51331 | -0.026 | -0.372
-15.5 | -0.23 | 0.4267 | -0.026 | -0.539
-15 | -0.264 | 0.33431 | -0.028 | -0.79
-14.5 | -0.294 | 0.29753 | -0.029 | -0.987
-14 | -0.319 | 0.25281 | -0.03 | -1.262
-13.5 | -0.34 | 0.22444 | -0.032 | -1.514
-13 | -0.356 | 0.20213 | -0.034 | -1.759
-12.5 | -0.366 | 0.17669 | -0.035 | -2.071
-12 | -0.37 | 0.15587 | -0.035 | -2.376
-11.5 | -0.369 | 0.14488 | -0.036 | -2.547
-11 | -0.362 | 0.13186 | -0.036 | -2.744
-10.5 | -0.349 | 0.1193 | -0.037 | -2.925
-10 | -0.331 | 0.10671 | -0.038 | -3.097
-9.5 | -0.307 | 0.09924 | -0.039 | -3.094
-9 | -0.278 | 0.0906 | -0.039 | -3.063
-8.5 | -0.243 | 0.08316 | -0.04 | -2.922
-8 | -0.206 | 0.07567 | -0.04 | -2.726
-7.5 | -0.168 | 0.07115 | -0.04 | -2.357
-7 | -0.127 | 0.066 | -0.041 | -1.931
-6.5 | -0.086 | 0.06084 | -0.041 | -1.409
-6 | -0.043 | 0.05686 | -0.042 | -0.75
-5.5 | 0.002 | 0.05325 | -0.043 | 0.029
-5 | 0.047 | 0.05023 | -0.043 | 0.929
-4.5 | 0.093 | 0.04749 | -0.044 | 1.951
-4 | 0.139 | 0.04449 | -0.045 | 3.131
-3.5 | 0.186 | 0.0427 | -0.045 | 4.367
-3 | 0.234 | 0.0416 | -0.045 | 5.626
-2.5 | 0.282 | 0.04026 | -0.046 | 7.004
-2 | 0.33 | 0.03927 | -0.046 | 8.41
-1.5 | 0.379 | 0.03854 | -0.047 | 9.826
-1 | 0.427 | 0.03799 | -0.048 | 11.251
-0.5 | 0.476 | 0.03779 | -0.049 | 12.6
0 | 0.618 | 0.01801 | -0.102 | 34.29
0.5 | 0.681 | 0.0182 | -0.105 | 37.446
1 | 0.743 | 0.01842 | -0.106 | 40.324
1.5 | 0.804 | 0.01921 | -0.107 | 41.836
2 | 0.86 | 0.0199 | -0.108 | 43.231
2.5 | 0.915 | 0.02077 | -0.108 | 44.079
3 | 0.971 | 0.02164 | -0.109 | 44.875
3.5 | 1.025 | 0.02266 | -0.11 | 45.233
4 | 1.076 | 0.02392 | -0.11 | 44.991
4.5 | 1.128 | 0.02519 | -0.11 | 44.791
5 | 1.208 | 0.02644 | -0.114 | 45.661
5.5 | 1.262 | 0.02733 | -0.115 | 46.162
6 | 1.314 | 0.0288 | -0.115 | 45.63
6.5 | 1.365 | 0.03053 | -0.115 | 44.702
7 | 1.414 | 0.0323 | -0.116 | 43.767
7.5 | 1.46 | 0.0344 | -0.116 | 42.442
8 | 1.504 | 0.03664 | -0.116 | 41.041
8.5 | 1.548 | 0.03899 | -0.116 | 39.7
9 | 1.584 | 0.0421 | -0.116 | 37.62
9.5 | 1.605 | 0.04573 | -0.116 | 35.1
10 | 1.618 | 0.05019 | -0.115 | 32.23
10.5 | 1.625 | 0.05495 | -0.115 | 29.58
11 | 1.626 | 0.06039 | -0.115 | 26.922
11.5 | 1.433 | 0.09701 | -0.062 | 14.774
12 | 1.419 | 0.10554 | -0.053 | 13.442
12.5 | 1.398 | 0.11474 | -0.052 | 12.185
13 | 1.367 | 0.12524 | -0.05 | 10.916
13.5 | 1.326 | 0.13787 | -0.05 | 9.615
14 | 1.274 | 0.15047 | -0.049 | 8.464
14.5 | 1.212 | 0.17029 | -0.048 | 7.115
15 | 1.14 | 0.18776 | -0.047 | 6.073
15.5 | 1.061 | 0.21256 | -0.046 | 4.99
16 | 0.974 | 0.24111 | -0.045 | 4.04

## 6. Re 50k Mach 0.25 (2)
BIGFOIL.COM POLAR EXPORT
goe529
GOE 529 |  |  |  | Cl Max: | 0.779 | at alpha= | 7.5 | deg
XFOIL ncrit=9 |  |  |  | L/D Max: | 11.9603 | at alpha= | 3.5 | deg
Re: | 50000 |  |  | Cd Min: | 0.24264 | at alpha= | -20 | deg
Mach: | 0.25 |  |  | Cl=0 at alpha= | -1.38 | deg
|  |  |  | @ Cl=0.1, Cd= | 0.049646
|  |  |  | @ Cl=0.4, Cd= | 0.044301
|  |  |  | @ Cl=0.6, Cd= | 0.051102
alpha (deg) | Cl | Cd | Cm | Cl/Cd
-20 | -0.5408 | 0.24264 | 0.0119 | -2.2288
-19.5 | -0.5207 | 0.23453 | 0.0091 | -2.2202
-19 | -0.5024 | 0.22864 | 0.0056 | -2.1973
-18.5 | -0.4856 | 0.22394 | 0.0018 | -2.1684
-18 | -0.4739 | 0.22323 | -0.0029 | -2.1229
-17.5 | -0.4631 | 0.22093 | -0.007 | -2.0961
-17 | -0.4334 | 0.20537 | -0.0079 | -2.1103
-16.5 | -0.4152 | 0.1989 | -0.0106 | -2.0875
-16 | -0.3996 | 0.19383 | -0.0138 | -2.0616
-15.5 | -0.3943 | 0.19419 | -0.0182 | -2.0305
-15 | -0.3711 | 0.18292 | -0.0198 | -2.0288
-14.5 | -0.3516 | 0.17526 | -0.0215 | -2.0062
-14 | -0.3378 | 0.17002 | -0.024 | -1.9868
-13.5 | -0.3361 | 0.16936 | -0.0278 | -1.9845
-13 | -0.3151 | 0.1594 | -0.029 | -1.9768
-12.5 | -0.2965 | 0.15198 | -0.03 | -1.9509
-12 | -0.2947 | 0.14982 | -0.0329 | -1.967
-11.5 | -0.2784 | 0.14168 | -0.0338 | -1.965
-11 | -0.2639 | 0.13525 | -0.0344 | -1.9512
-10.5 | -0.2707 | 0.13423 | -0.0369 | -2.0167
-10 | -0.2491 | 0.12469 | -0.0362 | -1.9978
-9.5 | -0.2492 | 0.12129 | -0.0367 | -2.0546
-9 | -0.2425 | 0.1153 | -0.0359 | -2.1032
-8.5 | -0.2478 | 0.11208 | -0.0346 | -2.2109
-8 | -0.2905 | 0.11412 | -0.0311 | -2.5456
-7.5 | -0.2724 | 0.10534 | -0.0263 | -2.5859
-7 | -0.3181 | 0.10618 | -0.0189 | -2.9959
-6.5 | -0.3696 | 0.10781 | -0.0141 | -3.4283
-6 | -0.3767 | 0.10251 | -0.0089 | -3.6748
-5.5 | -0.3982 | 0.10061 | -0.0091 | -3.9579
-4.5 | -0.3668 | 0.08917 | -0.0177 | -4.1135
-4 | -0.3166 | 0.0818 | -0.0264 | -3.8704
-3.5 | -0.275 | 0.07578 | -0.0327 | -3.6289
-3 | -0.2431 | 0.06995 | -0.032 | -3.4753
-2 | -0.2154 | 0.06035 | -0.0153 | -3.5692
-1 | 0.132 | 0.04856 | -0.0897 | 2.7183
-0.5 | 0.2072 | 0.04604 | -0.0937 | 4.5004
0 | 0.2802 | 0.04462 | -0.0969 | 6.2797
0.5 | 0.3409 | 0.04424 | -0.0979 | 7.7057
1 | 0.3972 | 0.04438 | -0.0986 | 8.95
1.5 | 0.4642 | 0.04249 | -0.1002 | 10.9249
2 | 0.5215 | 0.04461 | -0.1006 | 11.6902
2.5 | 0.5512 | 0.04743 | -0.0986 | 11.6213
3 | 0.5849 | 0.05028 | -0.0971 | 11.6329
3.5 | 0.6321 | 0.05285 | -0.0968 | 11.9603
4 | 0.6638 | 0.05607 | -0.0954 | 11.8388
4.5 | 0.6829 | 0.05994 | -0.0933 | 11.3931
5 | 0.7087 | 0.06385 | -0.092 | 11.0995
5.5 | 0.7322 | 0.06812 | -0.0909 | 10.7487
6 | 0.7489 | 0.07298 | -0.0899 | 10.2617
6.5 | 0.7632 | 0.07837 | -0.0892 | 9.7384
7 | 0.7686 | 0.08465 | -0.089 | 9.0797
7.5 | 0.779 | 0.09232 | -0.0907 | 8.438

## 7. Re 50k Mach 0.50 (1)
BIGFOIL.COM POLAR EXPORT
goe529
GOE 529 |  |  |  | Cl Max: | 1.641 | at alpha= | 9 | deg
JavaFoil+Calcfoil stall+Eppler ext transition |  |  |  | L/D Max: | 42.135 | at alpha= | 2.5 | deg
Re: | 50000 |  |  | Cd Min: | 0.01923 | at alpha= | 0 | deg
Mach: | 0.5 |  |  | Cl=0 at alpha= | -5.5222 | deg
|  |  |  | @ Cl=0.1, Cd= | 0.05261
|  |  |  | @ Cl=0.4, Cd= | 0.040241
|  |  |  | @ Cl=0.6, Cd= | 0.030812
alpha (deg) | Cl | Cd | Cm | Cl/Cd
-20 | -0.711 | 0.36366 | -0.043 | -1.956
-19.5 | -0.688 | 0.35446 | -0.043 | -1.942
-19 | -0.663 | 0.34601 | -0.041 | -1.917
-18.5 | -0.639 | 0.32018 | -0.041 | -1.996
-18 | -0.616 | 0.31986 | -0.041 | -1.924
-17.5 | -0.592 | 0.30387 | -0.041 | -1.949
-17 | -0.569 | 0.30748 | -0.041 | -1.849
-16.5 | -0.545 | 0.2999 | -0.042 | -1.818
-16 | -0.521 | 0.44325 | -0.042 | -1.177
-15.5 | -0.498 | 0.28269 | -0.043 | -1.76
-15 | -0.474 | 0.27477 | -0.043 | -1.724
-14.5 | -0.45 | 0.26534 | -0.044 | -1.695
-14 | -0.426 | 0.25935 | -0.044 | -1.641
-13.5 | -0.401 | 0.2562 | -0.045 | -1.567
-13 | -0.377 | 0.25037 | -0.045 | -1.506
-12.5 | -0.353 | 0.25304 | -0.046 | -1.393
-12 | -0.327 | 0.25006 | -0.041 | -1.308
-11.5 | -0.302 | 0.24373 | -0.04 | -1.24
-11 | -0.278 | 0.40313 | -0.042 | -0.689
-10.5 | -0.253 | 0.24688 | -0.042 | -1.024
-10 | -0.228 | 0.24418 | -0.042 | -0.933
-9.5 | -0.203 | 0.22155 | -0.043 | -0.916
-9 | -0.178 | 0.23886 | -0.043 | -0.744
-8.5 | -0.153 | 0.23686 | -0.044 | -0.644
-8 | -0.127 | 0.21386 | -0.045 | -0.595
-7.5 | -0.102 | 0.15179 | -0.046 | -0.671
-7 | -0.076 | 0.14228 | -0.046 | -0.536
-6.5 | -0.08 | 0.0822 | -0.046 | -0.976
-6 | -0.043 | 0.07302 | -0.046 | -0.586
-5.5 | 0.002 | 0.06359 | -0.046 | 0.025
-5 | 0.05 | 0.05784 | -0.047 | 0.861
-4.5 | 0.1 | 0.05261 | -0.048 | 1.906
-4 | 0.152 | 0.04899 | -0.048 | 3.109
-3.5 | 0.205 | 0.04607 | -0.049 | 4.457
-3 | 0.259 | 0.04383 | -0.049 | 5.909
-2.5 | 0.313 | 0.04206 | -0.05 | 7.445
-2 | 0.368 | 0.04078 | -0.05 | 9.013
-1.5 | 0.422 | 0.03987 | -0.051 | 10.587
-1 | 0.477 | 0.03883 | -0.05 | 12.281
-0.5 | 0.532 | 0.03928 | -0.054 | 13.537
0 | 0.693 | 0.01923 | -0.115 | 36.04
0.5 | 0.76 | 0.01966 | -0.117 | 38.674
1 | 0.825 | 0.02046 | -0.118 | 40.3
1.5 | 0.886 | 0.0217 | -0.118 | 40.829
2 | 0.947 | 0.02275 | -0.118 | 41.607
2.5 | 1.007 | 0.0239 | -0.119 | 42.135
3 | 1.065 | 0.02536 | -0.119 | 41.99
3.5 | 1.122 | 0.02678 | -0.12 | 41.882
4 | 1.176 | 0.02861 | -0.12 | 41.096
4.5 | 1.266 | 0.03022 | -0.124 | 41.896
5 | 1.323 | 0.03227 | -0.125 | 41.014
5.5 | 1.379 | 0.03382 | -0.126 | 40.764
6 | 1.432 | 0.0361 | -0.126 | 39.667
6.5 | 1.485 | 0.03869 | -0.126 | 38.378
7 | 1.528 | 0.04237 | -0.126 | 36.073
7.5 | 1.565 | 0.04653 | -0.125 | 33.633
8 | 1.599 | 0.05193 | -0.125 | 30.784
8.5 | 1.631 | 0.05781 | -0.125 | 28.215
9 | 1.641 | 0.06443 | -0.124 | 25.472
9.5 | 1.43 | 0.09028 | -0.074 | 15.838
10 | 1.303 | 0.1065 | -0.058 | 12.231
10.5 | 0.861 | 0.17904 | -0.046 | 4.808
11 | 0.889 | 0.18801 | -0.05 | 4.726
11.5 | 0.917 | 0.21282 | -0.059 | 4.31
12 | 0.946 | 0.26389 | -0.062 | 3.584
12.5 | 0.973 | 0.27372 | -0.064 | 3.556
13 | 1.004 | 0.32087 | -0.072 | 3.129
13.5 | 1.032 | 0.30312 | -0.074 | 3.405
14 | 1.06 | 0.31206 | -0.075 | 3.397

## 8. Re 50k Mach 0.50 (2)
BIGFOIL.COM POLAR EXPORT
goe529
GOE 529 |  |  |  | Cl Max: | 0.7594 | at alpha= | 7 | deg
XFOIL ncrit=9 |  |  |  | L/D Max: | 10.0692 | at alpha= | 3 | deg
Re: | 50000 |  |  | Cd Min: | 0.2593 | at alpha= | -20 | deg
Mach: | 0.5 |  |  | Cl=0 at alpha= | -1.1786 | deg
|  |  |  | @ Cl=0.1, Cd= | 0.056759
|  |  |  | @ Cl=0.4, Cd= | 0.05254
|  |  |  | @ Cl=0.6, Cd= | 0.061429
alpha (deg) | Cl | Cd | Cm | Cl/Cd
-20 | -0.5779 | 0.2593 | 0.0161 | -2.2287
-19.5 | -0.5576 | 0.25479 | 0.0111 | -2.1885
-19 | -0.5429 | 0.25574 | 0.0053 | -2.1229
-18.5 | -0.5151 | 0.24083 | 0.0024 | -2.1389
-18 | -0.4909 | 0.2312 | -0.0008 | -2.1233
-17.5 | -0.469 | 0.2241 | -0.0045 | -2.0928
-17 | -0.4487 | 0.21839 | -0.0086 | -2.0546
-16.5 | -0.4354 | 0.21751 | -0.0136 | -2.0017
-16 | -0.4101 | 0.20609 | -0.0163 | -1.9899
-15.5 | -0.3861 | 0.19707 | -0.0187 | -1.9592
-15 | -0.3674 | 0.19126 | -0.0221 | -1.9209
-14.5 | -0.3581 | 0.19023 | -0.0263 | -1.8825
-14 | -0.3335 | 0.17957 | -0.0284 | -1.8572
-13.5 | -0.311 | 0.17118 | -0.0302 | -1.8168
-13 | -0.2983 | 0.16693 | -0.0331 | -1.787
-12.5 | -0.2888 | 0.16269 | -0.0359 | -1.7752
-12 | -0.2636 | 0.15293 | -0.0364 | -1.7237
-11.5 | -0.26 | 0.15061 | -0.0389 | -1.7263
-11 | -0.2419 | 0.14231 | -0.0396 | -1.6998
-10.5 | -0.2287 | 0.13627 | -0.0399 | -1.6783
-10 | -0.2444 | 0.13739 | -0.0416 | -1.7789
-9.5 | -0.216 | 0.12628 | -0.0396 | -1.7105
-9 | -0.2417 | 0.12795 | -0.0392 | -1.889
-8.5 | -0.2223 | 0.11847 | -0.0352 | -1.8764
-8 | -0.2616 | 0.12027 | -0.03 | -2.1751
-7.5 | -0.2724 | 0.11588 | -0.0239 | -2.3507
-7 | -0.301 | 0.11509 | -0.0183 | -2.6153
-6.5 | -0.3558 | 0.11791 | -0.0133 | -3.0176
-6 | -0.3502 | 0.11117 | -0.0091 | -3.1501
-5.5 | -0.347 | 0.10664 | -0.0111 | -3.2539
-5 | -0.3296 | 0.10254 | -0.023 | -3.2144
-4.5 | -0.2904 | 0.09409 | -0.0254 | -3.0864
-4 | -0.2691 | 0.0885 | -0.0292 | -3.0407
-3.5 | -0.2475 | 0.08327 | -0.0318 | -2.9723
-3 | -0.2255 | 0.07745 | -0.0297 | -2.9116
-2 | -0.2033 | 0.06704 | -0.0052 | -3.0325
-1.5 | -0.1827 | 0.06227 | 0.0016 | -2.934
-1 | 0.1015 | 0.05673 | -0.0912 | 1.7892
-0.5 | 0.172 | 0.05429 | -0.0966 | 3.1682
0 | 0.2431 | 0.05274 | -0.1001 | 4.6094
0.5 | 0.3091 | 0.05205 | -0.1021 | 5.9385
1 | 0.3804 | 0.05199 | -0.1039 | 7.3168
1.5 | 0.426 | 0.05327 | -0.1031 | 7.997
2 | 0.4769 | 0.05443 | -0.1029 | 8.7617
2.5 | 0.5311 | 0.05459 | -0.1024 | 9.7289
3 | 0.5818 | 0.05778 | -0.1018 | 10.0692
3.5 | 0.6014 | 0.06171 | -0.0993 | 9.7456
4 | 0.6288 | 0.06574 | -0.0977 | 9.565
4.5 | 0.6565 | 0.07003 | -0.0965 | 9.3746
5 | 0.6802 | 0.07474 | -0.0955 | 9.1009
5.5 | 0.7043 | 0.07973 | -0.0948 | 8.8336
6 | 0.7405 | 0.0849 | -0.095 | 8.722
6.5 | 0.7386 | 0.09113 | -0.0944 | 8.1049
7 | 0.7594 | 0.09795 | -0.0956 | 7.7529

## 9. Re 100k Mach 0.00 (1)
BIGFOIL.COM POLAR EXPORT
goe529
GOE 529 |  |  |  | Cl Max: | 1.662 | at alpha= | 11.5 | deg
JavaFoil+Calcfoil stall+Eppler ext transition |  |  |  | L/D Max: | 66.037 | at alpha= | 4.5 | deg
Re: | 100000 |  |  | Cd Min: | 0.01247 | at alpha= | -0.5 | deg
Mach: | 0 |  |  | Cl=0 at alpha= | -5.5116 | deg
|  |  |  | @ Cl=0.1, Cd= | 0.041519
|  |  |  | @ Cl=0.4, Cd= | 0.034313
|  |  |  | @ Cl=0.6, Cd= | 0.012803
alpha (deg) | Cl | Cd | Cm | Cl/Cd
-19.5 | -0.38 | 0.31148 | -0.027 | -1.22
-19 | -0.392 | 0.29488 | -0.027 | -1.328
-18.5 | -0.403 | 0.2744 | -0.028 | -1.469
-18 | -0.414 | 0.25656 | -0.028 | -1.613
-17.5 | -0.424 | 0.24477 | -0.029 | -1.733
-17 | -0.434 | 0.22834 | -0.029 | -1.899
-16.5 | -0.442 | 0.21892 | -0.03 | -2.019
-16 | -0.449 | 0.19906 | -0.031 | -2.256
-15.5 | -0.454 | 0.18494 | -0.032 | -2.457
-15 | -0.458 | 0.17193 | -0.032 | -2.664
-14.5 | -0.459 | 0.1611 | -0.033 | -2.852
-14 | -0.458 | 0.1485 | -0.033 | -3.087
-13.5 | -0.455 | 0.1348 | -0.034 | -3.374
-13 | -0.448 | 0.13038 | -0.034 | -3.438
-12.5 | -0.439 | 0.11828 | -0.035 | -3.708
-12 | -0.426 | 0.11078 | -0.035 | -3.842
-11.5 | -0.409 | 0.1043 | -0.035 | -3.926
-11 | -0.39 | 0.09635 | -0.036 | -4.047
-10.5 | -0.367 | 0.08924 | -0.036 | -4.114
-10 | -0.341 | 0.08321 | -0.037 | -4.098
-9.5 | -0.312 | 0.07772 | -0.038 | -4.013
-9 | -0.279 | 0.07278 | -0.038 | -3.832
-8.5 | -0.243 | 0.06813 | -0.039 | -3.561
-8 | -0.205 | 0.06303 | -0.039 | -3.249
-7.5 | -0.166 | 0.05946 | -0.04 | -2.787
-7 | -0.125 | 0.0557 | -0.04 | -2.252
-6.5 | -0.084 | 0.05227 | -0.041 | -1.609
-6 | -0.042 | 0.04946 | -0.041 | -0.844
-5.5 | 0.001 | 0.0465 | -0.042 | 0.032
-5 | 0.045 | 0.04422 | -0.042 | 1.028
-4.5 | 0.09 | 0.04203 | -0.043 | 2.144
-4 | 0.135 | 0.03973 | -0.044 | 3.407
-3.5 | 0.181 | 0.03858 | -0.044 | 4.691
-3 | 0.227 | 0.0369 | -0.045 | 6.155
-2.5 | 0.273 | 0.03612 | -0.046 | 7.571
-2 | 0.32 | 0.03525 | -0.046 | 9.08
-1.5 | 0.367 | 0.03458 | -0.047 | 10.613
-1 | 0.414 | 0.0342 | -0.049 | 12.111
-0.5 | 0.568 | 0.01247 | -0.102 | 45.576
0 | 0.618 | 0.01299 | -0.103 | 47.603
0.5 | 0.677 | 0.01324 | -0.104 | 51.129
1 | 0.735 | 0.0132 | -0.105 | 55.671
1.5 | 0.793 | 0.01373 | -0.106 | 57.76
2 | 0.85 | 0.01431 | -0.107 | 59.388
2.5 | 0.907 | 0.01486 | -0.108 | 61.056
3 | 0.964 | 0.01542 | -0.109 | 62.487
3.5 | 1.019 | 0.01599 | -0.109 | 63.753
4 | 1.075 | 0.01675 | -0.11 | 64.146
4.5 | 1.129 | 0.0171 | -0.111 | 66.037
5 | 1.185 | 0.0207 | -0.112 | 57.258
5.5 | 1.239 | 0.02162 | -0.113 | 57.31
6 | 1.291 | 0.02259 | -0.113 | 57.165
6.5 | 1.342 | 0.02371 | -0.114 | 56.602
7 | 1.393 | 0.02503 | -0.114 | 55.65
7.5 | 1.44 | 0.0263 | -0.114 | 54.778
8 | 1.486 | 0.02776 | -0.115 | 53.521
8.5 | 1.532 | 0.02857 | -0.115 | 53.637
9 | 1.57 | 0.03148 | -0.115 | 49.883
9.5 | 1.602 | 0.03376 | -0.116 | 47.449
10 | 1.627 | 0.03632 | -0.116 | 44.802
10.5 | 1.647 | 0.03937 | -0.116 | 41.838
11 | 1.658 | 0.04362 | -0.115 | 38.003
11.5 | 1.662 | 0.04753 | -0.115 | 34.97
12 | 1.66 | 0.05128 | -0.114 | 32.368
12.5 | 1.651 | 0.0557 | -0.114 | 29.635
13 | 1.446 | 0.10212 | -0.061 | 14.163
13.5 | 1.433 | 0.10935 | -0.053 | 13.104
14 | 1.418 | 0.11751 | -0.052 | 12.069
14.5 | 1.398 | 0.12597 | -0.052 | 11.101
15 | 1.374 | 0.13429 | -0.051 | 10.231
15.5 | 1.345 | 0.14562 | -0.051 | 9.236
16 | 1.312 | 0.1569 | -0.05 | 8.365
16.5 | 1.277 | 0.16635 | -0.05 | 7.674

## 10. Re 100k Mach 0.00 (2)
BIGFOIL.COM POLAR EXPORT
goe529
GOE 529 |  |  |  | Cl Max: | 1.4846 | at alpha= | 10.5 | deg
XFOIL ncrit=9 |  |  |  | L/D Max: | 54.8484 | at alpha= | 9.5 | deg
Re: | 100000 |  |  | Cd Min: | 0.23365 | at alpha= | -20 | deg
Mach: | 0 |  |  | Cl=0 at alpha= | -4.7319 | deg
|  |  |  | @ Cl=0.1, Cd= | 0.046922
|  |  |  | @ Cl=0.4, Cd= | 0.023623
|  |  |  | @ Cl=0.6, Cd= | 0.018056
alpha (deg) | Cl | Cd | Cm | Cl/Cd
-20 | -0.5242 | 0.23365 | 0.0109 | -2.2435
-19.5 | -0.5069 | 0.22767 | 0.0078 | -2.2265
-19 | -0.4899 | 0.22192 | 0.0045 | -2.2076
-18.5 | -0.473 | 0.21623 | 0.0011 | -2.1875
-18 | -0.4569 | 0.21127 | -0.0026 | -2.1626
-17.5 | -0.4465 | 0.20952 | -0.0073 | -2.1311
-17 | -0.4309 | 0.2025 | -0.0103 | -2.1279
-16.5 | -0.4088 | 0.19253 | -0.0112 | -2.1233
-16 | -0.3925 | 0.18656 | -0.0137 | -2.1039
-15.5 | -0.3774 | 0.18084 | -0.0165 | -2.0869
-15 | -0.366 | 0.17688 | -0.0202 | -2.0692
-14.5 | -0.3647 | 0.17607 | -0.0246 | -2.0713
-14 | -0.3395 | 0.16395 | -0.025 | -2.0708
-13.5 | -0.3223 | 0.15679 | -0.026 | -2.0556
-13 | -0.309 | 0.15097 | -0.0278 | -2.0468
-12.5 | -0.2988 | 0.14605 | -0.0304 | -2.0459
-12 | -0.3082 | 0.14657 | -0.0354 | -2.1027
-11.5 | -0.28 | 0.13421 | -0.0341 | -2.0863
-11 | -0.266 | 0.12796 | -0.0344 | -2.0788
-10.5 | -0.2575 | 0.12277 | -0.0356 | -2.0974
-10 | -0.2629 | 0.12076 | -0.0386 | -2.177
-9.5 | -0.2809 | 0.12029 | -0.0415 | -2.3352
-9 | -0.2437 | 0.1074 | -0.0369 | -2.2691
-8.5 | -0.2448 | 0.10333 | -0.0354 | -2.3691
-8 | -0.2683 | 0.10181 | -0.0315 | -2.6353
-7.5 | -0.3172 | 0.10291 | -0.0225 | -3.0823
-7 | -0.2801 | 0.09461 | -0.041 | -2.9606
-6.5 | -0.225 | 0.08551 | -0.0476 | -2.6313
-6 | -0.1662 | 0.07629 | -0.0653 | -2.1785
-5.5 | -0.0931 | 0.06747 | -0.0856 | -1.3799
-5 | -0.0281 | 0.05961 | -0.0959 | -0.4714
-4.5 | 0.0243 | 0.0533 | -0.1017 | 0.45591
-4 | 0.0855 | 0.04888 | -0.1081 | 1.7492
-3.5 | 0.1312 | 0.04271 | -0.109 | 3.0719
-3 | 0.1818 | 0.03859 | -0.1104 | 4.7111
-2.5 | 0.2643 | 0.03093 | -0.1161 | 8.5451
-2 | 0.3222 | 0.02673 | -0.1157 | 12.0539
-1.5 | 0.3763 | 0.02435 | -0.1152 | 15.4538
-1 | 0.4324 | 0.02263 | -0.1141 | 19.1074
-0.5 | 0.4863 | 0.02139 | -0.113 | 22.7349
0 | 0.5389 | 0.02022 | -0.1117 | 26.6518
0.5 | 0.6126 | 0.01761 | -0.1142 | 34.7871
1 | 0.665 | 0.01796 | -0.1129 | 37.0267
1.5 | 0.7165 | 0.01836 | -0.1115 | 39.0251
2 | 0.7638 | 0.01898 | -0.1097 | 40.2424
2.5 | 0.8138 | 0.01951 | -0.1082 | 41.7119
3 | 0.8651 | 0.01999 | -0.1069 | 43.2766
3.5 | 0.9169 | 0.0205 | -0.1057 | 44.7268
4 | 0.9673 | 0.02115 | -0.1044 | 45.7352
4.5 | 1.0122 | 0.02204 | -0.1026 | 45.9256
5 | 1.0588 | 0.02283 | -0.1009 | 46.3776
5.5 | 1.1065 | 0.02347 | -0.0994 | 47.1453
6 | 1.1556 | 0.02394 | -0.0979 | 48.2707
6.5 | 1.2062 | 0.02429 | -0.0967 | 49.6583
7 | 1.2522 | 0.02487 | -0.0949 | 50.3498
7.5 | 1.2956 | 0.0256 | -0.0928 | 50.6094
8 | 1.3422 | 0.02626 | -0.0911 | 51.112
8.5 | 1.3937 | 0.02642 | -0.0898 | 52.7517
9 | 1.4317 | 0.02635 | -0.0863 | 54.334
9.5 | 1.465 | 0.02671 | -0.0824 | 54.8484
10 | 1.4826 | 0.02731 | -0.0763 | 54.2878
10.5 | 1.4846 | 0.02824 | -0.0682 | 52.5708
11 | 1.4737 | 0.03027 | -0.0595 | 48.6852
11.5 | 1.4433 | 0.03477 | -0.0519 | 41.5099
12 | 1.3978 | 0.04279 | -0.0473 | 32.6665
13 | 1.3204 | 0.06255 | -0.0455 | 21.1095
13.5 | 1.2968 | 0.07191 | -0.0462 | 18.0337
14 | 1.2842 | 0.07989 | -0.0464 | 16.0746
14.5 | 1.2931 | 0.08426 | -0.0444 | 15.3465
15 | 1.3221 | 0.08652 | -0.0412 | 15.2809
15.5 | 1.3566 | 0.08904 | -0.038 | 15.2358

## 11. Re 100k Mach 0.10 (1)
BIGFOIL.COM POLAR EXPORT
goe529
GOE 529 |  |  |  | Cl Max: | 1.659 | at alpha= | 11.5 | deg
JavaFoil+Calcfoil stall+Eppler ext transition |  |  |  | L/D Max: | 65.854 | at alpha= | 4.5 | deg
Re: | 100000 |  |  | Cd Min: | 0.01254 | at alpha= | -0.5 | deg
Mach: | 0.1 |  |  | Cl=0 at alpha= | -5.5227 | deg
|  |  |  | @ Cl=0.1, Cd= | 0.041694
|  |  |  | @ Cl=0.4, Cd= | 0.034366
|  |  |  | @ Cl=0.6, Cd= | 0.012767
alpha (deg) | Cl | Cd | Cm | Cl/Cd
-19 | -0.353 | 0.31352 | -0.027 | -1.126
-18.5 | -0.367 | 0.29481 | -0.027 | -1.243
-18 | -0.38 | 0.27191 | -0.028 | -1.396
-17.5 | -0.392 | 0.26169 | -0.029 | -1.499
-17 | -0.404 | 0.23766 | -0.029 | -1.701
-16.5 | -0.415 | 0.22533 | -0.03 | -1.842
-16 | -0.425 | 0.21001 | -0.031 | -2.023
-15.5 | -0.433 | 0.18731 | -0.032 | -2.311
-15 | -0.439 | 0.18187 | -0.032 | -2.414
-14.5 | -0.443 | 0.16755 | -0.033 | -2.644
-14 | -0.444 | 0.15719 | -0.034 | -2.828
-13.5 | -0.443 | 0.14019 | -0.034 | -3.161
-13 | -0.439 | 0.13485 | -0.035 | -3.254
-12.5 | -0.431 | 0.12084 | -0.035 | -3.568
-12 | -0.42 | 0.11314 | -0.035 | -3.712
-11.5 | -0.405 | 0.10594 | -0.036 | -3.827
-11 | -0.387 | 0.09726 | -0.036 | -3.981
-10.5 | -0.365 | 0.0915 | -0.037 | -3.994
-10 | -0.34 | 0.08507 | -0.037 | -3.998
-9.5 | -0.312 | 0.07811 | -0.038 | -3.989
-9 | -0.279 | 0.0729 | -0.038 | -3.827
-8.5 | -0.243 | 0.06813 | -0.039 | -3.564
-8 | -0.205 | 0.06371 | -0.039 | -3.221
-7.5 | -0.166 | 0.0601 | -0.04 | -2.764
-7 | -0.126 | 0.05618 | -0.04 | -2.24
-6.5 | -0.084 | 0.05263 | -0.041 | -1.603
-6 | -0.042 | 0.04946 | -0.041 | -0.847
-5.5 | 0.002 | 0.04672 | -0.042 | 0.032
-5 | 0.046 | 0.04423 | -0.042 | 1.033
-4.5 | 0.091 | 0.04216 | -0.043 | 2.147
-4 | 0.136 | 0.03983 | -0.044 | 3.414
-3.5 | 0.182 | 0.0386 | -0.044 | 4.711
-3 | 0.228 | 0.03695 | -0.045 | 6.176
-2.5 | 0.275 | 0.03613 | -0.046 | 7.604
-2 | 0.322 | 0.03528 | -0.047 | 9.118
-1.5 | 0.369 | 0.03463 | -0.048 | 10.65
-1 | 0.416 | 0.03423 | -0.049 | 12.159
-0.5 | 0.571 | 0.01254 | -0.103 | 45.523
0 | 0.622 | 0.01294 | -0.104 | 48.038
0.5 | 0.68 | 0.01323 | -0.105 | 51.392
1 | 0.738 | 0.01326 | -0.105 | 55.694
1.5 | 0.797 | 0.0138 | -0.106 | 57.734
2 | 0.854 | 0.01438 | -0.107 | 59.397
2.5 | 0.911 | 0.01491 | -0.108 | 61.088
3 | 0.968 | 0.01548 | -0.109 | 62.521
3.5 | 1.024 | 0.01606 | -0.11 | 63.726
4 | 1.079 | 0.01685 | -0.111 | 64.052
4.5 | 1.133 | 0.0172 | -0.111 | 65.854
5 | 1.19 | 0.02084 | -0.112 | 57.108
5.5 | 1.243 | 0.02173 | -0.113 | 57.223
6 | 1.296 | 0.02278 | -0.114 | 56.882
6.5 | 1.348 | 0.02394 | -0.114 | 56.305
7 | 1.398 | 0.02521 | -0.114 | 55.442
7.5 | 1.445 | 0.02651 | -0.115 | 54.514
8 | 1.493 | 0.02762 | -0.115 | 54.062
8.5 | 1.537 | 0.02891 | -0.116 | 53.174
9 | 1.575 | 0.03198 | -0.116 | 49.266
9.5 | 1.606 | 0.03435 | -0.116 | 46.755
10 | 1.631 | 0.03691 | -0.116 | 44.182
10.5 | 1.649 | 0.03995 | -0.116 | 41.271
11 | 1.658 | 0.04455 | -0.116 | 37.215
11.5 | 1.659 | 0.04857 | -0.115 | 34.165
12 | 1.655 | 0.05263 | -0.115 | 31.438
12.5 | 1.642 | 0.05704 | -0.114 | 28.782
13 | 1.437 | 0.10366 | -0.058 | 13.864
13.5 | 1.422 | 0.11058 | -0.053 | 12.863
14 | 1.404 | 0.11853 | -0.052 | 11.842
14.5 | 1.379 | 0.12807 | -0.052 | 10.771
15 | 1.35 | 0.13784 | -0.051 | 9.795
15.5 | 1.316 | 0.14666 | -0.051 | 8.975
16 | 1.278 | 0.15865 | -0.05 | 8.057
16.5 | 1.237 | 0.16878 | -0.05 | 7.33

## 12. Re 100k Mach 0.10 (2)
BIGFOIL.COM POLAR EXPORT
goe529
GOE 529 |  |  |  | Cl Max: | 1.4839 | at alpha= | 10 | deg
XFOIL ncrit=9 |  |  |  | L/D Max: | 53.9206 | at alpha= | 9.5 | deg
Re: | 100000 |  |  | Cd Min: | 0.23418 | at alpha= | -20 | deg
Mach: | 0.1 |  |  | Cl=0 at alpha= | -4.719 | deg
|  |  |  | @ Cl=0.1, Cd= | 0.047403
|  |  |  | @ Cl=0.4, Cd= | 0.023825
|  |  |  | @ Cl=0.6, Cd= | 0.018226
alpha (deg) | Cl | Cd | Cm | Cl/Cd
-20 | -0.5254 | 0.23418 | 0.0111 | -2.2436
-19.5 | -0.508 | 0.22821 | 0.0079 | -2.226
-19 | -0.4908 | 0.22244 | 0.0046 | -2.2064
-18.5 | -0.4738 | 0.21674 | 0.0012 | -2.186
-18 | -0.4577 | 0.21195 | -0.0027 | -2.1595
-17.5 | -0.4477 | 0.21045 | -0.0075 | -2.1273
-17 | -0.4293 | 0.20171 | -0.0099 | -2.1283
-16.5 | -0.4088 | 0.19288 | -0.0113 | -2.1195
-16 | -0.3924 | 0.18692 | -0.0138 | -2.0993
-15.5 | -0.3772 | 0.18123 | -0.0166 | -2.0813
-15 | -0.3664 | 0.1776 | -0.0205 | -2.0631
-14.5 | -0.3654 | 0.17688 | -0.0249 | -2.0658
-14 | -0.3379 | 0.16394 | -0.0249 | -2.0611
-13.5 | -0.3213 | 0.15707 | -0.0261 | -2.0456
-13 | -0.3079 | 0.15125 | -0.028 | -2.0357
-12.5 | -0.2982 | 0.14658 | -0.0307 | -2.0344
-12 | -0.3084 | 0.1473 | -0.0357 | -2.0937
-11.5 | -0.2777 | 0.1343 | -0.0341 | -2.0678
-11 | -0.2644 | 0.12822 | -0.0346 | -2.0621
-10.5 | -0.2561 | 0.12309 | -0.0358 | -2.0806
-10 | -0.263 | 0.12149 | -0.039 | -2.1648
-9.5 | -0.2807 | 0.12092 | -0.0418 | -2.3214
-9 | -0.2413 | 0.10763 | -0.037 | -2.2419
-8.5 | -0.2433 | 0.10366 | -0.0356 | -2.3471
-8 | -0.2688 | 0.10247 | -0.0315 | -2.6232
-7.5 | -0.3186 | 0.10374 | -0.0223 | -3.0711
-7 | -0.2764 | 0.09464 | -0.0395 | -2.9205
-6.5 | -0.2203 | 0.08568 | -0.0485 | -2.5712
-6 | -0.162 | 0.07646 | -0.0653 | -2.1188
-5.5 | -0.0898 | 0.06759 | -0.0856 | -1.3286
-5 | -0.0322 | 0.0605 | -0.0953 | -0.53223
-4.5 | 0.0251 | 0.05364 | -0.1018 | 0.46793
-4 | 0.0873 | 0.04914 | -0.1086 | 1.7766
-3.5 | 0.1327 | 0.04293 | -0.1094 | 3.0911
-3 | 0.1833 | 0.03877 | -0.1109 | 4.7279
-2.5 | 0.2652 | 0.031 | -0.1167 | 8.5548
-2 | 0.3238 | 0.02692 | -0.1162 | 12.0282
-1.5 | 0.378 | 0.02451 | -0.1157 | 15.4223
-1 | 0.4345 | 0.02275 | -0.1146 | 19.0989
-0.5 | 0.4889 | 0.02149 | -0.1135 | 22.7501
0 | 0.542 | 0.0203 | -0.1122 | 26.6995
0.5 | 0.6161 | 0.01765 | -0.1147 | 34.9065
1 | 0.6693 | 0.018 | -0.1134 | 37.1833
1.5 | 0.7161 | 0.01862 | -0.1114 | 38.4586
2 | 0.7663 | 0.01914 | -0.1099 | 40.0366
2.5 | 0.8178 | 0.01961 | -0.1085 | 41.7032
3 | 0.8702 | 0.02008 | -0.1073 | 43.3367
3.5 | 0.9215 | 0.02066 | -0.106 | 44.6031
4 | 0.967 | 0.02153 | -0.1041 | 44.9141
4.5 | 1.0145 | 0.02233 | -0.1025 | 45.4322
5 | 1.0626 | 0.02306 | -0.101 | 46.0798
5.5 | 1.1118 | 0.02364 | -0.0995 | 47.0305
6 | 1.1625 | 0.02406 | -0.0982 | 48.3167
6.5 | 1.2112 | 0.02455 | -0.0966 | 49.336
7 | 1.2535 | 0.02534 | -0.0943 | 49.4672
7.5 | 1.3007 | 0.02589 | -0.0925 | 50.2395
8 | 1.3496 | 0.02648 | -0.0911 | 50.9668
8.5 | 1.3937 | 0.02704 | -0.0887 | 51.5422
9 | 1.4336 | 0.02683 | -0.0853 | 53.4327
9.5 | 1.4661 | 0.02719 | -0.0811 | 53.9206
10 | 1.4839 | 0.02771 | -0.0749 | 53.5511
10.5 | 1.4835 | 0.0287 | -0.0664 | 51.6899
11 | 1.4702 | 0.031 | -0.0578 | 47.4258
11.5 | 1.4384 | 0.03595 | -0.0508 | 40.0111
12 | 1.3924 | 0.04434 | -0.0468 | 31.4028
12.5 | 1.3471 | 0.0546 | -0.0455 | 24.6722
13 | 1.3149 | 0.06454 | -0.0457 | 20.3734
13.5 | 1.2911 | 0.07411 | -0.0466 | 17.4214
14 | 1.2788 | 0.08214 | -0.0469 | 15.5685
14.5 | 1.2881 | 0.08661 | -0.0451 | 14.8724
15 | 1.3192 | 0.08849 | -0.0414 | 14.9079

## 13. Re 100k Mach 0.25 (1)
BIGFOIL.COM POLAR EXPORT
goe529
GOE 529 |  |  |  | Cl Max: | 1.652 | at alpha= | 10.5 | deg
JavaFoil+Calcfoil stall+Eppler ext transition |  |  |  | L/D Max: | 64.89 | at alpha= | 4.5 | deg
Re: | 100000 |  |  | Cd Min: | 0.01265 | at alpha= | -0.5 | deg
Mach: | 0.25 |  |  | Cl=0 at alpha= | -5.5222 | deg
|  |  |  | @ Cl=0.1, Cd= | 0.04232
|  |  |  | @ Cl=0.4, Cd= | 0.034699
|  |  |  | @ Cl=0.6, Cd= | 0.012774
alpha (deg) | Cl | Cd | Cm | Cl/Cd
-17 | -0.06 | 1.3015 | -0.029 | -0.046
-16.5 | -0.143 | 0.55887 | -0.027 | -0.255
-16 | -0.191 | 0.389 | -0.027 | -0.491
-15.5 | -0.23 | 0.32534 | -0.027 | -0.707
-15 | -0.264 | 0.27093 | -0.029 | -0.975
-14.5 | -0.294 | 0.23708 | -0.031 | -1.24
-14 | -0.319 | 0.20651 | -0.032 | -1.546
-13.5 | -0.34 | 0.18461 | -0.034 | -1.842
-13 | -0.356 | 0.16188 | -0.035 | -2.198
-12.5 | -0.366 | 0.1428 | -0.036 | -2.563
-12 | -0.37 | 0.13248 | -0.036 | -2.796
-11.5 | -0.369 | 0.12453 | -0.037 | -2.964
-11 | -0.362 | 0.10896 | -0.037 | -3.321
-10.5 | -0.349 | 0.10182 | -0.037 | -3.427
-10 | -0.331 | 0.09185 | -0.038 | -3.599
-9.5 | -0.307 | 0.08388 | -0.039 | -3.66
-9 | -0.278 | 0.07852 | -0.039 | -3.535
-8.5 | -0.243 | 0.07245 | -0.04 | -3.354
-8 | -0.206 | 0.06646 | -0.04 | -3.104
-7.5 | -0.168 | 0.06262 | -0.041 | -2.678
-7 | -0.127 | 0.05816 | -0.041 | -2.191
-6.5 | -0.086 | 0.05398 | -0.042 | -1.588
-6 | -0.043 | 0.05065 | -0.042 | -0.842
-5.5 | 0.002 | 0.04753 | -0.043 | 0.032
-5 | 0.047 | 0.04505 | -0.044 | 1.036
-4.5 | 0.093 | 0.04271 | -0.044 | 2.169
-4 | 0.139 | 0.04015 | -0.045 | 3.469
-3.5 | 0.186 | 0.03857 | -0.046 | 4.835
-3 | 0.234 | 0.03758 | -0.046 | 6.228
-2.5 | 0.282 | 0.03641 | -0.047 | 7.747
-2 | 0.33 | 0.03554 | -0.048 | 9.294
-1.5 | 0.379 | 0.03487 | -0.049 | 10.864
-1 | 0.428 | 0.03447 | -0.05 | 12.404
-0.5 | 0.586 | 0.01265 | -0.105 | 46.351
0 | 0.637 | 0.0131 | -0.106 | 48.619
0.5 | 0.698 | 0.01343 | -0.108 | 51.995
1 | 0.758 | 0.01381 | -0.109 | 54.857
1.5 | 0.817 | 0.01419 | -0.109 | 57.63
2 | 0.876 | 0.01474 | -0.11 | 59.468
2.5 | 0.934 | 0.01532 | -0.111 | 60.95
3 | 0.992 | 0.01596 | -0.112 | 62.162
3.5 | 1.049 | 0.01662 | -0.113 | 63.135
4 | 1.105 | 0.01745 | -0.114 | 63.296
4.5 | 1.16 | 0.01787 | -0.114 | 64.89
5 | 1.217 | 0.02168 | -0.115 | 56.142
5.5 | 1.273 | 0.02254 | -0.116 | 56.471
6 | 1.327 | 0.02364 | -0.116 | 56.127
6.5 | 1.379 | 0.02493 | -0.117 | 55.31
7 | 1.43 | 0.02633 | -0.117 | 54.31
7.5 | 1.477 | 0.02781 | -0.118 | 53.102
8 | 1.522 | 0.02936 | -0.118 | 51.836
8.5 | 1.563 | 0.03226 | -0.118 | 48.461
9 | 1.601 | 0.03443 | -0.118 | 46.521
9.5 | 1.628 | 0.0372 | -0.118 | 43.753
10 | 1.646 | 0.04055 | -0.118 | 40.585
10.5 | 1.652 | 0.04462 | -0.118 | 37.023
11 | 1.647 | 0.05002 | -0.117 | 32.933
11.5 | 1.634 | 0.05511 | -0.116 | 29.654
12 | 1.609 | 0.06011 | -0.115 | 26.763
12.5 | 1.399 | 0.10211 | -0.054 | 13.701
13 | 1.368 | 0.1116 | -0.053 | 12.257
13.5 | 1.326 | 0.12076 | -0.052 | 10.982
14 | 1.274 | 0.13178 | -0.051 | 9.668
14.5 | 1.212 | 0.14667 | -0.05 | 8.264
15 | 1.141 | 0.16098 | -0.049 | 7.086
15.5 | 1.061 | 0.17947 | -0.048 | 5.912

## 14. Re 100k Mach 0.25 (2)
BIGFOIL.COM POLAR EXPORT
goe529
GOE 529 |  |  |  | Cl Max: | 1.4854 | at alpha= | 10 | deg
XFOIL ncrit=9 |  |  |  | L/D Max: | 50.2137 | at alpha= | 9.5 | deg
Re: | 100000 |  |  | Cd Min: | 0.23739 | at alpha= | -20 | deg
Mach: | 0.25 |  |  | Cl=0 at alpha= | -4.8285 | deg
|  |  |  | @ Cl=0.1, Cd= | 0.048074
|  |  |  | @ Cl=0.4, Cd= | 0.025109
|  |  |  | @ Cl=0.6, Cd= | 0.02025
alpha (deg) | Cl | Cd | Cm | Cl/Cd
-20 | -0.5324 | 0.23739 | 0.0119 | -2.2427
-19.5 | -0.5143 | 0.23137 | 0.0084 | -2.2228
-19 | -0.4962 | 0.22543 | 0.0049 | -2.2011
-18.5 | -0.4785 | 0.21984 | 0.0011 | -2.1766
-18 | -0.4633 | 0.21636 | -0.0033 | -2.1413
-17 | -0.4276 | 0.20176 | -0.0091 | -2.1193
-16.5 | -0.4092 | 0.19496 | -0.0114 | -2.0989
-16 | -0.3923 | 0.189 | -0.0143 | -2.0757
-15.5 | -0.377 | 0.18376 | -0.0176 | -2.0516
-15 | -0.3694 | 0.18195 | -0.022 | -2.0302
-14.5 | -0.3587 | 0.17653 | -0.0252 | -2.0319
-14 | -0.3318 | 0.16487 | -0.0251 | -2.0125
-13.5 | -0.3162 | 0.15862 | -0.0269 | -1.9934
-13 | -0.3028 | 0.15292 | -0.0291 | -1.9801
-12.5 | -0.298 | 0.15031 | -0.0329 | -1.9826
-12 | -0.2926 | 0.14505 | -0.0355 | -2.0172
-11.5 | -0.2677 | 0.13529 | -0.0345 | -1.9787
-11 | -0.2561 | 0.12964 | -0.0356 | -1.9755
-10.5 | -0.2507 | 0.12543 | -0.0375 | -1.9987
-10 | -0.2639 | 0.12534 | -0.0411 | -2.1055
-9.5 | -0.239 | 0.11423 | -0.0387 | -2.0923
-9 | -0.2306 | 0.109 | -0.0375 | -2.1156
-8.5 | -0.2381 | 0.10593 | -0.0363 | -2.2477
-8 | -0.2761 | 0.10672 | -0.031 | -2.5871
-7.5 | -0.3032 | 0.10751 | -0.0352 | -2.8202
-7 | -0.2443 | 0.09419 | -0.0385 | -2.5937
-6.5 | -0.1898 | 0.08822 | -0.0665 | -2.1514
-6 | -0.1362 | 0.07712 | -0.0674 | -1.7661
-5.5 | -0.0818 | 0.06922 | -0.0843 | -1.1817
-5 | -0.0201 | 0.06161 | -0.0958 | -0.32625
-4.5 | 0.0385 | 0.05469 | -0.1037 | 0.70397
-4 | 0.0914 | 0.04891 | -0.1077 | 1.8687
-3.5 | 0.1378 | 0.0444 | -0.1109 | 3.1036
-3 | 0.1854 | 0.04024 | -0.1121 | 4.6074
-2 | 0.3265 | 0.0283 | -0.1183 | 11.5371
-1.5 | 0.3814 | 0.02572 | -0.1177 | 14.8289
-1 | 0.4389 | 0.02383 | -0.1166 | 18.418
-0.5 | 0.4953 | 0.02254 | -0.1154 | 21.9743
0 | 0.5504 | 0.02136 | -0.114 | 25.7678
0.5 | 0.6049 | 0.02014 | -0.1128 | 30.0348
1 | 0.6803 | 0.01871 | -0.1149 | 36.3602
1.5 | 0.7327 | 0.01923 | -0.1132 | 38.1019
2 | 0.7814 | 0.01995 | -0.1113 | 39.1679
2.5 | 0.8332 | 0.02055 | -0.1097 | 40.545
3 | 0.8863 | 0.02112 | -0.1082 | 41.965
3.5 | 0.9399 | 0.02171 | -0.1069 | 43.2934
4 | 0.988 | 0.02261 | -0.105 | 43.6975
4.5 | 1.0337 | 0.02361 | -0.1029 | 43.7823
5 | 1.0813 | 0.02449 | -0.101 | 44.1527
5.5 | 1.1306 | 0.02519 | -0.0991 | 44.8829
6 | 1.1828 | 0.02562 | -0.0975 | 46.1671
6.5 | 1.2366 | 0.02602 | -0.096 | 47.525
7 | 1.2752 | 0.02719 | -0.0928 | 46.8996
7.5 | 1.3215 | 0.02797 | -0.0905 | 47.2471
8 | 1.3712 | 0.02872 | -0.0885 | 47.7437
8.5 | 1.4152 | 0.02936 | -0.0855 | 48.2016
9 | 1.4542 | 0.02912 | -0.081 | 49.9382
9.5 | 1.4803 | 0.02948 | -0.0752 | 50.2137
10 | 1.4854 | 0.03017 | -0.0668 | 49.2343
10.5 | 1.4725 | 0.03208 | -0.0577 | 45.9009
11 | 1.4527 | 0.03585 | -0.0509 | 40.5216
11.5 | 1.4169 | 0.04272 | -0.0467 | 33.1671
12 | 1.371 | 0.05251 | -0.0454 | 26.1093
12.5 | 1.3236 | 0.06393 | -0.046 | 20.7039
13 | 1.2882 | 0.0752 | -0.0476 | 17.1303
13.5 | 1.2643 | 0.08561 | -0.0495 | 14.7681
14 | 1.2536 | 0.09399 | -0.0504 | 13.3376
14.5 | 1.272 | 0.09751 | -0.0479 | 13.0448
15 | 1.2976 | 0.10036 | -0.0445 | 12.9295

## 15. Re 100k Mach 0.50 (1)
BIGFOIL.COM POLAR EXPORT
goe529
GOE 529 |  |  |  | Cl Max: | 1.656 | at alpha= | 9 | deg
JavaFoil+Calcfoil stall+Eppler ext transition |  |  |  | L/D Max: | 59.307 | at alpha= | 3 | deg
Re: | 100000 |  |  | Cd Min: | 0.01428 | at alpha= | 0 | deg
Mach: | 0.5 |  |  | Cl=0 at alpha= | -5.5222 | deg
|  |  |  | @ Cl=0.1, Cd= | 0.04624
|  |  |  | @ Cl=0.4, Cd= | 0.036347
|  |  |  | @ Cl=0.6, Cd= | 0.027338
alpha (deg) | Cl | Cd | Cm | Cl/Cd
-20 | -0.711 | 0.29797 | -0.043 | -2.388
-19.5 | -0.688 | 0.291 | -0.043 | -2.366
-19 | -0.665 | 0.29025 | -0.043 | -2.289
-18.5 | -0.639 | 0.2703 | -0.041 | -2.365
-18 | -0.616 | 0.25878 | -0.041 | -2.379
-17.5 | -0.592 | 0.25217 | -0.041 | -2.348
-17 | -0.569 | 0.24452 | -0.042 | -2.326
-16.5 | -0.545 | 0.23209 | -0.042 | -2.349
-16 | -0.521 | 0.33273 | -0.043 | -1.567
-15.5 | -0.498 | 0.22979 | -0.043 | -2.166
-15 | -0.474 | 0.22546 | -0.044 | -2.101
-14.5 | -0.45 | 0.2175 | -0.044 | -2.068
-14 | -0.426 | 0.20664 | -0.045 | -2.06
-13.5 | -0.401 | 0.2045 | -0.045 | -1.963
-13 | -0.377 | 0.20039 | -0.046 | -1.882
-12.5 | -0.353 | 0.20017 | -0.046 | -1.762
-12 | -0.327 | 0.1914 | -0.042 | -1.709
-11.5 | -0.302 | 0.1915 | -0.041 | -1.578
-11 | -0.278 | 0.29982 | -0.042 | -0.926
-10.5 | -0.253 | 0.18488 | -0.042 | -1.367
-10 | -0.228 | 0.18211 | -0.043 | -1.251
-9.5 | -0.203 | 0.17461 | -0.043 | -1.162
-9 | -0.178 | 0.1768 | -0.043 | -1.005
-8.5 | -0.153 | 0.17465 | -0.044 | -0.873
-8 | -0.127 | 0.16684 | -0.045 | -0.762
-7.5 | -0.102 | 0.117 | -0.046 | -0.87
-7 | -0.076 | 0.10994 | -0.047 | -0.694
-6.5 | -0.08 | 0.07041 | -0.047 | -1.14
-6 | -0.043 | 0.06131 | -0.046 | -0.698
-5.5 | 0.002 | 0.05524 | -0.047 | 0.029
-5 | 0.05 | 0.05035 | -0.048 | 0.989
-4.5 | 0.1 | 0.04624 | -0.048 | 2.169
-4 | 0.152 | 0.04328 | -0.049 | 3.519
-3.5 | 0.205 | 0.04107 | -0.05 | 5
-3 | 0.259 | 0.03932 | -0.051 | 6.588
-2.5 | 0.313 | 0.03786 | -0.051 | 8.272
-2 | 0.368 | 0.03678 | -0.052 | 9.994
-1.5 | 0.422 | 0.03605 | -0.053 | 11.712
-1 | 0.477 | 0.03562 | -0.054 | 13.392
-0.5 | 0.532 | 0.03541 | -0.056 | 15.021
0 | 0.71 | 0.01428 | -0.118 | 49.732
0.5 | 0.777 | 0.01479 | -0.12 | 52.532
1 | 0.842 | 0.01549 | -0.121 | 54.343
1.5 | 0.905 | 0.01588 | -0.121 | 56.979
2 | 0.968 | 0.01662 | -0.121 | 58.224
2.5 | 1.031 | 0.01748 | -0.122 | 58.975
3 | 1.092 | 0.01841 | -0.123 | 59.307
3.5 | 1.153 | 0.01945 | -0.124 | 59.274
4 | 1.212 | 0.0205 | -0.124 | 59.116
4.5 | 1.276 | 0.02504 | -0.126 | 50.971
5 | 1.334 | 0.02627 | -0.126 | 50.785
5.5 | 1.391 | 0.02795 | -0.127 | 49.759
6 | 1.446 | 0.02977 | -0.127 | 48.569
6.5 | 1.5 | 0.03163 | -0.128 | 47.427
7 | 1.549 | 0.03442 | -0.128 | 45.013
7.5 | 1.591 | 0.03706 | -0.128 | 42.93
8 | 1.622 | 0.0427 | -0.127 | 37.998
8.5 | 1.647 | 0.04774 | -0.127 | 34.507
9 | 1.656 | 0.05387 | -0.126 | 30.747
9.5 | 1.616 | 0.05933 | -0.126 | 27.242
10 | 1.308 | 0.09194 | -0.069 | 14.224
10.5 | 0.861 | 0.14626 | -0.048 | 5.887
11 | 0.889 | 0.15201 | -0.052 | 5.847
11.5 | 0.918 | 0.17372 | -0.062 | 5.286
12 | 0.946 | 0.21021 | -0.063 | 4.499
12.5 | 0.973 | 0.22185 | -0.064 | 4.388
13 | 1.004 | 0.24917 | -0.072 | 4.03
13.5 | 1.032 | 0.23555 | -0.074 | 4.382
14 | 1.06 | 0.24566 | -0.075 | 4.315

## 16. Re 100k Mach 0.50 (2)
BIGFOIL.COM POLAR EXPORT
goe529
GOE 529 |  |  |  | Cl Max: | 1.0859 | at alpha= | 10.5 | deg
XFOIL ncrit=9 |  |  |  | L/D Max: | 34.5691 | at alpha= | 3 | deg
Re: | 100000 |  |  | Cd Min: | 0.25562 | at alpha= | -20 | deg
Mach: | 0.5 |  |  | Cl=0 at alpha= | -5.4851 | deg
|  |  |  | @ Cl=0.1, Cd= | 0.056881
|  |  |  | @ Cl=0.4, Cd= | 0.031288
|  |  |  | @ Cl=0.6, Cd= | 0.025743
alpha (deg) | Cl | Cd | Cm | Cl/Cd
-20 | -0.5706 | 0.25562 | 0.0153 | -2.2322
-19.5 | -0.5487 | 0.24913 | 0.0106 | -2.2025
-19 | -0.529 | 0.24516 | 0.0052 | -2.1578
-18 | -0.4838 | 0.2276 | -0.002 | -2.1257
-17.5 | -0.4616 | 0.21991 | -0.0054 | -2.099
-17 | -0.44 | 0.21296 | -0.0091 | -2.0661
-16.5 | -0.4193 | 0.2066 | -0.013 | -2.0295
-16 | -0.4044 | 0.20425 | -0.0182 | -1.9799
-15.5 | -0.3863 | 0.19767 | -0.0218 | -1.9543
-15 | -0.3593 | 0.18598 | -0.0231 | -1.9319
-14.5 | -0.3391 | 0.17901 | -0.0257 | -1.8943
-14 | -0.3203 | 0.17263 | -0.0286 | -1.8554
-13.5 | -0.3059 | 0.16811 | -0.0322 | -1.8196
-13 | -0.3042 | 0.16793 | -0.0366 | -1.8115
-12.5 | -0.2712 | 0.15381 | -0.0361 | -1.7632
-12 | -0.2544 | 0.14733 | -0.0375 | -1.7267
-11.5 | -0.2418 | 0.14208 | -0.0395 | -1.7019
-11 | -0.2448 | 0.14142 | -0.0429 | -1.731
-10.5 | -0.2306 | 0.13336 | -0.0433 | -1.7292
-10 | -0.2098 | 0.12475 | -0.0417 | -1.6818
-9.5 | -0.2053 | 0.12037 | -0.0414 | -1.7056
-9 | -0.2246 | 0.12052 | -0.0404 | -1.8636
-8.5 | -0.2733 | 0.12373 | -0.0334 | -2.2088
-8 | -0.2216 | 0.11024 | -0.0376 | -2.0102
-7.5 | -0.1699 | 0.10168 | -0.0503 | -1.6709
-7 | -0.1277 | 0.09405 | -0.0639 | -1.3578
-6.5 | -0.0789 | 0.08625 | -0.074 | -0.91478
-6 | -0.0346 | 0.07857 | -0.0865 | -0.44037
-5.5 | -0.0013 | 0.07465 | -0.1007 | -0.017415
-5 | 0.0423 | 0.06603 | -0.1001 | 0.64062
-4.5 | 0.0732 | 0.06074 | -0.1053 | 1.2051
-4 | 0.1066 | 0.05593 | -0.1088 | 1.906
-3.5 | 0.1525 | 0.05163 | -0.1151 | 2.9537
-3 | 0.1944 | 0.04649 | -0.1147 | 4.1815
-2.5 | 0.2437 | 0.04241 | -0.1164 | 5.7463
-2 | 0.3352 | 0.03525 | -0.1258 | 9.5092
-1.5 | 0.393 | 0.03157 | -0.1251 | 12.4485
-1 | 0.4505 | 0.02925 | -0.1238 | 15.4017
-0.5 | 0.5148 | 0.0273 | -0.1225 | 18.8571
0 | 0.5789 | 0.02608 | -0.1211 | 22.1971
0.5 | 0.6427 | 0.02506 | -0.1195 | 25.6464
1 | 0.6962 | 0.02478 | -0.1171 | 28.0952
1.5 | 0.7624 | 0.02395 | -0.1169 | 31.833
2 | 0.8172 | 0.02498 | -0.1144 | 32.7142
2.5 | 0.8743 | 0.02591 | -0.1122 | 33.7437
3 | 0.9306 | 0.02692 | -0.1099 | 34.5691
3.5 | 0.9515 | 0.02955 | -0.1044 | 32.1997
4 | 0.991 | 0.0314 | -0.1006 | 31.5605
4.5 | 1.0342 | 0.03303 | -0.0972 | 31.3109
5 | 1.0722 | 0.03505 | -0.0934 | 30.5906
5.5 | 1.0265 | 0.04192 | -0.0846 | 24.4871
6 | 1.0323 | 0.04668 | -0.0809 | 22.1144
7 | 1.0488 | 0.05751 | -0.0762 | 18.2368
8.5 | 1.0454 | 0.07773 | -0.0729 | 13.4491
9 | 1.0717 | 0.08174 | -0.0711 | 13.1111
9.5 | 1.0576 | 0.09059 | -0.0719 | 11.6746
10 | 1.0625 | 0.09742 | -0.0719 | 10.9064
10.5 | 1.0859 | 0.10226 | -0.0708 | 10.619

## 17. Re 250k Mach 0.00 (1)
BIGFOIL.COM POLAR EXPORT
goe529
GOE 529 |  |  |  | Cl Max: | 1.692 | at alpha= | 11.5 | deg
JavaFoil+Calcfoil stall+Eppler ext transition |  |  |  | L/D Max: | 113.545 | at alpha= | 4.5 | deg
Re: | 250000 |  |  | Cd Min: | 0.00816 | at alpha= | 0 | deg
Mach: | 0 |  |  | Cl=0 at alpha= | -5.5116 | deg
|  |  |  | @ Cl=0.1, Cd= | 0.036896
|  |  |  | @ Cl=0.4, Cd= | 0.025476
|  |  |  | @ Cl=0.6, Cd= | 0.0087013
alpha (deg) | Cl | Cd | Cm | Cl/Cd
-19.5 | -0.38 | 0.25832 | -0.029 | -1.473
-19 | -0.392 | 0.23584 | -0.03 | -1.663
-18.5 | -0.403 | 0.22835 | -0.03 | -1.767
-18 | -0.414 | 0.21237 | -0.031 | -1.951
-17.5 | -0.425 | 0.20259 | -0.031 | -2.096
-17 | -0.434 | 0.1819 | -0.031 | -2.386
-16.5 | -0.442 | 0.17733 | -0.032 | -2.495
-16 | -0.449 | 0.16562 | -0.033 | -2.714
-15.5 | -0.455 | 0.15208 | -0.033 | -2.99
-15 | -0.458 | 0.1435 | -0.034 | -3.194
-14.5 | -0.46 | 0.13255 | -0.034 | -3.468
-14 | -0.459 | 0.12249 | -0.034 | -3.745
-13.5 | -0.455 | 0.1161 | -0.035 | -3.919
-13 | -0.448 | 0.10845 | -0.035 | -4.134
-12.5 | -0.439 | 0.10254 | -0.035 | -4.278
-12 | -0.426 | 0.09444 | -0.035 | -4.508
-11.5 | -0.41 | 0.08872 | -0.036 | -4.616
-11 | -0.39 | 0.08247 | -0.036 | -4.729
-10.5 | -0.367 | 0.07773 | -0.037 | -4.724
-10 | -0.341 | 0.07292 | -0.038 | -4.678
-9.5 | -0.312 | 0.06836 | -0.038 | -4.563
-9 | -0.279 | 0.06371 | -0.039 | -4.379
-8.5 | -0.243 | 0.05985 | -0.039 | -4.053
-8 | -0.205 | 0.05618 | -0.04 | -3.646
-7.5 | -0.166 | 0.05262 | -0.04 | -3.15
-7 | -0.125 | 0.04999 | -0.041 | -2.51
-6.5 | -0.084 | 0.04672 | -0.042 | -1.8
-6 | -0.042 | 0.04425 | -0.042 | -0.943
-5.5 | 0.001 | 0.04135 | -0.043 | 0.036
-5 | 0.045 | 0.03929 | -0.043 | 1.158
-4.5 | 0.09 | 0.03734 | -0.044 | 2.414
-4 | 0.135 | 0.03534 | -0.045 | 3.831
-3.5 | 0.181 | 0.03415 | -0.045 | 5.302
-3 | 0.227 | 0.03272 | -0.047 | 6.946
-2.5 | 0.274 | 0.03188 | -0.047 | 8.58
-2 | 0.32 | 0.03104 | -0.048 | 10.318
-1.5 | 0.367 | 0.03035 | -0.049 | 12.1
-1 | 0.51 | 0.00923 | -0.103 | 55.292
-0.5 | 0.568 | 0.00926 | -0.104 | 61.332
0 | 0.631 | 0.00816 | -0.105 | 77.326
0.5 | 0.688 | 0.00833 | -0.106 | 82.626
1 | 0.746 | 0.00915 | -0.106 | 81.599
1.5 | 0.804 | 0.00966 | -0.107 | 83.228
2 | 0.862 | 0.0085 | -0.108 | 101.467
2.5 | 0.92 | 0.0088 | -0.109 | 104.528
3 | 0.978 | 0.00916 | -0.11 | 106.714
3.5 | 1.036 | 0.00948 | -0.112 | 109.265
4 | 1.094 | 0.00977 | -0.112 | 111.991
4.5 | 1.151 | 0.01014 | -0.113 | 113.545
5 | 1.196 | 0.0164 | -0.113 | 72.92
5.5 | 1.251 | 0.01708 | -0.114 | 73.252
6 | 1.306 | 0.01776 | -0.114 | 73.512
6.5 | 1.359 | 0.01861 | -0.115 | 73.008
7 | 1.41 | 0.0195 | -0.116 | 72.321
7.5 | 1.459 | 0.02039 | -0.116 | 71.531
8 | 1.507 | 0.02143 | -0.117 | 70.301
8.5 | 1.555 | 0.02196 | -0.117 | 70.807
9 | 1.59 | 0.02483 | -0.117 | 64.04
9.5 | 1.622 | 0.02657 | -0.117 | 61.037
10 | 1.649 | 0.02852 | -0.118 | 57.817
10.5 | 1.669 | 0.03081 | -0.118 | 54.17
11 | 1.684 | 0.03397 | -0.118 | 49.553
11.5 | 1.692 | 0.03663 | -0.118 | 46.176
12 | 1.69 | 0.04048 | -0.117 | 41.759
12.5 | 1.684 | 0.04367 | -0.117 | 38.57
13 | 1.661 | 0.04967 | -0.116 | 33.435
13.5 | 1.646 | 0.05207 | -0.116 | 31.614
14 | 1.622 | 0.05627 | -0.116 | 28.816
14.5 | 1.589 | 0.06213 | -0.116 | 25.582
15 | 1.535 | 0.07177 | -0.113 | 21.393
15.5 | 1.352 | 0.12978 | -0.065 | 10.417
16 | 1.316 | 0.13821 | -0.061 | 9.525
16.5 | 1.278 | 0.14576 | -0.055 | 8.768

## 18. Re 250k Mach 0.00 (2)
BIGFOIL.COM POLAR EXPORT
goe529
GOE 529 |  |  |  | Cl Max: | 1.4402 | at alpha= | 9.5 | deg
XFOIL ncrit=9 |  |  |  | L/D Max: | 89.878 | at alpha= | 6 | deg
Re: | 250000 |  |  | Cd Min: | 0.23135 | at alpha= | -20 | deg
Mach: | 0 |  |  | Cl=0 at alpha= | -5.6256 | deg
|  |  |  | @ Cl=0.1, Cd= | 0.036914
|  |  |  | @ Cl=0.4, Cd= | 0.014041
|  |  |  | @ Cl=0.6, Cd= | 0.011861
alpha (deg) | Cl | Cd | Cm | Cl/Cd
-20 | -0.5197 | 0.23135 | 0.01 | -2.2464
-19.5 | -0.5029 | 0.22565 | 0.0069 | -2.2287
-19 | -0.4861 | 0.21991 | 0.0036 | -2.2104
-18.5 | -0.4694 | 0.21398 | 0.0004 | -2.1937
-18 | -0.4527 | 0.20799 | -0.003 | -2.1765
-17 | -0.4221 | 0.1956 | -0.0094 | -2.158
-16.5 | -0.4059 | 0.18953 | -0.0116 | -2.1416
-16 | -0.3904 | 0.18365 | -0.0142 | -2.1258
-15.5 | -0.3753 | 0.17764 | -0.0168 | -2.1127
-15 | -0.3611 | 0.17164 | -0.0196 | -2.1038
-14.5 | -0.3523 | 0.16702 | -0.0237 | -2.1093
-13.5 | -0.3225 | 0.15285 | -0.0262 | -2.1099
-13 | -0.3092 | 0.14712 | -0.0278 | -2.1017
-12.5 | -0.2972 | 0.14125 | -0.0296 | -2.1041
-12 | -0.2877 | 0.13566 | -0.0322 | -2.1207
-11.5 | -0.2869 | 0.1315 | -0.036 | -2.1817
-11 | -0.2844 | 0.12545 | -0.0385 | -2.267
-10.5 | -0.2604 | 0.11735 | -0.036 | -2.219
-10 | -0.2509 | 0.11209 | -0.0364 | -2.2384
-9.5 | -0.2448 | 0.107 | -0.0369 | -2.2879
-9 | -0.2571 | 0.10409 | -0.0388 | -2.47
-8.5 | -0.2739 | 0.10108 | -0.0397 | -2.7097
-8 | -0.2309 | 0.09074 | -0.0428 | -2.5446
-7.5 | -0.1853 | 0.08291 | -0.0531 | -2.235
-6.5 | -0.0789 | 0.06439 | -0.0847 | -1.2253
-6 | -0.0158 | 0.05593 | -0.105 | -0.2825
-5.5 | 0.0053 | 0.04985 | -0.1021 | 0.10632
-5 | 0.0596 | 0.04466 | -0.1096 | 1.3345
-4.5 | 0.0884 | 0.03819 | -0.1089 | 2.3147
-4 | 0.1373 | 0.03281 | -0.1113 | 4.1847
-3.5 | 0.1816 | 0.02949 | -0.111 | 6.158
-3 | 0.2355 | 0.02055 | -0.1109 | 11.4599
-2.5 | 0.2876 | 0.01698 | -0.1099 | 16.9376
-2 | 0.3414 | 0.01524 | -0.1091 | 22.4016
-1.5 | 0.3956 | 0.01412 | -0.1082 | 28.017
-1 | 0.4488 | 0.01316 | -0.1075 | 34.1033
-0.5 | 0.5014 | 0.01253 | -0.1066 | 40.016
0 | 0.5539 | 0.01209 | -0.1058 | 45.8147
0.5 | 0.6062 | 0.01183 | -0.1051 | 51.2426
1 | 0.6793 | 0.01019 | -0.1088 | 66.6634
1.5 | 0.7305 | 0.01047 | -0.1077 | 69.7708
2 | 0.7814 | 0.01072 | -0.1065 | 72.8918
2.5 | 0.8322 | 0.01097 | -0.1053 | 75.8614
3 | 0.8827 | 0.01119 | -0.1042 | 78.8829
3.5 | 0.9328 | 0.01139 | -0.1029 | 81.8964
4 | 0.9824 | 0.01161 | -0.1017 | 84.6167
4.5 | 1.0321 | 0.01188 | -0.1005 | 86.8771
5 | 1.0814 | 0.01221 | -0.0993 | 88.5667
5.5 | 1.1303 | 0.01264 | -0.0981 | 89.4225
6 | 1.1783 | 0.01311 | -0.0967 | 89.878
6.5 | 1.2259 | 0.01366 | -0.0954 | 89.7438
7 | 1.2709 | 0.01424 | -0.0937 | 89.2486
7.5 | 1.3126 | 0.01481 | -0.0913 | 88.6293
8 | 1.3523 | 0.01544 | -0.0888 | 87.5842
8.5 | 1.3902 | 0.01615 | -0.086 | 86.0805
9 | 1.4221 | 0.01703 | -0.0823 | 83.5056
9.5 | 1.4402 | 0.01838 | -0.0764 | 78.3569
10 | 1.438 | 0.0208 | -0.0683 | 69.1346
10.5 | 1.4157 | 0.02509 | -0.0595 | 56.4249
11 | 1.3902 | 0.03065 | -0.053 | 45.3573
11.5 | 1.385 | 0.03548 | -0.0496 | 39.0361
12 | 1.3854 | 0.04032 | -0.0474 | 34.3601
12.5 | 1.3755 | 0.04668 | -0.046 | 29.4666
13 | 1.3626 | 0.05379 | -0.0453 | 25.3318
13.5 | 1.3553 | 0.06064 | -0.0452 | 22.3499
14 | 1.3483 | 0.06777 | -0.0455 | 19.8952
14.5 | 1.3425 | 0.07499 | -0.046 | 17.9024

## 19. Re 250k Mach 0.10 (1)
BIGFOIL.COM POLAR EXPORT
goe529
GOE 529 |  |  |  | Cl Max: | 1.69 | at alpha= | 11.5 | deg
JavaFoil+Calcfoil stall+Eppler ext transition |  |  |  | L/D Max: | 113.526 | at alpha= | 4.5 | deg
Re: | 250000 |  |  | Cd Min: | 0.00805 | at alpha= | 0 | deg
Mach: | 0.1 |  |  | Cl=0 at alpha= | -5.5227 | deg
|  |  |  | @ Cl=0.1, Cd= | 0.036944
|  |  |  | @ Cl=0.4, Cd= | 0.025769
|  |  |  | @ Cl=0.6, Cd= | 0.0087354
alpha (deg) | Cl | Cd | Cm | Cl/Cd
-19 | -0.353 | 0.24725 | -0.029 | -1.429
-18.5 | -0.367 | 0.22804 | -0.03 | -1.609
-18 | -0.38 | 0.21591 | -0.03 | -1.761
-17.5 | -0.393 | 0.21214 | -0.031 | -1.851
-17 | -0.405 | 0.19695 | -0.032 | -2.055
-16.5 | -0.416 | 0.18436 | -0.032 | -2.254
-16 | -0.425 | 0.1674 | -0.033 | -2.54
-15.5 | -0.433 | 0.15924 | -0.033 | -2.72
-15 | -0.439 | 0.1499 | -0.034 | -2.931
-14.5 | -0.443 | 0.13642 | -0.034 | -3.249
-14 | -0.445 | 0.12611 | -0.035 | -3.527
-13.5 | -0.443 | 0.11854 | -0.035 | -3.741
-13 | -0.439 | 0.10966 | -0.035 | -4.003
-12.5 | -0.431 | 0.10279 | -0.035 | -4.196
-12 | -0.42 | 0.09621 | -0.035 | -4.366
-11.5 | -0.405 | 0.09021 | -0.036 | -4.494
-11 | -0.387 | 0.08344 | -0.036 | -4.641
-10.5 | -0.365 | 0.07844 | -0.037 | -4.659
-10 | -0.34 | 0.07344 | -0.038 | -4.632
-9.5 | -0.312 | 0.06873 | -0.038 | -4.534
-9 | -0.279 | 0.06436 | -0.039 | -4.336
-8.5 | -0.243 | 0.06037 | -0.039 | -4.023
-8 | -0.205 | 0.05632 | -0.04 | -3.643
-7.5 | -0.166 | 0.0533 | -0.041 | -3.117
-7 | -0.126 | 0.05031 | -0.041 | -2.501
-6.5 | -0.084 | 0.04677 | -0.042 | -1.804
-6 | -0.042 | 0.04411 | -0.042 | -0.949
-5.5 | 0.002 | 0.04176 | -0.043 | 0.036
-5 | 0.046 | 0.0393 | -0.044 | 1.162
-4.5 | 0.091 | 0.03734 | -0.044 | 2.424
-4 | 0.136 | 0.03536 | -0.045 | 3.847
-3.5 | 0.182 | 0.03425 | -0.046 | 5.312
-3 | 0.228 | 0.03271 | -0.047 | 6.979
-2.5 | 0.275 | 0.03188 | -0.048 | 8.624
-2 | 0.322 | 0.03103 | -0.048 | 10.374
-1.5 | 0.369 | 0.03032 | -0.05 | 12.174
-1 | 0.513 | 0.00918 | -0.104 | 55.879
-0.5 | 0.571 | 0.00932 | -0.105 | 61.301
0 | 0.634 | 0.00805 | -0.106 | 78.744
0.5 | 0.692 | 0.00827 | -0.107 | 83.695
1 | 0.75 | 0.00923 | -0.107 | 81.237
1.5 | 0.808 | 0.00971 | -0.108 | 83.259
2 | 0.866 | 0.00852 | -0.109 | 101.663
2.5 | 0.925 | 0.00882 | -0.11 | 104.784
3 | 0.983 | 0.00916 | -0.111 | 107.295
3.5 | 1.041 | 0.00948 | -0.112 | 109.864
4 | 1.099 | 0.00981 | -0.113 | 112.008
4.5 | 1.157 | 0.01019 | -0.114 | 113.526
5 | 1.201 | 0.01651 | -0.114 | 72.742
5.5 | 1.256 | 0.0172 | -0.114 | 73.016
6 | 1.311 | 0.01798 | -0.115 | 72.898
6.5 | 1.365 | 0.01879 | -0.116 | 72.616
7 | 1.415 | 0.0197 | -0.116 | 71.86
7.5 | 1.465 | 0.02062 | -0.117 | 71.042
8 | 1.514 | 0.02134 | -0.117 | 70.941
8.5 | 1.561 | 0.02226 | -0.118 | 70.115
9 | 1.595 | 0.02527 | -0.118 | 63.119
9.5 | 1.626 | 0.02697 | -0.118 | 60.307
10 | 1.652 | 0.02895 | -0.118 | 57.085
10.5 | 1.672 | 0.03134 | -0.118 | 53.336
11 | 1.684 | 0.03454 | -0.118 | 48.738
11.5 | 1.69 | 0.03732 | -0.118 | 45.271
12 | 1.687 | 0.04093 | -0.118 | 41.212
12.5 | 1.675 | 0.04472 | -0.117 | 37.458
13 | 1.648 | 0.05128 | -0.116 | 32.145
13.5 | 1.631 | 0.05306 | -0.117 | 30.732
14 | 1.602 | 0.05787 | -0.116 | 27.677
14.5 | 1.561 | 0.06433 | -0.115 | 24.264
15 | 1.364 | 0.11949 | -0.072 | 11.413
15.5 | 1.325 | 0.13025 | -0.067 | 10.17
16 | 1.28 | 0.14038 | -0.055 | 9.117
16.5 | 1.239 | 0.14851 | -0.055 | 8.339

## 20. Re 250k Mach 0.10 (2)
BIGFOIL.COM POLAR EXPORT
goe529
GOE 529 |  |  |  | Cl Max: | 1.4424 | at alpha= | 9.5 | deg
XFOIL ncrit=9 |  |  |  | L/D Max: | 89.6518 | at alpha= | 6 | deg
Re: | 250000 |  |  | Cd Min: | 0.23192 | at alpha= | -20 | deg
Mach: | 0.1 |  |  | Cl=0 at alpha= | -5.6535 | deg
|  |  |  | @ Cl=0.1, Cd= | 0.037368
|  |  |  | @ Cl=0.4, Cd= | 0.014152
|  |  |  | @ Cl=0.6, Cd= | 0.011957
alpha (deg) | Cl | Cd | Cm | Cl/Cd
-20 | -0.5209 | 0.23192 | 0.0101 | -2.246
-19.5 | -0.5039 | 0.2262 | 0.0069 | -2.2277
-19 | -0.487 | 0.22042 | 0.0037 | -2.2094
-18.5 | -0.4701 | 0.21446 | 0.0004 | -2.192
-18 | -0.4532 | 0.20845 | -0.003 | -2.1741
-17 | -0.4221 | 0.19597 | -0.0094 | -2.1539
-16.5 | -0.4059 | 0.18992 | -0.0117 | -2.1372
-16 | -0.3902 | 0.18401 | -0.0143 | -2.1205
-15.5 | -0.3749 | 0.17797 | -0.0169 | -2.1065
-15 | -0.3606 | 0.172 | -0.0198 | -2.0965
-14.5 | -0.352 | 0.16745 | -0.0239 | -2.1021
-14 | -0.3466 | 0.16299 | -0.0276 | -2.1265
-13.5 | -0.3214 | 0.15315 | -0.0263 | -2.0986
-13 | -0.308 | 0.14741 | -0.028 | -2.0894
-12.5 | -0.2959 | 0.14152 | -0.0298 | -2.0909
-12 | -0.2868 | 0.13605 | -0.0326 | -2.108
-11.5 | -0.286 | 0.13191 | -0.0363 | -2.1681
-11 | -0.2776 | 0.12467 | -0.0376 | -2.2267
-10.5 | -0.2584 | 0.11764 | -0.0361 | -2.1965
-10 | -0.2489 | 0.11237 | -0.0366 | -2.215
-9.5 | -0.2429 | 0.10727 | -0.0371 | -2.2644
-9 | -0.2563 | 0.10456 | -0.0391 | -2.4512
-8.5 | -0.2698 | 0.10122 | -0.0406 | -2.6655
-8 | -0.2261 | 0.0909 | -0.0431 | -2.4873
-7.5 | -0.1806 | 0.08301 | -0.0537 | -2.1756
-7 | -0.1259 | 0.07145 | -0.081 | -1.7621
-6.5 | -0.0747 | 0.06465 | -0.0849 | -1.1555
-6 | -0.014 | 0.05637 | -0.1052 | -0.24836
-5.5 | 0.0062 | 0.05031 | -0.1019 | 0.12324
-5 | 0.0603 | 0.0451 | -0.1098 | 1.337
-4.5 | 0.0891 | 0.03856 | -0.1092 | 2.3107
-4 | 0.1384 | 0.03317 | -0.1117 | 4.1724
-3.5 | 0.1825 | 0.02977 | -0.1114 | 6.1303
-3 | 0.2367 | 0.02092 | -0.1114 | 11.3145
-2.5 | 0.2889 | 0.01715 | -0.1105 | 16.8455
-2 | 0.343 | 0.01537 | -0.1096 | 22.3162
-1.5 | 0.3974 | 0.0142 | -0.1088 | 27.9859
-1 | 0.4509 | 0.01322 | -0.108 | 34.1074
-0.5 | 0.5042 | 0.0126 | -0.1071 | 40.0159
0 | 0.557 | 0.01217 | -0.1063 | 45.7683
0.5 | 0.6095 | 0.01191 | -0.1056 | 51.1755
1 | 0.6828 | 0.01024 | -0.1093 | 66.6797
1.5 | 0.7343 | 0.01052 | -0.1081 | 69.8004
2 | 0.7855 | 0.01078 | -0.1069 | 72.8664
2.5 | 0.8366 | 0.01103 | -0.1057 | 75.8477
3 | 0.8876 | 0.01126 | -0.1046 | 78.8277
3.5 | 0.9373 | 0.01144 | -0.1032 | 81.9318
4 | 0.9874 | 0.01166 | -0.1019 | 84.6827
4.5 | 1.0375 | 0.01195 | -0.1007 | 86.8201
5 | 1.0871 | 0.0123 | -0.0995 | 88.3821
5.5 | 1.1361 | 0.01273 | -0.0982 | 89.2459
6 | 1.1843 | 0.01321 | -0.0968 | 89.6518
6.5 | 1.2321 | 0.01378 | -0.0954 | 89.4122
7 | 1.2775 | 0.0144 | -0.0936 | 88.7153
7.5 | 1.3188 | 0.01496 | -0.0911 | 88.1551
8 | 1.3584 | 0.01559 | -0.0884 | 87.1328
8.5 | 1.3962 | 0.01631 | -0.0855 | 85.6039
9 | 1.426 | 0.01727 | -0.0813 | 82.5709
9.5 | 1.4424 | 0.01866 | -0.0751 | 77.299
10 | 1.4366 | 0.02132 | -0.0666 | 67.3827
10.5 | 1.4143 | 0.02578 | -0.0583 | 54.8604
11 | 1.3883 | 0.03158 | -0.0522 | 43.9614
11.5 | 1.3828 | 0.03661 | -0.049 | 37.7711
12 | 1.3822 | 0.0417 | -0.047 | 33.1463
12.5 | 1.3717 | 0.04827 | -0.0458 | 28.4172
13 | 1.357 | 0.05573 | -0.0453 | 24.3495
13.5 | 1.3493 | 0.06278 | -0.0453 | 21.4925
14 | 1.3424 | 0.07004 | -0.0457 | 19.1662
14.5 | 1.3373 | 0.07729 | -0.0464 | 17.3024

## 21. Re 250k Mach 0.25 (1)
BIGFOIL.COM POLAR EXPORT
goe529
GOE 529 |  |  |  | Cl Max: | 1.679 | at alpha= | 11 | deg
JavaFoil+Calcfoil stall+Eppler ext transition |  |  |  | L/D Max: | 115.72 | at alpha= | 4.5 | deg
Re: | 250000 |  |  | Cd Min: | 0.00797 | at alpha= | 0 | deg
Mach: | 0.25 |  |  | Cl=0 at alpha= | -5.5222 | deg
|  |  |  | @ Cl=0.1, Cd= | 0.037667
|  |  |  | @ Cl=0.4, Cd= | 0.027293
|  |  |  | @ Cl=0.6, Cd= | 0.0090219
alpha (deg) | Cl | Cd | Cm | Cl/Cd
-17 | -0.06 | 0.27091 | -0.032 | -0.223
-16.5 | -0.143 | 0.4197 | -0.03 | -0.34
-16 | -0.191 | 0.30747 | -0.029 | -0.622
-15.5 | -0.23 | 0.25017 | -0.03 | -0.921
-15 | -0.265 | 0.21689 | -0.032 | -1.22
-14.5 | -0.294 | 0.19084 | -0.034 | -1.542
-14 | -0.32 | 0.15993 | -0.035 | -1.999
-13.5 | -0.34 | 0.14864 | -0.036 | -2.29
-13 | -0.356 | 0.13411 | -0.036 | -2.654
-12.5 | -0.366 | 0.12186 | -0.037 | -3.005
-12 | -0.371 | 0.10875 | -0.037 | -3.408
-11.5 | -0.369 | 0.09984 | -0.037 | -3.698
-11 | -0.362 | 0.09205 | -0.037 | -3.932
-10.5 | -0.349 | 0.08409 | -0.038 | -4.15
-10 | -0.331 | 0.07818 | -0.039 | -4.228
-9.5 | -0.307 | 0.0729 | -0.039 | -4.212
-9 | -0.278 | 0.06743 | -0.04 | -4.117
-8.5 | -0.243 | 0.06262 | -0.04 | -3.88
-8 | -0.206 | 0.05806 | -0.041 | -3.553
-7.5 | -0.168 | 0.05484 | -0.041 | -3.058
-7 | -0.127 | 0.05137 | -0.042 | -2.482
-6.5 | -0.086 | 0.04802 | -0.042 | -1.785
-6 | -0.043 | 0.04524 | -0.043 | -0.943
-5.5 | 0.002 | 0.04279 | -0.044 | 0.036
-5 | 0.047 | 0.03999 | -0.045 | 1.167
-4.5 | 0.093 | 0.03806 | -0.045 | 2.435
-4 | 0.139 | 0.03548 | -0.047 | 3.927
-3.5 | 0.187 | 0.03398 | -0.047 | 5.489
-3 | 0.234 | 0.03299 | -0.048 | 7.097
-2.5 | 0.282 | 0.03191 | -0.048 | 8.843
-2 | 0.33 | 0.031 | -0.05 | 10.661
-1.5 | 0.379 | 0.03029 | -0.051 | 12.513
-1 | 0.527 | 0.00917 | -0.107 | 57.419
-0.5 | 0.587 | 0.00929 | -0.108 | 63.11
0 | 0.651 | 0.00797 | -0.109 | 81.705
0.5 | 0.711 | 0.00822 | -0.11 | 86.44
1 | 0.771 | 0.01012 | -0.111 | 76.104
1.5 | 0.83 | 0.01004 | -0.111 | 82.713
2 | 0.89 | 0.01047 | -0.112 | 84.981
2.5 | 0.95 | 0.00883 | -0.113 | 107.526
3 | 1.009 | 0.00921 | -0.114 | 109.596
3.5 | 1.069 | 0.00929 | -0.115 | 115.132
4 | 1.129 | 0.00984 | -0.116 | 114.661
4.5 | 1.188 | 0.01027 | -0.117 | 115.72
5 | 1.229 | 0.01716 | -0.116 | 71.603
5.5 | 1.286 | 0.01783 | -0.117 | 72.121
6 | 1.341 | 0.01866 | -0.118 | 71.875
6.5 | 1.394 | 0.01959 | -0.118 | 71.167
7 | 1.446 | 0.02057 | -0.119 | 70.321
7.5 | 1.496 | 0.02167 | -0.119 | 69.043
8 | 1.544 | 0.02271 | -0.12 | 67.997
8.5 | 1.583 | 0.02547 | -0.12 | 62.149
9 | 1.621 | 0.0273 | -0.12 | 59.366
9.5 | 1.648 | 0.0293 | -0.12 | 56.262
10 | 1.668 | 0.03188 | -0.12 | 52.344
10.5 | 1.678 | 0.03481 | -0.12 | 48.199
11 | 1.679 | 0.03847 | -0.12 | 43.635
11.5 | 1.664 | 0.04324 | -0.119 | 38.477
12 | 1.64 | 0.04771 | -0.119 | 34.368
12.5 | 1.599 | 0.05404 | -0.118 | 29.595
13 | 1.552 | 0.06063 | -0.117 | 25.589
13.5 | 1.493 | 0.06503 | -0.116 | 22.962
14 | 1.279 | 0.1162 | -0.063 | 11.004
14.5 | 1.213 | 0.12711 | -0.055 | 9.546
15 | 1.142 | 0.13932 | -0.054 | 8.196
15.5 | 1.062 | 0.15077 | -0.053 | 7.044
16 | 0.975 | 0.16628 | -0.052 | 5.863

## 22. Re 250k Mach 0.25 (2)
BIGFOIL.COM POLAR EXPORT
goe529
GOE 529 |  |  |  | Cl Max: | 1.4495 | at alpha= | 9.5 | deg
XFOIL ncrit=9 |  |  |  | L/D Max: | 88.0106 | at alpha= | 5.5 | deg
Re: | 250000 |  |  | Cd Min: | 0.08914 | at alpha= | 14.5 | deg
Mach: | 0.25 |  |  | Cl=0 at alpha= | -99 | deg
|  |  |  | @ Cl=0.1, Cd= | 0.01251
|  |  |  | @ Cl=0.4, Cd= | 0.01251
|  |  |  | @ Cl=0.6, Cd= | 0.012404
alpha (deg) | Cl | Cd | Cm | Cl/Cd
0 | 0.5727 | 0.01251 | -0.1088 | 45.7794
0.5 | 0.627 | 0.0123 | -0.108 | 50.9756
1 | 0.7015 | 0.01053 | -0.1116 | 66.6192
1.5 | 0.7544 | 0.01082 | -0.1103 | 69.7227
2 | 0.8069 | 0.01107 | -0.1089 | 72.8907
2.5 | 0.8596 | 0.01131 | -0.1076 | 76.0035
3 | 0.9119 | 0.01153 | -0.1062 | 79.0893
3.5 | 0.9636 | 0.01175 | -0.1047 | 82.0085
4 | 1.0151 | 0.01201 | -0.1033 | 84.5212
4.5 | 1.0665 | 0.01235 | -0.1018 | 86.3563
5 | 1.1175 | 0.01276 | -0.1003 | 87.5784
5.5 | 1.1679 | 0.01327 | -0.0988 | 88.0106
6 | 1.2173 | 0.01384 | -0.0971 | 87.9552
6.5 | 1.2663 | 0.01448 | -0.0953 | 87.4517
7 | 1.3118 | 0.01515 | -0.0929 | 86.5875
7.5 | 1.3523 | 0.01577 | -0.0897 | 85.7514
8 | 1.3904 | 0.01648 | -0.086 | 84.3689
8.5 | 1.4242 | 0.01732 | -0.0818 | 82.2286
9 | 1.4447 | 0.01848 | -0.0755 | 78.1764
9.5 | 1.4495 | 0.0205 | -0.0678 | 70.7073
10 | 1.4314 | 0.02446 | -0.0595 | 58.52
10.5 | 1.4082 | 0.02996 | -0.0532 | 47.0027
11.5 | 1.3705 | 0.04326 | -0.0471 | 31.6805
12 | 1.365 | 0.04955 | -0.046 | 27.5479
12.5 | 1.3526 | 0.05701 | -0.0456 | 23.7257
13 | 1.3344 | 0.06568 | -0.0461 | 20.3167
13.5 | 1.3205 | 0.07426 | -0.0471 | 17.7821
14 | 1.3156 | 0.0819 | -0.0479 | 16.0635
14.5 | 1.3143 | 0.08914 | -0.0488 | 14.7442

## 23. Re 250k Mach 0.50 (1)
BIGFOIL.COM POLAR EXPORT
goe529
GOE 529 |  |  |  | Cl Max: | 1.684 | at alpha= | 9 | deg
JavaFoil+Calcfoil stall+Eppler ext transition |  |  |  | L/D Max: | 85.557 | at alpha= | 4 | deg
Re: | 250000 |  |  | Cd Min: | 0.00999 | at alpha= | -0.5 | deg
Mach: | 0.5 |  |  | Cl=0 at alpha= | -5.5222 | deg
|  |  |  | @ Cl=0.1, Cd= | 0.04098
|  |  |  | @ Cl=0.4, Cd= | 0.032611
|  |  |  | @ Cl=0.6, Cd= | 0.01676
alpha (deg) | Cl | Cd | Cm | Cl/Cd
-20 | -0.711 | 0.23211 | -0.043 | -3.065
-19.5 | -0.688 | 0.22719 | -0.044 | -3.03
-19 | -0.666 | 0.225 | -0.045 | -2.958
-18.5 | -0.64 | 0.21707 | -0.043 | -2.95
-18 | -0.616 | 0.20658 | -0.042 | -2.982
-17.5 | -0.592 | 0.19792 | -0.042 | -2.993
-17 | -0.569 | 0.19463 | -0.043 | -2.923
-16.5 | -0.545 | 0.1874 | -0.043 | -2.909
-16 | -0.522 | 0.25006 | -0.043 | -2.086
-15.5 | -0.498 | 0.17859 | -0.044 | -2.787
-15 | -0.474 | 0.17025 | -0.044 | -2.783
-14.5 | -0.45 | 0.16755 | -0.045 | -2.685
-14 | -0.426 | 0.16168 | -0.045 | -2.633
-13.5 | -0.401 | 0.15668 | -0.045 | -2.562
-13 | -0.377 | 0.15416 | -0.046 | -2.446
-12.5 | -0.353 | 0.15125 | -0.046 | -2.331
-12 | -0.327 | 0.1515 | -0.043 | -2.16
-11.5 | -0.302 | 0.14654 | -0.042 | -2.063
-11 | -0.278 | 0.22118 | -0.042 | -1.255
-10.5 | -0.253 | 0.13993 | -0.042 | -1.806
-10 | -0.228 | 0.13709 | -0.043 | -1.662
-9.5 | -0.203 | 0.13056 | -0.044 | -1.554
-9 | -0.178 | 0.13174 | -0.044 | -1.349
-8.5 | -0.153 | 0.12948 | -0.044 | -1.178
-8 | -0.127 | 0.11849 | -0.045 | -1.074
-7.5 | -0.102 | 0.09122 | -0.047 | -1.117
-7 | -0.076 | 0.0854 | -0.047 | -0.894
-6.5 | -0.08 | 0.05731 | -0.047 | -1.401
-6 | -0.043 | 0.05255 | -0.047 | -0.815
-5.5 | 0.002 | 0.04774 | -0.048 | 0.034
-5 | 0.05 | 0.04399 | -0.049 | 1.132
-4.5 | 0.1 | 0.04098 | -0.049 | 2.448
-4 | 0.152 | 0.03863 | -0.05 | 3.943
-3.5 | 0.205 | 0.03667 | -0.051 | 5.6
-3 | 0.259 | 0.03519 | -0.052 | 7.362
-2.5 | 0.313 | 0.03398 | -0.053 | 9.219
-2 | 0.368 | 0.03302 | -0.054 | 11.138
-1.5 | 0.422 | 0.03233 | -0.055 | 13.065
-1 | 0.477 | 0.0319 | -0.057 | 14.963
-0.5 | 0.655 | 0.00999 | -0.119 | 65.561
0 | 0.719 | 0.01045 | -0.12 | 68.82
0.5 | 0.785 | 0.01101 | -0.121 | 71.297
1 | 0.85 | 0.01153 | -0.122 | 73.741
1.5 | 0.916 | 0.01131 | -0.122 | 80.975
2 | 0.981 | 0.01183 | -0.123 | 82.921
2.5 | 1.046 | 0.01244 | -0.124 | 84.101
3 | 1.111 | 0.01308 | -0.125 | 84.927
3.5 | 1.174 | 0.01373 | -0.126 | 85.552
4 | 1.238 | 0.01447 | -0.128 | 85.557
4.5 | 1.289 | 0.01967 | -0.127 | 65.507
5 | 1.347 | 0.02079 | -0.128 | 64.8
5.5 | 1.406 | 0.02212 | -0.129 | 63.551
6 | 1.462 | 0.0235 | -0.129 | 62.206
6.5 | 1.517 | 0.02493 | -0.13 | 60.878
7 | 1.568 | 0.02697 | -0.13 | 58.159
7.5 | 1.613 | 0.02896 | -0.13 | 55.702
8 | 1.646 | 0.03362 | -0.13 | 48.959
8.5 | 1.675 | 0.03736 | -0.13 | 44.825
9 | 1.684 | 0.04156 | -0.129 | 40.527
9.5 | 1.633 | 0.04794 | -0.128 | 34.06
10 | 1.483 | 0.05757 | -0.127 | 25.761
10.5 | 0.862 | 0.11689 | -0.053 | 7.37
11 | 0.89 | 0.12334 | -0.058 | 7.213
11.5 | 0.92 | 0.1388 | -0.067 | 6.626
12 | 0.946 | 0.15796 | -0.063 | 5.988
12.5 | 0.974 | 0.16591 | -0.065 | 5.869
13 | 1.004 | 0.18685 | -0.073 | 5.375
13.5 | 1.032 | 0.17643 | -0.074 | 5.852
14 | 1.06 | 0.18308 | -0.076 | 5.792

## 24. Re 250k Mach 0.50 (2)
BIGFOIL.COM POLAR EXPORT
goe529
GOE 529 |  |  |  | Cl Max: | 1.4926 | at alpha= | 9 | deg
XFOIL ncrit=9 |  |  |  | L/D Max: | 80.9215 | at alpha= | 4.5 | deg
Re: | 250000 |  |  | Cd Min: | 0.25328 | at alpha= | -20 | deg
Mach: | 0.5 |  |  | Cl=0 at alpha= | -7.1132 | deg
|  |  |  | @ Cl=0.1, Cd= | 0.054083
|  |  |  | @ Cl=0.4, Cd= | 0.020207
|  |  |  | @ Cl=0.6, Cd= | 0.014719
alpha (deg) | Cl | Cd | Cm | Cl/Cd
-20 | -0.5647 | 0.25328 | 0.0142 | -2.2295
-19.5 | -0.5426 | 0.24601 | 0.0099 | -2.2056
-19 | -0.5205 | 0.2388 | 0.0055 | -2.1796
-18.5 | -0.4992 | 0.23243 | 0.0005 | -2.1477
-17.5 | -0.4563 | 0.21698 | -0.0063 | -2.103
-17 | -0.435 | 0.21006 | -0.0099 | -2.0708
-16.5 | -0.414 | 0.20303 | -0.0135 | -2.0391
-16 | -0.3934 | 0.19622 | -0.0172 | -2.0049
-15.5 | -0.3753 | 0.19056 | -0.0216 | -1.9695
-14.5 | -0.3361 | 0.17538 | -0.0266 | -1.9164
-14 | -0.3172 | 0.1687 | -0.0289 | -1.8803
-13.5 | -0.2994 | 0.16222 | -0.0313 | -1.8456
-13 | -0.2836 | 0.15642 | -0.0344 | -1.8131
-12.5 | -0.274 | 0.15203 | -0.0381 | -1.8023
-12 | -0.2594 | 0.14471 | -0.0397 | -1.7926
-11.5 | -0.2401 | 0.13684 | -0.0395 | -1.7546
-11 | -0.2263 | 0.13089 | -0.0403 | -1.7289
-10.5 | -0.2148 | 0.12521 | -0.0412 | -1.7155
-10 | -0.2091 | 0.12068 | -0.0426 | -1.7327
-9.5 | -0.2219 | 0.11893 | -0.0434 | -1.8658
-9 | -0.1846 | 0.10832 | -0.046 | -1.7042
-8.5 | -0.1399 | 0.09978 | -0.0555 | -1.4021
-8 | -0.0965 | 0.09277 | -0.0722 | -1.0402
-7.5 | -0.0403 | 0.08221 | -0.0822 | -0.49021
-7 | 0.0118 | 0.07458 | -0.0928 | 0.15822
-6.5 | 0.0152 | 0.07151 | -0.1004 | 0.21256
-6 | 0.0319 | 0.06481 | -0.1023 | 0.49221
-5.5 | 0.0586 | 0.05974 | -0.1004 | 0.98092
-5 | 0.0957 | 0.05527 | -0.1146 | 1.7315
-4.5 | 0.1212 | 0.04823 | -0.113 | 2.513
-4 | 0.1784 | 0.0441 | -0.121 | 4.0454
-3.5 | 0.2153 | 0.03744 | -0.121 | 5.7505
-3 | 0.276 | 0.03315 | -0.1246 | 8.3258
-2.5 | 0.332 | 0.02503 | -0.1256 | 13.2641
-2 | 0.391 | 0.02063 | -0.1253 | 18.953
-1.5 | 0.4531 | 0.01771 | -0.1242 | 25.5844
-1 | 0.5165 | 0.01599 | -0.1228 | 32.3014
-0.5 | 0.579 | 0.01495 | -0.1215 | 38.7291
0 | 0.6409 | 0.01427 | -0.1199 | 44.9124
0.5 | 0.7021 | 0.01388 | -0.1183 | 50.5836
1 | 0.7631 | 0.01373 | -0.1169 | 55.579
1.5 | 0.8397 | 0.01214 | -0.1188 | 69.168
2 | 0.8984 | 0.01243 | -0.1167 | 72.2767
2.5 | 0.9575 | 0.01276 | -0.1146 | 75.0392
3 | 1.0163 | 0.01306 | -0.1124 | 77.8178
3.5 | 1.0729 | 0.01349 | -0.1098 | 79.533
4 | 1.1295 | 0.01401 | -0.1072 | 80.621
4.5 | 1.1855 | 0.01465 | -0.1045 | 80.9215
5 | 1.2409 | 0.01541 | -0.1015 | 80.5256
5.5 | 1.2926 | 0.01628 | -0.098 | 79.398
6 | 1.3431 | 0.01725 | -0.0941 | 77.8609
6.5 | 1.3906 | 0.01832 | -0.0897 | 75.9061
7 | 1.429 | 0.01939 | -0.0838 | 73.6978
7.5 | 1.4522 | 0.02046 | -0.0757 | 70.9775
8 | 1.47 | 0.02206 | -0.068 | 66.6364
8.5 | 1.4853 | 0.02438 | -0.0613 | 60.9229
9 | 1.4926 | 0.02779 | -0.0556 | 53.71
9.5 | 1.4877 | 0.03283 | -0.0511 | 45.3153
10 | 1.4592 | 0.0406 | -0.0484 | 35.9409
10.5 | 1.4168 | 0.05039 | -0.0474 | 28.1167
11 | 1.3803 | 0.06063 | -0.0477 | 22.766
11.5 | 1.3387 | 0.07242 | -0.0499 | 18.4852
12 | 1.3135 | 0.08323 | -0.0522 | 15.7816
12.5 | 1.2915 | 0.09418 | -0.0551 | 13.7131
13 | 1.2771 | 0.10455 | -0.0581 | 12.2152
13.5 | 1.266 | 0.1147 | -0.0613 | 11.0375
14 | 1.2673 | 0.12333 | -0.0635 | 10.2757

## 25. Re 500k Mach 0.00 (1)
BIGFOIL.COM POLAR EXPORT
goe529
GOE 529 |  |  |  | Cl Max: | 1.707 | at alpha= | 11.5 | deg
JavaFoil+Calcfoil stall+Eppler ext transition |  |  |  | L/D Max: | 140.203 | at alpha= | 4.5 | deg
Re: | 500000 |  |  | Cd Min: | 0.00664 | at alpha= | 0 | deg
Mach: | 0 |  |  | Cl=0 at alpha= | -5.5227 | deg
|  |  |  | @ Cl=0.1, Cd= | 0.035081
|  |  |  | @ Cl=0.4, Cd= | 0.0067121
|  |  |  | @ Cl=0.6, Cd= | 0.0071468
alpha (deg) | Cl | Cd | Cm | Cl/Cd
-19.5 | -0.381 | 0.22249 | -0.03 | -1.711
-19 | -0.392 | 0.20542 | -0.031 | -1.91
-18.5 | -0.404 | 0.19126 | -0.031 | -2.111
-18 | -0.415 | 0.18635 | -0.032 | -2.226
-17.5 | -0.425 | 0.17731 | -0.032 | -2.397
-17 | -0.434 | 0.16252 | -0.033 | -2.673
-16.5 | -0.443 | 0.15648 | -0.033 | -2.829
-16 | -0.45 | 0.14567 | -0.034 | -3.087
-15.5 | -0.455 | 0.13487 | -0.034 | -3.374
-15 | -0.459 | 0.12919 | -0.035 | -3.55
-14.5 | -0.46 | 0.1193 | -0.035 | -3.856
-14 | -0.459 | 0.11139 | -0.036 | -4.12
-13.5 | -0.455 | 0.10625 | -0.036 | -4.285
-13 | -0.449 | 0.0995 | -0.036 | -4.509
-12.5 | -0.439 | 0.09167 | -0.036 | -4.787
-12 | -0.426 | 0.08678 | -0.036 | -4.906
-11.5 | -0.41 | 0.08078 | -0.036 | -5.07
-11 | -0.39 | 0.07595 | -0.037 | -5.136
-10.5 | -0.367 | 0.07155 | -0.037 | -5.133
-10 | -0.341 | 0.06721 | -0.038 | -5.076
-9.5 | -0.312 | 0.06314 | -0.039 | -4.941
-9 | -0.279 | 0.05896 | -0.039 | -4.732
-8.5 | -0.243 | 0.05545 | -0.04 | -4.376
-8 | -0.205 | 0.05211 | -0.04 | -3.932
-7.5 | -0.166 | 0.04931 | -0.041 | -3.363
-7 | -0.126 | 0.04646 | -0.042 | -2.702
-6.5 | -0.084 | 0.04376 | -0.042 | -1.922
-6 | -0.042 | 0.04143 | -0.043 | -1.008
-5.5 | 0.002 | 0.03919 | -0.044 | 0.038
-5 | 0.046 | 0.03724 | -0.044 | 1.222
-4.5 | 0.09 | 0.03549 | -0.045 | 2.541
-4 | 0.135 | 0.03365 | -0.046 | 4.026
-3.5 | 0.181 | 0.03255 | -0.047 | 5.566
-3 | 0.227 | 0.03115 | -0.048 | 7.299
-2.5 | 0.337 | 0.0072 | -0.1 | 46.809
-2 | 0.395 | 0.00667 | -0.101 | 59.21
-1.5 | 0.452 | 0.00715 | -0.102 | 63.282
-1 | 0.51 | 0.00757 | -0.103 | 67.456
-0.5 | 0.568 | 0.00767 | -0.104 | 74.117
0 | 0.631 | 0.00664 | -0.105 | 94.934
0.5 | 0.688 | 0.00676 | -0.106 | 101.776
1 | 0.746 | 0.00721 | -0.107 | 103.575
1.5 | 0.804 | 0.00771 | -0.107 | 104.327
2 | 0.862 | 0.00679 | -0.108 | 127.051
2.5 | 0.92 | 0.00705 | -0.11 | 130.485
3 | 0.978 | 0.00717 | -0.111 | 136.418
3.5 | 1.036 | 0.00744 | -0.112 | 139.249
4 | 1.094 | 0.00785 | -0.112 | 139.385
4.5 | 1.151 | 0.00821 | -0.113 | 140.203
5 | 1.209 | 0.01399 | -0.114 | 86.392
5.5 | 1.266 | 0.01184 | -0.115 | 106.886
6 | 1.323 | 0.01227 | -0.116 | 107.856
6.5 | 1.38 | 0.01277 | -0.117 | 108.049
7 | 1.436 | 0.0133 | -0.118 | 107.906
7.5 | 1.49 | 0.01708 | -0.119 | 87.204
8 | 1.526 | 0.01795 | -0.118 | 85.038
8.5 | 1.576 | 0.01839 | -0.119 | 85.694
9 | 1.605 | 0.021 | -0.118 | 76.436
9.5 | 1.638 | 0.02244 | -0.119 | 72.995
10 | 1.665 | 0.02399 | -0.119 | 69.404
10.5 | 1.685 | 0.02598 | -0.119 | 64.85
11 | 1.697 | 0.02913 | -0.119 | 58.256
11.5 | 1.707 | 0.0311 | -0.119 | 54.874
12 | 1.707 | 0.03417 | -0.119 | 49.939
12.5 | 1.702 | 0.03669 | -0.119 | 46.404
13 | 1.685 | 0.04122 | -0.118 | 40.882
13.5 | 1.67 | 0.04334 | -0.119 | 38.542
14 | 1.642 | 0.04733 | -0.118 | 34.698
14.5 | 1.607 | 0.05248 | -0.118 | 30.629
15 | 1.572 | 0.05666 | -0.118 | 27.734
15.5 | 1.52 | 0.06719 | -0.116 | 22.627
16 | 1.464 | 0.07673 | -0.114 | 19.077
16.5 | 1.413 | 0.08415 | -0.112 | 16.787

## 26. Re 500k Mach 0.00 (2)
BIGFOIL.COM POLAR EXPORT
goe529
GOE 529 |  |  |  | Cl Max: | 1.4174 | at alpha= | 11.5 | deg
XFOIL ncrit=9 |  |  |  | L/D Max: | 114.601 | at alpha= | 5.5 | deg
Re: | 500000 |  |  | Cd Min: | 0.23092 | at alpha= | -20 | deg
Mach: | 0 |  |  | Cl=0 at alpha= | -5.5221 | deg
|  |  |  | @ Cl=0.1, Cd= | 0.02668
|  |  |  | @ Cl=0.4, Cd= | 0.010444
|  |  |  | @ Cl=0.6, Cd= | 0.0094835
alpha (deg) | Cl | Cd | Cm | Cl/Cd
-20 | -0.5204 | 0.23092 | 0.0104 | -2.2536
-19.5 | -0.5037 | 0.22524 | 0.0071 | -2.2363
-19 | -0.4871 | 0.2194 | 0.0039 | -2.2201
-18.5 | -0.4704 | 0.21325 | 0.0007 | -2.2059
-18 | -0.454 | 0.20686 | -0.0029 | -2.1947
-17.5 | -0.44 | 0.2001 | -0.0063 | -2.1989
-17 | -0.4239 | 0.19417 | -0.0085 | -2.1831
-16.5 | -0.4082 | 0.18857 | -0.011 | -2.1647
-16 | -0.3929 | 0.18267 | -0.0136 | -2.1509
-15.5 | -0.378 | 0.17632 | -0.0164 | -2.1438
-15 | -0.3667 | 0.17015 | -0.02 | -2.1552
-14.5 | -0.3556 | 0.16342 | -0.0227 | -2.176
-14 | -0.3397 | 0.15701 | -0.0236 | -2.1636
-13.5 | -0.3258 | 0.15147 | -0.0251 | -2.1509
-13 | -0.313 | 0.14557 | -0.027 | -2.1502
-12.5 | -0.3014 | 0.13929 | -0.0293 | -2.1638
-12 | -0.2993 | 0.13336 | -0.0337 | -2.2443
-11.5 | -0.2863 | 0.12607 | -0.0342 | -2.271
-11 | -0.2723 | 0.12058 | -0.0343 | -2.2583
-10.5 | -0.2617 | 0.11533 | -0.0351 | -2.2691
-10 | -0.2536 | 0.10995 | -0.0359 | -2.3065
-9.5 | -0.2531 | 0.1044 | -0.0377 | -2.4243
-9 | -0.2562 | 0.09867 | -0.0411 | -2.5965
-8.5 | -0.2228 | 0.08949 | -0.0474 | -2.4897
-8 | -0.1821 | 0.08316 | -0.0546 | -2.1898
-7.5 | -0.1252 | 0.0717 | -0.0798 | -1.7462
-7 | -0.0867 | 0.06189 | -0.091 | -1.4009
-6.5 | -0.0588 | 0.05808 | -0.0922 | -1.0124
-6 | -0.0238 | 0.05009 | -0.102 | -0.47514
-5.5 | 0.0011 | 0.04163 | -0.1054 | 0.026423
-5 | 0.0405 | 0.03829 | -0.106 | 1.0577
-4.5 | 0.086 | 0.02977 | -0.1095 | 2.8888
-4 | 0.1289 | 0.0203 | -0.1097 | 6.3498
-3.5 | 0.1767 | 0.01537 | -0.1085 | 11.4964
-3 | 0.2292 | 0.01355 | -0.1077 | 16.9151
-2.5 | 0.2828 | 0.01229 | -0.107 | 23.0106
-2 | 0.3362 | 0.01117 | -0.1063 | 30.0985
-1.5 | 0.3895 | 0.01052 | -0.1057 | 37.0247
-1 | 0.4436 | 0.01013 | -0.1051 | 43.7907
-0.5 | 0.4975 | 0.00983 | -0.1045 | 50.6104
0 | 0.5513 | 0.00961 | -0.104 | 57.3673
0.5 | 0.6052 | 0.00947 | -0.1035 | 63.9071
1 | 0.6576 | 0.00916 | -0.1029 | 71.7904
1.5 | 0.7303 | 0.00769 | -0.1068 | 94.9675
2 | 0.7814 | 0.00783 | -0.1057 | 99.7957
2.5 | 0.8327 | 0.008 | -0.1047 | 104.0875
3 | 0.8841 | 0.00817 | -0.1038 | 108.213
3.5 | 0.9347 | 0.00842 | -0.1027 | 111.0095
4 | 0.9848 | 0.00873 | -0.1016 | 112.8064
4.5 | 1.0348 | 0.00908 | -0.1006 | 113.9648
5.5 | 1.1334 | 0.00989 | -0.0984 | 114.6006
6 | 1.1816 | 0.01035 | -0.0971 | 114.1643
6.5 | 1.2282 | 0.01083 | -0.0957 | 113.4072
7 | 1.2744 | 0.01134 | -0.0942 | 112.381
7.5 | 1.3184 | 0.01195 | -0.0924 | 110.3264
8 | 1.3579 | 0.0128 | -0.0899 | 106.0859
8.5 | 1.391 | 0.01397 | -0.0865 | 99.5705
9 | 1.4005 | 0.01622 | -0.0795 | 86.344
9.5 | 1.3989 | 0.01875 | -0.0709 | 74.608
10 | 1.3909 | 0.02196 | -0.0629 | 63.3379
10.5 | 1.4023 | 0.02445 | -0.0582 | 57.3538
11 | 1.4143 | 0.02721 | -0.0544 | 51.9772
11.5 | 1.4174 | 0.03103 | -0.051 | 45.6784
12 | 1.4107 | 0.03625 | -0.0481 | 38.9159
12.5 | 1.4065 | 0.04179 | -0.0464 | 33.6564
13 | 1.4033 | 0.04756 | -0.0454 | 29.5059
13.5 | 1.3969 | 0.05401 | -0.0449 | 25.8637
14 | 1.3899 | 0.06088 | -0.0449 | 22.8302
14.5 | 1.3833 | 0.06799 | -0.0453 | 20.3456
15 | 1.3781 | 0.07516 | -0.046 | 18.3356
15.5 | 1.3734 | 0.08204 | -0.0463 | 16.7406
16 | 1.3776 | 0.08782 | -0.0463 | 15.6866
16.5 | 1.3824 | 0.09415 | -0.0475 | 14.683

## 27. Re 500k Mach 0.10 (1)
BIGFOIL.COM POLAR EXPORT
goe529
GOE 529 |  |  |  | Cl Max: | 1.706 | at alpha= | 11.5 | deg
JavaFoil+Calcfoil stall+Eppler ext transition |  |  |  | L/D Max: | 141.501 | at alpha= | 4.5 | deg
Re: | 500000 |  |  | Cd Min: | 0.00669 | at alpha= | -2 | deg
Mach: | 0.1 |  |  | Cl=0 at alpha= | -5.5227 | deg
|  |  |  | @ Cl=0.1, Cd= | 0.035116
|  |  |  | @ Cl=0.4, Cd= | 0.0067117
|  |  |  | @ Cl=0.6, Cd= | 0.0071865
alpha (deg) | Cl | Cd | Cm | Cl/Cd
-19 | -0.354 | 0.21816 | -0.031 | -1.622
-18.5 | -0.367 | 0.20183 | -0.031 | -1.82
-18 | -0.38 | 0.1945 | -0.032 | -1.956
-17.5 | -0.393 | 0.18585 | -0.032 | -2.115
-17 | -0.405 | 0.17628 | -0.033 | -2.297
-16.5 | -0.416 | 0.16244 | -0.033 | -2.56
-16 | -0.425 | 0.15012 | -0.034 | -2.834
-15.5 | -0.433 | 0.14048 | -0.034 | -3.085
-15 | -0.44 | 0.13362 | -0.035 | -3.29
-14.5 | -0.444 | 0.12346 | -0.035 | -3.593
-14 | -0.445 | 0.11432 | -0.036 | -3.893
-13.5 | -0.444 | 0.10797 | -0.036 | -4.109
-13 | -0.439 | 0.09981 | -0.036 | -4.401
-12.5 | -0.431 | 0.09291 | -0.036 | -4.643
-12 | -0.42 | 0.08761 | -0.036 | -4.795
-11.5 | -0.405 | 0.08213 | -0.036 | -4.937
-11 | -0.387 | 0.0769 | -0.037 | -5.036
-10.5 | -0.365 | 0.07173 | -0.037 | -5.095
-10 | -0.34 | 0.06775 | -0.038 | -5.022
-9.5 | -0.312 | 0.06353 | -0.039 | -4.906
-9 | -0.279 | 0.05946 | -0.039 | -4.694
-8.5 | -0.243 | 0.05584 | -0.04 | -4.35
-8 | -0.205 | 0.0525 | -0.041 | -3.91
-7.5 | -0.166 | 0.04943 | -0.041 | -3.362
-7 | -0.126 | 0.04642 | -0.042 | -2.711
-6.5 | -0.084 | 0.04388 | -0.042 | -1.923
-6 | -0.042 | 0.04142 | -0.043 | -1.012
-5.5 | 0.002 | 0.03928 | -0.044 | 0.038
-5 | 0.046 | 0.03726 | -0.044 | 1.226
-4.5 | 0.091 | 0.03548 | -0.045 | 2.553
-4 | 0.136 | 0.03366 | -0.046 | 4.043
-3.5 | 0.182 | 0.03253 | -0.047 | 5.596
-3 | 0.228 | 0.03118 | -0.048 | 7.327
-2.5 | 0.339 | 0.00724 | -0.101 | 46.802
-2 | 0.397 | 0.00669 | -0.102 | 59.286
-1.5 | 0.455 | 0.00711 | -0.103 | 63.93
-1 | 0.513 | 0.00765 | -0.104 | 67.008
-0.5 | 0.571 | 0.00761 | -0.105 | 75.077
0 | 0.634 | 0.00669 | -0.106 | 94.731
0.5 | 0.692 | 0.00681 | -0.107 | 101.554
1 | 0.75 | 0.00729 | -0.107 | 102.891
1.5 | 0.808 | 0.00772 | -0.108 | 104.683
2 | 0.866 | 0.00681 | -0.109 | 127.298
2.5 | 0.925 | 0.00707 | -0.11 | 130.782
3 | 0.983 | 0.00718 | -0.111 | 136.911
3.5 | 1.041 | 0.00746 | -0.112 | 139.556
4 | 1.099 | 0.0079 | -0.113 | 139.162
4.5 | 1.157 | 0.00818 | -0.114 | 141.501
5 | 1.215 | 0.01405 | -0.115 | 86.453
5.5 | 1.272 | 0.01187 | -0.116 | 107.181
6 | 1.329 | 0.01237 | -0.117 | 107.502
6.5 | 1.386 | 0.01284 | -0.118 | 107.967
7 | 1.442 | 0.01335 | -0.118 | 108.024
7.5 | 1.497 | 0.01731 | -0.119 | 86.437
8 | 1.533 | 0.01793 | -0.119 | 85.53
8.5 | 1.58 | 0.0186 | -0.119 | 84.942
9 | 1.61 | 0.02138 | -0.119 | 75.297
9.5 | 1.643 | 0.02281 | -0.119 | 72.015
10 | 1.669 | 0.02437 | -0.119 | 68.479
10.5 | 1.687 | 0.02645 | -0.12 | 63.803
11 | 1.698 | 0.02974 | -0.119 | 57.097
11.5 | 1.706 | 0.0318 | -0.119 | 53.65
12 | 1.702 | 0.03496 | -0.119 | 48.69
12.5 | 1.695 | 0.0376 | -0.119 | 45.079
13 | 1.673 | 0.04243 | -0.119 | 39.418
13.5 | 1.654 | 0.04445 | -0.119 | 37.206
14 | 1.62 | 0.04891 | -0.118 | 33.126
14.5 | 1.582 | 0.05402 | -0.118 | 29.288
15 | 1.541 | 0.05884 | -0.118 | 26.189
15.5 | 1.491 | 0.06607 | -0.117 | 22.571
16 | 1.403 | 0.08632 | -0.111 | 16.253
16.5 | 1.345 | 0.09582 | -0.109 | 14.039

## 28. Re 500k Mach 0.10 (2)
BIGFOIL.COM POLAR EXPORT
goe529
GOE 529 |  |  |  | Cl Max: | 1.4151 | at alpha= | 11.5 | deg
XFOIL ncrit=9 |  |  |  | L/D Max: | 114.138 | at alpha= | 5.5 | deg
Re: | 500000 |  |  | Cd Min: | 0.2315 | at alpha= | -20 | deg
Mach: | 0.1 |  |  | Cl=0 at alpha= | -5.5402 | deg
|  |  |  | @ Cl=0.1, Cd= | 0.029424
|  |  |  | @ Cl=0.4, Cd= | 0.01051
|  |  |  | @ Cl=0.6, Cd= | 0.0095288
alpha (deg) | Cl | Cd | Cm | Cl/Cd
-20 | -0.5214 | 0.2315 | 0.0105 | -2.2523
-19.5 | -0.5046 | 0.22578 | 0.0072 | -2.2349
-19 | -0.4878 | 0.2199 | 0.0039 | -2.2183
-18.5 | -0.471 | 0.21371 | 0.0007 | -2.2039
-18 | -0.4545 | 0.20731 | -0.003 | -2.1924
-17.5 | -0.4401 | 0.20052 | -0.0063 | -2.1948
-17 | -0.4239 | 0.19459 | -0.0085 | -2.1784
-16.5 | -0.408 | 0.18895 | -0.0111 | -2.1593
-16 | -0.3926 | 0.18302 | -0.0137 | -2.1451
-15.5 | -0.3776 | 0.17664 | -0.0166 | -2.1377
-15 | -0.3661 | 0.1705 | -0.0202 | -2.1472
-14.5 | -0.3543 | 0.16367 | -0.0227 | -2.1647
-14 | -0.3386 | 0.15736 | -0.0237 | -2.1518
-13.5 | -0.3246 | 0.15177 | -0.0253 | -2.1388
-13 | -0.3117 | 0.14585 | -0.0272 | -2.1371
-12.5 | -0.3001 | 0.13955 | -0.0296 | -2.1505
-12 | -0.2978 | 0.13369 | -0.0339 | -2.2275
-11.5 | -0.2841 | 0.12638 | -0.0342 | -2.248
-11 | -0.2704 | 0.1209 | -0.0345 | -2.2366
-10.5 | -0.2598 | 0.11562 | -0.0353 | -2.247
-10 | -0.2516 | 0.11022 | -0.0361 | -2.2827
-9.5 | -0.2514 | 0.1047 | -0.0379 | -2.4011
-9 | -0.2524 | 0.09883 | -0.0418 | -2.5539
-8.5 | -0.2186 | 0.08977 | -0.0477 | -2.4351
-8 | -0.1775 | 0.08332 | -0.0552 | -2.1303
-7.5 | -0.1213 | 0.07199 | -0.0801 | -1.685
-7 | -0.0835 | 0.06243 | -0.0908 | -1.3375
-6.5 | -0.0567 | 0.05859 | -0.0919 | -0.96774
-6 | -0.0229 | 0.05076 | -0.1017 | -0.45114
-5.5 | 0.002 | 0.04222 | -0.1054 | 0.047371
-5 | 0.041 | 0.03885 | -0.1061 | 1.0553
-4.5 | 0.0868 | 0.03021 | -0.1099 | 2.8732
-4 | 0.1333 | 0.02744 | -0.11 | 4.8579
-3.5 | 0.1776 | 0.01568 | -0.1091 | 11.3265
-3 | 0.2302 | 0.01373 | -0.1083 | 16.7662
-2.5 | 0.2841 | 0.0124 | -0.1076 | 22.9113
-2 | 0.338 | 0.01128 | -0.1069 | 29.9645
-1.5 | 0.3916 | 0.01057 | -0.1062 | 37.0482
-1 | 0.4459 | 0.01018 | -0.1056 | 43.8016
-0.5 | 0.5001 | 0.00986 | -0.105 | 50.7201
0 | 0.5543 | 0.00963 | -0.1045 | 57.5597
0.5 | 0.6085 | 0.00951 | -0.104 | 63.9853
1 | 0.6613 | 0.00923 | -0.1034 | 71.6468
2 | 0.7854 | 0.00787 | -0.1061 | 99.7967
2.5 | 0.8372 | 0.00802 | -0.1051 | 104.389
3 | 0.8888 | 0.00821 | -0.1041 | 108.2582
3.5 | 0.9394 | 0.00847 | -0.103 | 110.9091
4 | 0.99 | 0.00878 | -0.1019 | 112.7563
4.5 | 1.0402 | 0.00914 | -0.1008 | 113.8074
5 | 1.0899 | 0.00955 | -0.0997 | 114.1257
5.5 | 1.1391 | 0.00998 | -0.0985 | 114.1383
6 | 1.1875 | 0.01044 | -0.0972 | 113.7452
6.5 | 1.2342 | 0.01093 | -0.0956 | 112.9186
7 | 1.2809 | 0.01143 | -0.0941 | 112.0647
7.5 | 1.3248 | 0.01206 | -0.0922 | 109.8507
8 | 1.3641 | 0.01293 | -0.0896 | 105.4988
8.5 | 1.3953 | 0.0142 | -0.0857 | 98.2606
9 | 1.4008 | 0.01654 | -0.0779 | 84.6917
9.5 | 1.3971 | 0.01923 | -0.0693 | 72.6521
10 | 1.3914 | 0.02242 | -0.0617 | 62.0607
10.5 | 1.4022 | 0.02505 | -0.0572 | 55.976
11 | 1.4131 | 0.02802 | -0.0535 | 50.4318
11.5 | 1.4151 | 0.03211 | -0.0502 | 44.0704
12 | 1.4074 | 0.03763 | -0.0476 | 37.401
12.5 | 1.4016 | 0.0435 | -0.0461 | 32.2207
13 | 1.3974 | 0.04952 | -0.0453 | 28.2189
13.5 | 1.3902 | 0.0562 | -0.0449 | 24.7367
14 | 1.3827 | 0.06328 | -0.045 | 21.8505
14.5 | 1.3763 | 0.07054 | -0.0456 | 19.5109
15 | 1.3716 | 0.07775 | -0.0464 | 17.6412
15.5 | 1.3681 | 0.08456 | -0.0467 | 16.179
16 | 1.3725 | 0.09043 | -0.0467 | 15.1775
16.5 | 1.3768 | 0.09696 | -0.048 | 14.1997

## 29. Re 500k Mach 0.25 (1)
BIGFOIL.COM POLAR EXPORT
goe529
GOE 529 |  |  |  | Cl Max: | 1.694 | at alpha= | 10.5 | deg
JavaFoil+Calcfoil stall+Eppler ext transition |  |  |  | L/D Max: | 143.674 | at alpha= | 4.5 | deg
Re: | 500000 |  |  | Cd Min: | 0.0065 | at alpha= | -2 | deg
Mach: | 0.25 |  |  | Cl=0 at alpha= | -5.5222 | deg
|  |  |  | @ Cl=0.1, Cd= | 0.035365
|  |  |  | @ Cl=0.4, Cd= | 0.0078362
|  |  |  | @ Cl=0.6, Cd= | 0.0074106
alpha (deg) | Cl | Cd | Cm | Cl/Cd
-17 | -0.06 | 0.23084 | -0.034 | -0.262
-16.5 | -0.143 | 0.24566 | -0.033 | -0.582
-16 | -0.191 | 0.24829 | -0.032 | -0.771
-15.5 | -0.231 | 0.20408 | -0.033 | -1.13
-15 | -0.265 | 0.18261 | -0.034 | -1.45
-14.5 | -0.295 | 0.16417 | -0.035 | -1.794
-14 | -0.32 | 0.14449 | -0.036 | -2.214
-13.5 | -0.341 | 0.13102 | -0.037 | -2.599
-13 | -0.356 | 0.11703 | -0.037 | -3.043
-12.5 | -0.366 | 0.10636 | -0.038 | -3.444
-12 | -0.371 | 0.09822 | -0.038 | -3.775
-11.5 | -0.369 | 0.08891 | -0.037 | -4.153
-11 | -0.362 | 0.08244 | -0.037 | -4.39
-10.5 | -0.349 | 0.07641 | -0.038 | -4.567
-10 | -0.331 | 0.07119 | -0.039 | -4.644
-9.5 | -0.307 | 0.06623 | -0.04 | -4.637
-9 | -0.278 | 0.06152 | -0.04 | -4.512
-8.5 | -0.243 | 0.05771 | -0.041 | -4.211
-8 | -0.206 | 0.05354 | -0.041 | -3.854
-7.5 | -0.168 | 0.05057 | -0.042 | -3.317
-7 | -0.128 | 0.04758 | -0.043 | -2.68
-6.5 | -0.086 | 0.04447 | -0.043 | -1.928
-6 | -0.043 | 0.04186 | -0.044 | -1.019
-5.5 | 0.002 | 0.0396 | -0.045 | 0.039
-5 | 0.047 | 0.03748 | -0.045 | 1.246
-4.5 | 0.093 | 0.03565 | -0.046 | 2.601
-4 | 0.139 | 0.03378 | -0.047 | 4.128
-3.5 | 0.187 | 0.0324 | -0.048 | 5.76
-3 | 0.234 | 0.03137 | -0.049 | 7.469
-2.5 | 0.282 | 0.03036 | -0.05 | 9.301
-2 | 0.407 | 0.0065 | -0.105 | 62.63
-1.5 | 0.467 | 0.00709 | -0.106 | 65.865
-1 | 0.527 | 0.00758 | -0.107 | 69.497
-0.5 | 0.587 | 0.00763 | -0.108 | 76.891
0 | 0.651 | 0.00655 | -0.109 | 99.484
0.5 | 0.711 | 0.00678 | -0.11 | 104.901
1 | 0.771 | 0.00827 | -0.111 | 93.175
1.5 | 0.83 | 0.00802 | -0.111 | 103.553
2 | 0.89 | 0.00839 | -0.112 | 106.017
2.5 | 0.95 | 0.00709 | -0.113 | 133.95
3 | 1.009 | 0.00718 | -0.114 | 140.529
3.5 | 1.069 | 0.00747 | -0.115 | 143.169
4 | 1.129 | 0.00795 | -0.116 | 142.053
4.5 | 1.188 | 0.00827 | -0.117 | 143.674
5 | 1.247 | 0.01458 | -0.118 | 85.559
5.5 | 1.306 | 0.01206 | -0.119 | 108.32
6 | 1.364 | 0.01574 | -0.12 | 86.687
6.5 | 1.408 | 0.0166 | -0.119 | 84.816
7 | 1.461 | 0.01736 | -0.12 | 84.17
7.5 | 1.511 | 0.01819 | -0.121 | 83.084
8 | 1.558 | 0.01906 | -0.121 | 81.742
8.5 | 1.597 | 0.02156 | -0.121 | 74.084
9 | 1.636 | 0.02308 | -0.121 | 70.879
9.5 | 1.664 | 0.02478 | -0.122 | 67.152
10 | 1.683 | 0.02689 | -0.122 | 62.603
10.5 | 1.694 | 0.02945 | -0.122 | 57.503
11 | 1.694 | 0.03273 | -0.122 | 51.743
11.5 | 1.682 | 0.03621 | -0.121 | 46.468
12 | 1.66 | 0.03996 | -0.121 | 41.551
12.5 | 1.62 | 0.04552 | -0.12 | 35.593
13 | 1.569 | 0.05112 | -0.119 | 30.699
13.5 | 1.52 | 0.05365 | -0.12 | 28.323
14 | 1.451 | 0.05959 | -0.119 | 24.343
14.5 | 1.362 | 0.0694 | -0.117 | 19.619
15 | 1.152 | 0.1234 | -0.073 | 9.338
15.5 | 1.064 | 0.13786 | -0.061 | 7.721

## 30. Re 500k Mach 0.25 (2)
BIGFOIL.COM POLAR EXPORT
goe529
GOE 529 |  |  |  | Cl Max: | 1.4159 | at alpha= | 8.5 | deg
XFOIL ncrit=9 |  |  |  | L/D Max: | 112.87 | at alpha= | 5 | deg
Re: | 500000 |  |  | Cd Min: | 0.23487 | at alpha= | -20 | deg
Mach: | 0.25 |  |  | Cl=0 at alpha= | -5.6529 | deg
|  |  |  | @ Cl=0.1, Cd= | 0.032144
|  |  |  | @ Cl=0.4, Cd= | 0.010914
|  |  |  | @ Cl=0.6, Cd= | 0.009747
alpha (deg) | Cl | Cd | Cm | Cl/Cd
-20 | -0.5278 | 0.23487 | 0.011 | -2.2472
-19.5 | -0.51 | 0.22887 | 0.0075 | -2.2283
-19 | -0.4923 | 0.22275 | 0.0041 | -2.2101
-18.5 | -0.4745 | 0.21629 | 0.0006 | -2.1938
-18 | -0.4573 | 0.2099 | -0.0033 | -2.1787
-17.5 | -0.4414 | 0.20296 | -0.0063 | -2.1748
-17 | -0.4244 | 0.19699 | -0.0088 | -2.1544
-16.5 | -0.4077 | 0.19112 | -0.0116 | -2.1332
-16 | -0.3914 | 0.185 | -0.0143 | -2.1157
-15.5 | -0.3757 | 0.17851 | -0.0176 | -2.1046
-15 | -0.3635 | 0.17245 | -0.0212 | -2.1079
-14.5 | -0.3487 | 0.16527 | -0.023 | -2.1099
-14 | -0.3332 | 0.15922 | -0.0245 | -2.0927
-13.5 | -0.3187 | 0.15343 | -0.0263 | -2.0772
-13 | -0.3053 | 0.14738 | -0.0283 | -2.0715
-12.5 | -0.2938 | 0.14106 | -0.0311 | -2.0828
-12 | -0.2904 | 0.13541 | -0.035 | -2.1446
-11.5 | -0.2733 | 0.12805 | -0.0347 | -2.1343
-11 | -0.2604 | 0.12258 | -0.0353 | -2.1243
-10.5 | -0.2499 | 0.11714 | -0.0362 | -2.1333
-10 | -0.2416 | 0.11163 | -0.0371 | -2.1643
-9.5 | -0.2428 | 0.10637 | -0.0391 | -2.2826
-9 | -0.2318 | 0.09954 | -0.0455 | -2.3287
-8.5 | -0.1953 | 0.09097 | -0.0499 | -2.1469
-8 | -0.1534 | 0.08395 | -0.0587 | -1.8273
-7.5 | -0.0946 | 0.0728 | -0.084 | -1.2995
-7 | -0.0647 | 0.06504 | -0.0897 | -0.99477
-6.5 | -0.0443 | 0.06105 | -0.0906 | -0.72563
-6 | -0.0168 | 0.05388 | -0.1007 | -0.3118
-5.5 | 0.0074 | 0.04534 | -0.1053 | 0.16321
-4.5 | 0.092 | 0.03264 | -0.1119 | 2.8186
-4 | 0.1375 | 0.02982 | -0.112 | 4.611
-3.5 | 0.1841 | 0.01846 | -0.1126 | 9.9729
-3 | 0.2364 | 0.01485 | -0.1117 | 15.9192
-2.5 | 0.2915 | 0.01303 | -0.1108 | 22.3715
-2 | 0.3479 | 0.01211 | -0.11 | 28.7283
-1.5 | 0.4028 | 0.01085 | -0.1092 | 37.1244
-1 | 0.4588 | 0.01044 | -0.1085 | 43.9464
-0.5 | 0.5148 | 0.01011 | -0.1077 | 50.9199
0 | 0.5707 | 0.00981 | -0.1071 | 58.1753
0.5 | 0.6265 | 0.00969 | -0.1065 | 64.6543
1 | 0.6814 | 0.0095 | -0.1058 | 71.7263
2 | 0.808 | 0.00801 | -0.1082 | 100.8739
2.5 | 0.8611 | 0.0082 | -0.107 | 105.0122
3 | 0.914 | 0.00843 | -0.1059 | 108.4223
3.5 | 0.9658 | 0.00875 | -0.1045 | 110.3771
4 | 1.0178 | 0.00911 | -0.1032 | 111.7234
4.5 | 1.0695 | 0.0095 | -0.1019 | 112.5789
5 | 1.1208 | 0.00993 | -0.1006 | 112.8701
5.5 | 1.1717 | 0.01039 | -0.0991 | 112.7719
6 | 1.2213 | 0.01088 | -0.0975 | 112.2518
6.5 | 1.2688 | 0.01141 | -0.0954 | 111.2007
7 | 1.3153 | 0.01199 | -0.0933 | 109.6997
7.5 | 1.3579 | 0.01275 | -0.0905 | 106.502
8 | 1.3937 | 0.01379 | -0.0867 | 101.066
8.5 | 1.4159 | 0.01526 | -0.0807 | 92.7851
9 | 1.408 | 0.01811 | -0.071 | 77.7471
9.5 | 1.3973 | 0.0216 | -0.0626 | 64.6898
10 | 1.3932 | 0.0254 | -0.0566 | 54.8504
10.5 | 1.4004 | 0.02902 | -0.0528 | 48.2564
11 | 1.4063 | 0.03319 | -0.0499 | 42.3712
11.5 | 1.4034 | 0.03862 | -0.0477 | 36.3387
12 | 1.3927 | 0.04529 | -0.0463 | 30.7507
12.5 | 1.3737 | 0.05327 | -0.0457 | 25.7875
13 | 1.366 | 0.06045 | -0.0457 | 22.5972
13.5 | 1.3572 | 0.06815 | -0.0462 | 19.9149

## 31. Re 500k Mach 0.50 (1)
BIGFOIL.COM POLAR EXPORT
goe529
GOE 529 |  |  |  | Cl Max: | 1.703 | at alpha= | 9 | deg
JavaFoil+Calcfoil stall+Eppler ext transition |  |  |  | L/D Max: | 137.495 | at alpha= | 4 | deg
Re: | 500000 |  |  | Cd Min: | 0.00675 | at alpha= | -1 | deg
Mach: | 0.5 |  |  | Cl=0 at alpha= | -5.5222 | deg
|  |  |  | @ Cl=0.1, Cd= | 0.03779
|  |  |  | @ Cl=0.4, Cd= | 0.025288
|  |  |  | @ Cl=0.6, Cd= | 0.0069936
alpha (deg) | Cl | Cd | Cm | Cl/Cd
-20 | -0.712 | 0.20086 | -0.043 | -3.542
-19.5 | -0.689 | 0.19707 | -0.044 | -3.494
-19 | -0.666 | 0.19716 | -0.045 | -3.379
-18.5 | -0.642 | 0.18774 | -0.044 | -3.417
-18 | -0.617 | 0.18073 | -0.043 | -3.413
-17.5 | -0.593 | 0.17306 | -0.043 | -3.426
-17 | -0.569 | 0.16902 | -0.043 | -3.368
-16.5 | -0.545 | 0.16044 | -0.043 | -3.399
-16 | -0.522 | 0.19611 | -0.043 | -2.659
-15.5 | -0.498 | 0.15136 | -0.044 | -3.289
-15 | -0.474 | 0.14805 | -0.044 | -3.201
-14.5 | -0.45 | 0.14288 | -0.045 | -3.149
-14 | -0.426 | 0.1374 | -0.045 | -3.099
-13.5 | -0.401 | 0.13229 | -0.046 | -3.035
-13 | -0.377 | 0.12818 | -0.046 | -2.942
-12.5 | -0.353 | 0.12662 | -0.047 | -2.785
-12 | -0.327 | 0.12855 | -0.045 | -2.548
-11.5 | -0.302 | 0.12372 | -0.042 | -2.444
-11 | -0.278 | 0.17042 | -0.042 | -1.629
-10.5 | -0.253 | 0.11616 | -0.043 | -2.176
-10 | -0.228 | 0.11332 | -0.043 | -2.011
-9.5 | -0.203 | 0.10747 | -0.044 | -1.888
-9 | -0.178 | 0.10792 | -0.044 | -1.647
-8.5 | -0.153 | 0.10563 | -0.045 | -1.444
-8 | -0.127 | 0.09736 | -0.045 | -1.307
-7.5 | -0.102 | 0.07697 | -0.048 | -1.324
-7 | -0.076 | 0.0723 | -0.048 | -1.056
-6.5 | -0.08 | 0.05214 | -0.047 | -1.54
-6 | -0.043 | 0.04759 | -0.047 | -0.9
-5.5 | 0.002 | 0.04387 | -0.049 | 0.036
-5 | 0.05 | 0.04038 | -0.05 | 1.233
-4.5 | 0.1 | 0.03779 | -0.051 | 2.655
-4 | 0.152 | 0.03573 | -0.051 | 4.265
-3.5 | 0.205 | 0.03364 | -0.053 | 6.108
-3 | 0.259 | 0.0322 | -0.053 | 8.05
-2.5 | 0.313 | 0.03102 | -0.055 | 10.107
-2 | 0.368 | 0.03009 | -0.056 | 12.231
-1.5 | 0.52 | 0.00728 | -0.118 | 71.508
-1 | 0.588 | 0.00675 | -0.119 | 87.059
-0.5 | 0.655 | 0.00811 | -0.12 | 80.794
0 | 0.727 | 0.00853 | -0.121 | 85.217
0.5 | 0.794 | 0.00902 | -0.122 | 87.972
1 | 0.86 | 0.00947 | -0.124 | 90.848
1.5 | 0.927 | 0.00899 | -0.124 | 103.107
2 | 0.993 | 0.00943 | -0.125 | 105.284
2.5 | 1.059 | 0.00993 | -0.126 | 106.733
3 | 1.126 | 0.00836 | -0.127 | 134.735
3.5 | 1.192 | 0.00874 | -0.129 | 136.325
4 | 1.258 | 0.00915 | -0.13 | 137.495
4.5 | 1.297 | 0.01678 | -0.128 | 77.313
5 | 1.357 | 0.01773 | -0.129 | 76.535
5.5 | 1.416 | 0.01877 | -0.13 | 75.427
6 | 1.473 | 0.01994 | -0.13 | 73.9
6.5 | 1.529 | 0.02103 | -0.131 | 72.708
7 | 1.582 | 0.02268 | -0.131 | 69.749
7.5 | 1.627 | 0.02426 | -0.132 | 67.072
8 | 1.659 | 0.02855 | -0.131 | 58.116
8.5 | 1.69 | 0.03176 | -0.131 | 53.203
9 | 1.703 | 0.03482 | -0.131 | 48.912
9.5 | 1.653 | 0.0405 | -0.13 | 40.824
10 | 1.493 | 0.04982 | -0.128 | 29.963
10.5 | 0.862 | 0.10331 | -0.057 | 8.346
11 | 0.892 | 0.10945 | -0.066 | 8.15
11.5 | 0.921 | 0.12107 | -0.071 | 7.61
12 | 0.946 | 0.13384 | -0.064 | 7.069
12.5 | 0.974 | 0.14065 | -0.066 | 6.927
13 | 1.005 | 0.15334 | -0.073 | 6.551
13.5 | 1.033 | 0.15107 | -0.075 | 6.838
14 | 1.061 | 0.15365 | -0.077 | 6.907

## 32. Re 500k Mach 0.50 (2)
BIGFOIL.COM POLAR EXPORT
goe529
GOE 529 |  |  |  | Cl Max: | 1.4754 | at alpha= | 8.5 | deg
XFOIL ncrit=9 |  |  |  | L/D Max: | 106.009 | at alpha= | 4 | deg
Re: | 500000 |  |  | Cd Min: | 0.25258 | at alpha= | -20 | deg
Mach: | 0.5 |  |  | Cl=0 at alpha= | -7.4641 | deg
|  |  |  | @ Cl=0.1, Cd= | 0.047674
|  |  |  | @ Cl=0.4, Cd= | 0.014252
|  |  |  | @ Cl=0.6, Cd= | 0.010973
alpha (deg) | Cl | Cd | Cm | Cl/Cd
-20 | -0.5631 | 0.25258 | 0.0139 | -2.2294
-19.5 | -0.5411 | 0.24517 | 0.0096 | -2.207
-19 | -0.5189 | 0.23769 | 0.0051 | -2.1831
-17.5 | -0.4556 | 0.21577 | -0.0064 | -2.1115
-17 | -0.4346 | 0.2089 | -0.01 | -2.0804
-16.5 | -0.4138 | 0.20184 | -0.0135 | -2.0501
-16 | -0.3933 | 0.19473 | -0.0173 | -2.0197
-15 | -0.3557 | 0.18049 | -0.0236 | -1.9707
-14.5 | -0.3366 | 0.17384 | -0.0259 | -1.9363
-14 | -0.3183 | 0.16735 | -0.0284 | -1.902
-13.5 | -0.3009 | 0.16069 | -0.0309 | -1.8725
-13 | -0.2852 | 0.1542 | -0.034 | -1.8495
-12.5 | -0.2726 | 0.14817 | -0.037 | -1.8398
-12 | -0.2555 | 0.14075 | -0.0375 | -1.8153
-11.5 | -0.2405 | 0.13483 | -0.0387 | -1.7837
-11 | -0.2274 | 0.12894 | -0.0399 | -1.7636
-10.5 | -0.2164 | 0.12306 | -0.041 | -1.7585
-10 | -0.2125 | 0.11804 | -0.0425 | -1.8002
-9.5 | -0.1827 | 0.10986 | -0.0528 | -1.663
-9 | -0.1384 | 0.10033 | -0.0587 | -1.3794
-8.5 | -0.0784 | 0.0911 | -0.0735 | -0.86059
-8 | -0.024 | 0.08229 | -0.0942 | -0.29165
-7.5 | -0.0011 | 0.07558 | -0.0942 | -0.014554
-7 | 0.0142 | 0.07127 | -0.0936 | 0.19924
-6.5 | 0.0222 | 0.06685 | -0.0948 | 0.33209
-6 | 0.0278 | 0.06194 | -0.1014 | 0.44882
-5.5 | 0.0462 | 0.05524 | -0.1036 | 0.83635
-5 | 0.077 | 0.05051 | -0.1054 | 1.5245
-4.5 | 0.1293 | 0.04406 | -0.1165 | 2.9346
-4 | 0.163 | 0.03793 | -0.1177 | 4.2974
-3.5 | 0.2269 | 0.03291 | -0.1227 | 6.8946
-3 | 0.2722 | 0.02382 | -0.1245 | 11.4274
-2.5 | 0.3278 | 0.01798 | -0.1245 | 18.2314
-2 | 0.3884 | 0.01458 | -0.1234 | 26.6392
-1.5 | 0.4517 | 0.01279 | -0.1221 | 35.3167
-1 | 0.515 | 0.01168 | -0.1208 | 44.0925
-0.5 | 0.5785 | 0.01111 | -0.1195 | 52.0702
0 | 0.6414 | 0.01071 | -0.1181 | 59.888
0.5 | 0.7043 | 0.01044 | -0.1168 | 67.4617
1 | 0.766 | 0.01033 | -0.1154 | 74.153
1.5 | 0.8266 | 0.01012 | -0.1139 | 81.6798
3 | 1.0201 | 0.00967 | -0.1118 | 105.4912
3.5 | 1.077 | 0.01018 | -0.1094 | 105.7957
4 | 1.1343 | 0.0107 | -0.1069 | 106.0093
4.5 | 1.1907 | 0.01126 | -0.1042 | 105.746
5 | 1.2456 | 0.01184 | -0.1011 | 105.2027
5.5 | 1.2988 | 0.01248 | -0.0976 | 104.0705
6 | 1.3488 | 0.01317 | -0.0934 | 102.4146
6.5 | 1.3862 | 0.01399 | -0.0871 | 99.0851
7 | 1.4207 | 0.01509 | -0.0808 | 94.1484
7.5 | 1.4502 | 0.01661 | -0.0743 | 87.3089
8 | 1.4726 | 0.01877 | -0.0679 | 78.455
8.5 | 1.4754 | 0.0225 | -0.0615 | 65.5733
9 | 1.452 | 0.02883 | -0.0561 | 50.3642
10.5 | 1.3879 | 0.052 | -0.0493 | 26.6904
11 | 1.3758 | 0.06002 | -0.0489 | 22.9224
11.5 | 1.358 | 0.06929 | -0.0497 | 19.5988
12 | 1.3368 | 0.07956 | -0.0516 | 16.8024
12.5 | 1.3178 | 0.09001 | -0.0541 | 14.6406
13 | 1.3038 | 0.10018 | -0.0569 | 13.0146
13.5 | 1.2953 | 0.10997 | -0.0597 | 11.7787

## 33. Re 750k Mach 0.00 (1)
BIGFOIL.COM POLAR EXPORT
goe529
GOE 529 |  |  |  | Cl Max: | 1.716 | at alpha= | 11.5 | deg
JavaFoil+Calcfoil stall+Eppler ext transition |  |  |  | L/D Max: | 158.366 | at alpha= | 4.5 | deg
Re: | 750000 |  |  | Cd Min: | 0.00587 | at alpha= | 2 | deg
Mach: | 0 |  |  | Cl=0 at alpha= | -5.5227 | deg
|  |  |  | @ Cl=0.1, Cd= | 0.034176
|  |  |  | @ Cl=0.4, Cd= | 0.0061342
|  |  |  | @ Cl=0.6, Cd= | 0.0064889
alpha (deg) | Cl | Cd | Cm | Cl/Cd
-19.5 | -0.381 | 0.20855 | -0.031 | -1.826
-19 | -0.393 | 0.19848 | -0.032 | -1.978
-18.5 | -0.404 | 0.18748 | -0.032 | -2.155
-18 | -0.415 | 0.17373 | -0.032 | -2.388
-17.5 | -0.425 | 0.16506 | -0.033 | -2.576
-17 | -0.435 | 0.15848 | -0.033 | -2.742
-16.5 | -0.443 | 0.1477 | -0.034 | -2.999
-16 | -0.45 | 0.13876 | -0.034 | -3.242
-15.5 | -0.455 | 0.12997 | -0.035 | -3.503
-15 | -0.459 | 0.12274 | -0.035 | -3.738
-14.5 | -0.46 | 0.11421 | -0.036 | -4.03
-14 | -0.459 | 0.1077 | -0.036 | -4.264
-13.5 | -0.455 | 0.10008 | -0.037 | -4.551
-13 | -0.449 | 0.09339 | -0.037 | -4.806
-12.5 | -0.439 | 0.08866 | -0.037 | -4.951
-12 | -0.426 | 0.08264 | -0.036 | -5.153
-11.5 | -0.41 | 0.07761 | -0.037 | -5.279
-11 | -0.39 | 0.07294 | -0.038 | -5.349
-10.5 | -0.367 | 0.0687 | -0.038 | -5.347
-10 | -0.341 | 0.06451 | -0.039 | -5.29
-9.5 | -0.312 | 0.06091 | -0.039 | -5.124
-9 | -0.279 | 0.0571 | -0.04 | -4.887
-8.5 | -0.243 | 0.05378 | -0.04 | -4.513
-8 | -0.205 | 0.05058 | -0.041 | -4.052
-7.5 | -0.166 | 0.04781 | -0.042 | -3.469
-7 | -0.126 | 0.04508 | -0.042 | -2.785
-6.5 | -0.084 | 0.04258 | -0.043 | -1.976
-6 | -0.042 | 0.04022 | -0.043 | -1.038
-5.5 | 0.002 | 0.03817 | -0.044 | 0.039
-5 | 0.046 | 0.03627 | -0.045 | 1.255
-4.5 | 0.09 | 0.03455 | -0.046 | 2.612
-4 | 0.136 | 0.03283 | -0.047 | 4.129
-3.5 | 0.223 | 0.00675 | -0.098 | 33.04
-3 | 0.28 | 0.0066 | -0.099 | 42.405
-2.5 | 0.337 | 0.00663 | -0.1 | 50.842
-2 | 0.395 | 0.0061 | -0.101 | 64.685
-1.5 | 0.452 | 0.00649 | -0.102 | 69.738
-1 | 0.51 | 0.00691 | -0.103 | 73.894
-0.5 | 0.568 | 0.00688 | -0.104 | 82.631
0 | 0.631 | 0.00611 | -0.105 | 103.195
0.5 | 0.688 | 0.00622 | -0.106 | 110.616
1 | 0.746 | 0.0063 | -0.107 | 118.457
1.5 | 0.804 | 0.00668 | -0.108 | 120.428
2 | 0.862 | 0.00587 | -0.109 | 146.857
2.5 | 0.92 | 0.00612 | -0.11 | 150.397
3 | 0.978 | 0.00636 | -0.111 | 153.704
3.5 | 1.036 | 0.00661 | -0.112 | 156.744
4 | 1.094 | 0.007 | -0.112 | 156.223
4.5 | 1.151 | 0.00727 | -0.113 | 158.366
5 | 1.209 | 0.01052 | -0.114 | 114.935
5.5 | 1.266 | 0.01085 | -0.115 | 116.654
6 | 1.323 | 0.01121 | -0.116 | 118.055
6.5 | 1.38 | 0.01168 | -0.117 | 118.166
7 | 1.436 | 0.01215 | -0.118 | 118.126
7.5 | 1.49 | 0.01258 | -0.119 | 118.411
8 | 1.543 | 0.01314 | -0.12 | 117.376
8.5 | 1.595 | 0.01417 | -0.12 | 112.5
9 | 1.616 | 0.01915 | -0.119 | 84.413
9.5 | 1.646 | 0.02041 | -0.119 | 80.683
10 | 1.675 | 0.02182 | -0.12 | 76.739
10.5 | 1.694 | 0.02365 | -0.12 | 71.661
11 | 1.707 | 0.02653 | -0.12 | 64.321
11.5 | 1.716 | 0.02839 | -0.12 | 60.441
12 | 1.716 | 0.03108 | -0.12 | 55.203
12.5 | 1.712 | 0.03343 | -0.12 | 51.228
13 | 1.696 | 0.03718 | -0.119 | 45.61
13.5 | 1.682 | 0.03913 | -0.12 | 42.981
14 | 1.655 | 0.04252 | -0.12 | 38.916
14.5 | 1.62 | 0.04698 | -0.119 | 34.493
15 | 1.581 | 0.05175 | -0.119 | 30.552
15.5 | 1.532 | 0.06009 | -0.117 | 25.499
16 | 1.485 | 0.06647 | -0.117 | 22.346
16.5 | 1.44 | 0.07029 | -0.117 | 20.49

## 34. Re 750k Mach 0.00 (2)
BIGFOIL.COM POLAR EXPORT
goe529
GOE 529 |  |  |  | Cl Max: | 1.4441 | at alpha= | 11.5 | deg
XFOIL ncrit=9 |  |  |  | L/D Max: | 128.835 | at alpha= | 5.5 | deg
Re: | 750000 |  |  | Cd Min: | 0.23123 | at alpha= | -20 | deg
Mach: | 0 |  |  | Cl=0 at alpha= | -5.4025 | deg
|  |  |  | @ Cl=0.1, Cd= | 0.014501
|  |  |  | @ Cl=0.4, Cd= | 0.0092235
|  |  |  | @ Cl=0.6, Cd= | 0.0083935
alpha (deg) | Cl | Cd | Cm | Cl/Cd
-20 | -0.5233 | 0.23123 | 0.0114 | -2.2631
-19.5 | -0.5066 | 0.22546 | 0.0081 | -2.247
-19 | -0.49 | 0.21946 | 0.0048 | -2.2328
-18.5 | -0.4731 | 0.21288 | 0.0014 | -2.2224
-18 | -0.4573 | 0.20643 | -0.0021 | -2.2153
-17.5 | -0.4431 | 0.19949 | -0.0049 | -2.2212
-17 | -0.4273 | 0.19394 | -0.0075 | -2.2033
-16.5 | -0.4115 | 0.18838 | -0.0101 | -2.1844
-16 | -0.3962 | 0.18234 | -0.0127 | -2.1729
-15.5 | -0.3816 | 0.17571 | -0.0156 | -2.1718
-15 | -0.3702 | 0.16895 | -0.0191 | -2.1912
-14.5 | -0.3574 | 0.16194 | -0.0211 | -2.207
-14 | -0.3429 | 0.15624 | -0.0228 | -2.1947
-13.5 | -0.3288 | 0.15078 | -0.0246 | -2.1807
-13 | -0.3159 | 0.14479 | -0.0266 | -2.1818
-12.5 | -0.3058 | 0.13789 | -0.0295 | -2.2177
-12 | -0.3003 | 0.13113 | -0.0327 | -2.2901
-11.5 | -0.2873 | 0.12464 | -0.033 | -2.305
-11 | -0.2747 | 0.11958 | -0.0338 | -2.2972
-10.5 | -0.2641 | 0.11441 | -0.0348 | -2.3084
-10 | -0.2568 | 0.10884 | -0.0357 | -2.3594
-9.5 | -0.2612 | 0.10248 | -0.0378 | -2.5488
-9 | -0.2351 | 0.09338 | -0.0472 | -2.5177
-8.5 | -0.2014 | 0.08611 | -0.0526 | -2.3389
-8 | -0.141 | 0.07629 | -0.0721 | -1.8482
-7.5 | -0.0984 | 0.06573 | -0.0895 | -1.497
-7 | -0.0902 | 0.05957 | -0.0914 | -1.5142
-6.5 | -0.0665 | 0.05565 | -0.0931 | -1.195
-6 | -0.0312 | 0.04673 | -0.102 | -0.66767
-5.5 | -0.0046 | 0.03635 | -0.107 | -0.12655
-5 | 0.019 | 0.01664 | -0.1095 | 1.1418
-4.5 | 0.0694 | 0.01531 | -0.1089 | 4.533
-4 | 0.1212 | 0.01394 | -0.1082 | 8.6944
-3.5 | 0.1739 | 0.01249 | -0.1075 | 13.9231
-3 | 0.228 | 0.01197 | -0.1069 | 19.0476
-2.5 | 0.2805 | 0.01026 | -0.1062 | 27.3392
-2 | 0.3342 | 0.00966 | -0.1056 | 34.5963
-1.5 | 0.3886 | 0.00928 | -0.1052 | 41.875
-1 | 0.4431 | 0.00901 | -0.1047 | 49.1787
-0.5 | 0.4974 | 0.00873 | -0.1042 | 56.9759
0 | 0.552 | 0.0085 | -0.1038 | 64.9412
0.5 | 0.6061 | 0.00838 | -0.1034 | 72.327
1 | 0.6598 | 0.00826 | -0.1029 | 79.8789
1.5 | 0.7338 | 0.00657 | -0.1075 | 111.6895
2 | 0.7853 | 0.00673 | -0.1065 | 116.6865
2.5 | 0.8365 | 0.00693 | -0.1054 | 120.7071
3 | 0.8873 | 0.00717 | -0.1044 | 123.7517
3.5 | 0.9377 | 0.00748 | -0.1034 | 125.361
4 | 0.9884 | 0.00779 | -0.1024 | 126.8806
4.5 | 1.0389 | 0.00812 | -0.1015 | 127.9433
5 | 1.0892 | 0.00847 | -0.1005 | 128.595
5.5 | 1.1389 | 0.00884 | -0.0995 | 128.8348
6 | 1.1871 | 0.0093 | -0.0983 | 127.6452
6.5 | 1.2349 | 0.00977 | -0.0971 | 126.3971
7 | 1.2808 | 0.01035 | -0.0956 | 123.7488
7.5 | 1.322 | 0.01121 | -0.0934 | 117.9304
8 | 1.359 | 0.01228 | -0.0905 | 110.6678
8.5 | 1.3743 | 0.01455 | -0.0844 | 94.4536
9 | 1.3835 | 0.01656 | -0.077 | 83.5447
9.5 | 1.3884 | 0.01874 | -0.0694 | 74.0875
10 | 1.4062 | 0.02045 | -0.0644 | 68.7628
10.5 | 1.4227 | 0.02245 | -0.06 | 63.3719
11 | 1.4372 | 0.02482 | -0.0561 | 57.9049
11.5 | 1.4441 | 0.02808 | -0.0523 | 51.4281
12 | 1.4399 | 0.03275 | -0.049 | 43.9664
12.5 | 1.4366 | 0.03791 | -0.0468 | 37.895
13 | 1.4384 | 0.04295 | -0.0456 | 33.4901
13.5 | 1.4386 | 0.04841 | -0.0448 | 29.717
14 | 1.4338 | 0.05472 | -0.0445 | 26.2025
14.5 | 1.4277 | 0.06154 | -0.0447 | 23.1995
15 | 1.4195 | 0.06896 | -0.0454 | 20.5844
15.5 | 1.4049 | 0.07747 | -0.0465 | 18.1348
16 | 1.3963 | 0.08501 | -0.0471 | 16.4251
16.5 | 1.3984 | 0.09195 | -0.0489 | 15.2083

## 35. Re 750k Mach 0.10 (1)
BIGFOIL.COM POLAR EXPORT
goe529
GOE 529 |  |  |  | Cl Max: | 1.714 | at alpha= | 11.5 | deg
JavaFoil+Calcfoil stall+Eppler ext transition |  |  |  | L/D Max: | 157.698 | at alpha= | 4.5 | deg
Re: | 750000 |  |  | Cd Min: | 0.00584 | at alpha= | 2 | deg
Mach: | 0.1 |  |  | Cl=0 at alpha= | -5.5227 | deg
|  |  |  | @ Cl=0.1, Cd= | 0.03426
|  |  |  | @ Cl=0.4, Cd= | 0.0060828
|  |  |  | @ Cl=0.6, Cd= | 0.0065257
alpha (deg) | Cl | Cd | Cm | Cl/Cd
-19 | -0.354 | 0.20755 | -0.031 | -1.705
-18.5 | -0.367 | 0.19285 | -0.032 | -1.905
-18 | -0.381 | 0.18526 | -0.032 | -2.054
-17.5 | -0.393 | 0.17441 | -0.033 | -2.255
-17 | -0.405 | 0.16582 | -0.033 | -2.443
-16.5 | -0.416 | 0.15221 | -0.034 | -2.733
-16 | -0.426 | 0.14188 | -0.034 | -3
-15.5 | -0.434 | 0.13287 | -0.035 | -3.264
-15 | -0.44 | 0.1241 | -0.035 | -3.544
-14.5 | -0.444 | 0.11676 | -0.036 | -3.8
-14 | -0.445 | 0.10915 | -0.036 | -4.079
-13.5 | -0.444 | 0.10191 | -0.037 | -4.355
-13 | -0.439 | 0.09457 | -0.037 | -4.646
-12.5 | -0.432 | 0.0893 | -0.037 | -4.833
-12 | -0.42 | 0.08364 | -0.036 | -5.024
-11.5 | -0.406 | 0.07843 | -0.037 | -5.171
-11 | -0.387 | 0.0739 | -0.038 | -5.242
-10.5 | -0.366 | 0.069 | -0.038 | -5.298
-10 | -0.34 | 0.06523 | -0.039 | -5.217
-9.5 | -0.312 | 0.06136 | -0.039 | -5.08
-9 | -0.279 | 0.05738 | -0.04 | -4.865
-8.5 | -0.243 | 0.05396 | -0.04 | -4.503
-8 | -0.205 | 0.05073 | -0.041 | -4.047
-7.5 | -0.166 | 0.04794 | -0.042 | -3.467
-7 | -0.126 | 0.04508 | -0.042 | -2.792
-6.5 | -0.084 | 0.04271 | -0.043 | -1.977
-6 | -0.042 | 0.0403 | -0.044 | -1.04
-5.5 | 0.002 | 0.03827 | -0.044 | 0.039
-5 | 0.046 | 0.03634 | -0.045 | 1.258
-4.5 | 0.091 | 0.03461 | -0.046 | 2.619
-4 | 0.136 | 0.03286 | -0.047 | 4.144
-3.5 | 0.224 | 0.00664 | -0.099 | 33.773
-3 | 0.281 | 0.00663 | -0.1 | 42.428
-2.5 | 0.339 | 0.0066 | -0.101 | 51.342
-2 | 0.397 | 0.00606 | -0.102 | 65.458
-1.5 | 0.455 | 0.0065 | -0.103 | 69.88
-1 | 0.513 | 0.00688 | -0.104 | 74.569
-0.5 | 0.571 | 0.00694 | -0.105 | 82.336
0 | 0.634 | 0.00604 | -0.106 | 104.898
0.5 | 0.692 | 0.00621 | -0.107 | 111.482
1 | 0.75 | 0.00635 | -0.107 | 118.195
1.5 | 0.808 | 0.00673 | -0.108 | 120.027
2 | 0.866 | 0.00584 | -0.109 | 148.36
2.5 | 0.925 | 0.00613 | -0.11 | 150.784
3 | 0.983 | 0.00639 | -0.111 | 153.717
3.5 | 1.041 | 0.00663 | -0.112 | 157.106
4 | 1.099 | 0.00708 | -0.113 | 155.269
4.5 | 1.157 | 0.00734 | -0.114 | 157.698
5 | 1.215 | 0.01053 | -0.115 | 115.327
5.5 | 1.272 | 0.01087 | -0.116 | 117.004
6 | 1.329 | 0.01132 | -0.117 | 117.401
6.5 | 1.386 | 0.01173 | -0.118 | 118.145
7 | 1.442 | 0.0122 | -0.118 | 118.257
7.5 | 1.497 | 0.01267 | -0.119 | 118.091
8 | 1.55 | 0.0132 | -0.12 | 117.401
8.5 | 1.602 | 0.01425 | -0.121 | 112.396
9 | 1.618 | 0.01954 | -0.12 | 82.831
9.5 | 1.651 | 0.02075 | -0.12 | 79.565
10 | 1.678 | 0.02216 | -0.12 | 75.741
10.5 | 1.697 | 0.02406 | -0.12 | 70.545
11 | 1.707 | 0.02706 | -0.12 | 63.08
11.5 | 1.714 | 0.02892 | -0.12 | 59.269
12 | 1.711 | 0.03179 | -0.12 | 53.831
12.5 | 1.705 | 0.03425 | -0.12 | 49.779
13 | 1.685 | 0.03831 | -0.12 | 43.987
13.5 | 1.666 | 0.04007 | -0.12 | 41.576
14 | 1.633 | 0.04399 | -0.12 | 37.128
14.5 | 1.593 | 0.04859 | -0.119 | 32.796
15 | 1.549 | 0.05367 | -0.118 | 28.862
15.5 | 1.501 | 0.05941 | -0.118 | 25.267
16 | 1.44 | 0.07 | -0.116 | 20.569
16.5 | 1.386 | 0.07604 | -0.116 | 18.223

## 36. Re 750k Mach 0.10 (2)
BIGFOIL.COM POLAR EXPORT
goe529
GOE 529 |  |  |  | Cl Max: | 1.4417 | at alpha= | 11.5 | deg
XFOIL ncrit=9 |  |  |  | L/D Max: | 128.359 | at alpha= | 5 | deg
Re: | 750000 |  |  | Cd Min: | 0.2318 | at alpha= | -20 | deg
Mach: | 0.1 |  |  | Cl=0 at alpha= | -5.4181 | deg
|  |  |  | @ Cl=0.1, Cd= | 0.014818
|  |  |  | @ Cl=0.4, Cd= | 0.0092786
|  |  |  | @ Cl=0.6, Cd= | 0.0084225
alpha (deg) | Cl | Cd | Cm | Cl/Cd
-20 | -0.5243 | 0.2318 | 0.0115 | -2.2619
-19.5 | -0.5074 | 0.22598 | 0.0081 | -2.2453
-19 | -0.4907 | 0.21994 | 0.0048 | -2.2311
-18.5 | -0.4736 | 0.21333 | 0.0014 | -2.22
-18 | -0.4576 | 0.20688 | -0.0021 | -2.2119
-17.5 | -0.4432 | 0.19995 | -0.005 | -2.2166
-17 | -0.4272 | 0.19436 | -0.0076 | -2.198
-16.5 | -0.4113 | 0.18876 | -0.0102 | -2.179
-16 | -0.3959 | 0.1827 | -0.0129 | -2.1669
-15.5 | -0.381 | 0.17602 | -0.0157 | -2.1645
-15 | -0.3695 | 0.1693 | -0.0193 | -2.1825
-14.5 | -0.3563 | 0.16231 | -0.0212 | -2.1952
-14 | -0.3418 | 0.15659 | -0.0229 | -2.1828
-13.5 | -0.3276 | 0.15109 | -0.0248 | -2.1682
-13 | -0.3145 | 0.14508 | -0.0268 | -2.1678
-12.5 | -0.3044 | 0.13818 | -0.0297 | -2.2029
-12 | -0.2987 | 0.13145 | -0.0329 | -2.2723
-11.5 | -0.2853 | 0.12499 | -0.0332 | -2.2826
-11 | -0.2727 | 0.1199 | -0.034 | -2.2744
-10.5 | -0.2621 | 0.11471 | -0.0349 | -2.2849
-10 | -0.2548 | 0.1091 | -0.0358 | -2.3355
-9.5 | -0.259 | 0.10281 | -0.0379 | -2.5192
-9 | -0.2315 | 0.09362 | -0.0476 | -2.4728
-8.5 | -0.1967 | 0.08633 | -0.0531 | -2.2785
-8 | -0.1346 | 0.07621 | -0.0736 | -1.7662
-7 | -0.0876 | 0.06018 | -0.0911 | -1.4556
-6.5 | -0.0645 | 0.05624 | -0.0927 | -1.1469
-5.5 | -0.0039 | 0.03704 | -0.1071 | -0.10529
-5 | 0.0199 | 0.01733 | -0.1102 | 1.1483
-4.5 | 0.0696 | 0.01561 | -0.1095 | 4.4587
-4 | 0.1218 | 0.01425 | -0.1089 | 8.5474
-3.5 | 0.1746 | 0.01262 | -0.1081 | 13.8352
-3 | 0.229 | 0.01204 | -0.1075 | 19.0199
-2.5 | 0.2819 | 0.01035 | -0.1068 | 27.2367
-2 | 0.3359 | 0.0097 | -0.1062 | 34.6289
-1.5 | 0.3906 | 0.00933 | -0.1057 | 41.865
-1 | 0.4455 | 0.00903 | -0.1052 | 49.3355
-0.5 | 0.5 | 0.00877 | -0.1047 | 57.0125
0 | 0.555 | 0.00853 | -0.1043 | 65.0645
0.5 | 0.6094 | 0.0084 | -0.1038 | 72.5476
1 | 0.6634 | 0.00828 | -0.1033 | 80.1208
2.5 | 0.841 | 0.00695 | -0.1058 | 121.0072
3 | 0.8918 | 0.00723 | -0.1047 | 123.3472
3.5 | 0.9427 | 0.00752 | -0.1037 | 125.359
4 | 0.9936 | 0.00785 | -0.1027 | 126.5732
4.5 | 1.0444 | 0.00818 | -0.1017 | 127.6773
5 | 1.0949 | 0.00853 | -0.1007 | 128.3587
5.5 | 1.1448 | 0.00892 | -0.0996 | 128.3408
6 | 1.1934 | 0.00937 | -0.0984 | 127.3639
6.5 | 1.2415 | 0.00984 | -0.0971 | 126.1687
7 | 1.2873 | 0.01045 | -0.0955 | 123.1866
7.5 | 1.3281 | 0.01134 | -0.0931 | 117.1164
8 | 1.3645 | 0.01246 | -0.09 | 109.5104
8.5 | 1.3785 | 0.01475 | -0.0836 | 93.4576
9 | 1.3839 | 0.01685 | -0.0755 | 82.1306
9.5 | 1.39 | 0.01903 | -0.0682 | 73.0426
10 | 1.4068 | 0.02087 | -0.0632 | 67.4078
10.5 | 1.4228 | 0.023 | -0.0588 | 61.8609
11 | 1.4362 | 0.02557 | -0.055 | 56.1674
11.5 | 1.4417 | 0.02911 | -0.0514 | 49.5259
12 | 1.436 | 0.03412 | -0.0483 | 42.0868
12.5 | 1.4317 | 0.03958 | -0.0464 | 36.1723
13 | 1.432 | 0.04492 | -0.0453 | 31.8789
13.5 | 1.4308 | 0.0507 | -0.0447 | 28.2209
14 | 1.4249 | 0.05729 | -0.0445 | 24.8717
14.5 | 1.4182 | 0.06436 | -0.0449 | 22.0354
15 | 1.41 | 0.07197 | -0.0458 | 19.5915
15.5 | 1.3963 | 0.08049 | -0.047 | 17.3475
16 | 1.3899 | 0.08785 | -0.0476 | 15.8213
16.5 | 1.3916 | 0.09496 | -0.0495 | 14.6546

## 37. Re 750k Mach 0.25 (1)
BIGFOIL.COM POLAR EXPORT
goe529
GOE 529 |  |  |  | Cl Max: | 1.703 | at alpha= | 10.5 | deg
JavaFoil+Calcfoil stall+Eppler ext transition |  |  |  | L/D Max: | 161.037 | at alpha= | 4.5 | deg
Re: | 750000 |  |  | Cd Min: | 0.00596 | at alpha= | -3 | deg
Mach: | 0.25 |  |  | Cl=0 at alpha= | -5.5222 | deg
|  |  |  | @ Cl=0.1, Cd= | 0.034486
|  |  |  | @ Cl=0.4, Cd= | 0.0060281
|  |  |  | @ Cl=0.6, Cd= | 0.0067489
alpha (deg) | Cl | Cd | Cm | Cl/Cd
-17 | -0.06 | 0.21053 | -0.035 | -0.287
-16.5 | -0.143 | 0.22379 | -0.034 | -0.639
-16 | -0.192 | 0.20753 | -0.033 | -0.923
-15.5 | -0.231 | 0.18541 | -0.034 | -1.244
-15 | -0.265 | 0.16543 | -0.035 | -1.601
-14.5 | -0.295 | 0.14778 | -0.036 | -1.994
-14 | -0.32 | 0.13318 | -0.037 | -2.403
-13.5 | -0.341 | 0.12002 | -0.037 | -2.839
-13 | -0.356 | 0.11006 | -0.038 | -3.237
-12.5 | -0.366 | 0.09979 | -0.038 | -3.673
-12 | -0.371 | 0.09238 | -0.039 | -4.015
-11.5 | -0.369 | 0.08382 | -0.038 | -4.406
-11 | -0.362 | 0.07812 | -0.038 | -4.633
-10.5 | -0.349 | 0.07295 | -0.038 | -4.785
-10 | -0.331 | 0.06786 | -0.04 | -4.872
-9.5 | -0.307 | 0.06331 | -0.04 | -4.851
-9 | -0.278 | 0.05912 | -0.041 | -4.697
-8.5 | -0.243 | 0.05542 | -0.041 | -4.386
-8 | -0.206 | 0.05192 | -0.042 | -3.975
-7.5 | -0.168 | 0.04885 | -0.042 | -3.435
-7 | -0.128 | 0.04585 | -0.043 | -2.782
-6.5 | -0.086 | 0.04312 | -0.044 | -1.989
-6 | -0.043 | 0.0407 | -0.044 | -1.049
-5.5 | 0.002 | 0.03848 | -0.046 | 0.04
-5 | 0.047 | 0.03652 | -0.046 | 1.28
-4.5 | 0.093 | 0.03476 | -0.047 | 2.668
-4 | 0.139 | 0.03296 | -0.048 | 4.232
-3.5 | 0.23 | 0.00664 | -0.102 | 34.615
-3 | 0.289 | 0.00596 | -0.103 | 48.427
-2.5 | 0.348 | 0.00646 | -0.104 | 53.8
-2 | 0.407 | 0.00597 | -0.105 | 68.187
-1.5 | 0.467 | 0.00638 | -0.106 | 73.189
-1 | 0.527 | 0.00686 | -0.107 | 76.737
-0.5 | 0.587 | 0.00695 | -0.108 | 84.388
0 | 0.651 | 0.00596 | -0.109 | 109.269
0.5 | 0.711 | 0.00612 | -0.11 | 116.067
1 | 0.771 | 0.00747 | -0.111 | 103.112
1.5 | 0.83 | 0.00695 | -0.111 | 119.475
2 | 0.89 | 0.00728 | -0.112 | 122.221
2.5 | 0.95 | 0.00611 | -0.113 | 155.468
3 | 1.009 | 0.00638 | -0.114 | 158.193
3.5 | 1.069 | 0.00664 | -0.115 | 161.016
4 | 1.129 | 0.00705 | -0.116 | 160.101
4.5 | 1.188 | 0.00738 | -0.117 | 161.037
5 | 1.247 | 0.01065 | -0.118 | 117.071
5.5 | 1.306 | 0.01103 | -0.119 | 118.337
6 | 1.364 | 0.01148 | -0.12 | 118.834
6.5 | 1.423 | 0.01199 | -0.121 | 118.634
7 | 1.48 | 0.01248 | -0.122 | 118.544
7.5 | 1.534 | 0.01302 | -0.123 | 117.814
8 | 1.572 | 0.01727 | -0.122 | 91.027
8.5 | 1.605 | 0.01961 | -0.122 | 81.874
9 | 1.645 | 0.02102 | -0.122 | 78.236
9.5 | 1.673 | 0.02258 | -0.122 | 74.113
10 | 1.693 | 0.02444 | -0.123 | 69.271
10.5 | 1.703 | 0.02673 | -0.122 | 63.686
11 | 1.703 | 0.02992 | -0.122 | 56.915
11.5 | 1.691 | 0.03298 | -0.122 | 51.29
12 | 1.671 | 0.0364 | -0.122 | 45.908
12.5 | 1.632 | 0.04101 | -0.121 | 39.807
13 | 1.583 | 0.0459 | -0.121 | 34.488
13.5 | 1.53 | 0.04875 | -0.121 | 31.378
14 | 1.459 | 0.05407 | -0.12 | 26.979
14.5 | 1.378 | 0.06082 | -0.119 | 22.656
15 | 1.278 | 0.07136 | -0.117 | 17.91
15.5 | 1.072 | 0.13145 | -0.073 | 8.153

## 38. Re 750k Mach 0.25 (2)
BIGFOIL.COM POLAR EXPORT
goe529
GOE 529 |  |  |  | Cl Max: | 1.4294 | at alpha= | 11 | deg
XFOIL ncrit=9 |  |  |  | L/D Max: | 127.405 | at alpha= | 5.5 | deg
Re: | 750000 |  |  | Cd Min: | 0.23508 | at alpha= | -20 | deg
Mach: | 0.25 |  |  | Cl=0 at alpha= | -5.5353 | deg
|  |  |  | @ Cl=0.1, Cd= | 0.01729
|  |  |  | @ Cl=0.4, Cd= | 0.0095921
|  |  |  | @ Cl=0.6, Cd= | 0.0086374
alpha (deg) | Cl | Cd | Cm | Cl/Cd
-20 | -0.5302 | 0.23508 | 0.0119 | -2.2554
-19.5 | -0.5125 | 0.229 | 0.0084 | -2.238
-19 | -0.4947 | 0.22269 | 0.0049 | -2.2215
-18.5 | -0.4769 | 0.21595 | 0.0012 | -2.2084
-18 | -0.46 | 0.20943 | -0.0024 | -2.1964
-17.5 | -0.4443 | 0.2025 | -0.0052 | -2.1941
-17 | -0.4274 | 0.19673 | -0.008 | -2.1725
-16.5 | -0.4106 | 0.19091 | -0.0108 | -2.1508
-16 | -0.3944 | 0.18469 | -0.0135 | -2.1355
-15.5 | -0.3788 | 0.17782 | -0.0167 | -2.1302
-15 | -0.3661 | 0.17121 | -0.0202 | -2.1383
-14.5 | -0.3513 | 0.16433 | -0.0219 | -2.1378
-14 | -0.3361 | 0.15853 | -0.0238 | -2.1201
-13.5 | -0.3214 | 0.15278 | -0.0258 | -2.1037
-13 | -0.3078 | 0.14664 | -0.0279 | -2.099
-12.5 | -0.2972 | 0.13975 | -0.0309 | -2.1267
-12 | -0.2905 | 0.13316 | -0.034 | -2.1816
-11.5 | -0.2754 | 0.12682 | -0.034 | -2.1716
-11 | -0.2628 | 0.1216 | -0.0349 | -2.1612
-10.5 | -0.2522 | 0.11622 | -0.0359 | -2.17
-10 | -0.2454 | 0.1103 | -0.0371 | -2.2248
-9.5 | -0.2394 | 0.1035 | -0.0415 | -2.313
-9 | -0.2138 | 0.09403 | -0.0501 | -2.2737
-8.5 | -0.17 | 0.08721 | -0.057 | -1.9493
-8 | -0.0986 | 0.07584 | -0.0817 | -1.3001
-7 | -0.0718 | 0.06319 | -0.0894 | -1.1363
-6.5 | -0.0527 | 0.05914 | -0.0909 | -0.89111
-6 | -0.0237 | 0.05151 | -0.1001 | -0.4601
-5.5 | 0.0018 | 0.04069 | -0.1073 | 0.044237
-5 | 0.0424 | 0.03761 | -0.1082 | 1.1274
-4.5 | 0.0735 | 0.01811 | -0.1133 | 4.0585
-4 | 0.1262 | 0.01648 | -0.1126 | 7.6578
-3.5 | 0.1786 | 0.01369 | -0.1116 | 13.046
-3 | 0.2347 | 0.01255 | -0.1109 | 18.7012
-2 | 0.3454 | 0.00998 | -0.1093 | 34.6092
-1.5 | 0.4017 | 0.00958 | -0.1086 | 41.9311
-1 | 0.4584 | 0.0092 | -0.108 | 49.8261
-0.5 | 0.5149 | 0.0089 | -0.1074 | 57.8539
0 | 0.5712 | 0.00873 | -0.1068 | 65.4296
0.5 | 0.6272 | 0.00855 | -0.1063 | 73.3567
1 | 0.6832 | 0.00843 | -0.1057 | 81.0439
1.5 | 0.7361 | 0.00788 | -0.105 | 93.4137
2 | 0.8121 | 0.00691 | -0.109 | 117.5253
2.5 | 0.8649 | 0.00716 | -0.1077 | 120.7961
3 | 0.917 | 0.00747 | -0.1064 | 122.7577
3.5 | 0.9695 | 0.0078 | -0.1053 | 124.2949
4 | 1.0221 | 0.00814 | -0.1041 | 125.5651
4.5 | 1.0746 | 0.00849 | -0.1029 | 126.5724
5 | 1.1268 | 0.00886 | -0.1017 | 127.1783
5.5 | 1.1785 | 0.00925 | -0.1004 | 127.4054
6 | 1.2281 | 0.00975 | -0.0988 | 125.959
6.5 | 1.2768 | 0.0103 | -0.097 | 123.9612
7 | 1.3219 | 0.01103 | -0.0946 | 119.8459
7.5 | 1.3606 | 0.01207 | -0.0913 | 112.7258
8 | 1.3913 | 0.01345 | -0.0867 | 103.4424
8.5 | 1.3924 | 0.01579 | -0.0775 | 88.1824
9 | 1.3902 | 0.01841 | -0.0687 | 75.5133
9.5 | 1.397 | 0.02097 | -0.0623 | 66.619
10 | 1.4094 | 0.02362 | -0.0575 | 59.6698
10.5 | 1.4214 | 0.02669 | -0.0537 | 53.2559
11 | 1.4294 | 0.03048 | -0.0505 | 46.8963
11.5 | 1.4285 | 0.03551 | -0.048 | 40.2281
12 | 1.4188 | 0.0419 | -0.0463 | 33.8616
12.5 | 1.4015 | 0.04949 | -0.0453 | 28.3189
13 | 1.3965 | 0.05615 | -0.045 | 24.8709
13.5 | 1.3895 | 0.06342 | -0.0452 | 21.9095
14 | 1.3812 | 0.07122 | -0.046 | 19.3934
14.5 | 1.3741 | 0.07922 | -0.0472 | 17.3454
15 | 1.3682 | 0.08731 | -0.0488 | 15.6706
15.5 | 1.3615 | 0.09555 | -0.0506 | 14.2491
16 | 1.3583 | 0.10272 | -0.0512 | 13.2233

## 39. Re 750k Mach 0.50 (1)
BIGFOIL.COM POLAR EXPORT
goe529
GOE 529 |  |  |  | Cl Max: | 1.712 | at alpha= | 9 | deg
JavaFoil+Calcfoil stall+Eppler ext transition |  |  |  | L/D Max: | 155.845 | at alpha= | 3.5 | deg
Re: | 750000 |  |  | Cd Min: | 0.0061 | at alpha= | -2 | deg
Mach: | 0.5 |  |  | Cl=0 at alpha= | -5.5222 | deg
|  |  |  | @ Cl=0.1, Cd= | 0.03632
|  |  |  | @ Cl=0.4, Cd= | 0.015301
|  |  |  | @ Cl=0.6, Cd= | 0.0063857
alpha (deg) | Cl | Cd | Cm | Cl/Cd
-20 | -0.712 | 0.18706 | -0.044 | -3.804
-19.5 | -0.689 | 0.18123 | -0.044 | -3.799
-19 | -0.667 | 0.18622 | -0.046 | -3.579
-18.5 | -0.642 | 0.17582 | -0.045 | -3.653
-18 | -0.617 | 0.16693 | -0.044 | -3.699
-17.5 | -0.593 | 0.16284 | -0.044 | -3.644
-17 | -0.57 | 0.15604 | -0.044 | -3.65
-16.5 | -0.546 | 0.15205 | -0.044 | -3.589
-16 | -0.522 | 0.17902 | -0.043 | -2.913
-15.5 | -0.498 | 0.14158 | -0.044 | -3.518
-15 | -0.474 | 0.13757 | -0.045 | -3.446
-14.5 | -0.45 | 0.13137 | -0.045 | -3.425
-14 | -0.426 | 0.1262 | -0.046 | -3.374
-13.5 | -0.402 | 0.12294 | -0.046 | -3.266
-13 | -0.377 | 0.11823 | -0.046 | -3.19
-12.5 | -0.353 | 0.1156 | -0.047 | -3.051
-12 | -0.328 | 0.11792 | -0.046 | -2.78
-11.5 | -0.302 | 0.11241 | -0.043 | -2.69
-11 | -0.278 | 0.14817 | -0.042 | -1.874
-10.5 | -0.253 | 0.10707 | -0.043 | -2.362
-10 | -0.228 | 0.10422 | -0.044 | -2.187
-9.5 | -0.203 | 0.09653 | -0.044 | -2.102
-9 | -0.178 | 0.0988 | -0.045 | -1.8
-8.5 | -0.153 | 0.09652 | -0.046 | -1.581
-8 | -0.127 | 0.08937 | -0.046 | -1.424
-7.5 | -0.102 | 0.07145 | -0.049 | -1.427
-7 | -0.076 | 0.06692 | -0.05 | -1.141
-6.5 | -0.08 | 0.04906 | -0.048 | -1.637
-6 | -0.043 | 0.0453 | -0.048 | -0.946
-5.5 | 0.002 | 0.04172 | -0.049 | 0.038
-5 | 0.05 | 0.03892 | -0.05 | 1.28
-4.5 | 0.1 | 0.03632 | -0.051 | 2.764
-4 | 0.152 | 0.03436 | -0.052 | 4.437
-3.5 | 0.206 | 0.0327 | -0.054 | 6.287
-3 | 0.259 | 0.03136 | -0.055 | 8.271
-2.5 | 0.314 | 0.03023 | -0.056 | 10.377
-2 | 0.453 | 0.0061 | -0.117 | 74.311
-1.5 | 0.52 | 0.00665 | -0.118 | 78.283
-1 | 0.588 | 0.00616 | -0.119 | 95.454
-0.5 | 0.655 | 0.00742 | -0.12 | 88.333
0 | 0.727 | 0.00778 | -0.121 | 93.455
0.5 | 0.794 | 0.00814 | -0.123 | 97.518
1 | 0.86 | 0.00851 | -0.124 | 101.095
1.5 | 0.927 | 0.00783 | -0.125 | 118.356
2 | 0.993 | 0.00839 | -0.126 | 118.314
2.5 | 1.059 | 0.00883 | -0.127 | 119.923
3 | 1.126 | 0.00726 | -0.128 | 155.038
3.5 | 1.192 | 0.00765 | -0.129 | 155.845
4 | 1.258 | 0.00816 | -0.13 | 154.148
4.5 | 1.301 | 0.01537 | -0.129 | 84.642
5 | 1.362 | 0.01623 | -0.129 | 83.908
5.5 | 1.421 | 0.01713 | -0.13 | 82.952
6 | 1.479 | 0.01815 | -0.131 | 81.516
6.5 | 1.536 | 0.01916 | -0.131 | 80.158
7 | 1.589 | 0.02058 | -0.132 | 77.212
7.5 | 1.635 | 0.02202 | -0.132 | 74.278
8 | 1.666 | 0.02627 | -0.132 | 63.426
8.5 | 1.7 | 0.02865 | -0.132 | 59.348
9 | 1.712 | 0.032 | -0.132 | 53.518
9.5 | 1.665 | 0.03663 | -0.131 | 45.447
10 | 1.502 | 0.04556 | -0.129 | 32.98
10.5 | 0.863 | 0.09649 | -0.059 | 8.939
11 | 0.895 | 0.10677 | -0.073 | 8.383
11.5 | 0.924 | 0.11187 | -0.075 | 8.256
12 | 0.946 | 0.12183 | -0.065 | 7.767
12.5 | 0.975 | 0.12693 | -0.068 | 7.68
13 | 1.005 | 0.1387 | -0.074 | 7.246
13.5 | 1.033 | 0.13781 | -0.076 | 7.5
14 | 1.062 | 0.14242 | -0.078 | 7.457

## 40. Re 750k Mach 0.50 (2)
BIGFOIL.COM POLAR EXPORT
goe529
GOE 529 |  |  |  | Cl Max: | 1.4544 | at alpha= | 7.5 | deg
XFOIL ncrit=9 |  |  |  | L/D Max: | 120.772 | at alpha= | 4 | deg
Re: | 750000 |  |  | Cd Min: | 0.25256 | at alpha= | -20 | deg
Mach: | 0.5 |  |  | Cl=0 at alpha= | -7.2425 | deg
|  |  |  | @ Cl=0.1, Cd= | 0.045528
|  |  |  | @ Cl=0.4, Cd= | 0.011696
|  |  |  | @ Cl=0.6, Cd= | 0.0095661
alpha (deg) | Cl | Cd | Cm | Cl/Cd
-20 | -0.5643 | 0.25256 | 0.0143 | -2.2343
-19.5 | -0.5421 | 0.24496 | 0.01 | -2.213
-19 | -0.52 | 0.23735 | 0.0055 | -2.1909
-18.5 | -0.4987 | 0.22996 | 0.0011 | -2.1686
-17.5 | -0.4572 | 0.21544 | -0.0059 | -2.1222
-17 | -0.4362 | 0.20861 | -0.0095 | -2.091
-16.5 | -0.4155 | 0.20154 | -0.0129 | -2.0616
-16 | -0.3951 | 0.19417 | -0.0165 | -2.0348
-15.5 | -0.3763 | 0.18706 | -0.0204 | -2.0117
-15 | -0.3578 | 0.17972 | -0.0231 | -1.9909
-14.5 | -0.3386 | 0.17329 | -0.0254 | -1.954
-14 | -0.3202 | 0.16678 | -0.028 | -1.9199
-13.5 | -0.3027 | 0.16008 | -0.0304 | -1.8909
-13 | -0.2866 | 0.15313 | -0.0334 | -1.8716
-12.5 | -0.273 | 0.14657 | -0.0363 | -1.8626
-12 | -0.2577 | 0.13957 | -0.0373 | -1.8464
-11.5 | -0.2424 | 0.13384 | -0.0384 | -1.8111
-11 | -0.2291 | 0.12805 | -0.0395 | -1.7891
-10.5 | -0.2192 | 0.12198 | -0.041 | -1.797
-10 | -0.1917 | 0.11376 | -0.0492 | -1.6851
-9.5 | -0.1547 | 0.10467 | -0.0602 | -1.478
-9 | -0.0822 | 0.09413 | -0.0758 | -0.87326
-8.5 | -0.0264 | 0.08519 | -0.0921 | -0.3099
-8 | -0.0212 | 0.0802 | -0.094 | -0.26434
-7.5 | -0.0086 | 0.07435 | -0.0935 | -0.11567
-7 | 0.0081 | 0.07015 | -0.0931 | 0.11547
-6.5 | 0.0198 | 0.06561 | -0.094 | 0.30178
-6 | 0.0239 | 0.06014 | -0.0998 | 0.39741
-5.5 | 0.0479 | 0.05363 | -0.1055 | 0.89316
-3.5 | 0.2151 | 0.02763 | -0.1232 | 7.785
-3 | 0.2678 | 0.0193 | -0.125 | 13.8756
-2.5 | 0.3252 | 0.01463 | -0.1241 | 22.2283
-2 | 0.3865 | 0.01195 | -0.1228 | 32.3431
-1.5 | 0.4508 | 0.01074 | -0.1216 | 41.9739
-1 | 0.5151 | 0.01011 | -0.1203 | 50.9496
-0.5 | 0.5792 | 0.00968 | -0.1191 | 59.8347
0 | 0.6431 | 0.00933 | -0.1179 | 68.9282
0.5 | 0.7067 | 0.00911 | -0.1168 | 77.5741
1 | 0.7688 | 0.00907 | -0.1154 | 84.763
1.5 | 0.8303 | 0.00911 | -0.1141 | 91.1416
2.5 | 0.9666 | 0.00818 | -0.1148 | 118.1663
3 | 1.0251 | 0.00859 | -0.1127 | 119.3364
3.5 | 1.084 | 0.00902 | -0.1105 | 120.1774
4 | 1.1425 | 0.00946 | -0.1082 | 120.7717
4.5 | 1.2002 | 0.00994 | -0.1057 | 120.7445
5 | 1.2564 | 0.01046 | -0.1027 | 120.1147
5.5 | 1.3115 | 0.01101 | -0.0995 | 119.119
6 | 1.359 | 0.01174 | -0.0949 | 115.7581
6.5 | 1.3976 | 0.01265 | -0.0887 | 110.4822
7 | 1.4309 | 0.01387 | -0.0822 | 103.1651
7.5 | 1.4544 | 0.01568 | -0.075 | 92.7551
8 | 1.4453 | 0.01948 | -0.0663 | 74.194
8.5 | 1.4449 | 0.02377 | -0.0604 | 60.7867
9 | 1.4382 | 0.02929 | -0.056 | 49.1021
9.5 | 1.4158 | 0.03676 | -0.053 | 38.5147
10 | 1.4128 | 0.04303 | -0.0507 | 32.8329
10.5 | 1.4055 | 0.04999 | -0.0492 | 28.1156
11 | 1.3896 | 0.05828 | -0.0487 | 23.8435
11.5 | 1.366 | 0.06805 | -0.0495 | 20.0735
12 | 1.3488 | 0.07772 | -0.051 | 17.3546
12.5 | 1.3331 | 0.08762 | -0.0531 | 15.2146

## 41. Re 1M Mach 0.00 (1)
BIGFOIL.COM POLAR EXPORT
goe529
GOE 529 |  |  |  | Cl Max: | 1.722 | at alpha= | 11.5 | deg
JavaFoil+Calcfoil stall+Eppler ext transition |  |  |  | L/D Max: | 169.043 | at alpha= | 4.5 | deg
Re: | 1000000 |  |  | Cd Min: | 0.00553 | at alpha= | 2 | deg
Mach: | 0 |  |  | Cl=0 at alpha= | -5.5227 | deg
|  |  |  | @ Cl=0.1, Cd= | 0.030467
|  |  |  | @ Cl=0.4, Cd= | 0.0057833
|  |  |  | @ Cl=0.6, Cd= | 0.0062052
alpha (deg) | Cl | Cd | Cm | Cl/Cd
-19.5 | -0.381 | 0.19699 | -0.031 | -1.934
-19 | -0.393 | 0.18802 | -0.032 | -2.089
-18.5 | -0.404 | 0.17785 | -0.032 | -2.272
-18 | -0.415 | 0.1672 | -0.033 | -2.482
-17.5 | -0.425 | 0.16297 | -0.033 | -2.609
-17 | -0.435 | 0.15257 | -0.034 | -2.849
-16.5 | -0.443 | 0.14253 | -0.034 | -3.108
-16 | -0.45 | 0.13433 | -0.035 | -3.35
-15.5 | -0.455 | 0.12568 | -0.035 | -3.623
-15 | -0.459 | 0.11877 | -0.036 | -3.864
-14.5 | -0.46 | 0.11022 | -0.036 | -4.177
-14 | -0.459 | 0.10463 | -0.037 | -4.39
-13.5 | -0.456 | 0.0976 | -0.037 | -4.668
-13 | -0.449 | 0.09177 | -0.037 | -4.892
-12.5 | -0.439 | 0.08542 | -0.037 | -5.14
-12 | -0.426 | 0.08045 | -0.037 | -5.294
-11.5 | -0.41 | 0.07597 | -0.037 | -5.394
-11 | -0.39 | 0.07134 | -0.038 | -5.47
-10.5 | -0.367 | 0.06714 | -0.039 | -5.472
-10 | -0.341 | 0.06314 | -0.039 | -5.406
-9.5 | -0.312 | 0.05965 | -0.04 | -5.233
-9 | -0.279 | 0.05597 | -0.04 | -4.987
-8.5 | -0.243 | 0.05284 | -0.041 | -4.595
-8 | -0.205 | 0.04968 | -0.041 | -4.126
-7.5 | -0.166 | 0.04697 | -0.042 | -3.532
-7 | -0.126 | 0.04421 | -0.043 | -2.841
-6.5 | -0.084 | 0.04181 | -0.043 | -2.013
-6 | -0.042 | 0.03954 | -0.044 | -1.056
-5.5 | 0.002 | 0.03753 | -0.045 | 0.04
-5 | 0.046 | 0.03564 | -0.046 | 1.278
-4.5 | 0.09 | 0.03405 | -0.047 | 2.652
-4 | 0.167 | 0.00646 | -0.097 | 25.829
-3.5 | 0.223 | 0.00632 | -0.098 | 35.287
-3 | 0.28 | 0.00625 | -0.099 | 44.825
-2.5 | 0.337 | 0.00617 | -0.1 | 54.658
-2 | 0.395 | 0.00575 | -0.101 | 68.676
-1.5 | 0.452 | 0.00613 | -0.102 | 73.743
-1 | 0.51 | 0.0064 | -0.103 | 79.698
-0.5 | 0.568 | 0.00651 | -0.104 | 87.356
0 | 0.631 | 0.00591 | -0.105 | 106.739
0.5 | 0.688 | 0.006 | -0.106 | 114.655
1 | 0.746 | 0.00603 | -0.107 | 123.666
1.5 | 0.804 | 0.00635 | -0.108 | 126.661
2 | 0.862 | 0.00553 | -0.109 | 155.792
2.5 | 0.92 | 0.00576 | -0.11 | 159.8
3 | 0.978 | 0.00598 | -0.111 | 163.483
3.5 | 1.036 | 0.00622 | -0.112 | 166.634
4 | 1.094 | 0.00656 | -0.112 | 166.691
4.5 | 1.151 | 0.00681 | -0.113 | 169.043
5 | 1.209 | 0.00986 | -0.114 | 122.531
5.5 | 1.266 | 0.01023 | -0.115 | 123.765
6 | 1.323 | 0.01057 | -0.116 | 125.156
6.5 | 1.38 | 0.01097 | -0.117 | 125.758
7 | 1.436 | 0.01143 | -0.118 | 125.635
7.5 | 1.49 | 0.01184 | -0.119 | 125.839
8 | 1.543 | 0.01232 | -0.12 | 125.173
8.5 | 1.595 | 0.01325 | -0.12 | 120.354
9 | 1.643 | 0.01504 | -0.121 | 109.243
9.5 | 1.657 | 0.01911 | -0.12 | 86.713
10 | 1.681 | 0.02043 | -0.12 | 82.276
10.5 | 1.701 | 0.02215 | -0.12 | 76.83
11 | 1.713 | 0.02478 | -0.12 | 69.113
11.5 | 1.722 | 0.02654 | -0.12 | 64.888
12 | 1.722 | 0.02909 | -0.12 | 59.192
12.5 | 1.719 | 0.03125 | -0.12 | 54.995
13 | 1.703 | 0.03474 | -0.12 | 49.023
13.5 | 1.688 | 0.03645 | -0.12 | 46.318
14 | 1.663 | 0.03957 | -0.121 | 42.039
14.5 | 1.629 | 0.04352 | -0.12 | 37.438
15 | 1.591 | 0.04788 | -0.12 | 33.222
15.5 | 1.538 | 0.05601 | -0.118 | 27.458
16 | 1.493 | 0.06157 | -0.118 | 24.243
16.5 | 1.448 | 0.06507 | -0.118 | 22.255

## 42. Re 1M Mach 0.00 (2)
BIGFOIL.COM POLAR EXPORT
goe529
GOE 529 |  |  |  | Cl Max: | 1.484 | at alpha= | 12.5 | deg
XFOIL ncrit=9 |  |  |  | L/D Max: | 138.38 | at alpha= | 5 | deg
Re: | 1000000 |  |  | Cd Min: | 0.23082 | at alpha= | -20 | deg
Mach: | 0 |  |  | Cl=0 at alpha= | -5.1465 | deg
|  |  |  | @ Cl=0.1, Cd= | 0.012139
|  |  |  | @ Cl=0.4, Cd= | 0.0084737
|  |  |  | @ Cl=0.6, Cd= | 0.0077672
alpha (deg) | Cl | Cd | Cm | Cl/Cd
-20 | -0.5254 | 0.23082 | 0.0121 | -2.2762
-19.5 | -0.5093 | 0.22446 | 0.0084 | -2.269
-18.5 | -0.4776 | 0.21213 | 0.0023 | -2.2514
-18 | -0.4611 | 0.20647 | -0.0007 | -2.2333
-17.5 | -0.4447 | 0.20088 | -0.0037 | -2.2138
-17 | -0.4289 | 0.19479 | -0.0066 | -2.2019
-16.5 | -0.4143 | 0.18736 | -0.0101 | -2.2113
-16 | -0.4007 | 0.18068 | -0.0133 | -2.2177
-15.5 | -0.3868 | 0.17412 | -0.0152 | -2.2215
-15 | -0.3717 | 0.16866 | -0.0174 | -2.2038
-14.5 | -0.3568 | 0.16301 | -0.0197 | -2.1888
-14 | -0.3429 | 0.15701 | -0.022 | -2.1839
-13.5 | -0.3324 | 0.14946 | -0.0251 | -2.224
-13 | -0.3228 | 0.14257 | -0.0278 | -2.2642
-12.5 | -0.3112 | 0.13605 | -0.0289 | -2.2874
-12 | -0.2969 | 0.13113 | -0.0302 | -2.2642
-11.5 | -0.285 | 0.12553 | -0.0318 | -2.2704
-11 | -0.2749 | 0.11952 | -0.0334 | -2.3
-10.5 | -0.2731 | 0.11217 | -0.0365 | -2.4347
-10 | -0.2687 | 0.106 | -0.0374 | -2.5349
-9.5 | -0.2505 | 0.09834 | -0.0415 | -2.5473
-9 | -0.2174 | 0.09277 | -0.0472 | -2.3434
-8 | -0.1089 | 0.0689 | -0.0864 | -1.5806
-6 | -0.0882 | 0.01582 | -0.1102 | -5.5752
-5.5 | -0.0362 | 0.01565 | -0.1096 | -2.3131
-5 | 0.015 | 0.0145 | -0.109 | 1.0345
-4.5 | 0.0673 | 0.01339 | -0.1083 | 5.0261
-4 | 0.118 | 0.01145 | -0.1075 | 10.3057
-3.5 | 0.1719 | 0.01066 | -0.1071 | 16.1257
-3 | 0.226 | 0.01008 | -0.1066 | 22.4206
-2.5 | 0.2804 | 0.00947 | -0.1061 | 29.6093
-2 | 0.3349 | 0.00905 | -0.1056 | 37.0055
-1.5 | 0.389 | 0.00853 | -0.1051 | 45.6038
-1 | 0.4437 | 0.00825 | -0.1047 | 53.7818
-0.5 | 0.4987 | 0.00808 | -0.1043 | 61.7203
0 | 0.5534 | 0.00787 | -0.104 | 70.3177
0.5 | 0.6078 | 0.00775 | -0.1036 | 78.4258
1 | 0.6622 | 0.00767 | -0.1033 | 86.3364
1.5 | 0.7152 | 0.00745 | -0.1028 | 96
3 | 0.8898 | 0.00669 | -0.105 | 133.0045
3.5 | 0.9406 | 0.00699 | -0.104 | 134.5637
4 | 0.9915 | 0.00728 | -0.1031 | 136.1951
4.5 | 1.0426 | 0.00757 | -0.1023 | 137.7279
5 | 1.0932 | 0.0079 | -0.1014 | 138.3797
5.5 | 1.1425 | 0.00831 | -0.1003 | 137.485
6 | 1.1914 | 0.00873 | -0.0993 | 136.4719
6.5 | 1.239 | 0.00924 | -0.098 | 134.0909
7 | 1.2824 | 0.01002 | -0.0961 | 127.984
7.5 | 1.3226 | 0.01096 | -0.0937 | 120.6752
8 | 1.3466 | 0.01286 | -0.0888 | 104.7123
8.5 | 1.3761 | 0.01422 | -0.0848 | 96.7722
9 | 1.3779 | 0.01654 | -0.076 | 83.3071
9.5 | 1.4003 | 0.01781 | -0.071 | 78.6244
10 | 1.4236 | 0.01914 | -0.0665 | 74.3783
10.5 | 1.4397 | 0.02102 | -0.0617 | 68.4919
11 | 1.4529 | 0.02333 | -0.0573 | 62.276
11.5 | 1.4676 | 0.02583 | -0.0538 | 56.8177
12 | 1.478 | 0.02898 | -0.0508 | 51.0007
12.5 | 1.484 | 0.03285 | -0.0483 | 45.175
13 | 1.481 | 0.03801 | -0.0463 | 38.9634
13.5 | 1.4666 | 0.04481 | -0.045 | 32.7293
14 | 1.4685 | 0.05019 | -0.0444 | 29.2588
14.5 | 1.4645 | 0.0565 | -0.0442 | 25.9204
15 | 1.4576 | 0.0635 | -0.0446 | 22.9543
15.5 | 1.4534 | 0.07052 | -0.0455 | 20.6098
16 | 1.4452 | 0.07842 | -0.0469 | 18.429
16.5 | 1.4395 | 0.0863 | -0.0488 | 16.6802
17 | 1.4324 | 0.0946 | -0.0511 | 15.1416
17.5 | 1.4242 | 0.10323 | -0.0537 | 13.7964

## 43. Re 1M Mach 0.10 (1)
BIGFOIL.COM POLAR EXPORT
goe529
GOE 529 |  |  |  | Cl Max: | 1.72 | at alpha= | 11.5 | deg
JavaFoil+Calcfoil stall+Eppler ext transition |  |  |  | L/D Max: | 169.044 | at alpha= | 4.5 | deg
Re: | 1000000 |  |  | Cd Min: | 0.0055 | at alpha= | 2 | deg
Mach: | 0.1 |  |  | Cl=0 at alpha= | -5.5227 | deg
|  |  |  | @ Cl=0.1, Cd= | 0.030807
|  |  |  | @ Cl=0.4, Cd= | 0.0057371
|  |  |  | @ Cl=0.6, Cd= | 0.0062264
alpha (deg) | Cl | Cd | Cm | Cl/Cd
-19 | -0.354 | 0.1982 | -0.032 | -1.786
-18.5 | -0.368 | 0.18845 | -0.032 | -1.95
-18 | -0.381 | 0.17621 | -0.033 | -2.16
-17.5 | -0.393 | 0.1676 | -0.033 | -2.347
-17 | -0.405 | 0.15577 | -0.034 | -2.601
-16.5 | -0.416 | 0.14663 | -0.034 | -2.838
-16 | -0.426 | 0.13729 | -0.035 | -3.101
-15.5 | -0.434 | 0.12824 | -0.035 | -3.382
-15 | -0.44 | 0.12235 | -0.036 | -3.596
-14.5 | -0.444 | 0.11252 | -0.036 | -3.945
-14 | -0.445 | 0.10679 | -0.037 | -4.17
-13.5 | -0.444 | 0.0991 | -0.037 | -4.48
-13 | -0.44 | 0.0925 | -0.038 | -4.752
-12.5 | -0.432 | 0.08768 | -0.038 | -4.924
-12 | -0.42 | 0.08159 | -0.037 | -5.151
-11.5 | -0.406 | 0.07642 | -0.037 | -5.308
-11 | -0.387 | 0.07193 | -0.038 | -5.386
-10.5 | -0.366 | 0.06754 | -0.039 | -5.414
-10 | -0.34 | 0.06347 | -0.039 | -5.363
-9.5 | -0.312 | 0.06009 | -0.04 | -5.189
-9 | -0.279 | 0.05623 | -0.04 | -4.966
-8.5 | -0.243 | 0.05286 | -0.041 | -4.597
-8 | -0.205 | 0.04985 | -0.041 | -4.119
-7.5 | -0.166 | 0.04706 | -0.042 | -3.533
-7 | -0.126 | 0.04441 | -0.043 | -2.836
-6.5 | -0.084 | 0.04193 | -0.043 | -2.014
-6 | -0.042 | 0.03959 | -0.044 | -1.059
-5.5 | 0.002 | 0.03755 | -0.045 | 0.04
-5 | 0.046 | 0.03571 | -0.046 | 1.281
-4.5 | 0.091 | 0.03404 | -0.047 | 2.664
-4 | 0.168 | 0.00638 | -0.098 | 26.26
-3.5 | 0.224 | 0.00635 | -0.099 | 35.318
-3 | 0.281 | 0.00631 | -0.1 | 44.614
-2.5 | 0.339 | 0.00623 | -0.101 | 54.376
-2 | 0.397 | 0.00572 | -0.102 | 69.3
-1.5 | 0.455 | 0.00605 | -0.103 | 75.126
-1 | 0.513 | 0.00649 | -0.104 | 79.091
-0.5 | 0.571 | 0.00659 | -0.105 | 86.741
0 | 0.634 | 0.0058 | -0.106 | 109.237
0.5 | 0.692 | 0.00594 | -0.107 | 116.422
1 | 0.75 | 0.00608 | -0.108 | 123.357
1.5 | 0.808 | 0.0064 | -0.108 | 126.275
2 | 0.866 | 0.0055 | -0.109 | 157.437
2.5 | 0.925 | 0.00574 | -0.11 | 161.017
3 | 0.983 | 0.00595 | -0.111 | 165.058
3.5 | 1.041 | 0.00619 | -0.112 | 168.15
4 | 1.099 | 0.00658 | -0.113 | 167.045
4.5 | 1.157 | 0.00684 | -0.114 | 169.044
5 | 1.215 | 0.00994 | -0.115 | 122.186
5.5 | 1.272 | 0.01026 | -0.116 | 123.994
6 | 1.329 | 0.01063 | -0.117 | 125.005
6.5 | 1.386 | 0.01105 | -0.118 | 125.498
7 | 1.442 | 0.01149 | -0.118 | 125.524
7.5 | 1.497 | 0.01189 | -0.119 | 125.913
8 | 1.55 | 0.01242 | -0.12 | 124.785
8.5 | 1.602 | 0.01332 | -0.121 | 120.21
9 | 1.632 | 0.01823 | -0.121 | 89.548
9.5 | 1.66 | 0.01928 | -0.121 | 86.106
10 | 1.684 | 0.02073 | -0.121 | 81.235
10.5 | 1.703 | 0.02247 | -0.121 | 75.796
11 | 1.713 | 0.02527 | -0.121 | 67.789
11.5 | 1.72 | 0.02709 | -0.121 | 63.488
12 | 1.718 | 0.02951 | -0.121 | 58.237
12.5 | 1.711 | 0.03201 | -0.121 | 53.457
13 | 1.692 | 0.03578 | -0.121 | 47.299
13.5 | 1.673 | 0.03743 | -0.121 | 44.7
14 | 1.642 | 0.04085 | -0.121 | 40.194
14.5 | 1.603 | 0.04507 | -0.12 | 35.562
15 | 1.557 | 0.05 | -0.119 | 31.148
15.5 | 1.507 | 0.05575 | -0.119 | 27.032
16 | 1.449 | 0.06485 | -0.118 | 22.35
16.5 | 1.397 | 0.06944 | -0.117 | 20.111

## 44. Re 1M Mach 0.10 (2)
BIGFOIL.COM POLAR EXPORT
goe529
GOE 529 |  |  |  | Cl Max: | 0.7191 | at alpha= | 1.5 | deg
XFOIL ncrit=9 |  |  |  | L/D Max: | 95.7523 | at alpha= | 1.5 | deg
Re: | 1000000 |  |  | Cd Min: | 0.23138 | at alpha= | -20 | deg
Mach: | 0.1 |  |  | Cl=0 at alpha= | -5.1463 | deg
|  |  |  | @ Cl=0.1, Cd= | 0.01232
|  |  |  | @ Cl=0.4, Cd= | 0.0085214
|  |  |  | @ Cl=0.6, Cd= | 0.0077942
alpha (deg) | Cl | Cd | Cm | Cl/Cd
-20 | -0.5264 | 0.23138 | 0.0122 | -2.275
-19.5 | -0.5101 | 0.225 | 0.0085 | -2.2671
-18.5 | -0.478 | 0.21264 | 0.0023 | -2.2479
-18 | -0.4614 | 0.20695 | -0.0008 | -2.2295
-17.5 | -0.4448 | 0.20131 | -0.0037 | -2.2095
-17 | -0.4289 | 0.19518 | -0.0067 | -2.1975
-16.5 | -0.4141 | 0.18775 | -0.0102 | -2.2056
-16 | -0.4003 | 0.18107 | -0.0134 | -2.2107
-15.5 | -0.3861 | 0.17451 | -0.0154 | -2.2125
-15 | -0.3709 | 0.16902 | -0.0175 | -2.1944
-14.5 | -0.3559 | 0.16334 | -0.0199 | -2.1789
-14 | -0.3419 | 0.15731 | -0.0221 | -2.1734
-13.5 | -0.3312 | 0.14978 | -0.0252 | -2.2112
-13 | -0.3214 | 0.14291 | -0.028 | -2.249
-12.5 | -0.3096 | 0.13639 | -0.0291 | -2.27
-12 | -0.2952 | 0.13145 | -0.0304 | -2.2457
-11.5 | -0.2832 | 0.12583 | -0.032 | -2.2507
-11 | -0.2731 | 0.11977 | -0.0336 | -2.2802
-10.5 | -0.2711 | 0.1125 | -0.0366 | -2.4098
-10 | -0.2665 | 0.10636 | -0.0375 | -2.5056
-9.5 | -0.2464 | 0.0986 | -0.042 | -2.499
-9 | -0.2133 | 0.09296 | -0.0477 | -2.2945
-8.5 | -0.1612 | 0.08098 | -0.0674 | -1.9906
-8 | -0.103 | 0.06934 | -0.0867 | -1.4854
-7.5 | -0.0973 | 0.06635 | -0.0854 | -1.4665
-7 | -0.084 | 0.06211 | -0.0876 | -1.3524
-6 | -0.0877 | 0.01662 | -0.111 | -5.2768
-5.5 | -0.0365 | 0.016 | -0.1104 | -2.2812
-5 | 0.0151 | 0.01492 | -0.1097 | 1.0121
-4.5 | 0.0673 | 0.01354 | -0.109 | 4.9705
-4 | 0.1185 | 0.01163 | -0.1082 | 10.1892
-3.5 | 0.1725 | 0.01076 | -0.1077 | 16.0316
-3 | 0.2271 | 0.01016 | -0.1072 | 22.3524
-2.5 | 0.2817 | 0.00954 | -0.1067 | 29.5283
-2 | 0.3366 | 0.00909 | -0.1062 | 37.0297
-1.5 | 0.3911 | 0.00857 | -0.1056 | 45.6359
-1 | 0.4461 | 0.00827 | -0.1052 | 53.942
-0.5 | 0.5013 | 0.00811 | -0.1048 | 61.8126
0 | 0.5564 | 0.00789 | -0.1044 | 70.5196
0.5 | 0.611 | 0.00777 | -0.104 | 78.6358
1 | 0.6658 | 0.00769 | -0.1037 | 86.58
1.5 | 0.7191 | 0.00751 | -0.1032 | 95.7523

## 45. Re 1M Mach 0.25 (1)
BIGFOIL.COM POLAR EXPORT
goe529
GOE 529 |  |  |  | Cl Max: | 1.71 | at alpha= | 10.5 | deg
JavaFoil+Calcfoil stall+Eppler ext transition |  |  |  | L/D Max: | 172.948 | at alpha= | 4.5 | deg
Re: | 1000000 |  |  | Cd Min: | 0.00564 | at alpha= | -2 | deg
Mach: | 0.25 |  |  | Cl=0 at alpha= | -5.5222 | deg
|  |  |  | @ Cl=0.1, Cd= | 0.031706
|  |  |  | @ Cl=0.4, Cd= | 0.0056934
|  |  |  | @ Cl=0.6, Cd= | 0.0064472
alpha (deg) | Cl | Cd | Cm | Cl/Cd
-17 | -0.06 | 0.20012 | -0.035 | -0.302
-16.5 | -0.143 | 0.20375 | -0.034 | -0.702
-16 | -0.192 | 0.19887 | -0.034 | -0.963
-15.5 | -0.231 | 0.1812 | -0.035 | -1.274
-15 | -0.265 | 0.16188 | -0.036 | -1.637
-14.5 | -0.295 | 0.14482 | -0.036 | -2.035
-14 | -0.32 | 0.12975 | -0.037 | -2.467
-13.5 | -0.341 | 0.11816 | -0.038 | -2.884
-13 | -0.356 | 0.1075 | -0.038 | -3.315
-12.5 | -0.367 | 0.09649 | -0.039 | -3.799
-12 | -0.371 | 0.08826 | -0.039 | -4.203
-11.5 | -0.369 | 0.08106 | -0.039 | -4.557
-11 | -0.362 | 0.07594 | -0.038 | -4.767
-10.5 | -0.349 | 0.07069 | -0.039 | -4.938
-10 | -0.331 | 0.06629 | -0.04 | -4.988
-9.5 | -0.307 | 0.06193 | -0.04 | -4.961
-9 | -0.278 | 0.05767 | -0.041 | -4.815
-8.5 | -0.243 | 0.05411 | -0.042 | -4.493
-8 | -0.206 | 0.05073 | -0.042 | -4.069
-7.5 | -0.168 | 0.04786 | -0.043 | -3.506
-7 | -0.128 | 0.04498 | -0.044 | -2.837
-6.5 | -0.086 | 0.04241 | -0.044 | -2.023
-6 | -0.043 | 0.04 | -0.045 | -1.067
-5.5 | 0.002 | 0.03782 | -0.046 | 0.041
-5 | 0.047 | 0.03589 | -0.047 | 1.303
-4.5 | 0.093 | 0.03417 | -0.048 | 2.715
-4 | 0.172 | 0.00636 | -0.101 | 26.989
-3.5 | 0.23 | 0.00628 | -0.102 | 36.622
-3 | 0.289 | 0.00567 | -0.103 | 50.868
-2.5 | 0.348 | 0.00609 | -0.104 | 57.093
-2 | 0.407 | 0.00564 | -0.105 | 72.25
-1.5 | 0.467 | 0.00602 | -0.106 | 77.497
-1 | 0.527 | 0.00639 | -0.107 | 82.49
-0.5 | 0.587 | 0.00663 | -0.108 | 88.529
0 | 0.651 | 0.00573 | -0.109 | 113.553
0.5 | 0.711 | 0.00588 | -0.11 | 120.864
1 | 0.771 | 0.00726 | -0.111 | 106.135
1.5 | 0.83 | 0.00655 | -0.111 | 126.746
2 | 0.89 | 0.00683 | -0.112 | 130.215
2.5 | 0.95 | 0.00573 | -0.113 | 165.878
3 | 1.009 | 0.00599 | -0.114 | 168.641
3.5 | 1.069 | 0.00623 | -0.115 | 171.529
4 | 1.129 | 0.00663 | -0.116 | 170.337
4.5 | 1.188 | 0.00687 | -0.117 | 172.948
5 | 1.247 | 0.01 | -0.118 | 124.693
5.5 | 1.306 | 0.0104 | -0.119 | 125.576
6 | 1.364 | 0.0108 | -0.12 | 126.284
6.5 | 1.423 | 0.01127 | -0.121 | 126.195
7 | 1.48 | 0.01174 | -0.122 | 126.054
7.5 | 1.534 | 0.01224 | -0.123 | 125.372
8 | 1.588 | 0.01273 | -0.123 | 124.697
8.5 | 1.613 | 0.0184 | -0.122 | 87.639
9 | 1.651 | 0.01971 | -0.122 | 83.73
9.5 | 1.679 | 0.02127 | -0.123 | 78.914
10 | 1.699 | 0.02287 | -0.123 | 74.284
10.5 | 1.71 | 0.02502 | -0.123 | 68.33
11 | 1.708 | 0.02799 | -0.123 | 61.017
11.5 | 1.698 | 0.03108 | -0.123 | 54.618
12 | 1.677 | 0.03403 | -0.123 | 49.279
12.5 | 1.64 | 0.03807 | -0.122 | 43.082
13 | 1.592 | 0.04256 | -0.122 | 37.399
13.5 | 1.538 | 0.04521 | -0.122 | 34.019
14 | 1.464 | 0.05106 | -0.121 | 28.68
14.5 | 1.384 | 0.05678 | -0.12 | 24.378
15 | 1.291 | 0.06439 | -0.119 | 20.053
15.5 | 1.112 | 0.11239 | -0.098 | 9.896

## 46. Re 1M Mach 0.25 (2)
BIGFOIL.COM POLAR EXPORT
goe529
GOE 529 |  |  |  | Cl Max: | 1.4547 | at alpha= | 12 | deg
XFOIL ncrit=9 |  |  |  | L/D Max: | 137.737 | at alpha= | 5 | deg
Re: | 1000000 |  |  | Cd Min: | 0.19974 | at alpha= | -20 | deg
Mach: | 0.25 |  |  | Cl=0 at alpha= | -5.1858 | deg
|  |  |  | @ Cl=0.1, Cd= | 0.014407
|  |  |  | @ Cl=0.4, Cd= | 0.0088792
|  |  |  | @ Cl=0.6, Cd= | 0.0079685
alpha (deg) | Cl | Cd | Cm | Cl/Cd
-20 | -0.3663 | 0.19974 | 0.0006 | -1.8339
-19.5 | -0.3522 | 0.19411 | -0.0028 | -1.8144
-19 | -0.3374 | 0.1893 | -0.0063 | -1.7824
-18.5 | -0.3229 | 0.18446 | -0.0097 | -1.7505
-18 | -0.3087 | 0.17955 | -0.013 | -1.7193
-17.5 | -0.2951 | 0.1744 | -0.0162 | -1.6921
-17 | -0.2838 | 0.16913 | -0.0198 | -1.678
-16.5 | -0.2725 | 0.16399 | -0.0228 | -1.6617
-16 | -0.2588 | 0.15984 | -0.0252 | -1.6191
-15.5 | -0.2467 | 0.15598 | -0.0276 | -1.5816
-15 | -0.2369 | 0.15249 | -0.0298 | -1.5535
-14.5 | -0.2295 | 0.14844 | -0.0319 | -1.5461
-14 | -0.2225 | 0.14324 | -0.0342 | -1.5533
-13.5 | -0.216 | 0.13731 | -0.0358 | -1.5731
-13 | -0.2046 | 0.13267 | -0.0365 | -1.5422
-12.5 | -0.1953 | 0.12794 | -0.0373 | -1.5265
-12 | -0.188 | 0.12278 | -0.038 | -1.5312
-11 | -0.1712 | 0.10802 | -0.0452 | -1.5849
-10.5 | -0.1484 | 0.09962 | -0.0497 | -1.4897
-10 | -0.1134 | 0.09132 | -0.0579 | -1.2418
-9.5 | -0.0783 | 0.08023 | -0.0707 | -0.97594
-9 | -0.0636 | 0.07236 | -0.0755 | -0.87894
-8.5 | -0.0654 | 0.06481 | -0.076 | -1.0091
-8 | -0.0479 | 0.06145 | -0.0752 | -0.7795
-7.5 | -0.0413 | 0.05626 | -0.076 | -0.73409
-7 | -0.0544 | 0.04959 | -0.0785 | -1.097
-6.5 | -0.0491 | 0.0422 | -0.0836 | -1.1635
-6 | -0.0363 | 0.04947 | -0.099 | -0.73378
-5.5 | -0.0345 | 0.01908 | -0.1143 | -1.8082
-5 | 0.0204 | 0.019 | -0.1137 | 1.0737
-4.5 | 0.0688 | 0.01525 | -0.1129 | 4.5115
-4 | 0.1236 | 0.01377 | -0.1121 | 8.976
-3.5 | 0.1759 | 0.01142 | -0.1111 | 15.4028
-3 | 0.2329 | 0.01066 | -0.1106 | 21.848
-2.5 | 0.289 | 0.00992 | -0.1098 | 29.1331
-2 | 0.3461 | 0.00931 | -0.1093 | 37.1751
-1.5 | 0.4024 | 0.00886 | -0.1086 | 45.4176
-1 | 0.4592 | 0.0084 | -0.1081 | 54.6667
-0.5 | 0.5162 | 0.00821 | -0.1076 | 62.8745
0 | 0.5729 | 0.00805 | -0.107 | 71.1677
0.5 | 0.6294 | 0.00788 | -0.1066 | 79.8731
1 | 0.6859 | 0.00781 | -0.1061 | 87.8233
1.5 | 0.7412 | 0.00773 | -0.1056 | 95.8862
3.5 | 0.9731 | 0.00726 | -0.106 | 134.0358
4 | 1.0262 | 0.00757 | -0.105 | 135.5614
4.5 | 1.0794 | 0.00788 | -0.1039 | 136.9797
5 | 1.1322 | 0.00822 | -0.1028 | 137.7372
5.5 | 1.1829 | 0.00868 | -0.1014 | 136.2788
6 | 1.233 | 0.00918 | -0.0998 | 134.3137
6.5 | 1.2809 | 0.00979 | -0.0979 | 130.8376
7 | 1.3233 | 0.01071 | -0.0951 | 123.5574
7.5 | 1.3607 | 0.01184 | -0.0916 | 114.924
8 | 1.3769 | 0.01393 | -0.0848 | 98.8442
8.5 | 1.3824 | 0.01593 | -0.0761 | 86.7797
9 | 1.3904 | 0.01805 | -0.0686 | 77.0305
9.5 | 1.4107 | 0.01982 | -0.0635 | 71.1756
10 | 1.4288 | 0.02196 | -0.059 | 65.0638
10.5 | 1.4369 | 0.02513 | -0.0545 | 57.1787
11 | 1.4466 | 0.02864 | -0.0511 | 50.5098
11.5 | 1.4531 | 0.03284 | -0.0485 | 44.2479
12 | 1.4547 | 0.03791 | -0.0466 | 38.3725
12.5 | 1.4506 | 0.04388 | -0.0453 | 33.0583
13 | 1.4397 | 0.05088 | -0.0446 | 28.296
13.5 | 1.4126 | 0.06016 | -0.0447 | 23.4807
14 | 1.409 | 0.06723 | -0.0452 | 20.9579
14.5 | 1.4016 | 0.07515 | -0.0463 | 18.6507
15 | 1.3933 | 0.08345 | -0.0478 | 16.6962
15.5 | 1.3869 | 0.09182 | -0.0497 | 15.1046
16 | 1.3815 | 0.10019 | -0.0519 | 13.7888
16.5 | 1.3769 | 0.10873 | -0.0546 | 12.6635
17 | 1.3721 | 0.11745 | -0.0577 | 11.6824

## 47. Re 1M Mach 0.50 (1)
BIGFOIL.COM POLAR EXPORT
goe529
GOE 529 |  |  |  | Cl Max: | 1.718 | at alpha= | 9 | deg
JavaFoil+Calcfoil stall+Eppler ext transition |  |  |  | L/D Max: | 167.322 | at alpha= | 3.5 | deg
Re: | 1000000 |  |  | Cd Min: | 0.00573 | at alpha= | -2 | deg
Mach: | 0.5 |  |  | Cl=0 at alpha= | -5.5222 | deg
|  |  |  | @ Cl=0.1, Cd= | 0.03559
|  |  |  | @ Cl=0.4, Cd= | 0.0061334
|  |  |  | @ Cl=0.6, Cd= | 0.0061467
alpha (deg) | Cl | Cd | Cm | Cl/Cd
-20 | -0.712 | 0.17865 | -0.044 | -3.983
-19.5 | -0.689 | 0.17373 | -0.044 | -3.964
-19 | -0.667 | 0.17744 | -0.046 | -3.758
-18.5 | -0.643 | 0.16419 | -0.046 | -3.915
-18 | -0.618 | 0.16231 | -0.045 | -3.808
-17.5 | -0.594 | 0.15576 | -0.044 | -3.812
-17 | -0.57 | 0.14859 | -0.044 | -3.836
-16.5 | -0.546 | 0.14368 | -0.044 | -3.799
-16 | -0.522 | 0.16907 | -0.044 | -3.085
-15.5 | -0.498 | 0.13524 | -0.045 | -3.684
-15 | -0.474 | 0.1306 | -0.045 | -3.631
-14.5 | -0.45 | 0.12552 | -0.045 | -3.586
-14 | -0.426 | 0.12051 | -0.046 | -3.534
-13.5 | -0.402 | 0.11698 | -0.046 | -3.433
-13 | -0.377 | 0.11191 | -0.047 | -3.371
-12.5 | -0.353 | 0.10873 | -0.047 | -3.245
-12 | -0.328 | 0.11294 | -0.047 | -2.905
-11.5 | -0.303 | 0.107 | -0.043 | -2.827
-11 | -0.278 | 0.13831 | -0.043 | -2.007
-10.5 | -0.253 | 0.10094 | -0.044 | -2.505
-10 | -0.228 | 0.09808 | -0.044 | -2.324
-9.5 | -0.203 | 0.09111 | -0.045 | -2.228
-9 | -0.178 | 0.09264 | -0.046 | -1.92
-8.5 | -0.153 | 0.09036 | -0.046 | -1.689
-8 | -0.127 | 0.08393 | -0.047 | -1.516
-7.5 | -0.102 | 0.06793 | -0.05 | -1.501
-7 | -0.076 | 0.06381 | -0.05 | -1.198
-6.5 | -0.08 | 0.04753 | -0.048 | -1.689
-6 | -0.043 | 0.0441 | -0.048 | -0.972
-5.5 | 0.002 | 0.0405 | -0.049 | 0.04
-5 | 0.05 | 0.0379 | -0.051 | 1.315
-4.5 | 0.1 | 0.03559 | -0.052 | 2.821
-4 | 0.153 | 0.03372 | -0.053 | 4.523
-3.5 | 0.206 | 0.03217 | -0.054 | 6.393
-3 | 0.26 | 0.03083 | -0.055 | 8.418
-2.5 | 0.386 | 0.00624 | -0.116 | 61.914
-2 | 0.453 | 0.00573 | -0.117 | 79.067
-1.5 | 0.52 | 0.00625 | -0.118 | 83.259
-1 | 0.588 | 0.00593 | -0.119 | 99.096
-0.5 | 0.655 | 0.00714 | -0.12 | 91.778
0 | 0.727 | 0.00743 | -0.121 | 97.901
0.5 | 0.794 | 0.00788 | -0.123 | 100.75
1 | 0.86 | 0.00803 | -0.124 | 107.089
1.5 | 0.927 | 0.00735 | -0.125 | 126.171
2 | 0.993 | 0.00616 | -0.126 | 161.306
2.5 | 1.059 | 0.00644 | -0.127 | 164.459
3 | 1.126 | 0.00674 | -0.128 | 167.139
3.5 | 1.192 | 0.00712 | -0.129 | 167.322
4 | 1.258 | 0.00762 | -0.13 | 165.048
4.5 | 1.304 | 0.01445 | -0.129 | 90.239
5 | 1.365 | 0.01528 | -0.13 | 89.367
5.5 | 1.426 | 0.01614 | -0.131 | 88.347
6 | 1.484 | 0.01706 | -0.131 | 86.986
6.5 | 1.541 | 0.01798 | -0.132 | 85.691
7 | 1.594 | 0.01926 | -0.132 | 82.792
7.5 | 1.641 | 0.02055 | -0.133 | 79.84
8 | 1.672 | 0.02467 | -0.132 | 67.761
8.5 | 1.705 | 0.02675 | -0.132 | 63.729
9 | 1.718 | 0.03005 | -0.133 | 57.183
9.5 | 1.671 | 0.03439 | -0.132 | 48.598
10 | 1.51 | 0.04263 | -0.13 | 35.417
10.5 | 0.864 | 0.09238 | -0.064 | 9.352
11 | 0.897 | 0.09849 | -0.077 | 9.109
11.5 | 0.925 | 0.1089 | -0.078 | 8.496
12 | 0.947 | 0.11389 | -0.066 | 8.311
12.5 | 0.975 | 0.12052 | -0.069 | 8.094
13 | 1.006 | 0.13141 | -0.075 | 7.652
13.5 | 1.034 | 0.1289 | -0.077 | 8.022
14 | 1.063 | 0.13566 | -0.079 | 7.834

## 48. Re 1M Mach 0.50 (2)
BIGFOIL.COM POLAR EXPORT
goe529
GOE 529 |  |  |  | Cl Max: | 0.8927 | at alpha= | 2 | deg
XFOIL ncrit=9 |  |  |  | L/D Max: | 105.396 | at alpha= | 2 | deg
Re: | 1000000 |  |  | Cd Min: | 0.25188 | at alpha= | -20 | deg
Mach: | 0.5 |  |  | Cl=0 at alpha= | -7.0736 | deg
|  |  |  | @ Cl=0.1, Cd= | 0.042621
|  |  |  | @ Cl=0.4, Cd= | 0.010636
|  |  |  | @ Cl=0.6, Cd= | 0.0087087
alpha (deg) | Cl | Cd | Cm | Cl/Cd
-20 | -0.5655 | 0.25188 | 0.0145 | -2.2451
-19 | -0.523 | 0.23718 | 0.0065 | -2.2051
-18.5 | -0.5014 | 0.23031 | 0.0025 | -2.1771
-18 | -0.48 | 0.22321 | -0.0014 | -2.1504
-17.5 | -0.4588 | 0.21595 | -0.0052 | -2.1246
-17 | -0.4375 | 0.20832 | -0.009 | -2.1001
-16.5 | -0.4176 | 0.20067 | -0.0132 | -2.081
-16 | -0.3981 | 0.19323 | -0.0163 | -2.0602
-15.5 | -0.3783 | 0.18674 | -0.019 | -2.0258
-15 | -0.3587 | 0.18016 | -0.022 | -1.991
-14.5 | -0.3396 | 0.17336 | -0.0249 | -1.9589
-14 | -0.3214 | 0.1661 | -0.0281 | -1.935
-13.5 | -0.3058 | 0.15897 | -0.0312 | -1.9236
-13 | -0.29 | 0.15185 | -0.0334 | -1.9098
-12.5 | -0.2731 | 0.14577 | -0.0348 | -1.8735
-12 | -0.2572 | 0.13984 | -0.0365 | -1.8392
-11.5 | -0.2433 | 0.13329 | -0.0384 | -1.8253
-11 | -0.233 | 0.1269 | -0.0404 | -1.8361
-10.5 | -0.2117 | 0.11886 | -0.0461 | -1.7811
-10 | -0.1719 | 0.11036 | -0.0538 | -1.5576
-9.5 | -0.0989 | 0.09957 | -0.0733 | -0.99327
-9 | -0.0425 | 0.08963 | -0.0909 | -0.47417
-8.5 | -0.0347 | 0.08406 | -0.0917 | -0.4128
-8 | -0.0214 | 0.07893 | -0.0913 | -0.27113
-7 | 0.0017 | 0.06937 | -0.0948 | 0.024506
-6.5 | 0.0063 | 0.0641 | -0.0959 | 0.098284
-5.5 | 0.0418 | 0.05319 | -0.102 | 0.78586
-5 | 0.0736 | 0.04741 | -0.1075 | 1.5524
-4.5 | 0.1134 | 0.04019 | -0.1145 | 2.8216
-4 | 0.1615 | 0.03215 | -0.1209 | 5.0233
-3.5 | 0.2117 | 0.02249 | -0.1251 | 9.4131
-3 | 0.2609 | 0.0146 | -0.1254 | 17.8699
-2.5 | 0.3229 | 0.01244 | -0.1241 | 25.9566
-2 | 0.3871 | 0.01082 | -0.1229 | 35.7763
-1.5 | 0.4522 | 0.00989 | -0.1216 | 45.723
-1 | 0.5165 | 0.00921 | -0.1204 | 56.0803
-0.5 | 0.5811 | 0.00877 | -0.1193 | 66.26
0 | 0.6458 | 0.00856 | -0.1182 | 75.4439
0.5 | 0.709 | 0.00844 | -0.117 | 84.0047
1 | 0.7717 | 0.00845 | -0.1159 | 91.3254
1.5 | 0.8333 | 0.00859 | -0.1146 | 97.0081
2 | 0.8927 | 0.00847 | -0.1131 | 105.3955

## 49. Re 2M Mach 0.00 (1)
BIGFOIL.COM POLAR EXPORT
goe529
GOE 529 |  |  |  | Cl Max: | 1.747 | at alpha= | 10.5 | deg
JavaFoil+Calcfoil stall+Eppler ext transition |  |  |  | L/D Max: | 192.551 | at alpha= | 4.5 | deg
Re: | 2000000 |  |  | Cd Min: | 0.00451 | at alpha= | 1 | deg
Mach: | 0 |  |  | Cl=0 at alpha= | -5.5222 | deg
|  |  |  | @ Cl=0.1, Cd= | 0.005842
|  |  |  | @ Cl=0.4, Cd= | 0.0056039
|  |  |  | @ Cl=0.6, Cd= | 0.005615
alpha (deg) | Cl | Cd | Cm | Cl/Cd
-19.5 | -0.381 | 0.18566 | -0.032 | -2.053
-19 | -0.393 | 0.17736 | -0.033 | -2.215
-18.5 | -0.404 | 0.16776 | -0.033 | -2.41
-18 | -0.415 | 0.15886 | -0.033 | -2.614
-17.5 | -0.425 | 0.15015 | -0.034 | -2.834
-17 | -0.435 | 0.14135 | -0.034 | -3.077
-16.5 | -0.443 | 0.13278 | -0.035 | -3.338
-16 | -0.45 | 0.12731 | -0.035 | -3.536
-15.5 | -0.456 | 0.11927 | -0.036 | -3.82
-15 | -0.459 | 0.11114 | -0.036 | -4.131
-14.5 | -0.461 | 0.1055 | -0.037 | -4.366
-14 | -0.46 | 0.09789 | -0.038 | -4.694
-13.5 | -0.456 | 0.09272 | -0.038 | -4.917
-13 | -0.449 | 0.08619 | -0.039 | -5.213
-12.5 | -0.439 | 0.08069 | -0.039 | -5.446
-12 | -0.426 | 0.07638 | -0.038 | -5.581
-11.5 | -0.41 | 0.07236 | -0.039 | -5.667
-11 | -0.391 | 0.06828 | -0.039 | -5.72
-10.5 | -0.368 | 0.06428 | -0.04 | -5.721
-10 | -0.342 | 0.06037 | -0.041 | -5.659
-9.5 | -0.312 | 0.05695 | -0.041 | -5.486
-9 | -0.279 | 0.05361 | -0.042 | -5.212
-8.5 | -0.243 | 0.05071 | -0.042 | -4.793
-8 | -0.205 | 0.04776 | -0.043 | -4.297
-7.5 | -0.166 | 0.0451 | -0.044 | -3.683
-7 | -0.126 | 0.0418 | -0.05 | -3.025
-6.5 | -0.085 | 0.03847 | -0.054 | -2.213
-6 | -0.043 | 0.03127 | -0.065 | -1.379
-5.5 | 0.002 | 0.00641 | -0.094 | 0.289
-5 | 0.056 | 0.00625 | -0.095 | 8.972
-4.5 | 0.111 | 0.00574 | -0.096 | 19.346
-4 | 0.167 | 0.00569 | -0.097 | 29.339
-3.5 | 0.223 | 0.00613 | -0.098 | 36.386
-3 | 0.28 | 0.00609 | -0.099 | 46.016
-2.5 | 0.337 | 0.00597 | -0.1 | 56.527
-2 | 0.395 | 0.00561 | -0.101 | 70.361
-1.5 | 0.452 | 0.00554 | -0.102 | 81.652
-1 | 0.511 | 0.00521 | -0.103 | 97.996
-0.5 | 0.569 | 0.00538 | -0.104 | 105.707
0 | 0.631 | 0.00585 | -0.105 | 107.811
0.5 | 0.688 | 0.00557 | -0.106 | 123.705
1 | 0.746 | 0.00451 | -0.107 | 165.656
1.5 | 0.804 | 0.0047 | -0.108 | 171.23
2 | 0.862 | 0.00481 | -0.109 | 179.243
2.5 | 0.92 | 0.00499 | -0.11 | 184.205
3 | 0.978 | 0.00523 | -0.111 | 187.116
3.5 | 1.036 | 0.00545 | -0.112 | 189.939
4 | 1.094 | 0.00573 | -0.113 | 190.843
4.5 | 1.151 | 0.00598 | -0.113 | 192.551
5 | 1.209 | 0.00858 | -0.114 | 140.927
5.5 | 1.266 | 0.0089 | -0.115 | 142.315
6 | 1.323 | 0.00924 | -0.116 | 143.156
6.5 | 1.38 | 0.00957 | -0.117 | 144.176
7 | 1.436 | 0.00991 | -0.118 | 144.83
7.5 | 1.49 | 0.01025 | -0.119 | 145.355
8 | 1.543 | 0.01069 | -0.12 | 144.367
8.5 | 1.595 | 0.01147 | -0.12 | 138.988
9 | 1.643 | 0.01311 | -0.121 | 125.298
9.5 | 1.683 | 0.0139 | -0.122 | 121.058
10 | 1.718 | 0.01472 | -0.123 | 116.706
10.5 | 1.747 | 0.01579 | -0.124 | 110.66
11 | 1.73 | 0.02124 | -0.121 | 81.419
11.5 | 1.739 | 0.02267 | -0.122 | 76.727
12 | 1.74 | 0.02461 | -0.122 | 70.69
12.5 | 1.734 | 0.0266 | -0.122 | 65.189
13 | 1.719 | 0.02952 | -0.122 | 58.242
13.5 | 1.704 | 0.03097 | -0.122 | 55.037
14 | 1.679 | 0.03346 | -0.122 | 50.196
14.5 | 1.648 | 0.03661 | -0.122 | 45.029
15 | 1.611 | 0.03982 | -0.122 | 40.463
15.5 | 1.558 | 0.04695 | -0.12 | 33.191

## 50. Re 2M Mach 0.00 (2)
BIGFOIL.COM POLAR EXPORT
goe529
GOE 529 |  |  |  | Cl Max: | 1.6179 | at alpha= | 15.5 | deg
XFOIL ncrit=9 |  |  |  | L/D Max: | 160.03 | at alpha= | 4.5 | deg
Re: | 2000000 |  |  | Cd Min: | 0.1293 | at alpha= | 20 | deg
Mach: | 0 |  |  | Cl=0 at alpha= | -5.0746 | deg
|  |  |  | @ Cl=0.1, Cd= | 0.0087662
|  |  |  | @ Cl=0.4, Cd= | 0.0070495
|  |  |  | @ Cl=0.6, Cd= | 0.0067163
alpha (deg) | Cl | Cd | Cm | Cl/Cd
-12 | -0.7287 | 0.02196 | -0.1117 | -33.1831
-11 | -0.6184 | 0.01577 | -0.1167 | -39.2137
-10.5 | -0.5707 | 0.01382 | -0.1162 | -41.2952
-10 | -0.5209 | 0.0131 | -0.1151 | -39.7634
-9.5 | -0.4706 | 0.01259 | -0.114 | -37.3789
-9 | -0.4212 | 0.01172 | -0.1129 | -35.9386
-8.5 | -0.3676 | 0.01168 | -0.1122 | -31.4726
-8 | -0.3142 | 0.01165 | -0.1114 | -26.97
-7.5 | -0.2619 | 0.0116 | -0.1105 | -22.5776
-7 | -0.2117 | 0.01081 | -0.1095 | -19.5837
-6.5 | -0.1568 | 0.01082 | -0.1091 | -14.4917
-6 | -0.102 | 0.01061 | -0.1088 | -9.6136
-5.5 | -0.0473 | 0.01033 | -0.1084 | -4.5789
-5 | 0.0083 | 0.01014 | -0.1081 | 0.81854
-4.5 | 0.0606 | 0.009 | -0.1075 | 6.7333
-4 | 0.1162 | 0.00867 | -0.1072 | 13.4025
-3.5 | 0.1711 | 0.00835 | -0.1069 | 20.491
-3 | 0.2266 | 0.008 | -0.1066 | 28.325
-2.5 | 0.282 | 0.00771 | -0.1063 | 36.5759
-2 | 0.3376 | 0.00751 | -0.1061 | 44.9534
-1.5 | 0.3924 | 0.00707 | -0.1057 | 55.5021
-1 | 0.4479 | 0.00692 | -0.1054 | 64.7254
-0.5 | 0.5033 | 0.00684 | -0.1052 | 73.5819
0 | 0.5585 | 0.00677 | -0.1049 | 82.4963
0.5 | 0.6126 | 0.0067 | -0.1045 | 91.4328
1 | 0.6665 | 0.00677 | -0.1041 | 98.449
1.5 | 0.7201 | 0.00683 | -0.1037 | 105.4319
2 | 0.7728 | 0.00679 | -0.1032 | 113.8144
3 | 0.8973 | 0.00584 | -0.1068 | 153.6473
3.5 | 0.9489 | 0.00605 | -0.1059 | 156.843
4 | 1.0006 | 0.00628 | -0.1051 | 159.3312
4.5 | 1.0514 | 0.00657 | -0.1043 | 160.0304
5 | 1.1008 | 0.00698 | -0.1032 | 157.7077
5.5 | 1.1487 | 0.0075 | -0.1019 | 153.16
6 | 1.1957 | 0.00807 | -0.1005 | 148.166
6.5 | 1.2399 | 0.00882 | -0.0986 | 140.5782
7 | 1.2722 | 0.01036 | -0.0949 | 122.7992
7.5 | 1.3158 | 0.01104 | -0.093 | 119.1848
8 | 1.3453 | 0.01256 | -0.0888 | 107.1099
8.5 | 1.3768 | 0.0138 | -0.0849 | 99.7681
9 | 1.4117 | 0.01461 | -0.0816 | 96.6256
9.5 | 1.4419 | 0.01535 | -0.0774 | 93.9349
10 | 1.468 | 0.01633 | -0.0728 | 89.8959
10.5 | 1.4908 | 0.01758 | -0.0681 | 84.8009
11 | 1.5171 | 0.01875 | -0.0644 | 80.912
11.5 | 1.5394 | 0.02027 | -0.0606 | 75.9447
12 | 1.56 | 0.02209 | -0.0572 | 70.6202
12.5 | 1.5632 | 0.02544 | -0.0528 | 61.4465
13 | 1.5808 | 0.02805 | -0.0505 | 56.3565
13.5 | 1.5972 | 0.03096 | -0.0486 | 51.5891
14 | 1.6072 | 0.03472 | -0.0469 | 46.2903
14.5 | 1.6132 | 0.03909 | -0.0456 | 41.2689
15 | 1.6158 | 0.04403 | -0.0447 | 36.6977
15.5 | 1.6179 | 0.04919 | -0.0441 | 32.8908
16 | 1.6112 | 0.05558 | -0.0438 | 28.9888
16.5 | 1.5979 | 0.06312 | -0.044 | 25.3153
17 | 1.564 | 0.07399 | -0.0455 | 21.138
17.5 | 1.5441 | 0.08359 | -0.0476 | 18.4723
18 | 1.5317 | 0.09255 | -0.05 | 16.55
18.5 | 1.5276 | 0.10043 | -0.0526 | 15.2106
19 | 1.5207 | 0.10901 | -0.0557 | 13.9501
19.5 | 1.5056 | 0.11918 | -0.0598 | 12.633
20 | 1.4924 | 0.1293 | -0.0643 | 11.5422

## 51. Re 2M Mach 0.10 (1)
BIGFOIL.COM POLAR EXPORT
goe529
GOE 529 |  |  |  | Cl Max: | 1.737 | at alpha= | 11.5 | deg
JavaFoil+Calcfoil stall+Eppler ext transition |  |  |  | L/D Max: | 192.972 | at alpha= | 4.5 | deg
Re: | 2000000 |  |  | Cd Min: | 0.00455 | at alpha= | 1 | deg
Mach: | 0.1 |  |  | Cl=0 at alpha= | -5.5217 | deg
|  |  |  | @ Cl=0.1, Cd= | 0.005905
|  |  |  | @ Cl=0.4, Cd= | 0.0056591
|  |  |  | @ Cl=0.6, Cd= | 0.0055903
alpha (deg) | Cl | Cd | Cm | Cl/Cd
-19 | -0.354 | 0.18078 | -0.033 | -1.959
-18.5 | -0.368 | 0.17241 | -0.033 | -2.133
-18 | -0.381 | 0.16146 | -0.033 | -2.359
-17.5 | -0.394 | 0.15602 | -0.034 | -2.522
-17 | -0.405 | 0.14565 | -0.034 | -2.783
-16.5 | -0.416 | 0.13604 | -0.035 | -3.06
-16 | -0.426 | 0.12976 | -0.035 | -3.282
-15.5 | -0.434 | 0.12084 | -0.036 | -3.591
-15 | -0.44 | 0.11362 | -0.036 | -3.873
-14.5 | -0.444 | 0.10612 | -0.037 | -4.185
-14 | -0.446 | 0.09964 | -0.038 | -4.471
-13.5 | -0.444 | 0.09328 | -0.038 | -4.762
-13 | -0.44 | 0.08788 | -0.039 | -5.005
-12.5 | -0.432 | 0.08198 | -0.039 | -5.27
-12 | -0.421 | 0.077 | -0.038 | -5.461
-11.5 | -0.406 | 0.0728 | -0.039 | -5.576
-11 | -0.388 | 0.06878 | -0.039 | -5.637
-10.5 | -0.366 | 0.06462 | -0.04 | -5.663
-10 | -0.341 | 0.0608 | -0.041 | -5.603
-9.5 | -0.312 | 0.05725 | -0.041 | -5.452
-9 | -0.279 | 0.05393 | -0.042 | -5.183
-8.5 | -0.243 | 0.05086 | -0.042 | -4.783
-8 | -0.206 | 0.04789 | -0.043 | -4.292
-7.5 | -0.166 | 0.04527 | -0.044 | -3.677
-7 | -0.127 | 0.04221 | -0.049 | -2.999
-6.5 | -0.085 | 0.03894 | -0.053 | -2.189
-6 | -0.044 | 0.02966 | -0.067 | -1.47
-5.5 | 0.002 | 0.00636 | -0.095 | 0.292
-5 | 0.056 | 0.00629 | -0.096 | 8.958
-4.5 | 0.112 | 0.0058 | -0.097 | 19.236
-4 | 0.168 | 0.00565 | -0.098 | 29.694
-3.5 | 0.224 | 0.00607 | -0.099 | 36.972
-3 | 0.281 | 0.00599 | -0.1 | 46.951
-2.5 | 0.339 | 0.00593 | -0.101 | 57.177
-2 | 0.397 | 0.00567 | -0.102 | 70.006
-1.5 | 0.455 | 0.00546 | -0.103 | 83.352
-1 | 0.513 | 0.00521 | -0.104 | 98.497
-0.5 | 0.571 | 0.00542 | -0.105 | 105.458
0 | 0.634 | 0.00579 | -0.106 | 109.494
0.5 | 0.692 | 0.00553 | -0.107 | 125.207
1 | 0.75 | 0.00455 | -0.108 | 164.992
1.5 | 0.808 | 0.00467 | -0.109 | 172.967
2 | 0.866 | 0.00483 | -0.109 | 179.197
2.5 | 0.925 | 0.00502 | -0.11 | 184.162
3 | 0.983 | 0.00521 | -0.111 | 188.738
3.5 | 1.041 | 0.00542 | -0.112 | 191.945
4 | 1.099 | 0.0057 | -0.113 | 192.691
4.5 | 1.157 | 0.006 | -0.114 | 192.972
5 | 1.215 | 0.00865 | -0.115 | 140.364
5.5 | 1.272 | 0.00894 | -0.116 | 142.361
6 | 1.329 | 0.00931 | -0.117 | 142.802
6.5 | 1.386 | 0.00963 | -0.118 | 143.982
7 | 1.442 | 0.00999 | -0.118 | 144.398
7.5 | 1.497 | 0.01037 | -0.119 | 144.335
8 | 1.55 | 0.0107 | -0.12 | 144.799
8.5 | 1.602 | 0.01155 | -0.121 | 138.638
9 | 1.65 | 0.0133 | -0.122 | 124.066
9.5 | 1.689 | 0.01396 | -0.123 | 120.981
10 | 1.723 | 0.01484 | -0.124 | 116.158
10.5 | 1.728 | 0.01918 | -0.123 | 90.066
11 | 1.73 | 0.02165 | -0.122 | 79.898
11.5 | 1.737 | 0.02313 | -0.122 | 75.108
12 | 1.736 | 0.02522 | -0.122 | 68.81
12.5 | 1.727 | 0.02731 | -0.122 | 63.209
13 | 1.708 | 0.03037 | -0.122 | 56.247
13.5 | 1.689 | 0.0318 | -0.122 | 53.128
14 | 1.66 | 0.03461 | -0.122 | 47.953
14.5 | 1.623 | 0.03782 | -0.122 | 42.905
15 | 1.578 | 0.04153 | -0.122 | 38.002
15.5 | 1.526 | 0.04698 | -0.121 | 32.48
16 | 1.47 | 0.05224 | -0.12 | 28.14
16.5 | 1.412 | 0.05857 | -0.12 | 24.107

## 52. Re 2M Mach 0.10 (2)
BIGFOIL.COM POLAR EXPORT
goe529
GOE 529 |  |  |  | Cl Max: | 1.6046 | at alpha= | 14.5 | deg
XFOIL ncrit=9 |  |  |  | L/D Max: | 160.212 | at alpha= | 4.5 | deg
Re: | 2000000 |  |  | Cd Min: | 0.12571 | at alpha= | 19.5 | deg
Mach: | 0.1 |  |  | Cl=0 at alpha= | -5.0689 | deg
|  |  |  | @ Cl=0.1, Cd= | 0.0088458
|  |  |  | @ Cl=0.4, Cd= | 0.007074
|  |  |  | @ Cl=0.6, Cd= | 0.0067306
alpha (deg) | Cl | Cd | Cm | Cl/Cd
-11 | -0.6194 | 0.01774 | -0.1185 | -34.9154
-10.5 | -0.572 | 0.01531 | -0.1182 | -37.3612
-10 | -0.5256 | 0.01374 | -0.1168 | -38.2533
-9.5 | -0.475 | 0.01313 | -0.1155 | -36.1767
-9 | -0.4237 | 0.01254 | -0.1144 | -33.7879
-8.5 | -0.3721 | 0.01186 | -0.1134 | -31.3744
-8 | -0.3178 | 0.01192 | -0.1126 | -26.6611
-7.5 | -0.265 | 0.01181 | -0.1116 | -22.4386
-7 | -0.2127 | 0.01138 | -0.1106 | -18.6907
-6.5 | -0.1588 | 0.01096 | -0.1101 | -14.4891
-6 | -0.1034 | 0.01078 | -0.1096 | -9.5918
-5.5 | -0.0482 | 0.01046 | -0.1092 | -4.608
-5 | 0.0077 | 0.01023 | -0.1089 | 0.75269
-4.5 | 0.0606 | 0.0091 | -0.1082 | 6.6593
-4 | 0.1164 | 0.00874 | -0.1079 | 13.3181
-3 | 0.2277 | 0.00804 | -0.1072 | 28.3209
-2.5 | 0.2833 | 0.00774 | -0.1069 | 36.6021
-2 | 0.3394 | 0.00753 | -0.1066 | 45.073
-1.5 | 0.3944 | 0.00709 | -0.1062 | 55.6276
-1 | 0.4504 | 0.00693 | -0.106 | 64.9928
-0.5 | 0.506 | 0.00685 | -0.1057 | 73.8686
0 | 0.5615 | 0.00678 | -0.1054 | 82.8171
0.5 | 0.616 | 0.00671 | -0.105 | 91.8033
1 | 0.67 | 0.0068 | -0.1045 | 98.5294
1.5 | 0.724 | 0.00686 | -0.1041 | 105.5394
3 | 0.9023 | 0.00586 | -0.1072 | 153.9761
4 | 1.006 | 0.00632 | -0.1055 | 159.1772
4.5 | 1.0574 | 0.0066 | -0.1046 | 160.2121
5 | 1.107 | 0.00702 | -0.1034 | 157.6923
5.5 | 1.1547 | 0.00757 | -0.102 | 152.5363
6 | 1.2023 | 0.00813 | -0.1006 | 147.8844
6.5 | 1.2465 | 0.00889 | -0.0987 | 140.2137
7 | 1.2782 | 0.01047 | -0.0947 | 122.0821
7.5 | 1.3222 | 0.01115 | -0.0928 | 118.583
8 | 1.3505 | 0.01272 | -0.0883 | 106.1714
8.5 | 1.3818 | 0.01393 | -0.0843 | 99.196
9 | 1.4145 | 0.01475 | -0.0804 | 95.8983
9.5 | 1.4442 | 0.01554 | -0.076 | 92.9344
10 | 1.4696 | 0.01661 | -0.0713 | 88.4768
10.5 | 1.4926 | 0.0179 | -0.0666 | 83.3855
11 | 1.5181 | 0.01919 | -0.0629 | 79.1089
11.5 | 1.5396 | 0.02087 | -0.0591 | 73.771
12 | 1.5588 | 0.02292 | -0.0557 | 68.0105
12.5 | 1.562 | 0.02649 | -0.0516 | 58.9656
13 | 1.5782 | 0.02938 | -0.0494 | 53.7168
13.5 | 1.5931 | 0.03261 | -0.0476 | 48.8531
14 | 1.6007 | 0.03678 | -0.0461 | 43.5209
14.5 | 1.6046 | 0.04156 | -0.0449 | 38.6092
15 | 1.6045 | 0.04695 | -0.0441 | 34.1747
15.5 | 1.6032 | 0.05266 | -0.0436 | 30.4444
16 | 1.5942 | 0.05954 | -0.0436 | 26.7753
16.5 | 1.5764 | 0.06793 | -0.0442 | 23.2062
17 | 1.5396 | 0.07965 | -0.0464 | 19.3296
17.5 | 1.5249 | 0.08884 | -0.0487 | 17.1646
18 | 1.5106 | 0.09832 | -0.0516 | 15.3641
18.5 | 1.5067 | 0.10641 | -0.0544 | 14.1594
19 | 1.4985 | 0.11546 | -0.0579 | 12.9785
19.5 | 1.4842 | 0.12571 | -0.0623 | 11.8065

## 53. Re 2M Mach 0.25 (1)
BIGFOIL.COM POLAR EXPORT
goe529
GOE 529 |  |  |  | Cl Max: | 1.726 | at alpha= | 10.5 | deg
JavaFoil+Calcfoil stall+Eppler ext transition |  |  |  | L/D Max: | 197.301 | at alpha= | 3.5 | deg
Re: | 2000000 |  |  | Cd Min: | 0.00467 | at alpha= | 1.5 | deg
Mach: | 0.25 |  |  | Cl=0 at alpha= | -5.5222 | deg
|  |  |  | @ Cl=0.1, Cd= | 0.0058425
|  |  |  | @ Cl=0.4, Cd= | 0.0057491
|  |  |  | @ Cl=0.6, Cd= | 0.0054016
alpha (deg) | Cl | Cd | Cm | Cl/Cd
-17 | -0.06 | 0.18394 | -0.036 | -0.329
-16.5 | -0.143 | 0.18709 | -0.036 | -0.766
-16 | -0.192 | 0.17597 | -0.035 | -1.09
-15.5 | -0.231 | 0.15997 | -0.036 | -1.444
-15 | -0.265 | 0.14241 | -0.037 | -1.862
-14.5 | -0.295 | 0.13249 | -0.037 | -2.226
-14 | -0.32 | 0.12055 | -0.038 | -2.656
-13.5 | -0.341 | 0.10836 | -0.039 | -3.146
-13 | -0.357 | 0.09982 | -0.039 | -3.572
-12.5 | -0.367 | 0.09078 | -0.04 | -4.04
-12 | -0.371 | 0.08322 | -0.04 | -4.461
-11.5 | -0.37 | 0.07609 | -0.04 | -4.858
-11 | -0.362 | 0.07123 | -0.039 | -5.085
-10.5 | -0.349 | 0.06713 | -0.04 | -5.204
-10 | -0.331 | 0.06253 | -0.041 | -5.293
-9.5 | -0.307 | 0.05879 | -0.042 | -5.23
-9 | -0.278 | 0.05513 | -0.042 | -5.042
-8.5 | -0.243 | 0.05176 | -0.043 | -4.701
-8 | -0.207 | 0.04865 | -0.044 | -4.247
-7.5 | -0.168 | 0.04594 | -0.044 | -3.657
-7 | -0.128 | 0.04361 | -0.045 | -2.928
-6.5 | -0.086 | 0.04116 | -0.046 | -2.087
-6 | -0.043 | 0.03742 | -0.055 | -1.151
-5.5 | 0.002 | 0.02774 | -0.071 | 0.058
-5 | 0.058 | 0.00633 | -0.099 | 9.089
-4.5 | 0.114 | 0.00568 | -0.1 | 20.111
-4 | 0.172 | 0.00561 | -0.101 | 30.613
-3.5 | 0.23 | 0.00615 | -0.102 | 37.409
-3 | 0.289 | 0.00555 | -0.103 | 51.987
-2.5 | 0.348 | 0.00604 | -0.104 | 57.572
-2 | 0.407 | 0.00571 | -0.105 | 71.327
-1.5 | 0.467 | 0.00552 | -0.106 | 84.56
-1 | 0.527 | 0.00514 | -0.107 | 102.609
-0.5 | 0.587 | 0.0053 | -0.108 | 110.731
0 | 0.651 | 0.0058 | -0.109 | 112.318
0.5 | 0.711 | 0.00546 | -0.11 | 130.162
1 | 0.771 | 0.00547 | -0.111 | 140.785
1.5 | 0.83 | 0.00467 | -0.112 | 177.644
2 | 0.89 | 0.00486 | -0.112 | 183.102
2.5 | 0.95 | 0.00499 | -0.113 | 190.416
3 | 1.009 | 0.00518 | -0.114 | 194.874
3.5 | 1.069 | 0.00542 | -0.115 | 197.301
4 | 1.129 | 0.00577 | -0.116 | 195.797
4.5 | 1.188 | 0.00605 | -0.117 | 196.231
5 | 1.247 | 0.00868 | -0.118 | 143.622
5.5 | 1.306 | 0.00903 | -0.119 | 144.648
6 | 1.364 | 0.00937 | -0.12 | 145.626
6.5 | 1.423 | 0.00979 | -0.121 | 145.311
7 | 1.48 | 0.0102 | -0.122 | 145.137
7.5 | 1.534 | 0.01062 | -0.123 | 144.529
8 | 1.588 | 0.01102 | -0.123 | 144.107
8.5 | 1.64 | 0.01312 | -0.124 | 125.015
9 | 1.687 | 0.01392 | -0.125 | 121.178
9.5 | 1.701 | 0.01821 | -0.125 | 93.429
10 | 1.714 | 0.01958 | -0.124 | 87.565
10.5 | 1.726 | 0.02137 | -0.124 | 80.736
11 | 1.723 | 0.02423 | -0.124 | 71.111
11.5 | 1.713 | 0.02658 | -0.124 | 64.45
12 | 1.692 | 0.02909 | -0.124 | 58.172
12.5 | 1.657 | 0.0325 | -0.124 | 50.988
13 | 1.61 | 0.03581 | -0.124 | 44.969
13.5 | 1.557 | 0.03797 | -0.124 | 41.007
14 | 1.485 | 0.04261 | -0.123 | 34.855
14.5 | 1.398 | 0.04894 | -0.122 | 28.562
15 | 1.304 | 0.05533 | -0.121 | 23.562
15.5 | 1.201 | 0.06391 | -0.12 | 18.795

## 54. Re 2M Mach 0.25 (2)
BIGFOIL.COM POLAR EXPORT
goe529
GOE 529 |  |  |  | Cl Max: | 1.556 | at alpha= | 13.5 | deg
XFOIL ncrit=9 |  |  |  | L/D Max: | 160.046 | at alpha= | 4 | deg
Re: | 2000000 |  |  | Cd Min: | 0.23529 | at alpha= | -20 | deg
Mach: | 0.25 |  |  | Cl=0 at alpha= | -5.04 | deg
|  |  |  | @ Cl=0.1, Cd= | 0.0095776
|  |  |  | @ Cl=0.4, Cd= | 0.0072619
|  |  |  | @ Cl=0.6, Cd= | 0.0068669
alpha (deg) | Cl | Cd | Cm | Cl/Cd
-20 | -0.5394 | 0.23529 | 0.0151 | -2.2925
-19.5 | -0.5217 | 0.22866 | 0.0114 | -2.2816
-19 | -0.5042 | 0.22205 | 0.0077 | -2.2707
-18.5 | -0.4867 | 0.21538 | 0.0041 | -2.2597
-18 | -0.4694 | 0.20878 | 0.0007 | -2.2483
-17.5 | -0.4533 | 0.20278 | -0.0024 | -2.2354
-17 | -0.4359 | 0.19675 | -0.0055 | -2.2155
-16.5 | -0.4187 | 0.19064 | -0.0085 | -2.1963
-16 | -0.403 | 0.18301 | -0.0118 | -2.2021
-14.5 | -0.3605 | 0.16249 | -0.02 | -2.2186
-14 | -0.345 | 0.1567 | -0.0224 | -2.2017
-13.5 | -0.3293 | 0.15117 | -0.0246 | -2.1783
-13 | -0.3152 | 0.14497 | -0.0268 | -2.1742
-12.5 | -0.3049 | 0.1372 | -0.0294 | -2.2223
-12 | -0.295 | 0.13016 | -0.0315 | -2.2664
-11.5 | -0.2866 | 0.12369 | -0.033 | -2.3171
-11 | -0.275 | 0.11775 | -0.0347 | -2.3355
-10.5 | -0.2576 | 0.10869 | -0.0404 | -2.37
-10 | -0.2267 | 0.09583 | -0.0542 | -2.3656
-9.5 | -0.1224 | 0.08369 | -0.0836 | -1.4625
-8 | -0.3308 | 0.01524 | -0.1193 | -21.706
-7 | -0.2221 | 0.0138 | -0.1165 | -16.0942
-6.5 | -0.1657 | 0.01307 | -0.1155 | -12.6779
-6 | -0.111 | 0.01182 | -0.1145 | -9.3909
-5.5 | -0.0529 | 0.01144 | -0.1138 | -4.6241
-5 | 0.0046 | 0.01094 | -0.1131 | 0.42048
-4.5 | 0.0626 | 0.01046 | -0.1125 | 5.9847
-4 | 0.1177 | 0.00916 | -0.1117 | 12.8493
-3.5 | 0.1755 | 0.00873 | -0.1111 | 20.1031
-3 | 0.2335 | 0.00832 | -0.1107 | 28.0649
-2.5 | 0.2908 | 0.00795 | -0.1101 | 36.5786
-2 | 0.349 | 0.00763 | -0.1097 | 45.7405
-1.5 | 0.4058 | 0.00722 | -0.1092 | 56.205
-1 | 0.4636 | 0.00703 | -0.1088 | 65.9459
-0.5 | 0.5211 | 0.00693 | -0.1084 | 75.1948
0 | 0.5784 | 0.00689 | -0.1081 | 83.9478
0.5 | 0.6344 | 0.00683 | -0.1075 | 92.8843
1.5 | 0.7457 | 0.00701 | -0.1064 | 106.3766
2 | 0.8011 | 0.00703 | -0.1059 | 113.9545
2.5 | 0.876 | 0.00579 | -0.1103 | 151.2953
3 | 0.9295 | 0.00601 | -0.1093 | 154.6589
3.5 | 0.9834 | 0.00623 | -0.1083 | 157.8491
4 | 1.0371 | 0.00648 | -0.1073 | 160.0463
4.5 | 1.0896 | 0.00683 | -0.1061 | 159.5315
5 | 1.1405 | 0.00729 | -0.1047 | 156.4472
5.5 | 1.1889 | 0.00792 | -0.1029 | 150.1136
6 | 1.2375 | 0.00852 | -0.101 | 145.2465
6.5 | 1.2814 | 0.00939 | -0.0985 | 136.4643
7 | 1.3125 | 0.01096 | -0.0939 | 119.7536
7.5 | 1.3556 | 0.01173 | -0.0911 | 115.5669
8 | 1.3693 | 0.01381 | -0.0836 | 99.1528
8.5 | 1.3989 | 0.01469 | -0.0784 | 95.228
9 | 1.4281 | 0.01568 | -0.0735 | 91.0778
9.5 | 1.4562 | 0.01682 | -0.0688 | 86.5755
10 | 1.4751 | 0.01858 | -0.0635 | 79.3918
10.5 | 1.4996 | 0.02028 | -0.0595 | 73.9448
11 | 1.5206 | 0.02244 | -0.0557 | 67.7629
11.5 | 1.5372 | 0.02524 | -0.0524 | 60.9033
12 | 1.547 | 0.02893 | -0.0495 | 53.4739
12.5 | 1.5464 | 0.03397 | -0.047 | 45.5225
13 | 1.5518 | 0.0388 | -0.0455 | 39.9948
13.5 | 1.556 | 0.04393 | -0.0443 | 35.42
14 | 1.5489 | 0.05042 | -0.0434 | 30.72
14.5 | 1.5387 | 0.05755 | -0.0431 | 26.7368
15 | 1.526 | 0.0654 | -0.0434 | 23.3333
15.5 | 1.5146 | 0.07353 | -0.0444 | 20.5984
16 | 1.4996 | 0.0826 | -0.0461 | 18.155
16.5 | 1.4803 | 0.09277 | -0.0489 | 15.9567
17 | 1.452 | 0.10472 | -0.0529 | 13.8655
17.5 | 1.432 | 0.11587 | -0.0571 | 12.3587
18 | 1.419 | 0.12625 | -0.0615 | 11.2396
18.5 | 1.4137 | 0.13564 | -0.0658 | 10.4224

## 55. Re 2M Mach 0.50 (1)
BIGFOIL.COM POLAR EXPORT
goe529
GOE 529 |  |  |  | Cl Max: | 1.728 | at alpha= | 9 | deg
JavaFoil+Calcfoil stall+Eppler ext transition |  |  |  | L/D Max: | 193.344 | at alpha= | 3.5 | deg
Re: | 2000000 |  |  | Cd Min: | 0.00519 | at alpha= | 1.5 | deg
Mach: | 0.5 |  |  | Cl=0 at alpha= | -5.5222 | deg
|  |  |  | @ Cl=0.1, Cd= | 0.034299
|  |  |  | @ Cl=0.4, Cd= | 0.0060543
|  |  |  | @ Cl=0.6, Cd= | 0.0055187
alpha (deg) | Cl | Cd | Cm | Cl/Cd
-20 | -0.712 | 0.16364 | -0.044 | -4.352
-19.5 | -0.689 | 0.1594 | -0.045 | -4.323
-19 | -0.667 | 0.16812 | -0.046 | -3.969
-18.5 | -0.644 | 0.15474 | -0.047 | -4.16
-18 | -0.62 | 0.14787 | -0.047 | -4.191
-17.5 | -0.595 | 0.14182 | -0.046 | -4.197
-17 | -0.571 | 0.13642 | -0.046 | -4.185
-16.5 | -0.547 | 0.13272 | -0.046 | -4.12
-16 | -0.522 | 0.14749 | -0.044 | -3.539
-15.5 | -0.499 | 0.1236 | -0.046 | -4.036
-15 | -0.475 | 0.11874 | -0.046 | -3.998
-14.5 | -0.451 | 0.1134 | -0.047 | -3.973
-14 | -0.426 | 0.11015 | -0.047 | -3.87
-13.5 | -0.402 | 0.10501 | -0.047 | -3.827
-13 | -0.377 | 0.10095 | -0.047 | -3.739
-12.5 | -0.353 | 0.09781 | -0.048 | -3.609
-12 | -0.329 | 0.09963 | -0.049 | -3.298
-11.5 | -0.303 | 0.09495 | -0.045 | -3.189
-11 | -0.278 | 0.11404 | -0.044 | -2.435
-10.5 | -0.253 | 0.089 | -0.046 | -2.844
-10 | -0.228 | 0.08603 | -0.046 | -2.652
-9.5 | -0.203 | 0.08057 | -0.047 | -2.521
-9 | -0.178 | 0.08049 | -0.047 | -2.211
-8.5 | -0.153 | 0.07825 | -0.048 | -1.952
-8 | -0.127 | 0.07227 | -0.048 | -1.763
-7.5 | -0.103 | 0.04565 | -0.057 | -2.246
-7 | -0.077 | 0.04186 | -0.061 | -1.842
-6.5 | -0.08 | 0.04488 | -0.049 | -1.789
-6 | -0.043 | 0.04198 | -0.05 | -1.021
-5.5 | 0.002 | 0.03914 | -0.051 | 0.041
-5 | 0.05 | 0.03625 | -0.053 | 1.376
-4.5 | 0.101 | 0.03426 | -0.054 | 2.934
-4 | 0.157 | 0.02735 | -0.077 | 5.746
-3.5 | 0.253 | 0.00634 | -0.114 | 39.911
-3 | 0.319 | 0.00623 | -0.115 | 51.298
-2.5 | 0.386 | 0.00628 | -0.116 | 61.506
-2 | 0.453 | 0.0052 | -0.117 | 87.118
-1.5 | 0.52 | 0.00579 | -0.118 | 89.92
-1 | 0.588 | 0.00549 | -0.119 | 107.06
-0.5 | 0.655 | 0.00565 | -0.12 | 116.077
0 | 0.727 | 0.00571 | -0.121 | 127.286
0.5 | 0.794 | 0.00587 | -0.123 | 135.155
1 | 0.86 | 0.00595 | -0.124 | 144.639
1.5 | 0.927 | 0.00519 | -0.125 | 178.719
2 | 0.993 | 0.0054 | -0.126 | 184.073
2.5 | 1.059 | 0.00568 | -0.127 | 186.43
3 | 1.126 | 0.00592 | -0.128 | 190.002
3.5 | 1.192 | 0.00616 | -0.129 | 193.344
4 | 1.258 | 0.00674 | -0.13 | 186.538
4.5 | 1.323 | 0.00991 | -0.131 | 133.534
5 | 1.373 | 0.0132 | -0.131 | 103.998
5.5 | 1.435 | 0.01394 | -0.132 | 102.927
6 | 1.495 | 0.01473 | -0.132 | 101.506
6.5 | 1.554 | 0.01552 | -0.133 | 100.108
7 | 1.606 | 0.01654 | -0.134 | 97.145
7.5 | 1.653 | 0.01754 | -0.134 | 94.262
8 | 1.685 | 0.02117 | -0.134 | 79.617
8.5 | 1.719 | 0.02288 | -0.134 | 75.142
9 | 1.728 | 0.02653 | -0.133 | 65.12
9.5 | 1.683 | 0.03008 | -0.133 | 55.966
10 | 1.528 | 0.03649 | -0.132 | 41.861
10.5 | 0.962 | 0.05805 | -0.123 | 16.576
11 | 0.994 | 0.06245 | -0.124 | 15.918
11.5 | 0.993 | 0.07811 | -0.117 | 12.707
12 | 0.948 | 0.10401 | -0.068 | 9.111
12.5 | 0.981 | 0.10903 | -0.08 | 8.998
13 | 1.008 | 0.11626 | -0.078 | 8.667
13.5 | 1.036 | 0.116 | -0.08 | 8.929
14 | 1.065 | 0.11885 | -0.082 | 8.957

## 56. Re 2M Mach 0.50 (2)
BIGFOIL.COM POLAR EXPORT
goe529
GOE 529 |  |  |  | Cl Max: | 1.4928 | at alpha= | 10 | deg
XFOIL ncrit=9 |  |  |  | L/D Max: | 157.881 | at alpha= | 4 | deg
Re: | 2000000 |  |  | Cd Min: | 0.25265 | at alpha= | -20 | deg
Mach: | 0.5 |  |  | Cl=0 at alpha= | -6.0259 | deg
|  |  |  | @ Cl=0.1, Cd= | 0.030163
|  |  |  | @ Cl=0.4, Cd= | 0.008407
|  |  |  | @ Cl=0.6, Cd= | 0.0074199
alpha (deg) | Cl | Cd | Cm | Cl/Cd
-20 | -0.5721 | 0.25265 | 0.0173 | -2.2644
-19.5 | -0.5502 | 0.24493 | 0.0128 | -2.2464
-19 | -0.5284 | 0.23725 | 0.0084 | -2.2272
-18.5 | -0.5068 | 0.22958 | 0.0041 | -2.2075
-18 | -0.4862 | 0.22226 | 0.0003 | -2.1875
-17.5 | -0.4647 | 0.2157 | -0.0035 | -2.1544
-17 | -0.4432 | 0.20863 | -0.0073 | -2.1243
-16.5 | -0.422 | 0.20103 | -0.011 | -2.0992
-16 | -0.4018 | 0.19332 | -0.0147 | -2.0784
-15.5 | -0.3827 | 0.18571 | -0.0182 | -2.0607
-15 | -0.3638 | 0.1784 | -0.0214 | -2.0392
-14.5 | -0.3454 | 0.17171 | -0.0241 | -2.0115
-14 | -0.3264 | 0.1653 | -0.0269 | -1.9746
-13.5 | -0.3082 | 0.15884 | -0.0294 | -1.9403
-13 | -0.2916 | 0.15145 | -0.0321 | -1.9254
-12.5 | -0.2768 | 0.14444 | -0.0345 | -1.9164
-12 | -0.264 | 0.13732 | -0.0365 | -1.9225
-11.5 | -0.2372 | 0.12971 | -0.0418 | -1.8287
-11 | -0.1714 | 0.11866 | -0.0598 | -1.4445
-10 | -0.0865 | 0.0978 | -0.0857 | -0.88446
-9.5 | -0.0757 | 0.0922 | -0.0869 | -0.82104
-9 | -0.056 | 0.08816 | -0.0881 | -0.63521
-8.5 | -0.0439 | 0.08199 | -0.0903 | -0.53543
-8 | -0.0363 | 0.07511 | -0.093 | -0.48329
-7 | -0.0058 | 0.06568 | -0.0962 | -0.088307
-6.5 | -0.0055 | 0.06055 | -0.0967 | -0.090834
-6 | 0.0003 | 0.05284 | -0.103 | 0.0056775
-5.5 | 0.0289 | 0.04687 | -0.109 | 0.6166
-5 | 0.0657 | 0.04039 | -0.1153 | 1.6266
-4.5 | 0.1039 | 0.029 | -0.1245 | 3.5828
-4 | 0.1574 | 0.02338 | -0.1268 | 6.7322
-3.5 | 0.1941 | 0.01199 | -0.1274 | 16.1885
-3 | 0.2587 | 0.01026 | -0.1261 | 25.2144
-2 | 0.3913 | 0.00847 | -0.1236 | 46.1983
-1.5 | 0.4576 | 0.00799 | -0.1225 | 57.2716
-1 | 0.5227 | 0.00748 | -0.1214 | 69.8797
0 | 0.6513 | 0.00738 | -0.1192 | 88.252
0.5 | 0.7146 | 0.00748 | -0.1181 | 95.5348
1 | 0.7778 | 0.00752 | -0.1171 | 103.4309
1.5 | 0.8416 | 0.00763 | -0.1161 | 110.3014
2 | 0.9054 | 0.00772 | -0.1152 | 117.2798
2.5 | 0.9672 | 0.00757 | -0.114 | 127.7675
3.5 | 1.1093 | 0.00705 | -0.1152 | 157.3475
4 | 1.1699 | 0.00741 | -0.1132 | 157.8812
4.5 | 1.2287 | 0.00788 | -0.1108 | 155.9264
5 | 1.2813 | 0.00861 | -0.1073 | 148.8153
5.5 | 1.3297 | 0.00948 | -0.1029 | 140.2637
6 | 1.3767 | 0.01033 | -0.0982 | 133.272
6.5 | 1.3813 | 0.01227 | -0.087 | 112.5754
7 | 1.4161 | 0.01343 | -0.0807 | 105.443
7.5 | 1.4329 | 0.01554 | -0.073 | 92.2072
8 | 1.4306 | 0.01925 | -0.0651 | 74.3169
8.5 | 1.4555 | 0.02219 | -0.0608 | 65.5926
9 | 1.4735 | 0.02606 | -0.0572 | 56.5426
9.5 | 1.4881 | 0.03059 | -0.0542 | 48.6466
10 | 1.4928 | 0.03615 | -0.0516 | 41.2946
10.5 | 1.4835 | 0.04292 | -0.0492 | 34.5643
11 | 1.4668 | 0.05062 | -0.0475 | 28.9767
11.5 | 1.4493 | 0.05893 | -0.0467 | 24.5936
12 | 1.4302 | 0.06798 | -0.047 | 21.0385
12.5 | 1.4083 | 0.07785 | -0.0482 | 18.0899
13 | 1.3878 | 0.08811 | -0.0503 | 15.7508
13.5 | 1.3695 | 0.09867 | -0.0531 | 13.8796
14 | 1.3549 | 0.10931 | -0.0566 | 12.395
14.5 | 1.3429 | 0.12006 | -0.0606 | 11.1852
15 | 1.3309 | 0.13136 | -0.0655 | 10.1317

## 57. Re 3M Mach 0.00 (1)
BIGFOIL.COM POLAR EXPORT
goe529
GOE 529 |  |  |  | Cl Max: | 1.75 | at alpha= | 11 | deg
JavaFoil+Calcfoil stall+Eppler ext transition |  |  |  | L/D Max: | 204.705 | at alpha= | 3.5 | deg
Re: | 3000000 |  |  | Cd Min: | 0.00442 | at alpha= | 1.5 | deg
Mach: | 0 |  |  | Cl=0 at alpha= | -5.5189 | deg
|  |  |  | @ Cl=0.1, Cd= | 0.005726
|  |  |  | @ Cl=0.4, Cd= | 0.0049962
|  |  |  | @ Cl=0.6, Cd= | 0.00538
alpha (deg) | Cl | Cd | Cm | Cl/Cd
-19.5 | -0.381 | 0.18013 | -0.032 | -2.117
-19 | -0.393 | 0.16727 | -0.033 | -2.349
-18.5 | -0.404 | 0.15853 | -0.033 | -2.551
-18 | -0.415 | 0.151 | -0.034 | -2.75
-17.5 | -0.426 | 0.14604 | -0.034 | -2.914
-17 | -0.435 | 0.13765 | -0.035 | -3.16
-16.5 | -0.443 | 0.12965 | -0.035 | -3.419
-16 | -0.45 | 0.12206 | -0.036 | -3.689
-15.5 | -0.456 | 0.11648 | -0.037 | -3.914
-15 | -0.459 | 0.10991 | -0.037 | -4.18
-14.5 | -0.461 | 0.10224 | -0.038 | -4.509
-14 | -0.46 | 0.09587 | -0.04 | -4.802
-13.5 | -0.457 | 0.08916 | -0.041 | -5.124
-13 | -0.45 | 0.08344 | -0.041 | -5.398
-12.5 | -0.44 | 0.07888 | -0.04 | -5.577
-12 | -0.427 | 0.07497 | -0.039 | -5.69
-11.5 | -0.41 | 0.07048 | -0.04 | -5.822
-11 | -0.391 | 0.06657 | -0.04 | -5.872
-10.5 | -0.368 | 0.06296 | -0.041 | -5.845
-10 | -0.342 | 0.0593 | -0.042 | -5.765
-9.5 | -0.313 | 0.05483 | -0.045 | -5.717
-9 | -0.281 | 0.05159 | -0.047 | -5.44
-8.5 | -0.245 | 0.04806 | -0.049 | -5.089
-8 | -0.207 | 0.044 | -0.053 | -4.713
-7.5 | -0.169 | 0.04011 | -0.056 | -4.207
-7 | -0.131 | 0.03175 | -0.066 | -4.122
-6.5 | -0.104 | 0.00625 | -0.093 | -16.583
-6 | -0.051 | 0.00603 | -0.094 | -8.525
-5.5 | 0.002 | 0.00561 | -0.095 | 0.33
-5 | 0.056 | 0.00551 | -0.096 | 10.176
-4.5 | 0.111 | 0.00578 | -0.096 | 19.222
-4 | 0.167 | 0.00573 | -0.097 | 29.134
-3.5 | 0.223 | 0.00564 | -0.098 | 39.553
-3 | 0.28 | 0.00571 | -0.099 | 49.051
-2.5 | 0.337 | 0.00521 | -0.1 | 64.75
-2 | 0.395 | 0.00496 | -0.101 | 79.685
-1.5 | 0.453 | 0.00538 | -0.102 | 84.181
-1 | 0.511 | 0.00512 | -0.103 | 99.634
-0.5 | 0.569 | 0.00517 | -0.104 | 109.999
0 | 0.631 | 0.00559 | -0.105 | 112.779
0.5 | 0.688 | 0.00558 | -0.106 | 123.43
1 | 0.746 | 0.00522 | -0.107 | 142.919
1.5 | 0.804 | 0.00442 | -0.108 | 181.83
2 | 0.862 | 0.00456 | -0.109 | 188.934
2.5 | 0.92 | 0.00475 | -0.11 | 193.55
3 | 0.978 | 0.0049 | -0.111 | 199.444
3.5 | 1.036 | 0.00506 | -0.112 | 204.705
4 | 1.094 | 0.00544 | -0.113 | 201.225
4.5 | 1.151 | 0.00579 | -0.114 | 198.75
5 | 1.209 | 0.00793 | -0.114 | 152.485
5.5 | 1.266 | 0.00821 | -0.115 | 154.124
6 | 1.323 | 0.00856 | -0.116 | 154.571
6.5 | 1.38 | 0.00891 | -0.117 | 154.808
7 | 1.436 | 0.0092 | -0.118 | 156.024
7.5 | 1.49 | 0.00952 | -0.119 | 156.524
8 | 1.543 | 0.00992 | -0.12 | 155.526
8.5 | 1.595 | 0.01063 | -0.12 | 149.977
9 | 1.643 | 0.0122 | -0.121 | 134.656
9.5 | 1.683 | 0.01283 | -0.122 | 131.15
10 | 1.718 | 0.01362 | -0.123 | 126.123
10.5 | 1.747 | 0.01453 | -0.124 | 120.197
11 | 1.75 | 0.01953 | -0.123 | 89.61
11.5 | 1.749 | 0.02072 | -0.122 | 84.393
12 | 1.75 | 0.02241 | -0.123 | 78.077
12.5 | 1.745 | 0.02418 | -0.123 | 72.153
13 | 1.729 | 0.02681 | -0.122 | 64.501
13.5 | 1.714 | 0.02824 | -0.123 | 60.694
14 | 1.689 | 0.03043 | -0.123 | 55.501
14.5 | 1.658 | 0.03318 | -0.123 | 49.963
15 | 1.62 | 0.03645 | -0.123 | 44.432
15.5 | 1.575 | 0.0406 | -0.122 | 38.79
16 | 1.528 | 0.04434 | -0.122 | 34.46

## 58. Re 3M Mach 0.00 (2)
BIGFOIL.COM POLAR EXPORT
goe529
GOE 529 |  |  |  | Cl Max: | 1.6997 | at alpha= | 16 | deg
XFOIL ncrit=9 |  |  |  | L/D Max: | 170.611 | at alpha= | 4 | deg
Re: | 3000000 |  |  | Cd Min: | 0.10755 | at alpha= | 20 | deg
Mach: | 0 |  |  | Cl=0 at alpha= | -5.0429 | deg
|  |  |  | @ Cl=0.1, Cd= | 0.0080184
|  |  |  | @ Cl=0.4, Cd= | 0.0065011
|  |  |  | @ Cl=0.6, Cd= | 0.0064001
alpha (deg) | Cl | Cd | Cm | Cl/Cd
-13 | -0.8406 | 0.02199 | -0.1112 | -38.2265
-12.5 | -0.7874 | 0.01795 | -0.1146 | -43.8663
-12 | -0.7277 | 0.01582 | -0.1171 | -45.9987
-11.5 | -0.6797 | 0.01364 | -0.117 | -49.8314
-11 | -0.6331 | 0.01251 | -0.1156 | -50.6075
-10.5 | -0.5848 | 0.01172 | -0.1143 | -49.8976
-10 | -0.5352 | 0.01093 | -0.1132 | -48.9661
-9.5 | -0.4837 | 0.01036 | -0.1123 | -46.6892
-9 | -0.4309 | 0.00998 | -0.1116 | -43.1764
-8.5 | -0.379 | 0.00954 | -0.1107 | -39.7275
-8 | -0.3264 | 0.00949 | -0.1098 | -34.3941
-7.5 | -0.2719 | 0.00947 | -0.1093 | -28.7117
-7 | -0.2165 | 0.00938 | -0.109 | -23.081
-6.5 | -0.1623 | 0.00885 | -0.1085 | -18.339
-6 | -0.107 | 0.0086 | -0.1082 | -12.4419
-5.5 | -0.0511 | 0.0084 | -0.108 | -6.0833
-5 | 0.0048 | 0.00824 | -0.1078 | 0.58252
-4.5 | 0.0608 | 0.00806 | -0.1076 | 7.5434
-4 | 0.1174 | 0.008 | -0.1075 | 14.675
-3.5 | 0.171 | 0.00724 | -0.1069 | 23.6188
-3 | 0.2269 | 0.00696 | -0.1067 | 32.6006
-2.5 | 0.2828 | 0.00676 | -0.1065 | 41.8343
-2 | 0.3387 | 0.0066 | -0.1063 | 51.3182
-1.5 | 0.3945 | 0.00651 | -0.1061 | 60.5991
-1 | 0.45 | 0.00642 | -0.1059 | 70.0935
-0.5 | 0.5052 | 0.00634 | -0.1056 | 79.6845
0 | 0.5597 | 0.00637 | -0.1052 | 87.865
0.5 | 0.6133 | 0.00641 | -0.1047 | 95.6786
1 | 0.6674 | 0.00648 | -0.1044 | 102.9938
1.5 | 0.7217 | 0.00654 | -0.1041 | 110.3517
2 | 0.7759 | 0.00657 | -0.1038 | 118.0974
2.5 | 0.8288 | 0.00637 | -0.1034 | 130.1099
4 | 1.0049 | 0.00589 | -0.1061 | 170.6112
4.5 | 1.0543 | 0.00627 | -0.105 | 168.1499
5 | 1.1015 | 0.00682 | -0.1035 | 161.5103
5.5 | 1.1491 | 0.00734 | -0.1022 | 156.5531
6 | 1.1958 | 0.00793 | -0.1007 | 150.7945
6.5 | 1.231 | 0.00931 | -0.0973 | 132.2234
7 | 1.2783 | 0.0098 | -0.096 | 130.4388
7.5 | 1.315 | 0.01096 | -0.093 | 119.9818
8 | 1.3494 | 0.01217 | -0.0895 | 110.8792
8.5 | 1.3914 | 0.01281 | -0.0874 | 108.6183
9 | 1.4318 | 0.01345 | -0.085 | 106.4535
9.5 | 1.4665 | 0.0142 | -0.0816 | 103.2746
10 | 1.4971 | 0.01487 | -0.0775 | 100.6792
10.5 | 1.526 | 0.01568 | -0.0734 | 97.3214
11 | 1.5512 | 0.01676 | -0.069 | 92.5537
11.5 | 1.5743 | 0.01805 | -0.0648 | 87.2188
12 | 1.5997 | 0.01937 | -0.0614 | 82.5865
12.5 | 1.6225 | 0.02102 | -0.0582 | 77.1884
13 | 1.6432 | 0.02302 | -0.0553 | 71.3814
13.5 | 1.6624 | 0.02539 | -0.0529 | 65.4746
14 | 1.6705 | 0.02899 | -0.0504 | 57.6233
14.5 | 1.6782 | 0.03294 | -0.0485 | 50.9472
15 | 1.6878 | 0.03688 | -0.0473 | 45.7646
15.5 | 1.6978 | 0.04095 | -0.0464 | 41.4603
16 | 1.6997 | 0.04593 | -0.0455 | 37.0063
16.5 | 1.698 | 0.05145 | -0.0448 | 33.0029
17 | 1.6916 | 0.05759 | -0.0443 | 29.3732
17.5 | 1.6865 | 0.06382 | -0.0442 | 26.4259
18 | 1.6742 | 0.07123 | -0.0447 | 23.5041
18.5 | 1.664 | 0.07884 | -0.0458 | 21.106
19 | 1.6523 | 0.08707 | -0.0477 | 18.9767
19.5 | 1.633 | 0.09688 | -0.0506 | 16.8559
20 | 1.6114 | 0.10755 | -0.0544 | 14.9828

## 59. Re 3M Mach 0.10 (1)
BIGFOIL.COM POLAR EXPORT
goe529
GOE 529 |  |  |  | Cl Max: | 1.752 | at alpha= | 10.5 | deg
JavaFoil+Calcfoil stall+Eppler ext transition |  |  |  | L/D Max: | 207.152 | at alpha= | 3.5 | deg
Re: | 3000000 |  |  | Cd Min: | 0.00442 | at alpha= | 1.5 | deg
Mach: | 0.1 |  |  | Cl=0 at alpha= | -5.5185 | deg
|  |  |  | @ Cl=0.1, Cd= | 0.0056736
|  |  |  | @ Cl=0.4, Cd= | 0.0049412
|  |  |  | @ Cl=0.6, Cd= | 0.0053887
alpha (deg) | Cl | Cd | Cm | Cl/Cd
-19 | -0.354 | 0.17369 | -0.033 | -2.04
-18.5 | -0.368 | 0.16746 | -0.033 | -2.196
-18 | -0.381 | 0.15713 | -0.034 | -2.425
-17.5 | -0.394 | 0.14874 | -0.034 | -2.646
-17 | -0.405 | 0.14261 | -0.035 | -2.843
-16.5 | -0.416 | 0.13251 | -0.035 | -3.142
-16 | -0.426 | 0.12408 | -0.036 | -3.433
-15.5 | -0.434 | 0.11785 | -0.037 | -3.683
-15 | -0.44 | 0.11065 | -0.037 | -3.978
-14.5 | -0.444 | 0.10409 | -0.038 | -4.267
-14 | -0.446 | 0.0964 | -0.039 | -4.626
-13.5 | -0.445 | 0.09081 | -0.04 | -4.899
-13 | -0.441 | 0.08484 | -0.041 | -5.194
-12.5 | -0.433 | 0.07984 | -0.041 | -5.42
-12 | -0.421 | 0.07503 | -0.039 | -5.609
-11.5 | -0.406 | 0.07127 | -0.04 | -5.7
-11 | -0.388 | 0.06701 | -0.04 | -5.791
-10.5 | -0.366 | 0.06322 | -0.041 | -5.792
-10 | -0.341 | 0.05947 | -0.042 | -5.733
-9.5 | -0.312 | 0.05597 | -0.042 | -5.58
-9 | -0.281 | 0.05185 | -0.047 | -5.412
-8.5 | -0.245 | 0.04871 | -0.048 | -5.021
-8 | -0.207 | 0.04486 | -0.052 | -4.622
-7.5 | -0.169 | 0.04093 | -0.055 | -4.119
-7 | -0.13 | 0.03417 | -0.064 | -3.806
-6.5 | -0.104 | 0.00621 | -0.093 | -16.714
-6 | -0.052 | 0.00604 | -0.094 | -8.545
-5.5 | 0.002 | 0.00552 | -0.095 | 0.336
-5 | 0.056 | 0.00543 | -0.096 | 10.366
-4.5 | 0.112 | 0.00574 | -0.097 | 19.449
-4 | 0.168 | 0.00569 | -0.098 | 29.453
-3.5 | 0.224 | 0.00561 | -0.099 | 40.004
-3 | 0.281 | 0.00567 | -0.1 | 49.617
-2.5 | 0.339 | 0.00516 | -0.101 | 65.678
-2 | 0.397 | 0.00492 | -0.102 | 80.624
-1.5 | 0.455 | 0.00533 | -0.103 | 85.374
-1 | 0.513 | 0.00509 | -0.104 | 100.754
-0.5 | 0.571 | 0.0052 | -0.105 | 109.785
0 | 0.634 | 0.00561 | -0.106 | 112.972
0.5 | 0.692 | 0.00557 | -0.107 | 124.31
1 | 0.75 | 0.00525 | -0.108 | 142.797
1.5 | 0.808 | 0.00442 | -0.109 | 182.701
2 | 0.866 | 0.00458 | -0.11 | 188.99
2.5 | 0.925 | 0.00476 | -0.11 | 194.339
3 | 0.983 | 0.00486 | -0.111 | 202.08
3.5 | 1.041 | 0.00503 | -0.112 | 207.152
4 | 1.099 | 0.00546 | -0.113 | 201.286
4.5 | 1.157 | 0.00583 | -0.114 | 198.281
5 | 1.215 | 0.00796 | -0.115 | 152.599
5.5 | 1.272 | 0.00826 | -0.116 | 153.994
6 | 1.329 | 0.0086 | -0.117 | 154.593
6.5 | 1.386 | 0.00898 | -0.118 | 154.306
7 | 1.442 | 0.00926 | -0.119 | 155.788
7.5 | 1.497 | 0.00957 | -0.119 | 156.333
8 | 1.55 | 0.00991 | -0.12 | 156.402
8.5 | 1.602 | 0.01071 | -0.121 | 149.58
9 | 1.65 | 0.01229 | -0.122 | 134.195
9.5 | 1.689 | 0.01293 | -0.123 | 130.629
10 | 1.723 | 0.01373 | -0.124 | 125.514
10.5 | 1.752 | 0.01466 | -0.124 | 119.451
11 | 1.738 | 0.02008 | -0.123 | 86.546
11.5 | 1.747 | 0.02114 | -0.123 | 82.649
12 | 1.745 | 0.02296 | -0.123 | 76.036
12.5 | 1.737 | 0.02482 | -0.123 | 69.991
13 | 1.717 | 0.0276 | -0.123 | 62.233
13.5 | 1.698 | 0.02891 | -0.123 | 58.747
14 | 1.668 | 0.03136 | -0.123 | 53.197
14.5 | 1.632 | 0.03427 | -0.123 | 47.635
15 | 1.588 | 0.03792 | -0.123 | 41.873
15.5 | 1.537 | 0.04201 | -0.122 | 36.598

## 60. Re 3M Mach 0.10 (2)
BIGFOIL.COM POLAR EXPORT
goe529
GOE 529 |  |  |  | Cl Max: | 1.6873 | at alpha= | 15.5 | deg
XFOIL ncrit=9 |  |  |  | L/D Max: | 170.709 | at alpha= | 4 | deg
Re: | 3000000 |  |  | Cd Min: | 0.11563 | at alpha= | 20 | deg
Mach: | 0.1 |  |  | Cl=0 at alpha= | -5.0372 | deg
|  |  |  | @ Cl=0.1, Cd= | 0.0080516
|  |  |  | @ Cl=0.4, Cd= | 0.0065145
|  |  |  | @ Cl=0.6, Cd= | 0.0064146
alpha (deg) | Cl | Cd | Cm | Cl/Cd
-12 | -0.7293 | 0.018 | -0.1193 | -40.5167
-11.5 | -0.6802 | 0.01555 | -0.1196 | -43.7428
-11 | -0.6381 | 0.01343 | -0.1178 | -47.513
-10.5 | -0.5907 | 0.01231 | -0.1162 | -47.9854
-10 | -0.5402 | 0.01153 | -0.115 | -46.8517
-9.5 | -0.4894 | 0.01066 | -0.1139 | -45.9099
-9 | -0.4362 | 0.0102 | -0.113 | -42.7647
-8.5 | -0.3828 | 0.00994 | -0.1121 | -38.5111
-8 | -0.3306 | 0.0096 | -0.111 | -34.4375
-7.5 | -0.2753 | 0.00959 | -0.1104 | -28.707
-7 | -0.2193 | 0.00947 | -0.11 | -23.1573
-6.5 | -0.1627 | 0.00941 | -0.1097 | -17.2901
-6 | -0.1087 | 0.00869 | -0.1091 | -12.5086
-5.5 | -0.0522 | 0.00848 | -0.1088 | -6.1557
-5 | 0.0042 | 0.00831 | -0.1086 | 0.50542
-4.5 | 0.0606 | 0.0081 | -0.1083 | 7.4815
-4 | 0.1176 | 0.00803 | -0.1081 | 14.6451
-3 | 0.228 | 0.00698 | -0.1074 | 32.6648
-2.5 | 0.2841 | 0.00678 | -0.1071 | 41.9027
-2 | 0.3405 | 0.00661 | -0.1069 | 51.5129
-1.5 | 0.3966 | 0.00652 | -0.1067 | 60.8282
-1 | 0.4525 | 0.00643 | -0.1064 | 70.3733
-0.5 | 0.508 | 0.00635 | -0.1061 | 80
0 | 0.5628 | 0.00638 | -0.1057 | 88.2132
0.5 | 0.6166 | 0.00643 | -0.1052 | 95.8942
1 | 0.671 | 0.00651 | -0.1048 | 103.0722
1.5 | 0.7257 | 0.00656 | -0.1045 | 110.625
2 | 0.7803 | 0.0066 | -0.1042 | 118.2273
2.5 | 0.8335 | 0.00641 | -0.1038 | 130.0312
3 | 0.9075 | 0.00544 | -0.1084 | 166.8199
3.5 | 0.9596 | 0.00564 | -0.1075 | 170.1418
4 | 1.0106 | 0.00592 | -0.1065 | 170.7095
4.5 | 1.0603 | 0.0063 | -0.1053 | 168.3016
5 | 1.1076 | 0.00686 | -0.1038 | 161.4577
5.5 | 1.1554 | 0.0074 | -0.1023 | 156.1351
6 | 1.2021 | 0.00801 | -0.1008 | 150.0749
6.5 | 1.2375 | 0.00938 | -0.0973 | 131.9296
7 | 1.285 | 0.00987 | -0.096 | 130.1925
7.5 | 1.3212 | 0.01107 | -0.0927 | 119.3496
8 | 1.3555 | 0.01228 | -0.0891 | 110.3827
8.5 | 1.3974 | 0.01292 | -0.0868 | 108.1579
9 | 1.4372 | 0.01359 | -0.0843 | 105.7542
9.5 | 1.4692 | 0.01434 | -0.0802 | 102.4547
10 | 1.4996 | 0.01506 | -0.076 | 99.575
10.5 | 1.5285 | 0.01594 | -0.0718 | 95.8908
11 | 1.5517 | 0.01717 | -0.0672 | 90.3727
11.5 | 1.5762 | 0.0185 | -0.0632 | 85.2
12 | 1.6008 | 0.01997 | -0.0598 | 80.1602
12.5 | 1.623 | 0.0218 | -0.0567 | 74.4495
13 | 1.6432 | 0.02403 | -0.0539 | 68.3812
13.5 | 1.6607 | 0.02672 | -0.0516 | 62.1519
14 | 1.6618 | 0.03118 | -0.049 | 53.297
14.5 | 1.6741 | 0.03488 | -0.0476 | 47.996
15 | 1.6812 | 0.03924 | -0.0464 | 42.844
15.5 | 1.6873 | 0.04383 | -0.0455 | 38.4965
16 | 1.6869 | 0.04924 | -0.0447 | 34.2587
16.5 | 1.6817 | 0.05524 | -0.0441 | 30.4435
17 | 1.6725 | 0.06194 | -0.0438 | 27.0019
17.5 | 1.6662 | 0.06852 | -0.044 | 24.317
18 | 1.6523 | 0.07655 | -0.045 | 21.5846
18.5 | 1.6406 | 0.08471 | -0.0466 | 19.3673
19 | 1.6268 | 0.09363 | -0.049 | 17.3748
19.5 | 1.6046 | 0.10428 | -0.0526 | 15.3874
20 | 1.5811 | 0.11563 | -0.0571 | 13.6738

## 61. Re 3M Mach 0.25 (1)
BIGFOIL.COM POLAR EXPORT
goe529
GOE 529 |  |  |  | Cl Max: | 1.751 | at alpha= | 10 | deg
JavaFoil+Calcfoil stall+Eppler ext transition |  |  |  | L/D Max: | 212.065 | at alpha= | 3.5 | deg
Re: | 3000000 |  |  | Cd Min: | 0.00438 | at alpha= | 1.5 | deg
Mach: | 0.25 |  |  | Cl=0 at alpha= | -5.5182 | deg
|  |  |  | @ Cl=0.1, Cd= | 0.0057
|  |  |  | @ Cl=0.4, Cd= | 0.0048234
|  |  |  | @ Cl=0.6, Cd= | 0.0051755
alpha (deg) | Cl | Cd | Cm | Cl/Cd
-17 | -0.06 | 0.14608 | -0.037 | -0.414
-16.5 | -0.143 | 0.17442 | -0.036 | -0.821
-16 | -0.192 | 0.17153 | -0.036 | -1.118
-15.5 | -0.231 | 0.15414 | -0.036 | -1.499
-15 | -0.265 | 0.13958 | -0.037 | -1.9
-14.5 | -0.295 | 0.12422 | -0.038 | -2.374
-14 | -0.32 | 0.11494 | -0.038 | -2.786
-13.5 | -0.341 | 0.10413 | -0.039 | -3.274
-13 | -0.357 | 0.09563 | -0.04 | -3.729
-12.5 | -0.367 | 0.08846 | -0.04 | -4.147
-12 | -0.371 | 0.08071 | -0.041 | -4.601
-11.5 | -0.37 | 0.07439 | -0.041 | -4.972
-11 | -0.362 | 0.06948 | -0.04 | -5.216
-10.5 | -0.35 | 0.06514 | -0.041 | -5.365
-10 | -0.331 | 0.06131 | -0.042 | -5.401
-9.5 | -0.308 | 0.0573 | -0.043 | -5.369
-9 | -0.278 | 0.05374 | -0.043 | -5.175
-8.5 | -0.243 | 0.05064 | -0.044 | -4.808
-8 | -0.207 | 0.0475 | -0.045 | -4.353
-7.5 | -0.169 | 0.04415 | -0.049 | -3.821
-7 | -0.129 | 0.03951 | -0.057 | -3.276
-6.5 | -0.088 | 0.03367 | -0.065 | -2.622
-6 | -0.053 | 0.00613 | -0.097 | -8.562
-5.5 | 0.002 | 0.00563 | -0.098 | 0.336
-5 | 0.058 | 0.00546 | -0.099 | 10.532
-4.5 | 0.114 | 0.00578 | -0.1 | 19.763
-4 | 0.172 | 0.00576 | -0.101 | 29.837
-3.5 | 0.23 | 0.00563 | -0.102 | 40.817
-3 | 0.289 | 0.00526 | -0.103 | 54.849
-2.5 | 0.348 | 0.00522 | -0.104 | 66.639
-2 | 0.407 | 0.00477 | -0.105 | 85.376
-1.5 | 0.467 | 0.00538 | -0.106 | 86.842
-1 | 0.527 | 0.00497 | -0.107 | 105.957
-0.5 | 0.587 | 0.00508 | -0.108 | 115.443
0 | 0.651 | 0.00555 | -0.109 | 117.23
0.5 | 0.711 | 0.00523 | -0.11 | 135.873
1 | 0.771 | 0.00519 | -0.111 | 148.462
1.5 | 0.83 | 0.00438 | -0.112 | 189.757
2 | 0.89 | 0.00454 | -0.113 | 196.133
2.5 | 0.95 | 0.0047 | -0.113 | 201.973
3 | 1.009 | 0.00486 | -0.114 | 207.686
3.5 | 1.069 | 0.00504 | -0.115 | 212.065
4 | 1.129 | 0.00552 | -0.116 | 204.535
4.5 | 1.188 | 0.00777 | -0.117 | 152.835
5 | 1.247 | 0.00808 | -0.118 | 154.386
5.5 | 1.306 | 0.00835 | -0.119 | 156.44
6 | 1.364 | 0.00872 | -0.12 | 156.388
6.5 | 1.423 | 0.00906 | -0.121 | 157.045
7 | 1.48 | 0.00944 | -0.122 | 156.728
7.5 | 1.534 | 0.00984 | -0.123 | 155.96
8 | 1.588 | 0.01025 | -0.123 | 154.989
8.5 | 1.64 | 0.01216 | -0.124 | 134.891
9 | 1.687 | 0.01284 | -0.125 | 131.367
9.5 | 1.723 | 0.0138 | -0.126 | 124.785
10 | 1.751 | 0.01459 | -0.127 | 120.025
10.5 | 1.734 | 0.01975 | -0.125 | 87.775
11 | 1.734 | 0.02194 | -0.125 | 79.034
11.5 | 1.723 | 0.0242 | -0.125 | 71.179
12 | 1.701 | 0.02655 | -0.125 | 64.079
12.5 | 1.669 | 0.02873 | -0.125 | 58.091
13 | 1.624 | 0.03153 | -0.125 | 51.509
13.5 | 1.565 | 0.035 | -0.125 | 44.725
14 | 1.494 | 0.03887 | -0.124 | 38.435
14.5 | 1.409 | 0.0438 | -0.123 | 32.173
15 | 1.311 | 0.05097 | -0.122 | 25.717

## 62. Re 3M Mach 0.25 (2)
BIGFOIL.COM POLAR EXPORT
goe529
GOE 529 |  |  |  | Cl Max: | 1.6336 | at alpha= | 13 | deg
XFOIL ncrit=9 |  |  |  | L/D Max: | 171.365 | at alpha= | 4 | deg
Re: | 3000000 |  |  | Cd Min: | 0.10922 | at alpha= | 18 | deg
Mach: | 0.25 |  |  | Cl=0 at alpha= | -5.0042 | deg
|  |  |  | @ Cl=0.1, Cd= | 0.0082964
|  |  |  | @ Cl=0.4, Cd= | 0.0065974
|  |  |  | @ Cl=0.6, Cd= | 0.0065305
alpha (deg) | Cl | Cd | Cm | Cl/Cd
-9.5 | -0.5055 | 0.01582 | -0.1236 | -31.9532
-9 | -0.4591 | 0.01315 | -0.1217 | -34.9125
-8.5 | -0.4078 | 0.01163 | -0.1198 | -35.0645
-8 | -0.352 | 0.01104 | -0.1181 | -31.8841
-7.5 | -0.2949 | 0.01038 | -0.1168 | -28.4104
-7 | -0.2349 | 0.01026 | -0.1159 | -22.8947
-6.5 | -0.1753 | 0.00997 | -0.115 | -17.5827
-6 | -0.1153 | 0.00991 | -0.1143 | -11.6347
-5.5 | -0.0584 | 0.00899 | -0.1135 | -6.4961
-5 | 0.0005 | 0.00878 | -0.1129 | 0.056948
-4.5 | 0.0595 | 0.00842 | -0.1123 | 7.0665
-4 | 0.1185 | 0.00824 | -0.1119 | 14.3811
-3.5 | 0.1758 | 0.00761 | -0.1113 | 23.1012
-3 | 0.2337 | 0.00716 | -0.1108 | 32.6397
-2.5 | 0.2918 | 0.00693 | -0.1103 | 42.1068
-2 | 0.3503 | 0.0067 | -0.11 | 52.2836
-1.5 | 0.4084 | 0.00658 | -0.1097 | 62.0669
-1 | 0.4663 | 0.00653 | -0.1094 | 71.4089
-0.5 | 0.5231 | 0.00644 | -0.1089 | 81.2267
0 | 0.5794 | 0.00649 | -0.1084 | 89.2758
0.5 | 0.6353 | 0.0066 | -0.1078 | 96.2576
1 | 0.6916 | 0.00661 | -0.1074 | 104.6293
1.5 | 0.7482 | 0.00666 | -0.107 | 112.3423
2 | 0.8047 | 0.0067 | -0.1066 | 120.1045
2.5 | 0.86 | 0.00658 | -0.1062 | 130.6991
4 | 1.0419 | 0.00608 | -0.1084 | 171.3651
4.5 | 1.0925 | 0.00654 | -0.1069 | 167.0489
5 | 1.1407 | 0.00716 | -0.105 | 159.3156
5.5 | 1.1899 | 0.00772 | -0.1032 | 154.1321
6 | 1.237 | 0.00841 | -0.1012 | 147.0868
6.5 | 1.2726 | 0.00978 | -0.0972 | 130.1227
7 | 1.3206 | 0.01034 | -0.0953 | 127.7176
7.5 | 1.3514 | 0.0118 | -0.0905 | 114.5254
8 | 1.386 | 0.0129 | -0.0863 | 107.4419
8.5 | 1.4236 | 0.01357 | -0.0824 | 104.9079
9 | 1.4534 | 0.0144 | -0.0773 | 100.9306
9.5 | 1.4837 | 0.01534 | -0.0726 | 96.721
10 | 1.5134 | 0.01641 | -0.0682 | 92.2243
10.5 | 1.5398 | 0.01779 | -0.0638 | 86.5542
11 | 1.559 | 0.0198 | -0.0592 | 78.7374
11.5 | 1.583 | 0.02184 | -0.0558 | 72.4817
12 | 1.6042 | 0.0244 | -0.0529 | 65.7459
12.5 | 1.6219 | 0.02753 | -0.0505 | 58.9139
13 | 1.6336 | 0.03146 | -0.0484 | 51.9263
13.5 | 1.6287 | 0.03722 | -0.0465 | 43.7587
14 | 1.6306 | 0.04257 | -0.0452 | 38.304
14.5 | 1.6252 | 0.04871 | -0.0441 | 33.3648
15 | 1.6145 | 0.05559 | -0.0433 | 29.043
15.5 | 1.6 | 0.06319 | -0.0429 | 25.3205
16 | 1.5861 | 0.07108 | -0.0432 | 22.3143
16.5 | 1.5724 | 0.0795 | -0.0443 | 19.7786
17 | 1.5514 | 0.08943 | -0.0465 | 17.3476
17.5 | 1.5367 | 0.09899 | -0.0493 | 15.5238
18 | 1.5205 | 0.10922 | -0.053 | 13.9214

## 63. Re 3M Mach 0.50 (1)
BIGFOIL.COM POLAR EXPORT
goe529
GOE 529 |  |  |  | Cl Max: | 1.737 | at alpha= | 9 | deg
JavaFoil+Calcfoil stall+Eppler ext transition |  |  |  | L/D Max: | 204.953 | at alpha= | 3 | deg
Re: | 3000000 |  |  | Cd Min: | 0.00487 | at alpha= | 1.5 | deg
Mach: | 0.5 |  |  | Cl=0 at alpha= | -5.5222 | deg
|  |  |  | @ Cl=0.1, Cd= | 0.028636
|  |  |  | @ Cl=0.4, Cd= | 0.0053969
|  |  |  | @ Cl=0.6, Cd= | 0.0052961
alpha (deg) | Cl | Cd | Cm | Cl/Cd
-20 | -0.713 | 0.15628 | -0.045 | -4.559
-19.5 | -0.69 | 0.1531 | -0.045 | -4.504
-19 | -0.667 | 0.15719 | -0.047 | -4.246
-18.5 | -0.644 | 0.14728 | -0.047 | -4.374
-18 | -0.62 | 0.14061 | -0.048 | -4.413
-17.5 | -0.596 | 0.13394 | -0.048 | -4.453
-17 | -0.572 | 0.13071 | -0.047 | -4.376
-16.5 | -0.547 | 0.1247 | -0.047 | -4.39
-16 | -0.522 | 0.13982 | -0.045 | -3.736
-15.5 | -0.499 | 0.11699 | -0.047 | -4.268
-15 | -0.475 | 0.1128 | -0.047 | -4.212
-14.5 | -0.451 | 0.1088 | -0.047 | -4.145
-14 | -0.427 | 0.10395 | -0.048 | -4.104
-13.5 | -0.402 | 0.10052 | -0.048 | -4.002
-13 | -0.378 | 0.09594 | -0.048 | -3.938
-12.5 | -0.353 | 0.09282 | -0.049 | -3.805
-12 | -0.329 | 0.09433 | -0.05 | -3.486
-11.5 | -0.303 | 0.09215 | -0.047 | -3.29
-11 | -0.278 | 0.10639 | -0.044 | -2.611
-10.5 | -0.253 | 0.08344 | -0.047 | -3.036
-10 | -0.228 | 0.08042 | -0.047 | -2.839
-9.5 | -0.203 | 0.07708 | -0.048 | -2.637
-9 | -0.178 | 0.0749 | -0.048 | -2.378
-8.5 | -0.153 | 0.07255 | -0.049 | -2.107
-8 | -0.127 | 0.06891 | -0.049 | -1.85
-7.5 | -0.103 | 0.0435 | -0.061 | -2.369
-7 | -0.078 | 0.03951 | -0.065 | -1.964
-6.5 | -0.08 | 0.04349 | -0.049 | -1.847
-6 | -0.043 | 0.04055 | -0.051 | -1.058
-5.5 | 0.002 | 0.03783 | -0.052 | 0.042
-5 | 0.05 | 0.03506 | -0.06 | 1.431
-4.5 | 0.103 | 0.02825 | -0.076 | 3.661
-4 | 0.188 | 0.00587 | -0.112 | 31.972
-3.5 | 0.253 | 0.00592 | -0.114 | 42.761
-3 | 0.319 | 0.00541 | -0.115 | 59.083
-2.5 | 0.386 | 0.00547 | -0.116 | 70.541
-2 | 0.453 | 0.00512 | -0.117 | 88.492
-1.5 | 0.521 | 0.00559 | -0.118 | 93.038
-1 | 0.588 | 0.00528 | -0.119 | 111.347
-0.5 | 0.655 | 0.00537 | -0.12 | 122.083
0 | 0.727 | 0.0058 | -0.121 | 125.373
0.5 | 0.794 | 0.00558 | -0.123 | 142.192
1 | 0.86 | 0.00593 | -0.124 | 145.099
1.5 | 0.927 | 0.00487 | -0.125 | 190.281
2 | 0.993 | 0.00507 | -0.126 | 195.699
2.5 | 1.059 | 0.00529 | -0.127 | 200.274
3 | 1.126 | 0.00549 | -0.128 | 204.953
3.5 | 1.192 | 0.00592 | -0.129 | 201.317
4 | 1.258 | 0.00873 | -0.13 | 144.047
4.5 | 1.323 | 0.00918 | -0.131 | 144.054
5 | 1.387 | 0.00967 | -0.132 | 143.485
5.5 | 1.451 | 0.0102 | -0.133 | 142.294
6 | 1.514 | 0.01072 | -0.134 | 141.213
6.5 | 1.561 | 0.01432 | -0.134 | 108.975
7 | 1.616 | 0.01524 | -0.134 | 106.01
7.5 | 1.663 | 0.01619 | -0.135 | 102.689
8 | 1.693 | 0.01955 | -0.134 | 86.596
8.5 | 1.726 | 0.02163 | -0.134 | 79.762
9 | 1.737 | 0.02446 | -0.134 | 71.002
9.5 | 1.691 | 0.02749 | -0.134 | 61.529
10 | 1.536 | 0.03347 | -0.133 | 45.884
10.5 | 0.982 | 0.04915 | -0.127 | 19.974
11 | 1.007 | 0.05555 | -0.127 | 18.127
11.5 | 1.019 | 0.06511 | -0.124 | 15.648
12 | 0.95 | 0.09836 | -0.073 | 9.655
12.5 | 1.058 | 0.07873 | -0.12 | 13.433
13 | 1.008 | 0.10881 | -0.08 | 9.268
13.5 | 1.037 | 0.10704 | -0.081 | 9.688
14 | 1.158 | 0.08291 | -0.124 | 13.966

## 64. Re 3M Mach 0.50 (2)
BIGFOIL.COM POLAR EXPORT
goe529
GOE 529 |  |  |  | Cl Max: | 1.5447 | at alpha= | 10.5 | deg
XFOIL ncrit=9 |  |  |  | L/D Max: | 168.269 | at alpha= | 4 | deg
Re: | 3000000 |  |  | Cd Min: | 0.25242 | at alpha= | -20 | deg
Mach: | 0.5 |  |  | Cl=0 at alpha= | -5.9635 | deg
|  |  |  | @ Cl=0.1, Cd= | 0.02625
|  |  |  | @ Cl=0.4, Cd= | 0.0072983
|  |  |  | @ Cl=0.6, Cd= | 0.0069783
alpha (deg) | Cl | Cd | Cm | Cl/Cd
-20 | -0.5769 | 0.25242 | 0.0185 | -2.2855
-19.5 | -0.5548 | 0.24537 | 0.0141 | -2.2611
-19 | -0.5325 | 0.23829 | 0.0098 | -2.2347
-18.5 | -0.5103 | 0.23109 | 0.0055 | -2.2082
-18 | -0.4884 | 0.22352 | 0.0015 | -2.185
-17.5 | -0.4669 | 0.21546 | -0.0026 | -2.167
-17 | -0.4458 | 0.20789 | -0.0065 | -2.1444
-16.5 | -0.4255 | 0.20002 | -0.0103 | -2.1273
-15.5 | -0.386 | 0.18587 | -0.0172 | -2.0767
-15 | -0.3658 | 0.1792 | -0.0204 | -2.0413
-14.5 | -0.3461 | 0.17185 | -0.0235 | -2.014
-14 | -0.3281 | 0.16465 | -0.0265 | -1.9927
-13.5 | -0.3116 | 0.15736 | -0.0292 | -1.9802
-13 | -0.2954 | 0.15039 | -0.0317 | -1.9642
-12.5 | -0.2758 | 0.14336 | -0.035 | -1.9238
-11 | -0.1194 | 0.10947 | -0.0812 | -1.0907
-10.5 | -0.1039 | 0.1043 | -0.0828 | -0.99616
-10 | -0.0921 | 0.09776 | -0.0851 | -0.9421
-9 | -0.0634 | 0.08553 | -0.0901 | -0.74126
-8.5 | -0.0533 | 0.07899 | -0.0928 | -0.67477
-7.5 | -0.0258 | 0.06823 | -0.097 | -0.37813
-7 | -0.0264 | 0.06185 | -0.0988 | -0.42684
-6 | -0.0017 | 0.05102 | -0.1061 | -0.03332
-5.5 | 0.0216 | 0.04268 | -0.1143 | 0.50609
-5 | 0.0573 | 0.03393 | -0.1223 | 1.6888
-4.5 | 0.103 | 0.02571 | -0.1274 | 4.0062
-4 | 0.1314 | 0.01238 | -0.1297 | 10.6139
-3.5 | 0.1933 | 0.01006 | -0.128 | 19.2147
-3 | 0.2604 | 0.00894 | -0.1266 | 29.1275
-2.5 | 0.3256 | 0.00782 | -0.1251 | 41.6368
-2 | 0.3932 | 0.00733 | -0.124 | 53.6426
-1.5 | 0.4596 | 0.00702 | -0.123 | 65.4701
-1 | 0.5255 | 0.0069 | -0.122 | 76.1594
-0.5 | 0.5891 | 0.00698 | -0.1207 | 84.3983
0 | 0.653 | 0.00697 | -0.1197 | 93.6872
0.5 | 0.7174 | 0.00705 | -0.1188 | 101.7589
1 | 0.782 | 0.00707 | -0.1179 | 110.6082
1.5 | 0.8468 | 0.00715 | -0.1172 | 118.4336
2 | 0.9113 | 0.00724 | -0.1163 | 125.8702
4 | 1.1762 | 0.00699 | -0.1145 | 168.269
5 | 1.2818 | 0.00843 | -0.1076 | 152.0522
6 | 1.3569 | 0.01078 | -0.0954 | 125.872
6.5 | 1.3976 | 0.01151 | -0.0894 | 121.4248
7 | 1.4323 | 0.01259 | -0.0828 | 113.7649
7.5 | 1.4276 | 0.01554 | -0.0723 | 91.8662
8 | 1.4582 | 0.0176 | -0.0672 | 82.8523
8.5 | 1.4911 | 0.01997 | -0.0631 | 74.667
9 | 1.5166 | 0.02327 | -0.0594 | 65.174
9.5 | 1.534 | 0.02756 | -0.0562 | 55.6604
10 | 1.5445 | 0.03269 | -0.0535 | 47.2469
10.5 | 1.5447 | 0.0387 | -0.0509 | 39.9147
11 | 1.5319 | 0.04578 | -0.0485 | 33.4622
11.5 | 1.5087 | 0.05403 | -0.0468 | 27.9234
12 | 1.4828 | 0.06304 | -0.046 | 23.5216
12.5 | 1.4529 | 0.07307 | -0.0464 | 19.8837
13 | 1.4282 | 0.08323 | -0.0478 | 17.1597
13.5 | 1.406 | 0.09381 | -0.0502 | 14.9877
14 | 1.3854 | 0.10485 | -0.0535 | 13.2132
14.5 | 1.368 | 0.11617 | -0.0577 | 11.7758
15 | 1.3528 | 0.12773 | -0.0626 | 10.5911
15.5 | 1.3371 | 0.13996 | -0.0687 | 9.5534

## 65. Re 4M Mach 0.00 (1)
BIGFOIL.COM POLAR EXPORT
goe529
GOE 529 |  |  |  | Cl Max: | 1.787 | at alpha= | 11.5 | deg
JavaFoil+Calcfoil stall+Eppler ext transition |  |  |  | L/D Max: | 209.358 | at alpha= | 3 | deg
Re: | 4000000 |  |  | Cd Min: | 0.00423 | at alpha= | 1.5 | deg
Mach: | 0 |  |  | Cl=0 at alpha= | -5.5189 | deg
|  |  |  | @ Cl=0.1, Cd= | 0.005502
|  |  |  | @ Cl=0.4, Cd= | 0.0048719
|  |  |  | @ Cl=0.6, Cd= | 0.00522
alpha (deg) | Cl | Cd | Cm | Cl/Cd
-19.5 | -0.381 | 0.17568 | -0.033 | -2.171
-19 | -0.393 | 0.16366 | -0.033 | -2.401
-18.5 | -0.404 | 0.1551 | -0.034 | -2.608
-18 | -0.415 | 0.14804 | -0.034 | -2.806
-17.5 | -0.426 | 0.14323 | -0.034 | -2.972
-17 | -0.435 | 0.13497 | -0.035 | -3.223
-16.5 | -0.444 | 0.12745 | -0.036 | -3.48
-16 | -0.451 | 0.12024 | -0.037 | -3.747
-15.5 | -0.456 | 0.11273 | -0.037 | -4.045
-15 | -0.46 | 0.10612 | -0.038 | -4.332
-14.5 | -0.461 | 0.10012 | -0.039 | -4.607
-14 | -0.461 | 0.09266 | -0.041 | -4.973
-13.5 | -0.457 | 0.08699 | -0.042 | -5.259
-13 | -0.451 | 0.08215 | -0.042 | -5.489
-12.5 | -0.441 | 0.07751 | -0.042 | -5.688
-12 | -0.427 | 0.07348 | -0.04 | -5.808
-11.5 | -0.412 | 0.06883 | -0.043 | -5.979
-11 | -0.393 | 0.06423 | -0.045 | -6.112
-10.5 | -0.37 | 0.05999 | -0.047 | -6.168
-10 | -0.345 | 0.05604 | -0.049 | -6.148
-9.5 | -0.316 | 0.05187 | -0.051 | -6.089
-9 | -0.283 | 0.04877 | -0.052 | -5.797
-8.5 | -0.247 | 0.04438 | -0.056 | -5.573
-8 | -0.211 | 0.03894 | -0.06 | -5.408
-7.5 | -0.171 | 0.03509 | -0.063 | -4.886
-7 | -0.154 | 0.00581 | -0.091 | -26.56
-6.5 | -0.104 | 0.00557 | -0.093 | -18.612
-6 | -0.051 | 0.00541 | -0.094 | -9.508
-5.5 | 0.002 | 0.0057 | -0.095 | 0.324
-5 | 0.056 | 0.00563 | -0.096 | 9.972
-4.5 | 0.111 | 0.00547 | -0.097 | 20.335
-4 | 0.167 | 0.005 | -0.097 | 33.367
-3.5 | 0.223 | 0.00501 | -0.098 | 44.545
-3 | 0.28 | 0.00507 | -0.099 | 55.195
-2.5 | 0.337 | 0.00507 | -0.1 | 66.512
-2 | 0.395 | 0.00484 | -0.101 | 81.549
-1.5 | 0.453 | 0.00521 | -0.102 | 86.873
-1 | 0.511 | 0.00497 | -0.103 | 102.776
-0.5 | 0.569 | 0.00502 | -0.104 | 113.308
0 | 0.631 | 0.00542 | -0.105 | 116.462
0.5 | 0.688 | 0.0054 | -0.106 | 127.578
1 | 0.746 | 0.00535 | -0.107 | 139.5
1.5 | 0.804 | 0.00423 | -0.108 | 190.264
2 | 0.862 | 0.00438 | -0.109 | 196.944
2.5 | 0.92 | 0.00454 | -0.11 | 202.741
3 | 0.978 | 0.00467 | -0.111 | 209.358
3.5 | 1.036 | 0.00495 | -0.112 | 209.255
4 | 1.094 | 0.00539 | -0.113 | 202.979
4.5 | 1.151 | 0.00724 | -0.114 | 159.101
5 | 1.209 | 0.00756 | -0.114 | 159.797
5.5 | 1.266 | 0.00783 | -0.115 | 161.592
6 | 1.323 | 0.00813 | -0.116 | 162.732
6.5 | 1.38 | 0.00847 | -0.117 | 162.849
7 | 1.436 | 0.00871 | -0.118 | 164.851
7.5 | 1.49 | 0.00908 | -0.119 | 164.084
8 | 1.543 | 0.00938 | -0.12 | 164.438
8.5 | 1.595 | 0.01106 | -0.12 | 144.155
9 | 1.643 | 0.0116 | -0.121 | 141.681
9.5 | 1.683 | 0.0123 | -0.122 | 136.844
10 | 1.718 | 0.01298 | -0.123 | 132.286
10.5 | 1.747 | 0.0139 | -0.124 | 125.641
11 | 1.77 | 0.01547 | -0.125 | 114.418
11.5 | 1.787 | 0.01604 | -0.125 | 111.416
12 | 1.757 | 0.02101 | -0.123 | 83.635
12.5 | 1.753 | 0.02265 | -0.123 | 77.383
13 | 1.739 | 0.02459 | -0.123 | 70.712
13.5 | 1.721 | 0.02632 | -0.123 | 65.389
14 | 1.696 | 0.02849 | -0.124 | 59.541
14.5 | 1.665 | 0.03099 | -0.123 | 53.726
15 | 1.627 | 0.03395 | -0.123 | 47.906
15.5 | 1.583 | 0.03764 | -0.123 | 42.045
16 | 1.537 | 0.04101 | -0.123 | 37.476
16.5 | 1.479 | 0.04737 | -0.122 | 31.227

## 66. Re 4M Mach 0.00 (2)
BIGFOIL.COM POLAR EXPORT
goe529
GOE 529 |  |  |  | Cl Max: | 1.7662 | at alpha= | 16.5 | deg
XFOIL ncrit=9 |  |  |  | L/D Max: | 177.57 | at alpha= | 3.5 | deg
Re: | 4000000 |  |  | Cd Min: | 0.09789 | at alpha= | 20 | deg
Mach: | 0 |  |  | Cl=0 at alpha= | -5.0319 | deg
|  |  |  | @ Cl=0.1, Cd= | 0.0071073
|  |  |  | @ Cl=0.4, Cd= | 0.0061
|  |  |  | @ Cl=0.6, Cd= | 0.0062699
alpha (deg) | Cl | Cd | Cm | Cl/Cd
-13.5 | -0.8931 | 0.02141 | -0.1122 | -41.7142
-13 | -0.8411 | 0.01685 | -0.116 | -49.9169
-12.5 | -0.784 | 0.01473 | -0.118 | -53.2247
-12 | -0.7353 | 0.01348 | -0.1173 | -54.5475
-11.5 | -0.6886 | 0.01262 | -0.1157 | -54.5642
-11 | -0.6419 | 0.01153 | -0.1143 | -55.6722
-10.5 | -0.5924 | 0.01066 | -0.1133 | -55.5722
-10 | -0.5408 | 0.01008 | -0.1124 | -53.6508
-9.5 | -0.4889 | 0.00948 | -0.1116 | -51.5717
-9 | -0.4367 | 0.00912 | -0.1108 | -47.8838
-8.5 | -0.3844 | 0.00897 | -0.1099 | -42.854
-8 | -0.3309 | 0.00861 | -0.1093 | -38.4321
-7.5 | -0.2756 | 0.00846 | -0.1089 | -32.5768
-7 | -0.2196 | 0.00832 | -0.1087 | -26.3942
-6.5 | -0.1636 | 0.00818 | -0.1085 | -20
-6 | -0.1086 | 0.00773 | -0.1081 | -14.0492
-5.5 | -0.0528 | 0.00751 | -0.1078 | -7.0306
-5 | 0.0036 | 0.00736 | -0.1077 | 0.48913
-4.5 | 0.0597 | 0.0072 | -0.1075 | 8.2917
-4 | 0.1162 | 0.00707 | -0.1074 | 16.4356
-3.5 | 0.1725 | 0.00691 | -0.1073 | 24.9638
-3 | 0.2279 | 0.0066 | -0.107 | 34.5303
-2.5 | 0.2837 | 0.00627 | -0.1067 | 45.2472
-2 | 0.3395 | 0.00616 | -0.1065 | 55.1136
-1.5 | 0.3953 | 0.0061 | -0.1063 | 64.8033
-1 | 0.4505 | 0.0061 | -0.1061 | 73.8525
-0.5 | 0.5053 | 0.00616 | -0.1057 | 82.0292
0 | 0.5591 | 0.00624 | -0.1052 | 89.5994
0.5 | 0.6138 | 0.00628 | -0.1049 | 97.7389
1 | 0.6684 | 0.00627 | -0.1046 | 106.6029
1.5 | 0.7233 | 0.00631 | -0.1044 | 114.6276
2 | 0.7779 | 0.00635 | -0.1042 | 122.5039
3 | 0.8998 | 0.00518 | -0.1074 | 173.7066
3.5 | 0.9571 | 0.00539 | -0.1078 | 177.5696
4 | 1.0075 | 0.00569 | -0.1068 | 177.065
4.5 | 1.0548 | 0.0062 | -0.1053 | 170.129
5 | 1.1018 | 0.00675 | -0.1037 | 163.2296
5.5 | 1.1498 | 0.00723 | -0.1024 | 159.0318
6 | 1.1871 | 0.00848 | -0.0993 | 139.9882
6.5 | 1.2354 | 0.00893 | -0.0981 | 138.3427
7 | 1.2832 | 0.00939 | -0.0969 | 136.656
7.5 | 1.3157 | 0.01084 | -0.0931 | 121.3745
8 | 1.3574 | 0.01159 | -0.0908 | 117.1182
8.5 | 1.4015 | 0.01213 | -0.0891 | 115.54
9 | 1.4428 | 0.01276 | -0.0869 | 113.0721
9.5 | 1.4835 | 0.01334 | -0.0846 | 111.2069
10 | 1.5174 | 0.01399 | -0.0811 | 108.4632
10.5 | 1.5433 | 0.01483 | -0.0762 | 104.0661
11 | 1.5737 | 0.01559 | -0.0724 | 100.9429
11.5 | 1.6021 | 0.01652 | -0.0687 | 96.9794
12 | 1.6284 | 0.01766 | -0.065 | 92.2084
12.5 | 1.6517 | 0.01913 | -0.0615 | 86.3408
13 | 1.6682 | 0.02132 | -0.0578 | 78.2458
13.5 | 1.6933 | 0.0232 | -0.0557 | 72.9871
14 | 1.7154 | 0.02553 | -0.0539 | 67.1915
14.5 | 1.7338 | 0.02835 | -0.0522 | 61.157
15 | 1.7477 | 0.03166 | -0.0506 | 55.2021
15.5 | 1.7597 | 0.03526 | -0.0493 | 49.9064
16 | 1.7654 | 0.03968 | -0.0482 | 44.4909
16.5 | 1.7662 | 0.04473 | -0.0472 | 39.4858
17 | 1.7565 | 0.05107 | -0.0463 | 34.394
17.5 | 1.743 | 0.05793 | -0.0457 | 30.088
18 | 1.7193 | 0.06609 | -0.0452 | 26.0145
18.5 | 1.7095 | 0.07288 | -0.0452 | 23.4564
19 | 1.7018 | 0.0798 | -0.0459 | 21.3258
19.5 | 1.6857 | 0.08846 | -0.0477 | 19.0561
20 | 1.668 | 0.09789 | -0.0505 | 17.0395

## 67. Re 4M Mach 0.10 (1)
BIGFOIL.COM POLAR EXPORT
goe529
GOE 529 |  |  |  | Cl Max: | 1.788 | at alpha= | 11.5 | deg
JavaFoil+Calcfoil stall+Eppler ext transition |  |  |  | L/D Max: | 211.575 | at alpha= | 3 | deg
Re: | 4000000 |  |  | Cd Min: | 0.00424 | at alpha= | 1.5 | deg
Mach: | 0.1 |  |  | Cl=0 at alpha= | -5.5185 | deg
|  |  |  | @ Cl=0.1, Cd= | 0.0054893
|  |  |  | @ Cl=0.4, Cd= | 0.0048991
|  |  |  | @ Cl=0.6, Cd= | 0.0055563
alpha (deg) | Cl | Cd | Cm | Cl/Cd
-19 | -0.354 | 0.17314 | -0.034 | -2.047
-18.5 | -0.368 | 0.16335 | -0.034 | -2.252
-18 | -0.381 | 0.15359 | -0.034 | -2.481
-17.5 | -0.394 | 0.14582 | -0.034 | -2.7
-17 | -0.406 | 0.13978 | -0.035 | -2.901
-16.5 | -0.416 | 0.12998 | -0.036 | -3.204
-16 | -0.426 | 0.12195 | -0.036 | -3.493
-15.5 | -0.434 | 0.11573 | -0.037 | -3.752
-15 | -0.44 | 0.10867 | -0.038 | -4.052
-14.5 | -0.445 | 0.10189 | -0.039 | -4.365
-14 | -0.447 | 0.09523 | -0.04 | -4.689
-13.5 | -0.445 | 0.08867 | -0.041 | -5.024
-13 | -0.441 | 0.08264 | -0.043 | -5.342
-12.5 | -0.434 | 0.07771 | -0.043 | -5.582
-12 | -0.421 | 0.07392 | -0.04 | -5.696
-11.5 | -0.406 | 0.06984 | -0.04 | -5.819
-11 | -0.389 | 0.0654 | -0.044 | -5.949
-10.5 | -0.368 | 0.06084 | -0.046 | -6.046
-10 | -0.343 | 0.05663 | -0.048 | -6.056
-9.5 | -0.315 | 0.05274 | -0.05 | -5.973
-9 | -0.283 | 0.04873 | -0.052 | -5.802
-8.5 | -0.247 | 0.0449 | -0.055 | -5.5
-8 | -0.21 | 0.04053 | -0.059 | -5.182
-7.5 | -0.171 | 0.03604 | -0.062 | -4.754
-7 | -0.155 | 0.00588 | -0.092 | -26.32
-6.5 | -0.104 | 0.00559 | -0.093 | -18.614
-6 | -0.052 | 0.00542 | -0.094 | -9.526
-5.5 | 0.002 | 0.00568 | -0.095 | 0.327
-5 | 0.056 | 0.00556 | -0.096 | 10.129
-4.5 | 0.112 | 0.00547 | -0.097 | 20.418
-4 | 0.168 | 0.00492 | -0.098 | 34.11
-3.5 | 0.224 | 0.00507 | -0.099 | 44.261
-3 | 0.281 | 0.00512 | -0.1 | 54.974
-2.5 | 0.339 | 0.00512 | -0.101 | 66.21
-2 | 0.397 | 0.00488 | -0.102 | 81.307
-1.5 | 0.455 | 0.00525 | -0.103 | 86.602
-1 | 0.513 | 0.00496 | -0.104 | 103.525
-0.5 | 0.571 | 0.00505 | -0.105 | 113.122
0 | 0.634 | 0.00615 | -0.106 | 103.04
0.5 | 0.692 | 0.00536 | -0.107 | 129.121
1 | 0.75 | 0.00527 | -0.108 | 142.372
1.5 | 0.808 | 0.00424 | -0.109 | 190.464
2 | 0.866 | 0.0044 | -0.11 | 197.01
2.5 | 0.925 | 0.00456 | -0.11 | 202.835
3 | 0.983 | 0.00465 | -0.111 | 211.575
3.5 | 1.041 | 0.00496 | -0.112 | 209.909
4 | 1.099 | 0.00541 | -0.113 | 203.068
4.5 | 1.157 | 0.00726 | -0.114 | 159.321
5 | 1.215 | 0.00756 | -0.115 | 160.76
5.5 | 1.272 | 0.00788 | -0.116 | 161.479
6 | 1.329 | 0.00817 | -0.117 | 162.768
6.5 | 1.386 | 0.00851 | -0.118 | 162.831
7 | 1.442 | 0.00876 | -0.119 | 164.612
7.5 | 1.497 | 0.00913 | -0.119 | 163.922
8 | 1.55 | 0.00946 | -0.12 | 163.788
8.5 | 1.602 | 0.01116 | -0.121 | 143.578
9 | 1.65 | 0.01179 | -0.122 | 139.908
9.5 | 1.689 | 0.01243 | -0.123 | 135.88
10 | 1.723 | 0.01317 | -0.124 | 130.876
10.5 | 1.752 | 0.01403 | -0.124 | 124.823
11 | 1.773 | 0.01568 | -0.125 | 113.13
11.5 | 1.788 | 0.0164 | -0.126 | 109.055
12 | 1.753 | 0.02151 | -0.124 | 81.501
12.5 | 1.745 | 0.02319 | -0.124 | 75.23
13 | 1.729 | 0.02511 | -0.124 | 68.846
13.5 | 1.705 | 0.02706 | -0.124 | 63.018
14 | 1.675 | 0.02935 | -0.124 | 57.089
14.5 | 1.639 | 0.03199 | -0.124 | 51.241
15 | 1.594 | 0.03529 | -0.123 | 45.182
15.5 | 1.546 | 0.03888 | -0.123 | 39.753
16 | 1.492 | 0.0431 | -0.123 | 34.609
16.5 | 1.432 | 0.04816 | -0.122 | 29.739

## 68. Re 4M Mach 0.10 (2)
BIGFOIL.COM POLAR EXPORT
goe529
GOE 529 |  |  |  | Cl Max: | 1.7559 | at alpha= | 16 | deg
XFOIL ncrit=9 |  |  |  | L/D Max: | 177.93 | at alpha= | 3.5 | deg
Re: | 4000000 |  |  | Cd Min: | 0.10489 | at alpha= | 20 | deg
Mach: | 0.1 |  |  | Cl=0 at alpha= | -5.0263 | deg
|  |  |  | @ Cl=0.1, Cd= | 0.0071432
|  |  |  | @ Cl=0.4, Cd= | 0.0061105
|  |  |  | @ Cl=0.6, Cd= | 0.006281
alpha (deg) | Cl | Cd | Cm | Cl/Cd
-12.5 | -0.7859 | 0.01687 | -0.1207 | -46.5857
-12 | -0.7399 | 0.01473 | -0.12 | -50.2308
-11.5 | -0.695 | 0.01343 | -0.1181 | -51.7498
-11 | -0.6468 | 0.0125 | -0.1166 | -51.744
-10.5 | -0.5986 | 0.01122 | -0.1152 | -53.3512
-10 | -0.5471 | 0.01042 | -0.1142 | -52.5048
-9.5 | -0.4942 | 0.00987 | -0.1133 | -50.0709
-9 | -0.4421 | 0.00931 | -0.1122 | -47.4866
-8.5 | -0.3892 | 0.0091 | -0.1112 | -42.7692
-8 | -0.3349 | 0.00875 | -0.1105 | -38.2743
-7.5 | -0.2791 | 0.00853 | -0.11 | -32.7198
-7 | -0.2225 | 0.0084 | -0.1097 | -26.4881
-6.5 | -0.1658 | 0.00824 | -0.1094 | -20.1214
-6 | -0.1101 | 0.00786 | -0.109 | -14.0076
-5.5 | -0.054 | 0.00756 | -0.1087 | -7.1429
-5 | 0.003 | 0.0074 | -0.1085 | 0.40541
-4.5 | 0.0595 | 0.00725 | -0.1082 | 8.2069
-4 | 0.1164 | 0.0071 | -0.1081 | 16.3944
-3.5 | 0.1731 | 0.00694 | -0.1079 | 24.9424
-3 | 0.229 | 0.00665 | -0.1076 | 34.4361
-2.5 | 0.2851 | 0.00629 | -0.1073 | 45.3259
-2 | 0.3413 | 0.00618 | -0.1071 | 55.2265
-1.5 | 0.3974 | 0.00611 | -0.1069 | 65.0409
-1 | 0.4529 | 0.00612 | -0.1066 | 74.0033
-0.5 | 0.508 | 0.00618 | -0.1062 | 82.2006
0.5 | 0.6173 | 0.0063 | -0.1054 | 97.9841
1 | 0.6722 | 0.00629 | -0.1051 | 106.868
1.5 | 0.7274 | 0.00633 | -0.1049 | 114.9131
2 | 0.7824 | 0.00636 | -0.1047 | 123.0189
2.5 | 0.8368 | 0.00637 | -0.1044 | 131.3658
3.5 | 0.9626 | 0.00541 | -0.1082 | 177.9298
4 | 1.0131 | 0.00573 | -0.1071 | 176.8063
4.5 | 1.0605 | 0.00626 | -0.1055 | 169.4089
5 | 1.1077 | 0.00681 | -0.1039 | 162.6579
5.5 | 1.156 | 0.0073 | -0.1026 | 158.3562
6 | 1.1936 | 0.00854 | -0.0994 | 139.7658
6.5 | 1.2422 | 0.00898 | -0.0982 | 138.3296
7 | 1.2902 | 0.00945 | -0.0969 | 136.5291
7.5 | 1.3206 | 0.01103 | -0.0926 | 119.728
8 | 1.3641 | 0.01168 | -0.0905 | 116.7894
8.5 | 1.4079 | 0.01224 | -0.0886 | 115.0245
9 | 1.4491 | 0.01288 | -0.0862 | 112.5078
9.5 | 1.4891 | 0.01348 | -0.0837 | 110.4674
10 | 1.5197 | 0.01416 | -0.0794 | 107.3234
10.5 | 1.5459 | 0.01506 | -0.0745 | 102.6494
11 | 1.5767 | 0.01586 | -0.0708 | 99.4136
11.5 | 1.6047 | 0.01688 | -0.067 | 95.0652
12 | 1.6306 | 0.01815 | -0.0633 | 89.8402
12.5 | 1.6527 | 0.01983 | -0.0598 | 83.3434
13 | 1.6703 | 0.02216 | -0.0565 | 75.3745
13.5 | 1.6956 | 0.02421 | -0.0546 | 70.0372
14 | 1.7163 | 0.02683 | -0.0528 | 63.9694
14.5 | 1.7321 | 0.02998 | -0.051 | 57.7752
15 | 1.7435 | 0.0337 | -0.0495 | 51.7359
15.5 | 1.7531 | 0.0377 | -0.0483 | 46.5013
16 | 1.7559 | 0.04258 | -0.0472 | 41.2377
16.5 | 1.7527 | 0.0482 | -0.0462 | 36.3631
17 | 1.7362 | 0.0554 | -0.0454 | 31.3394
17.5 | 1.7153 | 0.06329 | -0.0449 | 27.1022
18 | 1.6961 | 0.07113 | -0.0447 | 23.8451
18.5 | 1.6869 | 0.07821 | -0.0452 | 21.5689
19 | 1.6794 | 0.08553 | -0.0465 | 19.6352
19.5 | 1.6613 | 0.09493 | -0.049 | 17.5003
20 | 1.6427 | 0.10489 | -0.0523 | 15.6612

## 69. Re 4M Mach 0.25 (1)
BIGFOIL.COM POLAR EXPORT
goe529
GOE 529 |  |  |  | Cl Max: | 1.771 | at alpha= | 10.5 | deg
JavaFoil+Calcfoil stall+Eppler ext transition |  |  |  | L/D Max: | 213.135 | at alpha= | 3.5 | deg
Re: | 4000000 |  |  | Cd Min: | 0.00422 | at alpha= | 1.5 | deg
Mach: | 0.25 |  |  | Cl=0 at alpha= | -5.5182 | deg
|  |  |  | @ Cl=0.1, Cd= | 0.0055275
|  |  |  | @ Cl=0.4, Cd= | 0.0048051
|  |  |  | @ Cl=0.6, Cd= | 0.0051822
alpha (deg) | Cl | Cd | Cm | Cl/Cd
-17 | -0.061 | 0.14391 | -0.037 | -0.421
-16.5 | -0.143 | 0.16893 | -0.036 | -0.848
-16 | -0.192 | 0.16396 | -0.036 | -1.17
-15.5 | -0.231 | 0.14923 | -0.037 | -1.549
-15 | -0.265 | 0.13442 | -0.038 | -1.973
-14.5 | -0.295 | 0.12138 | -0.038 | -2.43
-14 | -0.32 | 0.11007 | -0.038 | -2.91
-13.5 | -0.341 | 0.10318 | -0.039 | -3.305
-13 | -0.357 | 0.09388 | -0.04 | -3.799
-12.5 | -0.367 | 0.08644 | -0.04 | -4.244
-12 | -0.371 | 0.07902 | -0.041 | -4.7
-11.5 | -0.37 | 0.07258 | -0.041 | -5.097
-11 | -0.363 | 0.06827 | -0.041 | -5.311
-10.5 | -0.35 | 0.06412 | -0.042 | -5.454
-10 | -0.331 | 0.05981 | -0.043 | -5.539
-9.5 | -0.308 | 0.05623 | -0.043 | -5.473
-9 | -0.279 | 0.05227 | -0.048 | -5.338
-8.5 | -0.245 | 0.04841 | -0.051 | -5.06
-8 | -0.209 | 0.04455 | -0.054 | -4.685
-7.5 | -0.17 | 0.04126 | -0.056 | -4.124
-7 | -0.132 | 0.03393 | -0.066 | -3.886
-6.5 | -0.105 | 0.00577 | -0.095 | -18.271
-6 | -0.053 | 0.00548 | -0.097 | -9.586
-5.5 | 0.002 | 0.00579 | -0.098 | 0.327
-5 | 0.058 | 0.00558 | -0.099 | 10.308
-4.5 | 0.114 | 0.00551 | -0.1 | 20.719
-4 | 0.172 | 0.005 | -0.101 | 34.381
-3.5 | 0.23 | 0.00502 | -0.102 | 45.812
-3 | 0.289 | 0.00465 | -0.103 | 62.075
-2.5 | 0.348 | 0.00514 | -0.104 | 67.689
-2 | 0.407 | 0.00476 | -0.105 | 85.558
-1.5 | 0.467 | 0.00519 | -0.106 | 89.894
-1 | 0.527 | 0.00487 | -0.107 | 108.323
-0.5 | 0.587 | 0.00491 | -0.108 | 119.491
0 | 0.651 | 0.00625 | -0.109 | 104.22
0.5 | 0.711 | 0.00499 | -0.11 | 142.351
1 | 0.771 | 0.00529 | -0.111 | 145.705
1.5 | 0.83 | 0.00422 | -0.112 | 196.614
2 | 0.89 | 0.00432 | -0.113 | 205.856
2.5 | 0.95 | 0.00448 | -0.113 | 211.796
3 | 1.009 | 0.00595 | -0.114 | 169.61
3.5 | 1.069 | 0.00502 | -0.115 | 213.135
4 | 1.129 | 0.00545 | -0.116 | 207.193
4.5 | 1.188 | 0.00734 | -0.117 | 161.814
5 | 1.247 | 0.0077 | -0.118 | 161.924
5.5 | 1.306 | 0.00796 | -0.119 | 164.125
6 | 1.364 | 0.00826 | -0.12 | 165.223
6.5 | 1.423 | 0.00861 | -0.121 | 165.147
7 | 1.48 | 0.00895 | -0.122 | 165.358
7.5 | 1.534 | 0.00934 | -0.123 | 164.37
8 | 1.588 | 0.01055 | -0.124 | 150.511
8.5 | 1.64 | 0.01167 | -0.124 | 140.463
9 | 1.687 | 0.01235 | -0.125 | 136.543
9.5 | 1.723 | 0.0132 | -0.126 | 130.489
10 | 1.751 | 0.01405 | -0.127 | 124.593
10.5 | 1.771 | 0.01513 | -0.128 | 117.042
11 | 1.741 | 0.02062 | -0.126 | 84.423
11.5 | 1.73 | 0.02266 | -0.125 | 76.343
12 | 1.708 | 0.02479 | -0.125 | 68.908
12.5 | 1.675 | 0.02693 | -0.126 | 62.205
13 | 1.63 | 0.02946 | -0.126 | 55.327
13.5 | 1.572 | 0.03273 | -0.125 | 48.025
14 | 1.501 | 0.03628 | -0.125 | 41.377
14.5 | 1.418 | 0.04061 | -0.124 | 34.909
15 | 1.319 | 0.04706 | -0.123 | 28.039
15.5 | 1.215 | 0.05352 | -0.122 | 22.697

## 70. Re 4M Mach 0.25 (2)
BIGFOIL.COM POLAR EXPORT
goe529
GOE 529 |  |  |  | Cl Max: | 1.6983 | at alpha= | 14.5 | deg
XFOIL ncrit=9 |  |  |  | L/D Max: | 178.829 | at alpha= | 3.5 | deg
Re: | 4000000 |  |  | Cd Min: | 0.16872 | at alpha= | -15 | deg
Mach: | 0.25 |  |  | Cl=0 at alpha= | -4.9907 | deg
|  |  |  | @ Cl=0.1, Cd= | 0.0073625
|  |  |  | @ Cl=0.4, Cd= | 0.0061827
|  |  |  | @ Cl=0.6, Cd= | 0.0063656
alpha (deg) | Cl | Cd | Cm | Cl/Cd
-15 | -0.3789 | 0.16872 | -0.0161 | -2.2457
-14.5 | -0.3667 | 0.16148 | -0.019 | -2.2709
-14 | -0.3539 | 0.15442 | -0.0216 | -2.2918
-13.5 | -0.3456 | 0.14609 | -0.0244 | -2.3657
-13 | -0.3322 | 0.13987 | -0.0267 | -2.3751
-12.5 | -0.317 | 0.1335 | -0.0295 | -2.3745
-12 | -0.2973 | 0.12697 | -0.0332 | -2.3415
-11.5 | -0.2756 | 0.11026 | -0.0486 | -2.4995
-10 | -0.562 | 0.01668 | -0.125 | -33.693
-9.5 | -0.5208 | 0.01302 | -0.123 | -40
-9 | -0.4702 | 0.0114 | -0.1209 | -41.2456
-8.5 | -0.4152 | 0.01052 | -0.1191 | -39.4677
-8 | -0.3579 | 0.00973 | -0.1177 | -36.7831
-7.5 | -0.2986 | 0.00931 | -0.1166 | -32.073
-7 | -0.2393 | 0.00891 | -0.1156 | -26.8575
-6.5 | -0.1788 | 0.00869 | -0.1148 | -20.5754
-6 | -0.1187 | 0.00858 | -0.1141 | -13.8345
-5.5 | -0.0604 | 0.00797 | -0.1134 | -7.5784
-5 | -0.0011 | 0.00769 | -0.1128 | -0.14304
-4.5 | 0.0582 | 0.00751 | -0.1123 | 7.7497
-4 | 0.1177 | 0.0073 | -0.1119 | 16.1233
-3.5 | 0.1765 | 0.0071 | -0.1115 | 24.8592
-3 | 0.2356 | 0.00693 | -0.1111 | 33.9971
-2.5 | 0.2929 | 0.00642 | -0.1106 | 45.6231
-2 | 0.3512 | 0.00625 | -0.1102 | 56.192
-1.5 | 0.4092 | 0.00617 | -0.1099 | 66.3209
-1 | 0.4666 | 0.00618 | -0.1095 | 75.5016
-0.5 | 0.5231 | 0.00626 | -0.109 | 83.5623
0 | 0.5792 | 0.00634 | -0.1084 | 91.3565
0.5 | 0.636 | 0.00641 | -0.108 | 99.22
1 | 0.6927 | 0.00638 | -0.1076 | 108.5737
1.5 | 0.75 | 0.00642 | -0.1074 | 116.8224
2 | 0.8069 | 0.00645 | -0.1071 | 125.1008
2.5 | 0.8635 | 0.00648 | -0.1068 | 133.2562
3.5 | 0.9925 | 0.00555 | -0.1103 | 178.8288
4 | 1.0443 | 0.0059 | -0.109 | 177
4.5 | 1.0925 | 0.0065 | -0.107 | 168.0769
5 | 1.1413 | 0.00706 | -0.1052 | 161.6572
5.5 | 1.1907 | 0.0076 | -0.1035 | 156.6711
6 | 1.2287 | 0.00886 | -0.0999 | 138.6795
6.5 | 1.2789 | 0.00932 | -0.0983 | 137.221
7 | 1.3202 | 0.01028 | -0.0953 | 128.4241
7.5 | 1.354 | 0.01158 | -0.0909 | 116.9257
8 | 1.3982 | 0.01221 | -0.0883 | 114.5127
8.5 | 1.4393 | 0.0129 | -0.0851 | 111.5736
9 | 1.4731 | 0.01356 | -0.0805 | 108.6357
9.5 | 1.5051 | 0.01433 | -0.0758 | 105.0314
10 | 1.5335 | 0.01537 | -0.0709 | 99.7723
10.5 | 1.5623 | 0.01654 | -0.0665 | 94.4559
11 | 1.5913 | 0.01788 | -0.0627 | 88.9989
11.5 | 1.618 | 0.01959 | -0.0591 | 82.5932
12 | 1.6415 | 0.02186 | -0.056 | 75.0915
12.5 | 1.6563 | 0.02518 | -0.0532 | 65.7784
13 | 1.6753 | 0.02839 | -0.0511 | 59.0102
13.5 | 1.6917 | 0.03193 | -0.0493 | 52.9815
14 | 1.6978 | 0.03662 | -0.0475 | 46.3626
14.5 | 1.6983 | 0.04206 | -0.0461 | 40.378
15 | 1.6938 | 0.04808 | -0.0449 | 35.2288
15.5 | 1.6858 | 0.0546 | -0.044 | 30.8755
16 | 1.6749 | 0.06157 | -0.0433 | 27.2032
16.5 | 1.6526 | 0.06993 | -0.043 | 23.6322
17 | 1.6219 | 0.07986 | -0.0437 | 20.3093
17.5 | 1.593 | 0.09056 | -0.046 | 17.5905
18 | 1.569 | 0.10136 | -0.0492 | 15.4795
18.5 | 1.5556 | 0.11116 | -0.0528 | 13.9942
19 | 1.5434 | 0.12106 | -0.0569 | 12.7491
19.5 | 1.5219 | 0.1329 | -0.0626 | 11.4515

## 71. Re 4M Mach 0.50 (1)
BIGFOIL.COM POLAR EXPORT
goe529
GOE 529 |  |  |  | Cl Max: | 1.743 | at alpha= | 9 | deg
JavaFoil+Calcfoil stall+Eppler ext transition |  |  |  | L/D Max: | 210.456 | at alpha= | 2.5 | deg
Re: | 4000000 |  |  | Cd Min: | 0.00486 | at alpha= | 2 | deg
Mach: | 0.5 |  |  | Cl=0 at alpha= | -5.5222 | deg
|  |  |  | @ Cl=0.1, Cd= | 0.014401
|  |  |  | @ Cl=0.4, Cd= | 0.0052536
|  |  |  | @ Cl=0.6, Cd= | 0.0051225
alpha (deg) | Cl | Cd | Cm | Cl/Cd
-20 | -0.713 | 0.15363 | -0.045 | -4.642
-19.5 | -0.69 | 0.14762 | -0.046 | -4.674
-19 | -0.668 | 0.15833 | -0.047 | -4.217
-18.5 | -0.644 | 0.14386 | -0.047 | -4.479
-18 | -0.621 | 0.13615 | -0.048 | -4.56
-17.5 | -0.597 | 0.13096 | -0.048 | -4.558
-17 | -0.573 | 0.12558 | -0.048 | -4.561
-16.5 | -0.548 | 0.12119 | -0.048 | -4.523
-16 | -0.523 | 0.13123 | -0.045 | -3.982
-15.5 | -0.5 | 0.11478 | -0.047 | -4.353
-15 | -0.475 | 0.10955 | -0.048 | -4.341
-14.5 | -0.451 | 0.10428 | -0.048 | -4.327
-14 | -0.427 | 0.09954 | -0.048 | -4.289
-13.5 | -0.403 | 0.09763 | -0.049 | -4.123
-13 | -0.378 | 0.09299 | -0.049 | -4.065
-12.5 | -0.353 | 0.08946 | -0.05 | -3.951
-12 | -0.329 | 0.09303 | -0.051 | -3.536
-11.5 | -0.304 | 0.08796 | -0.049 | -3.452
-11 | -0.278 | 0.10028 | -0.045 | -2.771
-10.5 | -0.254 | 0.07276 | -0.049 | -3.487
-10 | -0.229 | 0.06627 | -0.05 | -3.452
-9.5 | -0.204 | 0.06103 | -0.051 | -3.338
-9 | -0.179 | 0.05726 | -0.052 | -3.118
-8.5 | -0.153 | 0.05342 | -0.053 | -2.869
-8 | -0.128 | 0.04911 | -0.054 | -2.605
-7.5 | -0.103 | 0.04224 | -0.063 | -2.447
-7 | -0.078 | 0.03788 | -0.068 | -2.057
-6.5 | -0.08 | 0.04285 | -0.05 | -1.876
-6 | -0.043 | 0.04042 | -0.051 | -1.062
-5.5 | 0.002 | 0.03771 | -0.053 | 0.043
-5 | 0.051 | 0.03192 | -0.069 | 1.59
-4.5 | 0.124 | 0.00582 | -0.111 | 21.236
-4 | 0.188 | 0.00525 | -0.112 | 35.807
-3.5 | 0.253 | 0.00526 | -0.114 | 48.155
-3 | 0.319 | 0.00525 | -0.115 | 60.906
-2.5 | 0.386 | 0.00531 | -0.116 | 72.765
-2 | 0.453 | 0.00504 | -0.117 | 89.989
-1.5 | 0.521 | 0.00542 | -0.118 | 96.014
-1 | 0.588 | 0.00511 | -0.119 | 115.059
-0.5 | 0.655 | 0.00518 | -0.12 | 126.452
0 | 0.727 | 0.00563 | -0.121 | 129.113
0.5 | 0.794 | 0.00532 | -0.123 | 149.081
1 | 0.86 | 0.00568 | -0.124 | 151.394
1.5 | 0.927 | 0.00546 | -0.125 | 169.76
2 | 0.993 | 0.00486 | -0.126 | 204.495
2.5 | 1.059 | 0.00503 | -0.127 | 210.456
3 | 1.126 | 0.00545 | -0.128 | 206.53
3.5 | 1.192 | 0.00588 | -0.129 | 202.719
4 | 1.258 | 0.00834 | -0.13 | 150.882
4.5 | 1.323 | 0.00884 | -0.131 | 149.624
5 | 1.387 | 0.00932 | -0.132 | 148.845
5.5 | 1.451 | 0.00969 | -0.133 | 149.71
6 | 1.514 | 0.01019 | -0.134 | 148.651
6.5 | 1.577 | 0.0107 | -0.135 | 147.322
7 | 1.636 | 0.01133 | -0.136 | 144.363
7.5 | 1.66 | 0.01679 | -0.135 | 98.836
8 | 1.698 | 0.0186 | -0.135 | 91.293
8.5 | 1.733 | 0.02013 | -0.135 | 86.062
9 | 1.743 | 0.02293 | -0.135 | 75.995
9.5 | 1.699 | 0.02543 | -0.135 | 66.784
10 | 1.541 | 0.03147 | -0.134 | 48.979
10.5 | 0.987 | 0.04587 | -0.129 | 21.521
11 | 1.012 | 0.05146 | -0.128 | 19.664
11.5 | 1.031 | 0.05853 | -0.126 | 17.619
12 | 0.954 | 0.0935 | -0.08 | 10.202
12.5 | 1.081 | 0.06759 | -0.125 | 15.996
13 | 1.009 | 0.10339 | -0.08 | 9.759
13.5 | 1.14 | 0.07096 | -0.127 | 16.069
14 | 1.175 | 0.07391 | -0.128 | 15.895

## 72. Re 4M Mach 0.50 (2)
BIGFOIL.COM POLAR EXPORT
goe529
GOE 529 |  |  |  | Cl Max: | 1.5867 | at alpha= | 10 | deg
XFOIL ncrit=9 |  |  |  | L/D Max: | 177.141 | at alpha= | 3.5 | deg
Re: | 4000000 |  |  | Cd Min: | 0.253 | at alpha= | -20 | deg
Mach: | 0.5 |  |  | Cl=0 at alpha= | -5.7991 | deg
|  |  |  | @ Cl=0.1, Cd= | 0.011197
|  |  |  | @ Cl=0.4, Cd= | 0.0067516
|  |  |  | @ Cl=0.6, Cd= | 0.0066883
alpha (deg) | Cl | Cd | Cm | Cl/Cd
-20 | -0.5783 | 0.253 | 0.0194 | -2.2858
-19.5 | -0.5563 | 0.24521 | 0.0149 | -2.2687
-19 | -0.5343 | 0.23756 | 0.0105 | -2.2491
-18.5 | -0.5125 | 0.22991 | 0.0062 | -2.2291
-18 | -0.4919 | 0.22225 | 0.002 | -2.2133
-17.5 | -0.47 | 0.21547 | -0.002 | -2.1813
-17 | -0.4481 | 0.20855 | -0.0059 | -2.1486
-16.5 | -0.4267 | 0.20082 | -0.0096 | -2.1248
-16 | -0.4064 | 0.19323 | -0.0133 | -2.1032
-15.5 | -0.3871 | 0.18548 | -0.0168 | -2.087
-15 | -0.3681 | 0.17807 | -0.0201 | -2.0672
-14.5 | -0.3494 | 0.17073 | -0.0232 | -2.0465
-14 | -0.3322 | 0.16372 | -0.0261 | -2.0291
-13.5 | -0.3166 | 0.15619 | -0.0289 | -2.027
-13 | -0.2943 | 0.14778 | -0.0337 | -1.9915
-12.5 | -0.2276 | 0.13482 | -0.0538 | -1.6882
-12 | -0.1478 | 0.12301 | -0.0765 | -1.2015
-11.5 | -0.133 | 0.11669 | -0.0786 | -1.1398
-11 | -0.1209 | 0.11004 | -0.0808 | -1.0987
-10.5 | -0.1102 | 0.10265 | -0.0836 | -1.0736
-10 | -0.0996 | 0.09538 | -0.0867 | -1.0442
-9.5 | -0.0828 | 0.08964 | -0.0893 | -0.92369
-9 | -0.0643 | 0.08441 | -0.0916 | -0.76176
-8.5 | -0.0572 | 0.07732 | -0.0945 | -0.73978
-8 | -0.0446 | 0.0717 | -0.0969 | -0.62204
-7.5 | -0.0334 | 0.06635 | -0.0988 | -0.50339
-7 | -0.0308 | 0.06084 | -0.1 | -0.50625
-6.5 | -0.0338 | 0.05415 | -0.1041 | -0.62419
-6 | -0.0129 | 0.04753 | -0.1105 | -0.27141
-5.5 | 0.0192 | 0.04049 | -0.1174 | 0.47419
-5 | 0.0482 | 0.02835 | -0.1274 | 1.7002
-4.5 | 0.0664 | 0.01317 | -0.1317 | 5.0418
-4 | 0.1243 | 0.00977 | -0.13 | 12.7226
-3.5 | 0.1922 | 0.00868 | -0.1283 | 22.1429
-3 | 0.2598 | 0.00788 | -0.1268 | 32.9695
-2.5 | 0.3285 | 0.00745 | -0.1256 | 44.094
-2 | 0.3942 | 0.00677 | -0.1243 | 58.2275
-1.5 | 0.4605 | 0.00656 | -0.1232 | 70.1982
-1 | 0.5249 | 0.0066 | -0.122 | 79.5303
-0.5 | 0.5892 | 0.00668 | -0.1209 | 88.2036
0 | 0.6545 | 0.00673 | -0.12 | 97.2511
0.5 | 0.7199 | 0.00675 | -0.1193 | 106.6519
1 | 0.7853 | 0.00681 | -0.1186 | 115.3157
1.5 | 0.8503 | 0.00684 | -0.1179 | 124.3129
2.5 | 0.9797 | 0.00704 | -0.1162 | 139.1619
3 | 1.0425 | 0.00703 | -0.1151 | 148.293
3.5 | 1.1213 | 0.00633 | -0.1177 | 177.1406
4 | 1.1758 | 0.00695 | -0.1147 | 169.1799
4.5 | 1.2301 | 0.00759 | -0.1115 | 162.0685
5 | 1.2809 | 0.00838 | -0.1076 | 152.852
5.5 | 1.3156 | 0.00975 | -0.1011 | 134.9333
6 | 1.3692 | 0.0103 | -0.0974 | 132.932
6.5 | 1.411 | 0.011 | -0.0914 | 128.2727
7 | 1.4262 | 0.01267 | -0.0819 | 112.5651
7.5 | 1.445 | 0.0147 | -0.0741 | 98.2993
8 | 1.4837 | 0.0163 | -0.0695 | 91.0245
8.5 | 1.5174 | 0.01861 | -0.0652 | 81.5368
9 | 1.551 | 0.02135 | -0.0617 | 72.6464
9.5 | 1.5751 | 0.02507 | -0.0584 | 62.8281
10 | 1.5867 | 0.03 | -0.0553 | 52.89
10.5 | 1.5851 | 0.03618 | -0.0525 | 43.8115
11 | 1.5731 | 0.04318 | -0.0499 | 36.4312
11.5 | 1.5488 | 0.05142 | -0.0479 | 30.1206
12 | 1.5223 | 0.06022 | -0.0465 | 25.279
12.5 | 1.4903 | 0.06987 | -0.046 | 21.3296
13 | 1.4607 | 0.07988 | -0.0464 | 18.2862
13.5 | 1.434 | 0.09039 | -0.0482 | 15.8646
14 | 1.4102 | 0.10146 | -0.0512 | 13.8991
14.5 | 1.3901 | 0.11289 | -0.0553 | 12.3138
15 | 1.3718 | 0.12472 | -0.0604 | 10.999

## 73. Re 5M Mach 0.00 (1)
BIGFOIL.COM POLAR EXPORT
goe529
GOE 529 |  |  |  | Cl Max: | 1.798 | at alpha= | 12 | deg
JavaFoil+Calcfoil stall+Eppler ext transition |  |  |  | L/D Max: | 210.319 | at alpha= | 2.5 | deg
Re: | 5000000 |  |  | Cd Min: | 0.00413 | at alpha= | 1.5 | deg
Mach: | 0 |  |  | Cl=0 at alpha= | -5.5189 | deg
|  |  |  | @ Cl=0.1, Cd= | 0.005346
|  |  |  | @ Cl=0.4, Cd= | 0.0048002
|  |  |  | @ Cl=0.6, Cd= | 0.005075
alpha (deg) | Cl | Cd | Cm | Cl/Cd
-19.5 | -0.381 | 0.17198 | -0.033 | -2.217
-19 | -0.393 | 0.1643 | -0.033 | -2.393
-18.5 | -0.404 | 0.15557 | -0.034 | -2.6
-18 | -0.415 | 0.14559 | -0.034 | -2.853
-17.5 | -0.426 | 0.14098 | -0.035 | -3.02
-17 | -0.435 | 0.13282 | -0.036 | -3.277
-16.5 | -0.444 | 0.12608 | -0.036 | -3.519
-16 | -0.451 | 0.11895 | -0.037 | -3.79
-15.5 | -0.456 | 0.11136 | -0.038 | -4.097
-15 | -0.46 | 0.10474 | -0.039 | -4.391
-14.5 | -0.462 | 0.09894 | -0.04 | -4.666
-14 | -0.461 | 0.0917 | -0.042 | -5.03
-13.5 | -0.458 | 0.08663 | -0.042 | -5.283
-13 | -0.451 | 0.08077 | -0.043 | -5.589
-12.5 | -0.442 | 0.07518 | -0.045 | -5.883
-12 | -0.429 | 0.07101 | -0.044 | -6.039
-11.5 | -0.413 | 0.06666 | -0.046 | -6.196
-11 | -0.394 | 0.06211 | -0.048 | -6.344
-10.5 | -0.372 | 0.05755 | -0.05 | -6.465
-10 | -0.346 | 0.054 | -0.051 | -6.407
-9.5 | -0.318 | 0.04912 | -0.054 | -6.47
-9 | -0.285 | 0.04544 | -0.057 | -6.274
-8.5 | -0.25 | 0.04031 | -0.06 | -6.203
-8 | -0.214 | 0.03414 | -0.065 | -6.262
-7.5 | -0.203 | 0.00614 | -0.09 | -33
-7 | -0.155 | 0.00586 | -0.092 | -26.388
-6.5 | -0.104 | 0.0057 | -0.093 | -18.174
-6 | -0.051 | 0.00561 | -0.094 | -9.166
-5.5 | 0.002 | 0.00543 | -0.095 | 0.34
-5 | 0.056 | 0.00529 | -0.096 | 10.599
-4.5 | 0.111 | 0.00536 | -0.097 | 20.742
-4 | 0.167 | 0.00498 | -0.097 | 33.553
-3.5 | 0.223 | 0.00501 | -0.098 | 44.567
-3 | 0.28 | 0.00498 | -0.099 | 56.238
-2.5 | 0.337 | 0.00502 | -0.1 | 67.222
-2 | 0.395 | 0.00477 | -0.101 | 82.777
-1.5 | 0.453 | 0.00512 | -0.102 | 88.356
-1 | 0.511 | 0.00483 | -0.103 | 105.734
-0.5 | 0.569 | 0.00493 | -0.104 | 115.426
0 | 0.631 | 0.00522 | -0.105 | 120.784
0.5 | 0.688 | 0.00522 | -0.106 | 131.985
1 | 0.746 | 0.00519 | -0.107 | 143.777
1.5 | 0.804 | 0.00413 | -0.108 | 194.85
2 | 0.862 | 0.00422 | -0.109 | 204.49
2.5 | 0.92 | 0.00437 | -0.11 | 210.319
3 | 0.978 | 0.00469 | -0.111 | 208.645
3.5 | 1.036 | 0.00494 | -0.112 | 209.845
4 | 1.094 | 0.00679 | -0.113 | 161.2
4.5 | 1.151 | 0.00698 | -0.114 | 164.856
5 | 1.209 | 0.00723 | -0.114 | 167.133
5.5 | 1.266 | 0.00755 | -0.115 | 167.733
6 | 1.323 | 0.0078 | -0.116 | 169.534
6.5 | 1.38 | 0.00806 | -0.117 | 171.151
7 | 1.436 | 0.00839 | -0.118 | 171.197
7.5 | 1.49 | 0.00868 | -0.119 | 171.65
8 | 1.543 | 0.00976 | -0.12 | 157.988
8.5 | 1.595 | 0.01067 | -0.12 | 149.442
9 | 1.643 | 0.01128 | -0.121 | 145.664
9.5 | 1.683 | 0.01189 | -0.122 | 141.573
10 | 1.718 | 0.01259 | -0.123 | 136.423
10.5 | 1.747 | 0.01336 | -0.124 | 130.739
11 | 1.77 | 0.01487 | -0.125 | 119.097
11.5 | 1.787 | 0.01542 | -0.125 | 115.9
12 | 1.798 | 0.01941 | -0.126 | 92.63
12.5 | 1.758 | 0.0215 | -0.124 | 81.775
13 | 1.745 | 0.02333 | -0.124 | 74.811
13.5 | 1.728 | 0.02492 | -0.124 | 69.315
14 | 1.701 | 0.02697 | -0.124 | 63.086
14.5 | 1.67 | 0.02937 | -0.124 | 56.858
15 | 1.632 | 0.03212 | -0.124 | 50.8
15.5 | 1.588 | 0.03561 | -0.124 | 44.601
16 | 1.543 | 0.0386 | -0.123 | 39.972
16.5 | 1.486 | 0.04438 | -0.122 | 33.479
17 | 1.436 | 0.0474 | -0.122 | 30.291

## 74. Re 5M Mach 0.00 (2)
BIGFOIL.COM POLAR EXPORT
goe529
GOE 529 |  |  |  | Cl Max: | 1.7973 | at alpha= | 16.5 | deg
XFOIL ncrit=9 |  |  |  | L/D Max: | 179.786 | at alpha= | 4 | deg
Re: | 5000000 |  |  | Cd Min: | 0.0882 | at alpha= | 20 | deg
Mach: | 0 |  |  | Cl=0 at alpha= | -5.0266 | deg
|  |  |  | @ Cl=0.1, Cd= | 0.0065892
|  |  |  | @ Cl=0.4, Cd= | 0.0058943
|  |  |  | @ Cl=0.6, Cd= | 0.0061247
alpha (deg) | Cl | Cd | Cm | Cl/Cd
-14 | -0.9488 | 0.02092 | -0.1127 | -45.3537
-13.5 | -0.8897 | 0.01794 | -0.1164 | -49.5931
-13 | -0.8332 | 0.01552 | -0.1187 | -53.6856
-12.5 | -0.7888 | 0.01364 | -0.1178 | -57.8299
-12 | -0.7445 | 0.0125 | -0.116 | -59.56
-11.5 | -0.6968 | 0.01168 | -0.1147 | -59.6575
-11 | -0.6463 | 0.01103 | -0.1137 | -58.5947
-10.5 | -0.5962 | 0.01013 | -0.1127 | -58.8549
-10 | -0.5446 | 0.0095 | -0.1119 | -57.3263
-9.5 | -0.4921 | 0.0091 | -0.1111 | -54.0769
-9 | -0.441 | 0.00873 | -0.1101 | -50.5155
-8.5 | -0.3872 | 0.00846 | -0.1095 | -45.7683
-8 | -0.3325 | 0.00817 | -0.1091 | -40.6977
-7.5 | -0.2773 | 0.00787 | -0.1088 | -35.2351
-7 | -0.2211 | 0.00771 | -0.1085 | -28.677
-6.5 | -0.1651 | 0.00755 | -0.1083 | -21.8675
-6 | -0.1085 | 0.00747 | -0.1082 | -14.5248
-5.5 | -0.0534 | 0.00699 | -0.1078 | -7.6395
-4.5 | 0.0594 | 0.00669 | -0.1075 | 8.8789
-4 | 0.1158 | 0.00655 | -0.1074 | 17.6794
-3.5 | 0.1721 | 0.0064 | -0.1072 | 26.8906
-3 | 0.2286 | 0.00626 | -0.1071 | 36.5176
-2.5 | 0.2844 | 0.00608 | -0.1069 | 46.7763
-2 | 0.3399 | 0.0059 | -0.1066 | 57.6102
-1.5 | 0.3953 | 0.00589 | -0.1064 | 67.1138
-1 | 0.4501 | 0.00594 | -0.106 | 75.7744
-0.5 | 0.5046 | 0.00603 | -0.1056 | 83.6816
0 | 0.5593 | 0.00611 | -0.1053 | 91.5385
0.5 | 0.6145 | 0.00613 | -0.1051 | 100.2447
1 | 0.6693 | 0.0061 | -0.1048 | 109.7213
1.5 | 0.7244 | 0.00615 | -0.1047 | 117.7886
2 | 0.7791 | 0.00619 | -0.1045 | 125.8643
2.5 | 0.8335 | 0.00624 | -0.1042 | 133.5737
3 | 0.8864 | 0.00607 | -0.1039 | 146.0297
4 | 1.0086 | 0.00561 | -0.1071 | 179.7861
4.5 | 1.0548 | 0.00619 | -0.1054 | 170.4039
5 | 1.1025 | 0.00668 | -0.1039 | 165.0449
6 | 1.1897 | 0.00826 | -0.0998 | 144.0315
6.5 | 1.2388 | 0.00865 | -0.0987 | 143.2139
7 | 1.28 | 0.00956 | -0.0964 | 133.8912
7.5 | 1.3186 | 0.01061 | -0.0935 | 124.279
8 | 1.3641 | 0.01112 | -0.092 | 122.6709
8.5 | 1.4082 | 0.01168 | -0.0902 | 120.5651
9 | 1.452 | 0.01219 | -0.0885 | 119.114
9.5 | 1.4934 | 0.01277 | -0.0863 | 116.946
10 | 1.5301 | 0.01348 | -0.0834 | 113.5089
10.5 | 1.561 | 0.01407 | -0.0792 | 110.9453
11 | 1.5914 | 0.01475 | -0.0753 | 107.8915
11.5 | 1.6199 | 0.01561 | -0.0714 | 103.7732
12 | 1.6456 | 0.01672 | -0.0674 | 98.4211
12.5 | 1.669 | 0.01812 | -0.0636 | 92.1082
13 | 1.6961 | 0.01955 | -0.0609 | 86.757
13.5 | 1.7235 | 0.02122 | -0.0588 | 81.2205
14 | 1.748 | 0.0233 | -0.057 | 75.0215
14.5 | 1.768 | 0.02581 | -0.055 | 68.5006
15 | 1.7839 | 0.02878 | -0.0532 | 61.984
15.5 | 1.7874 | 0.03306 | -0.0512 | 54.0653
16 | 1.7934 | 0.03731 | -0.0498 | 48.0675
16.5 | 1.7973 | 0.04196 | -0.0487 | 42.8337
17 | 1.7973 | 0.04716 | -0.0479 | 38.1107
17.5 | 1.7973 | 0.05242 | -0.0472 | 34.2865
18 | 1.7877 | 0.05884 | -0.0467 | 30.3824
18.5 | 1.7794 | 0.06519 | -0.0463 | 27.2956
19 | 1.7678 | 0.07192 | -0.0461 | 24.5801
19.5 | 1.7487 | 0.07965 | -0.0461 | 21.9548
20 | 1.7305 | 0.0882 | -0.0475 | 19.6202

## 75. Re 5M Mach 0.10 (1)
BIGFOIL.COM POLAR EXPORT
goe529
GOE 529 |  |  |  | Cl Max: | 1.788 | at alpha= | 11.5 | deg
JavaFoil+Calcfoil stall+Eppler ext transition |  |  |  | L/D Max: | 210.43 | at alpha= | 2.5 | deg
Re: | 5000000 |  |  | Cd Min: | 0.00414 | at alpha= | 1.5 | deg
Mach: | 0.1 |  |  | Cl=0 at alpha= | -5.5185 | deg
|  |  |  | @ Cl=0.1, Cd= | 0.0053186
|  |  |  | @ Cl=0.4, Cd= | 0.004826
|  |  |  | @ Cl=0.6, Cd= | 0.0053723
alpha (deg) | Cl | Cd | Cm | Cl/Cd
-19 | -0.354 | 0.16886 | -0.034 | -2.099
-18.5 | -0.368 | 0.16001 | -0.034 | -2.299
-18 | -0.381 | 0.15075 | -0.034 | -2.528
-17.5 | -0.394 | 0.14335 | -0.034 | -2.746
-17 | -0.406 | 0.13747 | -0.035 | -2.95
-16.5 | -0.416 | 0.1278 | -0.036 | -3.259
-16 | -0.426 | 0.12011 | -0.037 | -3.549
-15.5 | -0.434 | 0.11438 | -0.038 | -3.798
-15 | -0.441 | 0.10709 | -0.038 | -4.115
-14.5 | -0.445 | 0.09973 | -0.04 | -4.462
-14 | -0.447 | 0.0931 | -0.041 | -4.8
-13.5 | -0.446 | 0.08749 | -0.042 | -5.097
-13 | -0.442 | 0.08164 | -0.043 | -5.409
-12.5 | -0.434 | 0.07601 | -0.044 | -5.716
-12 | -0.422 | 0.07233 | -0.043 | -5.841
-11.5 | -0.408 | 0.06767 | -0.045 | -6.034
-11 | -0.391 | 0.06328 | -0.047 | -6.172
-10.5 | -0.37 | 0.05847 | -0.049 | -6.321
-10 | -0.345 | 0.05439 | -0.051 | -6.339
-9.5 | -0.317 | 0.04989 | -0.054 | -6.353
-9 | -0.285 | 0.04582 | -0.056 | -6.218
-8.5 | -0.25 | 0.04136 | -0.06 | -6.032
-8 | -0.213 | 0.03585 | -0.064 | -5.941
-7.5 | -0.177 | 0.02658 | -0.072 | -6.672
-7 | -0.155 | 0.00585 | -0.092 | -26.505
-6.5 | -0.104 | 0.00574 | -0.093 | -18.12
-6 | -0.052 | 0.00554 | -0.094 | -9.313
-5.5 | 0.002 | 0.00548 | -0.095 | 0.338
-5 | 0.056 | 0.00535 | -0.096 | 10.534
-4.5 | 0.112 | 0.00531 | -0.097 | 21.016
-4 | 0.168 | 0.00493 | -0.098 | 34.04
-3.5 | 0.224 | 0.00496 | -0.099 | 45.21
-3 | 0.281 | 0.00493 | -0.1 | 57.1
-2.5 | 0.339 | 0.00506 | -0.101 | 66.951
-2 | 0.397 | 0.00481 | -0.102 | 82.56
-1.5 | 0.455 | 0.00512 | -0.103 | 88.894
-1 | 0.513 | 0.00486 | -0.104 | 105.541
-0.5 | 0.572 | 0.00488 | -0.105 | 117.026
0 | 0.634 | 0.00597 | -0.106 | 106.189
0.5 | 0.692 | 0.00518 | -0.107 | 133.615
1 | 0.75 | 0.00515 | -0.108 | 145.536
1.5 | 0.808 | 0.00414 | -0.109 | 194.991
2 | 0.866 | 0.00423 | -0.11 | 204.625
2.5 | 0.925 | 0.00439 | -0.111 | 210.43
3 | 0.983 | 0.00469 | -0.111 | 209.348
3.5 | 1.041 | 0.00496 | -0.112 | 209.882
4 | 1.099 | 0.00674 | -0.113 | 163.09
4.5 | 1.157 | 0.00701 | -0.114 | 165.076
5 | 1.215 | 0.00727 | -0.115 | 167.04
5.5 | 1.272 | 0.00759 | -0.116 | 167.63
6 | 1.329 | 0.00784 | -0.117 | 169.613
6.5 | 1.386 | 0.0081 | -0.118 | 171.155
7 | 1.442 | 0.00843 | -0.119 | 171.135
7.5 | 1.497 | 0.00874 | -0.119 | 171.327
8 | 1.55 | 0.00984 | -0.12 | 157.566
8.5 | 1.602 | 0.01075 | -0.121 | 148.931
9 | 1.65 | 0.01137 | -0.122 | 145.073
9.5 | 1.689 | 0.01213 | -0.123 | 139.301
10 | 1.723 | 0.0127 | -0.124 | 135.689
10.5 | 1.752 | 0.01365 | -0.124 | 128.296
11 | 1.773 | 0.01506 | -0.125 | 117.741
11.5 | 1.788 | 0.01581 | -0.126 | 113.086
12 | 1.759 | 0.0205 | -0.124 | 85.806
12.5 | 1.751 | 0.02205 | -0.124 | 79.411
13 | 1.734 | 0.02377 | -0.124 | 72.965
13.5 | 1.711 | 0.02561 | -0.124 | 66.821
14 | 1.681 | 0.02786 | -0.124 | 60.32
14.5 | 1.644 | 0.03031 | -0.124 | 54.243
15 | 1.6 | 0.03347 | -0.124 | 47.816
15.5 | 1.551 | 0.03678 | -0.124 | 42.179
16 | 1.498 | 0.04051 | -0.124 | 36.979
16.5 | 1.438 | 0.04515 | -0.123 | 31.856

## 76. Re 5M Mach 0.10 (2)
BIGFOIL.COM POLAR EXPORT
goe529
GOE 529 |  |  |  | Cl Max: | 1.7877 | at alpha= | 16.5 | deg
XFOIL ncrit=9 |  |  |  | L/D Max: | 179.823 | at alpha= | 4 | deg
Re: | 5000000 |  |  | Cd Min: | 0.09471 | at alpha= | 20 | deg
Mach: | 0.1 |  |  | Cl=0 at alpha= | -5.0186 | deg
|  |  |  | @ Cl=0.1, Cd= | 0.0066194
|  |  |  | @ Cl=0.4, Cd= | 0.0059028
|  |  |  | @ Cl=0.6, Cd= | 0.0061403
alpha (deg) | Cl | Cd | Cm | Cl/Cd
-13 | -0.8338 | 0.01836 | -0.1213 | -45.4139
-12.5 | -0.7897 | 0.01563 | -0.1209 | -50.5246
-12 | -0.7498 | 0.01367 | -0.1187 | -54.85
-11.5 | -0.7039 | 0.0124 | -0.117 | -56.7661
-11 | -0.6538 | 0.01151 | -0.1158 | -56.8028
-10.5 | -0.6021 | 0.01074 | -0.1148 | -56.0615
-10 | -0.5509 | 0.00984 | -0.1137 | -55.9858
-9.5 | -0.4984 | 0.00932 | -0.1127 | -53.4764
-9 | -0.4463 | 0.00893 | -0.1116 | -49.9776
-8.5 | -0.3921 | 0.00858 | -0.1109 | -45.6993
-8 | -0.3365 | 0.00831 | -0.1104 | -40.4934
-7 | -0.2241 | 0.00777 | -0.1096 | -28.8417
-6.5 | -0.1674 | 0.0076 | -0.1093 | -22.0263
-6 | -0.1102 | 0.00751 | -0.1091 | -14.6738
-5.5 | -0.0545 | 0.00705 | -0.1087 | -7.7305
-5 | 0.0021 | 0.00688 | -0.1084 | 0.30523
-4.5 | 0.0592 | 0.00672 | -0.1082 | 8.8095
-4 | 0.116 | 0.00658 | -0.1081 | 17.6292
-3.5 | 0.1728 | 0.00642 | -0.1079 | 26.9159
-3 | 0.2296 | 0.00628 | -0.1077 | 36.5605
-2.5 | 0.286 | 0.00613 | -0.1075 | 46.6558
-2 | 0.3417 | 0.00591 | -0.1072 | 57.8173
-1.5 | 0.3974 | 0.0059 | -0.1069 | 67.3559
-1 | 0.4525 | 0.00596 | -0.1065 | 75.9228
-0.5 | 0.5073 | 0.00605 | -0.1061 | 83.8512
0 | 0.5624 | 0.00612 | -0.1058 | 91.8954
0.5 | 0.6179 | 0.00615 | -0.1056 | 100.4715
1 | 0.6731 | 0.00611 | -0.1053 | 110.1637
1.5 | 0.7286 | 0.00616 | -0.1051 | 118.2792
2 | 0.7836 | 0.0062 | -0.1049 | 126.3871
2.5 | 0.8384 | 0.00625 | -0.1047 | 134.144
3 | 0.8915 | 0.0061 | -0.1043 | 146.1475
4 | 1.0142 | 0.00564 | -0.1074 | 179.8227
4.5 | 1.0606 | 0.00624 | -0.1056 | 169.9679
5 | 1.1087 | 0.00672 | -0.1042 | 164.9851
5.5 | 1.1524 | 0.00752 | -0.102 | 153.2447
6 | 1.1963 | 0.00831 | -0.0999 | 143.9591
6.5 | 1.2455 | 0.00871 | -0.0988 | 142.9966
7 | 1.2865 | 0.00966 | -0.0963 | 133.1781
7.5 | 1.3252 | 0.01069 | -0.0934 | 123.9663
8 | 1.371 | 0.01121 | -0.0917 | 122.3015
8.5 | 1.4149 | 0.01179 | -0.0898 | 120.0085
9 | 1.4587 | 0.0123 | -0.0879 | 118.5935
9.5 | 1.4996 | 0.01291 | -0.0855 | 116.158
10 | 1.5334 | 0.01361 | -0.0818 | 112.6672
10.5 | 1.5641 | 0.01425 | -0.0775 | 109.7614
11 | 1.5946 | 0.01499 | -0.0736 | 106.3776
11.5 | 1.623 | 0.01593 | -0.0696 | 101.8832
12 | 1.6474 | 0.01721 | -0.0655 | 95.7234
12.5 | 1.6726 | 0.01867 | -0.0621 | 89.5876
13 | 1.7003 | 0.02025 | -0.0596 | 83.9654
13.5 | 1.7272 | 0.02212 | -0.0576 | 78.0832
14 | 1.7499 | 0.02444 | -0.0557 | 71.5998
14.5 | 1.768 | 0.02725 | -0.0537 | 64.8807
15 | 1.7806 | 0.03065 | -0.0518 | 58.0946
15.5 | 1.7788 | 0.03562 | -0.0498 | 49.9382
16 | 1.7832 | 0.04027 | -0.0486 | 44.2811
16.5 | 1.7877 | 0.045 | -0.0477 | 39.7267
17 | 1.7848 | 0.05066 | -0.0469 | 35.231
17.5 | 1.7815 | 0.05639 | -0.0463 | 31.5925
18 | 1.7683 | 0.06338 | -0.0459 | 27.9
18.5 | 1.7576 | 0.07006 | -0.0456 | 25.0871
19 | 1.7446 | 0.07704 | -0.0453 | 22.6454
19.5 | 1.7245 | 0.0855 | -0.0462 | 20.1696
20 | 1.7058 | 0.09471 | -0.0485 | 18.0108

## 77. Re 5M Mach 0.25 (1)
BIGFOIL.COM POLAR EXPORT
goe529
GOE 529 |  |  |  | Cl Max: | 1.771 | at alpha= | 10.5 | deg
JavaFoil+Calcfoil stall+Eppler ext transition |  |  |  | L/D Max: | 215.536 | at alpha= | 2.5 | deg
Re: | 5000000 |  |  | Cd Min: | 0.0042 | at alpha= | 2 | deg
Mach: | 0.25 |  |  | Cl=0 at alpha= | -5.5182 | deg
|  |  |  | @ Cl=0.1, Cd= | 0.00544
|  |  |  | @ Cl=0.4, Cd= | 0.0047163
|  |  |  | @ Cl=0.6, Cd= | 0.0050758
alpha (deg) | Cl | Cd | Cm | Cl/Cd
-17 | -0.061 | 0.14292 | -0.038 | -0.424
-16.5 | -0.143 | 0.16394 | -0.036 | -0.874
-16 | -0.192 | 0.16035 | -0.037 | -1.197
-15.5 | -0.231 | 0.14722 | -0.037 | -1.57
-15 | -0.265 | 0.13032 | -0.038 | -2.035
-14.5 | -0.295 | 0.11889 | -0.038 | -2.481
-14 | -0.32 | 0.10877 | -0.039 | -2.945
-13.5 | -0.341 | 0.10172 | -0.039 | -3.353
-13 | -0.357 | 0.09247 | -0.04 | -3.857
-12.5 | -0.367 | 0.08452 | -0.041 | -4.341
-12 | -0.372 | 0.078 | -0.042 | -4.766
-11.5 | -0.37 | 0.07232 | -0.042 | -5.119
-11 | -0.363 | 0.06722 | -0.042 | -5.396
-10.5 | -0.35 | 0.06319 | -0.042 | -5.536
-10 | -0.332 | 0.05842 | -0.046 | -5.689
-9.5 | -0.309 | 0.05403 | -0.049 | -5.727
-9 | -0.28 | 0.05052 | -0.051 | -5.548
-8.5 | -0.246 | 0.04627 | -0.055 | -5.324
-8 | -0.21 | 0.04185 | -0.058 | -5.025
-7.5 | -0.172 | 0.03809 | -0.061 | -4.51
-7 | -0.156 | 0.00596 | -0.094 | -26.178
-6.5 | -0.106 | 0.00584 | -0.096 | -18.072
-6 | -0.053 | 0.00569 | -0.097 | -9.235
-5.5 | 0.002 | 0.00553 | -0.098 | 0.342
-5 | 0.058 | 0.00538 | -0.099 | 10.695
-4.5 | 0.114 | 0.00546 | -0.1 | 20.939
-4 | 0.172 | 0.00498 | -0.101 | 34.47
-3.5 | 0.23 | 0.00494 | -0.102 | 46.512
-3 | 0.289 | 0.00454 | -0.103 | 63.585
-2.5 | 0.348 | 0.00506 | -0.104 | 68.741
-2 | 0.407 | 0.00467 | -0.105 | 87.233
-1.5 | 0.467 | 0.00505 | -0.106 | 92.424
-1 | 0.527 | 0.00474 | -0.107 | 111.177
-0.5 | 0.587 | 0.00483 | -0.108 | 121.409
0 | 0.651 | 0.00604 | -0.109 | 107.838
0.5 | 0.711 | 0.0049 | -0.11 | 145.204
1 | 0.771 | 0.00487 | -0.111 | 158.341
1.5 | 0.83 | 0.00491 | -0.112 | 169.03
2 | 0.89 | 0.0042 | -0.113 | 211.7
2.5 | 0.95 | 0.00441 | -0.114 | 215.536
3 | 1.009 | 0.00473 | -0.114 | 213.432
3.5 | 1.069 | 0.00501 | -0.115 | 213.536
4 | 1.129 | 0.0068 | -0.116 | 166.048
4.5 | 1.188 | 0.00709 | -0.117 | 167.489
5 | 1.247 | 0.00738 | -0.118 | 169.052
5.5 | 1.306 | 0.00773 | -0.119 | 168.962
6 | 1.364 | 0.00794 | -0.12 | 171.907
6.5 | 1.423 | 0.00828 | -0.121 | 171.732
7 | 1.48 | 0.00858 | -0.122 | 172.516
7.5 | 1.534 | 0.00898 | -0.123 | 170.971
8 | 1.588 | 0.01013 | -0.124 | 156.775
8.5 | 1.64 | 0.01128 | -0.124 | 145.396
9 | 1.687 | 0.01192 | -0.125 | 141.55
9.5 | 1.723 | 0.01272 | -0.126 | 135.392
10 | 1.751 | 0.01357 | -0.127 | 129.03
10.5 | 1.771 | 0.01458 | -0.128 | 121.495
11 | 1.746 | 0.01966 | -0.126 | 88.819
11.5 | 1.736 | 0.0216 | -0.126 | 80.387
12 | 1.714 | 0.02357 | -0.126 | 72.716
12.5 | 1.681 | 0.02556 | -0.126 | 65.779
13 | 1.635 | 0.02802 | -0.126 | 58.366
13.5 | 1.577 | 0.03106 | -0.126 | 50.772
14 | 1.506 | 0.03433 | -0.126 | 43.859
14.5 | 1.424 | 0.03836 | -0.125 | 37.108
15 | 1.325 | 0.04414 | -0.124 | 30.02
15.5 | 1.219 | 0.05118 | -0.123 | 23.815

## 78. Re 5M Mach 0.25 (2)
BIGFOIL.COM POLAR EXPORT
goe529
GOE 529 |  |  |  | Cl Max: | 1.7436 | at alpha= | 14.5 | deg
XFOIL ncrit=9 |  |  |  | L/D Max: | 182.367 | at alpha= | 3.5 | deg
Re: | 5000000 |  |  | Cd Min: | 0.16914 | at alpha= | -15 | deg
Mach: | 0.25 |  |  | Cl=0 at alpha= | -4.9833 | deg
|  |  |  | @ Cl=0.1, Cd= | 0.0068161
|  |  |  | @ Cl=0.4, Cd= | 0.0059632
|  |  |  | @ Cl=0.6, Cd= | 0.0061946
alpha (deg) | Cl | Cd | Cm | Cl/Cd
-15 | -0.3805 | 0.16914 | -0.0158 | -2.2496
-14.5 | -0.3673 | 0.16177 | -0.0187 | -2.2705
-14 | -0.3571 | 0.15363 | -0.0215 | -2.3244
-13.5 | -0.3481 | 0.14539 | -0.0242 | -2.3942
-13 | -0.3387 | 0.13646 | -0.0282 | -2.482
-12.5 | -0.3419 | 0.12496 | -0.0325 | -2.7361
-12 | -0.2914 | 0.11435 | -0.0478 | -2.5483
-11.5 | -0.2374 | 0.09439 | -0.0772 | -2.5151
-11 | -0.2239 | 0.08714 | -0.083 | -2.5694
-10 | -0.5778 | 0.01387 | -0.1247 | -41.6583
-9.5 | -0.5279 | 0.01205 | -0.1225 | -43.8091
-9 | -0.4756 | 0.01067 | -0.1204 | -44.5736
-8.5 | -0.4188 | 0.00975 | -0.1189 | -42.9538
-8 | -0.3605 | 0.00903 | -0.1176 | -39.9225
-7.5 | -0.3009 | 0.0086 | -0.1165 | -34.9884
-7 | -0.2412 | 0.00818 | -0.1155 | -29.4866
-6.5 | -0.1809 | 0.00797 | -0.1147 | -22.6976
-6 | -0.1204 | 0.0078 | -0.1141 | -15.4359
-5.5 | -0.0603 | 0.00765 | -0.1135 | -7.8824
-5 | -0.002 | 0.00709 | -0.1127 | -0.28209
-4.5 | 0.0578 | 0.00693 | -0.1123 | 8.3405
-4 | 0.1171 | 0.00677 | -0.1119 | 17.2969
-3.5 | 0.1763 | 0.00655 | -0.1115 | 26.916
-3 | 0.2353 | 0.00639 | -0.1112 | 36.8232
-2.5 | 0.2942 | 0.00625 | -0.1109 | 47.072
-2 | 0.3517 | 0.00598 | -0.1104 | 58.8127
-1.5 | 0.4092 | 0.00596 | -0.1099 | 68.6577
-1 | 0.4659 | 0.00603 | -0.1094 | 77.2637
-0.5 | 0.5226 | 0.00612 | -0.1089 | 85.3922
0.5 | 0.6368 | 0.00623 | -0.1082 | 102.2151
1 | 0.6939 | 0.0062 | -0.1079 | 111.9194
1.5 | 0.7514 | 0.00623 | -0.1077 | 120.61
2 | 0.8085 | 0.00627 | -0.1074 | 128.9474
2.5 | 0.8651 | 0.00634 | -0.1071 | 136.4511
3 | 0.9203 | 0.00624 | -0.1066 | 147.484
3.5 | 0.9939 | 0.00545 | -0.1107 | 182.367
4 | 1.0452 | 0.00584 | -0.1093 | 178.9726
4.5 | 1.0929 | 0.00646 | -0.1072 | 169.1796
5 | 1.1421 | 0.00699 | -0.1054 | 163.3906
5.5 | 1.1817 | 0.00814 | -0.1021 | 145.172
6 | 1.2326 | 0.00857 | -0.1006 | 143.8273
6.5 | 1.283 | 0.00902 | -0.0991 | 142.2395
7 | 1.3222 | 0.01012 | -0.0956 | 130.6522
7.5 | 1.3607 | 0.01117 | -0.092 | 121.8174
8 | 1.4065 | 0.01173 | -0.0896 | 119.9062
8.5 | 1.4499 | 0.01235 | -0.0868 | 117.4008
9 | 1.4888 | 0.01296 | -0.0832 | 114.8765
9.5 | 1.5194 | 0.01371 | -0.078 | 110.8242
10 | 1.5505 | 0.01457 | -0.0734 | 106.4173
10.5 | 1.5825 | 0.01554 | -0.0692 | 101.834
11 | 1.6127 | 0.01673 | -0.0653 | 96.3957
11.5 | 1.6385 | 0.01846 | -0.0614 | 88.7595
12 | 1.6654 | 0.02052 | -0.0585 | 81.1598
12.5 | 1.6917 | 0.02282 | -0.056 | 74.1323
13 | 1.7126 | 0.02567 | -0.0536 | 66.716
13.5 | 1.7317 | 0.02883 | -0.0515 | 60.0659
14 | 1.7417 | 0.03297 | -0.0495 | 52.8268
14.5 | 1.7436 | 0.03808 | -0.0477 | 45.7878
15 | 1.7357 | 0.04438 | -0.0462 | 39.11
15.5 | 1.7208 | 0.05158 | -0.0452 | 33.3618
16 | 1.7139 | 0.05806 | -0.0444 | 29.5195
16.5 | 1.6999 | 0.06548 | -0.0439 | 25.9606
17 | 1.6789 | 0.0737 | -0.0436 | 22.7802
17.5 | 1.662 | 0.0816 | -0.0436 | 20.3676
18 | 1.6345 | 0.09179 | -0.0454 | 17.807
18.5 | 1.6174 | 0.10143 | -0.0482 | 15.946
19 | 1.602 | 0.1114 | -0.0519 | 14.3806
19.5 | 1.5788 | 0.123 | -0.057 | 12.8358

## 79. Re 5M Mach 0.50 (1)
BIGFOIL.COM POLAR EXPORT
goe529
GOE 529 |  |  |  | Cl Max: | 1.747 | at alpha= | 9 | deg
JavaFoil+Calcfoil stall+Eppler ext transition |  |  |  | L/D Max: | 213.532 | at alpha= | 2 | deg
Re: | 5000000 |  |  | Cd Min: | 0.00465 | at alpha= | 2 | deg
Mach: | 0.5 |  |  | Cl=0 at alpha= | -5.5222 | deg
|  |  |  | @ Cl=0.1, Cd= | 0.012739
|  |  |  | @ Cl=0.4, Cd= | 0.0051544
|  |  |  | @ Cl=0.6, Cd= | 0.0049915
alpha (deg) | Cl | Cd | Cm | Cl/Cd
-20 | -0.713 | 0.14934 | -0.045 | -4.777
-19.5 | -0.69 | 0.14377 | -0.046 | -4.801
-19 | -0.668 | 0.15361 | -0.047 | -4.346
-18.5 | -0.645 | 0.14179 | -0.048 | -4.546
-18 | -0.621 | 0.13517 | -0.048 | -4.595
-17.5 | -0.597 | 0.12914 | -0.048 | -4.625
-17 | -0.573 | 0.1227 | -0.048 | -4.671
-16.5 | -0.549 | 0.11888 | -0.048 | -4.616
-16 | -0.523 | 0.13012 | -0.046 | -4.019
-15.5 | -0.5 | 0.11219 | -0.048 | -4.455
-15 | -0.476 | 0.10749 | -0.048 | -4.425
-14.5 | -0.451 | 0.10185 | -0.048 | -4.432
-14 | -0.427 | 0.09947 | -0.049 | -4.293
-13.5 | -0.403 | 0.09437 | -0.049 | -4.267
-13 | -0.378 | 0.09072 | -0.049 | -4.169
-12.5 | -0.354 | 0.08857 | -0.05 | -3.992
-12 | -0.329 | 0.09079 | -0.051 | -3.625
-11.5 | -0.304 | 0.08432 | -0.05 | -3.604
-11 | -0.278 | 0.09589 | -0.045 | -2.898
-10.5 | -0.254 | 0.07068 | -0.051 | -3.594
-10 | -0.229 | 0.0659 | -0.052 | -3.477
-9.5 | -0.204 | 0.06003 | -0.053 | -3.4
-9 | -0.179 | 0.05609 | -0.054 | -3.189
-8.5 | -0.154 | 0.05224 | -0.055 | -2.94
-8 | -0.128 | 0.04788 | -0.057 | -2.678
-7.5 | -0.104 | 0.04094 | -0.066 | -2.534
-7 | -0.078 | 0.03628 | -0.07 | -2.159
-6.5 | -0.08 | 0.04225 | -0.05 | -1.903
-6 | -0.043 | 0.03985 | -0.052 | -1.077
-5.5 | 0.002 | 0.03598 | -0.061 | 0.045
-5 | 0.051 | 0.02809 | -0.076 | 1.832
-4.5 | 0.124 | 0.00522 | -0.111 | 23.692
-4 | 0.188 | 0.00577 | -0.112 | 32.569
-3.5 | 0.253 | 0.00517 | -0.114 | 48.942
-3 | 0.319 | 0.00516 | -0.115 | 61.881
-2.5 | 0.386 | 0.00521 | -0.116 | 74.149
-2 | 0.454 | 0.00494 | -0.117 | 91.769
-1.5 | 0.521 | 0.00529 | -0.118 | 98.432
-1 | 0.588 | 0.00497 | -0.119 | 118.239
-0.5 | 0.655 | 0.00509 | -0.12 | 128.783
0 | 0.727 | 0.00543 | -0.121 | 133.844
0.5 | 0.794 | 0.00521 | -0.123 | 152.297
1 | 0.86 | 0.00551 | -0.124 | 156.072
1.5 | 0.927 | 0.00556 | -0.125 | 166.711
2 | 0.993 | 0.00465 | -0.126 | 213.532
2.5 | 1.059 | 0.00504 | -0.127 | 210.253
3 | 1.126 | 0.00544 | -0.128 | 207.065
3.5 | 1.192 | 0.00965 | -0.129 | 123.541
4 | 1.258 | 0.00805 | -0.13 | 156.274
4.5 | 1.323 | 0.00848 | -0.131 | 156.069
5 | 1.387 | 0.00897 | -0.132 | 154.731
5.5 | 1.451 | 0.00932 | -0.133 | 155.701
6 | 1.514 | 0.00977 | -0.134 | 154.972
6.5 | 1.577 | 0.01026 | -0.135 | 153.72
7 | 1.636 | 0.01094 | -0.136 | 149.529
7.5 | 1.663 | 0.01634 | -0.135 | 101.755
8 | 1.701 | 0.0179 | -0.135 | 95.018
8.5 | 1.737 | 0.01921 | -0.136 | 90.431
9 | 1.747 | 0.02183 | -0.135 | 80.03
9.5 | 1.704 | 0.02431 | -0.135 | 70.099
10 | 1.546 | 0.02994 | -0.134 | 51.621
10.5 | 0.992 | 0.04343 | -0.13 | 22.841
11 | 1.015 | 0.0488 | -0.129 | 20.805
11.5 | 1.035 | 0.05605 | -0.127 | 18.461
12 | 1.077 | 0.0507 | -0.13 | 21.248
12.5 | 1.095 | 0.06026 | -0.128 | 18.179
13 | 1.009 | 0.10138 | -0.081 | 9.956
13.5 | 1.155 | 0.06409 | -0.13 | 18.017
14 | 1.184 | 0.06847 | -0.13 | 17.286

## 80. Re 5M Mach 0.50 (2)
BIGFOIL.COM POLAR EXPORT
goe529
GOE 529 |  |  |  | Cl Max: | 1.6207 | at alpha= | 10.5 | deg
XFOIL ncrit=9 |  |  |  | L/D Max: | 179.329 | at alpha= | 3.5 | deg
Re: | 5000000 |  |  | Cd Min: | 0.25368 | at alpha= | -20 | deg
Mach: | 0.5 |  |  | Cl=0 at alpha= | -5.676 | deg
|  |  |  | @ Cl=0.1, Cd= | 0.0092012
|  |  |  | @ Cl=0.4, Cd= | 0.0065936
|  |  |  | @ Cl=0.6, Cd= | 0.0064662
alpha (deg) | Cl | Cd | Cm | Cl/Cd
-20 | -0.58 | 0.25368 | 0.0201 | -2.2863
-19.5 | -0.5579 | 0.24582 | 0.0155 | -2.2695
-19 | -0.5358 | 0.23806 | 0.0111 | -2.2507
-18.5 | -0.5138 | 0.23038 | 0.0068 | -2.2302
-18 | -0.4921 | 0.2229 | 0.0026 | -2.2077
-17.5 | -0.4711 | 0.21503 | -0.0015 | -2.1909
-17 | -0.4504 | 0.20765 | -0.0055 | -2.169
-16 | -0.4103 | 0.19208 | -0.013 | -2.1361
-15.5 | -0.3887 | 0.18588 | -0.0164 | -2.0911
-15 | -0.3694 | 0.17849 | -0.0197 | -2.0696
-14.5 | -0.3503 | 0.17131 | -0.0229 | -2.0448
-14 | -0.3317 | 0.16399 | -0.0262 | -2.0227
-13 | -0.2365 | 0.14046 | -0.0539 | -1.6838
-12.5 | -0.1725 | 0.12713 | -0.0743 | -1.3569
-12 | -0.1508 | 0.12263 | -0.0764 | -1.2297
-11.5 | -0.1375 | 0.116 | -0.0787 | -1.1853
-11 | -0.1247 | 0.10875 | -0.0816 | -1.1467
-10 | -0.1 | 0.09454 | -0.0878 | -1.0578
-9.5 | -0.0876 | 0.088 | -0.0908 | -0.99545
-9 | -0.0701 | 0.08255 | -0.0932 | -0.84918
-8.5 | -0.0603 | 0.07615 | -0.0959 | -0.79186
-8 | -0.0531 | 0.06979 | -0.0986 | -0.76085
-7.5 | -0.0434 | 0.06437 | -0.1006 | -0.67423
-7 | -0.0423 | 0.05951 | -0.1009 | -0.7108
-6.5 | -0.0411 | 0.0523 | -0.1067 | -0.78585
-6 | -0.0221 | 0.04445 | -0.1146 | -0.49719
-5.5 | 0.012 | 0.03705 | -0.1215 | 0.32389
-5 | 0.0324 | 0.02215 | -0.1315 | 1.4628
-4.5 | 0.0576 | 0.01063 | -0.1322 | 5.4186
-4 | 0.1214 | 0.00848 | -0.1302 | 14.316
-3.5 | 0.1909 | 0.00784 | -0.1284 | 24.3495
-3 | 0.26 | 0.00725 | -0.127 | 35.8621
-2.5 | 0.3284 | 0.00685 | -0.1258 | 47.9416
-2 | 0.3956 | 0.00661 | -0.1246 | 59.8487
-1.5 | 0.46 | 0.00637 | -0.1232 | 72.2135
-1 | 0.5246 | 0.0064 | -0.122 | 81.9688
-0.5 | 0.5898 | 0.00646 | -0.121 | 91.3003
0 | 0.6556 | 0.0065 | -0.1203 | 100.8615
0.5 | 0.7216 | 0.00655 | -0.1197 | 110.1679
1 | 0.7873 | 0.00661 | -0.119 | 119.1074
1.5 | 0.8526 | 0.00661 | -0.1183 | 128.9864
2 | 0.918 | 0.00672 | -0.1176 | 136.6071
2.5 | 0.9822 | 0.00685 | -0.1167 | 143.3869
3 | 1.0457 | 0.00701 | -0.1156 | 149.1726
3.5 | 1.1226 | 0.00626 | -0.1181 | 179.3291
4 | 1.177 | 0.00687 | -0.115 | 171.3246
4.5 | 1.2307 | 0.00753 | -0.1117 | 163.4396
5 | 1.2669 | 0.0089 | -0.1055 | 142.3483
5.5 | 1.3226 | 0.00942 | -0.1023 | 140.4034
6 | 1.3782 | 0.00992 | -0.0988 | 138.9315
6.5 | 1.4187 | 0.01071 | -0.0926 | 132.465
7 | 1.4241 | 0.01269 | -0.0816 | 112.2222
7.5 | 1.4622 | 0.01397 | -0.0761 | 104.6671
8 | 1.5028 | 0.01548 | -0.0715 | 97.0801
8.5 | 1.5427 | 0.01741 | -0.0675 | 88.61
9 | 1.5783 | 0.01992 | -0.0637 | 79.2319
9.5 | 1.6005 | 0.02363 | -0.0599 | 67.7317
10 | 1.6164 | 0.02813 | -0.0566 | 57.4618
10.5 | 1.6207 | 0.03382 | -0.0536 | 47.9213
11 | 1.6086 | 0.04086 | -0.0509 | 39.3686
11.5 | 1.5832 | 0.04911 | -0.0486 | 32.2378
12 | 1.5572 | 0.05783 | -0.0472 | 26.9272
12.5 | 1.5235 | 0.06758 | -0.0465 | 22.5437
13 | 1.4907 | 0.07734 | -0.0461 | 19.2746
13.5 | 1.4593 | 0.08763 | -0.0469 | 16.653
14 | 1.4319 | 0.09869 | -0.0495 | 14.5091
14.5 | 1.4072 | 0.11043 | -0.0536 | 12.7429
15 | 1.3849 | 0.12266 | -0.0588 | 11.2906
15.5 | 1.3643 | 0.1354 | -0.065 | 10.0761

## 81. Re 6M Mach 0.00 (1)
BIGFOIL.COM POLAR EXPORT
goe529
GOE 529 |  |  |  | Cl Max: | 1.798 | at alpha= | 12 | deg
JavaFoil+Calcfoil stall+Eppler ext transition |  |  |  | L/D Max: | 209.488 | at alpha= | 3 | deg
Re: | 6000000 |  |  | Cd Min: | 0.00413 | at alpha= | 2 | deg
Mach: | 0 |  |  | Cl=0 at alpha= | -5.5189 | deg
|  |  |  | @ Cl=0.1, Cd= | 0.005238
|  |  |  | @ Cl=0.4, Cd= | 0.0047184
|  |  |  | @ Cl=0.6, Cd= | 0.005005
alpha (deg) | Cl | Cd | Cm | Cl/Cd
-19.5 | -0.381 | 0.16739 | -0.033 | -2.278
-19 | -0.393 | 0.1614 | -0.034 | -2.436
-18.5 | -0.405 | 0.15289 | -0.034 | -2.646
-18 | -0.416 | 0.14575 | -0.034 | -2.851
-17.5 | -0.426 | 0.13925 | -0.035 | -3.058
-17 | -0.435 | 0.13116 | -0.036 | -3.32
-16.5 | -0.444 | 0.12382 | -0.037 | -3.585
-16 | -0.451 | 0.11671 | -0.037 | -3.863
-15.5 | -0.456 | 0.11048 | -0.038 | -4.131
-15 | -0.46 | 0.10426 | -0.039 | -4.414
-14.5 | -0.462 | 0.0971 | -0.04 | -4.757
-14 | -0.461 | 0.09179 | -0.041 | -5.024
-13.5 | -0.458 | 0.08579 | -0.043 | -5.337
-13 | -0.452 | 0.07976 | -0.044 | -5.664
-12.5 | -0.443 | 0.07394 | -0.046 | -5.99
-12 | -0.43 | 0.06966 | -0.046 | -6.169
-11.5 | -0.415 | 0.06435 | -0.049 | -6.444
-11 | -0.395 | 0.06033 | -0.05 | -6.555
-10.5 | -0.373 | 0.0556 | -0.052 | -6.716
-10 | -0.348 | 0.05192 | -0.054 | -6.693
-9.5 | -0.32 | 0.04627 | -0.057 | -6.918
-9 | -0.288 | 0.04238 | -0.06 | -6.784
-8.5 | -0.252 | 0.03722 | -0.064 | -6.782
-8 | -0.25 | 0.00628 | -0.089 | -39.821
-7.5 | -0.204 | 0.00569 | -0.09 | -35.736
-7 | -0.155 | 0.00558 | -0.092 | -27.704
-6.5 | -0.104 | 0.00553 | -0.093 | -18.751
-6 | -0.051 | 0.00533 | -0.094 | -9.647
-5.5 | 0.002 | 0.00524 | -0.095 | 0.353
-5 | 0.056 | 0.00491 | -0.096 | 11.425
-4.5 | 0.111 | 0.00532 | -0.097 | 20.888
-4 | 0.167 | 0.00491 | -0.097 | 33.979
-3.5 | 0.223 | 0.00494 | -0.098 | 45.18
-3 | 0.28 | 0.00495 | -0.099 | 56.561
-2.5 | 0.337 | 0.00494 | -0.1 | 68.276
-2 | 0.395 | 0.00469 | -0.101 | 84.217
-1.5 | 0.453 | 0.00502 | -0.102 | 90.107
-1 | 0.511 | 0.00472 | -0.103 | 108.095
-0.5 | 0.569 | 0.00482 | -0.104 | 117.956
0 | 0.631 | 0.00519 | -0.105 | 121.545
0.5 | 0.688 | 0.00482 | -0.106 | 142.905
1 | 0.746 | 0.00483 | -0.107 | 154.442
1.5 | 0.804 | 0.00491 | -0.108 | 163.634
2 | 0.862 | 0.00413 | -0.109 | 208.498
2.5 | 0.92 | 0.00444 | -0.11 | 207.174
3 | 0.978 | 0.00467 | -0.111 | 209.488
3.5 | 1.036 | 0.00496 | -0.112 | 208.761
4 | 1.094 | 0.00657 | -0.113 | 166.525
4.5 | 1.151 | 0.00678 | -0.114 | 169.791
5 | 1.209 | 0.00707 | -0.114 | 171.076
5.5 | 1.266 | 0.00729 | -0.115 | 173.731
6 | 1.323 | 0.00753 | -0.116 | 175.579
6.5 | 1.38 | 0.00788 | -0.117 | 175.034
7 | 1.436 | 0.0081 | -0.118 | 177.224
7.5 | 1.49 | 0.00836 | -0.119 | 178.214
8 | 1.543 | 0.00947 | -0.12 | 162.884
8.5 | 1.595 | 0.01045 | -0.12 | 152.564
9 | 1.643 | 0.01097 | -0.121 | 149.758
9.5 | 1.683 | 0.01161 | -0.122 | 144.874
10 | 1.718 | 0.01226 | -0.123 | 140.131
10.5 | 1.747 | 0.01311 | -0.124 | 133.235
11 | 1.77 | 0.01437 | -0.125 | 123.212
11.5 | 1.787 | 0.01504 | -0.125 | 118.818
12 | 1.798 | 0.01885 | -0.126 | 95.362
12.5 | 1.764 | 0.02067 | -0.124 | 85.335
13 | 1.75 | 0.02233 | -0.124 | 78.382
13.5 | 1.733 | 0.02385 | -0.124 | 72.649
14 | 1.707 | 0.02576 | -0.124 | 66.251
14.5 | 1.675 | 0.02813 | -0.124 | 59.531
15 | 1.636 | 0.03071 | -0.124 | 53.273
15.5 | 1.593 | 0.03397 | -0.124 | 46.883
16 | 1.548 | 0.03687 | -0.124 | 41.972
16.5 | 1.491 | 0.04212 | -0.123 | 35.405
17 | 1.441 | 0.04498 | -0.123 | 32.043

## 82. Re 6M Mach 0.00 (2)
BIGFOIL.COM POLAR EXPORT
goe529
GOE 529 |  |  |  | Cl Max: | 1.8384 | at alpha= | 17.5 | deg
XFOIL ncrit=9 |  |  |  | L/D Max: | 182.644 | at alpha= | 3.5 | deg
Re: | 6000000 |  |  | Cd Min: | 0.08198 | at alpha= | 20 | deg
Mach: | 0 |  |  | Cl=0 at alpha= | -5.0232 | deg
|  |  |  | @ Cl=0.1, Cd= | 0.0062486
|  |  |  | @ Cl=0.4, Cd= | 0.0057776
|  |  |  | @ Cl=0.6, Cd= | 0.0059973
alpha (deg) | Cl | Cd | Cm | Cl/Cd
-14.5 | -1.0052 | 0.02066 | -0.1129 | -48.6544
-14 | -0.9479 | 0.01769 | -0.1163 | -53.5839
-13.5 | -0.8875 | 0.01579 | -0.119 | -56.2065
-13 | -0.8379 | 0.01448 | -0.1187 | -57.866
-12.5 | -0.7947 | 0.01323 | -0.1168 | -60.068
-12 | -0.75 | 0.012 | -0.1152 | -62.5
-11.5 | -0.7013 | 0.01109 | -0.1141 | -63.2372
-11 | -0.6503 | 0.01044 | -0.1132 | -62.2893
-10.5 | -0.5985 | 0.00984 | -0.1124 | -60.8232
-10 | -0.5473 | 0.00916 | -0.1116 | -59.7489
-9.5 | -0.4958 | 0.00881 | -0.1106 | -56.277
-8.5 | -0.3888 | 0.00809 | -0.1094 | -48.0593
-7.5 | -0.2781 | 0.00749 | -0.1087 | -37.1295
-7 | -0.2222 | 0.00731 | -0.1084 | -30.3967
-6.5 | -0.1659 | 0.00713 | -0.1083 | -23.2679
-6 | -0.1093 | 0.00702 | -0.1081 | -15.5698
-5.5 | -0.0535 | 0.00675 | -0.1078 | -7.9259
-5 | 0.0026 | 0.00648 | -0.1077 | 0.40123
-4.5 | 0.0591 | 0.00635 | -0.1075 | 9.3071
-4 | 0.1156 | 0.00621 | -0.1074 | 18.6151
-3.5 | 0.1722 | 0.00606 | -0.1073 | 28.4158
-3 | 0.2284 | 0.00595 | -0.1071 | 38.3866
-2.5 | 0.2845 | 0.00589 | -0.107 | 48.3022
-2 | 0.34 | 0.00575 | -0.1067 | 59.1304
-1.5 | 0.3948 | 0.00577 | -0.1063 | 68.4229
-1 | 0.4495 | 0.00585 | -0.1059 | 76.8376
-0.5 | 0.5042 | 0.00594 | -0.1056 | 84.8822
0 | 0.5596 | 0.00599 | -0.1054 | 93.4224
0.5 | 0.615 | 0.006 | -0.1052 | 102.5
1 | 0.67 | 0.00598 | -0.105 | 112.0401
1.5 | 0.7251 | 0.00603 | -0.1048 | 120.2488
2 | 0.78 | 0.00607 | -0.1047 | 128.5008
2.5 | 0.8346 | 0.00612 | -0.1045 | 136.3725
3 | 0.8883 | 0.00609 | -0.1042 | 145.8621
3.5 | 0.9534 | 0.00522 | -0.1071 | 182.6437
4 | 1.0084 | 0.00562 | -0.1072 | 179.4306
4.5 | 1.0554 | 0.00616 | -0.1056 | 171.3312
5 | 1.1031 | 0.00664 | -0.1041 | 166.1295
5.5 | 1.1432 | 0.00767 | -0.1014 | 149.0482
6 | 1.193 | 0.00801 | -0.1004 | 148.9388
6.5 | 1.2421 | 0.0084 | -0.0994 | 147.869
7 | 1.282 | 0.0094 | -0.0967 | 136.383
7.5 | 1.3227 | 0.01031 | -0.0942 | 128.2929
8 | 1.3691 | 0.01078 | -0.0929 | 127.0037
8.5 | 1.4141 | 0.01129 | -0.0913 | 125.2524
9 | 1.4586 | 0.01178 | -0.0896 | 123.82
9.5 | 1.5003 | 0.01237 | -0.0875 | 121.2854
10 | 1.5403 | 0.01296 | -0.0851 | 118.8503
10.5 | 1.5751 | 0.01353 | -0.0818 | 116.4154
11 | 1.6043 | 0.01419 | -0.0774 | 113.0585
11.5 | 1.6321 | 0.01503 | -0.0732 | 108.5895
12 | 1.6586 | 0.01605 | -0.0692 | 103.3396
12.5 | 1.6875 | 0.01712 | -0.0661 | 98.5689
13 | 1.7165 | 0.01841 | -0.0634 | 93.2374
13.5 | 1.7457 | 0.01994 | -0.0614 | 87.5476
14 | 1.7708 | 0.02186 | -0.0593 | 81.0064
14.5 | 1.7909 | 0.02424 | -0.0572 | 73.882
15 | 1.804 | 0.02736 | -0.0549 | 65.9357
15.5 | 1.8174 | 0.03057 | -0.0531 | 59.4504
16 | 1.8262 | 0.03439 | -0.0515 | 53.1026
16.5 | 1.8349 | 0.03841 | -0.0503 | 47.7714
17 | 1.8372 | 0.04323 | -0.0493 | 42.4983
17.5 | 1.8384 | 0.04832 | -0.0486 | 38.0464
18 | 1.8319 | 0.05429 | -0.0479 | 33.7429
18.5 | 1.8255 | 0.0604 | -0.0475 | 30.2235
19 | 1.8157 | 0.06689 | -0.0472 | 27.1446
19.5 | 1.7988 | 0.07426 | -0.047 | 24.223
20 | 1.777 | 0.08198 | -0.0466 | 21.676

## 83. Re 6M Mach 0.10 (1)
BIGFOIL.COM POLAR EXPORT
goe529
GOE 529 |  |  |  | Cl Max: | 1.796 | at alpha= | 12 | deg
JavaFoil+Calcfoil stall+Eppler ext transition |  |  |  | L/D Max: | 208.692 | at alpha= | 3 | deg
Re: | 6000000 |  |  | Cd Min: | 0.00415 | at alpha= | 2 | deg
Mach: | 0.1 |  |  | Cl=0 at alpha= | -5.5185 | deg
|  |  |  | @ Cl=0.1, Cd= | 0.0052193
|  |  |  | @ Cl=0.4, Cd= | 0.0049816
|  |  |  | @ Cl=0.6, Cd= | 0.0049539
alpha (deg) | Cl | Cd | Cm | Cl/Cd
-19 | -0.354 | 0.16556 | -0.034 | -2.141
-18.5 | -0.368 | 0.15949 | -0.034 | -2.307
-18 | -0.381 | 0.14832 | -0.034 | -2.569
-17.5 | -0.394 | 0.14382 | -0.035 | -2.738
-17 | -0.406 | 0.13414 | -0.035 | -3.024
-16.5 | -0.417 | 0.12613 | -0.036 | -3.303
-16 | -0.426 | 0.1206 | -0.037 | -3.535
-15.5 | -0.435 | 0.11275 | -0.038 | -3.854
-15 | -0.441 | 0.1058 | -0.039 | -4.167
-14.5 | -0.445 | 0.10043 | -0.04 | -4.431
-14 | -0.447 | 0.09245 | -0.041 | -4.836
-13.5 | -0.446 | 0.08749 | -0.042 | -5.096
-13 | -0.442 | 0.08108 | -0.043 | -5.45
-12.5 | -0.435 | 0.07514 | -0.045 | -5.788
-12 | -0.424 | 0.07063 | -0.046 | -5.998
-11.5 | -0.41 | 0.0651 | -0.048 | -6.3
-11 | -0.392 | 0.06125 | -0.049 | -6.399
-10.5 | -0.371 | 0.05664 | -0.051 | -6.548
-10 | -0.346 | 0.05294 | -0.053 | -6.533
-9.5 | -0.319 | 0.04761 | -0.056 | -6.695
-9 | -0.287 | 0.04253 | -0.06 | -6.758
-8.5 | -0.251 | 0.03869 | -0.062 | -6.498
-8 | -0.221 | 0.02593 | -0.072 | -8.506
-7.5 | -0.204 | 0.00581 | -0.091 | -35.056
-7 | -0.155 | 0.00569 | -0.092 | -27.259
-6.5 | -0.104 | 0.00555 | -0.093 | -18.738
-6 | -0.052 | 0.00538 | -0.094 | -9.599
-5.5 | 0.002 | 0.00529 | -0.095 | 0.351
-5 | 0.056 | 0.00496 | -0.096 | 11.365
-4.5 | 0.112 | 0.00529 | -0.097 | 21.114
-4 | 0.168 | 0.00486 | -0.098 | 34.475
-3.5 | 0.224 | 0.00489 | -0.099 | 45.867
-3 | 0.281 | 0.005 | -0.1 | 56.262
-2.5 | 0.339 | 0.00498 | -0.101 | 68.02
-2 | 0.397 | 0.00498 | -0.102 | 79.67
-1.5 | 0.455 | 0.00501 | -0.103 | 90.704
-1 | 0.513 | 0.00476 | -0.104 | 107.901
-0.5 | 0.572 | 0.00485 | -0.105 | 117.823
0 | 0.634 | 0.00508 | -0.106 | 124.83
0.5 | 0.692 | 0.00486 | -0.107 | 142.321
1 | 0.75 | 0.00486 | -0.108 | 154.441
1.5 | 0.808 | 0.00489 | -0.109 | 165.225
2 | 0.866 | 0.00415 | -0.11 | 208.63
2.5 | 0.925 | 0.00446 | -0.111 | 207.137
3 | 0.983 | 0.00471 | -0.111 | 208.692
3.5 | 1.041 | 0.00501 | -0.112 | 207.924
4 | 1.099 | 0.0066 | -0.113 | 166.523
4.5 | 1.157 | 0.00682 | -0.114 | 169.758
5 | 1.215 | 0.00709 | -0.115 | 171.274
5.5 | 1.272 | 0.00733 | -0.116 | 173.622
6 | 1.329 | 0.00758 | -0.117 | 175.439
6.5 | 1.386 | 0.00793 | -0.118 | 174.841
7 | 1.442 | 0.00814 | -0.119 | 177.187
7.5 | 1.497 | 0.00841 | -0.119 | 177.91
8 | 1.55 | 0.00954 | -0.12 | 162.462
8.5 | 1.602 | 0.01054 | -0.121 | 152.005
9 | 1.65 | 0.01106 | -0.122 | 149.114
9.5 | 1.689 | 0.01175 | -0.123 | 143.807
10 | 1.723 | 0.0124 | -0.124 | 138.937
10.5 | 1.752 | 0.01325 | -0.124 | 132.237
11 | 1.773 | 0.01436 | -0.125 | 123.493
11.5 | 1.788 | 0.01537 | -0.126 | 116.388
12 | 1.796 | 0.01921 | -0.127 | 93.499
12.5 | 1.755 | 0.02114 | -0.125 | 83.048
13 | 1.74 | 0.02279 | -0.125 | 76.353
13.5 | 1.717 | 0.02451 | -0.125 | 70.051
14 | 1.686 | 0.02665 | -0.125 | 63.261
14.5 | 1.649 | 0.02902 | -0.125 | 56.805
15 | 1.605 | 0.03198 | -0.124 | 50.174
15.5 | 1.555 | 0.03508 | -0.124 | 44.34
16 | 1.503 | 0.03857 | -0.124 | 38.964
16.5 | 1.444 | 0.04288 | -0.124 | 33.666
17 | 1.381 | 0.04869 | -0.123 | 28.355

## 84. Re 6M Mach 0.10 (2)
BIGFOIL.COM POLAR EXPORT
goe529
GOE 529 |  |  |  | Cl Max: | 1.8273 | at alpha= | 16.5 | deg
XFOIL ncrit=9 |  |  |  | L/D Max: | 182.629 | at alpha= | 3.5 | deg
Re: | 6000000 |  |  | Cd Min: | 0.08825 | at alpha= | 20 | deg
Mach: | 0.1 |  |  | Cl=0 at alpha= | -5.0169 | deg
|  |  |  | @ Cl=0.1, Cd= | 0.0062789
|  |  |  | @ Cl=0.4, Cd= | 0.0057944
|  |  |  | @ Cl=0.6, Cd= | 0.0060067
alpha (deg) | Cl | Cd | Cm | Cl/Cd
-13.5 | -0.8923 | 0.01827 | -0.1215 | -48.8396
-13 | -0.8423 | 0.01601 | -0.1219 | -52.6109
-12.5 | -0.7994 | 0.01465 | -0.1198 | -54.5666
-12 | -0.7552 | 0.01322 | -0.118 | -57.1256
-11.5 | -0.7084 | 0.01182 | -0.1165 | -59.9323
-11 | -0.6579 | 0.01089 | -0.1154 | -60.4132
-10.5 | -0.6056 | 0.01024 | -0.1144 | -59.1406
-10 | -0.5534 | 0.00954 | -0.1134 | -58.0084
-9.5 | -0.502 | 0.00903 | -0.1122 | -55.5925
-9 | -0.4482 | 0.00869 | -0.1114 | -51.5765
-8.5 | -0.3936 | 0.00821 | -0.1107 | -47.9415
-7.5 | -0.2816 | 0.00758 | -0.1098 | -37.1504
-7 | -0.2252 | 0.00736 | -0.1095 | -30.5978
-6.5 | -0.1682 | 0.00718 | -0.1092 | -23.4262
-6 | -0.1111 | 0.00705 | -0.109 | -15.7589
-5.5 | -0.0544 | 0.00687 | -0.1087 | -7.9185
-5 | 0.0019 | 0.00651 | -0.1084 | 0.29186
-4.5 | 0.0589 | 0.00638 | -0.1082 | 9.232
-4 | 0.1158 | 0.00624 | -0.1081 | 18.5577
-3.5 | 0.1728 | 0.00608 | -0.1079 | 28.4211
-3 | 0.2295 | 0.00597 | -0.1078 | 38.4422
-2.5 | 0.286 | 0.0059 | -0.1076 | 48.4746
-2 | 0.3418 | 0.00577 | -0.1073 | 59.2374
-1.5 | 0.397 | 0.00579 | -0.1069 | 68.5665
-1 | 0.4519 | 0.00587 | -0.1065 | 76.9847
-0.5 | 0.507 | 0.00594 | -0.1061 | 85.3535
0 | 0.5627 | 0.006 | -0.1059 | 93.7833
0.5 | 0.6185 | 0.00601 | -0.1057 | 102.9118
1 | 0.6738 | 0.00599 | -0.1055 | 112.4875
1.5 | 0.7293 | 0.00604 | -0.1053 | 120.745
2 | 0.7845 | 0.00609 | -0.1051 | 128.8177
2.5 | 0.8394 | 0.00614 | -0.1049 | 136.7101
3 | 0.8934 | 0.00612 | -0.1046 | 145.9804
3.5 | 0.9588 | 0.00525 | -0.1075 | 182.6286
4 | 1.0141 | 0.00565 | -0.1075 | 179.4867
4.5 | 1.0613 | 0.0062 | -0.1059 | 171.1774
5 | 1.109 | 0.00671 | -0.1043 | 165.2757
5.5 | 1.1495 | 0.00772 | -0.1016 | 148.899
6 | 1.1998 | 0.00806 | -0.1006 | 148.8586
6.5 | 1.2491 | 0.00845 | -0.0995 | 147.8225
7 | 1.2887 | 0.00949 | -0.0967 | 135.7956
7.5 | 1.3295 | 0.01039 | -0.0941 | 127.9596
8 | 1.3761 | 0.01087 | -0.0926 | 126.5961
9 | 1.4656 | 0.01189 | -0.0891 | 123.2632
9.5 | 1.5067 | 0.01251 | -0.0867 | 120.4396
10 | 1.5464 | 0.0131 | -0.0841 | 118.0458
10.5 | 1.5779 | 0.01369 | -0.0799 | 115.2593
11 | 1.6075 | 0.01441 | -0.0756 | 111.5545
11.5 | 1.635 | 0.01534 | -0.0714 | 106.5841
12 | 1.6626 | 0.01642 | -0.0676 | 101.2546
12.5 | 1.692 | 0.0176 | -0.0646 | 96.1364
13 | 1.7218 | 0.01904 | -0.0622 | 90.4307
13.5 | 1.7501 | 0.02075 | -0.0601 | 84.3422
14 | 1.7733 | 0.02292 | -0.0579 | 77.3691
14.5 | 1.7903 | 0.02568 | -0.0556 | 69.7157
15 | 1.7991 | 0.02932 | -0.0533 | 61.3608
15.5 | 1.8142 | 0.03257 | -0.0517 | 55.7016
16 | 1.821 | 0.03676 | -0.0502 | 49.5375
16.5 | 1.8273 | 0.04121 | -0.0492 | 44.3412
17 | 1.827 | 0.04645 | -0.0482 | 39.3326
17.5 | 1.8257 | 0.05192 | -0.0475 | 35.1637
18 | 1.8161 | 0.0584 | -0.0469 | 31.0976
18.5 | 1.8062 | 0.065 | -0.0466 | 27.7877
19 | 1.793 | 0.07205 | -0.0464 | 24.8855
19.5 | 1.7713 | 0.07983 | -0.046 | 22.1884
20 | 1.75 | 0.08825 | -0.0467 | 19.83

## 85. Re 6M Mach 0.25 (1)
BIGFOIL.COM POLAR EXPORT
goe529
GOE 529 |  |  |  | Cl Max: | 1.781 | at alpha= | 11 | deg
JavaFoil+Calcfoil stall+Eppler ext transition |  |  |  | L/D Max: | 215.599 | at alpha= | 2 | deg
Re: | 6000000 |  |  | Cd Min: | 0.00413 | at alpha= | 2 | deg
Mach: | 0.25 |  |  | Cl=0 at alpha= | -5.5182 | deg
|  |  |  | @ Cl=0.1, Cd= | 0.0052825
|  |  |  | @ Cl=0.4, Cd= | 0.0046591
|  |  |  | @ Cl=0.6, Cd= | 0.0047791
alpha (deg) | Cl | Cd | Cm | Cl/Cd
-17 | -0.061 | 0.14035 | -0.038 | -0.431
-16.5 | -0.143 | 0.16113 | -0.037 | -0.89
-16 | -0.192 | 0.15881 | -0.037 | -1.208
-15.5 | -0.231 | 0.1418 | -0.037 | -1.63
-15 | -0.265 | 0.12966 | -0.038 | -2.046
-14.5 | -0.295 | 0.11995 | -0.038 | -2.459
-14 | -0.32 | 0.10859 | -0.039 | -2.95
-13.5 | -0.341 | 0.09914 | -0.039 | -3.44
-13 | -0.357 | 0.09102 | -0.04 | -3.919
-12.5 | -0.367 | 0.08529 | -0.041 | -4.304
-12 | -0.372 | 0.07786 | -0.043 | -4.779
-11.5 | -0.371 | 0.07136 | -0.044 | -5.199
-11 | -0.364 | 0.06582 | -0.045 | -5.525
-10.5 | -0.351 | 0.06174 | -0.047 | -5.688
-10 | -0.333 | 0.0571 | -0.049 | -5.837
-9.5 | -0.311 | 0.05257 | -0.052 | -5.908
-9 | -0.281 | 0.0487 | -0.054 | -5.777
-8.5 | -0.248 | 0.04415 | -0.058 | -5.611
-8 | -0.212 | 0.03925 | -0.062 | -5.401
-7.5 | -0.173 | 0.03544 | -0.064 | -4.887
-7 | -0.157 | 0.00594 | -0.094 | -26.403
-6.5 | -0.106 | 0.00562 | -0.096 | -18.806
-6 | -0.053 | 0.00539 | -0.097 | -9.75
-5.5 | 0.002 | 0.00532 | -0.098 | 0.356
-5 | 0.058 | 0.00493 | -0.099 | 11.668
-4.5 | 0.114 | 0.0054 | -0.1 | 21.168
-4 | 0.172 | 0.0049 | -0.101 | 35.069
-3.5 | 0.23 | 0.0049 | -0.102 | 46.964
-3 | 0.289 | 0.00446 | -0.103 | 64.815
-2.5 | 0.348 | 0.00495 | -0.104 | 70.289
-2 | 0.407 | 0.00462 | -0.105 | 88.222
-1.5 | 0.467 | 0.00498 | -0.106 | 93.756
-1 | 0.527 | 0.00463 | -0.107 | 113.883
-0.5 | 0.587 | 0.00471 | -0.108 | 124.599
0 | 0.651 | 0.00505 | -0.109 | 129.042
0.5 | 0.711 | 0.00476 | -0.11 | 149.437
1 | 0.771 | 0.00478 | -0.111 | 161.109
1.5 | 0.83 | 0.0048 | -0.112 | 173.113
2 | 0.89 | 0.00413 | -0.113 | 215.599
2.5 | 0.95 | 0.00446 | -0.114 | 212.947
3 | 1.009 | 0.00472 | -0.114 | 213.926
3.5 | 1.069 | 0.00503 | -0.115 | 212.762
4 | 1.129 | 0.00665 | -0.116 | 169.651
4.5 | 1.188 | 0.00689 | -0.117 | 172.478
5 | 1.247 | 0.00714 | -0.118 | 174.635
5.5 | 1.306 | 0.00744 | -0.119 | 175.498
6 | 1.364 | 0.00771 | -0.12 | 176.934
6.5 | 1.423 | 0.008 | -0.121 | 177.869
7 | 1.48 | 0.00839 | -0.122 | 176.423
7.5 | 1.534 | 0.00874 | -0.123 | 175.524
8 | 1.588 | 0.00991 | -0.124 | 160.253
8.5 | 1.64 | 0.01094 | -0.124 | 149.949
9 | 1.687 | 0.01155 | -0.125 | 146.112
9.5 | 1.723 | 0.01238 | -0.126 | 139.168
10 | 1.751 | 0.01311 | -0.127 | 133.589
10.5 | 1.771 | 0.01442 | -0.128 | 122.828
11 | 1.781 | 0.01535 | -0.129 | 116.058
11.5 | 1.741 | 0.02074 | -0.126 | 83.927
12 | 1.719 | 0.02259 | -0.126 | 76.075
12.5 | 1.687 | 0.02452 | -0.127 | 68.797
13 | 1.64 | 0.02688 | -0.126 | 60.984
13.5 | 1.581 | 0.02977 | -0.126 | 53.111
14 | 1.51 | 0.03284 | -0.126 | 45.973
14.5 | 1.427 | 0.03659 | -0.126 | 39.009
15 | 1.33 | 0.04197 | -0.125 | 31.694
15.5 | 1.224 | 0.04864 | -0.123 | 25.153
16 | 1.111 | 0.05678 | -0.122 | 19.575

## 86. Re 6M Mach 0.25 (2)
BIGFOIL.COM POLAR EXPORT
goe529
GOE 529 |  |  |  | Cl Max: | 1.7692 | at alpha= | 15 | deg
XFOIL ncrit=9 |  |  |  | L/D Max: | 183.167 | at alpha= | 3.5 | deg
Re: | 6000000 |  |  | Cd Min: | 0.17618 | at alpha= | -15.5 | deg
Mach: | 0.25 |  |  | Cl=0 at alpha= | -4.9831 | deg
|  |  |  | @ Cl=0.1, Cd= | 0.0064284
|  |  |  | @ Cl=0.4, Cd= | 0.005863
|  |  |  | @ Cl=0.6, Cd= | 0.0060735
alpha (deg) | Cl | Cd | Cm | Cl/Cd
-15.5 | -0.3958 | 0.17618 | -0.0127 | -2.2466
-15 | -0.3914 | 0.16481 | -0.0162 | -2.3749
-14.5 | -0.3754 | 0.15879 | -0.0189 | -2.3641
-14 | -0.3645 | 0.15123 | -0.0217 | -2.4102
-13.5 | -0.348 | 0.14392 | -0.0255 | -2.418
-13 | -0.3681 | 0.12803 | -0.0307 | -2.8751
-12.5 | -0.3302 | 0.1189 | -0.0418 | -2.7771
-12 | -0.2892 | 0.09915 | -0.0684 | -2.9168
-11 | -0.272 | 0.07901 | -0.0877 | -3.4426
-10.5 | -0.6245 | 0.0165 | -0.1265 | -37.8485
-10 | -0.5851 | 0.01278 | -0.1243 | -45.7825
-9.5 | -0.5338 | 0.01129 | -0.1221 | -47.2808
-9 | -0.4778 | 0.01026 | -0.1203 | -46.5692
-8.5 | -0.4208 | 0.00926 | -0.1188 | -45.4428
-8 | -0.3618 | 0.00864 | -0.1175 | -41.875
-7.5 | -0.3021 | 0.00813 | -0.1164 | -37.1587
-7 | -0.2421 | 0.00778 | -0.1155 | -31.1183
-6.5 | -0.1818 | 0.00748 | -0.1147 | -24.3048
-6 | -0.1216 | 0.00731 | -0.114 | -16.6347
-5.5 | -0.0612 | 0.00716 | -0.1134 | -8.5475
-5 | -0.002 | 0.00678 | -0.1128 | -0.29499
-4.5 | 0.0573 | 0.00655 | -0.1123 | 8.7481
-4 | 0.117 | 0.00638 | -0.1119 | 18.3386
-3.5 | 0.1762 | 0.00621 | -0.1115 | 28.3736
-3 | 0.2353 | 0.00605 | -0.1112 | 38.8926
-2.5 | 0.294 | 0.00596 | -0.1109 | 49.3289
-2 | 0.352 | 0.00588 | -0.1105 | 59.8639
-1.5 | 0.4085 | 0.00586 | -0.1099 | 69.7099
-1 | 0.4651 | 0.00595 | -0.1093 | 78.1681
-0.5 | 0.5224 | 0.00601 | -0.1089 | 86.9218
0 | 0.5798 | 0.00607 | -0.1086 | 95.5189
0.5 | 0.6376 | 0.00608 | -0.1084 | 104.8684
1 | 0.695 | 0.00605 | -0.1082 | 114.876
1.5 | 0.7524 | 0.0061 | -0.1079 | 123.3443
2 | 0.8095 | 0.00616 | -0.1077 | 131.4123
2.5 | 0.8662 | 0.00623 | -0.1073 | 139.0369
3 | 0.9221 | 0.00626 | -0.1069 | 147.3003
3.5 | 0.9891 | 0.0054 | -0.1097 | 183.1667
4 | 1.0449 | 0.00586 | -0.1093 | 178.3106
4.5 | 1.0935 | 0.00642 | -0.1074 | 170.3271
5 | 1.1414 | 0.00703 | -0.1054 | 162.3613
5.5 | 1.184 | 0.00798 | -0.1025 | 148.3709
6 | 1.2363 | 0.00832 | -0.1013 | 148.5938
6.5 | 1.2875 | 0.00872 | -0.0999 | 147.6491
7 | 1.3228 | 0.01005 | -0.0957 | 131.6219
7.5 | 1.3667 | 0.01081 | -0.093 | 126.4292
8 | 1.4128 | 0.01137 | -0.0907 | 124.2568
8.5 | 1.4581 | 0.01192 | -0.0882 | 122.3238
9 | 1.5001 | 0.01254 | -0.0852 | 119.6252
9.5 | 1.5311 | 0.01325 | -0.08 | 115.5547
10 | 1.5647 | 0.01396 | -0.0755 | 112.0845
10.5 | 1.5972 | 0.01485 | -0.0713 | 107.5556
11 | 1.6267 | 0.01606 | -0.0671 | 101.2889
11.5 | 1.6573 | 0.01751 | -0.0636 | 94.6488
12 | 1.689 | 0.0192 | -0.061 | 87.9688
12.5 | 1.7164 | 0.02129 | -0.0583 | 80.62
13 | 1.7397 | 0.02384 | -0.0557 | 72.974
13.5 | 1.7582 | 0.02691 | -0.0532 | 65.3363
14 | 1.7629 | 0.03139 | -0.0507 | 56.1612
14.5 | 1.7656 | 0.03633 | -0.0487 | 48.599
15 | 1.7692 | 0.04145 | -0.0473 | 42.6828
15.5 | 1.7672 | 0.0472 | -0.0461 | 37.4407
16 | 1.7621 | 0.05343 | -0.0452 | 32.9796
16.5 | 1.7512 | 0.06041 | -0.0445 | 28.9886
17 | 1.7313 | 0.06851 | -0.0442 | 25.2708
17.5 | 1.7155 | 0.07623 | -0.044 | 22.5043
18 | 1.6863 | 0.08521 | -0.0438 | 19.7899
18.5 | 1.668 | 0.09412 | -0.0453 | 17.7221
19 | 1.6513 | 0.10368 | -0.0482 | 15.9269
19.5 | 1.6273 | 0.11501 | -0.0527 | 14.1492
20 | 1.6056 | 0.12642 | -0.0579 | 12.7005

## 87. Re 6M Mach 0.50 (1)
BIGFOIL.COM POLAR EXPORT
goe529
GOE 529 |  |  |  | Cl Max: | 1.753 | at alpha= | 9 | deg
JavaFoil+Calcfoil stall+Eppler ext transition |  |  |  | L/D Max: | 211.151 | at alpha= | 2 | deg
Re: | 6000000 |  |  | Cd Min: | 0.0047 | at alpha= | 2 | deg
Mach: | 0.5 |  |  | Cl=0 at alpha= | -5.5222 | deg
|  |  |  | @ Cl=0.1, Cd= | 0.0057671
|  |  |  | @ Cl=0.4, Cd= | 0.0050382
|  |  |  | @ Cl=0.6, Cd= | 0.0049088
alpha (deg) | Cl | Cd | Cm | Cl/Cd
-20 | -0.714 | 0.14859 | -0.046 | -4.803
-19.5 | -0.69 | 0.14295 | -0.046 | -4.83
-19 | -0.668 | 0.15391 | -0.047 | -4.338
-18.5 | -0.645 | 0.1398 | -0.048 | -4.611
-18 | -0.621 | 0.13291 | -0.048 | -4.673
-17.5 | -0.597 | 0.127 | -0.049 | -4.704
-17 | -0.573 | 0.12104 | -0.049 | -4.737
-16.5 | -0.549 | 0.118 | -0.049 | -4.654
-16 | -0.523 | 0.1243 | -0.046 | -4.208
-15.5 | -0.5 | 0.10864 | -0.048 | -4.602
-15 | -0.476 | 0.10538 | -0.048 | -4.515
-14.5 | -0.451 | 0.10013 | -0.048 | -4.509
-14 | -0.427 | 0.09665 | -0.049 | -4.42
-13.5 | -0.403 | 0.09208 | -0.049 | -4.374
-13 | -0.378 | 0.08841 | -0.05 | -4.279
-12.5 | -0.354 | 0.08615 | -0.051 | -4.106
-12 | -0.329 | 0.08922 | -0.051 | -3.689
-11.5 | -0.304 | 0.08334 | -0.051 | -3.648
-11 | -0.278 | 0.09278 | -0.045 | -2.996
-10.5 | -0.254 | 0.07011 | -0.052 | -3.628
-10 | -0.229 | 0.06384 | -0.053 | -3.593
-9.5 | -0.204 | 0.05888 | -0.054 | -3.47
-9 | -0.179 | 0.05473 | -0.055 | -3.272
-8.5 | -0.154 | 0.05091 | -0.056 | -3.02
-8 | -0.128 | 0.04703 | -0.058 | -2.731
-7.5 | -0.104 | 0.04005 | -0.067 | -2.595
-7 | -0.079 | 0.03518 | -0.072 | -2.234
-6.5 | -0.08 | 0.04161 | -0.051 | -1.932
-6 | -0.043 | 0.03948 | -0.052 | -1.087
-5.5 | 0.002 | 0.03435 | -0.066 | 0.047
-5 | 0.061 | 0.00599 | -0.11 | 10.21
-4.5 | 0.124 | 0.00563 | -0.111 | 21.959
-4 | 0.188 | 0.00514 | -0.112 | 36.57
-3.5 | 0.253 | 0.00513 | -0.114 | 49.331
-3 | 0.319 | 0.00506 | -0.115 | 63.161
-2.5 | 0.386 | 0.0051 | -0.116 | 75.744
-2 | 0.454 | 0.0048 | -0.117 | 94.45
-1.5 | 0.521 | 0.00519 | -0.118 | 100.323
-1 | 0.588 | 0.0049 | -0.119 | 120.095
-0.5 | 0.656 | 0.00495 | -0.12 | 132.363
0 | 0.727 | 0.00526 | -0.121 | 138.194
0.5 | 0.794 | 0.00507 | -0.123 | 156.479
1 | 0.86 | 0.00539 | -0.124 | 159.657
1.5 | 0.927 | 0.00539 | -0.125 | 171.975
2 | 0.993 | 0.0047 | -0.126 | 211.151
2.5 | 1.059 | 0.00508 | -0.127 | 208.64
3 | 1.126 | 0.00547 | -0.128 | 205.844
3.5 | 1.192 | 0.00738 | -0.129 | 161.534
4 | 1.258 | 0.00787 | -0.13 | 159.73
4.5 | 1.323 | 0.00827 | -0.131 | 159.935
5 | 1.387 | 0.0086 | -0.132 | 161.385
5.5 | 1.451 | 0.00902 | -0.133 | 160.825
6 | 1.514 | 0.00945 | -0.134 | 160.246
6.5 | 1.577 | 0.00995 | -0.135 | 158.481
7 | 1.636 | 0.01057 | -0.136 | 154.756
7.5 | 1.668 | 0.01576 | -0.135 | 105.883
8 | 1.705 | 0.01726 | -0.135 | 98.815
8.5 | 1.739 | 0.01865 | -0.136 | 93.267
9 | 1.753 | 0.0208 | -0.136 | 84.305
9.5 | 1.708 | 0.0234 | -0.136 | 73.02
10 | 1.549 | 0.02883 | -0.135 | 53.722
10.5 | 0.998 | 0.04081 | -0.131 | 24.464
11 | 1.018 | 0.04709 | -0.129 | 21.618
11.5 | 1.038 | 0.0544 | -0.128 | 19.083
12 | 1.076 | 0.05073 | -0.13 | 21.217
12.5 | 1.1 | 0.05789 | -0.129 | 19.006
13 | 1.121 | 0.06091 | -0.128 | 18.399
13.5 | 1.161 | 0.05988 | -0.131 | 19.392
14 | 1.188 | 0.06529 | -0.131 | 18.198

## 88. Re 6M Mach 0.50 (2)
BIGFOIL.COM POLAR EXPORT
goe529
GOE 529 |  |  |  | Cl Max: | 1.6494 | at alpha= | 10.5 | deg
XFOIL ncrit=9 |  |  |  | L/D Max: | 179.438 | at alpha= | 3.5 | deg
Re: | 6000000 |  |  | Cd Min: | 0.13393 | at alpha= | 15.5 | deg
Mach: | 0.5 |  |  | Cl=0 at alpha= | -4.9605 | deg
|  |  |  | @ Cl=0.1, Cd= | 0.0082666
|  |  |  | @ Cl=0.4, Cd= | 0.0063216
|  |  |  | @ Cl=0.6, Cd= | 0.0063058
alpha (deg) | Cl | Cd | Cm | Cl/Cd
-5 | -0.0046 | 0.01272 | -0.1344 | -0.36164
-4.5 | 0.0536 | 0.00936 | -0.1324 | 5.7265
-4 | 0.1198 | 0.0078 | -0.1302 | 15.359
-3.5 | 0.1904 | 0.00724 | -0.1286 | 26.2983
-3 | 0.2597 | 0.00682 | -0.1271 | 38.0792
-2.5 | 0.3281 | 0.00649 | -0.1258 | 50.5547
-2 | 0.3949 | 0.00632 | -0.1245 | 62.4842
-1.5 | 0.4597 | 0.00634 | -0.1232 | 72.5079
-1 | 0.5244 | 0.00626 | -0.122 | 83.77
-0.5 | 0.5904 | 0.0063 | -0.1212 | 93.7143
0 | 0.6565 | 0.00634 | -0.1205 | 103.5489
0.5 | 0.723 | 0.00638 | -0.12 | 113.3229
1 | 0.7892 | 0.00642 | -0.1194 | 122.9283
1.5 | 0.8546 | 0.00643 | -0.1187 | 132.9082
2 | 0.92 | 0.00656 | -0.118 | 140.2439
2.5 | 0.9838 | 0.00672 | -0.117 | 146.3988
3 | 1.0461 | 0.007 | -0.1157 | 149.4429
3.5 | 1.1179 | 0.00623 | -0.1172 | 179.4382
4 | 1.1783 | 0.00681 | -0.1153 | 173.025
4.5 | 1.2291 | 0.00758 | -0.1115 | 162.1504
5 | 1.2712 | 0.0087 | -0.1062 | 146.1149
5.5 | 1.33 | 0.00911 | -0.1035 | 145.9934
6 | 1.3846 | 0.00966 | -0.0998 | 143.3333
6.5 | 1.4127 | 0.01084 | -0.0917 | 130.3229
7 | 1.4333 | 0.01235 | -0.0828 | 116.0567
7.5 | 1.4765 | 0.01342 | -0.0778 | 110.0224
8 | 1.5196 | 0.01482 | -0.0734 | 102.5371
8.5 | 1.5625 | 0.01653 | -0.0694 | 94.5251
9 | 1.5976 | 0.01896 | -0.0653 | 84.2616
9.5 | 1.6253 | 0.02219 | -0.0613 | 73.2447
10 | 1.6431 | 0.02644 | -0.0577 | 62.1445
10.5 | 1.6494 | 0.03191 | -0.0545 | 51.6891
11 | 1.6387 | 0.03886 | -0.0516 | 42.1693
11.5 | 1.6126 | 0.04711 | -0.0492 | 34.2305
12 | 1.5852 | 0.05588 | -0.0475 | 28.3679
12.5 | 1.55 | 0.06575 | -0.0468 | 23.5741
13 | 1.5146 | 0.07576 | -0.0465 | 19.9921
13.5 | 1.4771 | 0.08606 | -0.0465 | 17.1636
14 | 1.4444 | 0.09718 | -0.0485 | 14.8631
14.5 | 1.4172 | 0.10894 | -0.0524 | 13.009
15 | 1.3942 | 0.12112 | -0.0574 | 11.5109
15.5 | 1.3727 | 0.13393 | -0.0637 | 10.2494

## 89. Re 7M Mach 0.00 (1)
BIGFOIL.COM POLAR EXPORT
goe529
GOE 529 |  |  |  | Cl Max: | 1.801 | at alpha= | 12.5 | deg
JavaFoil+Calcfoil stall+Eppler ext transition |  |  |  | L/D Max: | 210.5 | at alpha= | 3.5 | deg
Re: | 7000000 |  |  | Cd Min: | 0.0042 | at alpha= | 2 | deg
Mach: | 0 |  |  | Cl=0 at alpha= | -5.5189 | deg
|  |  |  | @ Cl=0.1, Cd= | 0.004948
|  |  |  | @ Cl=0.4, Cd= | 0.0049383
|  |  |  | @ Cl=0.6, Cd= | 0.00489
alpha (deg) | Cl | Cd | Cm | Cl/Cd
-19.5 | -0.381 | 0.16671 | -0.033 | -2.288
-19 | -0.393 | 0.15914 | -0.033 | -2.47
-18.5 | -0.405 | 0.15234 | -0.034 | -2.656
-18 | -0.416 | 0.14489 | -0.035 | -2.869
-17.5 | -0.426 | 0.13901 | -0.035 | -3.064
-17 | -0.436 | 0.12936 | -0.036 | -3.366
-16.5 | -0.444 | 0.12218 | -0.037 | -3.634
-16 | -0.451 | 0.11592 | -0.038 | -3.892
-15.5 | -0.457 | 0.11077 | -0.039 | -4.122
-15 | -0.46 | 0.10389 | -0.04 | -4.431
-14.5 | -0.462 | 0.0978 | -0.041 | -4.725
-14 | -0.461 | 0.09176 | -0.042 | -5.029
-13.5 | -0.458 | 0.08535 | -0.043 | -5.368
-13 | -0.452 | 0.07989 | -0.044 | -5.657
-12.5 | -0.444 | 0.0729 | -0.047 | -6.085
-12 | -0.431 | 0.06802 | -0.048 | -6.337
-11.5 | -0.416 | 0.0629 | -0.05 | -6.61
-11 | -0.396 | 0.05949 | -0.051 | -6.656
-10.5 | -0.375 | 0.05407 | -0.054 | -6.928
-10 | -0.349 | 0.05013 | -0.056 | -6.96
-9.5 | -0.322 | 0.04408 | -0.06 | -7.303
-9 | -0.289 | 0.04025 | -0.062 | -7.184
-8.5 | -0.258 | 0.03074 | -0.069 | -8.388
-8 | -0.251 | 0.00581 | -0.089 | -43.232
-7.5 | -0.204 | 0.00548 | -0.09 | -37.194
-7 | -0.155 | 0.00553 | -0.092 | -27.968
-6.5 | -0.104 | 0.00538 | -0.093 | -19.281
-6 | -0.051 | 0.00523 | -0.094 | -9.836
-5.5 | 0.002 | 0.00493 | -0.095 | 0.375
-5 | 0.056 | 0.00526 | -0.096 | 10.676
-4.5 | 0.111 | 0.00487 | -0.097 | 22.835
-4 | 0.167 | 0.00489 | -0.097 | 34.167
-3.5 | 0.223 | 0.00488 | -0.098 | 45.758
-3 | 0.28 | 0.00488 | -0.099 | 57.411
-2.5 | 0.337 | 0.00489 | -0.1 | 68.997
-2 | 0.395 | 0.00494 | -0.101 | 79.979
-1.5 | 0.453 | 0.00492 | -0.102 | 91.978
-1 | 0.511 | 0.00463 | -0.103 | 110.407
-0.5 | 0.569 | 0.00471 | -0.104 | 120.692
0 | 0.631 | 0.00507 | -0.105 | 124.286
0.5 | 0.688 | 0.00478 | -0.106 | 144.096
1 | 0.746 | 0.005 | -0.107 | 149.236
1.5 | 0.804 | 0.00481 | -0.108 | 167.359
2 | 0.862 | 0.0042 | -0.109 | 205.296
2.5 | 0.92 | 0.00444 | -0.11 | 207.327
3 | 0.978 | 0.00471 | -0.111 | 207.528
3.5 | 1.036 | 0.00492 | -0.112 | 210.5
4 | 1.094 | 0.00643 | -0.113 | 169.985
4.5 | 1.151 | 0.00669 | -0.114 | 172.04
5 | 1.209 | 0.0069 | -0.114 | 175.087
5.5 | 1.266 | 0.00708 | -0.115 | 178.913
6 | 1.323 | 0.00735 | -0.116 | 180.011
6.5 | 1.38 | 0.00769 | -0.117 | 179.495
7 | 1.436 | 0.00788 | -0.118 | 182.284
7.5 | 1.49 | 0.00828 | -0.119 | 179.889
8 | 1.543 | 0.0093 | -0.12 | 165.852
8.5 | 1.595 | 0.01019 | -0.121 | 156.521
9 | 1.643 | 0.01069 | -0.121 | 153.725
9.5 | 1.683 | 0.01131 | -0.122 | 148.725
10 | 1.718 | 0.01201 | -0.123 | 142.962
10.5 | 1.747 | 0.01274 | -0.124 | 137.119
11 | 1.77 | 0.01382 | -0.125 | 128.096
11.5 | 1.787 | 0.01475 | -0.125 | 121.199
12 | 1.798 | 0.01831 | -0.126 | 98.176
12.5 | 1.801 | 0.0194 | -0.127 | 92.828
13 | 1.755 | 0.02145 | -0.125 | 81.843
13.5 | 1.737 | 0.02299 | -0.125 | 75.569
14 | 1.711 | 0.02479 | -0.125 | 69.042
14.5 | 1.679 | 0.02706 | -0.125 | 62.045
15 | 1.64 | 0.02964 | -0.125 | 55.35
15.5 | 1.594 | 0.03347 | -0.124 | 47.637
16 | 1.551 | 0.03537 | -0.124 | 43.848
16.5 | 1.498 | 0.03988 | -0.124 | 37.553
17 | 1.447 | 0.04247 | -0.124 | 34.075
17.5 | 1.384 | 0.04995 | -0.122 | 27.702

## 90. Re 7M Mach 0.00 (2)
BIGFOIL.COM POLAR EXPORT
goe529
GOE 529 |  |  |  | Cl Max: | 1.8685 | at alpha= | 17.5 | deg
XFOIL ncrit=9 |  |  |  | L/D Max: | 180.858 | at alpha= | 3.5 | deg
Re: | 7000000 |  |  | Cd Min: | 0.07823 | at alpha= | 20 | deg
Mach: | 0 |  |  | Cl=0 at alpha= | -5.0224 | deg
|  |  |  | @ Cl=0.1, Cd= | 0.0059985
|  |  |  | @ Cl=0.4, Cd= | 0.0057444
|  |  |  | @ Cl=0.6, Cd= | 0.0059004
alpha (deg) | Cl | Cd | Cm | Cl/Cd
-15 | -1.0462 | 0.02372 | -0.1123 | -44.1062
-14.5 | -1.0043 | 0.01863 | -0.1152 | -53.9077
-14 | -0.9437 | 0.01613 | -0.1187 | -58.5059
-13.5 | -0.8907 | 0.01464 | -0.1193 | -60.8402
-13 | -0.8463 | 0.01362 | -0.1176 | -62.1366
-12.5 | -0.8001 | 0.01282 | -0.1161 | -62.4103
-12 | -0.7531 | 0.01173 | -0.1148 | -64.2029
-11.5 | -0.7042 | 0.01072 | -0.1137 | -65.6903
-11 | -0.653 | 0.01003 | -0.1129 | -65.1047
-10.5 | -0.6007 | 0.00954 | -0.1122 | -62.9665
-10 | -0.5496 | 0.009 | -0.1112 | -61.0667
-9.5 | -0.498 | 0.00858 | -0.1103 | -58.042
-8.5 | -0.3898 | 0.00782 | -0.1093 | -49.8465
-8 | -0.3342 | 0.00754 | -0.109 | -44.3236
-7.5 | -0.2788 | 0.00725 | -0.1086 | -38.4552
-7 | -0.2227 | 0.007 | -0.1084 | -31.8143
-6.5 | -0.1664 | 0.00683 | -0.1082 | -24.3631
-6 | -0.11 | 0.00671 | -0.108 | -16.3934
-5.5 | -0.0532 | 0.0066 | -0.108 | -8.0606
-5 | 0.0025 | 0.00626 | -0.1077 | 0.39936
-4.5 | 0.0589 | 0.0061 | -0.1075 | 9.6557
-4 | 0.1156 | 0.00596 | -0.1074 | 19.396
-3.5 | 0.172 | 0.00585 | -0.1073 | 29.4017
-3 | 0.2286 | 0.00573 | -0.1072 | 39.8953
-2.5 | 0.2844 | 0.00571 | -0.107 | 49.8074
-2 | 0.3397 | 0.00569 | -0.1067 | 59.7012
-1.5 | 0.3939 | 0.00574 | -0.1062 | 68.6237
-1 | 0.449 | 0.00578 | -0.1059 | 77.6817
-0.5 | 0.5042 | 0.00584 | -0.1056 | 86.3356
0.5 | 0.6153 | 0.00591 | -0.1053 | 104.1117
1 | 0.6705 | 0.00587 | -0.1051 | 114.2249
1.5 | 0.7259 | 0.00591 | -0.105 | 122.8257
2 | 0.7809 | 0.00596 | -0.1049 | 131.0235
2.5 | 0.8355 | 0.00602 | -0.1047 | 138.7874
3 | 0.8895 | 0.00609 | -0.1044 | 146.0591
3.5 | 0.9278 | 0.00513 | -0.1012 | 180.8577
4 | 1.0084 | 0.00562 | -0.1072 | 179.4306
4.5 | 1.0559 | 0.00613 | -0.1057 | 172.2512
5 | 1.0983 | 0.00699 | -0.1033 | 157.1245
5.5 | 1.1451 | 0.00755 | -0.1018 | 151.6689
6 | 1.1955 | 0.00784 | -0.1009 | 152.4872
6.5 | 1.245 | 0.00819 | -0.0999 | 152.0147
7 | 1.2846 | 0.00921 | -0.0972 | 139.4788
7.5 | 1.3264 | 0.01005 | -0.0949 | 131.9801
8 | 1.373 | 0.01051 | -0.0935 | 130.6375
8.5 | 1.419 | 0.01097 | -0.0921 | 129.3528
9 | 1.4637 | 0.01146 | -0.0905 | 127.7225
9.5 | 1.5059 | 0.01204 | -0.0885 | 125.0748
10 | 1.5477 | 0.01256 | -0.0864 | 123.2245
10.5 | 1.586 | 0.01313 | -0.0838 | 120.7921
11 | 1.6141 | 0.01379 | -0.0791 | 117.0486
11.5 | 1.6416 | 0.0146 | -0.0747 | 112.4384
12 | 1.6717 | 0.01542 | -0.0712 | 108.4112
12.5 | 1.7017 | 0.0164 | -0.068 | 103.7622
13 | 1.7325 | 0.01759 | -0.0656 | 98.4935
13.5 | 1.7626 | 0.01904 | -0.0636 | 92.5735
14 | 1.7875 | 0.02089 | -0.0612 | 85.5673
14.5 | 1.8053 | 0.02337 | -0.0587 | 77.2486
15 | 1.8239 | 0.02591 | -0.0566 | 70.3937
15.5 | 1.8419 | 0.02861 | -0.0548 | 64.3796
16 | 1.853 | 0.0321 | -0.053 | 57.7259
16.5 | 1.8621 | 0.03591 | -0.0516 | 51.8546
17 | 1.8667 | 0.04041 | -0.0505 | 46.194
17.5 | 1.8685 | 0.04532 | -0.0496 | 41.229
18 | 1.8648 | 0.05097 | -0.0488 | 36.5862
18.5 | 1.8588 | 0.05693 | -0.0483 | 32.6506
19 | 1.8492 | 0.06342 | -0.048 | 29.158
19.5 | 1.8336 | 0.07065 | -0.0478 | 25.9533
20 | 1.8145 | 0.07823 | -0.0476 | 23.1944

## 91. Re 7M Mach 0.10 (1)
BIGFOIL.COM POLAR EXPORT
goe529
GOE 529 |  |  |  | Cl Max: | 1.796 | at alpha= | 12 | deg
JavaFoil+Calcfoil stall+Eppler ext transition |  |  |  | L/D Max: | 208.133 | at alpha= | 2.5 | deg
Re: | 7000000 |  |  | Cd Min: | 0.00422 | at alpha= | 2 | deg
Mach: | 0.1 |  |  | Cl=0 at alpha= | -5.5185 | deg
|  |  |  | @ Cl=0.1, Cd= | 0.0049143
|  |  |  | @ Cl=0.4, Cd= | 0.0049669
|  |  |  | @ Cl=0.6, Cd= | 0.0048394
alpha (deg) | Cl | Cd | Cm | Cl/Cd
-19 | -0.354 | 0.16481 | -0.033 | -2.151
-18.5 | -0.368 | 0.15508 | -0.034 | -2.373
-18 | -0.381 | 0.14968 | -0.034 | -2.546
-17.5 | -0.394 | 0.14299 | -0.035 | -2.754
-17 | -0.406 | 0.13412 | -0.035 | -3.024
-16.5 | -0.417 | 0.12595 | -0.036 | -3.308
-16 | -0.426 | 0.11897 | -0.037 | -3.584
-15.5 | -0.435 | 0.11253 | -0.038 | -3.863
-15 | -0.441 | 0.10666 | -0.039 | -4.134
-14.5 | -0.445 | 0.09961 | -0.04 | -4.469
-14 | -0.447 | 0.09289 | -0.042 | -4.815
-13.5 | -0.446 | 0.08652 | -0.042 | -5.154
-13 | -0.442 | 0.081 | -0.044 | -5.457
-12.5 | -0.435 | 0.07431 | -0.046 | -5.859
-12 | -0.424 | 0.06957 | -0.047 | -6.101
-11.5 | -0.411 | 0.06364 | -0.05 | -6.46
-11 | -0.393 | 0.06016 | -0.051 | -6.53
-10.5 | -0.372 | 0.05477 | -0.054 | -6.799
-10 | -0.347 | 0.05109 | -0.055 | -6.798
-9.5 | -0.321 | 0.04522 | -0.059 | -7.09
-9 | -0.289 | 0.03997 | -0.062 | -7.241
-8.5 | -0.254 | 0.03534 | -0.065 | -7.181
-8 | -0.251 | 0.006 | -0.089 | -41.823
-7.5 | -0.204 | 0.00552 | -0.091 | -37.008
-7 | -0.155 | 0.00555 | -0.092 | -27.92
-6.5 | -0.104 | 0.00542 | -0.093 | -19.204
-6 | -0.052 | 0.00528 | -0.094 | -9.788
-5.5 | 0.002 | 0.00497 | -0.095 | 0.374
-5 | 0.056 | 0.00526 | -0.096 | 10.706
-4.5 | 0.112 | 0.00482 | -0.097 | 23.193
-4 | 0.168 | 0.0048 | -0.098 | 34.977
-3.5 | 0.224 | 0.00483 | -0.099 | 46.487
-3 | 0.281 | 0.00492 | -0.1 | 57.249
-2.5 | 0.339 | 0.00489 | -0.101 | 69.367
-2 | 0.397 | 0.00497 | -0.102 | 79.774
-1.5 | 0.455 | 0.00491 | -0.103 | 92.641
-1 | 0.513 | 0.00466 | -0.104 | 110.208
-0.5 | 0.572 | 0.00474 | -0.105 | 120.592
0 | 0.634 | 0.00496 | -0.106 | 127.729
0.5 | 0.692 | 0.00473 | -0.107 | 146.164
1 | 0.75 | 0.00503 | -0.108 | 149.191
1.5 | 0.808 | 0.00478 | -0.109 | 169.083
2 | 0.866 | 0.00422 | -0.11 | 205.469
2.5 | 0.925 | 0.00444 | -0.111 | 208.133
3 | 0.983 | 0.00473 | -0.111 | 207.652
3.5 | 1.041 | 0.00758 | -0.112 | 137.321
4 | 1.099 | 0.00645 | -0.113 | 170.343
4.5 | 1.157 | 0.00672 | -0.114 | 172.035
5 | 1.215 | 0.00694 | -0.115 | 175.035
5.5 | 1.272 | 0.00711 | -0.116 | 178.829
6 | 1.329 | 0.00735 | -0.117 | 180.915
6.5 | 1.386 | 0.00768 | -0.118 | 180.426
7 | 1.442 | 0.00792 | -0.119 | 182.05
7.5 | 1.497 | 0.00833 | -0.119 | 179.591
8 | 1.55 | 0.00937 | -0.12 | 165.425
8.5 | 1.602 | 0.01027 | -0.121 | 155.928
9 | 1.65 | 0.01078 | -0.122 | 152.999
9.5 | 1.689 | 0.01149 | -0.123 | 146.981
10 | 1.723 | 0.01213 | -0.124 | 142.085
10.5 | 1.752 | 0.01287 | -0.124 | 136.092
11 | 1.773 | 0.01408 | -0.125 | 125.986
11.5 | 1.788 | 0.01495 | -0.126 | 119.591
12 | 1.796 | 0.01863 | -0.127 | 96.395
12.5 | 1.759 | 0.02044 | -0.125 | 86.044
13 | 1.743 | 0.02201 | -0.125 | 79.218
13.5 | 1.721 | 0.02361 | -0.125 | 72.888
14 | 1.69 | 0.02563 | -0.125 | 65.951
14.5 | 1.652 | 0.02795 | -0.125 | 59.099
15 | 1.608 | 0.03076 | -0.125 | 52.282
15.5 | 1.56 | 0.03379 | -0.125 | 46.161
16 | 1.507 | 0.03709 | -0.125 | 40.629
16.5 | 1.448 | 0.04107 | -0.124 | 35.267
17 | 1.382 | 0.04763 | -0.123 | 29.021

## 92. Re 7M Mach 0.10 (2)
BIGFOIL.COM POLAR EXPORT
goe529
GOE 529 |  |  |  | Cl Max: | 1.8573 | at alpha= | 17 | deg
XFOIL ncrit=9 |  |  |  | L/D Max: | 180.309 | at alpha= | 3.5 | deg
Re: | 7000000 |  |  | Cd Min: | 0.08418 | at alpha= | 20 | deg
Mach: | 0.1 |  |  | Cl=0 at alpha= | -5.016 | deg
|  |  |  | @ Cl=0.1, Cd= | 0.0060187
|  |  |  | @ Cl=0.4, Cd= | 0.0057535
|  |  |  | @ Cl=0.6, Cd= | 0.0059099
alpha (deg) | Cl | Cd | Cm | Cl/Cd
-14 | -0.9461 | 0.01967 | -0.1209 | -48.0986
-13.5 | -0.8941 | 0.0165 | -0.1229 | -54.1879
-13 | -0.8527 | 0.0149 | -0.1208 | -57.2282
-12.5 | -0.8081 | 0.01373 | -0.1189 | -58.8565
-12 | -0.7595 | 0.01275 | -0.1175 | -59.5686
-11.5 | -0.7111 | 0.01149 | -0.1162 | -61.8886
-11 | -0.6606 | 0.01049 | -0.1151 | -62.9743
-10.5 | -0.6083 | 0.00983 | -0.1141 | -61.882
-10 | -0.556 | 0.0094 | -0.113 | -59.1489
-9.5 | -0.5041 | 0.00881 | -0.1119 | -57.2191
-9 | -0.4497 | 0.0084 | -0.1112 | -53.5357
-8.5 | -0.3946 | 0.00795 | -0.1106 | -49.6352
-8 | -0.3385 | 0.00761 | -0.1102 | -44.4809
-7.5 | -0.2822 | 0.00736 | -0.1098 | -38.3424
-7 | -0.2257 | 0.00705 | -0.1094 | -32.0142
-6.5 | -0.1688 | 0.00688 | -0.1092 | -24.5349
-6 | -0.1118 | 0.00674 | -0.1089 | -16.5875
-5.5 | -0.0544 | 0.00662 | -0.1088 | -8.2175
-5 | 0.0018 | 0.0063 | -0.1084 | 0.28571
-4.5 | 0.0587 | 0.00612 | -0.1082 | 9.5915
-4 | 0.1158 | 0.00598 | -0.1081 | 19.3645
-3.5 | 0.1726 | 0.00586 | -0.1079 | 29.4539
-3 | 0.2296 | 0.00574 | -0.1078 | 40
-2.5 | 0.2858 | 0.00571 | -0.1076 | 50.0525
-2 | 0.3415 | 0.00572 | -0.1073 | 59.7028
-1.5 | 0.3961 | 0.00575 | -0.1068 | 68.887
-1 | 0.4514 | 0.0058 | -0.1064 | 77.8276
-0.5 | 0.507 | 0.00585 | -0.1062 | 86.6667
0 | 0.563 | 0.00589 | -0.106 | 95.5857
0.5 | 0.6188 | 0.00592 | -0.1058 | 104.527
1 | 0.6743 | 0.00589 | -0.1056 | 114.4822
1.5 | 0.73 | 0.00593 | -0.1055 | 123.1029
2 | 0.7854 | 0.00598 | -0.1053 | 131.3378
2.5 | 0.8403 | 0.00604 | -0.1051 | 139.1225
3 | 0.8945 | 0.00612 | -0.1048 | 146.1601
3.5 | 0.9322 | 0.00517 | -0.1014 | 180.3095
4 | 1.0139 | 0.00567 | -0.1076 | 178.8183
4.5 | 1.0618 | 0.00617 | -0.106 | 172.0908
5 | 1.1032 | 0.00712 | -0.1034 | 154.9438
5.5 | 1.1515 | 0.00758 | -0.102 | 151.9129
6 | 1.2022 | 0.00789 | -0.101 | 152.3701
6.5 | 1.2519 | 0.00825 | -0.1 | 151.7455
7 | 1.2911 | 0.00931 | -0.0971 | 138.6788
7.5 | 1.3335 | 0.01011 | -0.0948 | 131.8991
8 | 1.3801 | 0.01059 | -0.0933 | 130.3211
8.5 | 1.4264 | 0.01106 | -0.0918 | 128.9693
9 | 1.4709 | 0.01157 | -0.09 | 127.1305
9.5 | 1.513 | 0.01216 | -0.0878 | 124.4243
10 | 1.5544 | 0.0127 | -0.0855 | 122.3937
10.5 | 1.5891 | 0.01328 | -0.0819 | 119.6611
11 | 1.6172 | 0.014 | -0.0772 | 115.5143
11.5 | 1.6457 | 0.01485 | -0.073 | 110.8215
12 | 1.6764 | 0.01574 | -0.0696 | 106.5057
12.5 | 1.7072 | 0.01684 | -0.0666 | 101.3777
13 | 1.739 | 0.01817 | -0.0644 | 95.7072
13.5 | 1.7673 | 0.0198 | -0.0622 | 89.2576
14 | 1.7894 | 0.02195 | -0.0596 | 81.5216
14.5 | 1.8063 | 0.02463 | -0.0571 | 73.3374
15 | 1.8242 | 0.02739 | -0.0551 | 66.6009
15.5 | 1.8395 | 0.03048 | -0.0533 | 60.351
16 | 1.849 | 0.03428 | -0.0516 | 53.9382
16.5 | 1.8558 | 0.03855 | -0.0503 | 48.1401
17 | 1.8573 | 0.04352 | -0.0492 | 42.6769
17.5 | 1.8571 | 0.04882 | -0.0484 | 38.0397
18 | 1.85 | 0.05493 | -0.0477 | 33.6792
18.5 | 1.8411 | 0.06143 | -0.0474 | 29.9707
19 | 1.8271 | 0.06853 | -0.0471 | 26.6613
19.5 | 1.8079 | 0.0763 | -0.0471 | 23.6946
20 | 1.7837 | 0.08418 | -0.0465 | 21.1891

## 93. Re 7M Mach 0.25 (1)
BIGFOIL.COM POLAR EXPORT
goe529
GOE 529 |  |  |  | Cl Max: | 1.781 | at alpha= | 11 | deg
JavaFoil+Calcfoil stall+Eppler ext transition |  |  |  | L/D Max: | 213.923 | at alpha= | 2.5 | deg
Re: | 7000000 |  |  | Cd Min: | 0.00418 | at alpha= | 2 | deg
Mach: | 0.25 |  |  | Cl=0 at alpha= | -5.5182 | deg
|  |  |  | @ Cl=0.1, Cd= | 0.004955
|  |  |  | @ Cl=0.4, Cd= | 0.0049041
|  |  |  | @ Cl=0.6, Cd= | 0.0046869
alpha (deg) | Cl | Cd | Cm | Cl/Cd
-17 | -0.061 | 0.13992 | -0.038 | -0.433
-16.5 | -0.143 | 0.15884 | -0.037 | -0.902
-16 | -0.192 | 0.15178 | -0.037 | -1.264
-15.5 | -0.231 | 0.14178 | -0.037 | -1.631
-15 | -0.265 | 0.12808 | -0.038 | -2.071
-14.5 | -0.295 | 0.11723 | -0.038 | -2.517
-14 | -0.32 | 0.10887 | -0.039 | -2.943
-13.5 | -0.341 | 0.09939 | -0.039 | -3.431
-13 | -0.357 | 0.09057 | -0.04 | -3.938
-12.5 | -0.367 | 0.08432 | -0.041 | -4.355
-12 | -0.372 | 0.07641 | -0.043 | -4.871
-11.5 | -0.371 | 0.06997 | -0.045 | -5.307
-11 | -0.364 | 0.06428 | -0.047 | -5.669
-10.5 | -0.352 | 0.06004 | -0.049 | -5.864
-10 | -0.334 | 0.05571 | -0.051 | -6
-9.5 | -0.311 | 0.05124 | -0.054 | -6.077
-9 | -0.282 | 0.04788 | -0.055 | -5.888
-8.5 | -0.249 | 0.0424 | -0.06 | -5.869
-8 | -0.213 | 0.03709 | -0.064 | -5.748
-7.5 | -0.175 | 0.03247 | -0.068 | -5.388
-7 | -0.157 | 0.00568 | -0.094 | -27.625
-6.5 | -0.106 | 0.0055 | -0.096 | -19.199
-6 | -0.053 | 0.00529 | -0.097 | -9.942
-5.5 | 0.002 | 0.00494 | -0.098 | 0.383
-5 | 0.058 | 0.0053 | -0.099 | 10.863
-4.5 | 0.114 | 0.00484 | -0.1 | 23.586
-4 | 0.172 | 0.00484 | -0.101 | 35.463
-3.5 | 0.23 | 0.00482 | -0.102 | 47.733
-3 | 0.289 | 0.00491 | -0.103 | 58.788
-2.5 | 0.348 | 0.00486 | -0.104 | 71.553
-2 | 0.407 | 0.00491 | -0.105 | 82.89
-1.5 | 0.467 | 0.00491 | -0.106 | 95.13
-1 | 0.527 | 0.00455 | -0.107 | 115.927
-0.5 | 0.587 | 0.00463 | -0.108 | 126.831
0 | 0.651 | 0.00491 | -0.109 | 132.549
0.5 | 0.711 | 0.00466 | -0.11 | 152.499
1 | 0.771 | 0.00473 | -0.111 | 162.768
1.5 | 0.83 | 0.00495 | -0.112 | 167.88
2 | 0.89 | 0.00418 | -0.113 | 212.845
2.5 | 0.95 | 0.00444 | -0.114 | 213.923
3 | 1.009 | 0.00474 | -0.114 | 212.949
3.5 | 1.069 | 0.00783 | -0.115 | 136.571
4 | 1.129 | 0.00652 | -0.116 | 173.092
4.5 | 1.188 | 0.00683 | -0.117 | 174.05
5 | 1.247 | 0.00702 | -0.118 | 177.736
5.5 | 1.306 | 0.00722 | -0.119 | 180.841
6 | 1.364 | 0.00753 | -0.12 | 181.174
6.5 | 1.423 | 0.00785 | -0.121 | 181.229
7 | 1.48 | 0.00819 | -0.122 | 180.663
7.5 | 1.534 | 0.00915 | -0.123 | 167.624
8 | 1.588 | 0.00971 | -0.124 | 163.515
8.5 | 1.64 | 0.01075 | -0.124 | 152.543
9 | 1.687 | 0.0114 | -0.125 | 147.92
9.5 | 1.723 | 0.01216 | -0.126 | 141.693
10 | 1.751 | 0.01295 | -0.127 | 135.262
10.5 | 1.771 | 0.01414 | -0.128 | 125.266
11 | 1.781 | 0.01514 | -0.129 | 117.683
11.5 | 1.744 | 0.02012 | -0.127 | 86.674
12 | 1.724 | 0.02171 | -0.127 | 79.404
12.5 | 1.69 | 0.02361 | -0.127 | 71.599
13 | 1.644 | 0.026 | -0.127 | 63.232
13.5 | 1.584 | 0.02869 | -0.127 | 55.213
14 | 1.514 | 0.03172 | -0.126 | 47.721
14.5 | 1.431 | 0.03527 | -0.126 | 40.584
15 | 1.334 | 0.04023 | -0.125 | 33.167
15.5 | 1.228 | 0.04647 | -0.124 | 26.427
16 | 1.107 | 0.05846 | -0.121 | 18.938

## 94. Re 7M Mach 0.25 (2)
BIGFOIL.COM POLAR EXPORT
goe529
GOE 529 |  |  |  | Cl Max: | 1.8019 | at alpha= | 15 | deg
XFOIL ncrit=9 |  |  |  | L/D Max: | 179.682 | at alpha= | 3.5 | deg
Re: | 7000000 |  |  | Cd Min: | 0.16359 | at alpha= | -15 | deg
Mach: | 0.25 |  |  | Cl=0 at alpha= | -4.9848 | deg
|  |  |  | @ Cl=0.1, Cd= | 0.0061551
|  |  |  | @ Cl=0.4, Cd= | 0.0058072
|  |  |  | @ Cl=0.6, Cd= | 0.0059435
alpha (deg) | Cl | Cd | Cm | Cl/Cd
-15.5 | -0.2733 | 0.15152 | -0.0284 | -1.8037
-15 | -0.3952 | 0.16359 | -0.0162 | -2.4158
-14.5 | -0.3794 | 0.15752 | -0.0189 | -2.4086
-14 | -0.3662 | 0.1499 | -0.0224 | -2.443
-12 | -0.2637 | 0.09479 | -0.0802 | -2.7819
-11.5 | -0.2854 | 0.08359 | -0.086 | -3.4143
-10.5 | -0.6335 | 0.01508 | -0.1263 | -42.0093
-10 | -0.5899 | 0.01228 | -0.1239 | -48.0375
-9.5 | -0.5372 | 0.01078 | -0.1218 | -49.833
-9 | -0.4797 | 0.00985 | -0.1202 | -48.7005
-8.5 | -0.4221 | 0.00893 | -0.1187 | -47.2676
-8 | -0.3627 | 0.00832 | -0.1175 | -43.5938
-7.5 | -0.3031 | 0.00781 | -0.1163 | -38.8092
-7 | -0.2426 | 0.00749 | -0.1155 | -32.3899
-6.5 | -0.1827 | 0.00716 | -0.1146 | -25.5168
-6 | -0.1222 | 0.00695 | -0.1139 | -17.5827
-5.5 | -0.0617 | 0.00681 | -0.1134 | -9.0602
-5 | -0.0018 | 0.00667 | -0.1129 | -0.26987
-4.5 | 0.0572 | 0.00627 | -0.1123 | 9.1228
-4 | 0.1168 | 0.00611 | -0.1119 | 19.1162
-3.5 | 0.1762 | 0.00596 | -0.1116 | 29.5638
-3 | 0.2353 | 0.00582 | -0.1112 | 40.4296
-2.5 | 0.2937 | 0.00577 | -0.1109 | 50.9012
-2 | 0.3513 | 0.00579 | -0.1104 | 60.6736
-1.5 | 0.4078 | 0.00581 | -0.1098 | 70.1893
-1 | 0.4649 | 0.00586 | -0.1093 | 79.3345
-0.5 | 0.5225 | 0.0059 | -0.109 | 88.5593
0 | 0.5804 | 0.00593 | -0.1088 | 97.8752
0.5 | 0.6383 | 0.00597 | -0.1086 | 106.9179
1 | 0.6956 | 0.00597 | -0.1083 | 116.5159
1.5 | 0.753 | 0.00601 | -0.1081 | 125.2912
2 | 0.8101 | 0.00608 | -0.1078 | 133.2401
2.5 | 0.8667 | 0.00616 | -0.1075 | 140.6981
3 | 0.923 | 0.00625 | -0.1071 | 147.68
3.5 | 0.9613 | 0.00535 | -0.1034 | 179.6822
4 | 1.0453 | 0.00584 | -0.1095 | 178.9897
4.5 | 1.0944 | 0.00638 | -0.1076 | 171.5361
5 | 1.1352 | 0.00744 | -0.1044 | 152.5806
5.5 | 1.187 | 0.00779 | -0.1031 | 152.3748
6 | 1.2388 | 0.00816 | -0.1017 | 151.8137
6.5 | 1.2841 | 0.00892 | -0.0993 | 143.9574
7 | 1.3234 | 0.01 | -0.0958 | 132.34
7.5 | 1.3715 | 0.01052 | -0.0938 | 130.3707
8 | 1.4183 | 0.01106 | -0.0916 | 128.2369
8.5 | 1.4645 | 0.01158 | -0.0893 | 126.468
9 | 1.507 | 0.01222 | -0.0863 | 123.3224
9.5 | 1.5429 | 0.01283 | -0.082 | 120.2572
10 | 1.5757 | 0.01351 | -0.0773 | 116.6321
10.5 | 1.6085 | 0.01435 | -0.0729 | 112.0906
11 | 1.6393 | 0.01548 | -0.0688 | 105.8979
11.5 | 1.6742 | 0.01672 | -0.0658 | 100.1316
12 | 1.7072 | 0.01827 | -0.0631 | 93.4428
12.5 | 1.7356 | 0.02019 | -0.0602 | 85.9633
13 | 1.7593 | 0.0226 | -0.0573 | 77.8451
13.5 | 1.7738 | 0.02589 | -0.0544 | 68.5129
14 | 1.7876 | 0.02947 | -0.052 | 60.6583
14.5 | 1.7961 | 0.03376 | -0.0499 | 53.202
15 | 1.8019 | 0.0385 | -0.0483 | 46.8026
15.5 | 1.8009 | 0.0441 | -0.0469 | 40.8367
16 | 1.7985 | 0.04999 | -0.0458 | 35.9772
16.5 | 1.7895 | 0.05665 | -0.045 | 31.5887
17 | 1.7726 | 0.06441 | -0.0446 | 27.5206
17.5 | 1.7585 | 0.07192 | -0.0444 | 24.4508
18 | 1.7328 | 0.08068 | -0.0443 | 21.4774
18.5 | 1.7096 | 0.08887 | -0.0439 | 19.2371
19 | 1.6867 | 0.09848 | -0.046 | 17.1273
19.5 | 1.6617 | 0.10952 | -0.0499 | 15.1726
20 | 1.6382 | 0.12095 | -0.0548 | 13.5444

## 95. Re 7M Mach 0.50 (1)
BIGFOIL.COM POLAR EXPORT
goe529
GOE 529 |  |  |  | Cl Max: | 1.757 | at alpha= | 9 | deg
JavaFoil+Calcfoil stall+Eppler ext transition |  |  |  | L/D Max: | 210.353 | at alpha= | 2.5 | deg
Re: | 7000000 |  |  | Cd Min: | 0.00477 | at alpha= | -1 | deg
Mach: | 0.5 |  |  | Cl=0 at alpha= | -5.5222 | deg
|  |  |  | @ Cl=0.1, Cd= | 0.0053362
|  |  |  | @ Cl=0.4, Cd= | 0.0050742
|  |  |  | @ Cl=0.6, Cd= | 0.0047877
alpha (deg) | Cl | Cd | Cm | Cl/Cd
-20 | -0.714 | 0.14644 | -0.046 | -4.875
-19.5 | -0.691 | 0.1416 | -0.046 | -4.878
-19 | -0.668 | 0.15204 | -0.047 | -4.392
-18.5 | -0.645 | 0.13849 | -0.048 | -4.655
-18 | -0.621 | 0.13097 | -0.048 | -4.744
-17.5 | -0.598 | 0.12538 | -0.049 | -4.766
-17 | -0.574 | 0.12044 | -0.049 | -4.763
-16.5 | -0.549 | 0.11623 | -0.049 | -4.727
-16 | -0.523 | 0.12406 | -0.047 | -4.217
-15.5 | -0.5 | 0.10859 | -0.049 | -4.608
-15 | -0.476 | 0.10355 | -0.048 | -4.595
-14.5 | -0.452 | 0.1002 | -0.049 | -4.507
-14 | -0.427 | 0.09652 | -0.049 | -4.427
-13.5 | -0.403 | 0.09155 | -0.049 | -4.401
-13 | -0.378 | 0.08862 | -0.05 | -4.27
-12.5 | -0.354 | 0.08435 | -0.051 | -4.194
-12 | -0.329 | 0.08662 | -0.051 | -3.8
-11.5 | -0.304 | 0.08323 | -0.051 | -3.655
-11 | -0.278 | 0.09174 | -0.046 | -3.031
-10.5 | -0.254 | 0.06895 | -0.053 | -3.69
-10 | -0.229 | 0.06336 | -0.054 | -3.622
-9.5 | -0.204 | 0.05779 | -0.055 | -3.538
-9 | -0.179 | 0.05428 | -0.056 | -3.302
-8.5 | -0.154 | 0.05037 | -0.057 | -3.055
-8 | -0.129 | 0.04629 | -0.06 | -2.779
-7.5 | -0.104 | 0.03986 | -0.067 | -2.608
-7 | -0.079 | 0.03289 | -0.075 | -2.407
-6.5 | -0.08 | 0.04132 | -0.051 | -1.946
-6 | -0.043 | 0.03838 | -0.058 | -1.123
-5.5 | 0.002 | 0.03276 | -0.07 | 0.05
-5 | 0.061 | 0.00572 | -0.11 | 10.725
-4.5 | 0.124 | 0.0051 | -0.111 | 24.233
-4 | 0.188 | 0.00504 | -0.112 | 37.28
-3.5 | 0.253 | 0.00504 | -0.114 | 50.282
-3 | 0.32 | 0.00509 | -0.115 | 62.777
-2.5 | 0.386 | 0.00507 | -0.116 | 76.207
-2 | 0.453 | 0.00509 | -0.117 | 89.108
-1.5 | 0.521 | 0.00506 | -0.118 | 102.995
-1 | 0.588 | 0.00477 | -0.119 | 123.355
-0.5 | 0.656 | 0.00487 | -0.12 | 134.637
0 | 0.727 | 0.00517 | -0.121 | 140.581
0.5 | 0.794 | 0.00497 | -0.123 | 159.741
1 | 0.86 | 0.00526 | -0.124 | 163.676
1.5 | 0.927 | 0.00516 | -0.125 | 179.477
2 | 0.993 | 0.00546 | -0.126 | 181.876
2.5 | 1.059 | 0.00504 | -0.127 | 210.353
3 | 1.126 | 0.0087 | -0.128 | 129.321
3.5 | 1.192 | 0.00714 | -0.129 | 166.912
4 | 1.258 | 0.00762 | -0.13 | 165.141
4.5 | 1.323 | 0.00814 | -0.131 | 162.432
5 | 1.387 | 0.00842 | -0.132 | 164.768
5.5 | 1.451 | 0.00876 | -0.133 | 165.611
6 | 1.514 | 0.0093 | -0.134 | 162.788
6.5 | 1.577 | 0.00967 | -0.135 | 163.026
7 | 1.636 | 0.01118 | -0.136 | 146.293
7.5 | 1.671 | 0.01541 | -0.136 | 108.438
8 | 1.709 | 0.01684 | -0.136 | 101.492
8.5 | 1.744 | 0.01811 | -0.136 | 96.279
9 | 1.757 | 0.02016 | -0.136 | 87.159
9.5 | 1.71 | 0.02303 | -0.136 | 74.247
10 | 1.552 | 0.02803 | -0.135 | 55.377
10.5 | 1.002 | 0.03904 | -0.131 | 25.657
11 | 1.013 | 0.04925 | -0.128 | 20.557
11.5 | 1.039 | 0.05308 | -0.128 | 19.578
12 | 1.08 | 0.04877 | -0.131 | 22.139
12.5 | 1.103 | 0.0562 | -0.13 | 19.62
13 | 1.13 | 0.05642 | -0.13 | 20.034
13.5 | 1.165 | 0.05762 | -0.132 | 20.217
14 | 1.191 | 0.06267 | -0.131 | 19.01

## 96. Re 7M Mach 0.50 (2)
BIGFOIL.COM POLAR EXPORT
goe529
GOE 529 |  |  |  | Cl Max: | 1.0459 | at alpha= | 3 | deg
XFOIL ncrit=9 |  |  |  | L/D Max: | 149.842 | at alpha= | 3 | deg
Re: | 7000000 |  |  | Cd Min: | 0.25362 | at alpha= | -20 | deg
Mach: | 0.5 |  |  | Cl=0 at alpha= | -4.8827 | deg
|  |  |  | @ Cl=0.1, Cd= | 0.0078847
|  |  |  | @ Cl=0.4, Cd= | 0.0061456
|  |  |  | @ Cl=0.6, Cd= | 0.0061539
alpha (deg) | Cl | Cd | Cm | Cl/Cd
-20 | -0.5833 | 0.25362 | 0.0208 | -2.2999
-19.5 | -0.5609 | 0.24615 | 0.0163 | -2.2787
-19 | -0.538 | 0.2388 | 0.0119 | -2.2529
-18.5 | -0.5158 | 0.23101 | 0.0075 | -2.2328
-18 | -0.4939 | 0.22348 | 0.0033 | -2.21
-17.5 | -0.4735 | 0.21561 | -0.0009 | -2.1961
-17 | -0.4528 | 0.20756 | -0.0049 | -2.1815
-16.5 | -0.4321 | 0.19979 | -0.0088 | -2.1628
-16 | -0.4121 | 0.19211 | -0.0125 | -2.1451
-15.5 | -0.393 | 0.18422 | -0.0161 | -2.1333
-15 | -0.3739 | 0.17669 | -0.0195 | -2.1161
-14.5 | -0.339 | 0.16627 | -0.0291 | -2.0389
-14 | -0.2918 | 0.15492 | -0.0426 | -1.8836
-13.5 | -0.2047 | 0.14115 | -0.0687 | -1.4502
-13 | -0.1878 | 0.13433 | -0.0716 | -1.398
-12.5 | -0.1738 | 0.1274 | -0.0742 | -1.3642
-12 | -0.1567 | 0.12098 | -0.077 | -1.2953
-11.5 | -0.1415 | 0.11404 | -0.0801 | -1.2408
-11 | -0.1326 | 0.10581 | -0.0837 | -1.2532
-10.5 | -0.1123 | 0.10028 | -0.0864 | -1.1199
-10 | -0.1043 | 0.09256 | -0.0899 | -1.1268
-9 | -0.0824 | 0.07943 | -0.096 | -1.0374
-8.5 | -0.0665 | 0.07408 | -0.0983 | -0.89768
-8 | -0.0593 | 0.06797 | -0.1008 | -0.87244
-7.5 | -0.0671 | 0.06101 | -0.1032 | -1.0998
-7 | -0.065 | 0.05619 | -0.1046 | -1.1568
-6.5 | -0.0552 | 0.0487 | -0.1118 | -1.1335
-6 | -0.0416 | 0.03839 | -0.1222 | -1.0836
-5.5 | -0.0085 | 0.02905 | -0.1294 | -0.2926
-5 | -0.0156 | 0.01029 | -0.1348 | -1.516
-4.5 | 0.0509 | 0.00856 | -0.1324 | 5.9463
-4 | 0.1207 | 0.0076 | -0.1304 | 15.8816
-3.5 | 0.1897 | 0.00682 | -0.1286 | 27.8152
-3 | 0.2598 | 0.00648 | -0.1272 | 40.0926
-2.5 | 0.3276 | 0.00624 | -0.1258 | 52.5
-2 | 0.3939 | 0.00614 | -0.1244 | 64.1531
-1.5 | 0.4588 | 0.0062 | -0.1231 | 74
-1 | 0.5248 | 0.00614 | -0.1221 | 85.4723
-0.5 | 0.5913 | 0.00615 | -0.1214 | 96.1463
0 | 0.6577 | 0.00618 | -0.1208 | 106.4239
0.5 | 0.7242 | 0.00623 | -0.1202 | 116.244
1 | 0.7903 | 0.0063 | -0.1196 | 125.4444
1.5 | 0.8556 | 0.00633 | -0.119 | 135.1659
2 | 0.921 | 0.00646 | -0.1183 | 142.5697
2.5 | 0.9844 | 0.00665 | -0.1172 | 148.0301
3 | 1.0459 | 0.00698 | -0.1157 | 149.8424

## 97. Re 8M Mach 0.00 (1)
BIGFOIL.COM POLAR EXPORT
goe529
GOE 529 |  |  |  | Cl Max: | 1.801 | at alpha= | 12.5 | deg
JavaFoil+Calcfoil stall+Eppler ext transition |  |  |  | L/D Max: | 206.446 | at alpha= | 2.5 | deg
Re: | 8000000 |  |  | Cd Min: | 0.00446 | at alpha= | 2.5 | deg
Mach: | 0 |  |  | Cl=0 at alpha= | -5.5189 | deg
|  |  |  | @ Cl=0.1, Cd= | 0.004792
|  |  |  | @ Cl=0.4, Cd= | 0.0048369
|  |  |  | @ Cl=0.6, Cd= | 0.00481
alpha (deg) | Cl | Cd | Cm | Cl/Cd
-19.5 | -0.381 | 0.16664 | -0.033 | -2.289
-19 | -0.393 | 0.15916 | -0.033 | -2.47
-18.5 | -0.405 | 0.15137 | -0.034 | -2.674
-18 | -0.416 | 0.1428 | -0.035 | -2.911
-17.5 | -0.426 | 0.13581 | -0.036 | -3.137
-17 | -0.436 | 0.12976 | -0.036 | -3.356
-16.5 | -0.444 | 0.12206 | -0.037 | -3.639
-16 | -0.451 | 0.11439 | -0.038 | -3.945
-15.5 | -0.457 | 0.10941 | -0.039 | -4.177
-15 | -0.46 | 0.10351 | -0.04 | -4.448
-14.5 | -0.462 | 0.09691 | -0.041 | -4.769
-14 | -0.462 | 0.09079 | -0.042 | -5.083
-13.5 | -0.458 | 0.08517 | -0.043 | -5.379
-13 | -0.452 | 0.07942 | -0.044 | -5.692
-12.5 | -0.444 | 0.07247 | -0.047 | -6.125
-12 | -0.431 | 0.06716 | -0.049 | -6.425
-11.5 | -0.417 | 0.06143 | -0.051 | -6.786
-11 | -0.397 | 0.05797 | -0.052 | -6.851
-10.5 | -0.376 | 0.05264 | -0.055 | -7.14
-10 | -0.35 | 0.04838 | -0.057 | -7.244
-9.5 | -0.322 | 0.04369 | -0.06 | -7.372
-9 | -0.291 | 0.03838 | -0.063 | -7.571
-8.5 | -0.293 | 0.00717 | -0.087 | -40.915
-8 | -0.251 | 0.00564 | -0.089 | -44.559
-7.5 | -0.204 | 0.00526 | -0.091 | -38.792
-7 | -0.155 | 0.00507 | -0.092 | -30.513
-6.5 | -0.104 | 0.00526 | -0.093 | -19.706
-6 | -0.051 | 0.00491 | -0.094 | -10.478
-5.5 | 0.002 | 0.0052 | -0.095 | 0.356
-5 | 0.056 | 0.0048 | -0.096 | 11.697
-4.5 | 0.111 | 0.00479 | -0.097 | 23.215
-4 | 0.167 | 0.00481 | -0.098 | 34.748
-3.5 | 0.223 | 0.00484 | -0.098 | 46.159
-3 | 0.28 | 0.00478 | -0.099 | 58.586
-2.5 | 0.337 | 0.00489 | -0.1 | 68.979
-2 | 0.395 | 0.00483 | -0.101 | 81.81
-1.5 | 0.453 | 0.00491 | -0.102 | 92.19
-1 | 0.511 | 0.0046 | -0.103 | 110.959
-0.5 | 0.569 | 0.00467 | -0.104 | 121.783
0 | 0.631 | 0.00495 | -0.105 | 127.34
0.5 | 0.688 | 0.00468 | -0.106 | 147.094
1 | 0.746 | 0.00469 | -0.107 | 159.087
1.5 | 0.804 | 0.005 | -0.108 | 160.882
2 | 0.862 | 0.00517 | -0.109 | 166.858
2.5 | 0.92 | 0.00446 | -0.11 | 206.446
3 | 0.978 | 0.00475 | -0.111 | 205.91
3.5 | 1.036 | 0.00602 | -0.112 | 171.967
4 | 1.094 | 0.00639 | -0.113 | 171.251
4.5 | 1.151 | 0.0066 | -0.114 | 174.341
5 | 1.209 | 0.00677 | -0.115 | 178.518
5.5 | 1.266 | 0.00692 | -0.115 | 182.926
6 | 1.323 | 0.00724 | -0.116 | 182.682
6.5 | 1.38 | 0.0075 | -0.117 | 184.087
7 | 1.436 | 0.00782 | -0.118 | 183.697
7.5 | 1.49 | 0.00866 | -0.119 | 172.037
8 | 1.543 | 0.00915 | -0.12 | 168.507
8.5 | 1.595 | 0.01002 | -0.121 | 159.096
9 | 1.643 | 0.01048 | -0.121 | 156.812
9.5 | 1.683 | 0.01111 | -0.122 | 151.49
10 | 1.718 | 0.01173 | -0.123 | 146.421
10.5 | 1.747 | 0.01248 | -0.124 | 139.977
11 | 1.77 | 0.0135 | -0.125 | 131.142
11.5 | 1.787 | 0.01443 | -0.125 | 123.878
12 | 1.798 | 0.0179 | -0.126 | 100.455
12.5 | 1.801 | 0.01893 | -0.127 | 95.14
13 | 1.759 | 0.02085 | -0.125 | 84.351
13.5 | 1.741 | 0.02233 | -0.125 | 77.977
14 | 1.715 | 0.02404 | -0.125 | 71.326
14.5 | 1.682 | 0.02622 | -0.125 | 64.176
15 | 1.643 | 0.02875 | -0.125 | 57.142
15.5 | 1.601 | 0.03137 | -0.125 | 51.037
16 | 1.554 | 0.03435 | -0.125 | 45.25
16.5 | 1.503 | 0.03776 | -0.124 | 39.808
17 | 1.451 | 0.04089 | -0.124 | 35.494
17.5 | 1.388 | 0.04803 | -0.123 | 28.901

## 98. Re 8M Mach 0.00 (2)
BIGFOIL.COM POLAR EXPORT
goe529
GOE 529 |  |  |  | Cl Max: | 1.8914 | at alpha= | 17.5 | deg
XFOIL ncrit=9 |  |  |  | L/D Max: | 178.777 | at alpha= | 4 | deg
Re: | 8000000 |  |  | Cd Min: | 0.07587 | at alpha= | 20 | deg
Mach: | 0 |  |  | Cl=0 at alpha= | -5.0223 | deg
|  |  |  | @ Cl=0.1, Cd= | 0.0058157
|  |  |  | @ Cl=0.4, Cd= | 0.0056923
|  |  |  | @ Cl=0.6, Cd= | 0.0057972
alpha (deg) | Cl | Cd | Cm | Cl/Cd
-15 | -1.052 | 0.02167 | -0.1135 | -48.5464
-14.5 | -0.9977 | 0.01751 | -0.1178 | -56.9789
-14 | -0.9413 | 0.01522 | -0.1201 | -61.8463
-13.5 | -0.8973 | 0.01395 | -0.1186 | -64.3226
-13 | -0.8528 | 0.01304 | -0.1168 | -65.3988
-12.5 | -0.8048 | 0.01226 | -0.1155 | -65.6444
-12 | -0.7553 | 0.01148 | -0.1145 | -65.7927
-11.5 | -0.706 | 0.01049 | -0.1135 | -67.3022
-11 | -0.6551 | 0.00974 | -0.1127 | -67.2587
-10.5 | -0.6032 | 0.00927 | -0.1118 | -65.0701
-10 | -0.5517 | 0.00892 | -0.1109 | -61.8498
-9.5 | -0.4993 | 0.00839 | -0.1102 | -59.5113
-9 | -0.4449 | 0.00802 | -0.1097 | -55.4738
-8.5 | -0.3903 | 0.00761 | -0.1092 | -51.2878
-8 | -0.335 | 0.00731 | -0.1089 | -45.8276
-7.5 | -0.279 | 0.00707 | -0.1086 | -39.4625
-7 | -0.2232 | 0.00678 | -0.1084 | -32.9204
-6.5 | -0.167 | 0.00662 | -0.1082 | -25.2266
-6 | -0.1102 | 0.00646 | -0.108 | -17.0588
-5.5 | -0.0535 | 0.00637 | -0.1079 | -8.3987
-5 | 0.0025 | 0.00613 | -0.1077 | 0.40783
-4.5 | 0.059 | 0.00591 | -0.1076 | 9.9831
-4 | 0.1155 | 0.00578 | -0.1074 | 19.9827
-3.5 | 0.1722 | 0.00566 | -0.1073 | 30.424
-3 | 0.2284 | 0.00558 | -0.1072 | 40.9319
-2.5 | 0.2841 | 0.00558 | -0.1069 | 50.914
-2 | 0.3389 | 0.00567 | -0.1066 | 59.7707
-1.5 | 0.3935 | 0.00569 | -0.1062 | 69.1564
-1 | 0.4489 | 0.00571 | -0.1059 | 78.6165
-0.5 | 0.5041 | 0.00577 | -0.1057 | 87.3657
0 | 0.56 | 0.00579 | -0.1056 | 96.7185
0.5 | 0.6159 | 0.0058 | -0.1055 | 106.1897
1 | 0.6711 | 0.00578 | -0.1053 | 116.1073
1.5 | 0.7263 | 0.00583 | -0.1051 | 124.5798
2 | 0.7813 | 0.0059 | -0.105 | 132.4237
2.5 | 0.8359 | 0.00596 | -0.1048 | 140.2517
3 | 0.8897 | 0.00609 | -0.1044 | 146.092
3.5 | 0.9401 | 0.00612 | -0.1037 | 153.6111
4 | 1.0083 | 0.00564 | -0.1073 | 178.7766
4.5 | 1.0563 | 0.00611 | -0.1058 | 172.8805
5 | 1.0976 | 0.00706 | -0.1033 | 155.4674
5.5 | 1.1476 | 0.00738 | -0.1023 | 155.5014
6 | 1.1975 | 0.00771 | -0.1013 | 155.3178
6.5 | 1.2417 | 0.00842 | -0.0993 | 147.4703
7 | 1.2832 | 0.00931 | -0.0969 | 137.8303
7.5 | 1.3297 | 0.00982 | -0.0955 | 135.4073
8 | 1.3763 | 0.01028 | -0.0941 | 133.8813
8.5 | 1.423 | 0.01071 | -0.0928 | 132.8665
9 | 1.4678 | 0.0112 | -0.0912 | 131.0536
9.5 | 1.5111 | 0.01173 | -0.0894 | 128.8235
10 | 1.5535 | 0.01224 | -0.0874 | 126.9199
10.5 | 1.5931 | 0.01282 | -0.0851 | 124.2668
11 | 1.6223 | 0.01348 | -0.0806 | 120.3487
11.5 | 1.6517 | 0.01416 | -0.0764 | 116.6455
12 | 1.6824 | 0.01493 | -0.0729 | 112.6859
12.5 | 1.7132 | 0.01585 | -0.0697 | 108.0883
13 | 1.7457 | 0.01699 | -0.0675 | 102.7487
13.5 | 1.7759 | 0.01839 | -0.0653 | 96.5688
14 | 1.7998 | 0.02024 | -0.0627 | 88.9229
15 | 1.8424 | 0.02458 | -0.0582 | 74.9552
15.5 | 1.8609 | 0.02717 | -0.0563 | 68.491
16 | 1.8737 | 0.03037 | -0.0544 | 61.6958
16.5 | 1.8835 | 0.03402 | -0.0527 | 55.3645
17 | 1.8891 | 0.03829 | -0.0514 | 49.3366
17.5 | 1.8914 | 0.04309 | -0.0504 | 43.8942
18 | 1.8893 | 0.0485 | -0.0496 | 38.9546
18.5 | 1.8831 | 0.05445 | -0.049 | 34.584
19 | 1.8721 | 0.06111 | -0.0486 | 30.6349
19.5 | 1.8565 | 0.06835 | -0.0485 | 27.1617
20 | 1.8393 | 0.07587 | -0.0485 | 24.2428

## 99. Re 8M Mach 0.10 (1)
BIGFOIL.COM POLAR EXPORT
goe529
GOE 529 |  |  |  | Cl Max: | 1.796 | at alpha= | 12 | deg
JavaFoil+Calcfoil stall+Eppler ext transition |  |  |  | L/D Max: | 206.757 | at alpha= | 3 | deg
Re: | 8000000 |  |  | Cd Min: | 0.0045 | at alpha= | 2.5 | deg
Mach: | 0.1 |  |  | Cl=0 at alpha= | -5.5185 | deg
|  |  |  | @ Cl=0.1, Cd= | 0.0048321
|  |  |  | @ Cl=0.4, Cd= | 0.00486
|  |  |  | @ Cl=0.6, Cd= | 0.0047665
alpha (deg) | Cl | Cd | Cm | Cl/Cd
-19 | -0.354 | 0.16278 | -0.033 | -2.178
-18.5 | -0.368 | 0.15699 | -0.034 | -2.344
-18 | -0.381 | 0.1464 | -0.034 | -2.603
-17.5 | -0.394 | 0.14004 | -0.035 | -2.812
-17 | -0.406 | 0.13183 | -0.036 | -3.078
-16.5 | -0.417 | 0.12622 | -0.036 | -3.301
-16 | -0.427 | 0.11812 | -0.037 | -3.611
-15.5 | -0.435 | 0.11148 | -0.039 | -3.9
-15 | -0.441 | 0.10504 | -0.039 | -4.198
-14.5 | -0.445 | 0.09966 | -0.04 | -4.468
-14 | -0.447 | 0.0925 | -0.042 | -4.836
-13.5 | -0.446 | 0.0864 | -0.043 | -5.163
-13 | -0.442 | 0.08033 | -0.044 | -5.505
-12.5 | -0.436 | 0.07391 | -0.046 | -5.894
-12 | -0.425 | 0.0693 | -0.047 | -6.127
-11.5 | -0.412 | 0.06257 | -0.05 | -6.578
-11 | -0.394 | 0.05903 | -0.052 | -6.668
-10.5 | -0.373 | 0.05371 | -0.054 | -6.947
-10 | -0.348 | 0.04971 | -0.056 | -7.009
-9.5 | -0.321 | 0.04452 | -0.059 | -7.214
-9 | -0.29 | 0.03928 | -0.063 | -7.381
-8.5 | -0.259 | 0.02907 | -0.07 | -8.917
-8 | -0.252 | 0.00577 | -0.09 | -43.619
-7.5 | -0.204 | 0.00534 | -0.091 | -38.304
-7 | -0.155 | 0.00509 | -0.092 | -30.45
-6.5 | -0.104 | 0.00521 | -0.093 | -19.985
-6 | -0.052 | 0.00494 | -0.094 | -10.457
-5.5 | 0.002 | 0.00525 | -0.095 | 0.354
-5 | 0.056 | 0.00484 | -0.096 | 11.636
-4.5 | 0.112 | 0.00483 | -0.097 | 23.114
-4 | 0.168 | 0.00484 | -0.098 | 34.625
-3.5 | 0.224 | 0.00483 | -0.099 | 46.409
-3 | 0.282 | 0.00482 | -0.1 | 58.39
-2.5 | 0.339 | 0.00484 | -0.101 | 70.051
-2 | 0.397 | 0.00486 | -0.102 | 81.609
-1.5 | 0.455 | 0.00486 | -0.103 | 93.67
-1 | 0.513 | 0.00455 | -0.104 | 112.841
-0.5 | 0.572 | 0.00464 | -0.105 | 123.317
0 | 0.634 | 0.00492 | -0.106 | 128.888
0.5 | 0.692 | 0.0047 | -0.107 | 147.053
1 | 0.75 | 0.0047 | -0.108 | 159.538
1.5 | 0.808 | 0.00503 | -0.109 | 160.799
2 | 0.866 | 0.00513 | -0.11 | 168.736
2.5 | 0.925 | 0.0045 | -0.111 | 205.355
3 | 0.983 | 0.00475 | -0.111 | 206.757
3.5 | 1.041 | 0.00605 | -0.112 | 171.938
4 | 1.099 | 0.00635 | -0.113 | 173.179
4.5 | 1.157 | 0.00662 | -0.114 | 174.718
5 | 1.215 | 0.00681 | -0.115 | 178.479
5.5 | 1.272 | 0.00696 | -0.116 | 182.85
6 | 1.329 | 0.00728 | -0.117 | 182.566
6.5 | 1.386 | 0.00754 | -0.118 | 183.918
7 | 1.442 | 0.00786 | -0.119 | 183.473
7.5 | 1.497 | 0.00872 | -0.119 | 171.686
8 | 1.55 | 0.00922 | -0.12 | 168.076
8.5 | 1.602 | 0.01011 | -0.121 | 158.444
9 | 1.65 | 0.01072 | -0.122 | 153.962
9.5 | 1.689 | 0.01121 | -0.123 | 150.617
10 | 1.723 | 0.01184 | -0.124 | 145.515
10.5 | 1.752 | 0.01261 | -0.124 | 138.932
11 | 1.773 | 0.01367 | -0.125 | 129.756
11.5 | 1.788 | 0.01463 | -0.126 | 122.243
12 | 1.796 | 0.01821 | -0.127 | 98.639
12.5 | 1.796 | 0.01933 | -0.128 | 92.916
13 | 1.747 | 0.02139 | -0.125 | 81.664
13.5 | 1.725 | 0.02293 | -0.126 | 75.227
14 | 1.694 | 0.02486 | -0.126 | 68.146
14.5 | 1.654 | 0.02744 | -0.125 | 60.276
15 | 1.61 | 0.02984 | -0.125 | 53.978
15.5 | 1.562 | 0.03276 | -0.125 | 47.685
16 | 1.508 | 0.03643 | -0.125 | 41.38
16.5 | 1.454 | 0.03912 | -0.125 | 37.167
17 | 1.386 | 0.04575 | -0.123 | 30.293

## 100. Re 8M Mach 0.10 (2)
BIGFOIL.COM POLAR EXPORT
goe529
GOE 529 |  |  |  | Cl Max: | 1.8808 | at alpha= | 17.5 | deg
XFOIL ncrit=9 |  |  |  | L/D Max: | 178.818 | at alpha= | 4 | deg
Re: | 8000000 |  |  | Cd Min: | 0.08178 | at alpha= | 20 | deg
Mach: | 0.1 |  |  | Cl=0 at alpha= | -5.0168 | deg
|  |  |  | @ Cl=0.1, Cd= | 0.0058359
|  |  |  | @ Cl=0.4, Cd= | 0.0057016
|  |  |  | @ Cl=0.6, Cd= | 0.0058065
alpha (deg) | Cl | Cd | Cm | Cl/Cd
-14 | -0.942 | 0.01813 | -0.1235 | -51.9581
-13.5 | -0.9015 | 0.01568 | -0.1222 | -57.4936
-13 | -0.8601 | 0.01423 | -0.12 | -60.4427
-12.5 | -0.8135 | 0.01307 | -0.1184 | -62.2418
-12 | -0.7637 | 0.01215 | -0.1171 | -62.856
-11.5 | -0.7131 | 0.01124 | -0.116 | -63.4431
-11 | -0.6626 | 0.01023 | -0.1149 | -64.7703
-10.5 | -0.6107 | 0.00957 | -0.1138 | -63.814
-10 | -0.5585 | 0.0092 | -0.1127 | -60.7065
-9.5 | -0.5052 | 0.00864 | -0.1118 | -58.4722
-9 | -0.4506 | 0.00816 | -0.1111 | -55.2206
-8.5 | -0.395 | 0.00776 | -0.1106 | -50.9021
-8 | -0.3392 | 0.00739 | -0.1101 | -45.8999
-7.5 | -0.2826 | 0.00714 | -0.1098 | -39.5798
-7 | -0.2261 | 0.00684 | -0.1094 | -33.0556
-6 | -0.112 | 0.00649 | -0.1089 | -17.2573
-5.5 | -0.0548 | 0.00639 | -0.1087 | -8.5759
-5 | 0.0019 | 0.00618 | -0.1085 | 0.30744
-4.5 | 0.0588 | 0.00593 | -0.1083 | 9.9157
-4 | 0.1157 | 0.0058 | -0.1081 | 19.9483
-3.5 | 0.1728 | 0.00567 | -0.108 | 30.4762
-3 | 0.2294 | 0.00559 | -0.1078 | 41.0376
-2.5 | 0.2855 | 0.00559 | -0.1075 | 51.0733
-2 | 0.3407 | 0.00568 | -0.1071 | 59.9824
-1.5 | 0.3956 | 0.0057 | -0.1067 | 69.4035
-1 | 0.4514 | 0.00572 | -0.1064 | 78.9161
-0.5 | 0.5069 | 0.00578 | -0.1062 | 87.699
0 | 0.5632 | 0.0058 | -0.1061 | 97.1034
0.5 | 0.6194 | 0.00581 | -0.106 | 106.6093
1 | 0.675 | 0.0058 | -0.1058 | 116.3793
1.5 | 0.7305 | 0.00584 | -0.1056 | 125.0856
2 | 0.7859 | 0.00591 | -0.1054 | 132.978
2.5 | 0.8408 | 0.00597 | -0.1052 | 140.8375
3 | 0.8947 | 0.00612 | -0.1049 | 146.1928
3.5 | 0.9455 | 0.00615 | -0.1041 | 153.7398
4 | 1.0139 | 0.00567 | -0.1076 | 178.8183
4.5 | 1.0621 | 0.00616 | -0.1061 | 172.4188
5 | 1.1037 | 0.0071 | -0.1035 | 155.4507
5.5 | 1.1541 | 0.00742 | -0.1025 | 155.5391
6 | 1.2042 | 0.00775 | -0.1014 | 155.3806
6.5 | 1.2484 | 0.00849 | -0.0994 | 147.0436
7 | 1.2897 | 0.00941 | -0.0968 | 137.0563
7.5 | 1.3369 | 0.00988 | -0.0954 | 135.3138
8 | 1.3837 | 0.01036 | -0.0939 | 133.5618
8.5 | 1.4305 | 0.01079 | -0.0925 | 132.5765
9 | 1.4752 | 0.01131 | -0.0907 | 130.4332
9.5 | 1.5186 | 0.01184 | -0.0887 | 128.2601
10 | 1.5606 | 0.01238 | -0.0866 | 126.0582
10.5 | 1.5981 | 0.01297 | -0.0836 | 123.2151
11 | 1.6252 | 0.01368 | -0.0786 | 118.8012
11.5 | 1.6562 | 0.01438 | -0.0747 | 115.1739
12 | 1.6873 | 0.01523 | -0.0712 | 110.7879
12.5 | 1.7196 | 0.01626 | -0.0684 | 105.7565
13 | 1.7525 | 0.01754 | -0.0663 | 99.9145
13.5 | 1.7804 | 0.01913 | -0.0638 | 93.0685
14 | 1.8022 | 0.02121 | -0.061 | 84.9694
14.5 | 1.8249 | 0.02336 | -0.0588 | 78.1207
15 | 1.8436 | 0.02594 | -0.0566 | 71.0717
15.5 | 1.8592 | 0.02891 | -0.0546 | 64.3099
16 | 1.8706 | 0.03245 | -0.0528 | 57.6456
16.5 | 1.878 | 0.03651 | -0.0513 | 51.438
17 | 1.8806 | 0.04131 | -0.0501 | 45.5241
17.5 | 1.8808 | 0.04648 | -0.0491 | 40.4647
18 | 1.8758 | 0.05233 | -0.0484 | 35.8456
18.5 | 1.8667 | 0.05878 | -0.0479 | 31.7574
19 | 1.8513 | 0.06605 | -0.0477 | 28.0288
19.5 | 1.8326 | 0.07385 | -0.0477 | 24.8152
20 | 1.8105 | 0.08178 | -0.0475 | 22.1387

## 101. Re 8M Mach 0.25 (1)
BIGFOIL.COM POLAR EXPORT
goe529
GOE 529 |  |  |  | Cl Max: | 1.781 | at alpha= | 11 | deg
JavaFoil+Calcfoil stall+Eppler ext transition |  |  |  | L/D Max: | 212.731 | at alpha= | 2.5 | deg
Re: | 8000000 |  |  | Cd Min: | 0.00446 | at alpha= | 2.5 | deg
Mach: | 0.25 |  |  | Cl=0 at alpha= | -5.5182 | deg
|  |  |  | @ Cl=0.1, Cd= | 0.0047975
|  |  |  | @ Cl=0.4, Cd= | 0.0048076
|  |  |  | @ Cl=0.6, Cd= | 0.0046048
alpha (deg) | Cl | Cd | Cm | Cl/Cd
-17 | -0.061 | 0.13927 | -0.039 | -0.435
-16.5 | -0.143 | 0.13677 | -0.037 | -1.048
-16 | -0.192 | 0.15292 | -0.037 | -1.255
-15.5 | -0.231 | 0.13816 | -0.037 | -1.673
-15 | -0.265 | 0.12607 | -0.038 | -2.105
-14.5 | -0.295 | 0.11755 | -0.038 | -2.51
-14 | -0.32 | 0.10632 | -0.039 | -3.013
-13.5 | -0.341 | 0.09747 | -0.039 | -3.499
-13 | -0.357 | 0.09112 | -0.04 | -3.915
-12.5 | -0.367 | 0.08277 | -0.042 | -4.438
-12 | -0.372 | 0.07712 | -0.043 | -4.827
-11.5 | -0.372 | 0.07008 | -0.046 | -5.303
-11 | -0.365 | 0.06349 | -0.048 | -5.748
-10.5 | -0.353 | 0.05876 | -0.051 | -6.008
-10 | -0.335 | 0.05458 | -0.053 | -6.14
-9.5 | -0.312 | 0.05042 | -0.055 | -6.188
-9 | -0.283 | 0.04646 | -0.057 | -6.091
-8.5 | -0.25 | 0.0406 | -0.062 | -6.161
-8 | -0.215 | 0.03473 | -0.066 | -6.185
-7.5 | -0.206 | 0.00548 | -0.093 | -37.508
-7 | -0.157 | 0.00551 | -0.095 | -28.476
-6.5 | -0.106 | 0.00539 | -0.096 | -19.603
-6 | -0.053 | 0.00491 | -0.097 | -10.715
-5.5 | 0.002 | 0.00529 | -0.098 | 0.358
-5 | 0.058 | 0.00488 | -0.099 | 11.805
-4.5 | 0.114 | 0.00477 | -0.1 | 23.965
-4 | 0.172 | 0.00477 | -0.101 | 36.032
-3.5 | 0.23 | 0.00476 | -0.102 | 48.354
-3 | 0.289 | 0.0048 | -0.103 | 60.161
-2.5 | 0.348 | 0.00479 | -0.104 | 72.632
-2 | 0.407 | 0.00481 | -0.105 | 84.652
-1.5 | 0.467 | 0.00483 | -0.106 | 96.728
-1 | 0.527 | 0.00447 | -0.107 | 117.947
-0.5 | 0.587 | 0.00455 | -0.108 | 129.007
0 | 0.651 | 0.00482 | -0.109 | 135.216
0.5 | 0.711 | 0.00458 | -0.11 | 155.206
1 | 0.771 | 0.00464 | -0.111 | 166.058
1.5 | 0.83 | 0.00499 | -0.112 | 166.516
2 | 0.89 | 0.00494 | -0.113 | 180.096
2.5 | 0.95 | 0.00446 | -0.114 | 212.731
3 | 1.009 | 0.00475 | -0.114 | 212.475
3.5 | 1.069 | 0.0061 | -0.115 | 175.36
4 | 1.129 | 0.0064 | -0.116 | 176.373
4.5 | 1.188 | 0.00669 | -0.117 | 177.454
5 | 1.247 | 0.00689 | -0.118 | 181.108
5.5 | 1.306 | 0.00706 | -0.119 | 185.079
6 | 1.364 | 0.00731 | -0.12 | 186.546
6.5 | 1.423 | 0.00769 | -0.121 | 184.9
7 | 1.48 | 0.00802 | -0.122 | 184.508
7.5 | 1.534 | 0.00895 | -0.123 | 171.377
8 | 1.588 | 0.00949 | -0.124 | 167.281
8.5 | 1.64 | 0.01056 | -0.124 | 155.321
9 | 1.687 | 0.0112 | -0.125 | 150.55
9.5 | 1.723 | 0.01187 | -0.126 | 145.08
10 | 1.751 | 0.01264 | -0.127 | 138.561
10.5 | 1.771 | 0.01385 | -0.128 | 127.851
11 | 1.781 | 0.01481 | -0.129 | 120.234
11.5 | 1.781 | 0.01585 | -0.129 | 112.311
12 | 1.727 | 0.02108 | -0.127 | 81.93
12.5 | 1.694 | 0.02287 | -0.127 | 74.041
13 | 1.647 | 0.02525 | -0.127 | 65.243
13.5 | 1.587 | 0.02787 | -0.127 | 56.93
14 | 1.517 | 0.0306 | -0.127 | 49.569
14.5 | 1.433 | 0.03423 | -0.126 | 41.88
15 | 1.337 | 0.03902 | -0.126 | 34.268
15.5 | 1.231 | 0.04508 | -0.124 | 27.304
16 | 1.11 | 0.05683 | -0.122 | 19.535

## 102. Re 8M Mach 0.25 (2)
BIGFOIL.COM POLAR EXPORT
goe529
GOE 529 |  |  |  | Cl Max: | 1.8278 | at alpha= | 15.5 | deg
XFOIL ncrit=9 |  |  |  | L/D Max: | 179.656 | at alpha= | 4 | deg
Re: | 8000000 |  |  | Cd Min: | 0.19894 | at alpha= | -20 | deg
Mach: | 0.25 |  |  | Cl=0 at alpha= | -4.9831 | deg
|  |  |  | @ Cl=0.1, Cd= | 0.0059676
|  |  |  | @ Cl=0.4, Cd= | 0.0057711
|  |  |  | @ Cl=0.6, Cd= | 0.0058534
alpha (deg) | Cl | Cd | Cm | Cl/Cd
-20 | -0.3752 | 0.19894 | 0.0034 | -1.886
-19.5 | -0.3589 | 0.19381 | -0.0007 | -1.8518
-19 | -0.3431 | 0.1882 | -0.0047 | -1.8231
-18.5 | -0.3344 | 0.18003 | -0.0091 | -1.8575
-18 | -0.3183 | 0.17521 | -0.013 | -1.8167
-17.5 | -0.3027 | 0.17045 | -0.0168 | -1.7759
-17 | -0.2901 | 0.16488 | -0.0206 | -1.7595
-16.5 | -0.2781 | 0.15986 | -0.0241 | -1.7396
-15 | -0.3977 | 0.16284 | -0.0162 | -2.4423
-14.5 | -0.3813 | 0.15679 | -0.0191 | -2.4319
-14 | -0.358 | 0.14631 | -0.0274 | -2.4469
-13.5 | -0.3803 | 0.12657 | -0.0374 | -3.0047
-13 | -0.3395 | 0.11671 | -0.0502 | -2.9089
-12.5 | -0.2762 | 0.10046 | -0.0774 | -2.7494
-12 | -0.2678 | 0.09399 | -0.0808 | -2.8492
-11.5 | -0.2911 | 0.08276 | -0.0866 | -3.5174
-11 | -0.6825 | 0.01723 | -0.1282 | -39.6111
-10.5 | -0.6422 | 0.01386 | -0.126 | -46.3348
-10 | -0.5927 | 0.01196 | -0.1237 | -49.5569
-9.5 | -0.5393 | 0.0104 | -0.1217 | -51.8558
-9 | -0.4815 | 0.00949 | -0.1201 | -50.7376
-8.5 | -0.4228 | 0.00869 | -0.1187 | -48.6536
-8 | -0.3636 | 0.00806 | -0.1174 | -45.1117
-7.5 | -0.3036 | 0.00755 | -0.1163 | -40.2119
-7 | -0.2433 | 0.00724 | -0.1154 | -33.605
-6.5 | -0.1831 | 0.0069 | -0.1146 | -26.5362
-6 | -0.1226 | 0.00669 | -0.1139 | -18.3259
-5.5 | -0.0623 | 0.00656 | -0.1134 | -9.497
-5 | -0.002 | 0.00641 | -0.1129 | -0.31201
-4.5 | 0.0573 | 0.00609 | -0.1124 | 9.4089
-4 | 0.1166 | 0.00592 | -0.1119 | 19.6959
-3.5 | 0.1763 | 0.00576 | -0.1116 | 30.6076
-3 | 0.2353 | 0.00566 | -0.1113 | 41.5724
-2.5 | 0.2934 | 0.00564 | -0.1108 | 52.0213
-2 | 0.3505 | 0.00571 | -0.1103 | 61.3835
-1.5 | 0.4072 | 0.00578 | -0.1097 | 70.4498
-1 | 0.4648 | 0.00579 | -0.1093 | 80.2763
-0.5 | 0.5226 | 0.00582 | -0.1091 | 89.7938
0 | 0.5806 | 0.00584 | -0.1088 | 99.4178
0.5 | 0.6386 | 0.00588 | -0.1087 | 108.6054
1 | 0.6964 | 0.00589 | -0.1085 | 118.2343
1.5 | 0.7537 | 0.0059 | -0.1082 | 127.7458
2 | 0.8109 | 0.00599 | -0.108 | 135.3756
2.5 | 0.8674 | 0.00608 | -0.1076 | 142.6645
3 | 0.9232 | 0.00624 | -0.1072 | 147.9487
3.5 | 0.9751 | 0.00635 | -0.1061 | 153.5591
4 | 1.0456 | 0.00582 | -0.1096 | 179.6564
5 | 1.1371 | 0.00733 | -0.1048 | 155.1296
5.5 | 1.1897 | 0.00763 | -0.1036 | 155.924
6 | 1.2417 | 0.00799 | -0.1023 | 155.4068
6.5 | 1.2852 | 0.00885 | -0.0995 | 145.2203
7 | 1.3268 | 0.0098 | -0.0963 | 135.3878
7.5 | 1.3754 | 0.01029 | -0.0945 | 133.6638
8 | 1.4231 | 0.01079 | -0.0924 | 131.8906
8.5 | 1.4696 | 0.01132 | -0.0901 | 129.8233
9 | 1.5131 | 0.01193 | -0.0873 | 126.8315
9.5 | 1.5528 | 0.0125 | -0.0837 | 124.224
10 | 1.5849 | 0.01316 | -0.0788 | 120.4331
10.5 | 1.6172 | 0.01398 | -0.0742 | 115.6795
11 | 1.6514 | 0.01496 | -0.0705 | 110.3877
11.5 | 1.6881 | 0.01613 | -0.0677 | 104.6559
12 | 1.7218 | 0.01757 | -0.0648 | 97.9966
12.5 | 1.7504 | 0.01939 | -0.0618 | 90.2733
13 | 1.7718 | 0.02187 | -0.0585 | 81.0151
13.5 | 1.7935 | 0.02452 | -0.0558 | 73.1444
14 | 1.8093 | 0.02784 | -0.0533 | 64.9892
14.5 | 1.8197 | 0.03181 | -0.051 | 57.2053
15 | 1.8269 | 0.03631 | -0.0491 | 50.314
15.5 | 1.8278 | 0.04169 | -0.0476 | 43.8426
16 | 1.8274 | 0.04728 | -0.0464 | 38.6506
16.5 | 1.8199 | 0.05375 | -0.0455 | 33.8586
17 | 1.8052 | 0.06118 | -0.0449 | 29.5064
17.5 | 1.7904 | 0.06875 | -0.0446 | 26.0422
18 | 1.7685 | 0.07724 | -0.0447 | 22.8962
18.5 | 1.7419 | 0.08584 | -0.0444 | 20.2924
19 | 1.7007 | 0.09658 | -0.0452 | 17.6092
19.5 | 1.673 | 0.10772 | -0.0489 | 15.531
20 | 1.6453 | 0.11969 | -0.054 | 13.7463

## 103. Re 8M Mach 0.50 (1)
BIGFOIL.COM POLAR EXPORT
goe529
GOE 529 |  |  |  | Cl Max: | 1.759 | at alpha= | 9 | deg
JavaFoil+Calcfoil stall+Eppler ext transition |  |  |  | L/D Max: | 209.29 | at alpha= | 2.5 | deg
Re: | 8000000 |  |  | Cd Min: | 0.00469 | at alpha= | -1 | deg
Mach: | 0.5 |  |  | Cl=0 at alpha= | -5.5222 | deg
|  |  |  | @ Cl=0.1, Cd= | 0.0050695
|  |  |  | @ Cl=0.4, Cd= | 0.0049879
|  |  |  | @ Cl=0.6, Cd= | 0.0047059
alpha (deg) | Cl | Cd | Cm | Cl/Cd
-20 | -0.714 | 0.14487 | -0.046 | -4.929
-19.5 | -0.691 | 0.13994 | -0.046 | -4.937
-19 | -0.668 | 0.15103 | -0.047 | -4.422
-18.5 | -0.645 | 0.13895 | -0.048 | -4.641
-18 | -0.621 | 0.1301 | -0.048 | -4.776
-17.5 | -0.598 | 0.12505 | -0.049 | -4.78
-17 | -0.574 | 0.1195 | -0.049 | -4.801
-16.5 | -0.55 | 0.11455 | -0.049 | -4.798
-16 | -0.523 | 0.12147 | -0.047 | -4.309
-15.5 | -0.501 | 0.10748 | -0.049 | -4.658
-15 | -0.476 | 0.10341 | -0.048 | -4.602
-14.5 | -0.452 | 0.09897 | -0.049 | -4.564
-14 | -0.427 | 0.09502 | -0.049 | -4.498
-13.5 | -0.403 | 0.09126 | -0.05 | -4.415
-13 | -0.378 | 0.08688 | -0.05 | -4.356
-12.5 | -0.354 | 0.08395 | -0.051 | -4.215
-12 | -0.329 | 0.08605 | -0.051 | -3.825
-11.5 | -0.304 | 0.08213 | -0.051 | -3.704
-11 | -0.278 | 0.08785 | -0.046 | -3.165
-10.5 | -0.255 | 0.06774 | -0.053 | -3.757
-10 | -0.23 | 0.0627 | -0.054 | -3.662
-9.5 | -0.205 | 0.05745 | -0.055 | -3.561
-9 | -0.179 | 0.05383 | -0.056 | -3.331
-8.5 | -0.154 | 0.04995 | -0.058 | -3.085
-8 | -0.129 | 0.0453 | -0.061 | -2.845
-7.5 | -0.105 | 0.03734 | -0.07 | -2.805
-7 | -0.08 | 0.03156 | -0.076 | -2.52
-6.5 | -0.08 | 0.04103 | -0.051 | -1.961
-6 | -0.043 | 0.03778 | -0.061 | -1.144
-5.5 | 0.002 | 0.03087 | -0.074 | 0.053
-5 | 0.061 | 0.00515 | -0.11 | 11.917
-4.5 | 0.124 | 0.00502 | -0.111 | 24.647
-4 | 0.188 | 0.00499 | -0.113 | 37.622
-3.5 | 0.253 | 0.00497 | -0.114 | 50.944
-3 | 0.32 | 0.00497 | -0.115 | 64.29
-2.5 | 0.386 | 0.00499 | -0.116 | 77.388
-2 | 0.453 | 0.00498 | -0.117 | 91.094
-1.5 | 0.521 | 0.00505 | -0.118 | 103.004
-1 | 0.588 | 0.00469 | -0.119 | 125.369
-0.5 | 0.656 | 0.00478 | -0.12 | 137.239
0 | 0.727 | 0.00507 | -0.121 | 143.306
0.5 | 0.794 | 0.00487 | -0.123 | 162.881
1 | 0.86 | 0.00497 | -0.124 | 173.147
1.5 | 0.927 | 0.0052 | -0.125 | 178.272
2 | 0.993 | 0.00544 | -0.126 | 182.456
2.5 | 1.059 | 0.00506 | -0.127 | 209.29
3 | 1.126 | 0.00678 | -0.128 | 166.074
3.5 | 1.192 | 0.00714 | -0.129 | 166.838
4 | 1.258 | 0.00763 | -0.13 | 164.892
4.5 | 1.323 | 0.0079 | -0.131 | 167.436
5 | 1.387 | 0.00824 | -0.132 | 168.395
5.5 | 1.451 | 0.00867 | -0.133 | 167.374
6 | 1.514 | 0.00908 | -0.134 | 166.743
6.5 | 1.577 | 0.00945 | -0.135 | 166.866
7 | 1.636 | 0.01087 | -0.136 | 150.474
7.5 | 1.689 | 0.0117 | -0.137 | 144.355
8 | 1.714 | 0.0164 | -0.136 | 104.544
8.5 | 1.746 | 0.0176 | -0.136 | 99.242
9 | 1.759 | 0.01967 | -0.136 | 89.468
9.5 | 1.713 | 0.02234 | -0.136 | 76.669
10 | 1.555 | 0.0273 | -0.135 | 56.951
10.5 | 1.004 | 0.03789 | -0.132 | 26.509
11 | 1.015 | 0.04781 | -0.129 | 21.224
11.5 | 1.035 | 0.05418 | -0.127 | 19.099
12 | 1.082 | 0.04709 | -0.131 | 22.983
12.5 | 1.105 | 0.05422 | -0.13 | 20.384
13 | 1.134 | 0.05412 | -0.131 | 20.956
13.5 | 1.167 | 0.05586 | -0.132 | 20.889
14 | 1.194 | 0.06058 | -0.132 | 19.71

## 104. Re 8M Mach 0.50 (2)
BIGFOIL.COM POLAR EXPORT
goe529
GOE 529 |  |  |  | Cl Max: | 1.6909 | at alpha= | 10.5 | deg
XFOIL ncrit=9 |  |  |  | L/D Max: | 177.151 | at alpha= | 4 | deg
Re: | 8000000 |  |  | Cd Min: | 0.25306 | at alpha= | -20 | deg
Mach: | 0.5 |  |  | Cl=0 at alpha= | -4.8492 | deg
|  |  |  | @ Cl=0.1, Cd= | 0.0074092
|  |  |  | @ Cl=0.4, Cd= | 0.0060344
|  |  |  | @ Cl=0.6, Cd= | 0.0060537
alpha (deg) | Cl | Cd | Cm | Cl/Cd
-20 | -0.5845 | 0.25306 | 0.0211 | -2.3097
-19.5 | -0.5622 | 0.24557 | 0.0165 | -2.2894
-19 | -0.5395 | 0.23858 | 0.0121 | -2.2613
-18.5 | -0.5166 | 0.23125 | 0.0077 | -2.2339
-17.5 | -0.4754 | 0.21468 | -0.0007 | -2.2145
-17 | -0.4556 | 0.20606 | -0.0049 | -2.211
-16.5 | -0.4333 | 0.19945 | -0.0087 | -2.1725
-16 | -0.413 | 0.19196 | -0.0124 | -2.1515
-15.5 | -0.3935 | 0.18435 | -0.0159 | -2.1345
-15 | -0.3605 | 0.17438 | -0.0245 | -2.0673
-14.5 | -0.3268 | 0.16476 | -0.033 | -1.9835
-14 | -0.2251 | 0.1469 | -0.0658 | -1.5323
-13.5 | -0.2058 | 0.14081 | -0.0688 | -1.4615
-13 | -0.1889 | 0.13416 | -0.0717 | -1.408
-12.5 | -0.1742 | 0.12732 | -0.0744 | -1.3682
-12 | -0.1578 | 0.12032 | -0.0776 | -1.3115
-11.5 | -0.144 | 0.11297 | -0.0809 | -1.2747
-11 | -0.1359 | 0.10463 | -0.0846 | -1.2989
-10.5 | -0.1145 | 0.09933 | -0.0873 | -1.1527
-10 | -0.1066 | 0.09173 | -0.0907 | -1.1621
-9.5 | -0.0988 | 0.08446 | -0.0942 | -1.1698
-9 | -0.0874 | 0.07825 | -0.0971 | -1.1169
-8.5 | -0.0701 | 0.07321 | -0.0992 | -0.95752
-8 | -0.0672 | 0.06659 | -0.1021 | -1.0092
-7.5 | -0.0793 | 0.05968 | -0.1041 | -1.3288
-7 | -0.0739 | 0.05465 | -0.1066 | -1.3522
-6.5 | -0.0628 | 0.04691 | -0.1142 | -1.3387
-6 | -0.053 | 0.03484 | -0.1262 | -1.5212
-5.5 | -0.0239 | 0.02418 | -0.133 | -0.98842
-5 | -0.0212 | 0.00908 | -0.1349 | -2.3348
-4.5 | 0.0491 | 0.00797 | -0.1325 | 6.1606
-4 | 0.1199 | 0.00719 | -0.1304 | 16.6759
-3.5 | 0.1893 | 0.0065 | -0.1286 | 29.1231
-3 | 0.2592 | 0.00624 | -0.1272 | 41.5385
-2.5 | 0.327 | 0.00606 | -0.1258 | 53.9604
-2 | 0.3927 | 0.00603 | -0.1243 | 65.1244
-1.5 | 0.4586 | 0.00607 | -0.1231 | 75.5519
-1 | 0.5251 | 0.00607 | -0.1222 | 86.5074
-0.5 | 0.5917 | 0.00605 | -0.1215 | 97.8017
0 | 0.6582 | 0.00608 | -0.1209 | 108.2566
0.5 | 0.725 | 0.00612 | -0.1204 | 118.4641
1 | 0.7914 | 0.00618 | -0.1199 | 128.0583
1.5 | 0.8569 | 0.00621 | -0.1192 | 137.9871
2 | 0.9217 | 0.00638 | -0.1184 | 144.4671
2.5 | 0.9845 | 0.00663 | -0.1173 | 148.4917
3 | 1.0459 | 0.00696 | -0.1158 | 150.273
3.5 | 1.1045 | 0.00723 | -0.1138 | 152.7663
4 | 1.1816 | 0.00667 | -0.116 | 177.1514
4.5 | 1.2216 | 0.0079 | -0.1104 | 154.6329
5 | 1.2814 | 0.00828 | -0.1079 | 154.7585
5.5 | 1.3393 | 0.00873 | -0.105 | 153.4135
6 | 1.3982 | 0.00914 | -0.102 | 152.9759
6.5 | 1.4248 | 0.01049 | -0.0936 | 135.8246
7 | 1.4527 | 0.01171 | -0.0856 | 124.0564
7.5 | 1.4993 | 0.01268 | -0.0808 | 118.2413
8 | 1.5478 | 0.01381 | -0.0767 | 112.0782
8.5 | 1.5904 | 0.0154 | -0.0723 | 103.2727
9 | 1.6303 | 0.01737 | -0.0679 | 93.8572
9.5 | 1.6625 | 0.02012 | -0.0636 | 82.6292
10 | 1.6846 | 0.02387 | -0.0595 | 70.5739
10.5 | 1.6909 | 0.02916 | -0.0558 | 57.987
11 | 1.6785 | 0.03624 | -0.0526 | 46.3162
11.5 | 1.6502 | 0.04463 | -0.0499 | 36.9751
12 | 1.6163 | 0.05388 | -0.0482 | 29.9981
12.5 | 1.5776 | 0.06405 | -0.0475 | 24.6308
13 | 1.5397 | 0.07447 | -0.0475 | 20.6754
13.5 | 1.5014 | 0.08484 | -0.0475 | 17.6968
14 | 1.4654 | 0.09501 | -0.0475 | 15.4236
14.5 | 1.4356 | 0.10638 | -0.0504 | 13.495
15 | 1.4107 | 0.11858 | -0.0553 | 11.8966
15.5 | 1.3876 | 0.13146 | -0.0616 | 10.5553

## 105. Re 10M Mach 0.00 (1)
BIGFOIL.COM POLAR EXPORT
goe529
GOE 529 |  |  |  | Cl Max: | 1.801 | at alpha= | 12.5 | deg
JavaFoil+Calcfoil stall+Eppler ext transition |  |  |  | L/D Max: | 204.195 | at alpha= | 2.5 | deg
Re: | 10000000 |  |  | Cd Min: | 0.00446 | at alpha= | -0.5 | deg
Mach: | 0 |  |  | Cl=0 at alpha= | -5.5189 | deg
|  |  |  | @ Cl=0.1, Cd= | 0.004758
|  |  |  | @ Cl=0.4, Cd= | 0.0047517
|  |  |  | @ Cl=0.6, Cd= | 0.00463
alpha (deg) | Cl | Cd | Cm | Cl/Cd
-19.5 | -0.382 | 0.16575 | -0.033 | -2.302
-19 | -0.393 | 0.15685 | -0.034 | -2.508
-18.5 | -0.405 | 0.14955 | -0.035 | -2.708
-18 | -0.416 | 0.1408 | -0.035 | -2.953
-17.5 | -0.426 | 0.13631 | -0.036 | -3.127
-17 | -0.436 | 0.12892 | -0.037 | -3.38
-16.5 | -0.444 | 0.12333 | -0.037 | -3.601
-16 | -0.451 | 0.11472 | -0.039 | -3.935
-15.5 | -0.457 | 0.10784 | -0.039 | -4.238
-15 | -0.461 | 0.10294 | -0.04 | -4.475
-14.5 | -0.462 | 0.0962 | -0.041 | -4.806
-14 | -0.462 | 0.08993 | -0.042 | -5.135
-13.5 | -0.458 | 0.08481 | -0.043 | -5.405
-13 | -0.452 | 0.07922 | -0.044 | -5.704
-12.5 | -0.444 | 0.07201 | -0.048 | -6.169
-12 | -0.431 | 0.06786 | -0.048 | -6.355
-11.5 | -0.418 | 0.05958 | -0.053 | -7.016
-11 | -0.398 | 0.05616 | -0.054 | -7.096
-10.5 | -0.378 | 0.04979 | -0.057 | -7.592
-10 | -0.352 | 0.04594 | -0.059 | -7.668
-9.5 | -0.325 | 0.04022 | -0.063 | -8.086
-9 | -0.299 | 0.02939 | -0.07 | -10.178
-8.5 | -0.297 | 0.00564 | -0.088 | -52.665
-8 | -0.252 | 0.00537 | -0.089 | -46.89
-7.5 | -0.204 | 0.00503 | -0.091 | -40.577
-7 | -0.155 | 0.005 | -0.092 | -30.923
-6.5 | -0.104 | 0.00521 | -0.093 | -19.892
-6 | -0.051 | 0.00488 | -0.094 | -10.549
-5.5 | 0.002 | 0.00481 | -0.095 | 0.384
-5 | 0.056 | 0.00475 | -0.096 | 11.804
-4.5 | 0.111 | 0.00476 | -0.097 | 23.377
-4 | 0.167 | 0.00467 | -0.098 | 35.787
-3.5 | 0.223 | 0.00474 | -0.098 | 47.079
-3 | 0.28 | 0.00472 | -0.099 | 59.326
-2.5 | 0.337 | 0.00468 | -0.1 | 72.155
-2 | 0.395 | 0.00475 | -0.101 | 83.194
-1.5 | 0.453 | 0.00477 | -0.102 | 94.928
-1 | 0.511 | 0.0045 | -0.103 | 113.407
-0.5 | 0.569 | 0.00446 | -0.104 | 127.588
0 | 0.631 | 0.0048 | -0.105 | 131.464
0.5 | 0.688 | 0.00452 | -0.106 | 152.174
1 | 0.746 | 0.00493 | -0.107 | 151.411
1.5 | 0.804 | 0.00486 | -0.108 | 165.344
2 | 0.862 | 0.00507 | -0.109 | 170.122
2.5 | 0.92 | 0.00451 | -0.11 | 204.195
3 | 0.978 | 0.00689 | -0.111 | 142.027
3.5 | 1.036 | 0.00582 | -0.112 | 178.025
4 | 1.094 | 0.00618 | -0.113 | 176.873
4.5 | 1.151 | 0.00633 | -0.114 | 181.994
5 | 1.209 | 0.00651 | -0.115 | 185.771
5.5 | 1.266 | 0.00679 | -0.115 | 186.55
6 | 1.323 | 0.00699 | -0.116 | 189.293
6.5 | 1.38 | 0.00725 | -0.117 | 190.306
7 | 1.436 | 0.00747 | -0.118 | 192.082
7.5 | 1.49 | 0.00834 | -0.119 | 178.578
8 | 1.543 | 0.00877 | -0.12 | 175.853
8.5 | 1.595 | 0.0097 | -0.121 | 164.466
9 | 1.643 | 0.01025 | -0.121 | 160.325
9.5 | 1.683 | 0.01074 | -0.122 | 156.646
10 | 1.718 | 0.01137 | -0.123 | 151.038
10.5 | 1.747 | 0.0123 | -0.124 | 142.068
11 | 1.77 | 0.01311 | -0.125 | 135.08
11.5 | 1.787 | 0.01385 | -0.125 | 129.017
12 | 1.798 | 0.0173 | -0.126 | 103.903
12.5 | 1.801 | 0.0183 | -0.127 | 98.399
13 | 1.797 | 0.01935 | -0.128 | 92.874
13.5 | 1.746 | 0.02126 | -0.125 | 82.133
14 | 1.721 | 0.0229 | -0.126 | 75.159
14.5 | 1.687 | 0.02518 | -0.125 | 66.988
15 | 1.648 | 0.0274 | -0.125 | 60.149
15.5 | 1.602 | 0.0308 | -0.125 | 52.003
16 | 1.554 | 0.03384 | -0.125 | 45.927
16.5 | 1.506 | 0.03634 | -0.125 | 41.459
17 | 1.454 | 0.03958 | -0.125 | 36.745
17.5 | 1.399 | 0.04345 | -0.124 | 32.189

## 106. Re 10M Mach 0.00 (2)
BIGFOIL.COM POLAR EXPORT
goe529
GOE 529 |  |  |  | Cl Max: | 1.9234 | at alpha= | 17.5 | deg
XFOIL ncrit=9 |  |  |  | L/D Max: | 176.926 | at alpha= | 4 | deg
Re: | 10000000 |  |  | Cd Min: | 0.07254 | at alpha= | 20 | deg
Mach: | 0 |  |  | Cl=0 at alpha= | -5.0247 | deg
|  |  |  | @ Cl=0.1, Cd= | 0.0055696
|  |  |  | @ Cl=0.4, Cd= | 0.0056187
|  |  |  | @ Cl=0.6, Cd= | 0.0056512
alpha (deg) | Cl | Cd | Cm | Cl/Cd
-15.5 | -1.1015 | 0.0224 | -0.1139 | -49.1741
-15 | -1.0457 | 0.01926 | -0.1175 | -54.2939
-14.5 | -0.9883 | 0.01622 | -0.121 | -60.9309
-13.5 | -0.9073 | 0.01321 | -0.1172 | -68.6828
-13 | -0.8604 | 0.01228 | -0.1159 | -70.0651
-12.5 | -0.811 | 0.01148 | -0.1149 | -70.6446
-12 | -0.7601 | 0.01082 | -0.114 | -70.2495
-11.5 | -0.7087 | 0.01018 | -0.1132 | -69.6169
-11 | -0.6582 | 0.00945 | -0.1122 | -69.6508
-10.5 | -0.6075 | 0.00897 | -0.1112 | -67.7258
-10 | -0.5543 | 0.00861 | -0.1106 | -64.3786
-9.5 | -0.5006 | 0.00813 | -0.11 | -61.5744
-9 | -0.4462 | 0.00768 | -0.1096 | -58.099
-8 | -0.3357 | 0.00697 | -0.1089 | -48.1636
-7.5 | -0.2798 | 0.00674 | -0.1086 | -41.5134
-7 | -0.2237 | 0.00649 | -0.1083 | -34.4684
-6.5 | -0.1673 | 0.00627 | -0.1082 | -26.6826
-6 | -0.1108 | 0.00613 | -0.108 | -18.075
-5.5 | -0.054 | 0.00602 | -0.1079 | -8.9701
-5 | 0.0028 | 0.0059 | -0.1078 | 0.47458
-4.5 | 0.059 | 0.0057 | -0.1076 | 10.3509
-4 | 0.1156 | 0.00552 | -0.1075 | 20.942
-3.5 | 0.172 | 0.00543 | -0.1073 | 31.6759
-3 | 0.2279 | 0.00539 | -0.1071 | 42.282
-2.5 | 0.2827 | 0.00548 | -0.1067 | 51.5876
-2 | 0.3375 | 0.00559 | -0.1063 | 60.3757
-1.5 | 0.393 | 0.00562 | -0.1061 | 69.9288
-1 | 0.4487 | 0.00561 | -0.1059 | 79.9822
-0.5 | 0.5045 | 0.00563 | -0.1058 | 89.6092
0 | 0.5605 | 0.00563 | -0.1057 | 99.556
0.5 | 0.6165 | 0.00566 | -0.1056 | 108.9223
1 | 0.6719 | 0.00569 | -0.1055 | 118.0844
1.5 | 0.727 | 0.0057 | -0.1053 | 127.5439
2 | 0.7821 | 0.00579 | -0.1052 | 135.0777
2.5 | 0.8366 | 0.00587 | -0.1049 | 142.5213
3 | 0.889 | 0.00613 | -0.1044 | 145.0245
3.5 | 0.9406 | 0.00623 | -0.1037 | 150.9791
4 | 0.9784 | 0.00553 | -0.1004 | 176.9259
4.5 | 1.0502 | 0.00658 | -0.1048 | 159.6049
5 | 1.1008 | 0.00688 | -0.1039 | 160
5.5 | 1.1514 | 0.00716 | -0.103 | 160.8101
6.5 | 1.2442 | 0.00826 | -0.0998 | 150.6295
7 | 1.287 | 0.00905 | -0.0976 | 142.2099
7.5 | 1.3349 | 0.00947 | -0.0964 | 140.9609
8 | 1.3823 | 0.00988 | -0.0952 | 139.9089
8.5 | 1.4292 | 0.01031 | -0.0939 | 138.6227
9 | 1.4744 | 0.0108 | -0.0923 | 136.5185
9.5 | 1.5193 | 0.01125 | -0.0908 | 135.0489
10 | 1.5622 | 0.01176 | -0.089 | 132.8401
10.5 | 1.6026 | 0.01233 | -0.0867 | 129.9757
11 | 1.6387 | 0.01292 | -0.0836 | 126.8344
11.5 | 1.668 | 0.01351 | -0.0792 | 123.4641
12 | 1.6988 | 0.01421 | -0.0755 | 119.5496
12.5 | 1.7309 | 0.01508 | -0.0725 | 114.7812
13 | 1.766 | 0.01618 | -0.0706 | 109.1471
13.5 | 1.7957 | 0.0175 | -0.0681 | 102.6114
14 | 1.8237 | 0.01893 | -0.0657 | 96.3391
14.5 | 1.8489 | 0.02062 | -0.0632 | 89.6654
15 | 1.8705 | 0.02268 | -0.0609 | 82.4735
15.5 | 1.8882 | 0.02518 | -0.0585 | 74.9881
16 | 1.9042 | 0.02796 | -0.0565 | 68.1044
16.5 | 1.9147 | 0.03138 | -0.0546 | 61.0166
17 | 1.9201 | 0.03547 | -0.0529 | 54.1331
17.5 | 1.9234 | 0.04005 | -0.0517 | 48.025
18 | 1.9226 | 0.0452 | -0.0507 | 42.5354
18.5 | 1.9162 | 0.05114 | -0.05 | 37.4697
19 | 1.9042 | 0.05782 | -0.0495 | 32.9332
19.5 | 1.8888 | 0.06504 | -0.0493 | 29.0406
20 | 1.8725 | 0.07254 | -0.0494 | 25.8133

## 107. Re 10M Mach 0.10 (1)
BIGFOIL.COM POLAR EXPORT
goe529
GOE 529 |  |  |  | Cl Max: | 1.796 | at alpha= | 12 | deg
JavaFoil+Calcfoil stall+Eppler ext transition |  |  |  | L/D Max: | 203.126 | at alpha= | 2.5 | deg
Re: | 10000000 |  |  | Cd Min: | 0.00446 | at alpha= | -1 | deg
Mach: | 0.1 |  |  | Cl=0 at alpha= | -5.5185 | deg
|  |  |  | @ Cl=0.1, Cd= | 0.0047193
|  |  |  | @ Cl=0.4, Cd= | 0.0047769
|  |  |  | @ Cl=0.6, Cd= | 0.004629
alpha (deg) | Cl | Cd | Cm | Cl/Cd
-19 | -0.355 | 0.16203 | -0.034 | -2.189
-18.5 | -0.368 | 0.15293 | -0.034 | -2.407
-18 | -0.381 | 0.14671 | -0.035 | -2.598
-17.5 | -0.394 | 0.14075 | -0.036 | -2.799
-17 | -0.406 | 0.1324 | -0.036 | -3.066
-16.5 | -0.417 | 0.12475 | -0.037 | -3.343
-16 | -0.427 | 0.11865 | -0.038 | -3.596
-15.5 | -0.435 | 0.11141 | -0.038 | -3.902
-15 | -0.441 | 0.10496 | -0.039 | -4.203
-14.5 | -0.445 | 0.09879 | -0.041 | -4.509
-14 | -0.447 | 0.09218 | -0.042 | -4.851
-13.5 | -0.446 | 0.08524 | -0.043 | -5.237
-13 | -0.442 | 0.08009 | -0.044 | -5.522
-12.5 | -0.436 | 0.0734 | -0.047 | -5.938
-12 | -0.425 | 0.06927 | -0.048 | -6.133
-11.5 | -0.413 | 0.06139 | -0.052 | -6.722
-11 | -0.395 | 0.0571 | -0.053 | -6.914
-10.5 | -0.375 | 0.05098 | -0.057 | -7.361
-10 | -0.351 | 0.04684 | -0.059 | -7.486
-9.5 | -0.323 | 0.04187 | -0.062 | -7.725
-9 | -0.296 | 0.03261 | -0.068 | -9.079
-8.5 | -0.297 | 0.00582 | -0.088 | -51.02
-8 | -0.252 | 0.00543 | -0.09 | -46.384
-7.5 | -0.205 | 0.00507 | -0.091 | -40.384
-7 | -0.155 | 0.00502 | -0.092 | -30.876
-6.5 | -0.104 | 0.00527 | -0.093 | -19.739
-6 | -0.052 | 0.00482 | -0.094 | -10.719
-5.5 | 0.002 | 0.00476 | -0.095 | 0.39
-5 | 0.056 | 0.00479 | -0.096 | 11.754
-4.5 | 0.112 | 0.0047 | -0.097 | 23.753
-4 | 0.168 | 0.00471 | -0.098 | 35.64
-3.5 | 0.224 | 0.00469 | -0.099 | 47.883
-3 | 0.282 | 0.00476 | -0.1 | 59.182
-2.5 | 0.339 | 0.00471 | -0.101 | 71.941
-2 | 0.397 | 0.00478 | -0.102 | 83.031
-1.5 | 0.455 | 0.00472 | -0.103 | 96.428
-1 | 0.513 | 0.00446 | -0.104 | 115.006
-0.5 | 0.572 | 0.00448 | -0.105 | 127.466
0 | 0.634 | 0.00481 | -0.106 | 131.831
0.5 | 0.692 | 0.0045 | -0.107 | 153.891
1 | 0.75 | 0.00497 | -0.108 | 150.948
1.5 | 0.808 | 0.00484 | -0.109 | 167.04
2 | 0.866 | 0.00504 | -0.11 | 171.813
2.5 | 0.925 | 0.00455 | -0.11 | 203.126
3 | 0.983 | 0.00693 | -0.111 | 141.735
3.5 | 1.041 | 0.00585 | -0.112 | 178.042
4 | 1.099 | 0.00616 | -0.113 | 178.392
4.5 | 1.157 | 0.00636 | -0.114 | 182.018
5 | 1.215 | 0.00654 | -0.115 | 185.762
5.5 | 1.272 | 0.00682 | -0.116 | 186.483
6 | 1.329 | 0.00697 | -0.117 | 190.68
6.5 | 1.386 | 0.00728 | -0.118 | 190.377
7 | 1.442 | 0.00752 | -0.119 | 191.851
7.5 | 1.497 | 0.00846 | -0.12 | 176.927
8 | 1.55 | 0.00883 | -0.12 | 175.43
8.5 | 1.602 | 0.00978 | -0.121 | 163.698
9 | 1.65 | 0.01034 | -0.122 | 159.505
9.5 | 1.689 | 0.01085 | -0.123 | 155.726
10 | 1.723 | 0.01149 | -0.124 | 150.039
10.5 | 1.752 | 0.01252 | -0.124 | 139.855
11 | 1.773 | 0.01327 | -0.125 | 133.623
11.5 | 1.788 | 0.01404 | -0.126 | 127.338
12 | 1.796 | 0.01761 | -0.127 | 102.01
12.5 | 1.796 | 0.01867 | -0.128 | 96.214
13 | 1.788 | 0.01973 | -0.128 | 90.617
13.5 | 1.73 | 0.02183 | -0.126 | 79.258
14 | 1.699 | 0.02362 | -0.126 | 71.935
14.5 | 1.66 | 0.02607 | -0.126 | 63.664
15 | 1.616 | 0.02833 | -0.126 | 57.061
15.5 | 1.567 | 0.03127 | -0.125 | 50.118
16 | 1.512 | 0.0347 | -0.125 | 43.567
16.5 | 1.454 | 0.03862 | -0.125 | 37.642
17 | 1.397 | 0.04153 | -0.125 | 33.644

## 108. Re 10M Mach 0.10 (2)
BIGFOIL.COM POLAR EXPORT
goe529
GOE 529 |  |  |  | Cl Max: | 1.913 | at alpha= | 17 | deg
XFOIL ncrit=9 |  |  |  | L/D Max: | 177.315 | at alpha= | 4 | deg
Re: | 10000000 |  |  | Cd Min: | 0.07786 | at alpha= | 20 | deg
Mach: | 0.1 |  |  | Cl=0 at alpha= | -5.0183 | deg
|  |  |  | @ Cl=0.1, Cd= | 0.00559
|  |  |  | @ Cl=0.4, Cd= | 0.0056291
|  |  |  | @ Cl=0.6, Cd= | 0.0056593
alpha (deg) | Cl | Cd | Cm | Cl/Cd
-14.5 | -0.9851 | 0.02035 | -0.1241 | -48.4079
-14 | -0.9489 | 0.01694 | -0.1234 | -56.0153
-13.5 | -0.912 | 0.01497 | -0.1209 | -60.9218
-13 | -0.868 | 0.01347 | -0.1191 | -64.4395
-12.5 | -0.8201 | 0.01223 | -0.1177 | -67.0564
-11.5 | -0.7172 | 0.01068 | -0.1156 | -67.1536
-11 | -0.6656 | 0.00997 | -0.1145 | -66.7603
-10.5 | -0.6149 | 0.0093 | -0.1132 | -66.1183
-10 | -0.5614 | 0.00881 | -0.1123 | -63.723
-9.5 | -0.5066 | 0.00838 | -0.1117 | -60.4535
-9 | -0.4517 | 0.00783 | -0.111 | -57.6884
-8.5 | -0.396 | 0.00746 | -0.1105 | -53.0831
-8 | -0.3399 | 0.00706 | -0.1101 | -48.1445
-7.5 | -0.2834 | 0.0068 | -0.1097 | -41.6765
-7 | -0.2266 | 0.00655 | -0.1094 | -34.5954
-6.5 | -0.1697 | 0.00631 | -0.1091 | -26.8938
-6 | -0.1127 | 0.00616 | -0.1089 | -18.2955
-5.5 | -0.0553 | 0.00604 | -0.1087 | -9.1556
-5 | 0.0021 | 0.00592 | -0.1086 | 0.35473
-4.5 | 0.0587 | 0.00572 | -0.1083 | 10.2622
-4 | 0.1159 | 0.00554 | -0.1082 | 20.9206
-3.5 | 0.1726 | 0.00544 | -0.108 | 31.7279
-3 | 0.229 | 0.0054 | -0.1077 | 42.4074
-2.5 | 0.2841 | 0.00549 | -0.1073 | 51.7486
-2 | 0.3392 | 0.0056 | -0.1069 | 60.5714
-1.5 | 0.3951 | 0.00563 | -0.1067 | 70.1776
-1 | 0.4512 | 0.00562 | -0.1065 | 80.2847
-0.5 | 0.5073 | 0.00564 | -0.1063 | 89.9468
0 | 0.5637 | 0.00564 | -0.1062 | 99.9468
0.5 | 0.62 | 0.00567 | -0.1061 | 109.3474
1 | 0.6758 | 0.0057 | -0.106 | 118.5614
1.5 | 0.7312 | 0.00571 | -0.1058 | 128.056
2 | 0.7867 | 0.0058 | -0.1056 | 135.6379
2.5 | 0.8413 | 0.00589 | -0.1054 | 142.8353
3 | 0.894 | 0.00616 | -0.1048 | 145.1299
3.5 | 0.946 | 0.00626 | -0.1041 | 151.1182
4 | 0.9841 | 0.00555 | -0.1007 | 177.3153
4.5 | 1.0561 | 0.00661 | -0.1051 | 159.7731
5 | 1.107 | 0.00691 | -0.1042 | 160.2026
5.5 | 1.1579 | 0.0072 | -0.1032 | 160.8194
6.5 | 1.251 | 0.00833 | -0.0999 | 150.1801
7 | 1.2941 | 0.00912 | -0.0976 | 141.8969
7.5 | 1.3422 | 0.00954 | -0.0963 | 140.6918
8 | 1.3899 | 0.00996 | -0.095 | 139.5482
8.5 | 1.4368 | 0.01039 | -0.0936 | 138.2868
9 | 1.4822 | 0.01089 | -0.0919 | 136.1065
9.5 | 1.5271 | 0.01136 | -0.0902 | 134.4278
10 | 1.5697 | 0.01189 | -0.0882 | 132.0185
10.5 | 1.6095 | 0.01249 | -0.0856 | 128.8631
11 | 1.642 | 0.01307 | -0.0816 | 125.6312
11.5 | 1.6725 | 0.01371 | -0.0774 | 121.9912
12 | 1.7044 | 0.01449 | -0.0739 | 117.6259
12.5 | 1.7395 | 0.01547 | -0.0715 | 112.4434
13 | 1.7726 | 0.01669 | -0.0692 | 106.2073
13.5 | 1.8014 | 0.01811 | -0.0665 | 99.4699
14 | 1.8287 | 0.01968 | -0.064 | 92.9217
14.5 | 1.8524 | 0.02159 | -0.0615 | 85.799
15 | 1.8724 | 0.02391 | -0.059 | 78.3103
15.5 | 1.888 | 0.02674 | -0.0567 | 70.6058
16 | 1.9022 | 0.02984 | -0.0547 | 63.7466
16.5 | 1.9093 | 0.03377 | -0.0528 | 56.5383
17 | 1.913 | 0.03829 | -0.0514 | 49.9608
17.5 | 1.9125 | 0.04346 | -0.0502 | 44.006
18 | 1.9096 | 0.04903 | -0.0494 | 38.9476
18.5 | 1.8996 | 0.05548 | -0.0487 | 34.2394
19 | 1.8855 | 0.0626 | -0.0485 | 30.1198
19.5 | 1.8696 | 0.07005 | -0.0485 | 26.6895
20 | 1.8513 | 0.07786 | -0.0487 | 23.7773

## 109. Re 10M Mach 0.25 (1)
BIGFOIL.COM POLAR EXPORT
goe529
GOE 529 |  |  |  | Cl Max: | 1.781 | at alpha= | 11 | deg
JavaFoil+Calcfoil stall+Eppler ext transition |  |  |  | L/D Max: | 210.227 | at alpha= | 2.5 | deg
Re: | 10000000 |  |  | Cd Min: | 0.00436 | at alpha= | -1 | deg
Mach: | 0.25 |  |  | Cl=0 at alpha= | -5.5182 | deg
|  |  |  | @ Cl=0.1, Cd= | 0.0046925
|  |  |  | @ Cl=0.4, Cd= | 0.0046476
|  |  |  | @ Cl=0.6, Cd= | 0.004443
alpha (deg) | Cl | Cd | Cm | Cl/Cd
-17 | -0.061 | 0.13596 | -0.039 | -0.446
-16.5 | -0.143 | 0.13406 | -0.037 | -1.07
-16 | -0.192 | 0.15245 | -0.037 | -1.259
-15.5 | -0.231 | 0.13803 | -0.038 | -1.675
-15 | -0.265 | 0.12653 | -0.038 | -2.097
-14.5 | -0.295 | 0.11336 | -0.038 | -2.603
-14 | -0.32 | 0.10693 | -0.039 | -2.996
-13.5 | -0.341 | 0.09788 | -0.039 | -3.485
-13 | -0.357 | 0.09041 | -0.04 | -3.946
-12.5 | -0.367 | 0.08267 | -0.042 | -4.445
-12 | -0.373 | 0.076 | -0.044 | -4.902
-11.5 | -0.372 | 0.06984 | -0.046 | -5.322
-11 | -0.366 | 0.06287 | -0.049 | -5.814
-10.5 | -0.354 | 0.05678 | -0.053 | -6.235
-10 | -0.336 | 0.05304 | -0.054 | -6.334
-9.5 | -0.313 | 0.04858 | -0.057 | -6.454
-9 | -0.284 | 0.0451 | -0.059 | -6.299
-8.5 | -0.251 | 0.03872 | -0.064 | -6.489
-8 | -0.22 | 0.02801 | -0.072 | -7.847
-7.5 | -0.206 | 0.00511 | -0.093 | -40.346
-7 | -0.157 | 0.00513 | -0.095 | -30.629
-6.5 | -0.106 | 0.00529 | -0.096 | -19.967
-6 | -0.053 | 0.00485 | -0.097 | -10.853
-5.5 | 0.002 | 0.00482 | -0.098 | 0.393
-5 | 0.058 | 0.00473 | -0.099 | 12.182
-4.5 | 0.114 | 0.00468 | -0.1 | 24.412
-4 | 0.172 | 0.00467 | -0.101 | 36.794
-3.5 | 0.23 | 0.00467 | -0.102 | 49.208
-3 | 0.289 | 0.0047 | -0.103 | 61.39
-2.5 | 0.348 | 0.00463 | -0.104 | 75.068
-2 | 0.407 | 0.00465 | -0.105 | 87.665
-1.5 | 0.467 | 0.00466 | -0.106 | 100.22
-1 | 0.527 | 0.00436 | -0.107 | 120.8
-0.5 | 0.587 | 0.00438 | -0.108 | 134.176
0 | 0.651 | 0.00469 | -0.109 | 138.846
0.5 | 0.711 | 0.00445 | -0.11 | 159.64
1 | 0.771 | 0.00489 | -0.111 | 157.511
1.5 | 0.83 | 0.00476 | -0.112 | 174.454
2 | 0.89 | 0.00499 | -0.113 | 178.24
2.5 | 0.95 | 0.00452 | -0.113 | 210.227
3 | 1.009 | 0.00568 | -0.114 | 177.85
3.5 | 1.069 | 0.00587 | -0.115 | 182.041
4 | 1.129 | 0.00626 | -0.116 | 180.419
4.5 | 1.188 | 0.00645 | -0.117 | 184.23
5 | 1.247 | 0.00665 | -0.118 | 187.494
5.5 | 1.306 | 0.00687 | -0.119 | 189.993
6 | 1.364 | 0.00714 | -0.12 | 190.993
6.5 | 1.423 | 0.00741 | -0.121 | 192.067
7 | 1.48 | 0.00773 | -0.122 | 191.447
7.5 | 1.534 | 0.00867 | -0.123 | 176.931
8 | 1.588 | 0.00911 | -0.124 | 174.348
8.5 | 1.64 | 0.0102 | -0.124 | 160.729
9 | 1.687 | 0.01085 | -0.125 | 155.466
9.5 | 1.723 | 0.01144 | -0.126 | 150.626
10 | 1.751 | 0.01216 | -0.127 | 143.987
10.5 | 1.771 | 0.01324 | -0.128 | 133.799
11 | 1.781 | 0.01423 | -0.129 | 125.18
11.5 | 1.781 | 0.0152 | -0.129 | 117.181
12 | 1.733 | 0.02019 | -0.128 | 85.836
12.5 | 1.698 | 0.02208 | -0.128 | 76.908
13 | 1.652 | 0.02405 | -0.128 | 68.71
13.5 | 1.592 | 0.02661 | -0.127 | 59.823
14 | 1.521 | 0.02919 | -0.127 | 52.099
14.5 | 1.437 | 0.03289 | -0.127 | 43.675
15 | 1.344 | 0.03624 | -0.127 | 37.101
15.5 | 1.227 | 0.04617 | -0.124 | 26.571
16 | 1.113 | 0.05431 | -0.122 | 20.496

## 110. Re 10M Mach 0.25 (2)
BIGFOIL.COM POLAR EXPORT
goe529
GOE 529 |  |  |  | Cl Max: | 1.8684 | at alpha= | 16 | deg
XFOIL ncrit=9 |  |  |  | L/D Max: | 178.158 | at alpha= | 4 | deg
Re: | 10000000 |  |  | Cd Min: | 0.17585 | at alpha= | -16 | deg
Mach: | 0.25 |  |  | Cl=0 at alpha= | -4.98 | deg
|  |  |  | @ Cl=0.1, Cd= | 0.005714
|  |  |  | @ Cl=0.4, Cd= | 0.0056664
|  |  |  | @ Cl=0.6, Cd= | 0.0056998
alpha (deg) | Cl | Cd | Cm | Cl/Cd
-16 | -0.4288 | 0.17585 | -0.01 | -2.4384
-15.5 | -0.4152 | 0.16869 | -0.0131 | -2.4613
-15 | -0.3915 | 0.16051 | -0.0196 | -2.4391
-14 | -0.4017 | 0.13287 | -0.0327 | -3.0233
-13.5 | -0.3515 | 0.11632 | -0.0562 | -3.0218
-13 | -0.2925 | 0.10512 | -0.0757 | -2.7825
-12.5 | -0.2806 | 0.09937 | -0.0786 | -2.8238
-11 | -0.7003 | 0.0147 | -0.1278 | -47.6395
-10.5 | -0.6521 | 0.01257 | -0.1254 | -51.8775
-10 | -0.5974 | 0.01123 | -0.1234 | -53.1968
-9.5 | -0.5416 | 0.00993 | -0.1216 | -54.5418
-9 | -0.4835 | 0.00897 | -0.12 | -53.9019
-8.5 | -0.4238 | 0.00835 | -0.1186 | -50.7545
-8 | -0.3645 | 0.00767 | -0.1174 | -47.5228
-7.5 | -0.3044 | 0.00723 | -0.1163 | -42.1024
-7 | -0.244 | 0.00685 | -0.1154 | -35.6204
-6.5 | -0.1835 | 0.00657 | -0.1146 | -27.93
-6 | -0.1233 | 0.00634 | -0.1139 | -19.4479
-5.5 | -0.0627 | 0.00617 | -0.1134 | -10.1621
-5 | -0.0024 | 0.00604 | -0.1129 | -0.39735
-4.5 | 0.0575 | 0.0059 | -0.1125 | 9.7458
-4 | 0.1169 | 0.00564 | -0.112 | 20.727
-3.5 | 0.1761 | 0.00551 | -0.1116 | 31.9601
-3 | 0.2347 | 0.00545 | -0.1112 | 43.0642
-2.5 | 0.292 | 0.00552 | -0.1106 | 52.8986
-2 | 0.3488 | 0.00564 | -0.11 | 61.844
-1.5 | 0.4069 | 0.00567 | -0.1097 | 71.7637
-1 | 0.4651 | 0.00565 | -0.1094 | 82.3186
-0.5 | 0.5231 | 0.00567 | -0.1092 | 92.2575
0 | 0.5812 | 0.00569 | -0.109 | 102.1441
1.5 | 0.7543 | 0.00578 | -0.1084 | 130.5017
2 | 0.8115 | 0.00588 | -0.1081 | 138.0102
2.5 | 0.8678 | 0.00601 | -0.1078 | 144.3927
3 | 0.9225 | 0.00627 | -0.1071 | 147.1292
4 | 1.0155 | 0.0057 | -0.1027 | 178.1579
4.5 | 1.0884 | 0.0068 | -0.1067 | 160.0588
5 | 1.1415 | 0.00709 | -0.1056 | 161.0014
5.5 | 1.1938 | 0.00741 | -0.1044 | 161.1066
6 | 1.2471 | 0.00768 | -0.1033 | 162.3828
6.5 | 1.2887 | 0.00865 | -0.1001 | 148.9827
7 | 1.3325 | 0.00946 | -0.0973 | 140.8562
7.5 | 1.3817 | 0.00993 | -0.0955 | 139.144
8 | 1.4307 | 0.01038 | -0.0937 | 137.8324
8.5 | 1.4775 | 0.0109 | -0.0914 | 135.5505
9 | 1.5232 | 0.01143 | -0.089 | 133.2633
9.5 | 1.5666 | 0.012 | -0.0862 | 130.55
10 | 1.5994 | 0.01264 | -0.0812 | 126.5348
10.5 | 1.633 | 0.01336 | -0.0767 | 122.2305
11 | 1.6706 | 0.0142 | -0.0734 | 117.6479
11.5 | 1.71 | 0.01527 | -0.0708 | 111.9843
12 | 1.744 | 0.01658 | -0.0677 | 105.187
12.5 | 1.7706 | 0.0184 | -0.0641 | 96.2283
13 | 1.7988 | 0.02027 | -0.0611 | 88.742
13.5 | 1.8232 | 0.02256 | -0.0582 | 80.8156
14 | 1.8412 | 0.02553 | -0.0553 | 72.1191
14.5 | 1.8552 | 0.02902 | -0.0528 | 63.9283
15 | 1.8648 | 0.03314 | -0.0506 | 56.2704
15.5 | 1.8673 | 0.03816 | -0.0487 | 48.9334
16 | 1.8684 | 0.04355 | -0.0474 | 42.9024
16.5 | 1.8602 | 0.05 | -0.0462 | 37.204
17 | 1.8447 | 0.05738 | -0.0454 | 32.1488
17.5 | 1.8219 | 0.06584 | -0.0452 | 27.6716
18 | 1.801 | 0.07426 | -0.0453 | 24.2526
18.5 | 1.7819 | 0.08244 | -0.0455 | 21.6145
19 | 1.7569 | 0.09082 | -0.0452 | 19.3449
19.5 | 1.723 | 0.1004 | -0.0457 | 17.1614
20 | 1.6992 | 0.11115 | -0.0495 | 15.2874

## 111. Re 10M Mach 0.50 (1)
BIGFOIL.COM POLAR EXPORT
goe529
GOE 529 |  |  |  | Cl Max: | 1.765 | at alpha= | 9 | deg
JavaFoil+Calcfoil stall+Eppler ext transition |  |  |  | L/D Max: | 181.304 | at alpha= | 2.5 | deg
Re: | 10000000 |  |  | Cd Min: | 0.00451 | at alpha= | -4 | deg
Mach: | 0.5 |  |  | Cl=0 at alpha= | -5.5222 | deg
|  |  |  | @ Cl=0.1, Cd= | 0.0050362
|  |  |  | @ Cl=0.4, Cd= | 0.0048442
|  |  |  | @ Cl=0.6, Cd= | 0.0045753
alpha (deg) | Cl | Cd | Cm | Cl/Cd
-20 | -0.714 | 0.14224 | -0.046 | -5.022
-19.5 | -0.691 | 0.1372 | -0.046 | -5.037
-19 | -0.668 | 0.14706 | -0.047 | -4.541
-18.5 | -0.645 | 0.1366 | -0.048 | -4.721
-18 | -0.622 | 0.12823 | -0.048 | -4.847
-17.5 | -0.598 | 0.12336 | -0.049 | -4.847
-17 | -0.574 | 0.11769 | -0.049 | -4.877
-16.5 | -0.55 | 0.11287 | -0.05 | -4.872
-16 | -0.524 | 0.1175 | -0.047 | -4.456
-15.5 | -0.501 | 0.10551 | -0.05 | -4.75
-15 | -0.476 | 0.10099 | -0.049 | -4.717
-14.5 | -0.452 | 0.09749 | -0.049 | -4.634
-14 | -0.427 | 0.09349 | -0.05 | -4.572
-13.5 | -0.403 | 0.08958 | -0.05 | -4.499
-13 | -0.379 | 0.0864 | -0.051 | -4.381
-12.5 | -0.354 | 0.08212 | -0.051 | -4.309
-12 | -0.329 | 0.08471 | -0.052 | -3.887
-11.5 | -0.304 | 0.08002 | -0.052 | -3.804
-11 | -0.278 | 0.08667 | -0.047 | -3.21
-10.5 | -0.255 | 0.06703 | -0.053 | -3.799
-10 | -0.23 | 0.06138 | -0.055 | -3.743
-9.5 | -0.205 | 0.05679 | -0.056 | -3.606
-9 | -0.18 | 0.0528 | -0.058 | -3.4
-8.5 | -0.154 | 0.04915 | -0.06 | -3.14
-8 | -0.129 | 0.04484 | -0.062 | -2.879
-7.5 | -0.105 | 0.03635 | -0.072 | -2.889
-7 | -0.08 | 0.02998 | -0.079 | -2.67
-6.5 | -0.081 | 0.04078 | -0.054 | -1.976
-6 | -0.043 | 0.03607 | -0.064 | -1.203
-5.5 | 0.002 | 0.02697 | -0.079 | 0.062
-5 | 0.061 | 0.00503 | -0.11 | 12.194
-4.5 | 0.124 | 0.00504 | -0.111 | 24.557
-4 | 0.188 | 0.00451 | -0.113 | 41.7
-3.5 | 0.253 | 0.00485 | -0.114 | 52.279
-3 | 0.32 | 0.00488 | -0.115 | 65.451
-2.5 | 0.386 | 0.00484 | -0.116 | 79.811
-2 | 0.453 | 0.00486 | -0.117 | 93.248
-1.5 | 0.521 | 0.00489 | -0.118 | 106.483
-1 | 0.588 | 0.00457 | -0.119 | 128.627
-0.5 | 0.656 | 0.0046 | -0.12 | 142.374
0 | 0.727 | 0.00465 | -0.121 | 156.546
0.5 | 0.794 | 0.00481 | -0.123 | 164.984
1 | 0.86 | 0.00503 | -0.124 | 170.953
1.5 | 0.927 | 0.00526 | -0.125 | 176.19
2 | 0.993 | 0.00568 | -0.126 | 174.71
2.5 | 1.059 | 0.00584 | -0.127 | 181.304
3 | 1.126 | 0.00652 | -0.128 | 172.595
3.5 | 1.192 | 0.00874 | -0.129 | 136.344
4 | 1.258 | 0.00731 | -0.13 | 172.059
4.5 | 1.323 | 0.00764 | -0.131 | 173.12
5 | 1.387 | 0.00806 | -0.132 | 172.186
5.5 | 1.451 | 0.0084 | -0.133 | 172.797
6 | 1.514 | 0.00878 | -0.134 | 172.476
6.5 | 1.577 | 0.00911 | -0.135 | 173.041
7 | 1.636 | 0.0105 | -0.136 | 155.88
7.5 | 1.689 | 0.01448 | -0.137 | 116.66
8 | 1.72 | 0.01579 | -0.137 | 108.918
8.5 | 1.748 | 0.0175 | -0.137 | 99.929
9 | 1.765 | 0.01883 | -0.137 | 93.752
9.5 | 1.718 | 0.02128 | -0.137 | 80.719
10 | 1.559 | 0.02623 | -0.136 | 59.418
10.5 | 1.009 | 0.03613 | -0.133 | 27.919
11 | 1.028 | 0.0415 | -0.131 | 24.771
11.5 | 1.037 | 0.05296 | -0.128 | 19.573
12 | 1.087 | 0.0448 | -0.132 | 24.258
12.5 | 1.109 | 0.05113 | -0.131 | 21.684
13 | 1.131 | 0.05499 | -0.13 | 20.575
13.5 | 1.176 | 0.05054 | -0.134 | 23.276
14 | 1.2 | 0.0572 | -0.133 | 20.975

## 112. Re 10M Mach 0.50 (2)
BIGFOIL.COM POLAR EXPORT
goe529
GOE 529 |  |  |  | Cl Max: | 1.7196 | at alpha= | 10.5 | deg
XFOIL ncrit=9 |  |  |  | L/D Max: | 160.874 | at alpha= | 5 | deg
Re: | 10000000 |  |  | Cd Min: | 0.25316 | at alpha= | -20 | deg
Mach: | 0.5 |  |  | Cl=0 at alpha= | -4.818 | deg
|  |  |  | @ Cl=0.1, Cd= | 0.0067703
|  |  |  | @ Cl=0.4, Cd= | 0.0058626
|  |  |  | @ Cl=0.6, Cd= | 0.00589
alpha (deg) | Cl | Cd | Cm | Cl/Cd
-20 | -0.5856 | 0.25316 | 0.0216 | -2.3132
-19.5 | -0.5637 | 0.24529 | 0.017 | -2.2981
-19 | -0.5418 | 0.23733 | 0.0124 | -2.2829
-18.5 | -0.5202 | 0.2294 | 0.008 | -2.2677
-18 | -0.4987 | 0.22175 | 0.0038 | -2.2489
-17.5 | -0.4782 | 0.21326 | -0.0005 | -2.2423
-17 | -0.4581 | 0.20517 | -0.0046 | -2.2328
-16.5 | -0.4351 | 0.19892 | -0.0084 | -2.1873
-16 | -0.4146 | 0.19158 | -0.0121 | -2.1641
-15.5 | -0.3705 | 0.18102 | -0.024 | -2.0467
-15 | -0.3222 | 0.16879 | -0.038 | -1.9089
-14.5 | -0.2445 | 0.15334 | -0.063 | -1.5945
-14 | -0.2277 | 0.14604 | -0.0663 | -1.5592
-13.5 | -0.2086 | 0.1404 | -0.0688 | -1.4858
-13 | -0.1912 | 0.13365 | -0.0719 | -1.4306
-12.5 | -0.1745 | 0.12656 | -0.0752 | -1.3788
-11.5 | -0.1489 | 0.111 | -0.0824 | -1.3414
-11 | -0.1419 | 0.10265 | -0.0863 | -1.3824
-10.5 | -0.1205 | 0.09739 | -0.0888 | -1.2373
-10 | -0.1112 | 0.09013 | -0.0923 | -1.2338
-9.5 | -0.1062 | 0.0826 | -0.096 | -1.2857
-9 | -0.0956 | 0.0764 | -0.0989 | -1.2513
-8.5 | -0.0778 | 0.07143 | -0.101 | -1.0892
-8 | -0.086 | 0.06378 | -0.1045 | -1.3484
-7.5 | -0.1028 | 0.05776 | -0.1052 | -1.7798
-7 | -0.0895 | 0.05185 | -0.1103 | -1.7261
-6.5 | -0.0814 | 0.0425 | -0.12 | -1.9153
-6 | -0.0793 | 0.02734 | -0.1334 | -2.9005
-5.5 | -0.0757 | 0.01269 | -0.1376 | -5.9653
-5 | -0.0269 | 0.00777 | -0.135 | -3.462
-4.5 | 0.047 | 0.00717 | -0.1326 | 6.5551
-4 | 0.1186 | 0.00663 | -0.1305 | 17.8884
-3.5 | 0.189 | 0.0061 | -0.1287 | 30.9836
-3 | 0.2583 | 0.0059 | -0.1271 | 43.7797
-2.5 | 0.325 | 0.00586 | -0.1255 | 55.4608
-2 | 0.3915 | 0.00586 | -0.1241 | 66.8089
-1.5 | 0.4582 | 0.00588 | -0.1231 | 77.9252
-1 | 0.5257 | 0.0059 | -0.1224 | 89.1017
-0.5 | 0.5925 | 0.00589 | -0.1217 | 100.5942
0 | 0.6597 | 0.00589 | -0.1212 | 112.0034
0.5 | 0.7265 | 0.00593 | -0.1207 | 122.5126
1 | 0.7928 | 0.00602 | -0.1202 | 131.6944
1.5 | 0.8581 | 0.00607 | -0.1195 | 141.3674
2 | 0.9222 | 0.00628 | -0.1186 | 146.8471
2.5 | 0.9843 | 0.0066 | -0.1173 | 149.1364
3 | 1.0461 | 0.00691 | -0.1159 | 151.3893
4 | 1.1562 | 0.00791 | -0.1105 | 146.1694
4.5 | 1.2284 | 0.00764 | -0.1116 | 160.7853
5 | 1.2886 | 0.00801 | -0.1092 | 160.8739
5.5 | 1.3481 | 0.00841 | -0.1065 | 160.2973
6 | 1.3948 | 0.00928 | -0.1015 | 150.3017
6.5 | 1.4245 | 0.01053 | -0.0936 | 135.2802
7 | 1.469 | 0.01124 | -0.088 | 130.694
7.5 | 1.519 | 0.0121 | -0.0836 | 125.5372
8 | 1.5679 | 0.01315 | -0.0793 | 119.2319
8.5 | 1.6129 | 0.01452 | -0.0747 | 111.0813
9 | 1.6549 | 0.01625 | -0.0701 | 101.84
9.5 | 1.6896 | 0.01868 | -0.0655 | 90.4497
10 | 1.7104 | 0.02237 | -0.0608 | 76.4595
10.5 | 1.7196 | 0.02731 | -0.0567 | 62.9659
11 | 1.7052 | 0.03449 | -0.0533 | 49.4404
11.5 | 1.6737 | 0.04313 | -0.0505 | 38.8059
12 | 1.6381 | 0.05245 | -0.0486 | 31.2316
12.5 | 1.5985 | 0.06267 | -0.0479 | 25.5066
13 | 1.5602 | 0.07319 | -0.0479 | 21.3171
13.5 | 1.5219 | 0.08382 | -0.0482 | 18.1568
14 | 1.4849 | 0.09388 | -0.048 | 15.817
14.5 | 1.4512 | 0.10445 | -0.0492 | 13.8937
15 | 1.4249 | 0.11651 | -0.0537 | 12.2299
15.5 | 1.4007 | 0.12936 | -0.0598 | 10.8279

## 113. Re 12M Mach 0.00 (1)
BIGFOIL.COM POLAR EXPORT
goe529
GOE 529 |  |  |  | Cl Max: | 1.801 | at alpha= | 12.5 | deg
JavaFoil+Calcfoil stall+Eppler ext transition |  |  |  | L/D Max: | 196.744 | at alpha= | 6.5 | deg
Re: | 12000000 |  |  | Cd Min: | 0.00437 | at alpha= | -1 | deg
Mach: | 0 |  |  | Cl=0 at alpha= | -5.5189 | deg
|  |  |  | @ Cl=0.1, Cd= | 0.004704
|  |  |  | @ Cl=0.4, Cd= | 0.0046243
|  |  |  | @ Cl=0.6, Cd= | 0.004555
alpha (deg) | Cl | Cd | Cm | Cl/Cd
-19.5 | -0.382 | 0.16199 | -0.034 | -2.356
-19 | -0.394 | 0.15708 | -0.035 | -2.506
-18.5 | -0.405 | 0.14885 | -0.035 | -2.721
-18 | -0.416 | 0.14135 | -0.036 | -2.943
-17.5 | -0.426 | 0.13453 | -0.037 | -3.169
-17 | -0.436 | 0.12707 | -0.037 | -3.43
-16.5 | -0.444 | 0.12142 | -0.038 | -3.66
-16 | -0.451 | 0.11557 | -0.038 | -3.905
-15.5 | -0.457 | 0.10841 | -0.039 | -4.216
-15 | -0.461 | 0.1013 | -0.041 | -4.551
-14.5 | -0.462 | 0.09575 | -0.041 | -4.829
-14 | -0.462 | 0.09045 | -0.042 | -5.104
-13.5 | -0.459 | 0.08384 | -0.044 | -5.47
-13 | -0.452 | 0.07917 | -0.044 | -5.708
-12.5 | -0.443 | 0.07348 | -0.046 | -6.029
-12 | -0.432 | 0.06596 | -0.05 | -6.553
-11.5 | -0.418 | 0.05961 | -0.053 | -7.013
-11 | -0.4 | 0.05421 | -0.055 | -7.379
-10.5 | -0.379 | 0.04829 | -0.058 | -7.852
-10 | -0.355 | 0.04313 | -0.061 | -8.224
-9.5 | -0.329 | 0.03593 | -0.066 | -9.161
-9 | -0.34 | 0.00659 | -0.087 | -51.55
-8.5 | -0.298 | 0.00539 | -0.088 | -55.195
-8 | -0.252 | 0.00546 | -0.09 | -46.131
-7.5 | -0.204 | 0.00471 | -0.091 | -43.416
-7 | -0.155 | 0.0049 | -0.092 | -31.556
-6.5 | -0.104 | 0.00486 | -0.093 | -21.331
-6 | -0.051 | 0.00474 | -0.094 | -10.869
-5.5 | 0.002 | 0.00467 | -0.095 | 0.396
-5 | 0.056 | 0.00472 | -0.096 | 11.899
-4.5 | 0.111 | 0.0047 | -0.097 | 23.64
-4 | 0.167 | 0.0046 | -0.098 | 36.304
-3.5 | 0.223 | 0.00466 | -0.098 | 47.898
-3 | 0.28 | 0.00464 | -0.099 | 60.446
-2.5 | 0.337 | 0.00459 | -0.1 | 73.504
-2 | 0.395 | 0.00462 | -0.101 | 85.547
-1.5 | 0.453 | 0.00467 | -0.102 | 96.917
-1 | 0.511 | 0.00437 | -0.103 | 117.008
-0.5 | 0.569 | 0.00437 | -0.104 | 130.292
0 | 0.631 | 0.00474 | -0.105 | 133.074
0.5 | 0.688 | 0.00456 | -0.106 | 151.121
1 | 0.746 | 0.00474 | -0.107 | 157.494
1.5 | 0.804 | 0.00507 | -0.108 | 158.518
2 | 0.862 | 0.00517 | -0.109 | 166.839
2.5 | 0.92 | 0.00509 | -0.11 | 180.582
3 | 0.978 | 0.0055 | -0.111 | 177.741
3.5 | 1.036 | 0.00571 | -0.112 | 181.469
4 | 1.094 | 0.00594 | -0.113 | 183.989
4.5 | 1.151 | 0.00618 | -0.114 | 186.276
5 | 1.209 | 0.00641 | -0.115 | 188.59
5.5 | 1.266 | 0.00659 | -0.115 | 192.171
6 | 1.323 | 0.00679 | -0.116 | 194.955
6.5 | 1.38 | 0.00701 | -0.117 | 196.744
7 | 1.436 | 0.0096 | -0.118 | 149.624
7.5 | 1.49 | 0.00818 | -0.119 | 182.061
8 | 1.543 | 0.00852 | -0.12 | 181.018
8.5 | 1.595 | 0.00945 | -0.121 | 168.776
9 | 1.643 | 0.00998 | -0.121 | 164.555
9.5 | 1.683 | 0.01051 | -0.122 | 160.12
10 | 1.718 | 0.01109 | -0.123 | 154.934
10.5 | 1.747 | 0.01204 | -0.124 | 145.151
11 | 1.77 | 0.01271 | -0.125 | 139.27
11.5 | 1.787 | 0.0135 | -0.125 | 132.377
12 | 1.798 | 0.01689 | -0.126 | 106.421
12.5 | 1.801 | 0.01783 | -0.127 | 101.026
13 | 1.797 | 0.01889 | -0.128 | 95.143
13.5 | 1.786 | 0.0199 | -0.128 | 89.738
14 | 1.724 | 0.02222 | -0.126 | 77.586
14.5 | 1.692 | 0.02411 | -0.126 | 70.17
15 | 1.654 | 0.02613 | -0.126 | 63.306
15.5 | 1.608 | 0.02899 | -0.125 | 55.469
16 | 1.561 | 0.03177 | -0.125 | 49.133
16.5 | 1.508 | 0.03571 | -0.125 | 42.231
17 | 1.46 | 0.0374 | -0.125 | 39.033
17.5 | 1.396 | 0.04407 | -0.124 | 31.67

## 114. Re 12M Mach 0.00 (2)
BIGFOIL.COM POLAR EXPORT
goe529
GOE 529 |  |  |  | Cl Max: | 1.9457 | at alpha= | 18 | deg
XFOIL ncrit=9 |  |  |  | L/D Max: | 165.401 | at alpha= | 5.5 | deg
Re: | 12000000 |  |  | Cd Min: | 0.0676 | at alpha= | 20 | deg
Mach: | 0 |  |  | Cl=0 at alpha= | -5.0212 | deg
|  |  |  | @ Cl=0.1, Cd= | 0.0054243
|  |  |  | @ Cl=0.4, Cd= | 0.0055056
|  |  |  | @ Cl=0.6, Cd= | 0.0055449
alpha (deg) | Cl | Cd | Cm | Cl/Cd
-16.5 | -1.1897 | 0.0266 | -0.1131 | -44.7256
-16 | -1.1572 | 0.02173 | -0.1148 | -53.2536
-15.5 | -1.1034 | 0.01905 | -0.1175 | -57.9213
-15 | -1.0375 | 0.01697 | -0.1218 | -61.1373
-14.5 | -0.9957 | 0.01559 | -0.1202 | -63.8679
-14 | -0.9564 | 0.0141 | -0.118 | -67.8298
-13.5 | -0.912 | 0.01286 | -0.1166 | -70.9176
-13 | -0.8644 | 0.01183 | -0.1154 | -73.0685
-12.5 | -0.8149 | 0.01098 | -0.1145 | -74.2168
-12 | -0.7635 | 0.01034 | -0.1137 | -73.8395
-11.5 | -0.7118 | 0.00984 | -0.1128 | -72.3374
-11 | -0.6611 | 0.00936 | -0.1118 | -70.6303
-10.5 | -0.6096 | 0.00875 | -0.111 | -69.6686
-10 | -0.556 | 0.00831 | -0.1104 | -66.9073
-9.5 | -0.5014 | 0.00792 | -0.1099 | -63.3081
-9 | -0.4471 | 0.00745 | -0.1095 | -60.0134
-8.5 | -0.3916 | 0.0071 | -0.1092 | -55.1549
-8 | -0.3363 | 0.00675 | -0.1088 | -49.8222
-7.5 | -0.2803 | 0.00649 | -0.1086 | -43.1895
-7 | -0.2239 | 0.00628 | -0.1084 | -35.6529
-6.5 | -0.1679 | 0.00605 | -0.1081 | -27.7521
-6 | -0.1111 | 0.00589 | -0.108 | -18.8625
-5.5 | -0.0543 | 0.00577 | -0.1079 | -9.4107
-5 | 0.0024 | 0.00568 | -0.1078 | 0.42254
-4.5 | 0.0593 | 0.00554 | -0.1077 | 10.704
-4 | 0.1156 | 0.00538 | -0.1075 | 21.487
-3.5 | 0.1717 | 0.00529 | -0.1073 | 32.4575
-3 | 0.2267 | 0.00532 | -0.1069 | 42.6128
-2.5 | 0.2813 | 0.00544 | -0.1065 | 51.7096
-2 | 0.3368 | 0.0055 | -0.1063 | 61.2364
-1 | 0.4488 | 0.00551 | -0.106 | 81.4519
-0.5 | 0.5049 | 0.00551 | -0.1059 | 91.6334
0 | 0.561 | 0.00551 | -0.1058 | 101.8149
0.5 | 0.6168 | 0.00556 | -0.1057 | 110.9353
1 | 0.6723 | 0.00561 | -0.1056 | 119.8396
1.5 | 0.7274 | 0.00562 | -0.1054 | 129.4306
2 | 0.7824 | 0.00571 | -0.1053 | 137.0228
2.5 | 0.8364 | 0.00586 | -0.1049 | 142.7304
3 | 0.8887 | 0.00613 | -0.1044 | 144.9755
3.5 | 0.9409 | 0.00629 | -0.1038 | 149.5866
4 | 0.9916 | 0.00653 | -0.103 | 151.853
4.5 | 1.0476 | 0.00645 | -0.1042 | 162.4186
5 | 1.104 | 0.00668 | -0.1045 | 165.2695
5.5 | 1.1545 | 0.00698 | -0.1036 | 165.4011
6 | 1.2043 | 0.00731 | -0.1026 | 164.7469
6.5 | 1.2472 | 0.00809 | -0.1004 | 154.1656
7 | 1.2909 | 0.00881 | -0.0983 | 146.5267
7.5 | 1.339 | 0.0092 | -0.0972 | 145.5435
8 | 1.387 | 0.00958 | -0.096 | 144.7808
8.5 | 1.4339 | 0.01001 | -0.0947 | 143.2468
9 | 1.48 | 0.01045 | -0.0933 | 141.6268
9.5 | 1.5253 | 0.01089 | -0.0919 | 140.0643
10 | 1.5684 | 0.01141 | -0.09 | 137.4584
10.5 | 1.6099 | 0.01196 | -0.0879 | 134.607
11 | 1.65 | 0.01249 | -0.0857 | 132.1057
11.5 | 1.6812 | 0.01304 | -0.0816 | 128.9264
12 | 1.7109 | 0.01372 | -0.0775 | 124.7012
12.5 | 1.7448 | 0.01457 | -0.0748 | 119.7529
13 | 1.7815 | 0.0156 | -0.0731 | 114.1987
14.5 | 1.8687 | 0.0195 | -0.0656 | 95.8308
15 | 1.8911 | 0.02137 | -0.063 | 88.4932
15.5 | 1.907 | 0.02388 | -0.0602 | 79.8576
16 | 1.9256 | 0.02636 | -0.0582 | 73.0501
16.5 | 1.9353 | 0.02971 | -0.0559 | 65.1397
17 | 1.9416 | 0.03359 | -0.054 | 57.8029
17.5 | 1.9453 | 0.03802 | -0.0526 | 51.1652
18 | 1.9457 | 0.04296 | -0.0515 | 45.291
18.5 | 1.9406 | 0.04871 | -0.0507 | 39.8399
19 | 1.9375 | 0.05429 | -0.0502 | 35.688
19.5 | 1.9284 | 0.06072 | -0.0499 | 31.7589
20 | 1.9158 | 0.0676 | -0.0498 | 28.3402

## 115. Re 12M Mach 0.10 (1)
BIGFOIL.COM POLAR EXPORT
goe529
GOE 529 |  |  |  | Cl Max: | 1.796 | at alpha= | 12 | deg
JavaFoil+Calcfoil stall+Eppler ext transition |  |  |  | L/D Max: | 196.861 | at alpha= | 6.5 | deg
Re: | 12000000 |  |  | Cd Min: | 0.00431 | at alpha= | -1 | deg
Mach: | 0.1 |  |  | Cl=0 at alpha= | -5.5185 | deg
|  |  |  | @ Cl=0.1, Cd= | 0.0046521
|  |  |  | @ Cl=0.4, Cd= | 0.0044019
|  |  |  | @ Cl=0.6, Cd= | 0.0045526
alpha (deg) | Cl | Cd | Cm | Cl/Cd
-19 | -0.355 | 0.15783 | -0.035 | -2.248
-18.5 | -0.368 | 0.15243 | -0.035 | -2.415
-18 | -0.381 | 0.14661 | -0.035 | -2.601
-17.5 | -0.394 | 0.13885 | -0.036 | -2.838
-17 | -0.406 | 0.13059 | -0.037 | -3.109
-16.5 | -0.417 | 0.1244 | -0.037 | -3.353
-16 | -0.427 | 0.11669 | -0.038 | -3.658
-15.5 | -0.435 | 0.1109 | -0.039 | -3.921
-15 | -0.441 | 0.10454 | -0.04 | -4.221
-14.5 | -0.446 | 0.09818 | -0.041 | -4.538
-14 | -0.447 | 0.09167 | -0.042 | -4.879
-13.5 | -0.447 | 0.0849 | -0.043 | -5.259
-13 | -0.442 | 0.07971 | -0.044 | -5.549
-12.5 | -0.435 | 0.07512 | -0.045 | -5.79
-12 | -0.425 | 0.06867 | -0.048 | -6.19
-11.5 | -0.413 | 0.06141 | -0.052 | -6.72
-11 | -0.396 | 0.05556 | -0.055 | -7.13
-10.5 | -0.377 | 0.04927 | -0.058 | -7.646
-10 | -0.352 | 0.04537 | -0.06 | -7.753
-9.5 | -0.325 | 0.03948 | -0.064 | -8.245
-9 | -0.337 | 0.00726 | -0.086 | -46.354
-8.5 | -0.298 | 0.00581 | -0.089 | -51.244
-8 | -0.252 | 0.00553 | -0.09 | -45.628
-7.5 | -0.205 | 0.00495 | -0.091 | -41.346
-7 | -0.155 | 0.00493 | -0.092 | -31.491
-6.5 | -0.104 | 0.00486 | -0.093 | -21.411
-6 | -0.052 | 0.00477 | -0.094 | -10.824
-5.5 | 0.002 | 0.00471 | -0.095 | 0.395
-5 | 0.056 | 0.00466 | -0.096 | 12.081
-4.5 | 0.112 | 0.00465 | -0.097 | 24.028
-4 | 0.168 | 0.00464 | -0.098 | 36.18
-3.5 | 0.224 | 0.00461 | -0.099 | 48.705
-3 | 0.282 | 0.00462 | -0.1 | 60.899
-2.5 | 0.339 | 0.00462 | -0.101 | 73.34
-2 | 0.397 | 0.00439 | -0.102 | 90.529
-1.5 | 0.455 | 0.00462 | -0.103 | 98.507
-1 | 0.513 | 0.00431 | -0.104 | 119.109
-0.5 | 0.572 | 0.00439 | -0.105 | 130.213
0 | 0.634 | 0.00475 | -0.106 | 133.494
0.5 | 0.692 | 0.00457 | -0.107 | 151.508
1 | 0.75 | 0.00476 | -0.108 | 157.577
1.5 | 0.808 | 0.0051 | -0.109 | 158.52
2 | 0.866 | 0.00519 | -0.11 | 166.842
2.5 | 0.925 | 0.00505 | -0.111 | 183.074
3 | 0.983 | 0.00547 | -0.111 | 179.702
3.5 | 1.041 | 0.00574 | -0.112 | 181.516
4 | 1.099 | 0.00597 | -0.113 | 184.16
4.5 | 1.157 | 0.00616 | -0.114 | 187.908
5 | 1.215 | 0.00644 | -0.115 | 188.608
5.5 | 1.272 | 0.00662 | -0.116 | 192.206
6 | 1.329 | 0.00681 | -0.117 | 195.142
6.5 | 1.386 | 0.00704 | -0.118 | 196.861
7 | 1.442 | 0.00965 | -0.119 | 149.416
7.5 | 1.497 | 0.00824 | -0.12 | 181.715
8 | 1.55 | 0.00858 | -0.12 | 180.607
8.5 | 1.602 | 0.00958 | -0.121 | 167.213
9 | 1.65 | 0.01008 | -0.122 | 163.692
9.5 | 1.689 | 0.01061 | -0.123 | 159.176
10 | 1.723 | 0.0112 | -0.124 | 153.851
10.5 | 1.752 | 0.01208 | -0.124 | 145.035
11 | 1.773 | 0.01288 | -0.125 | 137.736
11.5 | 1.788 | 0.01369 | -0.126 | 130.596
12 | 1.796 | 0.0172 | -0.127 | 104.432
12.5 | 1.796 | 0.01822 | -0.128 | 98.554
13 | 1.788 | 0.01927 | -0.128 | 92.818
13.5 | 1.735 | 0.02101 | -0.126 | 82.552
14 | 1.703 | 0.02297 | -0.126 | 74.132
14.5 | 1.665 | 0.02496 | -0.126 | 66.71
15 | 1.621 | 0.02716 | -0.126 | 59.695
15.5 | 1.571 | 0.03 | -0.126 | 52.372
16 | 1.512 | 0.03434 | -0.125 | 44.046
16.5 | 1.462 | 0.03579 | -0.126 | 40.84
17 | 1.394 | 0.04206 | -0.124 | 33.148

## 116. Re 12M Mach 0.10 (2)
BIGFOIL.COM POLAR EXPORT
goe529
GOE 529 |  |  |  | Cl Max: | 1.935 | at alpha= | 17 | deg
XFOIL ncrit=9 |  |  |  | L/D Max: | 165.649 | at alpha= | 5.5 | deg
Re: | 12000000 |  |  | Cd Min: | 0.22597 | at alpha= | -20 | deg
Mach: | 0.1 |  |  | Cl=0 at alpha= | -5.014 | deg
|  |  |  | @ Cl=0.1, Cd= | 0.0054474
|  |  |  | @ Cl=0.4, Cd= | 0.0055109
|  |  |  | @ Cl=0.6, Cd= | 0.0055518
alpha (deg) | Cl | Cd | Cm | Cl/Cd
-20 | -0.5567 | 0.22597 | 0.0186 | -2.4636
-19.5 | -0.54 | 0.21976 | 0.0148 | -2.4572
-19 | -0.5228 | 0.21388 | 0.0112 | -2.4444
-18.5 | -0.5054 | 0.208 | 0.0076 | -2.4298
-18 | -0.49 | 0.20114 | 0.0041 | -2.4361
-17.5 | -0.4841 | 0.18995 | -0.0001 | -2.5486
-17 | -0.4825 | 0.17814 | -0.0047 | -2.7085
-16.5 | -0.4845 | 0.16648 | -0.0094 | -2.9103
-15 | -1.0412 | 0.02035 | -0.1248 | -51.1646
-14.5 | -0.9987 | 0.01774 | -0.1245 | -56.2965
-14 | -0.9602 | 0.01613 | -0.1221 | -59.5288
-13.5 | -0.918 | 0.01445 | -0.1202 | -63.5294
-13 | -0.8717 | 0.01306 | -0.1187 | -66.7458
-12.5 | -0.824 | 0.01175 | -0.1174 | -70.1277
-12 | -0.7729 | 0.01087 | -0.1163 | -71.104
-11.5 | -0.7212 | 0.01022 | -0.1151 | -70.5675
-11 | -0.6692 | 0.00978 | -0.114 | -68.4254
-10.5 | -0.6168 | 0.00912 | -0.113 | -67.6316
-10 | -0.563 | 0.00852 | -0.1122 | -66.0798
-9.5 | -0.5077 | 0.00809 | -0.1116 | -62.7565
-9 | -0.4524 | 0.00763 | -0.111 | -59.2923
-8.5 | -0.3966 | 0.00719 | -0.1105 | -55.1599
-8 | -0.3404 | 0.00686 | -0.1101 | -49.621
-7.5 | -0.2839 | 0.00654 | -0.1097 | -43.4098
-7 | -0.2269 | 0.00633 | -0.1094 | -35.8452
-6.5 | -0.1702 | 0.00609 | -0.1091 | -27.9475
-6 | -0.1129 | 0.00592 | -0.1089 | -19.0709
-5.5 | -0.0556 | 0.00578 | -0.1087 | -9.6194
-5 | 0.0016 | 0.00569 | -0.1085 | 0.2812
-4.5 | 0.0591 | 0.00557 | -0.1084 | 10.6104
-4 | 0.1158 | 0.0054 | -0.1082 | 21.4444
-3.5 | 0.1724 | 0.0053 | -0.108 | 32.5283
-3 | 0.2278 | 0.00533 | -0.1076 | 42.7392
-2.5 | 0.2827 | 0.00544 | -0.1071 | 51.9669
-2 | 0.3386 | 0.0055 | -0.1068 | 61.5636
-1 | 0.4513 | 0.00552 | -0.1065 | 81.7572
-0.5 | 0.5077 | 0.00552 | -0.1064 | 91.9746
0 | 0.5642 | 0.00552 | -0.1063 | 102.2101
0.5 | 0.6204 | 0.00557 | -0.1062 | 111.3824
1 | 0.6762 | 0.00562 | -0.1061 | 120.3203
1.5 | 0.7316 | 0.00563 | -0.1059 | 129.9467
2 | 0.787 | 0.00573 | -0.1057 | 137.3473
2.5 | 0.8412 | 0.00588 | -0.1054 | 143.0612
3 | 0.8938 | 0.00616 | -0.1048 | 145.0974
3.5 | 0.9464 | 0.00631 | -0.1042 | 149.9842
4 | 0.9973 | 0.00656 | -0.1034 | 152.0274
4.5 | 1.0537 | 0.00648 | -0.1045 | 162.608
5 | 1.1103 | 0.00671 | -0.1048 | 165.4694
5.5 | 1.1612 | 0.00701 | -0.1039 | 165.6491
6 | 1.2111 | 0.00736 | -0.1028 | 164.5516
6.5 | 1.2543 | 0.00814 | -0.1005 | 154.0909
7 | 1.2981 | 0.00887 | -0.0984 | 146.3472
7.5 | 1.3465 | 0.00927 | -0.0971 | 145.2535
8 | 1.3948 | 0.00965 | -0.0959 | 144.5389
8.5 | 1.4418 | 0.0101 | -0.0945 | 142.7525
9 | 1.4881 | 0.01054 | -0.093 | 141.186
9.5 | 1.5334 | 0.011 | -0.0913 | 139.4
10 | 1.5763 | 0.01154 | -0.0893 | 136.5945
10.5 | 1.6177 | 0.01209 | -0.087 | 133.8048
11 | 1.6556 | 0.01264 | -0.0841 | 130.981
11.5 | 1.6851 | 0.01323 | -0.0796 | 127.3696
12 | 1.7171 | 0.01397 | -0.0759 | 122.9134
12.5 | 1.755 | 0.01493 | -0.074 | 117.5486
13 | 1.7892 | 0.01601 | -0.0717 | 111.7552
13.5 | 1.8201 | 0.01721 | -0.0691 | 105.7583
14 | 1.8481 | 0.01862 | -0.0664 | 99.2535
14.5 | 1.8724 | 0.02038 | -0.0636 | 91.8744
15 | 1.8935 | 0.02251 | -0.061 | 84.1182
15.5 | 1.9072 | 0.02536 | -0.0583 | 75.205
16 | 1.9236 | 0.02818 | -0.0562 | 68.2612
16.5 | 1.9309 | 0.03198 | -0.0541 | 60.3784
17 | 1.935 | 0.0363 | -0.0523 | 53.3058
17.5 | 1.9348 | 0.04135 | -0.0511 | 46.7908
18 | 1.9328 | 0.04676 | -0.0501 | 41.3345
19 | 1.9234 | 0.05855 | -0.0491 | 32.8506
19.5 | 1.91 | 0.06561 | -0.0489 | 29.1114
20 | 1.8944 | 0.07313 | -0.0491 | 25.9046

## 117. Re 12M Mach 0.25 (1)
BIGFOIL.COM POLAR EXPORT
goe529
GOE 529 |  |  |  | Cl Max: | 1.781 | at alpha= | 11 | deg
JavaFoil+Calcfoil stall+Eppler ext transition |  |  |  | L/D Max: | 196.988 | at alpha= | 6.5 | deg
Re: | 12000000 |  |  | Cd Min: | 0.00424 | at alpha= | -1 | deg
Mach: | 0.25 |  |  | Cl=0 at alpha= | -5.5182 | deg
|  |  |  | @ Cl=0.1, Cd= | 0.0046675
|  |  |  | @ Cl=0.4, Cd= | 0.004286
|  |  |  | @ Cl=0.6, Cd= | 0.0043514
alpha (deg) | Cl | Cd | Cm | Cl/Cd
-17 | -0.061 | 0.13426 | -0.039 | -0.452
-16.5 | -0.143 | 0.13465 | -0.038 | -1.065
-16 | -0.192 | 0.14599 | -0.037 | -1.315
-15.5 | -0.231 | 0.13752 | -0.038 | -1.682
-15 | -0.265 | 0.123 | -0.038 | -2.157
-14.5 | -0.295 | 0.11253 | -0.039 | -2.622
-14 | -0.32 | 0.10629 | -0.039 | -3.015
-13.5 | -0.341 | 0.09627 | -0.039 | -3.543
-13 | -0.357 | 0.08907 | -0.04 | -4.005
-12.5 | -0.367 | 0.08296 | -0.042 | -4.428
-12 | -0.373 | 0.07543 | -0.044 | -4.939
-11.5 | -0.372 | 0.06972 | -0.046 | -5.332
-11 | -0.366 | 0.06203 | -0.05 | -5.902
-10.5 | -0.355 | 0.05545 | -0.054 | -6.401
-10 | -0.337 | 0.05145 | -0.056 | -6.551
-9.5 | -0.315 | 0.04685 | -0.059 | -6.717
-9 | -0.286 | 0.04313 | -0.061 | -6.62
-8.5 | -0.253 | 0.03618 | -0.066 | -7.005
-8 | -0.252 | 0.00604 | -0.092 | -41.702
-7.5 | -0.206 | 0.00494 | -0.093 | -41.829
-7 | -0.157 | 0.00542 | -0.095 | -28.979
-6.5 | -0.106 | 0.00489 | -0.096 | -21.603
-6 | -0.053 | 0.00478 | -0.097 | -11.009
-5.5 | 0.002 | 0.00474 | -0.098 | 0.399
-5 | 0.058 | 0.00466 | -0.099 | 12.349
-4.5 | 0.114 | 0.00467 | -0.1 | 24.451
-4 | 0.172 | 0.00461 | -0.101 | 37.305
-3.5 | 0.23 | 0.00452 | -0.102 | 50.842
-3 | 0.289 | 0.00456 | -0.103 | 63.327
-2.5 | 0.348 | 0.00452 | -0.104 | 76.916
-2 | 0.408 | 0.00425 | -0.105 | 95.855
-1.5 | 0.467 | 0.00454 | -0.106 | 102.869
-1 | 0.527 | 0.00424 | -0.107 | 124.328
-0.5 | 0.587 | 0.00426 | -0.108 | 137.681
0 | 0.651 | 0.00471 | -0.109 | 138.242
0.5 | 0.711 | 0.00445 | -0.11 | 159.861
1 | 0.771 | 0.00468 | -0.111 | 164.735
1.5 | 0.83 | 0.00505 | -0.112 | 164.473
2 | 0.89 | 0.00517 | -0.113 | 172.313
2.5 | 0.95 | 0.0073 | -0.114 | 130.104
3 | 1.009 | 0.00548 | -0.114 | 184.246
3.5 | 1.069 | 0.00728 | -0.115 | 146.854
4 | 1.129 | 0.00604 | -0.116 | 186.748
4.5 | 1.188 | 0.00624 | -0.117 | 190.326
5 | 1.247 | 0.00655 | -0.118 | 190.439
5.5 | 1.306 | 0.00675 | -0.119 | 193.329
6 | 1.364 | 0.00697 | -0.12 | 195.676
6.5 | 1.423 | 0.00722 | -0.121 | 196.988
7 | 1.48 | 0.00803 | -0.122 | 184.304
7.5 | 1.534 | 0.00848 | -0.123 | 180.988
8 | 1.588 | 0.00899 | -0.124 | 176.623
8.5 | 1.64 | 0.00987 | -0.125 | 166.095
9 | 1.687 | 0.01283 | -0.125 | 131.474
9.5 | 1.723 | 0.01123 | -0.126 | 153.356
10 | 1.751 | 0.01186 | -0.127 | 147.676
10.5 | 1.771 | 0.01288 | -0.128 | 137.541
11 | 1.781 | 0.01389 | -0.129 | 128.227
11.5 | 1.781 | 0.01486 | -0.129 | 119.845
12 | 1.768 | 0.01904 | -0.13 | 92.893
12.5 | 1.704 | 0.02108 | -0.128 | 80.827
13 | 1.657 | 0.02306 | -0.128 | 71.837
13.5 | 1.598 | 0.02532 | -0.128 | 63.102
14 | 1.525 | 0.02808 | -0.128 | 54.301
14.5 | 1.44 | 0.0316 | -0.127 | 45.579
15 | 1.348 | 0.03479 | -0.127 | 38.745
15.5 | 1.24 | 0.04092 | -0.126 | 30.305
16 | 1.115 | 0.05226 | -0.123 | 21.338

## 118. Re 12M Mach 0.25 (2)
BIGFOIL.COM POLAR EXPORT
goe529
GOE 529 |  |  |  | Cl Max: | 1.8924 | at alpha= | 16 | deg
XFOIL ncrit=9 |  |  |  | L/D Max: | 166.389 | at alpha= | 5.5 | deg
Re: | 12000000 |  |  | Cd Min: | 0.18649 | at alpha= | -16.5 | deg
Mach: | 0.25 |  |  | Cl=0 at alpha= | -4.9768 | deg
|  |  |  | @ Cl=0.1, Cd= | 0.0055541
|  |  |  | @ Cl=0.4, Cd= | 0.0055388
|  |  |  | @ Cl=0.6, Cd= | 0.0055725
alpha (deg) | Cl | Cd | Cm | Cl/Cd
-16.5 | -0.437 | 0.18649 | -0.006 | -2.3433
-16 | -0.4305 | 0.17448 | -0.0106 | -2.4673
-15.5 | -0.4145 | 0.16142 | -0.0197 | -2.5678
-14.5 | -0.4041 | 0.13686 | -0.0346 | -2.9527
-13.5 | -0.3082 | 0.1101 | -0.0736 | -2.7993
-13 | -0.2947 | 0.10448 | -0.0765 | -2.8206
-12.5 | -0.2851 | 0.09896 | -0.0787 | -2.881
-12 | -0.3052 | 0.0879 | -0.0844 | -3.4721
-11.5 | -0.7417 | 0.01807 | -0.1299 | -41.0459
-10.5 | -0.6572 | 0.01182 | -0.1252 | -55.6007
-9.5 | -0.5429 | 0.0096 | -0.1215 | -56.5521
-9 | -0.4848 | 0.00864 | -0.1199 | -56.1111
-8.5 | -0.4249 | 0.00802 | -0.1186 | -52.98
-8 | -0.3652 | 0.00744 | -0.1173 | -49.086
-7.5 | -0.3047 | 0.00699 | -0.1163 | -43.5908
-7 | -0.2446 | 0.00659 | -0.1154 | -37.1168
-6.5 | -0.184 | 0.00636 | -0.1146 | -28.9308
-6 | -0.1236 | 0.00608 | -0.1139 | -20.3289
-5.5 | -0.0631 | 0.00591 | -0.1134 | -10.6768
-5 | -0.0028 | 0.00579 | -0.1129 | -0.48359
-4.5 | 0.0576 | 0.00569 | -0.1125 | 10.123
-4 | 0.1169 | 0.0055 | -0.1121 | 21.2545
-3.5 | 0.1759 | 0.00536 | -0.1116 | 32.8172
-3 | 0.2336 | 0.00537 | -0.111 | 43.5009
-2.5 | 0.2905 | 0.00547 | -0.1104 | 53.1079
-2 | 0.3483 | 0.00553 | -0.11 | 62.9837
-1.5 | 0.4069 | 0.00554 | -0.1097 | 73.4477
-1 | 0.4652 | 0.00556 | -0.1095 | 83.6691
-0.5 | 0.5234 | 0.00556 | -0.1093 | 94.1367
0 | 0.5818 | 0.00556 | -0.1091 | 104.6403
0.5 | 0.64 | 0.0056 | -0.109 | 114.2857
1 | 0.6976 | 0.00567 | -0.1088 | 123.0335
1.5 | 0.7549 | 0.00569 | -0.1085 | 132.6714
2 | 0.8117 | 0.00583 | -0.1082 | 139.2281
2.5 | 0.868 | 0.00596 | -0.1078 | 145.6376
3 | 0.9218 | 0.00629 | -0.107 | 146.5501
3.5 | 0.9764 | 0.00646 | -0.1064 | 151.1455
4.5 | 1.0878 | 0.00665 | -0.1065 | 163.5789
5 | 1.1451 | 0.0069 | -0.1063 | 165.9565
5.5 | 1.198 | 0.0072 | -0.1052 | 166.3889
7 | 1.3376 | 0.00918 | -0.0983 | 145.7081
7.5 | 1.3872 | 0.00963 | -0.0965 | 144.0498
8 | 1.4364 | 0.01007 | -0.0947 | 142.6415
8.5 | 1.4839 | 0.01057 | -0.0925 | 140.3879
9 | 1.5308 | 0.01106 | -0.0903 | 138.4087
9.5 | 1.5749 | 0.01163 | -0.0875 | 135.417
10 | 1.612 | 0.01226 | -0.0834 | 131.4845
10.5 | 1.6464 | 0.01288 | -0.0789 | 127.8261
11 | 1.6857 | 0.01368 | -0.0757 | 123.2237
11.5 | 1.726 | 0.01469 | -0.0732 | 117.4949
12 | 1.7598 | 0.01595 | -0.0698 | 110.3323
12.5 | 1.7908 | 0.01741 | -0.0664 | 102.8604
13 | 1.8197 | 0.01911 | -0.0632 | 95.2224
13.5 | 1.8446 | 0.02123 | -0.06 | 86.8865
14 | 1.8643 | 0.02394 | -0.057 | 77.8739
14.5 | 1.8802 | 0.02717 | -0.0542 | 69.2013
15 | 1.8907 | 0.03105 | -0.0518 | 60.8921
15.5 | 1.892 | 0.03604 | -0.0496 | 52.4972
16 | 1.8924 | 0.04145 | -0.0481 | 45.655
16.5 | 1.8852 | 0.04772 | -0.0467 | 39.5054
17 | 1.8741 | 0.0546 | -0.0459 | 34.3242
17.5 | 1.8651 | 0.06146 | -0.0454 | 30.3466
18 | 1.8462 | 0.06957 | -0.0453 | 26.5373
18.5 | 1.8287 | 0.07773 | -0.0456 | 23.5263
19 | 1.8055 | 0.08637 | -0.0459 | 20.9042
19.5 | 1.7706 | 0.09537 | -0.0453 | 18.5656
20 | 1.7404 | 0.10499 | -0.0466 | 16.5768

## 119. Re 12M Mach 0.50 (1)
BIGFOIL.COM POLAR EXPORT
goe529
GOE 529 |  |  |  | Cl Max: | 1.768 | at alpha= | 9 | deg
JavaFoil+Calcfoil stall+Eppler ext transition |  |  |  | L/D Max: | 189.532 | at alpha= | 2.5 | deg
Re: | 12000000 |  |  | Cd Min: | 0.00443 | at alpha= | -4 | deg
Mach: | 0.5 |  |  | Cl=0 at alpha= | -5.5222 | deg
|  |  |  | @ Cl=0.1, Cd= | 0.0049005
|  |  |  | @ Cl=0.4, Cd= | 0.0047025
|  |  |  | @ Cl=0.6, Cd= | 0.0045082
alpha (deg) | Cl | Cd | Cm | Cl/Cd
-20 | -0.714 | 0.14107 | -0.046 | -5.064
-19.5 | -0.691 | 0.13586 | -0.047 | -5.088
-19 | -0.668 | 0.14846 | -0.047 | -4.499
-18.5 | -0.645 | 0.13557 | -0.048 | -4.758
-18 | -0.622 | 0.12865 | -0.049 | -4.832
-17.5 | -0.598 | 0.12206 | -0.049 | -4.899
-17 | -0.574 | 0.11665 | -0.05 | -4.922
-16.5 | -0.55 | 0.113 | -0.05 | -4.869
-16 | -0.524 | 0.11717 | -0.047 | -4.47
-15.5 | -0.501 | 0.10311 | -0.05 | -4.863
-15 | -0.477 | 0.1003 | -0.05 | -4.753
-14.5 | -0.452 | 0.09699 | -0.05 | -4.66
-14 | -0.428 | 0.09268 | -0.05 | -4.613
-13.5 | -0.403 | 0.08868 | -0.05 | -4.546
-13 | -0.379 | 0.08423 | -0.051 | -4.494
-12.5 | -0.354 | 0.0815 | -0.051 | -4.343
-12 | -0.329 | 0.08496 | -0.052 | -3.876
-11.5 | -0.304 | 0.07866 | -0.052 | -3.87
-11 | -0.278 | 0.08366 | -0.047 | -3.326
-10.5 | -0.255 | 0.06592 | -0.054 | -3.865
-10 | -0.23 | 0.06099 | -0.055 | -3.768
-9.5 | -0.205 | 0.05581 | -0.057 | -3.673
-9 | -0.18 | 0.05208 | -0.059 | -3.452
-8.5 | -0.154 | 0.04863 | -0.06 | -3.177
-8 | -0.129 | 0.0438 | -0.064 | -2.953
-7.5 | -0.105 | 0.03538 | -0.073 | -2.977
-7 | -0.082 | 0.02341 | -0.086 | -3.514
-6.5 | -0.081 | 0.04004 | -0.058 | -2.019
-6 | -0.043 | 0.03574 | -0.065 | -1.216
-5.5 | 0.002 | 0.00556 | -0.108 | 0.352
-5 | 0.061 | 0.00495 | -0.11 | 12.393
-4.5 | 0.124 | 0.00487 | -0.111 | 25.422
-4 | 0.188 | 0.00443 | -0.113 | 42.396
-3.5 | 0.253 | 0.00477 | -0.114 | 53.092
-3 | 0.32 | 0.00478 | -0.115 | 66.911
-2.5 | 0.386 | 0.00469 | -0.116 | 82.34
-2 | 0.453 | 0.00475 | -0.117 | 95.564
-1.5 | 0.521 | 0.00473 | -0.118 | 109.997
-1 | 0.588 | 0.00451 | -0.119 | 130.49
-0.5 | 0.656 | 0.0045 | -0.12 | 145.861
0 | 0.727 | 0.00459 | -0.122 | 158.551
0.5 | 0.794 | 0.00487 | -0.123 | 162.977
1 | 0.86 | 0.00499 | -0.124 | 172.339
1.5 | 0.927 | 0.00542 | -0.125 | 170.891
2 | 0.993 | 0.00543 | -0.126 | 183.031
2.5 | 1.059 | 0.00559 | -0.127 | 189.532
3 | 1.126 | 0.00634 | -0.128 | 177.552
3.5 | 1.192 | 0.0085 | -0.129 | 140.25
4 | 1.258 | 0.00708 | -0.13 | 177.754
4.5 | 1.323 | 0.00741 | -0.131 | 178.475
5 | 1.387 | 0.00781 | -0.132 | 177.523
5.5 | 1.451 | 0.00818 | -0.133 | 177.481
6 | 1.514 | 0.00854 | -0.134 | 177.22
6.5 | 1.577 | 0.00882 | -0.135 | 178.828
7 | 1.636 | 0.01026 | -0.136 | 159.472
7.5 | 1.689 | 0.01413 | -0.137 | 119.564
8 | 1.738 | 0.01181 | -0.138 | 147.174
8.5 | 1.756 | 0.01682 | -0.137 | 104.427
9 | 1.768 | 0.01809 | -0.137 | 97.753
9.5 | 1.722 | 0.02066 | -0.137 | 83.327
10 | 1.562 | 0.02539 | -0.136 | 61.508
10.5 | 1.012 | 0.03458 | -0.133 | 29.266
11 | 1.03 | 0.04046 | -0.132 | 25.463
11.5 | 1.038 | 0.05116 | -0.128 | 20.283
12 | 1.092 | 0.04239 | -0.133 | 25.768
12.5 | 1.111 | 0.04956 | -0.132 | 22.42
13 | 1.136 | 0.05285 | -0.131 | 21.488
13.5 | 1.178 | 0.04851 | -0.134 | 24.292
14 | 1.202 | 0.05446 | -0.133 | 22.081

## 120. Re 12M Mach 0.50 (2)
BIGFOIL.COM POLAR EXPORT
goe529
GOE 529 |  |  |  | Cl Max: | 1.7423 | at alpha= | 10.5 | deg
XFOIL ncrit=9 |  |  |  | L/D Max: | 166.79 | at alpha= | 5.5 | deg
Re: | 12000000 |  |  | Cd Min: | 0.12774 | at alpha= | 15.5 | deg
Mach: | 0.5 |  |  | Cl=0 at alpha= | -4.8021 | deg
|  |  |  | @ Cl=0.1, Cd= | 0.0063488
|  |  |  | @ Cl=0.4, Cd= | 0.0057214
|  |  |  | @ Cl=0.6, Cd= | 0.0057409
alpha (deg) | Cl | Cd | Cm | Cl/Cd
-11 | -0.1463 | 0.10116 | -0.0876 | -1.4462
-10.5 | -0.127 | 0.09558 | -0.0903 | -1.3287
-10 | -0.1187 | 0.08832 | -0.0938 | -1.344
-9.5 | -0.1125 | 0.08109 | -0.0975 | -1.3873
-9 | -0.1034 | 0.07475 | -0.1006 | -1.3833
-8.5 | -0.0914 | 0.06918 | -0.103 | -1.3212
-8 | -0.0971 | 0.06222 | -0.106 | -1.5606
-7.5 | -0.1148 | 0.05597 | -0.1076 | -2.0511
-7 | -0.105 | 0.04895 | -0.1143 | -2.145
-6.5 | -0.0981 | 0.03848 | -0.125 | -2.5494
-6 | -0.1009 | 0.02206 | -0.1371 | -4.5739
-5.5 | -0.0926 | 0.00968 | -0.1382 | -9.5661
-5 | -0.0296 | 0.00705 | -0.1351 | -4.1986
-4.5 | 0.0452 | 0.00668 | -0.1325 | 6.7665
-4 | 0.118 | 0.00624 | -0.1305 | 18.9103
-3.5 | 0.1896 | 0.00601 | -0.1288 | 31.5474
-3 | 0.2565 | 0.00575 | -0.1269 | 44.6087
-2.5 | 0.3235 | 0.00574 | -0.1253 | 56.3589
-2 | 0.3909 | 0.00572 | -0.1241 | 68.3392
-1.5 | 0.4584 | 0.00573 | -0.1232 | 80
-1 | 0.5266 | 0.00572 | -0.1226 | 92.0629
-0.5 | 0.5936 | 0.00574 | -0.1219 | 103.4146
0 | 0.6607 | 0.00575 | -0.1214 | 114.9043
0.5 | 0.7273 | 0.00581 | -0.1209 | 125.1807
1 | 0.7936 | 0.00591 | -0.1204 | 134.2809
1.5 | 0.8586 | 0.00604 | -0.1196 | 142.1523
2 | 0.9216 | 0.00626 | -0.1185 | 147.2204
2.5 | 0.9838 | 0.00659 | -0.1173 | 149.2868
3.5 | 1.1071 | 0.00722 | -0.1142 | 153.338
4 | 1.1556 | 0.00804 | -0.1104 | 143.7313
4.5 | 1.2343 | 0.00743 | -0.1127 | 166.1238
5 | 1.2946 | 0.00781 | -0.1103 | 165.7618
5.5 | 1.356 | 0.00813 | -0.1078 | 166.7897
6 | 1.3999 | 0.00914 | -0.1024 | 153.1619
6.5 | 1.4378 | 0.01026 | -0.0958 | 140.1365
7 | 1.4829 | 0.01091 | -0.0902 | 135.9212
7.5 | 1.5347 | 0.01167 | -0.0859 | 131.5081
8 | 1.5833 | 0.01268 | -0.0813 | 124.8659
8.5 | 1.6306 | 0.01386 | -0.0767 | 117.6479
9 | 1.6738 | 0.01544 | -0.0719 | 108.4067
9.5 | 1.7077 | 0.0178 | -0.0668 | 95.9382
10 | 1.7337 | 0.02103 | -0.0621 | 82.4394
10.5 | 1.7423 | 0.02588 | -0.0575 | 67.3223
11 | 1.7259 | 0.03312 | -0.0538 | 52.1105
11.5 | 1.6932 | 0.04184 | -0.0509 | 40.4685
12 | 1.6561 | 0.05124 | -0.0489 | 32.3205
12.5 | 1.6156 | 0.0615 | -0.0481 | 26.2699
13 | 1.5771 | 0.07206 | -0.0481 | 21.8859
13.5 | 1.5389 | 0.08281 | -0.0486 | 18.5835
14 | 1.5023 | 0.0932 | -0.0489 | 16.1191
14.5 | 1.4654 | 0.10299 | -0.0485 | 14.2286
15 | 1.4369 | 0.11481 | -0.0523 | 12.5155
15.5 | 1.4109 | 0.12774 | -0.0585 | 11.0451

## 121. Re 14M Mach 0.00 (1)
BIGFOIL.COM POLAR EXPORT
goe529
GOE 529 |  |  |  | Cl Max: | 1.801 | at alpha= | 12.5 | deg
JavaFoil+Calcfoil stall+Eppler ext transition |  |  |  | L/D Max: | 201.36 | at alpha= | 6.5 | deg
Re: | 14000000 |  |  | Cd Min: | 0.00428 | at alpha= | -1 | deg
Mach: | 0 |  |  | Cl=0 at alpha= | -5.5189 | deg
|  |  |  | @ Cl=0.1, Cd= | 0.004636
|  |  |  | @ Cl=0.4, Cd= | 0.004516
|  |  |  | @ Cl=0.6, Cd= | 0.00455
alpha (deg) | Cl | Cd | Cm | Cl/Cd
-19.5 | -0.382 | 0.16228 | -0.034 | -2.353
-19 | -0.394 | 0.15542 | -0.035 | -2.532
-18.5 | -0.405 | 0.14766 | -0.035 | -2.743
-18 | -0.416 | 0.14035 | -0.036 | -2.964
-17.5 | -0.426 | 0.13351 | -0.037 | -3.194
-17 | -0.436 | 0.12771 | -0.037 | -3.414
-16.5 | -0.445 | 0.1204 | -0.038 | -3.692
-16 | -0.452 | 0.11336 | -0.039 | -3.984
-15.5 | -0.457 | 0.10753 | -0.04 | -4.253
-15 | -0.461 | 0.10158 | -0.04 | -4.536
-14.5 | -0.463 | 0.0958 | -0.041 | -4.828
-14 | -0.462 | 0.08972 | -0.042 | -5.146
-13.5 | -0.459 | 0.08328 | -0.044 | -5.508
-13 | -0.453 | 0.07759 | -0.045 | -5.835
-12.5 | -0.443 | 0.07371 | -0.046 | -6.011
-12 | -0.431 | 0.06737 | -0.049 | -6.405
-11.5 | -0.418 | 0.05964 | -0.053 | -7.009
-11 | -0.401 | 0.05261 | -0.057 | -7.627
-10.5 | -0.381 | 0.04663 | -0.06 | -8.162
-10 | -0.356 | 0.04104 | -0.063 | -8.686
-9.5 | -0.338 | 0.02731 | -0.071 | -12.388
-9 | -0.341 | 0.00596 | -0.087 | -57.276
-8.5 | -0.298 | 0.00553 | -0.088 | -53.927
-8 | -0.252 | 0.00512 | -0.09 | -49.275
-7.5 | -0.204 | 0.00515 | -0.091 | -39.698
-7 | -0.155 | 0.00487 | -0.092 | -31.801
-6.5 | -0.104 | 0.0048 | -0.093 | -21.606
-6 | -0.051 | 0.00468 | -0.094 | -10.996
-5.5 | 0.002 | 0.00466 | -0.095 | 0.397
-5 | 0.056 | 0.00466 | -0.096 | 12.049
-4.5 | 0.111 | 0.00463 | -0.097 | 24.024
-4 | 0.167 | 0.00453 | -0.098 | 36.901
-3.5 | 0.223 | 0.00458 | -0.098 | 48.782
-3 | 0.28 | 0.0045 | -0.099 | 62.272
-2.5 | 0.337 | 0.0045 | -0.1 | 75.044
-2 | 0.395 | 0.00451 | -0.101 | 87.504
-1.5 | 0.453 | 0.00458 | -0.102 | 98.861
-1 | 0.511 | 0.00428 | -0.103 | 119.447
-0.5 | 0.569 | 0.00438 | -0.104 | 129.841
0 | 0.631 | 0.00472 | -0.105 | 133.643
0.5 | 0.688 | 0.00464 | -0.106 | 148.417
1 | 0.746 | 0.00475 | -0.107 | 157.09
1.5 | 0.804 | 0.00488 | -0.108 | 164.627
2 | 0.862 | 0.00488 | -0.109 | 176.594
2.5 | 0.92 | 0.00582 | -0.11 | 157.969
3 | 0.978 | 0.00701 | -0.111 | 139.566
3.5 | 1.036 | 0.00686 | -0.112 | 151.098
4 | 1.094 | 0.00584 | -0.113 | 187.406
4.5 | 1.151 | 0.00604 | -0.114 | 190.57
5 | 1.209 | 0.00628 | -0.115 | 192.421
5.5 | 1.266 | 0.00647 | -0.115 | 195.633
6 | 1.323 | 0.00666 | -0.116 | 198.676
6.5 | 1.38 | 0.00685 | -0.117 | 201.36
7 | 1.436 | 0.00755 | -0.118 | 190.075
7.5 | 1.49 | 0.00793 | -0.119 | 187.885
8 | 1.543 | 0.00844 | -0.12 | 182.83
8.5 | 1.595 | 0.00919 | -0.121 | 173.42
9 | 1.643 | 0.0116 | -0.121 | 141.634
9.5 | 1.683 | 0.01034 | -0.122 | 162.667
10 | 1.718 | 0.01086 | -0.123 | 158.171
10.5 | 1.747 | 0.01158 | -0.124 | 150.813
11 | 1.77 | 0.01241 | -0.125 | 142.674
11.5 | 1.787 | 0.01316 | -0.125 | 135.779
12 | 1.798 | 0.01658 | -0.126 | 108.411
12.5 | 1.801 | 0.01737 | -0.127 | 103.644
13 | 1.797 | 0.01854 | -0.128 | 96.936
13.5 | 1.786 | 0.01934 | -0.128 | 92.341
14 | 1.728 | 0.02155 | -0.126 | 80.182
14.5 | 1.696 | 0.02315 | -0.126 | 73.275
15 | 1.658 | 0.02517 | -0.126 | 65.876
15.5 | 1.609 | 0.02886 | -0.125 | 55.749
16 | 1.562 | 0.03161 | -0.125 | 49.412
16.5 | 1.514 | 0.03358 | -0.126 | 45.074
17 | 1.457 | 0.03793 | -0.125 | 38.422
17.5 | 1.407 | 0.03997 | -0.125 | 35.203

## 122. Re 14M Mach 0.00 (2)
BIGFOIL.COM POLAR EXPORT
goe529
GOE 529 |  |  |  | Cl Max: | 1.9685 | at alpha= | 18.5 | deg
XFOIL ncrit=9 |  |  |  | L/D Max: | 170.221 | at alpha= | 5.5 | deg
Re: | 14000000 |  |  | Cd Min: | 0.06393 | at alpha= | 20 | deg
Mach: | 0 |  |  | Cl=0 at alpha= | -5.0198 | deg
|  |  |  | @ Cl=0.1, Cd= | 0.0052913
|  |  |  | @ Cl=0.4, Cd= | 0.0054184
|  |  |  | @ Cl=0.6, Cd= | 0.0054718
alpha (deg) | Cl | Cd | Cm | Cl/Cd
-16.5 | -1.2048 | 0.02206 | -0.1161 | -54.6147
-16 | -1.1605 | 0.01941 | -0.117 | -59.7888
-15.5 | -1.0919 | 0.01723 | -0.122 | -63.372
-15 | -1.0474 | 0.01588 | -0.121 | -65.9572
-14 | -0.9612 | 0.01372 | -0.1175 | -70.0583
-13.5 | -0.915 | 0.01256 | -0.1162 | -72.8503
-13 | -0.8666 | 0.01157 | -0.1152 | -74.9006
-12.5 | -0.8175 | 0.01064 | -0.1142 | -76.8327
-12 | -0.7663 | 0.01002 | -0.1133 | -76.477
-11.5 | -0.7151 | 0.00958 | -0.1124 | -74.6451
-11 | -0.6632 | 0.0092 | -0.1115 | -72.087
-10.5 | -0.6107 | 0.00859 | -0.1109 | -71.0943
-10 | -0.557 | 0.00808 | -0.1103 | -68.9356
-9.5 | -0.5023 | 0.00772 | -0.1099 | -65.0648
-9 | -0.4473 | 0.00729 | -0.1095 | -61.358
-8.5 | -0.3923 | 0.00691 | -0.1091 | -56.7728
-8 | -0.3365 | 0.0066 | -0.1088 | -50.9848
-7.5 | -0.2806 | 0.0063 | -0.1086 | -44.5397
-7 | -0.2244 | 0.00611 | -0.1083 | -36.7267
-6.5 | -0.168 | 0.00588 | -0.1081 | -28.5714
-6 | -0.1113 | 0.00571 | -0.108 | -19.4921
-4 | 0.1158 | 0.00526 | -0.1076 | 22.0152
-3.5 | 0.1711 | 0.00522 | -0.1072 | 32.7778
-3 | 0.2253 | 0.00531 | -0.1067 | 42.4294
-2.5 | 0.2804 | 0.00539 | -0.1064 | 52.0223
-1 | 0.449 | 0.00543 | -0.1061 | 82.6888
-0.5 | 0.5053 | 0.00542 | -0.106 | 93.2288
0 | 0.5611 | 0.00543 | -0.1059 | 103.3333
0.5 | 0.6169 | 0.00549 | -0.1058 | 112.3679
1 | 0.6724 | 0.00555 | -0.1056 | 121.1532
1.5 | 0.7275 | 0.00557 | -0.1055 | 130.6104
2 | 0.7825 | 0.00567 | -0.1053 | 138.0071
2.5 | 0.8361 | 0.00586 | -0.1049 | 142.6792
3 | 0.8885 | 0.00613 | -0.1043 | 144.9429
3.5 | 0.9411 | 0.00632 | -0.1038 | 148.9082
4 | 0.9876 | 0.00693 | -0.1023 | 142.5108
4.5 | 1.0279 | 0.00635 | -0.0995 | 161.874
5 | 1.1063 | 0.00655 | -0.105 | 168.9008
5.5 | 1.1575 | 0.0068 | -0.1042 | 170.2206
6 | 1.2028 | 0.00747 | -0.1024 | 161.0174
6.5 | 1.2494 | 0.008 | -0.1008 | 156.175
7 | 1.2946 | 0.0086 | -0.099 | 150.5349
7.5 | 1.3427 | 0.00898 | -0.0978 | 149.5212
8 | 1.3909 | 0.00934 | -0.0967 | 148.9186
8.5 | 1.4379 | 0.00977 | -0.0954 | 147.175
9 | 1.4846 | 0.01017 | -0.0942 | 145.9784
9.5 | 1.5301 | 0.01062 | -0.0927 | 144.0772
10 | 1.5736 | 0.01113 | -0.0909 | 141.3836
11 | 1.6572 | 0.01214 | -0.0869 | 136.5074
11.5 | 1.692 | 0.0127 | -0.0836 | 133.2283
12 | 1.7205 | 0.01335 | -0.0792 | 128.8764
12.5 | 1.7568 | 0.01417 | -0.0768 | 123.9802
13.5 | 1.8282 | 0.01606 | -0.0729 | 113.8356
14 | 1.8578 | 0.01723 | -0.0702 | 107.8236
14.5 | 1.8838 | 0.01868 | -0.0674 | 100.8458
15 | 1.9068 | 0.02043 | -0.0647 | 93.3333
15.5 | 1.9214 | 0.02293 | -0.0616 | 83.7942
16 | 1.9411 | 0.02524 | -0.0595 | 76.9057
16.5 | 1.9516 | 0.02842 | -0.0571 | 68.67
17 | 1.9585 | 0.03217 | -0.055 | 60.8797
18 | 1.9678 | 0.04079 | -0.0523 | 48.2422
18.5 | 1.9685 | 0.04583 | -0.0514 | 42.9522
19 | 1.9666 | 0.05122 | -0.0508 | 38.3952
19.5 | 1.9591 | 0.05736 | -0.0504 | 34.1545
20 | 1.9487 | 0.06393 | -0.0502 | 30.4818

## 123. Re 14M Mach 0.10 (1)
BIGFOIL.COM POLAR EXPORT
goe529
GOE 529 |  |  |  | Cl Max: | 1.796 | at alpha= | 12 | deg
JavaFoil+Calcfoil stall+Eppler ext transition |  |  |  | L/D Max: | 201.487 | at alpha= | 6.5 | deg
Re: | 14000000 |  |  | Cd Min: | 0.00428 | at alpha= | -2 | deg
Mach: | 0.1 |  |  | Cl=0 at alpha= | -5.5185 | deg
|  |  |  | @ Cl=0.1, Cd= | 0.0045764
|  |  |  | @ Cl=0.4, Cd= | 0.0042924
|  |  |  | @ Cl=0.6, Cd= | 0.0045161
alpha (deg) | Cl | Cd | Cm | Cl/Cd
-19 | -0.355 | 0.15835 | -0.035 | -2.241
-18.5 | -0.368 | 0.15127 | -0.035 | -2.434
-18 | -0.381 | 0.14258 | -0.035 | -2.675
-17.5 | -0.394 | 0.13769 | -0.036 | -2.863
-17 | -0.406 | 0.12962 | -0.037 | -3.134
-16.5 | -0.417 | 0.12345 | -0.038 | -3.379
-16 | -0.427 | 0.11583 | -0.038 | -3.686
-15.5 | -0.435 | 0.1098 | -0.039 | -3.964
-15 | -0.441 | 0.10357 | -0.04 | -4.262
-14.5 | -0.446 | 0.09728 | -0.041 | -4.581
-14 | -0.448 | 0.09063 | -0.042 | -4.939
-13.5 | -0.446 | 0.08598 | -0.043 | -5.191
-13 | -0.443 | 0.07914 | -0.045 | -5.593
-12.5 | -0.436 | 0.07316 | -0.047 | -5.959
-12 | -0.425 | 0.06886 | -0.048 | -6.172
-11.5 | -0.412 | 0.06244 | -0.051 | -6.596
-11 | -0.397 | 0.05388 | -0.056 | -7.376
-10.5 | -0.378 | 0.04798 | -0.059 | -7.871
-10 | -0.354 | 0.04302 | -0.062 | -8.224
-9.5 | -0.331 | 0.03409 | -0.067 | -9.7
-9 | -0.341 | 0.00608 | -0.087 | -56.126
-8.5 | -0.298 | 0.00522 | -0.089 | -57.106
-8 | -0.253 | 0.00507 | -0.09 | -49.841
-7.5 | -0.205 | 0.00517 | -0.091 | -39.628
-7 | -0.155 | 0.00487 | -0.092 | -31.857
-6.5 | -0.104 | 0.0047 | -0.093 | -22.138
-6 | -0.052 | 0.00472 | -0.094 | -10.952
-5.5 | 0.002 | 0.00466 | -0.095 | 0.399
-5 | 0.056 | 0.0046 | -0.096 | 12.26
-4.5 | 0.112 | 0.00457 | -0.097 | 24.426
-4 | 0.168 | 0.00456 | -0.098 | 36.792
-3.5 | 0.224 | 0.00452 | -0.099 | 49.641
-3 | 0.282 | 0.00453 | -0.1 | 62.183
-2.5 | 0.339 | 0.00453 | -0.101 | 74.871
-2 | 0.397 | 0.00428 | -0.102 | 92.662
-1.5 | 0.455 | 0.00452 | -0.103 | 100.642
-1 | 0.513 | 0.0043 | -0.104 | 119.455
-0.5 | 0.572 | 0.00434 | -0.105 | 131.631
0 | 0.634 | 0.00473 | -0.106 | 134.111
0.5 | 0.692 | 0.00461 | -0.107 | 150.227
1 | 0.75 | 0.00472 | -0.108 | 158.962
1.5 | 0.808 | 0.00485 | -0.109 | 166.523
2 | 0.866 | 0.0049 | -0.11 | 176.801
2.5 | 0.925 | 0.00582 | -0.111 | 158.826
3 | 0.983 | 0.00702 | -0.111 | 140.004
3.5 | 1.041 | 0.00692 | -0.112 | 150.487
4 | 1.099 | 0.00586 | -0.113 | 187.544
4.5 | 1.157 | 0.00607 | -0.114 | 190.632
5 | 1.215 | 0.00631 | -0.115 | 192.578
5.5 | 1.272 | 0.00649 | -0.116 | 195.967
6 | 1.329 | 0.00669 | -0.117 | 198.689
6.5 | 1.386 | 0.00688 | -0.118 | 201.487
7 | 1.442 | 0.00764 | -0.119 | 188.769
7.5 | 1.497 | 0.00797 | -0.12 | 187.726
8 | 1.55 | 0.0085 | -0.12 | 182.394
8.5 | 1.602 | 0.00938 | -0.121 | 170.668
9 | 1.65 | 0.01172 | -0.122 | 140.71
9.5 | 1.689 | 0.01044 | -0.123 | 161.718
10 | 1.723 | 0.01097 | -0.124 | 157.058
10.5 | 1.752 | 0.01172 | -0.124 | 149.458
11 | 1.773 | 0.01261 | -0.125 | 140.688
11.5 | 1.788 | 0.01335 | -0.126 | 133.934
12 | 1.796 | 0.01674 | -0.127 | 107.31
12.5 | 1.796 | 0.01769 | -0.128 | 101.524
13 | 1.788 | 0.01873 | -0.128 | 95.45
13.5 | 1.737 | 0.02058 | -0.127 | 84.422
14 | 1.706 | 0.02223 | -0.127 | 76.749
14.5 | 1.669 | 0.02396 | -0.127 | 69.669
15 | 1.625 | 0.02625 | -0.126 | 61.898
15.5 | 1.574 | 0.02897 | -0.126 | 54.341
16 | 1.516 | 0.03314 | -0.126 | 45.735
16.5 | 1.459 | 0.03623 | -0.125 | 40.277
17 | 1.399 | 0.04015 | -0.125 | 34.835

## 124. Re 14M Mach 0.10 (2)
BIGFOIL.COM POLAR EXPORT
goe529
GOE 529 |  |  |  | Cl Max: | 1.9597 | at alpha= | 18 | deg
XFOIL ncrit=9 |  |  |  | L/D Max: | 170.469 | at alpha= | 5.5 | deg
Re: | 14000000 |  |  | Cd Min: | 0.22579 | at alpha= | -20 | deg
Mach: | 0.1 |  |  | Cl=0 at alpha= | -5.0122 | deg
|  |  |  | @ Cl=0.1, Cd= | 0.0053114
|  |  |  | @ Cl=0.4, Cd= | 0.0054209
|  |  |  | @ Cl=0.6, Cd= | 0.0054717
alpha (deg) | Cl | Cd | Cm | Cl/Cd
-20 | -0.5578 | 0.22579 | 0.0188 | -2.4704
-19.5 | -0.5414 | 0.21942 | 0.015 | -2.4674
-19 | -0.5244 | 0.21337 | 0.0113 | -2.4577
-18.5 | -0.5163 | 0.2024 | 0.0069 | -2.5509
-18 | -0.5014 | 0.19578 | 0.0034 | -2.561
-17.5 | -0.4866 | 0.18917 | -0.0001 | -2.5723
-15.5 | -1.0991 | 0.02113 | -0.1241 | -52.0161
-15 | -1.0496 | 0.01823 | -0.1257 | -57.5754
-14.5 | -1.0129 | 0.01649 | -0.1232 | -61.4251
-14 | -0.9696 | 0.01512 | -0.1213 | -64.127
-13.5 | -0.9227 | 0.01392 | -0.1198 | -66.2859
-13 | -0.8748 | 0.01269 | -0.1185 | -68.9362
-12.5 | -0.8262 | 0.01148 | -0.1172 | -71.9686
-12 | -0.7757 | 0.01058 | -0.116 | -73.3176
-11.5 | -0.7247 | 0.00995 | -0.1147 | -72.8342
-11 | -0.6719 | 0.00949 | -0.1137 | -70.8008
-10.5 | -0.6179 | 0.00895 | -0.1129 | -69.0391
-10 | -0.5639 | 0.00832 | -0.1121 | -67.7764
-9.5 | -0.5088 | 0.00786 | -0.1115 | -64.7328
-9 | -0.4528 | 0.00746 | -0.111 | -60.6971
-8.5 | -0.3972 | 0.00701 | -0.1104 | -56.6619
-8 | -0.3407 | 0.0067 | -0.1101 | -50.8507
-7.5 | -0.2843 | 0.00635 | -0.1097 | -44.7717
-7 | -0.2274 | 0.00615 | -0.1094 | -36.9756
-6.5 | -0.1703 | 0.00592 | -0.1091 | -28.7669
-6 | -0.1132 | 0.00573 | -0.1089 | -19.7557
-4 | 0.116 | 0.00528 | -0.1083 | 21.9697
-3.5 | 0.1718 | 0.00523 | -0.1079 | 32.8489
-3 | 0.2264 | 0.00532 | -0.1074 | 42.5564
-2.5 | 0.2818 | 0.0054 | -0.107 | 52.1852
-1 | 0.4515 | 0.00543 | -0.1066 | 83.1492
-0.5 | 0.5081 | 0.00542 | -0.1065 | 93.7454
0 | 0.5644 | 0.00544 | -0.1064 | 103.75
0.5 | 0.6205 | 0.00549 | -0.1063 | 113.0237
1 | 0.6764 | 0.00555 | -0.1061 | 121.8739
1.5 | 0.7318 | 0.00557 | -0.106 | 131.3824
2 | 0.787 | 0.00568 | -0.1058 | 138.5563
2.5 | 0.841 | 0.00587 | -0.1054 | 143.2709
3 | 0.8935 | 0.00615 | -0.1048 | 145.2846
3.5 | 0.9465 | 0.00634 | -0.1043 | 149.2902
4 | 0.993 | 0.00698 | -0.1026 | 142.2636
4.5 | 1.0337 | 0.00638 | -0.0998 | 162.0219
5 | 1.1126 | 0.00658 | -0.1053 | 169.0881
5.5 | 1.1643 | 0.00683 | -0.1045 | 170.4685
6 | 1.2096 | 0.00752 | -0.1026 | 160.8511
7 | 1.302 | 0.00865 | -0.0991 | 150.5202
7.5 | 1.3504 | 0.00904 | -0.0978 | 149.3805
8 | 1.3988 | 0.00941 | -0.0966 | 148.6504
8.5 | 1.4459 | 0.00985 | -0.0952 | 146.7919
9 | 1.4929 | 0.01026 | -0.0938 | 145.5068
9.5 | 1.5383 | 0.01072 | -0.0922 | 143.4981
10 | 1.5817 | 0.01125 | -0.0902 | 140.5956
10.5 | 1.6245 | 0.01175 | -0.0882 | 138.2553
11 | 1.6649 | 0.01229 | -0.0858 | 135.4679
11.5 | 1.6955 | 0.01287 | -0.0814 | 131.7405
12 | 1.7271 | 0.0136 | -0.0776 | 126.9926
12.5 | 1.7675 | 0.01452 | -0.0761 | 121.7287
13 | 1.8037 | 0.01542 | -0.0739 | 116.9715
13.5 | 1.835 | 0.01653 | -0.0712 | 111.0103
14 | 1.8632 | 0.01786 | -0.0683 | 104.3225
14.5 | 1.8878 | 0.01952 | -0.0654 | 96.7111
15 | 1.9091 | 0.02152 | -0.0626 | 88.7128
15.5 | 1.9224 | 0.0243 | -0.0595 | 79.1111
16 | 1.9398 | 0.02696 | -0.0574 | 71.951
16.5 | 1.9475 | 0.03062 | -0.055 | 63.6022
17 | 1.9536 | 0.03464 | -0.0532 | 56.3972
17.5 | 1.9596 | 0.039 | -0.0519 | 50.2462
18 | 1.9597 | 0.04406 | -0.0508 | 44.478
18.5 | 1.9586 | 0.04945 | -0.0501 | 39.6077
19 | 1.9536 | 0.05534 | -0.0496 | 35.3018
19.5 | 1.9424 | 0.0621 | -0.0493 | 31.2786
20 | 1.9281 | 0.06934 | -0.0494 | 27.8065

## 125. Re 14M Mach 0.25 (1)
BIGFOIL.COM POLAR EXPORT
goe529
GOE 529 |  |  |  | Cl Max: | 1.781 | at alpha= | 11 | deg
JavaFoil+Calcfoil stall+Eppler ext transition |  |  |  | L/D Max: | 202.121 | at alpha= | 6.5 | deg
Re: | 14000000 |  |  | Cd Min: | 0.00418 | at alpha= | -2 | deg
Mach: | 0.25 |  |  | Cl=0 at alpha= | -5.5182 | deg
|  |  |  | @ Cl=0.1, Cd= | 0.00457
|  |  |  | @ Cl=0.4, Cd= | 0.0042173
|  |  |  | @ Cl=0.6, Cd= | 0.0043214
alpha (deg) | Cl | Cd | Cm | Cl/Cd
-17 | -0.061 | 0.13443 | -0.039 | -0.451
-16.5 | -0.143 | 0.13241 | -0.038 | -1.084
-16 | -0.192 | 0.14673 | -0.037 | -1.308
-15.5 | -0.231 | 0.13319 | -0.038 | -1.736
-15 | -0.265 | 0.12311 | -0.038 | -2.156
-14.5 | -0.295 | 0.11263 | -0.039 | -2.62
-14 | -0.32 | 0.1051 | -0.039 | -3.049
-13.5 | -0.341 | 0.09543 | -0.04 | -3.574
-13 | -0.357 | 0.08933 | -0.041 | -3.995
-12.5 | -0.368 | 0.08285 | -0.042 | -4.436
-12 | -0.373 | 0.07546 | -0.045 | -4.939
-11.5 | -0.372 | 0.069 | -0.047 | -5.392
-11 | -0.366 | 0.0625 | -0.05 | -5.855
-10.5 | -0.356 | 0.05418 | -0.055 | -6.568
-10 | -0.338 | 0.0505 | -0.057 | -6.688
-9.5 | -0.316 | 0.04554 | -0.06 | -6.933
-9 | -0.286 | 0.04208 | -0.062 | -6.803
-8.5 | -0.256 | 0.03302 | -0.069 | -7.741
-8 | -0.253 | 0.00536 | -0.092 | -47.113
-7.5 | -0.206 | 0.00556 | -0.093 | -37.121
-7 | -0.157 | 0.00494 | -0.095 | -31.792
-6.5 | -0.106 | 0.00483 | -0.096 | -21.901
-6 | -0.053 | 0.00474 | -0.097 | -11.099
-5.5 | 0.002 | 0.00468 | -0.098 | 0.405
-5 | 0.058 | 0.00457 | -0.099 | 12.602
-4.5 | 0.114 | 0.00457 | -0.1 | 24.987
-4 | 0.172 | 0.0045 | -0.101 | 38.203
-3.5 | 0.23 | 0.00455 | -0.102 | 50.547
-3 | 0.289 | 0.00451 | -0.103 | 64.023
-2.5 | 0.348 | 0.00446 | -0.104 | 78.014
-2 | 0.408 | 0.00418 | -0.105 | 97.46
-1.5 | 0.467 | 0.00448 | -0.106 | 104.319
-1 | 0.527 | 0.00418 | -0.107 | 126.233
-0.5 | 0.587 | 0.00423 | -0.108 | 138.854
0 | 0.651 | 0.00468 | -0.109 | 139.08
0.5 | 0.711 | 0.00455 | -0.11 | 156.204
1 | 0.771 | 0.00462 | -0.111 | 166.773
1.5 | 0.83 | 0.00477 | -0.112 | 173.97
2 | 0.89 | 0.00487 | -0.113 | 182.869
2.5 | 0.95 | 0.00578 | -0.114 | 164.179
3 | 1.009 | 0.00693 | -0.115 | 145.666
3.5 | 1.069 | 0.00713 | -0.115 | 149.874
4 | 1.129 | 0.00586 | -0.116 | 192.627
4.5 | 1.188 | 0.00615 | -0.117 | 193.138
5 | 1.247 | 0.00635 | -0.118 | 196.364
5.5 | 1.306 | 0.00658 | -0.119 | 198.419
6 | 1.364 | 0.00684 | -0.12 | 199.602
6.5 | 1.423 | 0.00704 | -0.121 | 202.121
7 | 1.48 | 0.00781 | -0.122 | 189.486
7.5 | 1.534 | 0.0082 | -0.123 | 187.063
8 | 1.588 | 0.00877 | -0.124 | 181.11
8.5 | 1.64 | 0.00974 | -0.125 | 168.377
9 | 1.687 | 0.01037 | -0.125 | 162.713
9.5 | 1.723 | 0.01103 | -0.126 | 156.19
10 | 1.751 | 0.01157 | -0.127 | 151.394
10.5 | 1.771 | 0.01258 | -0.128 | 140.765
11 | 1.781 | 0.01356 | -0.129 | 131.398
11.5 | 1.781 | 0.01447 | -0.129 | 123.045
12 | 1.768 | 0.01848 | -0.13 | 95.686
12.5 | 1.706 | 0.02063 | -0.128 | 82.684
13 | 1.661 | 0.02231 | -0.128 | 74.459
13.5 | 1.601 | 0.02452 | -0.128 | 65.291
14 | 1.526 | 0.02745 | -0.128 | 55.613
14.5 | 1.446 | 0.03004 | -0.128 | 48.122
15 | 1.349 | 0.034 | -0.127 | 39.688
15.5 | 1.244 | 0.03909 | -0.126 | 31.829
16 | 1.118 | 0.05064 | -0.123 | 22.078

## 126. Re 14M Mach 0.25 (2)
BIGFOIL.COM POLAR EXPORT
goe529
GOE 529 |  |  |  | Cl Max: | 1.9161 | at alpha= | 16 | deg
XFOIL ncrit=9 |  |  |  | L/D Max: | 169.763 | at alpha= | 5 | deg
Re: | 14000000 |  |  | Cd Min: | 0.23476 | at alpha= | -20 | deg
Mach: | 0.25 |  |  | Cl=0 at alpha= | -4.9759 | deg
|  |  |  | @ Cl=0.1, Cd= | 0.0054244
|  |  |  | @ Cl=0.4, Cd= | 0.0054312
|  |  |  | @ Cl=0.6, Cd= | 0.0054853
alpha (deg) | Cl | Cd | Cm | Cl/Cd
-20 | -0.5562 | 0.23476 | 0.0197 | -2.3692
-19 | -0.5278 | 0.21647 | 0.0115 | -2.4382
-18.5 | -0.5096 | 0.21032 | 0.0077 | -2.423
-18 | -0.4929 | 0.20346 | 0.004 | -2.4226
-17.5 | -0.4713 | 0.19954 | 0.0009 | -2.3619
-17 | -0.4628 | 0.18886 | -0.0031 | -2.4505
-16 | -0.4234 | 0.16755 | -0.0183 | -2.527
-15.5 | -0.431 | 0.16042 | -0.0168 | -2.6867
-15 | -0.4086 | 0.14148 | -0.0353 | -2.888
-14 | -0.3208 | 0.11583 | -0.0711 | -2.7696
-13.5 | -0.3099 | 0.10969 | -0.0741 | -2.8252
-12.5 | -0.316 | 0.09337 | -0.082 | -3.3844
-11.5 | -0.7516 | 0.01685 | -0.1297 | -44.6053
-11 | -0.7123 | 0.01319 | -0.1273 | -54.003
-10.5 | -0.6601 | 0.01134 | -0.1251 | -58.2099
-10 | -0.6034 | 0.0101 | -0.1232 | -59.7426
-9.5 | -0.5443 | 0.0093 | -0.1215 | -58.5269
-9 | -0.4855 | 0.00842 | -0.1199 | -57.6603
-8.5 | -0.4259 | 0.00777 | -0.1185 | -54.8134
-8 | -0.3653 | 0.00726 | -0.1174 | -50.3168
-7.5 | -0.3053 | 0.00678 | -0.1163 | -45.0295
-7 | -0.2451 | 0.0064 | -0.1154 | -38.2969
-6.5 | -0.1842 | 0.00614 | -0.1146 | -30
-6 | -0.1238 | 0.0059 | -0.1139 | -20.9831
-5.5 | -0.0635 | 0.00573 | -0.1133 | -11.082
-5 | -0.0029 | 0.00559 | -0.1129 | -0.51878
-4.5 | 0.0572 | 0.00551 | -0.1125 | 10.3811
-4 | 0.1172 | 0.00539 | -0.1122 | 21.744
-3.5 | 0.1754 | 0.00529 | -0.1116 | 33.1569
-3 | 0.2323 | 0.00535 | -0.1108 | 43.4206
-2.5 | 0.2895 | 0.00543 | -0.1103 | 53.3149
-2 | 0.3481 | 0.00544 | -0.11 | 63.989
-1.5 | 0.4069 | 0.00543 | -0.1098 | 74.9355
-1 | 0.4653 | 0.00546 | -0.1096 | 85.2198
-0.5 | 0.5239 | 0.00546 | -0.1094 | 95.9524
0 | 0.5822 | 0.00547 | -0.1093 | 106.4351
0.5 | 0.6402 | 0.00552 | -0.1091 | 115.9783
1 | 0.6979 | 0.0056 | -0.1089 | 124.625
1.5 | 0.7551 | 0.00563 | -0.1086 | 134.1208
2 | 0.8116 | 0.00579 | -0.1082 | 140.1727
2.5 | 0.8674 | 0.00599 | -0.1078 | 144.808
3 | 0.9219 | 0.00626 | -0.1071 | 147.2684
3.5 | 0.9767 | 0.00647 | -0.1064 | 150.9583
4.5 | 1.0664 | 0.00653 | -0.1015 | 163.3078
5 | 1.1476 | 0.00676 | -0.1068 | 169.7633
6 | 1.2472 | 0.00777 | -0.1034 | 160.5148
6.5 | 1.2918 | 0.00855 | -0.1007 | 151.0877
7 | 1.342 | 0.00897 | -0.099 | 149.6098
7.5 | 1.392 | 0.00938 | -0.0973 | 148.4009
8 | 1.4412 | 0.00983 | -0.0955 | 146.6124
8.5 | 1.4895 | 0.01029 | -0.0935 | 144.7522
9 | 1.5368 | 0.01077 | -0.0913 | 142.6927
9.5 | 1.5814 | 0.01134 | -0.0886 | 139.4533
10 | 1.6236 | 0.01192 | -0.0855 | 136.2081
10.5 | 1.6574 | 0.01251 | -0.0807 | 132.486
11 | 1.6985 | 0.0133 | -0.0779 | 127.7068
11.5 | 1.7388 | 0.01426 | -0.0751 | 121.9355
12 | 1.7738 | 0.01539 | -0.0718 | 115.2567
12.5 | 1.8065 | 0.01668 | -0.0684 | 108.3034
13 | 1.8359 | 0.01826 | -0.065 | 100.5422
13.5 | 1.8612 | 0.02026 | -0.0616 | 91.8657
14 | 1.8817 | 0.02281 | -0.0583 | 82.4945
14.5 | 1.898 | 0.0259 | -0.0554 | 73.2819
15 | 1.9091 | 0.02963 | -0.0527 | 64.4313
15.5 | 1.909 | 0.03463 | -0.0502 | 55.1256
16 | 1.9161 | 0.03933 | -0.0487 | 48.7185
16.5 | 1.9153 | 0.0449 | -0.0473 | 42.657
17 | 1.9071 | 0.05143 | -0.0463 | 37.0815
17.5 | 1.8983 | 0.05814 | -0.0456 | 32.6505
18 | 1.8818 | 0.0659 | -0.0453 | 28.5554
18.5 | 1.8648 | 0.07394 | -0.0455 | 25.2204
19 | 1.8428 | 0.08259 | -0.046 | 22.3126
19.5 | 1.8136 | 0.09187 | -0.0465 | 19.7409
20 | 1.7758 | 0.1003 | -0.0449 | 17.7049

## 127. Re 14M Mach 0.50 (1)
BIGFOIL.COM POLAR EXPORT
goe529
GOE 529 |  |  |  | Cl Max: | 1.781 | at alpha= | 8.5 | deg
JavaFoil+Calcfoil stall+Eppler ext transition |  |  |  | L/D Max: | 186.603 | at alpha= | 2 | deg
Re: | 14000000 |  |  | Cd Min: | 0.00433 | at alpha= | -1 | deg
Mach: | 0.5 |  |  | Cl=0 at alpha= | -5.5217 | deg
|  |  |  | @ Cl=0.1, Cd= | 0.0048524
|  |  |  | @ Cl=0.4, Cd= | 0.0046175
|  |  |  | @ Cl=0.6, Cd= | 0.0043547
alpha (deg) | Cl | Cd | Cm | Cl/Cd
-20 | -0.715 | 0.13938 | -0.046 | -5.127
-19.5 | -0.691 | 0.13887 | -0.047 | -4.977
-19 | -0.668 | 0.1468 | -0.047 | -4.55
-18.5 | -0.645 | 0.13337 | -0.048 | -4.836
-18 | -0.622 | 0.12634 | -0.049 | -4.921
-17.5 | -0.598 | 0.12065 | -0.049 | -4.957
-17 | -0.574 | 0.11576 | -0.05 | -4.961
-16.5 | -0.55 | 0.11034 | -0.05 | -4.987
-16 | -0.524 | 0.11565 | -0.048 | -4.533
-15.5 | -0.502 | 0.10312 | -0.05 | -4.864
-15 | -0.477 | 0.09936 | -0.05 | -4.801
-14.5 | -0.452 | 0.09478 | -0.05 | -4.771
-14 | -0.428 | 0.09208 | -0.05 | -4.644
-13.5 | -0.403 | 0.08789 | -0.051 | -4.587
-13 | -0.379 | 0.08428 | -0.051 | -4.493
-12.5 | -0.354 | 0.08097 | -0.051 | -4.372
-12 | -0.329 | 0.08262 | -0.052 | -3.985
-11.5 | -0.304 | 0.07744 | -0.052 | -3.932
-11 | -0.278 | 0.07826 | -0.048 | -3.558
-10.5 | -0.255 | 0.06527 | -0.054 | -3.905
-10 | -0.23 | 0.06 | -0.055 | -3.832
-9.5 | -0.205 | 0.05476 | -0.058 | -3.749
-9 | -0.18 | 0.05165 | -0.059 | -3.484
-8.5 | -0.155 | 0.04788 | -0.061 | -3.229
-8 | -0.13 | 0.04304 | -0.064 | -3.01
-7.5 | -0.106 | 0.03443 | -0.074 | -3.071
-7 | -0.092 | 0.0066 | -0.103 | -13.96
-6.5 | -0.081 | 0.03832 | -0.062 | -2.119
-6 | -0.044 | 0.03465 | -0.068 | -1.259
-5.5 | 0.002 | 0.00525 | -0.109 | 0.375
-5 | 0.061 | 0.00497 | -0.11 | 12.344
-4.5 | 0.124 | 0.00478 | -0.111 | 25.866
-4 | 0.188 | 0.00474 | -0.113 | 39.651
-3.5 | 0.253 | 0.00466 | -0.114 | 54.342
-3 | 0.32 | 0.00469 | -0.115 | 68.174
-2.5 | 0.386 | 0.00463 | -0.116 | 83.435
-2 | 0.453 | 0.00457 | -0.117 | 99.252
-1.5 | 0.521 | 0.00462 | -0.118 | 112.672
-1 | 0.588 | 0.00433 | -0.119 | 135.837
-0.5 | 0.656 | 0.00447 | -0.12 | 146.737
0 | 0.727 | 0.00472 | -0.122 | 154.022
0.5 | 0.794 | 0.00484 | -0.123 | 163.84
1 | 0.86 | 0.00495 | -0.124 | 173.9
1.5 | 0.927 | 0.00541 | -0.125 | 171.355
2 | 0.993 | 0.00532 | -0.126 | 186.603
2.5 | 1.059 | 0.00806 | -0.127 | 131.481
3 | 1.126 | 0.00792 | -0.128 | 142.193
3.5 | 1.192 | 0.00653 | -0.129 | 182.433
4 | 1.258 | 0.00693 | -0.13 | 181.578
4.5 | 1.323 | 0.0073 | -0.131 | 181.298
5 | 1.387 | 0.00765 | -0.132 | 181.315
5.5 | 1.451 | 0.00799 | -0.133 | 181.669
6 | 1.514 | 0.00833 | -0.134 | 181.696
6.5 | 1.577 | 0.00931 | -0.135 | 169.326
7 | 1.636 | 0.01277 | -0.136 | 128.101
7.5 | 1.689 | 0.01369 | -0.137 | 123.4
8 | 1.738 | 0.01149 | -0.138 | 151.253
8.5 | 1.781 | 0.01603 | -0.139 | 111.103
9 | 1.774 | 0.0177 | -0.138 | 100.236
9.5 | 1.722 | 0.02085 | -0.137 | 82.567
10 | 1.563 | 0.0248 | -0.136 | 63.037
10.5 | 1.015 | 0.03357 | -0.134 | 30.224
11 | 1.034 | 0.03863 | -0.132 | 26.771
11.5 | 1.044 | 0.04805 | -0.129 | 21.735
12 | 1.096 | 0.04046 | -0.134 | 27.099
12.5 | 1.114 | 0.04788 | -0.132 | 23.258
13 | 1.139 | 0.0505 | -0.132 | 22.565
13.5 | 1.183 | 0.04674 | -0.135 | 25.31

## 128. Re 14M Mach 0.50 (2)
BIGFOIL.COM POLAR EXPORT
goe529
GOE 529 |  |  |  | Cl Max: | 1.7609 | at alpha= | 10.5 | deg
XFOIL ncrit=9 |  |  |  | L/D Max: | 171.816 | at alpha= | 5.5 | deg
Re: | 14000000 |  |  | Cd Min: | 0.12687 | at alpha= | 15.5 | deg
Mach: | 0.5 |  |  | Cl=0 at alpha= | -4.7926 | deg
|  |  |  | @ Cl=0.1, Cd= | 0.0060575
|  |  |  | @ Cl=0.4, Cd= | 0.0056073
|  |  |  | @ Cl=0.6, Cd= | 0.0056518
alpha (deg) | Cl | Cd | Cm | Cl/Cd
-5.5 | -0.1004 | 0.00828 | -0.1383 | -12.1256
-5 | -0.0314 | 0.00662 | -0.135 | -4.7432
-4.5 | 0.0443 | 0.00631 | -0.1326 | 7.0206
-4 | 0.1171 | 0.00598 | -0.1305 | 19.5819
-3.5 | 0.1886 | 0.00582 | -0.1287 | 32.4055
-3 | 0.2552 | 0.00567 | -0.1267 | 45.0088
-2.5 | 0.3226 | 0.00564 | -0.1252 | 57.1986
-2 | 0.3907 | 0.00561 | -0.1241 | 69.6435
-1.5 | 0.4589 | 0.00559 | -0.1233 | 82.093
-1 | 0.5268 | 0.0056 | -0.1226 | 94.0714
-0.5 | 0.5941 | 0.00565 | -0.1221 | 105.1504
0 | 0.6611 | 0.00567 | -0.1215 | 116.5961
0.5 | 0.7279 | 0.00572 | -0.121 | 127.2552
1 | 0.7937 | 0.00584 | -0.1204 | 135.9075
1.5 | 0.8582 | 0.00603 | -0.1196 | 142.3217
2 | 0.921 | 0.00625 | -0.1185 | 147.36
2.5 | 0.9839 | 0.00655 | -0.1173 | 150.2137
3 | 1.0461 | 0.00685 | -0.1159 | 152.7153
4 | 1.1585 | 0.00795 | -0.1109 | 145.7233
4.5 | 1.2203 | 0.00808 | -0.1091 | 151.0272
5 | 1.3003 | 0.00761 | -0.1113 | 170.8673
5.5 | 1.3625 | 0.00793 | -0.109 | 171.8159
6 | 1.405 | 0.00902 | -0.1033 | 155.765
6.5 | 1.4489 | 0.01001 | -0.0977 | 144.7453
7 | 1.4959 | 0.01063 | -0.0923 | 140.7244
7.5 | 1.547 | 0.01135 | -0.0877 | 136.2996
8 | 1.5971 | 0.01226 | -0.0831 | 130.2692
8.5 | 1.6452 | 0.01336 | -0.0784 | 123.1437
9 | 1.6886 | 0.01485 | -0.0734 | 113.7104
9.5 | 1.7252 | 0.01695 | -0.0682 | 101.7817
10 | 1.7525 | 0.02 | -0.0631 | 87.625
10.5 | 1.7609 | 0.02474 | -0.0582 | 71.1762
11 | 1.743 | 0.03199 | -0.0542 | 54.4858
11.5 | 1.7094 | 0.04079 | -0.0512 | 41.9073
12 | 1.6715 | 0.05018 | -0.049 | 33.3101
12.5 | 1.6301 | 0.06047 | -0.0481 | 26.9572
13 | 1.5914 | 0.07106 | -0.0482 | 22.3952
13.5 | 1.553 | 0.08189 | -0.0487 | 18.9645
14 | 1.5164 | 0.09247 | -0.0494 | 16.3988
14.5 | 1.4781 | 0.10226 | -0.0488 | 14.4543
15 | 1.4451 | 0.11367 | -0.0515 | 12.7131
15.5 | 1.416 | 0.12687 | -0.0576 | 11.161

## 129. Re 16M Mach 0.00 (1)
BIGFOIL.COM POLAR EXPORT
goe529
GOE 529 |  |  |  | Cl Max: | 1.801 | at alpha= | 12.5 | deg
JavaFoil+Calcfoil stall+Eppler ext transition |  |  |  | L/D Max: | 204.487 | at alpha= | 6.5 | deg
Re: | 16000000 |  |  | Cd Min: | 0.00421 | at alpha= | -1 | deg
Mach: | 0 |  |  | Cl=0 at alpha= | -5.5189 | deg
|  |  |  | @ Cl=0.1, Cd= | 0.004556
|  |  |  | @ Cl=0.4, Cd= | 0.0044209
|  |  |  | @ Cl=0.6, Cd= | 0.00458
alpha (deg) | Cl | Cd | Cm | Cl/Cd
-19.5 | -0.382 | 0.16151 | -0.034 | -2.364
-19 | -0.394 | 0.15506 | -0.035 | -2.539
-18.5 | -0.405 | 0.1473 | -0.035 | -2.75
-18 | -0.416 | 0.13989 | -0.036 | -2.974
-17.5 | -0.427 | 0.13305 | -0.037 | -3.206
-17 | -0.436 | 0.12582 | -0.038 | -3.466
-16.5 | -0.445 | 0.12008 | -0.039 | -3.703
-16 | -0.452 | 0.11299 | -0.039 | -3.998
-15.5 | -0.457 | 0.10723 | -0.04 | -4.265
-15 | -0.461 | 0.10117 | -0.041 | -4.556
-14.5 | -0.463 | 0.09539 | -0.042 | -4.85
-14 | -0.462 | 0.08879 | -0.043 | -5.203
-13.5 | -0.458 | 0.08397 | -0.044 | -5.459
-13 | -0.453 | 0.0775 | -0.045 | -5.841
-12.5 | -0.444 | 0.07183 | -0.047 | -6.182
-12 | -0.431 | 0.06726 | -0.049 | -6.415
-11.5 | -0.417 | 0.06073 | -0.052 | -6.868
-11 | -0.402 | 0.0514 | -0.057 | -7.827
-10.5 | -0.382 | 0.04476 | -0.061 | -8.542
-10 | -0.361 | 0.03624 | -0.066 | -9.97
-9.5 | -0.376 | 0.0073 | -0.085 | -51.53
-9 | -0.342 | 0.00581 | -0.087 | -58.872
-8.5 | -0.298 | 0.00564 | -0.088 | -52.896
-8 | -0.252 | 0.00548 | -0.09 | -46.087
-7.5 | -0.204 | 0.00475 | -0.091 | -43.046
-7 | -0.155 | 0.00485 | -0.092 | -31.912
-6.5 | -0.104 | 0.00475 | -0.093 | -21.845
-6 | -0.051 | 0.00463 | -0.094 | -11.121
-5.5 | 0.002 | 0.00459 | -0.095 | 0.403
-5 | 0.056 | 0.00458 | -0.096 | 12.249
-4.5 | 0.111 | 0.00455 | -0.097 | 24.458
-4 | 0.167 | 0.00453 | -0.098 | 36.895
-3.5 | 0.223 | 0.00449 | -0.099 | 49.726
-3 | 0.28 | 0.00441 | -0.099 | 63.568
-2.5 | 0.337 | 0.00448 | -0.1 | 75.296
-2 | 0.395 | 0.00442 | -0.101 | 89.304
-1.5 | 0.453 | 0.00443 | -0.102 | 102.188
-1 | 0.511 | 0.00421 | -0.103 | 121.216
-0.5 | 0.569 | 0.00443 | -0.104 | 128.47
0 | 0.631 | 0.00473 | -0.105 | 133.44
0.5 | 0.688 | 0.00458 | -0.106 | 150.184
1 | 0.746 | 0.00469 | -0.107 | 159.058
1.5 | 0.804 | 0.00503 | -0.108 | 159.846
2 | 0.862 | 0.00687 | -0.109 | 125.487
2.5 | 0.92 | 0.00574 | -0.11 | 160.236
3 | 0.978 | 0.00703 | -0.111 | 139.182
3.5 | 1.036 | 0.0068 | -0.112 | 152.35
4 | 1.094 | 0.00576 | -0.113 | 190.034
4.5 | 1.151 | 0.00594 | -0.114 | 193.714
5 | 1.209 | 0.00611 | -0.115 | 197.719
5.5 | 1.266 | 0.00631 | -0.115 | 200.592
6 | 1.323 | 0.0065 | -0.116 | 203.445
6.5 | 1.38 | 0.00675 | -0.117 | 204.487
7 | 1.436 | 0.00745 | -0.118 | 192.819
7.5 | 1.49 | 0.0078 | -0.119 | 191.042
8 | 1.543 | 0.00831 | -0.12 | 185.636
8.5 | 1.595 | 0.00908 | -0.121 | 175.696
9 | 1.643 | 0.01134 | -0.121 | 144.912
9.5 | 1.683 | 0.0101 | -0.122 | 166.575
10 | 1.718 | 0.01066 | -0.123 | 161.092
10.5 | 1.747 | 0.01143 | -0.124 | 152.857
11 | 1.77 | 0.01215 | -0.125 | 145.663
11.5 | 1.787 | 0.01289 | -0.125 | 138.715
12 | 1.798 | 0.01381 | -0.126 | 130.21
12.5 | 1.801 | 0.01717 | -0.127 | 104.893
13 | 1.797 | 0.01814 | -0.128 | 99.071
13.5 | 1.786 | 0.0191 | -0.128 | 93.504
14 | 1.732 | 0.02093 | -0.127 | 82.732
14.5 | 1.701 | 0.0225 | -0.127 | 75.596
15 | 1.662 | 0.02438 | -0.127 | 68.162
15.5 | 1.614 | 0.02744 | -0.126 | 58.817
16 | 1.564 | 0.03063 | -0.126 | 51.057
16.5 | 1.513 | 0.03368 | -0.125 | 44.913
17 | 1.466 | 0.03504 | -0.126 | 41.837
17.5 | 1.41 | 0.03845 | -0.126 | 36.669

## 130. Re 16M Mach 0.00 (2)
BIGFOIL.COM POLAR EXPORT
goe529
GOE 529 |  |  |  | Cl Max: | 1.9911 | at alpha= | 18.5 | deg
XFOIL ncrit=9 |  |  |  | L/D Max: | 174.451 | at alpha= | 5.5 | deg
Re: | 16000000 |  |  | Cd Min: | 0.06106 | at alpha= | 20 | deg
Mach: | 0 |  |  | Cl=0 at alpha= | -5.0184 | deg
|  |  |  | @ Cl=0.1, Cd= | 0.0052165
|  |  |  | @ Cl=0.4, Cd= | 0.0053413
|  |  |  | @ Cl=0.6, Cd= | 0.0054179
alpha (deg) | Cl | Cd | Cm | Cl/Cd
-17 | -1.2495 | 0.0238 | -0.116 | -52.5
-16.5 | -1.2133 | 0.02038 | -0.1165 | -59.5339
-16 | -1.1499 | 0.01788 | -0.1209 | -64.3121
-15.5 | -1.0973 | 0.01628 | -0.122 | -67.4017
-15 | -1.0568 | 0.01516 | -0.1198 | -69.7098
-14.5 | -1.0128 | 0.01415 | -0.1182 | -71.576
-14 | -0.9658 | 0.01323 | -0.117 | -73.0008
-13.5 | -0.9176 | 0.01226 | -0.116 | -74.845
-13 | -0.8685 | 0.01136 | -0.115 | -76.4525
-12.5 | -0.8194 | 0.01043 | -0.114 | -78.5618
-12 | -0.7688 | 0.00982 | -0.113 | -78.2892
-11.5 | -0.7178 | 0.00939 | -0.112 | -76.443
-11 | -0.6648 | 0.00898 | -0.1114 | -74.0312
-10.5 | -0.6114 | 0.00847 | -0.1108 | -72.1842
-10 | -0.5578 | 0.00793 | -0.1102 | -70.3405
-9.5 | -0.5029 | 0.00752 | -0.1098 | -66.875
-9 | -0.4478 | 0.00718 | -0.1094 | -62.3677
-8.5 | -0.3926 | 0.00676 | -0.1091 | -58.0769
-8 | -0.3367 | 0.00647 | -0.1088 | -52.0402
-7.5 | -0.2811 | 0.00616 | -0.1085 | -45.6331
-7 | -0.2246 | 0.00596 | -0.1083 | -37.6846
-6.5 | -0.168 | 0.00576 | -0.1082 | -29.1667
-6 | -0.1117 | 0.00558 | -0.108 | -20.0179
-5.5 | -0.0548 | 0.00544 | -0.1079 | -10.0735
-5 | 0.0021 | 0.00535 | -0.1078 | 0.39252
-4.5 | 0.059 | 0.00526 | -0.1077 | 11.2167
-4 | 0.1155 | 0.0052 | -0.1076 | 22.2115
-3.5 | 0.1698 | 0.00524 | -0.107 | 32.4046
-3 | 0.2244 | 0.0053 | -0.1066 | 42.3396
-2.5 | 0.2802 | 0.00532 | -0.1064 | 52.6692
-0.5 | 0.5052 | 0.00536 | -0.106 | 94.2537
0 | 0.5611 | 0.00539 | -0.1059 | 104.1002
0.5 | 0.6169 | 0.00543 | -0.1058 | 113.6096
1 | 0.6725 | 0.0055 | -0.1057 | 122.2727
1.5 | 0.7275 | 0.00553 | -0.1055 | 131.5552
2 | 0.7824 | 0.00564 | -0.1053 | 138.7234
3 | 0.8886 | 0.0061 | -0.1044 | 145.6721
3.5 | 0.9415 | 0.00631 | -0.1039 | 149.2076
4 | 0.9875 | 0.00699 | -0.1023 | 141.2732
4.5 | 1.0404 | 0.00709 | -0.1019 | 146.7419
5 | 1.1064 | 0.00644 | -0.1049 | 171.8012
5.5 | 1.1601 | 0.00665 | -0.1047 | 174.4511
6 | 1.2049 | 0.00737 | -0.1028 | 163.4871
6.5 | 1.2494 | 0.00806 | -0.1008 | 155.0124
7 | 1.298 | 0.00842 | -0.0997 | 154.1568
7.5 | 1.3462 | 0.00879 | -0.0985 | 153.1513
8 | 1.3943 | 0.00915 | -0.0974 | 152.3825
8.5 | 1.4415 | 0.00956 | -0.0961 | 150.7845
9 | 1.4885 | 0.00995 | -0.0949 | 149.598
9.5 | 1.5339 | 0.0104 | -0.0934 | 147.4904
10 | 1.578 | 0.01088 | -0.0917 | 145.0368
10.5 | 1.6215 | 0.01135 | -0.09 | 142.8634
11 | 1.663 | 0.01186 | -0.088 | 140.2192
11.5 | 1.7009 | 0.01243 | -0.0853 | 136.8383
12 | 1.7286 | 0.01306 | -0.0806 | 132.3583
12.5 | 1.7679 | 0.01383 | -0.0788 | 127.8308
13 | 1.8071 | 0.01462 | -0.0772 | 123.6047
13.5 | 1.8404 | 0.01555 | -0.0747 | 118.3537
14 | 1.8698 | 0.01668 | -0.0719 | 112.0983
14.5 | 1.8957 | 0.01807 | -0.069 | 104.9087
15 | 1.9187 | 0.01974 | -0.0661 | 97.1986
15.5 | 1.9339 | 0.02213 | -0.0628 | 87.3882
16 | 1.954 | 0.02432 | -0.0606 | 80.3454
16.5 | 1.9656 | 0.02735 | -0.0581 | 71.8684
17 | 1.9762 | 0.03068 | -0.0561 | 64.4133
17.5 | 1.985 | 0.03434 | -0.0544 | 57.8043
18 | 1.9896 | 0.03869 | -0.0531 | 51.4241
18.5 | 1.9911 | 0.04352 | -0.0521 | 45.7514
19 | 1.9904 | 0.04876 | -0.0514 | 40.8203
19.5 | 1.9835 | 0.05473 | -0.0508 | 36.2415
20 | 1.975 | 0.06106 | -0.0506 | 32.3452

## 131. Re 16M Mach 0.10 (1)
BIGFOIL.COM POLAR EXPORT
goe529
GOE 529 |  |  |  | Cl Max: | 1.796 | at alpha= | 12 | deg
JavaFoil+Calcfoil stall+Eppler ext transition |  |  |  | L/D Max: | 204.68 | at alpha= | 6.5 | deg
Re: | 16000000 |  |  | Cd Min: | 0.0042 | at alpha= | -2 | deg
Mach: | 0.1 |  |  | Cl=0 at alpha= | -5.5185 | deg
|  |  |  | @ Cl=0.1, Cd= | 0.0045179
|  |  |  | @ Cl=0.4, Cd= | 0.0042134
|  |  |  | @ Cl=0.6, Cd= | 0.004571
alpha (deg) | Cl | Cd | Cm | Cl/Cd
-19 | -0.355 | 0.15574 | -0.035 | -2.279
-18.5 | -0.368 | 0.14947 | -0.035 | -2.465
-18 | -0.381 | 0.14313 | -0.036 | -2.665
-17.5 | -0.394 | 0.13712 | -0.036 | -2.874
-17 | -0.406 | 0.12926 | -0.037 | -3.143
-16.5 | -0.417 | 0.12161 | -0.038 | -3.431
-16 | -0.427 | 0.11547 | -0.039 | -3.699
-15.5 | -0.435 | 0.10936 | -0.04 | -3.98
-15 | -0.441 | 0.10295 | -0.04 | -4.288
-14.5 | -0.446 | 0.09701 | -0.041 | -4.594
-14 | -0.448 | 0.09044 | -0.042 | -4.949
-13.5 | -0.446 | 0.08566 | -0.043 | -5.212
-13 | -0.443 | 0.07919 | -0.045 | -5.589
-12.5 | -0.435 | 0.07476 | -0.045 | -5.818
-12 | -0.425 | 0.06914 | -0.048 | -6.145
-11.5 | -0.413 | 0.06079 | -0.052 | -6.793
-11 | -0.398 | 0.05266 | -0.057 | -7.565
-10.5 | -0.379 | 0.04655 | -0.06 | -8.138
-10 | -0.355 | 0.04126 | -0.063 | -8.612
-9.5 | -0.339 | 0.02641 | -0.072 | -12.839
-9 | -0.342 | 0.00595 | -0.088 | -57.381
-8.5 | -0.298 | 0.00524 | -0.089 | -56.919
-8 | -0.253 | 0.00545 | -0.09 | -46.322
-7.5 | -0.205 | 0.00472 | -0.091 | -43.364
-7 | -0.155 | 0.00487 | -0.092 | -31.852
-6.5 | -0.104 | 0.00468 | -0.093 | -22.221
-6 | -0.052 | 0.00466 | -0.094 | -11.079
-5.5 | 0.002 | 0.00463 | -0.095 | 0.401
-5 | 0.056 | 0.00462 | -0.096 | 12.211
-4.5 | 0.112 | 0.00449 | -0.097 | 24.899
-4 | 0.168 | 0.00443 | -0.098 | 37.912
-3.5 | 0.224 | 0.00443 | -0.099 | 50.628
-3 | 0.282 | 0.00444 | -0.1 | 63.48
-2.5 | 0.339 | 0.00442 | -0.101 | 76.648
-2 | 0.397 | 0.0042 | -0.102 | 94.619
-1.5 | 0.455 | 0.00446 | -0.103 | 102.128
-1 | 0.513 | 0.00424 | -0.104 | 121.209
-0.5 | 0.572 | 0.00444 | -0.105 | 128.676
0 | 0.634 | 0.00473 | -0.106 | 133.907
0.5 | 0.692 | 0.0046 | -0.107 | 150.342
1 | 0.75 | 0.00471 | -0.108 | 159.204
1.5 | 0.808 | 0.005 | -0.109 | 161.583
2 | 0.866 | 0.00691 | -0.11 | 125.311
2.5 | 0.925 | 0.00571 | -0.111 | 162.044
3 | 0.983 | 0.00709 | -0.111 | 138.647
3.5 | 1.041 | 0.00684 | -0.112 | 152.148
4 | 1.099 | 0.00578 | -0.113 | 190.173
4.5 | 1.157 | 0.00596 | -0.114 | 194.253
5 | 1.215 | 0.00614 | -0.115 | 197.878
5.5 | 1.272 | 0.00634 | -0.116 | 200.615
6 | 1.329 | 0.00652 | -0.117 | 203.895
6.5 | 1.386 | 0.00677 | -0.118 | 204.68
7 | 1.442 | 0.00748 | -0.119 | 192.739
7.5 | 1.497 | 0.00785 | -0.12 | 190.738
8 | 1.55 | 0.00837 | -0.12 | 185.207
8.5 | 1.602 | 0.00916 | -0.121 | 174.769
9 | 1.65 | 0.00971 | -0.122 | 169.86
9.5 | 1.689 | 0.01028 | -0.123 | 164.375
10 | 1.723 | 0.01077 | -0.124 | 159.944
10.5 | 1.752 | 0.01157 | -0.124 | 151.371
11 | 1.773 | 0.01231 | -0.125 | 144.038
11.5 | 1.788 | 0.01302 | -0.126 | 137.36
12 | 1.796 | 0.01652 | -0.127 | 108.71
12.5 | 1.796 | 0.01733 | -0.128 | 103.654
13 | 1.788 | 0.0185 | -0.128 | 96.652
13.5 | 1.773 | 0.01956 | -0.129 | 90.62
14 | 1.711 | 0.02147 | -0.127 | 79.701
14.5 | 1.674 | 0.02328 | -0.127 | 71.898
15 | 1.627 | 0.02571 | -0.127 | 63.262
15.5 | 1.577 | 0.0281 | -0.126 | 56.125
16 | 1.521 | 0.03145 | -0.126 | 48.378
16.5 | 1.463 | 0.03499 | -0.126 | 41.81
17 | 1.408 | 0.03686 | -0.126 | 38.185

## 132. Re 16M Mach 0.10 (2)
BIGFOIL.COM POLAR EXPORT
goe529
GOE 529 |  |  |  | Cl Max: | 1.9825 | at alpha= | 18.5 | deg
XFOIL ncrit=9 |  |  |  | L/D Max: | 174.425 | at alpha= | 5.5 | deg
Re: | 16000000 |  |  | Cd Min: | 0.06624 | at alpha= | 20 | deg
Mach: | 0.1 |  |  | Cl=0 at alpha= | -5.0113 | deg
|  |  |  | @ Cl=0.1, Cd= | 0.0052265
|  |  |  | @ Cl=0.4, Cd= | 0.0053263
|  |  |  | @ Cl=0.6, Cd= | 0.0054218
alpha (deg) | Cl | Cd | Cm | Cl/Cd
-16 | -1.1516 | 0.02456 | -0.121 | -46.8893
-15.5 | -1.097 | 0.01906 | -0.1272 | -57.5551
-15 | -1.0627 | 0.01717 | -0.1245 | -61.8928
-14.5 | -1.0218 | 0.01566 | -0.1224 | -65.249
-14 | -0.976 | 0.01439 | -0.1208 | -67.8249
-13.5 | -0.9275 | 0.01329 | -0.1195 | -69.7893
-13 | -0.8775 | 0.01236 | -0.1182 | -70.9951
-12.5 | -0.8281 | 0.01128 | -0.117 | -73.4131
-12 | -0.7779 | 0.01044 | -0.1157 | -74.5115
-11.5 | -0.7272 | 0.00975 | -0.1144 | -74.5846
-11 | -0.6737 | 0.00923 | -0.1135 | -72.9902
-10.5 | -0.619 | 0.00877 | -0.1128 | -70.5815
-10 | -0.5646 | 0.00819 | -0.112 | -68.9377
-9.5 | -0.5094 | 0.00766 | -0.1114 | -66.5013
-9 | -0.4534 | 0.00731 | -0.1109 | -62.0246
-8.5 | -0.3975 | 0.00687 | -0.1104 | -57.8603
-8 | -0.341 | 0.00654 | -0.11 | -52.1407
-7.5 | -0.2846 | 0.00623 | -0.1096 | -45.6822
-7 | -0.2276 | 0.00599 | -0.1094 | -37.9967
-6.5 | -0.1704 | 0.0058 | -0.1091 | -29.3793
-6 | -0.1135 | 0.0056 | -0.1088 | -20.2679
-5.5 | -0.0561 | 0.00546 | -0.1087 | -10.2747
-5 | 0.0013 | 0.00536 | -0.1085 | 0.24254
-4.5 | 0.0587 | 0.00527 | -0.1084 | 11.1385
-4 | 0.1157 | 0.00521 | -0.1083 | 22.2073
-3.5 | 0.1705 | 0.00525 | -0.1077 | 32.4762
-3 | 0.2255 | 0.00531 | -0.1072 | 42.467
-2.5 | 0.2815 | 0.00533 | -0.1069 | 52.8143
-2 | 0.3385 | 0.00531 | -0.1069 | 63.7476
-1 | 0.4517 | 0.00534 | -0.1067 | 84.588
-0.5 | 0.5081 | 0.00537 | -0.1065 | 94.6182
0 | 0.5643 | 0.00539 | -0.1064 | 104.6939
0.5 | 0.6204 | 0.00544 | -0.1063 | 114.0441
1 | 0.6764 | 0.00551 | -0.1062 | 122.7586
1.5 | 0.7317 | 0.00554 | -0.106 | 132.0758
2 | 0.7869 | 0.00565 | -0.1058 | 139.2743
2.5 | 0.8402 | 0.00591 | -0.1053 | 142.1658
3 | 0.8937 | 0.00612 | -0.1048 | 146.0294
3.5 | 0.9469 | 0.00633 | -0.1043 | 149.5893
4 | 0.9931 | 0.00702 | -0.1026 | 141.4672
4.5 | 1.0464 | 0.00711 | -0.1022 | 147.173
5 | 1.1131 | 0.00647 | -0.1053 | 172.0402
5.5 | 1.1669 | 0.00669 | -0.105 | 174.4245
6 | 1.2118 | 0.00741 | -0.103 | 163.5358
6.5 | 1.2565 | 0.00811 | -0.101 | 154.9322
7 | 1.3054 | 0.00848 | -0.0997 | 153.9387
7.5 | 1.354 | 0.00885 | -0.0985 | 152.9944
8 | 1.4022 | 0.00922 | -0.0972 | 152.0824
8.5 | 1.4497 | 0.00963 | -0.0959 | 150.54
9 | 1.4969 | 0.01003 | -0.0945 | 149.2423
9.5 | 1.5424 | 0.0105 | -0.0929 | 146.8952
10 | 1.5867 | 0.01099 | -0.0911 | 144.3767
10.5 | 1.6301 | 0.01148 | -0.0892 | 141.9948
11 | 1.671 | 0.01201 | -0.0869 | 139.1341
11.5 | 1.7043 | 0.0126 | -0.083 | 135.2619
12 | 1.7359 | 0.01329 | -0.0791 | 130.617
12.5 | 1.779 | 0.01411 | -0.078 | 126.0808
13 | 1.8154 | 0.01497 | -0.0758 | 121.2692
13.5 | 1.8474 | 0.016 | -0.073 | 115.4625
14 | 1.8753 | 0.01729 | -0.0699 | 108.4615
14.5 | 1.8995 | 0.01889 | -0.0668 | 100.5558
15 | 1.9212 | 0.02079 | -0.0638 | 92.4098
15.5 | 1.9349 | 0.02345 | -0.0607 | 82.5117
16 | 1.953 | 0.026 | -0.0584 | 75.1154
17 | 1.9736 | 0.03288 | -0.0542 | 60.0243
17.5 | 1.9804 | 0.03702 | -0.0527 | 53.4954
18 | 1.9823 | 0.04183 | -0.0515 | 47.3894
18.5 | 1.9825 | 0.047 | -0.0506 | 42.1809
19 | 1.9787 | 0.05269 | -0.05 | 37.5536
19.5 | 1.969 | 0.0592 | -0.0496 | 33.2601
20 | 1.9558 | 0.06624 | -0.0495 | 29.526

## 133. Re 16M Mach 0.25 (1)
BIGFOIL.COM POLAR EXPORT
goe529
GOE 529 |  |  |  | Cl Max: | 1.781 | at alpha= | 11 | deg
JavaFoil+Calcfoil stall+Eppler ext transition |  |  |  | L/D Max: | 202.763 | at alpha= | 6 | deg
Re: | 16000000 |  |  | Cd Min: | 0.00412 | at alpha= | -2 | deg
Mach: | 0.25 |  |  | Cl=0 at alpha= | -5.5182 | deg
|  |  |  | @ Cl=0.1, Cd= | 0.0045725
|  |  |  | @ Cl=0.4, Cd= | 0.004148
|  |  |  | @ Cl=0.6, Cd= | 0.0043711
alpha (deg) | Cl | Cd | Cm | Cl/Cd
-17 | -0.061 | 0.13337 | -0.04 | -0.455
-16.5 | -0.143 | 0.13256 | -0.038 | -1.083
-16 | -0.192 | 0.14321 | -0.037 | -1.341
-15.5 | -0.231 | 0.1354 | -0.038 | -1.708
-15 | -0.265 | 0.11453 | -0.038 | -2.317
-14.5 | -0.295 | 0.1118 | -0.039 | -2.639
-14 | -0.32 | 0.10329 | -0.039 | -3.102
-13.5 | -0.341 | 0.0959 | -0.04 | -3.557
-13 | -0.357 | 0.08941 | -0.041 | -3.992
-12.5 | -0.368 | 0.08245 | -0.042 | -4.458
-12 | -0.373 | 0.07521 | -0.045 | -4.955
-11.5 | -0.372 | 0.06908 | -0.047 | -5.386
-11 | -0.366 | 0.06179 | -0.051 | -5.929
-10.5 | -0.356 | 0.0535 | -0.056 | -6.66
-10 | -0.339 | 0.04935 | -0.058 | -6.861
-9.5 | -0.317 | 0.04442 | -0.061 | -7.126
-9 | -0.287 | 0.04023 | -0.063 | -7.144
-8.5 | -0.257 | 0.03197 | -0.07 | -8.025
-8 | -0.253 | 0.0059 | -0.092 | -42.829
-7.5 | -0.207 | 0.00486 | -0.093 | -42.527
-7 | -0.157 | 0.00489 | -0.095 | -32.121
-6.5 | -0.106 | 0.0048 | -0.096 | -22.037
-6 | -0.053 | 0.00466 | -0.097 | -11.281
-5.5 | 0.002 | 0.00459 | -0.098 | 0.413
-5 | 0.058 | 0.00461 | -0.099 | 12.5
-4.5 | 0.114 | 0.00456 | -0.1 | 25.09
-4 | 0.172 | 0.00447 | -0.101 | 38.451
-3.5 | 0.23 | 0.00441 | -0.102 | 52.161
-3 | 0.289 | 0.00438 | -0.103 | 65.932
-2.5 | 0.348 | 0.00433 | -0.104 | 80.28
-2 | 0.408 | 0.00412 | -0.105 | 98.885
-1.5 | 0.467 | 0.00435 | -0.106 | 107.277
-1 | 0.527 | 0.00414 | -0.107 | 127.292
-0.5 | 0.587 | 0.0043 | -0.108 | 136.42
0 | 0.651 | 0.00465 | -0.109 | 139.955
0.5 | 0.711 | 0.00445 | -0.11 | 159.577
1 | 0.771 | 0.00457 | -0.111 | 168.585
1.5 | 0.83 | 0.00494 | -0.112 | 167.986
2 | 0.89 | 0.00501 | -0.113 | 177.638
2.5 | 0.95 | 0.00568 | -0.114 | 167.318
3 | 1.009 | 0.00719 | -0.115 | 140.308
3.5 | 1.069 | 0.00555 | -0.115 | 192.704
4 | 1.129 | 0.00584 | -0.116 | 193.188
4.5 | 1.188 | 0.00603 | -0.117 | 196.91
5 | 1.247 | 0.00625 | -0.118 | 199.436
5.5 | 1.306 | 0.00646 | -0.119 | 202.098
6 | 1.364 | 0.00673 | -0.12 | 202.763
6.5 | 1.423 | 0.00734 | -0.121 | 193.698
7 | 1.48 | 0.00775 | -0.122 | 190.922
7.5 | 1.534 | 0.00806 | -0.123 | 190.269
8 | 1.588 | 0.00863 | -0.124 | 183.978
8.5 | 1.64 | 0.0095 | -0.125 | 172.645
9 | 1.687 | 0.01012 | -0.125 | 166.675
9.5 | 1.723 | 0.01079 | -0.126 | 159.664
10 | 1.751 | 0.01152 | -0.127 | 151.943
10.5 | 1.771 | 0.01233 | -0.128 | 143.57
11 | 1.781 | 0.01327 | -0.129 | 134.213
11.5 | 1.781 | 0.0141 | -0.129 | 126.286
12 | 1.768 | 0.01814 | -0.13 | 97.466
12.5 | 1.743 | 0.01942 | -0.131 | 89.772
13 | 1.663 | 0.02189 | -0.129 | 75.938
13.5 | 1.604 | 0.0238 | -0.129 | 67.401
14 | 1.53 | 0.02666 | -0.128 | 57.375
14.5 | 1.448 | 0.02916 | -0.128 | 49.645
15 | 1.352 | 0.03311 | -0.128 | 40.835
15.5 | 1.247 | 0.03804 | -0.127 | 32.778
16 | 1.127 | 0.04587 | -0.125 | 24.574

## 134. Re 16M Mach 0.25 (2)
BIGFOIL.COM POLAR EXPORT
goe529
GOE 529 |  |  |  | Cl Max: | 1.9396 | at alpha= | 16.5 | deg
XFOIL ncrit=9 |  |  |  | L/D Max: | 175.583 | at alpha= | 5.5 | deg
Re: | 16000000 |  |  | Cd Min: | 0.18479 | at alpha= | -17 | deg
Mach: | 0.25 |  |  | Cl=0 at alpha= | -4.9731 | deg
|  |  |  | @ Cl=0.1, Cd= | 0.0052925
|  |  |  | @ Cl=0.4, Cd= | 0.0053312
|  |  |  | @ Cl=0.6, Cd= | 0.0054354
alpha (deg) | Cl | Cd | Cm | Cl/Cd
-17 | -0.4605 | 0.18479 | -0.0067 | -2.492
-16.5 | -0.426 | 0.17613 | -0.0161 | -2.4187
-16 | -0.4264 | 0.15901 | -0.0259 | -2.6816
-15 | -0.3297 | 0.13173 | -0.0634 | -2.5028
-14.5 | -0.3148 | 0.12587 | -0.0665 | -2.501
-14 | -0.3214 | 0.11568 | -0.0713 | -2.7784
-13.5 | -0.3114 | 0.10976 | -0.074 | -2.8371
-13 | -0.2986 | 0.10428 | -0.0765 | -2.8634
-12 | -0.7893 | 0.02075 | -0.1316 | -38.0386
-11.5 | -0.763 | 0.01524 | -0.1296 | -50.0656
-11 | -0.7151 | 0.01276 | -0.1272 | -56.0423
-10.5 | -0.6617 | 0.01103 | -0.125 | -59.9909
-10 | -0.6053 | 0.00976 | -0.1231 | -62.0184
-9.5 | -0.5457 | 0.00898 | -0.1214 | -60.7684
-9 | -0.4861 | 0.00827 | -0.1199 | -58.7787
-8.5 | -0.4264 | 0.00755 | -0.1185 | -56.4768
-8 | -0.3657 | 0.00712 | -0.1174 | -51.3624
-7.5 | -0.3058 | 0.00662 | -0.1163 | -46.1934
-7 | -0.2452 | 0.00625 | -0.1154 | -39.232
-6.5 | -0.1845 | 0.00599 | -0.1146 | -30.8013
-6 | -0.1241 | 0.00577 | -0.1139 | -21.5078
-5.5 | -0.0636 | 0.00557 | -0.1134 | -11.4183
-4.5 | 0.0571 | 0.00535 | -0.1125 | 10.6729
-4 | 0.1168 | 0.00527 | -0.1121 | 22.1632
-3.5 | 0.1741 | 0.0053 | -0.1114 | 32.8491
-3 | 0.2311 | 0.00535 | -0.1107 | 43.1963
-2.5 | 0.2891 | 0.00536 | -0.1102 | 53.9366
-2 | 0.3481 | 0.00534 | -0.11 | 65.1873
-1.5 | 0.4071 | 0.00533 | -0.1098 | 76.379
-0.5 | 0.5241 | 0.00539 | -0.1095 | 97.2356
0 | 0.5822 | 0.00542 | -0.1093 | 107.417
0.5 | 0.6401 | 0.00547 | -0.1091 | 117.0201
1 | 0.6979 | 0.00555 | -0.1089 | 125.7477
1.5 | 0.7551 | 0.00559 | -0.1086 | 135.0805
2 | 0.8115 | 0.00576 | -0.1083 | 140.8854
2.5 | 0.867 | 0.006 | -0.1077 | 144.5
3 | 0.922 | 0.00624 | -0.1071 | 147.7564
3.5 | 0.9768 | 0.00648 | -0.1065 | 150.7407
4 | 1.0243 | 0.00718 | -0.1045 | 142.6602
4.5 | 1.0796 | 0.00726 | -0.104 | 148.7052
5 | 1.15 | 0.00664 | -0.1073 | 173.1928
5.5 | 1.2045 | 0.00686 | -0.1064 | 175.5831
6 | 1.2496 | 0.00767 | -0.1039 | 162.9205
6.5 | 1.2953 | 0.0084 | -0.1014 | 154.2024
7 | 1.3458 | 0.00879 | -0.0997 | 153.1058
7.5 | 1.3962 | 0.00918 | -0.0981 | 152.0915
8 | 1.4454 | 0.00962 | -0.0963 | 150.2495
8.5 | 1.4943 | 0.01006 | -0.0943 | 148.5388
9 | 1.5418 | 0.01054 | -0.0922 | 146.2808
9.5 | 1.5869 | 0.0111 | -0.0896 | 142.964
10 | 1.6311 | 0.01164 | -0.0868 | 140.1289
10.5 | 1.6672 | 0.01221 | -0.0825 | 136.5438
11 | 1.7091 | 0.013 | -0.0796 | 131.4692
11.5 | 1.7496 | 0.01391 | -0.0768 | 125.78
12 | 1.7865 | 0.0149 | -0.0736 | 119.8993
12.5 | 1.8195 | 0.01611 | -0.0701 | 112.9423
13 | 1.849 | 0.01761 | -0.0665 | 104.9972
13.5 | 1.8744 | 0.01952 | -0.0629 | 96.0246
14 | 1.895 | 0.02198 | -0.0594 | 86.2147
14.5 | 1.9116 | 0.02495 | -0.0563 | 76.6172
15 | 1.9232 | 0.02857 | -0.0534 | 67.3154
15.5 | 1.9289 | 0.03299 | -0.051 | 58.4692
16 | 1.9386 | 0.03731 | -0.0493 | 51.9593
16.5 | 1.9396 | 0.04266 | -0.0478 | 45.4665
17 | 1.9331 | 0.04895 | -0.0466 | 39.4913
17.5 | 1.9251 | 0.05551 | -0.0458 | 34.6802
18 | 1.9109 | 0.06296 | -0.0454 | 30.351
18.5 | 1.8944 | 0.07082 | -0.0454 | 26.7495
19 | 1.8737 | 0.07938 | -0.0459 | 23.6042
19.5 | 1.8471 | 0.08853 | -0.0465 | 20.8641
20 | 1.816 | 0.09755 | -0.0466 | 18.6161

## 135. Re 16M Mach 0.50 (1)
BIGFOIL.COM POLAR EXPORT
goe529
GOE 529 |  |  |  | Cl Max: | 1.781 | at alpha= | 8.5 | deg
JavaFoil+Calcfoil stall+Eppler ext transition |  |  |  | L/D Max: | 188.497 | at alpha= | 2 | deg
Re: | 16000000 |  |  | Cd Min: | 0.00434 | at alpha= | -1 | deg
Mach: | 0.5 |  |  | Cl=0 at alpha= | -5.5217 | deg
|  |  |  | @ Cl=0.1, Cd= | 0.0047762
|  |  |  | @ Cl=0.4, Cd= | 0.00451
|  |  |  | @ Cl=0.6, Cd= | 0.0043682
alpha (deg) | Cl | Cd | Cm | Cl/Cd
-20 | -0.714 | 0.14898 | -0.046 | -4.795
-19.5 | -0.691 | 0.14806 | -0.047 | -4.667
-19 | -0.668 | 0.14624 | -0.047 | -4.568
-18.5 | -0.645 | 0.13227 | -0.048 | -4.877
-18 | -0.622 | 0.12626 | -0.049 | -4.925
-17.5 | -0.598 | 0.12114 | -0.049 | -4.938
-17 | -0.574 | 0.11572 | -0.05 | -4.964
-16.5 | -0.55 | 0.10971 | -0.05 | -5.016
-16 | -0.524 | 0.11335 | -0.048 | -4.627
-15.5 | -0.502 | 0.10194 | -0.051 | -4.922
-15 | -0.477 | 0.09778 | -0.05 | -4.88
-14.5 | -0.452 | 0.09436 | -0.051 | -4.794
-14 | -0.428 | 0.09115 | -0.05 | -4.692
-13.5 | -0.403 | 0.08692 | -0.051 | -4.639
-13 | -0.379 | 0.08335 | -0.051 | -4.543
-12.5 | -0.354 | 0.08008 | -0.051 | -4.421
-12 | -0.329 | 0.08189 | -0.052 | -4.022
-11.5 | -0.305 | 0.0778 | -0.052 | -3.914
-11 | -0.279 | 0.07819 | -0.05 | -3.565
-10.5 | -0.255 | 0.06494 | -0.054 | -3.925
-10 | -0.23 | 0.0598 | -0.056 | -3.846
-9.5 | -0.205 | 0.05409 | -0.059 | -3.797
-9 | -0.18 | 0.05125 | -0.059 | -3.512
-8.5 | -0.155 | 0.04757 | -0.061 | -3.252
-8 | -0.13 | 0.04302 | -0.065 | -3.014
-7.5 | -0.106 | 0.03342 | -0.075 | -3.171
-7 | -0.093 | 0.00575 | -0.105 | -16.203
-6.5 | -0.081 | 0.03758 | -0.064 | -2.166
-6 | -0.044 | 0.03263 | -0.072 | -1.347
-5.5 | 0.002 | 0.00505 | -0.109 | 0.39
-5 | 0.061 | 0.0049 | -0.11 | 12.519
-4.5 | 0.124 | 0.0047 | -0.111 | 26.305
-4 | 0.188 | 0.00465 | -0.113 | 40.394
-3.5 | 0.253 | 0.00468 | -0.114 | 54.089
-3 | 0.32 | 0.00456 | -0.115 | 70.089
-2.5 | 0.386 | 0.00451 | -0.116 | 85.712
-2 | 0.454 | 0.00451 | -0.117 | 100.585
-1.5 | 0.521 | 0.00455 | -0.118 | 114.489
-1 | 0.588 | 0.00434 | -0.119 | 135.468
-0.5 | 0.656 | 0.0045 | -0.12 | 145.81
0 | 0.727 | 0.0047 | -0.122 | 154.602
0.5 | 0.794 | 0.00486 | -0.123 | 163.363
1 | 0.86 | 0.00496 | -0.124 | 173.321
1.5 | 0.927 | 0.00516 | -0.125 | 179.767
2 | 0.993 | 0.00527 | -0.126 | 188.497
2.5 | 1.059 | 0.00652 | -0.127 | 162.377
3 | 1.126 | 0.00826 | -0.128 | 136.358
3.5 | 1.192 | 0.00636 | -0.129 | 187.381
4 | 1.258 | 0.00683 | -0.13 | 184.068
4.5 | 1.323 | 0.00716 | -0.131 | 184.619
5 | 1.387 | 0.00746 | -0.132 | 185.959
5.5 | 1.451 | 0.00775 | -0.133 | 187.177
6 | 1.514 | 0.0081 | -0.134 | 186.91
6.5 | 1.577 | 0.00921 | -0.135 | 171.218
7 | 1.636 | 0.01255 | -0.136 | 130.36
7.5 | 1.689 | 0.01071 | -0.137 | 157.719
8 | 1.738 | 0.01131 | -0.138 | 153.665
8.5 | 1.781 | 0.0123 | -0.139 | 144.768
9 | 1.781 | 0.01717 | -0.138 | 103.721
9.5 | 1.726 | 0.01995 | -0.137 | 86.501
10 | 1.567 | 0.02427 | -0.137 | 64.553
10.5 | 1.016 | 0.03252 | -0.134 | 31.252
11 | 1.03 | 0.03967 | -0.132 | 25.975
11.5 | 1.041 | 0.04958 | -0.128 | 20.992
12 | 1.099 | 0.03947 | -0.134 | 27.852
12.5 | 1.116 | 0.04632 | -0.132 | 24.093
13 | 1.143 | 0.04888 | -0.133 | 23.377
13.5 | 1.187 | 0.04497 | -0.136 | 26.39

## 136. Re 16M Mach 0.50 (2)
BIGFOIL.COM POLAR EXPORT
goe529
GOE 529 |  |  |  | Cl Max: | 1.7764 | at alpha= | 10.5 | deg
XFOIL ncrit=9 |  |  |  | L/D Max: | 175.68 | at alpha= | 5 | deg
Re: | 16000000 |  |  | Cd Min: | 0.25364 | at alpha= | -20 | deg
Mach: | 0.5 |  |  | Cl=0 at alpha= | -4.7873 | deg
|  |  |  | @ Cl=0.1, Cd= | 0.0058265
|  |  |  | @ Cl=0.4, Cd= | 0.0055258
|  |  |  | @ Cl=0.6, Cd= | 0.0055424
alpha (deg) | Cl | Cd | Cm | Cl/Cd
-20 | -0.588 | 0.25364 | 0.0223 | -2.3182
-19.5 | -0.566 | 0.24562 | 0.0177 | -2.3044
-19 | -0.5439 | 0.23781 | 0.0132 | -2.2871
-18.5 | -0.5223 | 0.22977 | 0.0087 | -2.2731
-18 | -0.5008 | 0.22203 | 0.0044 | -2.2556
-17.5 | -0.4768 | 0.21154 | -0.0018 | -2.2539
-17 | -0.4322 | 0.20062 | -0.014 | -2.1543
-16.5 | -0.3954 | 0.19231 | -0.0227 | -2.0561
-15.5 | -0.2806 | 0.16795 | -0.0566 | -1.6707
-15 | -0.2669 | 0.15945 | -0.06 | -1.6739
-14.5 | -0.2492 | 0.15228 | -0.0633 | -1.6365
-13.5 | -0.2111 | 0.13855 | -0.0703 | -1.5236
-13 | -0.196 | 0.13062 | -0.0741 | -1.5005
-12.5 | -0.1875 | 0.1216 | -0.0783 | -1.5419
-12 | -0.1699 | 0.11499 | -0.0817 | -1.4775
-11.5 | -0.1661 | 0.10588 | -0.0861 | -1.5688
-11 | -0.1538 | 0.09889 | -0.0897 | -1.5553
-10.5 | -0.1409 | 0.09229 | -0.093 | -1.5267
-10 | -0.1276 | 0.08599 | -0.0962 | -1.4839
-9.5 | -0.1266 | 0.07827 | -0.1002 | -1.6175
-9 | -0.1181 | 0.07209 | -0.1032 | -1.6382
-8.5 | -0.1065 | 0.06663 | -0.1056 | -1.5984
-8 | -0.112 | 0.06017 | -0.108 | -1.8614
-7.5 | -0.138 | 0.05245 | -0.1125 | -2.6311
-7 | -0.1331 | 0.0437 | -0.1215 | -3.0458
-6.5 | -0.1251 | 0.03185 | -0.1325 | -3.9278
-6 | -0.1297 | 0.016 | -0.1402 | -8.1062
-5.5 | -0.1049 | 0.00749 | -0.1384 | -14.0053
-5 | -0.0322 | 0.00635 | -0.1351 | -5.0709
-4.5 | 0.0435 | 0.00605 | -0.1326 | 7.1901
-4 | 0.1168 | 0.00576 | -0.1305 | 20.2778
-3.5 | 0.1868 | 0.00572 | -0.1285 | 32.6573
-3 | 0.2542 | 0.00565 | -0.1266 | 44.9912
-2.5 | 0.3223 | 0.00556 | -0.1252 | 57.9676
-2 | 0.3905 | 0.00553 | -0.1241 | 70.6148
-1.5 | 0.459 | 0.0055 | -0.1233 | 83.4545
-1 | 0.5272 | 0.0055 | -0.1227 | 95.8545
-0.5 | 0.5947 | 0.00554 | -0.1222 | 107.3466
0 | 0.6619 | 0.00557 | -0.1217 | 118.833
0.5 | 0.7286 | 0.00563 | -0.1212 | 129.4139
1 | 0.7936 | 0.0058 | -0.1205 | 136.8276
1.5 | 0.8578 | 0.00602 | -0.1196 | 142.4917
2 | 0.9208 | 0.00624 | -0.1185 | 147.5641
2.5 | 0.9844 | 0.0065 | -0.1174 | 151.4462
3 | 1.0462 | 0.00682 | -0.116 | 153.4018
3.5 | 1.0987 | 0.00763 | -0.1129 | 143.9974
4.5 | 1.2236 | 0.00801 | -0.1096 | 152.7591
5 | 1.3053 | 0.00743 | -0.1122 | 175.6797
5.5 | 1.365 | 0.00788 | -0.1094 | 173.2234
6 | 1.4115 | 0.00884 | -0.1044 | 159.6719
6.5 | 1.4572 | 0.0098 | -0.0991 | 148.6939
7 | 1.508 | 0.01039 | -0.0943 | 145.1396
7.5 | 1.5575 | 0.01109 | -0.0893 | 140.4418
8 | 1.6084 | 0.01192 | -0.0847 | 134.9329
8.5 | 1.6569 | 0.01296 | -0.0798 | 127.8472
9 | 1.7005 | 0.01439 | -0.0746 | 118.1723
9.5 | 1.7399 | 0.01628 | -0.0694 | 106.8735
10 | 1.7682 | 0.01915 | -0.064 | 92.3342
10.5 | 1.7764 | 0.0238 | -0.0588 | 74.6387
11 | 1.7576 | 0.03102 | -0.0545 | 56.6602
11.5 | 1.723 | 0.03988 | -0.0514 | 43.2046
12 | 1.684 | 0.04934 | -0.0492 | 34.1305
12.5 | 1.6425 | 0.05958 | -0.0482 | 27.568
13 | 1.6037 | 0.07016 | -0.0481 | 22.8578
13.5 | 1.564 | 0.08116 | -0.0488 | 19.2706
14 | 1.5274 | 0.09188 | -0.0496 | 16.6239
14.5 | 1.488 | 0.10232 | -0.0499 | 14.5426
15 | 1.45 | 0.113 | -0.0509 | 12.8319
15.5 | 1.4206 | 0.1261 | -0.0569 | 11.2657

## 137. Re 18M Mach 0.00 (1)
BIGFOIL.COM POLAR EXPORT
goe529
GOE 529 |  |  |  | Cl Max: | 1.801 | at alpha= | 12.5 | deg
JavaFoil+Calcfoil stall+Eppler ext transition |  |  |  | L/D Max: | 207.027 | at alpha= | 6 | deg
Re: | 18000000 |  |  | Cd Min: | 0.00425 | at alpha= | -1 | deg
Mach: | 0 |  |  | Cl=0 at alpha= | -5.5189 | deg
|  |  |  | @ Cl=0.1, Cd= | 0.004474
|  |  |  | @ Cl=0.4, Cd= | 0.0043743
|  |  |  | @ Cl=0.6, Cd= | 0.00456
alpha (deg) | Cl | Cd | Cm | Cl/Cd
-19.5 | -0.382 | 0.16191 | -0.034 | -2.359
-19 | -0.394 | 0.15524 | -0.035 | -2.536
-18.5 | -0.405 | 0.14747 | -0.036 | -2.747
-18 | -0.416 | 0.14015 | -0.036 | -2.97
-17.5 | -0.427 | 0.13336 | -0.037 | -3.2
-17 | -0.436 | 0.12588 | -0.038 | -3.465
-16.5 | -0.445 | 0.1187 | -0.039 | -3.746
-16 | -0.452 | 0.11287 | -0.039 | -4.004
-15.5 | -0.457 | 0.10597 | -0.04 | -4.317
-15 | -0.461 | 0.10116 | -0.041 | -4.557
-14.5 | -0.463 | 0.09546 | -0.042 | -4.846
-14 | -0.462 | 0.08873 | -0.043 | -5.207
-13.5 | -0.458 | 0.08392 | -0.044 | -5.463
-13 | -0.453 | 0.07736 | -0.046 | -5.855
-12.5 | -0.444 | 0.07173 | -0.048 | -6.193
-12 | -0.431 | 0.0677 | -0.048 | -6.37
-11.5 | -0.418 | 0.05989 | -0.052 | -6.975
-11 | -0.402 | 0.05171 | -0.057 | -7.775
-10.5 | -0.384 | 0.04351 | -0.062 | -8.814
-10 | -0.397 | 0.01182 | -0.08 | -33.591
-9.5 | -0.382 | 0.00568 | -0.086 | -67.221
-9 | -0.342 | 0.00554 | -0.087 | -61.684
-8.5 | -0.298 | 0.00506 | -0.088 | -58.915
-8 | -0.252 | 0.00485 | -0.09 | -52.042
-7.5 | -0.204 | 0.00505 | -0.091 | -40.455
-7 | -0.155 | 0.00477 | -0.092 | -32.447
-6.5 | -0.104 | 0.0047 | -0.093 | -22.087
-6 | -0.051 | 0.0046 | -0.094 | -11.205
-5.5 | 0.002 | 0.0046 | -0.095 | 0.402
-5 | 0.056 | 0.00453 | -0.096 | 12.395
-4.5 | 0.111 | 0.00446 | -0.097 | 24.946
-4 | 0.167 | 0.00444 | -0.098 | 37.616
-3.5 | 0.223 | 0.00439 | -0.099 | 50.866
-3 | 0.28 | 0.00431 | -0.099 | 65.069
-2.5 | 0.338 | 0.00439 | -0.1 | 76.831
-2 | 0.395 | 0.00432 | -0.101 | 91.408
-1.5 | 0.453 | 0.00495 | -0.102 | 91.452
-1 | 0.511 | 0.00425 | -0.103 | 120.086
-0.5 | 0.569 | 0.00438 | -0.104 | 130.014
0 | 0.631 | 0.00474 | -0.105 | 133.163
0.5 | 0.688 | 0.00452 | -0.106 | 152.229
1 | 0.746 | 0.00462 | -0.107 | 161.392
1.5 | 0.804 | 0.00494 | -0.108 | 162.756
2 | 0.862 | 0.00546 | -0.109 | 157.912
2.5 | 0.92 | 0.00693 | -0.11 | 132.815
3 | 0.978 | 0.00693 | -0.111 | 141.059
3.5 | 1.036 | 0.0059 | -0.112 | 175.684
4 | 1.094 | 0.00576 | -0.113 | 189.79
4.5 | 1.151 | 0.00583 | -0.114 | 197.343
5 | 1.209 | 0.00603 | -0.115 | 200.597
5.5 | 1.266 | 0.0062 | -0.115 | 204.03
6 | 1.323 | 0.00639 | -0.116 | 207.027
6.5 | 1.38 | 0.00704 | -0.117 | 195.959
7 | 1.436 | 0.00742 | -0.118 | 193.58
7.5 | 1.49 | 0.00766 | -0.119 | 194.553
8 | 1.543 | 0.00816 | -0.12 | 189.14
8.5 | 1.595 | 0.00888 | -0.121 | 179.596
9 | 1.643 | 0.00941 | -0.121 | 174.578
9.5 | 1.683 | 0.00999 | -0.122 | 168.475
10 | 1.718 | 0.01047 | -0.123 | 163.982
10.5 | 1.747 | 0.01123 | -0.124 | 155.576
11 | 1.77 | 0.01185 | -0.125 | 149.413
11.5 | 1.787 | 0.01261 | -0.125 | 141.779
12 | 1.798 | 0.01577 | -0.126 | 113.983
12.5 | 1.801 | 0.01682 | -0.127 | 107.074
13 | 1.797 | 0.01778 | -0.128 | 101.084
13.5 | 1.786 | 0.01877 | -0.128 | 95.116
14 | 1.768 | 0.01968 | -0.129 | 89.823
14.5 | 1.703 | 0.02189 | -0.127 | 77.816
15 | 1.663 | 0.024 | -0.127 | 69.321
15.5 | 1.62 | 0.02617 | -0.127 | 61.892
16 | 1.569 | 0.02923 | -0.126 | 53.679
16.5 | 1.515 | 0.03283 | -0.126 | 46.158
17 | 1.468 | 0.03386 | -0.126 | 43.364
17.5 | 1.411 | 0.03799 | -0.126 | 37.131

## 138. Re 18M Mach 0.00 (2)
BIGFOIL.COM POLAR EXPORT
goe529
GOE 529 |  |  |  | Cl Max: | 2.0103 | at alpha= | 19 | deg
XFOIL ncrit=9 |  |  |  | L/D Max: | 177.691 | at alpha= | 5.5 | deg
Re: | 18000000 |  |  | Cd Min: | 0.05877 | at alpha= | 20 | deg
Mach: | 0 |  |  | Cl=0 at alpha= | -5.0159 | deg
|  |  |  | @ Cl=0.1, Cd= | 0.0051353
|  |  |  | @ Cl=0.4, Cd= | 0.0052625
|  |  |  | @ Cl=0.6, Cd= | 0.0053477
alpha (deg) | Cl | Cd | Cm | Cl/Cd
-17 | -1.252 | 0.02231 | -0.1175 | -56.1183
-16.5 | -1.2085 | 0.0192 | -0.1189 | -62.9427
-16 | -1.1448 | 0.0169 | -0.1232 | -67.7396
-15.5 | -1.1061 | 0.01567 | -0.1209 | -70.5871
-15 | -1.0634 | 0.01463 | -0.1191 | -72.6863
-14.5 | -1.0175 | 0.01365 | -0.1178 | -74.5421
-14 | -0.9695 | 0.01278 | -0.1167 | -75.8607
-13.5 | -0.92 | 0.01198 | -0.1157 | -76.7947
-13 | -0.8704 | 0.01116 | -0.1148 | -77.9928
-12.5 | -0.821 | 0.01033 | -0.1137 | -79.4773
-12 | -0.7711 | 0.00972 | -0.1127 | -79.3313
-11.5 | -0.7194 | 0.0092 | -0.1119 | -78.1957
-11 | -0.6661 | 0.00877 | -0.1112 | -75.9521
-10.5 | -0.6121 | 0.00834 | -0.1107 | -73.3933
-10 | -0.5582 | 0.0078 | -0.1102 | -71.5641
-9.5 | -0.5036 | 0.00737 | -0.1098 | -68.3311
-9 | -0.4481 | 0.00705 | -0.1094 | -63.5603
-8.5 | -0.3928 | 0.00664 | -0.1091 | -59.1566
-8 | -0.3371 | 0.00636 | -0.1088 | -53.0031
-7.5 | -0.2812 | 0.00605 | -0.1085 | -46.4793
-7 | -0.2248 | 0.00583 | -0.1083 | -38.5592
-6.5 | -0.1683 | 0.00566 | -0.1081 | -29.735
-6 | -0.1118 | 0.00546 | -0.108 | -20.4762
-5.5 | -0.0549 | 0.00533 | -0.1079 | -10.3002
-5 | 0.0018 | 0.00524 | -0.1078 | 0.34351
-4.5 | 0.0588 | 0.00515 | -0.1077 | 11.4175
-4 | 0.1148 | 0.00513 | -0.1075 | 22.3782
-3.5 | 0.1687 | 0.00527 | -0.1069 | 32.0114
-3 | 0.224 | 0.00527 | -0.1065 | 42.5047
-2.5 | 0.2801 | 0.00524 | -0.1064 | 53.4542
-2 | 0.3366 | 0.00524 | -0.1063 | 64.2366
-1 | 0.4491 | 0.00528 | -0.1061 | 85.0568
0 | 0.5613 | 0.00532 | -0.106 | 105.5075
0.5 | 0.6172 | 0.00536 | -0.1059 | 115.1493
1 | 0.6728 | 0.00544 | -0.1057 | 123.6765
1.5 | 0.7275 | 0.0055 | -0.1055 | 132.2727
2 | 0.7822 | 0.00562 | -0.1053 | 139.1815
2.5 | 0.8349 | 0.00592 | -0.1048 | 141.0304
3 | 0.8889 | 0.00606 | -0.1045 | 146.6832
3.5 | 0.9417 | 0.0063 | -0.104 | 149.4762
4 | 0.9884 | 0.00695 | -0.1025 | 142.2158
5 | 1.0832 | 0.00628 | -0.0995 | 172.4841
5.5 | 1.1621 | 0.00654 | -0.1051 | 177.6911
6 | 1.2064 | 0.0073 | -0.1031 | 165.2603
6.5 | 1.2521 | 0.00793 | -0.1014 | 157.8941
7 | 1.3009 | 0.00828 | -0.1003 | 157.1135
7.5 | 1.3495 | 0.00862 | -0.0991 | 156.5545
8 | 1.3973 | 0.00899 | -0.0979 | 155.4283
8.5 | 1.4448 | 0.00937 | -0.0967 | 154.1942
9 | 1.4918 | 0.00976 | -0.0955 | 152.8484
9.5 | 1.5373 | 0.01021 | -0.094 | 150.5681
10 | 1.5821 | 0.01066 | -0.0925 | 148.4146
10.5 | 1.626 | 0.01112 | -0.0908 | 146.223
11 | 1.6678 | 0.01163 | -0.0888 | 143.405
11.5 | 1.7067 | 0.01221 | -0.0863 | 139.7789
12 | 1.7362 | 0.01281 | -0.082 | 135.5347
12.5 | 1.7774 | 0.01351 | -0.0805 | 131.5618
13 | 1.817 | 0.01427 | -0.0789 | 127.3301
13.5 | 1.8505 | 0.01516 | -0.0763 | 122.0646
14 | 1.88 | 0.01624 | -0.0734 | 115.7635
14.5 | 1.9056 | 0.01759 | -0.0703 | 108.3343
15 | 1.9288 | 0.01919 | -0.0673 | 100.5107
16 | 1.9648 | 0.02358 | -0.0615 | 83.3249
16.5 | 1.9803 | 0.02624 | -0.0592 | 75.4688
17 | 1.9921 | 0.02935 | -0.0571 | 67.8739
17.5 | 2.002 | 0.03283 | -0.0553 | 60.9808
18 | 2.0073 | 0.03699 | -0.0538 | 54.266
18.5 | 2.01 | 0.04162 | -0.0527 | 48.2941
19 | 2.0103 | 0.04669 | -0.0519 | 43.0563
19.5 | 2.0048 | 0.05245 | -0.0512 | 38.2231
20 | 1.996 | 0.05877 | -0.0509 | 33.9629

## 139. Re 18M Mach 0.10 (1)
BIGFOIL.COM POLAR EXPORT
goe529
GOE 529 |  |  |  | Cl Max: | 1.796 | at alpha= | 12 | deg
JavaFoil+Calcfoil stall+Eppler ext transition |  |  |  | L/D Max: | 207.023 | at alpha= | 6 | deg
Re: | 18000000 |  |  | Cd Min: | 0.0041 | at alpha= | -2 | deg
Mach: | 0.1 |  |  | Cl=0 at alpha= | -5.5185 | deg
|  |  |  | @ Cl=0.1, Cd= | 0.004505
|  |  |  | @ Cl=0.4, Cd= | 0.0041455
|  |  |  | @ Cl=0.6, Cd= | 0.0045264
alpha (deg) | Cl | Cd | Cm | Cl/Cd
-19 | -0.355 | 0.15819 | -0.035 | -2.243
-18.5 | -0.368 | 0.14941 | -0.035 | -2.466
-18 | -0.382 | 0.14354 | -0.036 | -2.658
-17.5 | -0.394 | 0.13749 | -0.036 | -2.867
-17 | -0.406 | 0.12962 | -0.037 | -3.135
-16.5 | -0.417 | 0.12162 | -0.038 | -3.432
-16 | -0.427 | 0.11557 | -0.038 | -3.694
-15.5 | -0.435 | 0.10809 | -0.04 | -4.028
-15 | -0.442 | 0.10177 | -0.041 | -4.34
-14.5 | -0.446 | 0.09683 | -0.041 | -4.603
-14 | -0.447 | 0.09066 | -0.042 | -4.935
-13.5 | -0.447 | 0.08489 | -0.044 | -5.261
-13 | -0.442 | 0.07997 | -0.044 | -5.532
-12.5 | -0.435 | 0.07485 | -0.045 | -5.811
-12 | -0.426 | 0.0672 | -0.049 | -6.336
-11.5 | -0.412 | 0.06269 | -0.05 | -6.566
-11 | -0.397 | 0.05441 | -0.055 | -7.295
-10.5 | -0.38 | 0.04507 | -0.061 | -8.438
-10 | -0.364 | 0.03235 | -0.069 | -11.265
-9.5 | -0.381 | 0.00585 | -0.086 | -65.046
-9 | -0.342 | 0.00535 | -0.088 | -63.973
-8.5 | -0.298 | 0.00561 | -0.089 | -53.245
-8 | -0.253 | 0.00487 | -0.09 | -51.965
-7.5 | -0.205 | 0.00512 | -0.091 | -39.979
-7 | -0.155 | 0.00479 | -0.092 | -32.386
-6.5 | -0.104 | 0.00463 | -0.093 | -22.473
-6 | -0.052 | 0.00459 | -0.094 | -11.262
-5.5 | 0.002 | 0.00454 | -0.095 | 0.409
-5 | 0.056 | 0.00456 | -0.096 | 12.354
-4.5 | 0.112 | 0.00449 | -0.097 | 24.881
-4 | 0.168 | 0.00438 | -0.098 | 38.336
-3.5 | 0.224 | 0.00442 | -0.099 | 50.78
-3 | 0.282 | 0.00434 | -0.1 | 64.954
-2.5 | 0.339 | 0.00442 | -0.101 | 76.732
-2 | 0.397 | 0.0041 | -0.102 | 96.897
-1.5 | 0.455 | 0.00498 | -0.103 | 91.317
-1 | 0.513 | 0.00426 | -0.104 | 120.574
-0.5 | 0.572 | 0.0044 | -0.105 | 130.036
0 | 0.634 | 0.00468 | -0.106 | 135.438
0.5 | 0.692 | 0.00454 | -0.107 | 152.373
1 | 0.75 | 0.00464 | -0.108 | 161.565
1.5 | 0.808 | 0.00496 | -0.109 | 162.873
2 | 0.866 | 0.00544 | -0.11 | 159.41
2.5 | 0.925 | 0.00697 | -0.111 | 132.605
3 | 0.983 | 0.00698 | -0.111 | 140.852
3.5 | 1.041 | 0.00592 | -0.112 | 175.732
4 | 1.099 | 0.00577 | -0.113 | 190.618
4.5 | 1.157 | 0.00586 | -0.114 | 197.461
5 | 1.215 | 0.00605 | -0.115 | 200.819
5.5 | 1.272 | 0.00623 | -0.116 | 204.189
6 | 1.329 | 0.00642 | -0.117 | 207.023
6.5 | 1.386 | 0.00708 | -0.118 | 195.828
7 | 1.442 | 0.00746 | -0.119 | 193.371
7.5 | 1.497 | 0.0077 | -0.12 | 194.265
8 | 1.55 | 0.0082 | -0.12 | 188.87
8.5 | 1.602 | 0.00897 | -0.121 | 178.627
9 | 1.65 | 0.00951 | -0.122 | 173.533
9.5 | 1.689 | 0.01007 | -0.123 | 167.811
10 | 1.723 | 0.01071 | -0.124 | 160.953
10.5 | 1.752 | 0.01137 | -0.124 | 154.03
11 | 1.773 | 0.01207 | -0.125 | 146.892
11.5 | 1.788 | 0.01272 | -0.126 | 140.622
12 | 1.796 | 0.01608 | -0.127 | 111.691
12.5 | 1.796 | 0.01698 | -0.128 | 105.779
13 | 1.788 | 0.01802 | -0.128 | 99.207
13.5 | 1.773 | 0.01923 | -0.129 | 92.169
14 | 1.714 | 0.02091 | -0.127 | 81.959
14.5 | 1.676 | 0.02264 | -0.127 | 74.03
15 | 1.63 | 0.02502 | -0.127 | 65.136
15.5 | 1.58 | 0.02737 | -0.127 | 57.725
16 | 1.524 | 0.03051 | -0.126 | 49.96
16.5 | 1.471 | 0.03255 | -0.127 | 45.186
17 | 1.408 | 0.03643 | -0.126 | 38.658

## 140. Re 18M Mach 0.10 (2)
BIGFOIL.COM POLAR EXPORT
goe529
GOE 529 |  |  |  | Cl Max: | 2.0017 | at alpha= | 18.5 | deg
XFOIL ncrit=9 |  |  |  | L/D Max: | 173.286 | at alpha= | 5 | deg
Re: | 18000000 |  |  | Cd Min: | 0.06356 | at alpha= | 20 | deg
Mach: | 0.1 |  |  | Cl=0 at alpha= | -5.0096 | deg
|  |  |  | @ Cl=0.1, Cd= | 0.0051453
|  |  |  | @ Cl=0.4, Cd= | 0.0052618
|  |  |  | @ Cl=0.6, Cd= | 0.0053552
alpha (deg) | Cl | Cd | Cm | Cl/Cd
-16 | -1.1387 | 0.02136 | -0.1278 | -53.3099
-15.5 | -1.1089 | 0.01818 | -0.126 | -60.9956
-15 | -1.0714 | 0.01644 | -0.1237 | -65.1703
-14.5 | -1.0277 | 0.01502 | -0.1219 | -68.4221
-14 | -0.9806 | 0.01384 | -0.1204 | -70.8526
-13.5 | -0.9312 | 0.01282 | -0.1192 | -72.6365
-13 | -0.8807 | 0.01196 | -0.118 | -73.6371
-12.5 | -0.8304 | 0.01109 | -0.1167 | -74.8783
-12 | -0.7801 | 0.01037 | -0.1154 | -75.2266
-11.5 | -0.7288 | 0.00958 | -0.1142 | -76.0752
-11 | -0.675 | 0.00902 | -0.1134 | -74.8337
-10.5 | -0.62 | 0.00856 | -0.1127 | -72.4299
-10 | -0.5649 | 0.00806 | -0.112 | -70.0868
-9.5 | -0.51 | 0.00751 | -0.1114 | -67.9095
-9 | -0.4538 | 0.00715 | -0.1109 | -63.4685
-8.5 | -0.3976 | 0.00677 | -0.1105 | -58.7297
-8 | -0.3414 | 0.00642 | -0.11 | -53.1776
-7.5 | -0.2847 | 0.00613 | -0.1097 | -46.4437
-7 | -0.2278 | 0.00586 | -0.1094 | -38.8737
-6.5 | -0.1707 | 0.0057 | -0.1091 | -29.9474
-6 | -0.1136 | 0.00549 | -0.1089 | -20.6922
-5.5 | -0.0562 | 0.00535 | -0.1087 | -10.5047
-5 | 0.0011 | 0.00525 | -0.1085 | 0.20952
-4.5 | 0.0585 | 0.00516 | -0.1084 | 11.3372
-4 | 0.1151 | 0.00514 | -0.1082 | 22.393
-3.5 | 0.1693 | 0.00527 | -0.1075 | 32.1252
-3 | 0.225 | 0.00528 | -0.1072 | 42.6136
-2.5 | 0.2815 | 0.00525 | -0.107 | 53.619
-2 | 0.3383 | 0.00524 | -0.1069 | 64.5611
-1 | 0.4516 | 0.00528 | -0.1067 | 85.5303
0 | 0.5646 | 0.00533 | -0.1065 | 105.9287
0.5 | 0.6208 | 0.00537 | -0.1064 | 115.6052
1 | 0.6766 | 0.00545 | -0.1062 | 124.1468
1.5 | 0.7316 | 0.00552 | -0.106 | 132.5362
2 | 0.7868 | 0.00563 | -0.1058 | 139.7513
2.5 | 0.8398 | 0.00593 | -0.1052 | 141.6189
3 | 0.8941 | 0.00608 | -0.1049 | 147.0559
4 | 0.9942 | 0.00698 | -0.1028 | 142.4355
5 | 1.0917 | 0.0063 | -0.1003 | 173.2857
6 | 1.2134 | 0.00735 | -0.1033 | 165.0884
6.5 | 1.2593 | 0.00798 | -0.1015 | 157.807
7 | 1.3084 | 0.00834 | -0.1003 | 156.8825
7.5 | 1.3573 | 0.00868 | -0.0991 | 156.371
8 | 1.4054 | 0.00906 | -0.0978 | 155.1214
8.5 | 1.4532 | 0.00944 | -0.0965 | 153.9407
9 | 1.5004 | 0.00984 | -0.0952 | 152.4797
9.5 | 1.546 | 0.01031 | -0.0935 | 149.9515
10.5 | 1.6347 | 0.01124 | -0.09 | 145.4359
11 | 1.676 | 0.01178 | -0.0877 | 142.275
11.5 | 1.7123 | 0.01238 | -0.0845 | 138.3118
12 | 1.7439 | 0.01303 | -0.0805 | 133.8373
12.5 | 1.7888 | 0.01378 | -0.0797 | 129.8113
13 | 1.8255 | 0.0146 | -0.0774 | 125.0342
13.5 | 1.8575 | 0.01558 | -0.0745 | 119.2234
14 | 1.8852 | 0.01683 | -0.0713 | 112.0143
14.5 | 1.9094 | 0.01837 | -0.068 | 103.9412
15 | 1.9316 | 0.02018 | -0.065 | 95.7185
16.5 | 1.9802 | 0.02798 | -0.0571 | 70.772
17 | 1.9905 | 0.03145 | -0.0551 | 63.2909
17.5 | 1.9978 | 0.03541 | -0.0534 | 56.4191
18 | 2.0014 | 0.03997 | -0.0521 | 50.0726
18.5 | 2.0017 | 0.04505 | -0.0511 | 44.4329
19 | 1.9988 | 0.05063 | -0.0504 | 39.4786
19.5 | 1.9913 | 0.05679 | -0.0499 | 35.0643
20 | 1.9798 | 0.06356 | -0.0497 | 31.1485

## 141. Re 18M Mach 0.25 (1)
BIGFOIL.COM POLAR EXPORT
goe529
GOE 529 |  |  |  | Cl Max: | 1.781 | at alpha= | 11 | deg
JavaFoil+Calcfoil stall+Eppler ext transition |  |  |  | L/D Max: | 208.516 | at alpha= | 6 | deg
Re: | 18000000 |  |  | Cd Min: | 0.004 | at alpha= | -2 | deg
Mach: | 0.25 |  |  | Cl=0 at alpha= | -5.5182 | deg
|  |  |  | @ Cl=0.1, Cd= | 0.004465
|  |  |  | @ Cl=0.4, Cd= | 0.004036
|  |  |  | @ Cl=0.6, Cd= | 0.0043672
alpha (deg) | Cl | Cd | Cm | Cl/Cd
-17 | -0.061 | 0.13201 | -0.04 | -0.46
-16.5 | -0.144 | 0.13095 | -0.038 | -1.096
-16 | -0.192 | 0.13006 | -0.038 | -1.476
-15.5 | -0.231 | 0.12244 | -0.038 | -1.889
-15 | -0.265 | 0.11316 | -0.039 | -2.346
-14.5 | -0.295 | 0.10893 | -0.039 | -2.71
-14 | -0.32 | 0.10312 | -0.039 | -3.107
-13.5 | -0.341 | 0.09633 | -0.04 | -3.542
-13 | -0.357 | 0.08881 | -0.041 | -4.02
-12.5 | -0.368 | 0.0823 | -0.043 | -4.466
-12 | -0.372 | 0.07585 | -0.044 | -4.911
-11.5 | -0.372 | 0.06935 | -0.046 | -5.36
-11 | -0.366 | 0.06322 | -0.049 | -5.784
-10.5 | -0.355 | 0.05534 | -0.054 | -6.418
-10 | -0.341 | 0.04665 | -0.06 | -7.304
-9.5 | -0.319 | 0.04106 | -0.064 | -7.772
-9 | -0.289 | 0.03868 | -0.065 | -7.462
-8.5 | -0.262 | 0.02656 | -0.074 | -9.864
-8 | -0.253 | 0.00521 | -0.092 | -48.522
-7.5 | -0.207 | 0.00477 | -0.094 | -43.338
-7 | -0.157 | 0.00485 | -0.095 | -32.395
-6.5 | -0.106 | 0.00471 | -0.096 | -22.419
-6 | -0.053 | 0.00458 | -0.097 | -11.499
-5.5 | 0.002 | 0.00454 | -0.098 | 0.417
-5 | 0.058 | 0.00454 | -0.099 | 12.697
-4.5 | 0.114 | 0.00444 | -0.1 | 25.727
-4 | 0.172 | 0.00437 | -0.101 | 39.299
-3.5 | 0.23 | 0.00434 | -0.102 | 53.045
-3 | 0.289 | 0.00431 | -0.103 | 67.018
-2.5 | 0.348 | 0.00427 | -0.104 | 81.454
-2 | 0.408 | 0.004 | -0.105 | 101.82
-1.5 | 0.467 | 0.005 | -0.106 | 93.46
-1 | 0.527 | 0.0042 | -0.107 | 125.564
-0.5 | 0.587 | 0.00429 | -0.108 | 136.79
0 | 0.651 | 0.00467 | -0.109 | 139.491
0.5 | 0.711 | 0.00446 | -0.11 | 159.234
1 | 0.771 | 0.00457 | -0.111 | 168.668
1.5 | 0.83 | 0.00464 | -0.112 | 178.876
2 | 0.89 | 0.00482 | -0.113 | 184.602
2.5 | 0.95 | 0.00711 | -0.114 | 133.522
3 | 1.009 | 0.00709 | -0.115 | 142.397
3.5 | 1.069 | 0.00589 | -0.115 | 181.376
4 | 1.129 | 0.00575 | -0.116 | 196.474
4.5 | 1.188 | 0.00592 | -0.117 | 200.605
5 | 1.247 | 0.00607 | -0.118 | 205.6
5.5 | 1.306 | 0.00634 | -0.119 | 205.863
6 | 1.364 | 0.00654 | -0.12 | 208.516
6.5 | 1.423 | 0.00915 | -0.121 | 155.44
7 | 1.48 | 0.00761 | -0.122 | 194.473
7.5 | 1.534 | 0.00802 | -0.123 | 191.216
8 | 1.588 | 0.00839 | -0.124 | 189.285
8.5 | 1.64 | 0.00936 | -0.125 | 175.121
9 | 1.687 | 0.00994 | -0.125 | 169.699
9.5 | 1.723 | 0.0106 | -0.126 | 162.47
10 | 1.751 | 0.01136 | -0.127 | 154.077
10.5 | 1.771 | 0.0121 | -0.128 | 146.383
11 | 1.781 | 0.01298 | -0.129 | 137.263
11.5 | 1.781 | 0.01384 | -0.129 | 128.708
12 | 1.768 | 0.0178 | -0.13 | 99.332
12.5 | 1.743 | 0.01911 | -0.131 | 91.214
13 | 1.667 | 0.02122 | -0.129 | 78.547
13.5 | 1.606 | 0.02348 | -0.129 | 68.394
14 | 1.535 | 0.02554 | -0.129 | 60.106
14.5 | 1.449 | 0.02876 | -0.128 | 50.363
15 | 1.355 | 0.03215 | -0.128 | 42.144
15.5 | 1.249 | 0.03681 | -0.127 | 33.94
16 | 1.131 | 0.04424 | -0.125 | 25.562

## 142. Re 18M Mach 0.25 (2)
BIGFOIL.COM POLAR EXPORT
goe529
GOE 529 |  |  |  | Cl Max: | 1.9597 | at alpha= | 16.5 | deg
XFOIL ncrit=9 |  |  |  | L/D Max: | 176.789 | at alpha= | 5.5 | deg
Re: | 18000000 |  |  | Cd Min: | 0.18172 | at alpha= | -17 | deg
Mach: | 0.25 |  |  | Cl=0 at alpha= | -4.9711 | deg
|  |  |  | @ Cl=0.1, Cd= | 0.00533
|  |  |  | @ Cl=0.4, Cd= | 0.00527
|  |  |  | @ Cl=0.6, Cd= | 0.0053752
alpha (deg) | Cl | Cd | Cm | Cl/Cd
-17 | -0.4416 | 0.18172 | -0.0136 | -2.4301
-16 | -0.4139 | 0.1566 | -0.0311 | -2.643
-15.5 | -0.3451 | 0.13724 | -0.0608 | -2.5146
-15 | -0.3308 | 0.13149 | -0.0637 | -2.5158
-14.5 | -0.3156 | 0.12574 | -0.0666 | -2.5099
-14 | -0.3234 | 0.11561 | -0.0713 | -2.7973
-13.5 | -0.3119 | 0.10983 | -0.0739 | -2.8398
-13 | -0.298 | 0.1042 | -0.0768 | -2.8599
-12 | -0.8119 | 0.01747 | -0.1318 | -46.474
-11.5 | -0.7701 | 0.01423 | -0.1294 | -54.1181
-11 | -0.7176 | 0.01239 | -0.1271 | -57.9177
-10.5 | -0.6631 | 0.0108 | -0.125 | -61.3981
-10 | -0.6065 | 0.0095 | -0.123 | -63.8421
-9.5 | -0.5469 | 0.00873 | -0.1213 | -62.646
-9 | -0.4865 | 0.0081 | -0.1199 | -60.0617
-8.5 | -0.4269 | 0.00739 | -0.1185 | -57.7673
-8 | -0.3662 | 0.00698 | -0.1173 | -52.4642
-7.5 | -0.306 | 0.00648 | -0.1163 | -47.2222
-7 | -0.2453 | 0.00615 | -0.1154 | -39.8862
-6.5 | -0.1849 | 0.00586 | -0.1146 | -31.5529
-6 | -0.1241 | 0.00565 | -0.1139 | -21.9646
-5.5 | -0.0638 | 0.00545 | -0.1134 | -11.7064
-5 | -0.0034 | 0.00533 | -0.1129 | -0.6379
-3.5 | 0.1728 | 0.00533 | -0.1112 | 32.4203
-3 | 0.2306 | 0.00532 | -0.1106 | 43.3459
-2.5 | 0.2892 | 0.00528 | -0.1102 | 54.7727
-2 | 0.3482 | 0.00527 | -0.11 | 66.0721
-1.5 | 0.407 | 0.00527 | -0.1098 | 77.2296
-1 | 0.4655 | 0.00531 | -0.1096 | 87.6648
0 | 0.5824 | 0.00536 | -0.1093 | 108.6567
0.5 | 0.6403 | 0.00541 | -0.1091 | 118.3549
1 | 0.6979 | 0.00552 | -0.1089 | 126.4312
1.5 | 0.755 | 0.00559 | -0.1086 | 135.0626
2 | 0.8115 | 0.00573 | -0.1083 | 141.623
2.5 | 0.8667 | 0.00601 | -0.1077 | 144.2097
3 | 0.9223 | 0.00619 | -0.1072 | 148.9984
3.5 | 0.9765 | 0.0065 | -0.1064 | 150.2308
4.5 | 1.0812 | 0.00721 | -0.1043 | 149.9584
5 | 1.1409 | 0.00649 | -0.1051 | 175.7935
5.5 | 1.2057 | 0.00682 | -0.1067 | 176.7889
6 | 1.2519 | 0.00757 | -0.1043 | 165.3765
6.5 | 1.2986 | 0.00825 | -0.102 | 157.4061
7 | 1.3495 | 0.00864 | -0.1004 | 156.1921
7.5 | 1.4001 | 0.00901 | -0.0988 | 155.394
8 | 1.4494 | 0.00945 | -0.097 | 153.3757
8.5 | 1.4986 | 0.00986 | -0.0951 | 151.9878
9 | 1.5461 | 0.01035 | -0.0929 | 149.3816
9.5 | 1.5921 | 0.01087 | -0.0905 | 146.4673
10 | 1.6371 | 0.0114 | -0.0878 | 143.6053
10.5 | 1.6761 | 0.01199 | -0.0841 | 139.7915
11 | 1.7183 | 0.01275 | -0.0812 | 134.7686
12 | 1.7968 | 0.01451 | -0.0751 | 123.8318
12.5 | 1.8305 | 0.01564 | -0.0715 | 117.0396
13 | 1.8599 | 0.0171 | -0.0677 | 108.7661
13.5 | 1.885 | 0.01896 | -0.064 | 99.4198
14 | 1.9061 | 0.0213 | -0.0604 | 89.4883
14.5 | 1.9231 | 0.02418 | -0.0571 | 79.5327
15 | 1.9393 | 0.02737 | -0.0543 | 70.855
15.5 | 1.9471 | 0.03148 | -0.0517 | 61.852
16 | 1.9574 | 0.03567 | -0.0498 | 54.8752
16.5 | 1.9597 | 0.04085 | -0.0482 | 47.9731
17 | 1.9551 | 0.04685 | -0.0469 | 41.7311
17.5 | 1.9484 | 0.05324 | -0.046 | 36.5965
18 | 1.9358 | 0.06042 | -0.0454 | 32.0391
18.5 | 1.92 | 0.06813 | -0.0453 | 28.1814
19 | 1.8997 | 0.07663 | -0.0457 | 24.7906
19.5 | 1.8729 | 0.08589 | -0.0465 | 21.8058
20 | 1.8444 | 0.09519 | -0.0472 | 19.376

## 143. Re 18M Mach 0.50 (1)
BIGFOIL.COM POLAR EXPORT
goe529
GOE 529 |  |  |  | Cl Max: | 1.805 | at alpha= | 9 | deg
JavaFoil+Calcfoil stall+Eppler ext transition |  |  |  | L/D Max: | 190.969 | at alpha= | 5 | deg
Re: | 18000000 |  |  | Cd Min: | 0.0044 | at alpha= | -1 | deg
Mach: | 0.5 |  |  | Cl=0 at alpha= | -5.5217 | deg
|  |  |  | @ Cl=0.1, Cd= | 0.0047271
|  |  |  | @ Cl=0.4, Cd= | 0.0044379
|  |  |  | @ Cl=0.6, Cd= | 0.0044229
alpha (deg) | Cl | Cd | Cm | Cl/Cd
-20 | -0.714 | 0.15653 | -0.046 | -4.562
-19.5 | -0.691 | 0.15263 | -0.046 | -4.527
-19 | -0.668 | 0.14607 | -0.047 | -4.574
-18.5 | -0.645 | 0.13146 | -0.048 | -4.908
-18 | -0.622 | 0.12507 | -0.049 | -4.972
-17.5 | -0.598 | 0.1196 | -0.049 | -5.002
-17 | -0.574 | 0.11394 | -0.05 | -5.042
-16.5 | -0.55 | 0.10993 | -0.05 | -5.008
-16 | -0.525 | 0.11215 | -0.049 | -4.679
-15.5 | -0.502 | 0.10135 | -0.051 | -4.953
-15 | -0.477 | 0.09784 | -0.051 | -4.879
-14.5 | -0.453 | 0.09401 | -0.051 | -4.814
-14 | -0.428 | 0.08979 | -0.05 | -4.764
-13.5 | -0.403 | 0.08655 | -0.051 | -4.659
-13 | -0.379 | 0.08294 | -0.051 | -4.566
-12.5 | -0.354 | 0.07967 | -0.051 | -4.444
-12 | -0.329 | 0.0815 | -0.052 | -4.041
-11.5 | -0.305 | 0.07629 | -0.052 | -3.992
-11 | -0.279 | 0.07519 | -0.05 | -3.709
-10.5 | -0.255 | 0.06452 | -0.054 | -3.952
-10 | -0.23 | 0.05953 | -0.056 | -3.866
-9.5 | -0.205 | 0.05381 | -0.059 | -3.818
-9 | -0.18 | 0.05072 | -0.06 | -3.55
-8.5 | -0.155 | 0.04746 | -0.061 | -3.261
-8 | -0.13 | 0.04214 | -0.066 | -3.08
-7.5 | -0.106 | 0.03263 | -0.076 | -3.257
-7 | -0.093 | 0.00595 | -0.105 | -15.667
-6.5 | -0.082 | 0.0369 | -0.066 | -2.212
-6 | -0.044 | 0.03162 | -0.073 | -1.395
-5.5 | 0.002 | 0.00503 | -0.109 | 0.392
-5 | 0.061 | 0.00482 | -0.11 | 12.737
-4.5 | 0.124 | 0.00467 | -0.111 | 26.502
-4 | 0.188 | 0.00463 | -0.113 | 40.624
-3.5 | 0.253 | 0.00456 | -0.114 | 55.556
-3 | 0.32 | 0.00452 | -0.115 | 70.677
-2.5 | 0.386 | 0.00444 | -0.116 | 87.041
-2 | 0.454 | 0.00443 | -0.117 | 102.464
-1.5 | 0.521 | 0.00446 | -0.118 | 116.647
-1 | 0.588 | 0.0044 | -0.119 | 133.584
-0.5 | 0.656 | 0.00453 | -0.12 | 144.607
0 | 0.727 | 0.00466 | -0.122 | 155.974
0.5 | 0.794 | 0.00477 | -0.123 | 166.29
1 | 0.86 | 0.0049 | -0.124 | 175.707
1.5 | 0.927 | 0.00505 | -0.125 | 183.499
2 | 0.993 | 0.00749 | -0.126 | 132.537
2.5 | 1.059 | 0.00629 | -0.127 | 168.473
3 | 1.126 | 0.00651 | -0.128 | 172.794
3.5 | 1.192 | 0.00658 | -0.129 | 181.23
4 | 1.258 | 0.00671 | -0.13 | 187.488
4.5 | 1.323 | 0.00699 | -0.131 | 189.256
5 | 1.387 | 0.00726 | -0.132 | 190.969
5.5 | 1.451 | 0.00761 | -0.133 | 190.668
6 | 1.514 | 0.00798 | -0.134 | 189.788
6.5 | 1.577 | 0.00919 | -0.135 | 171.518
7 | 1.636 | 0.01234 | -0.136 | 132.592
7.5 | 1.689 | 0.01049 | -0.137 | 161.058
8 | 1.738 | 0.01142 | -0.138 | 152.239
8.5 | 1.781 | 0.01211 | -0.139 | 147.092
9 | 1.805 | 0.01665 | -0.14 | 108.408
9.5 | 1.729 | 0.01962 | -0.138 | 88.093
10 | 1.569 | 0.0237 | -0.137 | 66.201
10.5 | 1.018 | 0.03171 | -0.134 | 32.095
11 | 1.034 | 0.03849 | -0.132 | 26.855
11.5 | 1.047 | 0.04651 | -0.13 | 22.514
12 | 1.102 | 0.0381 | -0.135 | 28.93
12.5 | 1.118 | 0.045 | -0.133 | 24.856
13 | 1.144 | 0.04769 | -0.133 | 23.983
13.5 | 1.18 | 0.04737 | -0.134 | 24.916
14 | 1.207 | 0.05187 | -0.134 | 23.26

## 144. Re 18M Mach 0.50 (2)
BIGFOIL.COM POLAR EXPORT
goe529
GOE 529 |  |  |  | Cl Max: | 1.7898 | at alpha= | 10.5 | deg
XFOIL ncrit=9 |  |  |  | L/D Max: | 179.077 | at alpha= | 5 | deg
Re: | 18000000 |  |  | Cd Min: | 0.13783 | at alpha= | -13.5 | deg
Mach: | 0.5 |  |  | Cl=0 at alpha= | -4.7835 | deg
|  |  |  | @ Cl=0.1, Cd= | 0.0056702
|  |  |  | @ Cl=0.4, Cd= | 0.0054346
|  |  |  | @ Cl=0.6, Cd= | 0.0054786
alpha (deg) | Cl | Cd | Cm | Cl/Cd
-13.5 | -0.2118 | 0.13783 | -0.0709 | -1.5367
-13 | -0.2022 | 0.12865 | -0.0751 | -1.5717
-12.5 | -0.1909 | 0.12037 | -0.0792 | -1.5859
-12 | -0.1731 | 0.11393 | -0.0825 | -1.5194
-11.5 | -0.1684 | 0.10513 | -0.0869 | -1.6018
-11 | -0.1591 | 0.09761 | -0.0908 | -1.63
-10.5 | -0.1433 | 0.09153 | -0.0938 | -1.5656
-10 | -0.1306 | 0.08522 | -0.097 | -1.5325
-9.5 | -0.1296 | 0.07756 | -0.1011 | -1.671
-9 | -0.1202 | 0.07149 | -0.104 | -1.6814
-8.5 | -0.1104 | 0.06589 | -0.1065 | -1.6755
-8 | -0.1192 | 0.05939 | -0.1087 | -2.0071
-7.5 | -0.1448 | 0.05136 | -0.1141 | -2.8193
-7 | -0.1384 | 0.04246 | -0.1232 | -3.2595
-6.5 | -0.1568 | 0.01156 | -0.1279 | -13.564
-5 | -0.0326 | 0.00614 | -0.1351 | -5.3094
-4.5 | 0.0427 | 0.00585 | -0.1325 | 7.2991
-4 | 0.116 | 0.00562 | -0.1304 | 20.6406
-3.5 | 0.1853 | 0.00564 | -0.1283 | 32.8546
-3 | 0.254 | 0.00564 | -0.1266 | 45.0355
-2.5 | 0.3222 | 0.00548 | -0.1252 | 58.7956
-2 | 0.3908 | 0.00544 | -0.1242 | 71.8382
-1.5 | 0.4594 | 0.0054 | -0.1234 | 85.0741
-1 | 0.5273 | 0.00543 | -0.1228 | 97.1087
0 | 0.662 | 0.00552 | -0.1218 | 119.9275
0.5 | 0.7284 | 0.0056 | -0.1212 | 130.0714
1 | 0.7933 | 0.00578 | -0.1204 | 137.2491
1.5 | 0.8575 | 0.006 | -0.1196 | 142.9167
2 | 0.9209 | 0.00621 | -0.1185 | 148.2931
2.5 | 0.9852 | 0.00643 | -0.1176 | 153.2193
3 | 1.0457 | 0.00684 | -0.1159 | 152.8801
3.5 | 1.1 | 0.00755 | -0.1131 | 145.6954
4 | 1.1639 | 0.00774 | -0.1118 | 150.3747
4.5 | 1.2266 | 0.00792 | -0.1101 | 154.8737
5 | 1.3001 | 0.00726 | -0.1109 | 179.0771
5.5 | 1.3614 | 0.00807 | -0.1089 | 168.6989
6.5 | 1.4641 | 0.00963 | -0.1002 | 152.0353
7 | 1.5186 | 0.0102 | -0.0961 | 148.8824
7.5 | 1.5667 | 0.01087 | -0.0907 | 144.1306
8 | 1.6183 | 0.01164 | -0.086 | 139.0292
8.5 | 1.667 | 0.01264 | -0.0811 | 131.8829
9 | 1.7121 | 0.01395 | -0.0758 | 122.7312
9.5 | 1.7523 | 0.01572 | -0.0705 | 111.4695
10 | 1.7818 | 0.01844 | -0.0649 | 96.6269
10.5 | 1.7898 | 0.023 | -0.0593 | 77.8174
11 | 1.77 | 0.03021 | -0.0547 | 58.5899
11.5 | 1.7346 | 0.03912 | -0.0516 | 44.3405
12 | 1.6947 | 0.04861 | -0.0493 | 34.8632
12.5 | 1.6527 | 0.05886 | -0.0482 | 28.0785
13 | 1.6136 | 0.06945 | -0.0482 | 23.234
13.5 | 1.573 | 0.08055 | -0.0489 | 19.5282
14 | 1.5334 | 0.09164 | -0.0499 | 16.7329
14.5 | 1.4948 | 0.10236 | -0.0507 | 14.6034
15 | 1.4552 | 0.11236 | -0.0505 | 12.9512
15.5 | 1.4252 | 0.12536 | -0.0563 | 11.3689

## 145. Re 20M Mach 0.00 (1)
BIGFOIL.COM POLAR EXPORT
goe529
GOE 529 |  |  |  | Cl Max: | 1.801 | at alpha= | 12.5 | deg
JavaFoil+Calcfoil stall+Eppler ext transition |  |  |  | L/D Max: | 210.096 | at alpha= | 6 | deg
Re: | 20000000 |  |  | Cd Min: | 0.00428 | at alpha= | -2.5 | deg
Mach: | 0 |  |  | Cl=0 at alpha= | -5.5189 | deg
|  |  |  | @ Cl=0.1, Cd= | 0.004408
|  |  |  | @ Cl=0.4, Cd= | 0.0043164
|  |  |  | @ Cl=0.6, Cd= | 0.004475
alpha (deg) | Cl | Cd | Cm | Cl/Cd
-19.5 | -0.382 | 0.16254 | -0.034 | -2.35
-19 | -0.394 | 0.15369 | -0.035 | -2.561
-18.5 | -0.405 | 0.14615 | -0.036 | -2.773
-18 | -0.416 | 0.13878 | -0.036 | -2.999
-17.5 | -0.426 | 0.13351 | -0.037 | -3.194
-17 | -0.436 | 0.12483 | -0.038 | -3.495
-16.5 | -0.445 | 0.11912 | -0.039 | -3.733
-16 | -0.452 | 0.11304 | -0.039 | -3.996
-15.5 | -0.457 | 0.1074 | -0.04 | -4.258
-15 | -0.461 | 0.10044 | -0.041 | -4.59
-14.5 | -0.463 | 0.09466 | -0.042 | -4.888
-14 | -0.462 | 0.08898 | -0.043 | -5.193
-13.5 | -0.459 | 0.08302 | -0.044 | -5.525
-13 | -0.452 | 0.07879 | -0.044 | -5.736
-12.5 | -0.443 | 0.07336 | -0.046 | -6.039
-12 | -0.432 | 0.06602 | -0.049 | -6.545
-11.5 | -0.416 | 0.06242 | -0.05 | -6.663
-11 | -0.401 | 0.05262 | -0.057 | -7.626
-10.5 | -0.385 | 0.04153 | -0.063 | -9.279
-10 | -0.411 | 0.00719 | -0.084 | -57.138
-9.5 | -0.382 | 0.00557 | -0.086 | -68.644
-9 | -0.342 | 0.00579 | -0.087 | -59.01
-8.5 | -0.299 | 0.00501 | -0.089 | -59.593
-8 | -0.252 | 0.00478 | -0.09 | -52.825
-7.5 | -0.204 | 0.00457 | -0.091 | -44.771
-7 | -0.155 | 0.00471 | -0.092 | -32.823
-6.5 | -0.104 | 0.00462 | -0.093 | -22.46
-6 | -0.051 | 0.0046 | -0.094 | -11.184
-5.5 | 0.002 | 0.00455 | -0.095 | 0.407
-5 | 0.056 | 0.0044 | -0.096 | 12.76
-4.5 | 0.111 | 0.00441 | -0.097 | 25.219
-4 | 0.167 | 0.00434 | -0.098 | 38.528
-3.5 | 0.223 | 0.00429 | -0.099 | 52.073
-3 | 0.28 | 0.0043 | -0.099 | 65.231
-2.5 | 0.338 | 0.00428 | -0.1 | 78.785
-2 | 0.395 | 0.0043 | -0.101 | 91.937
-1.5 | 0.453 | 0.00449 | -0.102 | 100.871
-1 | 0.511 | 0.00432 | -0.103 | 118.332
-0.5 | 0.569 | 0.00443 | -0.104 | 128.407
0 | 0.631 | 0.00452 | -0.105 | 139.625
0.5 | 0.688 | 0.00449 | -0.106 | 153.234
1 | 0.746 | 0.00458 | -0.107 | 163.056
1.5 | 0.804 | 0.00477 | -0.108 | 168.65
2 | 0.862 | 0.00537 | -0.109 | 160.659
2.5 | 0.92 | 0.00666 | -0.11 | 138.239
3 | 0.978 | 0.00571 | -0.111 | 171.246
3.5 | 1.036 | 0.00585 | -0.112 | 176.997
4 | 1.094 | 0.00593 | -0.113 | 184.482
4.5 | 1.151 | 0.0058 | -0.114 | 198.565
5 | 1.209 | 0.00587 | -0.115 | 205.959
5.5 | 1.266 | 0.00611 | -0.115 | 207.23
6 | 1.323 | 0.0063 | -0.116 | 210.096
6.5 | 1.38 | 0.00854 | -0.117 | 161.651
7 | 1.436 | 0.00729 | -0.118 | 196.908
7.5 | 1.49 | 0.00767 | -0.119 | 194.131
8 | 1.543 | 0.00795 | -0.12 | 194.044
8.5 | 1.595 | 0.00882 | -0.121 | 180.695
9 | 1.643 | 0.00929 | -0.122 | 176.77
9.5 | 1.683 | 0.0098 | -0.122 | 171.618
10 | 1.718 | 0.01042 | -0.123 | 164.8
10.5 | 1.747 | 0.01104 | -0.124 | 158.235
11 | 1.77 | 0.01166 | -0.125 | 151.823
11.5 | 1.787 | 0.01235 | -0.125 | 144.78
12 | 1.798 | 0.01557 | -0.126 | 115.452
12.5 | 1.801 | 0.0164 | -0.127 | 109.83
13 | 1.797 | 0.01734 | -0.128 | 103.622
13.5 | 1.786 | 0.01847 | -0.128 | 96.692
14 | 1.768 | 0.01936 | -0.129 | 91.315
14.5 | 1.707 | 0.02143 | -0.127 | 79.632
15 | 1.666 | 0.02342 | -0.127 | 71.138
15.5 | 1.623 | 0.02541 | -0.127 | 63.862
16 | 1.572 | 0.02842 | -0.126 | 55.297
16.5 | 1.518 | 0.03195 | -0.126 | 47.525
17 | 1.469 | 0.03356 | -0.126 | 43.772
17.5 | 1.414 | 0.03692 | -0.126 | 38.294

## 146. Re 20M Mach 0.00 (2)
BIGFOIL.COM POLAR EXPORT
goe529
GOE 529 |  |  |  | Cl Max: | 2.0276 | at alpha= | 19 | deg
XFOIL ncrit=9 |  |  |  | L/D Max: | 178.04 | at alpha= | 5.5 | deg
Re: | 20000000 |  |  | Cd Min: | 0.05655 | at alpha= | 20 | deg
Mach: | 0 |  |  | Cl=0 at alpha= | -5.0158 | deg
|  |  |  | @ Cl=0.1, Cd= | 0.0051843
|  |  |  | @ Cl=0.4, Cd= | 0.0051837
|  |  |  | @ Cl=0.6, Cd= | 0.0053177
alpha (deg) | Cl | Cd | Cm | Cl/Cd
-17 | -1.2572 | 0.02167 | -0.1173 | -58.0157
-16.5 | -1.1934 | 0.01824 | -0.1231 | -65.4276
-16 | -1.1529 | 0.01639 | -0.1221 | -70.3417
-15.5 | -1.1127 | 0.01521 | -0.1201 | -73.1558
-15 | -1.068 | 0.01419 | -0.1186 | -75.2643
-14.5 | -1.0211 | 0.01325 | -0.1174 | -77.0642
-14 | -0.9724 | 0.01241 | -0.1164 | -78.3562
-13.5 | -0.9226 | 0.01166 | -0.1155 | -79.1252
-13 | -0.8723 | 0.01097 | -0.1146 | -79.5169
-12.5 | -0.8227 | 0.01024 | -0.1135 | -80.3418
-12 | -0.7725 | 0.00964 | -0.1125 | -80.1349
-11.5 | -0.7206 | 0.00904 | -0.1117 | -79.7124
-11 | -0.667 | 0.00859 | -0.1112 | -77.6484
-10.5 | -0.6127 | 0.0082 | -0.1107 | -74.7195
-10 | -0.5585 | 0.00772 | -0.1102 | -72.3446
-9.5 | -0.5041 | 0.00724 | -0.1097 | -69.6271
-9 | -0.4484 | 0.00692 | -0.1094 | -64.7977
-8.5 | -0.3931 | 0.00657 | -0.1091 | -59.8326
-8 | -0.3374 | 0.00625 | -0.1088 | -53.984
-7.5 | -0.2812 | 0.00597 | -0.1085 | -47.1022
-7 | -0.2251 | 0.00573 | -0.1083 | -39.2845
-6.5 | -0.1685 | 0.00557 | -0.1081 | -30.2513
-6 | -0.1118 | 0.00537 | -0.108 | -20.8194
-5.5 | -0.0552 | 0.00524 | -0.1078 | -10.5344
-5 | 0.0018 | 0.00514 | -0.1078 | 0.35019
-3 | 0.2236 | 0.00524 | -0.1065 | 42.6718
-2.5 | 0.2799 | 0.00519 | -0.1064 | 53.9306
-2 | 0.3367 | 0.00517 | -0.1063 | 65.1257
-1.5 | 0.3931 | 0.00518 | -0.1062 | 75.888
-1 | 0.4493 | 0.00521 | -0.1062 | 86.238
-0.5 | 0.5054 | 0.00525 | -0.1061 | 96.2667
0 | 0.5613 | 0.00529 | -0.106 | 106.1059
0.5 | 0.6171 | 0.00533 | -0.1059 | 115.7786
1 | 0.6727 | 0.00542 | -0.1058 | 124.1144
1.5 | 0.7277 | 0.00547 | -0.1056 | 133.0347
2 | 0.7819 | 0.00562 | -0.1053 | 139.1281
2.5 | 0.8349 | 0.0059 | -0.1048 | 141.5085
3 | 0.8888 | 0.00605 | -0.1045 | 146.9091
4.5 | 1.043 | 0.00698 | -0.1024 | 149.4269
5 | 1.0951 | 0.00693 | -0.1019 | 158.0231
5.5 | 1.1626 | 0.00653 | -0.1053 | 178.0398
6 | 1.2084 | 0.0072 | -0.1035 | 167.8333
6.5 | 1.2544 | 0.00782 | -0.1018 | 160.4092
7 | 1.3036 | 0.00816 | -0.1008 | 159.7549
7.5 | 1.3525 | 0.00848 | -0.0997 | 159.4929
8 | 1.4003 | 0.00885 | -0.0985 | 158.226
8.5 | 1.4478 | 0.00921 | -0.0973 | 157.1987
9 | 1.4948 | 0.0096 | -0.096 | 155.7083
9.5 | 1.5404 | 0.01004 | -0.0946 | 153.4263
10 | 1.5856 | 0.01047 | -0.0931 | 151.4422
10.5 | 1.6298 | 0.01092 | -0.0915 | 149.2491
11 | 1.6717 | 0.01144 | -0.0895 | 146.1276
11.5 | 1.7112 | 0.012 | -0.0872 | 142.6
12 | 1.7436 | 0.01258 | -0.0834 | 138.601
12.5 | 1.7857 | 0.01324 | -0.082 | 134.8716
13 | 1.8255 | 0.01397 | -0.0803 | 130.6729
13.5 | 1.8593 | 0.01482 | -0.0777 | 125.4588
14 | 1.8882 | 0.0159 | -0.0746 | 118.7547
14.5 | 1.9138 | 0.0172 | -0.0714 | 111.2674
15 | 1.9375 | 0.01873 | -0.0683 | 103.4437
15.5 | 1.9561 | 0.02073 | -0.0651 | 94.3608
16.5 | 1.9931 | 0.02529 | -0.0602 | 78.8098
17 | 2.006 | 0.02822 | -0.058 | 71.0843
17.5 | 2.0167 | 0.03156 | -0.0561 | 63.9005
18 | 2.0223 | 0.03558 | -0.0544 | 56.8381
18.5 | 2.0265 | 0.03999 | -0.0532 | 50.6752
19 | 2.0276 | 0.04488 | -0.0523 | 45.1783
19.5 | 2.0238 | 0.05041 | -0.0516 | 40.1468
20 | 2.016 | 0.05655 | -0.0512 | 35.6499

## 147. Re 20M Mach 0.10 (1)
BIGFOIL.COM POLAR EXPORT
goe529
GOE 529 |  |  |  | Cl Max: | 1.796 | at alpha= | 12 | deg
JavaFoil+Calcfoil stall+Eppler ext transition |  |  |  | L/D Max: | 210.492 | at alpha= | 6 | deg
Re: | 20000000 |  |  | Cd Min: | 0.00407 | at alpha= | -2 | deg
Mach: | 0.1 |  |  | Cl=0 at alpha= | -5.5185 | deg
|  |  |  | @ Cl=0.1, Cd= | 0.0044064
|  |  |  | @ Cl=0.4, Cd= | 0.004086
|  |  |  | @ Cl=0.6, Cd= | 0.004399
alpha (deg) | Cl | Cd | Cm | Cl/Cd
-19 | -0.355 | 0.1567 | -0.035 | -2.265
-18.5 | -0.368 | 0.15029 | -0.035 | -2.452
-18 | -0.382 | 0.14196 | -0.036 | -2.688
-17.5 | -0.394 | 0.13618 | -0.036 | -2.896
-17 | -0.406 | 0.12972 | -0.037 | -3.131
-16.5 | -0.417 | 0.12057 | -0.038 | -3.462
-16 | -0.427 | 0.11581 | -0.038 | -3.687
-15.5 | -0.435 | 0.10976 | -0.039 | -3.965
-15 | -0.442 | 0.10208 | -0.041 | -4.328
-14.5 | -0.446 | 0.09599 | -0.041 | -4.644
-14 | -0.447 | 0.09079 | -0.042 | -4.929
-13.5 | -0.447 | 0.08435 | -0.044 | -5.295
-13 | -0.442 | 0.0795 | -0.044 | -5.565
-12.5 | -0.435 | 0.07449 | -0.045 | -5.839
-12 | -0.426 | 0.0675 | -0.049 | -6.308
-11.5 | -0.411 | 0.06353 | -0.05 | -6.473
-11 | -0.398 | 0.05355 | -0.056 | -7.426
-10.5 | -0.381 | 0.04374 | -0.062 | -8.721
-10 | -0.372 | 0.0258 | -0.072 | -14.426
-9.5 | -0.381 | 0.00571 | -0.087 | -66.739
-9 | -0.343 | 0.00567 | -0.088 | -60.431
-8.5 | -0.299 | 0.00507 | -0.089 | -58.839
-8 | -0.253 | 0.00478 | -0.09 | -52.883
-7.5 | -0.205 | 0.00459 | -0.091 | -44.594
-7 | -0.155 | 0.00474 | -0.092 | -32.766
-6.5 | -0.104 | 0.00465 | -0.093 | -22.398
-6 | -0.052 | 0.00454 | -0.094 | -11.386
-5.5 | 0.002 | 0.00458 | -0.095 | 0.406
-5 | 0.056 | 0.00443 | -0.096 | 12.717
-4.5 | 0.112 | 0.0044 | -0.097 | 25.4
-4 | 0.168 | 0.00436 | -0.098 | 38.452
-3.5 | 0.224 | 0.00432 | -0.099 | 51.982
-3 | 0.282 | 0.00423 | -0.1 | 66.517
-2.5 | 0.339 | 0.00431 | -0.101 | 78.711
-2 | 0.397 | 0.00407 | -0.102 | 97.515
-1.5 | 0.455 | 0.00438 | -0.103 | 103.868
-1 | 0.513 | 0.00433 | -0.104 | 118.48
-0.5 | 0.572 | 0.00439 | -0.105 | 130.208
0 | 0.634 | 0.00441 | -0.106 | 143.837
0.5 | 0.692 | 0.00446 | -0.107 | 155.255
1 | 0.75 | 0.00459 | -0.108 | 163.353
1.5 | 0.808 | 0.00479 | -0.109 | 168.837
2 | 0.866 | 0.00536 | -0.11 | 161.723
2.5 | 0.925 | 0.0067 | -0.111 | 138.079
3 | 0.983 | 0.00569 | -0.112 | 172.703
3.5 | 1.041 | 0.00584 | -0.112 | 178.15
4 | 1.099 | 0.00595 | -0.113 | 184.717
4.5 | 1.157 | 0.0058 | -0.114 | 199.514
5 | 1.215 | 0.00589 | -0.115 | 206.082
5.5 | 1.272 | 0.00614 | -0.116 | 207.282
6 | 1.329 | 0.00632 | -0.117 | 210.492
6.5 | 1.386 | 0.00861 | -0.118 | 161.105
7 | 1.442 | 0.00733 | -0.119 | 196.819
7.5 | 1.497 | 0.00772 | -0.12 | 193.835
8 | 1.55 | 0.008 | -0.12 | 193.655
8.5 | 1.602 | 0.00885 | -0.121 | 180.906
9 | 1.65 | 0.00935 | -0.122 | 176.528
9.5 | 1.689 | 0.00994 | -0.123 | 169.9
10 | 1.723 | 0.01057 | -0.124 | 163.033
10.5 | 1.752 | 0.01119 | -0.125 | 156.557
11 | 1.773 | 0.01189 | -0.125 | 149.205
11.5 | 1.788 | 0.01263 | -0.126 | 141.594
12 | 1.796 | 0.01597 | -0.127 | 112.465
12.5 | 1.796 | 0.0169 | -0.128 | 106.239
13 | 1.788 | 0.01773 | -0.128 | 100.843
13.5 | 1.773 | 0.01874 | -0.129 | 94.578
14 | 1.75 | 0.01995 | -0.13 | 87.728
14.5 | 1.678 | 0.02239 | -0.127 | 74.953
15 | 1.635 | 0.02404 | -0.127 | 68.022
15.5 | 1.583 | 0.02669 | -0.127 | 59.297
16 | 1.528 | 0.02916 | -0.127 | 52.418
16.5 | 1.471 | 0.03217 | -0.127 | 45.715
17 | 1.411 | 0.03543 | -0.126 | 39.837

## 148. Re 20M Mach 0.10 (2)
BIGFOIL.COM POLAR EXPORT
goe529
GOE 529 |  |  |  | Cl Max: | 2.0181 | at alpha= | 18.5 | deg
XFOIL ncrit=9 |  |  |  | L/D Max: | 178.277 | at alpha= | 5.5 | deg
Re: | 20000000 |  |  | Cd Min: | 0.21742 | at alpha= | -20 | deg
Mach: | 0.1 |  |  | Cl=0 at alpha= | -5.0087 | deg
|  |  |  | @ Cl=0.1, Cd= | 0.0051175
|  |  |  | @ Cl=0.4, Cd= | 0.0051825
|  |  |  | @ Cl=0.6, Cd= | 0.0053216
alpha (deg) | Cl | Cd | Cm | Cl/Cd
-20 | -0.5734 | 0.21742 | 0.0175 | -2.6373
-19.5 | -0.557 | 0.21138 | 0.0138 | -2.6351
-19 | -0.5383 | 0.20647 | 0.0104 | -2.6072
-18.5 | -0.5206 | 0.20107 | 0.007 | -2.5891
-18 | -0.496 | 0.19372 | 0.0005 | -2.5604
-16 | -1.1423 | 0.02053 | -0.1283 | -55.6405
-15.5 | -1.1169 | 0.01762 | -0.1252 | -63.3882
-15 | -1.0772 | 0.01588 | -0.1232 | -67.8338
-14.5 | -1.032 | 0.01452 | -0.1216 | -71.0744
-14 | -0.9841 | 0.01339 | -0.1202 | -73.4951
-13.5 | -0.9343 | 0.01244 | -0.1189 | -75.1045
-13 | -0.8835 | 0.01164 | -0.1177 | -75.9021
-12.5 | -0.8327 | 0.01093 | -0.1164 | -76.1848
-12 | -0.7816 | 0.01025 | -0.1152 | -76.2537
-11.5 | -0.7298 | 0.00945 | -0.1141 | -77.2275
-11 | -0.6759 | 0.00884 | -0.1133 | -76.4593
-10.5 | -0.6209 | 0.00839 | -0.1126 | -74.0048
-10 | -0.5655 | 0.00794 | -0.112 | -71.2217
-9.5 | -0.5104 | 0.0074 | -0.1114 | -68.973
-9 | -0.4542 | 0.00701 | -0.1109 | -64.7932
-8.5 | -0.3979 | 0.00669 | -0.1104 | -59.4768
-8 | -0.3417 | 0.00631 | -0.11 | -54.1521
-7.5 | -0.2848 | 0.00604 | -0.1097 | -47.1523
-7 | -0.2281 | 0.00577 | -0.1093 | -39.5321
-6.5 | -0.1709 | 0.0056 | -0.1091 | -30.5179
-6 | -0.1136 | 0.0054 | -0.1089 | -21.037
-5.5 | -0.0565 | 0.00526 | -0.1087 | -10.7414
-5 | 0.001 | 0.00515 | -0.1085 | 0.19417
-4.5 | 0.0582 | 0.00508 | -0.1084 | 11.4567
-4 | 0.1139 | 0.00513 | -0.108 | 22.2027
-3 | 0.2247 | 0.00525 | -0.1071 | 42.8
-2.5 | 0.2813 | 0.0052 | -0.1069 | 54.0962
-2 | 0.3385 | 0.00517 | -0.1069 | 65.4739
-1.5 | 0.3952 | 0.00518 | -0.1068 | 76.2934
-1 | 0.4518 | 0.00521 | -0.1067 | 86.7179
-0.5 | 0.5083 | 0.00525 | -0.1066 | 96.819
0 | 0.5646 | 0.00529 | -0.1065 | 106.7297
0.5 | 0.6207 | 0.00534 | -0.1064 | 116.236
1 | 0.6766 | 0.00542 | -0.1063 | 124.8339
1.5 | 0.7318 | 0.00549 | -0.106 | 133.2969
2 | 0.7865 | 0.00563 | -0.1057 | 139.698
2.5 | 0.8397 | 0.00592 | -0.1052 | 141.8412
3 | 0.894 | 0.00607 | -0.1049 | 147.2817
4 | 0.9954 | 0.0069 | -0.103 | 144.2609
4.5 | 1.0491 | 0.00701 | -0.1027 | 149.6576
5 | 1.1015 | 0.00694 | -0.1022 | 158.7176
5.5 | 1.1695 | 0.00656 | -0.1055 | 178.2774
6 | 1.2154 | 0.00724 | -0.1037 | 167.8729
6.5 | 1.2616 | 0.00786 | -0.102 | 160.5089
7 | 1.3112 | 0.00821 | -0.1009 | 159.7077
7.5 | 1.3605 | 0.00854 | -0.0997 | 159.3091
8 | 1.4085 | 0.00892 | -0.0984 | 157.9036
8.5 | 1.4563 | 0.00928 | -0.0971 | 156.9289
9 | 1.5035 | 0.00968 | -0.0957 | 155.3202
9.5 | 1.5492 | 0.01014 | -0.0941 | 152.7811
10 | 1.5946 | 0.01058 | -0.0925 | 150.7183
10.5 | 1.6388 | 0.01105 | -0.0907 | 148.3077
11 | 1.6802 | 0.01159 | -0.0885 | 144.9698
11.5 | 1.719 | 0.01218 | -0.0858 | 141.133
12 | 1.7515 | 0.01278 | -0.0819 | 137.0501
12.5 | 1.7972 | 0.0135 | -0.0812 | 133.1259
13 | 1.834 | 0.01429 | -0.0788 | 128.3415
13.5 | 1.8664 | 0.01523 | -0.0758 | 122.5476
14 | 1.8932 | 0.01648 | -0.0724 | 114.8786
14.5 | 1.9179 | 0.01794 | -0.0691 | 106.9064
15 | 1.9404 | 0.01968 | -0.0659 | 98.5976
16.5 | 1.9937 | 0.02693 | -0.058 | 74.0327
17 | 2.0044 | 0.03029 | -0.0559 | 66.1737
17.5 | 2.0128 | 0.03405 | -0.0541 | 59.1131
18 | 2.0174 | 0.03844 | -0.0526 | 52.4818
18.5 | 2.0181 | 0.04342 | -0.0516 | 46.4786
19 | 2.0158 | 0.0489 | -0.0508 | 41.2229
19.5 | 2.0082 | 0.05502 | -0.0502 | 36.4995
20 | 1.9977 | 0.06166 | -0.05 | 32.3986

## 149. Re 20M Mach 0.25 (1)
BIGFOIL.COM POLAR EXPORT
goe529
GOE 529 |  |  |  | Cl Max: | 1.781 | at alpha= | 11 | deg
JavaFoil+Calcfoil stall+Eppler ext transition |  |  |  | L/D Max: | 211.613 | at alpha= | 6 | deg
Re: | 20000000 |  |  | Cd Min: | 0.00392 | at alpha= | -2 | deg
Mach: | 0.25 |  |  | Cl=0 at alpha= | -5.5182 | deg
|  |  |  | @ Cl=0.1, Cd= | 0.0043625
|  |  |  | @ Cl=0.4, Cd= | 0.003964
|  |  |  | @ Cl=0.6, Cd= | 0.00435
alpha (deg) | Cl | Cd | Cm | Cl/Cd
-17 | -0.061 | 0.13135 | -0.04 | -0.462
-16.5 | -0.144 | 0.1323 | -0.039 | -1.085
-16 | -0.192 | 0.12866 | -0.038 | -1.493
-15.5 | -0.231 | 0.12134 | -0.038 | -1.906
-15 | -0.266 | 0.11385 | -0.039 | -2.332
-14.5 | -0.295 | 0.10801 | -0.039 | -2.733
-14 | -0.32 | 0.10208 | -0.039 | -3.139
-13.5 | -0.341 | 0.09496 | -0.04 | -3.594
-13 | -0.357 | 0.08928 | -0.041 | -3.999
-12.5 | -0.368 | 0.08234 | -0.043 | -4.465
-12 | -0.372 | 0.076 | -0.044 | -4.901
-11.5 | -0.372 | 0.06959 | -0.046 | -5.342
-11 | -0.365 | 0.06322 | -0.049 | -5.782
-10.5 | -0.356 | 0.05427 | -0.055 | -6.557
-10 | -0.341 | 0.04618 | -0.061 | -7.388
-9.5 | -0.32 | 0.0397 | -0.065 | -8.068
-9 | -0.29 | 0.03802 | -0.066 | -7.615
-8.5 | -0.293 | 0.00671 | -0.089 | -43.572
-8 | -0.253 | 0.00506 | -0.092 | -50.022
-7.5 | -0.207 | 0.00525 | -0.094 | -39.36
-7 | -0.157 | 0.00479 | -0.095 | -32.777
-6.5 | -0.106 | 0.00463 | -0.096 | -22.825
-6 | -0.053 | 0.00463 | -0.097 | -11.374
-5.5 | 0.002 | 0.00456 | -0.098 | 0.416
-5 | 0.058 | 0.0044 | -0.099 | 13.087
-4.5 | 0.114 | 0.00435 | -0.1 | 26.299
-4 | 0.172 | 0.0043 | -0.101 | 39.963
-3.5 | 0.23 | 0.0043 | -0.102 | 53.545
-3 | 0.289 | 0.00424 | -0.103 | 68.107
-2.5 | 0.348 | 0.00425 | -0.104 | 81.94
-2 | 0.408 | 0.00392 | -0.105 | 103.893
-1.5 | 0.467 | 0.00434 | -0.106 | 107.586
-1 | 0.527 | 0.00417 | -0.107 | 126.428
-0.5 | 0.587 | 0.00435 | -0.108 | 135.039
0 | 0.651 | 0.00435 | -0.109 | 149.628
0.5 | 0.711 | 0.0044 | -0.11 | 161.447
1 | 0.771 | 0.00449 | -0.111 | 171.464
1.5 | 0.83 | 0.00465 | -0.112 | 178.408
2 | 0.89 | 0.00658 | -0.113 | 135.321
2.5 | 0.95 | 0.0068 | -0.114 | 139.63
3 | 1.009 | 0.00563 | -0.115 | 179.389
3.5 | 1.069 | 0.00589 | -0.115 | 181.611
4 | 1.129 | 0.00566 | -0.116 | 199.327
4.5 | 1.188 | 0.00584 | -0.117 | 203.347
5 | 1.247 | 0.00596 | -0.118 | 209.281
5.5 | 1.306 | 0.00623 | -0.119 | 209.479
6 | 1.364 | 0.00645 | -0.12 | 211.613
6.5 | 1.423 | 0.00717 | -0.121 | 198.41
7 | 1.48 | 0.00745 | -0.122 | 198.639
7.5 | 1.534 | 0.00793 | -0.123 | 193.607
8 | 1.588 | 0.00824 | -0.124 | 192.598
8.5 | 1.64 | 0.00923 | -0.125 | 177.687
9 | 1.687 | 0.00977 | -0.125 | 172.621
9.5 | 1.723 | 0.0104 | -0.126 | 165.588
10 | 1.751 | 0.01119 | -0.127 | 156.505
10.5 | 1.771 | 0.01194 | -0.128 | 148.265
11 | 1.781 | 0.01273 | -0.129 | 139.914
11.5 | 1.781 | 0.01356 | -0.129 | 131.348
12 | 1.768 | 0.01775 | -0.13 | 99.619
12.5 | 1.743 | 0.01876 | -0.131 | 92.931
13 | 1.669 | 0.02077 | -0.129 | 80.39
13.5 | 1.608 | 0.02295 | -0.129 | 70.077
14 | 1.538 | 0.02495 | -0.129 | 61.627
14.5 | 1.452 | 0.0281 | -0.128 | 51.659
15 | 1.357 | 0.03141 | -0.128 | 43.203
15.5 | 1.252 | 0.03555 | -0.127 | 35.216
16 | 1.127 | 0.04542 | -0.125 | 24.819

## 150. Re 20M Mach 0.25 (2)
BIGFOIL.COM POLAR EXPORT
goe529
GOE 529 |  |  |  | Cl Max: | 1.9765 | at alpha= | 16.5 | deg
XFOIL ncrit=9 |  |  |  | L/D Max: | 172.712 | at alpha= | 5.5 | deg
Re: | 20000000 |  |  | Cd Min: | 0.17921 | at alpha= | -17 | deg
Mach: | 0.25 |  |  | Cl=0 at alpha= | -4.9708 | deg
|  |  |  | @ Cl=0.1, Cd= | 0.0051474
|  |  |  | @ Cl=0.4, Cd= | 0.0052265
|  |  |  | @ Cl=0.6, Cd= | 0.0053351
alpha (deg) | Cl | Cd | Cm | Cl/Cd
-17 | -0.4261 | 0.17921 | -0.0193 | -2.3777
-15.5 | -0.3462 | 0.1371 | -0.0609 | -2.5252
-15 | -0.332 | 0.13135 | -0.0637 | -2.5276
-14.5 | -0.3169 | 0.12584 | -0.0664 | -2.5183
-14 | -0.3254 | 0.11545 | -0.0713 | -2.8185
-13.5 | -0.3121 | 0.10969 | -0.0741 | -2.8453
-12 | -0.8219 | 0.0161 | -0.1318 | -51.0497
-11.5 | -0.7749 | 0.01351 | -0.1293 | -57.3575
-11 | -0.7207 | 0.01189 | -0.1271 | -60.614
-10.5 | -0.6643 | 0.01056 | -0.1249 | -62.9072
-10 | -0.6076 | 0.0093 | -0.123 | -65.3333
-9.5 | -0.5478 | 0.00852 | -0.1213 | -64.2958
-9 | -0.487 | 0.00795 | -0.1199 | -61.2579
-8.5 | -0.4274 | 0.00728 | -0.1185 | -58.7088
-8 | -0.3666 | 0.00684 | -0.1173 | -53.5965
-7.5 | -0.3061 | 0.00638 | -0.1163 | -47.9781
-7 | -0.2455 | 0.00606 | -0.1154 | -40.5116
-6.5 | -0.1851 | 0.00575 | -0.1146 | -32.1913
-6 | -0.1242 | 0.00556 | -0.114 | -22.3381
-5.5 | -0.0641 | 0.00537 | -0.1133 | -11.9367
-5 | -0.0035 | 0.00522 | -0.1129 | -0.6705
-4.5 | 0.0565 | 0.00514 | -0.1125 | 10.9922
-4 | 0.1153 | 0.00515 | -0.1119 | 22.3883
-3.5 | 0.1721 | 0.0053 | -0.1111 | 32.4717
-3 | 0.2302 | 0.00529 | -0.1106 | 43.5161
-2.5 | 0.289 | 0.00524 | -0.1102 | 55.1527
-2 | 0.3482 | 0.0052 | -0.1101 | 66.9615
0 | 0.5825 | 0.00532 | -0.1094 | 109.4925
0.5 | 0.6404 | 0.00537 | -0.1092 | 119.2551
1 | 0.698 | 0.00548 | -0.109 | 127.3723
1.5 | 0.7548 | 0.0056 | -0.1086 | 134.7857
2 | 0.8116 | 0.0057 | -0.1083 | 142.386
2.5 | 0.8664 | 0.00601 | -0.1076 | 144.1597
3 | 0.9228 | 0.00615 | -0.1073 | 150.0488
3.5 | 0.9717 | 0.00686 | -0.1056 | 141.6472
4 | 1.0271 | 0.00703 | -0.105 | 146.1024
4.5 | 1.0826 | 0.00715 | -0.1045 | 151.4126
5 | 1.1365 | 0.00701 | -0.1038 | 162.1255
5.5 | 1.2038 | 0.00697 | -0.1064 | 172.7116
6.5 | 1.3016 | 0.00812 | -0.1026 | 160.2956
7 | 1.3529 | 0.0085 | -0.1011 | 159.1647
7.5 | 1.4037 | 0.00887 | -0.0995 | 158.2525
8 | 1.4533 | 0.00929 | -0.0977 | 156.437
8.5 | 1.5025 | 0.0097 | -0.0958 | 154.8969
9 | 1.5501 | 0.01018 | -0.0936 | 152.2692
9.5 | 1.5969 | 0.01068 | -0.0913 | 149.5225
10 | 1.6423 | 0.0112 | -0.0888 | 146.6339
10.5 | 1.6843 | 0.0118 | -0.0856 | 142.7373
11 | 1.7266 | 0.01254 | -0.0827 | 137.6874
11.5 | 1.7683 | 0.01329 | -0.0798 | 133.0549
12 | 1.806 | 0.01418 | -0.0765 | 127.3625
12.5 | 1.8397 | 0.01527 | -0.0728 | 120.4781
13 | 1.8686 | 0.0167 | -0.0688 | 111.8922
13.5 | 1.8944 | 0.01847 | -0.065 | 102.5663
14 | 1.9159 | 0.02071 | -0.0612 | 92.5109
14.5 | 1.9362 | 0.02329 | -0.058 | 83.1344
15 | 1.9531 | 0.02637 | -0.0551 | 74.0652
15.5 | 1.9629 | 0.03021 | -0.0524 | 64.9752
16 | 1.9735 | 0.03429 | -0.0504 | 57.5532
16.5 | 1.9765 | 0.03934 | -0.0486 | 50.2415
17 | 1.9744 | 0.04502 | -0.0472 | 43.8561
17.5 | 1.9681 | 0.05135 | -0.0462 | 38.3272
18 | 1.956 | 0.05839 | -0.0455 | 33.4989
18.5 | 1.9403 | 0.06607 | -0.0453 | 29.3673
19 | 1.9187 | 0.07468 | -0.0456 | 25.6923
19.5 | 1.8951 | 0.08355 | -0.0463 | 22.6822
20 | 1.8688 | 0.09278 | -0.0472 | 20.1423

## 151. Re 20M Mach 0.50 (1)
BIGFOIL.COM POLAR EXPORT
goe529
GOE 529 |  |  |  | Cl Max: | 1.805 | at alpha= | 9 | deg
JavaFoil+Calcfoil stall+Eppler ext transition |  |  |  | L/D Max: | 194.075 | at alpha= | 5 | deg
Re: | 20000000 |  |  | Cd Min: | 0.00437 | at alpha= | -2.5 | deg
Mach: | 0.5 |  |  | Cl=0 at alpha= | -5.5217 | deg
|  |  |  | @ Cl=0.1, Cd= | 0.0046333
|  |  |  | @ Cl=0.4, Cd= | 0.0043844
|  |  |  | @ Cl=0.6, Cd= | 0.0044677
alpha (deg) | Cl | Cd | Cm | Cl/Cd
-20 | -0.714 | 0.15857 | -0.046 | -4.503
-19.5 | -0.691 | 0.15647 | -0.046 | -4.415
-19 | -0.668 | 0.14294 | -0.047 | -4.674
-18.5 | -0.645 | 0.131 | -0.048 | -4.925
-18 | -0.622 | 0.12423 | -0.049 | -5.006
-17.5 | -0.598 | 0.11847 | -0.049 | -5.05
-17 | -0.575 | 0.11362 | -0.05 | -5.057
-16.5 | -0.551 | 0.10916 | -0.05 | -5.044
-16 | -0.525 | 0.11101 | -0.049 | -4.729
-15.5 | -0.502 | 0.09999 | -0.051 | -5.021
-15 | -0.477 | 0.09621 | -0.051 | -4.963
-14.5 | -0.453 | 0.09315 | -0.051 | -4.861
-14 | -0.428 | 0.08893 | -0.051 | -4.812
-13.5 | -0.403 | 0.0855 | -0.051 | -4.717
-13 | -0.379 | 0.08191 | -0.051 | -4.624
-12.5 | -0.354 | 0.07857 | -0.052 | -4.507
-12 | -0.329 | 0.0814 | -0.052 | -4.046
-11.5 | -0.305 | 0.07543 | -0.052 | -4.038
-11 | -0.279 | 0.07495 | -0.051 | -3.723
-10.5 | -0.255 | 0.06371 | -0.054 | -4.002
-10 | -0.23 | 0.05886 | -0.057 | -3.912
-9.5 | -0.206 | 0.05358 | -0.059 | -3.836
-9 | -0.18 | 0.05086 | -0.06 | -3.542
-8.5 | -0.155 | 0.04704 | -0.062 | -3.291
-8 | -0.13 | 0.0418 | -0.066 | -3.108
-7.5 | -0.107 | 0.03212 | -0.077 | -3.317
-7 | -0.093 | 0.00553 | -0.105 | -16.901
-6.5 | -0.082 | 0.03605 | -0.067 | -2.27
-6 | -0.044 | 0.03076 | -0.075 | -1.439
-5.5 | 0.002 | 0.00489 | -0.109 | 0.403
-5 | 0.061 | 0.00472 | -0.11 | 13.018
-4.5 | 0.124 | 0.00458 | -0.111 | 27.037
-4 | 0.188 | 0.00455 | -0.113 | 41.282
-3.5 | 0.253 | 0.00446 | -0.114 | 56.809
-3 | 0.32 | 0.00442 | -0.115 | 72.244
-2.5 | 0.386 | 0.00437 | -0.116 | 88.458
-2 | 0.454 | 0.00444 | -0.117 | 102.159
-1.5 | 0.521 | 0.00529 | -0.118 | 98.412
-1 | 0.588 | 0.00445 | -0.119 | 132.167
-0.5 | 0.656 | 0.00455 | -0.12 | 144.1
0 | 0.727 | 0.00466 | -0.122 | 156.007
0.5 | 0.794 | 0.00481 | -0.123 | 165.101
1 | 0.86 | 0.00489 | -0.124 | 175.742
1.5 | 0.927 | 0.00507 | -0.125 | 182.884
2 | 0.993 | 0.00597 | -0.126 | 166.252
2.5 | 1.059 | 0.0061 | -0.127 | 173.605
3 | 1.126 | 0.00641 | -0.128 | 175.591
3.5 | 1.192 | 0.00648 | -0.129 | 183.93
4 | 1.258 | 0.00668 | -0.13 | 188.143
4.5 | 1.323 | 0.00686 | -0.131 | 192.755
5 | 1.387 | 0.00715 | -0.132 | 194.075
5.5 | 1.451 | 0.0075 | -0.133 | 193.402
6 | 1.514 | 0.00785 | -0.134 | 192.97
6.5 | 1.577 | 0.00898 | -0.135 | 175.646
7 | 1.636 | 0.01223 | -0.136 | 133.815
7.5 | 1.689 | 0.01038 | -0.137 | 162.813
8 | 1.738 | 0.0112 | -0.138 | 155.186
8.5 | 1.781 | 0.01187 | -0.139 | 149.998
9 | 1.805 | 0.01283 | -0.14 | 140.674
9.5 | 1.731 | 0.01935 | -0.138 | 89.436
10 | 1.572 | 0.02303 | -0.137 | 68.248
10.5 | 1.02 | 0.03104 | -0.135 | 32.865
11 | 1.028 | 0.04 | -0.131 | 25.689
11.5 | 1.042 | 0.0476 | -0.129 | 21.902
12 | 1.105 | 0.03681 | -0.135 | 30.027
12.5 | 1.122 | 0.04363 | -0.133 | 25.704
13 | 1.127 | 0.05495 | -0.13 | 20.509
13.5 | 1.16 | 0.05665 | -0.131 | 20.484
14 | 1.193 | 0.05912 | -0.132 | 20.179

## 152. Re 20M Mach 0.50 (2)
BIGFOIL.COM POLAR EXPORT
goe529
GOE 529 |  |  |  | Cl Max: | 1.8016 | at alpha= | 10.5 | deg
XFOIL ncrit=9 |  |  |  | L/D Max: | 170.287 | at alpha= | 5.5 | deg
Re: | 20000000 |  |  | Cd Min: | 0.12467 | at alpha= | 15.5 | deg
Mach: | 0.5 |  |  | Cl=0 at alpha= | -4.7798 | deg
|  |  |  | @ Cl=0.1, Cd= | 0.0055434
|  |  |  | @ Cl=0.4, Cd= | 0.0053733
|  |  |  | @ Cl=0.6, Cd= | 0.0053934
alpha (deg) | Cl | Cd | Cm | Cl/Cd
-5.5 | -0.1095 | 0.00662 | -0.1384 | -16.5408
-5 | -0.0333 | 0.00597 | -0.1351 | -5.5779
-4.5 | 0.0423 | 0.00567 | -0.1325 | 7.4603
-4 | 0.1152 | 0.00551 | -0.1304 | 20.9074
-3.5 | 0.184 | 0.00558 | -0.1282 | 32.9749
-3 | 0.2536 | 0.00555 | -0.1266 | 45.6937
-2.5 | 0.3219 | 0.00545 | -0.1252 | 59.0642
-2 | 0.3907 | 0.00538 | -0.1242 | 72.6208
-1.5 | 0.4597 | 0.00533 | -0.1235 | 86.2477
-1 | 0.5277 | 0.00535 | -0.1229 | 98.6355
-0.5 | 0.5954 | 0.00539 | -0.1224 | 110.4638
0 | 0.6625 | 0.00544 | -0.1219 | 121.7831
0.5 | 0.7285 | 0.00557 | -0.1212 | 130.7899
1 | 0.793 | 0.00576 | -0.1204 | 137.6736
1.5 | 0.8575 | 0.00598 | -0.1196 | 143.3946
2 | 0.9213 | 0.00615 | -0.1186 | 149.8049
2.5 | 0.9851 | 0.00641 | -0.1176 | 153.6817
3 | 1.0379 | 0.00723 | -0.1146 | 143.5546
3.5 | 1.1017 | 0.00745 | -0.1134 | 147.8792
4 | 1.1655 | 0.00766 | -0.112 | 152.154
4.5 | 1.2294 | 0.00783 | -0.1105 | 157.0115
5 | 1.2931 | 0.00788 | -0.1089 | 164.099
5.5 | 1.364 | 0.00801 | -0.1094 | 170.2871
6 | 1.4129 | 0.00892 | -0.1047 | 158.3969
6.5 | 1.4699 | 0.00948 | -0.1012 | 155.0527
7 | 1.5272 | 0.01003 | -0.0975 | 152.2632
7.5 | 1.5752 | 0.01067 | -0.092 | 147.6289
8 | 1.6269 | 0.01141 | -0.0872 | 142.5855
8.5 | 1.6756 | 0.01237 | -0.0821 | 135.4568
9 | 1.722 | 0.01359 | -0.0769 | 126.7108
9.5 | 1.7634 | 0.01525 | -0.0714 | 115.6328
10 | 1.7936 | 0.01784 | -0.0657 | 100.5381
10.5 | 1.8016 | 0.0223 | -0.0598 | 80.7892
11 | 1.7808 | 0.02948 | -0.0549 | 60.4071
11.5 | 1.7445 | 0.03848 | -0.0517 | 45.3352
12 | 1.7041 | 0.04796 | -0.0493 | 35.5317
12.5 | 1.6615 | 0.05823 | -0.0482 | 28.5334
13 | 1.6219 | 0.06886 | -0.0482 | 23.5536
13.5 | 1.5783 | 0.08023 | -0.049 | 19.6722
14 | 1.5393 | 0.09135 | -0.0501 | 16.8506
14.5 | 1.5011 | 0.10225 | -0.0512 | 14.6807
15 | 1.4603 | 0.11182 | -0.0502 | 13.0594
15.5 | 1.4296 | 0.12467 | -0.0557 | 11.4671