## index
index | Re | Mach | Datasource
1 | 50000 | 0 | JavaFoil+Calcfoil stall+Eppler ext transition
2 | 50000 | 0 | XFOIL ncrit=9
3 | 50000 | 0.1 | JavaFoil+Calcfoil stall+Eppler ext transition
4 | 50000 | 0.1 | XFOIL ncrit=9
5 | 50000 | 0.25 | JavaFoil+Calcfoil stall+Eppler ext transition
6 | 50000 | 0.25 | XFOIL ncrit=9
7 | 50000 | 0.5 | JavaFoil+Calcfoil stall+Eppler ext transition
8 | 50000 | 0.5 | XFOIL ncrit=9
9 | 100000 | 0 | JavaFoil+Calcfoil stall+Eppler ext transition
10 | 100000 | 0 | XFOIL ncrit=9
11 | 100000 | 0.1 | JavaFoil+Calcfoil stall+Eppler ext transition
12 | 100000 | 0.1 | XFOIL ncrit=9
13 | 100000 | 0.25 | JavaFoil+Calcfoil stall+Eppler ext transition
14 | 100000 | 0.25 | XFOIL ncrit=9
15 | 100000 | 0.5 | JavaFoil+Calcfoil stall+Eppler ext transition
16 | 100000 | 0.5 | XFOIL ncrit=9
17 | 250000 | 0 | JavaFoil+Calcfoil stall+Eppler ext transition
18 | 250000 | 0 | XFOIL ncrit=9
19 | 250000 | 0.1 | JavaFoil+Calcfoil stall+Eppler ext transition
20 | 250000 | 0.1 | XFOIL ncrit=9
21 | 250000 | 0.25 | JavaFoil+Calcfoil stall+Eppler ext transition
22 | 250000 | 0.25 | XFOIL ncrit=9
23 | 250000 | 0.5 | JavaFoil+Calcfoil stall+Eppler ext transition
24 | 250000 | 0.5 | XFOIL ncrit=9
25 | 500000 | 0 | JavaFoil+Calcfoil stall+Eppler ext transition
26 | 500000 | 0 | XFOIL ncrit=9
27 | 500000 | 0.1 | JavaFoil+Calcfoil stall+Eppler ext transition
28 | 500000 | 0.1 | XFOIL ncrit=9
29 | 500000 | 0.25 | JavaFoil+Calcfoil stall+Eppler ext transition
30 | 500000 | 0.25 | XFOIL ncrit=9
31 | 500000 | 0.5 | JavaFoil+Calcfoil stall+Eppler ext transition
32 | 500000 | 0.5 | XFOIL ncrit=9
33 | 750000 | 0 | JavaFoil+Calcfoil stall+Eppler ext transition
34 | 750000 | 0 | XFOIL ncrit=9
35 | 750000 | 0.1 | JavaFoil+Calcfoil stall+Eppler ext transition
36 | 750000 | 0.1 | XFOIL ncrit=9
37 | 750000 | 0.25 | JavaFoil+Calcfoil stall+Eppler ext transition
38 | 750000 | 0.25 | XFOIL ncrit=9
39 | 750000 | 0.5 | JavaFoil+Calcfoil stall+Eppler ext transition
40 | 750000 | 0.5 | XFOIL ncrit=9
41 | 1000000 | 0 | JavaFoil+Calcfoil stall+Eppler ext transition
42 | 1000000 | 0 | XFOIL ncrit=9
43 | 1000000 | 0.1 | JavaFoil+Calcfoil stall+Eppler ext transition
44 | 1000000 | 0.1 | XFOIL ncrit=9
45 | 1000000 | 0.25 | JavaFoil+Calcfoil stall+Eppler ext transition
46 | 1000000 | 0.25 | XFOIL ncrit=9
47 | 1000000 | 0.5 | JavaFoil+Calcfoil stall+Eppler ext transition
48 | 1000000 | 0.5 | XFOIL ncrit=9
49 | 2000000 | 0 | JavaFoil+Calcfoil stall+Eppler ext transition
50 | 2000000 | 0 | XFOIL ncrit=9
51 | 2000000 | 0.1 | JavaFoil+Calcfoil stall+Eppler ext transition
52 | 2000000 | 0.1 | XFOIL ncrit=9
53 | 2000000 | 0.25 | JavaFoil+Calcfoil stall+Eppler ext transition
54 | 2000000 | 0.25 | XFOIL ncrit=9
55 | 2000000 | 0.5 | JavaFoil+Calcfoil stall+Eppler ext transition
56 | 2000000 | 0.5 | XFOIL ncrit=9
57 | 3000000 | 0 | JavaFoil+Calcfoil stall+Eppler ext transition
58 | 3000000 | 0 | XFOIL ncrit=9
59 | 3000000 | 0.1 | JavaFoil+Calcfoil stall+Eppler ext transition
60 | 3000000 | 0.1 | XFOIL ncrit=9
61 | 3000000 | 0.25 | JavaFoil+Calcfoil stall+Eppler ext transition
62 | 3000000 | 0.25 | XFOIL ncrit=9
63 | 3000000 | 0.5 | JavaFoil+Calcfoil stall+Eppler ext transition
64 | 3000000 | 0.5 | XFOIL ncrit=9
65 | 4000000 | 0 | JavaFoil+Calcfoil stall+Eppler ext transition
66 | 4000000 | 0 | XFOIL ncrit=9
67 | 4000000 | 0.1 | JavaFoil+Calcfoil stall+Eppler ext transition
68 | 4000000 | 0.1 | XFOIL ncrit=9
69 | 4000000 | 0.25 | JavaFoil+Calcfoil stall+Eppler ext transition
70 | 4000000 | 0.25 | XFOIL ncrit=9
71 | 4000000 | 0.5 | JavaFoil+Calcfoil stall+Eppler ext transition
72 | 4000000 | 0.5 | XFOIL ncrit=9
73 | 5000000 | 0 | JavaFoil+Calcfoil stall+Eppler ext transition
74 | 5000000 | 0 | XFOIL ncrit=9
75 | 5000000 | 0.1 | JavaFoil+Calcfoil stall+Eppler ext transition
76 | 5000000 | 0.1 | XFOIL ncrit=9
77 | 5000000 | 0.25 | JavaFoil+Calcfoil stall+Eppler ext transition
78 | 5000000 | 0.25 | XFOIL ncrit=9
79 | 5000000 | 0.5 | JavaFoil+Calcfoil stall+Eppler ext transition
80 | 5000000 | 0.5 | XFOIL ncrit=9
81 | 6000000 | 0 | JavaFoil+Calcfoil stall+Eppler ext transition
82 | 6000000 | 0 | XFOIL ncrit=9
83 | 6000000 | 0.1 | JavaFoil+Calcfoil stall+Eppler ext transition
84 | 6000000 | 0.1 | XFOIL ncrit=9
85 | 6000000 | 0.25 | JavaFoil+Calcfoil stall+Eppler ext transition
86 | 6000000 | 0.25 | XFOIL ncrit=9
87 | 6000000 | 0.5 | JavaFoil+Calcfoil stall+Eppler ext transition
88 | 6000000 | 0.5 | XFOIL ncrit=9
89 | 7000000 | 0 | JavaFoil+Calcfoil stall+Eppler ext transition
90 | 7000000 | 0 | XFOIL ncrit=9
91 | 7000000 | 0.1 | JavaFoil+Calcfoil stall+Eppler ext transition
92 | 7000000 | 0.1 | XFOIL ncrit=9
93 | 7000000 | 0.25 | JavaFoil+Calcfoil stall+Eppler ext transition
94 | 7000000 | 0.25 | XFOIL ncrit=9
95 | 7000000 | 0.5 | JavaFoil+Calcfoil stall+Eppler ext transition
96 | 7000000 | 0.5 | XFOIL ncrit=9
97 | 8000000 | 0 | JavaFoil+Calcfoil stall+Eppler ext transition
98 | 8000000 | 0 | XFOIL ncrit=9
99 | 8000000 | 0.1 | JavaFoil+Calcfoil stall+Eppler ext transition
100 | 8000000 | 0.1 | XFOIL ncrit=9
101 | 8000000 | 0.25 | JavaFoil+Calcfoil stall+Eppler ext transition
102 | 8000000 | 0.25 | XFOIL ncrit=9
103 | 8000000 | 0.5 | JavaFoil+Calcfoil stall+Eppler ext transition
104 | 8000000 | 0.5 | XFOIL ncrit=9
105 | 10000000 | 0 | JavaFoil+Calcfoil stall+Eppler ext transition
106 | 10000000 | 0 | XFOIL ncrit=9
107 | 10000000 | 0.1 | JavaFoil+Calcfoil stall+Eppler ext transition
108 | 10000000 | 0.1 | XFOIL ncrit=9
109 | 10000000 | 0.25 | JavaFoil+Calcfoil stall+Eppler ext transition
110 | 10000000 | 0.25 | XFOIL ncrit=9
111 | 10000000 | 0.5 | JavaFoil+Calcfoil stall+Eppler ext transition
112 | 10000000 | 0.5 | XFOIL ncrit=9
113 | 12000000 | 0 | JavaFoil+Calcfoil stall+Eppler ext transition
114 | 12000000 | 0 | XFOIL ncrit=9
115 | 12000000 | 0.1 | JavaFoil+Calcfoil stall+Eppler ext transition
116 | 12000000 | 0.1 | XFOIL ncrit=9
117 | 12000000 | 0.25 | JavaFoil+Calcfoil stall+Eppler ext transition
118 | 12000000 | 0.25 | XFOIL ncrit=9
119 | 12000000 | 0.5 | JavaFoil+Calcfoil stall+Eppler ext transition
120 | 12000000 | 0.5 | XFOIL ncrit=9
121 | 14000000 | 0 | JavaFoil+Calcfoil stall+Eppler ext transition
122 | 14000000 | 0 | XFOIL ncrit=9
123 | 14000000 | 0.1 | JavaFoil+Calcfoil stall+Eppler ext transition
124 | 14000000 | 0.1 | XFOIL ncrit=9
125 | 14000000 | 0.25 | JavaFoil+Calcfoil stall+Eppler ext transition
126 | 14000000 | 0.25 | XFOIL ncrit=9
127 | 14000000 | 0.5 | JavaFoil+Calcfoil stall+Eppler ext transition
128 | 14000000 | 0.5 | XFOIL ncrit=9
129 | 16000000 | 0 | JavaFoil+Calcfoil stall+Eppler ext transition
130 | 16000000 | 0 | XFOIL ncrit=9
131 | 16000000 | 0.1 | JavaFoil+Calcfoil stall+Eppler ext transition
132 | 16000000 | 0.1 | XFOIL ncrit=9
133 | 16000000 | 0.25 | JavaFoil+Calcfoil stall+Eppler ext transition
134 | 16000000 | 0.25 | XFOIL ncrit=9
135 | 16000000 | 0.5 | JavaFoil+Calcfoil stall+Eppler ext transition
136 | 16000000 | 0.5 | XFOIL ncrit=9
137 | 18000000 | 0 | JavaFoil+Calcfoil stall+Eppler ext transition
138 | 18000000 | 0 | XFOIL ncrit=9
139 | 18000000 | 0.1 | JavaFoil+Calcfoil stall+Eppler ext transition
140 | 18000000 | 0.1 | XFOIL ncrit=9
141 | 18000000 | 0.25 | JavaFoil+Calcfoil stall+Eppler ext transition
142 | 18000000 | 0.25 | XFOIL ncrit=9
143 | 18000000 | 0.5 | JavaFoil+Calcfoil stall+Eppler ext transition
144 | 18000000 | 0.5 | XFOIL ncrit=9
145 | 20000000 | 0 | JavaFoil+Calcfoil stall+Eppler ext transition
146 | 20000000 | 0 | XFOIL ncrit=9
147 | 20000000 | 0.1 | JavaFoil+Calcfoil stall+Eppler ext transition
148 | 20000000 | 0.1 | XFOIL ncrit=9
149 | 20000000 | 0.25 | JavaFoil+Calcfoil stall+Eppler ext transition
150 | 20000000 | 0.25 | XFOIL ncrit=9
151 | 20000000 | 0.5 | JavaFoil+Calcfoil stall+Eppler ext transition
152 | 20000000 | 0.5 | XFOIL ncrit=9

## 1. Re 50k Mach 0.00 (1)
BIGFOIL.COM POLAR EXPORT
GA 37A212
GA 37A212 |  |  |  | Cl Max: | 1.041 | at alpha= | 11.5 | deg
JavaFoil+Calcfoil stall+Eppler ext transition |  |  |  | L/D Max: | 38.031 | at alpha= | 7 | deg
Re: | 50000 |  |  | Cd Min: | 0.01674 | at alpha= | -1 | deg
Mach: | 0 |  |  | Cl=0 at alpha= | -1.6583 | deg
|  |  |  | @ Cl=0.1, Cd= | 0.016813
|  |  |  | @ Cl=0.4, Cd= | 0.018367
|  |  |  | @ Cl=0.6, Cd= | 0.020376
alpha (deg) | Cl | Cd | Cm | Cl/Cd
-16.5 | -0.497 | 0.25602 | -0.002 | -1.943
-16 | -0.513 | 0.25631 | -0.002 | -2.002
-15.5 | -0.528 | 0.27059 | -0.003 | -1.953
-15 | -0.543 | 0.22566 | -0.003 | -2.406
-14.5 | -0.557 | 0.20415 | -0.003 | -2.727
-14 | -0.569 | 0.19776 | -0.004 | -2.877
-13.5 | -0.58 | 0.19892 | -0.004 | -2.915
-13 | -0.589 | 0.18127 | -0.004 | -3.249
-12.5 | -0.596 | 0.15131 | -0.004 | -3.939
-12 | -0.601 | 0.14058 | -0.005 | -4.272
-11.5 | -0.602 | 0.14162 | -0.005 | -4.252
-11 | -0.601 | 0.12886 | -0.005 | -4.662
-10.5 | -0.596 | 0.11676 | -0.005 | -5.105
-10 | -0.588 | 0.10629 | -0.006 | -5.53
-9.5 | -0.576 | 0.09699 | -0.006 | -5.937
-9 | -0.56 | 0.0881 | -0.006 | -6.357
-8.5 | -0.54 | 0.08175 | -0.007 | -6.61
-8 | -0.517 | 0.07252 | -0.007 | -7.13
-7.5 | -0.49 | 0.06779 | -0.007 | -7.228
-7 | -0.46 | 0.06162 | -0.008 | -7.458
-6.5 | -0.426 | 0.05772 | -0.008 | -7.379
-6 | -0.389 | 0.0542 | -0.008 | -7.184
-5.5 | -0.35 | 0.04926 | -0.009 | -7.11
-5 | -0.309 | 0.04673 | -0.009 | -6.611
-4.5 | -0.266 | 0.04386 | -0.01 | -6.061
-4 | -0.221 | 0.04226 | -0.01 | -5.232
-3.5 | -0.175 | 0.04021 | -0.01 | -4.357
-3 | -0.128 | 0.03857 | -0.011 | -3.329
-2.5 | -0.081 | 0.03727 | -0.012 | -2.171
-2 | -0.041 | 0.01738 | -0.03 | -2.34
-1.5 | 0.019 | 0.01708 | -0.031 | 1.112
-1 | 0.079 | 0.01674 | -0.032 | 4.709
-0.5 | 0.139 | 0.01695 | -0.033 | 8.19
0 | 0.2 | 0.01693 | -0.034 | 11.845
0.5 | 0.261 | 0.01707 | -0.035 | 15.285
1 | 0.313 | 0.01786 | -0.035 | 17.551
1.5 | 0.37 | 0.01822 | -0.035 | 20.314
2 | 0.425 | 0.01849 | -0.036 | 22.984
2.5 | 0.48 | 0.01908 | -0.037 | 25.135
3 | 0.534 | 0.01973 | -0.037 | 27.075
3.5 | 0.59 | 0.02026 | -0.038 | 29.113
4 | 0.645 | 0.0209 | -0.039 | 30.863
4.5 | 0.699 | 0.02186 | -0.039 | 31.956
5 | 0.751 | 0.02273 | -0.04 | 33.049
5.5 | 0.853 | 0.02343 | -0.044 | 36.422
6 | 0.908 | 0.02439 | -0.045 | 37.231
6.5 | 0.938 | 0.02565 | -0.044 | 36.569
7 | 0.983 | 0.02585 | -0.045 | 38.031
7.5 | 0.851 | 0.05674 | -0.021 | 14.997
8 | 0.886 | 0.06105 | -0.02 | 14.51
8.5 | 0.919 | 0.06525 | -0.019 | 14.083
9 | 0.949 | 0.07084 | -0.019 | 13.401
9.5 | 0.977 | 0.0772 | -0.019 | 12.651
10 | 1.001 | 0.08266 | -0.019 | 12.104
10.5 | 1.021 | 0.08907 | -0.019 | 11.465
11 | 1.036 | 0.09899 | -0.019 | 10.47
11.5 | 1.041 | 0.10632 | -0.019 | 9.79
12 | 1.04 | 0.11455 | -0.019 | 9.079
12.5 | 1.034 | 0.12517 | -0.019 | 8.258
13 | 1.022 | 0.13647 | -0.019 | 7.492
13.5 | 1.007 | 0.14642 | -0.019 | 6.874
14 | 0.986 | 0.15868 | -0.019 | 6.217
14.5 | 0.963 | 0.17537 | -0.02 | 5.49
15 | 0.936 | 0.18865 | -0.02 | 4.961
15.5 | 0.907 | 0.20704 | -0.02 | 4.38
16 | 0.876 | 0.22158 | -0.02 | 3.952
16.5 | 0.843 | 0.23916 | -0.02 | 3.526

## 2. Re 50k Mach 0.00 (2)
BIGFOIL.COM POLAR EXPORT
GA 37A212
GA 37A212 |  |  |  | Cl Max: | 1.0826 | at alpha= | 10.5 | deg
XFOIL ncrit=9 |  |  |  | L/D Max: | 31.7405 | at alpha= | 7.5 | deg
Re: | 50000 |  |  | Cd Min: | 0.24856 | at alpha= | -20 | deg
Mach: | 0 |  |  | Cl=0 at alpha= | 0.76613 | deg
|  |  |  | @ Cl=0.1, Cd= | 0.030558
|  |  |  | @ Cl=0.4, Cd= | 0.042062
|  |  |  | @ Cl=0.6, Cd= | 0.16928
alpha (deg) | Cl | Cd | Cm | Cl/Cd
-20 | -0.7219 | 0.24856 | 0.0479 | -2.9043
-19.5 | -0.7039 | 0.24211 | 0.0443 | -2.9074
-19 | -0.6918 | 0.23898 | 0.0387 | -2.8948
-18.5 | -0.6767 | 0.23224 | 0.0346 | -2.9138
-18 | -0.6545 | 0.22362 | 0.0325 | -2.9268
-17.5 | -0.6483 | 0.22193 | 0.0266 | -2.9212
-17 | -0.6253 | 0.21148 | 0.0246 | -2.9568
-16.5 | -0.6091 | 0.20528 | 0.0214 | -2.9672
-16 | -0.6205 | 0.20752 | 0.0144 | -2.9901
-15.5 | -0.5789 | 0.19201 | 0.015 | -3.0149
-15 | -0.5936 | 0.19306 | 0.0083 | -3.0747
-14.5 | -0.5575 | 0.18031 | 0.0084 | -3.0919
-14 | -0.5393 | 0.17233 | 0.0065 | -3.1295
-13.5 | -0.533 | 0.16636 | 0.0034 | -3.2039
-13 | -0.5396 | 0.16305 | -0.0006 | -3.3094
-12.5 | -0.5209 | 0.15469 | -0.0017 | -3.3674
-12 | -0.51 | 0.14759 | -0.0033 | -3.4555
-11.5 | -0.5078 | 0.14153 | -0.0054 | -3.5879
-11 | -0.4834 | 0.13261 | -0.0053 | -3.6453
-10 | -0.461 | 0.11965 | -0.0058 | -3.8529
-9.5 | -0.4502 | 0.11325 | -0.0055 | -3.9753
-9 | -0.4508 | 0.10795 | -0.0051 | -4.176
-8 | -0.4038 | 0.09375 | -0.0027 | -4.3072
-7.5 | -0.3985 | 0.08826 | -0.001 | -4.5151
-6.5 | -0.5768 | 0.06095 | -0.0291 | -9.4635
-6 | -0.5785 | 0.05104 | -0.0276 | -11.3342
-5.5 | -0.563 | 0.04478 | -0.0236 | -12.5726
-5 | -0.5322 | 0.0392 | -0.0207 | -13.5765
-4.5 | -0.4942 | 0.03521 | -0.0182 | -14.0358
-4 | -0.4492 | 0.0319 | -0.0164 | -14.0815
-3.5 | -0.4012 | 0.02942 | -0.0146 | -13.637
-2.5 | -0.1182 | 0.02543 | -0.0273 | -4.6481
-2 | -0.1487 | 0.02473 | -0.019 | -6.0129
-1.5 | -0.1735 | 0.02393 | -0.0108 | -7.2503
-1 | -0.1695 | 0.02374 | -0.0061 | -7.1398
-0.5 | -0.1423 | 0.0242 | -0.0045 | -5.8802
0 | -0.1017 | 0.02509 | -0.0051 | -4.0534
0.5 | -0.033 | 0.02673 | -0.0109 | -1.2346
1 | 0.029 | 0.02839 | -0.0153 | 1.0215
1.5 | 0.0862 | 0.0301 | -0.0188 | 2.8638
2 | 0.1417 | 0.03194 | -0.022 | 4.4364
2.5 | 0.1965 | 0.03393 | -0.0251 | 5.7913
3 | 0.2503 | 0.03605 | -0.0279 | 6.9431
3.5 | 0.3052 | 0.03831 | -0.0309 | 7.9666
4 | 0.3645 | 0.04075 | -0.0343 | 8.9448
4.5 | 0.4308 | 0.0432 | -0.0382 | 9.9722
5 | 0.4814 | 0.04536 | -0.0392 | 10.6129
5.5 | 0.5547 | 0.04694 | -0.0417 | 11.8172
6 | 0.6505 | 0.04589 | -0.0427 | 14.1752
6.5 | 0.7627 | 0.04072 | -0.0402 | 18.7304
7 | 0.882 | 0.02874 | -0.0301 | 30.6889
7.5 | 0.8954 | 0.02821 | -0.0166 | 31.7405
8 | 0.9334 | 0.03287 | -0.0133 | 28.3967
8.5 | 0.9891 | 0.03772 | -0.0126 | 26.2222
9 | 1.0374 | 0.04339 | -0.0114 | 23.9087
9.5 | 1.0728 | 0.04993 | -0.0091 | 21.4861
10 | 1.0819 | 0.05652 | -0.0046 | 19.1419
10.5 | 1.0826 | 0.06445 | -0.0006 | 16.7975
11 | 1.0369 | 0.0732 | 0.0048 | 14.1653
11.5 | 0.974 | 0.08333 | 0.0064 | 11.6885
12 | 0.934 | 0.09595 | 0.0034 | 9.7342
12.5 | 0.8055 | 0.13409 | -0.0238 | 6.0072
13 | 0.533 | 0.14184 | -0.0228 | 3.7578
13.5 | 0.5339 | 0.1468 | -0.0232 | 3.6369
14 | 0.5571 | 0.15473 | -0.0234 | 3.6005
14.5 | 0.5669 | 0.16146 | -0.0241 | 3.5111
15 | 0.5595 | 0.1645 | -0.0251 | 3.4012
15.5 | 0.562 | 0.16928 | -0.0262 | 3.3199

## 3. Re 50k Mach 0.10 (1)
BIGFOIL.COM POLAR EXPORT
GA 37A212
GA 37A212 |  |  |  | Cl Max: | 1.035 | at alpha= | 11.5 | deg
JavaFoil+Calcfoil stall+Eppler ext transition |  |  |  | L/D Max: | 37.87 | at alpha= | 7 | deg
Re: | 50000 |  |  | Cd Min: | 0.01675 | at alpha= | -1 | deg
Mach: | 0.1 |  |  | Cl=0 at alpha= | -1.6583 | deg
|  |  |  | @ Cl=0.1, Cd= | 0.016831
|  |  |  | @ Cl=0.4, Cd= | 0.01843
|  |  |  | @ Cl=0.6, Cd= | 0.020457
alpha (deg) | Cl | Cd | Cm | Cl/Cd
-16 | -0.469 | 0.27088 | -0.003 | -1.732
-15.5 | -0.487 | 0.242 | -0.003 | -2.013
-15 | -0.505 | 0.2324 | -0.003 | -2.171
-14.5 | -0.521 | 0.21578 | -0.003 | -2.416
-14 | -0.537 | 0.2031 | -0.004 | -2.643
-13.5 | -0.551 | 0.18638 | -0.004 | -2.956
-13 | -0.563 | 0.18867 | -0.004 | -2.985
-12.5 | -0.573 | 0.15011 | -0.004 | -3.82
-12 | -0.581 | 0.13969 | -0.005 | -4.16
-11.5 | -0.586 | 0.14679 | -0.005 | -3.991
-11 | -0.587 | 0.12985 | -0.005 | -4.523
-10.5 | -0.585 | 0.12166 | -0.005 | -4.81
-10 | -0.579 | 0.11023 | -0.006 | -5.256
-9.5 | -0.569 | 0.10029 | -0.006 | -5.678
-9 | -0.556 | 0.0912 | -0.006 | -6.091
-8.5 | -0.537 | 0.08219 | -0.007 | -6.539
-8 | -0.515 | 0.07425 | -0.007 | -6.942
-7.5 | -0.489 | 0.06808 | -0.007 | -7.188
-7 | -0.46 | 0.06139 | -0.008 | -7.487
-6.5 | -0.427 | 0.05837 | -0.008 | -7.307
-6 | -0.39 | 0.05384 | -0.008 | -7.249
-5.5 | -0.351 | 0.04961 | -0.009 | -7.082
-5 | -0.31 | 0.04696 | -0.009 | -6.604
-4.5 | -0.267 | 0.04401 | -0.01 | -6.065
-4 | -0.222 | 0.04237 | -0.01 | -5.241
-3.5 | -0.176 | 0.0403 | -0.01 | -4.367
-3 | -0.129 | 0.03867 | -0.011 | -3.336
-2.5 | -0.081 | 0.03732 | -0.012 | -2.179
-2 | -0.041 | 0.01737 | -0.031 | -2.353
-1.5 | 0.019 | 0.01709 | -0.031 | 1.117
-1 | 0.079 | 0.01675 | -0.032 | 4.73
-0.5 | 0.139 | 0.01698 | -0.033 | 8.215
0 | 0.202 | 0.01698 | -0.034 | 11.864
0.5 | 0.257 | 0.01765 | -0.034 | 14.559
1 | 0.315 | 0.01791 | -0.035 | 17.58
1.5 | 0.371 | 0.0183 | -0.036 | 20.292
2 | 0.427 | 0.01855 | -0.036 | 23.008
2.5 | 0.482 | 0.01916 | -0.037 | 25.152
3 | 0.536 | 0.01984 | -0.037 | 27.029
3.5 | 0.593 | 0.02035 | -0.038 | 29.111
4 | 0.648 | 0.02119 | -0.039 | 30.568
4.5 | 0.702 | 0.02198 | -0.04 | 31.924
5 | 0.754 | 0.02287 | -0.04 | 32.983
5.5 | 0.857 | 0.02353 | -0.044 | 36.442
6 | 0.894 | 0.02475 | -0.044 | 36.106
6.5 | 0.941 | 0.02582 | -0.045 | 36.452
7 | 0.986 | 0.02604 | -0.045 | 37.87
7.5 | 0.854 | 0.05702 | -0.021 | 14.971
8 | 0.889 | 0.06128 | -0.02 | 14.501
8.5 | 0.921 | 0.06551 | -0.019 | 14.06
9 | 0.951 | 0.0704 | -0.019 | 13.507
9.5 | 0.978 | 0.07663 | -0.019 | 12.755
10 | 1 | 0.08501 | -0.019 | 11.77
10.5 | 1.02 | 0.09127 | -0.019 | 11.172
11 | 1.033 | 0.09842 | -0.019 | 10.497
11.5 | 1.035 | 0.10859 | -0.019 | 9.532
12 | 1.031 | 0.11876 | -0.019 | 8.683
12.5 | 1.022 | 0.12701 | -0.019 | 8.043
13 | 1.006 | 0.13949 | -0.019 | 7.215
13.5 | 0.986 | 0.15576 | -0.019 | 6.333
14 | 0.962 | 0.16751 | -0.02 | 5.743
14.5 | 0.934 | 0.18282 | -0.019 | 5.107
15 | 0.902 | 0.19121 | -0.02 | 4.718
15.5 | 0.868 | 0.21295 | -0.02 | 4.078
16 | 0.833 | 0.22916 | -0.02 | 3.633
16.5 | 0.796 | 0.24938 | -0.02 | 3.191

## 4. Re 50k Mach 0.10 (2)
BIGFOIL.COM POLAR EXPORT
GA 37A212
GA 37A212 |  |  |  | Cl Max: | 1.0772 | at alpha= | 10 | deg
XFOIL ncrit=9 |  |  |  | L/D Max: | 31.0236 | at alpha= | 7 | deg
Re: | 50000 |  |  | Cd Min: | 0.24914 | at alpha= | -20 | deg
Mach: | 0.1 |  |  | Cl=0 at alpha= | 0.74475 | deg
|  |  |  | @ Cl=0.1, Cd= | 0.030667
|  |  |  | @ Cl=0.4, Cd= | 0.042366
|  |  |  | @ Cl=0.6, Cd= | 0.046776
alpha (deg) | Cl | Cd | Cm | Cl/Cd
-20 | -0.7235 | 0.24914 | 0.0484 | -2.904
-19.5 | -0.7057 | 0.24288 | 0.0446 | -2.9056
-19 | -0.6948 | 0.24055 | 0.0386 | -2.8884
-18.5 | -0.676 | 0.23181 | 0.0354 | -2.9162
-18 | -0.6558 | 0.2243 | 0.0327 | -2.9238
-17.5 | -0.6516 | 0.22358 | 0.0264 | -2.9144
-17 | -0.6252 | 0.21178 | 0.025 | -2.9521
-16.5 | -0.6107 | 0.20617 | 0.0213 | -2.9621
-16 | -0.6014 | 0.20082 | 0.0168 | -2.9947
-15.5 | -0.5798 | 0.19268 | 0.0149 | -3.0091
-15 | -0.5728 | 0.18733 | 0.0107 | -3.0577
-14.5 | -0.5602 | 0.18147 | 0.008 | -3.087
-14 | -0.5391 | 0.17285 | 0.0065 | -3.1189
-13.5 | -0.5294 | 0.16634 | 0.0037 | -3.1826
-13 | -0.5433 | 0.16427 | -0.0011 | -3.3074
-12.5 | -0.5246 | 0.15584 | -0.0022 | -3.3663
-12 | -0.5137 | 0.14869 | -0.0038 | -3.4548
-11.5 | -0.5117 | 0.1426 | -0.006 | -3.5884
-11 | -0.4777 | 0.1327 | -0.005 | -3.5998
-10.5 | -0.4815 | 0.12769 | -0.0066 | -3.7709
-10 | -0.4639 | 0.12047 | -0.0061 | -3.8508
-9.5 | -0.4538 | 0.11411 | -0.0058 | -3.9769
-9 | -0.4551 | 0.10883 | -0.0054 | -4.1818
-8.5 | -0.4206 | 0.10048 | -0.0041 | -4.1859
-8 | -0.4017 | 0.09401 | -0.003 | -4.2729
-7.5 | -0.3972 | 0.08856 | -0.0013 | -4.4851
-6.5 | -0.5662 | 0.06066 | -0.0299 | -9.334
-6 | -0.5793 | 0.05165 | -0.0278 | -11.2159
-5.5 | -0.566 | 0.04541 | -0.0238 | -12.4642
-5 | -0.5359 | 0.03972 | -0.0209 | -13.4919
-4.5 | -0.4983 | 0.03562 | -0.0184 | -13.9893
-4 | -0.4535 | 0.03224 | -0.0165 | -14.0664
-3.5 | -0.4052 | 0.02967 | -0.0147 | -13.6569
-3 | -0.3595 | 0.02773 | -0.0126 | -12.9643
-2.5 | -0.1184 | 0.02562 | -0.0275 | -4.6214
-2 | -0.1481 | 0.02492 | -0.0193 | -5.943
-1.5 | -0.1732 | 0.0241 | -0.0111 | -7.1867
-1 | -0.1707 | 0.02386 | -0.0061 | -7.1542
-0.5 | -0.144 | 0.0243 | -0.0044 | -5.9259
0 | -0.0998 | 0.02526 | -0.0057 | -3.9509
0.5 | -0.0303 | 0.02693 | -0.0116 | -1.1251
1 | 0.0316 | 0.02858 | -0.016 | 1.1057
1.5 | 0.0881 | 0.03027 | -0.0193 | 2.9105
2 | 0.1429 | 0.0321 | -0.0223 | 4.4517
2.5 | 0.1973 | 0.03408 | -0.0252 | 5.7893
3 | 0.2514 | 0.03621 | -0.0281 | 6.9428
3.5 | 0.3091 | 0.03854 | -0.0314 | 8.0202
4 | 0.362 | 0.04088 | -0.0338 | 8.8552
4.5 | 0.4244 | 0.04332 | -0.0371 | 9.7969
5 | 0.479 | 0.04555 | -0.0387 | 10.5159
5.5 | 0.5494 | 0.04721 | -0.0408 | 11.6374
6 | 0.6426 | 0.04641 | -0.0416 | 13.8462
6.5 | 0.7715 | 0.04012 | -0.0396 | 19.2298
7 | 0.882 | 0.02843 | -0.0284 | 31.0236
8 | 0.9363 | 0.03335 | -0.0126 | 28.075
8.5 | 0.9935 | 0.03831 | -0.0121 | 25.9332
9 | 1.0393 | 0.04412 | -0.0105 | 23.5562
9.5 | 1.0729 | 0.05083 | -0.0081 | 21.1076
10 | 1.0772 | 0.05758 | -0.0033 | 18.7079
11 | 1.0224 | 0.07412 | 0.0061 | 13.7938
11.5 | 0.9608 | 0.08477 | 0.0063 | 11.3342
12 | 0.9251 | 0.0976 | 0.0029 | 9.4785
13 | 0.7274 | 0.15803 | -0.0457 | 4.6029
13.5 | 0.7369 | 0.1657 | -0.0473 | 4.4472
14 | 0.7733 | 0.17656 | -0.0473 | 4.3798
14.5 | 0.7792 | 0.18373 | -0.0494 | 4.241
15 | 0.7817 | 0.18975 | -0.0521 | 4.1196

## 5. Re 50k Mach 0.25 (1)
BIGFOIL.COM POLAR EXPORT
GA 37A212
GA 37A212 |  |  |  | Cl Max: | 1 | at alpha= | 10.5 | deg
JavaFoil+Calcfoil stall+Eppler ext transition |  |  |  | L/D Max: | 36.899 | at alpha= | 6.5 | deg
Re: | 50000 |  |  | Cd Min: | 0.01694 | at alpha= | -1 | deg
Mach: | 0.25 |  |  | Cl=0 at alpha= | -1.6613 | deg
|  |  |  | @ Cl=0.1, Cd= | 0.017014
|  |  |  | @ Cl=0.4, Cd= | 0.018837
|  |  |  | @ Cl=0.6, Cd= | 0.35446
alpha (deg) | Cl | Cd | Cm | Cl/Cd
-14 | -0.22 | 0.26469 | -0.004 | -0.833
-13.5 | -0.276 | 0.24515 | -0.004 | -1.125
-13 | -0.324 | 0.21819 | -0.004 | -1.485
-12.5 | -0.367 | 0.19515 | -0.005 | -1.883
-12 | -0.406 | 0.17617 | -0.005 | -2.303
-11.5 | -0.439 | 0.15793 | -0.005 | -2.781
-11 | -0.467 | 0.14666 | -0.005 | -3.185
-10.5 | -0.489 | 0.1531 | -0.006 | -3.194
-10 | -0.504 | 0.1333 | -0.006 | -3.784
-9.5 | -0.513 | 0.1195 | -0.006 | -4.294
-9 | -0.515 | 0.09659 | -0.007 | -5.332
-8.5 | -0.51 | 0.09397 | -0.007 | -5.426
-8 | -0.498 | 0.07968 | -0.007 | -6.252
-7.5 | -0.48 | 0.07442 | -0.007 | -6.453
-7 | -0.456 | 0.06543 | -0.008 | -6.977
-6.5 | -0.428 | 0.06091 | -0.008 | -7.02
-6 | -0.394 | 0.05636 | -0.009 | -6.991
-5.5 | -0.357 | 0.05218 | -0.009 | -6.835
-5 | -0.316 | 0.04789 | -0.009 | -6.598
-4.5 | -0.273 | 0.04512 | -0.01 | -6.045
-4 | -0.227 | 0.04232 | -0.01 | -5.374
-3.5 | -0.18 | 0.04082 | -0.011 | -4.422
-3 | -0.132 | 0.03891 | -0.011 | -3.403
-2.5 | -0.083 | 0.03753 | -0.012 | -2.224
-2 | -0.042 | 0.01757 | -0.031 | -2.39
-1.5 | 0.02 | 0.01725 | -0.032 | 1.136
-1 | 0.081 | 0.01694 | -0.033 | 4.805
-0.5 | 0.143 | 0.01718 | -0.034 | 8.342
0 | 0.207 | 0.01716 | -0.035 | 12.066
0.5 | 0.263 | 0.01793 | -0.035 | 14.657
1 | 0.322 | 0.01826 | -0.036 | 17.624
1.5 | 0.38 | 0.01873 | -0.036 | 20.273
2 | 0.436 | 0.01903 | -0.037 | 22.92
2.5 | 0.493 | 0.01966 | -0.038 | 25.06
3 | 0.55 | 0.02026 | -0.038 | 27.127
3.5 | 0.607 | 0.02086 | -0.039 | 29.107
4 | 0.664 | 0.02178 | -0.04 | 30.461
4.5 | 0.718 | 0.02261 | -0.04 | 31.782
5 | 0.822 | 0.02316 | -0.044 | 35.493
5.5 | 0.862 | 0.02439 | -0.044 | 35.333
6 | 0.912 | 0.02557 | -0.045 | 35.677
6.5 | 0.959 | 0.026 | -0.046 | 36.899
7 | 0.835 | 0.05378 | -0.023 | 15.524
7.5 | 0.869 | 0.05847 | -0.02 | 14.865
8 | 0.902 | 0.06367 | -0.019 | 14.167
8.5 | 0.932 | 0.06816 | -0.019 | 13.667
9 | 0.956 | 0.07356 | -0.019 | 13.002
9.5 | 0.977 | 0.08154 | -0.019 | 11.976
10 | 0.991 | 0.09028 | -0.019 | 10.977
10.5 | 1 | 0.09771 | -0.019 | 10.23
11 | 0.999 | 0.108 | -0.019 | 9.251
11.5 | 0.981 | 0.12206 | -0.019 | 8.034
12 | 0.952 | 0.13436 | -0.019 | 7.086
12.5 | 0.913 | 0.15364 | -0.019 | 5.945
13 | 0.865 | 0.16804 | -0.019 | 5.148
13.5 | 0.808 | 0.19064 | -0.019 | 4.239
14 | 0.743 | 0.22397 | -0.019 | 3.319
14.5 | 0.672 | 0.25348 | -0.019 | 2.65
15 | 0.595 | 0.2941 | -0.018 | 2.022
15.5 | 0.513 | 0.35446 | -0.018 | 1.446

## 6. Re 50k Mach 0.25 (2)
BIGFOIL.COM POLAR EXPORT
GA 37A212
GA 37A212 |  |  |  | Cl Max: | 1.0681 | at alpha= | 9.5 | deg
XFOIL ncrit=9 |  |  |  | L/D Max: | 32.6765 | at alpha= | 7 | deg
Re: | 50000 |  |  | Cd Min: | 0.25313 | at alpha= | -20 | deg
Mach: | 0.25 |  |  | Cl=0 at alpha= | 0.73284 | deg
|  |  |  | @ Cl=0.1, Cd= | 0.031331
|  |  |  | @ Cl=0.4, Cd= | 0.042934
|  |  |  | @ Cl=0.6, Cd= | 0.047375
alpha (deg) | Cl | Cd | Cm | Cl/Cd
-20 | -0.7339 | 0.25313 | 0.0505 | -2.8993
-19.5 | -0.7175 | 0.24809 | 0.0456 | -2.8921
-19 | -0.7138 | 0.25092 | 0.0381 | -2.8447
-18.5 | -0.6806 | 0.234 | 0.0378 | -2.9085
-18 | -0.6661 | 0.22942 | 0.0329 | -2.9034
-17.5 | -0.6534 | 0.22417 | 0.028 | -2.9148
-17 | -0.6287 | 0.21456 | 0.0261 | -2.9302
-16.5 | -0.6258 | 0.21359 | 0.02 | -2.9299
-16 | -0.5962 | 0.20137 | 0.0188 | -2.9607
-15.5 | -0.5924 | 0.19884 | 0.0136 | -2.9793
-15 | -0.565 | 0.18813 | 0.0123 | -3.0032
-14.5 | -0.5614 | 0.18386 | 0.0078 | -3.0534
-14 | -0.5495 | 0.17804 | 0.0051 | -3.0864
-13.5 | -0.5252 | 0.16864 | 0.0037 | -3.1143
-13 | -0.5111 | 0.16147 | 0.0015 | -3.1653
-12.5 | -0.5005 | 0.15483 | -0.0008 | -3.2326
-12 | -0.4893 | 0.14806 | -0.0027 | -3.3047
-11.5 | -0.4773 | 0.14126 | -0.0041 | -3.3789
-11 | -0.4779 | 0.136 | -0.0061 | -3.514
-10.5 | -0.4552 | 0.12791 | -0.006 | -3.5588
-10 | -0.4455 | 0.12135 | -0.0064 | -3.6712
-9.5 | -0.4369 | 0.11502 | -0.0065 | -3.7985
-9 | -0.422 | 0.10833 | -0.0061 | -3.8955
-8.5 | -0.4047 | 0.10165 | -0.0054 | -3.9813
-8 | -0.3911 | 0.0954 | -0.0046 | -4.0996
-7 | -0.4986 | 0.0725 | -0.03 | -6.8772
-6.5 | -0.5596 | 0.0621 | -0.0327 | -9.0113
-6 | -0.5805 | 0.05483 | -0.0291 | -10.5873
-5.5 | -0.5789 | 0.04822 | -0.0252 | -12.0054
-5 | -0.5541 | 0.04264 | -0.0219 | -12.9948
-4.5 | -0.5203 | 0.03796 | -0.0192 | -13.7065
-4 | -0.477 | 0.03417 | -0.0172 | -13.9596
-3.5 | -0.4275 | 0.03115 | -0.0154 | -13.7239
-3 | -0.3795 | 0.02891 | -0.0133 | -13.1269
-2.5 | -0.1196 | 0.02667 | -0.0284 | -4.4844
-2 | -0.1453 | 0.02597 | -0.0207 | -5.5949
-1.5 | -0.1704 | 0.02508 | -0.0126 | -6.7943
-1 | -0.1761 | 0.02457 | -0.0064 | -7.1673
-0.5 | -0.153 | 0.02486 | -0.0041 | -6.1545
0 | -0.0927 | 0.02608 | -0.0083 | -3.5544
0.5 | -0.0285 | 0.02761 | -0.0129 | -1.0322
1 | 0.0327 | 0.02927 | -0.0169 | 1.1172
1.5 | 0.0927 | 0.03109 | -0.0207 | 2.9817
2 | 0.152 | 0.03305 | -0.0242 | 4.5991
2.5 | 0.2087 | 0.03512 | -0.0273 | 5.9425
3 | 0.2601 | 0.03722 | -0.0294 | 6.9882
3.5 | 0.3094 | 0.03942 | -0.0311 | 7.8488
4 | 0.377 | 0.04203 | -0.0354 | 8.9698
4.5 | 0.4383 | 0.04444 | -0.0382 | 9.8627
5 | 0.4866 | 0.04662 | -0.0384 | 10.4376
5.5 | 0.5632 | 0.04804 | -0.0403 | 11.7236
6 | 0.6717 | 0.04608 | -0.0405 | 14.5768
6.5 | 0.8063 | 0.03747 | -0.035 | 21.5185
7 | 0.8888 | 0.0272 | -0.0192 | 32.6765
7.5 | 0.9056 | 0.03139 | -0.0117 | 28.85
8 | 0.9605 | 0.03622 | -0.0102 | 26.5185
8.5 | 1.0134 | 0.04191 | -0.0089 | 24.1804
9 | 1.044 | 0.04816 | -0.0057 | 21.6777
9.5 | 1.0681 | 0.05557 | -0.0028 | 19.2208
10 | 1.0479 | 0.06292 | 0.0028 | 16.6545
10.5 | 1.0094 | 0.07072 | 0.0075 | 14.2732
11 | 0.9612 | 0.0804 | 0.0083 | 11.9552
11.5 | 0.9198 | 0.09247 | 0.0051 | 9.947
12 | 0.8032 | 0.12196 | -0.0171 | 6.5858
13 | 0.7261 | 0.16075 | -0.0464 | 4.517
13.5 | 0.7361 | 0.16857 | -0.0484 | 4.3667
14 | 0.7566 | 0.17677 | -0.0495 | 4.2801
14.5 | 0.7741 | 0.1853 | -0.0512 | 4.1775

## 7. Re 50k Mach 0.50 (1)
BIGFOIL.COM POLAR EXPORT
GA 37A212
GA 37A212 |  |  |  | Cl Max: | 1.203 | at alpha= | 20 | deg
JavaFoil+Calcfoil stall+Eppler ext transition |  |  |  | L/D Max: | 33.049 | at alpha= | 5 | deg
Re: | 50000 |  |  | Cd Min: | 0.01839 | at alpha= | -0.5 | deg
Mach: | 0.5 |  |  | Cl=0 at alpha= | -1.6833 | deg
|  |  |  | @ Cl=0.1, Cd= | 0.018407
|  |  |  | @ Cl=0.4, Cd= | 0.020419
|  |  |  | @ Cl=0.6, Cd= | 0.02219
alpha (deg) | Cl | Cd | Cm | Cl/Cd
-20 | -0.999 | 0.45658 | -0.001 | -2.188
-19.5 | -0.973 | 0.45486 | -0.001 | -2.14
-19 | -0.944 | 0.40118 | -0.002 | -2.354
-18.5 | -0.917 | 0.38725 | -0.002 | -2.367
-18 | -0.89 | 0.37619 | -0.002 | -2.366
-17.5 | -0.864 | 0.36511 | -0.003 | -2.366
-17 | -0.838 | 0.3609 | -0.003 | -2.321
-16.5 | -0.811 | 0.52604 | -0.003 | -1.542
-16 | -0.785 | 0.33383 | -0.004 | -2.352
-15.5 | -0.759 | 0.33383 | -0.004 | -2.272
-15 | -0.732 | 0.33406 | -0.005 | -2.191
-14.5 | -0.705 | 0.3259 | -0.005 | -2.164
-14 | -0.679 | 0.31356 | -0.006 | -2.164
-13.5 | -0.652 | 0.31116 | -0.006 | -2.095
-13 | -0.623 | 0.26105 | -0.006 | -2.387
-12.5 | -0.596 | 0.25263 | -0.006 | -2.36
-12 | -0.569 | 0.24986 | -0.007 | -2.278
-11.5 | -0.542 | 0.24675 | -0.007 | -2.197
-11 | -0.515 | 0.2465 | -0.007 | -2.089
-10.5 | -0.488 | 0.24353 | -0.008 | -2.004
-10 | -0.461 | 0.24069 | -0.008 | -1.914
-9.5 | -0.433 | 0.22209 | -0.008 | -1.949
-9 | -0.406 | 0.19821 | -0.008 | -2.047
-8.5 | -0.378 | 0.19144 | -0.009 | -1.977
-8 | -0.351 | 0.189 | -0.009 | -1.857
-7.5 | -0.323 | 0.13519 | -0.009 | -2.392
-7 | -0.296 | 0.16601 | -0.009 | -1.782
-6.5 | -0.268 | 0.07206 | -0.01 | -3.724
-6 | -0.241 | 0.09142 | -0.01 | -2.632
-5.5 | -0.312 | 0.08513 | -0.01 | -3.668
-5 | -0.32 | 0.05937 | -0.01 | -5.384
-4.5 | -0.29 | 0.05155 | -0.011 | -5.62
-4 | -0.247 | 0.04682 | -0.011 | -5.284
-3.5 | -0.199 | 0.0432 | -0.012 | -4.604
-3 | -0.147 | 0.04047 | -0.012 | -3.63
-2.5 | -0.093 | 0.0387 | -0.013 | -2.401
-2 | -0.038 | 0.03736 | -0.014 | -1.015
-1.5 | 0.022 | 0.01894 | -0.035 | 1.156
-1 | 0.091 | 0.01841 | -0.036 | 4.94
-0.5 | 0.16 | 0.01839 | -0.037 | 8.715
0 | 0.223 | 0.01924 | -0.038 | 11.574
0.5 | 0.288 | 0.01957 | -0.038 | 14.706
1 | 0.353 | 0.02003 | -0.039 | 17.601
1.5 | 0.417 | 0.02056 | -0.04 | 20.299
2 | 0.481 | 0.02091 | -0.041 | 22.981
2.5 | 0.545 | 0.02157 | -0.041 | 25.243
3 | 0.608 | 0.02228 | -0.042 | 27.298
3.5 | 0.671 | 0.02338 | -0.043 | 28.705
4 | 0.733 | 0.02418 | -0.044 | 30.301
4.5 | 0.827 | 0.02513 | -0.047 | 32.886
5 | 0.883 | 0.02673 | -0.048 | 33.049
5.5 | 0.936 | 0.02847 | -0.048 | 32.879
6 | 0.982 | 0.03021 | -0.049 | 32.49
6.5 | 0.857 | 0.05594 | -0.022 | 15.313
7 | 0.878 | 0.06185 | -0.02 | 14.19
7.5 | 0.877 | 0.07167 | -0.02 | 12.231
8 | 0.817 | 0.08545 | -0.019 | 9.566
8.5 | 0.565 | 0.16225 | -0.019 | 3.48
9 | 0.593 | 0.18955 | -0.021 | 3.126
9.5 | 0.62 | 0.21662 | -0.023 | 2.864
10 | 0.648 | 0.22483 | -0.024 | 2.882
10.5 | 0.676 | 0.24517 | -0.026 | 2.758
11 | 0.704 | 0.2487 | -0.027 | 2.829
11.5 | 0.731 | 0.26454 | -0.027 | 2.763
12 | 0.758 | 0.26787 | -0.027 | 2.831
12.5 | 0.786 | 0.30003 | -0.029 | 2.62
13 | 0.815 | 0.33291 | -0.032 | 2.449
13.5 | 0.843 | 0.324 | -0.033 | 2.601
14 | 0.87 | 0.32525 | -0.033 | 2.675
14.5 | 0.897 | 0.33056 | -0.034 | 2.714
15 | 0.924 | 0.34396 | -0.034 | 2.687
15.5 | 0.951 | 0.36176 | -0.035 | 2.63
16 | 0.979 | 0.36595 | -0.036 | 2.676
16.5 | 1.01 | 0.40475 | -0.04 | 2.496
17 | 1.037 | 0.40076 | -0.04 | 2.588
17.5 | 1.064 | 0.41199 | -0.041 | 2.583
18 | 1.091 | 0.42427 | -0.041 | 2.571
18.5 | 1.117 | 0.42124 | -0.042 | 2.653
19 | 1.144 | 0.45138 | -0.042 | 2.534
19.5 | 1.171 | 0.46165 | -0.043 | 2.536
20 | 1.203 | 0.48072 | -0.046 | 2.502

## 8. Re 50k Mach 0.50 (2)
BIGFOIL.COM POLAR EXPORT
GA 37A212
GA 37A212 |  |  |  | Cl Max: | 1.0098 | at alpha= | 20 | deg
XFOIL ncrit=9 |  |  |  | L/D Max: | 26.5621 | at alpha= | 6.5 | deg
Re: | 50000 |  |  | Cd Min: | 0.28997 | at alpha= | 20 | deg
Mach: | 0.5 |  |  | Cl=0 at alpha= | 0.62275 | deg
|  |  |  | @ Cl=0.1, Cd= | 0.034334
|  |  |  | @ Cl=0.4, Cd= | 0.046699
|  |  |  | @ Cl=0.6, Cd= | 0.051617
alpha (deg) | Cl | Cd | Cm | Cl/Cd
-20 | -0.7952 | 0.27829 | 0.0582 | -2.8575
-19.5 | -0.7701 | 0.26832 | 0.0543 | -2.8701
-19 | -0.7531 | 0.2652 | 0.0475 | -2.8397
-18.5 | -0.7274 | 0.25373 | 0.0436 | -2.8668
-18 | -0.7041 | 0.24558 | 0.0393 | -2.8671
-17.5 | -0.6959 | 0.2464 | 0.0316 | -2.8243
-17 | -0.6602 | 0.22983 | 0.0301 | -2.8726
-16.5 | -0.6486 | 0.22729 | 0.0238 | -2.8536
-16 | -0.618 | 0.21467 | 0.0214 | -2.8788
-15.5 | -0.6128 | 0.21369 | 0.015 | -2.8677
-15 | -0.5797 | 0.20079 | 0.0131 | -2.8871
-14.5 | -0.5576 | 0.19233 | 0.0098 | -2.8992
-14 | -0.5447 | 0.18647 | 0.0055 | -2.9211
-13.5 | -0.5363 | 0.18212 | 0.0017 | -2.9448
-13 | -0.5115 | 0.17267 | -0.0006 | -2.9623
-12.5 | -0.4933 | 0.16494 | -0.0031 | -2.9908
-12 | -0.4823 | 0.15865 | -0.0057 | -3.04
-11.5 | -0.4566 | 0.14926 | -0.0071 | -3.0591
-11 | -0.4419 | 0.1426 | -0.0085 | -3.0989
-10.5 | -0.4263 | 0.13516 | -0.0099 | -3.154
-10 | -0.4165 | 0.12905 | -0.0108 | -3.2274
-9 | -0.3864 | 0.11471 | -0.0121 | -3.3685
-8.5 | -0.3816 | 0.10914 | -0.0119 | -3.4964
-8 | -0.3525 | 0.10044 | -0.0128 | -3.5096
-7.5 | -0.4357 | 0.08418 | -0.0426 | -5.1758
-7 | -0.4392 | 0.07536 | -0.0448 | -5.828
-6.5 | -0.5041 | 0.0706 | -0.0412 | -7.1402
-6 | -0.5374 | 0.06607 | -0.0348 | -8.1338
-5.5 | -0.5827 | 0.06084 | -0.0302 | -9.5776
-5 | -0.5909 | 0.05514 | -0.0259 | -10.7164
-4.5 | -0.5848 | 0.04924 | -0.0225 | -11.8765
-4 | -0.5615 | 0.0436 | -0.02 | -12.8784
-3.5 | -0.521 | 0.03868 | -0.0179 | -13.4695
-3 | -0.4701 | 0.03496 | -0.0158 | -13.4468
-2.5 | -0.415 | 0.03211 | -0.0134 | -12.9243
-1.5 | -0.1577 | 0.02962 | -0.0186 | -5.3241
-1 | -0.1523 | 0.02888 | -0.0149 | -5.2735
-0.5 | -0.1153 | 0.02892 | -0.0158 | -3.9869
0 | -0.0709 | 0.02961 | -0.0169 | -2.3945
0.5 | -0.015 | 0.03092 | -0.0193 | -0.48512
1 | 0.0461 | 0.03262 | -0.0223 | 1.4132
1.5 | 0.1005 | 0.03435 | -0.0241 | 2.9258
2 | 0.1567 | 0.03635 | -0.0262 | 4.3109
2.5 | 0.2172 | 0.03868 | -0.0289 | 5.6153
3 | 0.264 | 0.04084 | -0.0294 | 6.4643
3.5 | 0.3293 | 0.04355 | -0.0325 | 7.5614
4 | 0.3902 | 0.04622 | -0.0345 | 8.4422
4.5 | 0.4424 | 0.04877 | -0.0347 | 9.0712
5 | 0.5124 | 0.05108 | -0.0356 | 10.0313
5.5 | 0.5999 | 0.05162 | -0.0347 | 11.6215
6 | 0.709 | 0.04789 | -0.0289 | 14.8048
6.5 | 0.8723 | 0.03284 | -0.0105 | 26.5621
7 | 0.9021 | 0.03608 | -0.0022 | 25.0028
7.5 | 0.9437 | 0.04151 | 0.0019 | 22.7343
8 | 0.9644 | 0.04793 | 0.0061 | 20.121
8.5 | 0.9616 | 0.05532 | 0.0099 | 17.3825
9 | 0.9145 | 0.06464 | 0.0109 | 14.1476
9.5 | 0.8611 | 0.077 | 0.0066 | 11.1831
10 | 0.8132 | 0.09188 | -0.0014 | 8.8507
10.5 | 0.7808 | 0.10714 | -0.0101 | 7.2877
11 | 0.7624 | 0.12049 | -0.0171 | 6.3275
11.5 | 0.7592 | 0.13232 | -0.0223 | 5.7376
12 | 0.7498 | 0.14522 | -0.03 | 5.1632
12.5 | 0.7238 | 0.16428 | -0.0475 | 4.4059
13 | 0.7427 | 0.17341 | -0.05 | 4.2829
13.5 | 0.768 | 0.18378 | -0.0524 | 4.1789
14 | 0.7826 | 0.19187 | -0.0553 | 4.0788
14.5 | 0.7927 | 0.19848 | -0.0589 | 3.9939
15 | 0.8158 | 0.20823 | -0.0618 | 3.9178
15.5 | 0.8341 | 0.21655 | -0.0653 | 3.8518
16 | 0.8516 | 0.22442 | -0.069 | 3.7947
16.5 | 0.8783 | 0.23555 | -0.072 | 3.7287
17 | 0.8867 | 0.23943 | -0.0779 | 3.7034
17.5 | 0.9046 | 0.24709 | -0.0827 | 3.661
18 | 0.926 | 0.25621 | -0.0871 | 3.6142
18.5 | 0.9554 | 0.26912 | -0.0898 | 3.5501
19 | 0.9663 | 0.27242 | -0.0971 | 3.5471
19.5 | 0.9915 | 0.28372 | -0.1009 | 3.4946
20 | 1.0098 | 0.28997 | -0.1069 | 3.4824

## 9. Re 100k Mach 0.00 (1)
BIGFOIL.COM POLAR EXPORT
GA 37A212
GA 37A212 |  |  |  | Cl Max: | 1.041 | at alpha= | 11.5 | deg
JavaFoil+Calcfoil stall+Eppler ext transition |  |  |  | L/D Max: | 49.991 | at alpha= | 5 | deg
Re: | 100000 |  |  | Cd Min: | 0.01267 | at alpha= | 0 | deg
Mach: | 0 |  |  | Cl=0 at alpha= | -1.6583 | deg
|  |  |  | @ Cl=0.1, Cd= | 0.012736
|  |  |  | @ Cl=0.4, Cd= | 0.012931
|  |  |  | @ Cl=0.6, Cd= | 0.013501
alpha (deg) | Cl | Cd | Cm | Cl/Cd
-16.5 | -0.497 | 0.22205 | -0.002 | -2.24
-16 | -0.513 | 0.21142 | -0.003 | -2.427
-15.5 | -0.528 | 0.20009 | -0.003 | -2.641
-15 | -0.543 | 0.18688 | -0.003 | -2.906
-14.5 | -0.557 | 0.17112 | -0.003 | -3.253
-14 | -0.569 | 0.16528 | -0.004 | -3.443
-13.5 | -0.58 | 0.14982 | -0.004 | -3.871
-13 | -0.589 | 0.14342 | -0.004 | -4.107
-12.5 | -0.596 | 0.13015 | -0.004 | -4.58
-12 | -0.601 | 0.11604 | -0.005 | -5.175
-11.5 | -0.602 | 0.11808 | -0.005 | -5.1
-11 | -0.601 | 0.10885 | -0.005 | -5.52
-10.5 | -0.596 | 0.09906 | -0.005 | -6.017
-10 | -0.588 | 0.09131 | -0.006 | -6.438
-9.5 | -0.576 | 0.08426 | -0.006 | -6.834
-9 | -0.56 | 0.07827 | -0.006 | -7.155
-8.5 | -0.54 | 0.07155 | -0.007 | -7.553
-8 | -0.517 | 0.06467 | -0.007 | -7.996
-7.5 | -0.49 | 0.06016 | -0.007 | -8.145
-7 | -0.46 | 0.05546 | -0.008 | -8.287
-6.5 | -0.426 | 0.05209 | -0.008 | -8.177
-6 | -0.389 | 0.04852 | -0.008 | -8.026
-5.5 | -0.35 | 0.04515 | -0.009 | -7.759
-5 | -0.309 | 0.04276 | -0.009 | -7.225
-4.5 | -0.266 | 0.04058 | -0.01 | -6.551
-4 | -0.221 | 0.0389 | -0.01 | -5.683
-3.5 | -0.175 | 0.0372 | -0.011 | -4.71
-3 | -0.128 | 0.03565 | -0.011 | -3.602
-2.5 | -0.081 | 0.03447 | -0.012 | -2.348
-2 | -0.041 | 0.01423 | -0.03 | -2.858
-1.5 | 0.019 | 0.01299 | -0.031 | 1.463
-1 | 0.079 | 0.01275 | -0.032 | 6.188
-0.5 | 0.139 | 0.01271 | -0.033 | 10.926
0 | 0.2 | 0.01267 | -0.034 | 15.827
0.5 | 0.261 | 0.01273 | -0.035 | 20.501
1 | 0.321 | 0.0128 | -0.036 | 25.106
1.5 | 0.382 | 0.01294 | -0.037 | 29.505
2 | 0.442 | 0.01291 | -0.038 | 34.223
2.5 | 0.502 | 0.01312 | -0.038 | 38.243
3 | 0.562 | 0.01333 | -0.039 | 42.152
3.5 | 0.622 | 0.0136 | -0.04 | 45.698
4 | 0.681 | 0.01436 | -0.041 | 47.409
4.5 | 0.739 | 0.01493 | -0.042 | 49.531
5 | 0.779 | 0.01559 | -0.042 | 49.991
5.5 | 0.853 | 0.01915 | -0.044 | 44.573
6 | 0.908 | 0.02009 | -0.045 | 45.186
6.5 | 0.961 | 0.02114 | -0.045 | 45.435
7 | 1.011 | 0.02168 | -0.046 | 46.642
7.5 | 1.034 | 0.02294 | -0.046 | 45.092
8 | 0.889 | 0.05585 | -0.023 | 15.91
8.5 | 0.919 | 0.05989 | -0.02 | 15.352
9 | 0.95 | 0.06452 | -0.02 | 14.718
9.5 | 0.977 | 0.06925 | -0.019 | 14.106
10 | 1.001 | 0.07456 | -0.019 | 13.421
10.5 | 1.021 | 0.08127 | -0.019 | 12.568
11 | 1.036 | 0.08594 | -0.019 | 12.06
11.5 | 1.041 | 0.09362 | -0.019 | 11.119
12 | 1.04 | 0.10133 | -0.019 | 10.264
12.5 | 1.034 | 0.11027 | -0.019 | 9.375
13 | 1.023 | 0.11731 | -0.019 | 8.716
13.5 | 1.007 | 0.12849 | -0.02 | 7.835
14 | 0.987 | 0.1406 | -0.02 | 7.017
14.5 | 0.963 | 0.14904 | -0.02 | 6.46
15 | 0.936 | 0.16074 | -0.02 | 5.823
15.5 | 0.907 | 0.17489 | -0.02 | 5.185
16 | 0.876 | 0.19088 | -0.02 | 4.589
16.5 | 0.843 | 0.20311 | -0.021 | 4.152

## 10. Re 100k Mach 0.00 (2)
BIGFOIL.COM POLAR EXPORT
GA 37A212
GA 37A212 |  |  |  | Cl Max: | 1.1294 | at alpha= | 10.5 | deg
XFOIL ncrit=9 |  |  |  | L/D Max: | 52.1871 | at alpha= | 6.5 | deg
Re: | 100000 |  |  | Cd Min: | 0.2521 | at alpha= | -20 | deg
Mach: | 0 |  |  | Cl=0 at alpha= | -1.7186 | deg
|  |  |  | @ Cl=0.1, Cd= | 0.018866
|  |  |  | @ Cl=0.4, Cd= | 0.018625
|  |  |  | @ Cl=0.6, Cd= | 0.16017
alpha (deg) | Cl | Cd | Cm | Cl/Cd
-20 | -0.7281 | 0.2521 | 0.0461 | -2.8881
-19.5 | -0.7085 | 0.24177 | 0.0431 | -2.9305
-19 | -0.6873 | 0.23326 | 0.0414 | -2.9465
-18.5 | -0.67 | 0.22692 | 0.0377 | -2.9526
-18 | -0.6539 | 0.22077 | 0.0334 | -2.9619
-17.5 | -0.6454 | 0.21767 | 0.0266 | -2.965
-17 | -0.6458 | 0.21642 | 0.0194 | -2.984
-16.5 | -0.6095 | 0.20076 | 0.0211 | -3.036
-16 | -0.5919 | 0.1939 | 0.0185 | -3.0526
-15.5 | -0.5785 | 0.18758 | 0.0145 | -3.084
-15 | -0.5845 | 0.18516 | 0.0064 | -3.1567
-14.5 | -0.5583 | 0.17371 | 0.0064 | -3.214
-14 | -0.5401 | 0.16649 | 0.0048 | -3.244
-13.5 | -0.5324 | 0.16 | 0.0009 | -3.3275
-13 | -0.5476 | 0.1553 | -0.0086 | -3.5261
-12.5 | -0.5152 | 0.14483 | -0.0055 | -3.5573
-12 | -0.5047 | 0.13782 | -0.008 | -3.662
-11.5 | -0.5282 | 0.13123 | -0.0188 | -4.025
-11 | -0.4931 | 0.12256 | -0.0141 | -4.0233
-10.5 | -0.5128 | 0.11489 | -0.0236 | -4.4634
-10 | -0.4864 | 0.10752 | -0.0205 | -4.5238
-9.5 | -0.4991 | 0.09854 | -0.027 | -5.0649
-9 | -0.5158 | 0.08998 | -0.0352 | -5.7324
-8.5 | -0.5001 | 0.08309 | -0.0336 | -6.0188
-8 | -0.5191 | 0.07441 | -0.0382 | -6.9762
-7.5 | -0.5343 | 0.06757 | -0.0385 | -7.9074
-7 | -0.5584 | 0.06302 | -0.0331 | -8.8607
-5 | -0.456 | 0.03266 | -0.0318 | -13.962
-4.5 | -0.382 | 0.02781 | -0.0353 | -13.7361
-4 | -0.3036 | 0.02468 | -0.0391 | -12.3015
-3.5 | -0.2278 | 0.02187 | -0.0431 | -10.4161
-3 | -0.1651 | 0.0199 | -0.045 | -8.2965
-2.5 | -0.1399 | 0.01728 | -0.0362 | -8.0961
-2 | -0.0677 | 0.01891 | -0.0319 | -3.5801
-1.5 | 0.0526 | 0.019 | -0.0444 | 2.7684
-1 | 0.1694 | 0.01867 | -0.0576 | 9.0734
-0.5 | 0.2771 | 0.01821 | -0.0694 | 15.2169
0 | 0.3522 | 0.01805 | -0.0757 | 19.5125
0.5 | 0.3866 | 0.01839 | -0.074 | 21.0223
1 | 0.4191 | 0.01896 | -0.0715 | 22.1044
1.5 | 0.4498 | 0.01972 | -0.0685 | 22.8093
2 | 0.481 | 0.02061 | -0.0652 | 23.3382
2.5 | 0.515 | 0.02153 | -0.0622 | 23.9201
3 | 0.5532 | 0.02237 | -0.0595 | 24.7295
3.5 | 0.5995 | 0.02276 | -0.0573 | 26.3401
4 | 0.6444 | 0.02269 | -0.054 | 28.4002
4.5 | 0.7019 | 0.02115 | -0.0505 | 33.1868
5 | 0.758 | 0.0201 | -0.0478 | 37.7114
5.5 | 0.8065 | 0.01927 | -0.0443 | 41.8526
6 | 0.8549 | 0.01806 | -0.0403 | 47.3367
6.5 | 0.8924 | 0.0171 | -0.0347 | 52.1871
7 | 0.8919 | 0.01965 | -0.0248 | 45.3893
7.5 | 0.9049 | 0.02299 | -0.0188 | 39.3606
8 | 0.9336 | 0.02597 | -0.0152 | 35.9492
8.5 | 0.9751 | 0.0292 | -0.0133 | 33.3938
9 | 1.0217 | 0.03264 | -0.0122 | 31.3021
9.5 | 1.0698 | 0.03725 | -0.0113 | 28.7195
10 | 1.1083 | 0.04168 | -0.0096 | 26.5907
10.5 | 1.1294 | 0.0485 | -0.0061 | 23.2866
11 | 1.127 | 0.0547 | -0.0006 | 20.6033
11.5 | 1.106 | 0.06204 | 0.0053 | 17.8272
12 | 1.0696 | 0.06997 | 0.0097 | 15.2866
12.5 | 1.0276 | 0.07944 | 0.0105 | 12.9355
13 | 0.9931 | 0.09094 | 0.0086 | 10.9204
13.5 | 0.8011 | 0.15084 | -0.0302 | 5.3109
14 | 0.8073 | 0.15856 | -0.0324 | 5.0914
14.5 | 0.571 | 0.14916 | -0.0184 | 3.8281
15 | 0.6064 | 0.15759 | -0.0169 | 3.848
15.5 | 0.57 | 0.16017 | -0.0222 | 3.5587

## 11. Re 100k Mach 0.10 (1)
BIGFOIL.COM POLAR EXPORT
GA 37A212
GA 37A212 |  |  |  | Cl Max: | 1.037 | at alpha= | 7.5 | deg
JavaFoil+Calcfoil stall+Eppler ext transition |  |  |  | L/D Max: | 49.86 | at alpha= | 5 | deg
Re: | 100000 |  |  | Cd Min: | 0.0127 | at alpha= | 0 | deg
Mach: | 0.1 |  |  | Cl=0 at alpha= | -1.6583 | deg
|  |  |  | @ Cl=0.1, Cd= | 0.01278
|  |  |  | @ Cl=0.4, Cd= | 0.012945
|  |  |  | @ Cl=0.6, Cd= | 0.013543
alpha (deg) | Cl | Cd | Cm | Cl/Cd
-16 | -0.469 | 0.21794 | -0.003 | -2.153
-15.5 | -0.487 | 0.19917 | -0.003 | -2.446
-15 | -0.505 | 0.19185 | -0.003 | -2.63
-14.5 | -0.521 | 0.17671 | -0.003 | -2.95
-14 | -0.537 | 0.16958 | -0.004 | -3.166
-13.5 | -0.551 | 0.15563 | -0.004 | -3.54
-13 | -0.563 | 0.14136 | -0.004 | -3.985
-12.5 | -0.574 | 0.12853 | -0.004 | -4.462
-12 | -0.581 | 0.121 | -0.005 | -4.803
-11.5 | -0.586 | 0.12093 | -0.005 | -4.844
-11 | -0.587 | 0.11204 | -0.005 | -5.242
-10.5 | -0.585 | 0.10292 | -0.005 | -5.686
-10 | -0.579 | 0.09367 | -0.006 | -6.185
-9.5 | -0.569 | 0.08634 | -0.006 | -6.596
-9 | -0.556 | 0.07912 | -0.006 | -7.022
-8.5 | -0.537 | 0.0721 | -0.007 | -7.454
-8 | -0.515 | 0.06594 | -0.007 | -7.817
-7.5 | -0.489 | 0.06123 | -0.007 | -7.992
-7 | -0.46 | 0.05537 | -0.008 | -8.301
-6.5 | -0.427 | 0.05256 | -0.008 | -8.115
-6 | -0.39 | 0.04864 | -0.009 | -8.024
-5.5 | -0.351 | 0.04505 | -0.009 | -7.799
-5 | -0.31 | 0.04292 | -0.009 | -7.226
-4.5 | -0.267 | 0.0407 | -0.01 | -6.558
-4 | -0.222 | 0.03904 | -0.01 | -5.689
-3.5 | -0.176 | 0.03726 | -0.011 | -4.724
-3 | -0.129 | 0.03569 | -0.011 | -3.616
-2.5 | -0.081 | 0.03448 | -0.012 | -2.359
-2 | -0.041 | 0.0142 | -0.031 | -2.879
-1.5 | 0.019 | 0.01297 | -0.032 | 1.472
-1 | 0.079 | 0.01279 | -0.032 | 6.195
-0.5 | 0.14 | 0.01276 | -0.033 | 10.935
0 | 0.202 | 0.0127 | -0.034 | 15.861
0.5 | 0.262 | 0.01276 | -0.035 | 20.551
1 | 0.323 | 0.01281 | -0.036 | 25.212
1.5 | 0.384 | 0.01295 | -0.037 | 29.629
2 | 0.444 | 0.01293 | -0.038 | 34.335
2.5 | 0.504 | 0.01316 | -0.039 | 38.345
3 | 0.565 | 0.01338 | -0.04 | 42.222
3.5 | 0.625 | 0.01366 | -0.04 | 45.753
4 | 0.684 | 0.01457 | -0.041 | 46.957
4.5 | 0.743 | 0.01496 | -0.042 | 49.667
5 | 0.782 | 0.01568 | -0.042 | 49.86
5.5 | 0.857 | 0.01928 | -0.044 | 44.466
6 | 0.912 | 0.02021 | -0.045 | 45.142
6.5 | 0.965 | 0.02132 | -0.046 | 45.254
7 | 1.015 | 0.02179 | -0.047 | 46.598
7.5 | 1.037 | 0.02311 | -0.046 | 44.877
8 | 0.891 | 0.05618 | -0.022 | 15.858
8.5 | 0.922 | 0.05997 | -0.02 | 15.368
9 | 0.951 | 0.0646 | -0.019 | 14.724
9.5 | 0.978 | 0.07034 | -0.019 | 13.901
10 | 1.001 | 0.07545 | -0.019 | 13.262
10.5 | 1.02 | 0.08109 | -0.019 | 12.576
11 | 1.033 | 0.08781 | -0.019 | 11.766
11.5 | 1.035 | 0.09522 | -0.019 | 10.872
12 | 1.031 | 0.10501 | -0.02 | 9.822
12.5 | 1.022 | 0.11114 | -0.019 | 9.193

## 12. Re 100k Mach 0.10 (2)
BIGFOIL.COM POLAR EXPORT
GA 37A212
GA 37A212 |  |  |  | Cl Max: | 1.1267 | at alpha= | 10.5 | deg
XFOIL ncrit=9 |  |  |  | L/D Max: | 52.1704 | at alpha= | 6.5 | deg
Re: | 100000 |  |  | Cd Min: | 0.25361 | at alpha= | -20 | deg
Mach: | 0.1 |  |  | Cl=0 at alpha= | -1.6923 | deg
|  |  |  | @ Cl=0.1, Cd= | 0.018961
|  |  |  | @ Cl=0.4, Cd= | 0.01864
|  |  |  | @ Cl=0.6, Cd= | 0.022761
alpha (deg) | Cl | Cd | Cm | Cl/Cd
-20 | -0.7311 | 0.25361 | 0.0461 | -2.8828
-19.5 | -0.7089 | 0.24174 | 0.044 | -2.9325
-19 | -0.6887 | 0.23392 | 0.0417 | -2.9442
-18.5 | -0.6714 | 0.22756 | 0.0379 | -2.9504
-18 | -0.6552 | 0.22146 | 0.0334 | -2.9585
-17.5 | -0.6479 | 0.21895 | 0.0264 | -2.9591
-17 | -0.6476 | 0.21749 | 0.0193 | -2.9776
-16.5 | -0.6094 | 0.20119 | 0.0214 | -3.029
-16 | -0.5921 | 0.1944 | 0.0186 | -3.0458
-15.5 | -0.5791 | 0.18821 | 0.0144 | -3.0769
-15 | -0.5863 | 0.18614 | 0.006 | -3.1498
-14.5 | -0.556 | 0.174 | 0.0069 | -3.1954
-14 | -0.5392 | 0.16695 | 0.0049 | -3.2297
-13.5 | -0.5332 | 0.16069 | 0.0004 | -3.3182
-13 | -0.5489 | 0.15614 | -0.0091 | -3.5154
-12.5 | -0.5124 | 0.14533 | -0.0052 | -3.5258
-12 | -0.5039 | 0.13833 | -0.0082 | -3.6427
-11.5 | -0.5302 | 0.13199 | -0.0197 | -4.017
-11 | -0.4903 | 0.12316 | -0.014 | -3.981
-10.5 | -0.5161 | 0.11551 | -0.0249 | -4.468
-10 | -0.485 | 0.10809 | -0.0208 | -4.487
-9.5 | -0.4874 | 0.09982 | -0.0248 | -4.8828
-9 | -0.5228 | 0.0901 | -0.0377 | -5.8024
-8.5 | -0.5047 | 0.0833 | -0.0355 | -6.0588
-8 | -0.5113 | 0.07556 | -0.0375 | -6.7668
-7.5 | -0.5288 | 0.06851 | -0.0384 | -7.7186
-7 | -0.555 | 0.0639 | -0.0333 | -8.6854
-5 | -0.456 | 0.03288 | -0.0327 | -13.8686
-4.5 | -0.3823 | 0.02803 | -0.0361 | -13.639
-4 | -0.305 | 0.02484 | -0.0396 | -12.2786
-3.5 | -0.226 | 0.02196 | -0.0441 | -10.2914
-3 | -0.1631 | 0.02001 | -0.0459 | -8.1509
-2.5 | -0.1381 | 0.0173 | -0.0372 | -7.9827
-2 | -0.0781 | 0.01887 | -0.0309 | -4.1388
-1.5 | 0.0488 | 0.01908 | -0.0438 | 2.5577
-1 | 0.1654 | 0.01881 | -0.057 | 8.7932
-0.5 | 0.275 | 0.01832 | -0.0689 | 15.0109
0 | 0.3551 | 0.01812 | -0.0762 | 19.5971
0.5 | 0.3897 | 0.01846 | -0.0744 | 21.1105
1 | 0.4223 | 0.01903 | -0.0719 | 22.1913
1.5 | 0.4531 | 0.01979 | -0.0688 | 22.8954
2 | 0.4842 | 0.02068 | -0.0655 | 23.4139
2.5 | 0.5182 | 0.02161 | -0.0624 | 23.9796
3 | 0.5566 | 0.02244 | -0.0597 | 24.8039
3.5 | 0.6039 | 0.02279 | -0.0575 | 26.4985
4 | 0.6465 | 0.02279 | -0.0539 | 28.3677
4.5 | 0.704 | 0.02128 | -0.0503 | 33.0827
5 | 0.7572 | 0.02042 | -0.0473 | 37.0813
5.5 | 0.8076 | 0.01945 | -0.0439 | 41.5219
6 | 0.8568 | 0.01814 | -0.0398 | 47.2326
6.5 | 0.8942 | 0.01714 | -0.0339 | 52.1704
7 | 0.891 | 0.0201 | -0.0238 | 44.3284
7.5 | 0.906 | 0.02333 | -0.018 | 38.8341
8 | 0.936 | 0.02632 | -0.0144 | 35.5623
8.5 | 0.9789 | 0.02962 | -0.0127 | 33.0486
9 | 1.0258 | 0.03317 | -0.0115 | 30.9255
9.5 | 1.0726 | 0.03795 | -0.0104 | 28.2635
10 | 1.1102 | 0.04269 | -0.0086 | 26.0061
10.5 | 1.1267 | 0.04959 | -0.0047 | 22.7203
11 | 1.1193 | 0.05589 | 0.0011 | 20.0268
11.5 | 1.0935 | 0.06302 | 0.007 | 17.3516
12 | 1.0554 | 0.07118 | 0.0105 | 14.8272
12.5 | 1.0124 | 0.08105 | 0.0104 | 12.4911
13 | 0.9759 | 0.09288 | 0.0077 | 10.5071
13.5 | 0.8039 | 0.15158 | -0.0298 | 5.3035
14 | 0.7944 | 0.16015 | -0.0353 | 4.9603
14.5 | 0.7821 | 0.16992 | -0.0421 | 4.6028
15 | 0.8171 | 0.17843 | -0.0393 | 4.5794
15.5 | 0.7979 | 0.18597 | -0.049 | 4.2905

## 13. Re 100k Mach 0.25 (1)
BIGFOIL.COM POLAR EXPORT
GA 37A212
GA 37A212 |  |  |  | Cl Max: | 1.012 | at alpha= | 7 | deg
JavaFoil+Calcfoil stall+Eppler ext transition |  |  |  | L/D Max: | 47.874 | at alpha= | 4.5 | deg
Re: | 100000 |  |  | Cd Min: | 0.01281 | at alpha= | 0 | deg
Mach: | 0.25 |  |  | Cl=0 at alpha= | -1.6613 | deg
|  |  |  | @ Cl=0.1, Cd= | 0.012894
|  |  |  | @ Cl=0.4, Cd= | 0.013118
|  |  |  | @ Cl=0.6, Cd= | 0.013673
alpha (deg) | Cl | Cd | Cm | Cl/Cd
-14 | -0.22 | 0.21046 | -0.004 | -1.048
-13.5 | -0.276 | 0.1999 | -0.004 | -1.38
-13 | -0.324 | 0.18426 | -0.004 | -1.759
-12.5 | -0.367 | 0.156 | -0.005 | -2.355
-12 | -0.406 | 0.15272 | -0.005 | -2.657
-11.5 | -0.439 | 0.13176 | -0.005 | -3.333
-11 | -0.467 | 0.12264 | -0.005 | -3.809
-10.5 | -0.489 | 0.109 | -0.006 | -4.486
-10 | -0.504 | 0.11192 | -0.006 | -4.507
-9.5 | -0.513 | 0.09835 | -0.006 | -5.218
-9 | -0.515 | 0.08157 | -0.007 | -6.314
-8.5 | -0.51 | 0.07983 | -0.007 | -6.387
-8 | -0.498 | 0.06992 | -0.007 | -7.126
-7.5 | -0.48 | 0.06516 | -0.007 | -7.369
-7 | -0.457 | 0.05812 | -0.008 | -7.855
-6.5 | -0.428 | 0.05451 | -0.008 | -7.843
-6 | -0.394 | 0.05073 | -0.009 | -7.768
-5.5 | -0.357 | 0.04687 | -0.009 | -7.609
-5 | -0.316 | 0.0438 | -0.01 | -7.215
-4.5 | -0.273 | 0.04136 | -0.01 | -6.594
-4 | -0.227 | 0.03895 | -0.01 | -5.838
-3.5 | -0.18 | 0.03754 | -0.011 | -4.808
-3 | -0.132 | 0.03586 | -0.011 | -3.692
-2.5 | -0.084 | 0.03468 | -0.012 | -2.408
-2 | -0.042 | 0.01436 | -0.031 | -2.925
-1.5 | 0.02 | 0.01313 | -0.032 | 1.494
-1 | 0.081 | 0.01286 | -0.033 | 6.332
-0.5 | 0.143 | 0.01297 | -0.034 | 11.06
0 | 0.207 | 0.01281 | -0.035 | 16.163
0.5 | 0.27 | 0.01291 | -0.036 | 20.883
1 | 0.332 | 0.01297 | -0.037 | 25.599
1.5 | 0.394 | 0.01312 | -0.038 | 30.068
2 | 0.456 | 0.0131 | -0.039 | 34.833
2.5 | 0.518 | 0.01333 | -0.04 | 38.895
3 | 0.58 | 0.01358 | -0.041 | 42.729
3.5 | 0.642 | 0.01387 | -0.042 | 46.278
4 | 0.689 | 0.01503 | -0.042 | 45.838
4.5 | 0.744 | 0.01555 | -0.042 | 47.874
5 | 0.822 | 0.01879 | -0.044 | 43.736
5.5 | 0.88 | 0.01985 | -0.045 | 44.305
6 | 0.935 | 0.02111 | -0.046 | 44.273
6.5 | 0.988 | 0.0216 | -0.047 | 45.718
7 | 1.012 | 0.02298 | -0.047 | 44.041
7.5 | 0.872 | 0.05334 | -0.023 | 16.346
8 | 0.902 | 0.05796 | -0.02 | 15.569
8.5 | 0.932 | 0.06187 | -0.02 | 15.061
9 | 0.957 | 0.06739 | -0.02 | 14.197
9.5 | 0.977 | 0.07268 | -0.019 | 13.437
10 | 0.991 | 0.07974 | -0.019 | 12.43
10.5 | 1 | 0.08727 | -0.02 | 11.456
11 | 0.999 | 0.09521 | -0.019 | 10.494
11.5 | 0.981 | 0.10479 | -0.019 | 9.358
12 | 0.952 | 0.11523 | -0.019 | 8.262

## 14. Re 100k Mach 0.25 (2)
BIGFOIL.COM POLAR EXPORT
GA 37A212
GA 37A212 |  |  |  | Cl Max: | 1.1048 | at alpha= | 10.5 | deg
XFOIL ncrit=9 |  |  |  | L/D Max: | 49.0395 | at alpha= | 6.5 | deg
Re: | 100000 |  |  | Cd Min: | 0.26236 | at alpha= | -20 | deg
Mach: | 0.25 |  |  | Cl=0 at alpha= | -1.6406 | deg
|  |  |  | @ Cl=0.1, Cd= | 0.019461
|  |  |  | @ Cl=0.4, Cd= | 0.019335
|  |  |  | @ Cl=0.6, Cd= | 0.024089
alpha (deg) | Cl | Cd | Cm | Cl/Cd
-20 | -0.7482 | 0.26236 | 0.0464 | -2.8518
-19.5 | -0.7164 | 0.24447 | 0.0471 | -2.9304
-19 | -0.6974 | 0.2377 | 0.0435 | -2.934
-18.5 | -0.6794 | 0.23123 | 0.0391 | -2.9382
-18 | -0.665 | 0.22654 | 0.0332 | -2.9355
-17.5 | -0.6625 | 0.22636 | 0.0255 | -2.9268
-17 | -0.6318 | 0.21163 | 0.0251 | -2.9854
-16.5 | -0.6112 | 0.20392 | 0.0228 | -2.9973
-16 | -0.5944 | 0.19723 | 0.0191 | -3.0137
-15.5 | -0.5885 | 0.19334 | 0.0125 | -3.0439
-15 | -0.5949 | 0.19134 | 0.0043 | -3.1091
-14.5 | -0.5504 | 0.17623 | 0.0081 | -3.1232
-14 | -0.537 | 0.16948 | 0.0047 | -3.1685
-13.5 | -0.5446 | 0.1656 | -0.0032 | -3.2886
-13 | -0.5208 | 0.15519 | -0.0034 | -3.3559
-12.5 | -0.5029 | 0.14785 | -0.0048 | -3.4014
-12 | -0.5136 | 0.14219 | -0.0127 | -3.6121
-11.5 | -0.4898 | 0.13287 | -0.0119 | -3.6863
-11 | -0.4902 | 0.12621 | -0.0168 | -3.884
-10.5 | -0.4741 | 0.11822 | -0.0171 | -4.0103
-10 | -0.5042 | 0.11114 | -0.0284 | -4.5366
-9.5 | -0.4718 | 0.10335 | -0.0245 | -4.5651
-9 | -0.4646 | 0.09572 | -0.0262 | -4.8537
-8.5 | -0.4672 | 0.08802 | -0.0297 | -5.3079
-8 | -0.4722 | 0.08051 | -0.0328 | -5.8651
-7.5 | -0.4918 | 0.07308 | -0.036 | -6.7296
-7 | -0.5266 | 0.06781 | -0.0335 | -7.7658
-6.5 | -0.5642 | 0.06494 | -0.0245 | -8.688
-5.5 | -0.5297 | 0.04223 | -0.0346 | -12.5432
-5 | -0.4572 | 0.03402 | -0.0374 | -13.4392
-4.5 | -0.3807 | 0.02912 | -0.0408 | -13.0735
-4 | -0.3054 | 0.02564 | -0.0434 | -11.9111
-3.5 | -0.2331 | 0.0228 | -0.0461 | -10.2237
-3 | -0.1664 | 0.02076 | -0.0481 | -8.0154
-2.5 | -0.1333 | 0.0175 | -0.0419 | -7.6171
-2 | -0.0849 | 0.0188 | -0.033 | -4.516
-1.5 | 0.0332 | 0.01961 | -0.0419 | 1.693
-1 | 0.1497 | 0.01935 | -0.0542 | 7.7364
-0.5 | 0.2595 | 0.01911 | -0.0662 | 13.5793
0 | 0.3645 | 0.01878 | -0.0777 | 19.4089
0.5 | 0.3958 | 0.01924 | -0.0755 | 20.5717
1 | 0.4249 | 0.0199 | -0.0724 | 21.3518
1.5 | 0.452 | 0.02077 | -0.0686 | 21.7622
2 | 0.4808 | 0.02176 | -0.0647 | 22.0956
2.5 | 0.5136 | 0.02277 | -0.0612 | 22.556
3 | 0.5518 | 0.02368 | -0.0582 | 23.3024
3.5 | 0.6001 | 0.02409 | -0.0559 | 24.9108
4 | 0.6554 | 0.02348 | -0.053 | 27.9131
4.5 | 0.7169 | 0.02191 | -0.0495 | 32.7202
5 | 0.7735 | 0.02084 | -0.0462 | 37.1161
5.5 | 0.8282 | 0.01946 | -0.0423 | 42.5591
6 | 0.8768 | 0.01794 | -0.037 | 48.874
6.5 | 0.8935 | 0.01822 | -0.0275 | 49.0395
7 | 0.8907 | 0.0221 | -0.0188 | 40.3032
7.5 | 0.9127 | 0.02519 | -0.0137 | 36.2326
8 | 0.9515 | 0.02844 | -0.0108 | 33.4564
8.5 | 1.0008 | 0.03216 | -0.0095 | 31.1194
9 | 1.0486 | 0.03656 | -0.008 | 28.6816
9.5 | 1.0794 | 0.04195 | -0.0046 | 25.7306
10 | 1.1038 | 0.04759 | -0.0014 | 23.1939
10.5 | 1.1048 | 0.05538 | 0.0029 | 19.9494
11 | 1.0745 | 0.06153 | 0.0093 | 17.463
11.5 | 1.0358 | 0.06919 | 0.0125 | 14.9704
12 | 0.9939 | 0.07882 | 0.0119 | 12.6097
12.5 | 0.9537 | 0.09047 | 0.0084 | 10.5416
13 | 0.7733 | 0.14693 | -0.0325 | 5.2631
13.5 | 0.8089 | 0.1561 | -0.0298 | 5.1819
14 | 0.779 | 0.16524 | -0.0398 | 4.7144
14.5 | 0.7823 | 0.17409 | -0.044 | 4.4937
15 | 0.8274 | 0.18342 | -0.0396 | 4.511
15.5 | 0.799 | 0.19003 | -0.0517 | 4.2046

## 15. Re 100k Mach 0.50 (1)
BIGFOIL.COM POLAR EXPORT
GA 37A212
GA 37A212 |  |  |  | Cl Max: | 1.203 | at alpha= | 20 | deg
JavaFoil+Calcfoil stall+Eppler ext transition |  |  |  | L/D Max: | 44.408 | at alpha= | 4 | deg
Re: | 100000 |  |  | Cd Min: | 0.01356 | at alpha= | 0.5 | deg
Mach: | 0.5 |  |  | Cl=0 at alpha= | -1.6833 | deg
|  |  |  | @ Cl=0.1, Cd= | 0.013705
|  |  |  | @ Cl=0.4, Cd= | 0.0138
|  |  |  | @ Cl=0.6, Cd= | 0.015379
alpha (deg) | Cl | Cd | Cm | Cl/Cd
-20 | -0.999 | 0.34792 | -0.001 | -2.872
-19.5 | -0.973 | 0.3469 | -0.001 | -2.806
-19 | -0.946 | 0.32347 | -0.002 | -2.924
-18.5 | -0.917 | 0.30757 | -0.002 | -2.981
-18 | -0.89 | 0.29692 | -0.002 | -2.999
-17.5 | -0.864 | 0.29493 | -0.003 | -2.93
-17 | -0.838 | 0.28246 | -0.003 | -2.966
-16.5 | -0.811 | 0.419 | -0.004 | -1.936
-16 | -0.785 | 0.26383 | -0.004 | -2.976
-15.5 | -0.759 | 0.26544 | -0.004 | -2.858
-15 | -0.732 | 0.25299 | -0.005 | -2.893
-14.5 | -0.705 | 0.24798 | -0.005 | -2.844
-14 | -0.679 | 0.24488 | -0.006 | -2.771
-13.5 | -0.652 | 0.24938 | -0.006 | -2.614
-13 | -0.623 | 0.2044 | -0.006 | -3.048
-12.5 | -0.596 | 0.19811 | -0.006 | -3.009
-12 | -0.569 | 0.2032 | -0.007 | -2.801
-11.5 | -0.542 | 0.20005 | -0.007 | -2.71
-11 | -0.515 | 0.19178 | -0.007 | -2.686
-10.5 | -0.488 | 0.1888 | -0.008 | -2.584
-10 | -0.461 | 0.18593 | -0.008 | -2.478
-9.5 | -0.433 | 0.17006 | -0.008 | -2.546
-9 | -0.406 | 0.15965 | -0.009 | -2.542
-8.5 | -0.378 | 0.14839 | -0.009 | -2.55
-8 | -0.351 | 0.14624 | -0.009 | -2.4
-7.5 | -0.323 | 0.10962 | -0.009 | -2.95
-7 | -0.296 | 0.13131 | -0.01 | -2.253
-6.5 | -0.268 | 0.06324 | -0.01 | -4.243
-6 | -0.241 | 0.07678 | -0.01 | -3.134
-5.5 | -0.312 | 0.07063 | -0.01 | -4.421
-5 | -0.32 | 0.05197 | -0.01 | -6.15
-4.5 | -0.29 | 0.04624 | -0.011 | -6.266
-4 | -0.247 | 0.04193 | -0.011 | -5.901
-3.5 | -0.199 | 0.03911 | -0.012 | -5.085
-3 | -0.147 | 0.03717 | -0.012 | -3.953
-2.5 | -0.093 | 0.03561 | -0.013 | -2.61
-2 | -0.038 | 0.03386 | -0.017 | -1.123
-1.5 | 0.022 | 0.0152 | -0.036 | 1.44
-1 | 0.091 | 0.01371 | -0.037 | 6.634
-0.5 | 0.16 | 0.01367 | -0.038 | 11.724
0 | 0.232 | 0.01359 | -0.039 | 17.031
0.5 | 0.301 | 0.01356 | -0.04 | 22.221
1 | 0.371 | 0.01373 | -0.041 | 27.041
1.5 | 0.441 | 0.0139 | -0.042 | 31.718
2 | 0.498 | 0.01461 | -0.042 | 34.08
2.5 | 0.563 | 0.0151 | -0.043 | 37.288
3 | 0.628 | 0.01559 | -0.044 | 40.294
3.5 | 0.691 | 0.01639 | -0.045 | 42.172
4 | 0.753 | 0.01696 | -0.045 | 44.408
4.5 | 0.849 | 0.01944 | -0.048 | 43.684
5 | 0.892 | 0.02179 | -0.048 | 40.926
5.5 | 0.945 | 0.02331 | -0.049 | 40.562
6 | 0.991 | 0.02532 | -0.05 | 39.135
6.5 | 1.025 | 0.02686 | -0.05 | 38.164
7 | 0.878 | 0.05573 | -0.02 | 15.75
7.5 | 0.877 | 0.06178 | -0.02 | 14.189
8 | 0.817 | 0.07403 | -0.019 | 11.042
8.5 | 0.565 | 0.12952 | -0.02 | 4.36
9 | 0.593 | 0.15299 | -0.022 | 3.873
9.5 | 0.621 | 0.16719 | -0.023 | 3.711
10 | 0.648 | 0.17385 | -0.024 | 3.727
10.5 | 0.676 | 0.1907 | -0.026 | 3.546
11 | 0.704 | 0.19407 | -0.027 | 3.626
11.5 | 0.731 | 0.20564 | -0.027 | 3.555
12 | 0.758 | 0.21069 | -0.028 | 3.6
12.5 | 0.786 | 0.22549 | -0.029 | 3.487
13 | 0.815 | 0.26053 | -0.032 | 3.13
13.5 | 0.843 | 0.25225 | -0.033 | 3.341
14 | 0.87 | 0.2602 | -0.033 | 3.344
14.5 | 0.897 | 0.26254 | -0.034 | 3.417
15 | 0.924 | 0.26616 | -0.034 | 3.473
15.5 | 0.952 | 0.28207 | -0.035 | 3.374
16 | 0.98 | 0.29592 | -0.037 | 3.313
16.5 | 1.01 | 0.32285 | -0.04 | 3.129
17 | 1.037 | 0.31844 | -0.04 | 3.257
17.5 | 1.064 | 0.3237 | -0.041 | 3.287
18 | 1.091 | 0.33252 | -0.041 | 3.28
18.5 | 1.118 | 0.33573 | -0.042 | 3.329
19 | 1.144 | 0.35368 | -0.043 | 3.235
19.5 | 1.171 | 0.35996 | -0.043 | 3.254
20 | 1.203 | 0.38717 | -0.046 | 3.107

## 16. Re 100k Mach 0.50 (2)
BIGFOIL.COM POLAR EXPORT
GA 37A212
GA 37A212 |  |  |  | Cl Max: | 1.0085 | at alpha= | 20 | deg
XFOIL ncrit=9 |  |  |  | L/D Max: | 44.0855 | at alpha= | 5.5 | deg
Re: | 100000 |  |  | Cd Min: | 0.28505 | at alpha= | 20 | deg
Mach: | 0.5 |  |  | Cl=0 at alpha= | -1.3119 | deg
|  |  |  | @ Cl=0.1, Cd= | 0.022005
|  |  |  | @ Cl=0.4, Cd= | 0.022439
|  |  |  | @ Cl=0.6, Cd= | 0.028811
alpha (deg) | Cl | Cd | Cm | Cl/Cd
-20 | -0.7914 | 0.27326 | 0.0614 | -2.8961
-19.5 | -0.7691 | 0.26585 | 0.0557 | -2.893
-19 | -0.7526 | 0.26355 | 0.0475 | -2.8556
-18.5 | -0.734 | 0.25681 | 0.0414 | -2.8581
-18 | -0.703 | 0.24182 | 0.0401 | -2.9071
-17.5 | -0.6797 | 0.2336 | 0.0358 | -2.9097
-17 | -0.6581 | 0.22602 | 0.0309 | -2.9117
-16.5 | -0.6443 | 0.22229 | 0.0234 | -2.8985
-16 | -0.6222 | 0.21237 | 0.0193 | -2.9298
-15.5 | -0.5949 | 0.20244 | 0.0173 | -2.9386
-15 | -0.5758 | 0.19528 | 0.0126 | -2.9486
-14.5 | -0.5782 | 0.19436 | 0.004 | -2.9749
-14 | -0.5389 | 0.17957 | 0.0041 | -3.0011
-13.5 | -0.5187 | 0.17188 | 0.0009 | -3.0178
-13 | -0.525 | 0.16915 | -0.0073 | -3.1038
-12.5 | -0.4874 | 0.15667 | -0.0068 | -3.111
-12 | -0.4841 | 0.15127 | -0.0122 | -3.2002
-11.5 | -0.4584 | 0.14181 | -0.0131 | -3.2325
-11 | -0.4785 | 0.13803 | -0.022 | -3.4666
-10.5 | -0.4366 | 0.12725 | -0.0194 | -3.431
-10 | -0.4266 | 0.11957 | -0.0222 | -3.5678
-9.5 | -0.4246 | 0.11239 | -0.026 | -3.7779
-9 | -0.4207 | 0.10522 | -0.029 | -3.9983
-8.5 | -0.4086 | 0.09788 | -0.0303 | -4.1745
-8 | -0.3966 | 0.09095 | -0.031 | -4.3606
-7.5 | -0.4004 | 0.08448 | -0.0327 | -4.7396
-7 | -0.4006 | 0.07881 | -0.0314 | -5.0831
-6 | -0.5347 | 0.0596 | -0.0448 | -8.9715
-5.5 | -0.4962 | 0.04837 | -0.0525 | -10.2584
-5 | -0.4516 | 0.04035 | -0.0555 | -11.1921
-4.5 | -0.3911 | 0.03457 | -0.0566 | -11.3133
-4 | -0.3179 | 0.02972 | -0.0581 | -10.6965
-3.5 | -0.2288 | 0.02569 | -0.0615 | -8.9062
-3 | -0.1615 | 0.02333 | -0.0608 | -6.9224
-2.5 | -0.1089 | 0.02165 | -0.0585 | -5.03
-2 | -0.0927 | 0.01955 | -0.0466 | -4.7417
-1.5 | -0.045 | 0.02139 | -0.035 | -2.1038
-1 | 0.0746 | 0.02199 | -0.0436 | 3.3925
-0.5 | 0.1951 | 0.02206 | -0.0553 | 8.8441
0 | 0.3073 | 0.02234 | -0.0669 | 13.7556
0.5 | 0.4291 | 0.02247 | -0.0806 | 19.0966
1 | 0.4467 | 0.02341 | -0.0755 | 19.0816
1.5 | 0.4569 | 0.02456 | -0.0685 | 18.6034
2 | 0.4735 | 0.02578 | -0.0619 | 18.367
3 | 0.5569 | 0.02771 | -0.0545 | 20.0974
3.5 | 0.5868 | 0.02908 | -0.0493 | 20.1788
4 | 0.6718 | 0.02735 | -0.047 | 24.5631
4.5 | 0.7596 | 0.02487 | -0.0439 | 30.5428
5 | 0.8358 | 0.02232 | -0.0387 | 37.4462
5.5 | 0.887 | 0.02012 | -0.0299 | 44.0855
6 | 0.8842 | 0.02155 | -0.0166 | 41.0302
6.5 | 0.8771 | 0.02518 | -0.0069 | 34.8332
7 | 0.9036 | 0.02856 | -0.0009 | 31.6387
7.5 | 0.95 | 0.03245 | 0.003 | 29.2758
8 | 0.9919 | 0.03757 | 0.0065 | 26.4014
8.5 | 1.0048 | 0.04329 | 0.0113 | 23.2109
9 | 0.9917 | 0.05015 | 0.0153 | 19.7747
9.5 | 0.9578 | 0.05848 | 0.0166 | 16.3782
10 | 0.917 | 0.06888 | 0.0141 | 13.313
10.5 | 0.8697 | 0.0821 | 0.0076 | 10.5932
11 | 0.823 | 0.09853 | -0.0027 | 8.3528
11.5 | 0.7945 | 0.1152 | -0.0127 | 6.8967
12 | 0.7832 | 0.12883 | -0.0197 | 6.0793
12.5 | 0.785 | 0.14035 | -0.0244 | 5.5932
13 | 0.7945 | 0.15109 | -0.0281 | 5.2585
13.5 | 0.7833 | 0.17151 | -0.0424 | 4.5671
14 | 0.7906 | 0.181 | -0.0475 | 4.368
14.5 | 0.8045 | 0.18931 | -0.0517 | 4.2496
15 | 0.8152 | 0.19804 | -0.057 | 4.1163
15.5 | 0.8593 | 0.21151 | -0.0555 | 4.0627
16 | 0.8488 | 0.21529 | -0.0662 | 3.9426
16.5 | 0.8915 | 0.23 | -0.0649 | 3.8761
17 | 0.8859 | 0.2326 | -0.0758 | 3.8087
17.5 | 0.9142 | 0.24296 | -0.0778 | 3.7628
18 | 0.9291 | 0.25142 | -0.0844 | 3.6954
18.5 | 0.9461 | 0.25872 | -0.0909 | 3.6568
19 | 0.9795 | 0.27401 | -0.0914 | 3.5747
19.5 | 0.987 | 0.27646 | -0.1018 | 3.5701
20 | 1.0085 | 0.28505 | -0.1071 | 3.538

## 17. Re 250k Mach 0.00 (1)
BIGFOIL.COM POLAR EXPORT
GA 37A212
GA 37A212 |  |  |  | Cl Max: | 1.152 | at alpha= | 9 | deg
JavaFoil+Calcfoil stall+Eppler ext transition |  |  |  | L/D Max: | 75.333 | at alpha= | 5 | deg
Re: | 250000 |  |  | Cd Min: | 0.00901 | at alpha= | 0 | deg
Mach: | 0 |  |  | Cl=0 at alpha= | -1.6583 | deg
|  |  |  | @ Cl=0.1, Cd= | 0.009222
|  |  |  | @ Cl=0.4, Cd= | 0.009094
|  |  |  | @ Cl=0.6, Cd= | 0.0093803
alpha (deg) | Cl | Cd | Cm | Cl/Cd
-16.5 | -0.498 | 0.17558 | -0.002 | -2.834
-16 | -0.513 | 0.17179 | -0.003 | -2.988
-15.5 | -0.529 | 0.15961 | -0.003 | -3.311
-15 | -0.543 | 0.14683 | -0.003 | -3.699
-14.5 | -0.557 | 0.13716 | -0.003 | -4.059
-14 | -0.569 | 0.13173 | -0.004 | -4.32
-13.5 | -0.58 | 0.12284 | -0.004 | -4.722
-13 | -0.589 | 0.11827 | -0.004 | -4.981
-12.5 | -0.596 | 0.10838 | -0.005 | -5.501
-12 | -0.601 | 0.09992 | -0.005 | -6.011
-11.5 | -0.602 | 0.09396 | -0.005 | -6.41
-11 | -0.601 | 0.09002 | -0.005 | -6.675
-10.5 | -0.596 | 0.08415 | -0.006 | -7.085
-10 | -0.588 | 0.07831 | -0.006 | -7.507
-9.5 | -0.576 | 0.07234 | -0.006 | -7.96
-9 | -0.56 | 0.06775 | -0.006 | -8.267
-8.5 | -0.54 | 0.06265 | -0.007 | -8.627
-8 | -0.517 | 0.05707 | -0.007 | -9.061
-7.5 | -0.49 | 0.05397 | -0.007 | -9.08
-7 | -0.46 | 0.04955 | -0.008 | -9.277
-6.5 | -0.426 | 0.04706 | -0.008 | -9.052
-6 | -0.389 | 0.04467 | -0.009 | -8.719
-5.5 | -0.35 | 0.0414 | -0.009 | -8.462
-5 | -0.309 | 0.03928 | -0.009 | -7.866
-4.5 | -0.266 | 0.0374 | -0.01 | -7.108
-4 | -0.221 | 0.03594 | -0.01 | -6.153
-3.5 | -0.175 | 0.03445 | -0.011 | -5.089
-3 | -0.159 | 0.01171 | -0.029 | -13.568
-2.5 | -0.1 | 0.01144 | -0.03 | -8.747
-2 | -0.041 | 0.01133 | -0.03 | -3.59
-1.5 | 0.019 | 0.0095 | -0.031 | 2.001
-1 | 0.079 | 0.00925 | -0.032 | 8.531
-0.5 | 0.139 | 0.00917 | -0.033 | 15.152
0 | 0.2 | 0.00901 | -0.034 | 22.258
0.5 | 0.261 | 0.00905 | -0.035 | 28.829
1 | 0.321 | 0.00906 | -0.036 | 35.482
1.5 | 0.382 | 0.0091 | -0.037 | 41.986
2 | 0.442 | 0.00908 | -0.038 | 48.67
2.5 | 0.502 | 0.00914 | -0.039 | 54.894
3 | 0.562 | 0.00926 | -0.039 | 60.699
3.5 | 0.622 | 0.00945 | -0.04 | 65.789
4 | 0.681 | 0.00994 | -0.041 | 68.514
4.5 | 0.739 | 0.01026 | -0.042 | 72.039
5 | 0.797 | 0.01058 | -0.043 | 75.333
5.5 | 0.853 | 0.01508 | -0.044 | 56.599
6 | 0.908 | 0.01592 | -0.045 | 57.049
6.5 | 0.961 | 0.01701 | -0.045 | 56.481
7 | 1.011 | 0.01768 | -0.046 | 57.179
7.5 | 1.059 | 0.01856 | -0.047 | 57.066
8 | 1.104 | 0.01942 | -0.048 | 56.862
8.5 | 1.122 | 0.02045 | -0.048 | 54.838
9 | 1.152 | 0.02162 | -0.048 | 53.296
9.5 | 0.98 | 0.06303 | -0.023 | 15.546
10 | 1.001 | 0.0679 | -0.02 | 14.746
10.5 | 1.022 | 0.07278 | -0.021 | 14.045
11 | 1.037 | 0.07711 | -0.02 | 13.445
11.5 | 1.041 | 0.08337 | -0.02 | 12.491
12 | 1.04 | 0.08957 | -0.02 | 11.615
12.5 | 1.034 | 0.09564 | -0.02 | 10.813
13 | 1.023 | 0.10174 | -0.02 | 10.053
13.5 | 1.007 | 0.11238 | -0.021 | 8.961
14 | 0.987 | 0.11886 | -0.02 | 8.301

## 18. Re 250k Mach 0.00 (2)
BIGFOIL.COM POLAR EXPORT
GA 37A212
GA 37A212 |  |  |  | Cl Max: | 1.1932 | at alpha= | 12 | deg
XFOIL ncrit=9 |  |  |  | L/D Max: | 78.5605 | at alpha= | 5.5 | deg
Re: | 250000 |  |  | Cd Min: | 0.2018 | at alpha= | 17 | deg
Mach: | 0 |  |  | Cl=0 at alpha= | -1.5805 | deg
|  |  |  | @ Cl=0.1, Cd= | 0.0096714
|  |  |  | @ Cl=0.4, Cd= | 0.010372
|  |  |  | @ Cl=0.6, Cd= | 0.010277
alpha (deg) | Cl | Cd | Cm | Cl/Cd
-13 | -0.541 | 0.14456 | -0.0064 | -3.7424
-12.5 | -0.5225 | 0.1384 | -0.0053 | -3.7753
-12 | -0.5115 | 0.1316 | -0.0076 | -3.8868
-11.5 | -0.5064 | 0.12348 | -0.0116 | -4.1011
-11 | -0.5114 | 0.1129 | -0.0212 | -4.5297
-10.5 | -0.5167 | 0.10114 | -0.0311 | -5.1088
-10 | -0.5265 | 0.08865 | -0.0361 | -5.9391
-9.5 | -0.5197 | 0.08236 | -0.0368 | -6.3101
-9 | -0.5443 | 0.07013 | -0.0477 | -7.7613
-8.5 | -0.5599 | 0.06292 | -0.0486 | -8.8986
-8 | -0.5689 | 0.0567 | -0.0465 | -10.0335
-7.5 | -0.5635 | 0.05383 | -0.0444 | -10.4681
-7 | -0.5197 | 0.04159 | -0.0508 | -12.4958
-6.5 | -0.4665 | 0.03557 | -0.0542 | -13.115
-5.5 | -0.3563 | 0.02327 | -0.0519 | -15.3116
-5 | -0.3059 | 0.01936 | -0.0503 | -15.8006
-4.5 | -0.2549 | 0.01782 | -0.0487 | -14.3042
-4 | -0.2084 | 0.01519 | -0.0469 | -13.7196
-3.5 | -0.161 | 0.01395 | -0.0452 | -11.5412
-3 | -0.1129 | 0.01288 | -0.0437 | -8.7655
-2.5 | -0.0847 | 0.00978 | -0.0395 | -8.6605
-2 | -0.0391 | 0.00952 | -0.0366 | -4.1071
-1.5 | 0.0075 | 0.00954 | -0.0334 | 0.78616
-1 | 0.0577 | 0.0096 | -0.0315 | 6.0104
-0.5 | 0.111 | 0.00969 | -0.0306 | 11.4551
0 | 0.1693 | 0.00986 | -0.0306 | 17.1704
0.5 | 0.238 | 0.01004 | -0.0331 | 23.7052
1 | 0.3149 | 0.01023 | -0.0377 | 30.782
1.5 | 0.3974 | 0.01037 | -0.0437 | 38.3221
2 | 0.4803 | 0.01044 | -0.0499 | 46.0057
2.5 | 0.5494 | 0.01047 | -0.0536 | 52.4737
3 | 0.5945 | 0.01029 | -0.0516 | 57.7745
3.5 | 0.6403 | 0.01018 | -0.0496 | 62.8978
4 | 0.6879 | 0.01024 | -0.0481 | 67.1777
4.5 | 0.7342 | 0.0103 | -0.0463 | 71.2816
5 | 0.7803 | 0.01035 | -0.0443 | 75.3913
5.5 | 0.8241 | 0.01049 | -0.0418 | 78.5605
6 | 0.8592 | 0.01116 | -0.0379 | 76.9892
6.5 | 0.8727 | 0.01384 | -0.0315 | 63.0564
7 | 0.9015 | 0.01575 | -0.0279 | 57.2381
7.5 | 0.9329 | 0.01748 | -0.0246 | 53.3696
8 | 0.9659 | 0.01907 | -0.0215 | 50.6502
8.5 | 0.9945 | 0.02098 | -0.018 | 47.4023
9 | 1.0223 | 0.02283 | -0.0143 | 44.7788
9.5 | 1.0489 | 0.02543 | -0.0108 | 41.2466
10 | 1.0803 | 0.02741 | -0.0082 | 39.4126
10.5 | 1.1175 | 0.03094 | -0.0064 | 36.1183
11 | 1.1472 | 0.03349 | -0.0038 | 34.255
11.5 | 1.1735 | 0.03651 | -0.0014 | 32.1419
12 | 1.1932 | 0.0426 | 0.0012 | 28.0094
12.5 | 1.1899 | 0.0469 | 0.0052 | 25.371
13 | 1.1777 | 0.05282 | 0.0081 | 22.2965
13.5 | 1.1519 | 0.06074 | 0.0096 | 18.9644
14 | 1.1124 | 0.07099 | 0.0087 | 15.6698
14.5 | 1.0599 | 0.08446 | 0.0041 | 12.5491
15 | 0.998 | 0.10256 | -0.0058 | 9.7309
15.5 | 0.9275 | 0.1285 | -0.0219 | 7.2179
16 | 0.8316 | 0.17973 | -0.046 | 4.6269
16.5 | 0.8421 | 0.18845 | -0.0471 | 4.4686
17 | 0.8353 | 0.2018 | -0.0592 | 4.1392

## 19. Re 250k Mach 0.10 (1)
BIGFOIL.COM POLAR EXPORT
GA 37A212
GA 37A212 |  |  |  | Cl Max: | 1.152 | at alpha= | 9 | deg
JavaFoil+Calcfoil stall+Eppler ext transition |  |  |  | L/D Max: | 75.315 | at alpha= | 5 | deg
Re: | 250000 |  |  | Cd Min: | 0.00903 | at alpha= | 0.5 | deg
Mach: | 0.1 |  |  | Cl=0 at alpha= | -1.6583 | deg
|  |  |  | @ Cl=0.1, Cd= | 0.009278
|  |  |  | @ Cl=0.4, Cd= | 0.009114
|  |  |  | @ Cl=0.6, Cd= | 0.0093892
alpha (deg) | Cl | Cd | Cm | Cl/Cd
-16 | -0.469 | 0.15679 | -0.003 | -2.993
-15.5 | -0.487 | 0.1607 | -0.003 | -3.032
-15 | -0.505 | 0.15612 | -0.003 | -3.233
-14.5 | -0.521 | 0.1425 | -0.003 | -3.659
-14 | -0.537 | 0.13476 | -0.004 | -3.984
-13.5 | -0.551 | 0.12882 | -0.004 | -4.278
-13 | -0.563 | 0.12 | -0.004 | -4.695
-12.5 | -0.574 | 0.11025 | -0.005 | -5.203
-12 | -0.581 | 0.10187 | -0.005 | -5.706
-11.5 | -0.586 | 0.09565 | -0.005 | -6.125
-11 | -0.587 | 0.08926 | -0.005 | -6.58
-10.5 | -0.585 | 0.08651 | -0.006 | -6.765
-10 | -0.579 | 0.07929 | -0.006 | -7.308
-9.5 | -0.57 | 0.07324 | -0.006 | -7.777
-9 | -0.556 | 0.06867 | -0.006 | -8.091
-8.5 | -0.538 | 0.06322 | -0.007 | -8.503
-8 | -0.515 | 0.05777 | -0.007 | -8.922
-7.5 | -0.489 | 0.05406 | -0.007 | -9.053
-7 | -0.46 | 0.04996 | -0.008 | -9.201
-6.5 | -0.427 | 0.04742 | -0.008 | -8.996
-6 | -0.39 | 0.0447 | -0.009 | -8.733
-5.5 | -0.351 | 0.04138 | -0.009 | -8.492
-5 | -0.31 | 0.03943 | -0.009 | -7.866
-4.5 | -0.267 | 0.03753 | -0.01 | -7.113
-4 | -0.222 | 0.03604 | -0.01 | -6.163
-3.5 | -0.176 | 0.03446 | -0.011 | -5.11
-3 | -0.16 | 0.01166 | -0.029 | -13.687
-2.5 | -0.101 | 0.01155 | -0.03 | -8.703
-2 | -0.041 | 0.01138 | -0.031 | -3.592
-1.5 | 0.019 | 0.00946 | -0.032 | 2.019
-1 | 0.079 | 0.00934 | -0.032 | 8.487
-0.5 | 0.14 | 0.00916 | -0.033 | 15.245
0 | 0.202 | 0.0091 | -0.034 | 22.142
0.5 | 0.262 | 0.00903 | -0.035 | 29.054
1 | 0.323 | 0.00909 | -0.036 | 35.536
1.5 | 0.384 | 0.00913 | -0.037 | 42.03
2 | 0.444 | 0.00907 | -0.038 | 48.934
2.5 | 0.504 | 0.00918 | -0.039 | 54.953
3 | 0.565 | 0.00929 | -0.04 | 60.808
3.5 | 0.625 | 0.00946 | -0.04 | 66.014
4 | 0.684 | 0.01008 | -0.041 | 67.894
4.5 | 0.743 | 0.01031 | -0.042 | 72.039
5 | 0.801 | 0.01063 | -0.043 | 75.315
5.5 | 0.857 | 0.01517 | -0.044 | 56.515
6 | 0.912 | 0.01603 | -0.045 | 56.897
6.5 | 0.965 | 0.01711 | -0.046 | 56.383
7 | 1.015 | 0.01784 | -0.047 | 56.923
7.5 | 1.063 | 0.01867 | -0.047 | 56.943
8 | 1.108 | 0.01964 | -0.048 | 56.41
8.5 | 1.123 | 0.02065 | -0.048 | 54.388
9 | 1.152 | 0.02182 | -0.049 | 52.767
9.5 | 0.979 | 0.06328 | -0.021 | 15.47
10 | 1.002 | 0.06832 | -0.021 | 14.66
10.5 | 1.02 | 0.07303 | -0.02 | 13.971
11 | 1.034 | 0.07823 | -0.02 | 13.211
11.5 | 1.036 | 0.08518 | -0.02 | 12.159
12 | 1.032 | 0.08948 | -0.02 | 11.529
12.5 | 1.022 | 0.09841 | -0.02 | 10.385
13 | 1.007 | 0.10615 | -0.02 | 9.484
13.5 | 0.987 | 0.11416 | -0.02 | 8.644
14 | 0.962 | 0.12068 | -0.02 | 7.973

## 20. Re 250k Mach 0.10 (2)
BIGFOIL.COM POLAR EXPORT
GA 37A212
GA 37A212 |  |  |  | Cl Max: | 1.1844 | at alpha= | 12 | deg
XFOIL ncrit=9 |  |  |  | L/D Max: | 78.661 | at alpha= | 5.5 | deg
Re: | 250000 |  |  | Cd Min: | 0.24597 | at alpha= | -20 | deg
Mach: | 0.1 |  |  | Cl=0 at alpha= | -1.5821 | deg
|  |  |  | @ Cl=0.1, Cd= | 0.0096999
|  |  |  | @ Cl=0.4, Cd= | 0.010412
|  |  |  | @ Cl=0.6, Cd= | 0.010316
alpha (deg) | Cl | Cd | Cm | Cl/Cd
-20 | -0.7249 | 0.24597 | 0.052 | -2.9471
-19.5 | -0.7105 | 0.2404 | 0.0454 | -2.9555
-19 | -0.6981 | 0.23444 | 0.0396 | -2.9777
-18.5 | -0.6753 | 0.22553 | 0.0392 | -2.9943
-18 | -0.6583 | 0.21921 | 0.0358 | -3.0031
-17.5 | -0.6417 | 0.21264 | 0.032 | -3.0178
-17 | -0.6258 | 0.20578 | 0.0278 | -3.0411
-16.5 | -0.6201 | 0.20017 | 0.0197 | -3.0979
-16 | -0.6029 | 0.19113 | 0.0172 | -3.1544
-15.5 | -0.5831 | 0.18411 | 0.0161 | -3.1671
-15 | -0.5683 | 0.17743 | 0.0131 | -3.203
-14.5 | -0.5552 | 0.17037 | 0.0097 | -3.2588
-14 | -0.5464 | 0.16288 | 0.0047 | -3.3546
-13.5 | -0.5456 | 0.15485 | -0.0029 | -3.5234
-13 | -0.5379 | 0.14531 | -0.0055 | -3.7017
-12.5 | -0.5198 | 0.13917 | -0.005 | -3.735
-12 | -0.5093 | 0.13222 | -0.0075 | -3.8519
-11.5 | -0.5045 | 0.12396 | -0.0119 | -4.0699
-11 | -0.5101 | 0.11338 | -0.0219 | -4.499
-10.5 | -0.5139 | 0.102 | -0.031 | -5.0382
-10 | -0.5145 | 0.09291 | -0.0307 | -5.5376
-9.5 | -0.5088 | 0.08576 | -0.033 | -5.9328
-9 | -0.5239 | 0.07309 | -0.0447 | -7.1679
-8.5 | -0.5496 | 0.0643 | -0.0486 | -8.5474
-8 | -0.5623 | 0.05756 | -0.0473 | -9.7689
-7.5 | -0.5619 | 0.05466 | -0.0451 | -10.2799
-7 | -0.5183 | 0.04224 | -0.0516 | -12.2704
-6.5 | -0.4662 | 0.03596 | -0.0551 | -12.9644
-5.5 | -0.3578 | 0.02376 | -0.0524 | -15.0589
-5 | -0.3076 | 0.01959 | -0.0507 | -15.7019
-4.5 | -0.2565 | 0.01791 | -0.0491 | -14.3216
-4 | -0.2093 | 0.01532 | -0.0472 | -13.6619
-3.5 | -0.1617 | 0.01403 | -0.0455 | -11.5253
-3 | -0.1136 | 0.01293 | -0.044 | -8.7858
-2.5 | -0.0847 | 0.00984 | -0.0398 | -8.6077
-2 | -0.0392 | 0.00955 | -0.0369 | -4.1047
-1.5 | 0.0077 | 0.00957 | -0.0338 | 0.8046
-1 | 0.0582 | 0.00963 | -0.0318 | 6.0436
-0.5 | 0.112 | 0.00972 | -0.0308 | 11.5226
0 | 0.1704 | 0.00989 | -0.0309 | 17.2295
0.5 | 0.2381 | 0.01008 | -0.033 | 23.621
1 | 0.3153 | 0.01026 | -0.0376 | 30.731
1.5 | 0.3983 | 0.01041 | -0.0436 | 38.2613
2 | 0.4816 | 0.01049 | -0.0498 | 45.9104
2.5 | 0.5529 | 0.01051 | -0.0539 | 52.607
3 | 0.5979 | 0.01032 | -0.0518 | 57.936
3.5 | 0.6443 | 0.01022 | -0.0498 | 63.0431
4 | 0.6916 | 0.01028 | -0.0482 | 67.2763
4.5 | 0.7385 | 0.01033 | -0.0464 | 71.4908
5 | 0.7846 | 0.01039 | -0.0443 | 75.5149
5.5 | 0.8283 | 0.01053 | -0.0417 | 78.661
6 | 0.861 | 0.01137 | -0.0373 | 75.7256
6.5 | 0.8745 | 0.01409 | -0.031 | 62.0653
7 | 0.9041 | 0.01595 | -0.0273 | 56.6834
7.5 | 0.9356 | 0.01767 | -0.0239 | 52.9485
8 | 0.9666 | 0.01941 | -0.0205 | 49.7991
8.5 | 0.9936 | 0.02143 | -0.0167 | 46.3649
9 | 1.0226 | 0.0232 | -0.0131 | 44.0776
9.5 | 1.0501 | 0.02584 | -0.0097 | 40.6385
10 | 1.0814 | 0.02794 | -0.0071 | 38.7044
10.5 | 1.1189 | 0.03157 | -0.0051 | 35.4419
11 | 1.1472 | 0.03431 | -0.0024 | 33.4363
11.5 | 1.1721 | 0.03764 | 0.0001 | 31.1397
12 | 1.1844 | 0.044 | 0.0032 | 26.9182
12.5 | 1.1763 | 0.04886 | 0.007 | 24.0749
13 | 1.1583 | 0.05546 | 0.0094 | 20.8853
13.5 | 1.1273 | 0.06422 | 0.0099 | 17.5537
14 | 1.0843 | 0.07543 | 0.0076 | 14.3749
14.5 | 1.0315 | 0.08984 | 0.0015 | 11.4815
15 | 0.9715 | 0.10929 | -0.0101 | 8.8892
15.5 | 0.9122 | 0.13339 | -0.024 | 6.8386
16 | 0.8307 | 0.18112 | -0.0469 | 4.5865
16.5 | 0.8425 | 0.18959 | -0.0477 | 4.4438
17 | 0.8364 | 0.20267 | -0.0597 | 4.1269

## 21. Re 250k Mach 0.25 (1)
BIGFOIL.COM POLAR EXPORT
GA 37A212
GA 37A212 |  |  |  | Cl Max: | 1.129 | at alpha= | 8.5 | deg
JavaFoil+Calcfoil stall+Eppler ext transition |  |  |  | L/D Max: | 72.54 | at alpha= | 4.5 | deg
Re: | 250000 |  |  | Cd Min: | 0.00916 | at alpha= | 0 | deg
Mach: | 0.25 |  |  | Cl=0 at alpha= | -1.6613 | deg
|  |  |  | @ Cl=0.1, Cd= | 0.0093785
|  |  |  | @ Cl=0.4, Cd= | 0.009199
|  |  |  | @ Cl=0.6, Cd= | 0.0094613
alpha (deg) | Cl | Cd | Cm | Cl/Cd
-14 | -0.221 | 0.13677 | -0.004 | -1.613
-13.5 | -0.276 | 0.12569 | -0.004 | -2.196
-13 | -0.324 | 0.14241 | -0.005 | -2.277
-12.5 | -0.368 | 0.12536 | -0.005 | -2.932
-12 | -0.406 | 0.11805 | -0.005 | -3.439
-11.5 | -0.439 | 0.10816 | -0.005 | -4.062
-11 | -0.467 | 0.10162 | -0.006 | -4.598
-10.5 | -0.489 | 0.09142 | -0.006 | -5.35
-10 | -0.505 | 0.08355 | -0.006 | -6.038
-9.5 | -0.513 | 0.07781 | -0.006 | -6.596
-9 | -0.515 | 0.07077 | -0.007 | -7.278
-8.5 | -0.51 | 0.0676 | -0.007 | -7.544
-8 | -0.498 | 0.06111 | -0.007 | -8.154
-7.5 | -0.48 | 0.0571 | -0.007 | -8.41
-7 | -0.457 | 0.05112 | -0.008 | -8.93
-6.5 | -0.428 | 0.04863 | -0.008 | -8.793
-6 | -0.394 | 0.04553 | -0.009 | -8.655
-5.5 | -0.357 | 0.0425 | -0.009 | -8.393
-5 | -0.316 | 0.03991 | -0.01 | -7.919
-4.5 | -0.273 | 0.03796 | -0.01 | -7.186
-4 | -0.227 | 0.03596 | -0.01 | -6.324
-3.5 | -0.181 | 0.03468 | -0.011 | -5.206
-3 | -0.132 | 0.03326 | -0.012 | -3.984
-2.5 | -0.103 | 0.01165 | -0.031 | -8.862
-2 | -0.042 | 0.01148 | -0.031 | -3.66
-1.5 | 0.02 | 0.0096 | -0.032 | 2.044
-1 | 0.081 | 0.0094 | -0.033 | 8.667
-0.5 | 0.143 | 0.00933 | -0.034 | 15.377
0 | 0.207 | 0.00916 | -0.035 | 22.612
0.5 | 0.27 | 0.00919 | -0.036 | 29.314
1 | 0.332 | 0.00916 | -0.037 | 36.237
1.5 | 0.394 | 0.0092 | -0.038 | 42.863
2 | 0.456 | 0.00919 | -0.039 | 49.646
2.5 | 0.518 | 0.0093 | -0.04 | 55.757
3 | 0.58 | 0.0094 | -0.041 | 61.728
3.5 | 0.642 | 0.00959 | -0.042 | 66.927
4 | 0.703 | 0.01028 | -0.042 | 68.411
4.5 | 0.763 | 0.01052 | -0.043 | 72.54
5 | 0.822 | 0.01469 | -0.044 | 55.939
5.5 | 0.88 | 0.01566 | -0.045 | 56.183
6 | 0.935 | 0.01689 | -0.046 | 55.362
6.5 | 0.988 | 0.01756 | -0.047 | 56.238
7 | 1.037 | 0.01857 | -0.048 | 55.846
7.5 | 1.083 | 0.0195 | -0.049 | 55.561
8 | 1.099 | 0.02088 | -0.048 | 52.641
8.5 | 1.129 | 0.02193 | -0.049 | 51.461
9 | 0.959 | 0.06077 | -0.023 | 15.776
9.5 | 0.977 | 0.06531 | -0.021 | 14.965
10 | 0.992 | 0.07154 | -0.02 | 13.859
10.5 | 1 | 0.07701 | -0.02 | 12.987
11 | 0.999 | 0.08267 | -0.02 | 12.09
11.5 | 0.981 | 0.0914 | -0.02 | 10.732
12 | 0.952 | 0.09824 | -0.019 | 9.693
12.5 | 0.914 | 0.10796 | -0.019 | 8.462
13 | 0.865 | 0.11866 | -0.019 | 7.292
13.5 | 0.808 | 0.13067 | -0.02 | 6.185

## 22. Re 250k Mach 0.25 (2)
BIGFOIL.COM POLAR EXPORT
GA 37A212
GA 37A212 |  |  |  | Cl Max: | 1.1387 | at alpha= | 11.5 | deg
XFOIL ncrit=9 |  |  |  | L/D Max: | 78.4857 | at alpha= | 5.5 | deg
Re: | 250000 |  |  | Cd Min: | 0.19534 | at alpha= | 16.5 | deg
Mach: | 0.25 |  |  | Cl=0 at alpha= | -99 | deg
|  |  |  | @ Cl=0.1, Cd= | 0.01004
|  |  |  | @ Cl=0.4, Cd= | 0.010637
|  |  |  | @ Cl=0.6, Cd= | 0.010615
alpha (deg) | Cl | Cd | Cm | Cl/Cd
0 | 0.173 | 0.01004 | -0.0315 | 17.2311
0.5 | 0.2396 | 0.01026 | -0.033 | 23.3528
1 | 0.3162 | 0.01047 | -0.0368 | 30.2006
1.5 | 0.4014 | 0.01064 | -0.0429 | 37.7256
2 | 0.4879 | 0.01077 | -0.0494 | 45.3018
2.5 | 0.5721 | 0.01079 | -0.0554 | 53.0213
3 | 0.6182 | 0.0105 | -0.053 | 58.8762
3.5 | 0.665 | 0.01045 | -0.0509 | 63.6364
4 | 0.7135 | 0.01049 | -0.049 | 68.0172
4.5 | 0.7613 | 0.01054 | -0.0468 | 72.2296
5 | 0.8079 | 0.01059 | -0.0442 | 76.289
5.5 | 0.85 | 0.01083 | -0.0407 | 78.4857
6 | 0.8653 | 0.01288 | -0.0334 | 67.1817
6.5 | 0.8857 | 0.01527 | -0.0279 | 58.0026
7 | 0.9152 | 0.01712 | -0.0237 | 53.4579
7.5 | 0.9437 | 0.01903 | -0.0195 | 49.5901
8 | 0.9719 | 0.02087 | -0.0152 | 46.5692
8.5 | 0.9959 | 0.02315 | -0.0106 | 43.0194
9 | 1.0235 | 0.02558 | -0.007 | 40.0117
9.5 | 1.0572 | 0.02836 | -0.0039 | 37.2779
10 | 1.0893 | 0.03146 | -0.0012 | 34.6249
10.5 | 1.1187 | 0.03571 | 0.0019 | 31.3274
11 | 1.1339 | 0.03972 | 0.0053 | 28.5473
11.5 | 1.1387 | 0.04474 | 0.0085 | 25.4515
12 | 1.1283 | 0.0517 | 0.0111 | 21.824
12.5 | 1.0961 | 0.06091 | 0.0121 | 17.9954
13 | 1.0607 | 0.07053 | 0.0105 | 15.039
13.5 | 1.0198 | 0.08244 | 0.006 | 12.3702
14.5 | 0.846 | 0.1433 | -0.0299 | 5.9037
15 | 0.8255 | 0.16616 | -0.0357 | 4.9681
15.5 | 0.8128 | 0.18139 | -0.0487 | 4.481
16 | 0.828 | 0.18801 | -0.0514 | 4.404
16.5 | 0.847 | 0.19534 | -0.0507 | 4.336

## 23. Re 250k Mach 0.50 (1)
BIGFOIL.COM POLAR EXPORT
GA 37A212
GA 37A212 |  |  |  | Cl Max: | 1.203 | at alpha= | 20 | deg
JavaFoil+Calcfoil stall+Eppler ext transition |  |  |  | L/D Max: | 73.001 | at alpha= | 4 | deg
Re: | 250000 |  |  | Cd Min: | 0.00963 | at alpha= | 0.5 | deg
Mach: | 0.5 |  |  | Cl=0 at alpha= | -1.6594 | deg
|  |  |  | @ Cl=0.1, Cd= | 0.0099274
|  |  |  | @ Cl=0.4, Cd= | 0.0096841
|  |  |  | @ Cl=0.6, Cd= | 0.0099839
alpha (deg) | Cl | Cd | Cm | Cl/Cd
-20 | -0.999 | 0.27077 | -0.001 | -3.691
-19.5 | -0.973 | 0.26193 | -0.001 | -3.716
-19 | -0.948 | 0.2481 | -0.002 | -3.82
-18.5 | -0.918 | 0.23891 | -0.002 | -3.842
-18 | -0.891 | 0.23447 | -0.002 | -3.799
-17.5 | -0.864 | 0.22437 | -0.003 | -3.852
-17 | -0.838 | 0.21958 | -0.003 | -3.816
-16.5 | -0.811 | 0.29223 | -0.004 | -2.777
-16 | -0.785 | 0.20425 | -0.004 | -3.845
-15.5 | -0.759 | 0.20071 | -0.004 | -3.78
-15 | -0.732 | 0.19588 | -0.005 | -3.738
-14.5 | -0.705 | 0.1941 | -0.005 | -3.634
-14 | -0.679 | 0.1861 | -0.006 | -3.647
-13.5 | -0.652 | 0.18165 | -0.006 | -3.589
-13 | -0.623 | 0.1595 | -0.006 | -3.908
-12.5 | -0.596 | 0.1515 | -0.006 | -3.936
-12 | -0.569 | 0.14967 | -0.007 | -3.803
-11.5 | -0.542 | 0.14646 | -0.007 | -3.702
-11 | -0.515 | 0.14502 | -0.007 | -3.552
-10.5 | -0.488 | 0.14203 | -0.008 | -3.436
-10 | -0.461 | 0.13915 | -0.008 | -3.312
-9.5 | -0.433 | 0.12826 | -0.008 | -3.376
-9 | -0.406 | 0.11885 | -0.009 | -3.414
-8.5 | -0.378 | 0.11439 | -0.009 | -3.309
-8 | -0.351 | 0.10952 | -0.009 | -3.205
-7.5 | -0.323 | 0.08257 | -0.009 | -3.917
-7 | -0.296 | 0.06144 | -0.01 | -4.817
-6.5 | -0.268 | 0.05372 | -0.01 | -4.996
-6 | -0.241 | 0.06187 | -0.01 | -3.89
-5.5 | -0.312 | 0.0579 | -0.01 | -5.394
-5 | -0.32 | 0.04582 | -0.01 | -6.977
-4.5 | -0.29 | 0.04103 | -0.011 | -7.061
-4 | -0.247 | 0.03795 | -0.011 | -6.519
-3.5 | -0.199 | 0.03581 | -0.012 | -5.553
-3 | -0.147 | 0.03417 | -0.013 | -4.299
-2.5 | -0.093 | 0.03287 | -0.013 | -2.828
-2 | -0.047 | 0.01192 | -0.035 | -3.931
-1.5 | 0.022 | 0.01207 | -0.036 | 1.815
-1 | 0.091 | 0.00993 | -0.037 | 9.161
-0.5 | 0.16 | 0.00991 | -0.038 | 16.175
0 | 0.232 | 0.00978 | -0.039 | 23.665
0.5 | 0.301 | 0.00963 | -0.04 | 31.301
1 | 0.371 | 0.00968 | -0.041 | 38.353
1.5 | 0.441 | 0.00969 | -0.042 | 45.51
2 | 0.51 | 0.00973 | -0.043 | 52.372
2.5 | 0.579 | 0.00992 | -0.044 | 58.379
3 | 0.648 | 0.01013 | -0.045 | 63.996
3.5 | 0.716 | 0.0105 | -0.046 | 68.253
4 | 0.784 | 0.01074 | -0.048 | 73.001
4.5 | 0.849 | 0.0152 | -0.049 | 55.874
5 | 0.912 | 0.01704 | -0.049 | 53.537
5.5 | 0.972 | 0.01819 | -0.051 | 53.447
6 | 1.001 | 0.02034 | -0.05 | 49.223
6.5 | 1.038 | 0.02194 | -0.051 | 47.285
7 | 1.056 | 0.02339 | -0.051 | 45.167
7.5 | 0.877 | 0.05531 | -0.021 | 15.853
8 | 0.817 | 0.06314 | -0.02 | 12.947
8.5 | 0.565 | 0.07737 | -0.02 | 7.3
9 | 0.593 | 0.08435 | -0.022 | 7.026
9.5 | 0.621 | 0.12494 | -0.023 | 4.967
10 | 0.648 | 0.13027 | -0.024 | 4.974
10.5 | 0.676 | 0.14048 | -0.026 | 4.814
11 | 0.704 | 0.14371 | -0.027 | 4.897
11.5 | 0.731 | 0.1513 | -0.027 | 4.831
12 | 0.758 | 0.15555 | -0.028 | 4.876
12.5 | 0.787 | 0.1769 | -0.03 | 4.448
13 | 0.815 | 0.18523 | -0.032 | 4.402
13.5 | 0.843 | 0.19081 | -0.033 | 4.418
14 | 0.87 | 0.19501 | -0.033 | 4.463
14.5 | 0.897 | 0.1993 | -0.034 | 4.503
15 | 0.925 | 0.20401 | -0.035 | 4.533
15.5 | 0.953 | 0.21415 | -0.036 | 4.448
16 | 0.983 | 0.22437 | -0.039 | 4.382
16.5 | 1.01 | 0.23773 | -0.04 | 4.25
17 | 1.037 | 0.24221 | -0.04 | 4.283
17.5 | 1.064 | 0.24176 | -0.041 | 4.402
18 | 1.091 | 0.24727 | -0.042 | 4.412
18.5 | 1.118 | 0.25237 | -0.042 | 4.429
19 | 1.145 | 0.26853 | -0.043 | 4.262
19.5 | 1.172 | 0.27196 | -0.044 | 4.311
20 | 1.203 | 0.28997 | -0.046 | 4.149

## 24. Re 250k Mach 0.50 (2)
BIGFOIL.COM POLAR EXPORT
GA 37A212
GA 37A212 |  |  |  | Cl Max: | 1.0253 | at alpha= | 9 | deg
XFOIL ncrit=9 |  |  |  | L/D Max: | 74.6731 | at alpha= | 4.5 | deg
Re: | 250000 |  |  | Cd Min: | 0.27229 | at alpha= | -20 | deg
Mach: | 0.5 |  |  | Cl=0 at alpha= | -1.6371 | deg
|  |  |  | @ Cl=0.1, Cd= | 0.010794
|  |  |  | @ Cl=0.4, Cd= | 0.011679
|  |  |  | @ Cl=0.6, Cd= | 0.012068
alpha (deg) | Cl | Cd | Cm | Cl/Cd
-20 | -0.794 | 0.27229 | 0.063 | -2.916
-19.5 | -0.7715 | 0.26421 | 0.0584 | -2.92
-19 | -0.7489 | 0.25625 | 0.0533 | -2.9225
-18.5 | -0.7263 | 0.24819 | 0.0482 | -2.9264
-18 | -0.704 | 0.24032 | 0.0422 | -2.9294
-17.5 | -0.687 | 0.23436 | 0.0343 | -2.9314
-17 | -0.6615 | 0.22366 | 0.032 | -2.9576
-16.5 | -0.6388 | 0.21572 | 0.0285 | -2.9612
-16 | -0.6174 | 0.20787 | 0.024 | -2.9701
-15.5 | -0.5969 | 0.20001 | 0.0189 | -2.9844
-15 | -0.5855 | 0.19405 | 0.0109 | -3.0173
-14.5 | -0.5665 | 0.18484 | 0.0068 | -3.0648
-14 | -0.54 | 0.17564 | 0.0059 | -3.0745
-13.5 | -0.5208 | 0.16802 | 0.0025 | -3.0996
-13 | -0.5041 | 0.1603 | -0.0018 | -3.1447
-12.5 | -0.502 | 0.15373 | -0.0109 | -3.2655
-12 | -0.482 | 0.14395 | -0.0118 | -3.3484
-11.5 | -0.4621 | 0.13626 | -0.0132 | -3.3913
-11 | -0.4486 | 0.12865 | -0.0163 | -3.487
-10.5 | -0.4417 | 0.12057 | -0.0221 | -3.6634
-10 | -0.444 | 0.11191 | -0.0318 | -3.9675
-9.5 | -0.4281 | 0.10325 | -0.0302 | -4.1462
-9 | -0.4161 | 0.096 | -0.0321 | -4.3344
-8.5 | -0.4121 | 0.08755 | -0.0374 | -4.707
-8 | -0.4454 | 0.07507 | -0.0578 | -5.9331
-7.5 | -0.4184 | 0.06874 | -0.051 | -6.0867
-7 | -0.4227 | 0.05784 | -0.0661 | -7.3081
-6.5 | -0.4194 | 0.04849 | -0.0732 | -8.6492
-5.5 | -0.3849 | 0.03262 | -0.0687 | -11.7995
-5 | -0.346 | 0.02716 | -0.0643 | -12.7393
-4.5 | -0.2973 | 0.02265 | -0.0611 | -13.1258
-4 | -0.2399 | 0.01938 | -0.0585 | -12.3787
-3.5 | -0.1806 | 0.01684 | -0.0563 | -10.7245
-3 | -0.1244 | 0.01518 | -0.0538 | -8.195
-2.5 | -0.0704 | 0.01383 | -0.0513 | -5.0904
-2 | -0.0368 | 0.01092 | -0.0465 | -3.37
-1.5 | 0.0139 | 0.01065 | -0.042 | 1.3052
-1 | 0.0698 | 0.01076 | -0.0385 | 6.487
-0.5 | 0.1317 | 0.01083 | -0.0373 | 12.1607
0 | 0.1939 | 0.01094 | -0.0362 | 17.7239
0.5 | 0.2595 | 0.01112 | -0.0355 | 23.3363
1 | 0.3318 | 0.01142 | -0.0367 | 29.0543
1.5 | 0.4161 | 0.01174 | -0.0404 | 35.4429
2 | 0.5129 | 0.01199 | -0.0467 | 42.7773
2.5 | 0.6137 | 0.01208 | -0.0537 | 50.803
3 | 0.7059 | 0.01157 | -0.0581 | 61.0112
3.5 | 0.7568 | 0.01154 | -0.0549 | 65.5806
4 | 0.8076 | 0.0115 | -0.051 | 70.2261
4.5 | 0.8565 | 0.01147 | -0.0463 | 74.6731
5 | 0.8893 | 0.01199 | -0.0386 | 74.1701
5.5 | 0.8804 | 0.0149 | -0.0266 | 59.0872
6 | 0.8933 | 0.01727 | -0.0185 | 51.7255
6.5 | 0.9073 | 0.0197 | -0.0111 | 46.0558
7 | 0.9287 | 0.02246 | -0.0057 | 41.3491
7.5 | 0.9511 | 0.02565 | -0.0008 | 37.0799
8 | 0.98 | 0.02889 | 0.0038 | 33.9218
8.5 | 1.0099 | 0.03286 | 0.0086 | 30.7334
9 | 1.0253 | 0.03779 | 0.0124 | 27.1315
9.5 | 1.0208 | 0.04481 | 0.0154 | 22.7806
10 | 0.9984 | 0.0535 | 0.0159 | 18.6617
10.5 | 0.9659 | 0.06389 | 0.0134 | 15.1182
11 | 0.9272 | 0.07639 | 0.0076 | 12.1377
11.5 | 0.8842 | 0.09197 | -0.0018 | 9.614
12 | 0.8421 | 0.11085 | -0.0134 | 7.5968
12.5 | 0.8184 | 0.12723 | -0.0221 | 6.4324
13 | 0.8076 | 0.14122 | -0.0294 | 5.7187
13.5 | 0.8049 | 0.15401 | -0.036 | 5.2263
14 | 0.809 | 0.16578 | -0.0418 | 4.88

## 25. Re 500k Mach 0.00 (1)
BIGFOIL.COM POLAR EXPORT
GA 37A212
GA 37A212 |  |  |  | Cl Max: | 1.228 | at alpha= | 10.5 | deg
JavaFoil+Calcfoil stall+Eppler ext transition |  |  |  | L/D Max: | 95.919 | at alpha= | 5 | deg
Re: | 500000 |  |  | Cd Min: | 0.00719 | at alpha= | 2 | deg
Mach: | 0 |  |  | Cl=0 at alpha= | -1.6583 | deg
|  |  |  | @ Cl=0.1, Cd= | 0.0075
|  |  |  | @ Cl=0.4, Cd= | 0.007239
|  |  |  | @ Cl=0.6, Cd= | 0.0073707
alpha (deg) | Cl | Cd | Cm | Cl/Cd
-16.5 | -0.498 | 0.14631 | -0.002 | -3.403
-16 | -0.513 | 0.13516 | -0.003 | -3.799
-15.5 | -0.529 | 0.13415 | -0.003 | -3.942
-15 | -0.543 | 0.12394 | -0.003 | -4.384
-14.5 | -0.557 | 0.11825 | -0.004 | -4.71
-14 | -0.569 | 0.11827 | -0.004 | -4.814
-13.5 | -0.58 | 0.11245 | -0.004 | -5.16
-13 | -0.589 | 0.10637 | -0.004 | -5.54
-12.5 | -0.596 | 0.096 | -0.005 | -6.211
-12 | -0.601 | 0.0906 | -0.005 | -6.631
-11.5 | -0.602 | 0.08755 | -0.005 | -6.881
-11 | -0.601 | 0.08054 | -0.005 | -7.462
-10.5 | -0.596 | 0.07668 | -0.006 | -7.777
-10 | -0.588 | 0.0708 | -0.006 | -8.305
-9.5 | -0.576 | 0.06681 | -0.006 | -8.62
-9 | -0.56 | 0.06309 | -0.007 | -8.88
-8.5 | -0.541 | 0.05783 | -0.007 | -9.348
-8 | -0.517 | 0.05379 | -0.007 | -9.616
-7.5 | -0.49 | 0.0504 | -0.008 | -9.725
-7 | -0.46 | 0.04691 | -0.008 | -9.8
-6.5 | -0.426 | 0.04452 | -0.008 | -9.569
-6 | -0.389 | 0.04208 | -0.009 | -9.255
-5.5 | -0.35 | 0.03945 | -0.009 | -8.881
-5 | -0.309 | 0.03762 | -0.01 | -8.216
-4.5 | -0.266 | 0.03586 | -0.01 | -7.417
-4 | -0.221 | 0.03447 | -0.011 | -6.418
-3.5 | -0.217 | 0.01057 | -0.028 | -20.505
-3 | -0.159 | 0.01015 | -0.029 | -15.655
-2.5 | -0.1 | 0.00987 | -0.03 | -10.135
-2 | -0.041 | 0.0097 | -0.03 | -4.195
-1.5 | 0.019 | 0.00772 | -0.031 | 2.462
-1 | 0.079 | 0.00757 | -0.032 | 10.425
-0.5 | 0.139 | 0.00737 | -0.033 | 18.845
0 | 0.2 | 0.00723 | -0.034 | 27.719
0.5 | 0.261 | 0.00722 | -0.035 | 36.122
1 | 0.321 | 0.00721 | -0.036 | 44.565
1.5 | 0.382 | 0.00726 | -0.037 | 52.615
2 | 0.442 | 0.00719 | -0.038 | 61.475
2.5 | 0.502 | 0.00724 | -0.039 | 69.329
3 | 0.562 | 0.00732 | -0.039 | 76.753
3.5 | 0.622 | 0.0074 | -0.04 | 83.959
4 | 0.681 | 0.00781 | -0.041 | 87.217
4.5 | 0.739 | 0.00805 | -0.042 | 91.869
5 | 0.797 | 0.00831 | -0.043 | 95.919
5.5 | 0.853 | 0.01279 | -0.044 | 66.707
6 | 0.908 | 0.01356 | -0.045 | 66.948
6.5 | 0.961 | 0.0146 | -0.045 | 65.807
7 | 1.011 | 0.01535 | -0.046 | 65.88
7.5 | 1.059 | 0.01606 | -0.047 | 65.949
8 | 1.104 | 0.01685 | -0.048 | 65.536
8.5 | 1.146 | 0.01756 | -0.049 | 65.268
9 | 1.184 | 0.01846 | -0.05 | 64.169
9.5 | 1.191 | 0.01984 | -0.05 | 60.045
10 | 1.213 | 0.02117 | -0.05 | 57.287
10.5 | 1.228 | 0.023 | -0.05 | 53.404
11 | 1.041 | 0.07297 | -0.025 | 14.264
11.5 | 1.043 | 0.07818 | -0.022 | 13.338
12 | 1.041 | 0.08353 | -0.022 | 12.466
12.5 | 1.035 | 0.08976 | -0.022 | 11.529
13 | 1.023 | 0.09547 | -0.022 | 10.72
13.5 | 1.008 | 0.1024 | -0.022 | 9.84
14 | 0.987 | 0.10835 | -0.021 | 9.11
14.5 | 0.963 | 0.1159 | -0.022 | 8.312
15 | 0.936 | 0.12197 | -0.021 | 7.678
15.5 | 0.908 | 0.13117 | -0.023 | 6.919

## 26. Re 500k Mach 0.00 (2)
BIGFOIL.COM POLAR EXPORT
GA 37A212
GA 37A212 |  |  |  | Cl Max: | 1.2697 | at alpha= | 14.5 | deg
XFOIL ncrit=9 |  |  |  | L/D Max: | 99.1762 | at alpha= | 5 | deg
Re: | 500000 |  |  | Cd Min: | 0.24448 | at alpha= | -20 | deg
Mach: | 0 |  |  | Cl=0 at alpha= | -1.6233 | deg
|  |  |  | @ Cl=0.1, Cd= | 0.0068955
|  |  |  | @ Cl=0.4, Cd= | 0.0071798
|  |  |  | @ Cl=0.6, Cd= | 0.0073539
alpha (deg) | Cl | Cd | Cm | Cl/Cd
-20 | -0.7256 | 0.24448 | 0.052 | -2.9679
-19.5 | -0.7116 | 0.23776 | 0.046 | -2.9929
-19 | -0.6933 | 0.23049 | 0.044 | -3.0079
-18.5 | -0.6766 | 0.22446 | 0.0406 | -3.0143
-18 | -0.6603 | 0.21814 | 0.0368 | -3.027
-17.5 | -0.6442 | 0.2115 | 0.033 | -3.0459
-17 | -0.6286 | 0.20436 | 0.0289 | -3.0759
-16.5 | -0.6184 | 0.19616 | 0.0221 | -3.1525
-16 | -0.6073 | 0.18832 | 0.0172 | -3.2248
-15.5 | -0.5885 | 0.18142 | 0.0169 | -3.2439
-15 | -0.5738 | 0.1752 | 0.0142 | -3.2751
-14.5 | -0.5609 | 0.16824 | 0.0109 | -3.3339
-14 | -0.5498 | 0.16061 | 0.0073 | -3.4232
-13.5 | -0.5466 | 0.1508 | 0.0005 | -3.6247
-13 | -0.5404 | 0.14155 | -0.0044 | -3.8177
-12.5 | -0.535 | 0.13345 | -0.0058 | -4.009
-12 | -0.5241 | 0.12704 | -0.0076 | -4.1255
-11.5 | -0.5171 | 0.11956 | -0.0107 | -4.325
-11 | -0.5135 | 0.11109 | -0.0147 | -4.6224
-10.5 | -0.5151 | 0.10061 | -0.0207 | -5.1198
-10 | -0.5257 | 0.08239 | -0.0367 | -6.3806
-9.5 | -0.5558 | 0.06916 | -0.0488 | -8.0364
-8 | -0.5823 | 0.04467 | -0.0495 | -13.0356
-7.5 | -0.5367 | 0.03874 | -0.0531 | -13.8539
-7 | -0.4947 | 0.03654 | -0.051 | -13.5386
-6.5 | -0.4695 | 0.02808 | -0.0491 | -16.7201
-5.5 | -0.3788 | 0.01764 | -0.0435 | -21.4739
-5 | -0.3285 | 0.01528 | -0.0422 | -21.4987
-4.5 | -0.2795 | 0.01339 | -0.041 | -20.8738
-4 | -0.2308 | 0.01211 | -0.0399 | -19.0586
-3.5 | -0.1791 | 0.0114 | -0.0392 | -15.7105
-3 | -0.1281 | 0.01051 | -0.0383 | -12.1884
-2.5 | -0.0791 | 0.00929 | -0.0374 | -8.5145
-2 | -0.0382 | 0.00748 | -0.0355 | -5.107
-1.5 | 0.0125 | 0.00713 | -0.0344 | 1.7532
-1 | 0.0632 | 0.00693 | -0.033 | 9.1198
-0.5 | 0.1166 | 0.00688 | -0.0323 | 16.9477
0 | 0.1709 | 0.00685 | -0.0318 | 24.9489
0.5 | 0.2252 | 0.00686 | -0.0313 | 32.828
1 | 0.2803 | 0.00694 | -0.0309 | 40.389
1.5 | 0.3386 | 0.00704 | -0.0313 | 48.0966
2 | 0.4045 | 0.00719 | -0.0334 | 56.2587
2.5 | 0.4749 | 0.00726 | -0.0366 | 65.4132
3 | 0.5489 | 0.0073 | -0.0407 | 75.1918
3.5 | 0.6247 | 0.00738 | -0.0453 | 84.6477
4 | 0.6899 | 0.00748 | -0.0478 | 92.2326
4.5 | 0.7371 | 0.00762 | -0.0464 | 96.7323
5 | 0.7825 | 0.00789 | -0.0446 | 99.1762
5.5 | 0.8159 | 0.00908 | -0.0409 | 89.8568
6.5 | 0.8779 | 0.01223 | -0.0334 | 71.7825
7 | 0.9188 | 0.0132 | -0.0313 | 69.6061
7.5 | 0.9597 | 0.01423 | -0.0293 | 67.442
8 | 0.9983 | 0.01544 | -0.0269 | 64.6567
8.5 | 1.0362 | 0.01669 | -0.0246 | 62.0851
9 | 1.0717 | 0.01803 | -0.0219 | 59.4398
9.5 | 1.0935 | 0.02014 | -0.0175 | 54.2949
10 | 1.1259 | 0.02145 | -0.0147 | 52.4895
10.5 | 1.1534 | 0.02321 | -0.0119 | 49.6941
11 | 1.1689 | 0.02627 | -0.0081 | 44.4956
11.5 | 1.1963 | 0.02828 | -0.006 | 42.302
12 | 1.2195 | 0.0307 | -0.004 | 39.7231
12.5 | 1.234 | 0.03418 | -0.0015 | 36.103
13 | 1.2461 | 0.03815 | 0.001 | 32.6632
13.5 | 1.258 | 0.04195 | 0.0025 | 29.9881
14 | 1.2655 | 0.04622 | 0.0036 | 27.3799
14.5 | 1.2697 | 0.05094 | 0.004 | 24.9254
15 | 1.2629 | 0.05724 | 0.0043 | 22.0632
15.5 | 1.2312 | 0.06734 | 0.0037 | 18.2833
16 | 1.2103 | 0.07688 | 0.0007 | 15.7427
16.5 | 1.1807 | 0.0889 | -0.0044 | 13.2812
17 | 1.1413 | 0.10414 | -0.0121 | 10.9593
17.5 | 1.0919 | 0.12342 | -0.0232 | 8.847
18 | 0.8702 | 0.20938 | -0.0642 | 4.1561
18.5 | 0.8757 | 0.22279 | -0.0731 | 3.9306
19 | 0.8891 | 0.23041 | -0.0777 | 3.8588
19.5 | 0.906 | 0.23551 | -0.0806 | 3.847

## 27. Re 500k Mach 0.10 (1)
BIGFOIL.COM POLAR EXPORT
GA 37A212
GA 37A212 |  |  |  | Cl Max: | 1.22 | at alpha= | 10.5 | deg
JavaFoil+Calcfoil stall+Eppler ext transition |  |  |  | L/D Max: | 96.234 | at alpha= | 5 | deg
Re: | 500000 |  |  | Cd Min: | 0.00723 | at alpha= | 1.5 | deg
Mach: | 0.1 |  |  | Cl=0 at alpha= | -1.6583 | deg
|  |  |  | @ Cl=0.1, Cd= | 0.0075108
|  |  |  | @ Cl=0.4, Cd= | 0.00723
|  |  |  | @ Cl=0.6, Cd= | 0.0073975
alpha (deg) | Cl | Cd | Cm | Cl/Cd
-16 | -0.469 | 0.14155 | -0.003 | -3.317
-15.5 | -0.487 | 0.13225 | -0.003 | -3.686
-15 | -0.505 | 0.12303 | -0.003 | -4.104
-14.5 | -0.522 | 0.11781 | -0.004 | -4.428
-14 | -0.537 | 0.1145 | -0.004 | -4.691
-13.5 | -0.551 | 0.1066 | -0.004 | -5.172
-13 | -0.564 | 0.10563 | -0.004 | -5.335
-12.5 | -0.574 | 0.0982 | -0.005 | -5.843
-12 | -0.581 | 0.09323 | -0.005 | -6.237
-11.5 | -0.586 | 0.08767 | -0.005 | -6.685
-11 | -0.587 | 0.08127 | -0.005 | -7.229
-10.5 | -0.585 | 0.07688 | -0.006 | -7.615
-10 | -0.58 | 0.07139 | -0.006 | -8.118
-9.5 | -0.57 | 0.06746 | -0.006 | -8.444
-9 | -0.556 | 0.06309 | -0.007 | -8.808
-8.5 | -0.538 | 0.05872 | -0.007 | -9.155
-8 | -0.516 | 0.05437 | -0.007 | -9.482
-7.5 | -0.489 | 0.05075 | -0.008 | -9.644
-7 | -0.46 | 0.04725 | -0.008 | -9.731
-6.5 | -0.427 | 0.04482 | -0.008 | -9.518
-6 | -0.39 | 0.04237 | -0.009 | -9.216
-5.5 | -0.351 | 0.03949 | -0.009 | -8.9
-5 | -0.31 | 0.03769 | -0.01 | -8.23
-4.5 | -0.267 | 0.03589 | -0.01 | -7.44
-4 | -0.222 | 0.03455 | -0.011 | -6.431
-3.5 | -0.218 | 0.0106 | -0.028 | -20.559
-3 | -0.16 | 0.0101 | -0.029 | -15.8
-2.5 | -0.101 | 0.00992 | -0.03 | -10.139
-2 | -0.041 | 0.00975 | -0.031 | -4.195
-1.5 | 0.019 | 0.00775 | -0.032 | 2.466
-1 | 0.079 | 0.00759 | -0.032 | 10.448
-0.5 | 0.14 | 0.00736 | -0.033 | 18.986
0 | 0.202 | 0.00731 | -0.034 | 27.567
0.5 | 0.262 | 0.00724 | -0.035 | 36.238
1 | 0.323 | 0.00725 | -0.036 | 44.532
1.5 | 0.384 | 0.00723 | -0.037 | 53.106
2 | 0.444 | 0.00723 | -0.038 | 61.437
2.5 | 0.504 | 0.00726 | -0.039 | 69.474
3 | 0.565 | 0.00731 | -0.04 | 77.245
3.5 | 0.625 | 0.00746 | -0.04 | 83.741
4 | 0.684 | 0.00793 | -0.041 | 86.326
4.5 | 0.743 | 0.00806 | -0.042 | 92.219
5 | 0.801 | 0.00832 | -0.043 | 96.234
5.5 | 0.857 | 0.01288 | -0.044 | 66.558
6 | 0.912 | 0.01366 | -0.045 | 66.772
6.5 | 0.965 | 0.0147 | -0.046 | 65.649
7 | 1.015 | 0.01545 | -0.047 | 65.733
7.5 | 1.063 | 0.01621 | -0.047 | 65.6
8 | 1.108 | 0.01703 | -0.048 | 65.046
8.5 | 1.149 | 0.01769 | -0.049 | 64.951
9 | 1.186 | 0.01861 | -0.05 | 63.765
9.5 | 1.191 | 0.0201 | -0.05 | 59.271
10 | 1.211 | 0.02168 | -0.05 | 55.856
10.5 | 1.22 | 0.02374 | -0.05 | 51.386
11 | 1.037 | 0.07366 | -0.024 | 14.074
11.5 | 1.039 | 0.07896 | -0.025 | 13.154
12 | 1.033 | 0.08451 | -0.022 | 12.221
12.5 | 1.023 | 0.0901 | -0.022 | 11.351
13 | 1.007 | 0.09539 | -0.021 | 10.559
13.5 | 0.987 | 0.10213 | -0.021 | 9.666
14 | 0.963 | 0.11035 | -0.022 | 8.723
14.5 | 0.934 | 0.11738 | -0.021 | 7.958
15 | 0.903 | 0.12426 | -0.022 | 7.266
15.5 | 0.869 | 0.13533 | -0.023 | 6.423

## 28. Re 500k Mach 0.10 (2)
BIGFOIL.COM POLAR EXPORT
GA 37A212
GA 37A212 |  |  |  | Cl Max: | 1.2536 | at alpha= | 14.5 | deg
XFOIL ncrit=9 |  |  |  | L/D Max: | 98.9434 | at alpha= | 5 | deg
Re: | 500000 |  |  | Cd Min: | 0.23673 | at alpha= | 19.5 | deg
Mach: | 0.1 |  |  | Cl=0 at alpha= | -1.6245 | deg
|  |  |  | @ Cl=0.1, Cd= | 0.0069194
|  |  |  | @ Cl=0.4, Cd= | 0.0071959
|  |  |  | @ Cl=0.6, Cd= | 0.0073778
alpha (deg) | Cl | Cd | Cm | Cl/Cd
-20 | -0.4626 | 0.20132 | 0.0146 | -2.2978
-19.5 | -0.453 | 0.19651 | 0.0122 | -2.3052
-19 | -0.444 | 0.19155 | 0.0097 | -2.3179
-18.5 | -0.4352 | 0.18643 | 0.0071 | -2.3344
-18 | -0.4301 | 0.18108 | 0.0036 | -2.3752
-17.5 | -0.4295 | 0.17626 | -0.0001 | -2.4367
-17 | -0.4152 | 0.17028 | -0.001 | -2.4383
-16.5 | -0.405 | 0.16583 | -0.0027 | -2.4423
-16 | -0.6075 | 0.18863 | 0.0176 | -3.2206
-15.5 | -0.5881 | 0.18206 | 0.0171 | -3.2303
-15 | -0.5733 | 0.17577 | 0.0143 | -3.2616
-14.5 | -0.5602 | 0.16877 | 0.0109 | -3.3193
-14 | -0.5489 | 0.16107 | 0.0072 | -3.4078
-13.5 | -0.5456 | 0.15132 | 0.0004 | -3.6056
-13 | -0.5389 | 0.14218 | -0.0044 | -3.7903
-12.5 | -0.5321 | 0.13443 | -0.0054 | -3.9582
-12 | -0.5211 | 0.12792 | -0.0074 | -4.0736
-11.5 | -0.514 | 0.12038 | -0.0105 | -4.2698
-11 | -0.5102 | 0.11186 | -0.0145 | -4.5611
-10.5 | -0.5131 | 0.10002 | -0.0224 | -5.13
-10 | -0.52 | 0.08386 | -0.0359 | -6.2008
-9.5 | -0.548 | 0.07027 | -0.0485 | -7.7985
-8.5 | -0.6055 | 0.052 | -0.0481 | -11.6442
-8 | -0.5788 | 0.04593 | -0.0501 | -12.6018
-7.5 | -0.5349 | 0.03964 | -0.0539 | -13.4939
-7 | -0.495 | 0.03712 | -0.0517 | -13.3351
-6 | -0.429 | 0.02198 | -0.0454 | -19.5177
-5.5 | -0.3808 | 0.018 | -0.0439 | -21.1556
-5 | -0.3302 | 0.01547 | -0.0427 | -21.3445
-4.5 | -0.2805 | 0.01359 | -0.0414 | -20.6402
-4 | -0.2319 | 0.01219 | -0.0402 | -19.0238
-3.5 | -0.1799 | 0.01146 | -0.0395 | -15.6981
-3 | -0.1288 | 0.01055 | -0.0386 | -12.2085
-2 | -0.0383 | 0.0075 | -0.0357 | -5.1067
-1.5 | 0.0127 | 0.00716 | -0.0346 | 1.7737
-1 | 0.0637 | 0.00696 | -0.0332 | 9.1523
-0.5 | 0.1173 | 0.0069 | -0.0325 | 17
0 | 0.172 | 0.00689 | -0.032 | 24.9637
0.5 | 0.2266 | 0.00688 | -0.0315 | 32.936
1 | 0.2818 | 0.00696 | -0.0311 | 40.4885
1.5 | 0.34 | 0.00706 | -0.0313 | 48.1586
2 | 0.4062 | 0.00721 | -0.0335 | 56.3384
2.5 | 0.4766 | 0.00728 | -0.0366 | 65.467
3 | 0.551 | 0.00732 | -0.0406 | 75.2732
3.5 | 0.6273 | 0.00741 | -0.0453 | 84.6559
4 | 0.6942 | 0.0075 | -0.048 | 92.56
4.5 | 0.7416 | 0.00764 | -0.0466 | 97.0681
5 | 0.7866 | 0.00795 | -0.0446 | 98.9434
5.5 | 0.8183 | 0.00927 | -0.0405 | 88.274
6 | 0.8447 | 0.01115 | -0.036 | 75.7578
6.5 | 0.8814 | 0.01236 | -0.0331 | 71.3107
7 | 0.9226 | 0.01333 | -0.0309 | 69.2123
7.5 | 0.9634 | 0.01438 | -0.0287 | 66.9958
8 | 1.0008 | 0.0157 | -0.0261 | 63.7452
8.5 | 1.0374 | 0.01705 | -0.0235 | 60.8446
9 | 1.0741 | 0.0183 | -0.0209 | 58.694
9.5 | 1.0947 | 0.02043 | -0.0162 | 53.583
10 | 1.1261 | 0.02189 | -0.0133 | 51.4436
10.5 | 1.1523 | 0.02383 | -0.0104 | 48.355
11 | 1.1691 | 0.0269 | -0.0068 | 43.461
11.5 | 1.1953 | 0.0291 | -0.0046 | 41.0756
12 | 1.2173 | 0.03172 | -0.0025 | 38.3764
12.5 | 1.2263 | 0.03614 | 0.0006 | 33.9319
13 | 1.2405 | 0.03972 | 0.0024 | 31.2311
13.5 | 1.249 | 0.04398 | 0.004 | 28.3993
14 | 1.2532 | 0.04873 | 0.0048 | 25.7172
14.5 | 1.2536 | 0.05405 | 0.0049 | 23.1933
15 | 1.2407 | 0.06133 | 0.0047 | 20.2299
15.5 | 1.2058 | 0.07232 | 0.0028 | 16.6731
16 | 1.1756 | 0.08397 | -0.0016 | 14.0002
16.5 | 1.1406 | 0.09788 | -0.0085 | 11.653
17 | 1.0962 | 0.11531 | -0.0181 | 9.5065
17.5 | 0.8687 | 0.19865 | -0.0594 | 4.373
18 | 0.8714 | 0.21062 | -0.0649 | 4.1373
18.5 | 0.8773 | 0.22383 | -0.0738 | 3.9195
19 | 0.891 | 0.23152 | -0.0784 | 3.8485
19.5 | 0.908 | 0.23673 | -0.0814 | 3.8356

## 29. Re 500k Mach 0.25 (1)
BIGFOIL.COM POLAR EXPORT
GA 37A212
GA 37A212 |  |  |  | Cl Max: | 1.18 | at alpha= | 9.5 | deg
JavaFoil+Calcfoil stall+Eppler ext transition |  |  |  | L/D Max: | 92.629 | at alpha= | 4.5 | deg
Re: | 500000 |  |  | Cd Min: | 0.00729 | at alpha= | 2 | deg
Mach: | 0.25 |  |  | Cl=0 at alpha= | -1.6613 | deg
|  |  |  | @ Cl=0.1, Cd= | 0.0076332
|  |  |  | @ Cl=0.4, Cd= | 0.0073442
|  |  |  | @ Cl=0.6, Cd= | 0.0074516
alpha (deg) | Cl | Cd | Cm | Cl/Cd
-14 | -0.221 | 0.12059 | -0.004 | -1.83
-13.5 | -0.276 | 0.11241 | -0.005 | -2.456
-13 | -0.324 | 0.1064 | -0.005 | -3.049
-12.5 | -0.368 | 0.09759 | -0.005 | -3.768
-12 | -0.406 | 0.09349 | -0.005 | -4.344
-11.5 | -0.44 | 0.08831 | -0.006 | -4.977
-11 | -0.467 | 0.0826 | -0.006 | -5.659
-10.5 | -0.489 | 0.08217 | -0.006 | -5.955
-10 | -0.505 | 0.07753 | -0.006 | -6.51
-9.5 | -0.513 | 0.07089 | -0.007 | -7.242
-9 | -0.515 | 0.06463 | -0.007 | -7.972
-8.5 | -0.51 | 0.06074 | -0.007 | -8.397
-8 | -0.498 | 0.05664 | -0.007 | -8.798
-7.5 | -0.48 | 0.05274 | -0.008 | -9.108
-7 | -0.457 | 0.04858 | -0.008 | -9.4
-6.5 | -0.428 | 0.04546 | -0.009 | -9.408
-6 | -0.394 | 0.04281 | -0.009 | -9.206
-5.5 | -0.357 | 0.04053 | -0.009 | -8.802
-5 | -0.316 | 0.0381 | -0.01 | -8.296
-4.5 | -0.273 | 0.03632 | -0.01 | -7.511
-4 | -0.228 | 0.0345 | -0.011 | -6.595
-3.5 | -0.181 | 0.03316 | -0.012 | -5.45
-3 | -0.164 | 0.01017 | -0.03 | -16.104
-2.5 | -0.103 | 0.01003 | -0.031 | -10.294
-2 | -0.042 | 0.00982 | -0.031 | -4.278
-1.5 | 0.02 | 0.00778 | -0.032 | 2.522
-1 | 0.081 | 0.00767 | -0.033 | 10.629
-0.5 | 0.143 | 0.00755 | -0.034 | 19
0 | 0.207 | 0.00737 | -0.035 | 28.087
0.5 | 0.27 | 0.00736 | -0.036 | 36.638
1 | 0.332 | 0.00732 | -0.037 | 45.362
1.5 | 0.394 | 0.00735 | -0.038 | 53.665
2 | 0.456 | 0.00729 | -0.039 | 62.57
2.5 | 0.518 | 0.00737 | -0.04 | 70.293
3 | 0.58 | 0.0074 | -0.041 | 78.409
3.5 | 0.642 | 0.00756 | -0.042 | 84.872
4 | 0.703 | 0.00806 | -0.042 | 87.187
4.5 | 0.763 | 0.00824 | -0.043 | 92.629
5 | 0.822 | 0.01241 | -0.044 | 66.221
5.5 | 0.88 | 0.0133 | -0.045 | 66.138
6 | 0.935 | 0.0145 | -0.046 | 64.485
6.5 | 0.988 | 0.01518 | -0.047 | 65.056
7 | 1.037 | 0.01608 | -0.048 | 64.485
7.5 | 1.083 | 0.01694 | -0.049 | 63.938
8 | 1.125 | 0.01784 | -0.05 | 63.051
8.5 | 1.162 | 0.01865 | -0.051 | 62.324
9 | 1.164 | 0.02027 | -0.05 | 57.423
9.5 | 1.18 | 0.02183 | -0.051 | 54.044
10 | 0.995 | 0.06667 | -0.025 | 14.931
10.5 | 1.001 | 0.0715 | -0.023 | 14.007
11 | 1 | 0.07751 | -0.022 | 12.905
11.5 | 0.981 | 0.08294 | -0.021 | 11.83
12 | 0.952 | 0.08937 | -0.02 | 10.658
12.5 | 0.914 | 0.09892 | -0.02 | 9.238
13 | 0.865 | 0.10674 | -0.02 | 8.108
13.5 | 0.808 | 0.11676 | -0.02 | 6.924
14 | 0.744 | 0.13081 | -0.022 | 5.687
14.5 | 0.673 | 0.14283 | -0.023 | 4.709

## 30. Re 500k Mach 0.25 (2)
BIGFOIL.COM POLAR EXPORT
GA 37A212
GA 37A212 |  |  |  | Cl Max: | 1.1951 | at alpha= | 12 | deg
XFOIL ncrit=9 |  |  |  | L/D Max: | 98.0282 | at alpha= | 4.5 | deg
Re: | 500000 |  |  | Cd Min: | 0.24962 | at alpha= | -20 | deg
Mach: | 0.25 |  |  | Cl=0 at alpha= | -1.6324 | deg
|  |  |  | @ Cl=0.1, Cd= | 0.0070654
|  |  |  | @ Cl=0.4, Cd= | 0.0072902
|  |  |  | @ Cl=0.6, Cd= | 0.0075067
alpha (deg) | Cl | Cd | Cm | Cl/Cd
-20 | -0.7386 | 0.24962 | 0.054 | -2.9589
-19 | -0.7032 | 0.23546 | 0.0463 | -2.9865
-18.5 | -0.6854 | 0.22909 | 0.0425 | -2.9918
-18 | -0.6678 | 0.22239 | 0.0384 | -3.0028
-17.5 | -0.6503 | 0.21539 | 0.0343 | -3.0192
-17 | -0.6336 | 0.20764 | 0.0291 | -3.0514
-16.5 | -0.6224 | 0.20004 | 0.0227 | -3.1114
-16 | -0.6049 | 0.19187 | 0.0202 | -3.1527
-15.5 | -0.5873 | 0.18544 | 0.018 | -3.1671
-15 | -0.5717 | 0.17878 | 0.0148 | -3.1978
-14.5 | -0.5576 | 0.17151 | 0.0112 | -3.2511
-14 | -0.5476 | 0.16304 | 0.0057 | -3.3587
-13.5 | -0.5409 | 0.15414 | -0.0001 | -3.5091
-13 | -0.533 | 0.1452 | -0.003 | -3.6708
-12.5 | -0.5182 | 0.13897 | -0.004 | -3.7289
-12 | -0.5077 | 0.1319 | -0.0067 | -3.8491
-11.5 | -0.5 | 0.12403 | -0.0101 | -4.0313
-11 | -0.4966 | 0.11458 | -0.0154 | -4.3341
-10.5 | -0.4969 | 0.10298 | -0.024 | -4.8252
-10 | -0.5062 | 0.09054 | -0.0306 | -5.5909
-9.5 | -0.5053 | 0.08274 | -0.0337 | -6.1071
-9 | -0.5152 | 0.06959 | -0.0456 | -7.4034
-8.5 | -0.5424 | 0.05984 | -0.0521 | -9.0642
-8 | -0.5523 | 0.05308 | -0.052 | -10.405
-7.5 | -0.521 | 0.04439 | -0.0578 | -11.7369
-7 | -0.4947 | 0.0403 | -0.0549 | -12.2754
-6.5 | -0.4751 | 0.03143 | -0.053 | -15.1161
-6 | -0.4405 | 0.02331 | -0.0486 | -18.8975
-5.5 | -0.3903 | 0.02075 | -0.0466 | -18.8096
-5 | -0.3397 | 0.01664 | -0.045 | -20.4147
-4.5 | -0.2862 | 0.01482 | -0.0438 | -19.3117
-4 | -0.2374 | 0.01266 | -0.0422 | -18.752
-3.5 | -0.1844 | 0.01182 | -0.0412 | -15.6007
-3 | -0.1322 | 0.01081 | -0.0401 | -12.2294
-2.5 | -0.0776 | 0.01012 | -0.0394 | -7.668
-2 | -0.0383 | 0.0077 | -0.0371 | -4.974
-1.5 | 0.0138 | 0.00731 | -0.0359 | 1.8878
-1 | 0.0666 | 0.00712 | -0.0345 | 9.3539
-0.5 | 0.1217 | 0.00703 | -0.0337 | 17.3115
0 | 0.1782 | 0.00701 | -0.0332 | 25.4208
0.5 | 0.2345 | 0.00702 | -0.0327 | 33.4046
1 | 0.2911 | 0.00706 | -0.0322 | 41.2323
1.5 | 0.3505 | 0.00719 | -0.0322 | 48.7483
2 | 0.4147 | 0.00732 | -0.0334 | 56.653
2.5 | 0.4862 | 0.00742 | -0.0363 | 65.5256
3 | 0.5624 | 0.00745 | -0.0402 | 75.4899
3.5 | 0.642 | 0.00757 | -0.045 | 84.8085
4 | 0.7176 | 0.00765 | -0.049 | 93.8039
4.5 | 0.7656 | 0.00781 | -0.0471 | 98.0282
5 | 0.8086 | 0.00831 | -0.0443 | 97.3045
5.5 | 0.8317 | 0.01026 | -0.0386 | 81.0624
6 | 0.8615 | 0.01189 | -0.0341 | 72.4558
6.5 | 0.9009 | 0.01299 | -0.0311 | 69.3533
7 | 0.9419 | 0.01408 | -0.0283 | 66.8963
7.5 | 0.9816 | 0.01529 | -0.0254 | 64.1988
8 | 1.0187 | 0.01666 | -0.0222 | 61.1465
8.5 | 1.0483 | 0.01838 | -0.018 | 57.0348
9 | 1.0767 | 0.02005 | -0.0139 | 53.7007
9.5 | 1.097 | 0.02256 | -0.0094 | 48.6259
10 | 1.1249 | 0.02473 | -0.0064 | 45.4873
10.5 | 1.1416 | 0.0281 | -0.0027 | 40.6263
11 | 1.1648 | 0.03111 | 0.0002 | 37.4413
11.5 | 1.1843 | 0.03439 | 0.0026 | 34.4373
12 | 1.1951 | 0.03858 | 0.0049 | 30.9772
12.5 | 1.19 | 0.04479 | 0.0074 | 26.5684
13 | 1.1816 | 0.05148 | 0.0084 | 22.9526
13.5 | 1.162 | 0.05983 | 0.0078 | 19.4217
14 | 1.1349 | 0.06993 | 0.0052 | 16.2291
14.5 | 1.1017 | 0.08231 | 0 | 13.3848
15 | 1.0585 | 0.09828 | -0.0085 | 10.7702
15.5 | 1.0023 | 0.11972 | -0.0212 | 8.372
16 | 0.9221 | 0.15055 | -0.0383 | 6.1249
16.5 | 0.8504 | 0.18828 | -0.0551 | 4.5167
17 | 0.8552 | 0.2007 | -0.0611 | 4.2611

## 31. Re 500k Mach 0.50 (1)
BIGFOIL.COM POLAR EXPORT
GA 37A212
GA 37A212 |  |  |  | Cl Max: | 1.203 | at alpha= | 20 | deg
JavaFoil+Calcfoil stall+Eppler ext transition |  |  |  | L/D Max: | 92.88 | at alpha= | 4 | deg
Re: | 500000 |  |  | Cd Min: | 0.00767 | at alpha= | 2 | deg
Mach: | 0.5 |  |  | Cl=0 at alpha= | -1.6594 | deg
|  |  |  | @ Cl=0.1, Cd= | 0.0081274
|  |  |  | @ Cl=0.4, Cd= | 0.0077383
|  |  |  | @ Cl=0.6, Cd= | 0.0078996
alpha (deg) | Cl | Cd | Cm | Cl/Cd
-20 | -0.999 | 0.22616 | -0.001 | -4.419
-19.5 | -0.974 | 0.22204 | -0.001 | -4.384
-19 | -0.949 | 0.22123 | -0.002 | -4.291
-18.5 | -0.919 | 0.20339 | -0.002 | -4.521
-18 | -0.892 | 0.20027 | -0.002 | -4.453
-17.5 | -0.865 | 0.19269 | -0.003 | -4.488
-17 | -0.838 | 0.18784 | -0.003 | -4.463
-16.5 | -0.811 | 0.23751 | -0.004 | -3.416
-16 | -0.786 | 0.1744 | -0.004 | -4.504
-15.5 | -0.759 | 0.16671 | -0.004 | -4.552
-15 | -0.732 | 0.16162 | -0.005 | -4.53
-14.5 | -0.706 | 0.1615 | -0.005 | -4.369
-14 | -0.679 | 0.15476 | -0.006 | -4.386
-13.5 | -0.652 | 0.15005 | -0.006 | -4.345
-13 | -0.624 | 0.13611 | -0.006 | -4.581
-12.5 | -0.596 | 0.12827 | -0.006 | -4.649
-12 | -0.569 | 0.12659 | -0.007 | -4.497
-11.5 | -0.542 | 0.12336 | -0.007 | -4.396
-11 | -0.515 | 0.12183 | -0.008 | -4.229
-10.5 | -0.488 | 0.11889 | -0.008 | -4.106
-10 | -0.461 | 0.11599 | -0.008 | -3.973
-9.5 | -0.433 | 0.1076 | -0.008 | -4.026
-9 | -0.406 | 0.09821 | -0.009 | -4.133
-8.5 | -0.379 | 0.09429 | -0.009 | -4.015
-8 | -0.351 | 0.09104 | -0.009 | -3.856
-7.5 | -0.324 | 0.07383 | -0.01 | -4.382
-7 | -0.296 | 0.05662 | -0.01 | -5.227
-6.5 | -0.268 | 0.04984 | -0.01 | -5.386
-6 | -0.241 | 0.05543 | -0.01 | -4.344
-5.5 | -0.312 | 0.04767 | -0.01 | -6.553
-5 | -0.32 | 0.04213 | -0.01 | -7.588
-4.5 | -0.29 | 0.03856 | -0.011 | -7.515
-4 | -0.247 | 0.03595 | -0.011 | -6.883
-3.5 | -0.199 | 0.03408 | -0.012 | -5.837
-3 | -0.147 | 0.03267 | -0.013 | -4.498
-2.5 | -0.115 | 0.01084 | -0.034 | -10.604
-2 | -0.047 | 0.01028 | -0.035 | -4.557
-1.5 | 0.022 | 0.0103 | -0.036 | 2.127
-1 | 0.091 | 0.00813 | -0.037 | 11.197
-0.5 | 0.16 | 0.00811 | -0.038 | 19.78
0 | 0.232 | 0.00792 | -0.039 | 29.244
0.5 | 0.301 | 0.00774 | -0.04 | 38.922
1 | 0.371 | 0.00773 | -0.041 | 48.013
1.5 | 0.441 | 0.00775 | -0.042 | 56.911
2 | 0.51 | 0.00767 | -0.043 | 66.501
2.5 | 0.579 | 0.00786 | -0.044 | 73.678
3 | 0.648 | 0.00799 | -0.045 | 81.109
3.5 | 0.716 | 0.00827 | -0.047 | 86.611
4 | 0.784 | 0.00844 | -0.048 | 92.88
4.5 | 0.849 | 0.01285 | -0.049 | 66.1
5 | 0.912 | 0.01446 | -0.049 | 63.096
5.5 | 0.972 | 0.01554 | -0.051 | 62.563
6 | 1.025 | 0.0173 | -0.052 | 59.229
6.5 | 1.045 | 0.01885 | -0.051 | 55.447
7 | 1.067 | 0.02042 | -0.052 | 52.219
7.5 | 1.057 | 0.02206 | -0.053 | 47.888
8 | 0.818 | 0.05812 | -0.02 | 14.069
8.5 | 0.565 | 0.06848 | -0.021 | 8.25
9 | 0.593 | 0.07344 | -0.022 | 8.072
9.5 | 0.621 | 0.1038 | -0.024 | 5.979
10 | 0.648 | 0.10851 | -0.024 | 5.973
10.5 | 0.676 | 0.11724 | -0.026 | 5.769
11 | 0.704 | 0.12038 | -0.027 | 5.847
11.5 | 0.731 | 0.12788 | -0.027 | 5.717
12 | 0.759 | 0.13223 | -0.028 | 5.738
12.5 | 0.788 | 0.14903 | -0.031 | 5.288
13 | 0.816 | 0.15592 | -0.032 | 5.231
13.5 | 0.843 | 0.15542 | -0.033 | 5.425
14 | 0.871 | 0.16227 | -0.034 | 5.366
14.5 | 0.898 | 0.16689 | -0.035 | 5.381
15 | 0.926 | 0.17614 | -0.036 | 5.255
15.5 | 0.954 | 0.18004 | -0.037 | 5.3
16 | 0.985 | 0.1917 | -0.04 | 5.139
16.5 | 1.01 | 0.19731 | -0.04 | 5.121
17 | 1.038 | 0.19815 | -0.041 | 5.236
17.5 | 1.065 | 0.20399 | -0.041 | 5.218
18 | 1.091 | 0.21067 | -0.042 | 5.18
18.5 | 1.118 | 0.21399 | -0.043 | 5.227
19 | 1.145 | 0.22491 | -0.043 | 5.092
19.5 | 1.175 | 0.23274 | -0.045 | 5.048
20 | 1.203 | 0.23792 | -0.047 | 5.057

## 32. Re 500k Mach 0.50 (2)
BIGFOIL.COM POLAR EXPORT
GA 37A212
GA 37A212 |  |  |  | Cl Max: | 1.0719 | at alpha= | 9.5 | deg
XFOIL ncrit=9 |  |  |  | L/D Max: | 96.0479 | at alpha= | 4 | deg
Re: | 500000 |  |  | Cd Min: | 0.16712 | at alpha= | 14.5 | deg
Mach: | 0.5 |  |  | Cl=0 at alpha= | -1.7274 | deg
|  |  |  | @ Cl=0.1, Cd= | 0.0076862
|  |  |  | @ Cl=0.4, Cd= | 0.0077456
|  |  |  | @ Cl=0.6, Cd= | 0.0080091
alpha (deg) | Cl | Cd | Cm | Cl/Cd
-11 | -0.4574 | 0.12534 | -0.0161 | -3.6493
-10.5 | -0.4446 | 0.11789 | -0.019 | -3.7713
-10 | -0.4351 | 0.10982 | -0.0227 | -3.9619
-9.5 | -0.4298 | 0.10005 | -0.0303 | -4.2959
-9 | -0.4253 | 0.08998 | -0.0377 | -4.7266
-8.5 | -0.427 | 0.08035 | -0.0415 | -5.3143
-8 | -0.4233 | 0.07222 | -0.0456 | -5.8613
-7.5 | -0.4149 | 0.06026 | -0.0595 | -6.8852
-7 | -0.4345 | 0.05152 | -0.0647 | -8.4336
-6.5 | -0.4424 | 0.04431 | -0.0652 | -9.9842
-6 | -0.4299 | 0.03952 | -0.063 | -10.878
-5.5 | -0.4102 | 0.02927 | -0.061 | -14.0143
-5 | -0.372 | 0.0227 | -0.0573 | -16.3877
-4.5 | -0.317 | 0.01896 | -0.0543 | -16.7194
-4 | -0.2594 | 0.0155 | -0.052 | -16.7355
-3.5 | -0.2003 | 0.01361 | -0.05 | -14.7171
-3 | -0.1415 | 0.01229 | -0.048 | -11.5134
-2.5 | -0.0836 | 0.01111 | -0.0461 | -7.5248
-2 | -0.0229 | 0.01028 | -0.0448 | -2.2276
-1.5 | 0.0191 | 0.00797 | -0.0416 | 2.3965
-1 | 0.0789 | 0.00771 | -0.0399 | 10.2335
-0.5 | 0.1409 | 0.00764 | -0.0387 | 18.4424
0 | 0.2054 | 0.0076 | -0.0383 | 27.0263
0.5 | 0.2696 | 0.00762 | -0.0377 | 35.3806
1 | 0.3336 | 0.00766 | -0.0371 | 43.5509
1.5 | 0.3975 | 0.00774 | -0.0363 | 51.3566
2 | 0.464 | 0.00789 | -0.036 | 58.8086
2.5 | 0.5368 | 0.00794 | -0.0367 | 67.6071
3 | 0.6191 | 0.00803 | -0.0395 | 77.0984
3.5 | 0.7097 | 0.00819 | -0.044 | 86.6545
4 | 0.802 | 0.00835 | -0.0486 | 96.0479
4.5 | 0.8565 | 0.00916 | -0.0462 | 93.5044
5.5 | 0.8879 | 0.01314 | -0.0288 | 67.5723
6 | 0.9224 | 0.01458 | -0.0231 | 63.2647
6.5 | 0.9527 | 0.01617 | -0.0168 | 58.9177
7 | 0.9817 | 0.01819 | -0.0111 | 53.9692
7.5 | 1.006 | 0.02098 | -0.006 | 47.9504
8 | 1.0276 | 0.02433 | -0.0015 | 42.2359
8.5 | 1.0498 | 0.02796 | 0.0033 | 37.5465
9 | 1.0686 | 0.0321 | 0.0075 | 33.2897
9.5 | 1.0719 | 0.03788 | 0.0115 | 28.2973
10 | 1.0611 | 0.04536 | 0.0137 | 23.3929
10.5 | 1.0369 | 0.05454 | 0.0132 | 19.0117
11 | 1.0061 | 0.06536 | 0.0099 | 15.3932
11.5 | 0.9713 | 0.0782 | 0.0035 | 12.4207
12 | 0.9334 | 0.09347 | -0.0055 | 9.9861
12.5 | 0.8926 | 0.1113 | -0.016 | 8.0198
13 | 0.8612 | 0.12803 | -0.0246 | 6.7265
13.5 | 0.8492 | 0.14133 | -0.0315 | 6.0086
14 | 0.8431 | 0.15381 | -0.0381 | 5.4814
14.5 | 0.8404 | 0.16712 | -0.045 | 5.0287

## 33. Re 750k Mach 0.00 (1)
BIGFOIL.COM POLAR EXPORT
GA 37A212
GA 37A212 |  |  |  | Cl Max: | 1.249 | at alpha= | 11 | deg
JavaFoil+Calcfoil stall+Eppler ext transition |  |  |  | L/D Max: | 107.228 | at alpha= | 5 | deg
Re: | 750000 |  |  | Cd Min: | 0.00647 | at alpha= | 1.5 | deg
Mach: | 0 |  |  | Cl=0 at alpha= | -1.6583 | deg
|  |  |  | @ Cl=0.1, Cd= | 0.006773
|  |  |  | @ Cl=0.4, Cd= | 0.006476
|  |  |  | @ Cl=0.6, Cd= | 0.0066617
alpha (deg) | Cl | Cd | Cm | Cl/Cd
-16.5 | -0.498 | 0.1385 | -0.002 | -3.596
-16 | -0.514 | 0.13054 | -0.003 | -3.935
-15.5 | -0.529 | 0.12476 | -0.003 | -4.24
-15 | -0.544 | 0.11709 | -0.003 | -4.642
-14.5 | -0.557 | 0.11224 | -0.004 | -4.964
-14 | -0.57 | 0.10749 | -0.004 | -5.299
-13.5 | -0.58 | 0.10117 | -0.004 | -5.737
-13 | -0.589 | 0.09525 | -0.004 | -6.189
-12.5 | -0.597 | 0.0889 | -0.005 | -6.71
-12 | -0.601 | 0.0833 | -0.005 | -7.214
-11.5 | -0.603 | 0.08273 | -0.005 | -7.284
-11 | -0.601 | 0.0772 | -0.006 | -7.786
-10.5 | -0.596 | 0.07317 | -0.006 | -8.152
-10 | -0.588 | 0.06829 | -0.006 | -8.612
-9.5 | -0.576 | 0.06494 | -0.006 | -8.871
-9 | -0.56 | 0.06016 | -0.007 | -9.314
-8.5 | -0.541 | 0.05663 | -0.007 | -9.548
-8 | -0.517 | 0.05216 | -0.007 | -9.916
-7.5 | -0.49 | 0.04939 | -0.008 | -9.927
-7 | -0.46 | 0.04569 | -0.008 | -10.063
-6.5 | -0.426 | 0.0437 | -0.009 | -9.75
-6 | -0.39 | 0.04113 | -0.009 | -9.471
-5.5 | -0.35 | 0.03856 | -0.009 | -9.087
-5 | -0.309 | 0.03676 | -0.01 | -8.415
-4.5 | -0.266 | 0.03495 | -0.011 | -7.617
-4 | -0.274 | 0.00995 | -0.027 | -27.493
-3.5 | -0.217 | 0.00977 | -0.028 | -22.188
-3 | -0.159 | 0.00931 | -0.029 | -17.061
-2.5 | -0.1 | 0.00919 | -0.03 | -10.888
-2 | -0.041 | 0.00902 | -0.03 | -4.512
-1.5 | 0.019 | 0.00691 | -0.031 | 2.751
-1 | 0.079 | 0.00678 | -0.032 | 11.649
-0.5 | 0.139 | 0.00676 | -0.033 | 20.572
0 | 0.2 | 0.00654 | -0.034 | 30.673
0.5 | 0.261 | 0.00655 | -0.035 | 39.863
1 | 0.321 | 0.00651 | -0.036 | 49.348
1.5 | 0.382 | 0.00647 | -0.037 | 58.992
2 | 0.442 | 0.00649 | -0.038 | 68.034
2.5 | 0.502 | 0.00649 | -0.039 | 77.301
3 | 0.562 | 0.00663 | -0.039 | 84.789
3.5 | 0.622 | 0.00668 | -0.04 | 93.016
4 | 0.681 | 0.00703 | -0.041 | 96.832
4.5 | 0.739 | 0.00724 | -0.042 | 102.068
5 | 0.797 | 0.00743 | -0.043 | 107.228
5.5 | 0.853 | 0.0117 | -0.044 | 72.937
6 | 0.908 | 0.01243 | -0.045 | 73.078
6.5 | 0.961 | 0.01341 | -0.045 | 71.618
7 | 1.011 | 0.01416 | -0.046 | 71.389
7.5 | 1.059 | 0.01484 | -0.047 | 71.373
8 | 1.104 | 0.01557 | -0.048 | 70.94
8.5 | 1.146 | 0.01622 | -0.049 | 70.651
9 | 1.184 | 0.01703 | -0.05 | 69.521
9.5 | 1.219 | 0.01792 | -0.051 | 67.999
10 | 1.221 | 0.01939 | -0.05 | 62.991
10.5 | 1.239 | 0.02079 | -0.051 | 59.626
11 | 1.249 | 0.0224 | -0.051 | 55.743
11.5 | 1.228 | 0.02666 | -0.051 | 46.054
12 | 1.049 | 0.07974 | -0.029 | 13.16
12.5 | 1.038 | 0.08655 | -0.026 | 11.992
13 | 1.025 | 0.09247 | -0.024 | 11.083
13.5 | 1.009 | 0.09847 | -0.025 | 10.248
14 | 0.988 | 0.10478 | -0.023 | 9.428
14.5 | 0.964 | 0.11114 | -0.023 | 8.674
15 | 0.937 | 0.11712 | -0.022 | 7.999
15.5 | 0.908 | 0.12663 | -0.025 | 7.174
16 | 0.878 | 0.13638 | -0.025 | 6.435

## 34. Re 750k Mach 0.00 (2)
BIGFOIL.COM POLAR EXPORT
GA 37A212
GA 37A212 |  |  |  | Cl Max: | 1.3398 | at alpha= | 15 | deg
XFOIL ncrit=9 |  |  |  | L/D Max: | 109.182 | at alpha= | 4.5 | deg
Re: | 750000 |  |  | Cd Min: | 0.24353 | at alpha= | -20 | deg
Mach: | 0 |  |  | Cl=0 at alpha= | -1.6377 | deg
|  |  |  | @ Cl=0.1, Cd= | 0.0060083
|  |  |  | @ Cl=0.4, Cd= | 0.0059577
|  |  |  | @ Cl=0.6, Cd= | 0.0063257
alpha (deg) | Cl | Cd | Cm | Cl/Cd
-20 | -0.7281 | 0.24353 | 0.0517 | -2.9898
-19.5 | -0.7116 | 0.23648 | 0.0485 | -3.0091
-19 | -0.6949 | 0.23064 | 0.0451 | -3.0129
-18.5 | -0.6783 | 0.22458 | 0.0413 | -3.0203
-18 | -0.6619 | 0.21816 | 0.0374 | -3.034
-17.5 | -0.6459 | 0.21127 | 0.0335 | -3.0572
-17 | -0.6313 | 0.20296 | 0.0282 | -3.1105
-16.5 | -0.6201 | 0.19472 | 0.0229 | -3.1846
-16 | -0.606 | 0.18693 | 0.0203 | -3.2419
-15.5 | -0.5905 | 0.18093 | 0.0178 | -3.2637
-15 | -0.5768 | 0.17439 | 0.0147 | -3.3075
-14.5 | -0.5642 | 0.16736 | 0.0114 | -3.3712
-14 | -0.5532 | 0.15968 | 0.0078 | -3.4644
-13.5 | -0.5491 | 0.14936 | 0.0016 | -3.6764
-13 | -0.5423 | 0.14024 | -0.0026 | -3.8669
-12.5 | -0.5412 | 0.13117 | -0.0053 | -4.1259
-12 | -0.5315 | 0.12471 | -0.0075 | -4.2619
-11.5 | -0.5247 | 0.1173 | -0.0106 | -4.4731
-11 | -0.5216 | 0.10885 | -0.0145 | -4.7919
-10.5 | -0.5226 | 0.09914 | -0.0196 | -5.2713
-10 | -0.5331 | 0.08364 | -0.0306 | -6.3737
-9.5 | -0.5618 | 0.066 | -0.0472 | -8.5121
-8.5 | -0.5997 | 0.04875 | -0.0484 | -12.3015
-8 | -0.5812 | 0.03763 | -0.0519 | -15.4451
-7.5 | -0.5512 | 0.03363 | -0.0501 | -16.3901
-7 | -0.5177 | 0.02949 | -0.0477 | -17.5551
-6.5 | -0.4864 | 0.01978 | -0.0431 | -24.5905
-6 | -0.4392 | 0.01634 | -0.0415 | -26.8788
-5.5 | -0.3889 | 0.01458 | -0.0405 | -26.6735
-5 | -0.3379 | 0.01321 | -0.0397 | -25.5791
-4.5 | -0.2908 | 0.01141 | -0.0383 | -25.4864
-4 | -0.239 | 0.01066 | -0.0378 | -22.4203
-3.5 | -0.1854 | 0.01016 | -0.0374 | -18.248
-3 | -0.133 | 0.00945 | -0.0369 | -14.0741
-2.5 | -0.0797 | 0.0089 | -0.0365 | -8.9551
-2 | -0.0379 | 0.00681 | -0.035 | -5.5653
-1.5 | 0.0144 | 0.00638 | -0.0345 | 2.2571
-1 | 0.0667 | 0.00611 | -0.0337 | 10.9165
-0.5 | 0.1191 | 0.00595 | -0.0329 | 20.0168
0 | 0.1743 | 0.00588 | -0.0327 | 29.6429
0.5 | 0.2291 | 0.00586 | -0.0325 | 39.0956
1 | 0.2838 | 0.00585 | -0.0322 | 48.5128
1.5 | 0.3385 | 0.00587 | -0.0318 | 57.6661
2 | 0.3943 | 0.00595 | -0.0316 | 66.2689
2.5 | 0.4535 | 0.00603 | -0.0323 | 75.2073
3 | 0.5193 | 0.00616 | -0.0345 | 84.3019
3.5 | 0.589 | 0.0063 | -0.0378 | 93.4921
4 | 0.6618 | 0.00647 | -0.0418 | 102.2875
4.5 | 0.7337 | 0.00672 | -0.0458 | 109.1815
5 | 0.7802 | 0.00757 | -0.0447 | 103.0647
5.5 | 0.8087 | 0.00928 | -0.0405 | 87.1444
6.5 | 0.8852 | 0.01122 | -0.035 | 78.8948
7 | 0.9282 | 0.01199 | -0.0331 | 77.4145
7.5 | 0.9711 | 0.01284 | -0.0313 | 75.6308
8 | 1.0131 | 0.01381 | -0.0294 | 73.3599
8.5 | 1.0549 | 0.01479 | -0.0276 | 71.3252
9 | 1.094 | 0.01596 | -0.0254 | 68.5464
9.5 | 1.1311 | 0.01719 | -0.0231 | 65.7999
10 | 1.1626 | 0.0186 | -0.02 | 62.5054
10.5 | 1.1945 | 0.01985 | -0.0171 | 60.1763
11 | 1.2139 | 0.02208 | -0.0133 | 54.9774
11.5 | 1.24 | 0.02399 | -0.0107 | 51.6882
12 | 1.2653 | 0.02608 | -0.0085 | 48.5161
12.5 | 1.2884 | 0.02842 | -0.0066 | 45.3343
13 | 1.2921 | 0.03267 | -0.0036 | 39.55
13.5 | 1.313 | 0.03547 | -0.0024 | 37.0172
14 | 1.3258 | 0.03914 | -0.0011 | 33.8733
14.5 | 1.3353 | 0.04324 | -0.0002 | 30.8811
15 | 1.3398 | 0.04804 | 0.0002 | 27.8893
15.5 | 1.3311 | 0.05455 | 0.0004 | 24.4015
16 | 1.3045 | 0.06379 | -0.0003 | 20.4499
16.5 | 1.2952 | 0.07172 | -0.0025 | 18.0591
17 | 1.2767 | 0.08163 | -0.0059 | 15.6401
17.5 | 1.2503 | 0.09356 | -0.0109 | 13.3636
18 | 1.2169 | 0.10782 | -0.0178 | 11.2864
18.5 | 1.1746 | 0.12494 | -0.0269 | 9.4013
19 | 1.1229 | 0.14568 | -0.0386 | 7.708
20 | 0.9203 | 0.24166 | -0.0852 | 3.8082

## 35. Re 750k Mach 0.10 (1)
BIGFOIL.COM POLAR EXPORT
GA 37A212
GA 37A212 |  |  |  | Cl Max: | 1.241 | at alpha= | 11 | deg
JavaFoil+Calcfoil stall+Eppler ext transition |  |  |  | L/D Max: | 107.555 | at alpha= | 5 | deg
Re: | 750000 |  |  | Cd Min: | 0.00646 | at alpha= | 2 | deg
Mach: | 0.1 |  |  | Cl=0 at alpha= | -1.6583 | deg
|  |  |  | @ Cl=0.1, Cd= | 0.0068259
|  |  |  | @ Cl=0.4, Cd= | 0.006526
|  |  |  | @ Cl=0.6, Cd= | 0.0066842
alpha (deg) | Cl | Cd | Cm | Cl/Cd
-16 | -0.47 | 0.13324 | -0.003 | -3.525
-15.5 | -0.488 | 0.12535 | -0.003 | -3.89
-15 | -0.505 | 0.11932 | -0.003 | -4.233
-14.5 | -0.522 | 0.11338 | -0.004 | -4.603
-14 | -0.537 | 0.10771 | -0.004 | -4.989
-13.5 | -0.552 | 0.10301 | -0.004 | -5.354
-13 | -0.564 | 0.09683 | -0.005 | -5.823
-12.5 | -0.574 | 0.08948 | -0.005 | -6.415
-12 | -0.582 | 0.08487 | -0.005 | -6.853
-11.5 | -0.586 | 0.08081 | -0.005 | -7.254
-11 | -0.588 | 0.07886 | -0.006 | -7.452
-10.5 | -0.586 | 0.07354 | -0.006 | -7.962
-10 | -0.58 | 0.06847 | -0.006 | -8.466
-9.5 | -0.57 | 0.06524 | -0.006 | -8.733
-9 | -0.556 | 0.06028 | -0.007 | -9.22
-8.5 | -0.538 | 0.05653 | -0.007 | -9.511
-8 | -0.516 | 0.05263 | -0.007 | -9.796
-7.5 | -0.49 | 0.04962 | -0.008 | -9.865
-7 | -0.46 | 0.04605 | -0.008 | -9.986
-6.5 | -0.427 | 0.04365 | -0.009 | -9.776
-6 | -0.39 | 0.04131 | -0.009 | -9.453
-5.5 | -0.351 | 0.0387 | -0.009 | -9.083
-5 | -0.31 | 0.03685 | -0.01 | -8.425
-4.5 | -0.267 | 0.03504 | -0.011 | -7.629
-4 | -0.275 | 0.00991 | -0.027 | -27.746
-3.5 | -0.218 | 0.00979 | -0.028 | -22.257
-3 | -0.16 | 0.00931 | -0.029 | -17.144
-2.5 | -0.101 | 0.00914 | -0.03 | -11.004
-2 | -0.041 | 0.00897 | -0.031 | -4.557
-1.5 | 0.019 | 0.00699 | -0.032 | 2.733
-1 | 0.079 | 0.00685 | -0.032 | 11.585
-0.5 | 0.14 | 0.00678 | -0.033 | 20.594
0 | 0.202 | 0.00661 | -0.034 | 30.472
0.5 | 0.262 | 0.00656 | -0.035 | 39.989
1 | 0.323 | 0.00652 | -0.036 | 49.555
1.5 | 0.384 | 0.00655 | -0.037 | 58.615
2 | 0.444 | 0.00646 | -0.038 | 68.757
2.5 | 0.504 | 0.00656 | -0.039 | 76.868
3 | 0.565 | 0.00662 | -0.04 | 85.36
3.5 | 0.625 | 0.00673 | -0.041 | 92.768
4 | 0.684 | 0.00709 | -0.041 | 96.584
4.5 | 0.743 | 0.00725 | -0.042 | 102.418
5 | 0.801 | 0.00745 | -0.043 | 107.555
5.5 | 0.857 | 0.01176 | -0.044 | 72.911
6 | 0.912 | 0.0125 | -0.045 | 72.962
6.5 | 0.965 | 0.01351 | -0.046 | 71.411
7 | 1.015 | 0.01427 | -0.047 | 71.162
7.5 | 1.063 | 0.01497 | -0.047 | 71.033
8 | 1.108 | 0.01568 | -0.048 | 70.637
8.5 | 1.149 | 0.01635 | -0.049 | 70.283
9 | 1.186 | 0.01718 | -0.05 | 69.059
9.5 | 1.22 | 0.01809 | -0.051 | 67.426
10 | 1.219 | 0.01978 | -0.051 | 61.634
10.5 | 1.236 | 0.02115 | -0.051 | 58.424
11 | 1.241 | 0.02309 | -0.051 | 53.734
11.5 | 1.221 | 0.02717 | -0.051 | 44.919
12 | 1.04 | 0.08048 | -0.029 | 12.927
12.5 | 1.026 | 0.08726 | -0.026 | 11.757
13 | 1.008 | 0.09326 | -0.023 | 10.811
13.5 | 0.988 | 0.09997 | -0.024 | 9.885
14 | 0.964 | 0.10625 | -0.024 | 9.069
14.5 | 0.934 | 0.11395 | -0.022 | 8.2
15 | 0.903 | 0.12134 | -0.024 | 7.446
15.5 | 0.87 | 0.13075 | -0.025 | 6.653
16 | 0.834 | 0.14014 | -0.025 | 5.953

## 36. Re 750k Mach 0.10 (2)
BIGFOIL.COM POLAR EXPORT
GA 37A212
GA 37A212 |  |  |  | Cl Max: | 1.3237 | at alpha= | 14.5 | deg
XFOIL ncrit=9 |  |  |  | L/D Max: | 109.068 | at alpha= | 4.5 | deg
Re: | 750000 |  |  | Cd Min: | 0.23347 | at alpha= | 19.5 | deg
Mach: | 0.1 |  |  | Cl=0 at alpha= | -1.6384 | deg
|  |  |  | @ Cl=0.1, Cd= | 0.0060264
|  |  |  | @ Cl=0.4, Cd= | 0.0059652
|  |  |  | @ Cl=0.6, Cd= | 0.0063305
alpha (deg) | Cl | Cd | Cm | Cl/Cd
-6.5 | -0.4879 | 0.02051 | -0.0438 | -23.7884
-6 | -0.4414 | 0.01674 | -0.0421 | -26.368
-5.5 | -0.3908 | 0.01484 | -0.041 | -26.3342
-5 | -0.3397 | 0.01334 | -0.0401 | -25.4648
-4.5 | -0.2921 | 0.01152 | -0.0387 | -25.3559
-4 | -0.2402 | 0.01073 | -0.0381 | -22.3858
-3.5 | -0.1865 | 0.01019 | -0.0377 | -18.3023
-3 | -0.1337 | 0.00948 | -0.0372 | -14.1034
-2.5 | -0.0798 | 0.00895 | -0.0368 | -8.9162
-2 | -0.0379 | 0.00686 | -0.0352 | -5.5248
-1.5 | 0.0145 | 0.0064 | -0.0347 | 2.2656
-1 | 0.0671 | 0.00612 | -0.0339 | 10.9641
-0.5 | 0.1198 | 0.00597 | -0.0331 | 20.067
0 | 0.1754 | 0.0059 | -0.0329 | 29.7288
0.5 | 0.2305 | 0.00588 | -0.0327 | 39.2007
1 | 0.2856 | 0.00588 | -0.0324 | 48.5714
1.5 | 0.3406 | 0.00589 | -0.032 | 57.8268
2 | 0.3966 | 0.00596 | -0.0318 | 66.5436
2.5 | 0.4555 | 0.00605 | -0.0323 | 75.2893
3 | 0.5217 | 0.00618 | -0.0345 | 84.4175
3.5 | 0.5916 | 0.00631 | -0.0377 | 93.7559
4 | 0.6652 | 0.00649 | -0.0418 | 102.4961
4.5 | 0.7373 | 0.00676 | -0.0457 | 109.068
5 | 0.7834 | 0.00771 | -0.0446 | 101.6083
5.5 | 0.812 | 0.0094 | -0.0403 | 86.383
6 | 0.848 | 0.01052 | -0.0371 | 80.6084
6.5 | 0.889 | 0.01133 | -0.0347 | 78.4643
7 | 0.9321 | 0.01212 | -0.0327 | 76.9059
7.5 | 0.9752 | 0.01298 | -0.0308 | 75.131
8 | 1.0162 | 0.01406 | -0.0287 | 72.276
8.5 | 1.0584 | 0.01503 | -0.0268 | 70.4192
9 | 1.0978 | 0.01617 | -0.0246 | 67.8912
9.5 | 1.1317 | 0.01764 | -0.0217 | 64.1553
10 | 1.1636 | 0.01894 | -0.0185 | 61.4361
10.5 | 1.195 | 0.0203 | -0.0156 | 58.867
11 | 1.2105 | 0.02292 | -0.0114 | 52.8141
11.5 | 1.2392 | 0.02473 | -0.0091 | 50.1092
12 | 1.2635 | 0.027 | -0.0069 | 46.7963
12.5 | 1.284 | 0.02968 | -0.0049 | 43.2615
13 | 1.2897 | 0.03388 | -0.0022 | 38.0667
13.5 | 1.3066 | 0.03716 | -0.0009 | 35.1615
14 | 1.3169 | 0.04121 | 0.0004 | 31.9558
14.5 | 1.3237 | 0.04575 | 0.0011 | 28.9333
15 | 1.3232 | 0.05125 | 0.0013 | 25.8185
15.5 | 1.3058 | 0.05913 | 0.001 | 22.0835
16 | 1.2808 | 0.06878 | -0.0007 | 18.6217
16.5 | 1.2648 | 0.07818 | -0.0039 | 16.1781
17 | 1.239 | 0.08988 | -0.0086 | 13.785
17.5 | 1.2057 | 0.10393 | -0.0154 | 11.6011
18 | 1.1654 | 0.1205 | -0.0241 | 9.6714
18.5 | 1.1163 | 0.14042 | -0.0352 | 7.9497
19 | 1.0429 | 0.16877 | -0.0515 | 6.1794
19.5 | 0.91 | 0.23347 | -0.0806 | 3.8977

## 37. Re 750k Mach 0.25 (1)
BIGFOIL.COM POLAR EXPORT
GA 37A212
GA 37A212 |  |  |  | Cl Max: | 1.195 | at alpha= | 10 | deg
JavaFoil+Calcfoil stall+Eppler ext transition |  |  |  | L/D Max: | 102.703 | at alpha= | 4.5 | deg
Re: | 750000 |  |  | Cd Min: | 0.00658 | at alpha= | 1 | deg
Mach: | 0.25 |  |  | Cl=0 at alpha= | -1.6613 | deg
|  |  |  | @ Cl=0.1, Cd= | 0.0068551
|  |  |  | @ Cl=0.4, Cd= | 0.006589
|  |  |  | @ Cl=0.6, Cd= | 0.14263
alpha (deg) | Cl | Cd | Cm | Cl/Cd
-14 | -0.221 | 0.10958 | -0.004 | -2.015
-13.5 | -0.276 | 0.10783 | -0.005 | -2.562
-13 | -0.325 | 0.1027 | -0.005 | -3.161
-12.5 | -0.368 | 0.09314 | -0.005 | -3.949
-12 | -0.406 | 0.08944 | -0.006 | -4.543
-11.5 | -0.44 | 0.08301 | -0.006 | -5.296
-11 | -0.468 | 0.07832 | -0.006 | -5.97
-10.5 | -0.49 | 0.07456 | -0.006 | -6.565
-10 | -0.505 | 0.06994 | -0.007 | -7.219
-9.5 | -0.514 | 0.06519 | -0.007 | -7.877
-9 | -0.515 | 0.06008 | -0.007 | -8.578
-8.5 | -0.51 | 0.05938 | -0.007 | -8.592
-8 | -0.498 | 0.0544 | -0.008 | -9.163
-7.5 | -0.48 | 0.05147 | -0.008 | -9.334
-7 | -0.457 | 0.0471 | -0.008 | -9.697
-6.5 | -0.428 | 0.04434 | -0.009 | -9.646
-6 | -0.394 | 0.04179 | -0.009 | -9.433
-5.5 | -0.357 | 0.03941 | -0.009 | -9.052
-5 | -0.316 | 0.03727 | -0.01 | -8.482
-4.5 | -0.273 | 0.03554 | -0.011 | -7.679
-4 | -0.228 | 0.03326 | -0.013 | -6.867
-3.5 | -0.223 | 0.00987 | -0.029 | -22.637
-3 | -0.164 | 0.00941 | -0.03 | -17.421
-2.5 | -0.103 | 0.00919 | -0.031 | -11.231
-2 | -0.042 | 0.00901 | -0.031 | -4.661
-1.5 | 0.02 | 0.007 | -0.032 | 2.804
-1 | 0.081 | 0.00684 | -0.033 | 11.91
-0.5 | 0.144 | 0.00689 | -0.034 | 20.836
0 | 0.207 | 0.00664 | -0.035 | 31.167
0.5 | 0.27 | 0.00659 | -0.036 | 40.902
1 | 0.332 | 0.00658 | -0.037 | 50.452
1.5 | 0.394 | 0.00659 | -0.038 | 59.874
2 | 0.456 | 0.00658 | -0.039 | 69.279
2.5 | 0.518 | 0.00661 | -0.04 | 78.407
3 | 0.58 | 0.00675 | -0.041 | 85.949
3.5 | 0.642 | 0.0068 | -0.042 | 94.416
4 | 0.703 | 0.00723 | -0.043 | 97.167
4.5 | 0.763 | 0.00743 | -0.043 | 102.703
5 | 0.822 | 0.01132 | -0.044 | 72.633
5.5 | 0.88 | 0.01215 | -0.045 | 72.423
6 | 0.935 | 0.01332 | -0.046 | 70.188
6.5 | 0.988 | 0.01401 | -0.047 | 70.488
7 | 1.037 | 0.01484 | -0.048 | 69.897
7.5 | 1.083 | 0.01561 | -0.049 | 69.402
8 | 1.125 | 0.01649 | -0.05 | 68.234
8.5 | 1.162 | 0.01724 | -0.051 | 67.411
9 | 1.193 | 0.01824 | -0.051 | 65.427
9.5 | 1.188 | 0.01995 | -0.051 | 59.559
10 | 1.195 | 0.02191 | -0.051 | 54.553
10.5 | 1.186 | 0.02497 | -0.051 | 47.478
11 | 1.004 | 0.07453 | -0.026 | 13.465
11.5 | 0.982 | 0.08051 | -0.022 | 12.198
12 | 0.953 | 0.08699 | -0.021 | 10.953
12.5 | 0.914 | 0.09431 | -0.021 | 9.692
13 | 0.866 | 0.10313 | -0.021 | 8.394
13.5 | 0.809 | 0.11188 | -0.021 | 7.227
14 | 0.744 | 0.12054 | -0.023 | 6.174
14.5 | 0.673 | 0.13107 | -0.024 | 5.134
15 | 0.596 | 0.14263 | -0.024 | 4.176

## 38. Re 750k Mach 0.25 (2)
BIGFOIL.COM POLAR EXPORT
GA 37A212
GA 37A212 |  |  |  | Cl Max: | 1.2503 | at alpha= | 13 | deg
XFOIL ncrit=9 |  |  |  | L/D Max: | 108.481 | at alpha= | 4.5 | deg
Re: | 750000 |  |  | Cd Min: | 0.24888 | at alpha= | -20 | deg
Mach: | 0.25 |  |  | Cl=0 at alpha= | -1.6464 | deg
|  |  |  | @ Cl=0.1, Cd= | 0.0061403
|  |  |  | @ Cl=0.4, Cd= | 0.0060437
|  |  |  | @ Cl=0.6, Cd= | 0.0064062
alpha (deg) | Cl | Cd | Cm | Cl/Cd
-20 | -0.7405 | 0.24888 | 0.0541 | -2.9753
-19.5 | -0.7227 | 0.24175 | 0.051 | -2.9895
-19 | -0.7049 | 0.23557 | 0.0472 | -2.9923
-18.5 | -0.687 | 0.22911 | 0.0431 | -2.9986
-18 | -0.6694 | 0.22235 | 0.039 | -3.0106
-17.5 | -0.6518 | 0.21502 | 0.0347 | -3.0313
-17 | -0.6362 | 0.20676 | 0.0291 | -3.077
-16.5 | -0.623 | 0.19874 | 0.0238 | -3.1347
-16 | -0.6059 | 0.19127 | 0.0217 | -3.1678
-15.5 | -0.5896 | 0.18494 | 0.0188 | -3.1881
-15 | -0.5745 | 0.17809 | 0.0153 | -3.2259
-14.5 | -0.5606 | 0.17083 | 0.0118 | -3.2816
-14 | -0.5502 | 0.16189 | 0.0064 | -3.3986
-13.5 | -0.5421 | 0.15293 | 0.0015 | -3.5448
-12.5 | -0.5242 | 0.13696 | -0.0039 | -3.8274
-12 | -0.5135 | 0.13013 | -0.0064 | -3.9461
-11.5 | -0.5057 | 0.12245 | -0.0097 | -4.1298
-11 | -0.5008 | 0.11389 | -0.0136 | -4.3972
-10.5 | -0.5018 | 0.10183 | -0.0213 | -4.9278
-10 | -0.5018 | 0.09085 | -0.0278 | -5.5234
-9.5 | -0.5075 | 0.07526 | -0.0401 | -6.7433
-9 | -0.5333 | 0.06255 | -0.0518 | -8.526
-8.5 | -0.5767 | 0.05271 | -0.0526 | -10.941
-8 | -0.554 | 0.04584 | -0.0569 | -12.0855
-7.5 | -0.5397 | 0.04035 | -0.0549 | -13.3755
-6.5 | -0.4957 | 0.02425 | -0.0477 | -20.4412
-6 | -0.4514 | 0.01953 | -0.0455 | -23.1132
-5.5 | -0.4013 | 0.01637 | -0.0439 | -24.5144
-5 | -0.3487 | 0.0142 | -0.0426 | -24.5563
-4.5 | -0.2985 | 0.0122 | -0.041 | -24.4672
-4 | -0.2463 | 0.01112 | -0.04 | -22.1493
-3.5 | -0.1919 | 0.01042 | -0.0393 | -18.4165
-3 | -0.1375 | 0.00967 | -0.0386 | -14.2192
-2.5 | -0.0815 | 0.00915 | -0.0382 | -8.9071
-2 | -0.0372 | 0.00712 | -0.0367 | -5.2247
-1.5 | 0.0154 | 0.00655 | -0.0358 | 2.3511
-1 | 0.0698 | 0.00624 | -0.0351 | 11.1859
-0.5 | 0.1243 | 0.00606 | -0.0342 | 20.5116
0 | 0.1813 | 0.00604 | -0.034 | 30.0166
0.5 | 0.2385 | 0.00598 | -0.0338 | 39.8829
1 | 0.2953 | 0.00599 | -0.0335 | 49.2988
1.5 | 0.3519 | 0.00601 | -0.0331 | 58.5524
2 | 0.4089 | 0.00605 | -0.0327 | 67.5868
2.5 | 0.4686 | 0.00612 | -0.0328 | 76.5686
3 | 0.5346 | 0.00625 | -0.0345 | 85.536
3.5 | 0.6058 | 0.00642 | -0.0374 | 94.3614
4 | 0.6836 | 0.00659 | -0.0418 | 103.7329
4.5 | 0.7572 | 0.00698 | -0.0455 | 108.4814
5 | 0.8002 | 0.00848 | -0.0437 | 94.3632
5.5 | 0.8299 | 0.01003 | -0.039 | 82.7418
6 | 0.8683 | 0.01101 | -0.0356 | 78.8647
6.5 | 0.9106 | 0.01185 | -0.0329 | 76.8439
7 | 0.9539 | 0.01275 | -0.0304 | 74.8157
7.5 | 0.9974 | 0.01372 | -0.028 | 72.6968
8 | 1.0389 | 0.01485 | -0.0253 | 69.9596
8.5 | 1.0762 | 0.01623 | -0.0221 | 66.3093
9 | 1.1121 | 0.01752 | -0.0187 | 63.476
9.5 | 1.1361 | 0.01946 | -0.014 | 58.3813
10 | 1.1652 | 0.02129 | -0.0106 | 54.7299
10.5 | 1.1889 | 0.02366 | -0.0073 | 50.2494
11 | 1.2076 | 0.02669 | -0.004 | 45.2454
11.5 | 1.2283 | 0.02971 | -0.0013 | 41.343
12 | 1.2449 | 0.03319 | 0.0009 | 37.5083
12.5 | 1.2425 | 0.03861 | 0.0036 | 32.1808
13 | 1.2503 | 0.04334 | 0.0049 | 28.8486
13.5 | 1.2468 | 0.04945 | 0.0057 | 25.2133
14 | 1.2358 | 0.05681 | 0.0053 | 21.7532
14.5 | 1.2195 | 0.06551 | 0.0034 | 18.6155
15 | 1.1964 | 0.07605 | -0.0003 | 15.7318
15.5 | 1.1658 | 0.08886 | -0.0061 | 13.1195
16 | 1.128 | 0.10422 | -0.0141 | 10.8233
16.5 | 1.0817 | 0.12279 | -0.0243 | 8.8093
17 | 0.883 | 0.18733 | -0.0574 | 4.7136
17.5 | 0.8786 | 0.20251 | -0.0648 | 4.3386
18 | 0.8858 | 0.21318 | -0.0703 | 4.1552

## 39. Re 750k Mach 0.50 (1)
BIGFOIL.COM POLAR EXPORT
GA 37A212
GA 37A212 |  |  |  | Cl Max: | 1.203 | at alpha= | 20 | deg
JavaFoil+Calcfoil stall+Eppler ext transition |  |  |  | L/D Max: | 103.926 | at alpha= | 4 | deg
Re: | 750000 |  |  | Cd Min: | 0.00691 | at alpha= | 0.5 | deg
Mach: | 0.5 |  |  | Cl=0 at alpha= | -1.6594 | deg
|  |  |  | @ Cl=0.1, Cd= | 0.0072922
|  |  |  | @ Cl=0.4, Cd= | 0.0069224
|  |  |  | @ Cl=0.6, Cd= | 0.0071048
alpha (deg) | Cl | Cd | Cm | Cl/Cd
-20 | -1 | 0.21046 | -0.001 | -4.75
-19.5 | -0.974 | 0.20432 | -0.001 | -4.765
-19 | -0.95 | 0.19705 | -0.002 | -4.821
-18.5 | -0.921 | 0.18977 | -0.002 | -4.853
-18 | -0.893 | 0.18328 | -0.002 | -4.87
-17.5 | -0.865 | 0.17871 | -0.003 | -4.843
-17 | -0.839 | 0.1752 | -0.003 | -4.788
-16.5 | -0.812 | 0.21453 | -0.004 | -3.783
-16 | -0.786 | 0.16007 | -0.004 | -4.909
-15.5 | -0.759 | 0.15374 | -0.004 | -4.938
-15 | -0.732 | 0.14875 | -0.005 | -4.923
-14.5 | -0.706 | 0.1464 | -0.005 | -4.82
-14 | -0.679 | 0.14234 | -0.006 | -4.77
-13.5 | -0.652 | 0.14006 | -0.006 | -4.657
-13 | -0.624 | 0.12428 | -0.006 | -5.02
-12.5 | -0.596 | 0.1193 | -0.006 | -5
-12 | -0.569 | 0.11775 | -0.007 | -4.836
-11.5 | -0.542 | 0.11456 | -0.007 | -4.735
-11 | -0.515 | 0.111 | -0.008 | -4.643
-10.5 | -0.488 | 0.10806 | -0.008 | -4.518
-10 | -0.461 | 0.10515 | -0.008 | -4.384
-9.5 | -0.433 | 0.09754 | -0.008 | -4.442
-9 | -0.406 | 0.08983 | -0.009 | -4.519
-8.5 | -0.379 | 0.08615 | -0.009 | -4.395
-8 | -0.351 | 0.08375 | -0.01 | -4.193
-7.5 | -0.324 | 0.06904 | -0.01 | -4.688
-7 | -0.296 | 0.05338 | -0.01 | -5.547
-6.5 | -0.268 | 0.04736 | -0.01 | -5.669
-6 | -0.241 | 0.04582 | -0.011 | -5.256
-5.5 | -0.312 | 0.04511 | -0.01 | -6.926
-5 | -0.32 | 0.04075 | -0.011 | -7.846
-4.5 | -0.29 | 0.03742 | -0.011 | -7.745
-4 | -0.247 | 0.03507 | -0.012 | -7.055
-3.5 | -0.199 | 0.03332 | -0.012 | -5.97
-3 | -0.147 | 0.03184 | -0.014 | -4.621
-2.5 | -0.115 | 0.00997 | -0.034 | -11.532
-2 | -0.047 | 0.00943 | -0.035 | -4.97
-1.5 | 0.022 | 0.00954 | -0.036 | 2.297
-1 | 0.091 | 0.0073 | -0.037 | 12.475
-0.5 | 0.16 | 0.00724 | -0.038 | 22.149
0 | 0.232 | 0.00718 | -0.039 | 32.241
0.5 | 0.301 | 0.00691 | -0.04 | 43.617
1 | 0.371 | 0.00691 | -0.041 | 53.675
1.5 | 0.441 | 0.00694 | -0.042 | 63.584
2 | 0.51 | 0.00693 | -0.043 | 73.567
2.5 | 0.579 | 0.00705 | -0.044 | 82.074
3 | 0.648 | 0.00723 | -0.045 | 89.683
3.5 | 0.716 | 0.00742 | -0.047 | 96.503
4 | 0.784 | 0.00754 | -0.048 | 103.926
4.5 | 0.849 | 0.01179 | -0.049 | 72.061
5 | 0.912 | 0.01335 | -0.05 | 68.361
5.5 | 0.972 | 0.01423 | -0.051 | 68.322
6 | 1.025 | 0.01596 | -0.052 | 64.182
6.5 | 1.068 | 0.01718 | -0.053 | 62.149
7 | 1.071 | 0.01874 | -0.052 | 57.153
7.5 | 1.063 | 0.0204 | -0.053 | 52.11
8 | 0.818 | 0.0558 | -0.021 | 14.658
8.5 | 0.565 | 0.06254 | -0.022 | 9.038
9 | 0.593 | 0.06949 | -0.022 | 8.531
9.5 | 0.621 | 0.09555 | -0.024 | 6.497
10 | 0.648 | 0.10005 | -0.024 | 6.479
10.5 | 0.676 | 0.10662 | -0.027 | 6.345
11 | 0.704 | 0.10969 | -0.027 | 6.417
11.5 | 0.731 | 0.11689 | -0.027 | 6.256
12 | 0.759 | 0.12018 | -0.029 | 6.315
12.5 | 0.789 | 0.13691 | -0.033 | 5.764
13 | 0.816 | 0.14169 | -0.033 | 5.758
13.5 | 0.843 | 0.14393 | -0.033 | 5.86
14 | 0.871 | 0.14588 | -0.034 | 5.971
14.5 | 0.899 | 0.15281 | -0.035 | 5.88
15 | 0.927 | 0.15792 | -0.036 | 5.867
15.5 | 0.956 | 0.16368 | -0.038 | 5.838
16 | 0.986 | 0.17468 | -0.041 | 5.646
16.5 | 1.011 | 0.17905 | -0.04 | 5.644
17 | 1.038 | 0.18185 | -0.041 | 5.706
17.5 | 1.065 | 0.18656 | -0.041 | 5.707
18 | 1.092 | 0.18979 | -0.042 | 5.751
18.5 | 1.119 | 0.19841 | -0.043 | 5.641
19 | 1.146 | 0.20726 | -0.044 | 5.531
19.5 | 1.177 | 0.21333 | -0.046 | 5.517
20 | 1.203 | 0.22003 | -0.047 | 5.469

## 40. Re 750k Mach 0.50 (2)
BIGFOIL.COM POLAR EXPORT
GA 37A212
GA 37A212 |  |  |  | Cl Max: | 1.111 | at alpha= | 9.5 | deg
XFOIL ncrit=9 |  |  |  | L/D Max: | 105.903 | at alpha= | 4 | deg
Re: | 750000 |  |  | Cd Min: | 0.27173 | at alpha= | -20 | deg
Mach: | 0.5 |  |  | Cl=0 at alpha= | -1.7207 | deg
|  |  |  | @ Cl=0.1, Cd= | 0.0066979
|  |  |  | @ Cl=0.4, Cd= | 0.0065278
|  |  |  | @ Cl=0.6, Cd= | 0.0067053
alpha (deg) | Cl | Cd | Cm | Cl/Cd
-20 | -0.7973 | 0.27173 | 0.0652 | -2.9342
-19.5 | -0.7755 | 0.26412 | 0.0605 | -2.9362
-19 | -0.753 | 0.2562 | 0.0554 | -2.9391
-18.5 | -0.7305 | 0.24804 | 0.0502 | -2.9451
-18 | -0.7075 | 0.23925 | 0.0445 | -2.9572
-17.5 | -0.6861 | 0.23069 | 0.0386 | -2.9741
-17 | -0.666 | 0.22225 | 0.0329 | -2.9966
-16.5 | -0.6438 | 0.21396 | 0.03 | -3.009
-16 | -0.6227 | 0.20645 | 0.0259 | -3.0162
-15.5 | -0.6022 | 0.19868 | 0.0216 | -3.031
-15 | -0.582 | 0.19051 | 0.0172 | -3.055
-14.5 | -0.5653 | 0.18144 | 0.0105 | -3.1156
-14 | -0.5499 | 0.17291 | 0.0053 | -3.1803
-13.5 | -0.5292 | 0.16496 | 0.0037 | -3.2081
-13 | -0.5116 | 0.15755 | 0.0005 | -3.2472
-12.5 | -0.4956 | 0.14979 | -0.0031 | -3.3086
-12 | -0.4815 | 0.14153 | -0.0071 | -3.4021
-11.5 | -0.4732 | 0.13178 | -0.0139 | -3.5908
-11 | -0.463 | 0.12283 | -0.0184 | -3.7694
-10.5 | -0.4522 | 0.11553 | -0.0194 | -3.9141
-10 | -0.4407 | 0.10829 | -0.0222 | -4.0696
-9.5 | -0.4328 | 0.10006 | -0.0262 | -4.3254
-9 | -0.4278 | 0.08997 | -0.033 | -4.7549
-8.5 | -0.4239 | 0.07901 | -0.0412 | -5.3651
-8 | -0.4182 | 0.06586 | -0.0535 | -6.3498
-7.5 | -0.4401 | 0.05552 | -0.0603 | -7.9269
-7 | -0.4576 | 0.04779 | -0.0638 | -9.5752
-6.5 | -0.46 | 0.04109 | -0.0635 | -11.1949
-6 | -0.4463 | 0.03381 | -0.0619 | -13.2002
-5.5 | -0.4211 | 0.02563 | -0.0583 | -16.43
-5 | -0.3818 | 0.02017 | -0.055 | -18.9291
-4.5 | -0.3271 | 0.01629 | -0.0522 | -20.0798
-4 | -0.2688 | 0.01355 | -0.0499 | -19.8376
-3.5 | -0.2097 | 0.01191 | -0.0478 | -17.6071
-3 | -0.149 | 0.01091 | -0.0461 | -13.6572
-2.5 | -0.0891 | 0.00992 | -0.0446 | -8.9819
-2 | -0.0262 | 0.00929 | -0.0436 | -2.8202
-1.5 | 0.0207 | 0.00712 | -0.0412 | 2.9073
-1 | 0.0817 | 0.00676 | -0.0401 | 12.0858
-0.5 | 0.1436 | 0.00655 | -0.0391 | 21.9237
0 | 0.2088 | 0.00651 | -0.0389 | 32.0737
0.5 | 0.2737 | 0.0065 | -0.0386 | 42.1077
1 | 0.3388 | 0.00649 | -0.0383 | 52.2034
1.5 | 0.4035 | 0.00653 | -0.0378 | 61.7917
2 | 0.4676 | 0.00656 | -0.0371 | 71.2805
2.5 | 0.5306 | 0.00655 | -0.0358 | 81.0076
3.5 | 0.6781 | 0.00688 | -0.0377 | 98.561
4 | 0.7625 | 0.0072 | -0.0408 | 105.9028
5 | 0.8652 | 0.01095 | -0.0372 | 79.0137
5.5 | 0.9011 | 0.01203 | -0.0311 | 74.9044
6 | 0.9427 | 0.01313 | -0.026 | 71.7974
6.5 | 0.9821 | 0.01443 | -0.0207 | 68.0596
7 | 1.0141 | 0.01606 | -0.0145 | 63.1445
7.5 | 1.0425 | 0.01837 | -0.009 | 56.7501
8 | 1.0644 | 0.02155 | -0.0041 | 49.3921
8.5 | 1.0884 | 0.02495 | 0.0005 | 43.6232
9 | 1.1057 | 0.02905 | 0.005 | 38.062
9.5 | 1.111 | 0.03438 | 0.0092 | 32.3153
10 | 1.1032 | 0.04125 | 0.0123 | 26.7442
10.5 | 1.0805 | 0.04997 | 0.0129 | 21.623
11 | 1.0496 | 0.0604 | 0.0106 | 17.3775
11.5 | 1.0153 | 0.07266 | 0.0053 | 13.9733
12 | 0.9796 | 0.0868 | -0.0026 | 11.2857
12.5 | 0.943 | 0.10283 | -0.012 | 9.1705
13 | 0.9067 | 0.11958 | -0.021 | 7.5824
13.5 | 0.8811 | 0.13482 | -0.029 | 6.5354
14 | 0.8643 | 0.14914 | -0.0368 | 5.7952
14.5 | 0.8519 | 0.16466 | -0.0449 | 5.1737

## 41. Re 1M Mach 0.00 (1)
BIGFOIL.COM POLAR EXPORT
GA 37A212
GA 37A212 |  |  |  | Cl Max: | 1.256 | at alpha= | 11 | deg
JavaFoil+Calcfoil stall+Eppler ext transition |  |  |  | L/D Max: | 114.163 | at alpha= | 5 | deg
Re: | 1000000 |  |  | Cd Min: | 0.00609 | at alpha= | 2 | deg
Mach: | 0 |  |  | Cl=0 at alpha= | -1.6583 | deg
|  |  |  | @ Cl=0.1, Cd= | 0.0064715
|  |  |  | @ Cl=0.4, Cd= | 0.006139
|  |  |  | @ Cl=0.6, Cd= | 0.006326
alpha (deg) | Cl | Cd | Cm | Cl/Cd
-16.5 | -0.498 | 0.13326 | -0.003 | -3.739
-16 | -0.514 | 0.12926 | -0.003 | -3.976
-15.5 | -0.529 | 0.12372 | -0.003 | -4.277
-15 | -0.544 | 0.11424 | -0.003 | -4.76
-14.5 | -0.557 | 0.10983 | -0.004 | -5.075
-14 | -0.57 | 0.10469 | -0.004 | -5.442
-13.5 | -0.581 | 0.09823 | -0.004 | -5.911
-13 | -0.59 | 0.09264 | -0.005 | -6.365
-12.5 | -0.597 | 0.08707 | -0.005 | -6.853
-12 | -0.601 | 0.08243 | -0.005 | -7.293
-11.5 | -0.603 | 0.07882 | -0.006 | -7.648
-11 | -0.601 | 0.07346 | -0.006 | -8.185
-10.5 | -0.597 | 0.07006 | -0.006 | -8.516
-10 | -0.588 | 0.06687 | -0.006 | -8.797
-9.5 | -0.576 | 0.06287 | -0.006 | -9.165
-9 | -0.56 | 0.05916 | -0.007 | -9.473
-8.5 | -0.541 | 0.05531 | -0.007 | -9.777
-8 | -0.517 | 0.0514 | -0.008 | -10.065
-7.5 | -0.49 | 0.04851 | -0.008 | -10.108
-7 | -0.46 | 0.04538 | -0.008 | -10.135
-6.5 | -0.426 | 0.04293 | -0.009 | -9.93
-6 | -0.39 | 0.04063 | -0.009 | -9.591
-5.5 | -0.351 | 0.03816 | -0.01 | -9.19
-5 | -0.382 | 0.00983 | -0.025 | -38.896
-4.5 | -0.329 | 0.00964 | -0.026 | -34.118
-4 | -0.274 | 0.00956 | -0.027 | -28.636
-3.5 | -0.217 | 0.00928 | -0.028 | -23.378
-3 | -0.159 | 0.00882 | -0.029 | -18.016
-2.5 | -0.1 | 0.00866 | -0.03 | -11.555
-2 | -0.041 | 0.00854 | -0.03 | -4.765
-1.5 | 0.019 | 0.00657 | -0.031 | 2.895
-1 | 0.079 | 0.00644 | -0.032 | 12.26
-0.5 | 0.139 | 0.00653 | -0.033 | 21.288
0 | 0.2 | 0.00636 | -0.034 | 31.532
0.5 | 0.261 | 0.00617 | -0.035 | 42.3
1 | 0.321 | 0.00613 | -0.036 | 52.415
1.5 | 0.382 | 0.00616 | -0.037 | 61.981
2 | 0.442 | 0.00609 | -0.038 | 72.543
2.5 | 0.502 | 0.0062 | -0.039 | 80.933
3 | 0.562 | 0.00625 | -0.039 | 89.895
3.5 | 0.622 | 0.00637 | -0.04 | 97.605
4 | 0.681 | 0.00663 | -0.041 | 102.65
4.5 | 0.739 | 0.00682 | -0.042 | 108.374
5 | 0.797 | 0.00698 | -0.043 | 114.163
5.5 | 0.853 | 0.011 | -0.044 | 77.614
6 | 0.908 | 0.01169 | -0.045 | 77.669
6.5 | 0.961 | 0.01267 | -0.045 | 75.84
7 | 1.011 | 0.0134 | -0.046 | 75.444
7.5 | 1.059 | 0.01405 | -0.047 | 75.409
8 | 1.104 | 0.01473 | -0.048 | 74.977
8.5 | 1.146 | 0.01535 | -0.049 | 74.667
9 | 1.184 | 0.0161 | -0.05 | 73.535
9.5 | 1.219 | 0.01693 | -0.051 | 71.994
10 | 1.249 | 0.01787 | -0.052 | 69.89
10.5 | 1.245 | 0.01946 | -0.051 | 63.972
11 | 1.256 | 0.02084 | -0.052 | 60.276
11.5 | 1.251 | 0.02296 | -0.052 | 54.466
12 | 1.232 | 0.0262 | -0.052 | 47.046
12.5 | 1.059 | 0.07685 | -0.035 | 13.775
13 | 1.033 | 0.08819 | -0.03 | 11.712
13.5 | 1.015 | 0.0948 | -0.029 | 10.702
14 | 0.99 | 0.10248 | -0.026 | 9.658
14.5 | 0.965 | 0.10909 | -0.025 | 8.85
15 | 0.938 | 0.11568 | -0.024 | 8.106
15.5 | 0.91 | 0.12367 | -0.027 | 7.36
16 | 0.879 | 0.13117 | -0.028 | 6.702

## 42. Re 1M Mach 0.00 (2)
BIGFOIL.COM POLAR EXPORT
GA 37A212
GA 37A212 |  |  |  | Cl Max: | 1.3966 | at alpha= | 16 | deg
XFOIL ncrit=9 |  |  |  | L/D Max: | 112.714 | at alpha= | 4.5 | deg
Re: | 1000000 |  |  | Cd Min: | 0.24499 | at alpha= | -20 | deg
Mach: | 0 |  |  | Cl=0 at alpha= | -1.6656 | deg
|  |  |  | @ Cl=0.1, Cd= | 0.0058738
|  |  |  | @ Cl=0.4, Cd= | 0.005325
|  |  |  | @ Cl=0.6, Cd= | 0.0057353
alpha (deg) | Cl | Cd | Cm | Cl/Cd
-20 | -0.7291 | 0.24499 | 0.0542 | -2.976
-19.5 | -0.7121 | 0.23854 | 0.05 | -2.9852
-19 | -0.6945 | 0.23102 | 0.0454 | -3.0062
-18.5 | -0.6787 | 0.22347 | 0.0405 | -3.0371
-18 | -0.6643 | 0.21588 | 0.0357 | -3.0772
-17.5 | -0.6502 | 0.20808 | 0.0322 | -3.1248
-17 | -0.6341 | 0.20224 | 0.0294 | -3.1354
-16.5 | -0.6185 | 0.19599 | 0.026 | -3.1558
-16 | -0.6037 | 0.18927 | 0.0224 | -3.1896
-15.5 | -0.59 | 0.18188 | 0.0187 | -3.2439
-15 | -0.5808 | 0.1724 | 0.0131 | -3.3689
-14.5 | -0.5704 | 0.16416 | 0.0092 | -3.4747
-14 | -0.5656 | 0.15467 | 0.0056 | -3.6568
-13.5 | -0.5533 | 0.14843 | 0.0035 | -3.7277
-13 | -0.543 | 0.14159 | 0.0007 | -3.835
-12.5 | -0.5349 | 0.13419 | -0.0024 | -3.9861
-12 | -0.5291 | 0.12599 | -0.006 | -4.1995
-11.5 | -0.5304 | 0.11372 | -0.0127 | -4.6641
-11 | -0.5313 | 0.10309 | -0.018 | -5.1537
-10.5 | -0.5366 | 0.09104 | -0.0246 | -5.8941
-10 | -0.5571 | 0.07051 | -0.0412 | -7.901
-9.5 | -0.5947 | 0.05845 | -0.0502 | -10.1745
-9 | -0.6495 | 0.04629 | -0.0481 | -14.0311
-8.5 | -0.6168 | 0.04028 | -0.0516 | -15.3128
-8 | -0.5903 | 0.03623 | -0.0501 | -16.2931
-7.5 | -0.5812 | 0.02333 | -0.0442 | -24.9121
-7 | -0.5418 | 0.01889 | -0.0419 | -28.6818
-6.5 | -0.4948 | 0.01631 | -0.0406 | -30.3372
-6 | -0.4447 | 0.01468 | -0.0398 | -30.2929
-5.5 | -0.3982 | 0.01226 | -0.0385 | -32.4796
-5 | -0.3472 | 0.01132 | -0.0378 | -30.6714
-4.5 | -0.2954 | 0.01055 | -0.0373 | -28
-4 | -0.2424 | 0.00997 | -0.0369 | -24.3129
-3.5 | -0.1901 | 0.00919 | -0.0364 | -20.6855
-3 | -0.1357 | 0.00876 | -0.0362 | -15.4909
-2.5 | -0.0813 | 0.00835 | -0.036 | -9.7365
-2 | -0.0354 | 0.00675 | -0.035 | -5.2444
0 | 0.1763 | 0.00538 | -0.0332 | 32.7695
0.5 | 0.2317 | 0.00534 | -0.0332 | 43.3895
1 | 0.2868 | 0.00533 | -0.033 | 53.8086
1.5 | 0.3419 | 0.00531 | -0.0328 | 64.3879
2 | 0.3961 | 0.00532 | -0.0324 | 74.4549
2.5 | 0.4506 | 0.00539 | -0.032 | 83.5993
3 | 0.5102 | 0.00551 | -0.0328 | 92.5953
3.5 | 0.5747 | 0.00566 | -0.0348 | 101.5371
4 | 0.6419 | 0.00586 | -0.0376 | 109.5392
4.5 | 0.7101 | 0.0063 | -0.0408 | 112.7143
5 | 0.7718 | 0.00785 | -0.0436 | 98.3185
5.5 | 0.8092 | 0.00912 | -0.041 | 88.7281
6 | 0.8487 | 0.00991 | -0.0383 | 85.6408
6.5 | 0.891 | 0.01056 | -0.0362 | 84.375
7 | 0.9343 | 0.01125 | -0.0343 | 83.0489
7.5 | 0.9779 | 0.01203 | -0.0325 | 81.2884
8 | 1.022 | 0.01283 | -0.031 | 79.6571
8.5 | 1.065 | 0.01375 | -0.0293 | 77.4545
9 | 1.1065 | 0.01476 | -0.0275 | 74.9661
9.5 | 1.1482 | 0.0157 | -0.0257 | 73.1338
10 | 1.1872 | 0.01676 | -0.0237 | 70.8353
10.5 | 1.218 | 0.01817 | -0.0205 | 67.0336
11 | 1.2504 | 0.01937 | -0.0178 | 64.5534
11.5 | 1.2796 | 0.02087 | -0.0151 | 61.3129
12 | 1.295 | 0.02349 | -0.0114 | 55.1298
12.5 | 1.3247 | 0.02518 | -0.0096 | 52.6092
13 | 1.3491 | 0.0274 | -0.0078 | 49.2372
13.5 | 1.3691 | 0.03009 | -0.0061 | 45.5002
14 | 1.3645 | 0.03518 | -0.0034 | 38.7862
14.5 | 1.3817 | 0.0384 | -0.0025 | 35.9818
15 | 1.3913 | 0.04249 | -0.0016 | 32.7442
15.5 | 1.3959 | 0.04728 | -0.0011 | 29.5241
16 | 1.3966 | 0.05275 | -0.0012 | 26.4758
16.5 | 1.3936 | 0.05907 | -0.002 | 23.5923
17 | 1.382 | 0.06697 | -0.0037 | 20.6361
17.5 | 1.36 | 0.07692 | -0.0067 | 17.6807
18 | 1.3267 | 0.08944 | -0.0115 | 14.8334
18.5 | 1.2868 | 0.10412 | -0.018 | 12.3588
19 | 1.2441 | 0.12037 | -0.026 | 10.3356
19.5 | 1.2029 | 0.13745 | -0.0351 | 8.7515
20 | 1.1641 | 0.15494 | -0.045 | 7.5132

## 43. Re 1M Mach 0.10 (1)
BIGFOIL.COM POLAR EXPORT
GA 37A212
GA 37A212 |  |  |  | Cl Max: | 1.25 | at alpha= | 11 | deg
JavaFoil+Calcfoil stall+Eppler ext transition |  |  |  | L/D Max: | 114.632 | at alpha= | 5 | deg
Re: | 1000000 |  |  | Cd Min: | 0.00612 | at alpha= | 2 | deg
Mach: | 0.1 |  |  | Cl=0 at alpha= | -1.6583 | deg
|  |  |  | @ Cl=0.1, Cd= | 0.0065016
|  |  |  | @ Cl=0.4, Cd= | 0.0061493
|  |  |  | @ Cl=0.6, Cd= | 0.0063375
alpha (deg) | Cl | Cd | Cm | Cl/Cd
-16 | -0.47 | 0.12839 | -0.003 | -3.659
-15.5 | -0.488 | 0.12095 | -0.003 | -4.034
-15 | -0.505 | 0.11575 | -0.003 | -4.365
-14.5 | -0.522 | 0.11072 | -0.004 | -4.715
-14 | -0.538 | 0.1048 | -0.004 | -5.129
-13.5 | -0.552 | 0.09831 | -0.004 | -5.612
-13 | -0.564 | 0.09417 | -0.005 | -5.989
-12.5 | -0.574 | 0.08719 | -0.005 | -6.585
-12 | -0.582 | 0.08255 | -0.005 | -7.048
-11.5 | -0.586 | 0.07879 | -0.006 | -7.444
-11 | -0.588 | 0.07426 | -0.006 | -7.916
-10.5 | -0.586 | 0.07153 | -0.006 | -8.187
-10 | -0.58 | 0.06665 | -0.006 | -8.7
-9.5 | -0.57 | 0.06289 | -0.007 | -9.062
-9 | -0.556 | 0.05936 | -0.007 | -9.365
-8.5 | -0.538 | 0.05577 | -0.007 | -9.643
-8 | -0.516 | 0.05177 | -0.008 | -9.961
-7.5 | -0.49 | 0.04844 | -0.008 | -10.109
-7 | -0.46 | 0.04534 | -0.008 | -10.142
-6.5 | -0.427 | 0.04306 | -0.009 | -9.912
-6 | -0.391 | 0.0407 | -0.009 | -9.6
-5.5 | -0.352 | 0.03817 | -0.01 | -9.215
-5 | -0.384 | 0.00985 | -0.025 | -38.975
-4.5 | -0.33 | 0.0096 | -0.026 | -34.427
-4 | -0.275 | 0.00951 | -0.027 | -28.893
-3.5 | -0.218 | 0.00933 | -0.028 | -23.352
-3 | -0.16 | 0.00892 | -0.029 | -17.901
-2.5 | -0.101 | 0.00875 | -0.03 | -11.499
-2 | -0.041 | 0.00858 | -0.031 | -4.768
-1.5 | 0.019 | 0.00659 | -0.032 | 2.899
-1 | 0.079 | 0.00645 | -0.032 | 12.296
-0.5 | 0.14 | 0.0066 | -0.033 | 21.176
0 | 0.202 | 0.00633 | -0.034 | 31.844
0.5 | 0.262 | 0.00619 | -0.035 | 42.387
1 | 0.323 | 0.0062 | -0.036 | 52.122
1.5 | 0.384 | 0.00616 | -0.037 | 62.261
2 | 0.444 | 0.00612 | -0.038 | 72.508
2.5 | 0.504 | 0.00617 | -0.039 | 81.704
3 | 0.565 | 0.00632 | -0.04 | 89.321
3.5 | 0.625 | 0.00635 | -0.041 | 98.404
4 | 0.684 | 0.00674 | -0.041 | 101.514
4.5 | 0.743 | 0.00688 | -0.042 | 108.025
5 | 0.801 | 0.00699 | -0.043 | 114.632
5.5 | 0.857 | 0.01108 | -0.044 | 77.389
6 | 0.912 | 0.01178 | -0.045 | 77.415
6.5 | 0.965 | 0.01275 | -0.046 | 75.673
7 | 1.015 | 0.0135 | -0.047 | 75.215
7.5 | 1.063 | 0.01415 | -0.047 | 75.154
8 | 1.108 | 0.01484 | -0.048 | 74.658
8.5 | 1.149 | 0.01547 | -0.049 | 74.256
9 | 1.186 | 0.01625 | -0.05 | 73.016
9.5 | 1.22 | 0.01717 | -0.051 | 71.033
10 | 1.249 | 0.01816 | -0.052 | 68.753
10.5 | 1.241 | 0.01978 | -0.051 | 62.737
11 | 1.25 | 0.02136 | -0.052 | 58.487
11.5 | 1.24 | 0.02369 | -0.052 | 52.337
12 | 1.213 | 0.02801 | -0.052 | 43.311
12.5 | 1.041 | 0.08 | -0.034 | 13.009
13 | 1.011 | 0.09099 | -0.027 | 11.115
13.5 | 0.991 | 0.09681 | -0.027 | 10.234
14 | 0.965 | 0.10363 | -0.026 | 9.316
14.5 | 0.935 | 0.11001 | -0.024 | 8.501
15 | 0.904 | 0.11724 | -0.025 | 7.713
15.5 | 0.871 | 0.12673 | -0.027 | 6.874
16 | 0.835 | 0.13528 | -0.027 | 6.176

## 44. Re 1M Mach 0.10 (2)
BIGFOIL.COM POLAR EXPORT
GA 37A212
GA 37A212 |  |  |  | Cl Max: | 1.3786 | at alpha= | 15.5 | deg
XFOIL ncrit=9 |  |  |  | L/D Max: | 112.587 | at alpha= | 4.5 | deg
Re: | 1000000 |  |  | Cd Min: | 0.16937 | at alpha= | 20 | deg
Mach: | 0.1 |  |  | Cl=0 at alpha= | -1.6654 | deg
|  |  |  | @ Cl=0.1, Cd= | 0.0055797
|  |  |  | @ Cl=0.4, Cd= | 0.005342
|  |  |  | @ Cl=0.6, Cd= | 0.0057397
alpha (deg) | Cl | Cd | Cm | Cl/Cd
-7.5 | -0.5785 | 0.02528 | -0.0455 | -22.8837
-7 | -0.5433 | 0.01969 | -0.0428 | -27.5927
-6.5 | -0.4971 | 0.01677 | -0.0413 | -29.6422
-6 | -0.4469 | 0.01493 | -0.0404 | -29.933
-5.5 | -0.4 | 0.01245 | -0.039 | -32.1285
-5 | -0.3489 | 0.01144 | -0.0383 | -30.4983
-4.5 | -0.2968 | 0.01063 | -0.0376 | -27.921
-4 | -0.2437 | 0.01002 | -0.0372 | -24.3214
-3.5 | -0.1912 | 0.00923 | -0.0366 | -20.7151
-3 | -0.1364 | 0.0088 | -0.0365 | -15.5
-2.5 | -0.0816 | 0.00839 | -0.0363 | -9.7259
-2 | -0.0348 | 0.00685 | -0.0353 | -5.0803
-1 | 0.0692 | 0.00572 | -0.0343 | 12.0979
-0.5 | 0.1219 | 0.00548 | -0.0336 | 22.2445
0 | 0.1774 | 0.0054 | -0.0334 | 32.8519
0.5 | 0.2332 | 0.00536 | -0.0334 | 43.5075
1 | 0.2886 | 0.00536 | -0.0332 | 53.8433
1.5 | 0.344 | 0.00532 | -0.033 | 64.6617
2 | 0.3984 | 0.00534 | -0.0325 | 74.6067
2.5 | 0.4534 | 0.00541 | -0.0322 | 83.8078
3 | 0.5129 | 0.00552 | -0.0329 | 92.9167
3.5 | 0.5776 | 0.00567 | -0.0349 | 101.8695
4 | 0.6451 | 0.00588 | -0.0376 | 109.7109
4.5 | 0.7138 | 0.00634 | -0.0408 | 112.5868
5 | 0.7753 | 0.00796 | -0.0436 | 97.3995
5.5 | 0.813 | 0.0092 | -0.0409 | 88.3696
6 | 0.8526 | 0.01 | -0.0381 | 85.26
6.5 | 0.895 | 0.01066 | -0.0359 | 83.9587
7 | 0.9386 | 0.01135 | -0.0339 | 82.696
7.5 | 0.9826 | 0.01213 | -0.0321 | 81.0058
8 | 1.0267 | 0.01296 | -0.0304 | 79.2207
8.5 | 1.0699 | 0.01389 | -0.0287 | 77.0266
9 | 1.1093 | 0.01509 | -0.0264 | 73.5123
9.5 | 1.1525 | 0.01592 | -0.0248 | 72.3932
10 | 1.1892 | 0.01715 | -0.0223 | 69.3411
10.5 | 1.2197 | 0.01851 | -0.0189 | 65.8941
11 | 1.2512 | 0.01984 | -0.0161 | 63.0645
11.5 | 1.2779 | 0.02159 | -0.0132 | 59.1894
12 | 1.2955 | 0.02419 | -0.0098 | 53.5552
12.5 | 1.3232 | 0.02615 | -0.008 | 50.6004
13 | 1.3462 | 0.02859 | -0.0061 | 47.0864
13.5 | 1.3605 | 0.03191 | -0.0042 | 42.6355
14 | 1.3597 | 0.03681 | -0.002 | 36.9383
14.5 | 1.3725 | 0.04061 | -0.001 | 33.7971
15 | 1.3778 | 0.0453 | -0.0002 | 30.415
15.5 | 1.3786 | 0.05071 | 0 | 27.186
16 | 1.3757 | 0.05698 | -0.0006 | 24.1436
16.5 | 1.3675 | 0.06434 | -0.002 | 21.2543
17 | 1.3491 | 0.07368 | -0.0047 | 18.3103
17.5 | 1.3208 | 0.08526 | -0.0089 | 15.4914
18 | 1.2843 | 0.09909 | -0.015 | 12.9609
18.5 | 1.2446 | 0.11462 | -0.0225 | 10.8585
19 | 1.2031 | 0.13148 | -0.0313 | 9.1504
19.5 | 1.1618 | 0.14926 | -0.0412 | 7.7837
20 | 1.1168 | 0.16937 | -0.0528 | 6.5938

## 45. Re 1M Mach 0.25 (1)
BIGFOIL.COM POLAR EXPORT
GA 37A212
GA 37A212 |  |  |  | Cl Max: | 1.203 | at alpha= | 10.5 | deg
JavaFoil+Calcfoil stall+Eppler ext transition |  |  |  | L/D Max: | 109.22 | at alpha= | 4.5 | deg
Re: | 1000000 |  |  | Cd Min: | 0.00614 | at alpha= | 2 | deg
Mach: | 0.25 |  |  | Cl=0 at alpha= | -1.6613 | deg
|  |  |  | @ Cl=0.1, Cd= | 0.0065171
|  |  |  | @ Cl=0.4, Cd= | 0.0062032
|  |  |  | @ Cl=0.6, Cd= | 0.14924
alpha (deg) | Cl | Cd | Cm | Cl/Cd
-14 | -0.221 | 0.10583 | -0.005 | -2.089
-13.5 | -0.277 | 0.09945 | -0.005 | -2.781
-13 | -0.325 | 0.09507 | -0.005 | -3.416
-12.5 | -0.368 | 0.09105 | -0.005 | -4.041
-12 | -0.406 | 0.08771 | -0.006 | -4.634
-11.5 | -0.44 | 0.08132 | -0.006 | -5.408
-11 | -0.468 | 0.0769 | -0.006 | -6.083
-10.5 | -0.49 | 0.07155 | -0.007 | -6.843
-10 | -0.505 | 0.06793 | -0.007 | -7.435
-9.5 | -0.514 | 0.06355 | -0.007 | -8.084
-9 | -0.516 | 0.05902 | -0.008 | -8.736
-8.5 | -0.51 | 0.05656 | -0.008 | -9.022
-8 | -0.499 | 0.05301 | -0.008 | -9.404
-7.5 | -0.48 | 0.05024 | -0.008 | -9.564
-7 | -0.457 | 0.04619 | -0.009 | -9.89
-6.5 | -0.428 | 0.0436 | -0.009 | -9.81
-6 | -0.394 | 0.04122 | -0.009 | -9.564
-5.5 | -0.357 | 0.03893 | -0.01 | -9.166
-5 | -0.316 | 0.03675 | -0.01 | -8.604
-4.5 | -0.273 | 0.03496 | -0.011 | -7.813
-4 | -0.281 | 0.00955 | -0.028 | -29.458
-3.5 | -0.223 | 0.00945 | -0.029 | -23.647
-3 | -0.164 | 0.00894 | -0.03 | -18.32
-2.5 | -0.103 | 0.00876 | -0.031 | -11.794
-2 | -0.042 | 0.00861 | -0.031 | -4.881
-1.5 | 0.02 | 0.00661 | -0.032 | 2.971
-1 | 0.081 | 0.00649 | -0.033 | 12.548
-0.5 | 0.144 | 0.00658 | -0.034 | 21.796
0 | 0.207 | 0.00646 | -0.035 | 32.048
0.5 | 0.27 | 0.00625 | -0.036 | 43.127
1 | 0.332 | 0.0062 | -0.037 | 53.516
1.5 | 0.394 | 0.00621 | -0.038 | 63.493
2 | 0.456 | 0.00614 | -0.039 | 74.292
2.5 | 0.518 | 0.00627 | -0.04 | 82.676
3 | 0.58 | 0.00636 | -0.041 | 91.164
3.5 | 0.642 | 0.00644 | -0.042 | 99.718
4 | 0.703 | 0.00689 | -0.043 | 101.991
4.5 | 0.763 | 0.00699 | -0.043 | 109.22
5 | 0.822 | 0.01072 | -0.044 | 76.662
5.5 | 0.88 | 0.01144 | -0.045 | 76.896
6 | 0.935 | 0.01257 | -0.046 | 74.362
6.5 | 0.988 | 0.01325 | -0.047 | 74.539
7 | 1.037 | 0.01405 | -0.048 | 73.808
7.5 | 1.083 | 0.01478 | -0.049 | 73.305
8 | 1.125 | 0.0156 | -0.05 | 72.118
8.5 | 1.162 | 0.01632 | -0.051 | 71.22
9 | 1.193 | 0.01724 | -0.051 | 69.22
9.5 | 1.193 | 0.01874 | -0.051 | 63.65
10 | 1.202 | 0.02044 | -0.052 | 58.816
10.5 | 1.203 | 0.02224 | -0.052 | 54.107
11 | 1.176 | 0.02674 | -0.051 | 43.973
11.5 | 0.985 | 0.07863 | -0.026 | 12.523
12 | 0.954 | 0.08535 | -0.023 | 11.175
12.5 | 0.914 | 0.09006 | -0.022 | 10.153
13 | 0.866 | 0.09802 | -0.022 | 8.834
13.5 | 0.809 | 0.10554 | -0.022 | 7.663
14 | 0.745 | 0.11748 | -0.024 | 6.339
14.5 | 0.673 | 0.12821 | -0.025 | 5.251
15 | 0.596 | 0.13922 | -0.025 | 4.28
15.5 | 0.514 | 0.14924 | -0.025 | 3.441

## 46. Re 1M Mach 0.25 (2)
BIGFOIL.COM POLAR EXPORT
GA 37A212
GA 37A212 |  |  |  | Cl Max: | 1.3069 | at alpha= | 13 | deg
XFOIL ncrit=9 |  |  |  | L/D Max: | 110.785 | at alpha= | 4.5 | deg
Re: | 1000000 |  |  | Cd Min: | 0.25022 | at alpha= | -20 | deg
Mach: | 0.25 |  |  | Cl=0 at alpha= | -1.6698 | deg
|  |  |  | @ Cl=0.1, Cd= | 0.0056951
|  |  |  | @ Cl=0.4, Cd= | 0.0054658
|  |  |  | @ Cl=0.6, Cd= | 0.0058001
alpha (deg) | Cl | Cd | Cm | Cl/Cd
-20 | -0.7417 | 0.25022 | 0.0566 | -2.9642
-19.5 | -0.7235 | 0.24341 | 0.0522 | -2.9724
-19 | -0.7046 | 0.23556 | 0.0472 | -2.9912
-18.5 | -0.6875 | 0.22794 | 0.0422 | -3.0161
-18 | -0.6716 | 0.22025 | 0.0372 | -3.0493
-17.5 | -0.655 | 0.21271 | 0.0339 | -3.0793
-17 | -0.638 | 0.20652 | 0.0307 | -3.0893
-16.5 | -0.6213 | 0.19998 | 0.027 | -3.1068
-16 | -0.6051 | 0.19299 | 0.0233 | -3.1354
-15.5 | -0.5899 | 0.18475 | 0.0188 | -3.193
-15 | -0.5787 | 0.17603 | 0.0136 | -3.2875
-14.5 | -0.5666 | 0.16789 | 0.0095 | -3.3748
-14 | -0.5561 | 0.15963 | 0.0067 | -3.4837
-13.5 | -0.5423 | 0.15323 | 0.0043 | -3.5391
-13 | -0.5309 | 0.14613 | 0.0013 | -3.6331
-12.5 | -0.5213 | 0.13854 | -0.002 | -3.7628
-12 | -0.5141 | 0.13009 | -0.0058 | -3.9519
-10.5 | -0.5194 | 0.09752 | -0.0218 | -5.3261
-10 | -0.5195 | 0.08882 | -0.0263 | -5.8489
-9.5 | -0.5228 | 0.07848 | -0.0331 | -6.6616
-9 | -0.5503 | 0.06098 | -0.0504 | -9.0243
-8.5 | -0.5688 | 0.05214 | -0.0547 | -10.9091
-8 | -0.5636 | 0.04531 | -0.0548 | -12.4388
-7.5 | -0.5493 | 0.03902 | -0.053 | -14.0774
-7 | -0.5416 | 0.02582 | -0.0481 | -20.976
-6.5 | -0.5058 | 0.02006 | -0.0453 | -25.2144
-6 | -0.4582 | 0.01685 | -0.0436 | -27.1929
-5.5 | -0.4096 | 0.01368 | -0.0419 | -29.9415
-5 | -0.3575 | 0.0122 | -0.0408 | -29.3033
-4.5 | -0.3044 | 0.01113 | -0.0398 | -27.3495
-4 | -0.2503 | 0.0103 | -0.039 | -24.301
-3.5 | -0.1966 | 0.00944 | -0.0382 | -20.8263
-3 | -0.14 | 0.00905 | -0.0379 | -15.4696
-2.5 | -0.0837 | 0.00854 | -0.0376 | -9.8009
-2 | -0.0321 | 0.00739 | -0.0369 | -4.3437
-1.5 | 0.0165 | 0.00615 | -0.0358 | 2.6829
-1 | 0.0717 | 0.00584 | -0.0353 | 12.2774
-0.5 | 0.1264 | 0.00556 | -0.0347 | 22.7338
0 | 0.1834 | 0.00551 | -0.0345 | 33.2849
0.5 | 0.2411 | 0.00546 | -0.0344 | 44.1575
1 | 0.2985 | 0.00544 | -0.0343 | 54.8713
1.5 | 0.3554 | 0.00545 | -0.0341 | 65.211
2.5 | 0.468 | 0.00549 | -0.0331 | 85.2459
3 | 0.5272 | 0.0056 | -0.0332 | 94.1429
3.5 | 0.5934 | 0.00578 | -0.035 | 102.6644
4 | 0.6624 | 0.00599 | -0.0374 | 110.5843
4.5 | 0.7334 | 0.00662 | -0.0407 | 110.7855
5 | 0.7949 | 0.00855 | -0.0432 | 92.9708
5.5 | 0.8331 | 0.00965 | -0.0399 | 86.3316
6 | 0.8743 | 0.0104 | -0.0369 | 84.0673
6.5 | 0.9177 | 0.01111 | -0.0342 | 82.6013
7 | 0.962 | 0.01191 | -0.0318 | 80.7725
7.5 | 1.0061 | 0.01284 | -0.0294 | 78.3567
8 | 1.0496 | 0.01386 | -0.027 | 75.7287
8.5 | 1.0932 | 0.01485 | -0.0246 | 73.6162
9 | 1.1319 | 0.01614 | -0.0216 | 70.1301
9.5 | 1.1672 | 0.01738 | -0.0181 | 67.1577
10 | 1.1917 | 0.01932 | -0.0136 | 61.6822
10.5 | 1.2226 | 0.02104 | -0.0105 | 58.1084
11 | 1.2488 | 0.02325 | -0.0074 | 53.7118
11.5 | 1.2611 | 0.02675 | -0.0038 | 47.1439
12 | 1.2836 | 0.02964 | -0.0015 | 43.3063
12.5 | 1.3018 | 0.03301 | 0.0005 | 39.4365
13 | 1.3069 | 0.03771 | 0.0024 | 34.6566
13.5 | 1.2983 | 0.04401 | 0.004 | 29.5001
14 | 1.2932 | 0.05036 | 0.0045 | 25.6791
14.5 | 1.2796 | 0.05823 | 0.0038 | 21.9749
15 | 1.2586 | 0.0678 | 0.0014 | 18.5634
15.5 | 1.2307 | 0.0793 | -0.0029 | 15.5195
16 | 1.1963 | 0.09302 | -0.0092 | 12.8607
16.5 | 1.1557 | 0.10912 | -0.0175 | 10.5911
17 | 1.1078 | 0.12773 | -0.0275 | 8.673
17.5 | 1.0546 | 0.14877 | -0.039 | 7.0888
18 | 0.8978 | 0.20764 | -0.069 | 4.3238

## 47. Re 1M Mach 0.50 (1)
BIGFOIL.COM POLAR EXPORT
GA 37A212
GA 37A212 |  |  |  | Cl Max: | 1.204 | at alpha= | 20 | deg
JavaFoil+Calcfoil stall+Eppler ext transition |  |  |  | L/D Max: | 109.547 | at alpha= | 4 | deg
Re: | 1000000 |  |  | Cd Min: | 0.00655 | at alpha= | 1 | deg
Mach: | 0.5 |  |  | Cl=0 at alpha= | -1.6594 | deg
|  |  |  | @ Cl=0.1, Cd= | 0.0068687
|  |  |  | @ Cl=0.4, Cd= | 0.0065624
|  |  |  | @ Cl=0.6, Cd= | 0.0067017
alpha (deg) | Cl | Cd | Cm | Cl/Cd
-20 | -1 | 0.20085 | -0.001 | -4.978
-19.5 | -0.974 | 0.19747 | -0.001 | -4.932
-19 | -0.95 | 0.19097 | -0.002 | -4.977
-18.5 | -0.922 | 0.1807 | -0.002 | -5.104
-18 | -0.893 | 0.17702 | -0.002 | -5.047
-17.5 | -0.866 | 0.17042 | -0.003 | -5.082
-17 | -0.839 | 0.1643 | -0.003 | -5.108
-16.5 | -0.812 | 0.19819 | -0.004 | -4.096
-16 | -0.786 | 0.15077 | -0.004 | -5.214
-15.5 | -0.759 | 0.14836 | -0.004 | -5.118
-15 | -0.733 | 0.14336 | -0.005 | -5.11
-14.5 | -0.706 | 0.13977 | -0.005 | -5.05
-14 | -0.679 | 0.13443 | -0.006 | -5.051
-13.5 | -0.652 | 0.13013 | -0.006 | -5.012
-13 | -0.624 | 0.12127 | -0.006 | -5.148
-12.5 | -0.597 | 0.11183 | -0.006 | -5.334
-12 | -0.57 | 0.11031 | -0.007 | -5.163
-11.5 | -0.543 | 0.10714 | -0.007 | -5.063
-11 | -0.515 | 0.10405 | -0.008 | -4.953
-10.5 | -0.488 | 0.1029 | -0.008 | -4.745
-10 | -0.461 | 0.09996 | -0.009 | -4.612
-9.5 | -0.433 | 0.09131 | -0.009 | -4.746
-9 | -0.406 | 0.07037 | -0.009 | -5.771
-8.5 | -0.379 | 0.06105 | -0.009 | -6.204
-8 | -0.351 | 0.05461 | -0.01 | -6.433
-7.5 | -0.324 | 0.06461 | -0.01 | -5.01
-7 | -0.296 | 0.05099 | -0.01 | -5.808
-6.5 | -0.269 | 0.04664 | -0.011 | -5.757
-6 | -0.241 | 0.04463 | -0.011 | -5.398
-5.5 | -0.312 | 0.04416 | -0.011 | -7.077
-5 | -0.32 | 0.03998 | -0.011 | -7.999
-4.5 | -0.29 | 0.03682 | -0.011 | -7.872
-4 | -0.247 | 0.03459 | -0.012 | -7.154
-3.5 | -0.199 | 0.03283 | -0.013 | -6.061
-3 | -0.182 | 0.00972 | -0.033 | -18.695
-2.5 | -0.115 | 0.00947 | -0.034 | -12.139
-2 | -0.047 | 0.00899 | -0.035 | -5.211
-1.5 | 0.022 | 0.00896 | -0.036 | 2.447
-1 | 0.091 | 0.00687 | -0.037 | 13.25
-0.5 | 0.16 | 0.00686 | -0.038 | 23.397
0 | 0.232 | 0.00677 | -0.039 | 34.194
0.5 | 0.301 | 0.00668 | -0.04 | 45.122
1 | 0.371 | 0.00655 | -0.041 | 56.708
1.5 | 0.441 | 0.00658 | -0.042 | 67.07
2 | 0.51 | 0.00656 | -0.043 | 77.696
2.5 | 0.579 | 0.00665 | -0.044 | 87.04
3 | 0.648 | 0.00682 | -0.046 | 95.069
3.5 | 0.716 | 0.00702 | -0.047 | 102.014
4 | 0.784 | 0.00716 | -0.048 | 109.547
4.5 | 0.849 | 0.01116 | -0.049 | 76.118
5 | 0.912 | 0.01258 | -0.05 | 72.509
5.5 | 0.972 | 0.01341 | -0.051 | 72.472
6 | 1.025 | 0.01509 | -0.052 | 67.883
6.5 | 1.068 | 0.01625 | -0.053 | 65.712
7 | 1.095 | 0.01749 | -0.054 | 62.614
7.5 | 1.067 | 0.01923 | -0.053 | 55.486
8 | 0.821 | 0.05481 | -0.026 | 14.982
8.5 | 0.566 | 0.06175 | -0.023 | 9.16
9 | 0.593 | 0.06766 | -0.023 | 8.764
9.5 | 0.621 | 0.09027 | -0.024 | 6.878
10 | 0.648 | 0.09299 | -0.025 | 6.972
10.5 | 0.677 | 0.09983 | -0.027 | 6.777
11 | 0.704 | 0.10463 | -0.027 | 6.729
11.5 | 0.731 | 0.10964 | -0.028 | 6.67
12 | 0.759 | 0.11502 | -0.029 | 6.601
12.5 | 0.79 | 0.12825 | -0.033 | 6.159
13 | 0.816 | 0.13194 | -0.033 | 6.186
13.5 | 0.844 | 0.1333 | -0.034 | 6.33
14 | 0.872 | 0.13824 | -0.035 | 6.304
14.5 | 0.899 | 0.14459 | -0.036 | 6.219
15 | 0.927 | 0.15149 | -0.037 | 6.122
15.5 | 0.957 | 0.15783 | -0.039 | 6.065
16 | 0.987 | 0.16513 | -0.041 | 5.977
16.5 | 1.011 | 0.16756 | -0.04 | 6.032
17 | 1.038 | 0.17147 | -0.041 | 6.053
17.5 | 1.065 | 0.17528 | -0.042 | 6.077
18 | 1.092 | 0.18134 | -0.042 | 6.022
18.5 | 1.12 | 0.18552 | -0.043 | 6.036
19 | 1.147 | 0.19649 | -0.044 | 5.839
19.5 | 1.178 | 0.20303 | -0.047 | 5.805
20 | 1.204 | 0.20364 | -0.047 | 5.911

## 48. Re 1M Mach 0.50 (2)
BIGFOIL.COM POLAR EXPORT
GA 37A212
GA 37A212 |  |  |  | Cl Max: | 1.144 | at alpha= | 9.5 | deg
XFOIL ncrit=9 |  |  |  | L/D Max: | 112.323 | at alpha= | 4 | deg
Re: | 1000000 |  |  | Cd Min: | 0.27305 | at alpha= | -20 | deg
Mach: | 0.5 |  |  | Cl=0 at alpha= | -1.718 | deg
|  |  |  | @ Cl=0.1, Cd= | 0.0062111
|  |  |  | @ Cl=0.4, Cd= | 0.0059067
|  |  |  | @ Cl=0.6, Cd= | 0.0060005
alpha (deg) | Cl | Cd | Cm | Cl/Cd
-20 | -0.7988 | 0.27305 | 0.0663 | -2.9255
-19.5 | -0.7754 | 0.26416 | 0.0607 | -2.9353
-19 | -0.7528 | 0.25536 | 0.0547 | -2.948
-18.5 | -0.731 | 0.24677 | 0.049 | -2.9623
-18 | -0.7094 | 0.23837 | 0.0448 | -2.976
-17.5 | -0.6876 | 0.23088 | 0.0405 | -2.9782
-17 | -0.666 | 0.22303 | 0.0358 | -2.9861
-16.5 | -0.6445 | 0.21498 | 0.0311 | -2.998
-16 | -0.6231 | 0.20633 | 0.0262 | -3.0199
-15.5 | -0.6042 | 0.19736 | 0.0203 | -3.0614
-15 | -0.5862 | 0.1887 | 0.0151 | -3.1065
-14.5 | -0.566 | 0.18078 | 0.0125 | -3.1309
-14 | -0.5468 | 0.17355 | 0.009 | -3.1507
-13.5 | -0.529 | 0.16582 | 0.0051 | -3.1902
-13 | -0.5124 | 0.15764 | 0.0011 | -3.2504
-12.5 | -0.5005 | 0.14803 | -0.0049 | -3.3811
-12 | -0.4882 | 0.13911 | -0.0094 | -3.5095
-11.5 | -0.4766 | 0.13094 | -0.0118 | -3.6398
-11 | -0.463 | 0.12379 | -0.0144 | -3.7402
-10.5 | -0.4519 | 0.11602 | -0.0178 | -3.895
-10 | -0.4431 | 0.10777 | -0.0217 | -4.1115
-9.5 | -0.4376 | 0.09707 | -0.0288 | -4.5081
-9 | -0.4326 | 0.08757 | -0.0341 | -4.94
-8.5 | -0.4333 | 0.07681 | -0.0409 | -5.6412
-8 | -0.4395 | 0.06759 | -0.0456 | -6.5024
-7.5 | -0.4472 | 0.05572 | -0.0572 | -8.0258
-7 | -0.4648 | 0.04713 | -0.0626 | -9.8621
-6.5 | -0.4677 | 0.03987 | -0.0627 | -11.7306
-6 | -0.4575 | 0.03182 | -0.0609 | -14.3777
-5.5 | -0.4307 | 0.02461 | -0.0576 | -17.501
-5 | -0.3877 | 0.01903 | -0.0542 | -20.3731
-4.5 | -0.3327 | 0.01514 | -0.0514 | -21.9749
-4 | -0.2741 | 0.01251 | -0.0489 | -21.9105
-3.5 | -0.2146 | 0.011 | -0.0467 | -19.5091
-3 | -0.1552 | 0.00983 | -0.0449 | -15.7884
-2.5 | -0.0918 | 0.0092 | -0.0439 | -9.9783
-2 | -0.0282 | 0.00868 | -0.043 | -3.2488
-1.5 | 0.0218 | 0.00671 | -0.0411 | 3.2489
-1 | 0.0834 | 0.00628 | -0.0403 | 13.2803
-0.5 | 0.146 | 0.00602 | -0.0395 | 24.2525
0 | 0.2108 | 0.00592 | -0.0392 | 35.6081
0.5 | 0.2761 | 0.00592 | -0.039 | 46.6385
1 | 0.342 | 0.00588 | -0.039 | 58.1633
1.5 | 0.4073 | 0.00591 | -0.0387 | 68.9171
2 | 0.4716 | 0.00588 | -0.0381 | 80.2041
2.5 | 0.535 | 0.00593 | -0.0371 | 90.2192
3 | 0.5998 | 0.006 | -0.0362 | 99.9667
3.5 | 0.6685 | 0.00618 | -0.036 | 108.1715
4 | 0.7447 | 0.00663 | -0.0375 | 112.3228
4.5 | 0.8078 | 0.00886 | -0.0383 | 91.1738
5.5 | 0.9118 | 0.0113 | -0.033 | 80.6903
6 | 0.9551 | 0.01226 | -0.0279 | 77.9038
6.5 | 0.9983 | 0.01344 | -0.0229 | 74.2783
7 | 1.0347 | 0.01483 | -0.0169 | 69.7707
7.5 | 1.0647 | 0.01689 | -0.011 | 63.0373
8 | 1.0962 | 0.01934 | -0.0061 | 56.6805
8.5 | 1.1157 | 0.02293 | -0.0012 | 48.6568
9 | 1.1341 | 0.0269 | 0.0035 | 42.1599
9.5 | 1.144 | 0.03176 | 0.0079 | 36.0202
10 | 1.1364 | 0.03834 | 0.0111 | 29.6401
10.5 | 1.1135 | 0.04684 | 0.0126 | 23.7724
11 | 1.0805 | 0.05717 | 0.0111 | 18.8998
11.5 | 1.0445 | 0.06923 | 0.0064 | 15.0874
12 | 1.0078 | 0.08304 | -0.0009 | 12.1363
12.5 | 0.9712 | 0.09866 | -0.01 | 9.8439
13 | 0.933 | 0.11539 | -0.019 | 8.0856
13.5 | 0.8983 | 0.13186 | -0.0277 | 6.8125
14 | 0.8793 | 0.14646 | -0.0356 | 6.0037
14.5 | 0.874 | 0.15894 | -0.0424 | 5.4989

## 49. Re 2M Mach 0.00 (1)
BIGFOIL.COM POLAR EXPORT
GA 37A212
GA 37A212 |  |  |  | Cl Max: | 1.294 | at alpha= | 11 | deg
JavaFoil+Calcfoil stall+Eppler ext transition |  |  |  | L/D Max: | 126.664 | at alpha= | 5 | deg
Re: | 2000000 |  |  | Cd Min: | 0.0056 | at alpha= | 2 | deg
Mach: | 0 |  |  | Cl=0 at alpha= | -1.6583 | deg
|  |  |  | @ Cl=0.1, Cd= | 0.0057545
|  |  |  | @ Cl=0.4, Cd= | 0.005628
|  |  |  | @ Cl=0.6, Cd= | 0.0057197
alpha (deg) | Cl | Cd | Cm | Cl/Cd
-16.5 | -0.5 | 0.12387 | -0.003 | -4.033
-16 | -0.515 | 0.11738 | -0.003 | -4.39
-15.5 | -0.53 | 0.1133 | -0.004 | -4.681
-15 | -0.545 | 0.10669 | -0.004 | -5.108
-14.5 | -0.558 | 0.10248 | -0.004 | -5.449
-14 | -0.571 | 0.09895 | -0.005 | -5.769
-13.5 | -0.582 | 0.09286 | -0.005 | -6.264
-13 | -0.591 | 0.08836 | -0.005 | -6.685
-12.5 | -0.598 | 0.08225 | -0.006 | -7.271
-12 | -0.603 | 0.07811 | -0.006 | -7.714
-11.5 | -0.604 | 0.07493 | -0.006 | -8.056
-11 | -0.602 | 0.07124 | -0.006 | -8.451
-10.5 | -0.598 | 0.06692 | -0.007 | -8.929
-10 | -0.589 | 0.06326 | -0.007 | -9.31
-9.5 | -0.577 | 0.06009 | -0.007 | -9.599
-9 | -0.561 | 0.05592 | -0.008 | -10.034
-8.5 | -0.541 | 0.05329 | -0.008 | -10.158
-8 | -0.519 | 0.04873 | -0.009 | -10.65
-7.5 | -0.491 | 0.04696 | -0.009 | -10.456
-7 | -0.569 | 0.00987 | -0.022 | -57.64
-6.5 | -0.527 | 0.00984 | -0.023 | -53.577
-6 | -0.482 | 0.00955 | -0.023 | -50.499
-5.5 | -0.434 | 0.00893 | -0.024 | -48.582
-5 | -0.383 | 0.00893 | -0.025 | -42.824
-4.5 | -0.329 | 0.00863 | -0.026 | -38.138
-4 | -0.274 | 0.00854 | -0.027 | -32.063
-3.5 | -0.217 | 0.00836 | -0.028 | -25.956
-3 | -0.159 | 0.00794 | -0.029 | -20.02
-2.5 | -0.1 | 0.00783 | -0.03 | -12.782
-2 | -0.041 | 0.00788 | -0.03 | -5.166
-1.5 | 0.019 | 0.00584 | -0.031 | 3.254
-1 | 0.079 | 0.00573 | -0.032 | 13.771
-0.5 | 0.139 | 0.0058 | -0.033 | 23.954
0 | 0.2 | 0.00578 | -0.034 | 34.696
0.5 | 0.261 | 0.00579 | -0.035 | 45.054
1 | 0.321 | 0.00584 | -0.036 | 55.008
1.5 | 0.382 | 0.00564 | -0.037 | 67.663
2 | 0.442 | 0.0056 | -0.038 | 78.937
2.5 | 0.502 | 0.00562 | -0.039 | 89.275
3 | 0.562 | 0.00565 | -0.039 | 99.47
3.5 | 0.622 | 0.00576 | -0.04 | 107.911
4 | 0.681 | 0.00603 | -0.041 | 112.982
4.5 | 0.739 | 0.00622 | -0.042 | 118.792
5 | 0.797 | 0.00629 | -0.043 | 126.664
5.5 | 0.853 | 0.00979 | -0.044 | 87.21
6 | 0.908 | 0.0103 | -0.045 | 88.115
6.5 | 0.961 | 0.01106 | -0.046 | 86.842
7 | 1.011 | 0.01179 | -0.046 | 85.761
7.5 | 1.059 | 0.01234 | -0.047 | 85.829
8 | 1.104 | 0.01294 | -0.048 | 85.325
8.5 | 1.146 | 0.01349 | -0.049 | 84.969
9 | 1.184 | 0.01415 | -0.05 | 83.699
9.5 | 1.219 | 0.01489 | -0.051 | 81.832
10 | 1.249 | 0.01567 | -0.052 | 79.678
10.5 | 1.275 | 0.01651 | -0.052 | 77.189
11 | 1.294 | 0.01739 | -0.053 | 74.393
11.5 | 1.267 | 0.01923 | -0.053 | 65.92
12 | 1.258 | 0.02087 | -0.053 | 60.274
12.5 | 1.24 | 0.02303 | -0.053 | 53.842
13 | 1.214 | 0.02601 | -0.053 | 46.685
13.5 | 1.18 | 0.03044 | -0.053 | 38.752
14 | 1.121 | 0.04154 | -0.052 | 26.978
14.5 | 0.994 | 0.08867 | -0.039 | 11.213
15 | 0.955 | 0.10082 | -0.036 | 9.472
15.5 | 0.921 | 0.1107 | -0.035 | 8.32
16 | 0.886 | 0.12038 | -0.034 | 7.363

## 50. Re 2M Mach 0.00 (2)
BIGFOIL.COM POLAR EXPORT
GA 37A212
GA 37A212 |  |  |  | Cl Max: | 1.559 | at alpha= | 16 | deg
XFOIL ncrit=9 |  |  |  | L/D Max: | 120.679 | at alpha= | 3.5 | deg
Re: | 2000000 |  |  | Cd Min: | 0.09559 | at alpha= | 20 | deg
Mach: | 0 |  |  | Cl=0 at alpha= | -1.699 | deg
|  |  |  | @ Cl=0.1, Cd= | 0.0049481
|  |  |  | @ Cl=0.4, Cd= | 0.0045167
|  |  |  | @ Cl=0.6, Cd= | 0.0049749
alpha (deg) | Cl | Cd | Cm | Cl/Cd
-10.5 | -0.8638 | 0.02905 | -0.0443 | -29.7349
-10 | -0.8433 | 0.021 | -0.0436 | -40.1571
-9 | -0.7597 | 0.01735 | -0.0406 | -43.7867
-8.5 | -0.7128 | 0.0162 | -0.0397 | -44
-8 | -0.6648 | 0.01486 | -0.0388 | -44.7376
-7.5 | -0.6158 | 0.01353 | -0.0381 | -45.5137
-7 | -0.5658 | 0.01236 | -0.0374 | -45.7767
-6.5 | -0.515 | 0.01136 | -0.0368 | -45.3345
-6 | -0.4629 | 0.0106 | -0.0364 | -43.6698
-5.5 | -0.413 | 0.00947 | -0.0356 | -43.6114
-5 | -0.3594 | 0.00898 | -0.0354 | -40.0223
-4.5 | -0.3049 | 0.00855 | -0.0353 | -35.6608
-4 | -0.25 | 0.00819 | -0.0353 | -30.525
-3.5 | -0.1954 | 0.00775 | -0.0352 | -25.2129
-3 | -0.1397 | 0.00753 | -0.0353 | -18.5525
-2.5 | -0.0843 | 0.00723 | -0.0353 | -11.6598
-2 | -0.0292 | 0.00686 | -0.0354 | -4.2566
-1.5 | 0.0193 | 0.0056 | -0.0347 | 3.4464
-1 | 0.0721 | 0.00508 | -0.0345 | 14.1929
-0.5 | 0.1271 | 0.00482 | -0.0345 | 26.3693
0 | 0.1812 | 0.00458 | -0.0343 | 39.5633
0.5 | 0.2372 | 0.00449 | -0.0344 | 52.8285
1 | 0.2934 | 0.00447 | -0.0346 | 65.6376
1.5 | 0.3491 | 0.00448 | -0.0346 | 77.9241
2 | 0.4045 | 0.00452 | -0.0346 | 89.4912
2.5 | 0.4599 | 0.00453 | -0.0346 | 101.5232
3 | 0.5147 | 0.00458 | -0.0345 | 112.3799
3.5 | 0.5684 | 0.00471 | -0.0341 | 120.6794
4 | 0.6197 | 0.00514 | -0.0334 | 120.5642
4.5 | 0.671 | 0.00631 | -0.0334 | 106.3391
6 | 0.8564 | 0.00871 | -0.0399 | 98.3238
6.5 | 0.9053 | 0.00925 | -0.0391 | 97.8703
7 | 0.9487 | 0.00979 | -0.037 | 96.905
7.5 | 0.993 | 0.01038 | -0.0352 | 95.6647
8 | 1.0391 | 0.01098 | -0.0339 | 94.6357
8.5 | 1.0857 | 0.01162 | -0.0327 | 93.4337
9 | 1.1306 | 0.01241 | -0.0313 | 91.1039
9.5 | 1.1776 | 0.01302 | -0.0304 | 90.4455
10 | 1.2211 | 0.01388 | -0.029 | 87.9755
10.5 | 1.2639 | 0.01474 | -0.0275 | 85.7463
11 | 1.3065 | 0.01553 | -0.0261 | 84.1275
11.5 | 1.3428 | 0.01658 | -0.0237 | 80.9891
12 | 1.3733 | 0.01783 | -0.0206 | 77.0219
12.5 | 1.4063 | 0.01895 | -0.0182 | 74.2111
13 | 1.4365 | 0.02032 | -0.0158 | 70.6939
13.5 | 1.462 | 0.02214 | -0.0133 | 66.0343
14 | 1.4809 | 0.02461 | -0.0107 | 60.1747
14.5 | 1.5059 | 0.0267 | -0.0091 | 56.4007
15 | 1.5273 | 0.02919 | -0.0075 | 52.3227
15.5 | 1.546 | 0.032 | -0.0061 | 48.3125
16 | 1.559 | 0.03541 | -0.0047 | 44.0271
16.5 | 1.5576 | 0.04038 | -0.0033 | 38.5736
17 | 1.5546 | 0.0458 | -0.0026 | 33.9432
17.5 | 1.5569 | 0.05095 | -0.0025 | 30.5574
18 | 1.5542 | 0.05703 | -0.0031 | 27.2523
18.5 | 1.5455 | 0.0642 | -0.0044 | 24.0732
19 | 1.5301 | 0.07275 | -0.0066 | 21.0323
19.5 | 1.5074 | 0.08285 | -0.01 | 18.1943
20 | 1.472 | 0.09559 | -0.015 | 15.3991

## 51. Re 2M Mach 0.10 (1)
BIGFOIL.COM POLAR EXPORT
GA 37A212
GA 37A212 |  |  |  | Cl Max: | 1.273 | at alpha= | 10.5 | deg
JavaFoil+Calcfoil stall+Eppler ext transition |  |  |  | L/D Max: | 126.33 | at alpha= | 5 | deg
Re: | 2000000 |  |  | Cd Min: | 0.00561 | at alpha= | 2 | deg
Mach: | 0.1 |  |  | Cl=0 at alpha= | -1.6583 | deg
|  |  |  | @ Cl=0.1, Cd= | 0.0057575
|  |  |  | @ Cl=0.4, Cd= | 0.0056467
|  |  |  | @ Cl=0.6, Cd= | 0.0057433
alpha (deg) | Cl | Cd | Cm | Cl/Cd
-16 | -0.471 | 0.11857 | -0.003 | -3.973
-15.5 | -0.489 | 0.11222 | -0.004 | -4.359
-15 | -0.507 | 0.10845 | -0.004 | -4.671
-14.5 | -0.523 | 0.10256 | -0.004 | -5.1
-14 | -0.539 | 0.09859 | -0.005 | -5.462
-13.5 | -0.553 | 0.09383 | -0.005 | -5.89
-13 | -0.565 | 0.08888 | -0.005 | -6.357
-12.5 | -0.576 | 0.08284 | -0.006 | -6.947
-12 | -0.583 | 0.07871 | -0.006 | -7.41
-11.5 | -0.587 | 0.07509 | -0.006 | -7.823
-11 | -0.589 | 0.07112 | -0.006 | -8.276
-10.5 | -0.586 | 0.06698 | -0.007 | -8.754
-10 | -0.581 | 0.06353 | -0.007 | -9.139
-9.5 | -0.571 | 0.05996 | -0.007 | -9.515
-9 | -0.557 | 0.05614 | -0.008 | -9.913
-8.5 | -0.538 | 0.05344 | -0.008 | -10.074
-8 | -0.517 | 0.04898 | -0.009 | -10.557
-7.5 | -0.49 | 0.04693 | -0.009 | -10.449
-7 | -0.462 | 0.0436 | -0.01 | -10.588
-6.5 | -0.528 | 0.0098 | -0.023 | -53.893
-6 | -0.483 | 0.00963 | -0.023 | -50.15
-5.5 | -0.435 | 0.009 | -0.024 | -48.345
-5 | -0.384 | 0.00889 | -0.025 | -43.197
-4.5 | -0.33 | 0.00867 | -0.026 | -38.102
-4 | -0.275 | 0.00858 | -0.027 | -32.039
-3.5 | -0.218 | 0.00835 | -0.028 | -26.105
-3 | -0.16 | 0.00802 | -0.029 | -19.923
-2.5 | -0.101 | 0.00777 | -0.03 | -12.956
-2 | -0.041 | 0.00783 | -0.031 | -5.224
-1.5 | 0.019 | 0.0058 | -0.032 | 3.295
-1 | 0.079 | 0.00573 | -0.032 | 13.847
-0.5 | 0.14 | 0.00581 | -0.033 | 24.051
0 | 0.202 | 0.00579 | -0.034 | 34.779
0.5 | 0.262 | 0.0058 | -0.035 | 45.217
1 | 0.323 | 0.00585 | -0.036 | 55.178
1.5 | 0.384 | 0.00566 | -0.037 | 67.806
2 | 0.444 | 0.00561 | -0.038 | 79.084
2.5 | 0.504 | 0.00562 | -0.039 | 89.749
3 | 0.565 | 0.00572 | -0.04 | 98.776
3.5 | 0.625 | 0.00576 | -0.041 | 108.421
4 | 0.684 | 0.00612 | -0.041 | 111.751
4.5 | 0.743 | 0.00623 | -0.042 | 119.257
5 | 0.801 | 0.00634 | -0.043 | 126.33
5.5 | 0.857 | 0.00983 | -0.044 | 87.195
6 | 0.912 | 0.01037 | -0.045 | 87.985
6.5 | 0.965 | 0.01115 | -0.046 | 86.503
7 | 1.015 | 0.01186 | -0.047 | 85.597
7.5 | 1.063 | 0.01244 | -0.047 | 85.467
8 | 1.108 | 0.01305 | -0.048 | 84.9
8.5 | 1.149 | 0.0136 | -0.049 | 84.458
9 | 1.186 | 0.01431 | -0.05 | 82.931
9.5 | 1.22 | 0.01504 | -0.051 | 81.112
10 | 1.249 | 0.0159 | -0.052 | 78.541
10.5 | 1.273 | 0.01672 | -0.053 | 76.131
11 | 1.263 | 0.01817 | -0.052 | 69.536
11.5 | 1.258 | 0.01972 | -0.053 | 63.762
12 | 1.244 | 0.02156 | -0.053 | 57.687
12.5 | 1.221 | 0.02405 | -0.053 | 50.762
13 | 1.189 | 0.02745 | -0.053 | 43.318
13.5 | 1.142 | 0.03424 | -0.053 | 33.341
14 | 1.005 | 0.07835 | -0.042 | 12.833
14.5 | 0.95 | 0.09829 | -0.035 | 9.667
15 | 0.917 | 0.10498 | -0.035 | 8.736
15.5 | 0.878 | 0.11521 | -0.033 | 7.623

## 52. Re 2M Mach 0.10 (2)
BIGFOIL.COM POLAR EXPORT
GA 37A212
GA 37A212 |  |  |  | Cl Max: | 1.5429 | at alpha= | 16 | deg
XFOIL ncrit=9 |  |  |  | L/D Max: | 120.888 | at alpha= | 3.5 | deg
Re: | 2000000 |  |  | Cd Min: | 0.17239 | at alpha= | -15 | deg
Mach: | 0.1 |  |  | Cl=0 at alpha= | -1.7014 | deg
|  |  |  | @ Cl=0.1, Cd= | 0.0049657
|  |  |  | @ Cl=0.4, Cd= | 0.004525
|  |  |  | @ Cl=0.6, Cd= | 0.0049714
alpha (deg) | Cl | Cd | Cm | Cl/Cd
-15 | -0.583 | 0.17239 | 0.0149 | -3.3819
-14.5 | -0.572 | 0.16429 | 0.0112 | -3.4816
-14 | -0.5627 | 0.15604 | 0.0076 | -3.6061
-13 | -0.56 | 0.13612 | -0.0003 | -4.114
-12.5 | -0.5507 | 0.12939 | -0.0032 | -4.2561
-12 | -0.5431 | 0.12219 | -0.0064 | -4.4447
-11.5 | -0.5378 | 0.11422 | -0.0101 | -4.7085
-11 | -0.5378 | 0.10301 | -0.0157 | -5.2209
-10 | -0.8075 | 0.02993 | -0.047 | -26.9796
-9.5 | -0.8044 | 0.01968 | -0.0436 | -40.874
-9 | -0.762 | 0.0182 | -0.0418 | -41.8681
-8.5 | -0.7152 | 0.01695 | -0.0408 | -42.1947
-7.5 | -0.6185 | 0.01399 | -0.039 | -44.2102
-7 | -0.5684 | 0.01269 | -0.0382 | -44.7912
-6.5 | -0.5175 | 0.01159 | -0.0375 | -44.6506
-6 | -0.4653 | 0.01074 | -0.037 | -43.324
-5.5 | -0.4151 | 0.00959 | -0.0361 | -43.2847
-5 | -0.3614 | 0.00903 | -0.0358 | -40.0221
-4.5 | -0.3067 | 0.0086 | -0.0357 | -35.6628
-4 | -0.2514 | 0.00823 | -0.0356 | -30.5468
-3.5 | -0.1965 | 0.00777 | -0.0355 | -25.2896
-3 | -0.1405 | 0.00754 | -0.0355 | -18.634
-2 | -0.0292 | 0.00688 | -0.0356 | -4.2442
-1.5 | 0.0197 | 0.00565 | -0.0349 | 3.4867
-1 | 0.0725 | 0.0051 | -0.0347 | 14.2157
-0.5 | 0.1278 | 0.00483 | -0.0347 | 26.4596
0 | 0.1823 | 0.00459 | -0.0345 | 39.7168
0.5 | 0.2386 | 0.0045 | -0.0346 | 53.0222
1 | 0.2952 | 0.00448 | -0.0348 | 65.8929
1.5 | 0.3512 | 0.00449 | -0.0348 | 78.2183
2 | 0.407 | 0.00453 | -0.0348 | 89.8455
2.5 | 0.4627 | 0.00454 | -0.0348 | 101.9163
3 | 0.5178 | 0.00459 | -0.0347 | 112.8105
3.5 | 0.5718 | 0.00473 | -0.0343 | 120.8879
4 | 0.6232 | 0.00517 | -0.0335 | 120.5416
4.5 | 0.6744 | 0.00637 | -0.0333 | 105.8713
5 | 0.7323 | 0.00746 | -0.0347 | 98.1635
5.5 | 0.7955 | 0.00819 | -0.0371 | 97.1306
6 | 0.8613 | 0.00876 | -0.0399 | 98.3219
6.5 | 0.9097 | 0.00932 | -0.0388 | 97.6073
7 | 0.9535 | 0.00986 | -0.0367 | 96.7039
7.5 | 0.9979 | 0.01049 | -0.0348 | 95.1287
8 | 1.0444 | 0.0111 | -0.0334 | 94.0901
8.5 | 1.0914 | 0.01174 | -0.0322 | 92.9642
9 | 1.1368 | 0.01253 | -0.0308 | 90.7263
9.5 | 1.1835 | 0.01318 | -0.0297 | 89.7951
10 | 1.2257 | 0.01418 | -0.0278 | 86.4386
10.5 | 1.2698 | 0.01496 | -0.0264 | 84.8797
11 | 1.3116 | 0.01582 | -0.0247 | 82.9077
11.5 | 1.3427 | 0.01712 | -0.0214 | 78.4287
12 | 1.3763 | 0.01823 | -0.0187 | 75.4964
12.5 | 1.4083 | 0.0195 | -0.0162 | 72.2205
13 | 1.4374 | 0.02106 | -0.0137 | 68.2526
13.5 | 1.4543 | 0.02368 | -0.0105 | 61.4147
14 | 1.4812 | 0.02566 | -0.0087 | 57.7241
14.5 | 1.504 | 0.02808 | -0.007 | 53.5613
15 | 1.5232 | 0.03088 | -0.0054 | 49.3264
15.5 | 1.5387 | 0.03412 | -0.0039 | 45.0967
16 | 1.5429 | 0.03857 | -0.0024 | 40.0026
16.5 | 1.5364 | 0.04431 | -0.0014 | 34.6739
17 | 1.538 | 0.04954 | -0.0011 | 31.0456
17.5 | 1.5349 | 0.0557 | -0.0016 | 27.5566
18 | 1.5255 | 0.06298 | -0.0028 | 24.222
18.5 | 1.5091 | 0.07172 | -0.0051 | 21.0416
19 | 1.4844 | 0.08218 | -0.0085 | 18.0628
19.5 | 1.4494 | 0.09495 | -0.0137 | 15.2649
20 | 1.3973 | 0.11165 | -0.0215 | 12.515

## 53. Re 2M Mach 0.25 (1)
BIGFOIL.COM POLAR EXPORT
GA 37A212
GA 37A212 |  |  |  | Cl Max: | 1.237 | at alpha= | 10 | deg
JavaFoil+Calcfoil stall+Eppler ext transition |  |  |  | L/D Max: | 120.74 | at alpha= | 4.5 | deg
Re: | 2000000 |  |  | Cd Min: | 0.00568 | at alpha= | 2.5 | deg
Mach: | 0.25 |  |  | Cl=0 at alpha= | -1.6613 | deg
|  |  |  | @ Cl=0.1, Cd= | 0.0057932
|  |  |  | @ Cl=0.4, Cd= | 0.0057623
|  |  |  | @ Cl=0.6, Cd= | 0.12802
alpha (deg) | Cl | Cd | Cm | Cl/Cd
-14 | -0.221 | 0.0986 | -0.005 | -2.246
-13.5 | -0.277 | 0.0952 | -0.005 | -2.91
-13 | -0.326 | 0.089 | -0.006 | -3.657
-12.5 | -0.369 | 0.085 | -0.006 | -4.339
-12 | -0.407 | 0.08077 | -0.006 | -5.044
-11.5 | -0.441 | 0.07656 | -0.007 | -5.756
-11 | -0.468 | 0.07272 | -0.007 | -6.442
-10.5 | -0.491 | 0.06843 | -0.007 | -7.17
-10 | -0.506 | 0.06414 | -0.008 | -7.889
-9.5 | -0.515 | 0.06053 | -0.008 | -8.504
-9 | -0.517 | 0.05598 | -0.009 | -9.234
-8.5 | -0.511 | 0.05418 | -0.008 | -9.43
-8 | -0.499 | 0.04993 | -0.009 | -10.001
-7.5 | -0.481 | 0.04805 | -0.009 | -10.013
-7 | -0.458 | 0.04398 | -0.011 | -10.425
-6.5 | -0.428 | 0.04249 | -0.01 | -10.08
-6 | -0.396 | 0.0397 | -0.011 | -9.965
-5.5 | -0.441 | 0.00945 | -0.025 | -46.74
-5 | -0.391 | 0.00914 | -0.026 | -42.809
-4.5 | -0.338 | 0.00882 | -0.027 | -38.283
-4 | -0.282 | 0.00859 | -0.028 | -32.776
-3.5 | -0.223 | 0.00846 | -0.029 | -26.423
-3 | -0.164 | 0.00803 | -0.03 | -20.411
-2.5 | -0.103 | 0.00786 | -0.031 | -13.144
-2 | -0.042 | 0.00795 | -0.031 | -5.286
-1.5 | 0.02 | 0.00587 | -0.032 | 3.344
-1 | 0.082 | 0.00577 | -0.033 | 14.132
-0.5 | 0.144 | 0.00585 | -0.034 | 24.544
0 | 0.207 | 0.00586 | -0.035 | 35.356
0.5 | 0.27 | 0.00582 | -0.036 | 46.319
1 | 0.332 | 0.00591 | -0.037 | 56.211
1.5 | 0.394 | 0.00577 | -0.038 | 68.367
2 | 0.456 | 0.00569 | -0.039 | 80.143
2.5 | 0.518 | 0.00568 | -0.04 | 91.308
3 | 0.58 | 0.00575 | -0.041 | 100.97
3.5 | 0.642 | 0.00582 | -0.042 | 110.196
4 | 0.703 | 0.00624 | -0.043 | 112.658
4.5 | 0.763 | 0.00632 | -0.043 | 120.74
5 | 0.822 | 0.00955 | -0.044 | 86.091
5.5 | 0.88 | 0.01018 | -0.045 | 86.428
6 | 0.935 | 0.01111 | -0.046 | 84.121
6.5 | 0.988 | 0.01164 | -0.047 | 84.842
7 | 1.037 | 0.01236 | -0.048 | 83.91
7.5 | 1.083 | 0.01297 | -0.049 | 83.492
8 | 1.125 | 0.01369 | -0.05 | 82.159
8.5 | 1.162 | 0.01435 | -0.051 | 80.994
9 | 1.193 | 0.01519 | -0.051 | 78.558
9.5 | 1.219 | 0.01608 | -0.052 | 75.784
10 | 1.237 | 0.01717 | -0.053 | 72.033
10.5 | 1.218 | 0.01881 | -0.053 | 64.774
11 | 1.209 | 0.02058 | -0.053 | 58.739
11.5 | 1.172 | 0.02336 | -0.053 | 50.163
12 | 1.104 | 0.03069 | -0.052 | 35.983
12.5 | 0.925 | 0.08352 | -0.032 | 11.079
13 | 0.869 | 0.09264 | -0.027 | 9.382
13.5 | 0.811 | 0.10005 | -0.026 | 8.107
14 | 0.747 | 0.10977 | -0.028 | 6.804
14.5 | 0.675 | 0.11973 | -0.028 | 5.636
15 | 0.597 | 0.12802 | -0.028 | 4.664

## 54. Re 2M Mach 0.25 (2)
BIGFOIL.COM POLAR EXPORT
GA 37A212
GA 37A212 |  |  |  | Cl Max: | 1.4568 | at alpha= | 14.5 | deg
XFOIL ncrit=9 |  |  |  | L/D Max: | 122.319 | at alpha= | 3.5 | deg
Re: | 2000000 |  |  | Cd Min: | 0.2497 | at alpha= | -20 | deg
Mach: | 0.25 |  |  | Cl=0 at alpha= | -1.7142 | deg
|  |  |  | @ Cl=0.1, Cd= | 0.005045
|  |  |  | @ Cl=0.4, Cd= | 0.0045929
|  |  |  | @ Cl=0.6, Cd= | 0.0049318
alpha (deg) | Cl | Cd | Cm | Cl/Cd
-20 | -0.744 | 0.2497 | 0.0571 | -2.9796
-19.5 | -0.7258 | 0.24328 | 0.0528 | -2.9834
-19 | -0.707 | 0.23535 | 0.0481 | -3.004
-18.5 | -0.6896 | 0.22772 | 0.0435 | -3.0283
-18 | -0.6729 | 0.22018 | 0.0391 | -3.0561
-17.5 | -0.6565 | 0.21265 | 0.0349 | -3.0872
-17 | -0.6432 | 0.2042 | 0.0308 | -3.1499
-16.5 | -0.6264 | 0.19806 | 0.0274 | -3.1627
-16 | -0.6099 | 0.19161 | 0.0237 | -3.183
-15.5 | -0.5941 | 0.18474 | 0.0201 | -3.2159
-15 | -0.5807 | 0.17566 | 0.0155 | -3.3058
-14.5 | -0.5684 | 0.16754 | 0.0116 | -3.3926
-14 | -0.5571 | 0.15937 | 0.0079 | -3.4956
-13.5 | -0.5475 | 0.15102 | 0.0043 | -3.6253
-13 | -0.5466 | 0.14075 | 0.0003 | -3.8835
-12.5 | -0.5362 | 0.13405 | -0.0025 | -4
-12 | -0.5268 | 0.12688 | -0.0056 | -4.152
-11.5 | -0.5197 | 0.11915 | -0.0091 | -4.3617
-11 | -0.5169 | 0.10844 | -0.0143 | -4.7667
-10.5 | -0.5172 | 0.09844 | -0.0192 | -5.254
-10 | -0.5216 | 0.08751 | -0.0251 | -5.9605
-8.5 | -0.6696 | 0.0332 | -0.0507 | -20.1687
-8 | -0.6654 | 0.02252 | -0.0467 | -29.5471
-7.5 | -0.6262 | 0.01852 | -0.0445 | -33.8121
-7 | -0.5804 | 0.01541 | -0.0427 | -37.6639
-6.5 | -0.5301 | 0.01327 | -0.0413 | -39.9472
-6 | -0.4777 | 0.01179 | -0.0402 | -40.5174
-5.5 | -0.4234 | 0.01079 | -0.0393 | -39.24
-5 | -0.3721 | 0.00943 | -0.0381 | -39.4592
-4.5 | -0.3159 | 0.00888 | -0.0376 | -35.5743
-4 | -0.2592 | 0.00842 | -0.0373 | -30.7838
-3.5 | -0.2025 | 0.00795 | -0.037 | -25.4717
-3 | -0.1448 | 0.00762 | -0.0369 | -19.0026
-2.5 | -0.0868 | 0.00735 | -0.0369 | -11.8095
-2 | -0.0295 | 0.00704 | -0.0368 | -4.1903
-1.5 | 0.0221 | 0.00591 | -0.0362 | 3.7394
-1 | 0.0751 | 0.00515 | -0.0357 | 14.5825
-0.5 | 0.132 | 0.00491 | -0.0357 | 26.8839
0 | 0.1885 | 0.00465 | -0.0355 | 40.5376
0.5 | 0.2463 | 0.0046 | -0.0356 | 53.5435
1 | 0.305 | 0.00456 | -0.0358 | 66.886
1.5 | 0.3627 | 0.00458 | -0.0358 | 79.1921
2 | 0.4206 | 0.0046 | -0.0359 | 91.4348
2.5 | 0.4783 | 0.00462 | -0.0358 | 103.5281
3.5 | 0.5908 | 0.00483 | -0.0351 | 122.3188
4 | 0.6423 | 0.0054 | -0.034 | 118.9444
4.5 | 0.6931 | 0.00668 | -0.0333 | 103.7575
5 | 0.7533 | 0.00776 | -0.0346 | 97.0747
5.5 | 0.8194 | 0.00847 | -0.0369 | 96.7414
6 | 0.8877 | 0.0091 | -0.0395 | 97.5495
6.5 | 0.9344 | 0.00968 | -0.0374 | 96.5289
7 | 0.979 | 0.0103 | -0.0348 | 95.0485
7.5 | 1.0259 | 0.01095 | -0.0327 | 93.6895
8 | 1.0736 | 0.01168 | -0.0308 | 91.9178
8.5 | 1.1203 | 0.01253 | -0.0288 | 89.4094
9 | 1.1682 | 0.01329 | -0.027 | 87.9007
9.5 | 1.2119 | 0.01433 | -0.0246 | 84.5708
10 | 1.2545 | 0.01536 | -0.022 | 81.6732
10.5 | 1.292 | 0.01643 | -0.0187 | 78.6366
11 | 1.3201 | 0.01814 | -0.0145 | 72.7729
11.5 | 1.3536 | 0.01964 | -0.0114 | 68.9206
12 | 1.3837 | 0.02151 | -0.0085 | 64.3282
12.5 | 1.4049 | 0.0242 | -0.0053 | 58.0537
13 | 1.4232 | 0.02732 | -0.0025 | 52.0937
13.5 | 1.4397 | 0.03075 | -0.0002 | 46.8195
14 | 1.4508 | 0.03481 | 0.0019 | 41.6777
14.5 | 1.4568 | 0.03954 | 0.0035 | 36.8437
15 | 1.452 | 0.04554 | 0.0044 | 31.8841
15.5 | 1.4305 | 0.05386 | 0.0041 | 26.5596
16 | 1.4054 | 0.06347 | 0.0023 | 22.1427
16.5 | 1.381 | 0.07388 | -0.001 | 18.6925
17 | 1.3442 | 0.08697 | -0.0064 | 15.4559
17.5 | 1.2989 | 0.10255 | -0.0139 | 12.666
18 | 1.2405 | 0.12159 | -0.0237 | 10.2023
18.5 | 1.1776 | 0.14243 | -0.0349 | 8.2679
19 | 1.1364 | 0.15991 | -0.0449 | 7.1065
19.5 | 1.0988 | 0.1781 | -0.056 | 6.1696

## 55. Re 2M Mach 0.50 (1)
BIGFOIL.COM POLAR EXPORT
GA 37A212
GA 37A212 |  |  |  | Cl Max: | 1.205 | at alpha= | 20 | deg
JavaFoil+Calcfoil stall+Eppler ext transition |  |  |  | L/D Max: | 122.772 | at alpha= | 4 | deg
Re: | 2000000 |  |  | Cd Min: | 0.00597 | at alpha= | 2 | deg
Mach: | 0.5 |  |  | Cl=0 at alpha= | -1.6594 | deg
|  |  |  | @ Cl=0.1, Cd= | 0.0060522
|  |  |  | @ Cl=0.4, Cd= | 0.0062014
|  |  |  | @ Cl=0.6, Cd= | 0.0060374
alpha (deg) | Cl | Cd | Cm | Cl/Cd
-20 | -1.001 | 0.1783 | -0.001 | -5.615
-19.5 | -0.975 | 0.17531 | -0.001 | -5.561
-19 | -0.951 | 0.17683 | -0.002 | -5.381
-18.5 | -0.925 | 0.16247 | -0.002 | -5.692
-18 | -0.897 | 0.1571 | -0.003 | -5.707
-17.5 | -0.868 | 0.15559 | -0.003 | -5.58
-17 | -0.841 | 0.15006 | -0.003 | -5.603
-16.5 | -0.812 | 0.16852 | -0.004 | -4.821
-16 | -0.787 | 0.13661 | -0.004 | -5.762
-15.5 | -0.76 | 0.13299 | -0.005 | -5.717
-15 | -0.733 | 0.12707 | -0.005 | -5.771
-14.5 | -0.706 | 0.12434 | -0.005 | -5.681
-14 | -0.68 | 0.11816 | -0.006 | -5.752
-13.5 | -0.653 | 0.11698 | -0.006 | -5.58
-13 | -0.626 | 0.10711 | -0.007 | -5.843
-12.5 | -0.597 | 0.10072 | -0.007 | -5.928
-12 | -0.57 | 0.09957 | -0.007 | -5.724
-11.5 | -0.543 | 0.0964 | -0.008 | -5.632
-11 | -0.516 | 0.09401 | -0.008 | -5.487
-10.5 | -0.489 | 0.09093 | -0.008 | -5.374
-10 | -0.461 | 0.08801 | -0.009 | -5.243
-9.5 | -0.434 | 0.08017 | -0.009 | -5.411
-9 | -0.407 | 0.06395 | -0.01 | -6.357
-8.5 | -0.379 | 0.05683 | -0.01 | -6.674
-8 | -0.352 | 0.05242 | -0.011 | -6.714
-7.5 | -0.325 | 0.04967 | -0.011 | -6.534
-7 | -0.297 | 0.04686 | -0.012 | -6.334
-6.5 | -0.269 | 0.04409 | -0.011 | -6.096
-6 | -0.241 | 0.04261 | -0.011 | -5.658
-5.5 | -0.313 | 0.04037 | -0.011 | -7.748
-5 | -0.32 | 0.03781 | -0.012 | -8.468
-4.5 | -0.29 | 0.03568 | -0.012 | -8.13
-4 | -0.248 | 0.03354 | -0.013 | -7.388
-3.5 | -0.246 | 0.00892 | -0.032 | -27.587
-3 | -0.182 | 0.0087 | -0.033 | -20.907
-2.5 | -0.115 | 0.00846 | -0.034 | -13.6
-2 | -0.047 | 0.00802 | -0.035 | -5.842
-1.5 | 0.022 | 0.00807 | -0.036 | 2.714
-1 | 0.091 | 0.00606 | -0.037 | 15.035
-0.5 | 0.16 | 0.006 | -0.038 | 26.74
0 | 0.232 | 0.00602 | -0.039 | 38.448
0.5 | 0.301 | 0.00607 | -0.04 | 49.619
1 | 0.371 | 0.00616 | -0.041 | 60.233
1.5 | 0.441 | 0.00626 | -0.042 | 70.448
2 | 0.51 | 0.00597 | -0.043 | 85.405
2.5 | 0.579 | 0.00601 | -0.044 | 96.373
3 | 0.648 | 0.0061 | -0.046 | 106.149
3.5 | 0.716 | 0.00629 | -0.047 | 113.904
4 | 0.784 | 0.00639 | -0.048 | 122.772
4.5 | 0.849 | 0.00995 | -0.049 | 85.372
5 | 0.912 | 0.01121 | -0.05 | 81.383
5.5 | 0.972 | 0.01196 | -0.051 | 81.28
6 | 1.025 | 0.01341 | -0.052 | 76.428
6.5 | 1.068 | 0.01429 | -0.053 | 74.687
7 | 1.095 | 0.01526 | -0.054 | 71.782
7.5 | 1.094 | 0.01651 | -0.055 | 66.24
8 | 0.995 | 0.01865 | -0.054 | 53.368
8.5 | 0.668 | 0.02309 | -0.053 | 28.92
9 | 0.593 | 0.06203 | -0.024 | 9.566
9.5 | 0.626 | 0.06404 | -0.032 | 9.781
10 | 0.65 | 0.07538 | -0.027 | 8.619
10.5 | 0.677 | 0.08872 | -0.027 | 7.631
11 | 0.704 | 0.09159 | -0.028 | 7.691
11.5 | 0.732 | 0.09737 | -0.028 | 7.516
12 | 0.76 | 0.10187 | -0.03 | 7.462
12.5 | 0.791 | 0.11001 | -0.034 | 7.193
13 | 0.818 | 0.1162 | -0.034 | 7.035
13.5 | 0.845 | 0.11976 | -0.035 | 7.056
14 | 0.873 | 0.12409 | -0.036 | 7.035
14.5 | 0.901 | 0.12643 | -0.037 | 7.126
15 | 0.931 | 0.13199 | -0.039 | 7.05
15.5 | 0.96 | 0.13625 | -0.041 | 7.048
16 | 0.988 | 0.15034 | -0.042 | 6.573
16.5 | 1.012 | 0.14852 | -0.041 | 6.817
17 | 1.039 | 0.15138 | -0.042 | 6.867
17.5 | 1.067 | 0.15712 | -0.042 | 6.79
18 | 1.095 | 0.16034 | -0.043 | 6.827
18.5 | 1.122 | 0.16337 | -0.044 | 6.871
19 | 1.152 | 0.17248 | -0.046 | 6.682
19.5 | 1.182 | 0.17798 | -0.048 | 6.643
20 | 1.205 | 0.18238 | -0.047 | 6.607

## 56. Re 2M Mach 0.50 (2)
BIGFOIL.COM POLAR EXPORT
GA 37A212
GA 37A212 |  |  |  | Cl Max: | 1.2169 | at alpha= | 9.5 | deg
XFOIL ncrit=9 |  |  |  | L/D Max: | 125.847 | at alpha= | 3.5 | deg
Re: | 2000000 |  |  | Cd Min: | 0.27306 | at alpha= | -20 | deg
Mach: | 0.5 |  |  | Cl=0 at alpha= | -1.7597 | deg
|  |  |  | @ Cl=0.1, Cd= | 0.0053738
|  |  |  | @ Cl=0.4, Cd= | 0.0048877
|  |  |  | @ Cl=0.6, Cd= | 0.0050501
alpha (deg) | Cl | Cd | Cm | Cl/Cd
-20 | -0.8009 | 0.27306 | 0.067 | -2.9331
-19.5 | -0.7784 | 0.26494 | 0.0617 | -2.938
-19 | -0.755 | 0.25569 | 0.0562 | -2.9528
-18.5 | -0.7327 | 0.24686 | 0.0508 | -2.9681
-18 | -0.711 | 0.2382 | 0.0455 | -2.9849
-17.5 | -0.6895 | 0.22956 | 0.0404 | -3.0036
-17 | -0.6692 | 0.22156 | 0.0362 | -3.0204
-16.5 | -0.6479 | 0.21403 | 0.0317 | -3.0271
-16 | -0.6268 | 0.20627 | 0.0272 | -3.0387
-15.5 | -0.6062 | 0.19805 | 0.0227 | -3.0608
-15 | -0.5867 | 0.1887 | 0.0175 | -3.1092
-14.5 | -0.5687 | 0.17996 | 0.0129 | -3.1601
-14 | -0.5513 | 0.17151 | 0.0086 | -3.2144
-13.5 | -0.5365 | 0.16286 | 0.0048 | -3.2942
-13 | -0.5192 | 0.15579 | 0.0016 | -3.3327
-12.5 | -0.5036 | 0.14809 | -0.002 | -3.4006
-12 | -0.4895 | 0.14016 | -0.0056 | -3.4924
-11.5 | -0.4788 | 0.13035 | -0.0107 | -3.6732
-11 | -0.4691 | 0.12151 | -0.0146 | -3.8606
-10.5 | -0.4605 | 0.11275 | -0.0184 | -4.0843
-10 | -0.4537 | 0.10392 | -0.0224 | -4.3659
-9.5 | -0.4579 | 0.09482 | -0.0257 | -4.8291
-9 | -0.4568 | 0.08607 | -0.0299 | -5.3073
-8.5 | -0.4543 | 0.07756 | -0.0348 | -5.8574
-8 | -0.4587 | 0.06621 | -0.043 | -6.928
-7.5 | -0.4722 | 0.05245 | -0.0579 | -9.0029
-7 | -0.4938 | 0.04359 | -0.0618 | -11.3283
-6.5 | -0.4955 | 0.0352 | -0.0616 | -14.0767
-6 | -0.4807 | 0.02707 | -0.059 | -17.7577
-5.5 | -0.4491 | 0.01977 | -0.0552 | -22.7162
-5 | -0.4052 | 0.01429 | -0.0516 | -28.3555
-4.5 | -0.3474 | 0.01163 | -0.0489 | -29.871
-4 | -0.2884 | 0.00989 | -0.0465 | -29.1608
-3.5 | -0.2263 | 0.0089 | -0.0447 | -25.427
-3 | -0.1629 | 0.00818 | -0.0434 | -19.9144
-2.5 | -0.0968 | 0.00777 | -0.0428 | -12.4582
-2 | -0.0308 | 0.00744 | -0.0424 | -4.1398
-1.5 | 0.0333 | 0.00698 | -0.042 | 4.7708
-1 | 0.0864 | 0.00542 | -0.0404 | 15.941
-0.5 | 0.1511 | 0.0052 | -0.0403 | 29.0577
0 | 0.2159 | 0.00496 | -0.0401 | 43.5282
0.5 | 0.2821 | 0.00491 | -0.0402 | 57.4542
1 | 0.349 | 0.00488 | -0.0404 | 71.5164
1.5 | 0.415 | 0.00489 | -0.0403 | 84.8671
2 | 0.4812 | 0.00493 | -0.0402 | 97.6065
2.5 | 0.5474 | 0.00497 | -0.04 | 110.1408
3 | 0.6131 | 0.00507 | -0.0395 | 120.927
3.5 | 0.6758 | 0.00537 | -0.0384 | 125.8473
4 | 0.7216 | 0.00678 | -0.0347 | 106.4307
4.5 | 0.7735 | 0.008 | -0.0319 | 96.6875
5 | 0.8463 | 0.00891 | -0.033 | 94.9832
6 | 0.9818 | 0.01057 | -0.0321 | 92.8855
6.5 | 1.029 | 0.01148 | -0.0272 | 89.6341
7 | 1.0785 | 0.01251 | -0.0226 | 86.211
7.5 | 1.1214 | 0.01373 | -0.0169 | 81.6752
8 | 1.1551 | 0.01563 | -0.0108 | 73.9028
8.5 | 1.1882 | 0.01803 | -0.0054 | 65.9013
9 | 1.2112 | 0.02146 | -0.0001 | 56.4399
9.5 | 1.2169 | 0.02636 | 0.0054 | 46.1646
10 | 1.2056 | 0.03286 | 0.0102 | 36.689
10.5 | 1.1815 | 0.04092 | 0.0129 | 28.8734
11 | 1.15 | 0.05041 | 0.0127 | 22.8129
11.5 | 1.1157 | 0.06141 | 0.0096 | 18.1681
12 | 1.0814 | 0.07387 | 0.004 | 14.6392
12.5 | 1.0484 | 0.0877 | -0.0037 | 11.9544
13 | 1.0168 | 0.1026 | -0.0118 | 9.9103
13.5 | 0.9852 | 0.11739 | -0.0193 | 8.3925
14 | 0.9545 | 0.13239 | -0.0276 | 7.2098
14.5 | 0.9266 | 0.14805 | -0.0365 | 6.2587

## 57. Re 3M Mach 0.00 (1)
BIGFOIL.COM POLAR EXPORT
GA 37A212
GA 37A212 |  |  |  | Cl Max: | 1.299 | at alpha= | 11.5 | deg
JavaFoil+Calcfoil stall+Eppler ext transition |  |  |  | L/D Max: | 123.531 | at alpha= | 4.5 | deg
Re: | 3000000 |  |  | Cd Min: | 0.00542 | at alpha= | -1 | deg
Mach: | 0 |  |  | Cl=0 at alpha= | -1.6583 | deg
|  |  |  | @ Cl=0.1, Cd= | 0.0054445
|  |  |  | @ Cl=0.4, Cd= | 0.005643
|  |  |  | @ Cl=0.6, Cd= | 0.005509
alpha (deg) | Cl | Cd | Cm | Cl/Cd
-13 | -0.592 | 0.08505 | -0.006 | -6.959
-12.5 | -0.599 | 0.08088 | -0.006 | -7.404
-12 | -0.604 | 0.07584 | -0.007 | -7.965
-11.5 | -0.605 | 0.0729 | -0.007 | -8.297
-11 | -0.603 | 0.06931 | -0.007 | -8.706
-10.5 | -0.599 | 0.06479 | -0.008 | -9.246
-10 | -0.591 | 0.0611 | -0.008 | -9.667
-9.5 | -0.578 | 0.05796 | -0.008 | -9.978
-9 | -0.563 | 0.05456 | -0.009 | -10.315
-8.5 | -0.543 | 0.05113 | -0.009 | -10.624
-8 | -0.64 | 0.00953 | -0.02 | -67.161
-7.5 | -0.495 | 0.04412 | -0.011 | -11.23
-7 | -0.569 | 0.00958 | -0.022 | -59.388
-6.5 | -0.527 | 0.00881 | -0.023 | -59.88
-6 | -0.482 | 0.00883 | -0.023 | -54.586
-5.5 | -0.434 | 0.00877 | -0.024 | -49.474
-5 | -0.383 | 0.00842 | -0.025 | -45.453
-4.5 | -0.329 | 0.00812 | -0.026 | -40.527
-4 | -0.274 | 0.00804 | -0.027 | -34.065
-3.5 | -0.217 | 0.00791 | -0.028 | -27.439
-3 | -0.159 | 0.00751 | -0.029 | -21.159
-2.5 | -0.1 | 0.00736 | -0.03 | -13.605
-2 | -0.041 | 0.00732 | -0.03 | -5.564
-1.5 | 0.019 | 0.0055 | -0.031 | 3.46
-1 | 0.079 | 0.00542 | -0.032 | 14.563
-0.5 | 0.139 | 0.00549 | -0.033 | 25.341
0 | 0.2 | 0.00551 | -0.034 | 36.374
0.5 | 0.261 | 0.00556 | -0.035 | 46.946
1 | 0.321 | 0.0056 | -0.036 | 57.39
1.5 | 0.382 | 0.00564 | -0.037 | 67.675
2 | 0.442 | 0.00565 | -0.038 | 78.199
2.5 | 0.502 | 0.00542 | -0.039 | 92.529
3 | 0.562 | 0.00549 | -0.039 | 102.286
3.5 | 0.622 | 0.00552 | -0.04 | 112.691
4 | 0.681 | 0.00576 | -0.041 | 118.323
4.5 | 0.739 | 0.00599 | -0.042 | 123.531
5 | 0.797 | 0.00883 | -0.043 | 90.222
5.5 | 0.853 | 0.00928 | -0.044 | 91.944
6 | 0.908 | 0.00975 | -0.045 | 93.105
6.5 | 0.961 | 0.01051 | -0.046 | 91.398
7 | 1.011 | 0.01106 | -0.046 | 91.389
7.5 | 1.059 | 0.01148 | -0.047 | 92.24
8 | 1.104 | 0.01202 | -0.048 | 91.852
8.5 | 1.146 | 0.01254 | -0.049 | 91.4
9 | 1.184 | 0.01315 | -0.05 | 90.024
9.5 | 1.219 | 0.01383 | -0.051 | 88.133
10 | 1.249 | 0.01458 | -0.052 | 85.661
10.5 | 1.275 | 0.01534 | -0.052 | 83.075
11 | 1.294 | 0.01612 | -0.053 | 80.249
11.5 | 1.299 | 0.01647 | -0.054 | 78.916
12 | 1.267 | 0.01886 | -0.053 | 67.157
12.5 | 1.251 | 0.02055 | -0.054 | 60.866
13 | 1.227 | 0.02276 | -0.054 | 53.914
13.5 | 1.196 | 0.02578 | -0.054 | 46.397
14 | 1.16 | 0.02948 | -0.054 | 39.345
14.5 | 1.112 | 0.03634 | -0.054 | 30.596
15 | 1.055 | 0.04727 | -0.052 | 22.328
15.5 | 0.935 | 0.09834 | -0.04 | 9.511
16 | 0.893 | 0.11187 | -0.037 | 7.986
16.5 | 0.857 | 0.12107 | -0.036 | 7.08

## 58. Re 3M Mach 0.00 (2)
BIGFOIL.COM POLAR EXPORT
GA 37A212
GA 37A212 |  |  |  | Cl Max: | 1.6498 | at alpha= | 18 | deg
XFOIL ncrit=9 |  |  |  | L/D Max: | 122.179 | at alpha= | 3.5 | deg
Re: | 3000000 |  |  | Cd Min: | 0.22889 | at alpha= | -19 | deg
Mach: | 0 |  |  | Cl=0 at alpha= | -1.7233 | deg
|  |  |  | @ Cl=0.1, Cd= | 0.0046752
|  |  |  | @ Cl=0.4, Cd= | 0.0042372
|  |  |  | @ Cl=0.6, Cd= | 0.0051761
alpha (deg) | Cl | Cd | Cm | Cl/Cd
-19 | -0.7013 | 0.22889 | 0.0462 | -3.0639
-18.5 | -0.6846 | 0.22288 | 0.0423 | -3.0716
-18 | -0.6684 | 0.21668 | 0.0384 | -3.0847
-17.5 | -0.6525 | 0.21014 | 0.0346 | -3.1051
-17 | -0.6369 | 0.20241 | 0.0307 | -3.1466
-16.5 | -0.6233 | 0.19422 | 0.0265 | -3.2092
-15 | -1.125 | 0.04429 | -0.0497 | -25.4008
-14.5 | -1.1539 | 0.03538 | -0.0529 | -32.6145
-14 | -1.1629 | 0.03051 | -0.051 | -38.1154
-13.5 | -1.1546 | 0.02762 | -0.0472 | -41.803
-13 | -1.1281 | 0.02536 | -0.045 | -44.4834
-12.5 | -1.0947 | 0.0235 | -0.0432 | -46.583
-12 | -1.058 | 0.02181 | -0.0415 | -48.5099
-11.5 | -1.0182 | 0.02046 | -0.04 | -49.7654
-11 | -0.966 | 0.01913 | -0.0408 | -50.4966
-10.5 | -0.9143 | 0.01763 | -0.0414 | -51.8605
-10 | -0.8714 | 0.01663 | -0.0397 | -52.3993
-9.5 | -0.824 | 0.01574 | -0.0388 | -52.3507
-9 | -0.7748 | 0.0149 | -0.0382 | -52
-8.5 | -0.7237 | 0.01426 | -0.0378 | -50.7504
-8 | -0.6813 | 0.01175 | -0.0362 | -57.983
-7.5 | -0.6317 | 0.01066 | -0.0355 | -59.2589
-7 | -0.5795 | 0.00996 | -0.0351 | -58.1827
-6.5 | -0.5263 | 0.0094 | -0.0349 | -55.9894
-5.5 | -0.4178 | 0.00853 | -0.0348 | -48.9801
-5 | -0.3624 | 0.00824 | -0.0349 | -43.9806
-4.5 | -0.3086 | 0.00768 | -0.0346 | -40.1823
-4 | -0.2533 | 0.00739 | -0.0347 | -34.276
-3.5 | -0.1974 | 0.00715 | -0.0348 | -27.6084
-3 | -0.1415 | 0.0069 | -0.035 | -20.5072
-2.5 | -0.0853 | 0.0067 | -0.0352 | -12.7313
-2 | -0.0295 | 0.00646 | -0.0353 | -4.5666
-1.5 | 0.0238 | 0.00579 | -0.0352 | 4.1105
-1 | 0.0734 | 0.00479 | -0.0346 | 15.3236
-0.5 | 0.129 | 0.00455 | -0.0348 | 28.3516
0 | 0.184 | 0.00431 | -0.0348 | 42.6914
0.5 | 0.2398 | 0.00421 | -0.0349 | 56.9596
1 | 0.2958 | 0.00416 | -0.0351 | 71.1058
1.5 | 0.3517 | 0.00422 | -0.0352 | 83.3412
2 | 0.408 | 0.00424 | -0.0355 | 96.2264
2.5 | 0.464 | 0.00428 | -0.0357 | 108.4112
3 | 0.5191 | 0.00439 | -0.0357 | 118.246
3.5 | 0.5718 | 0.00468 | -0.0353 | 122.1795
4.5 | 0.6656 | 0.00633 | -0.0327 | 105.1501
5 | 0.7169 | 0.00704 | -0.0323 | 101.8324
5.5 | 0.7773 | 0.00753 | -0.0339 | 103.2271
6 | 0.8387 | 0.00803 | -0.0358 | 104.4458
6.5 | 0.9028 | 0.00856 | -0.0383 | 105.4673
7 | 0.9574 | 0.0091 | -0.0387 | 105.2088
7.5 | 1.0019 | 0.00959 | -0.0369 | 104.4734
8 | 1.0477 | 0.01012 | -0.0354 | 103.5277
8.5 | 1.0944 | 0.01073 | -0.0342 | 101.9944
9 | 1.1427 | 0.01125 | -0.0333 | 101.5733
9.5 | 1.1887 | 0.01198 | -0.0322 | 99.2237
10 | 1.2363 | 0.01255 | -0.0314 | 98.51
10.5 | 1.2818 | 0.01325 | -0.0303 | 96.7396
11 | 1.3242 | 0.01415 | -0.0288 | 93.583
11.5 | 1.3678 | 0.01486 | -0.0275 | 92.0458
12 | 1.4077 | 0.0157 | -0.0257 | 89.6624
12.5 | 1.4403 | 0.01677 | -0.0228 | 85.8855
13 | 1.4705 | 0.01801 | -0.0199 | 81.6491
13.5 | 1.502 | 0.01923 | -0.0175 | 78.1071
14 | 1.5306 | 0.02074 | -0.0152 | 73.7994
14.5 | 1.5559 | 0.02259 | -0.013 | 68.8756
15 | 1.5739 | 0.02514 | -0.0106 | 62.6054
15.5 | 1.5971 | 0.0274 | -0.009 | 58.2883
16 | 1.6162 | 0.03008 | -0.0074 | 53.7301
16.5 | 1.6316 | 0.03317 | -0.006 | 49.189
17 | 1.6425 | 0.0368 | -0.0047 | 44.6332
17.5 | 1.6486 | 0.04097 | -0.0037 | 40.2392
18 | 1.6498 | 0.04593 | -0.0031 | 35.9199
18.5 | 1.6439 | 0.05196 | -0.0031 | 31.6378
19 | 1.6278 | 0.05967 | -0.0039 | 27.28
19.5 | 1.6089 | 0.06826 | -0.0057 | 23.5702
20 | 1.591 | 0.07715 | -0.0082 | 20.6222

## 59. Re 3M Mach 0.10 (1)
BIGFOIL.COM POLAR EXPORT
GA 37A212
GA 37A212 |  |  |  | Cl Max: | 1.29 | at alpha= | 11 | deg
JavaFoil+Calcfoil stall+Eppler ext transition |  |  |  | L/D Max: | 123.213 | at alpha= | 4.5 | deg
Re: | 3000000 |  |  | Cd Min: | 0.00538 | at alpha= | -1 | deg
Mach: | 0.1 |  |  | Cl=0 at alpha= | -1.6583 | deg
|  |  |  | @ Cl=0.1, Cd= | 0.0054213
|  |  |  | @ Cl=0.4, Cd= | 0.0056393
|  |  |  | @ Cl=0.6, Cd= | 0.0055508
alpha (deg) | Cl | Cd | Cm | Cl/Cd
-13 | -0.566 | 0.0854 | -0.006 | -6.627
-12.5 | -0.576 | 0.08132 | -0.006 | -7.086
-12 | -0.585 | 0.07626 | -0.007 | -7.665
-11.5 | -0.588 | 0.07344 | -0.007 | -8.013
-11 | -0.59 | 0.0695 | -0.007 | -8.488
-10.5 | -0.588 | 0.06506 | -0.008 | -9.038
-10 | -0.582 | 0.06114 | -0.008 | -9.522
-9.5 | -0.572 | 0.05802 | -0.008 | -9.86
-9 | -0.558 | 0.055 | -0.009 | -10.149
-8.5 | -0.54 | 0.05119 | -0.009 | -10.551
-8 | -0.638 | 0.00951 | -0.02 | -67.082
-7.5 | -0.493 | 0.04524 | -0.011 | -10.899
-7 | -0.569 | 0.00965 | -0.022 | -58.937
-6.5 | -0.528 | 0.00879 | -0.023 | -60.099
-6 | -0.483 | 0.00887 | -0.024 | -54.502
-5.5 | -0.435 | 0.00884 | -0.024 | -49.231
-5 | -0.384 | 0.00842 | -0.025 | -45.594
-4.5 | -0.33 | 0.00821 | -0.026 | -40.235
-4 | -0.275 | 0.00802 | -0.027 | -34.278
-3.5 | -0.218 | 0.00786 | -0.028 | -27.734
-3 | -0.16 | 0.00745 | -0.029 | -21.435
-2.5 | -0.101 | 0.0073 | -0.03 | -13.79
-2 | -0.041 | 0.00739 | -0.031 | -5.535
-1.5 | 0.019 | 0.00549 | -0.032 | 3.479
-1 | 0.079 | 0.00538 | -0.032 | 14.75
-0.5 | 0.14 | 0.0055 | -0.033 | 25.415
0 | 0.202 | 0.00552 | -0.034 | 36.519
0.5 | 0.262 | 0.00554 | -0.035 | 47.376
1 | 0.323 | 0.00556 | -0.036 | 58.133
1.5 | 0.384 | 0.00565 | -0.037 | 67.882
2 | 0.444 | 0.00561 | -0.038 | 79.104
2.5 | 0.504 | 0.00548 | -0.039 | 92.042
3 | 0.565 | 0.00551 | -0.04 | 102.58
3.5 | 0.625 | 0.00558 | -0.041 | 111.903
4 | 0.684 | 0.00585 | -0.041 | 117.04
4.5 | 0.743 | 0.00603 | -0.042 | 123.213
5 | 0.801 | 0.00884 | -0.043 | 90.586
5.5 | 0.857 | 0.00934 | -0.044 | 91.779
6 | 0.912 | 0.00985 | -0.045 | 92.639
6.5 | 0.965 | 0.01057 | -0.046 | 91.254
7 | 1.015 | 0.01111 | -0.047 | 91.363
7.5 | 1.063 | 0.01156 | -0.048 | 91.97
8 | 1.108 | 0.01213 | -0.048 | 91.351
8.5 | 1.149 | 0.01265 | -0.049 | 90.81
9 | 1.186 | 0.01329 | -0.05 | 89.267
9.5 | 1.22 | 0.01396 | -0.051 | 87.345
10 | 1.249 | 0.01478 | -0.052 | 84.467
10.5 | 1.273 | 0.01553 | -0.053 | 81.937
11 | 1.29 | 0.01641 | -0.053 | 78.6
11.5 | 1.265 | 0.01792 | -0.053 | 70.598
12 | 1.253 | 0.01941 | -0.054 | 64.548
12.5 | 1.232 | 0.02132 | -0.054 | 57.794
13 | 1.203 | 0.02369 | -0.054 | 50.798
13.5 | 1.167 | 0.0272 | -0.054 | 42.881
14 | 1.12 | 0.0327 | -0.054 | 34.259
14.5 | 1.054 | 0.045 | -0.052 | 23.428
15 | 0.942 | 0.08647 | -0.042 | 10.89
15.5 | 0.886 | 0.10731 | -0.037 | 8.254
16 | 0.846 | 0.1173 | -0.036 | 7.209

## 60. Re 3M Mach 0.10 (2)
BIGFOIL.COM POLAR EXPORT
GA 37A212
GA 37A212 |  |  |  | Cl Max: | 1.6314 | at alpha= | 17.5 | deg
XFOIL ncrit=9 |  |  |  | L/D Max: | 122.383 | at alpha= | 3.5 | deg
Re: | 3000000 |  |  | Cd Min: | 0.21736 | at alpha= | -18 | deg
Mach: | 0.1 |  |  | Cl=0 at alpha= | -1.7193 | deg
|  |  |  | @ Cl=0.1, Cd= | 0.0046826
|  |  |  | @ Cl=0.4, Cd= | 0.0042463
|  |  |  | @ Cl=0.6, Cd= | 0.0052207
alpha (deg) | Cl | Cd | Cm | Cl/Cd
-18 | -0.6693 | 0.21736 | 0.0387 | -3.0792
-17.5 | -0.6532 | 0.21079 | 0.0348 | -3.0988
-17 | -0.6374 | 0.20308 | 0.0309 | -3.1387
-16.5 | -0.6234 | 0.1949 | 0.0267 | -3.1986
-16 | -0.611 | 0.18649 | 0.0227 | -3.2763
-15.5 | -0.5992 | 0.17841 | 0.019 | -3.3586
-13.5 | -1.042 | 0.03899 | -0.0538 | -26.7248
-13 | -1.0727 | 0.03193 | -0.0516 | -33.5954
-12.5 | -1.0663 | 0.02816 | -0.0478 | -37.8658
-12 | -1.0423 | 0.02516 | -0.0453 | -41.4269
-11.5 | -1.0109 | 0.02271 | -0.043 | -44.5134
-11 | -0.9653 | 0.02089 | -0.0428 | -46.2087
-10.5 | -0.9147 | 0.01899 | -0.0434 | -48.1675
-10 | -0.8742 | 0.01756 | -0.0412 | -49.7836
-9.5 | -0.8279 | 0.01638 | -0.04 | -50.5433
-9 | -0.779 | 0.01535 | -0.0392 | -50.7492
-8.5 | -0.7279 | 0.01459 | -0.0387 | -49.8903
-8 | -0.6838 | 0.01227 | -0.0372 | -55.7294
-7.5 | -0.6349 | 0.01092 | -0.0363 | -58.141
-7 | -0.5827 | 0.01014 | -0.0358 | -57.4655
-6.5 | -0.5293 | 0.00953 | -0.0355 | -55.5404
-6 | -0.4753 | 0.009 | -0.0352 | -52.8111
-5.5 | -0.4203 | 0.00859 | -0.0352 | -48.929
-5 | -0.3647 | 0.00828 | -0.0352 | -44.0459
-4.5 | -0.3104 | 0.00772 | -0.035 | -40.2073
-4 | -0.2547 | 0.00741 | -0.035 | -34.3725
-3 | -0.1423 | 0.00692 | -0.0352 | -20.5636
-2.5 | -0.0858 | 0.00671 | -0.0354 | -12.7869
-1.5 | 0.0241 | 0.00582 | -0.0354 | 4.1409
-1 | 0.0739 | 0.00479 | -0.0348 | 15.428
-0.5 | 0.1298 | 0.00456 | -0.035 | 28.4649
0 | 0.1851 | 0.00432 | -0.035 | 42.8472
0.5 | 0.2413 | 0.00422 | -0.0351 | 57.1801
1 | 0.2976 | 0.00417 | -0.0353 | 71.3669
1.5 | 0.3538 | 0.00423 | -0.0354 | 83.6407
2 | 0.4105 | 0.00425 | -0.0357 | 96.5882
2.5 | 0.4668 | 0.0043 | -0.0359 | 108.5581
3 | 0.5222 | 0.0044 | -0.0359 | 118.6818
3.5 | 0.5752 | 0.0047 | -0.0355 | 122.383
4 | 0.6214 | 0.00567 | -0.0341 | 109.5944
4.5 | 0.6692 | 0.00639 | -0.0328 | 104.7261
5.5 | 0.7817 | 0.00756 | -0.0339 | 103.3995
6 | 0.8436 | 0.00807 | -0.0357 | 104.5353
6.5 | 0.908 | 0.00863 | -0.0382 | 105.2144
7 | 0.9625 | 0.00916 | -0.0385 | 105.0764
7.5 | 1.0072 | 0.00966 | -0.0365 | 104.265
8 | 1.0536 | 0.0102 | -0.035 | 103.2941
8.5 | 1.1007 | 0.01081 | -0.0337 | 101.8224
9 | 1.149 | 0.01138 | -0.0328 | 100.9666
9.5 | 1.1956 | 0.01209 | -0.0315 | 98.8916
10 | 1.2432 | 0.01271 | -0.0306 | 97.8127
10.5 | 1.2882 | 0.01348 | -0.0292 | 95.5638
11 | 1.3312 | 0.01435 | -0.0276 | 92.7666
11.5 | 1.3743 | 0.01513 | -0.0261 | 90.8328
12 | 1.4116 | 0.01605 | -0.0237 | 87.9502
12.5 | 1.4406 | 0.01739 | -0.0202 | 82.8407
13 | 1.4741 | 0.01851 | -0.0178 | 79.638
13.5 | 1.5045 | 0.01991 | -0.0153 | 75.565
14 | 1.5317 | 0.02164 | -0.0129 | 70.781
14.5 | 1.552 | 0.02404 | -0.0103 | 64.5591
15 | 1.5745 | 0.02638 | -0.0083 | 59.6854
15.5 | 1.595 | 0.02899 | -0.0066 | 55.019
16 | 1.6116 | 0.03205 | -0.005 | 50.2839
16.5 | 1.6235 | 0.03561 | -0.0036 | 45.5911
17 | 1.6304 | 0.03978 | -0.0024 | 40.9854
17.5 | 1.6314 | 0.04476 | -0.0016 | 36.4477
18 | 1.6237 | 0.05101 | -0.0014 | 31.831
18.5 | 1.6058 | 0.05898 | -0.0022 | 27.2262
19 | 1.5899 | 0.06724 | -0.0039 | 23.6452
19.5 | 1.5723 | 0.07617 | -0.0064 | 20.642
20 | 1.5437 | 0.08727 | -0.0103 | 17.6888

## 61. Re 3M Mach 0.25 (1)
BIGFOIL.COM POLAR EXPORT
GA 37A212
GA 37A212 |  |  |  | Cl Max: | 1.248 | at alpha= | 10.5 | deg
JavaFoil+Calcfoil stall+Eppler ext transition |  |  |  | L/D Max: | 123.223 | at alpha= | 4.5 | deg
Re: | 3000000 |  |  | Cd Min: | 0.00542 | at alpha= | -1 | deg
Mach: | 0.25 |  |  | Cl=0 at alpha= | -1.6613 | deg
|  |  |  | @ Cl=0.1, Cd= | 0.0054432
|  |  |  | @ Cl=0.4, Cd= | 0.005679
|  |  |  | @ Cl=0.6, Cd= | 0.13343
alpha (deg) | Cl | Cd | Cm | Cl/Cd
-12 | -0.408 | 0.07838 | -0.007 | -5.205
-11.5 | -0.441 | 0.07413 | -0.007 | -5.953
-11 | -0.469 | 0.07025 | -0.007 | -6.68
-10.5 | -0.491 | 0.06616 | -0.008 | -7.426
-10 | -0.507 | 0.0624 | -0.008 | -8.124
-9.5 | -0.516 | 0.0591 | -0.009 | -8.726
-9 | -0.519 | 0.05376 | -0.01 | -9.662
-8.5 | -0.512 | 0.05189 | -0.009 | -9.874
-8 | -0.503 | 0.04736 | -0.011 | -10.621
-7.5 | -0.482 | 0.04677 | -0.01 | -10.311
-7 | -0.565 | 0.00995 | -0.022 | -56.814
-6.5 | -0.529 | 0.00959 | -0.023 | -55.162
-6 | -0.488 | 0.00867 | -0.024 | -56.261
-5.5 | -0.442 | 0.0088 | -0.025 | -50.203
-5 | -0.391 | 0.0086 | -0.026 | -45.475
-4.5 | -0.338 | 0.00829 | -0.027 | -40.743
-4 | -0.282 | 0.00807 | -0.028 | -34.884
-3.5 | -0.223 | 0.00799 | -0.029 | -27.965
-3 | -0.164 | 0.00755 | -0.03 | -21.704
-2.5 | -0.103 | 0.00738 | -0.031 | -13.992
-2 | -0.042 | 0.00747 | -0.031 | -5.628
-1.5 | 0.02 | 0.00552 | -0.032 | 3.556
-1 | 0.082 | 0.00542 | -0.033 | 15.044
-0.5 | 0.144 | 0.0055 | -0.034 | 26.121
0 | 0.207 | 0.00554 | -0.035 | 37.345
0.5 | 0.27 | 0.00558 | -0.036 | 48.259
1 | 0.332 | 0.00561 | -0.037 | 59.175
1.5 | 0.394 | 0.00568 | -0.038 | 69.399
2 | 0.456 | 0.00567 | -0.039 | 80.488
2.5 | 0.518 | 0.00554 | -0.04 | 93.63
3 | 0.58 | 0.00553 | -0.041 | 104.93
3.5 | 0.642 | 0.00559 | -0.042 | 114.789
4 | 0.703 | 0.00594 | -0.043 | 118.399
4.5 | 0.763 | 0.00619 | -0.043 | 123.223
5 | 0.822 | 0.00925 | -0.044 | 88.837
5.5 | 0.88 | 0.00964 | -0.045 | 91.275
6 | 0.935 | 0.01054 | -0.046 | 88.719
6.5 | 0.988 | 0.01101 | -0.047 | 89.709
7 | 1.037 | 0.01159 | -0.048 | 89.477
7.5 | 1.083 | 0.01206 | -0.049 | 89.802
8 | 1.125 | 0.01272 | -0.05 | 88.465
8.5 | 1.162 | 0.01334 | -0.051 | 87.089
9 | 1.193 | 0.0141 | -0.051 | 84.625
9.5 | 1.219 | 0.01491 | -0.052 | 81.728
10 | 1.237 | 0.01596 | -0.053 | 77.502
10.5 | 1.248 | 0.01681 | -0.054 | 74.246
11 | 1.217 | 0.01865 | -0.054 | 65.252
11.5 | 1.184 | 0.02069 | -0.054 | 57.227
12 | 1.135 | 0.02373 | -0.054 | 47.834
12.5 | 1.062 | 0.03048 | -0.053 | 34.863
13 | 0.884 | 0.08318 | -0.036 | 10.624
13.5 | 0.818 | 0.09407 | -0.033 | 8.692
14 | 0.748 | 0.10572 | -0.03 | 7.079
14.5 | 0.676 | 0.11433 | -0.029 | 5.909
15 | 0.598 | 0.12548 | -0.029 | 4.764
15.5 | 0.515 | 0.13343 | -0.029 | 3.86

## 62. Re 3M Mach 0.25 (2)
BIGFOIL.COM POLAR EXPORT
GA 37A212
GA 37A212 |  |  |  | Cl Max: | 1.537 | at alpha= | 15 | deg
XFOIL ncrit=9 |  |  |  | L/D Max: | 122.181 | at alpha= | 3.5 | deg
Re: | 3000000 |  |  | Cd Min: | 0.2489 | at alpha= | -20 | deg
Mach: | 0.25 |  |  | Cl=0 at alpha= | -1.7316 | deg
|  |  |  | @ Cl=0.1, Cd= | 0.0047607
|  |  |  | @ Cl=0.4, Cd= | 0.0042917
|  |  |  | @ Cl=0.6, Cd= | 0.0049994
alpha (deg) | Cl | Cd | Cm | Cl/Cd
-20 | -0.7438 | 0.2489 | 0.0572 | -2.9883
-19.5 | -0.7264 | 0.2411 | 0.0526 | -3.0129
-19 | -0.7108 | 0.23375 | 0.0482 | -3.0409
-18.5 | -0.6929 | 0.22756 | 0.0441 | -3.0449
-18 | -0.6752 | 0.22115 | 0.0401 | -3.0531
-17.5 | -0.6579 | 0.21437 | 0.036 | -3.069
-17 | -0.641 | 0.20659 | 0.0319 | -3.1028
-16.5 | -0.6255 | 0.19845 | 0.0277 | -3.1519
-16 | -0.6112 | 0.19025 | 0.0236 | -3.2126
-15.5 | -0.5978 | 0.18198 | 0.0196 | -3.285
-15 | -0.5891 | 0.17326 | 0.0158 | -3.4001
-14.5 | -0.5745 | 0.1667 | 0.0125 | -3.4463
-14 | -0.5613 | 0.15969 | 0.0091 | -3.5149
-13.5 | -0.5497 | 0.15235 | 0.0058 | -3.6081
-13 | -0.5397 | 0.14448 | 0.0023 | -3.7355
-12.5 | -0.5329 | 0.13473 | -0.0019 | -3.9553
-11.5 | -0.5339 | 0.11504 | -0.01 | -4.641
-11 | -0.5378 | 0.10448 | -0.0148 | -5.1474
-10.5 | -0.5462 | 0.0932 | -0.0206 | -5.8605
-10 | -0.5642 | 0.07933 | -0.0293 | -7.1121
-9.5 | -0.6106 | 0.05813 | -0.0499 | -10.504
-9 | -0.6557 | 0.04631 | -0.0522 | -14.1589
-8.5 | -0.7385 | 0.0191 | -0.0452 | -38.6649
-8 | -0.6932 | 0.01641 | -0.0435 | -42.2425
-7.5 | -0.6491 | 0.01327 | -0.0414 | -48.9148
-7 | -0.5985 | 0.01157 | -0.04 | -51.7286
-6.5 | -0.5445 | 0.01053 | -0.0391 | -51.7094
-6 | -0.4896 | 0.00969 | -0.0383 | -50.5263
-5.5 | -0.4338 | 0.00901 | -0.0376 | -48.1465
-5 | -0.3768 | 0.00854 | -0.0373 | -44.1218
-4.5 | -0.3198 | 0.00804 | -0.0369 | -39.7761
-4 | -0.2629 | 0.00755 | -0.0366 | -34.8212
-3.5 | -0.2048 | 0.00727 | -0.0366 | -28.1706
-3 | -0.1467 | 0.00702 | -0.0365 | -20.8974
-2.5 | -0.0882 | 0.00679 | -0.0367 | -12.9897
-2 | -0.0299 | 0.00655 | -0.0368 | -4.5649
-1.5 | 0.0258 | 0.00599 | -0.0366 | 4.3072
-1 | 0.0767 | 0.00485 | -0.0359 | 15.8144
-0.5 | 0.1341 | 0.00463 | -0.036 | 28.9633
0 | 0.1913 | 0.00437 | -0.036 | 43.7757
0.5 | 0.2495 | 0.00427 | -0.0362 | 58.4309
1 | 0.3077 | 0.00423 | -0.0364 | 72.7423
1.5 | 0.3657 | 0.00428 | -0.0365 | 85.4439
2 | 0.4242 | 0.0043 | -0.0367 | 98.6512
2.5 | 0.4823 | 0.00437 | -0.0368 | 110.3661
3 | 0.5395 | 0.00448 | -0.0368 | 120.4241
3.5 | 0.5938 | 0.00486 | -0.0363 | 122.1811
4 | 0.6405 | 0.00591 | -0.0346 | 108.3756
4.5 | 0.69 | 0.00663 | -0.0332 | 104.0724
5 | 0.7425 | 0.00728 | -0.0323 | 101.9918
5.5 | 0.8056 | 0.0078 | -0.0337 | 103.2821
6 | 0.8704 | 0.00835 | -0.0355 | 104.2395
6.5 | 0.9374 | 0.00896 | -0.0378 | 104.6205
7 | 0.9889 | 0.00955 | -0.0366 | 103.5497
7.5 | 1.0355 | 0.01012 | -0.0343 | 102.3221
8 | 1.0841 | 0.01074 | -0.0325 | 100.9404
8.5 | 1.1342 | 0.01135 | -0.0309 | 99.9295
9 | 1.182 | 0.01217 | -0.029 | 97.1241
9.5 | 1.2312 | 0.01287 | -0.0274 | 95.6643
10 | 1.2773 | 0.01377 | -0.0253 | 92.7596
10.5 | 1.3207 | 0.01477 | -0.0228 | 89.4177
11 | 1.3599 | 0.01576 | -0.0195 | 86.2881
11.5 | 1.3928 | 0.01712 | -0.0157 | 81.3551
12 | 1.424 | 0.01871 | -0.0122 | 76.109
12.5 | 1.4549 | 0.02047 | -0.0091 | 71.0747
13 | 1.4818 | 0.02267 | -0.0062 | 65.3639
13.5 | 1.4972 | 0.02594 | -0.0029 | 57.7178
14 | 1.5159 | 0.02913 | -0.0004 | 52.0391
14.5 | 1.5294 | 0.03291 | 0.0017 | 46.4722
15 | 1.537 | 0.03736 | 0.0036 | 41.1403
15.5 | 1.5364 | 0.04278 | 0.0049 | 35.914
16 | 1.5293 | 0.04926 | 0.0054 | 31.0455
16.5 | 1.5136 | 0.05724 | 0.0047 | 26.443
17 | 1.4877 | 0.06708 | 0.0025 | 22.178
17.5 | 1.4528 | 0.07895 | -0.0016 | 18.4015
18 | 1.4086 | 0.09319 | -0.0078 | 15.1154
18.5 | 1.358 | 0.10955 | -0.0159 | 12.3962
19 | 1.2958 | 0.12887 | -0.0262 | 10.0551
19.5 | 1.2216 | 0.15146 | -0.0389 | 8.0655
20 | 1.1517 | 0.1754 | -0.0539 | 6.5661

## 63. Re 3M Mach 0.50 (1)
BIGFOIL.COM POLAR EXPORT
GA 37A212
GA 37A212 |  |  |  | Cl Max: | 1.206 | at alpha= | 20 | deg
JavaFoil+Calcfoil stall+Eppler ext transition |  |  |  | L/D Max: | 128.193 | at alpha= | 4 | deg
Re: | 3000000 |  |  | Cd Min: | 0.00567 | at alpha= | -1 | deg
Mach: | 0.5 |  |  | Cl=0 at alpha= | -1.6594 | deg
|  |  |  | @ Cl=0.1, Cd= | 0.0056804
|  |  |  | @ Cl=0.4, Cd= | 0.0058473
|  |  |  | @ Cl=0.6, Cd= | 0.0059644
alpha (deg) | Cl | Cd | Cm | Cl/Cd
-20 | -1.002 | 0.17171 | -0.001 | -5.837
-19.5 | -0.976 | 0.1648 | -0.001 | -5.922
-19 | -0.952 | 0.16579 | -0.002 | -5.741
-18.5 | -0.926 | 0.15542 | -0.002 | -5.957
-18 | -0.899 | 0.14939 | -0.003 | -6.015
-17.5 | -0.87 | 0.14463 | -0.003 | -6.017
-17 | -0.842 | 0.14025 | -0.003 | -6.002
-16.5 | -0.813 | 0.15672 | -0.004 | -5.188
-16 | -0.788 | 0.12831 | -0.004 | -6.141
-15.5 | -0.761 | 0.12447 | -0.005 | -6.115
-15 | -0.734 | 0.12162 | -0.005 | -6.038
-14.5 | -0.707 | 0.11654 | -0.006 | -6.069
-14 | -0.68 | 0.11292 | -0.006 | -6.024
-13.5 | -0.653 | 0.10793 | -0.006 | -6.052
-13 | -0.627 | 0.10237 | -0.007 | -6.123
-12.5 | -0.597 | 0.09587 | -0.007 | -6.232
-12 | -0.57 | 0.09491 | -0.007 | -6.009
-11.5 | -0.543 | 0.09176 | -0.008 | -5.921
-11 | -0.516 | 0.08767 | -0.008 | -5.887
-10.5 | -0.489 | 0.08425 | -0.009 | -5.803
-10 | -0.462 | 0.08132 | -0.009 | -5.677
-9.5 | -0.434 | 0.07519 | -0.009 | -5.773
-9 | -0.407 | 0.06118 | -0.01 | -6.65
-8.5 | -0.38 | 0.05522 | -0.01 | -6.875
-8 | -0.353 | 0.05008 | -0.012 | -7.044
-7.5 | -0.326 | 0.04776 | -0.012 | -6.819
-7 | -0.297 | 0.04584 | -0.012 | -6.481
-6.5 | -0.269 | 0.04298 | -0.012 | -6.267
-6 | -0.242 | 0.04129 | -0.013 | -5.853
-5.5 | -0.313 | 0.03944 | -0.013 | -7.943
-5 | -0.321 | 0.03704 | -0.013 | -8.661
-4.5 | -0.291 | 0.03482 | -0.014 | -8.354
-4 | -0.306 | 0.00864 | -0.031 | -35.454
-3.5 | -0.246 | 0.00838 | -0.032 | -29.376
-3 | -0.182 | 0.00814 | -0.033 | -22.348
-2.5 | -0.115 | 0.00795 | -0.034 | -14.459
-2 | -0.047 | 0.0075 | -0.035 | -6.248
-1.5 | 0.022 | 0.00759 | -0.036 | 2.889
-1 | 0.091 | 0.00567 | -0.037 | 16.072
-0.5 | 0.16 | 0.00575 | -0.038 | 27.92
0 | 0.232 | 0.00572 | -0.039 | 40.441
0.5 | 0.301 | 0.00577 | -0.04 | 52.195
1 | 0.371 | 0.00581 | -0.041 | 63.835
1.5 | 0.441 | 0.0059 | -0.042 | 74.725
2 | 0.51 | 0.00591 | -0.043 | 86.228
2.5 | 0.579 | 0.00601 | -0.044 | 96.286
3 | 0.648 | 0.00586 | -0.046 | 110.609
3.5 | 0.716 | 0.00599 | -0.047 | 119.703
4 | 0.784 | 0.00612 | -0.048 | 128.193
4.5 | 0.849 | 0.00949 | -0.049 | 89.478
5 | 0.912 | 0.01054 | -0.05 | 86.54
5.5 | 0.972 | 0.01122 | -0.051 | 86.62
6 | 1.025 | 0.01265 | -0.052 | 80.982
6.5 | 1.068 | 0.01349 | -0.053 | 79.114
7 | 1.095 | 0.01433 | -0.054 | 76.403
7.5 | 1.094 | 0.01533 | -0.055 | 71.37
8 | 1.02 | 0.01688 | -0.056 | 60.464
8.5 | 0.682 | 0.01962 | -0.055 | 34.777
9 | 0.598 | 0.0603 | -0.03 | 9.91
9.5 | 0.737 | 0.02309 | -0.055 | 31.923
10 | 0.651 | 0.07103 | -0.029 | 9.161
10.5 | 0.677 | 0.08368 | -0.028 | 8.094
11 | 0.705 | 0.08646 | -0.028 | 8.152
11.5 | 0.732 | 0.09163 | -0.029 | 7.993
12 | 0.763 | 0.09666 | -0.033 | 7.891
12.5 | 0.792 | 0.10478 | -0.035 | 7.557
13 | 0.818 | 0.10835 | -0.035 | 7.553
13.5 | 0.846 | 0.11026 | -0.036 | 7.674
14 | 0.874 | 0.11532 | -0.037 | 7.579
14.5 | 0.903 | 0.11999 | -0.038 | 7.525
15 | 0.933 | 0.12449 | -0.041 | 7.497
15.5 | 0.962 | 0.13051 | -0.042 | 7.371
16 | 0.989 | 0.14093 | -0.042 | 7.016
16.5 | 1.014 | 0.13757 | -0.042 | 7.367
17 | 1.041 | 0.14356 | -0.042 | 7.25
17.5 | 1.068 | 0.14692 | -0.043 | 7.271
18 | 1.096 | 0.15201 | -0.044 | 7.211
18.5 | 1.126 | 0.15401 | -0.046 | 7.312
19 | 1.156 | 0.16149 | -0.048 | 7.157
19.5 | 1.185 | 0.16879 | -0.049 | 7.02
20 | 1.206 | 0.17104 | -0.048 | 7.053

## 64. Re 3M Mach 0.50 (2)
BIGFOIL.COM POLAR EXPORT
GA 37A212
GA 37A212 |  |  |  | Cl Max: | 1.2581 | at alpha= | 9.5 | deg
XFOIL ncrit=9 |  |  |  | L/D Max: | 126.996 | at alpha= | 3 | deg
Re: | 3000000 |  |  | Cd Min: | 0.14125 | at alpha= | 14.5 | deg
Mach: | 0.5 |  |  | Cl=0 at alpha= | -1.7587 | deg
|  |  |  | @ Cl=0.1, Cd= | 0.0052411
|  |  |  | @ Cl=0.4, Cd= | 0.0045189
|  |  |  | @ Cl=0.6, Cd= | 0.00481
alpha (deg) | Cl | Cd | Cm | Cl/Cd
-9.5 | -0.4656 | 0.09458 | -0.0243 | -4.9228
-9 | -0.4662 | 0.08499 | -0.0293 | -5.4854
-8.5 | -0.4683 | 0.07483 | -0.0354 | -6.2582
-7.5 | -0.4942 | 0.04881 | -0.0601 | -10.125
-7 | -0.514 | 0.04023 | -0.062 | -12.7765
-6.5 | -0.5186 | 0.03114 | -0.0608 | -16.6538
-6 | -0.4961 | 0.0243 | -0.058 | -20.4156
-5.5 | -0.4581 | 0.01848 | -0.0545 | -24.789
-5 | -0.4117 | 0.01296 | -0.0508 | -31.767
-4.5 | -0.3555 | 0.01018 | -0.0477 | -34.9214
-3.5 | -0.2316 | 0.00792 | -0.0438 | -29.2424
-3 | -0.1653 | 0.00747 | -0.043 | -22.1285
-2.5 | -0.0989 | 0.00712 | -0.0425 | -13.8904
-2 | -0.0319 | 0.00685 | -0.0423 | -4.6569
-1.5 | 0.0342 | 0.00659 | -0.0421 | 5.1897
-1 | 0.0908 | 0.00531 | -0.041 | 17.0998
-0.5 | 0.1536 | 0.00484 | -0.0406 | 31.7355
0 | 0.219 | 0.00462 | -0.0406 | 47.4026
0.5 | 0.2854 | 0.00452 | -0.0407 | 63.1416
1 | 0.352 | 0.00449 | -0.0409 | 78.3964
1.5 | 0.4184 | 0.00453 | -0.041 | 92.362
2 | 0.4852 | 0.00457 | -0.0411 | 106.1707
2.5 | 0.5518 | 0.00467 | -0.041 | 118.1585
3 | 0.6172 | 0.00486 | -0.0406 | 126.9959
4.5 | 0.7809 | 0.00764 | -0.0338 | 102.212
5 | 0.8392 | 0.0082 | -0.0313 | 102.3415
6.5 | 1.0456 | 0.01052 | -0.0296 | 99.3916
7 | 1.0985 | 0.01137 | -0.0253 | 96.6139
7.5 | 1.1486 | 0.01245 | -0.0204 | 92.257
8 | 1.1917 | 0.01373 | -0.0144 | 86.7953
8.5 | 1.2254 | 0.01582 | -0.0081 | 77.4589
9 | 1.2497 | 0.01894 | -0.002 | 65.982
9.5 | 1.2581 | 0.02352 | 0.0041 | 53.4906
10 | 1.2488 | 0.02967 | 0.0095 | 42.0897
10.5 | 1.2181 | 0.03795 | 0.013 | 32.0975
11 | 1.1813 | 0.04757 | 0.0134 | 24.8329
11.5 | 1.1431 | 0.05857 | 0.0108 | 19.5168
12 | 1.106 | 0.07093 | 0.0056 | 15.5928
12.5 | 1.0712 | 0.08457 | -0.0017 | 12.6664
13 | 1.0402 | 0.09914 | -0.0099 | 10.4922
13.5 | 1.0108 | 0.11352 | -0.0169 | 8.9042
14 | 0.984 | 0.1275 | -0.0243 | 7.7176
14.5 | 0.9634 | 0.14125 | -0.032 | 6.8205

## 65. Re 4M Mach 0.00 (1)
BIGFOIL.COM POLAR EXPORT
GA 37A212
GA 37A212 |  |  |  | Cl Max: | 1.299 | at alpha= | 11.5 | deg
JavaFoil+Calcfoil stall+Eppler ext transition |  |  |  | L/D Max: | 118.27 | at alpha= | 4 | deg
Re: | 4000000 |  |  | Cd Min: | 0.00523 | at alpha= | -1 | deg
Mach: | 0 |  |  | Cl=0 at alpha= | -1.6583 | deg
|  |  |  | @ Cl=0.1, Cd= | 0.0052825
|  |  |  | @ Cl=0.4, Cd= | 0.005463
|  |  |  | @ Cl=0.6, Cd= | 0.005442
alpha (deg) | Cl | Cd | Cm | Cl/Cd
-13.5 | -0.585 | 0.08726 | -0.006 | -6.7
-13 | -0.594 | 0.0828 | -0.006 | -7.175
-12.5 | -0.601 | 0.07814 | -0.007 | -7.694
-12 | -0.607 | 0.07288 | -0.007 | -8.324
-11.5 | -0.608 | 0.06952 | -0.008 | -8.747
-11 | -0.605 | 0.06719 | -0.007 | -9.001
-10.5 | -0.602 | 0.06255 | -0.008 | -9.621
-10 | -0.594 | 0.059 | -0.009 | -10.059
-9.5 | -0.581 | 0.05545 | -0.009 | -10.485
-9 | -0.569 | 0.05059 | -0.011 | -11.238
-8.5 | -0.669 | 0.00953 | -0.019 | -70.213
-8 | -0.64 | 0.00956 | -0.02 | -66.962
-7.5 | -0.607 | 0.0096 | -0.021 | -63.224
-7 | -0.569 | 0.00928 | -0.022 | -61.307
-6.5 | -0.527 | 0.00871 | -0.023 | -60.541
-6 | -0.482 | 0.0084 | -0.023 | -57.372
-5.5 | -0.434 | 0.00838 | -0.024 | -51.735
-5 | -0.383 | 0.00806 | -0.025 | -47.457
-4.5 | -0.329 | 0.00777 | -0.026 | -42.364
-4 | -0.274 | 0.00768 | -0.027 | -35.651
-3.5 | -0.217 | 0.00751 | -0.028 | -28.895
-3 | -0.159 | 0.00738 | -0.029 | -21.534
-2.5 | -0.1 | 0.00723 | -0.03 | -13.856
-2 | -0.041 | 0.00707 | -0.03 | -5.761
-1.5 | 0.019 | 0.00526 | -0.031 | 3.617
-1 | 0.079 | 0.00523 | -0.032 | 15.105
-0.5 | 0.139 | 0.00538 | -0.033 | 25.866
0 | 0.2 | 0.00533 | -0.034 | 37.635
0.5 | 0.261 | 0.00535 | -0.035 | 48.756
1 | 0.321 | 0.00539 | -0.036 | 59.586
1.5 | 0.382 | 0.00546 | -0.037 | 69.964
2 | 0.442 | 0.00547 | -0.038 | 80.723
2.5 | 0.502 | 0.00553 | -0.039 | 90.776
3 | 0.562 | 0.00548 | -0.039 | 102.605
3.5 | 0.622 | 0.00542 | -0.04 | 114.773
4 | 0.681 | 0.00576 | -0.041 | 118.27
4.5 | 0.739 | 0.00819 | -0.042 | 90.245
5 | 0.797 | 0.00866 | -0.043 | 92.021
5.5 | 0.853 | 0.009 | -0.044 | 94.8
6 | 0.908 | 0.00942 | -0.045 | 96.436
6.5 | 0.961 | 0.01016 | -0.046 | 94.54
7 | 1.011 | 0.01068 | -0.047 | 94.675
7.5 | 1.059 | 0.01108 | -0.047 | 95.579
8 | 1.104 | 0.01142 | -0.048 | 96.679
8.5 | 1.146 | 0.01191 | -0.049 | 96.208
9 | 1.184 | 0.0125 | -0.05 | 94.706
9.5 | 1.219 | 0.01312 | -0.051 | 92.846
10 | 1.249 | 0.01383 | -0.052 | 90.322
10.5 | 1.275 | 0.01453 | -0.052 | 87.712
11 | 1.294 | 0.01527 | -0.053 | 84.722
11.5 | 1.299 | 0.01561 | -0.054 | 83.252
12 | 1.272 | 0.01763 | -0.054 | 72.191
12.5 | 1.257 | 0.01908 | -0.054 | 65.882
13 | 1.234 | 0.02093 | -0.054 | 58.985
13.5 | 1.205 | 0.02342 | -0.055 | 51.434
14 | 1.17 | 0.02642 | -0.055 | 44.263
14.5 | 1.128 | 0.03078 | -0.055 | 36.659
15 | 1.084 | 0.03603 | -0.054 | 30.083
15.5 | 0.97 | 0.07474 | -0.047 | 12.984
16 | 0.902 | 0.1034 | -0.04 | 8.726
16.5 | 0.862 | 0.11507 | -0.038 | 7.49

## 66. Re 4M Mach 0.00 (2)
BIGFOIL.COM POLAR EXPORT
GA 37A212
GA 37A212 |  |  |  | Cl Max: | 1.6943 | at alpha= | 18.5 | deg
XFOIL ncrit=9 |  |  |  | L/D Max: | 118.25 | at alpha= | 3 | deg
Re: | 4000000 |  |  | Cd Min: | 0.11798 | at alpha= | -15 | deg
Mach: | 0 |  |  | Cl=0 at alpha= | -1.7291 | deg
|  |  |  | @ Cl=0.1, Cd= | 0.0047863
|  |  |  | @ Cl=0.4, Cd= | 0.0040831
|  |  |  | @ Cl=0.6, Cd= | 0.0055293
alpha (deg) | Cl | Cd | Cm | Cl/Cd
-15.5 | -0.8194 | 0.11659 | -0.0055 | -7.028
-15 | -0.7754 | 0.11798 | -0.0048 | -6.5723
-14.5 | -0.7456 | 0.11622 | -0.0057 | -6.4154
-14 | -0.7169 | 0.11424 | -0.0067 | -6.2754
-13.5 | -0.6897 | 0.11187 | -0.008 | -6.1652
-13 | -1.1778 | 0.01953 | -0.0402 | -60.3072
-12.5 | -1.1402 | 0.01781 | -0.0384 | -64.0202
-12 | -1.0954 | 0.01697 | -0.0373 | -64.5492
-11.5 | -1.0355 | 0.01611 | -0.0393 | -64.2768
-11 | -0.9856 | 0.01534 | -0.0389 | -64.2503
-10.5 | -0.9397 | 0.01458 | -0.0376 | -64.4513
-10 | -0.8911 | 0.01383 | -0.0369 | -64.4324
-9.5 | -0.8413 | 0.01304 | -0.0363 | -64.5169
-9 | -0.7908 | 0.01224 | -0.0359 | -64.6078
-8.5 | -0.7392 | 0.01153 | -0.0356 | -64.111
-8 | -0.687 | 0.01087 | -0.0353 | -63.2015
-7.5 | -0.6342 | 0.01027 | -0.0351 | -61.7527
-7 | -0.5808 | 0.00973 | -0.0349 | -59.6917
-6.5 | -0.5303 | 0.0087 | -0.0342 | -60.954
-6 | -0.4767 | 0.00814 | -0.034 | -58.5627
-5.5 | -0.4214 | 0.00785 | -0.0341 | -53.6815
-5 | -0.3658 | 0.00757 | -0.0343 | -48.3223
-4.5 | -0.31 | 0.00732 | -0.0344 | -42.3497
-4 | -0.2546 | 0.007 | -0.0345 | -36.3714
-3.5 | -0.1988 | 0.00675 | -0.0346 | -29.4519
-3 | -0.1423 | 0.00657 | -0.0349 | -21.6591
-2.5 | -0.0861 | 0.00636 | -0.0351 | -13.5377
-2 | -0.0298 | 0.00616 | -0.0353 | -4.8377
-1.5 | 0.0252 | 0.00574 | -0.0354 | 4.3902
-0.5 | 0.1303 | 0.0044 | -0.035 | 29.6136
0 | 0.1859 | 0.00421 | -0.0351 | 44.1568
0.5 | 0.2415 | 0.00408 | -0.0352 | 59.1912
1 | 0.2974 | 0.00404 | -0.0354 | 73.6139
1.5 | 0.3533 | 0.00405 | -0.0356 | 87.2346
2 | 0.4098 | 0.00409 | -0.0359 | 100.1956
2.5 | 0.4656 | 0.00419 | -0.0361 | 111.1217
3 | 0.5203 | 0.0044 | -0.0361 | 118.25
4 | 0.6191 | 0.0058 | -0.0346 | 106.7414
4.5 | 0.669 | 0.00638 | -0.0338 | 104.8589
5 | 0.7193 | 0.00679 | -0.033 | 105.9352
5.5 | 0.772 | 0.00717 | -0.0327 | 107.6709
6 | 0.8318 | 0.0076 | -0.0341 | 109.4474
6.5 | 0.8925 | 0.00808 | -0.0358 | 110.4579
7 | 0.9549 | 0.00863 | -0.038 | 110.6489
7.5 | 1.0081 | 0.00911 | -0.0381 | 110.6586
8 | 1.0538 | 0.00958 | -0.0365 | 110
8.5 | 1.1012 | 0.01008 | -0.0353 | 109.246
9 | 1.1486 | 0.01067 | -0.0343 | 107.6476
9.5 | 1.1974 | 0.01118 | -0.0336 | 107.102
10 | 1.2449 | 0.01179 | -0.0327 | 105.5895
10.5 | 1.2906 | 0.01251 | -0.0316 | 103.1655
11 | 1.3371 | 0.01312 | -0.0307 | 101.9131
11.5 | 1.3815 | 0.01383 | -0.0296 | 99.8915
12 | 1.4221 | 0.01475 | -0.0279 | 96.4136
12.5 | 1.4608 | 0.01559 | -0.0258 | 93.7011
13 | 1.4955 | 0.01649 | -0.0233 | 90.6913
13.5 | 1.5268 | 0.01762 | -0.0206 | 86.6515
14 | 1.5533 | 0.01915 | -0.0176 | 81.1123
14.5 | 1.5811 | 0.0207 | -0.0153 | 76.3816
15 | 1.6078 | 0.02244 | -0.0133 | 71.6488
15.5 | 1.6314 | 0.02452 | -0.0114 | 66.5334
16 | 1.6515 | 0.027 | -0.0095 | 61.1667
16.5 | 1.6663 | 0.03001 | -0.0077 | 55.5248
17 | 1.6746 | 0.03372 | -0.006 | 49.6619
17.5 | 1.6827 | 0.03761 | -0.0047 | 44.7408
18 | 1.6903 | 0.04165 | -0.0038 | 40.5834
18.5 | 1.6943 | 0.04632 | -0.0033 | 36.5782
19 | 1.6943 | 0.05168 | -0.0034 | 32.7844
19.5 | 1.6906 | 0.05777 | -0.0039 | 29.2643
20 | 1.6807 | 0.06493 | -0.0051 | 25.8848

## 67. Re 4M Mach 0.10 (1)
BIGFOIL.COM POLAR EXPORT
GA 37A212
GA 37A212 |  |  |  | Cl Max: | 1.292 | at alpha= | 11.5 | deg
JavaFoil+Calcfoil stall+Eppler ext transition |  |  |  | L/D Max: | 116.813 | at alpha= | 4 | deg
Re: | 4000000 |  |  | Cd Min: | 0.00521 | at alpha= | -1 | deg
Mach: | 0.1 |  |  | Cl=0 at alpha= | -1.6583 | deg
|  |  |  | @ Cl=0.1, Cd= | 0.0052513
|  |  |  | @ Cl=0.4, Cd= | 0.005502
|  |  |  | @ Cl=0.6, Cd= | 0.005405
alpha (deg) | Cl | Cd | Cm | Cl/Cd
-13.5 | -0.555 | 0.08832 | -0.006 | -6.287
-13 | -0.568 | 0.08331 | -0.006 | -6.816
-12.5 | -0.578 | 0.07879 | -0.007 | -7.339
-12 | -0.587 | 0.07362 | -0.007 | -7.973
-11.5 | -0.591 | 0.07007 | -0.008 | -8.442
-11 | -0.593 | 0.06599 | -0.008 | -8.984
-10.5 | -0.591 | 0.06287 | -0.008 | -9.392
-10 | -0.585 | 0.05926 | -0.009 | -9.873
-9.5 | -0.575 | 0.05552 | -0.009 | -10.361
-9 | -0.562 | 0.05196 | -0.01 | -10.809
-8.5 | -0.665 | 0.00955 | -0.019 | -69.613
-8 | -0.638 | 0.00962 | -0.02 | -66.32
-7.5 | -0.606 | 0.00965 | -0.021 | -62.763
-7 | -0.569 | 0.00927 | -0.022 | -61.359
-6.5 | -0.528 | 0.00878 | -0.023 | -60.118
-6 | -0.483 | 0.00848 | -0.024 | -56.975
-5.5 | -0.435 | 0.00846 | -0.024 | -51.455
-5 | -0.384 | 0.00805 | -0.025 | -47.693
-4.5 | -0.331 | 0.00786 | -0.026 | -42.06
-4 | -0.275 | 0.00776 | -0.027 | -35.444
-3.5 | -0.218 | 0.00756 | -0.028 | -28.813
-3 | -0.16 | 0.00742 | -0.029 | -21.531
-2.5 | -0.101 | 0.00716 | -0.03 | -14.047
-2 | -0.041 | 0.00699 | -0.031 | -5.852
-1.5 | 0.019 | 0.00531 | -0.032 | 3.598
-1 | 0.079 | 0.00521 | -0.032 | 15.235
-0.5 | 0.14 | 0.00533 | -0.033 | 26.215
0 | 0.202 | 0.00538 | -0.034 | 37.467
0.5 | 0.262 | 0.00533 | -0.035 | 49.197
1 | 0.323 | 0.0054 | -0.036 | 59.804
1.5 | 0.384 | 0.00551 | -0.037 | 69.618
2 | 0.444 | 0.00548 | -0.038 | 81.037
2.5 | 0.504 | 0.00558 | -0.039 | 90.393
3 | 0.565 | 0.00544 | -0.04 | 103.849
3.5 | 0.625 | 0.00538 | -0.041 | 116.051
4 | 0.684 | 0.00586 | -0.041 | 116.813
4.5 | 0.743 | 0.00828 | -0.042 | 89.725
5 | 0.801 | 0.00868 | -0.043 | 92.242
5.5 | 0.857 | 0.00903 | -0.044 | 94.909
6 | 0.912 | 0.00951 | -0.045 | 95.909
6.5 | 0.965 | 0.01019 | -0.046 | 94.701
7 | 1.015 | 0.01077 | -0.047 | 94.258
7.5 | 1.063 | 0.01115 | -0.048 | 95.335
8 | 1.108 | 0.01152 | -0.048 | 96.129
8.5 | 1.149 | 0.01203 | -0.049 | 95.534
9 | 1.186 | 0.01263 | -0.05 | 93.963
9.5 | 1.22 | 0.01328 | -0.051 | 91.862
10 | 1.249 | 0.01402 | -0.052 | 89.069
10.5 | 1.273 | 0.01471 | -0.053 | 86.538
11 | 1.29 | 0.0155 | -0.053 | 83.202
11.5 | 1.292 | 0.01588 | -0.054 | 81.357
12 | 1.259 | 0.0181 | -0.054 | 69.56
12.5 | 1.239 | 0.01973 | -0.054 | 62.8
13 | 1.211 | 0.0217 | -0.055 | 55.823
13.5 | 1.176 | 0.02455 | -0.055 | 47.887
14 | 1.134 | 0.02844 | -0.055 | 39.856
14.5 | 1.084 | 0.03403 | -0.054 | 31.867
15 | 1.02 | 0.04568 | -0.053 | 22.337
15.5 | 0.895 | 0.09854 | -0.04 | 9.086
16 | 0.85 | 0.1114 | -0.038 | 7.63
16.5 | 0.808 | 0.12194 | -0.036 | 6.629

## 68. Re 4M Mach 0.10 (2)
BIGFOIL.COM POLAR EXPORT
GA 37A212
GA 37A212 |  |  |  | Cl Max: | 1.6773 | at alpha= | 18 | deg
XFOIL ncrit=9 |  |  |  | L/D Max: | 118.685 | at alpha= | 3 | deg
Re: | 4000000 |  |  | Cd Min: | 0.07286 | at alpha= | 20 | deg
Mach: | 0.1 |  |  | Cl=0 at alpha= | -1.7306 | deg
|  |  |  | @ Cl=0.1, Cd= | 0.0047037
|  |  |  | @ Cl=0.4, Cd= | 0.0040914
|  |  |  | @ Cl=0.6, Cd= | 0.0055219
alpha (deg) | Cl | Cd | Cm | Cl/Cd
-14 | -1.0667 | 0.04138 | -0.0527 | -25.7782
-13.5 | -1.0987 | 0.03337 | -0.0532 | -32.9248
-13 | -1.1064 | 0.02901 | -0.0489 | -38.1386
-12.5 | -1.1339 | 0.02008 | -0.0421 | -56.4691
-12 | -1.098 | 0.01805 | -0.0398 | -60.831
-11.5 | -1.0406 | 0.01703 | -0.0411 | -61.1039
-11 | -0.9901 | 0.01615 | -0.0407 | -61.3065
-10.5 | -0.9443 | 0.0153 | -0.0392 | -61.719
-10 | -0.8955 | 0.01446 | -0.0383 | -61.9295
-9 | -0.795 | 0.01266 | -0.037 | -62.7962
-8.5 | -0.7433 | 0.01187 | -0.0365 | -62.6201
-8 | -0.6909 | 0.01113 | -0.0361 | -62.0755
-7.5 | -0.6379 | 0.01047 | -0.0358 | -60.9265
-7 | -0.5842 | 0.00989 | -0.0356 | -59.0698
-6.5 | -0.533 | 0.00888 | -0.0349 | -60.0225
-6 | -0.4797 | 0.00821 | -0.0345 | -58.4287
-5 | -0.3681 | 0.0076 | -0.0346 | -48.4342
-4.5 | -0.3119 | 0.00734 | -0.0347 | -42.4932
-4 | -0.2561 | 0.00703 | -0.0348 | -36.4296
-3 | -0.1431 | 0.00659 | -0.0351 | -21.7147
-2.5 | -0.0865 | 0.00638 | -0.0353 | -13.558
-2 | -0.0299 | 0.00618 | -0.0355 | -4.8382
-1.5 | 0.0256 | 0.00577 | -0.0356 | 4.4367
-1 | 0.0771 | 0.00492 | -0.0352 | 15.6707
-0.5 | 0.1311 | 0.00441 | -0.0351 | 29.7279
0 | 0.187 | 0.00422 | -0.0353 | 44.3128
0.5 | 0.2429 | 0.00408 | -0.0354 | 59.5343
1 | 0.2991 | 0.00405 | -0.0356 | 73.8519
1.5 | 0.3554 | 0.00406 | -0.0358 | 87.5369
2 | 0.4122 | 0.0041 | -0.0361 | 100.5366
2.5 | 0.4684 | 0.0042 | -0.0363 | 111.5238
3 | 0.5234 | 0.00441 | -0.0363 | 118.6848
3.5 | 0.573 | 0.00513 | -0.0355 | 111.6959
4 | 0.6226 | 0.00585 | -0.0347 | 106.4274
4.5 | 0.6729 | 0.00641 | -0.0339 | 104.9766
5 | 0.7235 | 0.00682 | -0.0331 | 106.085
5.5 | 0.7765 | 0.0072 | -0.0327 | 107.8472
6 | 0.8365 | 0.00765 | -0.034 | 109.3464
6.5 | 0.8979 | 0.00813 | -0.0357 | 110.4428
7 | 0.9607 | 0.0087 | -0.0379 | 110.4253
7.5 | 1.0134 | 0.00919 | -0.0377 | 110.272
8 | 1.0594 | 0.00967 | -0.036 | 109.5553
8.5 | 1.1075 | 0.01017 | -0.0349 | 108.8987
9 | 1.1552 | 0.01079 | -0.0337 | 107.0621
9.5 | 1.2044 | 0.0113 | -0.033 | 106.5841
10 | 1.2519 | 0.01195 | -0.0319 | 104.7615
10.5 | 1.2982 | 0.01266 | -0.0308 | 102.5434
11 | 1.3447 | 0.01331 | -0.0297 | 101.0293
11.5 | 1.3884 | 0.0141 | -0.0282 | 98.4681
12 | 1.4282 | 0.01509 | -0.0262 | 94.6455
12.5 | 1.4658 | 0.01591 | -0.0238 | 92.1307
13 | 1.4993 | 0.01694 | -0.0209 | 88.5065
13.5 | 1.5288 | 0.01828 | -0.018 | 83.6324
14 | 1.5553 | 0.01994 | -0.0151 | 77.999
14.5 | 1.5839 | 0.02157 | -0.013 | 73.4307
15 | 1.6088 | 0.02359 | -0.0108 | 68.1984
15.5 | 1.6301 | 0.026 | -0.0088 | 62.6962
16 | 1.6466 | 0.02892 | -0.0068 | 56.9364
16.5 | 1.655 | 0.03268 | -0.0048 | 50.6426
17 | 1.6653 | 0.03641 | -0.0034 | 45.7374
17.5 | 1.673 | 0.04049 | -0.0023 | 41.3188
18 | 1.6773 | 0.04518 | -0.0017 | 37.1248
18.5 | 1.6766 | 0.05064 | -0.0015 | 33.1082
19 | 1.6716 | 0.05696 | -0.002 | 29.3469
19.5 | 1.6614 | 0.06421 | -0.0032 | 25.8745
20 | 1.6437 | 0.07286 | -0.0053 | 22.5597

## 69. Re 4M Mach 0.25 (1)
BIGFOIL.COM POLAR EXPORT
GA 37A212
GA 37A212 |  |  |  | Cl Max: | 1.248 | at alpha= | 10.5 | deg
JavaFoil+Calcfoil stall+Eppler ext transition |  |  |  | L/D Max: | 118.204 | at alpha= | 3.5 | deg
Re: | 4000000 |  |  | Cd Min: | 0.00527 | at alpha= | -1 | deg
Mach: | 0.25 |  |  | Cl=0 at alpha= | -1.6613 | deg
|  |  |  | @ Cl=0.1, Cd= | 0.005299
|  |  |  | @ Cl=0.4, Cd= | 0.005529
|  |  |  | @ Cl=0.6, Cd= | 0.12877
alpha (deg) | Cl | Cd | Cm | Cl/Cd
-14 | -0.222 | 0.09468 | -0.005 | -2.347
-13.5 | -0.278 | 0.08966 | -0.006 | -3.103
-13 | -0.326 | 0.08605 | -0.006 | -3.794
-12.5 | -0.371 | 0.07975 | -0.007 | -4.647
-12 | -0.409 | 0.07611 | -0.007 | -5.376
-11.5 | -0.443 | 0.07235 | -0.008 | -6.117
-11 | -0.47 | 0.06878 | -0.008 | -6.835
-10.5 | -0.493 | 0.06487 | -0.008 | -7.594
-10 | -0.509 | 0.06068 | -0.009 | -8.382
-9.5 | -0.518 | 0.05675 | -0.01 | -9.124
-9 | -0.618 | 0.01282 | -0.018 | -48.187
-8.5 | -0.515 | 0.04992 | -0.011 | -10.321
-8 | -0.617 | 0.00946 | -0.021 | -65.217
-7.5 | -0.485 | 0.04458 | -0.012 | -10.886
-7 | -0.565 | 0.00955 | -0.022 | -59.181
-6.5 | -0.529 | 0.009 | -0.023 | -58.781
-6 | -0.488 | 0.00872 | -0.024 | -55.978
-5.5 | -0.442 | 0.00839 | -0.025 | -52.619
-5 | -0.391 | 0.00818 | -0.026 | -47.826
-4.5 | -0.338 | 0.008 | -0.027 | -42.187
-4 | -0.282 | 0.00768 | -0.028 | -36.644
-3.5 | -0.223 | 0.00761 | -0.029 | -29.371
-3 | -0.164 | 0.00742 | -0.03 | -22.095
-2.5 | -0.103 | 0.00724 | -0.031 | -14.262
-2 | -0.042 | 0.0071 | -0.031 | -5.92
-1.5 | 0.02 | 0.00533 | -0.032 | 3.684
-1 | 0.082 | 0.00527 | -0.033 | 15.457
-0.5 | 0.144 | 0.00537 | -0.034 | 26.742
0 | 0.207 | 0.00539 | -0.035 | 38.405
0.5 | 0.27 | 0.00536 | -0.036 | 50.247
1 | 0.332 | 0.00544 | -0.037 | 61.011
1.5 | 0.394 | 0.00553 | -0.038 | 71.326
2 | 0.456 | 0.00552 | -0.039 | 82.698
2.5 | 0.518 | 0.0056 | -0.04 | 92.524
3 | 0.58 | 0.00547 | -0.041 | 105.985
3.5 | 0.642 | 0.00543 | -0.042 | 118.204
4 | 0.703 | 0.00598 | -0.043 | 117.511
4.5 | 0.763 | 0.00849 | -0.043 | 89.847
5 | 0.822 | 0.00891 | -0.044 | 92.238
5.5 | 0.88 | 0.00934 | -0.045 | 94.219
6 | 0.935 | 0.01011 | -0.046 | 92.476
6.5 | 0.988 | 0.01059 | -0.047 | 93.262
7 | 1.037 | 0.01117 | -0.048 | 92.827
7.5 | 1.083 | 0.01163 | -0.049 | 93.185
8 | 1.125 | 0.01208 | -0.05 | 93.108
8.5 | 1.162 | 0.01268 | -0.051 | 91.638
9 | 1.193 | 0.01339 | -0.051 | 89.134
9.5 | 1.219 | 0.01415 | -0.052 | 86.143
10 | 1.237 | 0.01511 | -0.053 | 81.877
10.5 | 1.248 | 0.01597 | -0.054 | 78.139
11 | 1.222 | 0.01744 | -0.054 | 70.079
11.5 | 1.191 | 0.0192 | -0.054 | 62.028
12 | 1.144 | 0.0216 | -0.054 | 52.973
12.5 | 1.081 | 0.02556 | -0.054 | 42.292
13 | 0.986 | 0.03738 | -0.052 | 26.364
13.5 | 0.828 | 0.08599 | -0.037 | 9.625
14 | 0.751 | 0.10189 | -0.032 | 7.373
14.5 | 0.677 | 0.11141 | -0.031 | 6.081
15 | 0.598 | 0.12082 | -0.03 | 4.953
15.5 | 0.515 | 0.12877 | -0.03 | 4.003

## 70. Re 4M Mach 0.25 (2)
BIGFOIL.COM POLAR EXPORT
GA 37A212
GA 37A212 |  |  |  | Cl Max: | 1.5821 | at alpha= | 15 | deg
XFOIL ncrit=9 |  |  |  | L/D Max: | 120.379 | at alpha= | 3 | deg
Re: | 4000000 |  |  | Cd Min: | 0.16647 | at alpha= | -14.5 | deg
Mach: | 0.25 |  |  | Cl=0 at alpha= | -1.7366 | deg
|  |  |  | @ Cl=0.1, Cd= | 0.0048211
|  |  |  | @ Cl=0.4, Cd= | 0.0041323
|  |  |  | @ Cl=0.6, Cd= | 0.0054491
alpha (deg) | Cl | Cd | Cm | Cl/Cd
-14.5 | -0.5737 | 0.16647 | 0.0127 | -3.4463
-14 | -0.5659 | 0.15815 | 0.0091 | -3.5782
-13.5 | -0.5595 | 0.14908 | 0.0053 | -3.753
-13 | -0.5594 | 0.13794 | 0.0009 | -4.0554
-12.5 | -0.5579 | 0.12843 | -0.0033 | -4.344
-12 | -0.5494 | 0.12109 | -0.0067 | -4.5371
-11.5 | -0.5441 | 0.11294 | -0.0105 | -4.8176
-11 | -0.5485 | 0.1024 | -0.0155 | -5.3564
-10.5 | -0.6736 | 0.0598 | -0.0475 | -11.2642
-9.5 | -0.842 | 0.0215 | -0.0472 | -39.1628
-9 | -0.8068 | 0.01741 | -0.0447 | -46.3412
-7.5 | -0.6563 | 0.01208 | -0.0404 | -54.3295
-7 | -0.6016 | 0.01108 | -0.0395 | -54.296
-6.5 | -0.5463 | 0.01021 | -0.0387 | -53.5064
-6 | -0.4951 | 0.00876 | -0.0373 | -56.5183
-5.5 | -0.4385 | 0.00818 | -0.0368 | -53.6064
-5 | -0.3806 | 0.00783 | -0.0366 | -48.6079
-4.5 | -0.3224 | 0.0075 | -0.0365 | -42.9867
-4 | -0.264 | 0.00723 | -0.0365 | -36.5145
-3.5 | -0.2063 | 0.00685 | -0.0363 | -30.1168
-2.5 | -0.0889 | 0.00644 | -0.0366 | -13.8043
-2 | -0.0304 | 0.00624 | -0.0367 | -4.8718
-1.5 | 0.0273 | 0.00592 | -0.0368 | 4.6115
-1 | 0.0805 | 0.00502 | -0.0364 | 16.0359
-0.5 | 0.1354 | 0.00446 | -0.0362 | 30.3587
0 | 0.1934 | 0.00426 | -0.0364 | 45.3991
0.5 | 0.2511 | 0.00413 | -0.0365 | 60.799
1 | 0.309 | 0.00409 | -0.0366 | 75.5501
1.5 | 0.3673 | 0.00411 | -0.0368 | 89.3674
2 | 0.4259 | 0.00415 | -0.0371 | 102.6265
2.5 | 0.4839 | 0.00425 | -0.0372 | 113.8588
3 | 0.5405 | 0.00449 | -0.0372 | 120.3786
3.5 | 0.5908 | 0.00532 | -0.0361 | 111.0526
4 | 0.6421 | 0.00604 | -0.0352 | 106.3079
4.5 | 0.6941 | 0.00662 | -0.0343 | 104.8489
5 | 0.7467 | 0.00703 | -0.0333 | 106.2162
5.5 | 0.801 | 0.00738 | -0.0326 | 108.5366
6 | 0.8633 | 0.00788 | -0.0338 | 109.5558
6.5 | 0.9273 | 0.00845 | -0.0353 | 109.7396
7 | 0.9931 | 0.00902 | -0.0373 | 110.0998
7.5 | 1.0432 | 0.00954 | -0.0357 | 109.3501
8 | 1.0916 | 0.0101 | -0.0337 | 108.0792
8.5 | 1.1413 | 0.01074 | -0.032 | 106.2663
9 | 1.1922 | 0.01135 | -0.0306 | 105.0396
9.5 | 1.2417 | 0.01206 | -0.0289 | 102.9602
10 | 1.2895 | 0.01288 | -0.027 | 100.1165
10.5 | 1.337 | 0.01367 | -0.025 | 97.8054
11 | 1.3792 | 0.0147 | -0.0223 | 93.8231
11.5 | 1.4166 | 0.01576 | -0.0187 | 89.8858
12 | 1.4518 | 0.01699 | -0.0152 | 85.4503
12.5 | 1.482 | 0.01865 | -0.0116 | 79.4638
13 | 1.5096 | 0.02067 | -0.0083 | 73.0334
13.5 | 1.5362 | 0.02293 | -0.0053 | 66.9952
14 | 1.5591 | 0.02563 | -0.0026 | 60.8311
14.5 | 1.5763 | 0.02892 | 0 | 54.5055
15 | 1.5821 | 0.03334 | 0.0025 | 47.4535
15.5 | 1.5813 | 0.03858 | 0.0044 | 40.9876
16 | 1.5785 | 0.04427 | 0.0056 | 35.6562
16.5 | 1.5683 | 0.05119 | 0.0059 | 30.6368
17 | 1.5498 | 0.05962 | 0.0048 | 25.9946
17.5 | 1.524 | 0.0696 | 0.0023 | 21.8966
18 | 1.4891 | 0.0815 | -0.0019 | 18.2712
18.5 | 1.4451 | 0.09564 | -0.0081 | 15.1098
19 | 1.3884 | 0.11288 | -0.0169 | 12.2998
19.5 | 1.3175 | 0.13354 | -0.0281 | 9.866
20 | 1.224 | 0.15988 | -0.0437 | 7.6557

## 71. Re 4M Mach 0.50 (1)
BIGFOIL.COM POLAR EXPORT
GA 37A212
GA 37A212 |  |  |  | Cl Max: | 1.207 | at alpha= | 20 | deg
JavaFoil+Calcfoil stall+Eppler ext transition |  |  |  | L/D Max: | 120.642 | at alpha= | 3.5 | deg
Re: | 4000000 |  |  | Cd Min: | 0.00551 | at alpha= | -1 | deg
Mach: | 0.5 |  |  | Cl=0 at alpha= | -1.6594 | deg
|  |  |  | @ Cl=0.1, Cd= | 0.0055113
|  |  |  | @ Cl=0.4, Cd= | 0.0056673
|  |  |  | @ Cl=0.6, Cd= | 0.0058383
alpha (deg) | Cl | Cd | Cm | Cl/Cd
-20 | -1.003 | 0.16335 | -0.001 | -6.139
-19.5 | -0.977 | 0.16097 | -0.001 | -6.066
-19 | -0.952 | 0.16285 | -0.002 | -5.846
-18.5 | -0.926 | 0.15228 | -0.002 | -6.083
-18 | -0.899 | 0.14377 | -0.003 | -6.256
-17.5 | -0.872 | 0.13916 | -0.003 | -6.263
-17 | -0.843 | 0.13575 | -0.004 | -6.212
-16.5 | -0.814 | 0.15136 | -0.004 | -5.376
-16 | -0.789 | 0.12431 | -0.004 | -6.344
-15.5 | -0.762 | 0.12061 | -0.005 | -6.315
-15 | -0.735 | 0.11755 | -0.005 | -6.25
-14.5 | -0.708 | 0.11208 | -0.006 | -6.315
-14 | -0.681 | 0.11018 | -0.006 | -6.179
-13.5 | -0.654 | 0.10366 | -0.007 | -6.307
-13 | -0.627 | 0.09828 | -0.007 | -6.381
-12.5 | -0.598 | 0.09369 | -0.007 | -6.386
-12 | -0.571 | 0.08641 | -0.007 | -6.604
-11.5 | -0.544 | 0.07922 | -0.008 | -6.862
-11 | -0.516 | 0.08518 | -0.008 | -6.062
-10.5 | -0.489 | 0.08213 | -0.009 | -5.956
-10 | -0.462 | 0.0792 | -0.009 | -5.832
-9.5 | -0.434 | 0.07378 | -0.009 | -5.885
-9 | -0.407 | 0.05974 | -0.01 | -6.813
-8.5 | -0.38 | 0.05377 | -0.011 | -7.064
-8 | -0.354 | 0.04872 | -0.012 | -7.265
-7.5 | -0.327 | 0.04569 | -0.013 | -7.151
-7 | -0.298 | 0.04439 | -0.013 | -6.72
-6.5 | -0.27 | 0.04197 | -0.013 | -6.43
-6 | -0.242 | 0.04052 | -0.014 | -5.976
-5.5 | -0.314 | 0.03841 | -0.013 | -8.168
-5 | -0.323 | 0.03539 | -0.016 | -9.124
-4.5 | -0.359 | 0.00837 | -0.03 | -42.849
-4 | -0.306 | 0.00833 | -0.031 | -36.773
-3.5 | -0.246 | 0.00796 | -0.032 | -30.924
-3 | -0.182 | 0.00783 | -0.033 | -23.235
-2.5 | -0.115 | 0.00765 | -0.034 | -15.042
-2 | -0.047 | 0.00721 | -0.035 | -6.501
-1.5 | 0.022 | 0.00723 | -0.036 | 3.031
-1 | 0.091 | 0.00551 | -0.037 | 16.53
-0.5 | 0.16 | 0.00552 | -0.038 | 29.048
0 | 0.232 | 0.00555 | -0.039 | 41.707
0.5 | 0.301 | 0.00557 | -0.04 | 54.052
1 | 0.371 | 0.00563 | -0.041 | 65.978
1.5 | 0.441 | 0.00572 | -0.042 | 77.084
2 | 0.51 | 0.00572 | -0.043 | 89.09
2.5 | 0.579 | 0.00582 | -0.044 | 99.499
3 | 0.648 | 0.00588 | -0.046 | 110.207
3.5 | 0.716 | 0.00594 | -0.047 | 120.642
4 | 0.784 | 0.00859 | -0.048 | 91.215
4.5 | 0.849 | 0.00926 | -0.049 | 91.749
5 | 0.912 | 0.01016 | -0.05 | 89.802
5.5 | 0.972 | 0.01033 | -0.051 | 94.11
6 | 1.025 | 0.01211 | -0.052 | 84.619
6.5 | 1.068 | 0.01296 | -0.053 | 82.402
7 | 1.095 | 0.01377 | -0.054 | 79.552
7.5 | 1.094 | 0.01471 | -0.055 | 74.368
8 | 1.02 | 0.01597 | -0.056 | 63.887
8.5 | 0.686 | 0.01833 | -0.055 | 37.439
9 | 0.706 | 0.0211 | -0.055 | 33.438
9.5 | 0.745 | 0.02099 | -0.056 | 35.471
10 | 0.654 | 0.06847 | -0.033 | 9.557
10.5 | 0.678 | 0.08221 | -0.029 | 8.244
11 | 0.705 | 0.08492 | -0.029 | 8.305
11.5 | 0.733 | 0.08869 | -0.03 | 8.262
12 | 0.764 | 0.09257 | -0.034 | 8.257
12.5 | 0.792 | 0.10324 | -0.035 | 7.673
13 | 0.819 | 0.10407 | -0.035 | 7.868
13.5 | 0.847 | 0.10794 | -0.036 | 7.844
14 | 0.875 | 0.11073 | -0.037 | 7.905
14.5 | 0.905 | 0.11552 | -0.04 | 7.838
15 | 0.934 | 0.11982 | -0.041 | 7.799
15.5 | 0.964 | 0.12663 | -0.043 | 7.613
16 | 0.99 | 0.13608 | -0.043 | 7.275
16.5 | 1.014 | 0.13246 | -0.042 | 7.656
17 | 1.042 | 0.13557 | -0.043 | 7.683
17.5 | 1.069 | 0.14151 | -0.043 | 7.554
18 | 1.099 | 0.14381 | -0.045 | 7.643
18.5 | 1.129 | 0.14903 | -0.047 | 7.579
19 | 1.161 | 0.15441 | -0.049 | 7.518
19.5 | 1.189 | 0.1615 | -0.05 | 7.365
20 | 1.207 | 0.16261 | -0.048 | 7.424

## 72. Re 4M Mach 0.50 (2)
BIGFOIL.COM POLAR EXPORT
GA 37A212
GA 37A212 |  |  |  | Cl Max: | 1.2824 | at alpha= | 9.5 | deg
XFOIL ncrit=9 |  |  |  | L/D Max: | 124.798 | at alpha= | 3 | deg
Re: | 4000000 |  |  | Cd Min: | 0.24659 | at alpha= | -18.5 | deg
Mach: | 0.5 |  |  | Cl=0 at alpha= | -1.7564 | deg
|  |  |  | @ Cl=0.1, Cd= | 0.0054184
|  |  |  | @ Cl=0.4, Cd= | 0.0043286
|  |  |  | @ Cl=0.6, Cd= | 0.0048323
alpha (deg) | Cl | Cd | Cm | Cl/Cd
-20 | -0.4908 | 0.21144 | 0.0187 | -2.3212
-19.5 | -0.4799 | 0.20482 | 0.0156 | -2.343
-19 | -0.4687 | 0.19855 | 0.0125 | -2.3606
-18.5 | -0.7351 | 0.24659 | 0.0516 | -2.9811
-18 | -0.7133 | 0.23796 | 0.0465 | -2.9976
-17.5 | -0.6931 | 0.22891 | 0.0414 | -3.0278
-17 | -0.6719 | 0.22139 | 0.0368 | -3.0349
-16.5 | -0.6504 | 0.21375 | 0.0322 | -3.0428
-16 | -0.6291 | 0.20614 | 0.0278 | -3.0518
-15.5 | -0.6089 | 0.19725 | 0.0232 | -3.0869
-15 | -0.5908 | 0.18895 | 0.0188 | -3.1268
-14.5 | -0.5722 | 0.17963 | 0.0142 | -3.1854
-14 | -0.5556 | 0.17138 | 0.0102 | -3.2419
-13.5 | -0.54 | 0.1631 | 0.0062 | -3.3109
-13 | -0.5256 | 0.15432 | 0.0022 | -3.4059
-12.5 | -0.5136 | 0.14532 | -0.0018 | -3.5343
-12 | -0.5047 | 0.13592 | -0.006 | -3.7132
-11.5 | -0.4908 | 0.1286 | -0.0094 | -3.8165
-11 | -0.4824 | 0.12151 | -0.0116 | -3.97
-10.5 | -0.4747 | 0.11313 | -0.0153 | -4.1961
-10 | -0.4695 | 0.10425 | -0.0194 | -4.5036
-8.5 | -0.4723 | 0.07485 | -0.0355 | -6.31
-8 | -0.4792 | 0.062 | -0.0466 | -7.729
-7.5 | -0.5004 | 0.04894 | -0.0605 | -10.2248
-7 | -0.5197 | 0.04031 | -0.062 | -12.8926
-6.5 | -0.5191 | 0.03155 | -0.0609 | -16.4532
-5.5 | -0.4708 | 0.0156 | -0.0532 | -30.1795
-5 | -0.4197 | 0.01137 | -0.0498 | -36.9129
-4.5 | -0.3619 | 0.00921 | -0.0468 | -39.2942
-4 | -0.2995 | 0.00809 | -0.0447 | -37.021
-3.5 | -0.2331 | 0.00752 | -0.0436 | -30.9973
-3 | -0.1672 | 0.00701 | -0.0427 | -23.8516
-2.5 | -0.0998 | 0.00674 | -0.0424 | -14.8071
-2 | -0.0325 | 0.00651 | -0.0422 | -4.9923
-1.5 | 0.0342 | 0.00627 | -0.0422 | 5.4545
-1 | 0.0957 | 0.00548 | -0.0416 | 17.4635
-0.5 | 0.155 | 0.00463 | -0.0408 | 33.4773
0 | 0.2213 | 0.00444 | -0.041 | 49.8423
0.5 | 0.2873 | 0.00433 | -0.0411 | 66.351
1 | 0.354 | 0.00428 | -0.0413 | 82.7103
1.5 | 0.4203 | 0.00435 | -0.0414 | 96.6207
2 | 0.4874 | 0.00439 | -0.0415 | 111.0251
2.5 | 0.5537 | 0.00453 | -0.0414 | 122.2296
3 | 0.6165 | 0.00494 | -0.0407 | 124.7976
3.5 | 0.6695 | 0.0061 | -0.0385 | 109.7541
4 | 0.7271 | 0.00693 | -0.0368 | 104.9206
4.5 | 0.7882 | 0.00744 | -0.0353 | 105.9409
5 | 0.8491 | 0.00787 | -0.0334 | 107.8907
5.5 | 0.9083 | 0.00837 | -0.0308 | 108.5185
6.5 | 1.0564 | 0.00995 | -0.0312 | 106.1709
7 | 1.1095 | 0.01073 | -0.0267 | 103.4017
7.5 | 1.1652 | 0.0116 | -0.0225 | 100.4483
8 | 1.2115 | 0.01281 | -0.0167 | 94.5746
8.5 | 1.2514 | 0.01445 | -0.0103 | 86.6021
9 | 1.2793 | 0.01715 | -0.0037 | 74.5948
9.5 | 1.2824 | 0.02188 | 0.0033 | 58.6106
10 | 1.266 | 0.02841 | 0.0093 | 44.5618
10.5 | 1.2379 | 0.03636 | 0.0131 | 34.0457
11 | 1.2035 | 0.0456 | 0.0139 | 26.3925
11.5 | 1.1671 | 0.05616 | 0.0119 | 20.7817
12 | 1.1315 | 0.06802 | 0.0073 | 16.6348
12.5 | 1.0978 | 0.08113 | 0.0006 | 13.5314
13 | 1.0677 | 0.09521 | -0.0073 | 11.2142
13.5 | 1.0389 | 0.1094 | -0.0143 | 9.4963
14 | 1.0102 | 0.12337 | -0.0215 | 8.1884
14.5 | 0.9858 | 0.13736 | -0.0294 | 7.1768

## 73. Re 5M Mach 0.00 (1)
BIGFOIL.COM POLAR EXPORT
GA 37A212
GA 37A212 |  |  |  | Cl Max: | 1.299 | at alpha= | 11.5 | deg
JavaFoil+Calcfoil stall+Eppler ext transition |  |  |  | L/D Max: | 109.273 | at alpha= | 3.5 | deg
Re: | 5000000 |  |  | Cd Min: | 0.00512 | at alpha= | -1 | deg
Mach: | 0 |  |  | Cl=0 at alpha= | -1.6583 | deg
|  |  |  | @ Cl=0.1, Cd= | 0.0051725
|  |  |  | @ Cl=0.4, Cd= | 0.005333
|  |  |  | @ Cl=0.6, Cd= | 0.0056203
alpha (deg) | Cl | Cd | Cm | Cl/Cd
-14.5 | -0.561 | 0.09556 | -0.005 | -5.876
-14 | -0.575 | 0.09047 | -0.005 | -6.352
-13.5 | -0.586 | 0.08536 | -0.006 | -6.864
-13 | -0.595 | 0.08077 | -0.006 | -7.371
-12.5 | -0.603 | 0.07635 | -0.007 | -7.893
-12 | -0.61 | 0.06993 | -0.008 | -8.725
-11.5 | -0.611 | 0.06657 | -0.008 | -9.182
-11 | -0.61 | 0.06291 | -0.009 | -9.698
-10.5 | -0.606 | 0.05934 | -0.009 | -10.207
-10 | -0.608 | 0.04973 | -0.011 | -12.219
-9.5 | -0.712 | 0.01014 | -0.017 | -70.266
-9 | -0.693 | 0.00967 | -0.018 | -71.646
-8.5 | -0.669 | 0.00925 | -0.019 | -72.355
-8 | -0.64 | 0.00888 | -0.02 | -72.054
-7.5 | -0.607 | 0.00936 | -0.021 | -64.82
-7 | -0.569 | 0.00867 | -0.022 | -65.634
-6.5 | -0.527 | 0.00849 | -0.023 | -62.111
-6 | -0.482 | 0.00844 | -0.023 | -57.15
-5.5 | -0.434 | 0.00815 | -0.024 | -53.229
-5 | -0.383 | 0.00784 | -0.025 | -48.831
-4.5 | -0.329 | 0.00755 | -0.026 | -43.588
-4 | -0.274 | 0.00746 | -0.027 | -36.713
-3.5 | -0.217 | 0.00733 | -0.028 | -29.581
-3 | -0.159 | 0.00716 | -0.029 | -22.19
-2.5 | -0.1 | 0.00699 | -0.03 | -14.327
-2 | -0.041 | 0.00687 | -0.03 | -5.925
-1.5 | 0.019 | 0.00515 | -0.031 | 3.69
-1 | 0.079 | 0.00512 | -0.032 | 15.419
-0.5 | 0.139 | 0.00527 | -0.033 | 26.383
0 | 0.2 | 0.00521 | -0.034 | 38.494
0.5 | 0.261 | 0.00529 | -0.035 | 49.317
1 | 0.321 | 0.00529 | -0.036 | 60.774
1.5 | 0.382 | 0.00533 | -0.037 | 71.604
2 | 0.442 | 0.00534 | -0.038 | 82.698
2.5 | 0.502 | 0.0054 | -0.039 | 92.968
3 | 0.562 | 0.0055 | -0.039 | 102.228
3.5 | 0.622 | 0.00569 | -0.04 | 109.273
4 | 0.681 | 0.0066 | -0.041 | 103.161
4.5 | 0.739 | 0.00806 | -0.042 | 91.73
5 | 0.797 | 0.00848 | -0.043 | 94.001
5.5 | 0.853 | 0.00878 | -0.044 | 97.185
6 | 0.908 | 0.00919 | -0.045 | 98.75
6.5 | 0.961 | 0.00983 | -0.046 | 97.693
7 | 1.011 | 0.01037 | -0.047 | 97.548
7.5 | 1.059 | 0.01079 | -0.047 | 98.196
8 | 1.104 | 0.01121 | -0.048 | 98.521
8.5 | 1.146 | 0.01146 | -0.049 | 99.992
9 | 1.184 | 0.01202 | -0.05 | 98.533
9.5 | 1.219 | 0.01262 | -0.051 | 96.57
10 | 1.249 | 0.01329 | -0.052 | 93.981
10.5 | 1.275 | 0.01396 | -0.052 | 91.301
11 | 1.294 | 0.01466 | -0.053 | 88.25
11.5 | 1.299 | 0.01494 | -0.054 | 86.955
12 | 1.298 | 0.01581 | -0.055 | 82.127
12.5 | 1.262 | 0.01805 | -0.054 | 69.897
13 | 1.24 | 0.01968 | -0.055 | 62.994
13.5 | 1.211 | 0.02186 | -0.055 | 55.372
14 | 1.177 | 0.02444 | -0.055 | 48.141
14.5 | 1.136 | 0.02811 | -0.055 | 40.43
15 | 1.094 | 0.03208 | -0.055 | 34.113
15.5 | 1.023 | 0.04796 | -0.053 | 21.325
16 | 0.915 | 0.09322 | -0.043 | 9.811
16.5 | 0.868 | 0.10914 | -0.04 | 7.949

## 74. Re 5M Mach 0.00 (2)
BIGFOIL.COM POLAR EXPORT
GA 37A212
GA 37A212 |  |  |  | Cl Max: | 1.7362 | at alpha= | 19 | deg
XFOIL ncrit=9 |  |  |  | L/D Max: | 115.746 | at alpha= | 3 | deg
Re: | 5000000 |  |  | Cd Min: | 0.05919 | at alpha= | 20 | deg
Mach: | 0 |  |  | Cl=0 at alpha= | -1.7317 | deg
|  |  |  | @ Cl=0.1, Cd= | 0.0047332
|  |  |  | @ Cl=0.4, Cd= | 0.0040477
|  |  |  | @ Cl=0.6, Cd= | 0.0056356
alpha (deg) | Cl | Cd | Cm | Cl/Cd
-17.5 | -1.3036 | 0.05244 | -0.0447 | -24.8589
-17 | -1.3383 | 0.04112 | -0.0512 | -32.5462
-16.5 | -1.3482 | 0.03454 | -0.0533 | -39.033
-16 | -1.3481 | 0.03008 | -0.0528 | -44.8172
-15.5 | -1.3394 | 0.02708 | -0.0504 | -49.4609
-15 | -1.3248 | 0.02488 | -0.0468 | -53.2476
-14.5 | -1.2963 | 0.0232 | -0.0444 | -55.875
-14 | -1.2611 | 0.0217 | -0.0426 | -58.1152
-13.5 | -1.2221 | 0.02039 | -0.0412 | -59.9362
-13 | -1.1805 | 0.01923 | -0.0399 | -61.3885
-12.5 | -1.1374 | 0.01818 | -0.0387 | -62.5633
-12 | -1.0998 | 0.01481 | -0.0379 | -74.2606
-11.5 | -1.0504 | 0.01402 | -0.0374 | -74.9215
-11 | -1.003 | 0.01345 | -0.0363 | -74.5725
-10.5 | -0.9534 | 0.01284 | -0.0357 | -74.2523
-10 | -0.9027 | 0.01222 | -0.0352 | -73.8707
-9.5 | -0.8513 | 0.01157 | -0.0349 | -73.5782
-9 | -0.7997 | 0.01089 | -0.0346 | -73.4343
-8.5 | -0.7473 | 0.01028 | -0.0343 | -72.6946
-8 | -0.6944 | 0.0097 | -0.0341 | -71.5876
-7.5 | -0.6409 | 0.00918 | -0.034 | -69.8148
-7 | -0.5868 | 0.00874 | -0.0339 | -67.1396
-6.5 | -0.5322 | 0.00836 | -0.0339 | -63.6603
-6 | -0.478 | 0.00789 | -0.0338 | -60.583
-5.5 | -0.4235 | 0.00743 | -0.0337 | -56.9987
-5 | -0.3677 | 0.00717 | -0.0339 | -51.2831
-4.5 | -0.3118 | 0.00694 | -0.0341 | -44.928
-3.5 | -0.1996 | 0.00648 | -0.0345 | -30.8025
-3 | -0.1431 | 0.00631 | -0.0347 | -22.6783
-2.5 | -0.0866 | 0.00614 | -0.035 | -14.1042
-2 | -0.03 | 0.00595 | -0.0353 | -5.042
-1.5 | 0.0259 | 0.00569 | -0.0355 | 4.5518
-1 | 0.0791 | 0.00501 | -0.0354 | 15.7884
-0.5 | 0.1312 | 0.00432 | -0.0351 | 30.3704
0 | 0.1869 | 0.00416 | -0.0353 | 44.9279
0.5 | 0.2425 | 0.00401 | -0.0354 | 60.4738
1 | 0.2981 | 0.00401 | -0.0356 | 74.3392
1.5 | 0.3543 | 0.00397 | -0.0358 | 89.2443
2.5 | 0.466 | 0.00416 | -0.0362 | 112.0192
3 | 0.5197 | 0.00449 | -0.0361 | 115.7461
3.5 | 0.5688 | 0.00532 | -0.0353 | 106.9173
4.5 | 0.6716 | 0.00636 | -0.0345 | 105.5975
5 | 0.724 | 0.00667 | -0.0341 | 108.5457
5.5 | 0.7752 | 0.00695 | -0.0334 | 111.5396
6 | 0.828 | 0.00731 | -0.0331 | 113.2695
6.5 | 0.8875 | 0.00777 | -0.0345 | 114.2214
7 | 0.9482 | 0.00826 | -0.0363 | 114.7942
7.5 | 1.0097 | 0.00874 | -0.0382 | 115.5263
8 | 1.0582 | 0.00922 | -0.0373 | 114.7722
8.5 | 1.1055 | 0.00968 | -0.0361 | 114.2045
9 | 1.1538 | 0.01018 | -0.0352 | 113.3399
9.5 | 1.2028 | 0.01068 | -0.0345 | 112.6217
10 | 1.25 | 0.01133 | -0.0335 | 110.3266
10.5 | 1.2982 | 0.01186 | -0.0328 | 109.4604
11 | 1.3451 | 0.01247 | -0.032 | 107.8669
11.5 | 1.3895 | 0.01322 | -0.0308 | 105.1059
12 | 1.4327 | 0.01399 | -0.0294 | 102.4089
12.5 | 1.4751 | 0.01473 | -0.028 | 100.1426
13 | 1.5113 | 0.01561 | -0.0256 | 96.8161
13.5 | 1.5412 | 0.01677 | -0.0225 | 91.9022
14 | 1.5724 | 0.01792 | -0.0199 | 87.7455
14.5 | 1.602 | 0.01926 | -0.0175 | 83.1776
15 | 1.6285 | 0.0209 | -0.0152 | 77.9187
15.5 | 1.6514 | 0.02294 | -0.0129 | 71.9878
16 | 1.6697 | 0.02546 | -0.0107 | 65.5813
16.5 | 1.6881 | 0.0281 | -0.0089 | 60.0747
17 | 1.7053 | 0.03094 | -0.0074 | 55.1164
17.5 | 1.7188 | 0.03417 | -0.006 | 50.3014
18 | 1.7287 | 0.03785 | -0.0049 | 45.6724
18.5 | 1.7344 | 0.04209 | -0.004 | 41.2069
19 | 1.7362 | 0.04699 | -0.0036 | 36.9483
19.5 | 1.734 | 0.05263 | -0.0037 | 32.947
20 | 1.7263 | 0.05919 | -0.0043 | 29.1654

## 75. Re 5M Mach 0.10 (1)
BIGFOIL.COM POLAR EXPORT
GA 37A212
GA 37A212 |  |  |  | Cl Max: | 1.292 | at alpha= | 11.5 | deg
JavaFoil+Calcfoil stall+Eppler ext transition |  |  |  | L/D Max: | 109.526 | at alpha= | 3.5 | deg
Re: | 5000000 |  |  | Cd Min: | 0.00513 | at alpha= | -1 | deg
Mach: | 0.1 |  |  | Cl=0 at alpha= | -1.6583 | deg
|  |  |  | @ Cl=0.1, Cd= | 0.0051575
|  |  |  | @ Cl=0.4, Cd= | 0.0053573
|  |  |  | @ Cl=0.6, Cd= | 0.0056
alpha (deg) | Cl | Cd | Cm | Cl/Cd
-14.5 | -0.526 | 0.09567 | -0.005 | -5.498
-14 | -0.542 | 0.09077 | -0.005 | -5.972
-13.5 | -0.556 | 0.08631 | -0.006 | -6.446
-13 | -0.569 | 0.0815 | -0.006 | -6.982
-12.5 | -0.58 | 0.07686 | -0.007 | -7.541
-12 | -0.589 | 0.07119 | -0.008 | -8.277
-11.5 | -0.594 | 0.06759 | -0.008 | -8.783
-11 | -0.595 | 0.06389 | -0.009 | -9.318
-10.5 | -0.594 | 0.06011 | -0.009 | -9.874
-10 | -0.591 | 0.05497 | -0.01 | -10.744
-9.5 | -0.704 | 0.0103 | -0.017 | -68.353
-9 | -0.688 | 0.00974 | -0.018 | -70.556
-8.5 | -0.665 | 0.0093 | -0.019 | -71.546
-8 | -0.638 | 0.00887 | -0.02 | -71.936
-7.5 | -0.606 | 0.00935 | -0.021 | -64.812
-7 | -0.569 | 0.00875 | -0.022 | -65.077
-6.5 | -0.528 | 0.00847 | -0.023 | -62.349
-6 | -0.483 | 0.00842 | -0.024 | -57.373
-5.5 | -0.435 | 0.00822 | -0.024 | -52.96
-5 | -0.384 | 0.00783 | -0.025 | -49.063
-4.5 | -0.331 | 0.00763 | -0.026 | -43.322
-4 | -0.275 | 0.00751 | -0.027 | -36.603
-3.5 | -0.218 | 0.00728 | -0.028 | -29.96
-3 | -0.16 | 0.0071 | -0.029 | -22.486
-2.5 | -0.101 | 0.00695 | -0.03 | -14.484
-2 | -0.041 | 0.00685 | -0.031 | -5.974
-1.5 | 0.019 | 0.00519 | -0.032 | 3.686
-1 | 0.079 | 0.00513 | -0.032 | 15.468
-0.5 | 0.14 | 0.00521 | -0.033 | 26.805
0 | 0.202 | 0.00526 | -0.034 | 38.31
0.5 | 0.262 | 0.00525 | -0.035 | 49.98
1 | 0.323 | 0.00534 | -0.036 | 60.495
1.5 | 0.384 | 0.00536 | -0.037 | 71.571
2 | 0.444 | 0.00535 | -0.038 | 83.031
2.5 | 0.504 | 0.00545 | -0.039 | 92.53
3 | 0.565 | 0.00546 | -0.04 | 103.485
3.5 | 0.625 | 0.0057 | -0.041 | 109.526
4 | 0.684 | 0.00671 | -0.041 | 101.961
4.5 | 0.743 | 0.00815 | -0.042 | 91.129
5 | 0.801 | 0.0085 | -0.043 | 94.228
5.5 | 0.857 | 0.00884 | -0.044 | 96.977
6 | 0.912 | 0.00926 | -0.045 | 98.511
6.5 | 0.965 | 0.0099 | -0.046 | 97.429
7 | 1.015 | 0.01044 | -0.047 | 97.227
7.5 | 1.063 | 0.01088 | -0.048 | 97.691
8 | 1.108 | 0.01127 | -0.048 | 98.291
8.5 | 1.149 | 0.01155 | -0.049 | 99.486
9 | 1.186 | 0.01213 | -0.05 | 97.825
9.5 | 1.22 | 0.01275 | -0.051 | 95.687
10 | 1.249 | 0.01347 | -0.052 | 92.668
10.5 | 1.273 | 0.01413 | -0.053 | 90.054
11 | 1.29 | 0.01488 | -0.053 | 86.662
11.5 | 1.292 | 0.01522 | -0.054 | 84.899
12 | 1.287 | 0.01611 | -0.055 | 79.935
12.5 | 1.244 | 0.01862 | -0.054 | 66.775
13 | 1.217 | 0.02035 | -0.055 | 59.819
13.5 | 1.182 | 0.02284 | -0.055 | 51.744
14 | 1.14 | 0.02621 | -0.055 | 43.515
14.5 | 1.095 | 0.03029 | -0.055 | 36.146
15 | 1.039 | 0.03788 | -0.054 | 27.431
15.5 | 0.911 | 0.08658 | -0.044 | 10.52
16 | 0.855 | 0.10633 | -0.04 | 8.038
16.5 | 0.811 | 0.1182 | -0.038 | 6.86

## 76. Re 5M Mach 0.10 (2)
BIGFOIL.COM POLAR EXPORT
GA 37A212
GA 37A212 |  |  |  | Cl Max: | 1.7185 | at alpha= | 18.5 | deg
XFOIL ncrit=9 |  |  |  | L/D Max: | 115.92 | at alpha= | 3 | deg
Re: | 5000000 |  |  | Cd Min: | 0.06655 | at alpha= | 20 | deg
Mach: | 0.1 |  |  | Cl=0 at alpha= | -1.7327 | deg
|  |  |  | @ Cl=0.1, Cd= | 0.0047575
|  |  |  | @ Cl=0.4, Cd= | 0.0040341
|  |  |  | @ Cl=0.6, Cd= | 0.0056425
alpha (deg) | Cl | Cd | Cm | Cl/Cd
-16 | -1.2202 | 0.04632 | -0.0502 | -26.3428
-15.5 | -1.2506 | 0.0366 | -0.0549 | -34.1694
-15 | -1.2628 | 0.03087 | -0.0545 | -40.907
-14.5 | -1.261 | 0.0274 | -0.0511 | -46.0219
-14 | -1.2454 | 0.02483 | -0.0474 | -50.1571
-13.5 | -1.215 | 0.02276 | -0.0451 | -53.3831
-13 | -1.1786 | 0.02103 | -0.0432 | -56.0437
-12.5 | -1.1384 | 0.01956 | -0.0416 | -58.2004
-12 | -1.0902 | 0.01824 | -0.0413 | -59.7697
-11.5 | -1.0564 | 0.01473 | -0.0393 | -71.7176
-11 | -1.0094 | 0.01402 | -0.038 | -71.9971
-10.5 | -0.9594 | 0.01335 | -0.0372 | -71.8652
-10 | -0.9081 | 0.01269 | -0.0366 | -71.5603
-9.5 | -0.8564 | 0.01198 | -0.0361 | -71.4858
-9 | -0.8044 | 0.01124 | -0.0357 | -71.5658
-8.5 | -0.7518 | 0.01056 | -0.0353 | -71.1932
-8 | -0.6987 | 0.00992 | -0.0349 | -70.4335
-7.5 | -0.6449 | 0.00935 | -0.0347 | -68.9733
-7 | -0.5905 | 0.00886 | -0.0345 | -66.6479
-6.5 | -0.5356 | 0.00844 | -0.0344 | -63.4597
-6 | -0.4802 | 0.00808 | -0.0344 | -59.4307
-5.5 | -0.4263 | 0.00747 | -0.0341 | -57.0683
-5 | -0.37 | 0.0072 | -0.0343 | -51.3889
-4.5 | -0.3137 | 0.00696 | -0.0344 | -45.0718
-4 | -0.2572 | 0.00676 | -0.0346 | -38.0473
-3.5 | -0.2008 | 0.0065 | -0.0347 | -30.8923
-3 | -0.1439 | 0.00632 | -0.035 | -22.769
-2.5 | -0.0871 | 0.00615 | -0.0352 | -14.1626
-2 | -0.0301 | 0.00596 | -0.0355 | -5.0503
-1.5 | 0.0262 | 0.00571 | -0.0357 | 4.5884
-1 | 0.0796 | 0.00503 | -0.0356 | 15.825
-0.5 | 0.132 | 0.00433 | -0.0353 | 30.485
0 | 0.188 | 0.00416 | -0.0355 | 45.1923
0.5 | 0.244 | 0.00402 | -0.0356 | 60.6965
1 | 0.2999 | 0.00401 | -0.0358 | 74.788
1.5 | 0.3564 | 0.00398 | -0.036 | 89.5477
2 | 0.4128 | 0.00405 | -0.0362 | 101.9259
2.5 | 0.4688 | 0.00417 | -0.0364 | 112.4221
3 | 0.5228 | 0.00451 | -0.0363 | 115.9202
3.5 | 0.572 | 0.00535 | -0.0355 | 106.9159
4 | 0.6237 | 0.00589 | -0.035 | 105.8913
4.5 | 0.6755 | 0.00639 | -0.0346 | 105.7121
5.5 | 0.7797 | 0.00699 | -0.0335 | 111.5451
6 | 0.8329 | 0.00734 | -0.0331 | 113.4741
6.5 | 0.8927 | 0.00783 | -0.0345 | 114.0102
7 | 0.9542 | 0.00831 | -0.0362 | 114.8255
7.5 | 1.0161 | 0.0088 | -0.0381 | 115.4659
8 | 1.0642 | 0.00928 | -0.0369 | 114.6767
8.5 | 1.1118 | 0.00977 | -0.0356 | 113.7973
9 | 1.1608 | 0.01027 | -0.0347 | 113.0282
9.5 | 1.2099 | 0.0108 | -0.0338 | 112.0278
10 | 1.2576 | 0.01146 | -0.0328 | 109.7382
10.5 | 1.3061 | 0.01201 | -0.032 | 108.751
11 | 1.3529 | 0.01267 | -0.0309 | 106.7798
11.5 | 1.3965 | 0.01352 | -0.0294 | 103.2914
12 | 1.4407 | 0.01423 | -0.028 | 101.2439
12.5 | 1.4815 | 0.01504 | -0.0261 | 98.504
13 | 1.5147 | 0.01606 | -0.0231 | 94.3151
13.5 | 1.5451 | 0.01728 | -0.02 | 89.4155
14 | 1.5763 | 0.01853 | -0.0174 | 85.0675
14.5 | 1.6045 | 0.02009 | -0.0149 | 79.8656
15 | 1.6289 | 0.02204 | -0.0124 | 73.9065
15.5 | 1.6485 | 0.0245 | -0.01 | 67.2857
16 | 1.6679 | 0.02711 | -0.008 | 61.5234
16.5 | 1.6864 | 0.02989 | -0.0063 | 56.4202
17 | 1.7006 | 0.03313 | -0.0047 | 51.3311
17.5 | 1.7109 | 0.03686 | -0.0034 | 46.4162
18 | 1.7166 | 0.04113 | -0.0023 | 41.736
18.5 | 1.7185 | 0.04609 | -0.0017 | 37.2857
19 | 1.7155 | 0.05186 | -0.0017 | 33.0794
19.5 | 1.7064 | 0.05866 | -0.0024 | 29.0897
20 | 1.6917 | 0.06655 | -0.0038 | 25.42

## 77. Re 5M Mach 0.25 (1)
BIGFOIL.COM POLAR EXPORT
GA 37A212
GA 37A212 |  |  |  | Cl Max: | 1.248 | at alpha= | 10.5 | deg
JavaFoil+Calcfoil stall+Eppler ext transition |  |  |  | L/D Max: | 111.251 | at alpha= | 3.5 | deg
Re: | 5000000 |  |  | Cd Min: | 0.00515 | at alpha= | -1 | deg
Mach: | 0.25 |  |  | Cl=0 at alpha= | -1.6613 | deg
|  |  |  | @ Cl=0.1, Cd= | 0.0051848
|  |  |  | @ Cl=0.4, Cd= | 0.0053881
|  |  |  | @ Cl=0.6, Cd= | 0.12834
alpha (deg) | Cl | Cd | Cm | Cl/Cd
-14 | -0.223 | 0.09266 | -0.006 | -2.402
-13.5 | -0.278 | 0.08775 | -0.006 | -3.174
-13 | -0.327 | 0.08452 | -0.006 | -3.869
-12.5 | -0.371 | 0.07825 | -0.007 | -4.743
-12 | -0.41 | 0.07469 | -0.007 | -5.487
-11.5 | -0.443 | 0.0703 | -0.008 | -6.308
-11 | -0.471 | 0.06722 | -0.008 | -7.01
-10.5 | -0.494 | 0.0629 | -0.009 | -7.85
-10 | -0.51 | 0.059 | -0.009 | -8.644
-9.5 | -0.519 | 0.0553 | -0.01 | -9.389
-9 | -0.637 | 0.0105 | -0.019 | -60.678
-8.5 | -0.631 | 0.0097 | -0.02 | -65.013
-8 | -0.617 | 0.00919 | -0.021 | -67.113
-7.5 | -0.594 | 0.00962 | -0.021 | -61.818
-7 | -0.565 | 0.00901 | -0.022 | -62.698
-6.5 | -0.529 | 0.00868 | -0.023 | -60.983
-6 | -0.488 | 0.00804 | -0.024 | -60.67
-5.5 | -0.442 | 0.00831 | -0.025 | -53.117
-5 | -0.391 | 0.00796 | -0.026 | -49.138
-4.5 | -0.338 | 0.00776 | -0.027 | -43.497
-4 | -0.282 | 0.00745 | -0.028 | -37.815
-3.5 | -0.223 | 0.00737 | -0.029 | -30.326
-3 | -0.164 | 0.00718 | -0.03 | -22.825
-2.5 | -0.103 | 0.00705 | -0.031 | -14.661
-2 | -0.042 | 0.00689 | -0.031 | -6.096
-1.5 | 0.02 | 0.00524 | -0.032 | 3.743
-1 | 0.082 | 0.00515 | -0.033 | 15.832
-0.5 | 0.144 | 0.00527 | -0.034 | 27.244
0 | 0.207 | 0.00526 | -0.035 | 39.391
0.5 | 0.27 | 0.00527 | -0.036 | 51.147
1 | 0.332 | 0.00535 | -0.037 | 62.094
1.5 | 0.394 | 0.00539 | -0.038 | 73.204
2 | 0.456 | 0.00537 | -0.039 | 84.902
2.5 | 0.518 | 0.00545 | -0.04 | 95.012
3 | 0.58 | 0.00549 | -0.041 | 105.74
3.5 | 0.642 | 0.00577 | -0.042 | 111.251
4 | 0.703 | 0.00686 | -0.043 | 102.437
4.5 | 0.763 | 0.00836 | -0.043 | 91.241
5 | 0.822 | 0.00871 | -0.044 | 94.36
5.5 | 0.88 | 0.00917 | -0.045 | 95.963
6 | 0.935 | 0.00982 | -0.046 | 95.236
6.5 | 0.988 | 0.01043 | -0.047 | 94.71
7 | 1.037 | 0.01101 | -0.048 | 94.224
7.5 | 1.083 | 0.01129 | -0.049 | 95.955
8 | 1.125 | 0.0118 | -0.05 | 95.373
8.5 | 1.162 | 0.01218 | -0.051 | 95.374
9 | 1.193 | 0.01286 | -0.051 | 92.821
9.5 | 1.219 | 0.0136 | -0.052 | 89.576
10 | 1.237 | 0.01451 | -0.053 | 85.246
10.5 | 1.248 | 0.01533 | -0.054 | 81.414
11 | 1.247 | 0.01626 | -0.055 | 76.707
11.5 | 1.195 | 0.01815 | -0.054 | 65.845
12 | 1.15 | 0.0202 | -0.055 | 56.958
12.5 | 1.09 | 0.02318 | -0.055 | 47.039
13 | 1.014 | 0.02856 | -0.054 | 35.503
13.5 | 0.863 | 0.06425 | -0.046 | 13.434
14 | 0.754 | 0.09854 | -0.034 | 7.649
14.5 | 0.679 | 0.10885 | -0.033 | 6.235
15 | 0.6 | 0.1179 | -0.032 | 5.085
15.5 | 0.516 | 0.12834 | -0.031 | 4.02

## 78. Re 5M Mach 0.25 (2)
BIGFOIL.COM POLAR EXPORT
GA 37A212
GA 37A212 |  |  |  | Cl Max: | 1.6246 | at alpha= | 16 | deg
XFOIL ncrit=9 |  |  |  | L/D Max: | 116.544 | at alpha= | 3 | deg
Re: | 5000000 |  |  | Cd Min: | 0.17517 | at alpha= | -15 | deg
Mach: | 0.25 |  |  | Cl=0 at alpha= | -1.7368 | deg
|  |  |  | @ Cl=0.1, Cd= | 0.0048756
|  |  |  | @ Cl=0.4, Cd= | 0.0040635
|  |  |  | @ Cl=0.6, Cd= | 0.0055979
alpha (deg) | Cl | Cd | Cm | Cl/Cd
-15 | -0.5875 | 0.17517 | 0.0167 | -3.3539
-14.5 | -0.576 | 0.16692 | 0.013 | -3.4508
-14 | -0.5696 | 0.15719 | 0.0089 | -3.6236
-13.5 | -0.5645 | 0.14768 | 0.005 | -3.8225
-13 | -0.5628 | 0.13747 | 0.0008 | -4.094
-12.5 | -0.5618 | 0.12739 | -0.0032 | -4.4101
-12 | -0.5586 | 0.11843 | -0.0071 | -4.7167
-10.5 | -0.6806 | 0.05955 | -0.0471 | -11.4291
-10 | -0.9212 | 0.0182 | -0.0462 | -50.6154
-9.5 | -0.8754 | 0.01598 | -0.0443 | -54.781
-9 | -0.8248 | 0.01436 | -0.0428 | -57.4373
-8.5 | -0.7722 | 0.01303 | -0.0415 | -59.2632
-8 | -0.719 | 0.01176 | -0.0403 | -61.1395
-7.5 | -0.6647 | 0.01068 | -0.0392 | -62.2378
-7 | -0.6094 | 0.00981 | -0.0384 | -62.1203
-6.5 | -0.5534 | 0.00909 | -0.0377 | -60.8801
-6 | -0.4965 | 0.00851 | -0.0371 | -58.3431
-5.5 | -0.4407 | 0.00779 | -0.0365 | -56.5725
-5 | -0.3829 | 0.00739 | -0.0362 | -51.8133
-4.5 | -0.3243 | 0.0071 | -0.0361 | -45.6761
-4 | -0.2657 | 0.00685 | -0.0362 | -38.7883
-3.5 | -0.2072 | 0.00662 | -0.0362 | -31.2991
-3 | -0.1485 | 0.00637 | -0.0363 | -23.3124
-2.5 | -0.0895 | 0.0062 | -0.0365 | -14.4355
-2 | -0.0308 | 0.00601 | -0.0367 | -5.1248
-1.5 | 0.0277 | 0.00578 | -0.0369 | 4.7924
-1 | 0.0827 | 0.00512 | -0.0367 | 16.1523
-0.5 | 0.1365 | 0.00436 | -0.0363 | 31.3073
0 | 0.1944 | 0.00418 | -0.0365 | 46.5072
0.5 | 0.2522 | 0.00405 | -0.0367 | 62.2716
1 | 0.31 | 0.00405 | -0.0368 | 76.5432
1.5 | 0.3683 | 0.00402 | -0.0371 | 91.6169
2 | 0.4266 | 0.0041 | -0.0373 | 104.0488
3 | 0.5396 | 0.00463 | -0.0371 | 116.5443
3.5 | 0.5901 | 0.00549 | -0.0362 | 107.4863
4 | 0.6433 | 0.00607 | -0.0356 | 105.9802
4.5 | 0.6972 | 0.00655 | -0.035 | 106.4427
5 | 0.7518 | 0.00686 | -0.0345 | 109.5918
5.5 | 0.8053 | 0.00717 | -0.0336 | 112.3152
6 | 0.8595 | 0.00759 | -0.0328 | 113.2411
7 | 0.9865 | 0.00863 | -0.0356 | 114.3105
7.5 | 1.0486 | 0.00918 | -0.0366 | 114.2266
8 | 1.097 | 0.00968 | -0.0346 | 113.3264
8.5 | 1.1471 | 0.01025 | -0.033 | 111.9122
9 | 1.1985 | 0.01082 | -0.0316 | 110.7671
9.5 | 1.248 | 0.01157 | -0.0299 | 107.8652
10 | 1.2988 | 0.0122 | -0.0284 | 106.459
10.5 | 1.3467 | 0.013 | -0.0264 | 103.5923
11 | 1.392 | 0.01393 | -0.0241 | 99.9282
11.5 | 1.434 | 0.01484 | -0.0211 | 96.6307
12 | 1.4688 | 0.01603 | -0.0173 | 91.6282
12.5 | 1.5009 | 0.01749 | -0.0136 | 85.8148
13 | 1.5325 | 0.01913 | -0.0102 | 80.1098
13.5 | 1.5604 | 0.02119 | -0.0071 | 73.6385
14 | 1.5821 | 0.02386 | -0.0039 | 66.3076
14.5 | 1.5994 | 0.02707 | -0.001 | 59.0839
15 | 1.6147 | 0.03059 | 0.0014 | 52.7852
15.5 | 1.6232 | 0.03484 | 0.0036 | 46.5901
16 | 1.6246 | 0.03992 | 0.0053 | 40.6964
16.5 | 1.6191 | 0.04602 | 0.0063 | 35.1825
17 | 1.6063 | 0.05334 | 0.0062 | 30.1144
17.5 | 1.5869 | 0.06196 | 0.0049 | 25.6117
18 | 1.559 | 0.0723 | 0.0021 | 21.5629
18.5 | 1.5229 | 0.0844 | -0.0023 | 18.0438
19 | 1.4757 | 0.09897 | -0.0088 | 14.9106
19.5 | 1.4187 | 0.1161 | -0.0176 | 12.2196
20 | 1.3434 | 0.13732 | -0.0295 | 9.783

## 79. Re 5M Mach 0.50 (1)
BIGFOIL.COM POLAR EXPORT
GA 37A212
GA 37A212 |  |  |  | Cl Max: | 1.208 | at alpha= | 20 | deg
JavaFoil+Calcfoil stall+Eppler ext transition |  |  |  | L/D Max: | 113.316 | at alpha= | 3.5 | deg
Re: | 5000000 |  |  | Cd Min: | 0.00539 | at alpha= | -1 | deg
Mach: | 0.5 |  |  | Cl=0 at alpha= | -1.6594 | deg
|  |  |  | @ Cl=0.1, Cd= | 0.0053913
|  |  |  | @ Cl=0.4, Cd= | 0.0055431
|  |  |  | @ Cl=0.6, Cd= | 0.0057317
alpha (deg) | Cl | Cd | Cm | Cl/Cd
-20 | -1.003 | 0.15969 | -0.001 | -6.284
-19.5 | -0.977 | 0.15597 | -0.001 | -6.265
-19 | -0.952 | 0.16206 | -0.002 | -5.876
-18.5 | -0.927 | 0.14867 | -0.002 | -6.238
-18 | -0.9 | 0.14309 | -0.003 | -6.29
-17.5 | -0.873 | 0.13696 | -0.003 | -6.372
-17 | -0.844 | 0.13197 | -0.004 | -6.399
-16.5 | -0.814 | 0.14592 | -0.004 | -5.579
-16 | -0.789 | 0.12358 | -0.004 | -6.384
-15.5 | -0.762 | 0.11828 | -0.005 | -6.442
-15 | -0.735 | 0.11334 | -0.005 | -6.485
-14.5 | -0.708 | 0.10934 | -0.006 | -6.476
-14 | -0.681 | 0.10675 | -0.006 | -6.38
-13.5 | -0.654 | 0.1033 | -0.007 | -6.331
-13 | -0.627 | 0.09712 | -0.007 | -6.461
-12.5 | -0.599 | 0.09211 | -0.007 | -6.507
-12 | -0.572 | 0.08346 | -0.008 | -6.854
-11.5 | -0.545 | 0.07688 | -0.008 | -7.092
-11 | -0.518 | 0.07185 | -0.009 | -7.208
-10.5 | -0.491 | 0.06591 | -0.01 | -7.452
-10 | -0.464 | 0.0616 | -0.01 | -7.535
-9.5 | -0.434 | 0.07061 | -0.009 | -6.15
-9 | -0.407 | 0.059 | -0.01 | -6.9
-8.5 | -0.381 | 0.05304 | -0.011 | -7.181
-8 | -0.356 | 0.04697 | -0.014 | -7.587
-7.5 | -0.4 | 0.0106 | -0.024 | -37.701
-7 | -0.3 | 0.04172 | -0.015 | -7.2
-6.5 | -0.332 | 0.00949 | -0.026 | -34.974
-6 | -0.243 | 0.03917 | -0.015 | -6.21
-5.5 | -0.315 | 0.03767 | -0.015 | -8.362
-5 | -0.396 | 0.00889 | -0.029 | -44.532
-4.5 | -0.359 | 0.00814 | -0.03 | -44.079
-4 | -0.306 | 0.00805 | -0.031 | -38.025
-3.5 | -0.246 | 0.00773 | -0.032 | -31.848
-3 | -0.182 | 0.0076 | -0.033 | -23.93
-2.5 | -0.115 | 0.00739 | -0.034 | -15.565
-2 | -0.047 | 0.00704 | -0.035 | -6.659
-1.5 | 0.022 | 0.00702 | -0.036 | 3.121
-1 | 0.091 | 0.00539 | -0.037 | 16.896
-0.5 | 0.16 | 0.0054 | -0.038 | 29.7
0 | 0.232 | 0.00539 | -0.039 | 42.956
0.5 | 0.301 | 0.00548 | -0.04 | 55.008
1 | 0.371 | 0.00551 | -0.041 | 67.364
1.5 | 0.441 | 0.00559 | -0.042 | 78.845
2 | 0.51 | 0.00559 | -0.043 | 91.188
2.5 | 0.579 | 0.00568 | -0.044 | 101.909
3 | 0.648 | 0.00585 | -0.046 | 110.794
3.5 | 0.716 | 0.00632 | -0.047 | 113.316
4 | 0.784 | 0.00847 | -0.048 | 92.542
4.5 | 0.849 | 0.009 | -0.049 | 94.393
5 | 0.912 | 0.00948 | -0.05 | 96.199
5.5 | 0.972 | 0.01007 | -0.051 | 96.563
6 | 1.025 | 0.0117 | -0.052 | 87.574
6.5 | 1.068 | 0.01252 | -0.053 | 85.24
7 | 1.095 | 0.01335 | -0.054 | 82.048
7.5 | 1.094 | 0.01424 | -0.055 | 76.808
8 | 1.02 | 0.01566 | -0.056 | 65.181
8.5 | 0.689 | 0.01744 | -0.055 | 39.49
9 | 0.715 | 0.01916 | -0.056 | 37.308
9.5 | 0.748 | 0.01984 | -0.056 | 37.711
10 | 0.659 | 0.06495 | -0.036 | 10.151
10.5 | 0.678 | 0.07891 | -0.029 | 8.591
11 | 0.705 | 0.08167 | -0.029 | 8.637
11.5 | 0.734 | 0.08705 | -0.032 | 8.435
12 | 0.765 | 0.09001 | -0.035 | 8.499
12.5 | 0.792 | 0.10002 | -0.035 | 7.922
13 | 0.819 | 0.10221 | -0.035 | 8.015
13.5 | 0.847 | 0.1044 | -0.036 | 8.113
14 | 0.877 | 0.10814 | -0.039 | 8.111
14.5 | 0.907 | 0.11168 | -0.04 | 8.12
15 | 0.937 | 0.11626 | -0.042 | 8.057
15.5 | 0.965 | 0.12255 | -0.043 | 7.878
16 | 0.991 | 0.13417 | -0.043 | 7.386
16.5 | 1.015 | 0.12957 | -0.042 | 7.832
17 | 1.042 | 0.13361 | -0.043 | 7.801
17.5 | 1.07 | 0.1369 | -0.044 | 7.817
18 | 1.102 | 0.13984 | -0.046 | 7.878
18.5 | 1.135 | 0.14194 | -0.049 | 7.995
19 | 1.165 | 0.14819 | -0.05 | 7.863
19.5 | 1.192 | 0.15647 | -0.051 | 7.62
20 | 1.208 | 0.15892 | -0.048 | 7.6

## 80. Re 5M Mach 0.50 (2)
BIGFOIL.COM POLAR EXPORT
GA 37A212
GA 37A212 |  |  |  | Cl Max: | 1.2994 | at alpha= | 9.5 | deg
XFOIL ncrit=9 |  |  |  | L/D Max: | 123.728 | at alpha= | 2.5 | deg
Re: | 5000000 |  |  | Cd Min: | 0.27162 | at alpha= | -20 | deg
Mach: | 0.5 |  |  | Cl=0 at alpha= | -1.7537 | deg
|  |  |  | @ Cl=0.1, Cd= | 0.0054533
|  |  |  | @ Cl=0.4, Cd= | 0.0042138
|  |  |  | @ Cl=0.6, Cd= | 0.0051522
alpha (deg) | Cl | Cd | Cm | Cl/Cd
-20 | -0.8025 | 0.27162 | 0.0675 | -2.9545
-19.5 | -0.7815 | 0.26285 | 0.062 | -2.9732
-19 | -0.7589 | 0.25533 | 0.0569 | -2.9722
-18.5 | -0.7364 | 0.24749 | 0.0519 | -2.9755
-18 | -0.7141 | 0.23854 | 0.0469 | -2.9936
-17.5 | -0.693 | 0.23034 | 0.0419 | -3.0086
-17 | -0.6721 | 0.22187 | 0.0371 | -3.0293
-16.5 | -0.6516 | 0.21327 | 0.0323 | -3.0553
-16 | -0.632 | 0.20452 | 0.0276 | -3.0902
-15.5 | -0.6142 | 0.19501 | 0.0229 | -3.1496
-15 | -0.5935 | 0.1878 | 0.0187 | -3.1603
-14.5 | -0.5738 | 0.18015 | 0.0146 | -3.1851
-14 | -0.5565 | 0.17182 | 0.0105 | -3.2389
-13.5 | -0.5408 | 0.1633 | 0.0064 | -3.3117
-13 | -0.5264 | 0.15455 | 0.0024 | -3.406
-12.5 | -0.5137 | 0.14583 | -0.0016 | -3.5226
-12 | -0.5035 | 0.13676 | -0.0055 | -3.6816
-11.5 | -0.4986 | 0.128 | -0.0082 | -3.8953
-11 | -0.4931 | 0.11894 | -0.0122 | -4.1458
-10 | -0.4791 | 0.10222 | -0.02 | -4.6869
-9.5 | -0.4773 | 0.09296 | -0.0247 | -5.1345
-9 | -0.4788 | 0.0832 | -0.0301 | -5.7548
-8.5 | -0.4838 | 0.07261 | -0.0369 | -6.663
-8 | -0.4901 | 0.05896 | -0.0502 | -8.3124
-7.5 | -0.5127 | 0.04751 | -0.0613 | -10.7914
-7 | -0.5286 | 0.03915 | -0.0621 | -13.5019
-6.5 | -0.5254 | 0.03063 | -0.0607 | -17.1531
-6 | -0.5072 | 0.02238 | -0.0572 | -22.6631
-5.5 | -0.4752 | 0.01464 | -0.0527 | -32.459
-5 | -0.4276 | 0.01007 | -0.0487 | -42.4628
-4.5 | -0.3672 | 0.00848 | -0.0461 | -43.3019
-4 | -0.3025 | 0.00759 | -0.0443 | -39.8551
-3.5 | -0.2355 | 0.00711 | -0.0433 | -33.1224
-3 | -0.1681 | 0.00673 | -0.0426 | -24.9777
-2.5 | -0.1006 | 0.00645 | -0.0423 | -15.5969
-2 | -0.0331 | 0.00625 | -0.0421 | -5.296
-1.5 | 0.0341 | 0.00603 | -0.0422 | 5.6551
-1 | 0.0978 | 0.00549 | -0.0419 | 17.8142
-0.5 | 0.1565 | 0.00451 | -0.041 | 34.7007
0 | 0.2225 | 0.00433 | -0.0412 | 51.3857
0.5 | 0.2887 | 0.0042 | -0.0413 | 68.7381
1 | 0.3551 | 0.00418 | -0.0415 | 84.9522
1.5 | 0.4216 | 0.00423 | -0.0416 | 99.669
2 | 0.4885 | 0.0043 | -0.0418 | 113.6047
2.5 | 0.5543 | 0.00448 | -0.0416 | 123.7277
3.5 | 0.6692 | 0.00617 | -0.0386 | 108.4603
4 | 0.7294 | 0.00684 | -0.0373 | 106.6374
4.5 | 0.7926 | 0.00727 | -0.0361 | 109.0234
5 | 0.8558 | 0.00769 | -0.0347 | 111.2874
5.5 | 0.9162 | 0.00816 | -0.0324 | 112.2794
6 | 0.9762 | 0.00874 | -0.0297 | 111.6934
6.5 | 1.0523 | 0.00945 | -0.03 | 111.3545
7 | 1.1191 | 0.01021 | -0.0281 | 109.6082
7.5 | 1.1751 | 0.01107 | -0.0238 | 106.1518
8 | 1.2287 | 0.01209 | -0.0188 | 101.6294
8.5 | 1.2709 | 0.01351 | -0.0122 | 94.0711
9 | 1.2971 | 0.01614 | -0.0048 | 80.3656
9.5 | 1.2994 | 0.02079 | 0.0027 | 62.5012
10 | 1.2837 | 0.02716 | 0.0091 | 47.2644
10.5 | 1.2567 | 0.03491 | 0.0131 | 35.9983
11 | 1.2229 | 0.04395 | 0.0143 | 27.8248
11.5 | 1.1822 | 0.05469 | 0.0125 | 21.6164
12 | 1.1428 | 0.06677 | 0.0079 | 17.1155
12.5 | 1.1064 | 0.08004 | 0.0012 | 13.8231
13 | 1.0748 | 0.09419 | -0.0067 | 11.411
13.5 | 1.0472 | 0.10825 | -0.0138 | 9.6739
14 | 1.0213 | 0.12173 | -0.0204 | 8.3899
14.5 | 0.9989 | 0.13519 | -0.0279 | 7.3889

## 81. Re 6M Mach 0.00 (1)
BIGFOIL.COM POLAR EXPORT
GA 37A212
GA 37A212 |  |  |  | Cl Max: | 1.299 | at alpha= | 11.5 | deg
JavaFoil+Calcfoil stall+Eppler ext transition |  |  |  | L/D Max: | 104.78 | at alpha= | 3.5 | deg
Re: | 6000000 |  |  | Cd Min: | 0.00502 | at alpha= | -1 | deg
Mach: | 0 |  |  | Cl=0 at alpha= | -1.6583 | deg
|  |  |  | @ Cl=0.1, Cd= | 0.0050655
|  |  |  | @ Cl=0.4, Cd= | 0.005258
|  |  |  | @ Cl=0.6, Cd= | 0.0057723
alpha (deg) | Cl | Cd | Cm | Cl/Cd
-15.5 | -0.534 | 0.1038 | -0.004 | -5.144
-15 | -0.549 | 0.09771 | -0.005 | -5.622
-14.5 | -0.562 | 0.09426 | -0.005 | -5.966
-14 | -0.575 | 0.08876 | -0.006 | -6.482
-13.5 | -0.587 | 0.08388 | -0.006 | -7
-13 | -0.597 | 0.07859 | -0.007 | -7.602
-12.5 | -0.606 | 0.07309 | -0.007 | -8.287
-12 | -0.623 | 0.05994 | -0.009 | -10.39
-11.5 | -0.626 | 0.05594 | -0.01 | -11.19
-11 | -0.695 | 0.02019 | -0.014 | -34.41
-10.5 | -0.729 | 0.01181 | -0.015 | -61.761
-10 | -0.727 | 0.01031 | -0.016 | -70.499
-9.5 | -0.713 | 0.01019 | -0.017 | -69.954
-9 | -0.693 | 0.00941 | -0.018 | -73.642
-8.5 | -0.669 | 0.00949 | -0.019 | -70.541
-8 | -0.64 | 0.00903 | -0.02 | -70.903
-7.5 | -0.607 | 0.00907 | -0.021 | -66.891
-7 | -0.569 | 0.00873 | -0.022 | -65.171
-6.5 | -0.528 | 0.00818 | -0.023 | -64.5
-6 | -0.482 | 0.00813 | -0.023 | -59.329
-5.5 | -0.434 | 0.00796 | -0.024 | -54.509
-5 | -0.383 | 0.00754 | -0.025 | -50.782
-4.5 | -0.329 | 0.00736 | -0.026 | -44.73
-4 | -0.274 | 0.0073 | -0.027 | -37.493
-3.5 | -0.217 | 0.00712 | -0.028 | -30.489
-3 | -0.159 | 0.00698 | -0.029 | -22.787
-2.5 | -0.1 | 0.00685 | -0.03 | -14.612
-2 | -0.041 | 0.00677 | -0.03 | -6.015
-1.5 | 0.019 | 0.0051 | -0.031 | 3.732
-1 | 0.079 | 0.00502 | -0.032 | 15.74
-0.5 | 0.139 | 0.00515 | -0.033 | 27.001
0 | 0.2 | 0.00516 | -0.034 | 38.875
0.5 | 0.261 | 0.0052 | -0.035 | 50.163
1 | 0.321 | 0.00518 | -0.036 | 62.053
1.5 | 0.382 | 0.00527 | -0.037 | 72.489
2 | 0.442 | 0.00523 | -0.038 | 84.527
2.5 | 0.502 | 0.00527 | -0.039 | 95.323
3 | 0.562 | 0.0055 | -0.039 | 102.175
3.5 | 0.622 | 0.00593 | -0.04 | 104.78
4 | 0.681 | 0.00695 | -0.041 | 98.031
4.5 | 0.739 | 0.00806 | -0.042 | 91.719
5 | 0.797 | 0.00833 | -0.043 | 95.657
5.5 | 0.853 | 0.00866 | -0.044 | 98.6
6 | 0.908 | 0.00904 | -0.045 | 100.425
6.5 | 0.961 | 0.00946 | -0.046 | 101.511
7 | 1.011 | 0.01025 | -0.046 | 98.661
7.5 | 1.059 | 0.01053 | -0.047 | 100.597
8 | 1.104 | 0.01094 | -0.048 | 100.942
8.5 | 1.146 | 0.01145 | -0.049 | 100.088
9 | 1.184 | 0.01164 | -0.05 | 101.767
9.5 | 1.219 | 0.01222 | -0.051 | 99.722
10 | 1.249 | 0.01286 | -0.052 | 97.113
10.5 | 1.275 | 0.01352 | -0.052 | 94.237
11 | 1.294 | 0.0142 | -0.053 | 91.089
11.5 | 1.299 | 0.01447 | -0.054 | 89.822
12 | 1.298 | 0.01521 | -0.055 | 85.355
12.5 | 1.291 | 0.01609 | -0.056 | 80.221
13 | 1.244 | 0.01877 | -0.055 | 66.274
13.5 | 1.215 | 0.02071 | -0.055 | 58.676
14 | 1.181 | 0.02303 | -0.055 | 51.296
14.5 | 1.141 | 0.02635 | -0.056 | 43.31
15 | 1.101 | 0.02972 | -0.056 | 37.034
15.5 | 1.034 | 0.04274 | -0.054 | 24.188
16 | 0.936 | 0.07825 | -0.047 | 11.956
16.5 | 0.872 | 0.10477 | -0.042 | 8.322

## 82. Re 6M Mach 0.00 (2)
BIGFOIL.COM POLAR EXPORT
GA 37A212
GA 37A212 |  |  |  | Cl Max: | 1.7621 | at alpha= | 19 | deg
XFOIL ncrit=9 |  |  |  | L/D Max: | 119.404 | at alpha= | 8 | deg
Re: | 6000000 |  |  | Cd Min: | 0.06117 | at alpha= | -19 | deg
Mach: | 0 |  |  | Cl=0 at alpha= | -1.731 | deg
|  |  |  | @ Cl=0.1, Cd= | 0.0048764
|  |  |  | @ Cl=0.4, Cd= | 0.0040168
|  |  |  | @ Cl=0.6, Cd= | 0.005692
alpha (deg) | Cl | Cd | Cm | Cl/Cd
-19 | -1.3848 | 0.06117 | -0.0402 | -22.6385
-18.5 | -1.4346 | 0.04717 | -0.0485 | -30.4134
-18 | -1.4522 | 0.03893 | -0.0523 | -37.3029
-17.5 | -1.4579 | 0.03308 | -0.0536 | -44.0719
-17 | -1.4533 | 0.02908 | -0.053 | -49.9759
-16.5 | -1.4419 | 0.02625 | -0.051 | -54.9295
-16 | -1.4266 | 0.02408 | -0.0478 | -59.2442
-15.5 | -1.4028 | 0.02248 | -0.0446 | -62.4021
-15 | -1.3684 | 0.02107 | -0.0427 | -64.9454
-14.5 | -1.3296 | 0.01987 | -0.0412 | -66.9149
-14 | -1.2881 | 0.01879 | -0.0399 | -68.5524
-13.5 | -1.2446 | 0.01782 | -0.0388 | -69.8429
-13 | -1.1996 | 0.01695 | -0.0378 | -70.7729
-12.5 | -1.1494 | 0.01609 | -0.0378 | -71.4357
-12 | -1.0942 | 0.0154 | -0.0386 | -71.0519
-11.5 | -1.0611 | 0.0131 | -0.0357 | -81
-11 | -1.0126 | 0.01235 | -0.0349 | -81.9919
-10.5 | -0.962 | 0.01173 | -0.0344 | -82.0119
-10 | -0.9103 | 0.01118 | -0.0341 | -81.4222
-9.5 | -0.858 | 0.01062 | -0.0339 | -80.791
-9 | -0.8054 | 0.01006 | -0.0337 | -80.0596
-8.5 | -0.7523 | 0.00954 | -0.0335 | -78.8574
-8 | -0.6987 | 0.00904 | -0.0334 | -77.2898
-7.5 | -0.6447 | 0.00859 | -0.0333 | -75.0524
-7 | -0.5902 | 0.0082 | -0.0333 | -71.9756
-6.5 | -0.5352 | 0.00787 | -0.0334 | -68.0051
-6 | -0.4796 | 0.00758 | -0.0336 | -63.2718
-5.5 | -0.4249 | 0.00715 | -0.0335 | -59.4266
-5 | -0.3691 | 0.00691 | -0.0337 | -53.4153
-4.5 | -0.313 | 0.00669 | -0.0339 | -46.7862
-4 | -0.2566 | 0.00648 | -0.0341 | -39.5988
-3.5 | -0.2002 | 0.00631 | -0.0344 | -31.7274
-3 | -0.1438 | 0.00611 | -0.0346 | -23.5352
-2.5 | -0.087 | 0.00595 | -0.035 | -14.6218
-2 | -0.0304 | 0.00579 | -0.0353 | -5.2504
-1.5 | 0.0261 | 0.00557 | -0.0355 | 4.6858
-1 | 0.0802 | 0.00505 | -0.0355 | 15.8812
0 | 0.1874 | 0.00411 | -0.0353 | 45.5961
0.5 | 0.2432 | 0.00398 | -0.0355 | 61.1055
1 | 0.2988 | 0.00398 | -0.0357 | 75.0754
1.5 | 0.3549 | 0.00396 | -0.0359 | 89.6212
2 | 0.4105 | 0.00403 | -0.0361 | 101.861
2.5 | 0.4659 | 0.0042 | -0.0363 | 110.9286
3.5 | 0.5685 | 0.00541 | -0.0354 | 105.0832
4 | 0.621 | 0.00588 | -0.0352 | 105.6122
4.5 | 0.6735 | 0.0063 | -0.0349 | 106.9048
5 | 0.727 | 0.00657 | -0.0348 | 110.6545
5.5 | 0.7795 | 0.00683 | -0.0344 | 114.1288
6 | 0.8305 | 0.00713 | -0.0337 | 116.4797
6.5 | 0.8836 | 0.00753 | -0.0336 | 117.344
7 | 0.943 | 0.00796 | -0.0349 | 118.4673
7.5 | 1.0051 | 0.00842 | -0.037 | 119.3705
8 | 1.0627 | 0.0089 | -0.0381 | 119.4045
8.5 | 1.1088 | 0.00938 | -0.0366 | 118.209
9 | 1.1579 | 0.00981 | -0.0358 | 118.0326
9.5 | 1.2064 | 0.01034 | -0.0351 | 116.6731
10 | 1.2549 | 0.01089 | -0.0343 | 115.2342
10.5 | 1.3036 | 0.0114 | -0.0337 | 114.3509
11 | 1.3505 | 0.01203 | -0.0328 | 112.261
11.5 | 1.3954 | 0.01277 | -0.0317 | 109.2717
12 | 1.4409 | 0.0134 | -0.0307 | 107.5299
12.5 | 1.4838 | 0.01414 | -0.0293 | 104.9364
13 | 1.5217 | 0.01506 | -0.0272 | 101.0425
13.5 | 1.5551 | 0.016 | -0.0244 | 97.1937
14 | 1.5871 | 0.01703 | -0.0218 | 93.1944
14.5 | 1.6164 | 0.01832 | -0.0191 | 88.2314
15 | 1.642 | 0.01995 | -0.0165 | 82.3058
15.5 | 1.6639 | 0.022 | -0.0139 | 75.6318
16 | 1.6882 | 0.02397 | -0.012 | 70.4297
16.5 | 1.7101 | 0.02625 | -0.0103 | 65.1467
17 | 1.7284 | 0.0289 | -0.0086 | 59.8062
17.5 | 1.7431 | 0.03195 | -0.0071 | 54.5571
18 | 1.7539 | 0.03546 | -0.0057 | 49.4614
18.5 | 1.7601 | 0.0395 | -0.0046 | 44.5595
19 | 1.7621 | 0.04425 | -0.0039 | 39.8215
19.5 | 1.7591 | 0.04976 | -0.0037 | 35.3517
20 | 1.7515 | 0.05618 | -0.0041 | 31.1766

## 83. Re 6M Mach 0.10 (1)
BIGFOIL.COM POLAR EXPORT
GA 37A212
GA 37A212 |  |  |  | Cl Max: | 1.292 | at alpha= | 11.5 | deg
JavaFoil+Calcfoil stall+Eppler ext transition |  |  |  | L/D Max: | 105.725 | at alpha= | 3.5 | deg
Re: | 6000000 |  |  | Cd Min: | 0.00507 | at alpha= | -1 | deg
Mach: | 0.1 |  |  | Cl=0 at alpha= | -1.6583 | deg
|  |  |  | @ Cl=0.1, Cd= | 0.0050872
|  |  |  | @ Cl=0.4, Cd= | 0.0052727
|  |  |  | @ Cl=0.6, Cd= | 0.0057433
alpha (deg) | Cl | Cd | Cm | Cl/Cd
-15 | -0.51 | 0.09824 | -0.005 | -5.195
-14.5 | -0.527 | 0.09461 | -0.005 | -5.566
-14 | -0.543 | 0.08912 | -0.006 | -6.089
-13.5 | -0.557 | 0.08505 | -0.006 | -6.55
-13 | -0.57 | 0.07998 | -0.007 | -7.128
-12.5 | -0.581 | 0.07453 | -0.007 | -7.802
-12 | -0.594 | 0.06652 | -0.008 | -8.933
-11.5 | -0.599 | 0.06295 | -0.009 | -9.522
-11 | -0.606 | 0.05616 | -0.01 | -10.791
-10.5 | -0.702 | 0.01371 | -0.015 | -51.185
-10 | -0.717 | 0.01047 | -0.017 | -68.44
-9.5 | -0.705 | 0.01029 | -0.017 | -68.512
-9 | -0.688 | 0.00946 | -0.018 | -72.661
-8.5 | -0.665 | 0.00956 | -0.019 | -69.57
-8 | -0.638 | 0.00912 | -0.02 | -69.958
-7.5 | -0.606 | 0.00915 | -0.021 | -66.235
-7 | -0.569 | 0.00881 | -0.022 | -64.632
-6.5 | -0.528 | 0.00825 | -0.023 | -64.018
-6 | -0.483 | 0.0082 | -0.024 | -58.91
-5.5 | -0.435 | 0.00793 | -0.024 | -54.897
-5 | -0.384 | 0.00762 | -0.025 | -50.379
-4.5 | -0.331 | 0.00743 | -0.026 | -44.508
-4 | -0.275 | 0.00724 | -0.027 | -37.979
-3.5 | -0.218 | 0.00708 | -0.028 | -30.813
-3 | -0.16 | 0.00695 | -0.029 | -22.975
-2.5 | -0.101 | 0.00681 | -0.03 | -14.771
-2 | -0.041 | 0.00671 | -0.031 | -6.102
-1.5 | 0.019 | 0.00511 | -0.032 | 3.742
-1 | 0.079 | 0.00507 | -0.032 | 15.654
-0.5 | 0.14 | 0.00512 | -0.033 | 27.279
0 | 0.202 | 0.00517 | -0.034 | 39.011
0.5 | 0.262 | 0.00514 | -0.035 | 50.983
1 | 0.323 | 0.00521 | -0.036 | 62.02
1.5 | 0.384 | 0.00527 | -0.037 | 72.803
2 | 0.444 | 0.00528 | -0.038 | 84.113
2.5 | 0.504 | 0.00529 | -0.039 | 95.291
3 | 0.565 | 0.00551 | -0.04 | 102.51
3.5 | 0.625 | 0.00591 | -0.041 | 105.725
4 | 0.684 | 0.00708 | -0.041 | 96.719
4.5 | 0.743 | 0.00807 | -0.042 | 92.025
5 | 0.801 | 0.00835 | -0.043 | 95.947
5.5 | 0.857 | 0.00871 | -0.044 | 98.462
6 | 0.912 | 0.00905 | -0.045 | 100.847
6.5 | 0.965 | 0.00952 | -0.046 | 101.304
7 | 1.015 | 0.01032 | -0.047 | 98.361
7.5 | 1.063 | 0.0106 | -0.048 | 100.311
8 | 1.108 | 0.01105 | -0.048 | 100.296
8.5 | 1.149 | 0.01156 | -0.049 | 99.367
9 | 1.186 | 0.01175 | -0.05 | 100.952
9.5 | 1.22 | 0.01235 | -0.051 | 98.775
10 | 1.249 | 0.01304 | -0.052 | 95.765
10.5 | 1.273 | 0.01369 | -0.053 | 92.933
11 | 1.29 | 0.01441 | -0.053 | 89.474
11.5 | 1.292 | 0.01473 | -0.054 | 87.726
12 | 1.287 | 0.01557 | -0.055 | 82.696
12.5 | 1.247 | 0.01781 | -0.055 | 70.049
13 | 1.221 | 0.01936 | -0.055 | 63.068
13.5 | 1.187 | 0.02158 | -0.055 | 54.99
14 | 1.146 | 0.02456 | -0.055 | 46.655
14.5 | 1.101 | 0.02811 | -0.055 | 39.174
15 | 1.049 | 0.03405 | -0.055 | 30.8
15.5 | 0.93 | 0.07402 | -0.047 | 12.558
16 | 0.861 | 0.10026 | -0.042 | 8.588
16.5 | 0.813 | 0.11446 | -0.039 | 7.107

## 84. Re 6M Mach 0.10 (2)
BIGFOIL.COM POLAR EXPORT
GA 37A212
GA 37A212 |  |  |  | Cl Max: | 1.7438 | at alpha= | 18.5 | deg
XFOIL ncrit=9 |  |  |  | L/D Max: | 119.281 | at alpha= | 7.5 | deg
Re: | 6000000 |  |  | Cd Min: | 0.06395 | at alpha= | 20 | deg
Mach: | 0.1 |  |  | Cl=0 at alpha= | -1.7315 | deg
|  |  |  | @ Cl=0.1, Cd= | 0.0048906
|  |  |  | @ Cl=0.4, Cd= | 0.0040214
|  |  |  | @ Cl=0.6, Cd= | 0.0056857
alpha (deg) | Cl | Cd | Cm | Cl/Cd
-17.5 | -1.2982 | 0.05622 | -0.0446 | -23.0914
-17 | -1.345 | 0.04277 | -0.053 | -31.4473
-16.5 | -1.3629 | 0.03505 | -0.0558 | -38.8845
-16 | -1.3686 | 0.02993 | -0.0554 | -45.7267
-15.5 | -1.3645 | 0.02654 | -0.0526 | -51.413
-15 | -1.3523 | 0.02412 | -0.0484 | -56.0655
-14.5 | -1.3233 | 0.0222 | -0.0458 | -59.6081
-14 | -1.2876 | 0.02057 | -0.0438 | -62.596
-13.5 | -1.2474 | 0.01919 | -0.0421 | -65.0026
-13 | -1.2043 | 0.01802 | -0.0407 | -66.8313
-12.5 | -1.1569 | 0.01695 | -0.0399 | -68.2537
-12 | -1.101 | 0.01606 | -0.0407 | -68.5554
-11.5 | -1.0554 | 0.0155 | -0.039 | -68.0903
-11 | -1.019 | 0.01292 | -0.0366 | -78.87
-10.5 | -0.9686 | 0.01215 | -0.0359 | -79.7202
-10 | -0.9164 | 0.01155 | -0.0355 | -79.342
-9.5 | -0.8637 | 0.01094 | -0.0351 | -78.9488
-9 | -0.8107 | 0.01033 | -0.0347 | -78.4802
-8.5 | -0.7572 | 0.00976 | -0.0344 | -77.582
-8 | -0.7033 | 0.00921 | -0.0342 | -76.3626
-7.5 | -0.649 | 0.00872 | -0.034 | -74.4266
-7 | -0.5941 | 0.0083 | -0.0339 | -71.5783
-6.5 | -0.5387 | 0.00793 | -0.0339 | -67.9319
-6 | -0.4828 | 0.00763 | -0.034 | -63.2765
-5.5 | -0.4276 | 0.0072 | -0.0339 | -59.3889
-5 | -0.3714 | 0.00693 | -0.034 | -53.5931
-4.5 | -0.315 | 0.00671 | -0.0342 | -46.9449
-4 | -0.2582 | 0.0065 | -0.0344 | -39.7231
-3.5 | -0.2013 | 0.00633 | -0.0347 | -31.8009
-3 | -0.1446 | 0.00612 | -0.0349 | -23.6275
-2.5 | -0.0874 | 0.00596 | -0.0352 | -14.6644
-2 | -0.0305 | 0.00579 | -0.0355 | -5.2677
-1.5 | 0.0263 | 0.00558 | -0.0358 | 4.7133
-1 | 0.0808 | 0.00506 | -0.0357 | 15.9684
0 | 0.1885 | 0.00411 | -0.0355 | 45.8637
0.5 | 0.2446 | 0.00398 | -0.0357 | 61.4573
1 | 0.3006 | 0.00399 | -0.0359 | 75.3383
1.5 | 0.357 | 0.00396 | -0.0361 | 90.1515
2 | 0.413 | 0.00404 | -0.0363 | 102.2277
2.5 | 0.4687 | 0.00421 | -0.0365 | 111.3302
3 | 0.521 | 0.00474 | -0.0361 | 109.9156
3.5 | 0.5718 | 0.00544 | -0.0355 | 105.1103
4 | 0.6246 | 0.0059 | -0.0353 | 105.8644
4.5 | 0.6775 | 0.00633 | -0.035 | 107.03
5 | 0.7313 | 0.0066 | -0.0348 | 110.803
5.5 | 0.7842 | 0.00686 | -0.0345 | 114.3149
6 | 0.8354 | 0.00718 | -0.0337 | 116.351
6.5 | 0.8889 | 0.00757 | -0.0335 | 117.424
7 | 0.9487 | 0.00801 | -0.0348 | 118.4395
7.5 | 1.0115 | 0.00848 | -0.0369 | 119.2807
8 | 1.0687 | 0.00897 | -0.0377 | 119.1416
8.5 | 1.1153 | 0.00947 | -0.0362 | 117.7719
9 | 1.1649 | 0.0099 | -0.0353 | 117.6667
9.5 | 1.2137 | 0.01046 | -0.0344 | 116.0325
10.5 | 1.3116 | 0.01155 | -0.0328 | 113.5584
11 | 1.3583 | 0.01224 | -0.0318 | 110.9722
11.5 | 1.4041 | 0.01295 | -0.0305 | 108.4247
12 | 1.4493 | 0.01363 | -0.0293 | 106.3316
12.5 | 1.4911 | 0.01448 | -0.0276 | 102.9765
13 | 1.5259 | 0.01548 | -0.0247 | 98.5724
13.5 | 1.56 | 0.01643 | -0.0219 | 94.9483
14 | 1.5909 | 0.01763 | -0.0191 | 90.2382
14.5 | 1.6183 | 0.01917 | -0.0163 | 84.4184
15 | 1.6416 | 0.02112 | -0.0135 | 77.7273
15.5 | 1.6667 | 0.02308 | -0.0113 | 72.214
16 | 1.6895 | 0.02533 | -0.0093 | 66.6996
16.5 | 1.709 | 0.02795 | -0.0075 | 61.1449
17 | 1.7247 | 0.031 | -0.0058 | 55.6355
17.5 | 1.7357 | 0.03454 | -0.0042 | 50.2519
18 | 1.7418 | 0.03867 | -0.0029 | 45.0427
18.5 | 1.7438 | 0.04346 | -0.002 | 40.1243
19 | 1.7399 | 0.04913 | -0.0017 | 35.4142
19.5 | 1.7292 | 0.056 | -0.0021 | 30.8786
20 | 1.7123 | 0.06395 | -0.0032 | 26.7756

## 85. Re 6M Mach 0.25 (1)
BIGFOIL.COM POLAR EXPORT
GA 37A212
GA 37A212 |  |  |  | Cl Max: | 1.248 | at alpha= | 10.5 | deg
JavaFoil+Calcfoil stall+Eppler ext transition |  |  |  | L/D Max: | 105.193 | at alpha= | 3.5 | deg
Re: | 6000000 |  |  | Cd Min: | 0.00506 | at alpha= | -1 | deg
Mach: | 0.25 |  |  | Cl=0 at alpha= | -1.6613 | deg
|  |  |  | @ Cl=0.1, Cd= | 0.0050803
|  |  |  | @ Cl=0.4, Cd= | 0.0052881
|  |  |  | @ Cl=0.6, Cd= | 0.12559
alpha (deg) | Cl | Cd | Cm | Cl/Cd
-14 | -0.223 | 0.09196 | -0.006 | -2.422
-13.5 | -0.279 | 0.08646 | -0.006 | -3.225
-13 | -0.327 | 0.08327 | -0.006 | -3.93
-12.5 | -0.372 | 0.07706 | -0.007 | -4.821
-12 | -0.41 | 0.07314 | -0.008 | -5.609
-11.5 | -0.444 | 0.06948 | -0.008 | -6.391
-11 | -0.472 | 0.06622 | -0.008 | -7.128
-10.5 | -0.495 | 0.06207 | -0.009 | -7.967
-10 | -0.513 | 0.05672 | -0.01 | -9.035
-9.5 | -0.576 | 0.02431 | -0.016 | -23.702
-9 | -0.637 | 0.00981 | -0.019 | -64.928
-8.5 | -0.631 | 0.00987 | -0.02 | -63.948
-8 | -0.617 | 0.00945 | -0.021 | -65.231
-7.5 | -0.594 | 0.00919 | -0.021 | -64.708
-7 | -0.565 | 0.00905 | -0.022 | -62.436
-6.5 | -0.529 | 0.00845 | -0.023 | -62.68
-6 | -0.488 | 0.00844 | -0.024 | -57.803
-5.5 | -0.442 | 0.00811 | -0.025 | -54.477
-5 | -0.391 | 0.00774 | -0.026 | -50.536
-4.5 | -0.338 | 0.00759 | -0.027 | -44.484
-4 | -0.282 | 0.00727 | -0.028 | -38.761
-3.5 | -0.223 | 0.00718 | -0.029 | -31.116
-3 | -0.164 | 0.007 | -0.03 | -23.411
-2.5 | -0.103 | 0.00687 | -0.031 | -15.048
-2 | -0.042 | 0.00676 | -0.031 | -6.22
-1.5 | 0.02 | 0.00512 | -0.032 | 3.834
-1 | 0.082 | 0.00506 | -0.033 | 16.122
-0.5 | 0.144 | 0.00513 | -0.034 | 27.963
0 | 0.207 | 0.00518 | -0.035 | 39.984
0.5 | 0.27 | 0.0052 | -0.036 | 51.874
1 | 0.332 | 0.00522 | -0.037 | 63.568
1.5 | 0.394 | 0.00529 | -0.038 | 74.558
2 | 0.456 | 0.00527 | -0.039 | 86.552
2.5 | 0.518 | 0.00535 | -0.04 | 96.855
3 | 0.58 | 0.00557 | -0.041 | 104.145
3.5 | 0.642 | 0.0061 | -0.042 | 105.193
4 | 0.703 | 0.00809 | -0.043 | 86.914
4.5 | 0.763 | 0.00824 | -0.043 | 92.574
5 | 0.822 | 0.00828 | -0.044 | 99.315
5.5 | 0.88 | 0.00899 | -0.045 | 97.797
6 | 0.935 | 0.00961 | -0.046 | 97.321
6.5 | 0.988 | 0.01002 | -0.047 | 98.532
7 | 1.037 | 0.01074 | -0.048 | 96.536
7.5 | 1.083 | 0.01102 | -0.049 | 98.309
8 | 1.125 | 0.01155 | -0.05 | 97.427
8.5 | 1.162 | 0.01216 | -0.051 | 95.551
9 | 1.193 | 0.01245 | -0.051 | 95.862
9.5 | 1.219 | 0.01316 | -0.052 | 92.58
10 | 1.237 | 0.01401 | -0.053 | 88.28
10.5 | 1.248 | 0.01485 | -0.054 | 84.026
11 | 1.247 | 0.01574 | -0.055 | 79.228
11.5 | 1.199 | 0.01738 | -0.055 | 68.974
12 | 1.154 | 0.01922 | -0.055 | 60.077
12.5 | 1.096 | 0.02183 | -0.055 | 50.178
13 | 1.022 | 0.02617 | -0.055 | 39.033
13.5 | 0.921 | 0.03788 | -0.053 | 24.328
14 | 0.756 | 0.09642 | -0.035 | 7.836
14.5 | 0.68 | 0.10636 | -0.033 | 6.389
15 | 0.6 | 0.11619 | -0.032 | 5.167
15.5 | 0.517 | 0.12559 | -0.032 | 4.113

## 86. Re 6M Mach 0.25 (2)
BIGFOIL.COM POLAR EXPORT
GA 37A212
GA 37A212 |  |  |  | Cl Max: | 1.6579 | at alpha= | 16 | deg
XFOIL ncrit=9 |  |  |  | L/D Max: | 118.104 | at alpha= | 7.5 | deg
Re: | 6000000 |  |  | Cd Min: | 0.17682 | at alpha= | -15.5 | deg
Mach: | 0.25 |  |  | Cl=0 at alpha= | -1.7355 | deg
|  |  |  | @ Cl=0.1, Cd= | 0.0048907
|  |  |  | @ Cl=0.4, Cd= | 0.0040385
|  |  |  | @ Cl=0.6, Cd= | 0.0056619
alpha (deg) | Cl | Cd | Cm | Cl/Cd
-15.5 | -0.614 | 0.17682 | 0.0191 | -3.4725
-15 | -0.6056 | 0.16774 | 0.0149 | -3.6103
-14.5 | -0.5931 | 0.16047 | 0.0114 | -3.696
-14 | -0.5823 | 0.15293 | 0.0079 | -3.8076
-13.5 | -0.5732 | 0.14501 | 0.0043 | -3.9528
-13 | -0.5674 | 0.13632 | 0.0006 | -4.1623
-12.5 | -0.5692 | 0.1257 | -0.0038 | -4.5282
-12 | -0.5779 | 0.11392 | -0.0089 | -5.0729
-11.5 | -0.6216 | 0.09465 | -0.0186 | -6.5674
-11 | -0.7519 | 0.05453 | -0.0515 | -13.7887
-10.5 | -0.9416 | 0.02424 | -0.0495 | -38.8449
-10 | -0.9166 | 0.01912 | -0.0464 | -47.9393
-9.5 | -0.8895 | 0.01383 | -0.0428 | -64.3167
-9 | -0.8358 | 0.01265 | -0.0415 | -66.0711
-8.5 | -0.7808 | 0.01167 | -0.0404 | -66.9066
-8 | -0.7258 | 0.01069 | -0.0394 | -67.8952
-7.5 | -0.6704 | 0.00981 | -0.0384 | -68.3384
-7 | -0.6143 | 0.00908 | -0.0376 | -67.6542
-6.5 | -0.5575 | 0.00845 | -0.037 | -65.9763
-6 | -0.5 | 0.00797 | -0.0366 | -62.7353
-5.5 | -0.4417 | 0.0076 | -0.0363 | -58.1184
-5 | -0.3844 | 0.00709 | -0.036 | -54.2172
-4.5 | -0.3257 | 0.00683 | -0.0359 | -47.6867
-4 | -0.2669 | 0.0066 | -0.036 | -40.4394
-3.5 | -0.2079 | 0.0064 | -0.0361 | -32.4844
-3 | -0.1491 | 0.00618 | -0.0362 | -24.1262
-2.5 | -0.09 | 0.00602 | -0.0364 | -14.9502
-2 | -0.031 | 0.00584 | -0.0367 | -5.3082
-1.5 | 0.0276 | 0.00565 | -0.0369 | 4.885
-1 | 0.0841 | 0.00512 | -0.0369 | 16.4258
-0.5 | 0.1375 | 0.00435 | -0.0365 | 31.6092
0 | 0.1949 | 0.00413 | -0.0366 | 47.1913
0.5 | 0.2529 | 0.00401 | -0.0368 | 63.0673
1 | 0.3107 | 0.00402 | -0.037 | 77.2886
1.5 | 0.3688 | 0.00399 | -0.0372 | 92.4311
2 | 0.4267 | 0.00408 | -0.0373 | 104.5833
2.5 | 0.4842 | 0.00425 | -0.0374 | 113.9294
3.5 | 0.5898 | 0.00557 | -0.0362 | 105.8887
4 | 0.6442 | 0.00606 | -0.0358 | 106.3036
4.5 | 0.6994 | 0.00646 | -0.0355 | 108.2663
5 | 0.7551 | 0.00675 | -0.0352 | 111.8667
5.5 | 0.8097 | 0.00706 | -0.0346 | 114.6884
6 | 0.863 | 0.00739 | -0.0336 | 116.7794
6.5 | 0.9181 | 0.00783 | -0.033 | 117.2542
7.5 | 1.0464 | 0.00886 | -0.036 | 118.1038
8 | 1.1009 | 0.00938 | -0.0353 | 117.3667
8.5 | 1.1518 | 0.00987 | -0.0337 | 116.6971
9 | 1.2029 | 0.01046 | -0.0322 | 115
9.5 | 1.2542 | 0.01109 | -0.0308 | 113.0929
10 | 1.3052 | 0.01172 | -0.0293 | 111.3652
10.5 | 1.353 | 0.01257 | -0.0273 | 107.6372
11 | 1.4014 | 0.01332 | -0.0254 | 105.2102
11.5 | 1.4458 | 0.01423 | -0.0228 | 101.6022
12 | 1.4814 | 0.01537 | -0.0189 | 96.3826
12.5 | 1.5167 | 0.01658 | -0.0153 | 91.4777
13 | 1.5484 | 0.01812 | -0.0118 | 85.4525
13.5 | 1.5749 | 0.02019 | -0.0082 | 78.004
14 | 1.6002 | 0.02253 | -0.005 | 71.0253
14.5 | 1.623 | 0.02522 | -0.0022 | 64.3537
15 | 1.6408 | 0.02846 | 0.0004 | 57.6528
15.5 | 1.6525 | 0.03235 | 0.0028 | 51.0819
16 | 1.6579 | 0.03695 | 0.0048 | 44.8687
16.5 | 1.6555 | 0.04249 | 0.0063 | 38.9621
17 | 1.6466 | 0.04911 | 0.0068 | 33.5288
17.5 | 1.6306 | 0.05705 | 0.0062 | 28.5819
18 | 1.6054 | 0.06657 | 0.0043 | 24.116
18.5 | 1.5721 | 0.0778 | 0.0008 | 20.2069
19 | 1.5287 | 0.09125 | -0.0047 | 16.7529
19.5 | 1.4753 | 0.10705 | -0.0123 | 13.7814
20 | 1.4126 | 0.12529 | -0.0221 | 11.2746

## 87. Re 6M Mach 0.50 (1)
BIGFOIL.COM POLAR EXPORT
GA 37A212
GA 37A212 |  |  |  | Cl Max: | 1.209 | at alpha= | 20 | deg
JavaFoil+Calcfoil stall+Eppler ext transition |  |  |  | L/D Max: | 109.762 | at alpha= | 3 | deg
Re: | 6000000 |  |  | Cd Min: | 0.00529 | at alpha= | -1 | deg
Mach: | 0.5 |  |  | Cl=0 at alpha= | -1.6594 | deg
|  |  |  | @ Cl=0.1, Cd= | 0.0052978
|  |  |  | @ Cl=0.4, Cd= | 0.0054724
|  |  |  | @ Cl=0.6, Cd= | 0.0056983
alpha (deg) | Cl | Cd | Cm | Cl/Cd
-20 | -1.004 | 0.15798 | -0.001 | -6.354
-19.5 | -0.977 | 0.15415 | -0.001 | -6.341
-19 | -0.952 | 0.15915 | -0.002 | -5.984
-18.5 | -0.929 | 0.14558 | -0.002 | -6.378
-18 | -0.901 | 0.13949 | -0.003 | -6.461
-17.5 | -0.873 | 0.13515 | -0.003 | -6.462
-17 | -0.845 | 0.13039 | -0.004 | -6.484
-16.5 | -0.814 | 0.14186 | -0.004 | -5.741
-16 | -0.789 | 0.12018 | -0.004 | -6.566
-15.5 | -0.762 | 0.11485 | -0.005 | -6.636
-15 | -0.735 | 0.11189 | -0.005 | -6.571
-14.5 | -0.708 | 0.10792 | -0.006 | -6.563
-14 | -0.681 | 0.10509 | -0.006 | -6.483
-13.5 | -0.654 | 0.10135 | -0.007 | -6.455
-13 | -0.628 | 0.09598 | -0.007 | -6.539
-12.5 | -0.6 | 0.08827 | -0.008 | -6.795
-12 | -0.573 | 0.08243 | -0.008 | -6.947
-11.5 | -0.546 | 0.07572 | -0.009 | -7.209
-11 | -0.519 | 0.07003 | -0.009 | -7.406
-10.5 | -0.492 | 0.06516 | -0.01 | -7.55
-10 | -0.465 | 0.06015 | -0.011 | -7.732
-9.5 | -0.434 | 0.0699 | -0.009 | -6.214
-9 | -0.407 | 0.05814 | -0.01 | -7.003
-8.5 | -0.381 | 0.05237 | -0.012 | -7.284
-8 | -0.434 | 0.01067 | -0.023 | -40.62
-7.5 | -0.4 | 0.01027 | -0.024 | -38.943
-7 | -0.366 | 0.00926 | -0.025 | -39.499
-6.5 | -0.332 | 0.00934 | -0.026 | -35.537
-6 | -0.298 | 0.0091 | -0.027 | -32.711
-5.5 | -0.387 | 0.009 | -0.028 | -42.931
-5 | -0.396 | 0.0083 | -0.029 | -47.695
-4.5 | -0.359 | 0.00831 | -0.03 | -43.185
-4 | -0.306 | 0.00785 | -0.031 | -39.042
-3.5 | -0.246 | 0.00749 | -0.032 | -32.858
-3 | -0.182 | 0.0074 | -0.033 | -24.557
-2.5 | -0.115 | 0.00724 | -0.034 | -15.893
-2 | -0.047 | 0.00688 | -0.035 | -6.81
-1.5 | 0.022 | 0.00672 | -0.036 | 3.26
-1 | 0.091 | 0.00529 | -0.037 | 17.218
-0.5 | 0.16 | 0.00535 | -0.038 | 30.005
0 | 0.232 | 0.00531 | -0.039 | 43.63
0.5 | 0.301 | 0.00538 | -0.04 | 56.035
1 | 0.371 | 0.00546 | -0.041 | 68.028
1.5 | 0.441 | 0.00549 | -0.042 | 80.345
2 | 0.51 | 0.00542 | -0.043 | 93.971
2.5 | 0.579 | 0.00561 | -0.044 | 103.262
3 | 0.648 | 0.0059 | -0.046 | 109.762
3.5 | 0.716 | 0.00714 | -0.047 | 100.406
4 | 0.784 | 0.0085 | -0.048 | 92.217
4.5 | 0.849 | 0.00925 | -0.049 | 91.784
5 | 0.912 | 0.00937 | -0.05 | 97.368
5.5 | 0.972 | 0.01014 | -0.051 | 95.911
6 | 1.025 | 0.01141 | -0.052 | 89.837
6.5 | 1.068 | 0.01219 | -0.053 | 87.574
7 | 1.095 | 0.01298 | -0.054 | 84.376
7.5 | 1.094 | 0.01387 | -0.055 | 78.848
8 | 1.02 | 0.01517 | -0.056 | 67.274
8.5 | 0.691 | 0.01706 | -0.055 | 40.497
9 | 0.718 | 0.01829 | -0.056 | 39.265
9.5 | 0.751 | 0.01894 | -0.057 | 39.645
10 | 0.67 | 0.05863 | -0.04 | 11.425
10.5 | 0.679 | 0.07114 | -0.031 | 9.55
11 | 0.706 | 0.07786 | -0.031 | 9.072
11.5 | 0.736 | 0.08499 | -0.033 | 8.656
12 | 0.767 | 0.08907 | -0.036 | 8.607
12.5 | 0.793 | 0.09909 | -0.036 | 8.002
13 | 0.819 | 0.0983 | -0.036 | 8.336
13.5 | 0.848 | 0.10185 | -0.037 | 8.325
14 | 0.878 | 0.10521 | -0.039 | 8.348
14.5 | 0.908 | 0.10925 | -0.041 | 8.313
15 | 0.938 | 0.11437 | -0.043 | 8.203
15.5 | 0.966 | 0.12009 | -0.044 | 8.048
16 | 0.992 | 0.1313 | -0.043 | 7.552
16.5 | 1.015 | 0.1281 | -0.042 | 7.925
17 | 1.043 | 0.12919 | -0.043 | 8.07
17.5 | 1.074 | 0.13336 | -0.045 | 8.051
18 | 1.105 | 0.13543 | -0.048 | 8.162
18.5 | 1.14 | 0.13652 | -0.05 | 8.349
19 | 1.168 | 0.14331 | -0.051 | 8.15
19.5 | 1.194 | 0.1525 | -0.052 | 7.832
20 | 1.209 | 0.15735 | -0.048 | 7.681

## 88. Re 6M Mach 0.50 (2)
BIGFOIL.COM POLAR EXPORT
GA 37A212
GA 37A212 |  |  |  | Cl Max: | 1.3143 | at alpha= | 9.5 | deg
XFOIL ncrit=9 |  |  |  | L/D Max: | 123.067 | at alpha= | 2.5 | deg
Re: | 6000000 |  |  | Cd Min: | 0.27246 | at alpha= | -20 | deg
Mach: | 0.5 |  |  | Cl=0 at alpha= | -1.7519 | deg
|  |  |  | @ Cl=0.1, Cd= | 0.0054259
|  |  |  | @ Cl=0.4, Cd= | 0.0041566
|  |  |  | @ Cl=0.6, Cd= | 0.0051738
alpha (deg) | Cl | Cd | Cm | Cl/Cd
-20 | -0.8035 | 0.27246 | 0.0676 | -2.9491
-19.5 | -0.7816 | 0.26358 | 0.0622 | -2.9653
-19 | -0.7602 | 0.25377 | 0.0568 | -2.9956
-18.5 | -0.7375 | 0.24652 | 0.0518 | -2.9916
-18 | -0.7152 | 0.23886 | 0.0469 | -2.9942
-17.5 | -0.6936 | 0.23037 | 0.042 | -3.0108
-17 | -0.6728 | 0.22175 | 0.0371 | -3.034
-16.5 | -0.6524 | 0.21308 | 0.0323 | -3.0618
-16 | -0.6328 | 0.20444 | 0.0277 | -3.0953
-15.5 | -0.6141 | 0.19558 | 0.0231 | -3.1399
-15 | -0.5969 | 0.18606 | 0.0184 | -3.2081
-14.5 | -0.5771 | 0.17877 | 0.0144 | -3.2282
-14 | -0.5595 | 0.17076 | 0.0103 | -3.2765
-13.5 | -0.5442 | 0.16215 | 0.0062 | -3.3562
-13 | -0.5294 | 0.15367 | 0.0022 | -3.445
-12.5 | -0.5168 | 0.14506 | -0.0016 | -3.5627
-12 | -0.5084 | 0.13712 | -0.0043 | -3.7077
-11.5 | -0.4998 | 0.12829 | -0.008 | -3.8959
-11 | -0.4931 | 0.1191 | -0.012 | -4.1402
-10.5 | -0.4864 | 0.11039 | -0.0159 | -4.4062
-10 | -0.4813 | 0.10156 | -0.02 | -4.7391
-9.5 | -0.4862 | 0.0911 | -0.0253 | -5.337
-9 | -0.4929 | 0.08046 | -0.0315 | -6.126
-8.5 | -0.4972 | 0.0699 | -0.0388 | -7.113
-8 | -0.507 | 0.05532 | -0.0542 | -9.1649
-7.5 | -0.5318 | 0.04528 | -0.0621 | -11.7447
-7 | -0.5433 | 0.03706 | -0.0622 | -14.66
-6.5 | -0.535 | 0.02904 | -0.0603 | -18.4229
-6 | -0.5122 | 0.02149 | -0.0568 | -23.8343
-5.5 | -0.4805 | 0.01371 | -0.0522 | -35.0474
-5 | -0.4303 | 0.00966 | -0.0484 | -44.5445
-4.5 | -0.371 | 0.00794 | -0.0455 | -46.7254
-4 | -0.3048 | 0.00724 | -0.0439 | -42.0994
-3.5 | -0.237 | 0.00681 | -0.043 | -34.8018
-3 | -0.1689 | 0.00652 | -0.0425 | -25.9049
-2.5 | -0.1013 | 0.00624 | -0.0422 | -16.234
-2 | -0.0334 | 0.00605 | -0.0421 | -5.5207
-1.5 | 0.0339 | 0.00587 | -0.0422 | 5.7751
-1 | 0.0991 | 0.00544 | -0.0421 | 18.2169
-0.5 | 0.1583 | 0.00451 | -0.0413 | 35.0998
0 | 0.2234 | 0.0042 | -0.0413 | 53.1905
0.5 | 0.2897 | 0.0041 | -0.0415 | 70.6585
1 | 0.3559 | 0.00413 | -0.0416 | 86.1743
1.5 | 0.4222 | 0.00417 | -0.0418 | 101.247
2 | 0.4887 | 0.00427 | -0.0418 | 114.4496
2.5 | 0.5538 | 0.0045 | -0.0416 | 123.0667
3 | 0.6114 | 0.00534 | -0.0402 | 114.4944
4 | 0.7315 | 0.00672 | -0.0377 | 108.8542
4.5 | 0.7955 | 0.00715 | -0.0366 | 111.2587
5 | 0.86 | 0.00753 | -0.0354 | 114.2098
5.5 | 0.9224 | 0.008 | -0.0335 | 115.3
6 | 0.9825 | 0.00848 | -0.0308 | 115.8608
6.5 | 1.049 | 0.00908 | -0.029 | 115.5286
7 | 1.126 | 0.00985 | -0.029 | 114.3147
7.5 | 1.1829 | 0.01065 | -0.0248 | 111.0704
8 | 1.2403 | 0.01157 | -0.0203 | 107.1997
8.5 | 1.284 | 0.01292 | -0.0136 | 99.3808
9 | 1.3121 | 0.01535 | -0.0058 | 85.4788
9.5 | 1.3143 | 0.01986 | 0.0022 | 66.1782
10 | 1.2987 | 0.02613 | 0.0088 | 49.7015
10.5 | 1.2692 | 0.03398 | 0.0131 | 37.3514
11 | 1.2296 | 0.04337 | 0.0145 | 28.3514
11.5 | 1.1894 | 0.05398 | 0.0128 | 22.0341
12 | 1.1509 | 0.06587 | 0.0084 | 17.4723
12.5 | 1.1153 | 0.07893 | 0.0019 | 14.1302
13 | 1.0845 | 0.09283 | -0.0058 | 11.6826
13.5 | 1.0577 | 0.10677 | -0.0129 | 9.9063
14 | 1.0329 | 0.12002 | -0.0193 | 8.6061
14.5 | 1.0117 | 0.13312 | -0.0264 | 7.5999

## 89. Re 7M Mach 0.00 (1)
BIGFOIL.COM POLAR EXPORT
GA 37A212
GA 37A212 |  |  |  | Cl Max: | 1.299 | at alpha= | 11.5 | deg
JavaFoil+Calcfoil stall+Eppler ext transition |  |  |  | L/D Max: | 103.71 | at alpha= | 8.5 | deg
Re: | 7000000 |  |  | Cd Min: | 0.00496 | at alpha= | -1 | deg
Mach: | 0 |  |  | Cl=0 at alpha= | -1.6583 | deg
|  |  |  | @ Cl=0.1, Cd= | 0.0050125
|  |  |  | @ Cl=0.4, Cd= | 0.005164
|  |  |  | @ Cl=0.6, Cd= | 0.0061093
alpha (deg) | Cl | Cd | Cm | Cl/Cd
-16 | -0.521 | 0.10481 | -0.004 | -4.966
-15.5 | -0.535 | 0.10258 | -0.004 | -5.211
-15 | -0.551 | 0.09526 | -0.005 | -5.783
-14.5 | -0.563 | 0.09297 | -0.005 | -6.055
-14 | -0.577 | 0.08684 | -0.006 | -6.645
-13.5 | -0.589 | 0.08146 | -0.006 | -7.232
-13 | -0.6 | 0.0759 | -0.007 | -7.901
-12.5 | -0.613 | 0.0672 | -0.008 | -9.123
-12 | -0.708 | 0.01776 | -0.012 | -39.87
-11.5 | -0.724 | 0.01425 | -0.014 | -50.803
-11 | -0.74 | 0.012 | -0.015 | -61.66
-10.5 | -0.737 | 0.0106 | -0.016 | -69.539
-10 | -0.727 | 0.0104 | -0.016 | -69.926
-9.5 | -0.713 | 0.00963 | -0.017 | -74.04
-9 | -0.693 | 0.00962 | -0.018 | -72.041
-8.5 | -0.669 | 0.00921 | -0.019 | -72.691
-8 | -0.64 | 0.00841 | -0.02 | -76.137
-7.5 | -0.607 | 0.00888 | -0.021 | -68.312
-7 | -0.569 | 0.00855 | -0.022 | -66.596
-6.5 | -0.527 | 0.00826 | -0.023 | -63.872
-6 | -0.482 | 0.00796 | -0.023 | -60.556
-5.5 | -0.434 | 0.00779 | -0.024 | -55.681
-5 | -0.383 | 0.0074 | -0.025 | -51.746
-4.5 | -0.329 | 0.00722 | -0.026 | -45.618
-4 | -0.274 | 0.00712 | -0.027 | -38.436
-3.5 | -0.217 | 0.00696 | -0.028 | -31.185
-3 | -0.159 | 0.00683 | -0.029 | -23.287
-2.5 | -0.1 | 0.00676 | -0.03 | -14.824
-2 | -0.041 | 0.0066 | -0.03 | -6.174
-1.5 | 0.019 | 0.00511 | -0.031 | 3.72
-1 | 0.079 | 0.00496 | -0.032 | 15.926
-0.5 | 0.139 | 0.00511 | -0.033 | 27.241
0 | 0.2 | 0.00506 | -0.034 | 39.589
0.5 | 0.261 | 0.0051 | -0.035 | 51.21
1 | 0.321 | 0.00518 | -0.036 | 62.014
1.5 | 0.382 | 0.00517 | -0.037 | 73.922
2 | 0.442 | 0.00515 | -0.038 | 85.81
2.5 | 0.502 | 0.00532 | -0.039 | 94.398
3 | 0.562 | 0.00559 | -0.039 | 100.464
3.5 | 0.622 | 0.00641 | -0.04 | 97.044
4 | 0.681 | 0.00775 | -0.041 | 87.825
4.5 | 0.739 | 0.00784 | -0.042 | 94.293
5 | 0.797 | 0.00789 | -0.043 | 100.991
5.5 | 0.853 | 0.00851 | -0.044 | 100.236
6 | 0.908 | 0.00906 | -0.045 | 100.177
6.5 | 0.961 | 0.00944 | -0.046 | 101.778
7 | 1.011 | 0.0099 | -0.047 | 102.128
7.5 | 1.059 | 0.01031 | -0.047 | 102.726
8 | 1.104 | 0.01072 | -0.048 | 103.018
8.5 | 1.146 | 0.01105 | -0.049 | 103.71
9 | 1.184 | 0.01168 | -0.05 | 101.374
9.5 | 1.219 | 0.0119 | -0.051 | 102.431
10 | 1.249 | 0.0125 | -0.052 | 99.876
10.5 | 1.275 | 0.01315 | -0.052 | 96.892
11 | 1.294 | 0.01383 | -0.053 | 93.505
11.5 | 1.299 | 0.01404 | -0.054 | 92.521
12 | 1.298 | 0.01481 | -0.055 | 87.64
12.5 | 1.291 | 0.01565 | -0.056 | 82.444
13 | 1.247 | 0.01805 | -0.055 | 69.098
13.5 | 1.219 | 0.01982 | -0.055 | 61.5
14 | 1.184 | 0.02217 | -0.056 | 53.419
14.5 | 1.146 | 0.02495 | -0.056 | 45.929
15 | 1.102 | 0.02899 | -0.056 | 38.016
15.5 | 1.04 | 0.03999 | -0.054 | 26.001
16 | 0.954 | 0.0668 | -0.05 | 14.28
16.5 | 0.874 | 0.10228 | -0.042 | 8.547

## 90. Re 7M Mach 0.00 (2)
BIGFOIL.COM POLAR EXPORT
GA 37A212
GA 37A212 |  |  |  | Cl Max: | 1.7785 | at alpha= | 19 | deg
XFOIL ncrit=9 |  |  |  | L/D Max: | 122.87 | at alpha= | 8 | deg
Re: | 7000000 |  |  | Cd Min: | 0.06422 | at alpha= | -20 | deg
Mach: | 0 |  |  | Cl=0 at alpha= | -1.7292 | deg
|  |  |  | @ Cl=0.1, Cd= | 0.0048048
|  |  |  | @ Cl=0.4, Cd= | 0.0040448
|  |  |  | @ Cl=0.6, Cd= | 0.0057015
alpha (deg) | Cl | Cd | Cm | Cl/Cd
-20 | -1.4554 | 0.06422 | -0.0392 | -22.6627
-19.5 | -1.5072 | 0.05005 | -0.0474 | -30.1139
-19 | -1.5288 | 0.04119 | -0.0517 | -37.1158
-18.5 | -1.5354 | 0.03499 | -0.0536 | -43.8811
-18 | -1.5318 | 0.03056 | -0.0538 | -50.1243
-17.5 | -1.5237 | 0.02715 | -0.0525 | -56.1215
-17 | -1.5093 | 0.0247 | -0.0501 | -61.1053
-16.5 | -1.4904 | 0.02288 | -0.047 | -65.1399
-16 | -1.4648 | 0.02139 | -0.0438 | -68.4806
-15.5 | -1.4292 | 0.02011 | -0.042 | -71.0691
-15 | -1.3898 | 0.01898 | -0.0405 | -73.2244
-14.5 | -1.3476 | 0.01799 | -0.0393 | -74.9083
-14 | -1.3035 | 0.0171 | -0.0382 | -76.2281
-13.5 | -1.2581 | 0.01627 | -0.0373 | -77.3264
-13 | -1.211 | 0.01552 | -0.0365 | -78.0284
-12.5 | -1.1525 | 0.01475 | -0.0381 | -78.1356
-12 | -1.1069 | 0.01432 | -0.0366 | -77.2975
-11.5 | -1.0622 | 0.01323 | -0.0354 | -80.2872
-11 | -1.0169 | 0.0119 | -0.0343 | -85.4538
-10.5 | -0.9668 | 0.01115 | -0.0337 | -86.7085
-10 | -0.9151 | 0.01053 | -0.0334 | -86.9041
-9.5 | -0.8625 | 0.00999 | -0.0332 | -86.3363
-9 | -0.8094 | 0.00949 | -0.0331 | -85.2898
-8.5 | -0.7557 | 0.00903 | -0.033 | -83.6877
-8 | -0.7017 | 0.0086 | -0.0329 | -81.593
-7.5 | -0.6473 | 0.0082 | -0.0329 | -78.939
-7 | -0.5924 | 0.00784 | -0.033 | -75.5612
-6.5 | -0.537 | 0.00754 | -0.0331 | -71.2202
-6 | -0.4813 | 0.00729 | -0.0333 | -66.0219
-5.5 | -0.4257 | 0.00702 | -0.0334 | -60.641
-5 | -0.3701 | 0.00671 | -0.0335 | -55.1565
-4.5 | -0.3138 | 0.00649 | -0.0338 | -48.3513
-4 | -0.2575 | 0.00631 | -0.034 | -40.8082
-3.5 | -0.2008 | 0.00614 | -0.0343 | -32.7036
-3 | -0.1442 | 0.00595 | -0.0346 | -24.2353
-2.5 | -0.0875 | 0.00581 | -0.0349 | -15.0602
-2 | -0.0306 | 0.00564 | -0.0352 | -5.4255
-1.5 | 0.0259 | 0.00547 | -0.0355 | 4.7349
-1 | 0.081 | 0.00504 | -0.0356 | 16.0714
-0.5 | 0.1335 | 0.00439 | -0.0354 | 30.41
0 | 0.1879 | 0.00404 | -0.0354 | 46.5099
0.5 | 0.2435 | 0.00397 | -0.0356 | 61.335
1 | 0.2993 | 0.00398 | -0.0358 | 75.201
1.5 | 0.3553 | 0.00398 | -0.036 | 89.2714
2 | 0.4105 | 0.00406 | -0.0361 | 101.1084
2.5 | 0.4648 | 0.00433 | -0.0361 | 107.3441
3.5 | 0.5683 | 0.00547 | -0.0354 | 103.894
4 | 0.6217 | 0.00586 | -0.0353 | 106.0922
4.5 | 0.6751 | 0.00623 | -0.0352 | 108.3628
5 | 0.7291 | 0.00648 | -0.0352 | 112.5154
5.5 | 0.7824 | 0.00675 | -0.035 | 115.9111
6 | 0.8342 | 0.00703 | -0.0346 | 118.6629
6.5 | 0.8851 | 0.00735 | -0.0339 | 120.4218
7 | 0.9414 | 0.00774 | -0.0345 | 121.6279
8 | 1.0616 | 0.00864 | -0.0377 | 122.8704
8.5 | 1.1121 | 0.00912 | -0.0372 | 121.9408
9 | 1.1609 | 0.00953 | -0.0363 | 121.8153
9.5 | 1.2094 | 0.01007 | -0.0355 | 120.0993
10 | 1.2589 | 0.01054 | -0.0349 | 119.4402
10.5 | 1.3075 | 0.01106 | -0.0343 | 118.2188
11 | 1.3544 | 0.0117 | -0.0334 | 115.7607
11.5 | 1.4011 | 0.01233 | -0.0325 | 113.6334
12 | 1.4469 | 0.01295 | -0.0316 | 111.7297
12.5 | 1.4899 | 0.01372 | -0.0302 | 108.5933
13 | 1.5299 | 0.01461 | -0.0285 | 104.7159
13.5 | 1.5662 | 0.01541 | -0.0261 | 101.6353
14 | 1.5982 | 0.01641 | -0.0232 | 97.3918
14.5 | 1.6266 | 0.01769 | -0.0203 | 91.9503
15 | 1.652 | 0.01928 | -0.0175 | 85.6846
15.5 | 1.6789 | 0.02089 | -0.0152 | 80.3686
16 | 1.704 | 0.02275 | -0.0132 | 74.9011
16.5 | 1.7262 | 0.02492 | -0.0113 | 69.2697
17 | 1.7453 | 0.02745 | -0.0096 | 63.5811
17.5 | 1.7605 | 0.03042 | -0.0079 | 57.8731
18 | 1.771 | 0.03386 | -0.0064 | 52.3036
18.5 | 1.7772 | 0.03784 | -0.0051 | 46.9662
19 | 1.7785 | 0.04253 | -0.0041 | 41.8175
19.5 | 1.775 | 0.048 | -0.0037 | 36.9792
20 | 1.7677 | 0.05428 | -0.004 | 32.5663

## 91. Re 7M Mach 0.10 (1)
BIGFOIL.COM POLAR EXPORT
GA 37A212
GA 37A212 |  |  |  | Cl Max: | 1.292 | at alpha= | 11.5 | deg
JavaFoil+Calcfoil stall+Eppler ext transition |  |  |  | L/D Max: | 103.031 | at alpha= | 8.5 | deg
Re: | 7000000 |  |  | Cd Min: | 0.00493 | at alpha= | -1 | deg
Mach: | 0.1 |  |  | Cl=0 at alpha= | -1.6583 | deg
|  |  |  | @ Cl=0.1, Cd= | 0.0049713
|  |  |  | @ Cl=0.4, Cd= | 0.005196
|  |  |  | @ Cl=0.6, Cd= | 0.00607
alpha (deg) | Cl | Cd | Cm | Cl/Cd
-15.5 | -0.494 | 0.10089 | -0.004 | -4.894
-15 | -0.512 | 0.09604 | -0.005 | -5.328
-14.5 | -0.527 | 0.09326 | -0.005 | -5.652
-14 | -0.544 | 0.0879 | -0.006 | -6.187
-13.5 | -0.559 | 0.0831 | -0.006 | -6.722
-13 | -0.572 | 0.07747 | -0.007 | -7.386
-12.5 | -0.584 | 0.07226 | -0.008 | -8.082
-12 | -0.639 | 0.03642 | -0.011 | -17.559
-11.5 | -0.672 | 0.02276 | -0.013 | -29.549
-11 | -0.71 | 0.01346 | -0.015 | -52.769
-10.5 | -0.724 | 0.01071 | -0.016 | -67.566
-10 | -0.717 | 0.01052 | -0.017 | -68.118
-9.5 | -0.705 | 0.00969 | -0.017 | -72.735
-9 | -0.688 | 0.00969 | -0.018 | -71.001
-8.5 | -0.665 | 0.00928 | -0.019 | -71.735
-8 | -0.638 | 0.00848 | -0.02 | -75.247
-7.5 | -0.606 | 0.00896 | -0.021 | -67.626
-7 | -0.569 | 0.00862 | -0.022 | -66.039
-6.5 | -0.528 | 0.00833 | -0.023 | -63.416
-6 | -0.483 | 0.00804 | -0.024 | -60.145
-5.5 | -0.435 | 0.00776 | -0.024 | -56.108
-5 | -0.384 | 0.00743 | -0.025 | -51.695
-4.5 | -0.331 | 0.00725 | -0.026 | -45.603
-4 | -0.275 | 0.00719 | -0.027 | -38.231
-3.5 | -0.218 | 0.00691 | -0.028 | -31.537
-3 | -0.16 | 0.00678 | -0.029 | -23.556
-2.5 | -0.101 | 0.00669 | -0.03 | -15.045
-2 | -0.041 | 0.00655 | -0.031 | -6.25
-1.5 | 0.019 | 0.00511 | -0.032 | 3.742
-1 | 0.079 | 0.00493 | -0.032 | 16.106
-0.5 | 0.14 | 0.00505 | -0.033 | 27.665
0 | 0.202 | 0.00511 | -0.034 | 39.401
0.5 | 0.262 | 0.00512 | -0.035 | 51.185
1 | 0.323 | 0.00513 | -0.036 | 62.929
1.5 | 0.384 | 0.00522 | -0.037 | 73.568
2 | 0.444 | 0.00513 | -0.038 | 86.603
2.5 | 0.504 | 0.00537 | -0.039 | 93.883
3 | 0.565 | 0.00565 | -0.04 | 99.87
3.5 | 0.625 | 0.00637 | -0.041 | 98.156
4 | 0.684 | 0.0078 | -0.041 | 87.769
4.5 | 0.743 | 0.00788 | -0.042 | 94.258
5 | 0.801 | 0.00798 | -0.043 | 100.405
5.5 | 0.857 | 0.00857 | -0.044 | 100.041
6 | 0.912 | 0.00912 | -0.045 | 99.974
6.5 | 0.965 | 0.0095 | -0.046 | 101.577
7 | 1.015 | 0.00999 | -0.047 | 101.633
7.5 | 1.063 | 0.01035 | -0.048 | 102.683
8 | 1.108 | 0.01081 | -0.048 | 102.441
8.5 | 1.149 | 0.01115 | -0.049 | 103.031
9 | 1.186 | 0.0118 | -0.05 | 100.589
9.5 | 1.22 | 0.01202 | -0.051 | 101.457
10 | 1.249 | 0.0127 | -0.052 | 98.347
10.5 | 1.273 | 0.01331 | -0.053 | 95.594
11 | 1.29 | 0.01404 | -0.053 | 91.839
11.5 | 1.292 | 0.0143 | -0.054 | 90.386
12 | 1.287 | 0.01515 | -0.055 | 84.964
12.5 | 1.275 | 0.01597 | -0.056 | 79.885
13 | 1.224 | 0.01865 | -0.055 | 65.621
13.5 | 1.191 | 0.02061 | -0.056 | 57.775
14 | 1.15 | 0.02332 | -0.056 | 49.327
14.5 | 1.105 | 0.02678 | -0.056 | 41.265
15 | 1.05 | 0.03322 | -0.055 | 31.609
15.5 | 0.96 | 0.05693 | -0.051 | 16.862
16 | 0.865 | 0.09648 | -0.043 | 8.967
16.5 | 0.815 | 0.11262 | -0.039 | 7.234

## 92. Re 7M Mach 0.10 (2)
BIGFOIL.COM POLAR EXPORT
GA 37A212
GA 37A212 |  |  |  | Cl Max: | 1.7599 | at alpha= | 18.5 | deg
XFOIL ncrit=9 |  |  |  | L/D Max: | 122.523 | at alpha= | 8 | deg
Re: | 7000000 |  |  | Cd Min: | 0.05993 | at alpha= | 20 | deg
Mach: | 0.1 |  |  | Cl=0 at alpha= | -1.7302 | deg
|  |  |  | @ Cl=0.1, Cd= | 0.00482
|  |  |  | @ Cl=0.4, Cd= | 0.004049
|  |  |  | @ Cl=0.6, Cd= | 0.0057066
alpha (deg) | Cl | Cd | Cm | Cl/Cd
-18.5 | -1.38 | 0.05835 | -0.0444 | -23.6504
-18 | -1.4247 | 0.04525 | -0.0523 | -31.4851
-17.5 | -1.4448 | 0.0369 | -0.0559 | -39.1545
-17 | -1.4506 | 0.03131 | -0.0566 | -46.3302
-16.5 | -1.4464 | 0.02752 | -0.055 | -52.5581
-16 | -1.437 | 0.02473 | -0.0517 | -58.1076
-15.5 | -1.4194 | 0.02272 | -0.0477 | -62.4736
-15 | -1.3877 | 0.02101 | -0.0452 | -66.0495
-14.5 | -1.3501 | 0.01957 | -0.0433 | -68.9882
-14 | -1.3088 | 0.01832 | -0.0417 | -71.441
-13.5 | -1.2649 | 0.01724 | -0.0403 | -73.3701
-13 | -1.2192 | 0.0163 | -0.039 | -74.7975
-12.5 | -1.1609 | 0.01537 | -0.0403 | -75.5303
-12 | -1.1152 | 0.01483 | -0.0386 | -75.1989
-11.5 | -1.0656 | 0.01433 | -0.0377 | -74.3615
-11 | -1.0217 | 0.01271 | -0.0362 | -80.3855
-10.5 | -0.9734 | 0.01159 | -0.0352 | -83.9862
-10 | -0.9216 | 0.01086 | -0.0347 | -84.8619
-9.5 | -0.8686 | 0.01025 | -0.0344 | -84.7415
-9 | -0.8151 | 0.0097 | -0.0341 | -84.0309
-8.5 | -0.761 | 0.00921 | -0.0339 | -82.6276
-8 | -0.7065 | 0.00874 | -0.0337 | -80.8352
-7.5 | -0.6517 | 0.00831 | -0.0336 | -78.4236
-7 | -0.5964 | 0.00793 | -0.0335 | -75.2081
-6.5 | -0.5407 | 0.00759 | -0.0336 | -71.2385
-6 | -0.4845 | 0.00732 | -0.0337 | -66.1885
-5.5 | -0.4281 | 0.00711 | -0.0339 | -60.211
-5 | -0.3724 | 0.00673 | -0.0339 | -55.3343
-4.5 | -0.3158 | 0.00651 | -0.0341 | -48.51
-4 | -0.259 | 0.00632 | -0.0343 | -40.981
-3.5 | -0.202 | 0.00615 | -0.0346 | -32.8455
-3 | -0.145 | 0.00596 | -0.0348 | -24.3289
-2 | -0.0307 | 0.00565 | -0.0355 | -5.4336
-1.5 | 0.0262 | 0.00548 | -0.0358 | 4.781
-1 | 0.0816 | 0.00505 | -0.0358 | 16.1584
-0.5 | 0.1344 | 0.00439 | -0.0356 | 30.615
0 | 0.189 | 0.00404 | -0.0356 | 46.7822
0.5 | 0.245 | 0.00397 | -0.0358 | 61.7128
1 | 0.3011 | 0.00398 | -0.036 | 75.6533
1.5 | 0.3574 | 0.00398 | -0.0362 | 89.799
2 | 0.413 | 0.00407 | -0.0363 | 101.4742
2.5 | 0.4676 | 0.00434 | -0.0363 | 107.7419
3 | 0.5195 | 0.00491 | -0.0359 | 105.8045
3.5 | 0.5715 | 0.0055 | -0.0356 | 103.9091
4 | 0.6253 | 0.00589 | -0.0354 | 106.163
4.5 | 0.679 | 0.00626 | -0.0353 | 108.4665
5 | 0.7334 | 0.0065 | -0.0353 | 112.8308
5.5 | 0.787 | 0.00679 | -0.0351 | 115.9057
6 | 0.8393 | 0.00706 | -0.0346 | 118.881
6.5 | 0.8904 | 0.00739 | -0.0338 | 120.4871
7 | 0.9472 | 0.0078 | -0.0344 | 121.4359
8 | 1.0684 | 0.00872 | -0.0375 | 122.5229
8.5 | 1.1188 | 0.00918 | -0.0368 | 121.8736
9 | 1.168 | 0.00962 | -0.0359 | 121.4137
9.5 | 1.2168 | 0.01018 | -0.0349 | 119.5285
10 | 1.2669 | 0.01065 | -0.0343 | 118.9577
10.5 | 1.3157 | 0.01121 | -0.0335 | 117.3684
11 | 1.3625 | 0.0119 | -0.0324 | 114.4958
11.5 | 1.41 | 0.0125 | -0.0314 | 112.8
12 | 1.4554 | 0.0132 | -0.0302 | 110.2576
12.5 | 1.4974 | 0.01406 | -0.0285 | 106.5007
13 | 1.5369 | 0.0149 | -0.0264 | 103.1477
13.5 | 1.5711 | 0.01582 | -0.0235 | 99.311
14 | 1.6014 | 0.01702 | -0.0204 | 94.0893
14.5 | 1.6282 | 0.01853 | -0.0173 | 87.8683
15 | 1.6557 | 0.02013 | -0.0148 | 82.2504
15.5 | 1.6821 | 0.02192 | -0.0125 | 76.7381
16 | 1.7055 | 0.02405 | -0.0104 | 70.9148
16.5 | 1.7254 | 0.02659 | -0.0084 | 64.8891
17 | 1.7413 | 0.02954 | -0.0066 | 58.9472
17.5 | 1.7524 | 0.03302 | -0.0049 | 53.0709
18 | 1.7586 | 0.03709 | -0.0034 | 47.4144
18.5 | 1.7599 | 0.04181 | -0.0022 | 42.0928
19 | 1.7539 | 0.04762 | -0.0017 | 36.8312
19.5 | 1.7522 | 0.05333 | -0.0019 | 32.8558
20 | 1.7451 | 0.05993 | -0.0026 | 29.119

## 93. Re 7M Mach 0.25 (1)
BIGFOIL.COM POLAR EXPORT
GA 37A212
GA 37A212 |  |  |  | Cl Max: | 1.248 | at alpha= | 10.5 | deg
JavaFoil+Calcfoil stall+Eppler ext transition |  |  |  | L/D Max: | 102.014 | at alpha= | 3 | deg
Re: | 7000000 |  |  | Cd Min: | 0.00496 | at alpha= | -1 | deg
Mach: | 0.25 |  |  | Cl=0 at alpha= | -1.6613 | deg
|  |  |  | @ Cl=0.1, Cd= | 0.004989
|  |  |  | @ Cl=0.4, Cd= | 0.0052061
|  |  |  | @ Cl=0.6, Cd= | 0.12434
alpha (deg) | Cl | Cd | Cm | Cl/Cd
-14 | -0.223 | 0.09016 | -0.006 | -2.474
-13.5 | -0.279 | 0.08523 | -0.006 | -3.277
-13 | -0.328 | 0.0805 | -0.007 | -4.078
-12.5 | -0.373 | 0.07555 | -0.007 | -4.932
-12 | -0.411 | 0.07168 | -0.008 | -5.74
-11.5 | -0.445 | 0.0681 | -0.008 | -6.536
-11 | -0.472 | 0.06562 | -0.009 | -7.2
-10.5 | -0.497 | 0.06005 | -0.01 | -8.269
-10 | -0.512 | 0.05746 | -0.01 | -8.907
-9.5 | -0.576 | 0.02374 | -0.016 | -24.275
-9 | -0.637 | 0.00996 | -0.019 | -63.983
-8.5 | -0.631 | 0.01 | -0.02 | -63.129
-8 | -0.617 | 0.00927 | -0.021 | -66.565
-7.5 | -0.595 | 0.00901 | -0.021 | -66.009
-7 | -0.565 | 0.00886 | -0.022 | -63.788
-6.5 | -0.529 | 0.00854 | -0.023 | -62.001
-6 | -0.488 | 0.00825 | -0.024 | -59.15
-5.5 | -0.442 | 0.0076 | -0.025 | -58.115
-5 | -0.391 | 0.00757 | -0.026 | -51.708
-4.5 | -0.338 | 0.00737 | -0.027 | -45.806
-4 | -0.282 | 0.00709 | -0.028 | -39.718
-3.5 | -0.224 | 0.00701 | -0.029 | -31.877
-3 | -0.164 | 0.00687 | -0.03 | -23.868
-2.5 | -0.103 | 0.00673 | -0.031 | -15.35
-2 | -0.042 | 0.00662 | -0.031 | -6.351
-1.5 | 0.02 | 0.00509 | -0.032 | 3.854
-1 | 0.082 | 0.00496 | -0.033 | 16.443
-0.5 | 0.144 | 0.00506 | -0.034 | 28.398
0 | 0.207 | 0.0051 | -0.035 | 40.628
0.5 | 0.27 | 0.00517 | -0.036 | 52.179
1 | 0.332 | 0.00514 | -0.037 | 64.645
1.5 | 0.394 | 0.00521 | -0.038 | 75.78
2 | 0.456 | 0.00517 | -0.039 | 88.22
2.5 | 0.518 | 0.00537 | -0.04 | 96.555
3 | 0.58 | 0.00569 | -0.041 | 102.014
3.5 | 0.642 | 0.0065 | -0.042 | 98.746
4 | 0.703 | 0.00794 | -0.043 | 88.479
4.5 | 0.763 | 0.00805 | -0.043 | 94.741
5 | 0.822 | 0.00813 | -0.044 | 101.086
5.5 | 0.88 | 0.00885 | -0.045 | 99.409
6 | 0.935 | 0.00942 | -0.046 | 99.188
6.5 | 0.988 | 0.00997 | -0.047 | 99.032
7 | 1.037 | 0.01038 | -0.048 | 99.942
7.5 | 1.083 | 0.01078 | -0.049 | 100.489
8 | 1.125 | 0.0113 | -0.05 | 99.529
8.5 | 1.162 | 0.01172 | -0.051 | 99.156
9 | 1.193 | 0.01246 | -0.052 | 95.748
9.5 | 1.219 | 0.01281 | -0.052 | 95.17
10 | 1.237 | 0.01366 | -0.053 | 90.568
10.5 | 1.248 | 0.01442 | -0.054 | 86.532
11 | 1.247 | 0.01527 | -0.055 | 81.698
11.5 | 1.224 | 0.0157 | -0.056 | 77.969
12 | 1.158 | 0.01846 | -0.055 | 62.719
12.5 | 1.1 | 0.0208 | -0.055 | 52.878
13 | 1.025 | 0.02506 | -0.055 | 40.9
13.5 | 0.929 | 0.03482 | -0.053 | 26.69
14 | 0.757 | 0.09481 | -0.036 | 7.98
14.5 | 0.68 | 0.10552 | -0.034 | 6.446
15 | 0.6 | 0.11597 | -0.032 | 5.176
15.5 | 0.517 | 0.12434 | -0.032 | 4.156

## 94. Re 7M Mach 0.25 (2)
BIGFOIL.COM POLAR EXPORT
GA 37A212
GA 37A212 |  |  |  | Cl Max: | 1.681 | at alpha= | 16 | deg
XFOIL ncrit=9 |  |  |  | L/D Max: | 121.55 | at alpha= | 7.5 | deg
Re: | 7000000 |  |  | Cd Min: | 0.18597 | at alpha= | -16 | deg
Mach: | 0.25 |  |  | Cl=0 at alpha= | -1.7343 | deg
|  |  |  | @ Cl=0.1, Cd= | 0.0049159
|  |  |  | @ Cl=0.4, Cd= | 0.0040536
|  |  |  | @ Cl=0.6, Cd= | 0.0055983
alpha (deg) | Cl | Cd | Cm | Cl/Cd
-16 | -0.624 | 0.18597 | 0.0234 | -3.3554
-15.5 | -0.6131 | 0.17738 | 0.0194 | -3.4564
-15 | -0.6108 | 0.16601 | 0.0145 | -3.6793
-14.5 | -0.599 | 0.15858 | 0.0109 | -3.7773
-14 | -0.5879 | 0.15128 | 0.0075 | -3.8862
-13.5 | -0.578 | 0.14365 | 0.004 | -4.0237
-13 | -0.5721 | 0.13511 | 0.0003 | -4.2343
-12.5 | -0.5756 | 0.12416 | -0.0043 | -4.636
-12 | -0.7657 | 0.06745 | -0.0398 | -11.3521
-11.5 | -0.8228 | 0.05024 | -0.055 | -16.3774
-11 | -1.0011 | 0.02394 | -0.0504 | -41.817
-10.5 | -0.9762 | 0.01917 | -0.0472 | -50.9233
-10 | -0.9349 | 0.01633 | -0.0449 | -57.2505
-9.5 | -0.8967 | 0.01279 | -0.042 | -70.1095
-9 | -0.8433 | 0.01155 | -0.0406 | -73.013
-8.5 | -0.7873 | 0.01072 | -0.0396 | -73.4422
-8 | -0.7311 | 0.00993 | -0.0386 | -73.6254
-7.5 | -0.6747 | 0.0092 | -0.0378 | -73.337
-7 | -0.6178 | 0.00858 | -0.0371 | -72.0047
-6.5 | -0.5603 | 0.00804 | -0.0366 | -69.6891
-6 | -0.5022 | 0.0076 | -0.0362 | -66.0789
-5.5 | -0.4436 | 0.00728 | -0.036 | -60.9341
-5 | -0.3854 | 0.00691 | -0.0358 | -55.7742
-4.5 | -0.3267 | 0.00663 | -0.0358 | -49.276
-4 | -0.2677 | 0.0064 | -0.0358 | -41.8281
-3.5 | -0.2087 | 0.00622 | -0.036 | -33.5531
-3 | -0.1495 | 0.00602 | -0.0361 | -24.8339
-2.5 | -0.0904 | 0.00587 | -0.0364 | -15.4003
-2 | -0.0313 | 0.0057 | -0.0366 | -5.4912
-1.5 | 0.0276 | 0.00551 | -0.0369 | 5.0091
-1 | 0.0847 | 0.00511 | -0.037 | 16.5753
-0.5 | 0.1391 | 0.00442 | -0.0367 | 31.4706
0 | 0.1953 | 0.00406 | -0.0367 | 48.1034
0.5 | 0.2532 | 0.00398 | -0.0369 | 63.6181
1 | 0.3111 | 0.004 | -0.037 | 77.775
1.5 | 0.3692 | 0.004 | -0.0373 | 92.3
2 | 0.4267 | 0.0041 | -0.0374 | 104.0732
2.5 | 0.483 | 0.00438 | -0.0373 | 110.274
3 | 0.5363 | 0.00499 | -0.0368 | 107.4749
4 | 0.6452 | 0.00603 | -0.036 | 106.9983
4.5 | 0.7009 | 0.0064 | -0.0358 | 109.5156
5 | 0.7574 | 0.00666 | -0.0356 | 113.7237
5.5 | 0.8129 | 0.00696 | -0.0352 | 116.796
6 | 0.8669 | 0.00729 | -0.0344 | 118.9163
6.5 | 0.9197 | 0.00765 | -0.0333 | 120.2222
7 | 0.9793 | 0.00808 | -0.0337 | 121.2005
7.5 | 1.0429 | 0.00858 | -0.035 | 121.5501
8 | 1.1046 | 0.00914 | -0.0359 | 120.8534
8.5 | 1.1554 | 0.00959 | -0.0343 | 120.4797
9 | 1.2063 | 0.01019 | -0.0327 | 118.3808
9.5 | 1.2588 | 0.01072 | -0.0315 | 117.4254
10 | 1.3098 | 0.01138 | -0.03 | 115.0967
10.5 | 1.3592 | 0.01213 | -0.0282 | 112.0528
11 | 1.4083 | 0.01286 | -0.0263 | 109.5101
11.5 | 1.4533 | 0.01381 | -0.0239 | 105.2353
12 | 1.4932 | 0.01478 | -0.0205 | 101.0284
12.5 | 1.5287 | 0.01593 | -0.0167 | 95.9636
13 | 1.5598 | 0.01745 | -0.0129 | 89.3868
13.5 | 1.5885 | 0.01929 | -0.0093 | 82.3484
14 | 1.6167 | 0.02136 | -0.0061 | 75.6882
14.5 | 1.6408 | 0.02388 | -0.0032 | 68.7102
15 | 1.6605 | 0.02691 | -0.0004 | 61.7057
15.5 | 1.6741 | 0.03057 | 0.0021 | 54.7628
16 | 1.681 | 0.03493 | 0.0044 | 48.1248
16.5 | 1.6785 | 0.04035 | 0.0061 | 41.5985
17 | 1.669 | 0.04689 | 0.007 | 35.5939
17.5 | 1.6495 | 0.055 | 0.0067 | 29.9909
18 | 1.6199 | 0.06486 | 0.0049 | 24.9753
18.5 | 1.5869 | 0.07594 | 0.0015 | 20.8968
19 | 1.5461 | 0.08886 | -0.0035 | 17.3993
19.5 | 1.4966 | 0.10383 | -0.0105 | 14.4139
20 | 1.4323 | 0.1221 | -0.0202 | 11.7305

## 95. Re 7M Mach 0.50 (1)
BIGFOIL.COM POLAR EXPORT
GA 37A212
GA 37A212 |  |  |  | Cl Max: | 1.209 | at alpha= | 20 | deg
JavaFoil+Calcfoil stall+Eppler ext transition |  |  |  | L/D Max: | 102.235 | at alpha= | 2.5 | deg
Re: | 7000000 |  |  | Cd Min: | 0.00518 | at alpha= | -1 | deg
Mach: | 0.5 |  |  | Cl=0 at alpha= | -1.6594 | deg
|  |  |  | @ Cl=0.1, Cd= | 0.0051904
|  |  |  | @ Cl=0.4, Cd= | 0.0053831
|  |  |  | @ Cl=0.6, Cd= | 0.005937
alpha (deg) | Cl | Cd | Cm | Cl/Cd
-20 | -1.004 | 0.15379 | -0.001 | -6.529
-19.5 | -0.978 | 0.15141 | -0.001 | -6.458
-19 | -0.953 | 0.1566 | -0.002 | -6.084
-18.5 | -0.929 | 0.14398 | -0.002 | -6.453
-18 | -0.902 | 0.13625 | -0.003 | -6.622
-17.5 | -0.874 | 0.13183 | -0.003 | -6.627
-17 | -0.846 | 0.12745 | -0.004 | -6.638
-16.5 | -0.815 | 0.13808 | -0.004 | -5.9
-16 | -0.79 | 0.11811 | -0.004 | -6.688
-15.5 | -0.762 | 0.11362 | -0.005 | -6.709
-15 | -0.735 | 0.11109 | -0.005 | -6.62
-14.5 | -0.708 | 0.10685 | -0.006 | -6.63
-14 | -0.681 | 0.10304 | -0.006 | -6.613
-13.5 | -0.654 | 0.09859 | -0.007 | -6.637
-13 | -0.628 | 0.09456 | -0.007 | -6.639
-12.5 | -0.6 | 0.08687 | -0.008 | -6.909
-12 | -0.573 | 0.08057 | -0.008 | -7.113
-11.5 | -0.546 | 0.07393 | -0.009 | -7.389
-11 | -0.519 | 0.06947 | -0.009 | -7.473
-10.5 | -0.493 | 0.06363 | -0.01 | -7.749
-10 | -0.469 | 0.05689 | -0.012 | -8.241
-9.5 | -0.434 | 0.06917 | -0.01 | -6.28
-9 | -0.407 | 0.0576 | -0.01 | -7.069
-8.5 | -0.382 | 0.05174 | -0.012 | -7.381
-8 | -0.434 | 0.01044 | -0.023 | -41.54
-7.5 | -0.4 | 0.01006 | -0.024 | -39.757
-7 | -0.366 | 0.00957 | -0.025 | -38.229
-6.5 | -0.332 | 0.00912 | -0.026 | -36.377
-6 | -0.298 | 0.00921 | -0.027 | -32.335
-5.5 | -0.387 | 0.00857 | -0.028 | -45.101
-5 | -0.396 | 0.00845 | -0.029 | -46.816
-4.5 | -0.359 | 0.00805 | -0.03 | -44.539
-4 | -0.306 | 0.00766 | -0.031 | -40.013
-3.5 | -0.246 | 0.00731 | -0.032 | -33.688
-3 | -0.182 | 0.00726 | -0.033 | -25.065
-2.5 | -0.115 | 0.00708 | -0.034 | -16.244
-2 | -0.047 | 0.00675 | -0.035 | -6.947
-1.5 | 0.022 | 0.00659 | -0.036 | 3.329
-1 | 0.091 | 0.00518 | -0.037 | 17.581
-0.5 | 0.16 | 0.00526 | -0.038 | 30.484
0 | 0.232 | 0.00526 | -0.039 | 44.023
0.5 | 0.301 | 0.00528 | -0.04 | 57.018
1 | 0.371 | 0.00535 | -0.041 | 69.315
1.5 | 0.441 | 0.00543 | -0.042 | 81.173
2 | 0.51 | 0.00537 | -0.043 | 94.965
2.5 | 0.579 | 0.00566 | -0.044 | 102.235
3 | 0.648 | 0.00657 | -0.046 | 98.609
3.5 | 0.716 | 0.00803 | -0.047 | 89.175
4 | 0.784 | 0.00842 | -0.048 | 93.132
4.5 | 0.849 | 0.00925 | -0.049 | 91.829
5 | 0.912 | 0.00916 | -0.05 | 99.595
5.5 | 0.972 | 0.00994 | -0.051 | 97.813
6 | 1.025 | 0.01115 | -0.052 | 91.88
6.5 | 1.068 | 0.01193 | -0.053 | 89.527
7 | 1.095 | 0.01268 | -0.054 | 86.358
7.5 | 1.094 | 0.01354 | -0.055 | 80.778
8 | 1.02 | 0.0148 | -0.056 | 68.968
8.5 | 0.705 | 0.01622 | -0.057 | 43.462
9 | 0.721 | 0.01793 | -0.056 | 40.197
9.5 | 0.753 | 0.01824 | -0.057 | 41.269
10 | 0.749 | 0.02765 | -0.054 | 27.089
10.5 | 0.682 | 0.06943 | -0.033 | 9.82
11 | 0.708 | 0.0762 | -0.033 | 9.296
11.5 | 0.737 | 0.08367 | -0.034 | 8.805
12 | 0.768 | 0.08649 | -0.037 | 8.881
12.5 | 0.794 | 0.09753 | -0.036 | 8.137
13 | 0.82 | 0.09715 | -0.036 | 8.436
13.5 | 0.849 | 0.1005 | -0.038 | 8.45
14 | 0.879 | 0.10374 | -0.04 | 8.476
14.5 | 0.91 | 0.10675 | -0.042 | 8.524
15 | 0.939 | 0.11151 | -0.043 | 8.422
15.5 | 0.967 | 0.1181 | -0.044 | 8.188
16 | 0.992 | 0.12977 | -0.044 | 7.646
16.5 | 1.015 | 0.12394 | -0.042 | 8.192
17 | 1.045 | 0.12709 | -0.044 | 8.22
17.5 | 1.075 | 0.12986 | -0.046 | 8.28
18 | 1.11 | 0.13036 | -0.049 | 8.518
18.5 | 1.143 | 0.13271 | -0.051 | 8.613
19 | 1.17 | 0.14005 | -0.052 | 8.354
19.5 | 1.196 | 0.15005 | -0.052 | 7.969
20 | 1.209 | 0.1546 | -0.049 | 7.819

## 96. Re 7M Mach 0.50 (2)
BIGFOIL.COM POLAR EXPORT
GA 37A212
GA 37A212 |  |  |  | Cl Max: | 1.3268 | at alpha= | 9.5 | deg
XFOIL ncrit=9 |  |  |  | L/D Max: | 118.894 | at alpha= | 6 | deg
Re: | 7000000 |  |  | Cd Min: | 0.27224 | at alpha= | -20 | deg
Mach: | 0.5 |  |  | Cl=0 at alpha= | -1.7504 | deg
|  |  |  | @ Cl=0.1, Cd= | 0.0054308
|  |  |  | @ Cl=0.4, Cd= | 0.0041232
|  |  |  | @ Cl=0.6, Cd= | 0.0052833
alpha (deg) | Cl | Cd | Cm | Cl/Cd
-20 | -0.8039 | 0.27224 | 0.0676 | -2.9529
-19.5 | -0.782 | 0.26339 | 0.0622 | -2.969
-19 | -0.7601 | 0.25451 | 0.057 | -2.9865
-18.5 | -0.7389 | 0.24508 | 0.0516 | -3.0149
-18 | -0.7165 | 0.23771 | 0.0468 | -3.0142
-17.5 | -0.6952 | 0.22916 | 0.0418 | -3.0337
-17 | -0.6748 | 0.22036 | 0.0369 | -3.0623
-16.5 | -0.6539 | 0.21228 | 0.0323 | -3.0804
-16 | -0.6342 | 0.20382 | 0.0276 | -3.1116
-15.5 | -0.6146 | 0.19554 | 0.0232 | -3.1431
-15 | -0.5968 | 0.1864 | 0.0186 | -3.2017
-14.5 | -0.5785 | 0.17794 | 0.0144 | -3.2511
-14 | -0.5643 | 0.16874 | 0.01 | -3.3442
-13.5 | -0.5495 | 0.16024 | 0.0058 | -3.4292
-13 | -0.5347 | 0.152 | 0.0019 | -3.5178
-12 | -0.5113 | 0.13655 | -0.0043 | -3.7444
-11.5 | -0.501 | 0.12815 | -0.0081 | -3.9095
-11 | -0.4943 | 0.11905 | -0.012 | -4.152
-10.5 | -0.4899 | 0.10985 | -0.0161 | -4.4597
-10 | -0.4874 | 0.10054 | -0.0205 | -4.8478
-9.5 | -0.4878 | 0.09092 | -0.0254 | -5.3652
-9 | -0.4914 | 0.08082 | -0.0311 | -6.0802
-8.5 | -0.4958 | 0.07024 | -0.0382 | -7.0587
-8 | -0.5069 | 0.05532 | -0.0539 | -9.1631
-7.5 | -0.5435 | 0.04401 | -0.0622 | -12.3495
-7 | -0.5557 | 0.03527 | -0.0621 | -15.7556
-6.5 | -0.5447 | 0.02745 | -0.0599 | -19.8434
-6 | -0.5178 | 0.02046 | -0.0564 | -25.3079
-5.5 | -0.4843 | 0.01298 | -0.0518 | -37.3112
-5 | -0.4333 | 0.00921 | -0.048 | -47.0467
-4.5 | -0.3721 | 0.00776 | -0.0453 | -47.951
-4 | -0.3064 | 0.00696 | -0.0437 | -44.023
-3.5 | -0.2382 | 0.0066 | -0.0429 | -36.0909
-3 | -0.1698 | 0.00631 | -0.0424 | -26.9097
-2.5 | -0.1017 | 0.00608 | -0.0421 | -16.727
-2 | -0.0337 | 0.0059 | -0.0421 | -5.7119
-1.5 | 0.0338 | 0.00571 | -0.0422 | 5.9194
-1 | 0.1002 | 0.00543 | -0.0422 | 18.453
-0.5 | 0.1605 | 0.00457 | -0.0416 | 35.1204
0 | 0.2237 | 0.00413 | -0.0414 | 54.1646
0.5 | 0.2902 | 0.00405 | -0.0416 | 71.6543
1 | 0.3563 | 0.00411 | -0.0417 | 86.691
1.5 | 0.4226 | 0.00413 | -0.0418 | 102.3245
2 | 0.4888 | 0.00426 | -0.0419 | 114.7418
2.5 | 0.5518 | 0.00465 | -0.0414 | 118.6667
3 | 0.6104 | 0.00542 | -0.0401 | 112.6199
3.5 | 0.6693 | 0.0062 | -0.0388 | 107.9516
4 | 0.7332 | 0.00663 | -0.0379 | 110.5882
4.5 | 0.798 | 0.00701 | -0.037 | 113.8374
5 | 0.8627 | 0.00742 | -0.0359 | 116.2668
5.5 | 0.9262 | 0.0079 | -0.0342 | 117.2405
6 | 0.9892 | 0.00832 | -0.032 | 118.8942
6.5 | 1.0488 | 0.00883 | -0.0288 | 118.7769
7 | 1.1234 | 0.00952 | -0.0282 | 118.0042
7.5 | 1.1898 | 0.01029 | -0.0257 | 115.6268
8 | 1.2483 | 0.01117 | -0.0213 | 111.7547
8.5 | 1.2964 | 0.01241 | -0.015 | 104.4641
9 | 1.3249 | 0.0147 | -0.0067 | 90.1293
9.5 | 1.3268 | 0.01909 | 0.0017 | 69.5024
10 | 1.3097 | 0.02538 | 0.0086 | 51.6036
10.5 | 1.2759 | 0.03347 | 0.0132 | 38.1207
11 | 1.2372 | 0.04273 | 0.0146 | 28.9539
11.5 | 1.1975 | 0.05321 | 0.0131 | 22.5052
12 | 1.1594 | 0.06496 | 0.0089 | 17.8479
12.5 | 1.1244 | 0.07784 | 0.0026 | 14.445
13 | 1.0936 | 0.09158 | -0.005 | 11.9415
13.5 | 1.0672 | 0.10544 | -0.0121 | 10.1214
14 | 1.0432 | 0.11854 | -0.0183 | 8.8004
14.5 | 1.0225 | 0.1314 | -0.0251 | 7.7816

## 97. Re 8M Mach 0.00 (1)
BIGFOIL.COM POLAR EXPORT
GA 37A212
GA 37A212 |  |  |  | Cl Max: | 1.299 | at alpha= | 11.5 | deg
JavaFoil+Calcfoil stall+Eppler ext transition |  |  |  | L/D Max: | 105.64 | at alpha= | 8.5 | deg
Re: | 8000000 |  |  | Cd Min: | 0.00492 | at alpha= | -1 | deg
Mach: | 0 |  |  | Cl=0 at alpha= | -1.6583 | deg
|  |  |  | @ Cl=0.1, Cd= | 0.0049515
|  |  |  | @ Cl=0.4, Cd= | 0.005169
|  |  |  | @ Cl=0.6, Cd= | 0.0063187
alpha (deg) | Cl | Cd | Cm | Cl/Cd
-16 | -0.521 | 0.10381 | -0.004 | -5.02
-15.5 | -0.535 | 0.10142 | -0.004 | -5.277
-15 | -0.552 | 0.09384 | -0.005 | -5.88
-14.5 | -0.567 | 0.08739 | -0.006 | -6.493
-14 | -0.578 | 0.0854 | -0.006 | -6.77
-13.5 | -0.591 | 0.0796 | -0.007 | -7.421
-13 | -0.604 | 0.07217 | -0.007 | -8.371
-12.5 | -0.683 | 0.02517 | -0.011 | -27.119
-12 | -0.728 | 0.01362 | -0.013 | -53.436
-11.5 | -0.738 | 0.01217 | -0.014 | -60.652
-11 | -0.743 | 0.01156 | -0.015 | -64.245
-10.5 | -0.737 | 0.01069 | -0.016 | -68.951
-10 | -0.727 | 0.00982 | -0.016 | -74.099
-9.5 | -0.713 | 0.0098 | -0.017 | -72.747
-9 | -0.693 | 0.00977 | -0.018 | -70.933
-8.5 | -0.669 | 0.00905 | -0.019 | -73.981
-8 | -0.64 | 0.00824 | -0.02 | -77.688
-7.5 | -0.607 | 0.00845 | -0.021 | -71.81
-7 | -0.569 | 0.00839 | -0.022 | -67.848
-6.5 | -0.528 | 0.00782 | -0.023 | -67.459
-6 | -0.482 | 0.00751 | -0.023 | -64.236
-5.5 | -0.434 | 0.0076 | -0.024 | -57.088
-5 | -0.383 | 0.00732 | -0.025 | -52.3
-4.5 | -0.329 | 0.00704 | -0.026 | -46.777
-4 | -0.274 | 0.00699 | -0.027 | -39.175
-3.5 | -0.217 | 0.00685 | -0.028 | -31.698
-3 | -0.159 | 0.00671 | -0.029 | -23.69
-2.5 | -0.1 | 0.00662 | -0.03 | -15.138
-2 | -0.041 | 0.00647 | -0.03 | -6.295
-1.5 | 0.019 | 0.00512 | -0.031 | 3.715
-1 | 0.079 | 0.00492 | -0.032 | 16.041
-0.5 | 0.139 | 0.00501 | -0.033 | 27.753
0 | 0.2 | 0.00507 | -0.034 | 39.58
0.5 | 0.261 | 0.00502 | -0.035 | 52.019
1 | 0.321 | 0.00508 | -0.036 | 63.272
1.5 | 0.382 | 0.00516 | -0.037 | 73.967
2 | 0.442 | 0.00519 | -0.038 | 85.091
2.5 | 0.502 | 0.00536 | -0.039 | 93.574
3 | 0.562 | 0.00604 | -0.039 | 92.994
3.5 | 0.622 | 0.00648 | -0.04 | 95.87
4 | 0.681 | 0.00762 | -0.041 | 89.326
4.5 | 0.739 | 0.00768 | -0.042 | 96.257
5 | 0.797 | 0.00805 | -0.043 | 99.009
5.5 | 0.853 | 0.00845 | -0.044 | 101.011
6 | 0.908 | 0.00898 | -0.045 | 101.078
6.5 | 0.961 | 0.00913 | -0.046 | 105.247
7 | 1.011 | 0.00986 | -0.046 | 102.551
7.5 | 1.059 | 0.01013 | -0.047 | 104.519
8 | 1.104 | 0.01052 | -0.048 | 104.93
8.5 | 1.146 | 0.01085 | -0.049 | 105.64
9 | 1.184 | 0.01132 | -0.05 | 104.582
9.5 | 1.219 | 0.01195 | -0.051 | 101.962
10 | 1.249 | 0.01221 | -0.052 | 102.272
10.5 | 1.275 | 0.01285 | -0.052 | 99.211
11 | 1.294 | 0.0135 | -0.053 | 95.815
11.5 | 1.299 | 0.01374 | -0.054 | 94.588
12 | 1.298 | 0.01451 | -0.055 | 89.478
12.5 | 1.291 | 0.0153 | -0.056 | 84.35
13 | 1.25 | 0.0175 | -0.055 | 71.381
13.5 | 1.222 | 0.0191 | -0.056 | 63.967
14 | 1.188 | 0.02126 | -0.056 | 55.866
14.5 | 1.149 | 0.02399 | -0.056 | 47.902
15 | 1.105 | 0.02801 | -0.056 | 39.43
15.5 | 1.044 | 0.03823 | -0.055 | 27.299
16 | 0.976 | 0.05424 | -0.052 | 18.003
16.5 | 0.882 | 0.09535 | -0.044 | 9.251

## 98. Re 8M Mach 0.00 (2)
BIGFOIL.COM POLAR EXPORT
GA 37A212
GA 37A212 |  |  |  | Cl Max: | 1.7942 | at alpha= | 19.5 | deg
XFOIL ncrit=9 |  |  |  | L/D Max: | 125.586 | at alpha= | 8.5 | deg
Re: | 8000000 |  |  | Cd Min: | 0.05125 | at alpha= | 20 | deg
Mach: | 0 |  |  | Cl=0 at alpha= | -1.7284 | deg
|  |  |  | @ Cl=0.1, Cd= | 0.004826
|  |  |  | @ Cl=0.4, Cd= | 0.0040728
|  |  |  | @ Cl=0.6, Cd= | 0.0056998
alpha (deg) | Cl | Cd | Cm | Cl/Cd
-20 | -1.5662 | 0.04843 | -0.0486 | -32.3395
-19.5 | -1.585 | 0.04019 | -0.0522 | -39.4377
-19 | -1.5906 | 0.03425 | -0.0538 | -46.4409
-18.5 | -1.5868 | 0.02991 | -0.0539 | -53.0525
-18 | -1.5768 | 0.02668 | -0.0526 | -59.1004
-17.5 | -1.5627 | 0.02421 | -0.0503 | -64.5477
-17 | -1.5438 | 0.02238 | -0.0471 | -68.9812
-16.5 | -1.5192 | 0.02097 | -0.0438 | -72.4464
-16 | -1.4843 | 0.01971 | -0.0419 | -75.307
-15.5 | -1.4453 | 0.0186 | -0.0403 | -77.7043
-15 | -1.4035 | 0.01761 | -0.0391 | -79.699
-14.5 | -1.3595 | 0.01673 | -0.038 | -81.2612
-14 | -1.314 | 0.01593 | -0.037 | -82.4859
-13.5 | -1.2676 | 0.01519 | -0.0361 | -83.4496
-13 | -1.2126 | 0.01448 | -0.037 | -83.7431
-12.5 | -1.1635 | 0.01391 | -0.0363 | -83.6449
-12 | -1.1149 | 0.01352 | -0.0355 | -82.463
-11.5 | -1.0641 | 0.0131 | -0.0351 | -81.229
-11 | -1.0176 | 0.01191 | -0.0341 | -85.4408
-10.5 | -0.969 | 0.01091 | -0.0334 | -88.8176
-10 | -0.9177 | 0.01021 | -0.033 | -89.8825
-9.5 | -0.8652 | 0.00963 | -0.0328 | -89.8442
-9 | -0.812 | 0.00912 | -0.0326 | -89.0351
-8.5 | -0.7581 | 0.00868 | -0.0326 | -87.3387
-8 | -0.7038 | 0.00827 | -0.0326 | -85.1028
-7.5 | -0.6491 | 0.00791 | -0.0326 | -82.0607
-7 | -0.594 | 0.00759 | -0.0327 | -78.2609
-6.5 | -0.5385 | 0.00731 | -0.0328 | -73.6662
-6 | -0.4826 | 0.00707 | -0.033 | -68.2603
-5.5 | -0.4264 | 0.00687 | -0.0333 | -62.067
-5 | -0.3708 | 0.00656 | -0.0334 | -56.5244
-4.5 | -0.3146 | 0.00635 | -0.0336 | -49.5433
-4 | -0.258 | 0.00615 | -0.0339 | -41.9512
-3.5 | -0.2013 | 0.006 | -0.0342 | -33.55
-3 | -0.1446 | 0.00583 | -0.0345 | -24.8027
-2.5 | -0.0877 | 0.00569 | -0.0349 | -15.413
-2 | -0.0308 | 0.00554 | -0.0352 | -5.5596
-1.5 | 0.0259 | 0.00536 | -0.0356 | 4.8321
-1 | 0.0812 | 0.00502 | -0.0357 | 16.1753
-0.5 | 0.1345 | 0.00447 | -0.0356 | 30.0895
0 | 0.1879 | 0.004 | -0.0354 | 46.975
0.5 | 0.2435 | 0.00396 | -0.0356 | 61.4899
1 | 0.2996 | 0.00397 | -0.0358 | 75.466
1.5 | 0.3556 | 0.004 | -0.0361 | 88.9
2 | 0.4105 | 0.00409 | -0.0362 | 100.3667
2.5 | 0.4635 | 0.00449 | -0.036 | 103.2294
3 | 0.5158 | 0.005 | -0.0357 | 103.16
3.5 | 0.5683 | 0.0055 | -0.0355 | 103.3273
4.5 | 0.6762 | 0.00618 | -0.0354 | 109.4175
5 | 0.7307 | 0.0064 | -0.0355 | 114.1719
5.5 | 0.7843 | 0.00668 | -0.0354 | 117.4102
6 | 0.8373 | 0.00694 | -0.0352 | 120.6484
6.5 | 0.8884 | 0.00725 | -0.0346 | 122.5379
7 | 0.9398 | 0.00758 | -0.034 | 123.9842
7.5 | 0.998 | 0.00799 | -0.0352 | 124.9061
8 | 1.0587 | 0.00844 | -0.0369 | 125.4384
8.5 | 1.1152 | 0.00888 | -0.0378 | 125.5856
9 | 1.1633 | 0.00932 | -0.0367 | 124.8176
9.5 | 1.2122 | 0.00981 | -0.036 | 123.5678
10 | 1.262 | 0.01026 | -0.0354 | 123.0019
10.5 | 1.3106 | 0.0108 | -0.0348 | 121.3519
11 | 1.3578 | 0.01143 | -0.0339 | 118.7927
11.5 | 1.4055 | 0.01198 | -0.0332 | 117.3205
12 | 1.4515 | 0.01261 | -0.0323 | 115.1071
12.5 | 1.4945 | 0.0134 | -0.0309 | 111.5299
13 | 1.5368 | 0.01416 | -0.0295 | 108.5311
13.5 | 1.575 | 0.01496 | -0.0274 | 105.2807
14 | 1.6066 | 0.01596 | -0.0244 | 100.6642
14.5 | 1.6349 | 0.01721 | -0.0213 | 94.9971
15 | 1.6632 | 0.01856 | -0.0187 | 89.6121
15.5 | 1.691 | 0.02005 | -0.0164 | 84.3392
16 | 1.7163 | 0.02182 | -0.0142 | 78.6572
16.5 | 1.7386 | 0.02393 | -0.0122 | 72.6536
17 | 1.7577 | 0.02641 | -0.0103 | 66.5543
17.5 | 1.7725 | 0.02935 | -0.0085 | 60.3918
18 | 1.7831 | 0.03275 | -0.0069 | 54.4458
18.5 | 1.79 | 0.03663 | -0.0055 | 48.867
19 | 1.7913 | 0.04122 | -0.0044 | 43.4571
19.5 | 1.7942 | 0.04594 | -0.0039 | 39.0553
20 | 1.7939 | 0.05125 | -0.0039 | 35.0029

## 99. Re 8M Mach 0.10 (1)
BIGFOIL.COM POLAR EXPORT
GA 37A212
GA 37A212 |  |  |  | Cl Max: | 1.292 | at alpha= | 11.5 | deg
JavaFoil+Calcfoil stall+Eppler ext transition |  |  |  | L/D Max: | 104.947 | at alpha= | 8.5 | deg
Re: | 8000000 |  |  | Cd Min: | 0.00495 | at alpha= | -1 | deg
Mach: | 0.1 |  |  | Cl=0 at alpha= | -1.6583 | deg
|  |  |  | @ Cl=0.1, Cd= | 0.004981
|  |  |  | @ Cl=0.4, Cd= | 0.0051447
|  |  |  | @ Cl=0.6, Cd= | 0.0063317
alpha (deg) | Cl | Cd | Cm | Cl/Cd
-16 | -0.476 | 0.104 | -0.004 | -4.58
-15.5 | -0.495 | 0.09923 | -0.005 | -4.986
-15 | -0.513 | 0.09427 | -0.005 | -5.439
-14.5 | -0.53 | 0.0898 | -0.005 | -5.899
-14 | -0.545 | 0.0861 | -0.006 | -6.332
-13.5 | -0.56 | 0.08105 | -0.006 | -6.909
-13 | -0.575 | 0.07516 | -0.007 | -7.645
-12.5 | -0.601 | 0.05833 | -0.009 | -10.296
-12 | -0.688 | 0.01705 | -0.013 | -40.329
-11.5 | -0.709 | 0.01348 | -0.014 | -52.581
-11 | -0.726 | 0.01179 | -0.015 | -61.556
-10.5 | -0.724 | 0.01083 | -0.016 | -66.85
-10 | -0.717 | 0.00996 | -0.017 | -71.993
-9.5 | -0.705 | 0.0102 | -0.017 | -69.082
-9 | -0.688 | 0.00982 | -0.018 | -69.999
-8.5 | -0.666 | 0.00912 | -0.019 | -72.999
-8 | -0.638 | 0.00831 | -0.02 | -76.769
-7.5 | -0.606 | 0.00853 | -0.021 | -71.078
-7 | -0.569 | 0.00846 | -0.022 | -67.269
-6.5 | -0.528 | 0.00789 | -0.023 | -66.968
-6 | -0.483 | 0.00758 | -0.024 | -63.775
-5.5 | -0.435 | 0.00739 | -0.024 | -58.852
-5 | -0.384 | 0.0073 | -0.025 | -52.605
-4.5 | -0.331 | 0.00712 | -0.026 | -46.438
-4 | -0.275 | 0.00703 | -0.027 | -39.146
-3.5 | -0.218 | 0.0069 | -0.028 | -31.606
-3 | -0.16 | 0.00676 | -0.029 | -23.639
-2.5 | -0.101 | 0.00666 | -0.03 | -15.109
-2 | -0.041 | 0.00651 | -0.031 | -6.283
-1.5 | 0.019 | 0.00513 | -0.032 | 3.726
-1 | 0.079 | 0.00495 | -0.032 | 16.035
-0.5 | 0.14 | 0.00504 | -0.033 | 27.743
0 | 0.202 | 0.00501 | -0.034 | 40.183
0.5 | 0.262 | 0.00504 | -0.035 | 52.002
1 | 0.323 | 0.00513 | -0.036 | 62.98
1.5 | 0.384 | 0.00511 | -0.037 | 75.049
2 | 0.444 | 0.00524 | -0.038 | 84.709
2.5 | 0.504 | 0.00534 | -0.039 | 94.443
3 | 0.565 | 0.00611 | -0.04 | 92.494
3.5 | 0.625 | 0.00649 | -0.041 | 96.251
4 | 0.684 | 0.00767 | -0.041 | 89.278
4.5 | 0.743 | 0.00777 | -0.042 | 95.599
5 | 0.801 | 0.00805 | -0.043 | 99.458
5.5 | 0.857 | 0.00846 | -0.044 | 101.311
6 | 0.912 | 0.00901 | -0.045 | 101.224
6.5 | 0.965 | 0.00922 | -0.046 | 104.705
7 | 1.015 | 0.00995 | -0.047 | 102.035
7.5 | 1.063 | 0.01016 | -0.048 | 104.6
8 | 1.108 | 0.01061 | -0.048 | 104.415
8.5 | 1.149 | 0.01095 | -0.049 | 104.947
9 | 1.186 | 0.01142 | -0.05 | 103.856
9.5 | 1.22 | 0.01207 | -0.051 | 101.021
10 | 1.249 | 0.0124 | -0.052 | 100.689
10.5 | 1.273 | 0.013 | -0.053 | 97.882
11 | 1.29 | 0.0137 | -0.053 | 94.115
11.5 | 1.292 | 0.01394 | -0.054 | 92.689
12 | 1.287 | 0.01476 | -0.055 | 87.238
12.5 | 1.275 | 0.01561 | -0.056 | 81.685
13 | 1.227 | 0.01803 | -0.055 | 68.064
13.5 | 1.194 | 0.01982 | -0.056 | 60.228
14 | 1.154 | 0.02234 | -0.056 | 51.644
14.5 | 1.106 | 0.02633 | -0.056 | 41.997
15 | 1.053 | 0.03198 | -0.055 | 32.923
15.5 | 0.972 | 0.05046 | -0.053 | 19.271
16 | 0.869 | 0.09334 | -0.044 | 9.308
16.5 | 0.814 | 0.1129 | -0.039 | 7.214

## 100. Re 8M Mach 0.10 (2)
BIGFOIL.COM POLAR EXPORT
GA 37A212
GA 37A212 |  |  |  | Cl Max: | 1.7789 | at alpha= | 19 | deg
XFOIL ncrit=9 |  |  |  | L/D Max: | 125.341 | at alpha= | 8.5 | deg
Re: | 8000000 |  |  | Cd Min: | 0.06892 | at alpha= | -19.5 | deg
Mach: | 0.1 |  |  | Cl=0 at alpha= | -1.729 | deg
|  |  |  | @ Cl=0.1, Cd= | 0.0048398
|  |  |  | @ Cl=0.4, Cd= | 0.0040765
|  |  |  | @ Cl=0.6, Cd= | 0.0057027
alpha (deg) | Cl | Cd | Cm | Cl/Cd
-19.5 | -1.4056 | 0.06892 | -0.0387 | -20.3947
-19 | -1.4723 | 0.05201 | -0.0493 | -28.308
-18.5 | -1.5013 | 0.0419 | -0.0546 | -35.8305
-18 | -1.5129 | 0.03498 | -0.0569 | -43.2504
-17.5 | -1.5146 | 0.03002 | -0.0569 | -50.453
-17 | -1.5081 | 0.0265 | -0.0551 | -56.9094
-16.5 | -1.495 | 0.02402 | -0.052 | -62.2398
-16 | -1.4768 | 0.02211 | -0.048 | -66.7933
-15.5 | -1.4453 | 0.02052 | -0.0453 | -70.4337
-15 | -1.4076 | 0.01913 | -0.0434 | -73.5808
-14.5 | -1.3662 | 0.01793 | -0.0417 | -76.1963
-14 | -1.3222 | 0.01688 | -0.0403 | -78.3294
-13.5 | -1.2764 | 0.01595 | -0.039 | -80.0251
-13 | -1.2228 | 0.01509 | -0.0393 | -81.0338
-12 | -1.124 | 0.01395 | -0.0374 | -80.5735
-11.5 | -1.0728 | 0.01347 | -0.0368 | -79.6437
-11 | -1.0208 | 0.01295 | -0.0363 | -78.8263
-10.5 | -0.9748 | 0.01145 | -0.0351 | -85.1354
-9 | -0.818 | 0.00931 | -0.0336 | -87.8625
-8.5 | -0.7636 | 0.00883 | -0.0334 | -86.4779
-8 | -0.7088 | 0.00839 | -0.0333 | -84.4815
-7.5 | -0.6536 | 0.008 | -0.0333 | -81.7
-7 | -0.5981 | 0.00766 | -0.0333 | -78.0809
-6.5 | -0.5422 | 0.00736 | -0.0333 | -73.6685
-6 | -0.4859 | 0.0071 | -0.0335 | -68.4366
-5.5 | -0.4292 | 0.00689 | -0.0337 | -62.2932
-5 | -0.3731 | 0.00658 | -0.0338 | -56.7021
-4 | -0.2596 | 0.00617 | -0.0342 | -42.0746
-3.5 | -0.2025 | 0.00601 | -0.0345 | -33.6938
-3 | -0.1454 | 0.00585 | -0.0348 | -24.8547
-2.5 | -0.0881 | 0.0057 | -0.0351 | -15.4561
-2 | -0.031 | 0.00555 | -0.0354 | -5.5856
-1.5 | 0.0262 | 0.00537 | -0.0358 | 4.879
-1 | 0.0818 | 0.00503 | -0.0359 | 16.2624
-0.5 | 0.1354 | 0.00447 | -0.0358 | 30.2908
0 | 0.1891 | 0.004 | -0.0356 | 47.275
0.5 | 0.245 | 0.00396 | -0.0358 | 61.8687
1 | 0.3014 | 0.00398 | -0.036 | 75.7286
1.5 | 0.3577 | 0.004 | -0.0363 | 89.425
2 | 0.413 | 0.0041 | -0.0364 | 100.7317
2.5 | 0.4662 | 0.0045 | -0.0361 | 103.6
3 | 0.5188 | 0.00501 | -0.0358 | 103.5529
3.5 | 0.5716 | 0.00552 | -0.0356 | 103.5507
4 | 0.626 | 0.00587 | -0.0356 | 106.644
4.5 | 0.6802 | 0.0062 | -0.0356 | 109.7097
5 | 0.7351 | 0.00643 | -0.0356 | 114.3235
5.5 | 0.789 | 0.00671 | -0.0355 | 117.5857
6 | 0.8424 | 0.00698 | -0.0352 | 120.6877
6.5 | 0.8937 | 0.00729 | -0.0345 | 122.5926
7 | 0.9455 | 0.00763 | -0.0339 | 123.9187
7.5 | 1.0041 | 0.00805 | -0.035 | 124.7329
8 | 1.0655 | 0.00851 | -0.0367 | 125.2056
8.5 | 1.1218 | 0.00895 | -0.0373 | 125.3408
9 | 1.1703 | 0.00941 | -0.0362 | 124.3677
9.5 | 1.2199 | 0.0099 | -0.0354 | 123.2222
10 | 1.2701 | 0.01037 | -0.0348 | 122.4783
10.5 | 1.3187 | 0.01095 | -0.0339 | 120.4292
11 | 1.3667 | 0.01157 | -0.033 | 118.1245
11.5 | 1.4146 | 0.01215 | -0.0321 | 116.428
12 | 1.4601 | 0.01287 | -0.0309 | 113.4499
12.5 | 1.5029 | 0.0137 | -0.0293 | 109.7007
13 | 1.5451 | 0.01446 | -0.0276 | 106.8534
13.5 | 1.5797 | 0.01538 | -0.0247 | 102.7113
14 | 1.6096 | 0.01656 | -0.0214 | 97.1981
14.5 | 1.6385 | 0.01789 | -0.0185 | 91.5875
15 | 1.6676 | 0.01932 | -0.0159 | 86.3147
15.5 | 1.6942 | 0.02105 | -0.0135 | 80.4846
16 | 1.7177 | 0.02312 | -0.0113 | 74.295
16.5 | 1.7373 | 0.02562 | -0.0091 | 67.8103
17 | 1.7533 | 0.02851 | -0.0072 | 61.4977
17.5 | 1.7649 | 0.0319 | -0.0053 | 55.326
18 | 1.7711 | 0.03592 | -0.0037 | 49.3068
18.5 | 1.7754 | 0.04026 | -0.0025 | 44.0984
19 | 1.7789 | 0.04501 | -0.0019 | 39.5223
19.5 | 1.7788 | 0.05035 | -0.0018 | 35.3287
20 | 1.7741 | 0.05653 | -0.0022 | 31.3833

## 101. Re 8M Mach 0.25 (1)
BIGFOIL.COM POLAR EXPORT
GA 37A212
GA 37A212 |  |  |  | Cl Max: | 1.248 | at alpha= | 10.5 | deg
JavaFoil+Calcfoil stall+Eppler ext transition |  |  |  | L/D Max: | 102.575 | at alpha= | 6.5 | deg
Re: | 8000000 |  |  | Cd Min: | 0.00499 | at alpha= | -1 | deg
Mach: | 0.25 |  |  | Cl=0 at alpha= | -1.6613 | deg
|  |  |  | @ Cl=0.1, Cd= | 0.0050016
|  |  |  | @ Cl=0.4, Cd= | 0.0051758
|  |  |  | @ Cl=0.6, Cd= | 0.12301
alpha (deg) | Cl | Cd | Cm | Cl/Cd
-14 | -0.223 | 0.08881 | -0.006 | -2.516
-13.5 | -0.28 | 0.08362 | -0.006 | -3.346
-13 | -0.329 | 0.07935 | -0.007 | -4.145
-12.5 | -0.375 | 0.07213 | -0.008 | -5.194
-12 | -0.412 | 0.07056 | -0.008 | -5.842
-11.5 | -0.446 | 0.06653 | -0.009 | -6.709
-11 | -0.474 | 0.0639 | -0.009 | -7.42
-10.5 | -0.501 | 0.05701 | -0.01 | -8.78
-10 | -0.518 | 0.05265 | -0.011 | -9.834
-9.5 | -0.635 | 0.01047 | -0.018 | -60.6
-9 | -0.637 | 0.00979 | -0.019 | -65.096
-8.5 | -0.631 | 0.00983 | -0.02 | -64.226
-8 | -0.617 | 0.00862 | -0.021 | -71.551
-7.5 | -0.595 | 0.00911 | -0.021 | -65.253
-7 | -0.565 | 0.00868 | -0.022 | -65.127
-6.5 | -0.529 | 0.00809 | -0.023 | -65.402
-6 | -0.488 | 0.00776 | -0.024 | -62.894
-5.5 | -0.442 | 0.00785 | -0.025 | -56.253
-5 | -0.391 | 0.0074 | -0.026 | -52.897
-4.5 | -0.338 | 0.00721 | -0.027 | -46.87
-4 | -0.282 | 0.00705 | -0.028 | -39.919
-3.5 | -0.224 | 0.00699 | -0.029 | -31.979
-3 | -0.164 | 0.00684 | -0.03 | -23.975
-2.5 | -0.103 | 0.0067 | -0.031 | -15.425
-2 | -0.042 | 0.00658 | -0.031 | -6.387
-1.5 | 0.02 | 0.00514 | -0.032 | 3.822
-1 | 0.082 | 0.00499 | -0.033 | 16.353
-0.5 | 0.144 | 0.00503 | -0.034 | 28.525
0 | 0.207 | 0.00501 | -0.035 | 41.311
0.5 | 0.27 | 0.00508 | -0.036 | 53.066
1 | 0.332 | 0.00511 | -0.037 | 65.012
1.5 | 0.394 | 0.00517 | -0.038 | 76.289
2 | 0.456 | 0.00523 | -0.039 | 87.296
2.5 | 0.518 | 0.00541 | -0.04 | 95.802
3 | 0.58 | 0.00612 | -0.041 | 94.744
3.5 | 0.642 | 0.00658 | -0.042 | 97.579
4 | 0.703 | 0.00758 | -0.043 | 92.706
4.5 | 0.763 | 0.00789 | -0.043 | 96.65
5 | 0.822 | 0.0082 | -0.044 | 100.208
5.5 | 0.88 | 0.0087 | -0.045 | 101.123
6 | 0.935 | 0.00927 | -0.046 | 100.839
6.5 | 0.988 | 0.00963 | -0.047 | 102.575
7 | 1.037 | 0.01033 | -0.048 | 100.362
7.5 | 1.083 | 0.01058 | -0.049 | 102.425
8 | 1.125 | 0.01108 | -0.05 | 101.507
8.5 | 1.162 | 0.0115 | -0.051 | 101.066
9 | 1.193 | 0.01206 | -0.052 | 98.958
9.5 | 1.219 | 0.01284 | -0.052 | 94.926
10 | 1.237 | 0.01333 | -0.053 | 92.772
10.5 | 1.248 | 0.01407 | -0.054 | 88.68
11 | 1.247 | 0.01495 | -0.055 | 83.436
11.5 | 1.224 | 0.01528 | -0.056 | 80.12
12 | 1.16 | 0.01791 | -0.055 | 64.773
12.5 | 1.102 | 0.02018 | -0.055 | 54.6
13 | 1.029 | 0.02381 | -0.055 | 43.217
13.5 | 0.935 | 0.0327 | -0.054 | 28.578
14 | 0.759 | 0.09237 | -0.037 | 8.219
14.5 | 0.681 | 0.10356 | -0.035 | 6.579
15 | 0.601 | 0.1145 | -0.033 | 5.247
15.5 | 0.517 | 0.12301 | -0.032 | 4.204

## 102. Re 8M Mach 0.25 (2)
BIGFOIL.COM POLAR EXPORT
GA 37A212
GA 37A212 |  |  |  | Cl Max: | 1.6948 | at alpha= | 16 | deg
XFOIL ncrit=9 |  |  |  | L/D Max: | 124.313 | at alpha= | 8 | deg
Re: | 8000000 |  |  | Cd Min: | 0.16479 | at alpha= | -15 | deg
Mach: | 0.25 |  |  | Cl=0 at alpha= | -1.7327 | deg
|  |  |  | @ Cl=0.1, Cd= | 0.0049134
|  |  |  | @ Cl=0.4, Cd= | 0.0040787
|  |  |  | @ Cl=0.6, Cd= | 0.0057142
alpha (deg) | Cl | Cd | Cm | Cl/Cd
-16.5 | -0.4287 | 0.16063 | -0.0014 | -2.6689
-16 | -0.4277 | 0.15437 | -0.0041 | -2.7706
-15.5 | -0.4287 | 0.14827 | -0.0068 | -2.8913
-15 | -0.6146 | 0.16479 | 0.0142 | -3.7296
-14.5 | -0.6025 | 0.15755 | 0.0106 | -3.8242
-14 | -0.5914 | 0.15029 | 0.0072 | -3.9351
-13.5 | -0.5819 | 0.14254 | 0.0037 | -4.0824
-13 | -0.5773 | 0.13377 | -0.0001 | -4.3156
-12.5 | -0.8348 | 0.06206 | -0.0451 | -13.4515
-12 | -0.8851 | 0.04763 | -0.0571 | -18.5828
-11.5 | -1.0367 | 0.02678 | -0.0526 | -38.7117
-11 | -1.0319 | 0.01977 | -0.0484 | -52.1952
-10.5 | -0.9939 | 0.01664 | -0.0458 | -59.7296
-10 | -0.9457 | 0.01474 | -0.0439 | -64.1588
-9.5 | -0.893 | 0.01343 | -0.0424 | -66.4929
-9 | -0.8479 | 0.01093 | -0.04 | -77.5755
-8 | -0.7352 | 0.00936 | -0.0381 | -78.547
-7.5 | -0.6779 | 0.00874 | -0.0373 | -77.5629
-7 | -0.6203 | 0.0082 | -0.0367 | -75.6463
-6.5 | -0.5623 | 0.00773 | -0.0362 | -72.7426
-6 | -0.5039 | 0.00734 | -0.0359 | -68.6512
-5.5 | -0.4451 | 0.00705 | -0.0358 | -63.1348
-5 | -0.3857 | 0.00683 | -0.0358 | -56.4714
-4.5 | -0.3275 | 0.00647 | -0.0356 | -50.6182
-4 | -0.2685 | 0.00626 | -0.0357 | -42.8914
-3.5 | -0.2092 | 0.00606 | -0.0359 | -34.5215
-3 | -0.15 | 0.00591 | -0.0361 | -25.3807
-2.5 | -0.0907 | 0.00574 | -0.0363 | -15.8014
-2 | -0.0316 | 0.00559 | -0.0366 | -5.653
-1.5 | 0.0275 | 0.00542 | -0.0369 | 5.0738
-1 | 0.0851 | 0.00507 | -0.037 | 16.785
-0.5 | 0.1403 | 0.00449 | -0.0369 | 31.2472
0 | 0.1955 | 0.00401 | -0.0367 | 48.7531
0.5 | 0.2532 | 0.00397 | -0.0369 | 63.7783
1 | 0.3114 | 0.004 | -0.0371 | 77.85
1.5 | 0.3696 | 0.00402 | -0.0373 | 91.9403
2 | 0.4266 | 0.00413 | -0.0374 | 103.293
2.5 | 0.4814 | 0.00454 | -0.0371 | 106.0352
3 | 0.5354 | 0.0051 | -0.0367 | 104.9804
3.5 | 0.5897 | 0.00565 | -0.0363 | 104.3717
4 | 0.6459 | 0.006 | -0.0362 | 107.65
4.5 | 0.7023 | 0.00632 | -0.036 | 111.1234
5 | 0.7589 | 0.00659 | -0.0359 | 115.1593
5.5 | 0.8152 | 0.00688 | -0.0357 | 118.4884
6 | 0.87 | 0.00721 | -0.0351 | 120.6657
6.5 | 0.9239 | 0.00751 | -0.0342 | 123.0226
7 | 0.9777 | 0.00788 | -0.0332 | 124.0736
8 | 1.1039 | 0.00888 | -0.0356 | 124.3131
8.5 | 1.1583 | 0.00937 | -0.0347 | 123.6179
9 | 1.2097 | 0.00992 | -0.0333 | 121.9456
9.5 | 1.2624 | 0.01044 | -0.032 | 120.9195
10 | 1.3134 | 0.0111 | -0.0305 | 118.3243
10.5 | 1.3642 | 0.01178 | -0.0289 | 115.8065
11 | 1.4136 | 0.01251 | -0.0271 | 112.9976
11.5 | 1.4592 | 0.01345 | -0.0247 | 108.4907
12 | 1.5025 | 0.01433 | -0.0218 | 104.85
12.5 | 1.5379 | 0.01545 | -0.0179 | 99.5405
13 | 1.5688 | 0.01694 | -0.0138 | 92.6092
13.5 | 1.6009 | 0.01851 | -0.0104 | 86.4884
14 | 1.6298 | 0.02046 | -0.0071 | 79.6579
14.5 | 1.6548 | 0.02287 | -0.004 | 72.3568
15 | 1.6752 | 0.02576 | -0.0011 | 65.0311
15.5 | 1.6891 | 0.02934 | 0.0016 | 57.5699
16 | 1.6948 | 0.03376 | 0.0041 | 50.2014
16.5 | 1.6892 | 0.03939 | 0.0061 | 42.884
17 | 1.6846 | 0.04537 | 0.0071 | 37.1303
17.5 | 1.6727 | 0.05252 | 0.0072 | 31.8488
18 | 1.6533 | 0.06103 | 0.006 | 27.09
18.5 | 1.6264 | 0.07105 | 0.0035 | 22.8909
19 | 1.5892 | 0.083 | -0.0006 | 19.147
19.5 | 1.5444 | 0.09679 | -0.0066 | 15.9562
20 | 1.4887 | 0.11313 | -0.0148 | 13.1592

## 103. Re 8M Mach 0.50 (1)
BIGFOIL.COM POLAR EXPORT
GA 37A212
GA 37A212 |  |  |  | Cl Max: | 1.209 | at alpha= | 20 | deg
JavaFoil+Calcfoil stall+Eppler ext transition |  |  |  | L/D Max: | 100.193 | at alpha= | 2.5 | deg
Re: | 8000000 |  |  | Cd Min: | 0.00517 | at alpha= | -0.5 | deg
Mach: | 0.5 |  |  | Cl=0 at alpha= | -1.6594 | deg
|  |  |  | @ Cl=0.1, Cd= | 0.0051961
|  |  |  | @ Cl=0.4, Cd= | 0.0052807
|  |  |  | @ Cl=0.6, Cd= | 0.0060478
alpha (deg) | Cl | Cd | Cm | Cl/Cd
-20 | -1.004 | 0.1524 | -0.001 | -6.59
-19.5 | -0.978 | 0.14728 | -0.001 | -6.64
-19 | -0.953 | 0.15479 | -0.002 | -6.158
-18.5 | -0.93 | 0.14174 | -0.002 | -6.56
-18 | -0.903 | 0.13466 | -0.003 | -6.707
-17.5 | -0.875 | 0.12976 | -0.003 | -6.741
-17 | -0.846 | 0.12644 | -0.004 | -6.695
-16.5 | -0.815 | 0.1372 | -0.004 | -5.939
-16 | -0.791 | 0.11681 | -0.005 | -6.77
-15.5 | -0.762 | 0.11392 | -0.005 | -6.693
-15 | -0.736 | 0.10757 | -0.005 | -6.838
-14.5 | -0.709 | 0.10525 | -0.006 | -6.732
-14 | -0.682 | 0.10152 | -0.006 | -6.714
-13.5 | -0.654 | 0.09655 | -0.007 | -6.778
-13 | -0.628 | 0.09378 | -0.007 | -6.695
-12.5 | -0.6 | 0.0862 | -0.008 | -6.965
-12 | -0.573 | 0.07994 | -0.008 | -7.172
-11.5 | -0.547 | 0.07309 | -0.009 | -7.478
-11 | -0.52 | 0.06812 | -0.01 | -7.632
-10.5 | -0.495 | 0.06137 | -0.011 | -8.063
-10 | -0.528 | 0.02137 | -0.017 | -24.711
-9.5 | -0.434 | 0.06902 | -0.01 | -6.295
-9 | -0.408 | 0.05749 | -0.01 | -7.089
-8.5 | -0.382 | 0.05111 | -0.012 | -7.48
-8 | -0.434 | 0.01022 | -0.023 | -42.42
-7.5 | -0.4 | 0.00987 | -0.024 | -40.492
-7 | -0.366 | 0.0094 | -0.025 | -38.916
-6.5 | -0.332 | 0.00902 | -0.026 | -36.788
-6 | -0.298 | 0.00871 | -0.027 | -34.2
-5.5 | -0.387 | 0.00873 | -0.028 | -44.267
-5 | -0.396 | 0.00801 | -0.029 | -49.429
-4.5 | -0.359 | 0.00801 | -0.03 | -44.815
-4 | -0.306 | 0.00748 | -0.031 | -40.951
-3.5 | -0.246 | 0.00728 | -0.032 | -33.836
-3 | -0.182 | 0.0071 | -0.033 | -25.62
-2.5 | -0.115 | 0.00693 | -0.034 | -16.608
-2 | -0.047 | 0.00668 | -0.035 | -7.014
-1.5 | 0.022 | 0.00652 | -0.036 | 3.361
-1 | 0.091 | 0.0052 | -0.037 | 17.503
-0.5 | 0.161 | 0.00517 | -0.038 | 31.06
0 | 0.232 | 0.00517 | -0.039 | 44.814
0.5 | 0.301 | 0.00524 | -0.04 | 57.557
1 | 0.371 | 0.00526 | -0.041 | 70.568
1.5 | 0.441 | 0.00531 | -0.042 | 83.05
2 | 0.51 | 0.00544 | -0.043 | 93.784
2.5 | 0.579 | 0.00578 | -0.044 | 100.193
3 | 0.648 | 0.00666 | -0.046 | 97.312
3.5 | 0.716 | 0.00794 | -0.047 | 90.275
4 | 0.784 | 0.00827 | -0.048 | 94.747
4.5 | 0.849 | 0.00915 | -0.049 | 92.864
5 | 0.912 | 0.00922 | -0.05 | 98.945
5.5 | 0.972 | 0.00973 | -0.051 | 99.902
6 | 1.025 | 0.01097 | -0.052 | 93.419
6.5 | 1.068 | 0.01172 | -0.053 | 91.066
7 | 1.095 | 0.01246 | -0.054 | 87.905
7.5 | 1.094 | 0.01339 | -0.055 | 81.691
8 | 1.02 | 0.0146 | -0.056 | 69.886
8.5 | 0.705 | 0.01595 | -0.057 | 44.201
9 | 0.722 | 0.01724 | -0.056 | 41.897
9.5 | 0.755 | 0.01781 | -0.057 | 42.373
10 | 0.76 | 0.02432 | -0.056 | 31.256
10.5 | 0.687 | 0.06626 | -0.036 | 10.37
11 | 0.71 | 0.07477 | -0.034 | 9.5
11.5 | 0.737 | 0.08136 | -0.034 | 9.062
12 | 0.769 | 0.08503 | -0.037 | 9.044
12.5 | 0.793 | 0.09731 | -0.036 | 8.153
13 | 0.82 | 0.09725 | -0.036 | 8.429
13.5 | 0.85 | 0.09853 | -0.038 | 8.628
14 | 0.88 | 0.10093 | -0.04 | 8.718
14.5 | 0.911 | 0.10453 | -0.042 | 8.716
15 | 0.94 | 0.10976 | -0.043 | 8.565
15.5 | 0.968 | 0.11652 | -0.044 | 8.306
16 | 0.993 | 0.12814 | -0.044 | 7.747
16.5 | 1.016 | 0.12303 | -0.043 | 8.255
17 | 1.046 | 0.12425 | -0.045 | 8.42
17.5 | 1.077 | 0.1272 | -0.047 | 8.47
18 | 1.114 | 0.12624 | -0.05 | 8.826
18.5 | 1.149 | 0.12711 | -0.052 | 9.037
19 | 1.174 | 0.1363 | -0.053 | 8.612
19.5 | 1.197 | 0.14741 | -0.052 | 8.12
20 | 1.209 | 0.15361 | -0.049 | 7.874

## 104. Re 8M Mach 0.50 (2)
BIGFOIL.COM POLAR EXPORT
GA 37A212
GA 37A212 |  |  |  | Cl Max: | 1.3373 | at alpha= | 9.5 | deg
XFOIL ncrit=9 |  |  |  | L/D Max: | 121.415 | at alpha= | 6.5 | deg
Re: | 8000000 |  |  | Cd Min: | 0.2711 | at alpha= | -20 | deg
Mach: | 0.5 |  |  | Cl=0 at alpha= | -1.7485 | deg
|  |  |  | @ Cl=0.1, Cd= | 0.0050844
|  |  |  | @ Cl=0.4, Cd= | 0.0041162
|  |  |  | @ Cl=0.6, Cd= | 0.0053796
alpha (deg) | Cl | Cd | Cm | Cl/Cd
-20 | -0.8047 | 0.2711 | 0.0675 | -2.9683
-19.5 | -0.7825 | 0.26296 | 0.0622 | -2.9757
-19 | -0.7603 | 0.25455 | 0.057 | -2.9868
-18.5 | -0.7388 | 0.24538 | 0.0518 | -3.0108
-18 | -0.7172 | 0.23684 | 0.0468 | -3.0282
-17.5 | -0.6961 | 0.22814 | 0.0418 | -3.0512
-17 | -0.6767 | 0.21913 | 0.0367 | -3.0881
-16.5 | -0.6561 | 0.21098 | 0.032 | -3.1098
-16 | -0.6355 | 0.20321 | 0.0276 | -3.1273
-15.5 | -0.6155 | 0.19527 | 0.0232 | -3.152
-15 | -0.5968 | 0.1867 | 0.0187 | -3.1966
-14.5 | -0.5801 | 0.17765 | 0.0143 | -3.2654
-14 | -0.5644 | 0.16892 | 0.0101 | -3.3412
-13.5 | -0.5491 | 0.16039 | 0.0061 | -3.4235
-13 | -0.5386 | 0.15084 | 0.0016 | -3.5707
-12.5 | -0.5273 | 0.14376 | -0.0008 | -3.6679
-12 | -0.5138 | 0.13595 | -0.0045 | -3.7793
-11.5 | -0.5028 | 0.12779 | -0.0082 | -3.9346
-11 | -0.4951 | 0.11899 | -0.0121 | -4.1609
-10.5 | -0.491 | 0.10973 | -0.0162 | -4.4746
-10 | -0.4896 | 0.10021 | -0.0207 | -4.8857
-9.5 | -0.4913 | 0.09033 | -0.0257 | -5.4389
-9 | -0.4962 | 0.07997 | -0.0317 | -6.2048
-8.5 | -0.5028 | 0.06887 | -0.0394 | -7.3007
-8 | -0.5161 | 0.05372 | -0.0558 | -9.6072
-7.5 | -0.5437 | 0.04408 | -0.0622 | -12.3344
-6.5 | -0.5522 | 0.02622 | -0.0595 | -21.0603
-6 | -0.5232 | 0.01945 | -0.056 | -26.8997
-5 | -0.4365 | 0.00877 | -0.0476 | -49.7719
-4.5 | -0.3733 | 0.00755 | -0.0452 | -49.4437
-4 | -0.3077 | 0.00678 | -0.0435 | -45.3835
-3.5 | -0.239 | 0.00642 | -0.0427 | -37.2274
-2.5 | -0.102 | 0.00595 | -0.0421 | -17.1429
-2 | -0.0341 | 0.00578 | -0.0421 | -5.8997
-1.5 | 0.0337 | 0.00559 | -0.0422 | 6.0286
-0.5 | 0.1622 | 0.00461 | -0.0418 | 35.1844
0 | 0.2243 | 0.00406 | -0.0414 | 55.2463
0.5 | 0.2906 | 0.00399 | -0.0417 | 72.8321
1 | 0.3565 | 0.00409 | -0.0418 | 87.1638
1.5 | 0.4229 | 0.00413 | -0.0419 | 102.3971
2 | 0.4884 | 0.00428 | -0.0419 | 114.1121
2.5 | 0.5497 | 0.00481 | -0.0411 | 114.2827
3.5 | 0.6698 | 0.00617 | -0.0389 | 108.5575
4 | 0.7348 | 0.00653 | -0.0382 | 112.5268
4.5 | 0.7998 | 0.00691 | -0.0373 | 115.7453
5 | 0.8653 | 0.00729 | -0.0363 | 118.6968
5.5 | 0.9295 | 0.00777 | -0.0347 | 119.6268
6 | 0.9935 | 0.00822 | -0.0328 | 120.8637
6.5 | 1.0551 | 0.00869 | -0.0299 | 121.4154
7 | 1.1211 | 0.00927 | -0.0275 | 120.9385
7.5 | 1.1953 | 0.01 | -0.0264 | 119.53
8 | 1.2541 | 0.01087 | -0.022 | 115.3726
8.5 | 1.3067 | 0.012 | -0.0162 | 108.8917
9 | 1.3361 | 0.01416 | -0.0076 | 94.3573
9.5 | 1.3373 | 0.01847 | 0.0012 | 72.4039
10 | 1.3159 | 0.02496 | 0.0086 | 52.7204
10.5 | 1.2828 | 0.03295 | 0.0132 | 38.9317
11 | 1.2445 | 0.04212 | 0.0147 | 29.5465
11.5 | 1.2051 | 0.05249 | 0.0134 | 22.9587
12 | 1.1672 | 0.06413 | 0.0094 | 18.2005
12.5 | 1.1325 | 0.07688 | 0.0032 | 14.7307
13 | 1.1015 | 0.09049 | -0.0042 | 12.1726
13.5 | 1.0753 | 0.1043 | -0.0114 | 10.3097
14 | 1.0518 | 0.11731 | -0.0175 | 8.966
14.5 | 1.0311 | 0.13006 | -0.0241 | 7.9279

## 105. Re 10M Mach 0.00 (1)
BIGFOIL.COM POLAR EXPORT
GA 37A212
GA 37A212 |  |  |  | Cl Max: | 1.299 | at alpha= | 11.5 | deg
JavaFoil+Calcfoil stall+Eppler ext transition |  |  |  | L/D Max: | 109.392 | at alpha= | 8.5 | deg
Re: | 10000000 |  |  | Cd Min: | 0.00491 | at alpha= | 0.5 | deg
Mach: | 0 |  |  | Cl=0 at alpha= | -1.6583 | deg
|  |  |  | @ Cl=0.1, Cd= | 0.004983
|  |  |  | @ Cl=0.4, Cd= | 0.005226
|  |  |  | @ Cl=0.6, Cd= | 0.006654
alpha (deg) | Cl | Cd | Cm | Cl/Cd
-16.5 | -0.505 | 0.10776 | -0.004 | -4.69
-16 | -0.523 | 0.10031 | -0.004 | -5.215
-15.5 | -0.537 | 0.09857 | -0.005 | -5.446
-15 | -0.555 | 0.08931 | -0.005 | -6.217
-14.5 | -0.574 | 0.07924 | -0.006 | -7.249
-14 | -0.582 | 0.08078 | -0.006 | -7.208
-13.5 | -0.6 | 0.07098 | -0.007 | -8.447
-13 | -0.641 | 0.04394 | -0.009 | -14.587
-12.5 | -0.715 | 0.01522 | -0.012 | -46.947
-12 | -0.738 | 0.01206 | -0.013 | -61.224
-11.5 | -0.745 | 0.01131 | -0.014 | -65.836
-11 | -0.743 | 0.01109 | -0.015 | -67.004
-10.5 | -0.738 | 0.00997 | -0.016 | -73.986
-10 | -0.728 | 0.00989 | -0.016 | -73.554
-9.5 | -0.713 | 0.00944 | -0.017 | -75.507
-9 | -0.693 | 0.0094 | -0.018 | -73.79
-8.5 | -0.669 | 0.00835 | -0.019 | -80.178
-8 | -0.64 | 0.00844 | -0.02 | -75.861
-7.5 | -0.607 | 0.00813 | -0.021 | -74.657
-7 | -0.569 | 0.00807 | -0.022 | -70.563
-6.5 | -0.528 | 0.00788 | -0.023 | -66.971
-6 | -0.482 | 0.00758 | -0.023 | -63.6
-5.5 | -0.434 | 0.00713 | -0.024 | -60.866
-5 | -0.383 | 0.00702 | -0.025 | -54.511
-4.5 | -0.329 | 0.00688 | -0.026 | -47.87
-4 | -0.274 | 0.00684 | -0.027 | -40.05
-3.5 | -0.217 | 0.0067 | -0.028 | -32.371
-3 | -0.159 | 0.00659 | -0.029 | -24.122
-2.5 | -0.1 | 0.00646 | -0.03 | -15.501
-2 | -0.041 | 0.00638 | -0.03 | -6.38
-1.5 | 0.019 | 0.00529 | -0.031 | 3.594
-1 | 0.079 | 0.00499 | -0.032 | 15.835
-0.5 | 0.139 | 0.00497 | -0.033 | 27.994
0 | 0.2 | 0.00496 | -0.034 | 40.427
0.5 | 0.261 | 0.00491 | -0.035 | 53.198
1 | 0.321 | 0.00499 | -0.036 | 64.441
1.5 | 0.382 | 0.00519 | -0.037 | 73.574
2 | 0.442 | 0.00531 | -0.038 | 83.165
2.5 | 0.502 | 0.00585 | -0.039 | 85.74
3 | 0.562 | 0.00616 | -0.039 | 91.263
3.5 | 0.622 | 0.00694 | -0.04 | 89.619
4 | 0.681 | 0.00723 | -0.041 | 94.228
4.5 | 0.739 | 0.00751 | -0.042 | 98.402
5 | 0.797 | 0.00781 | -0.043 | 102.04
5.5 | 0.853 | 0.00839 | -0.044 | 101.671
6 | 0.908 | 0.0089 | -0.045 | 101.986
6.5 | 0.961 | 0.0091 | -0.046 | 105.571
7 | 1.011 | 0.00941 | -0.047 | 107.464
7.5 | 1.059 | 0.0098 | -0.047 | 108.096
8 | 1.104 | 0.01036 | -0.048 | 106.629
8.5 | 1.146 | 0.01048 | -0.049 | 109.392
9 | 1.184 | 0.01095 | -0.05 | 108.142
9.5 | 1.219 | 0.01145 | -0.051 | 106.413
10 | 1.249 | 0.012 | -0.052 | 104.032
10.5 | 1.275 | 0.01249 | -0.053 | 102.009
11 | 1.294 | 0.01302 | -0.053 | 99.321
11.5 | 1.299 | 0.01323 | -0.054 | 98.222
12 | 1.298 | 0.01393 | -0.055 | 93.235
12.5 | 1.291 | 0.01472 | -0.056 | 87.673
13 | 1.277 | 0.01554 | -0.057 | 82.128
13.5 | 1.227 | 0.018 | -0.056 | 68.155
14 | 1.193 | 0.01988 | -0.056 | 60.024
14.5 | 1.153 | 0.02283 | -0.056 | 50.476
15 | 1.108 | 0.02672 | -0.056 | 41.45
15.5 | 1.05 | 0.03518 | -0.055 | 29.857
16 | 0.985 | 0.04965 | -0.053 | 19.833
16.5 | 0.882 | 0.09526 | -0.044 | 9.254

## 106. Re 10M Mach 0.00 (2)
BIGFOIL.COM POLAR EXPORT
GA 37A212
GA 37A212 |  |  |  | Cl Max: | 1.8338 | at alpha= | 20 | deg
XFOIL ncrit=9 |  |  |  | L/D Max: | 130.881 | at alpha= | 8.5 | deg
Re: | 10000000 |  |  | Cd Min: | 0.04684 | at alpha= | 20 | deg
Mach: | 0 |  |  | Cl=0 at alpha= | -1.7253 | deg
|  |  |  | @ Cl=0.1, Cd= | 0.0048226
|  |  |  | @ Cl=0.4, Cd= | 0.004261
|  |  |  | @ Cl=0.6, Cd= | 0.0056715
alpha (deg) | Cl | Cd | Cm | Cl/Cd
-20 | -1.6281 | 0.04074 | -0.0522 | -39.9632
-19.5 | -1.6393 | 0.03418 | -0.054 | -47.9608
-19 | -1.6404 | 0.0294 | -0.054 | -55.7959
-18.5 | -1.6343 | 0.02589 | -0.0525 | -63.1248
-18 | -1.6233 | 0.02325 | -0.0498 | -69.8194
-17.5 | -1.6059 | 0.02138 | -0.0464 | -75.1123
-17 | -1.5818 | 0.01995 | -0.043 | -79.2882
-16.5 | -1.5463 | 0.01873 | -0.041 | -82.5574
-16 | -1.5069 | 0.01766 | -0.0395 | -85.3284
-15.5 | -1.4648 | 0.01672 | -0.0382 | -87.6077
-15 | -1.4206 | 0.01587 | -0.0371 | -89.5148
-14.5 | -1.3748 | 0.01509 | -0.0362 | -91.1067
-14 | -1.3279 | 0.0144 | -0.0354 | -92.2153
-13.5 | -1.2729 | 0.0137 | -0.0362 | -92.9124
-13 | -1.2248 | 0.01321 | -0.0353 | -92.7176
-12.5 | -1.1764 | 0.01275 | -0.0345 | -92.2667
-12 | -1.1252 | 0.01236 | -0.0341 | -91.0356
-11.5 | -1.0734 | 0.01196 | -0.0339 | -89.7492
-11 | -1.0212 | 0.01153 | -0.0337 | -88.569
-10.5 | -0.9688 | 0.01104 | -0.0335 | -87.7536
-10 | -0.9196 | 0.01001 | -0.0328 | -91.8681
-9.5 | -0.8678 | 0.00931 | -0.0325 | -93.2116
-9 | -0.8147 | 0.00876 | -0.0323 | -93.0023
-8.5 | -0.7608 | 0.0083 | -0.0322 | -91.6627
-8 | -0.7064 | 0.00789 | -0.0322 | -89.5311
-7.5 | -0.6516 | 0.00754 | -0.0322 | -86.4191
-7 | -0.5963 | 0.00724 | -0.0323 | -82.3619
-6.5 | -0.5406 | 0.00698 | -0.0325 | -77.4499
-6 | -0.4845 | 0.00675 | -0.0327 | -71.7778
-5.5 | -0.4281 | 0.00656 | -0.033 | -65.2591
-5 | -0.3719 | 0.00636 | -0.0333 | -58.4748
-4.5 | -0.3155 | 0.00612 | -0.0335 | -51.5523
-4 | -0.259 | 0.00594 | -0.0338 | -43.6027
-3.5 | -0.2022 | 0.00578 | -0.0341 | -34.9827
-3 | -0.1452 | 0.00564 | -0.0345 | -25.7447
-2.5 | -0.0883 | 0.00551 | -0.0348 | -16.0254
-2 | -0.0312 | 0.00535 | -0.0352 | -5.8318
-1.5 | 0.0256 | 0.00522 | -0.0355 | 4.9042
-1 | 0.0816 | 0.005 | -0.0357 | 16.32
0 | 0.1884 | 0.00397 | -0.0355 | 47.4559
0.5 | 0.2432 | 0.00396 | -0.0355 | 61.4141
1 | 0.2997 | 0.00401 | -0.0359 | 74.7382
1.5 | 0.3554 | 0.00408 | -0.0361 | 87.1078
2 | 0.4096 | 0.0043 | -0.0361 | 95.2558
2.5 | 0.4622 | 0.00468 | -0.0358 | 98.7607
3.5 | 0.5689 | 0.0055 | -0.0356 | 103.4364
4 | 0.6233 | 0.0058 | -0.0357 | 107.4655
4.5 | 0.678 | 0.00607 | -0.0358 | 111.6969
5 | 0.7329 | 0.00629 | -0.0359 | 116.5183
5.5 | 0.7871 | 0.00655 | -0.036 | 120.1679
6 | 0.8407 | 0.00684 | -0.0359 | 122.9094
6.5 | 0.8937 | 0.0071 | -0.0357 | 125.8732
7 | 0.9453 | 0.00737 | -0.0352 | 128.2632
7.5 | 0.996 | 0.0077 | -0.0346 | 129.3506
8 | 1.0531 | 0.00811 | -0.0355 | 129.852
8.5 | 1.1138 | 0.00851 | -0.0372 | 130.8813
9 | 1.1672 | 0.00899 | -0.0374 | 129.8331
9.5 | 1.2168 | 0.00939 | -0.0367 | 129.5847
10 | 1.2666 | 0.00984 | -0.0362 | 128.7195
10.5 | 1.3152 | 0.0104 | -0.0355 | 126.4615
11 | 1.364 | 0.01091 | -0.0349 | 125.0229
11.5 | 1.4121 | 0.01145 | -0.0342 | 123.3275
12 | 1.458 | 0.01213 | -0.0333 | 120.1979
12.5 | 1.5027 | 0.01283 | -0.0322 | 117.1239
13 | 1.5465 | 0.01352 | -0.031 | 114.3861
13.5 | 1.5868 | 0.01435 | -0.0293 | 110.5784
14 | 1.6194 | 0.01531 | -0.0263 | 105.774
14.5 | 1.6508 | 0.01632 | -0.0234 | 101.152
15 | 1.6811 | 0.01745 | -0.0208 | 96.3381
15.5 | 1.7088 | 0.01885 | -0.0182 | 90.6525
16 | 1.7339 | 0.02055 | -0.0158 | 84.3747
16.5 | 1.7556 | 0.02263 | -0.0135 | 77.5784
17 | 1.7751 | 0.02499 | -0.0114 | 71.0324
17.5 | 1.791 | 0.02776 | -0.0094 | 64.5173
18 | 1.8039 | 0.0309 | -0.0077 | 58.3786
18.5 | 1.8163 | 0.03417 | -0.0064 | 53.1548
19 | 1.825 | 0.03789 | -0.0052 | 48.1657
19.5 | 1.8314 | 0.04206 | -0.0044 | 43.5426
20 | 1.8338 | 0.04684 | -0.004 | 39.1503

## 107. Re 10M Mach 0.10 (1)
BIGFOIL.COM POLAR EXPORT
GA 37A212
GA 37A212 |  |  |  | Cl Max: | 1.292 | at alpha= | 11.5 | deg
JavaFoil+Calcfoil stall+Eppler ext transition |  |  |  | L/D Max: | 108.649 | at alpha= | 8.5 | deg
Re: | 10000000 |  |  | Cd Min: | 0.00491 | at alpha= | 0 | deg
Mach: | 0.1 |  |  | Cl=0 at alpha= | -1.6583 | deg
|  |  |  | @ Cl=0.1, Cd= | 0.0050228
|  |  |  | @ Cl=0.4, Cd= | 0.0052167
|  |  |  | @ Cl=0.6, Cd= | 0.0066558
alpha (deg) | Cl | Cd | Cm | Cl/Cd
-16 | -0.477 | 0.10231 | -0.004 | -4.664
-15.5 | -0.496 | 0.09656 | -0.005 | -5.139
-15 | -0.515 | 0.09102 | -0.005 | -5.657
-14.5 | -0.536 | 0.08184 | -0.006 | -6.549
-14 | -0.547 | 0.08289 | -0.006 | -6.604
-13.5 | -0.564 | 0.07703 | -0.007 | -7.316
-13 | -0.583 | 0.06707 | -0.008 | -8.692
-12.5 | -0.675 | 0.01855 | -0.012 | -36.388
-12 | -0.709 | 0.01271 | -0.013 | -55.805
-11.5 | -0.724 | 0.01153 | -0.014 | -62.803
-11 | -0.726 | 0.01125 | -0.015 | -64.547
-10.5 | -0.724 | 0.01009 | -0.016 | -71.783
-10 | -0.717 | 0.00995 | -0.017 | -72.096
-9.5 | -0.705 | 0.00951 | -0.017 | -74.142
-9 | -0.688 | 0.00945 | -0.018 | -72.758
-8.5 | -0.666 | 0.00842 | -0.019 | -79.09
-8 | -0.638 | 0.00842 | -0.02 | -75.834
-7.5 | -0.606 | 0.0082 | -0.021 | -73.867
-7 | -0.569 | 0.00814 | -0.022 | -69.932
-6.5 | -0.528 | 0.00785 | -0.023 | -67.314
-6 | -0.483 | 0.00765 | -0.024 | -63.21
-5.5 | -0.435 | 0.00709 | -0.024 | -61.377
-5 | -0.384 | 0.0071 | -0.025 | -54.105
-4.5 | -0.331 | 0.00695 | -0.026 | -47.54
-4 | -0.275 | 0.00679 | -0.027 | -40.513
-3.5 | -0.218 | 0.00666 | -0.028 | -32.753
-3 | -0.16 | 0.00654 | -0.029 | -24.415
-2.5 | -0.101 | 0.00641 | -0.03 | -15.695
-2 | -0.041 | 0.00631 | -0.031 | -6.484
-1.5 | 0.019 | 0.00533 | -0.032 | 3.587
-1 | 0.079 | 0.00504 | -0.032 | 15.761
-0.5 | 0.14 | 0.00499 | -0.033 | 27.99
0 | 0.202 | 0.00491 | -0.034 | 41.06
0.5 | 0.262 | 0.00493 | -0.035 | 53.193
1 | 0.323 | 0.00496 | -0.036 | 65.159
1.5 | 0.384 | 0.00519 | -0.037 | 73.966
2 | 0.444 | 0.00529 | -0.038 | 83.946
2.5 | 0.504 | 0.00586 | -0.039 | 86.098
3 | 0.565 | 0.00616 | -0.04 | 91.703
3.5 | 0.625 | 0.00701 | -0.041 | 89.162
4 | 0.684 | 0.00735 | -0.041 | 93.134
4.5 | 0.743 | 0.0076 | -0.042 | 97.746
5 | 0.801 | 0.00785 | -0.043 | 102.06
5.5 | 0.857 | 0.00848 | -0.044 | 101.158
6 | 0.912 | 0.00899 | -0.045 | 101.47
6.5 | 0.965 | 0.00913 | -0.046 | 105.683
7 | 1.015 | 0.00949 | -0.047 | 106.997
7.5 | 1.063 | 0.00988 | -0.048 | 107.601
8 | 1.108 | 0.01026 | -0.048 | 107.984
8.5 | 1.149 | 0.01058 | -0.049 | 108.649
9 | 1.186 | 0.01106 | -0.05 | 107.291
9.5 | 1.22 | 0.01156 | -0.051 | 105.501
10 | 1.249 | 0.01213 | -0.052 | 102.921
10.5 | 1.273 | 0.01264 | -0.053 | 100.661
11 | 1.29 | 0.0132 | -0.053 | 97.686
11.5 | 1.292 | 0.01342 | -0.054 | 96.274
12 | 1.287 | 0.01415 | -0.055 | 90.955
12.5 | 1.275 | 0.01494 | -0.056 | 85.367
13 | 1.232 | 0.01705 | -0.056 | 72.228
13.5 | 1.198 | 0.01878 | -0.056 | 63.807
14 | 1.159 | 0.0208 | -0.056 | 55.732
14.5 | 1.108 | 0.02525 | -0.056 | 43.883
15 | 1.057 | 0.03007 | -0.056 | 35.162
15.5 | 0.984 | 0.04447 | -0.054 | 22.131
16 | 0.88 | 0.08414 | -0.046 | 10.459
16.5 | 0.82 | 0.10645 | -0.041 | 7.707

## 108. Re 10M Mach 0.10 (2)
BIGFOIL.COM POLAR EXPORT
GA 37A212
GA 37A212 |  |  |  | Cl Max: | 1.8185 | at alpha= | 19.5 | deg
XFOIL ncrit=9 |  |  |  | L/D Max: | 130.688 | at alpha= | 8.5 | deg
Re: | 10000000 |  |  | Cd Min: | 0.06332 | at alpha= | -20 | deg
Mach: | 0.1 |  |  | Cl=0 at alpha= | -1.7264 | deg
|  |  |  | @ Cl=0.1, Cd= | 0.0048598
|  |  |  | @ Cl=0.4, Cd= | 0.0042515
|  |  |  | @ Cl=0.6, Cd= | 0.0056676
alpha (deg) | Cl | Cd | Cm | Cl/Cd
-20 | -1.4888 | 0.06332 | -0.0434 | -23.5123
-19.5 | -1.5385 | 0.0497 | -0.0513 | -30.9557
-19 | -1.5676 | 0.04 | -0.056 | -39.19
-18.5 | -1.5792 | 0.03336 | -0.0577 | -47.3381
-18 | -1.5829 | 0.02843 | -0.0572 | -55.6771
-17.5 | -1.5767 | 0.02506 | -0.0549 | -62.917
-17 | -1.565 | 0.02259 | -0.0512 | -69.2784
-16.5 | -1.5452 | 0.02081 | -0.0471 | -74.2528
-16 | -1.5117 | 0.0193 | -0.0446 | -78.3264
-15.5 | -1.4727 | 0.01803 | -0.0427 | -81.6805
-15 | -1.4303 | 0.01692 | -0.0411 | -84.5331
-14.5 | -1.3854 | 0.01595 | -0.0397 | -86.8589
-14 | -1.3388 | 0.01509 | -0.0384 | -88.721
-13.5 | -1.2849 | 0.01426 | -0.0387 | -90.1052
-13 | -1.2359 | 0.01366 | -0.0376 | -90.4758
-12.5 | -1.187 | 0.01314 | -0.0365 | -90.3349
-12 | -1.1352 | 0.01271 | -0.036 | -89.3155
-11.5 | -1.0827 | 0.01225 | -0.0355 | -88.3837
-10.5 | -0.9767 | 0.01127 | -0.0348 | -86.6637
-10 | -0.9248 | 0.01053 | -0.0343 | -87.8253
-9.5 | -0.874 | 0.00957 | -0.0336 | -91.3271
-9 | -0.8208 | 0.00894 | -0.0332 | -91.8121
-8.5 | -0.7665 | 0.00843 | -0.033 | -90.9253
-8 | -0.7116 | 0.00799 | -0.0329 | -89.0613
-7.5 | -0.6563 | 0.00761 | -0.0328 | -86.2418
-7 | -0.6005 | 0.00729 | -0.0329 | -82.3731
-6.5 | -0.5444 | 0.00702 | -0.033 | -77.5499
-6 | -0.4878 | 0.00678 | -0.0331 | -71.9469
-5.5 | -0.431 | 0.00658 | -0.0334 | -65.5015
-5 | -0.3742 | 0.00639 | -0.0336 | -58.5603
-4.5 | -0.3175 | 0.00614 | -0.0338 | -51.7101
-4 | -0.2605 | 0.00595 | -0.0341 | -43.7815
-3.5 | -0.2034 | 0.00579 | -0.0343 | -35.1295
-3 | -0.146 | 0.00565 | -0.0347 | -25.8407
-2 | -0.0313 | 0.00536 | -0.0354 | -5.8396
-1.5 | 0.0259 | 0.00522 | -0.0357 | 4.9617
-1 | 0.0822 | 0.00501 | -0.036 | 16.4072
-0.5 | 0.1367 | 0.00455 | -0.0359 | 30.044
0 | 0.1896 | 0.00397 | -0.0357 | 47.7582
0.5 | 0.2446 | 0.00396 | -0.0357 | 61.7677
1 | 0.3015 | 0.00401 | -0.0361 | 75.187
1.5 | 0.3576 | 0.00408 | -0.0363 | 87.6471
2 | 0.412 | 0.0043 | -0.0362 | 95.814
2.5 | 0.4649 | 0.00469 | -0.036 | 99.1258
3 | 0.5181 | 0.00514 | -0.0358 | 100.7977
3.5 | 0.5722 | 0.00551 | -0.0357 | 103.8475
4 | 0.6269 | 0.00582 | -0.0358 | 107.7148
4.5 | 0.682 | 0.00609 | -0.0359 | 111.9869
5 | 0.7373 | 0.00631 | -0.036 | 116.8463
5.5 | 0.7918 | 0.00659 | -0.036 | 120.1517
6 | 0.8458 | 0.00687 | -0.0359 | 123.115
6.5 | 0.8993 | 0.00713 | -0.0357 | 126.129
7 | 0.9512 | 0.00741 | -0.0351 | 128.3671
7.5 | 1.0024 | 0.00775 | -0.0344 | 129.3419
8 | 1.0599 | 0.00818 | -0.0353 | 129.5721
8.5 | 1.1213 | 0.00858 | -0.037 | 130.6876
9 | 1.1743 | 0.00907 | -0.0369 | 129.4708
9.5 | 1.2247 | 0.00948 | -0.0362 | 129.1878
10 | 1.2747 | 0.00996 | -0.0355 | 127.9819
10.5 | 1.3237 | 0.01054 | -0.0347 | 125.5882
11 | 1.3732 | 0.01105 | -0.034 | 124.2715
11.5 | 1.4213 | 0.01164 | -0.0332 | 122.1048
12 | 1.4669 | 0.01237 | -0.0319 | 118.5853
12.5 | 1.5124 | 0.01306 | -0.0307 | 115.804
13 | 1.5553 | 0.01384 | -0.0292 | 112.3772
13.5 | 1.5922 | 0.01478 | -0.0266 | 107.7267
14 | 1.6245 | 0.01577 | -0.0234 | 103.012
14.5 | 1.6562 | 0.01686 | -0.0206 | 98.2325
15 | 1.6854 | 0.01819 | -0.0178 | 92.6553
15.5 | 1.7115 | 0.01985 | -0.0151 | 86.2217
16 | 1.7345 | 0.02186 | -0.0126 | 79.3458
16.5 | 1.7544 | 0.02425 | -0.0102 | 72.3464
17 | 1.7716 | 0.02698 | -0.0081 | 65.6635
17.5 | 1.7873 | 0.02997 | -0.0063 | 59.6363
18 | 1.8007 | 0.03322 | -0.0047 | 54.2053
18.5 | 1.8104 | 0.03694 | -0.0034 | 49.0092
19 | 1.816 | 0.04122 | -0.0024 | 44.0563
19.5 | 1.8185 | 0.04608 | -0.0019 | 39.464
20 | 1.8166 | 0.05168 | -0.0019 | 35.1509

## 109. Re 10M Mach 0.25 (1)
BIGFOIL.COM POLAR EXPORT
GA 37A212
GA 37A212 |  |  |  | Cl Max: | 1.248 | at alpha= | 10.5 | deg
JavaFoil+Calcfoil stall+Eppler ext transition |  |  |  | L/D Max: | 105.332 | at alpha= | 7 | deg
Re: | 10000000 |  |  | Cd Min: | 0.00489 | at alpha= | 0 | deg
Mach: | 0.25 |  |  | Cl=0 at alpha= | -1.6613 | deg
|  |  |  | @ Cl=0.1, Cd= | 0.0050058
|  |  |  | @ Cl=0.4, Cd= | 0.0051823
|  |  |  | @ Cl=0.6, Cd= | 0.12061
alpha (deg) | Cl | Cd | Cm | Cl/Cd
-14 | -0.224 | 0.08645 | -0.006 | -2.591
-13.5 | -0.279 | 0.08445 | -0.006 | -3.307
-13 | -0.33 | 0.07736 | -0.007 | -4.262
-12.5 | -0.375 | 0.07157 | -0.008 | -5.238
-12 | -0.415 | 0.06663 | -0.009 | -6.232
-11.5 | -0.45 | 0.06209 | -0.009 | -7.256
-11 | -0.478 | 0.06032 | -0.01 | -7.92
-10.5 | -0.59 | 0.01281 | -0.016 | -46.099
-10 | -0.624 | 0.01068 | -0.017 | -58.407
-9.5 | -0.635 | 0.00965 | -0.018 | -65.775
-9 | -0.637 | 0.00947 | -0.019 | -67.315
-8.5 | -0.631 | 0.0091 | -0.02 | -69.385
-8 | -0.617 | 0.00877 | -0.021 | -70.363
-7.5 | -0.595 | 0.00854 | -0.021 | -69.62
-7 | -0.565 | 0.00836 | -0.022 | -67.612
-6.5 | -0.529 | 0.00805 | -0.023 | -65.789
-6 | -0.488 | 0.00783 | -0.024 | -62.316
-5.5 | -0.442 | 0.00752 | -0.025 | -58.771
-5 | -0.391 | 0.00719 | -0.026 | -54.452
-4.5 | -0.338 | 0.00708 | -0.027 | -47.729
-4 | -0.282 | 0.00679 | -0.028 | -41.509
-3.5 | -0.224 | 0.00673 | -0.029 | -33.228
-3 | -0.164 | 0.00657 | -0.03 | -24.958
-2.5 | -0.103 | 0.00646 | -0.031 | -15.993
-2 | -0.042 | 0.00632 | -0.031 | -6.65
-1.5 | 0.02 | 0.00537 | -0.032 | 3.656
-1 | 0.082 | 0.005 | -0.033 | 16.298
-0.5 | 0.144 | 0.00502 | -0.034 | 28.596
0 | 0.207 | 0.00489 | -0.035 | 42.355
0.5 | 0.27 | 0.00496 | -0.036 | 54.391
1 | 0.332 | 0.00504 | -0.037 | 65.816
1.5 | 0.394 | 0.00516 | -0.038 | 76.466
2 | 0.456 | 0.00539 | -0.039 | 84.663
2.5 | 0.518 | 0.00589 | -0.04 | 88.016
3 | 0.58 | 0.00625 | -0.041 | 92.839
3.5 | 0.642 | 0.00705 | -0.042 | 91.057
4 | 0.703 | 0.00744 | -0.043 | 94.54
4.5 | 0.763 | 0.00771 | -0.043 | 98.964
5 | 0.822 | 0.00802 | -0.044 | 102.423
5.5 | 0.88 | 0.00873 | -0.045 | 100.75
6 | 0.935 | 0.00923 | -0.046 | 101.286
6.5 | 0.988 | 0.0095 | -0.047 | 103.951
7 | 1.037 | 0.00985 | -0.048 | 105.332
7.5 | 1.083 | 0.01041 | -0.049 | 104.013
8 | 1.125 | 0.01072 | -0.05 | 104.919
8.5 | 1.162 | 0.0111 | -0.051 | 104.677
9 | 1.193 | 0.01166 | -0.052 | 102.361
9.5 | 1.219 | 0.01227 | -0.052 | 99.29
10 | 1.237 | 0.01302 | -0.053 | 95.024
10.5 | 1.248 | 0.01377 | -0.054 | 90.636
11 | 1.247 | 0.01435 | -0.055 | 86.927
11.5 | 1.224 | 0.01479 | -0.056 | 82.801
12 | 1.165 | 0.01695 | -0.055 | 68.699
12.5 | 1.107 | 0.01892 | -0.056 | 58.533
13 | 1.036 | 0.02198 | -0.056 | 47.113
13.5 | 0.935 | 0.03202 | -0.054 | 29.202
14 | 0.761 | 0.08984 | -0.038 | 8.474
14.5 | 0.683 | 0.10088 | -0.036 | 6.772
15 | 0.602 | 0.11177 | -0.034 | 5.383
15.5 | 0.518 | 0.12061 | -0.033 | 4.293

## 110. Re 10M Mach 0.25 (2)
BIGFOIL.COM POLAR EXPORT
GA 37A212
GA 37A212 |  |  |  | Cl Max: | 1.7294 | at alpha= | 16.5 | deg
XFOIL ncrit=9 |  |  |  | L/D Max: | 128.993 | at alpha= | 7.5 | deg
Re: | 10000000 |  |  | Cd Min: | 0.2011 | at alpha= | -17 | deg
Mach: | 0.25 |  |  | Cl=0 at alpha= | -1.7301 | deg
|  |  |  | @ Cl=0.1, Cd= | 0.0049266
|  |  |  | @ Cl=0.4, Cd= | 0.0042105
|  |  |  | @ Cl=0.6, Cd= | 0.0056536
alpha (deg) | Cl | Cd | Cm | Cl/Cd
-17 | -0.6545 | 0.2011 | 0.0314 | -3.2546
-16.5 | -0.6392 | 0.19376 | 0.0274 | -3.2989
-16 | -0.628 | 0.18477 | 0.0232 | -3.3988
-15.5 | -0.6263 | 0.17275 | 0.0181 | -3.6255
-14 | -0.8698 | 0.08722 | -0.0267 | -9.9725
-13.5 | -0.9292 | 0.06224 | -0.0457 | -14.9293
-13 | -0.9694 | 0.04865 | -0.0572 | -19.926
-12.5 | -1.0279 | 0.03773 | -0.0605 | -27.2436
-12 | -1.1109 | 0.02474 | -0.0532 | -44.903
-11.5 | -1.1005 | 0.01878 | -0.0489 | -58.5996
-11 | -1.0605 | 0.016 | -0.0462 | -66.2812
-10.5 | -1.0126 | 0.01405 | -0.0441 | -72.0712
-10 | -0.959 | 0.01286 | -0.0425 | -74.5723
-9.5 | -0.9033 | 0.01195 | -0.0412 | -75.59
-9 | -0.8472 | 0.01109 | -0.0401 | -76.3931
-8.5 | -0.7965 | 0.00947 | -0.0383 | -84.1077
-8 | -0.7399 | 0.00872 | -0.0374 | -84.8509
-7.5 | -0.6822 | 0.00815 | -0.0367 | -83.7055
-7 | -0.6238 | 0.00769 | -0.0362 | -81.1183
-6.5 | -0.5652 | 0.0073 | -0.0358 | -77.4247
-6 | -0.5063 | 0.00698 | -0.0355 | -72.5358
-5.5 | -0.447 | 0.00671 | -0.0355 | -66.617
-5 | -0.3875 | 0.00651 | -0.0355 | -59.5238
-4 | -0.2694 | 0.00602 | -0.0356 | -44.7508
-3.5 | -0.2101 | 0.00585 | -0.0357 | -35.9145
-3 | -0.1506 | 0.0057 | -0.036 | -26.4211
-2.5 | -0.0913 | 0.00555 | -0.0363 | -16.4505
-2 | -0.0319 | 0.00541 | -0.0366 | -5.8965
-1.5 | 0.0272 | 0.00525 | -0.0369 | 5.181
-1 | 0.0856 | 0.00505 | -0.0371 | 16.9505
-0.5 | 0.1416 | 0.00457 | -0.0371 | 30.9847
0 | 0.196 | 0.00396 | -0.0368 | 49.4949
0.5 | 0.2529 | 0.00396 | -0.0368 | 63.8636
1 | 0.3116 | 0.004 | -0.0371 | 77.9
1.5 | 0.3696 | 0.00408 | -0.0374 | 90.5882
2 | 0.4255 | 0.00432 | -0.0372 | 98.4954
2.5 | 0.4799 | 0.00473 | -0.0369 | 101.4588
3 | 0.5347 | 0.00521 | -0.0366 | 102.6296
3.5 | 0.5905 | 0.0056 | -0.0365 | 105.4464
4 | 0.6472 | 0.00592 | -0.0364 | 109.3243
4.5 | 0.7043 | 0.0062 | -0.0364 | 113.5968
5 | 0.7615 | 0.00644 | -0.0364 | 118.2453
5.5 | 0.8179 | 0.00675 | -0.0362 | 121.1704
6.5 | 0.9296 | 0.00736 | -0.0354 | 126.3043
7 | 0.9836 | 0.00767 | -0.0345 | 128.2399
7.5 | 1.0371 | 0.00804 | -0.0334 | 128.9925
8.5 | 1.1623 | 0.00902 | -0.0354 | 128.8581
9 | 1.2152 | 0.00948 | -0.0341 | 128.1857
9.5 | 1.2677 | 0.01002 | -0.0328 | 126.517
10 | 1.3195 | 0.01065 | -0.0314 | 123.8967
10.5 | 1.3716 | 0.01124 | -0.03 | 122.0285
11 | 1.4211 | 0.01201 | -0.0281 | 118.3264
11.5 | 1.4696 | 0.0128 | -0.0261 | 114.8125
12 | 1.5153 | 0.01369 | -0.0236 | 110.6866
12.5 | 1.5514 | 0.01481 | -0.0196 | 104.7535
13 | 1.587 | 0.01595 | -0.0159 | 99.4984
13.5 | 1.6196 | 0.01739 | -0.0122 | 93.134
14 | 1.6489 | 0.01921 | -0.0086 | 85.8355
14.5 | 1.6742 | 0.02148 | -0.0053 | 77.9423
15 | 1.6943 | 0.02432 | -0.002 | 69.6669
15.5 | 1.7103 | 0.02766 | 0.0008 | 61.833
16 | 1.7237 | 0.03138 | 0.0033 | 54.9299
16.5 | 1.7294 | 0.0359 | 0.0054 | 48.1727
17 | 1.7286 | 0.04122 | 0.0071 | 41.936
17.5 | 1.7212 | 0.04762 | 0.0078 | 36.1445
18 | 1.7061 | 0.05531 | 0.0075 | 30.8461
18.5 | 1.6836 | 0.0643 | 0.006 | 26.1835
19 | 1.6526 | 0.07492 | 0.003 | 22.0582
19.5 | 1.6133 | 0.08732 | -0.0016 | 18.4757
20 | 1.5658 | 0.10153 | -0.008 | 15.422

## 111. Re 10M Mach 0.50 (1)
BIGFOIL.COM POLAR EXPORT
GA 37A212
GA 37A212 |  |  |  | Cl Max: | 1.209 | at alpha= | 20 | deg
JavaFoil+Calcfoil stall+Eppler ext transition |  |  |  | L/D Max: | 101.496 | at alpha= | 5 | deg
Re: | 10000000 |  |  | Cd Min: | 0.00507 | at alpha= | 0 | deg
Mach: | 0.5 |  |  | Cl=0 at alpha= | -1.6594 | deg
|  |  |  | @ Cl=0.1, Cd= | 0.0052546
|  |  |  | @ Cl=0.4, Cd= | 0.0052394
|  |  |  | @ Cl=0.6, Cd= | 0.006517
alpha (deg) | Cl | Cd | Cm | Cl/Cd
-20 | -1.006 | 0.14929 | -0.001 | -6.738
-19.5 | -0.978 | 0.14651 | -0.001 | -6.677
-19 | -0.954 | 0.15259 | -0.002 | -6.252
-18.5 | -0.931 | 0.13884 | -0.002 | -6.706
-18 | -0.904 | 0.1326 | -0.003 | -6.821
-17.5 | -0.876 | 0.12725 | -0.003 | -6.887
-17 | -0.847 | 0.12411 | -0.004 | -6.826
-16.5 | -0.815 | 0.13386 | -0.004 | -6.09
-16 | -0.792 | 0.11368 | -0.005 | -6.966
-15.5 | -0.763 | 0.11088 | -0.005 | -6.883
-15 | -0.736 | 0.10772 | -0.005 | -6.83
-14.5 | -0.709 | 0.10254 | -0.006 | -6.911
-14 | -0.682 | 0.09861 | -0.006 | -6.913
-13.5 | -0.655 | 0.09597 | -0.007 | -6.821
-13 | -0.628 | 0.09149 | -0.007 | -6.864
-12.5 | -0.601 | 0.08466 | -0.008 | -7.096
-12 | -0.574 | 0.07856 | -0.008 | -7.304
-11.5 | -0.547 | 0.07206 | -0.009 | -7.597
-11 | -0.522 | 0.06575 | -0.01 | -7.943
-10.5 | -0.508 | 0.05135 | -0.013 | -9.894
-10 | -0.56 | 0.01317 | -0.019 | -42.511
-9.5 | -0.435 | 0.0671 | -0.01 | -6.476
-9 | -0.408 | 0.05625 | -0.011 | -7.259
-8.5 | -0.389 | 0.04522 | -0.014 | -8.594
-8 | -0.434 | 0.00983 | -0.023 | -44.128
-7.5 | -0.4 | 0.00907 | -0.024 | -44.092
-7 | -0.366 | 0.00908 | -0.025 | -40.308
-6.5 | -0.332 | 0.00897 | -0.026 | -36.986
-6 | -0.298 | 0.00883 | -0.027 | -33.729
-5.5 | -0.387 | 0.0084 | -0.028 | -46.03
-5 | -0.396 | 0.00803 | -0.029 | -49.291
-4.5 | -0.359 | 0.00768 | -0.03 | -46.739
-4 | -0.306 | 0.0073 | -0.031 | -41.991
-3.5 | -0.246 | 0.00703 | -0.032 | -35.024
-3 | -0.182 | 0.00694 | -0.033 | -26.196
-2.5 | -0.115 | 0.00677 | -0.034 | -16.999
-2 | -0.047 | 0.00646 | -0.035 | -7.26
-1.5 | 0.022 | 0.00631 | -0.036 | 3.474
-1 | 0.091 | 0.00527 | -0.037 | 17.277
-0.5 | 0.161 | 0.00515 | -0.038 | 31.15
0 | 0.232 | 0.00507 | -0.039 | 45.654
0.5 | 0.301 | 0.00513 | -0.04 | 58.727
1 | 0.371 | 0.00514 | -0.041 | 72.214
1.5 | 0.441 | 0.00538 | -0.042 | 81.932
2 | 0.51 | 0.00567 | -0.043 | 89.958
2.5 | 0.579 | 0.00631 | -0.045 | 91.812
3 | 0.648 | 0.00699 | -0.046 | 92.726
3.5 | 0.716 | 0.00776 | -0.047 | 92.362
4 | 0.784 | 0.00806 | -0.048 | 97.294
4.5 | 0.849 | 0.00892 | -0.049 | 95.254
5 | 0.912 | 0.00899 | -0.05 | 101.496
5.5 | 0.972 | 0.01008 | -0.051 | 96.417
6 | 1.025 | 0.01068 | -0.052 | 95.946
6.5 | 1.068 | 0.01133 | -0.053 | 94.22
7 | 1.095 | 0.01204 | -0.054 | 90.976
7.5 | 1.094 | 0.01296 | -0.055 | 84.39
8 | 1.02 | 0.01398 | -0.056 | 72.984
8.5 | 0.705 | 0.01553 | -0.057 | 45.396
9 | 0.739 | 0.01608 | -0.058 | 45.99
9.5 | 0.757 | 0.0171 | -0.057 | 44.276
10 | 0.767 | 0.02229 | -0.056 | 34.435
10.5 | 0.791 | 0.02454 | -0.056 | 32.238
11 | 0.717 | 0.06965 | -0.038 | 10.296
11.5 | 0.741 | 0.07867 | -0.037 | 9.418
12 | 0.771 | 0.08251 | -0.038 | 9.343
12.5 | 0.794 | 0.09546 | -0.037 | 8.32
13 | 0.821 | 0.09419 | -0.036 | 8.711
13.5 | 0.852 | 0.09619 | -0.039 | 8.852
14 | 0.882 | 0.09895 | -0.041 | 8.917
14.5 | 0.913 | 0.10218 | -0.043 | 8.932
15 | 0.943 | 0.10682 | -0.045 | 8.828
15.5 | 0.97 | 0.1132 | -0.045 | 8.573
16 | 0.993 | 0.1271 | -0.044 | 7.813
16.5 | 1.017 | 0.12018 | -0.043 | 8.461
17 | 1.049 | 0.12094 | -0.046 | 8.672
17.5 | 1.086 | 0.11949 | -0.049 | 9.088
18 | 1.125 | 0.11676 | -0.053 | 9.632
18.5 | 1.159 | 0.11757 | -0.055 | 9.86
19 | 1.181 | 0.12836 | -0.054 | 9.204
19.5 | 1.202 | 0.14114 | -0.053 | 8.515
20 | 1.209 | 0.17159 | -0.049 | 7.047

## 112. Re 10M Mach 0.50 (2)
BIGFOIL.COM POLAR EXPORT
GA 37A212
GA 37A212 |  |  |  | Cl Max: | 1.3538 | at alpha= | 9 | deg
XFOIL ncrit=9 |  |  |  | L/D Max: | 126.204 | at alpha= | 7 | deg
Re: | 10000000 |  |  | Cd Min: | 0.26978 | at alpha= | -20 | deg
Mach: | 0.5 |  |  | Cl=0 at alpha= | -1.745 | deg
|  |  |  | @ Cl=0.1, Cd= | 0.0052121
|  |  |  | @ Cl=0.4, Cd= | 0.0040917
|  |  |  | @ Cl=0.6, Cd= | 0.0054644
alpha (deg) | Cl | Cd | Cm | Cl/Cd
-20 | -0.8058 | 0.26978 | 0.0673 | -2.9869
-19.5 | -0.7833 | 0.26225 | 0.0622 | -2.9868
-19 | -0.7609 | 0.25424 | 0.057 | -2.9928
-18.5 | -0.739 | 0.2458 | 0.0519 | -3.0065
-18 | -0.718 | 0.23687 | 0.0468 | -3.0312
-17.5 | -0.6975 | 0.2277 | 0.0417 | -3.0632
-17 | -0.6776 | 0.21871 | 0.0368 | -3.0982
-16.5 | -0.6584 | 0.2099 | 0.0319 | -3.1367
-16 | -0.6375 | 0.20239 | 0.0275 | -3.1499
-15.5 | -0.617 | 0.19472 | 0.0232 | -3.1687
-15 | -0.5978 | 0.18652 | 0.0188 | -3.205
-14.5 | -0.5806 | 0.17783 | 0.0144 | -3.2649
-14 | -0.5658 | 0.1688 | 0.0101 | -3.3519
-13.5 | -0.5546 | 0.15983 | 0.0065 | -3.4699
-12.5 | -0.5317 | 0.14271 | -0.0012 | -3.7257
-11.5 | -0.5065 | 0.12696 | -0.0084 | -3.9894
-11 | -0.498 | 0.11842 | -0.0123 | -4.2054
-10.5 | -0.4934 | 0.10933 | -0.0164 | -4.5129
-10 | -0.4923 | 0.09975 | -0.0209 | -4.9353
-9.5 | -0.495 | 0.0897 | -0.0261 | -5.5184
-9 | -0.5014 | 0.07903 | -0.0323 | -6.3444
-8.5 | -0.5105 | 0.06727 | -0.0408 | -7.5888
-8 | -0.5252 | 0.05224 | -0.0576 | -10.0536
-7.5 | -0.5538 | 0.04317 | -0.0623 | -12.8284
-7 | -0.5643 | 0.03413 | -0.0621 | -16.5338
-6.5 | -0.5567 | 0.02552 | -0.0593 | -21.8143
-6 | -0.5327 | 0.01771 | -0.0552 | -30.0791
-5.5 | -0.4943 | 0.01124 | -0.0508 | -43.9769
-5 | -0.4414 | 0.00814 | -0.0469 | -54.226
-4.5 | -0.377 | 0.00708 | -0.0446 | -53.2486
-4 | -0.3086 | 0.00656 | -0.0434 | -47.0427
-3.5 | -0.2405 | 0.00616 | -0.0425 | -39.0422
-3 | -0.1714 | 0.00591 | -0.0421 | -29.0017
-2.5 | -0.1029 | 0.00574 | -0.042 | -17.9268
-2 | -0.0345 | 0.00556 | -0.042 | -6.205
-1 | 0.1008 | 0.00521 | -0.0424 | 19.3474
-0.5 | 0.1643 | 0.00468 | -0.0421 | 35.1068
0 | 0.2249 | 0.00399 | -0.0415 | 56.3659
0.5 | 0.2906 | 0.00395 | -0.0417 | 73.5696
1 | 0.357 | 0.00404 | -0.0419 | 88.3663
1.5 | 0.4235 | 0.00412 | -0.042 | 102.7913
2.5 | 0.5473 | 0.00501 | -0.0408 | 109.2415
3.5 | 0.6714 | 0.00608 | -0.0391 | 110.4276
4 | 0.7371 | 0.0064 | -0.0386 | 115.1719
4.5 | 0.8027 | 0.00675 | -0.0378 | 118.9185
5 | 0.8685 | 0.00713 | -0.0368 | 121.8093
5.5 | 0.9337 | 0.00759 | -0.0354 | 123.0171
6 | 0.9993 | 0.00802 | -0.0337 | 124.601
6.5 | 1.0645 | 0.00845 | -0.0315 | 125.9763
7 | 1.127 | 0.00893 | -0.0284 | 126.2038
7.5 | 1.1955 | 0.00952 | -0.0259 | 125.5777
8 | 1.2642 | 0.01036 | -0.0232 | 122.027
8.5 | 1.3226 | 0.01137 | -0.0181 | 116.3237
9 | 1.3538 | 0.01336 | -0.0092 | 101.3323
9.5 | 1.3506 | 0.01771 | 0.0007 | 76.262
10 | 1.328 | 0.02415 | 0.0083 | 54.9896
10.5 | 1.2954 | 0.03202 | 0.0132 | 40.456
11 | 1.2573 | 0.04108 | 0.015 | 30.6061
11.5 | 1.218 | 0.05131 | 0.0139 | 23.7381
12 | 1.1803 | 0.06277 | 0.0101 | 18.8036
12.5 | 1.1454 | 0.07536 | 0.0042 | 15.199
13 | 1.1141 | 0.0888 | -0.003 | 12.5462
13.5 | 1.0873 | 0.10263 | -0.0104 | 10.5944
14 | 1.0626 | 0.11582 | -0.0165 | 9.1746

## 113. Re 12M Mach 0.00 (1)
BIGFOIL.COM POLAR EXPORT
GA 37A212
GA 37A212 |  |  |  | Cl Max: | 1.299 | at alpha= | 11.5 | deg
JavaFoil+Calcfoil stall+Eppler ext transition |  |  |  | L/D Max: | 111.123 | at alpha= | 8 | deg
Re: | 12000000 |  |  | Cd Min: | 0.00489 | at alpha= | 0.5 | deg
Mach: | 0 |  |  | Cl=0 at alpha= | -1.6583 | deg
|  |  |  | @ Cl=0.1, Cd= | 0.005062
|  |  |  | @ Cl=0.4, Cd= | 0.005398
|  |  |  | @ Cl=0.6, Cd= | 0.0066477
alpha (deg) | Cl | Cd | Cm | Cl/Cd
-16.5 | -0.507 | 0.10494 | -0.004 | -4.831
-16 | -0.526 | 0.09573 | -0.004 | -5.496
-15.5 | -0.539 | 0.0958 | -0.005 | -5.623
-15 | -0.559 | 0.08419 | -0.006 | -6.645
-14.5 | -0.569 | 0.08455 | -0.006 | -6.733
-14 | -0.579 | 0.08417 | -0.006 | -6.876
-13.5 | -0.592 | 0.07739 | -0.007 | -7.655
-13 | -0.608 | 0.06816 | -0.008 | -8.919
-12.5 | -0.726 | 0.01325 | -0.012 | -54.82
-12 | -0.742 | 0.01147 | -0.013 | -64.702
-11.5 | -0.744 | 0.01155 | -0.014 | -64.469
-11 | -0.743 | 0.01089 | -0.015 | -68.266
-10.5 | -0.738 | 0.00968 | -0.016 | -76.234
-10 | -0.728 | 0.0096 | -0.016 | -75.785
-9.5 | -0.713 | 0.00917 | -0.017 | -77.771
-9 | -0.693 | 0.00918 | -0.018 | -75.505
-8.5 | -0.669 | 0.00855 | -0.019 | -78.267
-8 | -0.64 | 0.00817 | -0.02 | -78.371
-7.5 | -0.607 | 0.00793 | -0.021 | -76.582
-7 | -0.569 | 0.00787 | -0.022 | -72.368
-6.5 | -0.528 | 0.00734 | -0.023 | -71.902
-6 | -0.482 | 0.00743 | -0.023 | -64.959
-5.5 | -0.434 | 0.00686 | -0.024 | -63.251
-5 | -0.383 | 0.0069 | -0.025 | -55.458
-4.5 | -0.329 | 0.00675 | -0.026 | -48.774
-4 | -0.274 | 0.00669 | -0.027 | -40.939
-3.5 | -0.217 | 0.00658 | -0.028 | -32.967
-3 | -0.159 | 0.00635 | -0.029 | -25.037
-2.5 | -0.1 | 0.0062 | -0.03 | -16.15
-2 | -0.041 | 0.00623 | -0.03 | -6.54
-1.5 | 0.019 | 0.00543 | -0.031 | 3.504
-1 | 0.079 | 0.00509 | -0.032 | 15.527
-0.5 | 0.139 | 0.00501 | -0.033 | 27.764
0 | 0.2 | 0.0049 | -0.034 | 40.918
0.5 | 0.261 | 0.00489 | -0.035 | 53.365
1 | 0.321 | 0.00503 | -0.036 | 63.888
1.5 | 0.382 | 0.00529 | -0.037 | 72.228
2 | 0.442 | 0.00565 | -0.038 | 78.125
2.5 | 0.502 | 0.00587 | -0.039 | 85.552
3 | 0.562 | 0.00635 | -0.039 | 88.535
3.5 | 0.622 | 0.00682 | -0.04 | 91.148
4 | 0.681 | 0.00734 | -0.041 | 92.796
4.5 | 0.739 | 0.00736 | -0.042 | 100.504
5 | 0.797 | 0.00765 | -0.043 | 104.147
5.5 | 0.853 | 0.00824 | -0.044 | 103.574
6 | 0.908 | 0.00872 | -0.045 | 104.106
6.5 | 0.961 | 0.00911 | -0.046 | 105.485
7 | 1.011 | 0.00921 | -0.047 | 109.851
7.5 | 1.059 | 0.00973 | -0.047 | 108.81
8 | 1.104 | 0.00994 | -0.048 | 111.123
8.5 | 1.146 | 0.01047 | -0.049 | 109.419
9 | 1.184 | 0.01068 | -0.05 | 110.841
9.5 | 1.219 | 0.01115 | -0.051 | 109.324
10 | 1.249 | 0.01189 | -0.052 | 105.017
10.5 | 1.275 | 0.0118 | -0.053 | 108.021
11 | 1.294 | 0.01278 | -0.053 | 101.213
11.5 | 1.299 | 0.0128 | -0.054 | 101.555
12 | 1.298 | 0.01353 | -0.055 | 95.991
12.5 | 1.291 | 0.01424 | -0.056 | 90.642
13 | 1.277 | 0.01501 | -0.057 | 85.046
13.5 | 1.23 | 0.01729 | -0.056 | 71.156
14 | 1.197 | 0.01903 | -0.056 | 62.89
14.5 | 1.154 | 0.02216 | -0.056 | 52.085
15 | 1.11 | 0.0258 | -0.056 | 43.021
15.5 | 1.054 | 0.03348 | -0.055 | 31.484
16 | 0.992 | 0.04545 | -0.054 | 21.835
16.5 | 0.896 | 0.08394 | -0.047 | 10.67

## 114. Re 12M Mach 0.00 (2)
BIGFOIL.COM POLAR EXPORT
GA 37A212
GA 37A212 |  |  |  | Cl Max: | 1.8624 | at alpha= | 20 | deg
XFOIL ncrit=9 |  |  |  | L/D Max: | 134.672 | at alpha= | 8.5 | deg
Re: | 12000000 |  |  | Cd Min: | 0.04385 | at alpha= | 20 | deg
Mach: | 0 |  |  | Cl=0 at alpha= | -1.7218 | deg
|  |  |  | @ Cl=0.1, Cd= | 0.0048398
|  |  |  | @ Cl=0.4, Cd= | 0.0044403
|  |  |  | @ Cl=0.6, Cd= | 0.0056098
alpha (deg) | Cl | Cd | Cm | Cl/Cd
-20 | -1.6408 | 0.03926 | -0.0528 | -41.7932
-19.5 | -1.6526 | 0.03282 | -0.0543 | -50.3534
-19 | -1.6544 | 0.02818 | -0.0538 | -58.7083
-18.5 | -1.6492 | 0.02477 | -0.0518 | -66.5805
-18 | -1.6404 | 0.02215 | -0.0484 | -74.0587
-17.5 | -1.6245 | 0.0203 | -0.0443 | -80.0246
-17 | -1.5971 | 0.01874 | -0.0413 | -85.2241
-16.5 | -1.5607 | 0.01749 | -0.0395 | -89.2338
-16 | -1.52 | 0.01645 | -0.038 | -92.4012
-15.5 | -1.4765 | 0.01557 | -0.0369 | -94.8298
-15 | -1.4312 | 0.01477 | -0.0359 | -96.8991
-14.5 | -1.3845 | 0.01406 | -0.035 | -98.4708
-14 | -1.3314 | 0.01338 | -0.0355 | -99.5067
-13.5 | -1.2829 | 0.01285 | -0.0347 | -99.8366
-13 | -1.2343 | 0.01241 | -0.0339 | -99.4601
-12.5 | -1.184 | 0.01194 | -0.0334 | -99.1625
-12 | -1.1322 | 0.01155 | -0.0332 | -98.026
-11.5 | -1.0798 | 0.01116 | -0.033 | -96.7563
-11 | -1.0271 | 0.01074 | -0.0328 | -95.6331
-10 | -0.9207 | 0.00988 | -0.0327 | -93.1883
-9.5 | -0.8683 | 0.00927 | -0.0324 | -93.6677
-9 | -0.816 | 0.0086 | -0.0321 | -94.8837
-8.5 | -0.7623 | 0.00811 | -0.032 | -93.9951
-8 | -0.7079 | 0.00769 | -0.032 | -92.0546
-7.5 | -0.6531 | 0.00733 | -0.032 | -89.0996
-7 | -0.5978 | 0.00702 | -0.0321 | -85.1567
-6.5 | -0.542 | 0.00674 | -0.0323 | -80.4154
-6 | -0.4858 | 0.00652 | -0.0325 | -74.5092
-5.5 | -0.4294 | 0.00635 | -0.0328 | -67.622
-5 | -0.3727 | 0.00618 | -0.0332 | -60.3074
-4.5 | -0.3163 | 0.00597 | -0.0334 | -52.9816
-4 | -0.2597 | 0.00578 | -0.0337 | -44.9308
-3.5 | -0.2028 | 0.00562 | -0.034 | -36.0854
-3 | -0.1458 | 0.0055 | -0.0344 | -26.5091
-2.5 | -0.0886 | 0.00535 | -0.0348 | -16.5607
-2 | -0.0316 | 0.00524 | -0.0351 | -6.0305
-1.5 | 0.0252 | 0.00511 | -0.0355 | 4.9315
-1 | 0.0816 | 0.00496 | -0.0358 | 16.4516
-0.5 | 0.1367 | 0.0046 | -0.0359 | 29.7174
0 | 0.1892 | 0.00411 | -0.0356 | 46.0341
0.5 | 0.2431 | 0.00398 | -0.0355 | 61.0804
1 | 0.2994 | 0.00404 | -0.0358 | 74.1089
1.5 | 0.3544 | 0.00423 | -0.0359 | 83.7825
2 | 0.4086 | 0.00448 | -0.0359 | 91.2054
3 | 0.5151 | 0.00517 | -0.0357 | 99.6325
3.5 | 0.5696 | 0.00546 | -0.0357 | 104.3223
4 | 0.6244 | 0.00573 | -0.0359 | 108.9703
4.5 | 0.6795 | 0.00595 | -0.036 | 114.2017
5 | 0.7344 | 0.0062 | -0.0362 | 118.4516
5.5 | 0.7889 | 0.00646 | -0.0363 | 122.1207
6 | 0.8431 | 0.00672 | -0.0364 | 125.4613
6.5 | 0.8968 | 0.00698 | -0.0363 | 128.4814
7 | 0.9499 | 0.00724 | -0.0362 | 131.2017
7.5 | 1.0013 | 0.00752 | -0.0357 | 133.1516
8 | 1.0519 | 0.00786 | -0.035 | 133.8295
8.5 | 1.1097 | 0.00824 | -0.0361 | 134.6723
9 | 1.1688 | 0.00869 | -0.0376 | 134.4994
9.5 | 1.2204 | 0.00908 | -0.0373 | 134.4053
10 | 1.2698 | 0.00956 | -0.0367 | 132.8243
10.5 | 1.3191 | 0.01006 | -0.0361 | 131.1233
11 | 1.3686 | 0.01053 | -0.0356 | 129.9715
11.5 | 1.4168 | 0.01109 | -0.035 | 127.7547
12 | 1.4629 | 0.01176 | -0.034 | 124.3963
12.5 | 1.5092 | 0.01237 | -0.0331 | 122.0049
13 | 1.5532 | 0.01307 | -0.032 | 118.837
13.5 | 1.594 | 0.01392 | -0.0303 | 114.5115
14 | 1.6311 | 0.01475 | -0.0281 | 110.5831
14.5 | 1.6639 | 0.01563 | -0.0252 | 106.4555
15 | 1.6941 | 0.01671 | -0.0224 | 101.3824
15.5 | 1.7211 | 0.01809 | -0.0195 | 95.141
16 | 1.746 | 0.01973 | -0.0169 | 88.4947
16.5 | 1.7684 | 0.02168 | -0.0145 | 81.5683
17 | 1.7889 | 0.02389 | -0.0123 | 74.8807
17.5 | 1.8087 | 0.02629 | -0.0105 | 68.798
18 | 1.8263 | 0.02896 | -0.0089 | 63.0628
18.5 | 1.8405 | 0.03199 | -0.0073 | 57.5336
19 | 1.8512 | 0.03544 | -0.0061 | 52.2348
19.5 | 1.8584 | 0.03935 | -0.005 | 47.2274
20 | 1.8624 | 0.04385 | -0.0044 | 42.4721

## 115. Re 12M Mach 0.10 (1)
BIGFOIL.COM POLAR EXPORT
GA 37A212
GA 37A212 |  |  |  | Cl Max: | 1.292 | at alpha= | 11.5 | deg
JavaFoil+Calcfoil stall+Eppler ext transition |  |  |  | L/D Max: | 111.234 | at alpha= | 8.5 | deg
Re: | 12000000 |  |  | Cd Min: | 0.00486 | at alpha= | 0 | deg
Mach: | 0.1 |  |  | Cl=0 at alpha= | -1.6583 | deg
|  |  |  | @ Cl=0.1, Cd= | 0.0050821
|  |  |  | @ Cl=0.4, Cd= | 0.0053587
|  |  |  | @ Cl=0.6, Cd= | 0.006665
alpha (deg) | Cl | Cd | Cm | Cl/Cd
-16 | -0.479 | 0.09848 | -0.004 | -4.868
-15.5 | -0.498 | 0.0937 | -0.005 | -5.316
-15 | -0.518 | 0.08736 | -0.005 | -5.924
-14.5 | -0.532 | 0.08591 | -0.006 | -6.195
-14 | -0.552 | 0.07721 | -0.007 | -7.156
-13.5 | -0.571 | 0.06973 | -0.007 | -8.186
-13 | -0.625 | 0.03624 | -0.01 | -17.249
-12.5 | -0.689 | 0.01499 | -0.012 | -45.975
-12 | -0.716 | 0.01181 | -0.013 | -60.627
-11.5 | -0.715 | 0.01236 | -0.014 | -57.875
-11 | -0.726 | 0.01106 | -0.015 | -65.657
-10.5 | -0.724 | 0.00979 | -0.016 | -73.937
-10 | -0.717 | 0.00967 | -0.017 | -74.165
-9.5 | -0.705 | 0.00923 | -0.017 | -76.344
-9 | -0.688 | 0.00929 | -0.018 | -74.019
-8.5 | -0.666 | 0.00864 | -0.019 | -77.077
-8 | -0.638 | 0.00825 | -0.02 | -77.42
-7.5 | -0.606 | 0.008 | -0.021 | -75.795
-7 | -0.569 | 0.00794 | -0.022 | -71.739
-6.5 | -0.528 | 0.0074 | -0.023 | -71.367
-6 | -0.483 | 0.00738 | -0.024 | -65.47
-5.5 | -0.435 | 0.00692 | -0.024 | -62.928
-5 | -0.384 | 0.00697 | -0.025 | -55.131
-4.5 | -0.331 | 0.00672 | -0.026 | -49.223
-4 | -0.275 | 0.00664 | -0.027 | -41.419
-3.5 | -0.218 | 0.00654 | -0.028 | -33.36
-3 | -0.16 | 0.0064 | -0.029 | -24.968
-2.5 | -0.101 | 0.00622 | -0.03 | -16.176
-2 | -0.041 | 0.00618 | -0.031 | -6.626
-1.5 | 0.019 | 0.00539 | -0.032 | 3.547
-1 | 0.079 | 0.00512 | -0.032 | 15.509
-0.5 | 0.14 | 0.00501 | -0.033 | 27.881
0 | 0.202 | 0.00486 | -0.034 | 41.422
0.5 | 0.262 | 0.00491 | -0.035 | 53.37
1 | 0.323 | 0.00505 | -0.036 | 63.916
1.5 | 0.384 | 0.00526 | -0.037 | 72.963
2 | 0.444 | 0.00563 | -0.038 | 78.844
2.5 | 0.504 | 0.0059 | -0.039 | 85.562
3 | 0.565 | 0.00635 | -0.04 | 88.978
3.5 | 0.625 | 0.00689 | -0.041 | 90.694
4 | 0.684 | 0.00745 | -0.041 | 91.815
4.5 | 0.743 | 0.00744 | -0.042 | 99.867
5 | 0.801 | 0.00768 | -0.043 | 104.224
5.5 | 0.857 | 0.00833 | -0.044 | 102.99
6 | 0.912 | 0.00874 | -0.045 | 104.314
6.5 | 0.965 | 0.00917 | -0.046 | 105.266
7 | 1.015 | 0.00928 | -0.047 | 109.411
7.5 | 1.063 | 0.00977 | -0.048 | 108.806
8 | 1.108 | 0.01003 | -0.048 | 110.499
8.5 | 1.149 | 0.01033 | -0.049 | 111.234
9 | 1.186 | 0.01075 | -0.05 | 110.369
9.5 | 1.22 | 0.01123 | -0.051 | 108.597
10 | 1.249 | 0.01202 | -0.052 | 103.872
10.5 | 1.273 | 0.01195 | -0.053 | 106.511
11 | 1.29 | 0.01295 | -0.054 | 99.542
11.5 | 1.292 | 0.01298 | -0.054 | 99.576
12 | 1.287 | 0.01375 | -0.055 | 93.651
12.5 | 1.275 | 0.01449 | -0.056 | 88.047
13 | 1.257 | 0.01536 | -0.057 | 81.815
13.5 | 1.202 | 0.01788 | -0.056 | 67.25
14 | 1.161 | 0.0202 | -0.056 | 57.503
14.5 | 1.111 | 0.02434 | -0.056 | 45.632
15 | 1.061 | 0.0285 | -0.056 | 37.238
15.5 | 0.987 | 0.04257 | -0.054 | 23.195
16 | 0.882 | 0.08237 | -0.046 | 10.708
16.5 | 0.824 | 0.103 | -0.042 | 7.995

## 116. Re 12M Mach 0.10 (2)
BIGFOIL.COM POLAR EXPORT
GA 37A212
GA 37A212 |  |  |  | Cl Max: | 1.8457 | at alpha= | 19.5 | deg
XFOIL ncrit=9 |  |  |  | L/D Max: | 134.338 | at alpha= | 9 | deg
Re: | 12000000 |  |  | Cd Min: | 0.06045 | at alpha= | -20 | deg
Mach: | 0.1 |  |  | Cl=0 at alpha= | -1.7229 | deg
|  |  |  | @ Cl=0.1, Cd= | 0.0048469
|  |  |  | @ Cl=0.4, Cd= | 0.0044354
|  |  |  | @ Cl=0.6, Cd= | 0.0056123
alpha (deg) | Cl | Cd | Cm | Cl/Cd
-20 | -1.5089 | 0.06045 | -0.0452 | -24.9611
-19.5 | -1.5555 | 0.04753 | -0.0526 | -32.7267
-19 | -1.5846 | 0.0381 | -0.0567 | -41.5906
-18.5 | -1.5967 | 0.03169 | -0.0579 | -50.385
-18 | -1.6018 | 0.0269 | -0.0567 | -59.5465
-17.5 | -1.5961 | 0.02374 | -0.0537 | -67.2325
-17 | -1.586 | 0.02134 | -0.0492 | -74.3205
-16.5 | -1.5623 | 0.0195 | -0.0454 | -80.1179
-16 | -1.5274 | 0.01795 | -0.0431 | -85.0919
-15.5 | -1.4871 | 0.01669 | -0.0412 | -89.1013
-15 | -1.4432 | 0.01565 | -0.0397 | -92.2173
-14.5 | -1.3969 | 0.01476 | -0.0384 | -94.6409
-14 | -1.3448 | 0.01395 | -0.0382 | -96.4014
-13.5 | -1.2951 | 0.01331 | -0.0373 | -97.3028
-13 | -1.2462 | 0.01281 | -0.0362 | -97.2834
-12.5 | -1.1952 | 0.01229 | -0.0355 | -97.2498
-12 | -1.1426 | 0.01186 | -0.035 | -96.3406
-11.5 | -1.0895 | 0.01143 | -0.0346 | -95.3193
-11 | -1.036 | 0.01097 | -0.0343 | -94.4394
-10.5 | -0.9824 | 0.0105 | -0.034 | -93.5619
-10 | -0.9282 | 0.01007 | -0.0338 | -92.1748
-9.5 | -0.8738 | 0.00963 | -0.0337 | -90.7373
-9 | -0.8218 | 0.00881 | -0.0331 | -93.2804
-8.5 | -0.7679 | 0.00824 | -0.0328 | -93.1917
-8 | -0.7132 | 0.00778 | -0.0327 | -91.671
-7.5 | -0.6579 | 0.0074 | -0.0326 | -88.9054
-7 | -0.6021 | 0.00707 | -0.0326 | -85.1627
-6.5 | -0.5458 | 0.00678 | -0.0327 | -80.5015
-6 | -0.4892 | 0.00655 | -0.0329 | -74.687
-5.5 | -0.4323 | 0.00637 | -0.0332 | -67.865
-5 | -0.3751 | 0.0062 | -0.0335 | -60.5
-4.5 | -0.3183 | 0.00598 | -0.0337 | -53.2274
-4 | -0.2613 | 0.0058 | -0.0339 | -45.0517
-3.5 | -0.204 | 0.00562 | -0.0343 | -36.2989
-2.5 | -0.0891 | 0.00536 | -0.035 | -16.6231
-2 | -0.0317 | 0.00524 | -0.0354 | -6.0496
-1.5 | 0.0255 | 0.00512 | -0.0357 | 4.9805
-1 | 0.0821 | 0.00496 | -0.036 | 16.5524
-0.5 | 0.1375 | 0.00461 | -0.0361 | 29.8265
0 | 0.1904 | 0.00411 | -0.0358 | 46.326
0.5 | 0.2446 | 0.00397 | -0.0357 | 61.6121
1 | 0.3012 | 0.00404 | -0.036 | 74.5545
1.5 | 0.3566 | 0.00422 | -0.0361 | 84.5024
2 | 0.411 | 0.00449 | -0.0361 | 91.5367
3 | 0.5181 | 0.00519 | -0.0358 | 99.8266
3.5 | 0.573 | 0.00548 | -0.0359 | 104.562
4 | 0.6281 | 0.00575 | -0.036 | 109.2348
4.5 | 0.6836 | 0.00597 | -0.0361 | 114.5059
5 | 0.7387 | 0.00623 | -0.0363 | 118.5714
5.5 | 0.7937 | 0.00648 | -0.0363 | 122.4846
6 | 0.8482 | 0.00675 | -0.0364 | 125.6593
6.5 | 0.9023 | 0.00703 | -0.0363 | 128.3499
7 | 0.9559 | 0.00728 | -0.0361 | 131.3049
7.5 | 1.0077 | 0.00757 | -0.0356 | 133.1176
8 | 1.0588 | 0.00791 | -0.0348 | 133.8559
9 | 1.1768 | 0.00876 | -0.0373 | 134.3379
9.5 | 1.2283 | 0.00917 | -0.0368 | 133.9477
10 | 1.278 | 0.00967 | -0.036 | 132.1613
10.5 | 1.3281 | 0.01017 | -0.0354 | 130.59
11 | 1.3779 | 0.01067 | -0.0348 | 129.1378
11.5 | 1.4258 | 0.01129 | -0.0338 | 126.2888
12 | 1.4728 | 0.01195 | -0.0328 | 123.2469
12.5 | 1.519 | 0.0126 | -0.0317 | 120.5556
13 | 1.5619 | 0.01342 | -0.0301 | 116.386
13.5 | 1.6023 | 0.01429 | -0.0282 | 112.1274
14 | 1.6374 | 0.01512 | -0.0253 | 108.2937
14.5 | 1.669 | 0.01616 | -0.0222 | 103.2797
15 | 1.6977 | 0.01745 | -0.0192 | 97.2894
15.5 | 1.7232 | 0.01907 | -0.0162 | 90.3618
16 | 1.7472 | 0.02095 | -0.0136 | 83.3986
16.5 | 1.7691 | 0.02312 | -0.0112 | 76.5182
17 | 1.7908 | 0.02544 | -0.0092 | 70.3931
17.5 | 1.8091 | 0.02811 | -0.0074 | 64.3579
18 | 1.8244 | 0.03114 | -0.0057 | 58.587
18.5 | 1.8356 | 0.03463 | -0.0042 | 53.0061
19 | 1.8425 | 0.03864 | -0.003 | 47.6837
19.5 | 1.8457 | 0.04329 | -0.0022 | 42.6357
20 | 1.8446 | 0.04861 | -0.0018 | 37.9469

## 117. Re 12M Mach 0.25 (1)
BIGFOIL.COM POLAR EXPORT
GA 37A212
GA 37A212 |  |  |  | Cl Max: | 1.248 | at alpha= | 10.5 | deg
JavaFoil+Calcfoil stall+Eppler ext transition |  |  |  | L/D Max: | 107.692 | at alpha= | 7 | deg
Re: | 12000000 |  |  | Cd Min: | 0.00493 | at alpha= | 0.5 | deg
Mach: | 0.25 |  |  | Cl=0 at alpha= | -1.6613 | deg
|  |  |  | @ Cl=0.1, Cd= | 0.0050894
|  |  |  | @ Cl=0.4, Cd= | 0.0053868
|  |  |  | @ Cl=0.6, Cd= | 0.11947
alpha (deg) | Cl | Cd | Cm | Cl/Cd
-14 | -0.224 | 0.08758 | -0.006 | -2.552
-13.5 | -0.28 | 0.08279 | -0.007 | -3.381
-13 | -0.331 | 0.07488 | -0.007 | -4.421
-12.5 | -0.379 | 0.06601 | -0.009 | -5.743
-12 | -0.42 | 0.06154 | -0.009 | -6.822
-11.5 | -0.475 | 0.04039 | -0.012 | -11.767
-11 | -0.521 | 0.0292 | -0.013 | -17.85
-10.5 | -0.559 | 0.02134 | -0.015 | -26.205
-10 | -0.624 | 0.01074 | -0.017 | -58.077
-9.5 | -0.635 | 0.00973 | -0.018 | -65.264
-9 | -0.637 | 0.0092 | -0.019 | -69.29
-8.5 | -0.631 | 0.00924 | -0.02 | -68.322
-8 | -0.617 | 0.00855 | -0.021 | -72.166
-7.5 | -0.595 | 0.00859 | -0.021 | -69.26
-7 | -0.565 | 0.00814 | -0.022 | -69.447
-6.5 | -0.529 | 0.00757 | -0.023 | -69.956
-6 | -0.488 | 0.00765 | -0.024 | -63.76
-5.5 | -0.442 | 0.00736 | -0.025 | -60.038
-5 | -0.391 | 0.00706 | -0.026 | -55.428
-4.5 | -0.338 | 0.00691 | -0.027 | -48.918
-4 | -0.282 | 0.00663 | -0.028 | -42.515
-3.5 | -0.224 | 0.00659 | -0.029 | -33.904
-3 | -0.164 | 0.00645 | -0.03 | -25.436
-2.5 | -0.103 | 0.00625 | -0.031 | -16.53
-2 | -0.042 | 0.00621 | -0.031 | -6.771
-1.5 | 0.02 | 0.00543 | -0.032 | 3.619
-1 | 0.082 | 0.00513 | -0.033 | 15.902
-0.5 | 0.144 | 0.00499 | -0.034 | 28.774
0 | 0.207 | 0.00494 | -0.035 | 41.949
0.5 | 0.27 | 0.00493 | -0.036 | 54.682
1 | 0.332 | 0.00508 | -0.037 | 65.392
1.5 | 0.394 | 0.00535 | -0.038 | 73.748
2 | 0.456 | 0.00573 | -0.039 | 79.591
2.5 | 0.518 | 0.00601 | -0.04 | 86.24
3 | 0.58 | 0.00669 | -0.041 | 86.715
3.5 | 0.642 | 0.00696 | -0.042 | 92.169
4 | 0.703 | 0.00726 | -0.043 | 96.847
4.5 | 0.763 | 0.00753 | -0.043 | 101.284
5 | 0.822 | 0.00784 | -0.044 | 104.791
5.5 | 0.88 | 0.00868 | -0.045 | 101.369
6 | 0.935 | 0.00896 | -0.046 | 104.304
6.5 | 0.988 | 0.00947 | -0.047 | 104.278
7 | 1.037 | 0.00963 | -0.048 | 107.692
7.5 | 1.083 | 0.01015 | -0.049 | 106.745
8 | 1.125 | 0.01048 | -0.05 | 107.341
8.5 | 1.162 | 0.01082 | -0.051 | 107.394
9 | 1.193 | 0.01136 | -0.052 | 105.034
9.5 | 1.219 | 0.01195 | -0.052 | 101.941
10 | 1.237 | 0.01269 | -0.053 | 97.467
10.5 | 1.248 | 0.01334 | -0.054 | 93.541
11 | 1.247 | 0.01421 | -0.055 | 87.745
11.5 | 1.224 | 0.01424 | -0.056 | 85.967
12 | 1.189 | 0.01522 | -0.057 | 78.083
12.5 | 1.111 | 0.018 | -0.056 | 61.746
13 | 1.04 | 0.02067 | -0.056 | 50.324
13.5 | 0.94 | 0.03019 | -0.054 | 31.122
14 | 0.765 | 0.0866 | -0.039 | 8.833
14.5 | 0.684 | 0.0992 | -0.036 | 6.893
15 | 0.603 | 0.10976 | -0.035 | 5.489
15.5 | 0.518 | 0.11947 | -0.034 | 4.336

## 118. Re 12M Mach 0.25 (2)
BIGFOIL.COM POLAR EXPORT
GA 37A212
GA 37A212 |  |  |  | Cl Max: | 1.7608 | at alpha= | 17 | deg
XFOIL ncrit=9 |  |  |  | L/D Max: | 133.593 | at alpha= | 8 | deg
Re: | 12000000 |  |  | Cd Min: | 0.20713 | at alpha= | -17.5 | deg
Mach: | 0.25 |  |  | Cl=0 at alpha= | -1.7267 | deg
|  |  |  | @ Cl=0.1, Cd= | 0.0048959
|  |  |  | @ Cl=0.4, Cd= | 0.0043685
|  |  |  | @ Cl=0.6, Cd= | 0.0056127
alpha (deg) | Cl | Cd | Cm | Cl/Cd
-17.5 | -0.6727 | 0.20713 | 0.0352 | -3.2477
-17 | -0.6565 | 0.20024 | 0.0312 | -3.2786
-16.5 | -0.6422 | 0.1925 | 0.0272 | -3.3361
-15 | -0.8791 | 0.10321 | -0.018 | -8.5176
-14.5 | -0.987 | 0.07026 | -0.0399 | -14.0478
-14 | -1.018 | 0.05613 | -0.0518 | -18.1365
-13.5 | -1.0575 | 0.04406 | -0.0608 | -24.0014
-13 | -1.1157 | 0.03402 | -0.0617 | -32.7954
-12.5 | -1.167 | 0.02501 | -0.0548 | -46.6613
-12 | -1.1598 | 0.01909 | -0.0503 | -60.7543
-11.5 | -1.1228 | 0.01604 | -0.0472 | -70
-11 | -1.0759 | 0.01401 | -0.0448 | -76.7951
-10.5 | -1.0234 | 0.01264 | -0.043 | -80.9652
-10 | -0.9674 | 0.01174 | -0.0416 | -82.402
-9.5 | -0.9103 | 0.011 | -0.0404 | -82.7545
-9 | -0.8531 | 0.01027 | -0.0394 | -83.0672
-8.5 | -0.7959 | 0.00957 | -0.0384 | -83.1661
-8 | -0.7417 | 0.00848 | -0.0372 | -87.4646
-7.5 | -0.6842 | 0.00787 | -0.0364 | -86.9377
-7 | -0.6259 | 0.00741 | -0.0359 | -84.4669
-6.5 | -0.5671 | 0.00704 | -0.0355 | -80.554
-6 | -0.5079 | 0.00672 | -0.0353 | -75.5804
-5.5 | -0.4485 | 0.00648 | -0.0352 | -69.213
-5 | -0.3889 | 0.00629 | -0.0353 | -61.8283
-4.5 | -0.3292 | 0.0061 | -0.0354 | -53.9672
-4 | -0.2702 | 0.00587 | -0.0355 | -46.0307
-3.5 | -0.2108 | 0.00568 | -0.0357 | -37.1127
-3 | -0.1512 | 0.00554 | -0.0359 | -27.2924
-2.5 | -0.0917 | 0.00539 | -0.0362 | -17.013
-2 | -0.0323 | 0.00526 | -0.0366 | -6.1407
-1.5 | 0.0268 | 0.00514 | -0.0369 | 5.214
-1 | 0.0855 | 0.00499 | -0.0371 | 17.1343
-0.5 | 0.1425 | 0.00462 | -0.0372 | 30.8442
0 | 0.197 | 0.00407 | -0.0369 | 48.4029
0.5 | 0.2528 | 0.00397 | -0.0368 | 63.6776
1 | 0.3113 | 0.00403 | -0.0371 | 77.2457
1.5 | 0.3686 | 0.0042 | -0.0372 | 87.7619
2 | 0.4245 | 0.0045 | -0.0371 | 94.3333
2.5 | 0.4797 | 0.00482 | -0.0369 | 99.5228
3 | 0.5347 | 0.00525 | -0.0366 | 101.8476
3.5 | 0.5913 | 0.00557 | -0.0366 | 106.158
4 | 0.6483 | 0.00585 | -0.0366 | 110.8205
4.5 | 0.7058 | 0.00608 | -0.0367 | 116.0855
5 | 0.7631 | 0.00636 | -0.0366 | 119.9843
5.5 | 0.8201 | 0.00663 | -0.0365 | 123.6953
6 | 0.8765 | 0.00696 | -0.0363 | 125.9339
6.5 | 0.9329 | 0.00725 | -0.036 | 128.6759
7 | 0.9885 | 0.00755 | -0.0355 | 130.9272
7.5 | 1.0425 | 0.00787 | -0.0345 | 132.4651
8 | 1.0968 | 0.00821 | -0.0336 | 133.5932
8.5 | 1.1592 | 0.00871 | -0.0345 | 133.0884
9 | 1.2193 | 0.00917 | -0.0348 | 132.9662
9.5 | 1.2716 | 0.00972 | -0.0334 | 130.823
10 | 1.3245 | 0.01027 | -0.0321 | 128.9679
10.5 | 1.3769 | 0.01087 | -0.0307 | 126.6697
11 | 1.4269 | 0.01162 | -0.0289 | 122.7969
11.5 | 1.4769 | 0.01234 | -0.0271 | 119.684
12 | 1.5228 | 0.01326 | -0.0247 | 114.8416
12.5 | 1.5644 | 0.01421 | -0.0214 | 110.0915
13 | 1.6003 | 0.01528 | -0.0175 | 104.7317
13.5 | 1.633 | 0.01665 | -0.0135 | 98.0781
14 | 1.6622 | 0.01839 | -0.0097 | 90.3861
14.5 | 1.6874 | 0.02059 | -0.0061 | 81.9524
15 | 1.7127 | 0.02299 | -0.0031 | 74.4976
15.5 | 1.7338 | 0.02588 | -0.0002 | 66.9938
16 | 1.7495 | 0.02931 | 0.0025 | 59.6895
16.5 | 1.7583 | 0.03347 | 0.0048 | 52.5336
17 | 1.7608 | 0.03837 | 0.0068 | 45.89
17.5 | 1.7563 | 0.04428 | 0.008 | 39.6635
18 | 1.7447 | 0.0513 | 0.0082 | 34.0097
18.5 | 1.7265 | 0.05953 | 0.0074 | 29.0022
19 | 1.6991 | 0.06938 | 0.0052 | 24.4898
19.5 | 1.664 | 0.08073 | 0.0016 | 20.6119
20 | 1.6215 | 0.09377 | -0.0038 | 17.2923

## 119. Re 12M Mach 0.50 (1)
BIGFOIL.COM POLAR EXPORT
GA 37A212
GA 37A212 |  |  |  | Cl Max: | 1.209 | at alpha= | 20 | deg
JavaFoil+Calcfoil stall+Eppler ext transition |  |  |  | L/D Max: | 101.8 | at alpha= | 4.5 | deg
Re: | 12000000 |  |  | Cd Min: | 0.00504 | at alpha= | 0 | deg
Mach: | 0.5 |  |  | Cl=0 at alpha= | -1.6594 | deg
|  |  |  | @ Cl=0.1, Cd= | 0.0053766
|  |  |  | @ Cl=0.4, Cd= | 0.0053677
|  |  |  | @ Cl=0.6, Cd= | 0.0066087
alpha (deg) | Cl | Cd | Cm | Cl/Cd
-20 | -1.005 | 0.15803 | -0.001 | -6.359
-19.5 | -0.978 | 0.15407 | -0.001 | -6.35
-19 | -0.954 | 0.15077 | -0.002 | -6.331
-18.5 | -0.932 | 0.13691 | -0.002 | -6.804
-18 | -0.905 | 0.12926 | -0.003 | -7.004
-17.5 | -0.878 | 0.12429 | -0.003 | -7.063
-17 | -0.849 | 0.12084 | -0.004 | -7.026
-16.5 | -0.815 | 0.12905 | -0.004 | -6.319
-16 | -0.793 | 0.11214 | -0.005 | -7.069
-15.5 | -0.764 | 0.10932 | -0.005 | -6.99
-15 | -0.736 | 0.10557 | -0.005 | -6.97
-14.5 | -0.709 | 0.10291 | -0.006 | -6.888
-14 | -0.682 | 0.09843 | -0.006 | -6.927
-13.5 | -0.655 | 0.09329 | -0.007 | -7.019
-13 | -0.628 | 0.09093 | -0.007 | -6.907
-12.5 | -0.601 | 0.08363 | -0.008 | -7.186
-12 | -0.574 | 0.07773 | -0.008 | -7.385
-11.5 | -0.549 | 0.07041 | -0.009 | -7.795
-11 | -0.526 | 0.0625 | -0.011 | -8.411
-10.5 | -0.569 | 0.01904 | -0.017 | -29.884
-10 | -0.567 | 0.01171 | -0.019 | -48.451
-9.5 | -0.435 | 0.06645 | -0.01 | -6.54
-9 | -0.409 | 0.05559 | -0.011 | -7.353
-8.5 | -0.463 | 0.01133 | -0.022 | -40.842
-8 | -0.434 | 0.00963 | -0.023 | -45.058
-7.5 | -0.4 | 0.00934 | -0.024 | -42.797
-7 | -0.366 | 0.00884 | -0.025 | -41.409
-6.5 | -0.332 | 0.00845 | -0.026 | -39.276
-6 | -0.298 | 0.0086 | -0.027 | -34.624
-5.5 | -0.387 | 0.00821 | -0.028 | -47.126
-5 | -0.396 | 0.00752 | -0.029 | -52.622
-4.5 | -0.359 | 0.00714 | -0.03 | -50.271
-4 | -0.306 | 0.00715 | -0.031 | -42.854
-3.5 | -0.246 | 0.00687 | -0.032 | -35.824
-3 | -0.182 | 0.00676 | -0.033 | -26.92
-2.5 | -0.115 | 0.00664 | -0.034 | -17.324
-2 | -0.047 | 0.00638 | -0.035 | -7.35
-1.5 | 0.022 | 0.00626 | -0.036 | 3.5
-1 | 0.091 | 0.00541 | -0.037 | 16.834
-0.5 | 0.161 | 0.00515 | -0.038 | 31.195
0 | 0.232 | 0.00504 | -0.039 | 45.965
0.5 | 0.301 | 0.00507 | -0.04 | 59.474
1 | 0.371 | 0.00526 | -0.041 | 70.627
1.5 | 0.441 | 0.00552 | -0.042 | 79.918
2 | 0.51 | 0.00602 | -0.043 | 84.716
2.5 | 0.579 | 0.00635 | -0.045 | 91.141
3 | 0.648 | 0.0072 | -0.046 | 89.971
3.5 | 0.716 | 0.00762 | -0.047 | 94.063
4 | 0.784 | 0.0079 | -0.048 | 99.234
4.5 | 0.849 | 0.00834 | -0.049 | 101.8
5 | 0.912 | 0.00917 | -0.05 | 99.477
5.5 | 0.972 | 0.00985 | -0.051 | 98.651
6 | 1.025 | 0.01058 | -0.052 | 96.834
6.5 | 1.068 | 0.01123 | -0.053 | 95.042
7 | 1.095 | 0.01173 | -0.054 | 93.363
7.5 | 1.094 | 0.01246 | -0.055 | 87.764
8 | 1.02 | 0.01357 | -0.056 | 75.217
8.5 | 0.705 | 0.01511 | -0.057 | 46.666
9 | 0.739 | 0.01568 | -0.058 | 47.149
9.5 | 0.774 | 0.01616 | -0.059 | 47.873
10 | 0.773 | 0.02071 | -0.057 | 37.351
10.5 | 0.802 | 0.02172 | -0.057 | 36.941
11 | 0.731 | 0.06111 | -0.043 | 11.968
11.5 | 0.743 | 0.07624 | -0.038 | 9.749
12 | 0.772 | 0.08079 | -0.039 | 9.561
12.5 | 0.795 | 0.09368 | -0.037 | 8.485
13 | 0.822 | 0.09279 | -0.037 | 8.857
13.5 | 0.852 | 0.0938 | -0.039 | 9.088
14 | 0.884 | 0.09631 | -0.042 | 9.18
14.5 | 0.917 | 0.09823 | -0.044 | 9.336
15 | 0.945 | 0.104 | -0.045 | 9.091
15.5 | 0.972 | 0.11098 | -0.046 | 8.76
16 | 0.993 | 0.12455 | -0.044 | 7.976
16.5 | 1.016 | 0.12901 | -0.043 | 7.875
17 | 1.046 | 0.13078 | -0.045 | 8
17.5 | 1.075 | 0.13591 | -0.046 | 7.912
18 | 1.108 | 0.13643 | -0.048 | 8.122
18.5 | 1.14 | 0.13853 | -0.05 | 8.227
19 | 1.165 | 0.15069 | -0.051 | 7.734
19.5 | 1.192 | 0.15934 | -0.051 | 7.482
20 | 1.209 | 0.1851 | -0.049 | 6.532

## 120. Re 12M Mach 0.50 (2)
BIGFOIL.COM POLAR EXPORT
GA 37A212
GA 37A212 |  |  |  | Cl Max: | 1.3328 | at alpha= | 8.5 | deg
XFOIL ncrit=9 |  |  |  | L/D Max: | 641.281 | at alpha= | 9 | deg
Re: | 12000000 |  |  | Cd Min: | 0.26926 | at alpha= | -20 | deg
Mach: | 0.5 |  |  | Cl=0 at alpha= | -1.7429 | deg
|  |  |  | @ Cl=0.1, Cd= | 0.00067877
|  |  |  | @ Cl=0.4, Cd= | 0.0041215
|  |  |  | @ Cl=0.6, Cd= | 0.0054704
alpha (deg) | Cl | Cd | Cm | Cl/Cd
-20 | -0.8064 | 0.26926 | 0.0673 | -2.9949
-19.5 | -0.7839 | 0.26179 | 0.0621 | -2.9944
-19 | -0.7614 | 0.25391 | 0.057 | -2.9987
-18.5 | -0.7395 | 0.24566 | 0.0519 | -3.0103
-18 | -0.7182 | 0.237 | 0.0469 | -3.0304
-17.5 | -0.4461 | 0.17776 | 0.0039 | -2.5096
-17 | -0.4336 | 0.17259 | 0.0011 | -2.5123
-15.5 | -0.4034 | 0.15688 | -0.0063 | -2.5714
-15 | -0.3963 | 0.15092 | -0.0092 | -2.6259
-14.5 | -0.3937 | 0.14432 | -0.0121 | -2.728
-14 | -0.3875 | 0.13899 | -0.0146 | -2.788
-13.5 | -0.3865 | 0.13411 | -0.0168 | -2.882
-13 | -0.3844 | 0.12998 | -0.0186 | -2.9574
-12.5 | -0.3771 | 0.12402 | -0.0211 | -3.0406
-12 | -0.3711 | 0.1172 | -0.0238 | -3.1664
-11.5 | -0.3696 | 0.1093 | -0.0268 | -3.3815
-11 | -0.3729 | 0.10051 | -0.0299 | -3.7101
-10.5 | -0.3809 | 0.09096 | -0.0332 | -4.1876
-10 | -0.3923 | 0.08078 | -0.0367 | -4.8564
-9.5 | -0.4089 | 0.0698 | -0.0408 | -5.8582
-9 | -0.43 | 0.05819 | -0.0456 | -7.3896
-8.5 | -0.4511 | 0.04447 | -0.0551 | -10.1439
-8 | -0.4835 | 0.03368 | -0.0642 | -14.3557
-7.5 | -0.5214 | 0.0268 | -0.0654 | -19.4552
-7 | -0.5419 | 0.01865 | -0.0626 | -29.0563
-6.5 | -0.5408 | 0.01088 | -0.0586 | -49.7059
-6 | -0.5244 | 0.00482 | -0.0538 | -108.7967
-5.5 | -0.4875 | 0.00192 | -0.0494 | -253.9062
-5 | -0.4346 | 0.00118 | -0.0458 | -368.3051
-4.5 | -0.3709 | 0.00097 | -0.0437 | -382.3711
-4 | -0.3037 | 0.00089 | -0.0426 | -341.236
-3.5 | -0.2364 | 0.00083 | -0.0418 | -284.8193
-3 | -0.1689 | 0.00079 | -0.0413 | -213.7975
-2.5 | -0.1014 | 0.00076 | -0.0412 | -133.4211
-2 | -0.0344 | 0.00073 | -0.0412 | -47.1233
-1.5 | 0.0325 | 0.0007 | -0.0413 | 46.4286
-1 | 0.0987 | 0.00068 | -0.0414 | 145.1471
-0.5 | 0.1624 | 0.00062 | -0.0413 | 261.9355
0 | 0.2263 | 0.00404 | -0.0418 | 56.0149
0.5 | 0.2901 | 0.00396 | -0.0416 | 73.2576
1 | 0.3568 | 0.00403 | -0.0418 | 88.536
1.5 | 0.4229 | 0.00417 | -0.042 | 101.4149
2 | 0.4847 | 0.00461 | -0.0414 | 105.141
2.5 | 0.5464 | 0.00508 | -0.0407 | 107.5591
3.5 | 0.6727 | 0.006 | -0.0393 | 112.1167
4 | 0.7388 | 0.00629 | -0.0388 | 117.4563
4.5 | 0.8052 | 0.00661 | -0.0382 | 121.8154
5 | 0.8712 | 0.00698 | -0.0372 | 124.8138
5.5 | 0.9368 | 0.00743 | -0.0358 | 126.0834
6 | 1.0036 | 0.00783 | -0.0343 | 128.1737
6.5 | 1.0698 | 0.00828 | -0.0323 | 129.2029
7 | 1.1357 | 0.00873 | -0.0298 | 130.0916
7.5 | 1.1981 | 0.00922 | -0.0261 | 129.9458
8 | 1.2715 | 0.00995 | -0.0241 | 127.7889
8.5 | 1.3328 | 0.01089 | -0.0193 | 122.3875
9 | 1.3018 | 0.00203 | -0.006 | 641.2808
9.5 | 1.2958 | 0.0034 | 0.0036 | 381.1176
10 | 1.2699 | 0.00676 | 0.0118 | 187.855
10.5 | 1.2362 | 0.01251 | 0.0181 | 98.8169
11 | 1.1982 | 0.02047 | 0.0222 | 58.5344
11.5 | 1.1575 | 0.03047 | 0.0241 | 37.9882
12 | 1.1162 | 0.04192 | 0.0241 | 26.6269
12.5 | 1.0757 | 0.05412 | 0.0226 | 19.8762
13 | 1.0368 | 0.06668 | 0.0196 | 15.5489
13.5 | 1.0005 | 0.07922 | 0.0154 | 12.6294

## 121. Re 14M Mach 0.00 (1)
BIGFOIL.COM POLAR EXPORT
GA 37A212
GA 37A212 |  |  |  | Cl Max: | 1.299 | at alpha= | 11.5 | deg
JavaFoil+Calcfoil stall+Eppler ext transition |  |  |  | L/D Max: | 114.328 | at alpha= | 8.5 | deg
Re: | 14000000 |  |  | Cd Min: | 0.00497 | at alpha= | 0 | deg
Mach: | 0 |  |  | Cl=0 at alpha= | -1.6583 | deg
|  |  |  | @ Cl=0.1, Cd= | 0.005131
|  |  |  | @ Cl=0.4, Cd= | 0.005598
|  |  |  | @ Cl=0.6, Cd= | 0.0066973
alpha (deg) | Cl | Cd | Cm | Cl/Cd
-16.5 | -0.507 | 0.10442 | -0.004 | -4.858
-16 | -0.528 | 0.09375 | -0.005 | -5.627
-15.5 | -0.541 | 0.09236 | -0.005 | -5.858
-15 | -0.565 | 0.07732 | -0.006 | -7.309
-14.5 | -0.575 | 0.07862 | -0.006 | -7.308
-14 | -0.582 | 0.08063 | -0.006 | -7.215
-13.5 | -0.599 | 0.07143 | -0.007 | -8.38
-13 | -0.63 | 0.05098 | -0.009 | -12.352
-12.5 | -0.733 | 0.01227 | -0.012 | -59.717
-12 | -0.742 | 0.01142 | -0.013 | -65.014
-11.5 | -0.745 | 0.01117 | -0.014 | -66.682
-11 | -0.743 | 0.01028 | -0.015 | -72.297
-10.5 | -0.738 | 0.00976 | -0.016 | -75.57
-10 | -0.728 | 0.00904 | -0.016 | -80.48
-9.5 | -0.713 | 0.00906 | -0.017 | -78.662
-9 | -0.694 | 0.00856 | -0.018 | -80.992
-8.5 | -0.669 | 0.00837 | -0.019 | -80
-8 | -0.64 | 0.00798 | -0.02 | -80.246
-7.5 | -0.607 | 0.00801 | -0.021 | -75.763
-7 | -0.569 | 0.00748 | -0.022 | -76.123
-6.5 | -0.528 | 0.00742 | -0.023 | -71.114
-6 | -0.482 | 0.0073 | -0.023 | -66.083
-5.5 | -0.434 | 0.00674 | -0.024 | -64.339
-5 | -0.383 | 0.0068 | -0.025 | -56.254
-4.5 | -0.329 | 0.00665 | -0.026 | -49.491
-4 | -0.274 | 0.00657 | -0.027 | -41.692
-3.5 | -0.217 | 0.0065 | -0.028 | -33.392
-3 | -0.159 | 0.00635 | -0.029 | -25.045
-2.5 | -0.1 | 0.00605 | -0.03 | -16.57
-2 | -0.041 | 0.00612 | -0.03 | -6.653
-1.5 | 0.019 | 0.0054 | -0.031 | 3.522
-1 | 0.079 | 0.00518 | -0.032 | 15.248
-0.5 | 0.139 | 0.00504 | -0.033 | 27.577
0 | 0.2 | 0.00497 | -0.034 | 40.346
0.5 | 0.261 | 0.00497 | -0.035 | 52.557
1 | 0.321 | 0.00514 | -0.036 | 62.477
1.5 | 0.382 | 0.00555 | -0.037 | 68.834
2 | 0.442 | 0.00571 | -0.038 | 77.375
2.5 | 0.502 | 0.00599 | -0.039 | 83.822
3 | 0.562 | 0.00652 | -0.039 | 86.13
3.5 | 0.622 | 0.0068 | -0.04 | 91.488
4 | 0.681 | 0.0072 | -0.041 | 94.545
4.5 | 0.739 | 0.0073 | -0.042 | 101.29
5 | 0.797 | 0.00757 | -0.043 | 105.277
5.5 | 0.853 | 0.00819 | -0.044 | 104.249
6 | 0.908 | 0.00856 | -0.045 | 106.111
6.5 | 0.961 | 0.00892 | -0.046 | 107.753
7 | 1.011 | 0.00935 | -0.047 | 108.198
7.5 | 1.059 | 0.00953 | -0.047 | 111.172
8 | 1.104 | 0.00988 | -0.048 | 111.777
8.5 | 1.146 | 0.01002 | -0.049 | 114.328
9 | 1.184 | 0.01041 | -0.05 | 113.781
9.5 | 1.219 | 0.0109 | -0.051 | 111.791
10 | 1.249 | 0.01142 | -0.052 | 109.306
10.5 | 1.275 | 0.01154 | -0.053 | 110.478
11 | 1.294 | 0.01252 | -0.053 | 103.33
11.5 | 1.299 | 0.01281 | -0.054 | 101.434
12 | 1.298 | 0.01317 | -0.055 | 98.593
12.5 | 1.291 | 0.01382 | -0.056 | 93.409
13 | 1.277 | 0.01461 | -0.057 | 87.397
13.5 | 1.257 | 0.01547 | -0.057 | 81.254
14 | 1.199 | 0.01846 | -0.056 | 64.969
14.5 | 1.156 | 0.02156 | -0.056 | 53.611
15 | 1.113 | 0.02478 | -0.056 | 44.894
15.5 | 1.055 | 0.03273 | -0.056 | 32.233
16 | 0.992 | 0.04543 | -0.054 | 21.834
16.5 | 0.909 | 0.07409 | -0.049 | 12.27

## 122. Re 14M Mach 0.00 (2)
BIGFOIL.COM POLAR EXPORT
GA 37A212
GA 37A212 |  |  |  | Cl Max: | 1.8831 | at alpha= | 20 | deg
XFOIL ncrit=9 |  |  |  | L/D Max: | 138.36 | at alpha= | 9.5 | deg
Re: | 14000000 |  |  | Cd Min: | 0.04171 | at alpha= | 20 | deg
Mach: | 0 |  |  | Cl=0 at alpha= | -1.7192 | deg
|  |  |  | @ Cl=0.1, Cd= | 0.0048033
|  |  |  | @ Cl=0.4, Cd= | 0.0045759
|  |  |  | @ Cl=0.6, Cd= | 0.0055427
alpha (deg) | Cl | Cd | Cm | Cl/Cd
-20 | -1.6514 | 0.03806 | -0.0532 | -43.3894
-19.5 | -1.6563 | 0.03247 | -0.0543 | -51.0102
-19 | -1.6543 | 0.0282 | -0.0539 | -58.6631
-18.5 | -1.6522 | 0.02458 | -0.0517 | -67.2172
-18 | -1.6458 | 0.02186 | -0.048 | -75.2882
-17.5 | -1.6307 | 0.02 | -0.0436 | -81.535
-17 | -1.6032 | 0.01828 | -0.0407 | -87.7024
-16.5 | -1.5688 | 0.01678 | -0.0386 | -93.4923
-16 | -1.5283 | 0.01568 | -0.0371 | -97.4681
-15.5 | -1.4845 | 0.01478 | -0.036 | -100.4398
-15 | -1.4386 | 0.01402 | -0.035 | -102.6106
-14.5 | -1.3891 | 0.01332 | -0.0347 | -104.2868
-14 | -1.3381 | 0.01274 | -0.0345 | -105.0314
-13.5 | -1.2905 | 0.01227 | -0.0336 | -105.1752
-13 | -1.2404 | 0.01183 | -0.0331 | -104.8521
-12.5 | -1.1894 | 0.01136 | -0.0327 | -104.7007
-12 | -1.1372 | 0.01096 | -0.0325 | -103.7591
-11.5 | -1.0845 | 0.01057 | -0.0323 | -102.6017
-11 | -1.0315 | 0.01016 | -0.0322 | -101.5256
-10.5 | -0.9783 | 0.00974 | -0.0321 | -100.4415
-10 | -0.9245 | 0.00935 | -0.0321 | -98.877
-9.5 | -0.8705 | 0.00896 | -0.0321 | -97.154
-9 | -0.8165 | 0.00854 | -0.0321 | -95.6089
-8.5 | -0.7631 | 0.00802 | -0.0319 | -95.1496
-8 | -0.709 | 0.00756 | -0.0318 | -93.7831
-7.5 | -0.6542 | 0.00718 | -0.0318 | -91.1142
-7 | -0.5988 | 0.00686 | -0.032 | -87.2886
-6.5 | -0.5431 | 0.00657 | -0.0321 | -82.6636
-6 | -0.4869 | 0.00636 | -0.0323 | -76.5566
-5.5 | -0.4303 | 0.00617 | -0.0327 | -69.7407
-5 | -0.3736 | 0.00602 | -0.033 | -62.0598
-4.5 | -0.3169 | 0.00585 | -0.0333 | -54.1709
-4 | -0.2602 | 0.00566 | -0.0336 | -45.9717
-3.5 | -0.2034 | 0.0055 | -0.0339 | -36.9818
-2.5 | -0.0891 | 0.00524 | -0.0347 | -17.0038
-2 | -0.0319 | 0.00513 | -0.0351 | -6.2183
-1.5 | 0.0249 | 0.00503 | -0.0355 | 4.9503
-1 | 0.0815 | 0.0049 | -0.0358 | 16.6327
-0.5 | 0.137 | 0.00461 | -0.0359 | 29.718
0 | 0.19 | 0.00431 | -0.0357 | 44.0835
0.5 | 0.243 | 0.004 | -0.0355 | 60.75
1 | 0.2988 | 0.00409 | -0.0357 | 73.0562
1.5 | 0.3532 | 0.00437 | -0.0358 | 80.8238
2.5 | 0.4623 | 0.00485 | -0.0359 | 95.3196
4 | 0.6253 | 0.00567 | -0.036 | 110.2822
4.5 | 0.6805 | 0.00589 | -0.0362 | 115.5348
5 | 0.7356 | 0.00612 | -0.0364 | 120.1961
5.5 | 0.7905 | 0.00636 | -0.0366 | 124.2925
6 | 0.8446 | 0.00664 | -0.0366 | 127.1988
6.5 | 0.8987 | 0.0069 | -0.0367 | 130.2464
7 | 0.9526 | 0.00715 | -0.0367 | 133.2308
7.5 | 1.0052 | 0.00742 | -0.0365 | 135.4717
8 | 1.0567 | 0.0077 | -0.0361 | 137.2338
8.5 | 1.1079 | 0.00803 | -0.0356 | 137.9701
9 | 1.1662 | 0.00843 | -0.0368 | 138.3393
9.5 | 1.2231 | 0.00884 | -0.0378 | 138.3597
10 | 1.2724 | 0.00932 | -0.0371 | 136.5236
10.5 | 1.3225 | 0.00977 | -0.0366 | 135.3634
11 | 1.3721 | 0.01024 | -0.0362 | 133.9941
11.5 | 1.4201 | 0.01082 | -0.0355 | 131.2477
12 | 1.4674 | 0.01142 | -0.0347 | 128.4939
12.5 | 1.514 | 0.01202 | -0.0339 | 125.9567
13 | 1.5579 | 0.01276 | -0.0327 | 122.0925
13.5 | 1.6 | 0.01354 | -0.0312 | 118.1684
14 | 1.6406 | 0.01428 | -0.0296 | 114.888
14.5 | 1.674 | 0.01513 | -0.0267 | 110.6411
15 | 1.7038 | 0.01618 | -0.0236 | 105.3028
15.5 | 1.7302 | 0.01754 | -0.0206 | 98.6431
16 | 1.7561 | 0.01906 | -0.0179 | 92.1354
16.5 | 1.7798 | 0.02085 | -0.0154 | 85.3621
17 | 1.8036 | 0.02277 | -0.0134 | 79.2095
17.5 | 1.825 | 0.02498 | -0.0115 | 73.0584
18 | 1.8436 | 0.02749 | -0.0098 | 67.0644
18.5 | 1.8592 | 0.03035 | -0.0082 | 61.2586
19 | 1.871 | 0.03362 | -0.0068 | 55.6514
19.5 | 1.8788 | 0.03738 | -0.0055 | 50.2622
20 | 1.8831 | 0.04171 | -0.0047 | 45.1474

## 123. Re 14M Mach 0.10 (1)
BIGFOIL.COM POLAR EXPORT
GA 37A212
GA 37A212 |  |  |  | Cl Max: | 1.292 | at alpha= | 11.5 | deg
JavaFoil+Calcfoil stall+Eppler ext transition |  |  |  | L/D Max: | 114.145 | at alpha= | 8.5 | deg
Re: | 14000000 |  |  | Cd Min: | 0.00493 | at alpha= | 0 | deg
Mach: | 0.1 |  |  | Cl=0 at alpha= | -1.6583 | deg
|  |  |  | @ Cl=0.1, Cd= | 0.0051159
|  |  |  | @ Cl=0.4, Cd= | 0.0056087
|  |  |  | @ Cl=0.6, Cd= | 0.0066775
alpha (deg) | Cl | Cd | Cm | Cl/Cd
-16 | -0.482 | 0.09432 | -0.005 | -5.11
-15.5 | -0.501 | 0.08871 | -0.005 | -5.652
-15 | -0.521 | 0.0819 | -0.006 | -6.367
-14.5 | -0.536 | 0.08113 | -0.006 | -6.608
-14 | -0.547 | 0.08316 | -0.006 | -6.576
-13.5 | -0.563 | 0.07741 | -0.007 | -7.27
-13 | -0.582 | 0.06795 | -0.008 | -8.559
-12.5 | -0.698 | 0.01326 | -0.012 | -52.64
-12 | -0.718 | 0.01167 | -0.013 | -61.56
-11.5 | -0.724 | 0.01141 | -0.014 | -63.456
-11 | -0.726 | 0.01044 | -0.015 | -69.567
-10.5 | -0.724 | 0.00989 | -0.016 | -73.256
-10 | -0.717 | 0.00911 | -0.017 | -78.756
-9.5 | -0.705 | 0.00943 | -0.017 | -74.774
-9 | -0.688 | 0.00863 | -0.018 | -79.703
-8.5 | -0.666 | 0.00843 | -0.019 | -78.931
-8 | -0.638 | 0.00807 | -0.02 | -79.058
-7.5 | -0.606 | 0.00808 | -0.021 | -74.99
-7 | -0.569 | 0.00754 | -0.022 | -75.474
-6.5 | -0.528 | 0.00748 | -0.023 | -70.586
-6 | -0.484 | 0.00726 | -0.024 | -66.619
-5.5 | -0.435 | 0.0068 | -0.024 | -64.004
-5 | -0.384 | 0.00684 | -0.025 | -56.195
-4.5 | -0.331 | 0.00658 | -0.026 | -50.242
-4 | -0.275 | 0.00652 | -0.027 | -42.201
-3.5 | -0.218 | 0.00643 | -0.028 | -33.906
-3 | -0.16 | 0.0063 | -0.029 | -25.368
-2.5 | -0.101 | 0.00609 | -0.03 | -16.542
-2 | -0.041 | 0.00607 | -0.031 | -6.744
-1.5 | 0.019 | 0.00543 | -0.032 | 3.519
-1 | 0.079 | 0.00514 | -0.032 | 15.453
-0.5 | 0.14 | 0.00507 | -0.033 | 27.57
0 | 0.202 | 0.00493 | -0.034 | 40.874
0.5 | 0.262 | 0.00505 | -0.035 | 51.903
1 | 0.323 | 0.00517 | -0.036 | 62.509
1.5 | 0.384 | 0.00555 | -0.037 | 69.172
2 | 0.444 | 0.00577 | -0.038 | 76.998
2.5 | 0.504 | 0.006 | -0.039 | 84.128
3 | 0.565 | 0.00652 | -0.04 | 86.591
3.5 | 0.625 | 0.00679 | -0.041 | 91.971
4 | 0.684 | 0.00731 | -0.041 | 93.554
4.5 | 0.743 | 0.00729 | -0.042 | 101.878
5 | 0.801 | 0.00757 | -0.043 | 105.817
5.5 | 0.857 | 0.00826 | -0.044 | 103.758
6 | 0.912 | 0.00857 | -0.045 | 106.447
6.5 | 0.965 | 0.00898 | -0.046 | 107.468
7 | 1.015 | 0.0094 | -0.047 | 107.973
7.5 | 1.063 | 0.00962 | -0.048 | 110.554
8 | 1.108 | 0.00996 | -0.048 | 111.177
8.5 | 1.149 | 0.01007 | -0.049 | 114.145
9 | 1.186 | 0.01051 | -0.05 | 112.874
9.5 | 1.22 | 0.01101 | -0.051 | 110.735
10 | 1.249 | 0.01154 | -0.052 | 108.194
10.5 | 1.273 | 0.01212 | -0.053 | 104.988
11 | 1.29 | 0.01271 | -0.054 | 101.448
11.5 | 1.292 | 0.01299 | -0.054 | 99.502
12 | 1.287 | 0.01335 | -0.055 | 96.401
12.5 | 1.275 | 0.0141 | -0.056 | 90.437
13 | 1.257 | 0.01494 | -0.057 | 84.14
13.5 | 1.206 | 0.01717 | -0.056 | 70.202
14 | 1.162 | 0.01976 | -0.056 | 58.84
14.5 | 1.111 | 0.02385 | -0.056 | 46.604
15 | 1.062 | 0.02804 | -0.056 | 37.858
15.5 | 0.986 | 0.04279 | -0.054 | 23.042
16 | 0.894 | 0.0737 | -0.048 | 12.13
16.5 | 0.825 | 0.10074 | -0.043 | 8.194

## 124. Re 14M Mach 0.10 (2)
BIGFOIL.COM POLAR EXPORT
GA 37A212
GA 37A212 |  |  |  | Cl Max: | 1.865 | at alpha= | 19.5 | deg
XFOIL ncrit=9 |  |  |  | L/D Max: | 138.165 | at alpha= | 9 | deg
Re: | 14000000 |  |  | Cd Min: | 0.06295 | at alpha= | -20 | deg
Mach: | 0.1 |  |  | Cl=0 at alpha= | -1.7203 | deg
|  |  |  | @ Cl=0.1, Cd= | 0.004807
|  |  |  | @ Cl=0.4, Cd= | 0.0045656
|  |  |  | @ Cl=0.6, Cd= | 0.0055596
alpha (deg) | Cl | Cd | Cm | Cl/Cd
-20 | -1.4921 | 0.06295 | -0.0435 | -23.7029
-19.5 | -1.5458 | 0.0488 | -0.0518 | -31.6762
-19 | -1.5757 | 0.03909 | -0.0564 | -40.3095
-18.5 | -1.5915 | 0.03219 | -0.0579 | -49.4408
-18 | -1.6028 | 0.02684 | -0.0567 | -59.7168
-17.5 | -1.6004 | 0.0235 | -0.0534 | -68.1021
-17 | -1.5931 | 0.02099 | -0.0484 | -75.898
-16.5 | -1.5687 | 0.01902 | -0.0448 | -82.4763
-16 | -1.5346 | 0.01733 | -0.0423 | -88.5516
-15.5 | -1.4952 | 0.01593 | -0.0403 | -93.8606
-15 | -1.4513 | 0.01484 | -0.0388 | -97.7965
-14.5 | -1.4037 | 0.01396 | -0.0377 | -100.5516
-14 | -1.3514 | 0.01325 | -0.0374 | -101.9925
-13.5 | -1.3034 | 0.0127 | -0.0361 | -102.6299
-13 | -1.2527 | 0.01219 | -0.0353 | -102.7646
-12.5 | -1.2009 | 0.01168 | -0.0347 | -102.8168
-12 | -1.1479 | 0.01124 | -0.0343 | -102.1263
-11.5 | -1.0944 | 0.01082 | -0.034 | -101.146
-11 | -1.0406 | 0.01038 | -0.0337 | -100.2505
-10.5 | -0.9866 | 0.00993 | -0.0335 | -99.3555
-10 | -0.9321 | 0.00952 | -0.0333 | -97.9097
-9.5 | -0.8775 | 0.00911 | -0.0331 | -96.3227
-9 | -0.8228 | 0.00868 | -0.033 | -94.7926
-8.5 | -0.7685 | 0.00818 | -0.0328 | -93.9487
-8 | -0.7142 | 0.00766 | -0.0325 | -93.2376
-7.5 | -0.6589 | 0.00725 | -0.0325 | -90.8828
-7 | -0.6031 | 0.00691 | -0.0325 | -87.2793
-6.5 | -0.5469 | 0.0066 | -0.0326 | -82.8636
-6 | -0.4903 | 0.00638 | -0.0327 | -76.8495
-5.5 | -0.4333 | 0.00619 | -0.033 | -70
-5 | -0.3761 | 0.00603 | -0.0333 | -62.3715
-4.5 | -0.3189 | 0.00587 | -0.0336 | -54.3271
-4 | -0.2618 | 0.00567 | -0.0339 | -46.1728
-3.5 | -0.2046 | 0.00551 | -0.0342 | -37.1325
-3 | -0.147 | 0.00537 | -0.0346 | -27.3743
-2.5 | -0.0896 | 0.00525 | -0.0349 | -17.0667
-2 | -0.032 | 0.00513 | -0.0353 | -6.2378
-1.5 | 0.0252 | 0.00503 | -0.0357 | 5.0099
-1 | 0.0821 | 0.0049 | -0.036 | 16.7551
-0.5 | 0.1379 | 0.00461 | -0.0361 | 29.9132
0 | 0.1912 | 0.0043 | -0.0359 | 44.4651
0.5 | 0.2444 | 0.004 | -0.0357 | 61.1
1 | 0.3006 | 0.00409 | -0.0359 | 73.4963
1.5 | 0.3553 | 0.00437 | -0.0359 | 81.3043
2.5 | 0.465 | 0.00485 | -0.036 | 95.8763
3.5 | 0.5736 | 0.00545 | -0.036 | 105.2477
4 | 0.629 | 0.00568 | -0.0361 | 110.7394
4.5 | 0.6845 | 0.00591 | -0.0363 | 115.8206
5 | 0.7401 | 0.00614 | -0.0365 | 120.5375
5.5 | 0.7952 | 0.00639 | -0.0366 | 124.4444
6 | 0.8498 | 0.00667 | -0.0366 | 127.4063
6.5 | 0.9043 | 0.00694 | -0.0367 | 130.3026
7 | 0.9585 | 0.0072 | -0.0366 | 133.125
7.5 | 1.0116 | 0.00747 | -0.0364 | 135.4217
8 | 1.0635 | 0.00775 | -0.0358 | 137.2258
8.5 | 1.1152 | 0.0081 | -0.0353 | 137.679
9 | 1.1744 | 0.0085 | -0.0365 | 138.1647
9.5 | 1.231 | 0.00893 | -0.0372 | 137.8499
10 | 1.2809 | 0.00943 | -0.0365 | 135.8324
10.5 | 1.3316 | 0.00988 | -0.0359 | 134.7773
11 | 1.3815 | 0.01038 | -0.0353 | 133.0925
11.5 | 1.4295 | 0.01101 | -0.0344 | 129.8365
12 | 1.4776 | 0.0116 | -0.0335 | 127.3793
12.5 | 1.5238 | 0.01227 | -0.0324 | 124.1891
13 | 1.5672 | 0.01308 | -0.0309 | 119.8165
13.5 | 1.6101 | 0.01383 | -0.0293 | 116.4208
14 | 1.6475 | 0.01465 | -0.0268 | 112.4573
14.5 | 1.6786 | 0.01566 | -0.0235 | 107.1903
15 | 1.7069 | 0.01693 | -0.0203 | 100.821
15.5 | 1.7333 | 0.01844 | -0.0172 | 93.9967
16 | 1.759 | 0.02014 | -0.0146 | 87.3386
16.5 | 1.7841 | 0.02202 | -0.0123 | 81.0218
17 | 1.8066 | 0.02419 | -0.0102 | 74.6838
17.5 | 1.8263 | 0.02669 | -0.0083 | 68.4264
18 | 1.8428 | 0.02958 | -0.0066 | 62.2989
18.5 | 1.8548 | 0.03291 | -0.0049 | 56.3598
19 | 1.8625 | 0.03677 | -0.0035 | 50.6527
19.5 | 1.865 | 0.04134 | -0.0024 | 45.1137
20 | 1.8636 | 0.04659 | -0.0019 | 40

## 125. Re 14M Mach 0.25 (1)
BIGFOIL.COM POLAR EXPORT
GA 37A212
GA 37A212 |  |  |  | Cl Max: | 1.248 | at alpha= | 10.5 | deg
JavaFoil+Calcfoil stall+Eppler ext transition |  |  |  | L/D Max: | 109.719 | at alpha= | 8.5 | deg
Re: | 14000000 |  |  | Cd Min: | 0.00499 | at alpha= | 0 | deg
Mach: | 0.25 |  |  | Cl=0 at alpha= | -1.6613 | deg
|  |  |  | @ Cl=0.1, Cd= | 0.0051764
|  |  |  | @ Cl=0.4, Cd= | 0.0055765
|  |  |  | @ Cl=0.6, Cd= | 0.11764
alpha (deg) | Cl | Cd | Cm | Cl/Cd
-14 | -0.224 | 0.08622 | -0.006 | -2.597
-13.5 | -0.28 | 0.08135 | -0.007 | -3.447
-13 | -0.33 | 0.0773 | -0.007 | -4.263
-12.5 | -0.383 | 0.06121 | -0.009 | -6.249
-12 | -0.413 | 0.06897 | -0.008 | -5.991
-11.5 | -0.448 | 0.06426 | -0.009 | -6.977
-11 | -0.482 | 0.05579 | -0.01 | -8.644
-10.5 | -0.597 | 0.01178 | -0.016 | -50.695
-10 | -0.624 | 0.01009 | -0.017 | -61.821
-9.5 | -0.635 | 0.00989 | -0.018 | -64.185
-9 | -0.638 | 0.00863 | -0.019 | -73.903
-8.5 | -0.631 | 0.00907 | -0.02 | -69.611
-8 | -0.617 | 0.00837 | -0.021 | -73.747
-7.5 | -0.595 | 0.00841 | -0.021 | -70.709
-7 | -0.565 | 0.00769 | -0.022 | -73.559
-6.5 | -0.53 | 0.00765 | -0.023 | -69.183
-6 | -0.488 | 0.00751 | -0.024 | -64.948
-5.5 | -0.442 | 0.00723 | -0.025 | -61.093
-5 | -0.391 | 0.00693 | -0.026 | -56.447
-4.5 | -0.338 | 0.00678 | -0.027 | -49.854
-4 | -0.282 | 0.0065 | -0.028 | -43.37
-3.5 | -0.224 | 0.00647 | -0.029 | -34.533
-3 | -0.164 | 0.00633 | -0.03 | -25.891
-2.5 | -0.103 | 0.0061 | -0.031 | -16.935
-2 | -0.042 | 0.00619 | -0.031 | -6.79
-1.5 | 0.02 | 0.00545 | -0.032 | 3.602
-1 | 0.082 | 0.00522 | -0.033 | 15.629
-0.5 | 0.144 | 0.00507 | -0.034 | 28.304
0 | 0.207 | 0.00499 | -0.035 | 41.487
0.5 | 0.27 | 0.00499 | -0.036 | 53.979
1 | 0.332 | 0.00519 | -0.037 | 64.005
1.5 | 0.394 | 0.00556 | -0.038 | 70.907
2 | 0.456 | 0.00573 | -0.039 | 79.61
2.5 | 0.518 | 0.00603 | -0.04 | 85.891
3 | 0.58 | 0.00666 | -0.041 | 87.144
3.5 | 0.642 | 0.00684 | -0.042 | 93.837
4 | 0.703 | 0.00725 | -0.043 | 96.986
4.5 | 0.763 | 0.00746 | -0.043 | 102.254
5 | 0.822 | 0.00799 | -0.044 | 102.884
5.5 | 0.88 | 0.00849 | -0.045 | 103.596
6 | 0.935 | 0.00882 | -0.046 | 106.025
6.5 | 0.988 | 0.00908 | -0.047 | 108.761
7 | 1.037 | 0.00974 | -0.048 | 106.535
7.5 | 1.083 | 0.00995 | -0.049 | 108.827
8 | 1.125 | 0.01041 | -0.05 | 108.071
8.5 | 1.162 | 0.01059 | -0.051 | 109.719
9 | 1.193 | 0.01137 | -0.052 | 104.998
9.5 | 1.219 | 0.01168 | -0.052 | 104.349
10 | 1.237 | 0.01238 | -0.053 | 99.916
10.5 | 1.248 | 0.01324 | -0.054 | 94.212
11 | 1.247 | 0.01377 | -0.055 | 90.55
11.5 | 1.224 | 0.01408 | -0.056 | 86.942
12 | 1.189 | 0.01482 | -0.057 | 80.22
12.5 | 1.114 | 0.01742 | -0.056 | 63.949
13 | 1.042 | 0.02019 | -0.056 | 51.592
13.5 | 0.943 | 0.02873 | -0.055 | 32.832
14 | 0.767 | 0.08446 | -0.04 | 9.083
14.5 | 0.684 | 0.0994 | -0.036 | 6.878
15 | 0.603 | 0.10848 | -0.035 | 5.558
15.5 | 0.518 | 0.11764 | -0.034 | 4.407

## 126. Re 14M Mach 0.25 (2)
BIGFOIL.COM POLAR EXPORT
GA 37A212
GA 37A212 |  |  |  | Cl Max: | 1.786 | at alpha= | 17 | deg
XFOIL ncrit=9 |  |  |  | L/D Max: | 136.888 | at alpha= | 8.5 | deg
Re: | 14000000 |  |  | Cd Min: | 0.20632 | at alpha= | -17.5 | deg
Mach: | 0.25 |  |  | Cl=0 at alpha= | -1.7243 | deg
|  |  |  | @ Cl=0.1, Cd= | 0.0048361
|  |  |  | @ Cl=0.4, Cd= | 0.0045213
|  |  |  | @ Cl=0.6, Cd= | 0.005553
alpha (deg) | Cl | Cd | Cm | Cl/Cd
-17.5 | -0.6745 | 0.20632 | 0.035 | -3.2692
-17 | -0.6591 | 0.19903 | 0.031 | -3.3116
-15.5 | -0.9857 | 0.09167 | -0.0269 | -10.7527
-15 | -1.0505 | 0.06828 | -0.0425 | -15.3852
-14.5 | -1.0816 | 0.05469 | -0.0539 | -19.7769
-14 | -1.1199 | 0.04292 | -0.0623 | -26.0927
-13.5 | -1.1704 | 0.03328 | -0.0638 | -35.1683
-13 | -1.2122 | 0.0263 | -0.0571 | -46.0913
-12.5 | -1.2129 | 0.02011 | -0.0522 | -60.3133
-12 | -1.1832 | 0.01638 | -0.0486 | -72.2344
-11.5 | -1.1369 | 0.01433 | -0.046 | -79.3371
-11 | -1.0856 | 0.01281 | -0.0439 | -84.7463
-10.5 | -1.0307 | 0.01172 | -0.0422 | -87.9437
-10 | -0.9734 | 0.01096 | -0.0409 | -88.8139
-9.5 | -0.9153 | 0.01032 | -0.0398 | -88.6919
-9 | -0.8575 | 0.00967 | -0.0388 | -88.6763
-8.5 | -0.7991 | 0.00914 | -0.038 | -87.4289
-8 | -0.7417 | 0.0085 | -0.0372 | -87.2588
-7.5 | -0.6853 | 0.00774 | -0.0363 | -88.5401
-7 | -0.6271 | 0.00725 | -0.0357 | -86.4966
-6.5 | -0.5683 | 0.00685 | -0.0353 | -82.9635
-6 | -0.5091 | 0.00654 | -0.0351 | -77.844
-5.5 | -0.4496 | 0.0063 | -0.0351 | -71.3651
-5 | -0.3898 | 0.00611 | -0.0351 | -63.7971
-4 | -0.2707 | 0.00574 | -0.0354 | -47.1603
-3.5 | -0.2113 | 0.00556 | -0.0356 | -38.0036
-3 | -0.1517 | 0.0054 | -0.0359 | -28.0926
-2.5 | -0.0921 | 0.00528 | -0.0362 | -17.4432
-2 | -0.0327 | 0.00515 | -0.0365 | -6.3495
-1.5 | 0.0266 | 0.00503 | -0.0368 | 5.2883
-1 | 0.0853 | 0.00491 | -0.0371 | 17.3727
-0.5 | 0.143 | 0.00462 | -0.0373 | 30.9524
0 | 0.1979 | 0.00427 | -0.037 | 46.3466
0.5 | 0.2526 | 0.00399 | -0.0368 | 63.3083
1 | 0.3107 | 0.00408 | -0.037 | 76.152
1.5 | 0.367 | 0.00437 | -0.037 | 83.9817
2 | 0.4237 | 0.00463 | -0.037 | 91.5119
2.5 | 0.4799 | 0.00488 | -0.0369 | 98.3402
3 | 0.535 | 0.00527 | -0.0367 | 101.518
3.5 | 0.5921 | 0.00552 | -0.0367 | 107.2645
4 | 0.6495 | 0.00576 | -0.0368 | 112.7604
4.5 | 0.7069 | 0.00601 | -0.0368 | 117.6206
5 | 0.7646 | 0.00625 | -0.0369 | 122.336
5.5 | 0.8214 | 0.00656 | -0.0368 | 125.2134
6 | 0.8785 | 0.00683 | -0.0366 | 128.6237
6.5 | 0.9354 | 0.00713 | -0.0364 | 131.1921
7 | 0.9917 | 0.00743 | -0.0361 | 133.4724
7.5 | 1.0471 | 0.00774 | -0.0354 | 135.2842
8 | 1.1011 | 0.00806 | -0.0344 | 136.6129
8.5 | 1.1567 | 0.00845 | -0.0337 | 136.8876
9 | 1.2197 | 0.00892 | -0.0347 | 136.7377
9.5 | 1.2748 | 0.00947 | -0.0339 | 134.6146
10 | 1.3285 | 0.00997 | -0.0327 | 133.2497
10.5 | 1.3808 | 0.01059 | -0.0313 | 130.3872
11 | 1.4321 | 0.01127 | -0.0297 | 127.0719
11.5 | 1.4822 | 0.01199 | -0.0278 | 123.6197
12 | 1.5289 | 0.0129 | -0.0255 | 118.5194
12.5 | 1.5742 | 0.01376 | -0.0228 | 114.4041
13 | 1.6105 | 0.0148 | -0.0188 | 108.8176
13.5 | 1.6428 | 0.01613 | -0.0146 | 101.8475
14 | 1.6728 | 0.01778 | -0.0107 | 94.0832
14.5 | 1.702 | 0.01965 | -0.0072 | 86.6158
15 | 1.729 | 0.02185 | -0.004 | 79.1304
15.5 | 1.7516 | 0.02455 | -0.001 | 71.3483
16 | 1.7694 | 0.02776 | 0.0017 | 63.7392
16.5 | 1.7808 | 0.03165 | 0.0043 | 56.2654
17 | 1.786 | 0.03622 | 0.0064 | 49.3098
17.5 | 1.7841 | 0.0417 | 0.008 | 42.7842
18 | 1.7758 | 0.04821 | 0.0087 | 36.8347
18.5 | 1.7607 | 0.05592 | 0.0083 | 31.4861
19 | 1.7366 | 0.06506 | 0.0067 | 26.6923
19.5 | 1.7056 | 0.07559 | 0.0038 | 22.5638
20 | 1.6661 | 0.08787 | -0.0007 | 18.961

## 127. Re 14M Mach 0.50 (1)
BIGFOIL.COM POLAR EXPORT
GA 37A212
GA 37A212 |  |  |  | Cl Max: | 1.209 | at alpha= | 20 | deg
JavaFoil+Calcfoil stall+Eppler ext transition |  |  |  | L/D Max: | 101.198 | at alpha= | 5 | deg
Re: | 14000000 |  |  | Cd Min: | 0.00511 | at alpha= | 0 | deg
Mach: | 0.5 |  |  | Cl=0 at alpha= | -1.6594 | deg
|  |  |  | @ Cl=0.1, Cd= | 0.0053969
|  |  |  | @ Cl=0.4, Cd= | 0.0055206
|  |  |  | @ Cl=0.6, Cd= | 0.0067196
alpha (deg) | Cl | Cd | Cm | Cl/Cd
-20 | -1.004 | 0.16942 | -0.001 | -5.928
-19.5 | -0.978 | 0.16193 | -0.001 | -6.04
-19 | -0.955 | 0.14841 | -0.002 | -6.435
-18.5 | -0.933 | 0.13466 | -0.002 | -6.926
-18 | -0.907 | 0.1271 | -0.003 | -7.137
-17.5 | -0.879 | 0.12213 | -0.003 | -7.197
-17 | -0.85 | 0.11851 | -0.004 | -7.176
-16.5 | -0.817 | 0.12809 | -0.004 | -6.377
-16 | -0.793 | 0.11101 | -0.005 | -7.146
-15.5 | -0.765 | 0.10775 | -0.005 | -7.098
-15 | -0.736 | 0.10422 | -0.005 | -7.062
-14.5 | -0.709 | 0.10043 | -0.006 | -7.059
-14 | -0.682 | 0.09644 | -0.006 | -7.071
-13.5 | -0.655 | 0.09228 | -0.007 | -7.096
-13 | -0.628 | 0.08958 | -0.007 | -7.012
-12.5 | -0.601 | 0.08321 | -0.008 | -7.224
-12 | -0.575 | 0.07661 | -0.009 | -7.501
-11.5 | -0.55 | 0.06933 | -0.01 | -7.932
-11 | -0.532 | 0.05701 | -0.012 | -9.337
-10.5 | -0.585 | 0.01436 | -0.017 | -40.723
-10 | -0.568 | 0.01132 | -0.019 | -50.212
-9.5 | -0.435 | 0.06586 | -0.01 | -6.599
-9 | -0.409 | 0.05452 | -0.011 | -7.503
-8.5 | -0.467 | 0.0102 | -0.022 | -45.833
-8 | -0.434 | 0.00942 | -0.023 | -46.035
-7.5 | -0.4 | 0.00906 | -0.024 | -44.139
-7 | -0.366 | 0.00865 | -0.025 | -42.325
-6.5 | -0.332 | 0.00857 | -0.026 | -38.759
-6 | -0.298 | 0.0081 | -0.027 | -36.789
-5.5 | -0.387 | 0.00814 | -0.028 | -47.494
-5 | -0.396 | 0.00773 | -0.029 | -51.216
-4.5 | -0.359 | 0.007 | -0.03 | -51.241
-4 | -0.306 | 0.007 | -0.031 | -43.794
-3.5 | -0.246 | 0.00683 | -0.032 | -36.041
-3 | -0.182 | 0.00664 | -0.033 | -27.374
-2.5 | -0.115 | 0.00652 | -0.034 | -17.634
-2 | -0.047 | 0.00625 | -0.035 | -7.507
-1.5 | 0.022 | 0.00613 | -0.036 | 3.575
-1 | 0.091 | 0.00542 | -0.037 | 16.803
-0.5 | 0.161 | 0.00524 | -0.038 | 30.641
0 | 0.232 | 0.00511 | -0.039 | 45.264
0.5 | 0.301 | 0.00515 | -0.04 | 58.552
1 | 0.371 | 0.00533 | -0.041 | 69.612
1.5 | 0.441 | 0.00579 | -0.042 | 76.11
2 | 0.51 | 0.00603 | -0.043 | 84.593
2.5 | 0.579 | 0.00654 | -0.045 | 88.555
3 | 0.648 | 0.00713 | -0.046 | 90.882
3.5 | 0.716 | 0.0075 | -0.047 | 95.589
4 | 0.784 | 0.00775 | -0.048 | 101.16
4.5 | 0.849 | 0.00851 | -0.049 | 99.766
5 | 0.912 | 0.00902 | -0.05 | 101.198
5.5 | 0.972 | 0.00964 | -0.051 | 100.853
6 | 1.025 | 0.01041 | -0.052 | 98.473
6.5 | 1.068 | 0.01099 | -0.053 | 97.17
7 | 1.095 | 0.01164 | -0.054 | 94.059
7.5 | 1.094 | 0.01233 | -0.055 | 88.725
8 | 1.02 | 0.01341 | -0.056 | 76.082
8.5 | 0.705 | 0.01461 | -0.057 | 48.261
9 | 0.739 | 0.01529 | -0.058 | 48.355
9.5 | 0.774 | 0.01565 | -0.059 | 49.446
10 | 0.778 | 0.01963 | -0.057 | 39.614
10.5 | 0.808 | 0.02028 | -0.058 | 39.859
11 | 0.802 | 0.03181 | -0.055 | 25.205
11.5 | 0.746 | 0.07403 | -0.039 | 10.074
12 | 0.774 | 0.07916 | -0.04 | 9.777
12.5 | 0.795 | 0.09323 | -0.037 | 8.529
13 | 0.822 | 0.09153 | -0.038 | 8.986
13.5 | 0.854 | 0.0919 | -0.04 | 9.297
14 | 0.886 | 0.09376 | -0.043 | 9.455
14.5 | 0.92 | 0.09489 | -0.046 | 9.7
15 | 0.948 | 0.101 | -0.046 | 9.386
15.5 | 0.974 | 0.1083 | -0.046 | 8.996
16 | 0.994 | 0.1226 | -0.044 | 8.108
16.5 | 1.016 | 0.13863 | -0.043 | 7.325
17 | 1.044 | 0.14148 | -0.044 | 7.379
17.5 | 1.073 | 0.14699 | -0.045 | 7.301
18 | 1.102 | 0.15022 | -0.047 | 7.337
18.5 | 1.132 | 0.15218 | -0.048 | 7.442
19 | 1.16 | 0.16358 | -0.049 | 7.093
19.5 | 1.189 | 0.16944 | -0.05 | 7.016
20 | 1.209 | 0.19216 | -0.049 | 6.292

## 128. Re 14M Mach 0.50 (2)
BIGFOIL.COM POLAR EXPORT
GA 37A212
GA 37A212 |  |  |  | Cl Max: | 1.34 | at alpha= | 8.5 | deg
XFOIL ncrit=9 |  |  |  | L/D Max: | 133.283 | at alpha= | 7 | deg
Re: | 14000000 |  |  | Cd Min: | 0.01054 | at alpha= | 8.5 | deg
Mach: | 0.5 |  |  | Cl=0 at alpha= | -99 | deg
|  |  |  | @ Cl=0.1, Cd= | 0.00417
|  |  |  | @ Cl=0.4, Cd= | 0.004219
|  |  |  | @ Cl=0.6, Cd= | 0.0055232
alpha (deg) | Cl | Cd | Cm | Cl/Cd
0 | 0.2282 | 0.00417 | -0.042 | 54.7242
0.5 | 0.2898 | 0.00398 | -0.0415 | 72.8141
1 | 0.3564 | 0.00405 | -0.0418 | 88
1.5 | 0.4209 | 0.0043 | -0.0417 | 97.8837
2 | 0.4836 | 0.00473 | -0.0412 | 102.241
2.5 | 0.5463 | 0.00512 | -0.0407 | 106.6992
3 | 0.6089 | 0.00559 | -0.04 | 108.9267
3.5 | 0.6742 | 0.00591 | -0.0396 | 114.0778
4 | 0.7405 | 0.00619 | -0.0391 | 119.6284
4.5 | 0.8068 | 0.00652 | -0.0384 | 123.7423
5 | 0.8734 | 0.00688 | -0.0375 | 126.9477
5.5 | 0.9397 | 0.00728 | -0.0362 | 129.0797
6 | 1.0067 | 0.00769 | -0.0347 | 130.9103
6.5 | 1.0734 | 0.00815 | -0.0328 | 131.7055
7 | 1.1409 | 0.00856 | -0.0306 | 133.2827
7.5 | 1.2065 | 0.00907 | -0.0275 | 133.0209
8 | 1.2693 | 0.0096 | -0.0233 | 132.2188
8.5 | 1.34 | 0.01054 | -0.0201 | 127.1347

## 129. Re 16M Mach 0.00 (1)
BIGFOIL.COM POLAR EXPORT
GA 37A212
GA 37A212 |  |  |  | Cl Max: | 1.299 | at alpha= | 11.5 | deg
JavaFoil+Calcfoil stall+Eppler ext transition |  |  |  | L/D Max: | 113.928 | at alpha= | 9.5 | deg
Re: | 16000000 |  |  | Cd Min: | 0.00513 | at alpha= | 0 | deg
Mach: | 0 |  |  | Cl=0 at alpha= | -1.6583 | deg
|  |  |  | @ Cl=0.1, Cd= | 0.0051945
|  |  |  | @ Cl=0.4, Cd= | 0.005597
|  |  |  | @ Cl=0.6, Cd= | 0.006593
alpha (deg) | Cl | Cd | Cm | Cl/Cd
-16.5 | -0.509 | 0.10156 | -0.004 | -5.011
-16 | -0.53 | 0.08959 | -0.005 | -5.921
-15.5 | -0.539 | 0.09452 | -0.005 | -5.705
-15 | -0.57 | 0.07233 | -0.006 | -7.874
-14.5 | -0.589 | 0.06375 | -0.007 | -9.246
-14 | -0.584 | 0.07802 | -0.007 | -7.491
-13.5 | -0.603 | 0.06709 | -0.008 | -8.993
-13 | -0.659 | 0.03299 | -0.01 | -19.982
-12.5 | -0.736 | 0.01183 | -0.012 | -62.251
-12 | -0.743 | 0.0112 | -0.013 | -66.323
-11.5 | -0.745 | 0.01063 | -0.014 | -70.043
-11 | -0.743 | 0.01039 | -0.015 | -71.513
-10.5 | -0.738 | 0.00991 | -0.016 | -74.441
-10 | -0.728 | 0.00955 | -0.016 | -76.224
-9.5 | -0.713 | 0.00885 | -0.017 | -80.614
-9 | -0.694 | 0.00878 | -0.018 | -78.993
-8.5 | -0.669 | 0.0085 | -0.019 | -78.739
-8 | -0.641 | 0.00783 | -0.02 | -81.832
-7.5 | -0.607 | 0.00761 | -0.021 | -79.816
-7 | -0.569 | 0.00756 | -0.022 | -75.268
-6.5 | -0.528 | 0.00707 | -0.023 | -74.588
-6 | -0.482 | 0.0069 | -0.023 | -69.887
-5.5 | -0.434 | 0.00692 | -0.024 | -62.754
-5 | -0.383 | 0.00666 | -0.025 | -57.464
-4.5 | -0.329 | 0.00652 | -0.026 | -50.475
-4 | -0.274 | 0.00647 | -0.027 | -42.32
-3.5 | -0.217 | 0.00634 | -0.028 | -34.216
-3 | -0.159 | 0.00624 | -0.029 | -25.467
-2.5 | -0.1 | 0.00612 | -0.03 | -16.363
-2 | -0.041 | 0.00601 | -0.031 | -6.774
-1.5 | 0.019 | 0.00578 | -0.031 | 3.291
-1 | 0.079 | 0.00517 | -0.032 | 15.276
-0.5 | 0.139 | 0.00524 | -0.033 | 26.551
0 | 0.2 | 0.00513 | -0.034 | 39.081
0.5 | 0.261 | 0.00516 | -0.035 | 50.55
1 | 0.321 | 0.00536 | -0.036 | 59.943
1.5 | 0.382 | 0.00554 | -0.037 | 68.897
2 | 0.442 | 0.00573 | -0.038 | 77.1
2.5 | 0.502 | 0.00606 | -0.039 | 82.884
3 | 0.562 | 0.00646 | -0.039 | 86.961
3.5 | 0.622 | 0.00667 | -0.04 | 93.261
4 | 0.681 | 0.00706 | -0.041 | 96.447
4.5 | 0.739 | 0.00717 | -0.042 | 103.182
5 | 0.797 | 0.00763 | -0.043 | 104.394
5.5 | 0.853 | 0.00802 | -0.044 | 106.355
6 | 0.908 | 0.0084 | -0.045 | 108.052
6.5 | 0.961 | 0.00875 | -0.046 | 109.76
7 | 1.011 | 0.00898 | -0.047 | 112.606
7.5 | 1.059 | 0.0093 | -0.047 | 113.889
8 | 1.104 | 0.00974 | -0.048 | 113.414
8.5 | 1.146 | 0.01011 | -0.049 | 113.388
9 | 1.184 | 0.01047 | -0.05 | 113.07
9.5 | 1.219 | 0.0107 | -0.051 | 113.928
10 | 1.249 | 0.01125 | -0.052 | 110.974
10.5 | 1.275 | 0.01174 | -0.053 | 108.584
11 | 1.294 | 0.01225 | -0.053 | 105.599
11.5 | 1.299 | 0.01249 | -0.054 | 104.049
12 | 1.298 | 0.01306 | -0.055 | 99.391
12.5 | 1.291 | 0.01364 | -0.056 | 94.64
13 | 1.277 | 0.01428 | -0.057 | 89.375
13.5 | 1.257 | 0.01511 | -0.057 | 83.183
14 | 1.2 | 0.01814 | -0.057 | 66.151
14.5 | 1.157 | 0.0212 | -0.056 | 54.563
15 | 1.113 | 0.02446 | -0.056 | 45.508
15.5 | 1.054 | 0.03279 | -0.056 | 32.151
16 | 0.999 | 0.04157 | -0.055 | 24.042
16.5 | 0.919 | 0.06771 | -0.051 | 13.567

## 130. Re 16M Mach 0.00 (2)
BIGFOIL.COM POLAR EXPORT
GA 37A212
GA 37A212 |  |  |  | Cl Max: | 1.8976 | at alpha= | 20 | deg
XFOIL ncrit=9 |  |  |  | L/D Max: | 141.594 | at alpha= | 9 | deg
Re: | 16000000 |  |  | Cd Min: | 0.04025 | at alpha= | 20 | deg
Mach: | 0 |  |  | Cl=0 at alpha= | -1.7157 | deg
|  |  |  | @ Cl=0.1, Cd= | 0.0047727
|  |  |  | @ Cl=0.4, Cd= | 0.0046388
|  |  |  | @ Cl=0.6, Cd= | 0.0055207
alpha (deg) | Cl | Cd | Cm | Cl/Cd
-20 | -1.7036 | 0.03257 | -0.0544 | -52.3058
-19.5 | -1.6995 | 0.02844 | -0.0541 | -59.7574
-19 | -1.6902 | 0.02528 | -0.0526 | -66.8592
-18.5 | -1.6761 | 0.02293 | -0.0501 | -73.0964
-18 | -1.6593 | 0.02107 | -0.0466 | -78.7518
-17.5 | -1.6368 | 0.01965 | -0.0429 | -83.2977
-17 | -1.6045 | 0.01823 | -0.0406 | -88.0143
-16.5 | -1.5714 | 0.01658 | -0.0383 | -94.7768
-16 | -1.5336 | 0.01519 | -0.0365 | -100.9612
-15.5 | -1.49 | 0.01424 | -0.0353 | -104.6348
-15 | -1.444 | 0.01346 | -0.0344 | -107.2808
-14.5 | -1.3911 | 0.01278 | -0.0347 | -108.8498
-14 | -1.345 | 0.01231 | -0.0335 | -109.2608
-13.5 | -1.2956 | 0.01183 | -0.0329 | -109.5182
-13 | -1.2448 | 0.01138 | -0.0325 | -109.3849
-12.5 | -1.1934 | 0.01091 | -0.0321 | -109.3859
-12 | -1.1411 | 0.0105 | -0.032 | -108.6762
-11.5 | -1.0881 | 0.01012 | -0.0319 | -107.5198
-11 | -1.0348 | 0.00972 | -0.0318 | -106.4609
-10.5 | -0.9814 | 0.00932 | -0.0317 | -105.3004
-10 | -0.9274 | 0.00895 | -0.0317 | -103.6201
-9.5 | -0.8733 | 0.00859 | -0.0317 | -101.6647
-9 | -0.819 | 0.00821 | -0.0317 | -99.7564
-8.5 | -0.7643 | 0.00786 | -0.0317 | -97.2392
-8 | -0.7095 | 0.00749 | -0.0318 | -94.7263
-7.5 | -0.6549 | 0.00708 | -0.0318 | -92.5
-7 | -0.5996 | 0.00676 | -0.0318 | -88.6982
-6.5 | -0.544 | 0.00644 | -0.032 | -84.472
-6 | -0.4877 | 0.00621 | -0.0322 | -78.5346
-5.5 | -0.4312 | 0.00604 | -0.0325 | -71.3907
-4 | -0.2607 | 0.00556 | -0.0336 | -46.8885
-3.5 | -0.2037 | 0.00539 | -0.0339 | -37.7922
-3 | -0.1466 | 0.00527 | -0.0343 | -27.8178
-2.5 | -0.0894 | 0.00514 | -0.0347 | -17.393
-2 | -0.0323 | 0.00504 | -0.0351 | -6.4087
-1.5 | 0.0245 | 0.00495 | -0.0354 | 4.9495
-1 | 0.0813 | 0.00484 | -0.0357 | 16.7975
-0.5 | 0.1369 | 0.00464 | -0.0359 | 29.5043
0 | 0.1902 | 0.00445 | -0.0357 | 42.7416
0.5 | 0.2431 | 0.00406 | -0.0355 | 59.8768
1 | 0.2977 | 0.00416 | -0.0356 | 71.5625
2.5 | 0.4622 | 0.00493 | -0.0359 | 93.7525
3 | 0.5159 | 0.00523 | -0.0358 | 98.6424
3.5 | 0.5709 | 0.00541 | -0.0359 | 105.5268
4 | 0.6261 | 0.00562 | -0.0361 | 111.4057
4.5 | 0.6815 | 0.00582 | -0.0364 | 117.0962
5.5 | 0.7914 | 0.0063 | -0.0367 | 125.619
6 | 0.846 | 0.00656 | -0.0369 | 128.9634
6.5 | 0.9004 | 0.00682 | -0.037 | 132.0235
7 | 0.9544 | 0.00708 | -0.037 | 134.8023
7.5 | 1.0076 | 0.00735 | -0.037 | 137.0884
8 | 1.0604 | 0.0076 | -0.0368 | 139.5263
8.5 | 1.1111 | 0.0079 | -0.0362 | 140.6456
9 | 1.1639 | 0.00822 | -0.0361 | 141.5937
9.5 | 1.2222 | 0.00865 | -0.0374 | 141.2948
10 | 1.2748 | 0.00912 | -0.0375 | 139.7807
10.5 | 1.3252 | 0.00953 | -0.0371 | 139.0556
11 | 1.3749 | 0.01001 | -0.0366 | 137.3526
11.5 | 1.4229 | 0.0106 | -0.0359 | 134.2358
12 | 1.471 | 0.01114 | -0.0353 | 132.0467
12.5 | 1.5177 | 0.01175 | -0.0344 | 129.166
13 | 1.5618 | 0.01249 | -0.0333 | 125.044
13.5 | 1.6055 | 0.01318 | -0.032 | 121.8134
14 | 1.6473 | 0.01391 | -0.0306 | 118.4256
14.5 | 1.682 | 0.01476 | -0.0279 | 113.9566
15 | 1.7113 | 0.01581 | -0.0247 | 108.2416
15.5 | 1.7386 | 0.01706 | -0.0216 | 101.9109
16 | 1.765 | 0.01849 | -0.0188 | 95.457
16.5 | 1.7915 | 0.02004 | -0.0165 | 89.3962
17 | 1.8161 | 0.02185 | -0.0144 | 83.1167
17.5 | 1.8381 | 0.02394 | -0.0124 | 76.7794
18 | 1.8576 | 0.02633 | -0.0106 | 70.5507
18.5 | 1.8741 | 0.02909 | -0.009 | 64.4242
19 | 1.8864 | 0.03224 | -0.0074 | 58.5112
19.5 | 1.8941 | 0.03596 | -0.006 | 52.6724
20 | 1.8976 | 0.04025 | -0.005 | 47.1453

## 131. Re 16M Mach 0.10 (1)
BIGFOIL.COM POLAR EXPORT
GA 37A212
GA 37A212 |  |  |  | Cl Max: | 1.292 | at alpha= | 11.5 | deg
JavaFoil+Calcfoil stall+Eppler ext transition |  |  |  | L/D Max: | 114.783 | at alpha= | 9 | deg
Re: | 16000000 |  |  | Cd Min: | 0.00513 | at alpha= | 0.5 | deg
Mach: | 0.1 |  |  | Cl=0 at alpha= | -1.6583 | deg
|  |  |  | @ Cl=0.1, Cd= | 0.0052
|  |  |  | @ Cl=0.4, Cd= | 0.0056127
|  |  |  | @ Cl=0.6, Cd= | 0.0066258
alpha (deg) | Cl | Cd | Cm | Cl/Cd
-16 | -0.483 | 0.09322 | -0.005 | -5.177
-15.5 | -0.503 | 0.08617 | -0.005 | -5.839
-15 | -0.524 | 0.07859 | -0.006 | -6.669
-14.5 | -0.544 | 0.0719 | -0.007 | -7.57
-14 | -0.549 | 0.08033 | -0.006 | -6.839
-13.5 | -0.567 | 0.07276 | -0.007 | -7.798
-13 | -0.594 | 0.0573 | -0.009 | -10.371
-12.5 | -0.701 | 0.01262 | -0.012 | -55.583
-12 | -0.718 | 0.01141 | -0.013 | -62.984
-11.5 | -0.724 | 0.0108 | -0.014 | -67.082
-11 | -0.727 | 0.0105 | -0.015 | -69.208
-10.5 | -0.724 | 0.01006 | -0.016 | -71.972
-10 | -0.717 | 0.0096 | -0.017 | -74.694
-9.5 | -0.705 | 0.00853 | -0.017 | -82.683
-9 | -0.688 | 0.00885 | -0.018 | -77.728
-8.5 | -0.666 | 0.00857 | -0.019 | -77.683
-8 | -0.638 | 0.00789 | -0.02 | -80.877
-7.5 | -0.606 | 0.00767 | -0.021 | -79.005
-7 | -0.569 | 0.00763 | -0.022 | -74.637
-6.5 | -0.528 | 0.00737 | -0.023 | -71.685
-6 | -0.484 | 0.00685 | -0.024 | -70.552
-5.5 | -0.435 | 0.00697 | -0.024 | -62.423
-5 | -0.384 | 0.00674 | -0.025 | -57.035
-4.5 | -0.331 | 0.00659 | -0.026 | -50.213
-4 | -0.275 | 0.00642 | -0.027 | -42.865
-3.5 | -0.218 | 0.00629 | -0.028 | -34.66
-3 | -0.16 | 0.00619 | -0.029 | -25.813
-2.5 | -0.101 | 0.00606 | -0.03 | -16.604
-2 | -0.041 | 0.00596 | -0.031 | -6.872
-1.5 | 0.019 | 0.00572 | -0.032 | 3.341
-1 | 0.079 | 0.0052 | -0.032 | 15.275
-0.5 | 0.14 | 0.0052 | -0.033 | 26.906
0 | 0.202 | 0.00515 | -0.034 | 39.094
0.5 | 0.262 | 0.00513 | -0.035 | 51.171
1 | 0.323 | 0.00539 | -0.036 | 59.961
1.5 | 0.384 | 0.00557 | -0.037 | 68.95
2 | 0.444 | 0.00573 | -0.038 | 77.548
2.5 | 0.504 | 0.00605 | -0.039 | 83.362
3 | 0.565 | 0.00648 | -0.04 | 87.164
3.5 | 0.625 | 0.00673 | -0.041 | 92.845
4 | 0.684 | 0.00718 | -0.041 | 95.357
4.5 | 0.743 | 0.00715 | -0.042 | 103.845
5 | 0.801 | 0.00741 | -0.043 | 108.016
5.5 | 0.857 | 0.00811 | -0.044 | 105.759
6 | 0.912 | 0.00841 | -0.045 | 108.42
6.5 | 0.965 | 0.00884 | -0.046 | 109.187
7 | 1.015 | 0.00905 | -0.047 | 112.203
7.5 | 1.063 | 0.00938 | -0.048 | 113.352
8 | 1.108 | 0.00983 | -0.048 | 112.645
8.5 | 1.149 | 0.01015 | -0.049 | 113.237
9 | 1.186 | 0.01034 | -0.05 | 114.783
9.5 | 1.22 | 0.01081 | -0.051 | 112.859
10 | 1.249 | 0.01135 | -0.052 | 110.015
10.5 | 1.273 | 0.01187 | -0.053 | 107.18
11 | 1.29 | 0.01245 | -0.054 | 103.598
11.5 | 1.292 | 0.01266 | -0.054 | 102.062
12 | 1.287 | 0.01326 | -0.055 | 97.056
12.5 | 1.275 | 0.01393 | -0.056 | 91.594
13 | 1.257 | 0.01453 | -0.057 | 86.476
13.5 | 1.232 | 0.01545 | -0.058 | 79.707
14 | 1.166 | 0.01894 | -0.057 | 61.581
14.5 | 1.115 | 0.0228 | -0.056 | 48.902
15 | 1.064 | 0.02718 | -0.056 | 39.133
15.5 | 0.994 | 0.03895 | -0.055 | 25.534
16 | 0.918 | 0.05862 | -0.052 | 15.666
16.5 | 0.824 | 0.10234 | -0.042 | 8.047

## 132. Re 16M Mach 0.10 (2)
BIGFOIL.COM POLAR EXPORT
GA 37A212
GA 37A212 |  |  |  | Cl Max: | 1.8777 | at alpha= | 19.5 | deg
XFOIL ncrit=9 |  |  |  | L/D Max: | 141.363 | at alpha= | 9 | deg
Re: | 16000000 |  |  | Cd Min: | 0.0481 | at alpha= | -20 | deg
Mach: | 0.1 |  |  | Cl=0 at alpha= | -1.7168 | deg
|  |  |  | @ Cl=0.1, Cd= | 0.0047754
|  |  |  | @ Cl=0.4, Cd= | 0.0046338
|  |  |  | @ Cl=0.6, Cd= | 0.0055221
alpha (deg) | Cl | Cd | Cm | Cl/Cd
-20 | -1.601 | 0.0481 | -0.0527 | -33.2848
-19.5 | -1.6247 | 0.03927 | -0.0567 | -41.3725
-19 | -1.6353 | 0.03285 | -0.0582 | -49.7808
-18.5 | -1.6335 | 0.02842 | -0.0578 | -57.4771
-18 | -1.628 | 0.02497 | -0.0556 | -65.1982
-17.5 | -1.6154 | 0.02257 | -0.0522 | -71.5729
-17 | -1.599 | 0.0207 | -0.0477 | -77.2464
-16.5 | -1.5701 | 0.01897 | -0.0447 | -82.7675
-16 | -1.5373 | 0.01713 | -0.0421 | -89.7431
-15.5 | -1.4994 | 0.01555 | -0.0399 | -96.4244
-15 | -1.4566 | 0.01432 | -0.0382 | -101.7179
-14.5 | -1.4044 | 0.01339 | -0.0381 | -104.8842
-14 | -1.3588 | 0.01279 | -0.0363 | -106.2392
-13.5 | -1.3088 | 0.01224 | -0.0354 | -106.9281
-13 | -1.2574 | 0.01172 | -0.0347 | -107.2867
-12.5 | -1.2052 | 0.01121 | -0.0342 | -107.5112
-12 | -1.1519 | 0.01077 | -0.0338 | -106.9545
-11.5 | -1.0982 | 0.01035 | -0.0335 | -106.1063
-11 | -1.0441 | 0.00992 | -0.0332 | -105.252
-10.5 | -0.9899 | 0.00949 | -0.033 | -104.3098
-10 | -0.9352 | 0.00911 | -0.0328 | -102.6564
-9.5 | -0.8803 | 0.00873 | -0.0327 | -100.8362
-9 | -0.8255 | 0.00833 | -0.0326 | -99.0996
-8.5 | -0.7701 | 0.00797 | -0.0325 | -96.6248
-8 | -0.7146 | 0.0076 | -0.0325 | -94.0263
-7.5 | -0.6596 | 0.00715 | -0.0324 | -92.2517
-7 | -0.6039 | 0.00681 | -0.0324 | -88.6784
-6.5 | -0.5478 | 0.00648 | -0.0324 | -84.537
-6 | -0.4911 | 0.00623 | -0.0326 | -78.8283
-5.5 | -0.4341 | 0.00606 | -0.0329 | -71.6337
-5 | -0.3768 | 0.00589 | -0.0332 | -63.9728
-4 | -0.2623 | 0.00557 | -0.0338 | -47.0916
-3.5 | -0.2049 | 0.0054 | -0.0341 | -37.9444
-3 | -0.1475 | 0.00527 | -0.0345 | -27.9886
-2.5 | -0.0898 | 0.00515 | -0.0349 | -17.4369
-2 | -0.0324 | 0.00505 | -0.0353 | -6.4158
-1.5 | 0.0248 | 0.00495 | -0.0356 | 5.0101
-1 | 0.0819 | 0.00484 | -0.036 | 16.9215
-0.5 | 0.1379 | 0.00464 | -0.0361 | 29.7198
0 | 0.1914 | 0.00444 | -0.0359 | 43.1081
0.5 | 0.2446 | 0.00406 | -0.0357 | 60.2463
1 | 0.2996 | 0.00416 | -0.0358 | 72.0192
2.5 | 0.4649 | 0.00494 | -0.036 | 94.1093
3 | 0.5189 | 0.00524 | -0.036 | 99.0267
3.5 | 0.5742 | 0.00542 | -0.0361 | 105.941
4 | 0.6298 | 0.00564 | -0.0363 | 111.6667
4.5 | 0.6856 | 0.00584 | -0.0365 | 117.3973
5 | 0.7412 | 0.00606 | -0.0367 | 122.3102
5.5 | 0.7962 | 0.00633 | -0.0368 | 125.782
6 | 0.8512 | 0.00659 | -0.0369 | 129.1654
6.5 | 0.906 | 0.00685 | -0.0369 | 132.2628
7 | 0.9604 | 0.00712 | -0.037 | 134.8876
7.5 | 1.0141 | 0.0074 | -0.0368 | 137.0405
8 | 1.0673 | 0.00765 | -0.0366 | 139.5163
8.5 | 1.1184 | 0.00796 | -0.0359 | 140.5025
9 | 1.1719 | 0.00829 | -0.0358 | 141.3631
9.5 | 1.2307 | 0.00874 | -0.037 | 140.8124
10 | 1.2834 | 0.00921 | -0.0369 | 139.3485
10.5 | 1.3344 | 0.00964 | -0.0364 | 138.4232
11 | 1.3842 | 0.01016 | -0.0357 | 136.2402
11.5 | 1.4328 | 0.01076 | -0.0349 | 133.1599
12 | 1.4813 | 0.01132 | -0.0341 | 130.8569
12.5 | 1.5273 | 0.01202 | -0.0329 | 127.0632
13 | 1.572 | 0.01276 | -0.0316 | 123.1975
13.5 | 1.6159 | 0.01347 | -0.0302 | 119.9629
14 | 1.6552 | 0.01429 | -0.028 | 115.8293
14.5 | 1.686 | 0.01531 | -0.0245 | 110.1241
15 | 1.715 | 0.01649 | -0.0212 | 104.0024
15.5 | 1.7427 | 0.01788 | -0.0182 | 97.4664
16 | 1.7705 | 0.01938 | -0.0157 | 91.3571
16.5 | 1.7962 | 0.02114 | -0.0133 | 84.9669
17 | 1.8196 | 0.02319 | -0.0111 | 78.4649
17.5 | 1.8404 | 0.02558 | -0.0091 | 71.9468
18 | 1.8572 | 0.02836 | -0.0072 | 65.4866
18.5 | 1.8697 | 0.0316 | -0.0055 | 59.1677
19 | 1.8772 | 0.03542 | -0.0039 | 52.9983
19.5 | 1.8777 | 0.04008 | -0.0026 | 46.8488
20 | 1.8765 | 0.04526 | -0.002 | 41.4605

## 133. Re 16M Mach 0.25 (1)
BIGFOIL.COM POLAR EXPORT
GA 37A212
GA 37A212 |  |  |  | Cl Max: | 1.248 | at alpha= | 10.5 | deg
JavaFoil+Calcfoil stall+Eppler ext transition |  |  |  | L/D Max: | 111.868 | at alpha= | 8.5 | deg
Re: | 16000000 |  |  | Cd Min: | 0.00515 | at alpha= | 0 | deg
Mach: | 0.25 |  |  | Cl=0 at alpha= | -1.6613 | deg
|  |  |  | @ Cl=0.1, Cd= | 0.0052132
|  |  |  | @ Cl=0.4, Cd= | 0.0056165
|  |  |  | @ Cl=0.6, Cd= | 0.11699
alpha (deg) | Cl | Cd | Cm | Cl/Cd
-14 | -0.224 | 0.08525 | -0.006 | -2.629
-13.5 | -0.281 | 0.07973 | -0.007 | -3.526
-13 | -0.33 | 0.07655 | -0.007 | -4.311
-12.5 | -0.399 | 0.04347 | -0.01 | -9.169
-12 | -0.416 | 0.06578 | -0.009 | -6.321
-11.5 | -0.453 | 0.05889 | -0.01 | -7.696
-11 | -0.528 | 0.02537 | -0.014 | -20.801
-10.5 | -0.604 | 0.01089 | -0.016 | -55.518
-10 | -0.624 | 0.0098 | -0.017 | -63.678
-9.5 | -0.635 | 0.00896 | -0.018 | -70.89
-9 | -0.638 | 0.00885 | -0.019 | -72.046
-8.5 | -0.631 | 0.0089 | -0.02 | -70.951
-8 | -0.617 | 0.00821 | -0.021 | -75.127
-7.5 | -0.595 | 0.00824 | -0.021 | -72.219
-7 | -0.565 | 0.00752 | -0.022 | -75.157
-6.5 | -0.53 | 0.00752 | -0.023 | -70.385
-6 | -0.488 | 0.00708 | -0.024 | -68.964
-5.5 | -0.442 | 0.0071 | -0.025 | -62.262
-5 | -0.391 | 0.00677 | -0.026 | -57.804
-4.5 | -0.338 | 0.00665 | -0.027 | -50.806
-4 | -0.282 | 0.00649 | -0.028 | -43.381
-3.5 | -0.224 | 0.00646 | -0.029 | -34.581
-3 | -0.164 | 0.00632 | -0.03 | -25.962
-2.5 | -0.103 | 0.00618 | -0.031 | -16.72
-2 | -0.042 | 0.00607 | -0.031 | -6.927
-1.5 | 0.02 | 0.00582 | -0.032 | 3.371
-1 | 0.082 | 0.00519 | -0.033 | 15.709
-0.5 | 0.144 | 0.00527 | -0.034 | 27.271
0 | 0.207 | 0.00515 | -0.035 | 40.184
0.5 | 0.27 | 0.00519 | -0.036 | 51.962
1 | 0.332 | 0.00541 | -0.037 | 61.383
1.5 | 0.394 | 0.0056 | -0.038 | 70.449
2 | 0.456 | 0.00577 | -0.039 | 79.036
2.5 | 0.518 | 0.00611 | -0.04 | 84.871
3 | 0.58 | 0.00657 | -0.041 | 88.332
3.5 | 0.642 | 0.00678 | -0.042 | 94.63
4 | 0.703 | 0.00706 | -0.043 | 99.593
4.5 | 0.763 | 0.00736 | -0.043 | 103.716
5 | 0.822 | 0.00792 | -0.044 | 103.789
5.5 | 0.88 | 0.00832 | -0.045 | 105.694
6 | 0.935 | 0.00873 | -0.046 | 107.138
6.5 | 0.988 | 0.00891 | -0.047 | 110.854
7 | 1.037 | 0.00938 | -0.048 | 110.619
7.5 | 1.083 | 0.00973 | -0.049 | 111.317
8 | 1.125 | 0.01024 | -0.05 | 109.893
8.5 | 1.162 | 0.01039 | -0.051 | 111.868
9 | 1.193 | 0.01092 | -0.052 | 109.27
9.5 | 1.219 | 0.01148 | -0.052 | 106.171
10 | 1.237 | 0.01214 | -0.053 | 101.887
10.5 | 1.248 | 0.01277 | -0.054 | 97.712
11 | 1.247 | 0.01348 | -0.055 | 92.535
11.5 | 1.224 | 0.01378 | -0.056 | 88.833
12 | 1.189 | 0.01468 | -0.057 | 80.966
12.5 | 1.117 | 0.01683 | -0.056 | 66.367
13 | 1.041 | 0.02009 | -0.056 | 51.814
13.5 | 0.946 | 0.02775 | -0.055 | 34.07
14 | 0.773 | 0.07958 | -0.042 | 9.716
14.5 | 0.684 | 0.09859 | -0.036 | 6.938
15 | 0.604 | 0.10728 | -0.036 | 5.628
15.5 | 0.519 | 0.11699 | -0.034 | 4.433

## 134. Re 16M Mach 0.25 (2)
BIGFOIL.COM POLAR EXPORT
GA 37A212
GA 37A212 |  |  |  | Cl Max: | 1.8067 | at alpha= | 17.5 | deg
XFOIL ncrit=9 |  |  |  | L/D Max: | 140.024 | at alpha= | 8.5 | deg
Re: | 16000000 |  |  | Cd Min: | 0.2121 | at alpha= | -18 | deg
Mach: | 0.25 |  |  | Cl=0 at alpha= | -1.7213 | deg
|  |  |  | @ Cl=0.1, Cd= | 0.0047946
|  |  |  | @ Cl=0.4, Cd= | 0.0046085
|  |  |  | @ Cl=0.6, Cd= | 0.0055192
alpha (deg) | Cl | Cd | Cm | Cl/Cd
-18 | -0.6929 | 0.2121 | 0.0388 | -3.2669
-17.5 | -0.6772 | 0.20504 | 0.0347 | -3.3028
-17 | -0.6756 | 0.1916 | 0.0287 | -3.5261
-16 | -1.0556 | 0.08818 | -0.0295 | -11.971
-15.5 | -1.0943 | 0.07025 | -0.0419 | -15.5772
-15 | -1.1242 | 0.05661 | -0.0529 | -19.8587
-14.5 | -1.1591 | 0.04468 | -0.0619 | -25.9423
-14 | -1.2041 | 0.03467 | -0.0656 | -34.7303
-13.5 | -1.2448 | 0.02821 | -0.0605 | -44.1262
-13 | -1.2582 | 0.02185 | -0.0548 | -57.5835
-12.5 | -1.2379 | 0.01741 | -0.0506 | -71.1028
-12 | -1.1968 | 0.01482 | -0.0475 | -80.7557
-11.5 | -1.1466 | 0.01318 | -0.0451 | -86.9954
-11 | -1.0925 | 0.01197 | -0.0432 | -91.2698
-10.5 | -1.036 | 0.01106 | -0.0416 | -93.6709
-10 | -0.9779 | 0.01039 | -0.0404 | -94.1193
-9.5 | -0.9193 | 0.00981 | -0.0393 | -93.7105
-9 | -0.861 | 0.00922 | -0.0384 | -93.3839
-8.5 | -0.8023 | 0.00874 | -0.0376 | -91.7963
-7.5 | -0.6856 | 0.0077 | -0.0363 | -89.039
-7 | -0.6278 | 0.00714 | -0.0356 | -87.9272
-6.5 | -0.5692 | 0.00673 | -0.0352 | -84.5765
-6 | -0.51 | 0.00641 | -0.035 | -79.5632
-5.5 | -0.4504 | 0.00616 | -0.0349 | -73.1169
-5 | -0.3907 | 0.00597 | -0.035 | -65.4439
-4.5 | -0.3308 | 0.0058 | -0.0352 | -57.0345
-4 | -0.2713 | 0.00564 | -0.0353 | -48.1028
-3.5 | -0.2117 | 0.00545 | -0.0355 | -38.844
-3 | -0.1522 | 0.00531 | -0.0358 | -28.6629
-2.5 | -0.0924 | 0.00518 | -0.0361 | -17.8378
-2 | -0.033 | 0.00507 | -0.0365 | -6.5089
-1.5 | 0.0262 | 0.00497 | -0.0368 | 5.2716
-1 | 0.0851 | 0.00485 | -0.0371 | 17.5464
0 | 0.1981 | 0.00443 | -0.0371 | 44.7178
0.5 | 0.2527 | 0.00405 | -0.0368 | 62.3951
1.5 | 0.3662 | 0.00446 | -0.0369 | 82.1076
2 | 0.4231 | 0.00471 | -0.0369 | 89.8301
2.5 | 0.4799 | 0.00496 | -0.037 | 96.754
3 | 0.5354 | 0.00529 | -0.0368 | 101.2098
3.5 | 0.5927 | 0.00549 | -0.0368 | 107.9599
4 | 0.6502 | 0.00572 | -0.0369 | 113.6713
4.5 | 0.7082 | 0.00593 | -0.037 | 119.4266
5 | 0.7655 | 0.0062 | -0.037 | 123.4677
5.5 | 0.8229 | 0.00647 | -0.037 | 127.187
6 | 0.8803 | 0.00674 | -0.0369 | 130.6083
6.5 | 0.9373 | 0.00703 | -0.0367 | 133.3286
7 | 0.994 | 0.00733 | -0.0364 | 135.6071
7.5 | 1.0502 | 0.00764 | -0.036 | 137.4607
8 | 1.1054 | 0.00796 | -0.0353 | 138.8693
8.5 | 1.1594 | 0.00828 | -0.0342 | 140.0242
9 | 1.2163 | 0.0087 | -0.0338 | 139.8046
9.5 | 1.2778 | 0.00924 | -0.0343 | 138.29
10 | 1.3317 | 0.00973 | -0.0332 | 136.8654
10.5 | 1.3839 | 0.01036 | -0.0317 | 133.5811
11 | 1.4362 | 0.01098 | -0.0302 | 130.8015
11.5 | 1.4863 | 0.01173 | -0.0284 | 126.7093
12 | 1.5346 | 0.01256 | -0.0262 | 122.1815
12.5 | 1.5812 | 0.01341 | -0.0238 | 117.912
13 | 1.6184 | 0.01445 | -0.0198 | 112
13.5 | 1.6514 | 0.0157 | -0.0156 | 105.1847
14 | 1.6833 | 0.01717 | -0.0117 | 98.0373
14.5 | 1.7142 | 0.01888 | -0.0082 | 90.7945
15 | 1.7422 | 0.02095 | -0.0049 | 83.1599
15.5 | 1.766 | 0.0235 | -0.0018 | 75.1489
16 | 1.7856 | 0.02653 | 0.0011 | 67.3049
16.5 | 1.7989 | 0.03022 | 0.0037 | 59.5268
17 | 1.8065 | 0.03451 | 0.0061 | 52.3471
17.5 | 1.8067 | 0.03967 | 0.0079 | 45.5432
18 | 1.801 | 0.04583 | 0.0088 | 39.2974
18.5 | 1.7883 | 0.05306 | 0.0089 | 33.7034
19 | 1.7671 | 0.06169 | 0.0078 | 28.6448
19.5 | 1.7387 | 0.07172 | 0.0054 | 24.2429
20 | 1.7023 | 0.08322 | 0.0016 | 20.4554

## 135. Re 16M Mach 0.50 (1)
BIGFOIL.COM POLAR EXPORT
GA 37A212
GA 37A212 |  |  |  | Cl Max: | 1.209 | at alpha= | 20 | deg
JavaFoil+Calcfoil stall+Eppler ext transition |  |  |  | L/D Max: | 105.581 | at alpha= | 5 | deg
Re: | 16000000 |  |  | Cd Min: | 0.00524 | at alpha= | 0 | deg
Mach: | 0.5 |  |  | Cl=0 at alpha= | -1.6594 | deg
|  |  |  | @ Cl=0.1, Cd= | 0.0054333
|  |  |  | @ Cl=0.4, Cd= | 0.0057153
|  |  |  | @ Cl=0.6, Cd= | 0.0068283
alpha (deg) | Cl | Cd | Cm | Cl/Cd
-20 | -1.004 | 0.17391 | -0.001 | -5.774
-19.5 | -0.978 | 0.1724 | -0.001 | -5.673
-19 | -0.954 | 0.15171 | -0.002 | -6.291
-18.5 | -0.934 | 0.13257 | -0.002 | -7.046
-18 | -0.909 | 0.12449 | -0.003 | -7.3
-17.5 | -0.881 | 0.11974 | -0.003 | -7.356
-17 | -0.852 | 0.11643 | -0.004 | -7.314
-16.5 | -0.817 | 0.12984 | -0.004 | -6.296
-16 | -0.794 | 0.10925 | -0.005 | -7.265
-15.5 | -0.765 | 0.10587 | -0.005 | -7.23
-15 | -0.737 | 0.10316 | -0.005 | -7.141
-14.5 | -0.709 | 0.09973 | -0.006 | -7.109
-14 | -0.682 | 0.0955 | -0.006 | -7.141
-13.5 | -0.655 | 0.09157 | -0.007 | -7.152
-13 | -0.628 | 0.08956 | -0.007 | -7.015
-12.5 | -0.601 | 0.08219 | -0.008 | -7.315
-12 | -0.575 | 0.07574 | -0.009 | -7.597
-11.5 | -0.552 | 0.06758 | -0.01 | -8.161
-11 | -0.558 | 0.03903 | -0.014 | -14.295
-10.5 | -0.591 | 0.01335 | -0.018 | -44.289
-10 | -0.568 | 0.01104 | -0.019 | -51.487
-9.5 | -0.435 | 0.061 | -0.01 | -7.129
-9 | -0.409 | 0.05447 | -0.011 | -7.516
-8.5 | -0.467 | 0.00991 | -0.022 | -47.166
-8 | -0.434 | 0.00915 | -0.023 | -47.406
-7.5 | -0.4 | 0.00841 | -0.024 | -47.548
-7 | -0.366 | 0.00799 | -0.025 | -45.834
-6.5 | -0.332 | 0.00841 | -0.026 | -39.489
-6 | -0.298 | 0.00828 | -0.027 | -35.993
-5.5 | -0.387 | 0.00803 | -0.028 | -48.184
-5 | -0.396 | 0.00768 | -0.029 | -51.53
-4.5 | -0.359 | 0.00732 | -0.03 | -49.039
-4 | -0.306 | 0.00686 | -0.031 | -44.66
-3.5 | -0.246 | 0.00671 | -0.032 | -36.722
-3 | -0.182 | 0.0066 | -0.033 | -27.564
-2.5 | -0.115 | 0.00648 | -0.034 | -17.768
-2 | -0.047 | 0.00632 | -0.035 | -7.417
-1.5 | 0.022 | 0.00602 | -0.036 | 3.644
-1 | 0.091 | 0.00545 | -0.037 | 16.711
-0.5 | 0.161 | 0.00532 | -0.038 | 30.149
0 | 0.232 | 0.00524 | -0.039 | 44.153
0.5 | 0.301 | 0.00531 | -0.04 | 56.704
1 | 0.371 | 0.00562 | -0.041 | 66.021
1.5 | 0.441 | 0.00585 | -0.042 | 75.333
2 | 0.51 | 0.00609 | -0.043 | 83.682
2.5 | 0.579 | 0.00674 | -0.045 | 85.899
3 | 0.648 | 0.00703 | -0.046 | 92.157
3.5 | 0.716 | 0.0074 | -0.047 | 96.757
4 | 0.784 | 0.00762 | -0.048 | 102.851
4.5 | 0.849 | 0.00841 | -0.049 | 100.939
5 | 0.912 | 0.00864 | -0.05 | 105.581
5.5 | 0.972 | 0.00946 | -0.051 | 102.8
6 | 1.025 | 0.01021 | -0.052 | 100.307
6.5 | 1.068 | 0.01077 | -0.053 | 99.119
7 | 1.095 | 0.01143 | -0.054 | 95.805
7.5 | 1.094 | 0.01227 | -0.055 | 89.132
8 | 1.02 | 0.01298 | -0.056 | 78.643
8.5 | 0.705 | 0.01443 | -0.057 | 48.85
9 | 0.739 | 0.0149 | -0.058 | 49.619
9.5 | 0.774 | 0.01535 | -0.059 | 50.398
10 | 0.781 | 0.0188 | -0.057 | 41.533
10.5 | 0.811 | 0.01961 | -0.058 | 41.345
11 | 0.812 | 0.02835 | -0.056 | 28.653
11.5 | 0.748 | 0.07233 | -0.04 | 10.342
12 | 0.777 | 0.07697 | -0.041 | 10.09
12.5 | 0.796 | 0.0919 | -0.037 | 8.657
13 | 0.823 | 0.0902 | -0.038 | 9.127
13.5 | 0.856 | 0.09039 | -0.041 | 9.471
14 | 0.89 | 0.09057 | -0.044 | 9.831
14.5 | 0.923 | 0.09215 | -0.046 | 10.018
15 | 0.95 | 0.09878 | -0.047 | 9.62
15.5 | 0.976 | 0.10631 | -0.047 | 9.182
16 | 0.994 | 0.1229 | -0.044 | 8.089
16.5 | 1.015 | 0.14556 | -0.042 | 6.976
17 | 1.043 | 0.14971 | -0.043 | 6.966
17.5 | 1.072 | 0.15505 | -0.045 | 6.913
18 | 1.101 | 0.15724 | -0.046 | 7.001
18.5 | 1.129 | 0.16051 | -0.047 | 7.036
19 | 1.159 | 0.16775 | -0.049 | 6.909
19.5 | 1.188 | 0.17365 | -0.05 | 6.843
20 | 1.209 | 0.20271 | -0.049 | 5.965

## 136. Re 16M Mach 0.50 (2)
BIGFOIL.COM POLAR EXPORT
GA 37A212
GA 37A212 |  |  |  | Cl Max: | 1.345 | at alpha= | 8.5 | deg
XFOIL ncrit=9 |  |  |  | L/D Max: | 135.886 | at alpha= | 7.5 | deg
Re: | 16000000 |  |  | Cd Min: | 0.01023 | at alpha= | 8.5 | deg
Mach: | 0.5 |  |  | Cl=0 at alpha= | -99 | deg
|  |  |  | @ Cl=0.1, Cd= | 0.0043
|  |  |  | @ Cl=0.4, Cd= | 0.0043384
|  |  |  | @ Cl=0.6, Cd= | 0.0054982
alpha (deg) | Cl | Cd | Cm | Cl/Cd
0 | 0.2291 | 0.0043 | -0.0421 | 53.2791
0.5 | 0.2897 | 0.004 | -0.0415 | 72.425
1 | 0.3552 | 0.0041 | -0.0416 | 86.6341
1.5 | 0.4191 | 0.00444 | -0.0414 | 94.3919
2 | 0.4831 | 0.00479 | -0.0411 | 100.8559
2.5 | 0.5465 | 0.00515 | -0.0407 | 106.1165
3 | 0.6095 | 0.00556 | -0.0401 | 109.6223
3.5 | 0.6751 | 0.00586 | -0.0397 | 115.2048
4 | 0.7419 | 0.00611 | -0.0393 | 121.4239
4.5 | 0.8085 | 0.00643 | -0.0386 | 125.7387
5 | 0.8747 | 0.00681 | -0.0377 | 128.4435
5.5 | 0.9419 | 0.00716 | -0.0365 | 131.5503
6 | 1.0089 | 0.00757 | -0.0351 | 133.2761
6.5 | 1.0763 | 0.00802 | -0.0332 | 134.202
7 | 1.1447 | 0.00843 | -0.0311 | 135.7888
7.5 | 1.2121 | 0.00892 | -0.0283 | 135.8857
8 | 1.2781 | 0.00941 | -0.0247 | 135.8236
8.5 | 1.345 | 0.01023 | -0.0206 | 131.4761

## 137. Re 18M Mach 0.00 (1)
BIGFOIL.COM POLAR EXPORT
GA 37A212
GA 37A212 |  |  |  | Cl Max: | 1.299 | at alpha= | 11.5 | deg
JavaFoil+Calcfoil stall+Eppler ext transition |  |  |  | L/D Max: | 115.76 | at alpha= | 8 | deg
Re: | 18000000 |  |  | Cd Min: | 0.00521 | at alpha= | -1 | deg
Mach: | 0 |  |  | Cl=0 at alpha= | -1.6583 | deg
|  |  |  | @ Cl=0.1, Cd= | 0.0052275
|  |  |  | @ Cl=0.4, Cd= | 0.005621
|  |  |  | @ Cl=0.6, Cd= | 0.0065213
alpha (deg) | Cl | Cd | Cm | Cl/Cd
-16.5 | -0.511 | 0.09823 | -0.004 | -5.203
-16 | -0.534 | 0.08455 | -0.005 | -6.315
-15.5 | -0.541 | 0.09211 | -0.005 | -5.872
-15 | -0.582 | 0.05968 | -0.007 | -9.754
-14.5 | -0.613 | 0.04451 | -0.008 | -13.769
-14 | -0.589 | 0.07364 | -0.007 | -7.995
-13.5 | -0.62 | 0.05299 | -0.008 | -11.706
-13 | -0.684 | 0.02163 | -0.011 | -31.642
-12.5 | -0.737 | 0.01157 | -0.012 | -63.681
-12 | -0.743 | 0.01069 | -0.013 | -69.492
-11.5 | -0.745 | 0.01069 | -0.014 | -69.667
-11 | -0.743 | 0.00988 | -0.015 | -75.222
-10.5 | -0.738 | 0.00946 | -0.016 | -78.017
-10 | -0.728 | 0.00937 | -0.016 | -77.701
-9.5 | -0.713 | 0.00868 | -0.017 | -82.152
-9 | -0.694 | 0.00843 | -0.018 | -82.271
-8.5 | -0.669 | 0.00835 | -0.019 | -80.161
-8 | -0.641 | 0.00729 | -0.02 | -87.894
-7.5 | -0.607 | 0.00747 | -0.021 | -81.224
-7 | -0.569 | 0.00745 | -0.022 | -76.384
-6.5 | -0.528 | 0.00729 | -0.023 | -72.351
-6 | -0.482 | 0.00678 | -0.023 | -71.113
-5.5 | -0.434 | 0.0069 | -0.024 | -62.939
-5 | -0.383 | 0.00653 | -0.025 | -58.61
-4.5 | -0.329 | 0.00644 | -0.026 | -51.131
-4 | -0.274 | 0.00637 | -0.027 | -43.02
-3.5 | -0.217 | 0.00624 | -0.028 | -34.814
-3 | -0.159 | 0.00614 | -0.029 | -25.923
-2.5 | -0.1 | 0.00601 | -0.03 | -16.67
-2 | -0.041 | 0.0059 | -0.031 | -6.903
-1.5 | 0.019 | 0.00569 | -0.031 | 3.343
-1 | 0.079 | 0.00521 | -0.032 | 15.16
-0.5 | 0.139 | 0.00526 | -0.033 | 26.432
0 | 0.2 | 0.0053 | -0.034 | 37.863
0.5 | 0.261 | 0.00538 | -0.035 | 48.524
1 | 0.321 | 0.00554 | -0.036 | 58.059
1.5 | 0.382 | 0.00557 | -0.037 | 68.604
2 | 0.442 | 0.00574 | -0.038 | 76.935
2.5 | 0.502 | 0.00618 | -0.039 | 81.187
3 | 0.562 | 0.00642 | -0.039 | 87.569
3.5 | 0.622 | 0.00658 | -0.04 | 94.55
4 | 0.681 | 0.00675 | -0.041 | 100.884
4.5 | 0.739 | 0.00708 | -0.042 | 104.456
5 | 0.797 | 0.00757 | -0.043 | 105.209
5.5 | 0.853 | 0.00792 | -0.044 | 107.814
6 | 0.908 | 0.00826 | -0.045 | 109.977
6.5 | 0.961 | 0.00869 | -0.046 | 110.521
7 | 1.011 | 0.00882 | -0.047 | 114.618
7.5 | 1.059 | 0.00921 | -0.047 | 115.053
8 | 1.104 | 0.00954 | -0.048 | 115.76
8.5 | 1.146 | 0.01009 | -0.049 | 113.546
9 | 1.184 | 0.0103 | -0.05 | 114.993
9.5 | 1.219 | 0.01074 | -0.051 | 113.416
10 | 1.249 | 0.01106 | -0.052 | 112.89
10.5 | 1.275 | 0.01154 | -0.053 | 110.425
11 | 1.294 | 0.01204 | -0.053 | 107.445
11.5 | 1.299 | 0.01225 | -0.054 | 106.074
12 | 1.298 | 0.01283 | -0.055 | 101.165
12.5 | 1.291 | 0.01365 | -0.056 | 94.525
13 | 1.277 | 0.01411 | -0.057 | 90.484
13.5 | 1.257 | 0.01485 | -0.057 | 84.615
14 | 1.203 | 0.01754 | -0.057 | 68.583
14.5 | 1.16 | 0.02045 | -0.057 | 56.697
15 | 1.115 | 0.02382 | -0.057 | 46.793
15.5 | 1.059 | 0.03103 | -0.056 | 34.12
16 | 1.003 | 0.03994 | -0.055 | 25.107
16.5 | 0.935 | 0.05783 | -0.052 | 16.161

## 138. Re 18M Mach 0.00 (2)
BIGFOIL.COM POLAR EXPORT
GA 37A212
GA 37A212 |  |  |  | Cl Max: | 1.9089 | at alpha= | 20 | deg
XFOIL ncrit=9 |  |  |  | L/D Max: | 144.27 | at alpha= | 9 | deg
Re: | 18000000 |  |  | Cd Min: | 0.03912 | at alpha= | 20 | deg
Mach: | 0 |  |  | Cl=0 at alpha= | -1.7118 | deg
|  |  |  | @ Cl=0.1, Cd= | 0.0047555
|  |  |  | @ Cl=0.4, Cd= | 0.0047103
|  |  |  | @ Cl=0.6, Cd= | 0.0054829
alpha (deg) | Cl | Cd | Cm | Cl/Cd
-20 | -1.738 | 0.02932 | -0.0544 | -59.2769
-19.5 | -1.7293 | 0.02596 | -0.0533 | -66.614
-19 | -1.7162 | 0.02338 | -0.0511 | -73.4046
-18.5 | -1.6994 | 0.02144 | -0.0481 | -79.2631
-18 | -1.6798 | 0.0199 | -0.0443 | -84.4121
-17.5 | -1.6504 | 0.01864 | -0.0415 | -88.5408
-17 | -1.6137 | 0.01747 | -0.0396 | -92.3698
-16.5 | -1.5738 | 0.01641 | -0.0381 | -95.9049
-16 | -1.5365 | 0.01493 | -0.0362 | -102.9136
-15.5 | -1.4939 | 0.01385 | -0.0348 | -107.8628
-15 | -1.4429 | 0.01301 | -0.035 | -110.907
-14.5 | -1.3979 | 0.01245 | -0.0336 | -112.2811
-14 | -1.3494 | 0.01197 | -0.0328 | -112.7318
-13.5 | -1.2993 | 0.01148 | -0.0324 | -113.1794
-13 | -1.2482 | 0.01102 | -0.032 | -113.2668
-12.5 | -1.1966 | 0.01057 | -0.0317 | -113.2072
-12 | -1.144 | 0.01015 | -0.0316 | -112.7094
-11.5 | -1.0909 | 0.00977 | -0.0315 | -111.6581
-11 | -1.0375 | 0.00939 | -0.0314 | -110.4899
-10.5 | -0.9839 | 0.009 | -0.0313 | -109.3222
-10 | -0.9298 | 0.00864 | -0.0313 | -107.6157
-9.5 | -0.8754 | 0.00829 | -0.0314 | -105.5971
-9 | -0.8209 | 0.00793 | -0.0314 | -103.5183
-8.5 | -0.766 | 0.00761 | -0.0315 | -100.657
-8 | -0.7109 | 0.0073 | -0.0315 | -97.3836
-7.5 | -0.6556 | 0.007 | -0.0317 | -93.6571
-7 | -0.6002 | 0.00666 | -0.0318 | -90.1201
-6.5 | -0.5446 | 0.00634 | -0.0319 | -85.8991
-6 | -0.4885 | 0.0061 | -0.0321 | -80.082
-5.5 | -0.4318 | 0.00592 | -0.0324 | -72.9392
-5 | -0.375 | 0.00577 | -0.0328 | -64.9913
-4 | -0.2611 | 0.00547 | -0.0335 | -47.7331
-3.5 | -0.2041 | 0.0053 | -0.0338 | -38.5094
-3 | -0.147 | 0.00518 | -0.0342 | -28.3784
-2.5 | -0.0898 | 0.00508 | -0.0346 | -17.6772
-2 | -0.0328 | 0.00499 | -0.035 | -6.5731
-1.5 | 0.0241 | 0.0049 | -0.0353 | 4.9184
-1 | 0.081 | 0.0048 | -0.0357 | 16.875
-0.5 | 0.1365 | 0.00467 | -0.0358 | 29.2291
0 | 0.1901 | 0.00454 | -0.0357 | 41.8722
0.5 | 0.2432 | 0.00421 | -0.0355 | 57.7672
1 | 0.2968 | 0.00424 | -0.0354 | 70
1.5 | 0.3521 | 0.00451 | -0.0356 | 78.071
2 | 0.4071 | 0.00474 | -0.0357 | 85.8861
3 | 0.5165 | 0.00524 | -0.0359 | 98.5687
3.5 | 0.5716 | 0.00538 | -0.0361 | 106.2454
4 | 0.6268 | 0.00558 | -0.0363 | 112.3297
4.5 | 0.6824 | 0.00575 | -0.0365 | 118.6783
5 | 0.7375 | 0.006 | -0.0367 | 122.9167
5.5 | 0.7924 | 0.00624 | -0.0369 | 126.9872
6 | 0.8473 | 0.00648 | -0.0371 | 130.7562
6.5 | 0.9018 | 0.00673 | -0.0372 | 133.997
7 | 0.9559 | 0.007 | -0.0373 | 136.5571
7.5 | 1.0095 | 0.00728 | -0.0373 | 138.6676
8 | 1.0629 | 0.00752 | -0.0373 | 141.3431
8.5 | 1.1149 | 0.00781 | -0.037 | 142.7529
9 | 1.1657 | 0.00808 | -0.0365 | 144.2698
9.5 | 1.2191 | 0.00848 | -0.0366 | 143.7618
10 | 1.2768 | 0.00893 | -0.0378 | 142.9787
10.5 | 1.3275 | 0.00934 | -0.0374 | 142.1306
11 | 1.377 | 0.00983 | -0.0369 | 140.0814
11.5 | 1.4255 | 0.01039 | -0.0363 | 137.1992
12 | 1.474 | 0.01091 | -0.0357 | 135.1054
12.5 | 1.5205 | 0.01155 | -0.0349 | 131.645
13 | 1.5654 | 0.01224 | -0.0338 | 127.8922
13.5 | 1.61 | 0.01289 | -0.0327 | 124.903
14 | 1.6521 | 0.01362 | -0.0313 | 121.2996
14.5 | 1.688 | 0.01449 | -0.0289 | 116.4941
15 | 1.7177 | 0.01549 | -0.0256 | 110.8909
15.5 | 1.746 | 0.01665 | -0.0225 | 104.8649
16 | 1.7744 | 0.01791 | -0.0198 | 99.0731
16.5 | 1.8014 | 0.01938 | -0.0174 | 92.9515
17 | 1.8265 | 0.0211 | -0.0152 | 86.564
17.5 | 1.8492 | 0.02309 | -0.0132 | 80.0866
18 | 1.8695 | 0.02539 | -0.0113 | 73.6314
18.5 | 1.8862 | 0.02805 | -0.0096 | 67.2442
19 | 1.8989 | 0.03114 | -0.0079 | 60.9794
19.5 | 1.9058 | 0.03487 | -0.0064 | 54.6544
20 | 1.9089 | 0.03912 | -0.0052 | 48.796

## 139. Re 18M Mach 0.10 (1)
BIGFOIL.COM POLAR EXPORT
GA 37A212
GA 37A212 |  |  |  | Cl Max: | 1.292 | at alpha= | 11.5 | deg
JavaFoil+Calcfoil stall+Eppler ext transition |  |  |  | L/D Max: | 115.395 | at alpha= | 7.5 | deg
Re: | 18000000 |  |  | Cd Min: | 0.00524 | at alpha= | -1 | deg
Mach: | 0.1 |  |  | Cl=0 at alpha= | -1.6583 | deg
|  |  |  | @ Cl=0.1, Cd= | 0.0052572
|  |  |  | @ Cl=0.4, Cd= | 0.0056247
|  |  |  | @ Cl=0.6, Cd= | 0.0065017
alpha (deg) | Cl | Cd | Cm | Cl/Cd
-16 | -0.485 | 0.08965 | -0.005 | -5.407
-15.5 | -0.506 | 0.08181 | -0.005 | -6.187
-15 | -0.53 | 0.07159 | -0.006 | -7.403
-14.5 | -0.553 | 0.06258 | -0.007 | -8.843
-14 | -0.551 | 0.07799 | -0.007 | -7.071
-13.5 | -0.57 | 0.07041 | -0.007 | -8.09
-13 | -0.616 | 0.04185 | -0.01 | -14.711
-12.5 | -0.706 | 0.01195 | -0.012 | -59.107
-12 | -0.719 | 0.01088 | -0.013 | -66.057
-11.5 | -0.724 | 0.01089 | -0.014 | -66.539
-11 | -0.727 | 0.01003 | -0.015 | -72.455
-10.5 | -0.724 | 0.00958 | -0.016 | -75.6
-10 | -0.717 | 0.00946 | -0.017 | -75.84
-9.5 | -0.705 | 0.00875 | -0.017 | -80.642
-9 | -0.688 | 0.00841 | -0.018 | -81.855
-8.5 | -0.666 | 0.00842 | -0.019 | -79.088
-8 | -0.638 | 0.00735 | -0.02 | -86.841
-7.5 | -0.606 | 0.00754 | -0.021 | -80.402
-7 | -0.569 | 0.00752 | -0.022 | -75.747
-6.5 | -0.528 | 0.00725 | -0.023 | -72.852
-6 | -0.484 | 0.00684 | -0.024 | -70.716
-5.5 | -0.435 | 0.00685 | -0.024 | -63.559
-5 | -0.384 | 0.0066 | -0.025 | -58.238
-4.5 | -0.331 | 0.00647 | -0.026 | -51.13
-4 | -0.275 | 0.00641 | -0.027 | -42.919
-3.5 | -0.218 | 0.00628 | -0.028 | -34.747
-3 | -0.16 | 0.00617 | -0.029 | -25.882
-2.5 | -0.101 | 0.00605 | -0.03 | -16.645
-2 | -0.041 | 0.00594 | -0.031 | -6.894
-1.5 | 0.019 | 0.00579 | -0.032 | 3.3
-1 | 0.079 | 0.00524 | -0.032 | 15.145
-0.5 | 0.14 | 0.00529 | -0.033 | 26.426
0 | 0.202 | 0.00526 | -0.034 | 38.339
0.5 | 0.262 | 0.0054 | -0.035 | 48.561
1 | 0.323 | 0.00547 | -0.036 | 59.023
1.5 | 0.384 | 0.00559 | -0.037 | 68.645
2 | 0.444 | 0.00572 | -0.038 | 77.684
2.5 | 0.504 | 0.00618 | -0.039 | 81.665
3 | 0.565 | 0.00642 | -0.04 | 88.028
3.5 | 0.625 | 0.00656 | -0.041 | 95.31
4 | 0.684 | 0.00691 | -0.041 | 98.996
4.5 | 0.743 | 0.00712 | -0.042 | 104.405
5 | 0.801 | 0.00757 | -0.043 | 105.762
5.5 | 0.857 | 0.00791 | -0.044 | 108.409
6 | 0.912 | 0.00835 | -0.045 | 109.255
6.5 | 0.965 | 0.00868 | -0.046 | 111.136
7 | 1.015 | 0.00889 | -0.047 | 114.191
7.5 | 1.063 | 0.00921 | -0.048 | 115.395
8 | 1.108 | 0.00962 | -0.048 | 115.149
8.5 | 1.149 | 0.01013 | -0.049 | 113.468
9 | 1.186 | 0.0104 | -0.05 | 114.075
9.5 | 1.22 | 0.01086 | -0.051 | 112.361
10 | 1.249 | 0.01115 | -0.052 | 111.965
10.5 | 1.273 | 0.01167 | -0.053 | 109.006
11 | 1.29 | 0.01222 | -0.054 | 105.535
11.5 | 1.292 | 0.01243 | -0.054 | 103.959
12 | 1.287 | 0.01303 | -0.055 | 98.82
12.5 | 1.275 | 0.0139 | -0.056 | 91.791
13 | 1.257 | 0.01447 | -0.057 | 86.87
13.5 | 1.232 | 0.01523 | -0.058 | 80.858
14 | 1.166 | 0.01887 | -0.057 | 61.785
14.5 | 1.117 | 0.02222 | -0.056 | 50.264
15 | 1.064 | 0.02676 | -0.056 | 39.78
15.5 | 0.997 | 0.03743 | -0.055 | 26.65
16 | 0.922 | 0.05615 | -0.052 | 16.422
16.5 | 0.827 | 0.09845 | -0.043 | 8.404

## 140. Re 18M Mach 0.10 (2)
BIGFOIL.COM POLAR EXPORT
GA 37A212
GA 37A212 |  |  |  | Cl Max: | 1.889 | at alpha= | 19.5 | deg
XFOIL ncrit=9 |  |  |  | L/D Max: | 144.165 | at alpha= | 9 | deg
Re: | 18000000 |  |  | Cd Min: | 0.04398 | at alpha= | 20 | deg
Mach: | 0.1 |  |  | Cl=0 at alpha= | -1.7124 | deg
|  |  |  | @ Cl=0.1, Cd= | 0.0047571
|  |  |  | @ Cl=0.4, Cd= | 0.0047088
|  |  |  | @ Cl=0.6, Cd= | 0.0054801
alpha (deg) | Cl | Cd | Cm | Cl/Cd
-20 | -1.6639 | 0.04059 | -0.0566 | -40.9929
-19.5 | -1.6748 | 0.03399 | -0.0584 | -49.2733
-19 | -1.6756 | 0.02914 | -0.0584 | -57.5017
-18.5 | -1.6683 | 0.02566 | -0.0568 | -65.0156
-18 | -1.6577 | 0.02296 | -0.0538 | -72.1995
-17.5 | -1.6415 | 0.02102 | -0.0497 | -78.0923
-17 | -1.6169 | 0.01945 | -0.0459 | -83.1311
-16.5 | -1.5812 | 0.01805 | -0.0436 | -87.6011
-16 | -1.5414 | 0.01679 | -0.0416 | -91.8046
-15.5 | -1.5006 | 0.01547 | -0.0398 | -97.0006
-15 | -1.4563 | 0.01396 | -0.0386 | -104.3195
-14.5 | -1.4116 | 0.01309 | -0.0368 | -107.838
-14 | -1.3635 | 0.01243 | -0.0357 | -109.6943
-13.5 | -1.3129 | 0.01187 | -0.0349 | -110.6066
-13 | -1.261 | 0.01135 | -0.0343 | -111.1013
-12.5 | -1.2085 | 0.01085 | -0.0338 | -111.3825
-12 | -1.1551 | 0.0104 | -0.0334 | -111.0673
-11.5 | -1.1012 | 0.00999 | -0.0331 | -110.2302
-11 | -1.047 | 0.00957 | -0.0328 | -109.4044
-10.5 | -0.9925 | 0.00916 | -0.0326 | -108.3515
-10 | -0.9376 | 0.00879 | -0.0325 | -106.6667
-9.5 | -0.8826 | 0.00842 | -0.0324 | -104.8219
-9 | -0.8274 | 0.00804 | -0.0323 | -102.9104
-8.5 | -0.7719 | 0.00771 | -0.0323 | -100.1167
-8 | -0.7163 | 0.00737 | -0.0323 | -97.1913
-7.5 | -0.6604 | 0.00706 | -0.0323 | -93.5411
-7 | -0.6045 | 0.00672 | -0.0323 | -89.9554
-6.5 | -0.5484 | 0.00639 | -0.0324 | -85.8216
-6 | -0.4919 | 0.00613 | -0.0325 | -80.2447
-5.5 | -0.4347 | 0.00593 | -0.0328 | -73.3052
-5 | -0.3775 | 0.00578 | -0.0331 | -65.3114
-4.5 | -0.3201 | 0.00563 | -0.0334 | -56.8561
-3.5 | -0.2053 | 0.00531 | -0.0341 | -38.6629
-3 | -0.1478 | 0.00518 | -0.0345 | -28.5328
-2.5 | -0.0903 | 0.00508 | -0.0348 | -17.7756
-2 | -0.0329 | 0.00499 | -0.0352 | -6.5932
-1.5 | 0.0243 | 0.00491 | -0.0356 | 4.9491
-1 | 0.0816 | 0.0048 | -0.0359 | 17
-0.5 | 0.1374 | 0.00467 | -0.0361 | 29.4218
0 | 0.1913 | 0.00453 | -0.0359 | 42.2296
0.5 | 0.2447 | 0.0042 | -0.0357 | 58.2619
1 | 0.2987 | 0.00423 | -0.0356 | 70.6147
1.5 | 0.3542 | 0.00451 | -0.0358 | 78.5366
2 | 0.4095 | 0.00475 | -0.0359 | 86.2105
3.5 | 0.575 | 0.00539 | -0.0362 | 106.679
4 | 0.6305 | 0.00559 | -0.0364 | 112.7907
4.5 | 0.6865 | 0.00577 | -0.0366 | 118.9775
5 | 0.7419 | 0.00602 | -0.0368 | 123.2392
5.5 | 0.7973 | 0.00626 | -0.0369 | 127.3642
6 | 0.8526 | 0.00651 | -0.0371 | 130.9677
6.5 | 0.9074 | 0.00676 | -0.0372 | 134.2308
7 | 0.962 | 0.00703 | -0.0372 | 136.8421
7.5 | 1.016 | 0.00732 | -0.0372 | 138.7978
8 | 1.0698 | 0.00758 | -0.0371 | 141.1346
8.5 | 1.1223 | 0.00787 | -0.0368 | 142.6048
9 | 1.1735 | 0.00814 | -0.0361 | 144.1646
10 | 1.2857 | 0.00901 | -0.0373 | 142.697
10.5 | 1.3367 | 0.00944 | -0.0367 | 141.5996
11 | 1.3863 | 0.00998 | -0.036 | 138.9078
11.5 | 1.4357 | 0.01052 | -0.0353 | 136.4734
12 | 1.4843 | 0.0111 | -0.0345 | 133.7207
12.5 | 1.5305 | 0.01181 | -0.0334 | 129.5936
13 | 1.5763 | 0.01247 | -0.0322 | 126.4074
13.5 | 1.6205 | 0.01318 | -0.0308 | 122.9514
14 | 1.6609 | 0.01403 | -0.0289 | 118.382
14.5 | 1.6926 | 0.015 | -0.0255 | 112.84
15 | 1.7224 | 0.0161 | -0.0222 | 106.9814
15.5 | 1.7519 | 0.01733 | -0.0192 | 101.0906
16 | 1.7802 | 0.01874 | -0.0166 | 94.9947
16.5 | 1.8065 | 0.02042 | -0.0142 | 88.4672
17 | 1.8306 | 0.02238 | -0.0119 | 81.7962
17.5 | 1.8516 | 0.02469 | -0.0098 | 74.9939
18 | 1.8683 | 0.02743 | -0.0078 | 68.1116
18.5 | 1.8804 | 0.03069 | -0.0059 | 61.2708
19 | 1.8874 | 0.03449 | -0.0042 | 54.7231
19.5 | 1.889 | 0.03899 | -0.0028 | 48.4483
20 | 1.8889 | 0.04398 | -0.0021 | 42.9491

## 141. Re 18M Mach 0.25 (1)
BIGFOIL.COM POLAR EXPORT
GA 37A212
GA 37A212 |  |  |  | Cl Max: | 1.248 | at alpha= | 10.5 | deg
JavaFoil+Calcfoil stall+Eppler ext transition |  |  |  | L/D Max: | 113.228 | at alpha= | 7.5 | deg
Re: | 18000000 |  |  | Cd Min: | 0.00524 | at alpha= | -1 | deg
Mach: | 0.25 |  |  | Cl=0 at alpha= | -1.6613 | deg
|  |  |  | @ Cl=0.1, Cd= | 0.0052516
|  |  |  | @ Cl=0.4, Cd= | 0.0056374
|  |  |  | @ Cl=0.6, Cd= | 0.11597
alpha (deg) | Cl | Cd | Cm | Cl/Cd
-14 | -0.225 | 0.0838 | -0.006 | -2.681
-13.5 | -0.282 | 0.07776 | -0.007 | -3.627
-13 | -0.331 | 0.07434 | -0.007 | -4.455
-12.5 | -0.409 | 0.03419 | -0.011 | -11.951
-12 | -0.418 | 0.06303 | -0.009 | -6.63
-11.5 | -0.456 | 0.0557 | -0.01 | -8.196
-11 | -0.547 | 0.01715 | -0.014 | -31.87
-10.5 | -0.605 | 0.01017 | -0.016 | -59.458
-10 | -0.624 | 0.0096 | -0.017 | -65.047
-9.5 | -0.635 | 0.0092 | -0.018 | -69.056
-9 | -0.638 | 0.00869 | -0.019 | -73.393
-8.5 | -0.631 | 0.00874 | -0.02 | -72.252
-8 | -0.617 | 0.00763 | -0.021 | -80.896
-7.5 | -0.595 | 0.00783 | -0.021 | -75.998
-7 | -0.565 | 0.00767 | -0.022 | -73.703
-6.5 | -0.53 | 0.00751 | -0.023 | -70.558
-6 | -0.488 | 0.00724 | -0.024 | -67.392
-5.5 | -0.442 | 0.00707 | -0.025 | -62.512
-5 | -0.391 | 0.00665 | -0.026 | -58.899
-4.5 | -0.338 | 0.00654 | -0.027 | -51.666
-4 | -0.282 | 0.00638 | -0.028 | -44.166
-3.5 | -0.224 | 0.00634 | -0.029 | -35.237
-3 | -0.164 | 0.0062 | -0.03 | -26.467
-2.5 | -0.103 | 0.00606 | -0.031 | -17.063
-2 | -0.042 | 0.00595 | -0.031 | -7.07
-1.5 | 0.02 | 0.00578 | -0.032 | 3.398
-1 | 0.082 | 0.00524 | -0.033 | 15.576
-0.5 | 0.144 | 0.00528 | -0.034 | 27.197
0 | 0.207 | 0.00531 | -0.035 | 38.986
0.5 | 0.27 | 0.00539 | -0.036 | 49.992
1 | 0.332 | 0.00554 | -0.037 | 59.869
1.5 | 0.394 | 0.00562 | -0.038 | 70.199
2 | 0.456 | 0.0058 | -0.039 | 78.591
2.5 | 0.518 | 0.00624 | -0.04 | 83.097
3 | 0.58 | 0.0065 | -0.041 | 89.316
3.5 | 0.642 | 0.00668 | -0.042 | 96.08
4 | 0.703 | 0.00696 | -0.043 | 101.017
4.5 | 0.763 | 0.00751 | -0.043 | 101.587
5 | 0.822 | 0.00782 | -0.044 | 105.143
5.5 | 0.88 | 0.00811 | -0.045 | 108.524
6 | 0.935 | 0.00861 | -0.046 | 108.593
6.5 | 0.988 | 0.00879 | -0.047 | 112.402
7 | 1.037 | 0.0092 | -0.048 | 112.72
7.5 | 1.083 | 0.00957 | -0.049 | 113.228
8 | 1.125 | 0.01002 | -0.05 | 112.309
8.5 | 1.162 | 0.01053 | -0.051 | 110.322
9 | 1.193 | 0.01073 | -0.052 | 111.26
9.5 | 1.219 | 0.01128 | -0.052 | 108.068
10 | 1.237 | 0.01191 | -0.053 | 103.828
10.5 | 1.248 | 0.01253 | -0.054 | 99.591
11 | 1.247 | 0.01323 | -0.055 | 94.306
11.5 | 1.224 | 0.01352 | -0.056 | 90.592
12 | 1.189 | 0.01439 | -0.057 | 82.588
12.5 | 1.141 | 0.01541 | -0.058 | 74.035
13 | 1.043 | 0.0196 | -0.056 | 53.193
13.5 | 0.941 | 0.0288 | -0.055 | 32.681
14 | 0.775 | 0.07804 | -0.042 | 9.932
14.5 | 0.685 | 0.09689 | -0.037 | 7.072
15 | 0.604 | 0.10684 | -0.036 | 5.653
15.5 | 0.519 | 0.11597 | -0.035 | 4.475

## 142. Re 18M Mach 0.25 (2)
BIGFOIL.COM POLAR EXPORT
GA 37A212
GA 37A212 |  |  |  | Cl Max: | 1.8255 | at alpha= | 17.5 | deg
XFOIL ncrit=9 |  |  |  | L/D Max: | 142.46 | at alpha= | 8.5 | deg
Re: | 18000000 |  |  | Cd Min: | 0.21832 | at alpha= | -18.5 | deg
Mach: | 0.25 |  |  | Cl=0 at alpha= | -1.7174 | deg
|  |  |  | @ Cl=0.1, Cd= | 0.0047581
|  |  |  | @ Cl=0.4, Cd= | 0.0046642
|  |  |  | @ Cl=0.6, Cd= | 0.0054737
alpha (deg) | Cl | Cd | Cm | Cl/Cd
-18.5 | -0.7103 | 0.21832 | 0.0427 | -3.2535
-18 | -0.6956 | 0.21082 | 0.0384 | -3.2995
-16.5 | -1.0234 | 0.10233 | -0.0225 | -10.001
-16 | -1.1223 | 0.07595 | -0.038 | -14.7768
-15.5 | -1.1474 | 0.06172 | -0.0494 | -18.5904
-15 | -1.1813 | 0.04891 | -0.0595 | -24.1525
-14.5 | -1.2216 | 0.03804 | -0.0658 | -32.1136
-14 | -1.2623 | 0.03041 | -0.0648 | -41.5094
-13.5 | -1.2914 | 0.02447 | -0.0581 | -52.7748
-13 | -1.2856 | 0.0191 | -0.0532 | -67.3089
-12.5 | -1.2536 | 0.0157 | -0.0494 | -79.8471
-12 | -1.2062 | 0.01376 | -0.0466 | -87.6599
-11.5 | -1.1536 | 0.01236 | -0.0444 | -93.3333
-11 | -1.0977 | 0.01135 | -0.0426 | -96.7137
-10.5 | -1.0402 | 0.01056 | -0.0411 | -98.5038
-10 | -0.9815 | 0.00995 | -0.0399 | -98.6432
-9.5 | -0.9225 | 0.00941 | -0.0389 | -98.034
-9 | -0.8638 | 0.00886 | -0.038 | -97.4944
-8.5 | -0.8047 | 0.0084 | -0.0373 | -95.7976
-8 | -0.7459 | 0.00794 | -0.0366 | -93.9421
-7.5 | -0.6871 | 0.00751 | -0.036 | -91.4913
-7 | -0.6283 | 0.00709 | -0.0356 | -88.6178
-6.5 | -0.5698 | 0.00663 | -0.0351 | -85.9427
-6 | -0.5107 | 0.00631 | -0.0349 | -80.935
-5.5 | -0.4512 | 0.00604 | -0.0348 | -74.702
-5 | -0.3913 | 0.00585 | -0.0349 | -66.8889
-4.5 | -0.3315 | 0.00569 | -0.0351 | -58.2601
-3.5 | -0.2121 | 0.00537 | -0.0355 | -39.4972
-3 | -0.1525 | 0.00521 | -0.0358 | -29.2706
-2.5 | -0.0929 | 0.00511 | -0.0361 | -18.18
-2 | -0.0334 | 0.005 | -0.0364 | -6.68
-1.5 | 0.0257 | 0.00492 | -0.0367 | 5.2236
-1 | 0.0848 | 0.0048 | -0.0371 | 17.6667
-0.5 | 0.1428 | 0.00464 | -0.0373 | 30.7759
0 | 0.1981 | 0.00451 | -0.037 | 43.9246
0.5 | 0.2529 | 0.00414 | -0.0368 | 61.087
1 | 0.3088 | 0.0042 | -0.0367 | 73.5238
1.5 | 0.3657 | 0.00452 | -0.0368 | 80.9071
2 | 0.4228 | 0.00476 | -0.0369 | 88.8235
2.5 | 0.48 | 0.005 | -0.037 | 96
3 | 0.536 | 0.00529 | -0.0369 | 101.3233
3.5 | 0.5935 | 0.00545 | -0.037 | 108.8991
4 | 0.6512 | 0.00566 | -0.0371 | 115.053
4.5 | 0.709 | 0.00587 | -0.0372 | 120.7836
5 | 0.7665 | 0.00613 | -0.0372 | 125.0408
5.5 | 0.824 | 0.00639 | -0.0372 | 128.9515
6.5 | 0.9387 | 0.00695 | -0.0369 | 135.0647
7 | 0.9956 | 0.00725 | -0.0367 | 137.3241
7.5 | 1.0524 | 0.00755 | -0.0364 | 139.3907
8 | 1.1083 | 0.00788 | -0.0358 | 140.6472
8.5 | 1.1639 | 0.00817 | -0.0351 | 142.4602
9 | 1.2163 | 0.00855 | -0.0336 | 142.2573
10 | 1.3343 | 0.00953 | -0.0336 | 140.0105
10.5 | 1.3867 | 0.01016 | -0.0321 | 136.4862
11 | 1.4395 | 0.01075 | -0.0307 | 133.907
11.5 | 1.4896 | 0.01151 | -0.0289 | 129.4179
12 | 1.5392 | 0.01227 | -0.0269 | 125.4442
12.5 | 1.5862 | 0.01313 | -0.0245 | 120.8073
13 | 1.6252 | 0.01416 | -0.0207 | 114.774
13.5 | 1.6591 | 0.01533 | -0.0165 | 108.2257
14 | 1.6929 | 0.01664 | -0.0126 | 101.7368
14.5 | 1.7245 | 0.01825 | -0.009 | 94.4932
15 | 1.7531 | 0.02023 | -0.0056 | 86.6584
15.5 | 1.778 | 0.02266 | -0.0024 | 78.4643
16 | 1.7986 | 0.02557 | 0.0005 | 70.3402
16.5 | 1.8135 | 0.02907 | 0.0033 | 62.3839
17 | 1.8227 | 0.03318 | 0.0057 | 54.9337
17.5 | 1.8255 | 0.03805 | 0.0077 | 47.9763
18 | 1.8211 | 0.04395 | 0.0089 | 41.4357
18.5 | 1.8108 | 0.0508 | 0.0093 | 35.6457
19 | 1.7923 | 0.059 | 0.0086 | 30.378
19.5 | 1.7655 | 0.06862 | 0.0066 | 25.7287
20 | 1.731 | 0.07968 | 0.0032 | 21.7244

## 143. Re 18M Mach 0.50 (1)
BIGFOIL.COM POLAR EXPORT
GA 37A212
GA 37A212 |  |  |  | Cl Max: | 1.209 | at alpha= | 20 | deg
JavaFoil+Calcfoil stall+Eppler ext transition |  |  |  | L/D Max: | 106.752 | at alpha= | 4.5 | deg
Re: | 18000000 |  |  | Cd Min: | 0.00539 | at alpha= | 0 | deg
Mach: | 0.5 |  |  | Cl=0 at alpha= | -1.6594 | deg
|  |  |  | @ Cl=0.1, Cd= | 0.0054984
|  |  |  | @ Cl=0.4, Cd= | 0.0057956
|  |  |  | @ Cl=0.6, Cd= | 0.0067552
alpha (deg) | Cl | Cd | Cm | Cl/Cd
-20 | -1.004 | 0.17606 | -0.001 | -5.703
-19.5 | -0.978 | 0.17546 | -0.001 | -5.573
-19 | -0.953 | 0.1583 | -0.002 | -6.021
-18.5 | -0.931 | 0.13818 | -0.002 | -6.741
-18 | -0.905 | 0.13113 | -0.003 | -6.9
-17.5 | -0.877 | 0.12661 | -0.003 | -6.925
-17 | -0.848 | 0.12373 | -0.004 | -6.851
-16.5 | -0.818 | 0.12928 | -0.004 | -6.324
-16 | -0.794 | 0.10898 | -0.005 | -7.286
-15.5 | -0.766 | 0.10489 | -0.005 | -7.302
-15 | -0.737 | 0.10226 | -0.006 | -7.21
-14.5 | -0.709 | 0.09858 | -0.006 | -7.192
-14 | -0.682 | 0.09547 | -0.006 | -7.144
-13.5 | -0.655 | 0.09179 | -0.007 | -7.135
-13 | -0.628 | 0.08806 | -0.007 | -7.135
-12.5 | -0.601 | 0.08224 | -0.008 | -7.312
-12 | -0.576 | 0.07501 | -0.009 | -7.676
-11.5 | -0.553 | 0.06628 | -0.01 | -8.337
-11 | -0.569 | 0.03283 | -0.015 | -17.349
-10.5 | -0.593 | 0.01297 | -0.018 | -45.74
-10 | -0.568 | 0.01049 | -0.019 | -54.19
-9.5 | -0.435 | 0.06083 | -0.01 | -7.153
-9 | -0.41 | 0.05409 | -0.012 | -7.574
-8.5 | -0.468 | 0.00965 | -0.022 | -48.454
-8 | -0.434 | 0.00853 | -0.023 | -50.867
-7.5 | -0.4 | 0.00823 | -0.024 | -48.579
-7 | -0.366 | 0.00783 | -0.025 | -46.723
-6.5 | -0.332 | 0.00826 | -0.026 | -40.217
-6 | -0.298 | 0.00815 | -0.027 | -36.54
-5.5 | -0.387 | 0.00787 | -0.028 | -49.136
-5 | -0.396 | 0.00752 | -0.029 | -52.624
-4.5 | -0.359 | 0.00722 | -0.03 | -49.707
-4 | -0.306 | 0.00684 | -0.031 | -44.813
-3.5 | -0.246 | 0.00657 | -0.032 | -37.498
-3 | -0.182 | 0.0065 | -0.033 | -27.977
-2.5 | -0.115 | 0.00634 | -0.034 | -18.151
-2 | -0.047 | 0.00619 | -0.035 | -7.582
-1.5 | 0.022 | 0.00588 | -0.036 | 3.73
-1 | 0.091 | 0.00551 | -0.037 | 16.535
-0.5 | 0.161 | 0.00542 | -0.038 | 29.61
0 | 0.232 | 0.00539 | -0.039 | 42.966
0.5 | 0.301 | 0.00551 | -0.04 | 54.711
1 | 0.371 | 0.00575 | -0.041 | 64.54
1.5 | 0.441 | 0.00586 | -0.042 | 75.259
2 | 0.51 | 0.00619 | -0.043 | 82.317
2.5 | 0.579 | 0.00667 | -0.045 | 86.826
3 | 0.648 | 0.00695 | -0.046 | 93.261
3.5 | 0.716 | 0.00731 | -0.047 | 97.998
4 | 0.784 | 0.00752 | -0.048 | 104.22
4.5 | 0.849 | 0.00796 | -0.049 | 106.752
5 | 0.912 | 0.00884 | -0.05 | 103.203
5.5 | 0.972 | 0.00936 | -0.051 | 103.835
6 | 1.025 | 0.01003 | -0.052 | 102.164
6.5 | 1.068 | 0.01059 | -0.053 | 100.816
7 | 1.095 | 0.01124 | -0.054 | 97.449
7.5 | 1.094 | 0.01184 | -0.055 | 92.389
8 | 1.02 | 0.01308 | -0.056 | 78.008
8.5 | 0.705 | 0.01404 | -0.057 | 50.23
9 | 0.739 | 0.01459 | -0.058 | 50.672
9.5 | 0.774 | 0.01502 | -0.059 | 51.52
10 | 0.783 | 0.01816 | -0.058 | 43.14
10.5 | 0.814 | 0.01884 | -0.058 | 43.196
11 | 0.821 | 0.02555 | -0.057 | 32.151
11.5 | 0.753 | 0.06913 | -0.042 | 10.893
12 | 0.778 | 0.07582 | -0.042 | 10.264
12.5 | 0.796 | 0.09047 | -0.038 | 8.798
13 | 0.822 | 0.09443 | -0.037 | 8.701
13.5 | 0.852 | 0.09533 | -0.039 | 8.938
14 | 0.883 | 0.0977 | -0.042 | 9.04
14.5 | 0.914 | 0.10036 | -0.044 | 9.111
15 | 0.944 | 0.10538 | -0.045 | 8.954
15.5 | 0.972 | 0.11132 | -0.046 | 8.731
16 | 0.993 | 0.1285 | -0.044 | 7.729
16.5 | 1.015 | 0.14611 | -0.042 | 6.949
17 | 1.043 | 0.15318 | -0.043 | 6.808
17.5 | 1.072 | 0.1576 | -0.045 | 6.803
18 | 1.101 | 0.16163 | -0.046 | 6.811
18.5 | 1.129 | 0.16391 | -0.047 | 6.889
19 | 1.157 | 0.17528 | -0.048 | 6.603
19.5 | 1.187 | 0.18151 | -0.049 | 6.537
20 | 1.209 | 0.20695 | -0.049 | 5.842

## 144. Re 18M Mach 0.50 (2)
BIGFOIL.COM POLAR EXPORT
GA 37A212
GA 37A212 |  |  |  | Cl Max: | 1.3924 | at alpha= | 9 | deg
XFOIL ncrit=9 |  |  |  | L/D Max: | 138.508 | at alpha= | 7.5 | deg
Re: | 18000000 |  |  | Cd Min: | 0.02204 | at alpha= | 10 | deg
Mach: | 0.5 |  |  | Cl=0 at alpha= | -99 | deg
|  |  |  | @ Cl=0.1, Cd= | 0.0044
|  |  |  | @ Cl=0.4, Cd= | 0.0044631
|  |  |  | @ Cl=0.6, Cd= | 0.0054901
alpha (deg) | Cl | Cd | Cm | Cl/Cd
0 | 0.2294 | 0.0044 | -0.0422 | 52.1364
0.5 | 0.29 | 0.00405 | -0.0416 | 71.6049
1.5 | 0.4178 | 0.00453 | -0.0412 | 92.2296
2 | 0.4826 | 0.00483 | -0.0411 | 99.9172
2.5 | 0.5466 | 0.00517 | -0.0407 | 105.7253
3 | 0.61 | 0.00555 | -0.0402 | 109.9099
3.5 | 0.6762 | 0.00579 | -0.0399 | 116.7876
4 | 0.7428 | 0.00606 | -0.0395 | 122.5743
4.5 | 0.81 | 0.00633 | -0.0389 | 127.9621
5.5 | 0.9436 | 0.00707 | -0.0368 | 133.4653
6 | 1.011 | 0.00747 | -0.0353 | 135.3414
6.5 | 1.0789 | 0.0079 | -0.0336 | 136.5696
7 | 1.1476 | 0.00831 | -0.0315 | 138.0987
7.5 | 1.2161 | 0.00878 | -0.0289 | 138.508
8 | 1.2842 | 0.00928 | -0.0256 | 138.3836
8.5 | 1.3461 | 0.00997 | -0.0205 | 135.015
9 | 1.3924 | 0.01186 | -0.013 | 117.403
9.5 | 1.3844 | 0.01591 | -0.0011 | 87.0145
10 | 1.3612 | 0.02204 | 0.0077 | 61.7604

## 145. Re 20M Mach 0.00 (1)
BIGFOIL.COM POLAR EXPORT
GA 37A212
GA 37A212 |  |  |  | Cl Max: | 1.299 | at alpha= | 11.5 | deg
JavaFoil+Calcfoil stall+Eppler ext transition |  |  |  | L/D Max: | 119.224 | at alpha= | 8.5 | deg
Re: | 20000000 |  |  | Cd Min: | 0.00527 | at alpha= | -1 | deg
Mach: | 0 |  |  | Cl=0 at alpha= | -1.6583 | deg
|  |  |  | @ Cl=0.1, Cd= | 0.0053225
|  |  |  | @ Cl=0.4, Cd= | 0.005725
|  |  |  | @ Cl=0.6, Cd= | 0.006443
alpha (deg) | Cl | Cd | Cm | Cl/Cd
-16.5 | -0.513 | 0.09488 | -0.004 | -5.408
-16 | -0.538 | 0.07925 | -0.005 | -6.789
-15.5 | -0.544 | 0.08858 | -0.005 | -6.136
-15 | -0.591 | 0.05195 | -0.007 | -11.375
-14.5 | -0.618 | 0.04036 | -0.008 | -15.322
-14 | -0.596 | 0.06678 | -0.007 | -8.919
-13.5 | -0.649 | 0.03424 | -0.009 | -18.956
-13 | -0.698 | 0.01713 | -0.011 | -40.763
-12.5 | -0.737 | 0.01106 | -0.012 | -66.593
-12 | -0.743 | 0.01076 | -0.013 | -69.028
-11.5 | -0.745 | 0.0102 | -0.014 | -73.045
-11 | -0.743 | 0.01 | -0.015 | -74.315
-10.5 | -0.738 | 0.00961 | -0.016 | -76.748
-10 | -0.728 | 0.00922 | -0.016 | -78.949
-9.5 | -0.713 | 0.00855 | -0.017 | -83.401
-9 | -0.694 | 0.00828 | -0.018 | -83.787
-8.5 | -0.669 | 0.00783 | -0.019 | -85.5
-8 | -0.641 | 0.00726 | -0.02 | -88.215
-7.5 | -0.607 | 0.0076 | -0.021 | -79.858
-7 | -0.569 | 0.00733 | -0.022 | -77.673
-6.5 | -0.528 | 0.00693 | -0.023 | -76.169
-6 | -0.482 | 0.00694 | -0.023 | -69.535
-5.5 | -0.434 | 0.00649 | -0.024 | -66.874
-5 | -0.383 | 0.00654 | -0.025 | -58.493
-4.5 | -0.329 | 0.00645 | -0.026 | -51.042
-4 | -0.274 | 0.00625 | -0.027 | -43.809
-3.5 | -0.217 | 0.00612 | -0.028 | -35.465
-3 | -0.159 | 0.00602 | -0.029 | -26.41
-2.5 | -0.1 | 0.0059 | -0.03 | -16.993
-2 | -0.041 | 0.0058 | -0.031 | -7.02
-1.5 | 0.019 | 0.00584 | -0.031 | 3.255
-1 | 0.079 | 0.00527 | -0.032 | 14.98
-0.5 | 0.139 | 0.00542 | -0.033 | 25.669
0 | 0.2 | 0.00541 | -0.034 | 37.055
0.5 | 0.261 | 0.0055 | -0.035 | 47.412
1 | 0.321 | 0.00555 | -0.036 | 57.881
1.5 | 0.382 | 0.00568 | -0.037 | 67.231
2 | 0.442 | 0.00583 | -0.038 | 75.817
2.5 | 0.502 | 0.00612 | -0.039 | 81.974
3 | 0.562 | 0.00631 | -0.039 | 89.081
3.5 | 0.622 | 0.00652 | -0.04 | 95.381
4 | 0.681 | 0.00675 | -0.041 | 100.839
4.5 | 0.739 | 0.00703 | -0.042 | 105.103
5 | 0.797 | 0.00748 | -0.043 | 106.509
5.5 | 0.853 | 0.00778 | -0.044 | 109.634
6 | 0.908 | 0.0081 | -0.045 | 112.036
6.5 | 0.961 | 0.00853 | -0.046 | 112.627
7 | 1.011 | 0.00868 | -0.047 | 116.533
7.5 | 1.059 | 0.00907 | -0.047 | 116.819
8 | 1.104 | 0.00939 | -0.048 | 117.656
8.5 | 1.146 | 0.00961 | -0.049 | 119.224
9 | 1.184 | 0.00997 | -0.05 | 118.752
9.5 | 1.219 | 0.01058 | -0.051 | 115.197
10 | 1.249 | 0.01111 | -0.052 | 112.417
10.5 | 1.275 | 0.01135 | -0.053 | 112.314
11 | 1.294 | 0.0119 | -0.053 | 108.688
11.5 | 1.299 | 0.01205 | -0.054 | 107.803
12 | 1.298 | 0.01261 | -0.055 | 102.995
12.5 | 1.291 | 0.01328 | -0.056 | 97.163
13 | 1.277 | 0.01396 | -0.057 | 91.433
13.5 | 1.257 | 0.01482 | -0.057 | 84.813
14 | 1.203 | 0.01747 | -0.057 | 68.832
14.5 | 1.161 | 0.02001 | -0.057 | 58.04
15 | 1.115 | 0.02346 | -0.057 | 47.547
15.5 | 1.06 | 0.0302 | -0.056 | 35.111
16 | 1.004 | 0.03919 | -0.055 | 25.618
16.5 | 0.922 | 0.06485 | -0.051 | 14.223

## 146. Re 20M Mach 0.00 (2)
BIGFOIL.COM POLAR EXPORT
GA 37A212
GA 37A212 |  |  |  | Cl Max: | 1.9176 | at alpha= | 20 | deg
XFOIL ncrit=9 |  |  |  | L/D Max: | 146.358 | at alpha= | 9 | deg
Re: | 20000000 |  |  | Cd Min: | 0.03827 | at alpha= | 20 | deg
Mach: | 0 |  |  | Cl=0 at alpha= | -1.7096 | deg
|  |  |  | @ Cl=0.1, Cd= | 0.0047396
|  |  |  | @ Cl=0.4, Cd= | 0.0047403
|  |  |  | @ Cl=0.6, Cd= | 0.0054553
alpha (deg) | Cl | Cd | Cm | Cl/Cd
-20 | -1.7632 | 0.02711 | -0.0539 | -65.0387
-19.5 | -1.7513 | 0.02427 | -0.0523 | -72.159
-19 | -1.736 | 0.02206 | -0.0497 | -78.6945
-18.5 | -1.7172 | 0.02038 | -0.0463 | -84.2591
-18 | -1.6945 | 0.01905 | -0.0425 | -88.9501
-17.5 | -1.6601 | 0.01787 | -0.0404 | -92.8987
-17 | -1.6217 | 0.01679 | -0.0387 | -96.5873
-16.5 | -1.5805 | 0.0158 | -0.0373 | -100.0316
-16 | -1.5373 | 0.01489 | -0.0361 | -103.2438
-15.5 | -1.4967 | 0.01356 | -0.0345 | -110.3761
-15 | -1.4485 | 0.01277 | -0.034 | -113.4299
-14.5 | -1.402 | 0.01219 | -0.033 | -115.0123
-14 | -1.3527 | 0.01168 | -0.0324 | -115.8134
-13.5 | -1.3023 | 0.0112 | -0.032 | -116.2768
-13 | -1.251 | 0.01073 | -0.0316 | -116.589
-12.5 | -1.1991 | 0.01028 | -0.0314 | -116.644
-12 | -1.1465 | 0.00987 | -0.0312 | -116.1601
-11.5 | -1.0932 | 0.00948 | -0.0311 | -115.3165
-11 | -1.0396 | 0.00911 | -0.0311 | -114.1164
-10.5 | -0.9858 | 0.00873 | -0.031 | -112.921
-10 | -0.9316 | 0.00839 | -0.0311 | -111.0369
-9.5 | -0.8771 | 0.00806 | -0.0311 | -108.8213
-9 | -0.8225 | 0.00772 | -0.0311 | -106.5415
-8.5 | -0.7674 | 0.00742 | -0.0312 | -103.4232
-8 | -0.7121 | 0.00711 | -0.0314 | -100.1547
-7.5 | -0.6566 | 0.00683 | -0.0315 | -96.1347
-7 | -0.6009 | 0.00658 | -0.0317 | -91.3222
-6.5 | -0.5451 | 0.00627 | -0.0318 | -86.9378
-6 | -0.4891 | 0.006 | -0.032 | -81.5167
-5.5 | -0.4324 | 0.00583 | -0.0323 | -74.1681
-5 | -0.3755 | 0.00567 | -0.0327 | -66.2257
-3.5 | -0.2045 | 0.00524 | -0.0338 | -39.0267
-3 | -0.1473 | 0.0051 | -0.0342 | -28.8824
-2.5 | -0.0901 | 0.00501 | -0.0346 | -17.984
-2 | -0.0331 | 0.00493 | -0.035 | -6.714
-1.5 | 0.0239 | 0.00484 | -0.0353 | 4.938
-1 | 0.0808 | 0.00475 | -0.0357 | 17.0105
-0.5 | 0.1361 | 0.00472 | -0.0358 | 28.8347
0 | 0.1899 | 0.00462 | -0.0357 | 41.1039
0.5 | 0.2431 | 0.00439 | -0.0355 | 55.3759
1 | 0.2962 | 0.0043 | -0.0354 | 68.8837
2 | 0.407 | 0.00477 | -0.0357 | 85.3249
2.5 | 0.4621 | 0.00502 | -0.0359 | 92.0518
3 | 0.5169 | 0.00526 | -0.036 | 98.27
3.5 | 0.5722 | 0.00538 | -0.0362 | 106.3569
4 | 0.6276 | 0.00553 | -0.0364 | 113.4901
4.5 | 0.6831 | 0.00572 | -0.0366 | 119.4231
5 | 0.7382 | 0.00595 | -0.0368 | 124.0672
5.5 | 0.7934 | 0.00617 | -0.037 | 128.59
6 | 0.8484 | 0.00641 | -0.0372 | 132.3557
6.5 | 0.903 | 0.00665 | -0.0374 | 135.7895
7 | 0.9572 | 0.00692 | -0.0375 | 138.3237
7.5 | 1.011 | 0.0072 | -0.0376 | 140.4167
8 | 1.0646 | 0.00746 | -0.0376 | 142.7078
8.5 | 1.1175 | 0.00774 | -0.0375 | 144.3798
9 | 1.1694 | 0.00799 | -0.0372 | 146.3579
9.5 | 1.2189 | 0.00835 | -0.0365 | 145.976
10.5 | 1.3294 | 0.00917 | -0.0378 | 144.9727
11 | 1.3788 | 0.00968 | -0.0372 | 142.438
11.5 | 1.4279 | 0.01019 | -0.0367 | 140.1276
12 | 1.4765 | 0.01071 | -0.0361 | 137.8618
12.5 | 1.5229 | 0.01137 | -0.0352 | 133.9402
13 | 1.5688 | 0.012 | -0.0343 | 130.7333
13.5 | 1.6137 | 0.01264 | -0.0333 | 127.6661
14 | 1.656 | 0.01338 | -0.0319 | 123.7668
14.5 | 1.6933 | 0.01426 | -0.0297 | 118.7447
15 | 1.724 | 0.01519 | -0.0265 | 113.4957
15.5 | 1.7536 | 0.01624 | -0.0234 | 107.9803
16 | 1.7826 | 0.01742 | -0.0208 | 102.3307
16.5 | 1.81 | 0.01882 | -0.0183 | 96.1743
17 | 1.8355 | 0.02046 | -0.016 | 89.7116
17.5 | 1.8588 | 0.02237 | -0.0139 | 83.0934
18 | 1.8794 | 0.0246 | -0.012 | 76.3984
18.5 | 1.8962 | 0.02721 | -0.0101 | 69.6876
19 | 1.9087 | 0.0303 | -0.0084 | 62.9934
19.5 | 1.9142 | 0.03409 | -0.0067 | 56.1514
20 | 1.9176 | 0.03827 | -0.0054 | 50.1071

## 147. Re 20M Mach 0.10 (1)
BIGFOIL.COM POLAR EXPORT
GA 37A212
GA 37A212 |  |  |  | Cl Max: | 1.292 | at alpha= | 11.5 | deg
JavaFoil+Calcfoil stall+Eppler ext transition |  |  |  | L/D Max: | 118.481 | at alpha= | 8.5 | deg
Re: | 20000000 |  |  | Cd Min: | 0.00522 | at alpha= | -1 | deg
Mach: | 0.1 |  |  | Cl=0 at alpha= | -1.6583 | deg
|  |  |  | @ Cl=0.1, Cd= | 0.0052716
|  |  |  | @ Cl=0.4, Cd= | 0.0057333
|  |  |  | @ Cl=0.6, Cd= | 0.0064517
alpha (deg) | Cl | Cd | Cm | Cl/Cd
-16 | -0.487 | 0.086 | -0.005 | -5.664
-15.5 | -0.51 | 0.07639 | -0.006 | -6.681
-15 | -0.539 | 0.06167 | -0.007 | -8.743
-14.5 | -0.573 | 0.04543 | -0.008 | -12.609
-14 | -0.555 | 0.07407 | -0.007 | -7.491
-13.5 | -0.577 | 0.06412 | -0.008 | -8.991
-13 | -0.639 | 0.02828 | -0.01 | -22.598
-12.5 | -0.709 | 0.01132 | -0.012 | -62.589
-12 | -0.719 | 0.01095 | -0.013 | -65.631
-11.5 | -0.724 | 0.01039 | -0.014 | -69.724
-11 | -0.727 | 0.01013 | -0.015 | -71.725
-10.5 | -0.724 | 0.00968 | -0.016 | -74.808
-10 | -0.717 | 0.00931 | -0.017 | -77.049
-9.5 | -0.705 | 0.0086 | -0.017 | -82.007
-9 | -0.688 | 0.00834 | -0.018 | -82.492
-8.5 | -0.666 | 0.00789 | -0.019 | -84.351
-8 | -0.638 | 0.00725 | -0.02 | -88.097
-7.5 | -0.606 | 0.00769 | -0.021 | -78.819
-7 | -0.569 | 0.0074 | -0.022 | -76.94
-6.5 | -0.528 | 0.00688 | -0.023 | -76.798
-6 | -0.484 | 0.00699 | -0.024 | -69.132
-5.5 | -0.435 | 0.00647 | -0.024 | -67.311
-5 | -0.384 | 0.00647 | -0.025 | -59.381
-4.5 | -0.331 | 0.00653 | -0.026 | -50.66
-4 | -0.275 | 0.0063 | -0.027 | -43.691
-3.5 | -0.218 | 0.0062 | -0.028 | -35.187
-3 | -0.16 | 0.00606 | -0.029 | -26.359
-2.5 | -0.101 | 0.00593 | -0.03 | -16.963
-2 | -0.041 | 0.00584 | -0.031 | -7.007
-1.5 | 0.019 | 0.00579 | -0.032 | 3.301
-1 | 0.079 | 0.00522 | -0.032 | 15.207
-0.5 | 0.14 | 0.00537 | -0.033 | 26.021
0 | 0.202 | 0.00544 | -0.034 | 37.066
0.5 | 0.262 | 0.00553 | -0.035 | 47.432
1 | 0.323 | 0.00558 | -0.036 | 57.94
1.5 | 0.384 | 0.00568 | -0.037 | 67.602
2 | 0.444 | 0.00588 | -0.038 | 75.505
2.5 | 0.504 | 0.0061 | -0.039 | 82.745
3 | 0.565 | 0.00637 | -0.04 | 88.623
3.5 | 0.625 | 0.00651 | -0.041 | 95.979
4 | 0.684 | 0.00677 | -0.041 | 101.07
4.5 | 0.743 | 0.00702 | -0.042 | 105.861
5 | 0.801 | 0.00753 | -0.043 | 106.39
5.5 | 0.857 | 0.00786 | -0.044 | 109.1
6 | 0.912 | 0.00819 | -0.045 | 111.388
6.5 | 0.965 | 0.00857 | -0.046 | 112.653
7 | 1.015 | 0.00875 | -0.047 | 116.073
7.5 | 1.063 | 0.00907 | -0.048 | 117.195
8 | 1.108 | 0.00946 | -0.049 | 117.073
8.5 | 1.149 | 0.0097 | -0.049 | 118.481
9 | 1.186 | 0.01002 | -0.05 | 118.446
9.5 | 1.22 | 0.01072 | -0.051 | 113.825
10 | 1.249 | 0.01119 | -0.052 | 111.555
10.5 | 1.273 | 0.01149 | -0.053 | 110.793
11 | 1.29 | 0.01205 | -0.054 | 106.988
11.5 | 1.292 | 0.01222 | -0.054 | 105.777
12 | 1.287 | 0.01281 | -0.055 | 100.529
12.5 | 1.275 | 0.01351 | -0.056 | 94.386
13 | 1.257 | 0.01425 | -0.057 | 88.187
13.5 | 1.232 | 0.0153 | -0.058 | 80.528
14 | 1.167 | 0.01851 | -0.057 | 63.057
14.5 | 1.116 | 0.0223 | -0.056 | 50.029
15 | 1.067 | 0.02595 | -0.056 | 41.094
15.5 | 0.999 | 0.03673 | -0.055 | 27.19
16 | 0.907 | 0.06488 | -0.05 | 13.974
16.5 | 0.833 | 0.09333 | -0.045 | 8.926

## 148. Re 20M Mach 0.10 (2)
BIGFOIL.COM POLAR EXPORT
GA 37A212
GA 37A212 |  |  |  | Cl Max: | 1.8989 | at alpha= | 20 | deg
XFOIL ncrit=9 |  |  |  | L/D Max: | 146.067 | at alpha= | 9 | deg
Re: | 20000000 |  |  | Cd Min: | 0.04298 | at alpha= | 20 | deg
Mach: | 0.1 |  |  | Cl=0 at alpha= | -1.7108 | deg
|  |  |  | @ Cl=0.1, Cd= | 0.0047366
|  |  |  | @ Cl=0.4, Cd= | 0.0047303
|  |  |  | @ Cl=0.6, Cd= | 0.0054557
alpha (deg) | Cl | Cd | Cm | Cl/Cd
-20 | -1.7073 | 0.03589 | -0.0584 | -47.5704
-19.5 | -1.7098 | 0.03065 | -0.0589 | -55.7847
-19 | -1.7053 | 0.02669 | -0.0578 | -63.8928
-18.5 | -1.6941 | 0.02381 | -0.0555 | -71.1508
-18 | -1.68 | 0.02158 | -0.0519 | -77.8499
-17.5 | -1.6607 | 0.01994 | -0.0476 | -83.2849
-17 | -1.6289 | 0.01851 | -0.0447 | -88.0011
-16.5 | -1.5907 | 0.01723 | -0.0426 | -92.3215
-16 | -1.5492 | 0.01608 | -0.0408 | -96.3433
-15.5 | -1.5053 | 0.01503 | -0.0393 | -100.153
-15 | -1.4583 | 0.01397 | -0.0382 | -104.388
-14.5 | -1.4155 | 0.01287 | -0.0363 | -109.9845
-14 | -1.3669 | 0.01215 | -0.0352 | -112.5021
-13.5 | -1.3161 | 0.01157 | -0.0345 | -113.7511
-13 | -1.2639 | 0.01105 | -0.0339 | -114.3801
-12.5 | -1.2112 | 0.01055 | -0.0334 | -114.8057
-12 | -1.1577 | 0.01011 | -0.033 | -114.5104
-11.5 | -1.1036 | 0.00969 | -0.0328 | -113.8906
-11 | -1.0492 | 0.00929 | -0.0325 | -112.9386
-10.5 | -0.9946 | 0.00889 | -0.0323 | -111.8785
-10 | -0.9396 | 0.00853 | -0.0322 | -110.1524
-9.5 | -0.8844 | 0.00818 | -0.0321 | -108.1174
-9 | -0.8291 | 0.00783 | -0.032 | -105.8876
-8.5 | -0.7734 | 0.00751 | -0.032 | -102.9827
-8 | -0.7176 | 0.00718 | -0.032 | -99.9443
-7.5 | -0.6615 | 0.00689 | -0.0321 | -96.0087
-6.5 | -0.5489 | 0.00632 | -0.0323 | -86.8513
-6 | -0.4924 | 0.00603 | -0.0324 | -81.6584
-5.5 | -0.4354 | 0.00584 | -0.0327 | -74.5548
-5 | -0.378 | 0.00568 | -0.033 | -66.5493
-4.5 | -0.3206 | 0.00554 | -0.0333 | -57.87
-4 | -0.2631 | 0.00539 | -0.0337 | -48.8126
-3.5 | -0.2057 | 0.00525 | -0.034 | -39.181
-3 | -0.1481 | 0.0051 | -0.0344 | -29.0392
-2.5 | -0.0905 | 0.00501 | -0.0348 | -18.0639
-2 | -0.0332 | 0.00493 | -0.0352 | -6.7343
-1.5 | 0.0242 | 0.00484 | -0.0355 | 5
-1 | 0.0814 | 0.00475 | -0.0359 | 17.1368
-0.5 | 0.1371 | 0.00471 | -0.036 | 29.1083
0 | 0.1911 | 0.00462 | -0.0359 | 41.3636
0.5 | 0.2446 | 0.00438 | -0.0357 | 55.8447
1 | 0.2981 | 0.0043 | -0.0356 | 69.3256
2 | 0.4094 | 0.00477 | -0.0359 | 85.8281
2.5 | 0.4648 | 0.00502 | -0.036 | 92.5896
3 | 0.5199 | 0.00527 | -0.0361 | 98.6528
3.5 | 0.5756 | 0.00539 | -0.0363 | 106.7904
4 | 0.6313 | 0.00554 | -0.0365 | 113.9531
4.5 | 0.6871 | 0.00573 | -0.0367 | 119.9127
5 | 0.7427 | 0.00596 | -0.0369 | 124.6141
5.5 | 0.7982 | 0.00619 | -0.0371 | 128.9499
6 | 0.8536 | 0.00644 | -0.0373 | 132.5466
6.5 | 0.9086 | 0.00668 | -0.0374 | 136.018
7 | 0.9633 | 0.00695 | -0.0375 | 138.6043
7.5 | 1.0176 | 0.00724 | -0.0375 | 140.5525
8 | 1.0716 | 0.00752 | -0.0374 | 142.5
8.5 | 1.125 | 0.00779 | -0.0373 | 144.4159
9 | 1.1773 | 0.00806 | -0.0369 | 146.067
9.5 | 1.2273 | 0.00843 | -0.036 | 145.5872
10.5 | 1.3387 | 0.00928 | -0.0371 | 144.2565
11 | 1.3883 | 0.00982 | -0.0364 | 141.3747
11.5 | 1.4382 | 0.01033 | -0.0357 | 139.2256
12 | 1.4866 | 0.01092 | -0.0349 | 136.1355
12.5 | 1.5334 | 0.0116 | -0.0338 | 132.1897
13 | 1.5799 | 0.01223 | -0.0328 | 129.1823
13.5 | 1.6243 | 0.01294 | -0.0314 | 125.5255
14 | 1.6651 | 0.01381 | -0.0295 | 120.572
14.5 | 1.6987 | 0.01473 | -0.0264 | 115.3225
15 | 1.7297 | 0.01573 | -0.0231 | 109.9619
15.5 | 1.76 | 0.01687 | -0.0202 | 104.3272
16 | 1.7886 | 0.01822 | -0.0175 | 98.1668
16.5 | 1.8152 | 0.01983 | -0.0149 | 91.5381
17 | 1.8396 | 0.02173 | -0.0126 | 84.6572
17.5 | 1.8608 | 0.02398 | -0.0104 | 77.598
18 | 1.8773 | 0.0267 | -0.0083 | 70.3109
18.5 | 1.8892 | 0.02994 | -0.0063 | 63.0995
19 | 1.8966 | 0.03366 | -0.0045 | 56.3458
19.5 | 1.8986 | 0.03807 | -0.003 | 49.8713
20 | 1.8989 | 0.04298 | -0.0022 | 44.181

## 149. Re 20M Mach 0.25 (1)
BIGFOIL.COM POLAR EXPORT
GA 37A212
GA 37A212 |  |  |  | Cl Max: | 1.248 | at alpha= | 10.5 | deg
JavaFoil+Calcfoil stall+Eppler ext transition |  |  |  | L/D Max: | 114.586 | at alpha= | 7 | deg
Re: | 20000000 |  |  | Cd Min: | 0.00532 | at alpha= | -1 | deg
Mach: | 0.25 |  |  | Cl=0 at alpha= | -1.6613 | deg
|  |  |  | @ Cl=0.1, Cd= | 0.0053519
|  |  |  | @ Cl=0.4, Cd= | 0.0057364
|  |  |  | @ Cl=0.6, Cd= | 0.11482
alpha (deg) | Cl | Cd | Cm | Cl/Cd
-14 | -0.225 | 0.08211 | -0.006 | -2.743
-13.5 | -0.283 | 0.0756 | -0.007 | -3.745
-13 | -0.332 | 0.07348 | -0.008 | -4.514
-12.5 | -0.42 | 0.0253 | -0.012 | -16.59
-12 | -0.422 | 0.05844 | -0.01 | -7.22
-11.5 | -0.487 | 0.03182 | -0.012 | -15.294
-11 | -0.564 | 0.01292 | -0.015 | -43.616
-10.5 | -0.605 | 0.01002 | -0.016 | -60.379
-10 | -0.624 | 0.00945 | -0.017 | -66.057
-9.5 | -0.635 | 0.00905 | -0.018 | -70.171
-9 | -0.638 | 0.00854 | -0.019 | -74.695
-8.5 | -0.631 | 0.00788 | -0.02 | -80.18
-8 | -0.617 | 0.00748 | -0.021 | -82.528
-7.5 | -0.595 | 0.00797 | -0.021 | -74.627
-7 | -0.565 | 0.00739 | -0.022 | -76.471
-6.5 | -0.53 | 0.00711 | -0.023 | -74.478
-6 | -0.488 | 0.00711 | -0.024 | -68.624
-5.5 | -0.442 | 0.00693 | -0.025 | -63.744
-5 | -0.391 | 0.00664 | -0.026 | -58.996
-4.5 | -0.338 | 0.00641 | -0.027 | -52.673
-4 | -0.282 | 0.00626 | -0.028 | -45.038
-3.5 | -0.224 | 0.00622 | -0.029 | -35.972
-3 | -0.164 | 0.00607 | -0.03 | -27.019
-2.5 | -0.103 | 0.00597 | -0.031 | -17.317
-2 | -0.042 | 0.00583 | -0.031 | -7.213
-1.5 | 0.02 | 0.00587 | -0.032 | 3.345
-1 | 0.082 | 0.00532 | -0.033 | 15.32
-0.5 | 0.144 | 0.00543 | -0.034 | 26.452
0 | 0.207 | 0.00542 | -0.035 | 38.22
0.5 | 0.27 | 0.00559 | -0.036 | 48.199
1 | 0.332 | 0.00557 | -0.037 | 59.579
1.5 | 0.394 | 0.00572 | -0.038 | 68.929
2 | 0.456 | 0.00589 | -0.039 | 77.507
2.5 | 0.518 | 0.0062 | -0.04 | 83.643
3 | 0.58 | 0.00645 | -0.041 | 90.026
3.5 | 0.642 | 0.00659 | -0.042 | 97.418
4 | 0.703 | 0.0069 | -0.043 | 101.815
4.5 | 0.763 | 0.00716 | -0.043 | 106.486
5 | 0.822 | 0.00769 | -0.044 | 106.944
5.5 | 0.88 | 0.00805 | -0.045 | 109.316
6 | 0.935 | 0.0084 | -0.046 | 111.332
6.5 | 0.988 | 0.0087 | -0.047 | 113.48
7 | 1.037 | 0.00905 | -0.048 | 114.586
7.5 | 1.083 | 0.00947 | -0.049 | 114.438
8 | 1.125 | 0.00986 | -0.05 | 114.063
8.5 | 1.162 | 0.01015 | -0.051 | 114.48
9 | 1.193 | 0.01086 | -0.052 | 109.887
9.5 | 1.219 | 0.01111 | -0.052 | 109.709
10 | 1.237 | 0.01174 | -0.053 | 105.366
10.5 | 1.248 | 0.01235 | -0.054 | 101.029
11 | 1.247 | 0.01306 | -0.055 | 95.532
11.5 | 1.224 | 0.01329 | -0.056 | 92.145
12 | 1.189 | 0.01412 | -0.057 | 84.171
12.5 | 1.141 | 0.01511 | -0.058 | 75.502
13 | 1.045 | 0.01931 | -0.056 | 54.092
13.5 | 0.946 | 0.02719 | -0.055 | 34.793
14 | 0.77 | 0.0815 | -0.041 | 9.45
14.5 | 0.685 | 0.09665 | -0.037 | 7.092
15 | 0.604 | 0.10538 | -0.036 | 5.736
15.5 | 0.519 | 0.11482 | -0.035 | 4.524

## 150. Re 20M Mach 0.25 (2)
BIGFOIL.COM POLAR EXPORT
GA 37A212
GA 37A212 |  |  |  | Cl Max: | 1.8406 | at alpha= | 17.5 | deg
XFOIL ncrit=9 |  |  |  | L/D Max: | 144.406 | at alpha= | 8.5 | deg
Re: | 20000000 |  |  | Cd Min: | 0.21103 | at alpha= | -18.5 | deg
Mach: | 0.25 |  |  | Cl=0 at alpha= | -1.7154 | deg
|  |  |  | @ Cl=0.1, Cd= | 0.0047441
|  |  |  | @ Cl=0.4, Cd= | 0.004695
|  |  |  | @ Cl=0.6, Cd= | 0.0054674
alpha (deg) | Cl | Cd | Cm | Cl/Cd
-18.5 | -0.7251 | 0.21103 | 0.0403 | -3.436
-18 | -0.7098 | 0.20413 | 0.0362 | -3.4772
-17.5 | -0.6936 | 0.1975 | 0.0323 | -3.5119
-17 | -0.6785 | 0.19061 | 0.0284 | -3.5596
-16.5 | -1.1115 | 0.08825 | -0.0307 | -12.5949
-16 | -1.1549 | 0.06996 | -0.0432 | -16.508
-15.5 | -1.1845 | 0.05635 | -0.0541 | -21.0204
-15 | -1.2237 | 0.04389 | -0.0633 | -27.8811
-14.5 | -1.2643 | 0.03414 | -0.0673 | -37.0328
-14 | -1.3045 | 0.02772 | -0.063 | -47.0599
-13.5 | -1.321 | 0.02181 | -0.0566 | -60.5685
-13 | -1.3032 | 0.01732 | -0.052 | -75.2425
-12.5 | -1.2642 | 0.01456 | -0.0485 | -86.8269
-12 | -1.2133 | 0.01298 | -0.046 | -93.4746
-11.5 | -1.1589 | 0.01176 | -0.0439 | -98.5459
-11 | -1.1017 | 0.01088 | -0.0422 | -101.2592
-10.5 | -1.0435 | 0.01016 | -0.0407 | -102.7067
-10 | -0.9843 | 0.0096 | -0.0396 | -102.5312
-9.5 | -0.9251 | 0.00909 | -0.0386 | -101.7712
-9 | -0.8661 | 0.00857 | -0.0377 | -101.0618
-8.5 | -0.8068 | 0.00815 | -0.037 | -98.9939
-8 | -0.7477 | 0.00771 | -0.0363 | -96.978
-7.5 | -0.6886 | 0.0073 | -0.0358 | -94.3288
-7 | -0.6293 | 0.00695 | -0.0354 | -90.5468
-6.5 | -0.5704 | 0.00657 | -0.0351 | -86.8189
-6 | -0.5112 | 0.00622 | -0.0348 | -82.1865
-5.5 | -0.4518 | 0.00595 | -0.0347 | -75.9328
-5 | -0.3919 | 0.00575 | -0.0348 | -68.1565
-4.5 | -0.3321 | 0.0056 | -0.035 | -59.3036
-3.5 | -0.2125 | 0.00529 | -0.0354 | -40.1701
-3 | -0.1528 | 0.00513 | -0.0357 | -29.7856
-2.5 | -0.0931 | 0.00503 | -0.0361 | -18.5089
-2 | -0.0337 | 0.00494 | -0.0364 | -6.8219
-1.5 | 0.0255 | 0.00485 | -0.0367 | 5.2577
-1 | 0.0847 | 0.00476 | -0.0371 | 17.7941
-0.5 | 0.1424 | 0.0047 | -0.0372 | 30.2979
0 | 0.1979 | 0.00458 | -0.037 | 43.2096
0.5 | 0.2529 | 0.00431 | -0.0368 | 58.6775
1 | 0.308 | 0.00428 | -0.0366 | 71.9626
1.5 | 0.3655 | 0.00455 | -0.0368 | 80.3297
2 | 0.4226 | 0.00479 | -0.0368 | 88.2255
2.5 | 0.4799 | 0.00503 | -0.037 | 95.4076
3 | 0.5365 | 0.00531 | -0.0369 | 101.0358
3.5 | 0.5941 | 0.00545 | -0.0371 | 109.0092
4 | 0.6519 | 0.00562 | -0.0372 | 115.9964
4.5 | 0.7097 | 0.00583 | -0.0373 | 121.7324
5 | 0.7675 | 0.00606 | -0.0374 | 126.6502
5.5 | 0.8249 | 0.00634 | -0.0373 | 130.1104
6 | 0.8825 | 0.00661 | -0.0373 | 133.5098
6.5 | 0.9398 | 0.00689 | -0.0371 | 136.4006
7 | 0.997 | 0.00718 | -0.0369 | 138.8579
7.5 | 1.0541 | 0.00747 | -0.0366 | 141.1111
8 | 1.1105 | 0.0078 | -0.0362 | 142.3718
8.5 | 1.1668 | 0.00808 | -0.0356 | 144.4059
9 | 1.221 | 0.00847 | -0.0346 | 144.1558
9.5 | 1.2748 | 0.00885 | -0.0334 | 144.0452
10 | 1.3364 | 0.00937 | -0.0339 | 142.6254
10.5 | 1.3893 | 0.00997 | -0.0325 | 139.348
11 | 1.4423 | 0.01056 | -0.0311 | 136.5814
11.5 | 1.4927 | 0.01131 | -0.0293 | 131.9805
12 | 1.543 | 0.01204 | -0.0274 | 128.1561
12.5 | 1.5901 | 0.01291 | -0.025 | 123.1681
13 | 1.6314 | 0.0139 | -0.0216 | 117.3669
13.5 | 1.6669 | 0.01496 | -0.0174 | 111.4238
14 | 1.7014 | 0.0162 | -0.0135 | 105.0247
14.5 | 1.7334 | 0.01774 | -0.0098 | 97.7114
15 | 1.7624 | 0.01964 | -0.0063 | 89.7352
15.5 | 1.7881 | 0.02197 | -0.003 | 81.3883
16 | 1.8093 | 0.02478 | 0 | 73.0145
16.5 | 1.8254 | 0.02815 | 0.0029 | 64.8455
17 | 1.8362 | 0.0321 | 0.0054 | 57.2025
17.5 | 1.8406 | 0.03678 | 0.0075 | 50.0435
18 | 1.8377 | 0.04241 | 0.009 | 43.3318
18.5 | 1.8283 | 0.0491 | 0.0095 | 37.2363
19 | 1.8119 | 0.05699 | 0.0091 | 31.7933
19.5 | 1.786 | 0.06631 | 0.0074 | 26.9341
20 | 1.7522 | 0.07715 | 0.0043 | 22.7116

## 151. Re 20M Mach 0.50 (1)
BIGFOIL.COM POLAR EXPORT
GA 37A212
GA 37A212 |  |  |  | Cl Max: | 1.209 | at alpha= | 20 | deg
JavaFoil+Calcfoil stall+Eppler ext transition |  |  |  | L/D Max: | 107.947 | at alpha= | 4.5 | deg
Re: | 20000000 |  |  | Cd Min: | 0.00544 | at alpha= | -0.5 | deg
Mach: | 0.5 |  |  | Cl=0 at alpha= | -1.6594 | deg
|  |  |  | @ Cl=0.1, Cd= | 0.0055446
|  |  |  | @ Cl=0.4, Cd= | 0.0058446
|  |  |  | @ Cl=0.6, Cd= | 0.0066822
alpha (deg) | Cl | Cd | Cm | Cl/Cd
-20 | -1.004 | 0.18191 | -0.001 | -5.52
-19.5 | -0.978 | 0.18065 | -0.001 | -5.413
-19 | -0.953 | 0.16139 | -0.002 | -5.904
-18.5 | -0.93 | 0.14404 | -0.002 | -6.454
-18 | -0.903 | 0.13643 | -0.003 | -6.616
-17.5 | -0.874 | 0.13197 | -0.003 | -6.626
-17 | -0.847 | 0.12789 | -0.004 | -6.621
-16.5 | -0.818 | 0.12896 | -0.004 | -6.34
-16 | -0.792 | 0.11605 | -0.005 | -6.822
-15.5 | -0.764 | 0.11199 | -0.005 | -6.819
-15 | -0.736 | 0.10677 | -0.005 | -6.891
-14.5 | -0.709 | 0.10393 | -0.006 | -6.82
-14 | -0.682 | 0.09919 | -0.006 | -6.874
-13.5 | -0.655 | 0.09578 | -0.007 | -6.837
-13 | -0.628 | 0.08849 | -0.007 | -7.1
-12.5 | -0.602 | 0.08211 | -0.008 | -7.328
-12 | -0.576 | 0.07423 | -0.009 | -7.765
-11.5 | -0.555 | 0.06452 | -0.01 | -8.6
-11 | -0.587 | 0.02444 | -0.015 | -24.013
-10.5 | -0.596 | 0.01202 | -0.018 | -49.593
-10 | -0.568 | 0.01067 | -0.019 | -53.288
-9.5 | -0.435 | 0.06075 | -0.01 | -7.164
-9 | -0.411 | 0.05261 | -0.012 | -7.813
-8.5 | -0.468 | 0.009 | -0.022 | -51.943
-8 | -0.434 | 0.00836 | -0.023 | -51.912
-7.5 | -0.4 | 0.00822 | -0.024 | -48.651
-7 | -0.366 | 0.00832 | -0.025 | -43.99
-6.5 | -0.332 | 0.00825 | -0.026 | -40.246
-6 | -0.298 | 0.00812 | -0.027 | -36.688
-5.5 | -0.387 | 0.00771 | -0.028 | -50.139
-5 | -0.396 | 0.00738 | -0.029 | -53.639
-4.5 | -0.359 | 0.0071 | -0.03 | -50.564
-4 | -0.306 | 0.0067 | -0.031 | -45.717
-3.5 | -0.246 | 0.00654 | -0.032 | -37.643
-3 | -0.182 | 0.00638 | -0.033 | -28.517
-2.5 | -0.115 | 0.00622 | -0.034 | -18.511
-2 | -0.047 | 0.00611 | -0.035 | -7.678
-1.5 | 0.022 | 0.00585 | -0.036 | 3.75
-1 | 0.091 | 0.00556 | -0.037 | 16.397
-0.5 | 0.161 | 0.00544 | -0.038 | 29.486
0 | 0.232 | 0.00552 | -0.039 | 41.968
0.5 | 0.301 | 0.00593 | -0.04 | 50.813
1 | 0.371 | 0.00577 | -0.041 | 64.29
1.5 | 0.441 | 0.00595 | -0.042 | 74.087
2 | 0.51 | 0.00617 | -0.043 | 82.603
2.5 | 0.579 | 0.0066 | -0.045 | 87.782
3 | 0.648 | 0.00687 | -0.046 | 94.378
3.5 | 0.716 | 0.00722 | -0.047 | 99.271
4 | 0.784 | 0.00743 | -0.048 | 105.482
4.5 | 0.849 | 0.00787 | -0.049 | 107.947
5 | 0.912 | 0.00876 | -0.05 | 104.149
5.5 | 0.972 | 0.00922 | -0.051 | 105.402
6 | 1.025 | 0.00982 | -0.052 | 104.291
6.5 | 1.068 | 0.01039 | -0.053 | 102.749
7 | 1.095 | 0.01103 | -0.054 | 99.282
7.5 | 1.094 | 0.01168 | -0.055 | 93.622
8 | 1.02 | 0.01269 | -0.056 | 80.39
8.5 | 0.705 | 0.01407 | -0.057 | 50.089
9 | 0.739 | 0.01432 | -0.058 | 51.62
9.5 | 0.774 | 0.01508 | -0.059 | 51.318
10 | 0.784 | 0.01784 | -0.058 | 43.969
10.5 | 0.817 | 0.01824 | -0.059 | 44.77
11 | 0.827 | 0.02391 | -0.058 | 34.577
11.5 | 0.759 | 0.06551 | -0.044 | 11.582
12 | 0.781 | 0.07388 | -0.043 | 10.57
12.5 | 0.796 | 0.09038 | -0.038 | 8.812
13 | 0.82 | 0.09844 | -0.036 | 8.334
13.5 | 0.85 | 0.10216 | -0.038 | 8.318
14 | 0.879 | 0.10582 | -0.04 | 8.309
14.5 | 0.909 | 0.1086 | -0.041 | 8.373
15 | 0.94 | 0.1103 | -0.043 | 8.52
15.5 | 0.968 | 0.11717 | -0.044 | 8.259
16 | 0.992 | 0.1306 | -0.044 | 7.6
16.5 | 1.015 | 0.15277 | -0.042 | 6.646
17 | 1.043 | 0.15822 | -0.043 | 6.592
17.5 | 1.072 | 0.16261 | -0.045 | 6.59
18 | 1.101 | 0.16634 | -0.046 | 6.616
18.5 | 1.129 | 0.17074 | -0.047 | 6.612
19 | 1.157 | 0.17773 | -0.048 | 6.509
19.5 | 1.186 | 0.18417 | -0.049 | 6.442
20 | 1.209 | 0.20092 | -0.049 | 6.018

## 152. Re 20M Mach 0.50 (2)
BIGFOIL.COM POLAR EXPORT
GA 37A212
GA 37A212 |  |  |  | Cl Max: | 1.3576 | at alpha= | 9 | deg
XFOIL ncrit=9 |  |  |  | L/D Max: | 140.808 | at alpha= | 7.5 | deg
Re: | 20000000 |  |  | Cd Min: | 0.26894 | at alpha= | -20 | deg
Mach: | 0.5 |  |  | Cl=0 at alpha= | -1.7342 | deg
|  |  |  | @ Cl=0.1, Cd= | 0.0048186
|  |  |  | @ Cl=0.4, Cd= | 0.00449
|  |  |  | @ Cl=0.6, Cd= | 0.0054696
alpha (deg) | Cl | Cd | Cm | Cl/Cd
-20 | -0.8072 | 0.26894 | 0.0674 | -3.0014
-19.5 | -0.7855 | 0.26057 | 0.062 | -3.0145
-19 | -0.7633 | 0.25258 | 0.0569 | -3.022
-18.5 | -0.7415 | 0.24431 | 0.0518 | -3.0351
-18 | -0.7205 | 0.23565 | 0.0467 | -3.0575
-17.5 | -0.7001 | 0.2267 | 0.0416 | -3.0882
-17 | -0.6821 | 0.21677 | 0.0365 | -3.1467
-16.5 | -0.6614 | 0.20894 | 0.0319 | -3.1655
-16 | -0.643 | 0.20025 | 0.0271 | -3.211
-15.5 | -0.6257 | 0.19288 | 0.0237 | -3.244
-15 | -0.6073 | 0.18474 | 0.0194 | -3.2873
-14.5 | -0.5905 | 0.17616 | 0.0149 | -3.3521
-14 | -0.5757 | 0.16744 | 0.0107 | -3.4382
-13.5 | -0.5653 | 0.15744 | 0.006 | -3.5906
-13 | -0.5513 | 0.1492 | 0.0021 | -3.695
-12 | -0.5322 | 0.1315 | -0.0061 | -4.0471
-11.5 | -0.5241 | 0.12291 | -0.01 | -4.2641
-11 | -0.5181 | 0.11406 | -0.014 | -4.5423
-10.5 | -0.516 | 0.10466 | -0.0185 | -4.9303
-10 | -0.5176 | 0.09483 | -0.0235 | -5.4582
-9.5 | -0.52 | 0.08503 | -0.0289 | -6.1155
-9 | -0.5281 | 0.07407 | -0.0359 | -7.1297
-8.5 | -0.5342 | 0.06029 | -0.0487 | -8.8605
-8 | -0.554 | 0.04821 | -0.0618 | -11.4914
-7.5 | -0.5793 | 0.04002 | -0.0631 | -14.4753
-7 | -0.5862 | 0.031 | -0.0618 | -18.9097
-6.5 | -0.5802 | 0.02174 | -0.0581 | -26.6881
-6 | -0.5597 | 0.01302 | -0.053 | -42.9877
-5.5 | -0.5149 | 0.00829 | -0.0485 | -62.111
-5 | -0.454 | 0.00662 | -0.0452 | -68.5801
-4.5 | -0.3847 | 0.00602 | -0.0435 | -63.9037
-4 | -0.3141 | 0.00572 | -0.0426 | -54.9126
-3.5 | -0.2438 | 0.00551 | -0.0421 | -44.2468
-3 | -0.1742 | 0.00532 | -0.0418 | -32.7444
-2.5 | -0.105 | 0.00515 | -0.0417 | -20.3883
-2 | -0.0362 | 0.00502 | -0.0419 | -7.2112
-1.5 | 0.0319 | 0.00491 | -0.042 | 6.4969
-1 | 0.0995 | 0.00482 | -0.0423 | 20.6432
0 | 0.2292 | 0.00446 | -0.0421 | 51.3901
0.5 | 0.2903 | 0.00414 | -0.0416 | 70.1208
1 | 0.3528 | 0.00424 | -0.0412 | 83.2075
1.5 | 0.417 | 0.00458 | -0.0411 | 91.048
2.5 | 0.5469 | 0.00517 | -0.0408 | 105.7834
3 | 0.6107 | 0.00553 | -0.0403 | 110.434
3.5 | 0.6773 | 0.00573 | -0.04 | 118.2024
4 | 0.7439 | 0.006 | -0.0396 | 123.9833
4.5 | 0.8111 | 0.00627 | -0.039 | 129.362
5 | 0.8777 | 0.00664 | -0.0381 | 132.1837
5.5 | 0.9451 | 0.007 | -0.037 | 135.0143
6 | 1.0129 | 0.00738 | -0.0356 | 137.2493
6.5 | 1.0812 | 0.00778 | -0.0339 | 138.9717
7 | 1.1501 | 0.00821 | -0.0318 | 140.0853
7.5 | 1.2194 | 0.00866 | -0.0293 | 140.8083
8 | 1.2884 | 0.00916 | -0.0261 | 140.655
8.5 | 1.3543 | 0.00984 | -0.0217 | 137.6321
9 | 1.3576 | 0.01341 | -0.0082 | 101.2379
9.5 | 1.3438 | 0.01833 | 0.0024 | 73.3115
10 | 1.3234 | 0.02463 | 0.0096 | 53.7312
10.5 | 1.2956 | 0.03214 | 0.0138 | 40.3111
11 | 1.2629 | 0.04077 | 0.0153 | 30.9762
11.5 | 1.2289 | 0.05044 | 0.0143 | 24.3636
12 | 1.1974 | 0.06117 | 0.0109 | 19.575
12.5 | 1.1676 | 0.0729 | 0.0057 | 16.0165
13 | 1.1368 | 0.08599 | -0.0013 | 13.2201
13.5 | 1.1102 | 0.09966 | -0.0086 | 11.1399
14 | 1.0873 | 0.11263 | -0.0146 | 9.6537