## index
index | Re | Mach | Datasource
1 | 50000 | 0 | JavaFoil+Calcfoil stall+Eppler ext transition
2 | 50000 | 0 | XFOIL ncrit=9
3 | 50000 | 0.1 | JavaFoil+Calcfoil stall+Eppler ext transition
4 | 50000 | 0.1 | XFOIL ncrit=9
5 | 50000 | 0.25 | JavaFoil+Calcfoil stall+Eppler ext transition
6 | 50000 | 0.25 | XFOIL ncrit=9
7 | 50000 | 0.5 | JavaFoil+Calcfoil stall+Eppler ext transition
8 | 50000 | 0.5 | XFOIL ncrit=9
9 | 100000 | 0 | JavaFoil+Calcfoil stall+Eppler ext transition
10 | 100000 | 0.1 | JavaFoil+Calcfoil stall+Eppler ext transition
11 | 100000 | 0.25 | JavaFoil+Calcfoil stall+Eppler ext transition
12 | 100000 | 0.25 | XFOIL ncrit=9
13 | 100000 | 0.5 | JavaFoil+Calcfoil stall+Eppler ext transition
14 | 100000 | 0.5 | XFOIL ncrit=9
15 | 250000 | 0 | JavaFoil+Calcfoil stall+Eppler ext transition
16 | 250000 | 0.1 | JavaFoil+Calcfoil stall+Eppler ext transition
17 | 250000 | 0.1 | XFOIL ncrit=9
18 | 250000 | 0.25 | JavaFoil+Calcfoil stall+Eppler ext transition
19 | 250000 | 0.25 | XFOIL ncrit=9
20 | 250000 | 0.5 | JavaFoil+Calcfoil stall+Eppler ext transition
21 | 250000 | 0.5 | XFOIL ncrit=9
22 | 500000 | 0 | JavaFoil+Calcfoil stall+Eppler ext transition
23 | 500000 | 0.1 | JavaFoil+Calcfoil stall+Eppler ext transition
24 | 500000 | 0.25 | JavaFoil+Calcfoil stall+Eppler ext transition
25 | 500000 | 0.5 | JavaFoil+Calcfoil stall+Eppler ext transition
26 | 500000 | 0.5 | XFOIL ncrit=9
27 | 750000 | 0 | JavaFoil+Calcfoil stall+Eppler ext transition
28 | 750000 | 0.1 | JavaFoil+Calcfoil stall+Eppler ext transition
29 | 750000 | 0.1 | XFOIL ncrit=9
30 | 750000 | 0.25 | JavaFoil+Calcfoil stall+Eppler ext transition
31 | 750000 | 0.25 | XFOIL ncrit=9
32 | 750000 | 0.5 | JavaFoil+Calcfoil stall+Eppler ext transition
33 | 750000 | 0.5 | XFOIL ncrit=9
34 | 1000000 | 0 | JavaFoil+Calcfoil stall+Eppler ext transition
35 | 1000000 | 0.1 | JavaFoil+Calcfoil stall+Eppler ext transition
36 | 1000000 | 0.25 | JavaFoil+Calcfoil stall+Eppler ext transition
37 | 1000000 | 0.5 | JavaFoil+Calcfoil stall+Eppler ext transition
38 | 1000000 | 0.5 | XFOIL ncrit=9
39 | 2000000 | 0 | JavaFoil+Calcfoil stall+Eppler ext transition
40 | 2000000 | 0 | XFOIL ncrit=9
41 | 2000000 | 0.1 | JavaFoil+Calcfoil stall+Eppler ext transition
42 | 2000000 | 0.25 | JavaFoil+Calcfoil stall+Eppler ext transition
43 | 2000000 | 0.25 | XFOIL ncrit=9
44 | 2000000 | 0.5 | JavaFoil+Calcfoil stall+Eppler ext transition
45 | 2000000 | 0.5 | XFOIL ncrit=9
46 | 3000000 | 0 | JavaFoil+Calcfoil stall+Eppler ext transition
47 | 3000000 | 0 | XFOIL ncrit=9
48 | 3000000 | 0.1 | JavaFoil+Calcfoil stall+Eppler ext transition
49 | 3000000 | 0.25 | JavaFoil+Calcfoil stall+Eppler ext transition
50 | 3000000 | 0.25 | XFOIL ncrit=9
51 | 3000000 | 0.5 | JavaFoil+Calcfoil stall+Eppler ext transition
52 | 3000000 | 0.5 | XFOIL ncrit=9
53 | 4000000 | 0 | JavaFoil+Calcfoil stall+Eppler ext transition
54 | 4000000 | 0 | XFOIL ncrit=9
55 | 4000000 | 0.1 | JavaFoil+Calcfoil stall+Eppler ext transition
56 | 4000000 | 0.25 | JavaFoil+Calcfoil stall+Eppler ext transition
57 | 4000000 | 0.25 | XFOIL ncrit=9
58 | 4000000 | 0.5 | JavaFoil+Calcfoil stall+Eppler ext transition
59 | 4000000 | 0.5 | XFOIL ncrit=9
60 | 5000000 | 0 | JavaFoil+Calcfoil stall+Eppler ext transition
61 | 5000000 | 0 | XFOIL ncrit=9
62 | 5000000 | 0.1 | JavaFoil+Calcfoil stall+Eppler ext transition
63 | 5000000 | 0.1 | XFOIL ncrit=9
64 | 5000000 | 0.25 | JavaFoil+Calcfoil stall+Eppler ext transition
65 | 5000000 | 0.25 | XFOIL ncrit=9
66 | 5000000 | 0.5 | JavaFoil+Calcfoil stall+Eppler ext transition
67 | 5000000 | 0.5 | XFOIL ncrit=9
68 | 6000000 | 0 | JavaFoil+Calcfoil stall+Eppler ext transition
69 | 6000000 | 0 | XFOIL ncrit=9
70 | 6000000 | 0.1 | JavaFoil+Calcfoil stall+Eppler ext transition
71 | 6000000 | 0.25 | JavaFoil+Calcfoil stall+Eppler ext transition
72 | 6000000 | 0.25 | XFOIL ncrit=9
73 | 6000000 | 0.5 | JavaFoil+Calcfoil stall+Eppler ext transition
74 | 6000000 | 0.5 | XFOIL ncrit=9
75 | 7000000 | 0 | JavaFoil+Calcfoil stall+Eppler ext transition
76 | 7000000 | 0 | XFOIL ncrit=9
77 | 7000000 | 0.1 | JavaFoil+Calcfoil stall+Eppler ext transition
78 | 7000000 | 0.1 | XFOIL ncrit=9
79 | 7000000 | 0.25 | JavaFoil+Calcfoil stall+Eppler ext transition
80 | 7000000 | 0.25 | XFOIL ncrit=9
81 | 7000000 | 0.5 | JavaFoil+Calcfoil stall+Eppler ext transition
82 | 7000000 | 0.5 | XFOIL ncrit=9
83 | 8000000 | 0 | JavaFoil+Calcfoil stall+Eppler ext transition
84 | 8000000 | 0 | XFOIL ncrit=9
85 | 8000000 | 0.1 | JavaFoil+Calcfoil stall+Eppler ext transition
86 | 8000000 | 0.1 | XFOIL ncrit=9
87 | 8000000 | 0.25 | JavaFoil+Calcfoil stall+Eppler ext transition
88 | 8000000 | 0.25 | XFOIL ncrit=9
89 | 8000000 | 0.5 | JavaFoil+Calcfoil stall+Eppler ext transition
90 | 8000000 | 0.5 | XFOIL ncrit=9
91 | 10000000 | 0 | JavaFoil+Calcfoil stall+Eppler ext transition
92 | 10000000 | 0.1 | JavaFoil+Calcfoil stall+Eppler ext transition
93 | 10000000 | 0.1 | XFOIL ncrit=9
94 | 10000000 | 0.25 | JavaFoil+Calcfoil stall+Eppler ext transition
95 | 10000000 | 0.5 | JavaFoil+Calcfoil stall+Eppler ext transition
96 | 10000000 | 0.5 | XFOIL ncrit=9
97 | 12000000 | 0 | JavaFoil+Calcfoil stall+Eppler ext transition
98 | 12000000 | 0 | XFOIL ncrit=9
99 | 12000000 | 0.1 | JavaFoil+Calcfoil stall+Eppler ext transition
100 | 12000000 | 0.25 | JavaFoil+Calcfoil stall+Eppler ext transition
101 | 12000000 | 0.25 | XFOIL ncrit=9
102 | 12000000 | 0.5 | JavaFoil+Calcfoil stall+Eppler ext transition
103 | 12000000 | 0.5 | XFOIL ncrit=9
104 | 14000000 | 0 | JavaFoil+Calcfoil stall+Eppler ext transition
105 | 14000000 | 0.1 | JavaFoil+Calcfoil stall+Eppler ext transition
106 | 14000000 | 0.25 | JavaFoil+Calcfoil stall+Eppler ext transition
107 | 14000000 | 0.25 | XFOIL ncrit=9
108 | 14000000 | 0.5 | JavaFoil+Calcfoil stall+Eppler ext transition
109 | 14000000 | 0.5 | XFOIL ncrit=9
110 | 16000000 | 0 | JavaFoil+Calcfoil stall+Eppler ext transition
111 | 16000000 | 0 | XFOIL ncrit=9
112 | 16000000 | 0.1 | JavaFoil+Calcfoil stall+Eppler ext transition
113 | 16000000 | 0.1 | XFOIL ncrit=9
114 | 16000000 | 0.25 | JavaFoil+Calcfoil stall+Eppler ext transition
115 | 16000000 | 0.25 | XFOIL ncrit=9
116 | 16000000 | 0.5 | JavaFoil+Calcfoil stall+Eppler ext transition
117 | 16000000 | 0.5 | XFOIL ncrit=9
118 | 18000000 | 0 | JavaFoil+Calcfoil stall+Eppler ext transition
119 | 18000000 | 0.1 | JavaFoil+Calcfoil stall+Eppler ext transition
120 | 18000000 | 0.25 | JavaFoil+Calcfoil stall+Eppler ext transition
121 | 18000000 | 0.25 | XFOIL ncrit=9
122 | 18000000 | 0.5 | JavaFoil+Calcfoil stall+Eppler ext transition
123 | 20000000 | 0 | JavaFoil+Calcfoil stall+Eppler ext transition
124 | 20000000 | 0.1 | JavaFoil+Calcfoil stall+Eppler ext transition
125 | 20000000 | 0.25 | JavaFoil+Calcfoil stall+Eppler ext transition
126 | 20000000 | 0.25 | XFOIL ncrit=9
127 | 20000000 | 0.5 | JavaFoil+Calcfoil stall+Eppler ext transition

## 1. Re 50k Mach 0.00 (1)
BIGFOIL.COM POLAR EXPORT
eiffel10
Eiffel 10 (Wright) - 1903 Wright Flyer airfoil |  |  |  | Cl Max: | 0.723 | at alpha= | 8 | deg
JavaFoil+Calcfoil stall+Eppler ext transition |  |  |  | L/D Max: | 28.602 | at alpha= | -0.5 | deg
Re: | 50000 |  |  | Cd Min: | 0.01494 | at alpha= | -0.5 | deg
Mach: | 0 |  |  | Cl=0 at alpha= | -5.5 | deg
|  |  |  | @ Cl=0.1, Cd= | 0.052785
|  |  |  | @ Cl=0.4, Cd= | 0.015894
|  |  |  | @ Cl=0.6, Cd= | 0.045759
alpha (deg) | Cl | Cd | Cm | Cl/Cd
-18 | -0.147 | 0.49534 | -0.029 | -0.297
-17.5 | -0.152 | 0.45469 | -0.029 | -0.334
-17 | -0.156 | 0.42738 | -0.029 | -0.365
-16.5 | -0.16 | 0.40176 | -0.028 | -0.399
-16 | -0.164 | 0.46644 | -0.027 | -0.352
-15.5 | -0.168 | 0.42273 | -0.027 | -0.398
-15 | -0.172 | 0.38339 | -0.027 | -0.449
-14.5 | -0.175 | 0.35879 | -0.026 | -0.488
-14 | -0.178 | 0.32068 | -0.026 | -0.555
-13.5 | -0.18 | 0.29946 | -0.026 | -0.602
-13 | -0.182 | 0.26945 | -0.025 | -0.674
-12.5 | -0.182 | 0.24934 | -0.025 | -0.73
-12 | -0.181 | 0.22843 | -0.025 | -0.795
-11.5 | -0.18 | 0.20194 | -0.025 | -0.89
-11 | -0.176 | 0.18619 | -0.024 | -0.947
-10.5 | -0.171 | 0.17145 | -0.024 | -1
-10 | -0.165 | 0.15343 | -0.024 | -1.074
-9.5 | -0.156 | 0.13878 | -0.024 | -1.124
-9 | -0.145 | 0.12661 | -0.024 | -1.145
-8.5 | -0.132 | 0.11583 | -0.023 | -1.136
-8 | -0.116 | 0.10557 | -0.023 | -1.097
-7.5 | -0.097 | 0.0961 | -0.022 | -1.014
-7 | -0.077 | 0.08801 | -0.022 | -0.871
-6.5 | -0.053 | 0.08032 | -0.022 | -0.664
-6 | -0.028 | 0.07341 | -0.022 | -0.376
-5.5 | 0 | 0.06561 | -0.021 | 0.006
-5 | 0.03 | 0.06063 | -0.021 | 0.502
-4.5 | 0.062 | 0.05685 | -0.021 | 1.095
-4 | 0.096 | 0.05312 | -0.02 | 1.8
-3.5 | 0.13 | 0.05027 | -0.02 | 2.592
-3 | 0.2 | 0.0285 | 0 | 7.013
-2.5 | 0.244 | 0.02454 | 0 | 9.953
-2 | 0.289 | 0.02143 | 0 | 13.48
-1.5 | 0.335 | 0.0187 | 0 | 17.897
-1 | 0.38 | 0.0166 | 0 | 22.891
-0.5 | 0.427 | 0.01494 | 0 | 28.602
0 | 0.388 | 0.03833 | -0.022 | 10.135
0.5 | 0.423 | 0.03811 | -0.022 | 11.091
1 | 0.456 | 0.03809 | -0.023 | 11.981
1.5 | 0.489 | 0.03924 | -0.024 | 12.46
2 | 0.521 | 0.04847 | -0.027 | 10.746
2.5 | 0.551 | 0.0523 | -0.027 | 10.534
3 | 0.579 | 0.04378 | -0.021 | 13.217
3.5 | 0.605 | 0.04623 | -0.021 | 13.09
4 | 0.629 | 0.04864 | -0.022 | 12.94
4.5 | 0.651 | 0.05175 | -0.022 | 12.585
5 | 0.67 | 0.05576 | -0.022 | 12.023
5.5 | 0.687 | 0.06018 | -0.022 | 11.413
6 | 0.7 | 0.0659 | -0.022 | 10.625
6.5 | 0.711 | 0.07106 | -0.022 | 10
7 | 0.718 | 0.07853 | -0.023 | 9.141
7.5 | 0.722 | 0.08394 | -0.023 | 8.601
8 | 0.723 | 0.0901 | -0.023 | 8.026
8.5 | 0.721 | 0.09883 | -0.023 | 7.299
9 | 0.717 | 0.10515 | -0.024 | 6.818
9.5 | 0.71 | 0.11591 | -0.024 | 6.125
10 | 0.701 | 0.22686 | -0.028 | 3.092
10.5 | 0.689 | 0.14615 | -0.024 | 4.717
11 | 0.676 | 0.14825 | -0.025 | 4.562
11.5 | 0.662 | 0.16292 | -0.025 | 4.062
12 | 0.646 | 0.18805 | -0.024 | 3.435
12.5 | 0.629 | 0.206 | -0.024 | 3.054
13 | 0.612 | 0.22507 | -0.025 | 2.718

## 2. Re 50k Mach 0.00 (2)
BIGFOIL.COM POLAR EXPORT
eiffel10
Eiffel 10 (Wright) - 1903 Wright Flyer airfoil |  |  |  | Cl Max: | 1.2836 | at alpha= | 20 | deg
XFOIL ncrit=9 |  |  |  | L/D Max: | 25.4047 | at alpha= | 3.5 | deg
Re: | 50000 |  |  | Cd Min: | 0.29767 | at alpha= | 20 | deg
Mach: | 0 |  |  | Cl=0 at alpha= | -2.0894 | deg
|  |  |  | @ Cl=0.1, Cd= | 0.036886
|  |  |  | @ Cl=0.4, Cd= | 0.028826
|  |  |  | @ Cl=0.6, Cd= | 0.031085
alpha (deg) | Cl | Cd | Cm | Cl/Cd
-20 | -0.777 | 0.25217 | 0.0641 | -3.0813
-19.5 | -0.7593 | 0.24392 | 0.0609 | -3.1129
-19 | -0.742 | 0.23778 | 0.0571 | -3.1205
-18.5 | -0.7248 | 0.23217 | 0.0531 | -3.1219
-18 | -0.7082 | 0.22744 | 0.0488 | -3.1138
-17 | -0.6743 | 0.21467 | 0.0417 | -3.1411
-16.5 | -0.657 | 0.20804 | 0.0386 | -3.158
-16 | -0.6404 | 0.20216 | 0.0352 | -3.1678
-15.5 | -0.6249 | 0.1974 | 0.0314 | -3.1657
-14.5 | -0.5932 | 0.18494 | 0.0252 | -3.2075
-14 | -0.5764 | 0.17812 | 0.0227 | -3.236
-13.5 | -0.5609 | 0.17223 | 0.0199 | -3.2567
-13 | -0.5468 | 0.16733 | 0.0166 | -3.2678
-12.5 | -0.5371 | 0.16471 | 0.0124 | -3.2609
-12 | -0.5185 | 0.15591 | 0.0108 | -3.3256
-11.5 | -0.5007 | 0.14844 | 0.0092 | -3.3731
-11 | -0.4854 | 0.14268 | 0.0067 | -3.402
-10.5 | -0.4728 | 0.13851 | 0.0033 | -3.4135
-10 | -0.4683 | 0.13805 | -0.0021 | -3.3922
-9.5 | -0.4404 | 0.12563 | -0.0009 | -3.5055
-9 | -0.4244 | 0.12019 | -0.0033 | -3.5311
-8.5 | -0.4142 | 0.11764 | -0.0077 | -3.5209
-8 | -0.397 | 0.11227 | -0.0119 | -3.5361
-7.5 | -0.3745 | 0.10392 | -0.0113 | -3.6037
-7 | -0.3499 | 0.09974 | -0.0177 | -3.5081
-6.5 | -0.3219 | 0.0941 | -0.0237 | -3.4208
-6 | -0.2966 | 0.08743 | -0.0246 | -3.3924
-5.5 | -0.2554 | 0.08325 | -0.0348 | -3.0679
-5 | -0.232 | 0.07678 | -0.034 | -3.0216
-4.5 | -0.1963 | 0.0717 | -0.0391 | -2.7378
-4 | -0.1534 | 0.06736 | -0.0454 | -2.2773
-3.5 | -0.1155 | 0.06271 | -0.049 | -1.8418
-3 | -0.0825 | 0.05771 | -0.0502 | -1.4296
-2.5 | -0.0358 | 0.05354 | -0.0547 | -0.66866
-2 | 0.0078 | 0.04936 | -0.0574 | 0.15802
-1.5 | 0.0404 | 0.04458 | -0.0563 | 0.90624
-1 | 0.0635 | 0.03961 | -0.0513 | 1.6031
-0.5 | 0.2488 | 0.02578 | -0.0629 | 9.6509
0.5 | 0.5238 | 0.03132 | -0.0986 | 16.7241
1 | 0.5931 | 0.03108 | -0.0987 | 19.083
1.5 | 0.6548 | 0.03112 | -0.0971 | 21.0411
2 | 0.7125 | 0.03156 | -0.094 | 22.576
2.5 | 0.7728 | 0.03285 | -0.0907 | 23.5251
3 | 0.8347 | 0.03362 | -0.088 | 24.8275
3.5 | 0.8945 | 0.03521 | -0.0858 | 25.4047
4 | 0.9559 | 0.03856 | -0.0828 | 24.7899
4.5 | 1.0153 | 0.04418 | -0.0809 | 22.981
5 | 1.0748 | 0.04883 | -0.0789 | 22.0111
5.5 | 1.1179 | 0.06424 | -0.0887 | 17.4019
6.5 | 0.9238 | 0.11118 | -0.141 | 8.309
7 | 0.9452 | 0.11955 | -0.1402 | 7.9063
7.5 | 0.9839 | 0.12899 | -0.1385 | 7.6277
8 | 0.9822 | 0.13402 | -0.1344 | 7.3288
8.5 | 0.9901 | 0.14057 | -0.1313 | 7.0435
9 | 1.032 | 0.14917 | -0.1272 | 6.9183
9.5 | 1.0365 | 0.15588 | -0.1253 | 6.6493
10 | 1.0453 | 0.16272 | -0.1238 | 6.4239
10.5 | 1.073 | 0.17121 | -0.1207 | 6.2672
11 | 1.0503 | 0.17586 | -0.1247 | 5.9724
11.5 | 1.0615 | 0.18298 | -0.1253 | 5.8012
12 | 1.0741 | 0.19046 | -0.1262 | 5.6395
12.5 | 1.0811 | 0.19746 | -0.1286 | 5.475
13 | 1.0896 | 0.20452 | -0.1313 | 5.3276
13.5 | 1.11 | 0.21364 | -0.132 | 5.1957
14 | 1.1254 | 0.22083 | -0.1338 | 5.0962
14.5 | 1.1256 | 0.22553 | -0.1399 | 4.9909
15 | 1.1602 | 0.23941 | -0.1376 | 4.8461
15.5 | 1.152 | 0.23895 | -0.1467 | 4.8211
16 | 1.1889 | 0.25548 | -0.1435 | 4.6536
16.5 | 1.1807 | 0.25277 | -0.1538 | 4.671
17 | 1.1964 | 0.25937 | -0.1572 | 4.6127
17.5 | 1.2257 | 0.27562 | -0.1558 | 4.4471
18 | 1.2248 | 0.27273 | -0.1657 | 4.4909
18.5 | 1.2391 | 0.27846 | -0.1702 | 4.4498
19 | 1.2605 | 0.28922 | -0.171 | 4.3583
19.5 | 1.2752 | 0.29752 | -0.1753 | 4.2861
20 | 1.2836 | 0.29767 | -0.1834 | 4.3122

## 3. Re 50k Mach 0.10 (1)
BIGFOIL.COM POLAR EXPORT
eiffel10
Eiffel 10 (Wright) - 1903 Wright Flyer airfoil |  |  |  | Cl Max: | 0.715 | at alpha= | 7.5 | deg
JavaFoil+Calcfoil stall+Eppler ext transition |  |  |  | L/D Max: | 28.662 | at alpha= | -0.5 | deg
Re: | 50000 |  |  | Cd Min: | 0.01498 | at alpha= | -0.5 | deg
Mach: | 0.1 |  |  | Cl=0 at alpha= | -5.5 | deg
|  |  |  | @ Cl=0.1, Cd= | 0.053425
|  |  |  | @ Cl=0.4, Cd= | 0.016023
|  |  |  | @ Cl=0.6, Cd= | 0.21546
alpha (deg) | Cl | Cd | Cm | Cl/Cd
-17 | -0.13 | 0.50845 | -0.029 | -0.256
-16.5 | -0.135 | 0.59587 | -0.028 | -0.227
-16 | -0.14 | 0.54011 | -0.028 | -0.26
-15.5 | -0.145 | 0.48785 | -0.027 | -0.298
-15 | -0.15 | 0.45533 | -0.027 | -0.33
-14.5 | -0.155 | 0.4105 | -0.027 | -0.377
-14 | -0.159 | 0.3687 | -0.027 | -0.431
-13.5 | -0.162 | 0.3384 | -0.026 | -0.48
-13 | -0.165 | 0.29796 | -0.026 | -0.555
-12.5 | -0.167 | 0.27796 | -0.026 | -0.602
-12 | -0.168 | 0.24687 | -0.025 | -0.682
-11.5 | -0.168 | 0.22535 | -0.025 | -0.746
-11 | -0.166 | 0.20039 | -0.025 | -0.83
-10.5 | -0.163 | 0.1823 | -0.024 | -0.894
-10 | -0.158 | 0.15763 | -0.024 | -1
-9.5 | -0.15 | 0.14202 | -0.024 | -1.058
-9 | -0.141 | 0.12873 | -0.024 | -1.091
-8.5 | -0.128 | 0.12247 | -0.023 | -1.047
-8 | -0.113 | 0.11121 | -0.023 | -1.02
-7.5 | -0.096 | 0.09767 | -0.023 | -0.982
-7 | -0.076 | 0.08918 | -0.022 | -0.849
-6.5 | -0.053 | 0.08129 | -0.022 | -0.65
-6 | -0.027 | 0.07427 | -0.022 | -0.369
-5.5 | 0 | 0.06797 | -0.022 | 0.006
-5 | 0.03 | 0.06086 | -0.021 | 0.499
-4.5 | 0.062 | 0.0572 | -0.021 | 1.088
-4 | 0.096 | 0.05384 | -0.02 | 1.779
-3.5 | 0.131 | 0.05021 | -0.02 | 2.601
-3 | 0.2 | 0.029 | 0 | 6.909
-2.5 | 0.245 | 0.02473 | 0 | 9.916
-2 | 0.29 | 0.02153 | 0 | 13.474
-1.5 | 0.336 | 0.0188 | 0 | 17.879
-1 | 0.382 | 0.01667 | 0 | 22.905
-0.5 | 0.429 | 0.01498 | 0 | 28.662
0 | 0.39 | 0.03837 | -0.022 | 10.172
0.5 | 0.425 | 0.03819 | -0.023 | 11.122
1 | 0.458 | 0.03816 | -0.024 | 12.014
1.5 | 0.491 | 0.03934 | -0.024 | 12.484
2 | 0.523 | 0.0489 | -0.027 | 10.696
2.5 | 0.553 | 0.05251 | -0.027 | 10.533
3 | 0.581 | 0.04402 | -0.022 | 13.191
3.5 | 0.607 | 0.0462 | -0.022 | 13.137
4 | 0.631 | 0.04905 | -0.022 | 12.859
4.5 | 0.652 | 0.05225 | -0.022 | 12.477
5 | 0.67 | 0.05627 | -0.022 | 11.915
5.5 | 0.686 | 0.06141 | -0.022 | 11.167
6 | 0.698 | 0.06627 | -0.022 | 10.532
6.5 | 0.707 | 0.07276 | -0.022 | 9.715
7 | 0.712 | 0.07908 | -0.023 | 9.007
7.5 | 0.715 | 0.08603 | -0.023 | 8.306
8 | 0.713 | 0.09378 | -0.024 | 7.607
8.5 | 0.709 | 0.10347 | -0.024 | 6.854
9 | 0.702 | 0.11444 | -0.024 | 6.134
9.5 | 0.692 | 0.12163 | -0.024 | 5.691
10 | 0.68 | 0.13321 | -0.025 | 5.105
10.5 | 0.666 | 0.14139 | -0.025 | 4.707
11 | 0.649 | 0.15561 | -0.025 | 4.173
11.5 | 0.632 | 0.17991 | -0.024 | 3.511
12 | 0.613 | 0.19685 | -0.025 | 3.113
12.5 | 0.593 | 0.21546 | -0.025 | 2.752

## 4. Re 50k Mach 0.10 (2)
BIGFOIL.COM POLAR EXPORT
eiffel10
Eiffel 10 (Wright) - 1903 Wright Flyer airfoil |  |  |  | Cl Max: | 1.2889 | at alpha= | 20 | deg
XFOIL ncrit=9 |  |  |  | L/D Max: | 25.3467 | at alpha= | 3.5 | deg
Re: | 50000 |  |  | Cd Min: | 0.30078 | at alpha= | 19.5 | deg
Mach: | 0.1 |  |  | Cl=0 at alpha= | -2.0624 | deg
|  |  |  | @ Cl=0.1, Cd= | 0.036733
|  |  |  | @ Cl=0.4, Cd= | 0.02825
|  |  |  | @ Cl=0.6, Cd= | 0.031221
alpha (deg) | Cl | Cd | Cm | Cl/Cd
-20 | -0.7791 | 0.25199 | 0.0647 | -3.0918
-19.5 | -0.7614 | 0.24442 | 0.0613 | -3.1151
-19 | -0.744 | 0.23835 | 0.0574 | -3.1215
-18.5 | -0.7267 | 0.23281 | 0.0533 | -3.1214
-18 | -0.71 | 0.22833 | 0.0488 | -3.1095
-17.5 | -0.695 | 0.22491 | 0.0442 | -3.0901
-17 | -0.6754 | 0.21486 | 0.0419 | -3.1434
-16.5 | -0.6581 | 0.2084 | 0.0387 | -3.1579
-16 | -0.6414 | 0.20259 | 0.0353 | -3.166
-15.5 | -0.6261 | 0.19818 | 0.0313 | -3.1592
-14.5 | -0.5933 | 0.18493 | 0.0254 | -3.2082
-14 | -0.5766 | 0.17837 | 0.0228 | -3.2326
-13.5 | -0.5611 | 0.17258 | 0.0198 | -3.2512
-13 | -0.5474 | 0.16801 | 0.0164 | -3.2581
-12.5 | -0.5386 | 0.16584 | 0.012 | -3.2477
-12 | -0.5171 | 0.15546 | 0.0111 | -3.3263
-11.5 | -0.5001 | 0.14859 | 0.0092 | -3.3656
-11 | -0.4851 | 0.14298 | 0.0066 | -3.3928
-10.5 | -0.4733 | 0.13935 | 0.0028 | -3.3965
-10 | -0.47 | 0.1393 | -0.0027 | -3.374
-9.5 | -0.4393 | 0.12568 | -0.0009 | -3.4954
-9 | -0.4238 | 0.12052 | -0.0035 | -3.5164
-8.5 | -0.4151 | 0.11866 | -0.0084 | -3.4982
-8 | -0.3957 | 0.11116 | -0.0102 | -3.5597
-7.5 | -0.3738 | 0.10407 | -0.0112 | -3.5918
-7 | -0.3488 | 0.10058 | -0.0189 | -3.4679
-6.5 | -0.3233 | 0.09387 | -0.0223 | -3.4441
-6 | -0.2966 | 0.08772 | -0.0246 | -3.3812
-5.5 | -0.2585 | 0.08316 | -0.0334 | -3.1085
-5 | -0.2324 | 0.07714 | -0.034 | -3.0127
-4.5 | -0.199 | 0.07193 | -0.0383 | -2.7666
-4 | -0.1569 | 0.06758 | -0.0446 | -2.3217
-3.5 | -0.119 | 0.06297 | -0.0482 | -1.8898
-3 | -0.0858 | 0.058 | -0.0495 | -1.4793
-2.5 | -0.0386 | 0.05382 | -0.0542 | -0.71721
-2 | 0.0055 | 0.04965 | -0.0571 | 0.11078
-1.5 | 0.0383 | 0.04482 | -0.0561 | 0.85453
-1 | 0.0598 | 0.03967 | -0.0506 | 1.5074
-0.5 | 0.2487 | 0.02587 | -0.0627 | 9.6135
0 | 0.3544 | 0.02709 | -0.0738 | 13.0823
0.5 | 0.5258 | 0.03145 | -0.0989 | 16.7186
1 | 0.5954 | 0.03122 | -0.099 | 19.0711
1.5 | 0.6574 | 0.03124 | -0.0974 | 21.0435
2 | 0.7158 | 0.03172 | -0.0943 | 22.5662
2.5 | 0.7768 | 0.03303 | -0.091 | 23.518
3 | 0.8391 | 0.03385 | -0.0883 | 24.7888
3.5 | 0.8993 | 0.03548 | -0.0861 | 25.3467
4 | 0.961 | 0.03887 | -0.0831 | 24.7234
4.5 | 1.0203 | 0.04447 | -0.0811 | 22.9436
5 | 1.0792 | 0.04932 | -0.0791 | 21.8816
5.5 | 1.1329 | 0.06193 | -0.0841 | 18.2932
6.5 | 0.926 | 0.11162 | -0.1413 | 8.296
7 | 0.9468 | 0.12011 | -0.1406 | 7.8828
8 | 0.9767 | 0.13429 | -0.1349 | 7.2731
8.5 | 0.9918 | 0.14141 | -0.1319 | 7.0136
9 | 1.0135 | 0.14847 | -0.1288 | 6.8263
9.5 | 1.0472 | 0.15742 | -0.1253 | 6.6523
10 | 1.056 | 0.1643 | -0.1236 | 6.4273
10.5 | 1.048 | 0.16958 | -0.1245 | 6.18
11 | 1.0547 | 0.17703 | -0.1251 | 5.9577
11.5 | 1.0604 | 0.18368 | -0.1265 | 5.7731
12 | 1.0718 | 0.19098 | -0.1277 | 5.6121
12.5 | 1.0809 | 0.19811 | -0.1298 | 5.4561
13 | 1.0923 | 0.20551 | -0.1321 | 5.3151
13.5 | 1.118 | 0.21578 | -0.1317 | 5.1812
14 | 1.1214 | 0.22019 | -0.1362 | 5.0929
14.5 | 1.1292 | 0.22663 | -0.1406 | 4.9826
15 | 1.1677 | 0.24186 | -0.1374 | 4.828
15.5 | 1.1553 | 0.23995 | -0.1477 | 4.8148
16 | 1.1963 | 0.25819 | -0.1434 | 4.6334
16.5 | 1.1852 | 0.25413 | -0.1546 | 4.6638
17 | 1.1995 | 0.26015 | -0.1587 | 4.6108
17.5 | 1.2332 | 0.27886 | -0.156 | 4.4223
18 | 1.2298 | 0.27432 | -0.1665 | 4.4831
18.5 | 1.2435 | 0.27955 | -0.1716 | 4.4482
19 | 1.2628 | 0.28858 | -0.1734 | 4.3759
19.5 | 1.2822 | 0.30078 | -0.1756 | 4.2629
20 | 1.2889 | 0.29919 | -0.1846 | 4.308

## 5. Re 50k Mach 0.25 (1)
BIGFOIL.COM POLAR EXPORT
eiffel10
Eiffel 10 (Wright) - 1903 Wright Flyer airfoil |  |  |  | Cl Max: | 0.675 | at alpha= | 6 | deg
JavaFoil+Calcfoil stall+Eppler ext transition |  |  |  | L/D Max: | 28.54 | at alpha= | -0.5 | deg
Re: | 50000 |  |  | Cd Min: | 0.01538 | at alpha= | -0.5 | deg
Mach: | 0.25 |  |  | Cl=0 at alpha= | -5.5 | deg
|  |  |  | @ Cl=0.1, Cd= | 0.056093
|  |  |  | @ Cl=0.4, Cd= | 0.016834
|  |  |  | @ Cl=0.6, Cd= | 0.23799
alpha (deg) | Cl | Cd | Cm | Cl/Cd
-14 | -0.035 | 1.7084 | -0.031 | -0.02
-13.5 | -0.033 | 1.704 | -0.031 | -0.019
-13 | -0.031 | 1.6998 | -0.031 | -0.018
-12.5 | -0.029 | 1.6958 | -0.031 | -0.017
-12 | -0.027 | 1.6924 | -0.031 | -0.016
-11.5 | -0.041 | 0.99791 | -0.029 | -0.041
-11 | -0.068 | 0.5516 | -0.028 | -0.123
-10.5 | -0.083 | 0.38608 | -0.027 | -0.214
-10 | -0.093 | 0.30645 | -0.027 | -0.303
-9.5 | -0.099 | 0.24282 | -0.026 | -0.407
-9 | -0.101 | 0.21131 | -0.025 | -0.478
-8.5 | -0.099 | 0.18023 | -0.025 | -0.549
-8 | -0.093 | 0.14919 | -0.024 | -0.622
-7.5 | -0.082 | 0.12664 | -0.024 | -0.65
-7 | -0.068 | 0.10957 | -0.023 | -0.617
-6.5 | -0.049 | 0.09815 | -0.023 | -0.496
-6 | -0.026 | 0.085 | -0.023 | -0.305
-5.5 | 0 | 0.07439 | -0.022 | 0.005
-5 | 0.03 | 0.06714 | -0.022 | 0.444
-4.5 | 0.062 | 0.06026 | -0.021 | 1.027
-4 | 0.096 | 0.05658 | -0.021 | 1.699
-3.5 | 0.132 | 0.0522 | -0.021 | 2.53
-3 | 0.203 | 0.03143 | 0 | 6.472
-2.5 | 0.249 | 0.02686 | 0 | 9.276
-2 | 0.296 | 0.02282 | 0 | 12.979
-1.5 | 0.343 | 0.01968 | 0 | 17.432
-1 | 0.391 | 0.01717 | 0 | 22.76
-0.5 | 0.439 | 0.01538 | 0 | 28.54
0 | 0.401 | 0.0386 | -0.023 | 10.384
0.5 | 0.436 | 0.03836 | -0.023 | 11.364
1 | 0.47 | 0.03847 | -0.024 | 12.223
1.5 | 0.503 | 0.03951 | -0.024 | 12.735
2 | 0.535 | 0.05014 | -0.028 | 10.67
2.5 | 0.564 | 0.05437 | -0.028 | 10.381
3 | 0.591 | 0.04485 | -0.022 | 13.173
3.5 | 0.615 | 0.04784 | -0.022 | 12.854
4 | 0.636 | 0.0513 | -0.022 | 12.391
4.5 | 0.653 | 0.05506 | -0.022 | 11.853
5 | 0.665 | 0.06055 | -0.023 | 10.985
5.5 | 0.673 | 0.06679 | -0.023 | 10.072
6 | 0.675 | 0.07404 | -0.023 | 9.12
6.5 | 0.672 | 0.08228 | -0.023 | 8.168
7 | 0.663 | 0.09289 | -0.024 | 7.141
7.5 | 0.649 | 0.10419 | -0.025 | 6.227
8 | 0.628 | 0.11674 | -0.025 | 5.383
8.5 | 0.603 | 0.13032 | -0.025 | 4.623
9 | 0.571 | 0.15386 | -0.025 | 3.714
9.5 | 0.536 | 0.15541 | -0.027 | 3.447
10 | 0.495 | 0.19187 | -0.026 | 2.582
10.5 | 0.451 | 0.22548 | -0.026 | 2.002
11 | 0.404 | 0.23799 | -0.027 | 1.696

## 6. Re 50k Mach 0.25 (2)
BIGFOIL.COM POLAR EXPORT
eiffel10
Eiffel 10 (Wright) - 1903 Wright Flyer airfoil |  |  |  | Cl Max: | 1.3222 | at alpha= | 20 | deg
XFOIL ncrit=9 |  |  |  | L/D Max: | 24.5928 | at alpha= | 3 | deg
Re: | 50000 |  |  | Cd Min: | 0.31186 | at alpha= | 20 | deg
Mach: | 0.25 |  |  | Cl=0 at alpha= | -1.8921 | deg
|  |  |  | @ Cl=0.1, Cd= | 0.039656
|  |  |  | @ Cl=0.4, Cd= | 0.028711
|  |  |  | @ Cl=0.6, Cd= | 0.032043
alpha (deg) | Cl | Cd | Cm | Cl/Cd
-20 | -0.792 | 0.25411 | 0.0673 | -3.1168
-19.5 | -0.7737 | 0.24768 | 0.0632 | -3.1238
-19 | -0.7554 | 0.24188 | 0.0588 | -3.123
-18.5 | -0.7376 | 0.2373 | 0.0541 | -3.1083
-18 | -0.7213 | 0.2338 | 0.0492 | -3.0851
-17.5 | -0.701 | 0.22348 | 0.0466 | -3.1367
-17 | -0.6827 | 0.2168 | 0.0432 | -3.149
-16.5 | -0.6647 | 0.21074 | 0.0395 | -3.1541
-16 | -0.6478 | 0.20583 | 0.0354 | -3.1473
-15 | -0.6131 | 0.19276 | 0.0288 | -3.1806
-14.5 | -0.5954 | 0.18605 | 0.0259 | -3.2002
-14 | -0.5787 | 0.18014 | 0.0228 | -3.2125
-13.5 | -0.5638 | 0.17549 | 0.0191 | -3.2127
-13 | -0.5539 | 0.17331 | 0.0147 | -3.196
-12.5 | -0.5316 | 0.16265 | 0.0135 | -3.2684
-12 | -0.514 | 0.15565 | 0.0114 | -3.3023
-11.5 | -0.4983 | 0.14991 | 0.0087 | -3.324
-11 | -0.4855 | 0.14592 | 0.0051 | -3.3272
-10.5 | -0.4806 | 0.14535 | 0.0001 | -3.3065
-10 | -0.4514 | 0.13229 | 0.0009 | -3.4122
-9.5 | -0.4352 | 0.12672 | -0.0015 | -3.4343
-9 | -0.4251 | 0.12431 | -0.0058 | -3.4197
-8.5 | -0.4103 | 0.1186 | -0.0086 | -3.4595
-8 | -0.3871 | 0.11008 | -0.0086 | -3.5165
-7.5 | -0.3706 | 0.1057 | -0.0121 | -3.5061
-7 | -0.3455 | 0.10392 | -0.0231 | -3.3247
-6.5 | -0.3249 | 0.09398 | -0.019 | -3.4571
-6 | -0.2886 | 0.0915 | -0.0302 | -3.1541
-5.5 | -0.2687 | 0.08335 | -0.0281 | -3.2238
-5 | -0.2191 | 0.08129 | -0.0414 | -2.6953
-4.5 | -0.211 | 0.07326 | -0.0347 | -2.8802
-4 | -0.1753 | 0.06881 | -0.0398 | -2.5476
-3.5 | -0.1379 | 0.06436 | -0.044 | -2.1426
-3 | -0.1031 | 0.05952 | -0.0461 | -1.7322
-2.5 | -0.0543 | 0.05532 | -0.0516 | -0.98156
-2 | -0.0074 | 0.05119 | -0.0554 | -0.14456
-1.5 | 0.0269 | 0.0462 | -0.0547 | 0.58225
-0.5 | 0.2492 | 0.0263 | -0.0616 | 9.4753
0 | 0.3556 | 0.02757 | -0.0733 | 12.8981
0.5 | 0.537 | 0.03223 | -0.1006 | 16.6615
1 | 0.6079 | 0.03202 | -0.1007 | 18.985
1.5 | 0.6712 | 0.03202 | -0.099 | 20.9619
2 | 0.7341 | 0.03264 | -0.0959 | 22.4908
2.5 | 0.7991 | 0.03404 | -0.0927 | 23.4753
3 | 0.8637 | 0.03512 | -0.0896 | 24.5928
3.5 | 0.9291 | 0.03822 | -0.088 | 24.3093
4 | 0.9882 | 0.04059 | -0.0843 | 24.3459
4.5 | 1.0468 | 0.0462 | -0.082 | 22.658
5 | 1.1006 | 0.05262 | -0.0803 | 20.916
5.5 | 1.1384 | 0.06376 | -0.0837 | 17.8545
7 | 0.9596 | 0.12356 | -0.143 | 7.7663
7.5 | 0.9741 | 0.13113 | -0.1408 | 7.4285
8 | 0.9732 | 0.13723 | -0.1379 | 7.0917
8.5 | 0.9966 | 0.14479 | -0.1352 | 6.8831
9 | 1.0203 | 0.15317 | -0.1326 | 6.6612
9.5 | 1.0222 | 0.15923 | -0.1313 | 6.4196
10 | 1.0358 | 0.16652 | -0.1302 | 6.2203
10.5 | 1.0614 | 0.17524 | -0.1284 | 6.0568
11 | 1.0574 | 0.1805 | -0.1301 | 5.8582
11.5 | 1.0931 | 0.19154 | -0.1277 | 5.7069
12 | 1.0944 | 0.19778 | -0.1305 | 5.5334
12.5 | 1.108 | 0.20577 | -0.132 | 5.3847
13 | 1.1322 | 0.21595 | -0.1318 | 5.2429
13.5 | 1.1198 | 0.21703 | -0.1393 | 5.1597
14 | 1.131 | 0.22406 | -0.1429 | 5.0478
14.5 | 1.1661 | 0.23822 | -0.1412 | 4.8951
15 | 1.1597 | 0.23795 | -0.1497 | 4.8737
15.5 | 1.1845 | 0.24938 | -0.1502 | 4.7498
16 | 1.1903 | 0.25194 | -0.157 | 4.7245
16.5 | 1.2204 | 0.26715 | -0.1559 | 4.5682
17 | 1.2212 | 0.2659 | -0.1653 | 4.5927
17.5 | 1.2393 | 0.27337 | -0.1684 | 4.5334
18 | 1.2654 | 0.28887 | -0.1685 | 4.3805
18.5 | 1.2697 | 0.28668 | -0.178 | 4.429
19 | 1.2857 | 0.29288 | -0.1826 | 4.3899
19.5 | 1.3074 | 0.30448 | -0.1838 | 4.2939
20 | 1.3222 | 0.31186 | -0.1889 | 4.2397

## 7. Re 50k Mach 0.50 (1)
BIGFOIL.COM POLAR EXPORT
eiffel10
Eiffel 10 (Wright) - 1903 Wright Flyer airfoil |  |  |  | Cl Max: | 1.106 | at alpha= | 20 | deg
JavaFoil+Calcfoil stall+Eppler ext transition |  |  |  | L/D Max: | 27.6 | at alpha= | -0.5 | deg
Re: | 50000 |  |  | Cd Min: | -99 | at alpha= | -20 | deg
Mach: | 0.5 |  |  | Cl=0 at alpha= | -5.5 | deg
|  |  |  | @ Cl=0.1, Cd= | 0.13477
|  |  |  | @ Cl=0.4, Cd= | 0.022572
|  |  |  | @ Cl=0.6, Cd= | 0.14863
alpha (deg) | Cl | Cd | Cm | Cl/Cd
-20 | -0.546 | -99 | -0.046 | -99
-19.5 | -0.527 | -99 | -0.046 | -99
-19 | -0.507 | -99 | -0.042 | -99
-18.5 | -0.488 | -99 | -0.04 | -99
-18 | -0.47 | 0.33278 | -0.04 | -1.413
-17.5 | -0.45 | 0.33071 | -0.031 | -1.362
-17 | -0.432 | 0.33384 | -0.029 | -1.294
-16.5 | -0.413 | 0.32029 | -0.027 | -1.291
-16 | -0.395 | 0.31499 | -0.027 | -1.254
-15.5 | -0.377 | 0.30971 | -0.027 | -1.216
-15 | -0.358 | 0.22761 | -0.03 | -1.574
-14.5 | -0.34 | 0.23162 | -0.028 | -1.466
-14 | -0.321 | 0.20717 | -0.029 | -1.55
-13.5 | -0.303 | 0.20593 | -0.028 | -1.469
-13 | -0.284 | 0.18906 | -0.029 | -1.502
-12.5 | -0.265 | 0.17884 | -0.029 | -1.484
-12 | -0.247 | 0.16979 | -0.03 | -1.454
-11.5 | -0.228 | 0.18682 | -0.028 | -1.221
-11 | -0.209 | 0.18363 | -0.028 | -1.14
-10.5 | -0.191 | 0.18057 | -0.028 | -1.055
-10 | -0.172 | 0.17763 | -0.028 | -0.966
-9.5 | -0.153 | 0.17483 | -0.028 | -0.874
-9 | -0.134 | 0.17217 | -0.028 | -0.777
-8.5 | -0.115 | 0.1674 | -0.028 | -0.686
-8 | -0.096 | 0.1662 | -0.027 | -0.577
-7.5 | -0.077 | 0.16401 | -0.027 | -0.468
-7 | -0.058 | 0.16312 | -0.027 | -0.353
-6.5 | -0.038 | 0.15006 | -0.028 | -0.256
-6 | -0.019 | 0.15956 | -0.027 | -0.12
-5.5 | 0 | 0.15802 | -0.027 | 0.002
-5 | 0.02 | 0.15663 | -0.027 | 0.126
-4.5 | 0.039 | 0.15538 | -0.027 | 0.252
-4 | 0.059 | 0.15428 | -0.027 | 0.381
-3.5 | 0.078 | 0.15332 | -0.027 | 0.511
-3 | 0.194 | 0.0555 | 0 | 3.503
-2.5 | 0.256 | 0.04505 | 0 | 5.691
-2 | 0.315 | 0.03238 | 0 | 9.723
-1.5 | 0.372 | 0.02499 | 0 | 14.871
-1 | 0.427 | 0.02024 | 0 | 21.105
-0.5 | 0.481 | 0.01743 | 0 | 27.6
0 | 0.446 | 0.0399 | -0.024 | 11.189
0.5 | 0.484 | 0.03914 | -0.025 | 12.366
1 | 0.519 | 0.03947 | -0.026 | 13.16
1.5 | 0.551 | 0.04201 | -0.025 | 13.115
2 | 0.577 | 0.05987 | -0.03 | 9.639
2.5 | 0.593 | 0.0708 | -0.03 | 8.373
3 | 0.589 | 0.05734 | -0.025 | 10.266
3.5 | 0.526 | 0.08177 | -0.026 | 6.434
4 | 0.382 | 0.14799 | -0.027 | 2.584
4.5 | 0.403 | 0.14922 | -0.027 | 2.703
5 | 0.424 | 0.15061 | -0.027 | 2.818
5.5 | 0.446 | 0.15214 | -0.028 | 2.929
6 | 0.467 | 0.15324 | -0.028 | 3.047
6.5 | 0.488 | 0.15451 | -0.028 | 3.16
7 | 0.51 | 0.15764 | -0.028 | 3.233
7.5 | 0.531 | 0.15852 | -0.028 | 3.351
8 | 0.553 | 0.16086 | -0.029 | 3.437
8.5 | 0.575 | 0.16332 | -0.029 | 3.518
9 | 0.596 | 0.14776 | -0.03 | 4.037
9.5 | 0.618 | 0.15256 | -0.03 | 4.054
10 | 0.64 | 0.16328 | -0.029 | 3.921
10.5 | 0.662 | 0.16803 | -0.029 | 3.942
11 | 0.685 | 0.179 | -0.029 | 3.824
11.5 | 0.707 | 0.18401 | -0.029 | 3.841
12 | 0.729 | 0.19292 | -0.029 | 3.779
12.5 | 0.752 | 0.21754 | -0.029 | 3.455
13 | 0.774 | 0.28392 | -0.027 | 2.726
13.5 | 0.797 | 0.29701 | -0.028 | 2.682
14 | 0.822 | 0.32778 | -0.038 | 2.506
14.5 | 0.845 | 0.29388 | -0.039 | 2.875
15 | 0.868 | 0.30396 | -0.039 | 2.856
15.5 | 0.894 | 0.3294 | -0.044 | 2.714
16 | 0.917 | 0.33165 | -0.044 | 2.765
16.5 | 0.94 | 0.34061 | -0.044 | 2.761
17 | 0.964 | 0.35508 | -0.044 | 2.714
17.5 | 0.987 | 0.35374 | -0.044 | 2.791
18 | 1.011 | 0.35794 | -0.044 | 2.823
18.5 | 1.034 | 0.36328 | -0.045 | 2.847
19 | 1.058 | 0.3754 | -0.045 | 2.818
19.5 | 1.082 | 0.38795 | -0.045 | 2.789
20 | 1.106 | 0.40266 | -0.046 | 2.747

## 8. Re 50k Mach 0.50 (2)
BIGFOIL.COM POLAR EXPORT
eiffel10
Eiffel 10 (Wright) - 1903 Wright Flyer airfoil |  |  |  | Cl Max: | 1.4614 | at alpha= | 20 | deg
XFOIL ncrit=9 |  |  |  | L/D Max: | 23.6408 | at alpha= | 3 | deg
Re: | 50000 |  |  | Cd Min: | 0.352 | at alpha= | 20 | deg
Mach: | 0.5 |  |  | Cl=0 at alpha= | -1.4167 | deg
|  |  |  | @ Cl=0.1, Cd= | 0.039791
|  |  |  | @ Cl=0.4, Cd= | 0.030344
|  |  |  | @ Cl=0.6, Cd= | 0.035054
alpha (deg) | Cl | Cd | Cm | Cl/Cd
-19.5 | -0.836 | 0.2672 | 0.0717 | -3.1287
-19 | -0.8134 | 0.25883 | 0.0671 | -3.1426
-18.5 | -0.791 | 0.2515 | 0.0621 | -3.1451
-18 | -0.7688 | 0.245 | 0.057 | -3.138
-17.5 | -0.7477 | 0.24035 | 0.0514 | -3.1109
-17 | -0.7255 | 0.23233 | 0.047 | -3.1227
-16.5 | -0.7022 | 0.2227 | 0.0435 | -3.1531
-16 | -0.68 | 0.21545 | 0.0393 | -3.1562
-15.5 | -0.659 | 0.20957 | 0.0347 | -3.1445
-15 | -0.6412 | 0.20631 | 0.0295 | -3.1079
-14.5 | -0.6178 | 0.19661 | 0.0263 | -3.1423
-14 | -0.5951 | 0.18794 | 0.0233 | -3.1664
-13.5 | -0.5744 | 0.18113 | 0.0199 | -3.1712
-13 | -0.5555 | 0.1756 | 0.016 | -3.1634
-12.5 | -0.542 | 0.17316 | 0.0112 | -3.1301
-12 | -0.5179 | 0.16297 | 0.0091 | -3.1779
-11.5 | -0.4961 | 0.15491 | 0.0068 | -3.2025
-11 | -0.4778 | 0.14903 | 0.0038 | -3.2061
-10.5 | -0.4673 | 0.14717 | -0.0008 | -3.1752
-10 | -0.443 | 0.13737 | -0.0023 | -3.2249
-9.5 | -0.4221 | 0.1302 | -0.0042 | -3.2419
-9 | -0.4063 | 0.12568 | -0.0074 | -3.2328
-8.5 | -0.4021 | 0.12581 | -0.0126 | -3.1961
-8 | -0.3686 | 0.11317 | -0.0119 | -3.257
-7.5 | -0.3516 | 0.10811 | -0.0141 | -3.2522
-7 | -0.3421 | 0.10854 | -0.0219 | -3.1518
-6.5 | -0.3157 | 0.09735 | -0.0185 | -3.2429
-6 | -0.295 | 0.09423 | -0.0241 | -3.1306
-5.5 | -0.2754 | 0.08776 | -0.0245 | -3.1381
-5 | -0.2561 | 0.08417 | -0.0275 | -3.0427
-4.5 | -0.242 | 0.07892 | -0.0267 | -3.0664
-3.5 | -0.1853 | 0.07182 | -0.0353 | -2.5801
-3 | -0.1484 | 0.06712 | -0.0395 | -2.211
-2.5 | -0.1221 | 0.06105 | -0.0386 | -2
-2 | -0.0777 | 0.05631 | -0.0423 | -1.3799
-1.5 | -0.0304 | 0.05153 | -0.0458 | -0.58995
-1 | 0.152 | 0.03511 | -0.0566 | 4.3293
-0.5 | 0.2371 | 0.02852 | -0.055 | 8.3135
0 | 0.3298 | 0.02849 | -0.0627 | 11.576
0.5 | 0.5702 | 0.03484 | -0.1054 | 16.3662
1 | 0.6522 | 0.03543 | -0.1064 | 18.4081
1.5 | 0.7281 | 0.0358 | -0.1045 | 20.338
2 | 0.8143 | 0.03671 | -0.1025 | 22.182
2.5 | 0.8951 | 0.03853 | -0.0993 | 23.2312
3 | 0.9662 | 0.04087 | -0.0954 | 23.6408
4 | 1.0856 | 0.0502 | -0.0897 | 21.6255
4.5 | 1.1248 | 0.05651 | -0.0864 | 19.9044
5 | 1.1419 | 0.06484 | -0.0847 | 17.611
5.5 | 1.1363 | 0.07506 | -0.0855 | 15.1386
6 | 1.1345 | 0.08676 | -0.0881 | 13.0763
6.5 | 1.0635 | 0.10436 | -0.1066 | 10.1907
7 | 0.9701 | 0.13269 | -0.1478 | 7.311
7.5 | 0.9882 | 0.14209 | -0.1501 | 6.9547
8.5 | 1.0096 | 0.15631 | -0.1485 | 6.459
9 | 1.0269 | 0.1646 | -0.1483 | 6.2388
9.5 | 1.0548 | 0.17428 | -0.1478 | 6.0523
10 | 1.0836 | 0.18424 | -0.1472 | 5.8815
10.5 | 1.0878 | 0.18934 | -0.1481 | 5.7452
11 | 1.0996 | 0.19647 | -0.15 | 5.5968
11.5 | 1.1247 | 0.20571 | -0.1507 | 5.4674
12 | 1.1501 | 0.21642 | -0.1519 | 5.3142
12.5 | 1.161 | 0.22264 | -0.1555 | 5.2147
13 | 1.1812 | 0.2315 | -0.1582 | 5.1024
13.5 | 1.2096 | 0.2437 | -0.1595 | 4.9635
14 | 1.2174 | 0.24688 | -0.1653 | 4.9311
14.5 | 1.2323 | 0.25356 | -0.1708 | 4.86
15 | 1.2618 | 0.26722 | -0.1721 | 4.722
15.5 | 1.2742 | 0.27081 | -0.1787 | 4.7051
16 | 1.2953 | 0.28024 | -0.183 | 4.6221
16.5 | 1.3165 | 0.28855 | -0.1872 | 4.5625
17 | 1.336 | 0.2971 | -0.1926 | 4.4968
17.5 | 1.3554 | 0.30402 | -0.1983 | 4.4583
18 | 1.3878 | 0.32555 | -0.198 | 4.2629
18.5 | 1.3969 | 0.3217 | -0.2088 | 4.3422
19 | 1.4174 | 0.3296 | -0.2144 | 4.3004
19.5 | 1.4429 | 0.3448 | -0.2166 | 4.1847
20 | 1.4614 | 0.352 | -0.2234 | 4.1517

## 9. Re 100k Mach 0.00 (1)
BIGFOIL.COM POLAR EXPORT
eiffel10
Eiffel 10 (Wright) - 1903 Wright Flyer airfoil |  |  |  | Cl Max: | 0.723 | at alpha= | 8 | deg
JavaFoil+Calcfoil stall+Eppler ext transition |  |  |  | L/D Max: | 34.682 | at alpha= | -0.5 | deg
Re: | 100000 |  |  | Cd Min: | 0.01243 | at alpha= | -0.5 | deg
Mach: | 0 |  |  | Cl=0 at alpha= | -5.5 | deg
|  |  |  | @ Cl=0.1, Cd= | 0.047898
|  |  |  | @ Cl=0.4, Cd= | 0.013111
|  |  |  | @ Cl=0.6, Cd= | 0.042611
alpha (deg) | Cl | Cd | Cm | Cl/Cd
-18 | -0.147 | 0.38841 | -0.03 | -0.379
-17.5 | -0.152 | 0.3666 | -0.03 | -0.414
-17 | -0.156 | 0.3404 | -0.029 | -0.459
-16.5 | -0.16 | 0.31578 | -0.029 | -0.508
-16 | -0.164 | 0.36384 | -0.028 | -0.452
-15.5 | -0.168 | 0.31959 | -0.028 | -0.527
-15 | -0.172 | 0.29917 | -0.028 | -0.575
-14.5 | -0.175 | 0.27686 | -0.027 | -0.633
-14 | -0.178 | 0.25408 | -0.027 | -0.701
-13.5 | -0.18 | 0.23714 | -0.027 | -0.76
-13 | -0.182 | 0.2188 | -0.026 | -0.83
-12.5 | -0.182 | 0.19995 | -0.026 | -0.911
-12 | -0.182 | 0.18327 | -0.026 | -0.99
-11.5 | -0.18 | 0.16175 | -0.026 | -1.111
-11 | -0.176 | 0.15319 | -0.025 | -1.152
-10.5 | -0.171 | 0.13931 | -0.025 | -1.231
-10 | -0.165 | 0.12487 | -0.025 | -1.319
-9.5 | -0.156 | 0.11326 | -0.025 | -1.377
-9 | -0.145 | 0.10493 | -0.024 | -1.381
-8.5 | -0.132 | 0.09931 | -0.023 | -1.325
-8 | -0.116 | 0.0909 | -0.023 | -1.274
-7.5 | -0.097 | 0.08186 | -0.023 | -1.191
-7 | -0.077 | 0.07534 | -0.023 | -1.017
-6.5 | -0.053 | 0.06971 | -0.022 | -0.765
-6 | -0.028 | 0.06327 | -0.022 | -0.436
-5.5 | 0 | 0.05848 | -0.022 | 0.007
-5 | 0.03 | 0.05466 | -0.021 | 0.557
-4.5 | 0.062 | 0.05111 | -0.021 | 1.218
-4 | 0.096 | 0.0482 | -0.021 | 1.984
-3.5 | 0.13 | 0.04563 | -0.02 | 2.855
-3 | 0.202 | 0.02198 | 0 | 9.19
-2.5 | 0.247 | 0.01897 | 0 | 13.022
-2 | 0.292 | 0.01684 | 0 | 17.331
-1.5 | 0.339 | 0.01493 | 0 | 22.692
-1 | 0.385 | 0.01344 | 0 | 28.623
-0.5 | 0.431 | 0.01243 | -0.014 | 34.682
0 | 0.388 | 0.03626 | -0.022 | 10.712
0.5 | 0.423 | 0.03613 | -0.023 | 11.7
1 | 0.456 | 0.03624 | -0.024 | 12.59
1.5 | 0.489 | 0.03706 | -0.024 | 13.194
2 | 0.521 | 0.04371 | -0.027 | 11.914
2.5 | 0.551 | 0.04661 | -0.027 | 11.819
3 | 0.579 | 0.04098 | -0.022 | 14.123
3.5 | 0.605 | 0.043 | -0.022 | 14.075
4 | 0.629 | 0.04496 | -0.022 | 14
4.5 | 0.651 | 0.04751 | -0.022 | 13.71
5 | 0.67 | 0.05077 | -0.022 | 13.207
5.5 | 0.687 | 0.05438 | -0.022 | 12.63
6 | 0.7 | 0.05872 | -0.022 | 11.925
6.5 | 0.711 | 0.06371 | -0.023 | 11.154
7 | 0.718 | 0.06848 | -0.023 | 10.482
7.5 | 0.722 | 0.07289 | -0.023 | 9.906
8 | 0.723 | 0.079 | -0.024 | 9.154
8.5 | 0.721 | 0.08553 | -0.024 | 8.435
9 | 0.717 | 0.09112 | -0.024 | 7.869
9.5 | 0.71 | 0.0991 | -0.024 | 7.164
10 | 0.701 | 0.17683 | -0.028 | 3.966
10.5 | 0.689 | 0.12113 | -0.024 | 5.691
11 | 0.676 | 0.128 | -0.025 | 5.284
11.5 | 0.662 | 0.13889 | -0.025 | 4.765
12 | 0.646 | 0.15786 | -0.025 | 4.092
12.5 | 0.629 | 0.17046 | -0.025 | 3.692
13 | 0.612 | 0.18349 | -0.025 | 3.334

## 10. Re 100k Mach 0.10 (1)
BIGFOIL.COM POLAR EXPORT
eiffel10
Eiffel 10 (Wright) - 1903 Wright Flyer airfoil |  |  |  | Cl Max: | 0.715 | at alpha= | 7.5 | deg
JavaFoil+Calcfoil stall+Eppler ext transition |  |  |  | L/D Max: | 34.673 | at alpha= | -0.5 | deg
Re: | 100000 |  |  | Cd Min: | 0.01249 | at alpha= | -0.5 | deg
Mach: | 0.1 |  |  | Cl=0 at alpha= | -5.5 | deg
|  |  |  | @ Cl=0.1, Cd= | 0.048105
|  |  |  | @ Cl=0.4, Cd= | 0.013206
|  |  |  | @ Cl=0.6, Cd= | 0.18104
alpha (deg) | Cl | Cd | Cm | Cl/Cd
-17 | -0.13 | 0.38981 | -0.03 | -0.334
-16.5 | -0.135 | 0.44704 | -0.029 | -0.303
-16 | -0.14 | 0.41846 | -0.029 | -0.336
-15.5 | -0.145 | 0.36765 | -0.028 | -0.396
-15 | -0.15 | 0.35341 | -0.028 | -0.425
-14.5 | -0.155 | 0.30892 | -0.028 | -0.501
-14 | -0.159 | 0.28734 | -0.028 | -0.553
-13.5 | -0.162 | 0.26323 | -0.027 | -0.617
-13 | -0.165 | 0.24117 | -0.027 | -0.686
-12.5 | -0.167 | 0.21591 | -0.026 | -0.775
-12 | -0.168 | 0.19694 | -0.026 | -0.855
-11.5 | -0.168 | 0.18004 | -0.026 | -0.934
-11 | -0.166 | 0.16415 | -0.025 | -1.014
-10.5 | -0.163 | 0.14971 | -0.025 | -1.089
-10 | -0.158 | 0.13167 | -0.025 | -1.198
-9.5 | -0.15 | 0.11888 | -0.025 | -1.264
-9 | -0.141 | 0.10961 | -0.025 | -1.282
-8.5 | -0.128 | 0.10093 | -0.024 | -1.271
-8 | -0.113 | 0.09208 | -0.024 | -1.232
-7.5 | -0.096 | 0.08488 | -0.023 | -1.13
-7 | -0.076 | 0.0767 | -0.023 | -0.987
-6.5 | -0.053 | 0.07035 | -0.023 | -0.751
-6 | -0.027 | 0.06516 | -0.022 | -0.421
-5.5 | 0 | 0.05892 | -0.022 | 0.007
-5 | 0.03 | 0.05479 | -0.021 | 0.555
-4.5 | 0.062 | 0.05196 | -0.021 | 1.198
-4 | 0.096 | 0.04839 | -0.021 | 1.979
-3.5 | 0.131 | 0.0459 | -0.02 | 2.845
-3 | 0.202 | 0.02215 | 0 | 9.138
-2.5 | 0.248 | 0.01927 | 0 | 12.855
-2 | 0.293 | 0.01702 | 0 | 17.208
-1.5 | 0.34 | 0.01503 | 0 | 22.622
-1 | 0.386 | 0.01351 | 0 | 28.58
-0.5 | 0.433 | 0.01249 | -0.014 | 34.673
0 | 0.39 | 0.03631 | -0.022 | 10.752
0.5 | 0.425 | 0.03617 | -0.023 | 11.742
1 | 0.458 | 0.03621 | -0.024 | 12.662
1.5 | 0.491 | 0.03712 | -0.024 | 13.23
2 | 0.523 | 0.04401 | -0.027 | 11.883
2.5 | 0.553 | 0.04699 | -0.027 | 11.77
3 | 0.581 | 0.04115 | -0.022 | 14.112
3.5 | 0.607 | 0.04294 | -0.022 | 14.135
4 | 0.631 | 0.04526 | -0.022 | 13.935
4.5 | 0.652 | 0.04788 | -0.022 | 13.616
5 | 0.67 | 0.0511 | -0.022 | 13.119
5.5 | 0.686 | 0.05517 | -0.022 | 12.431
6 | 0.698 | 0.05964 | -0.023 | 11.704
6.5 | 0.707 | 0.06403 | -0.023 | 11.039
7 | 0.712 | 0.06969 | -0.023 | 10.222
7.5 | 0.715 | 0.07412 | -0.024 | 9.64
8 | 0.713 | 0.08131 | -0.024 | 8.774
8.5 | 0.709 | 0.08836 | -0.024 | 8.027
9 | 0.702 | 0.09731 | -0.024 | 7.214
9.5 | 0.692 | 0.10294 | -0.024 | 6.725
10 | 0.68 | 0.11068 | -0.025 | 6.144
10.5 | 0.666 | 0.12195 | -0.025 | 5.458
11 | 0.649 | 0.13238 | -0.025 | 4.906
11.5 | 0.632 | 0.15052 | -0.025 | 4.197
12 | 0.613 | 0.1622 | -0.025 | 3.778
12.5 | 0.593 | 0.18104 | -0.026 | 3.275

## 11. Re 100k Mach 0.25 (1)
BIGFOIL.COM POLAR EXPORT
eiffel10
Eiffel 10 (Wright) - 1903 Wright Flyer airfoil |  |  |  | Cl Max: | 0.675 | at alpha= | 6 | deg
JavaFoil+Calcfoil stall+Eppler ext transition |  |  |  | L/D Max: | 34.919 | at alpha= | -0.5 | deg
Re: | 100000 |  |  | Cd Min: | 0.01269 | at alpha= | -0.5 | deg
Mach: | 0.25 |  |  | Cl=0 at alpha= | -5.5 | deg
|  |  |  | @ Cl=0.1, Cd= | 0.049772
|  |  |  | @ Cl=0.4, Cd= | 0.013738
|  |  |  | @ Cl=0.6, Cd= | 0.19052
alpha (deg) | Cl | Cd | Cm | Cl/Cd
-14 | -0.035 | 1.3037 | -0.033 | -0.027
-13.5 | -0.033 | 1.299 | -0.033 | -0.025
-13 | -0.031 | 1.2946 | -0.033 | -0.024
-12.5 | -0.029 | 1.2905 | -0.033 | -0.022
-12 | -0.027 | 1.287 | -0.033 | -0.021
-11.5 | -0.041 | 0.74359 | -0.03 | -0.055
-11 | -0.068 | 0.42596 | -0.029 | -0.159
-10.5 | -0.083 | 0.28961 | -0.028 | -0.286
-10 | -0.093 | 0.23057 | -0.027 | -0.402
-9.5 | -0.099 | 0.18943 | -0.027 | -0.522
-9 | -0.101 | 0.1657 | -0.026 | -0.609
-8.5 | -0.099 | 0.13967 | -0.026 | -0.709
-8 | -0.093 | 0.12066 | -0.025 | -0.769
-7.5 | -0.082 | 0.10434 | -0.025 | -0.789
-7 | -0.068 | 0.09281 | -0.024 | -0.729
-6.5 | -0.049 | 0.08163 | -0.024 | -0.597
-6 | -0.026 | 0.07264 | -0.023 | -0.357
-5.5 | 0 | 0.06465 | -0.023 | 0.006
-5 | 0.03 | 0.05932 | -0.022 | 0.503
-4.5 | 0.062 | 0.05397 | -0.022 | 1.147
-4 | 0.096 | 0.05012 | -0.022 | 1.918
-3.5 | 0.132 | 0.04699 | -0.021 | 2.81
-3 | 0.206 | 0.02407 | 0 | 8.539
-2.5 | 0.251 | 0.02082 | 0 | 12.078
-2 | 0.299 | 0.01788 | 0 | 16.737
-1.5 | 0.346 | 0.01572 | 0 | 22.021
-1 | 0.395 | 0.01386 | 0 | 28.518
-0.5 | 0.443 | 0.01269 | 0 | 34.919
0 | 0.401 | 0.03655 | -0.023 | 10.966
0.5 | 0.436 | 0.03629 | -0.023 | 12.013
1 | 0.47 | 0.03643 | -0.024 | 12.909
1.5 | 0.503 | 0.03736 | -0.024 | 13.469
2 | 0.535 | 0.04489 | -0.028 | 11.916
2.5 | 0.564 | 0.04808 | -0.028 | 11.739
3 | 0.591 | 0.04174 | -0.022 | 14.156
3.5 | 0.615 | 0.04415 | -0.022 | 13.929
4 | 0.636 | 0.04693 | -0.022 | 13.545
4.5 | 0.653 | 0.04984 | -0.023 | 13.094
5 | 0.665 | 0.05408 | -0.023 | 12.298
5.5 | 0.673 | 0.0589 | -0.023 | 11.422
6 | 0.675 | 0.065 | -0.024 | 10.389
6.5 | 0.672 | 0.07131 | -0.024 | 9.425
7 | 0.663 | 0.07924 | -0.024 | 8.371
7.5 | 0.649 | 0.08787 | -0.025 | 7.383
8 | 0.628 | 0.09655 | -0.025 | 6.509
8.5 | 0.603 | 0.10921 | -0.026 | 5.518
9 | 0.572 | 0.12236 | -0.026 | 4.671
9.5 | 0.536 | 0.12761 | -0.027 | 4.199
10 | 0.496 | 0.15305 | -0.027 | 3.238
10.5 | 0.451 | 0.1768 | -0.027 | 2.553
11 | 0.404 | 0.19052 | -0.028 | 2.119

## 12. Re 100k Mach 0.25 (2)
BIGFOIL.COM POLAR EXPORT
eiffel10
Eiffel 10 (Wright) - 1903 Wright Flyer airfoil |  |  |  | Cl Max: | 0.9586 | at alpha= | 3.5 | deg
XFOIL ncrit=9 |  |  |  | L/D Max: | 26.4734 | at alpha= | 3.5 | deg
Re: | 100000 |  |  | Cd Min: | 0.03621 | at alpha= | 3.5 | deg
Mach: | 0.25 |  |  | Cl=0 at alpha= | -99 | deg
|  |  |  | @ Cl=0.1, Cd= | 0.02748
|  |  |  | @ Cl=0.4, Cd= | 0.02748
|  |  |  | @ Cl=0.6, Cd= | 0.027807
alpha (deg) | Cl | Cd | Cm | Cl/Cd
1 | 0.5819 | 0.02748 | -0.097 | 21.1754
1.5 | 0.6881 | 0.0294 | -0.0996 | 23.4048
2 | 0.7552 | 0.03025 | -0.0973 | 24.9653
2.5 | 0.8194 | 0.03116 | -0.095 | 26.2965
3 | 0.883 | 0.0341 | -0.0924 | 25.8944
3.5 | 0.9586 | 0.03621 | -0.0886 | 26.4733

## 13. Re 100k Mach 0.50 (1)
BIGFOIL.COM POLAR EXPORT
eiffel10
Eiffel 10 (Wright) - 1903 Wright Flyer airfoil |  |  |  | Cl Max: | 1.107 | at alpha= | 20 | deg
JavaFoil+Calcfoil stall+Eppler ext transition |  |  |  | L/D Max: | 34.659 | at alpha= | -0.5 | deg
Re: | 100000 |  |  | Cd Min: | -99 | at alpha= | -20 | deg
Mach: | 0.5 |  |  | Cl=0 at alpha= | -5.5 | deg
|  |  |  | @ Cl=0.1, Cd= | 0.10276
|  |  |  | @ Cl=0.4, Cd= | 0.018034
|  |  |  | @ Cl=0.6, Cd= | 0.12198
alpha (deg) | Cl | Cd | Cm | Cl/Cd
-20 | -0.546 | -99 | -0.046 | -99
-19.5 | -0.527 | -99 | -0.046 | -99
-19 | -0.507 | -99 | -0.042 | -99
-18.5 | -0.489 | -99 | -0.04 | -99
-18 | -0.47 | 0.26637 | -0.041 | -1.766
-17.5 | -0.451 | 0.26771 | -0.031 | -1.683
-17 | -0.432 | 0.26038 | -0.029 | -1.659
-16.5 | -0.413 | 0.26349 | -0.028 | -1.569
-16 | -0.395 | 0.25839 | -0.028 | -1.529
-15.5 | -0.377 | 0.25332 | -0.028 | -1.487
-15 | -0.358 | 0.19092 | -0.03 | -1.877
-14.5 | -0.34 | 0.18962 | -0.028 | -1.791
-14 | -0.321 | 0.17148 | -0.029 | -1.873
-13.5 | -0.303 | 0.1715 | -0.029 | -1.765
-13 | -0.284 | 0.15943 | -0.03 | -1.782
-12.5 | -0.265 | 0.15034 | -0.03 | -1.766
-12 | -0.247 | 0.13932 | -0.03 | -1.772
-11.5 | -0.228 | 0.15091 | -0.029 | -1.511
-11 | -0.209 | 0.1477 | -0.029 | -1.417
-10.5 | -0.191 | 0.14463 | -0.029 | -1.317
-10 | -0.172 | 0.14167 | -0.028 | -1.212
-9.5 | -0.153 | 0.13885 | -0.028 | -1.1
-9 | -0.134 | 0.13618 | -0.028 | -0.983
-8.5 | -0.115 | 0.13213 | -0.028 | -0.869
-8 | -0.096 | 0.13052 | -0.028 | -0.734
-7.5 | -0.077 | 0.1283 | -0.028 | -0.598
-7 | -0.058 | 0.12702 | -0.028 | -0.453
-6.5 | -0.038 | 0.12235 | -0.028 | -0.314
-6 | -0.019 | 0.12338 | -0.028 | -0.155
-5.5 | 0 | 0.1218 | -0.028 | 0.002
-5 | 0.02 | 0.12036 | -0.028 | 0.164
-4.5 | 0.039 | 0.11907 | -0.027 | 0.329
-4 | 0.059 | 0.11791 | -0.027 | 0.498
-3.5 | 0.078 | 0.11691 | -0.027 | 0.67
-3 | 0.197 | 0.04038 | 0 | 4.869
-2.5 | 0.259 | 0.03382 | 0 | 7.665
-2 | 0.319 | 0.0244 | 0 | 13.077
-1.5 | 0.376 | 0.0195 | 0 | 19.265
-1 | 0.432 | 0.01608 | 0 | 26.859
-0.5 | 0.487 | 0.01404 | 0 | 34.659
0 | 0.446 | 0.03737 | -0.025 | 11.947
0.5 | 0.484 | 0.03684 | -0.025 | 13.141
1 | 0.519 | 0.03727 | -0.026 | 13.936
1.5 | 0.551 | 0.03901 | -0.025 | 14.125
2 | 0.577 | 0.05175 | -0.03 | 11.15
2.5 | 0.593 | 0.05965 | -0.03 | 9.938
3 | 0.589 | 0.05114 | -0.026 | 11.509
3.5 | 0.526 | 0.06821 | -0.026 | 7.714
4 | 0.382 | 0.11634 | -0.028 | 3.287
4.5 | 0.403 | 0.11758 | -0.028 | 3.431
5 | 0.424 | 0.11897 | -0.028 | 3.568
5.5 | 0.446 | 0.12051 | -0.028 | 3.698
6 | 0.467 | 0.12178 | -0.028 | 3.834
6.5 | 0.488 | 0.1232 | -0.029 | 3.963
7 | 0.51 | 0.12601 | -0.029 | 4.045
7.5 | 0.531 | 0.12662 | -0.029 | 4.196
8 | 0.553 | 0.12893 | -0.029 | 4.288
8.5 | 0.575 | 0.13136 | -0.029 | 4.374
9 | 0.597 | 0.12136 | -0.03 | 4.915
9.5 | 0.618 | 0.12571 | -0.03 | 4.92
10 | 0.64 | 0.13355 | -0.029 | 4.795
10.5 | 0.662 | 0.13791 | -0.03 | 4.803
11 | 0.685 | 0.14253 | -0.029 | 4.803
11.5 | 0.707 | 0.15343 | -0.029 | 4.607
12 | 0.729 | 0.16256 | -0.029 | 4.485
12.5 | 0.752 | 0.17665 | -0.029 | 4.255
13 | 0.774 | 0.22936 | -0.027 | 3.374
13.5 | 0.797 | 0.23995 | -0.029 | 3.32
14 | 0.822 | 0.26172 | -0.038 | 3.139
14.5 | 0.845 | 0.22947 | -0.039 | 3.683
15 | 0.868 | 0.2455 | -0.04 | 3.536
15.5 | 0.894 | 0.25474 | -0.044 | 3.509
16 | 0.917 | 0.26534 | -0.044 | 3.457
16.5 | 0.94 | 0.27339 | -0.044 | 3.44
17 | 0.964 | 0.27425 | -0.044 | 3.514
17.5 | 0.987 | 0.28342 | -0.044 | 3.483
18 | 1.011 | 0.2943 | -0.045 | 3.434
18.5 | 1.034 | 0.29448 | -0.045 | 3.513
19 | 1.058 | 0.30298 | -0.045 | 3.492
19.5 | 1.082 | 0.31688 | -0.046 | 3.415
20 | 1.107 | 0.33096 | -0.046 | 3.344

## 14. Re 100k Mach 0.50 (2)
BIGFOIL.COM POLAR EXPORT
eiffel10
Eiffel 10 (Wright) - 1903 Wright Flyer airfoil |  |  |  | Cl Max: | 1.4585 | at alpha= | 20 | deg
XFOIL ncrit=9 |  |  |  | L/D Max: | 25.8055 | at alpha= | 2.5 | deg
Re: | 100000 |  |  | Cd Min: | 0.34689 | at alpha= | 20 | deg
Mach: | 0.5 |  |  | Cl=0 at alpha= | -3.2214 | deg
|  |  |  | @ Cl=0.1, Cd= | 0.050262
|  |  |  | @ Cl=0.4, Cd= | 0.036769
|  |  |  | @ Cl=0.6, Cd= | 0.030787
alpha (deg) | Cl | Cd | Cm | Cl/Cd
-20 | -0.8608 | 0.2717 | 0.08 | -3.1682
-19 | -0.8155 | 0.25703 | 0.0693 | -3.1728
-18.5 | -0.7934 | 0.24892 | 0.0648 | -3.1874
-18 | -0.771 | 0.24141 | 0.0601 | -3.1937
-17.5 | -0.7486 | 0.23409 | 0.0553 | -3.1979
-17 | -0.7261 | 0.2272 | 0.0505 | -3.1959
-16 | -0.6821 | 0.2127 | 0.0416 | -3.2069
-15.5 | -0.6603 | 0.20529 | 0.0377 | -3.2164
-15 | -0.6387 | 0.19824 | 0.0337 | -3.2219
-14.5 | -0.6174 | 0.19141 | 0.0297 | -3.2255
-14 | -0.5965 | 0.18507 | 0.0256 | -3.2231
-13.5 | -0.5763 | 0.17855 | 0.0216 | -3.2277
-13 | -0.5557 | 0.17087 | 0.0189 | -3.2522
-12.5 | -0.5357 | 0.16415 | 0.0156 | -3.2635
-12 | -0.516 | 0.15775 | 0.0122 | -3.271
-11.5 | -0.4973 | 0.15208 | 0.0085 | -3.27
-11 | -0.4795 | 0.14657 | 0.0048 | -3.2715
-10.5 | -0.4587 | 0.1385 | 0.0031 | -3.3119
-10 | -0.4395 | 0.13208 | 0.0005 | -3.3275
-9.5 | -0.4204 | 0.12609 | -0.0024 | -3.3341
-9 | -0.4018 | 0.12089 | -0.0059 | -3.3237
-8 | -0.3628 | 0.10874 | -0.0109 | -3.3364
-7.5 | -0.343 | 0.103 | -0.0132 | -3.3301
-7 | -0.3261 | 0.09885 | -0.0165 | -3.2989
-6.5 | -0.3055 | 0.09373 | -0.0202 | -3.2594
-6 | -0.2838 | 0.08766 | -0.0216 | -3.2375
-5.5 | -0.2645 | 0.08343 | -0.0244 | -3.1703
-5 | -0.2434 | 0.08277 | -0.0323 | -2.9407
-4.5 | -0.2462 | 0.07649 | -0.0252 | -3.2187
-4 | -0.2326 | 0.07227 | -0.0249 | -3.2185
-3.5 | -0.0919 | 0.06253 | -0.0534 | -1.4697
-3 | 0.073 | 0.05195 | -0.0817 | 1.4052
-2.5 | 0.1608 | 0.04646 | -0.0899 | 3.461
-2 | 0.2288 | 0.04272 | -0.0923 | 5.3558
-1.5 | 0.2895 | 0.04157 | -0.0956 | 6.9642
-1 | 0.3623 | 0.03793 | -0.0994 | 9.5518
-0.5 | 0.4428 | 0.03545 | -0.1041 | 12.4908
1 | 0.6353 | 0.02974 | -0.1018 | 21.3618
1.5 | 0.761 | 0.03283 | -0.1072 | 23.18
2 | 0.8434 | 0.03459 | -0.1052 | 24.3828
2.5 | 0.9179 | 0.03557 | -0.1018 | 25.8055
3 | 0.9874 | 0.03851 | -0.0985 | 25.6401
3.5 | 1.0519 | 0.04279 | -0.0946 | 24.5828
4 | 1.1197 | 0.04878 | -0.0919 | 22.9541
5.5 | 1.0073 | 0.10331 | -0.1386 | 9.7503
6.5 | 1.0286 | 0.11357 | -0.1265 | 9.057
7 | 1.0428 | 0.12006 | -0.1225 | 8.6857
7.5 | 1.0603 | 0.12723 | -0.1195 | 8.3337
8 | 1.0537 | 0.13455 | -0.1208 | 7.8313
8.5 | 1.0659 | 0.14276 | -0.1202 | 7.4664
9 | 1.0768 | 0.15153 | -0.1209 | 7.1062
9.5 | 1.0799 | 0.16044 | -0.1246 | 6.7309
10 | 1.0836 | 0.16949 | -0.1294 | 6.3933
10.5 | 1.115 | 0.18023 | -0.1265 | 6.1865
11 | 1.1114 | 0.18715 | -0.1355 | 5.9386
11.5 | 1.1341 | 0.19783 | -0.1364 | 5.7327
12 | 1.139 | 0.20448 | -0.1443 | 5.5702
12.5 | 1.1758 | 0.21821 | -0.1408 | 5.3884
13 | 1.172 | 0.22168 | -0.1535 | 5.2869
13.5 | 1.1983 | 0.2319 | -0.1542 | 5.1673
14 | 1.2146 | 0.24095 | -0.1599 | 5.0409
14.5 | 1.2291 | 0.24752 | -0.1677 | 4.9657
15 | 1.2513 | 0.25657 | -0.171 | 4.877
15.5 | 1.2852 | 0.27371 | -0.1692 | 4.6955
16 | 1.2903 | 0.27382 | -0.1822 | 4.7122
16.5 | 1.3105 | 0.28193 | -0.188 | 4.6483
17 | 1.3323 | 0.29095 | -0.1922 | 4.5791
17.5 | 1.3595 | 0.30574 | -0.1926 | 4.4466
18 | 1.3736 | 0.30881 | -0.2032 | 4.448
18.5 | 1.394 | 0.31662 | -0.2098 | 4.4028
19 | 1.4153 | 0.32553 | -0.2149 | 4.3477
19.5 | 1.4377 | 0.33673 | -0.2182 | 4.2696
20 | 1.4585 | 0.34689 | -0.2236 | 4.2045

## 15. Re 250k Mach 0.00 (1)
BIGFOIL.COM POLAR EXPORT
eiffel10
Eiffel 10 (Wright) - 1903 Wright Flyer airfoil |  |  |  | Cl Max: | 0.723 | at alpha= | 8 | deg
JavaFoil+Calcfoil stall+Eppler ext transition |  |  |  | L/D Max: | 42.168 | at alpha= | -0.5 | deg
Re: | 250000 |  |  | Cd Min: | 0.01026 | at alpha= | -0.5 | deg
Mach: | 0 |  |  | Cl=0 at alpha= | -5.5 | deg
|  |  |  | @ Cl=0.1, Cd= | 0.043721
|  |  |  | @ Cl=0.4, Cd= | 0.010681
|  |  |  | @ Cl=0.6, Cd= | 0.039728
alpha (deg) | Cl | Cd | Cm | Cl/Cd
-18 | -0.147 | 0.29891 | -0.032 | -0.493
-17.5 | -0.152 | 0.2819 | -0.032 | -0.539
-17 | -0.156 | 0.26059 | -0.032 | -0.599
-16.5 | -0.16 | 0.24697 | -0.031 | -0.65
-16 | -0.165 | 0.27674 | -0.031 | -0.595
-15.5 | -0.168 | 0.24577 | -0.031 | -0.685
-15 | -0.172 | 0.2323 | -0.03 | -0.741
-14.5 | -0.175 | 0.21514 | -0.03 | -0.815
-14 | -0.178 | 0.19749 | -0.029 | -0.902
-13.5 | -0.18 | 0.18623 | -0.029 | -0.968
-13 | -0.182 | 0.17164 | -0.029 | -1.058
-12.5 | -0.182 | 0.15663 | -0.028 | -1.163
-12 | -0.182 | 0.1444 | -0.028 | -1.258
-11.5 | -0.18 | 0.13132 | -0.028 | -1.369
-11 | -0.176 | 0.12371 | -0.027 | -1.427
-10.5 | -0.172 | 0.11429 | -0.026 | -1.501
-10 | -0.165 | 0.10133 | -0.026 | -1.626
-9.5 | -0.156 | 0.09423 | -0.026 | -1.655
-9 | -0.145 | 0.08749 | -0.025 | -1.657
-8.5 | -0.132 | 0.08244 | -0.025 | -1.597
-8 | -0.116 | 0.07596 | -0.025 | -1.525
-7.5 | -0.098 | 0.06938 | -0.024 | -1.405
-7 | -0.077 | 0.06525 | -0.024 | -1.175
-6.5 | -0.053 | 0.05976 | -0.023 | -0.892
-6 | -0.028 | 0.0556 | -0.023 | -0.496
-5.5 | 0 | 0.05183 | -0.023 | 0.008
-5 | 0.03 | 0.04862 | -0.022 | 0.626
-4.5 | 0.062 | 0.04615 | -0.022 | 1.349
-4 | 0.096 | 0.04397 | -0.021 | 2.175
-3.5 | 0.13 | 0.04185 | -0.021 | 3.113
-3 | 0.204 | 0.0162 | 0 | 12.582
-2.5 | 0.249 | 0.01439 | 0 | 17.287
-2 | 0.294 | 0.01297 | 0 | 22.685
-1.5 | 0.34 | 0.01182 | 0 | 28.782
-1 | 0.386 | 0.01086 | 0 | 35.553
-0.5 | 0.433 | 0.01026 | -0.017 | 42.168
0 | 0.388 | 0.03443 | -0.022 | 11.281
0.5 | 0.423 | 0.03441 | -0.023 | 12.286
1 | 0.456 | 0.03454 | -0.024 | 13.213
1.5 | 0.489 | 0.03525 | -0.024 | 13.871
2 | 0.521 | 0.03959 | -0.027 | 13.155
2.5 | 0.551 | 0.04156 | -0.027 | 13.254
3 | 0.579 | 0.03842 | -0.022 | 15.062
3.5 | 0.605 | 0.04004 | -0.022 | 15.116
4 | 0.629 | 0.04179 | -0.023 | 15.064
4.5 | 0.651 | 0.04385 | -0.023 | 14.854
5 | 0.671 | 0.04645 | -0.023 | 14.436
5.5 | 0.687 | 0.04937 | -0.023 | 13.914
6 | 0.7 | 0.0525 | -0.023 | 13.34
6.5 | 0.711 | 0.05628 | -0.023 | 12.628
7 | 0.718 | 0.06065 | -0.024 | 11.838
7.5 | 0.722 | 0.06416 | -0.024 | 11.255
8 | 0.723 | 0.06951 | -0.024 | 10.405
8.5 | 0.722 | 0.074 | -0.025 | 9.751
9 | 0.717 | 0.07898 | -0.025 | 9.079
9.5 | 0.71 | 0.08439 | -0.025 | 8.415
10 | 0.701 | 0.13434 | -0.028 | 5.221
10.5 | 0.689 | 0.10085 | -0.025 | 6.837
11 | 0.676 | 0.10468 | -0.026 | 6.463
11.5 | 0.662 | 0.11358 | -0.026 | 5.829
12 | 0.646 | 0.12574 | -0.026 | 5.139
12.5 | 0.629 | 0.13581 | -0.026 | 4.635
13 | 0.612 | 0.14627 | -0.027 | 4.184

## 16. Re 250k Mach 0.10 (1)
BIGFOIL.COM POLAR EXPORT
eiffel10
Eiffel 10 (Wright) - 1903 Wright Flyer airfoil |  |  |  | Cl Max: | 0.715 | at alpha= | 7.5 | deg
JavaFoil+Calcfoil stall+Eppler ext transition |  |  |  | L/D Max: | 42.208 | at alpha= | -0.5 | deg
Re: | 250000 |  |  | Cd Min: | 0.0103 | at alpha= | -0.5 | deg
Mach: | 0.1 |  |  | Cl=0 at alpha= | -5.5 | deg
|  |  |  | @ Cl=0.1, Cd= | 0.043748
|  |  |  | @ Cl=0.4, Cd= | 0.010747
|  |  |  | @ Cl=0.6, Cd= | 0.14449
alpha (deg) | Cl | Cd | Cm | Cl/Cd
-17 | -0.13 | 0.30455 | -0.033 | -0.428
-16.5 | -0.135 | 0.33547 | -0.032 | -0.404
-16 | -0.141 | 0.30352 | -0.031 | -0.463
-15.5 | -0.146 | 0.2879 | -0.031 | -0.506
-15 | -0.15 | 0.26703 | -0.031 | -0.563
-14.5 | -0.155 | 0.23761 | -0.03 | -0.652
-14 | -0.159 | 0.21887 | -0.03 | -0.727
-13.5 | -0.163 | 0.20365 | -0.029 | -0.798
-13 | -0.165 | 0.18447 | -0.029 | -0.897
-12.5 | -0.167 | 0.17095 | -0.029 | -0.98
-12 | -0.168 | 0.15619 | -0.028 | -1.078
-11.5 | -0.168 | 0.14098 | -0.028 | -1.193
-11 | -0.166 | 0.13133 | -0.027 | -1.267
-10.5 | -0.163 | 0.11829 | -0.027 | -1.378
-10 | -0.158 | 0.10637 | -0.026 | -1.483
-9.5 | -0.15 | 0.09885 | -0.027 | -1.521
-9 | -0.141 | 0.08943 | -0.026 | -1.572
-8.5 | -0.128 | 0.0844 | -0.025 | -1.52
-8 | -0.113 | 0.07761 | -0.025 | -1.462
-7.5 | -0.096 | 0.07081 | -0.024 | -1.355
-7 | -0.076 | 0.06579 | -0.024 | -1.151
-6.5 | -0.053 | 0.06085 | -0.024 | -0.868
-6 | -0.027 | 0.05658 | -0.023 | -0.484
-5.5 | 0 | 0.05263 | -0.023 | 0.008
-5 | 0.03 | 0.04913 | -0.022 | 0.618
-4.5 | 0.062 | 0.04661 | -0.022 | 1.336
-4 | 0.096 | 0.04397 | -0.021 | 2.178
-3.5 | 0.131 | 0.04203 | -0.021 | 3.107
-3 | 0.204 | 0.01628 | 0 | 12.559
-2.5 | 0.25 | 0.0145 | 0 | 17.22
-2 | 0.295 | 0.01307 | 0 | 22.6
-1.5 | 0.342 | 0.01188 | 0 | 28.762
-1 | 0.388 | 0.0109 | 0 | 35.588
-0.5 | 0.435 | 0.0103 | -0.017 | 42.208
0 | 0.39 | 0.03446 | -0.022 | 11.328
0.5 | 0.425 | 0.03444 | -0.023 | 12.335
1 | 0.458 | 0.03453 | -0.024 | 13.278
1.5 | 0.491 | 0.03517 | -0.024 | 13.964
2 | 0.523 | 0.03968 | -0.027 | 13.181
2.5 | 0.553 | 0.0418 | -0.028 | 13.231
3 | 0.581 | 0.03854 | -0.023 | 15.067
3.5 | 0.607 | 0.0401 | -0.023 | 15.137
4 | 0.631 | 0.04198 | -0.023 | 15.027
4.5 | 0.652 | 0.04409 | -0.023 | 14.79
5 | 0.67 | 0.04666 | -0.023 | 14.368
5.5 | 0.686 | 0.04979 | -0.023 | 13.776
6 | 0.698 | 0.05294 | -0.023 | 13.186
6.5 | 0.707 | 0.05681 | -0.023 | 12.444
7 | 0.712 | 0.06119 | -0.024 | 11.643
7.5 | 0.715 | 0.06522 | -0.024 | 10.957
8 | 0.714 | 0.07055 | -0.025 | 10.114
8.5 | 0.709 | 0.07522 | -0.025 | 9.43
9 | 0.702 | 0.08084 | -0.025 | 8.685
9.5 | 0.692 | 0.08797 | -0.025 | 7.87
10 | 0.68 | 0.0925 | -0.026 | 7.353
10.5 | 0.666 | 0.09957 | -0.026 | 6.686
11 | 0.65 | 0.10789 | -0.026 | 6.021
11.5 | 0.632 | 0.12186 | -0.026 | 5.185
12 | 0.613 | 0.13108 | -0.026 | 4.676
12.5 | 0.593 | 0.14449 | -0.027 | 4.105

## 17. Re 250k Mach 0.10 (2)
BIGFOIL.COM POLAR EXPORT
eiffel10
Eiffel 10 (Wright) - 1903 Wright Flyer airfoil |  |  |  | Cl Max: | 0.4774 | at alpha= | 0 | deg
XFOIL ncrit=9 |  |  |  | L/D Max: | 36.8649 | at alpha= | 0 | deg
Re: | 250000 |  |  | Cd Min: | 0.01295 | at alpha= | 0 | deg
Mach: | 0.1 |  |  | Cl=0 at alpha= | -99 | deg
|  |  |  | @ Cl=0.1, Cd= | 0.01295
|  |  |  | @ Cl=0.4, Cd= | 0.01295
|  |  |  | @ Cl=0.6, Cd= | 0.01295
alpha (deg) | Cl | Cd | Cm | Cl/Cd
0 | 0.4774 | 0.01295 | -0.0944 | 36.8649

## 18. Re 250k Mach 0.25 (1)
BIGFOIL.COM POLAR EXPORT
eiffel10
Eiffel 10 (Wright) - 1903 Wright Flyer airfoil |  |  |  | Cl Max: | 0.675 | at alpha= | 6 | deg
JavaFoil+Calcfoil stall+Eppler ext transition |  |  |  | L/D Max: | 42.873 | at alpha= | -0.5 | deg
Re: | 250000 |  |  | Cd Min: | 0.0104 | at alpha= | -0.5 | deg
Mach: | 0.25 |  |  | Cl=0 at alpha= | -5.5 | deg
|  |  |  | @ Cl=0.1, Cd= | 0.045034
|  |  |  | @ Cl=0.4, Cd= | 0.01108
|  |  |  | @ Cl=0.6, Cd= | 0.1461
alpha (deg) | Cl | Cd | Cm | Cl/Cd
-14 | -0.035 | 0.08865 | -0.045 | -0.395
-13.5 | -0.033 | 0.08441 | -0.045 | -0.391
-13 | -0.031 | 0.08013 | -0.045 | -0.387
-12.5 | -0.029 | 0.07611 | -0.045 | -0.381
-12 | -0.027 | 0.07233 | -0.045 | -0.373
-11.5 | -0.041 | 0.06986 | -0.044 | -0.594
-11 | -0.068 | 0.29482 | -0.032 | -0.231
-10.5 | -0.083 | 0.2129 | -0.031 | -0.389
-10 | -0.093 | 0.17273 | -0.03 | -0.537
-9.5 | -0.099 | 0.14383 | -0.029 | -0.688
-9 | -0.101 | 0.12957 | -0.028 | -0.779
-8.5 | -0.099 | 0.10957 | -0.027 | -0.904
-8 | -0.093 | 0.09693 | -0.027 | -0.958
-7.5 | -0.082 | 0.08468 | -0.026 | -0.973
-7 | -0.068 | 0.07572 | -0.025 | -0.893
-6.5 | -0.049 | 0.06823 | -0.025 | -0.714
-6 | -0.026 | 0.06187 | -0.024 | -0.419
-5.5 | 0 | 0.05621 | -0.024 | 0.007
-5 | 0.03 | 0.05199 | -0.023 | 0.574
-4.5 | 0.062 | 0.04813 | -0.023 | 1.286
-4 | 0.096 | 0.04532 | -0.023 | 2.122
-3.5 | 0.132 | 0.04275 | -0.021 | 3.089
-3 | 0.208 | 0.01749 | 0 | 11.869
-2.5 | 0.254 | 0.01538 | 0 | 16.533
-2 | 0.302 | 0.01357 | 0 | 22.241
-1.5 | 0.35 | 0.01223 | 0 | 28.598
-1 | 0.398 | 0.01111 | 0 | 35.82
-0.5 | 0.446 | 0.0104 | -0.016 | 42.873
0 | 0.401 | 0.0346 | -0.023 | 11.584
0.5 | 0.436 | 0.03451 | -0.024 | 12.632
1 | 0.47 | 0.0346 | -0.025 | 13.591
1.5 | 0.503 | 0.03537 | -0.025 | 14.225
2 | 0.535 | 0.04024 | -0.028 | 13.294
2.5 | 0.564 | 0.04266 | -0.028 | 13.229
3 | 0.591 | 0.0389 | -0.023 | 15.189
3.5 | 0.615 | 0.04078 | -0.023 | 15.08
4 | 0.636 | 0.04292 | -0.023 | 14.813
4.5 | 0.653 | 0.04532 | -0.023 | 14.401
5 | 0.665 | 0.04881 | -0.024 | 13.627
5.5 | 0.673 | 0.05238 | -0.024 | 12.846
6 | 0.675 | 0.05683 | -0.025 | 11.884
6.5 | 0.672 | 0.06187 | -0.025 | 10.865
7 | 0.663 | 0.06732 | -0.025 | 9.854
7.5 | 0.649 | 0.07217 | -0.025 | 8.99
8 | 0.629 | 0.08027 | -0.026 | 7.83
8.5 | 0.603 | 0.08893 | -0.027 | 6.778
9 | 0.572 | 0.09831 | -0.027 | 5.815
9.5 | 0.536 | 0.10301 | -0.028 | 5.203
10 | 0.496 | 0.12317 | -0.028 | 4.024
10.5 | 0.452 | 0.13758 | -0.028 | 3.282
11 | 0.404 | 0.1461 | -0.029 | 2.765

## 19. Re 250k Mach 0.25 (2)
BIGFOIL.COM POLAR EXPORT
eiffel10
Eiffel 10 (Wright) - 1903 Wright Flyer airfoil |  |  |  | Cl Max: | 0.5721 | at alpha= | 0.5 | deg
XFOIL ncrit=9 |  |  |  | L/D Max: | 20.3377 | at alpha= | 0.5 | deg
Re: | 250000 |  |  | Cd Min: | 0.02813 | at alpha= | 0.5 | deg
Mach: | 0.25 |  |  | Cl=0 at alpha= | -99 | deg
|  |  |  | @ Cl=0.1, Cd= | 0.02795
|  |  |  | @ Cl=0.4, Cd= | 0.02795
|  |  |  | @ Cl=0.6, Cd= | 0.02813
alpha (deg) | Cl | Cd | Cm | Cl/Cd
0 | 0.5086 | 0.02795 | -0.1018 | 18.1968
0.5 | 0.5721 | 0.02813 | -0.1018 | 20.3377

## 20. Re 250k Mach 0.50 (1)
BIGFOIL.COM POLAR EXPORT
eiffel10
Eiffel 10 (Wright) - 1903 Wright Flyer airfoil |  |  |  | Cl Max: | 1.108 | at alpha= | 20 | deg
JavaFoil+Calcfoil stall+Eppler ext transition |  |  |  | L/D Max: | 44.52 | at alpha= | -0.5 | deg
Re: | 250000 |  |  | Cd Min: | -99 | at alpha= | -20 | deg
Mach: | 0.5 |  |  | Cl=0 at alpha= | -5.5 | deg
|  |  |  | @ Cl=0.1, Cd= | 0.079334
|  |  |  | @ Cl=0.4, Cd= | 0.013753
|  |  |  | @ Cl=0.6, Cd= | 0.098533
alpha (deg) | Cl | Cd | Cm | Cl/Cd
-20 | -0.546 | -99 | -0.046 | -99
-19.5 | -0.527 | -99 | -0.046 | -99
-19 | -0.508 | -99 | -0.042 | -99
-18.5 | -0.489 | -99 | -0.04 | -99
-18 | -0.47 | 0.21349 | -0.041 | -2.203
-17.5 | -0.451 | 0.21645 | -0.033 | -2.082
-17 | -0.432 | 0.21048 | -0.03 | -2.052
-16.5 | -0.413 | 0.20373 | -0.029 | -2.03
-16 | -0.395 | 0.19882 | -0.028 | -1.987
-15.5 | -0.377 | 0.19398 | -0.028 | -1.942
-15 | -0.358 | 0.15632 | -0.031 | -2.292
-14.5 | -0.34 | 0.15536 | -0.03 | -2.187
-14 | -0.321 | 0.1426 | -0.031 | -2.253
-13.5 | -0.303 | 0.14096 | -0.03 | -2.147
-13 | -0.284 | 0.1308 | -0.031 | -2.172
-12.5 | -0.266 | 0.12489 | -0.031 | -2.126
-12 | -0.247 | 0.1158 | -0.031 | -2.132
-11.5 | -0.228 | 0.12255 | -0.031 | -1.862
-11 | -0.209 | 0.11932 | -0.03 | -1.755
-10.5 | -0.191 | 0.11623 | -0.03 | -1.64
-10 | -0.172 | 0.11325 | -0.03 | -1.516
-9.5 | -0.153 | 0.11041 | -0.03 | -1.384
-9 | -0.134 | 0.10773 | -0.03 | -1.243
-8.5 | -0.115 | 0.10659 | -0.03 | -1.078
-8 | -0.096 | 0.10473 | -0.03 | -0.915
-7.5 | -0.077 | 0.10248 | -0.03 | -0.749
-7 | -0.058 | 0.10092 | -0.03 | -0.571
-6.5 | -0.038 | 0.09333 | -0.029 | -0.411
-6 | -0.019 | 0.09722 | -0.03 | -0.196
-5.5 | 0 | 0.09561 | -0.03 | 0.003
-5 | 0.02 | 0.09414 | -0.03 | 0.209
-4.5 | 0.039 | 0.09281 | -0.03 | 0.422
-4 | 0.059 | 0.0916 | -0.029 | 0.641
-3.5 | 0.078 | 0.09055 | -0.029 | 0.866
-3 | 0.2 | 0.02835 | 0 | 7.037
-2.5 | 0.263 | 0.02349 | 0 | 11.214
-2 | 0.323 | 0.01767 | 0 | 18.297
-1.5 | 0.381 | 0.01446 | 0 | 26.361
-1 | 0.438 | 0.01234 | 0 | 35.498
-0.5 | 0.494 | 0.01109 | 0 | 44.52
0 | 0.446 | 0.03513 | -0.025 | 12.707
0.5 | 0.484 | 0.03487 | -0.026 | 13.882
1 | 0.519 | 0.03512 | -0.026 | 14.789
1.5 | 0.551 | 0.03647 | -0.026 | 15.108
2 | 0.577 | 0.04457 | -0.03 | 12.946
2.5 | 0.593 | 0.05021 | -0.031 | 11.806
3 | 0.589 | 0.04484 | -0.026 | 13.128
3.5 | 0.526 | 0.0564 | -0.028 | 9.331
4 | 0.383 | 0.08772 | -0.03 | 4.361
4.5 | 0.404 | 0.08896 | -0.03 | 4.536
5 | 0.425 | 0.09036 | -0.03 | 4.699
5.5 | 0.446 | 0.09189 | -0.03 | 4.851
6 | 0.467 | 0.09625 | -0.03 | 4.853
6.5 | 0.488 | 0.09779 | -0.03 | 4.994
7 | 0.51 | 0.0974 | -0.03 | 5.235
7.5 | 0.531 | 0.0981 | -0.031 | 5.417
8 | 0.553 | 0.10035 | -0.031 | 5.511
8.5 | 0.575 | 0.10274 | -0.031 | 5.595
9 | 0.597 | 0.09833 | -0.031 | 6.069
9.5 | 0.619 | 0.09982 | -0.031 | 6.197
10 | 0.641 | 0.10935 | -0.031 | 5.858
10.5 | 0.663 | 0.11095 | -0.031 | 5.972
11 | 0.685 | 0.11698 | -0.031 | 5.854
11.5 | 0.707 | 0.12435 | -0.03 | 5.686
12 | 0.729 | 0.13114 | -0.03 | 5.561
12.5 | 0.752 | 0.13784 | -0.029 | 5.453
13 | 0.774 | 0.1726 | -0.028 | 4.484
13.5 | 0.797 | 0.18368 | -0.03 | 4.338
14 | 0.822 | 0.19477 | -0.038 | 4.218
14.5 | 0.845 | 0.17924 | -0.039 | 4.715
15 | 0.868 | 0.18663 | -0.04 | 4.652
15.5 | 0.894 | 0.19873 | -0.044 | 4.498
16 | 0.917 | 0.20475 | -0.044 | 4.48
16.5 | 0.94 | 0.21191 | -0.044 | 4.438
17 | 0.964 | 0.21184 | -0.044 | 4.55
17.5 | 0.987 | 0.22323 | -0.045 | 4.423
18 | 1.011 | 0.22659 | -0.045 | 4.461
18.5 | 1.035 | 0.23621 | -0.045 | 4.38
19 | 1.058 | 0.24001 | -0.045 | 4.41
19.5 | 1.083 | 0.24984 | -0.046 | 4.333
20 | 1.108 | 0.26275 | -0.047 | 4.216

## 21. Re 250k Mach 0.50 (2)
BIGFOIL.COM POLAR EXPORT
eiffel10
Eiffel 10 (Wright) - 1903 Wright Flyer airfoil |  |  |  | Cl Max: | 0.6258 | at alpha= | 0.5 | deg
XFOIL ncrit=9 |  |  |  | L/D Max: | 20.6671 | at alpha= | 0.5 | deg
Re: | 250000 |  |  | Cd Min: | 0.0308 | at alpha= | 0 | deg
Mach: | 0.5 |  |  | Cl=0 at alpha= | -99 | deg
|  |  |  | @ Cl=0.1, Cd= | 0.0308
|  |  |  | @ Cl=0.4, Cd= | 0.0308
|  |  |  | @ Cl=0.6, Cd= | 0.030467
alpha (deg) | Cl | Cd | Cm | Cl/Cd
0 | 0.5542 | 0.0308 | -0.109 | 17.9935
0.5 | 0.6258 | 0.03028 | -0.1099 | 20.6671

## 22. Re 500k Mach 0.00 (1)
BIGFOIL.COM POLAR EXPORT
eiffel10
Eiffel 10 (Wright) - 1903 Wright Flyer airfoil |  |  |  | Cl Max: | 0.723 | at alpha= | 8 | deg
JavaFoil+Calcfoil stall+Eppler ext transition |  |  |  | L/D Max: | 47.797 | at alpha= | -0.5 | deg
Re: | 500000 |  |  | Cd Min: | 0.00909 | at alpha= | -0.5 | deg
Mach: | 0 |  |  | Cl=0 at alpha= | -5.5 | deg
|  |  |  | @ Cl=0.1, Cd= | 0.04145
|  |  |  | @ Cl=0.4, Cd= | 0.0094177
|  |  |  | @ Cl=0.6, Cd= | 0.038261
alpha (deg) | Cl | Cd | Cm | Cl/Cd
-18 | -0.149 | 0.12368 | -0.045 | -1.205
-17.5 | -0.153 | 0.11873 | -0.045 | -1.293
-17 | -0.158 | 0.11416 | -0.045 | -1.382
-16.5 | -0.162 | 0.10981 | -0.044 | -1.476
-16 | -0.166 | 0.1054 | -0.044 | -1.577
-15.5 | -0.17 | 0.10126 | -0.044 | -1.68
-15 | -0.172 | 0.19782 | -0.033 | -0.871
-14.5 | -0.176 | 0.18629 | -0.033 | -0.942
-14 | -0.178 | 0.17006 | -0.032 | -1.048
-13.5 | -0.18 | 0.15752 | -0.032 | -1.145
-13 | -0.182 | 0.14859 | -0.031 | -1.224
-12.5 | -0.182 | 0.13594 | -0.031 | -1.341
-12 | -0.182 | 0.12811 | -0.03 | -1.419
-11.5 | -0.18 | 0.1143 | -0.03 | -1.574
-11 | -0.177 | 0.10968 | -0.03 | -1.61
-10.5 | -0.172 | 0.10143 | -0.029 | -1.692
-10 | -0.165 | 0.09077 | -0.028 | -1.816
-9.5 | -0.156 | 0.08469 | -0.028 | -1.843
-9 | -0.145 | 0.07819 | -0.027 | -1.855
-8.5 | -0.132 | 0.07429 | -0.027 | -1.772
-8 | -0.116 | 0.06902 | -0.026 | -1.679
-7.5 | -0.098 | 0.06395 | -0.026 | -1.525
-7 | -0.077 | 0.05964 | -0.026 | -1.285
-6.5 | -0.053 | 0.05533 | -0.025 | -0.964
-6 | -0.028 | 0.05188 | -0.024 | -0.532
-5.5 | 0 | 0.04864 | -0.024 | 0.008
-5 | 0.03 | 0.04591 | -0.023 | 0.663
-4.5 | 0.062 | 0.04367 | -0.023 | 1.426
-4 | 0.096 | 0.04165 | -0.022 | 2.296
-3.5 | 0.13 | 0.03995 | -0.022 | 3.261
-3 | 0.204 | 0.01332 | 0 | 15.344
-2.5 | 0.249 | 0.01205 | 0 | 20.687
-2 | 0.295 | 0.01107 | 0 | 26.632
-1.5 | 0.341 | 0.01025 | 0 | 33.282
-1 | 0.388 | 0.00953 | 0 | 40.71
-0.5 | 0.435 | 0.00909 | -0.019 | 47.797
0 | 0.388 | 0.03352 | -0.023 | 11.589
0.5 | 0.423 | 0.03351 | -0.023 | 12.614
1 | 0.456 | 0.03365 | -0.024 | 13.56
1.5 | 0.489 | 0.03421 | -0.024 | 14.292
2 | 0.521 | 0.03742 | -0.028 | 13.918
2.5 | 0.551 | 0.03911 | -0.028 | 14.088
3 | 0.579 | 0.03713 | -0.023 | 15.59
3.5 | 0.605 | 0.03853 | -0.023 | 15.709
4 | 0.63 | 0.04019 | -0.024 | 15.664
4.5 | 0.651 | 0.04201 | -0.024 | 15.506
5 | 0.671 | 0.04429 | -0.024 | 15.142
5.5 | 0.687 | 0.04684 | -0.023 | 14.667
6 | 0.7 | 0.04976 | -0.024 | 14.076
6.5 | 0.711 | 0.05269 | -0.024 | 13.488
7 | 0.718 | 0.05624 | -0.025 | 12.768
7.5 | 0.722 | 0.05955 | -0.025 | 12.129
8 | 0.723 | 0.06387 | -0.025 | 11.326
8.5 | 0.722 | 0.06791 | -0.026 | 10.627
9 | 0.717 | 0.07167 | -0.026 | 10.007
9.5 | 0.71 | 0.07741 | -0.026 | 9.176
10 | 0.701 | 0.11272 | -0.028 | 6.222
10.5 | 0.69 | 0.09142 | -0.027 | 7.545
11 | 0.677 | 0.09408 | -0.027 | 7.193
11.5 | 0.662 | 0.1013 | -0.027 | 6.538
12 | 0.646 | 0.11319 | -0.028 | 5.711
12.5 | 0.63 | 0.12139 | -0.028 | 5.188
13 | 0.612 | 0.12984 | -0.029 | 4.716

## 23. Re 500k Mach 0.10 (1)
BIGFOIL.COM POLAR EXPORT
eiffel10
Eiffel 10 (Wright) - 1903 Wright Flyer airfoil |  |  |  | Cl Max: | 0.715 | at alpha= | 7.5 | deg
JavaFoil+Calcfoil stall+Eppler ext transition |  |  |  | L/D Max: | 47.854 | at alpha= | -0.5 | deg
Re: | 500000 |  |  | Cd Min: | 0.00912 | at alpha= | -0.5 | deg
Mach: | 0.1 |  |  | Cl=0 at alpha= | -5.5 | deg
|  |  |  | @ Cl=0.1, Cd= | 0.041637
|  |  |  | @ Cl=0.4, Cd= | 0.00948
|  |  |  | @ Cl=0.6, Cd= | 0.12487
alpha (deg) | Cl | Cd | Cm | Cl/Cd
-17 | -0.132 | 0.11359 | -0.046 | -1.159
-16.5 | -0.137 | 0.10996 | -0.045 | -1.244
-16 | -0.142 | 0.10471 | -0.045 | -1.357
-15.5 | -0.147 | 0.10082 | -0.044 | -1.458
-15 | -0.152 | 0.09633 | -0.044 | -1.577
-14.5 | -0.156 | 0.09263 | -0.044 | -1.689
-14 | -0.159 | 0.18861 | -0.033 | -0.844
-13.5 | -0.163 | 0.17028 | -0.032 | -0.956
-13 | -0.166 | 0.16063 | -0.032 | -1.031
-12.5 | -0.168 | 0.14549 | -0.031 | -1.152
-12 | -0.169 | 0.13404 | -0.031 | -1.258
-11.5 | -0.168 | 0.12443 | -0.03 | -1.353
-11 | -0.167 | 0.11423 | -0.03 | -1.458
-10.5 | -0.163 | 0.10521 | -0.03 | -1.551
-10 | -0.158 | 0.09432 | -0.029 | -1.673
-9.5 | -0.15 | 0.0865 | -0.029 | -1.738
-9 | -0.141 | 0.08124 | -0.028 | -1.731
-8.5 | -0.128 | 0.07587 | -0.027 | -1.692
-8 | -0.114 | 0.07051 | -0.027 | -1.61
-7.5 | -0.096 | 0.06455 | -0.026 | -1.487
-7 | -0.076 | 0.06059 | -0.025 | -1.25
-6.5 | -0.053 | 0.05645 | -0.025 | -0.936
-6 | -0.027 | 0.05243 | -0.024 | -0.523
-5.5 | 0 | 0.04911 | -0.024 | 0.008
-5 | 0.03 | 0.04618 | -0.024 | 0.658
-4.5 | 0.062 | 0.04377 | -0.022 | 1.423
-4 | 0.096 | 0.04185 | -0.022 | 2.289
-3.5 | 0.131 | 0.03999 | -0.022 | 3.267
-3 | 0.205 | 0.0134 | 0 | 15.296
-2.5 | 0.25 | 0.01214 | 0 | 20.62
-2 | 0.296 | 0.01114 | 0 | 26.569
-1.5 | 0.343 | 0.01029 | 0 | 33.287
-1 | 0.39 | 0.00958 | 0 | 40.698
-0.5 | 0.436 | 0.00912 | -0.019 | 47.854
0 | 0.39 | 0.03353 | -0.023 | 11.643
0.5 | 0.425 | 0.03351 | -0.023 | 12.677
1 | 0.458 | 0.03366 | -0.024 | 13.623
1.5 | 0.491 | 0.03424 | -0.024 | 14.346
2 | 0.523 | 0.03749 | -0.028 | 13.951
2.5 | 0.553 | 0.03916 | -0.028 | 14.121
3 | 0.581 | 0.03721 | -0.023 | 15.607
3.5 | 0.607 | 0.03861 | -0.023 | 15.722
4 | 0.631 | 0.04024 | -0.023 | 15.679
4.5 | 0.652 | 0.04219 | -0.024 | 15.455
5 | 0.671 | 0.04443 | -0.024 | 15.093
5.5 | 0.686 | 0.04704 | -0.024 | 14.581
6 | 0.698 | 0.04995 | -0.024 | 13.976
6.5 | 0.707 | 0.05317 | -0.024 | 13.296
7 | 0.713 | 0.05704 | -0.025 | 12.494
7.5 | 0.715 | 0.06031 | -0.026 | 11.852
8 | 0.714 | 0.06413 | -0.026 | 11.129
8.5 | 0.71 | 0.06909 | -0.026 | 10.27
9 | 0.702 | 0.0743 | -0.026 | 9.453
9.5 | 0.693 | 0.07908 | -0.026 | 8.758
10 | 0.68 | 0.08408 | -0.027 | 8.092
10.5 | 0.666 | 0.09054 | -0.027 | 7.356
11 | 0.65 | 0.09726 | -0.028 | 6.682
11.5 | 0.632 | 0.10816 | -0.028 | 5.845
12 | 0.613 | 0.11749 | -0.029 | 5.22
12.5 | 0.594 | 0.12487 | -0.029 | 4.753

## 24. Re 500k Mach 0.25 (1)
BIGFOIL.COM POLAR EXPORT
eiffel10
Eiffel 10 (Wright) - 1903 Wright Flyer airfoil |  |  |  | Cl Max: | 0.675 | at alpha= | 6 | deg
JavaFoil+Calcfoil stall+Eppler ext transition |  |  |  | L/D Max: | 48.719 | at alpha= | -0.5 | deg
Re: | 500000 |  |  | Cd Min: | 0.00919 | at alpha= | -0.5 | deg
Mach: | 0.25 |  |  | Cl=0 at alpha= | -5.5 | deg
|  |  |  | @ Cl=0.1, Cd= | 0.042376
|  |  |  | @ Cl=0.4, Cd= | 0.0097582
|  |  |  | @ Cl=0.6, Cd= | 0.12742
alpha (deg) | Cl | Cd | Cm | Cl/Cd
-14 | -0.035 | 0.08532 | -0.048 | -0.412
-13.5 | -0.033 | 0.08115 | -0.048 | -0.409
-13 | -0.031 | 0.07714 | -0.048 | -0.404
-12.5 | -0.029 | 0.0727 | -0.048 | -0.401
-12 | -0.027 | 0.06957 | -0.048 | -0.389
-11.5 | -0.042 | 0.06615 | -0.048 | -0.63
-11 | -0.069 | 0.06473 | -0.046 | -1.064
-10.5 | -0.084 | 0.06296 | -0.044 | -1.328
-10 | -0.093 | 0.14504 | -0.033 | -0.641
-9.5 | -0.099 | 0.12149 | -0.032 | -0.815
-9 | -0.101 | 0.10957 | -0.031 | -0.922
-8.5 | -0.099 | 0.09493 | -0.03 | -1.044
-8 | -0.093 | 0.08378 | -0.029 | -1.109
-7.5 | -0.082 | 0.07494 | -0.028 | -1.1
-7 | -0.068 | 0.06739 | -0.027 | -1.004
-6.5 | -0.049 | 0.06129 | -0.027 | -0.795
-6 | -0.026 | 0.05618 | -0.026 | -0.462
-5.5 | 0 | 0.05186 | -0.025 | 0.008
-5 | 0.03 | 0.04809 | -0.024 | 0.62
-4.5 | 0.062 | 0.04509 | -0.024 | 1.373
-4 | 0.096 | 0.04258 | -0.023 | 2.258
-3.5 | 0.132 | 0.04074 | -0.022 | 3.242
-3 | 0.208 | 0.01425 | 0 | 14.614
-2.5 | 0.255 | 0.0128 | 0 | 19.919
-2 | 0.303 | 0.01152 | 0 | 26.285
-1.5 | 0.351 | 0.01054 | 0 | 33.255
-1 | 0.399 | 0.00977 | 0 | 40.801
-0.5 | 0.448 | 0.00919 | -0.019 | 48.719
0 | 0.401 | 0.03364 | -0.023 | 11.916
0.5 | 0.436 | 0.03356 | -0.024 | 12.991
1 | 0.47 | 0.03373 | -0.025 | 13.942
1.5 | 0.503 | 0.03434 | -0.025 | 14.653
2 | 0.535 | 0.03788 | -0.028 | 14.123
2.5 | 0.564 | 0.03979 | -0.028 | 14.185
3 | 0.591 | 0.03755 | -0.024 | 15.736
3.5 | 0.615 | 0.03917 | -0.024 | 15.701
4 | 0.636 | 0.04086 | -0.024 | 15.561
4.5 | 0.653 | 0.04305 | -0.024 | 15.161
5 | 0.665 | 0.04582 | -0.025 | 14.52
5.5 | 0.673 | 0.04888 | -0.025 | 13.767
6 | 0.675 | 0.05251 | -0.026 | 12.864
6.5 | 0.672 | 0.0566 | -0.026 | 11.88
7 | 0.664 | 0.06181 | -0.027 | 10.736
7.5 | 0.649 | 0.06582 | -0.027 | 9.86
8 | 0.629 | 0.07162 | -0.028 | 8.779
8.5 | 0.603 | 0.07868 | -0.029 | 7.664
9 | 0.572 | 0.08677 | -0.029 | 6.592
9.5 | 0.536 | 0.0907 | -0.03 | 5.912
10 | 0.496 | 0.1053 | -0.03 | 4.71
10.5 | 0.452 | 0.12054 | -0.031 | 3.749
11 | 0.404 | 0.12742 | -0.031 | 3.172

## 25. Re 500k Mach 0.50 (1)
BIGFOIL.COM POLAR EXPORT
eiffel10
Eiffel 10 (Wright) - 1903 Wright Flyer airfoil |  |  |  | Cl Max: | 1.11 | at alpha= | 20 | deg
JavaFoil+Calcfoil stall+Eppler ext transition |  |  |  | L/D Max: | 50.824 | at alpha= | -0.5 | deg
Re: | 500000 |  |  | Cd Min: | -99 | at alpha= | -20 | deg
Mach: | 0.5 |  |  | Cl=0 at alpha= | -5.5 | deg
|  |  |  | @ Cl=0.1, Cd= | 0.065008
|  |  |  | @ Cl=0.4, Cd= | 0.011613
|  |  |  | @ Cl=0.6, Cd= | 0.085889
alpha (deg) | Cl | Cd | Cm | Cl/Cd
-20 | -0.546 | -99 | -0.047 | -99
-19.5 | -0.527 | -99 | -0.047 | -99
-19 | -0.508 | -99 | -0.043 | -99
-18.5 | -0.489 | -99 | -0.041 | -99
-18 | -0.47 | 0.1855 | -0.041 | -2.536
-17.5 | -0.451 | 0.19167 | -0.036 | -2.353
-17 | -0.432 | 0.18285 | -0.031 | -2.363
-16.5 | -0.414 | 0.1797 | -0.03 | -2.301
-16 | -0.395 | 0.17488 | -0.03 | -2.259
-15.5 | -0.377 | 0.17013 | -0.03 | -2.214
-15 | -0.358 | 0.13988 | -0.032 | -2.562
-14.5 | -0.34 | 0.13921 | -0.032 | -2.441
-14 | -0.321 | 0.12714 | -0.033 | -2.528
-13.5 | -0.303 | 0.12694 | -0.033 | -2.386
-13 | -0.284 | 0.11741 | -0.033 | -2.421
-12.5 | -0.266 | 0.11207 | -0.034 | -2.371
-12 | -0.247 | 0.10425 | -0.033 | -2.369
-11.5 | -0.228 | 0.10922 | -0.033 | -2.09
-11 | -0.209 | 0.10602 | -0.033 | -1.976
-10.5 | -0.191 | 0.10292 | -0.033 | -1.853
-10 | -0.172 | 0.09993 | -0.033 | -1.72
-9.5 | -0.153 | 0.09708 | -0.033 | -1.575
-9 | -0.134 | 0.09435 | -0.033 | -1.42
-8.5 | -0.115 | 0.09113 | -0.033 | -1.262
-8 | -0.096 | 0.08905 | -0.033 | -1.077
-7.5 | -0.077 | 0.08682 | -0.033 | -0.885
-7 | -0.058 | 0.08506 | -0.033 | -0.678
-6.5 | -0.038 | 0.08095 | -0.032 | -0.474
-6 | -0.019 | 0.08134 | -0.032 | -0.235
-5.5 | 0 | 0.07971 | -0.032 | 0.003
-5 | 0.02 | 0.07822 | -0.032 | 0.252
-4.5 | 0.039 | 0.07687 | -0.032 | 0.51
-4 | 0.059 | 0.07565 | -0.032 | 0.777
-3.5 | 0.078 | 0.07457 | -0.032 | 1.052
-3 | 0.201 | 0.02111 | 0 | 9.539
-2.5 | 0.266 | 0.01834 | 0 | 14.484
-2 | 0.326 | 0.01431 | 0 | 22.746
-1.5 | 0.383 | 0.01206 | 0 | 31.804
-1 | 0.44 | 0.01056 | 0 | 41.698
-0.5 | 0.496 | 0.00976 | -0.018 | 50.824
0 | 0.446 | 0.03403 | -0.025 | 13.12
0.5 | 0.484 | 0.03386 | -0.026 | 14.298
1 | 0.519 | 0.03411 | -0.027 | 15.229
1.5 | 0.551 | 0.03514 | -0.026 | 15.678
2 | 0.577 | 0.04093 | -0.03 | 14.099
2.5 | 0.593 | 0.04507 | -0.031 | 13.152
3 | 0.589 | 0.04188 | -0.028 | 14.059
3.5 | 0.526 | 0.05099 | -0.03 | 10.324
4 | 0.383 | 0.07489 | -0.033 | 5.112
4.5 | 0.404 | 0.07613 | -0.033 | 5.304
5 | 0.425 | 0.07752 | -0.033 | 5.481
5.5 | 0.446 | 0.07905 | -0.033 | 5.642
6 | 0.467 | 0.08055 | -0.033 | 5.801
6.5 | 0.489 | 0.08219 | -0.033 | 5.946
7 | 0.51 | 0.08455 | -0.033 | 6.034
7.5 | 0.532 | 0.08584 | -0.033 | 6.195
8 | 0.553 | 0.08802 | -0.033 | 6.287
8.5 | 0.575 | 0.09033 | -0.033 | 6.367
9 | 0.597 | 0.08543 | -0.033 | 6.988
9.5 | 0.619 | 0.0888 | -0.033 | 6.969
10 | 0.641 | 0.09692 | -0.033 | 6.613
10.5 | 0.663 | 0.09909 | -0.033 | 6.691
11 | 0.685 | 0.10475 | -0.033 | 6.541
11.5 | 0.707 | 0.10958 | -0.032 | 6.454
12 | 0.73 | 0.11467 | -0.032 | 6.362
12.5 | 0.752 | 0.12072 | -0.031 | 6.228
13 | 0.774 | 0.14557 | -0.028 | 5.317
13.5 | 0.797 | 0.15464 | -0.031 | 5.154
14 | 0.822 | 0.16741 | -0.038 | 4.909
14.5 | 0.845 | 0.15226 | -0.039 | 5.551
15 | 0.868 | 0.16083 | -0.04 | 5.399
15.5 | 0.894 | 0.17096 | -0.044 | 5.23
16 | 0.917 | 0.17439 | -0.044 | 5.26
16.5 | 0.941 | 0.18091 | -0.044 | 5.199
17 | 0.964 | 0.18254 | -0.045 | 5.281
17.5 | 0.987 | 0.19111 | -0.045 | 5.167
18 | 1.011 | 0.19832 | -0.045 | 5.098
18.5 | 1.035 | 0.20272 | -0.046 | 5.106
19 | 1.059 | 0.21023 | -0.046 | 5.037
19.5 | 1.083 | 0.21708 | -0.047 | 4.991
20 | 1.11 | 0.22835 | -0.049 | 4.861

## 26. Re 500k Mach 0.50 (2)
BIGFOIL.COM POLAR EXPORT
eiffel10
Eiffel 10 (Wright) - 1903 Wright Flyer airfoil |  |  |  | Cl Max: | 0.863 | at alpha= | 2 | deg
XFOIL ncrit=9 |  |  |  | L/D Max: | 29.284 | at alpha= | 2 | deg
Re: | 500000 |  |  | Cd Min: | 0.02947 | at alpha= | 2 | deg
Mach: | 0.5 |  |  | Cl=0 at alpha= | -99 | deg
|  |  |  | @ Cl=0.1, Cd= | 0.02778
|  |  |  | @ Cl=0.4, Cd= | 0.02778
|  |  |  | @ Cl=0.6, Cd= | 0.027448
alpha (deg) | Cl | Cd | Cm | Cl/Cd
0 | 0.5673 | 0.02778 | -0.1081 | 20.4212
0.5 | 0.6462 | 0.02698 | -0.1092 | 23.9511
1 | 0.7244 | 0.02678 | -0.1097 | 27.05
1.5 | 0.7955 | 0.02739 | -0.1096 | 29.0434
2 | 0.863 | 0.02947 | -0.1089 | 29.284

## 27. Re 750k Mach 0.00 (1)
BIGFOIL.COM POLAR EXPORT
eiffel10
Eiffel 10 (Wright) - 1903 Wright Flyer airfoil |  |  |  | Cl Max: | 0.724 | at alpha= | 8 | deg
JavaFoil+Calcfoil stall+Eppler ext transition |  |  |  | L/D Max: | 50.498 | at alpha= | -0.5 | deg
Re: | 750000 |  |  | Cd Min: | 0.00862 | at alpha= | -0.5 | deg
Mach: | 0 |  |  | Cl=0 at alpha= | -5.5 | deg
|  |  |  | @ Cl=0.1, Cd= | 0.040514
|  |  |  | @ Cl=0.4, Cd= | 0.033117
|  |  |  | @ Cl=0.6, Cd= | 0.037648
alpha (deg) | Cl | Cd | Cm | Cl/Cd
-18.5 | -0.145 | 0.12562 | -0.048 | -1.154
-18 | -0.149 | 0.12061 | -0.047 | -1.239
-17.5 | -0.154 | 0.11572 | -0.047 | -1.33
-17 | -0.158 | 0.11102 | -0.047 | -1.426
-16.5 | -0.163 | 0.10564 | -0.047 | -1.54
-16 | -0.167 | 0.10154 | -0.047 | -1.643
-15.5 | -0.171 | 0.09738 | -0.047 | -1.754
-15 | -0.174 | 0.09394 | -0.046 | -1.856
-14.5 | -0.178 | 0.09026 | -0.045 | -1.967
-14 | -0.18 | 0.08694 | -0.044 | -2.072
-13.5 | -0.182 | 0.08342 | -0.044 | -2.184
-13 | -0.182 | 0.13567 | -0.033 | -1.341
-12.5 | -0.182 | 0.12891 | -0.032 | -1.415
-12 | -0.182 | 0.1191 | -0.032 | -1.527
-11.5 | -0.18 | 0.10873 | -0.032 | -1.655
-11 | -0.177 | 0.10169 | -0.031 | -1.737
-10.5 | -0.172 | 0.09409 | -0.03 | -1.825
-10 | -0.165 | 0.08564 | -0.03 | -1.926
-9.5 | -0.156 | 0.08081 | -0.03 | -1.932
-9 | -0.145 | 0.07468 | -0.029 | -1.943
-8.5 | -0.132 | 0.07102 | -0.028 | -1.855
-8 | -0.116 | 0.06574 | -0.028 | -1.763
-7.5 | -0.098 | 0.06128 | -0.027 | -1.592
-7 | -0.077 | 0.05755 | -0.027 | -1.333
-6.5 | -0.053 | 0.05359 | -0.026 | -0.995
-6 | -0.028 | 0.05042 | -0.025 | -0.547
-5.5 | 0 | 0.04745 | -0.025 | 0.009
-5 | 0.03 | 0.04464 | -0.024 | 0.682
-4.5 | 0.062 | 0.04264 | -0.024 | 1.46
-4 | 0.096 | 0.0407 | -0.023 | 2.35
-3.5 | 0.13 | 0.03912 | -0.022 | 3.331
-3 | 0.205 | 0.01209 | 0 | 16.929
-2.5 | 0.25 | 0.01102 | 0 | 22.658
-2 | 0.295 | 0.01023 | 0 | 28.881
-1.5 | 0.341 | 0.00957 | 0 | 35.684
-1 | 0.388 | 0.00899 | 0 | 43.188
-0.5 | 0.435 | 0.00862 | -0.02 | 50.498
0 | 0.388 | 0.03312 | -0.023 | 11.727
0.5 | 0.423 | 0.03311 | -0.023 | 12.768
1 | 0.456 | 0.03325 | -0.024 | 13.724
1.5 | 0.489 | 0.03382 | -0.024 | 14.458
2 | 0.521 | 0.03647 | -0.028 | 14.281
2.5 | 0.551 | 0.03797 | -0.028 | 14.51
3 | 0.579 | 0.03659 | -0.024 | 15.818
3.5 | 0.605 | 0.0379 | -0.024 | 15.969
4 | 0.63 | 0.03947 | -0.024 | 15.954
4.5 | 0.651 | 0.04116 | -0.024 | 15.829
5 | 0.671 | 0.04329 | -0.024 | 15.494
5.5 | 0.687 | 0.04565 | -0.024 | 15.052
6 | 0.701 | 0.0483 | -0.025 | 14.504
6.5 | 0.711 | 0.05116 | -0.025 | 13.895
7 | 0.718 | 0.05461 | -0.026 | 13.151
7.5 | 0.722 | 0.05757 | -0.026 | 12.549
8 | 0.724 | 0.0617 | -0.026 | 11.728
8.5 | 0.722 | 0.06564 | -0.027 | 10.999
9 | 0.717 | 0.06927 | -0.027 | 10.358
9.5 | 0.711 | 0.07387 | -0.027 | 9.618
10 | 0.701 | 0.10333 | -0.028 | 6.788
10.5 | 0.69 | 0.08704 | -0.028 | 7.927
11 | 0.677 | 0.08961 | -0.028 | 7.555
11.5 | 0.663 | 0.09652 | -0.029 | 6.864
12 | 0.647 | 0.10563 | -0.029 | 6.123
12.5 | 0.63 | 0.1136 | -0.03 | 5.546
13 | 0.613 | 0.12225 | -0.03 | 5.012

## 28. Re 750k Mach 0.10 (1)
BIGFOIL.COM POLAR EXPORT
eiffel10
Eiffel 10 (Wright) - 1903 Wright Flyer airfoil |  |  |  | Cl Max: | 0.715 | at alpha= | 7.5 | deg
JavaFoil+Calcfoil stall+Eppler ext transition |  |  |  | L/D Max: | 50.581 | at alpha= | -0.5 | deg
Re: | 750000 |  |  | Cd Min: | 0.00864 | at alpha= | -0.5 | deg
Mach: | 0.1 |  |  | Cl=0 at alpha= | -5.5 | deg
|  |  |  | @ Cl=0.1, Cd= | 0.040619
|  |  |  | @ Cl=0.4, Cd= | 0.0089234
|  |  |  | @ Cl=0.6, Cd= | 0.11915
alpha (deg) | Cl | Cd | Cm | Cl/Cd
-17 | -0.132 | 0.1107 | -0.047 | -1.192
-16.5 | -0.137 | 0.10712 | -0.047 | -1.281
-16 | -0.143 | 0.10122 | -0.047 | -1.409
-15.5 | -0.148 | 0.09699 | -0.047 | -1.522
-15 | -0.153 | 0.09282 | -0.047 | -1.644
-14.5 | -0.157 | 0.08885 | -0.047 | -1.768
-14 | -0.161 | 0.08589 | -0.046 | -1.876
-13.5 | -0.165 | 0.08257 | -0.045 | -1.993
-13 | -0.167 | 0.07931 | -0.044 | -2.11
-12.5 | -0.168 | 0.13535 | -0.033 | -1.239
-12 | -0.169 | 0.12365 | -0.032 | -1.364
-11.5 | -0.168 | 0.11537 | -0.032 | -1.46
-11 | -0.167 | 0.10569 | -0.031 | -1.577
-10.5 | -0.163 | 0.09769 | -0.031 | -1.671
-10 | -0.158 | 0.08913 | -0.03 | -1.771
-9.5 | -0.15 | 0.08306 | -0.03 | -1.811
-9 | -0.141 | 0.07654 | -0.029 | -1.838
-8.5 | -0.128 | 0.0717 | -0.028 | -1.791
-8 | -0.114 | 0.06741 | -0.028 | -1.685
-7.5 | -0.096 | 0.06209 | -0.027 | -1.546
-7 | -0.076 | 0.05799 | -0.027 | -1.306
-6.5 | -0.053 | 0.05439 | -0.027 | -0.972
-6 | -0.027 | 0.05078 | -0.026 | -0.54
-5.5 | 0 | 0.04777 | -0.025 | 0.008
-5 | 0.03 | 0.04505 | -0.025 | 0.675
-4.5 | 0.062 | 0.04284 | -0.023 | 1.454
-4 | 0.096 | 0.04081 | -0.023 | 2.347
-3.5 | 0.131 | 0.03914 | -0.022 | 3.337
-3 | 0.205 | 0.01216 | 0 | 16.88
-2.5 | 0.251 | 0.01113 | 0 | 22.512
-2 | 0.297 | 0.01028 | 0 | 28.835
-1.5 | 0.343 | 0.00961 | 0 | 35.705
-1 | 0.39 | 0.009 | 0 | 43.36
-0.5 | 0.437 | 0.00864 | -0.021 | 50.581
0 | 0.39 | 0.03312 | -0.023 | 11.785
0.5 | 0.425 | 0.03313 | -0.023 | 12.822
1 | 0.458 | 0.03328 | -0.024 | 13.778
1.5 | 0.491 | 0.03383 | -0.025 | 14.519
2 | 0.523 | 0.03651 | -0.028 | 14.325
2.5 | 0.553 | 0.03801 | -0.028 | 14.549
3 | 0.581 | 0.03661 | -0.024 | 15.863
3.5 | 0.607 | 0.038 | -0.024 | 15.977
4 | 0.631 | 0.03952 | -0.024 | 15.966
4.5 | 0.652 | 0.04133 | -0.024 | 15.78
5 | 0.671 | 0.04339 | -0.024 | 15.456
5.5 | 0.686 | 0.04591 | -0.025 | 14.944
6 | 0.698 | 0.04855 | -0.025 | 14.382
6.5 | 0.707 | 0.05164 | -0.026 | 13.693
7 | 0.713 | 0.05508 | -0.026 | 12.94
7.5 | 0.715 | 0.05823 | -0.027 | 12.278
8 | 0.714 | 0.06221 | -0.027 | 11.476
8.5 | 0.71 | 0.06618 | -0.027 | 10.724
9 | 0.703 | 0.07095 | -0.027 | 9.902
9.5 | 0.693 | 0.07651 | -0.028 | 9.055
10 | 0.681 | 0.08024 | -0.029 | 8.483
10.5 | 0.666 | 0.08594 | -0.028 | 7.752
11 | 0.65 | 0.09219 | -0.029 | 7.052
11.5 | 0.632 | 0.10208 | -0.029 | 6.195
12 | 0.614 | 0.10883 | -0.03 | 5.638
12.5 | 0.594 | 0.11915 | -0.031 | 4.985

## 29. Re 750k Mach 0.10 (2)
BIGFOIL.COM POLAR EXPORT
eiffel10
Eiffel 10 (Wright) - 1903 Wright Flyer airfoil |  |  |  | Cl Max: | 1.2931 | at alpha= | 20 | deg
XFOIL ncrit=9 |  |  |  | L/D Max: | 33.192 | at alpha= | 3.5 | deg
Re: | 750000 |  |  | Cd Min: | 0.29576 | at alpha= | 20 | deg
Mach: | 0.1 |  |  | Cl=0 at alpha= | -99 | deg
|  |  |  | @ Cl=0.1, Cd= | 0.02131
|  |  |  | @ Cl=0.4, Cd= | 0.02131
|  |  |  | @ Cl=0.6, Cd= | 0.02131
alpha (deg) | Cl | Cd | Cm | Cl/Cd
1 | 0.633 | 0.02131 | -0.1013 | 29.7044
1.5 | 0.6922 | 0.02154 | -0.101 | 32.1356
3.5 | 0.9161 | 0.0276 | -0.096 | 33.192
4 | 0.9699 | 0.03015 | -0.094 | 32.1692
4.5 | 1.0198 | 0.03348 | -0.0921 | 30.46
5 | 1.0656 | 0.03726 | -0.0902 | 28.599
5.5 | 1.1048 | 0.04016 | -0.0883 | 27.51
6 | 1.1411 | 0.04537 | -0.0863 | 25.151
6.5 | 1.1699 | 0.05353 | -0.0845 | 21.855
7 | 1.1936 | 0.05978 | -0.0812 | 19.9665
7.5 | 1.206 | 0.06691 | -0.0774 | 18.0242
8 | 1.2047 | 0.07496 | -0.0735 | 16.0712
8.5 | 1.1768 | 0.0851 | -0.0698 | 13.8284
9 | 1.1321 | 0.09552 | -0.0723 | 11.852
9.5 | 1.0961 | 0.11318 | -0.0865 | 9.6846
10 | 1.0827 | 0.13105 | -0.0992 | 8.2617
10.5 | 1.0775 | 0.14329 | -0.1055 | 7.5197
11 | 1.0767 | 0.15415 | -0.1106 | 6.9848
11.5 | 1.079 | 0.16418 | -0.1152 | 6.5721
12 | 1.0841 | 0.17365 | -0.1196 | 6.243
12.5 | 1.091 | 0.18264 | -0.1238 | 5.9735
13 | 1.0998 | 0.19126 | -0.1279 | 5.7503
13.5 | 1.1102 | 0.19945 | -0.132 | 5.5663
14 | 1.1214 | 0.20735 | -0.136 | 5.4082
14.5 | 1.1335 | 0.21497 | -0.1399 | 5.2728
15 | 1.1465 | 0.2223 | -0.1437 | 5.1574
15.5 | 1.1601 | 0.22934 | -0.1471 | 5.0584
16 | 1.1748 | 0.23607 | -0.1498 | 4.9765
17.5 | 1.2171 | 0.25931 | -0.1629 | 4.6936
18 | 1.2309 | 0.26701 | -0.1691 | 4.6099
18.5 | 1.246 | 0.27441 | -0.1746 | 4.5407
19 | 1.2617 | 0.28171 | -0.1799 | 4.4787
19.5 | 1.2777 | 0.2889 | -0.1849 | 4.4226
20 | 1.2931 | 0.29576 | -0.1897 | 4.3721

## 30. Re 750k Mach 0.25 (1)
BIGFOIL.COM POLAR EXPORT
eiffel10
Eiffel 10 (Wright) - 1903 Wright Flyer airfoil |  |  |  | Cl Max: | 0.676 | at alpha= | 6 | deg
JavaFoil+Calcfoil stall+Eppler ext transition |  |  |  | L/D Max: | 51.426 | at alpha= | -0.5 | deg
Re: | 750000 |  |  | Cd Min: | 0.00871 | at alpha= | -0.5 | deg
Mach: | 0.25 |  |  | Cl=0 at alpha= | -5.5 | deg
|  |  |  | @ Cl=0.1, Cd= | 0.04134
|  |  |  | @ Cl=0.4, Cd= | 0.0091704
|  |  |  | @ Cl=0.6, Cd= | 0.02361
alpha (deg) | Cl | Cd | Cm | Cl/Cd
-14 | -0.035 | 0.08362 | -0.049 | -0.421
-13.5 | -0.033 | 0.07955 | -0.049 | -0.417
-13 | -0.031 | 0.07563 | -0.049 | -0.412
-12.5 | -0.029 | 0.07125 | -0.049 | -0.409
-12 | -0.027 | 0.06823 | -0.049 | -0.397
-11.5 | -0.042 | 0.06469 | -0.049 | -0.646
-11 | -0.069 | 0.06275 | -0.048 | -1.101
-10.5 | -0.084 | 0.0605 | -0.047 | -1.389
-10 | -0.094 | 0.05766 | -0.047 | -1.635
-9.5 | -0.1 | 0.05588 | -0.045 | -1.793
-9 | -0.101 | 0.10048 | -0.032 | -1.006
-8.5 | -0.099 | 0.08883 | -0.032 | -1.116
-8 | -0.093 | 0.0797 | -0.031 | -1.166
-7.5 | -0.082 | 0.07096 | -0.03 | -1.162
-7 | -0.068 | 0.06398 | -0.029 | -1.058
-6.5 | -0.049 | 0.05854 | -0.028 | -0.833
-6 | -0.026 | 0.05377 | -0.027 | -0.483
-5.5 | 0 | 0.04975 | -0.027 | 0.008
-5 | 0.03 | 0.04653 | -0.025 | 0.641
-4.5 | 0.062 | 0.04366 | -0.025 | 1.418
-4 | 0.096 | 0.04155 | -0.024 | 2.314
-3.5 | 0.132 | 0.03966 | -0.023 | 3.33
-3 | 0.208 | 0.01285 | 0 | 16.223
-2.5 | 0.255 | 0.01165 | 0 | 21.918
-2 | 0.303 | 0.01058 | 0 | 28.634
-1.5 | 0.351 | 0.00979 | 0 | 35.876
-1 | 0.399 | 0.00918 | 0 | 43.516
-0.5 | 0.448 | 0.00871 | -0.02 | 51.426
0 | 0.401 | 0.0332 | -0.023 | 12.073
0.5 | 0.436 | 0.03316 | -0.024 | 13.146
1 | 0.47 | 0.0333 | -0.025 | 14.12
1.5 | 0.503 | 0.03389 | -0.025 | 14.849
2 | 0.535 | 0.03692 | -0.028 | 14.49
2.5 | 0.564 | 0.03852 | -0.028 | 14.653
3 | 0.591 | 0.03688 | -0.024 | 16.025
3.5 | 0.615 | 0.03836 | -0.024 | 16.037
4 | 0.636 | 0.04003 | -0.024 | 15.886
4.5 | 0.653 | 0.04213 | -0.025 | 15.495
5 | 0.665 | 0.04455 | -0.025 | 14.934
5.5 | 0.673 | 0.04759 | -0.026 | 14.142
6 | 0.676 | 0.0507 | -0.027 | 13.327
6.5 | 0.673 | 0.05465 | -0.027 | 12.308
7 | 0.664 | 0.0592 | -0.028 | 11.213
7.5 | 0.649 | 0.06343 | -0.028 | 10.236
8 | 0.629 | 0.06838 | -0.029 | 9.199
8.5 | 0.603 | 0.07445 | -0.03 | 8.103
9 | 0.572 | 0.08178 | -0.03 | 6.997
9.5 | 0.536 | 0.08586 | -0.031 | 6.248
10 | 0.496 | 0.09756 | -0.031 | 5.087
10.5 | 0.452 | 0.10998 | -0.032 | 4.111
11 | 0.476 | 0.02361 | -0.073 | 20.143

## 31. Re 750k Mach 0.25 (2)
BIGFOIL.COM POLAR EXPORT
eiffel10
Eiffel 10 (Wright) - 1903 Wright Flyer airfoil |  |  |  | Cl Max: | 0.3824 | at alpha= | -1 | deg
XFOIL ncrit=9 |  |  |  | L/D Max: | 13.241 | at alpha= | -1 | deg
Re: | 750000 |  |  | Cd Min: | 0.25163 | at alpha= | -20 | deg
Mach: | 0.25 |  |  | Cl=0 at alpha= | -3.5093 | deg
|  |  |  | @ Cl=0.1, Cd= | 0.04366
|  |  |  | @ Cl=0.4, Cd= | 0.02888
|  |  |  | @ Cl=0.6, Cd= | 0.02888
alpha (deg) | Cl | Cd | Cm | Cl/Cd
-20 | -0.8037 | 0.25163 | 0.0738 | -3.194
-19.5 | -0.7866 | 0.24532 | 0.0698 | -3.2064
-19 | -0.7688 | 0.23914 | 0.0657 | -3.2149
-18.5 | -0.7508 | 0.23288 | 0.0617 | -3.224
-18 | -0.7327 | 0.22646 | 0.0577 | -3.2354
-17.5 | -0.7146 | 0.21996 | 0.0539 | -3.2488
-17 | -0.6967 | 0.21344 | 0.0501 | -3.2641
-16.5 | -0.6789 | 0.20695 | 0.0465 | -3.2805
-16 | -0.6613 | 0.20048 | 0.043 | -3.2986
-15.5 | -0.6439 | 0.19398 | 0.0395 | -3.3194
-15 | -0.6266 | 0.18747 | 0.0361 | -3.3424
-14.5 | -0.6098 | 0.18106 | 0.0327 | -3.3679
-14 | -0.5933 | 0.17474 | 0.0294 | -3.3953
-12 | -0.5304 | 0.14944 | 0.0172 | -3.5493
-11.5 | -0.515 | 0.1424 | 0.0157 | -3.6166
-11 | -0.4996 | 0.1362 | 0.0134 | -3.6681
-10.5 | -0.4835 | 0.13018 | 0.0109 | -3.7141
-10 | -0.467 | 0.12422 | 0.0083 | -3.7595
-9.5 | -0.4499 | 0.11834 | 0.0056 | -3.8018
-9 | -0.4323 | 0.11254 | 0.0029 | -3.8413
-8.5 | -0.4142 | 0.10685 | 0.0002 | -3.8765
-8 | -0.3956 | 0.10129 | -0.0027 | -3.9056
-7.5 | -0.3771 | 0.09589 | -0.0055 | -3.9326
-7 | -0.3521 | 0.09022 | -0.0101 | -3.9027
-6.5 | -0.3093 | 0.08352 | -0.0192 | -3.7033
-6 | -0.2769 | 0.07821 | -0.0238 | -3.5405
-5.5 | -0.2329 | 0.07248 | -0.0313 | -3.2133
-5 | -0.1825 | 0.0686 | -0.0407 | -2.6603
-4.5 | -0.1126 | 0.06245 | -0.0536 | -1.803
-4 | -0.0582 | 0.05596 | -0.0601 | -1.04
-3.5 | 0.0011 | 0.0506 | -0.0668 | 0.021739
-3 | 0.0718 | 0.04547 | -0.0749 | 1.5791
-2.5 | 0.1466 | 0.04067 | -0.0825 | 3.6046
-2 | 0.2234 | 0.03625 | -0.0891 | 6.1628
-1.5 | 0.3029 | 0.03253 | -0.0945 | 9.3114
-1 | 0.3824 | 0.02888 | -0.0982 | 13.241

## 32. Re 750k Mach 0.50 (1)
BIGFOIL.COM POLAR EXPORT
eiffel10
Eiffel 10 (Wright) - 1903 Wright Flyer airfoil |  |  |  | Cl Max: | 1.112 | at alpha= | 20 | deg
JavaFoil+Calcfoil stall+Eppler ext transition |  |  |  | L/D Max: | 54.17 | at alpha= | -0.5 | deg
Re: | 750000 |  |  | Cd Min: | -99 | at alpha= | -20 | deg
Mach: | 0.5 |  |  | Cl=0 at alpha= | -5.5 | deg
|  |  |  | @ Cl=0.1, Cd= | 0.060697
|  |  |  | @ Cl=0.4, Cd= | 0.010693
|  |  |  | @ Cl=0.6, Cd= | 0.081677
alpha (deg) | Cl | Cd | Cm | Cl/Cd
-20 | -0.546 | -99 | -0.047 | -99
-19.5 | -0.527 | -99 | -0.047 | -99
-19 | -0.508 | -99 | -0.044 | -99
-18.5 | -0.489 | -99 | -0.041 | -99
-18 | -0.47 | 0.17589 | -0.042 | -2.674
-17.5 | -0.451 | 0.17876 | -0.039 | -2.525
-17 | -0.432 | 0.17249 | -0.033 | -2.505
-16.5 | -0.414 | 0.16585 | -0.031 | -2.494
-16 | -0.395 | 0.16107 | -0.03 | -2.453
-15.5 | -0.377 | 0.15637 | -0.03 | -2.409
-15 | -0.358 | 0.1318 | -0.033 | -2.719
-14.5 | -0.34 | 0.13076 | -0.033 | -2.6
-14 | -0.322 | 0.12246 | -0.034 | -2.625
-13.5 | -0.303 | 0.11899 | -0.035 | -2.546
-13 | -0.284 | 0.11162 | -0.035 | -2.548
-12.5 | -0.266 | 0.10743 | -0.036 | -2.474
-12 | -0.247 | 0.10025 | -0.035 | -2.465
-11.5 | -0.228 | 0.10253 | -0.035 | -2.227
-11 | -0.21 | 0.09933 | -0.035 | -2.11
-10.5 | -0.191 | 0.09623 | -0.035 | -1.983
-10 | -0.172 | 0.09325 | -0.035 | -1.844
-9.5 | -0.153 | 0.09041 | -0.035 | -1.693
-9 | -0.134 | 0.08961 | -0.035 | -1.496
-8.5 | -0.115 | 0.08647 | -0.035 | -1.331
-8 | -0.096 | 0.08435 | -0.035 | -1.138
-7.5 | -0.077 | 0.08212 | -0.035 | -0.936
-7 | -0.058 | 0.08028 | -0.035 | -0.718
-6.5 | -0.038 | 0.07508 | -0.033 | -0.511
-6 | -0.019 | 0.07657 | -0.034 | -0.25
-5.5 | 0 | 0.07493 | -0.034 | 0.004
-5 | 0.02 | 0.07345 | -0.034 | 0.268
-4.5 | 0.039 | 0.0721 | -0.034 | 0.544
-4 | 0.059 | 0.07087 | -0.034 | 0.83
-3.5 | 0.078 | 0.06976 | -0.034 | 1.125
-3 | 0.202 | 0.01868 | 0 | 10.791
-2.5 | 0.266 | 0.01619 | 0 | 16.425
-2 | 0.326 | 0.01284 | 0 | 25.401
-1.5 | 0.384 | 0.01103 | 0 | 34.814
-1 | 0.441 | 0.00983 | 0 | 44.866
-0.5 | 0.496 | 0.00916 | -0.021 | 54.17
0 | 0.446 | 0.03352 | -0.025 | 13.318
0.5 | 0.484 | 0.03338 | -0.026 | 14.502
1 | 0.519 | 0.03366 | -0.027 | 15.431
1.5 | 0.551 | 0.03459 | -0.026 | 15.931
2 | 0.577 | 0.03934 | -0.03 | 14.67
2.5 | 0.593 | 0.04281 | -0.031 | 13.847
3 | 0.589 | 0.04048 | -0.029 | 14.547
3.5 | 0.527 | 0.04846 | -0.031 | 10.866
4 | 0.383 | 0.06929 | -0.034 | 5.527
4.5 | 0.404 | 0.07053 | -0.034 | 5.728
5 | 0.425 | 0.07191 | -0.034 | 5.911
5.5 | 0.446 | 0.07344 | -0.034 | 6.077
6 | 0.468 | 0.07497 | -0.034 | 6.237
6.5 | 0.489 | 0.07663 | -0.034 | 6.38
7 | 0.51 | 0.07892 | -0.034 | 6.467
7.5 | 0.532 | 0.07842 | -0.034 | 6.784
8 | 0.554 | 0.08058 | -0.034 | 6.87
8.5 | 0.575 | 0.08287 | -0.034 | 6.943
9 | 0.597 | 0.08123 | -0.035 | 7.353
9.5 | 0.619 | 0.08451 | -0.035 | 7.327
10 | 0.641 | 0.08962 | -0.035 | 7.155
10.5 | 0.663 | 0.09392 | -0.034 | 7.062
11 | 0.685 | 0.09839 | -0.034 | 6.967
11.5 | 0.708 | 0.10263 | -0.034 | 6.894
12 | 0.73 | 0.108 | -0.033 | 6.757
12.5 | 0.752 | 0.11359 | -0.032 | 6.62
13 | 0.774 | 0.13594 | -0.029 | 5.695
13.5 | 0.797 | 0.14377 | -0.033 | 5.546
14 | 0.822 | 0.15256 | -0.038 | 5.387
14.5 | 0.845 | 0.14041 | -0.039 | 6.019
15 | 0.868 | 0.149 | -0.04 | 5.829
15.5 | 0.894 | 0.1563 | -0.044 | 5.721
16 | 0.917 | 0.16095 | -0.044 | 5.7
16.5 | 0.941 | 0.16703 | -0.045 | 5.632
17 | 0.964 | 0.17351 | -0.045 | 5.557
17.5 | 0.988 | 0.17832 | -0.045 | 5.539
18 | 1.011 | 0.18153 | -0.045 | 5.57
18.5 | 1.035 | 0.19002 | -0.046 | 5.449
19 | 1.059 | 0.19478 | -0.046 | 5.439
19.5 | 1.084 | 0.20238 | -0.048 | 5.359
20 | 1.112 | 0.20947 | -0.05 | 5.307

## 33. Re 750k Mach 0.50 (2)
BIGFOIL.COM POLAR EXPORT
eiffel10
Eiffel 10 (Wright) - 1903 Wright Flyer airfoil |  |  |  | Cl Max: | 0.8656 | at alpha= | 2 | deg
XFOIL ncrit=9 |  |  |  | L/D Max: | 31.7302 | at alpha= | 2 | deg
Re: | 750000 |  |  | Cd Min: | 0.02728 | at alpha= | 2 | deg
Mach: | 0.5 |  |  | Cl=0 at alpha= | -99 | deg
|  |  |  | @ Cl=0.1, Cd= | 0.02574
|  |  |  | @ Cl=0.4, Cd= | 0.02574
|  |  |  | @ Cl=0.6, Cd= | 0.02574
alpha (deg) | Cl | Cd | Cm | Cl/Cd
1 | 0.7213 | 0.02574 | -0.1121 | 28.0225
1.5 | 0.797 | 0.02561 | -0.1109 | 31.1207
2 | 0.8656 | 0.02728 | -0.1098 | 31.7302

## 34. Re 1M Mach 0.00 (1)
BIGFOIL.COM POLAR EXPORT
eiffel10
Eiffel 10 (Wright) - 1903 Wright Flyer airfoil |  |  |  | Cl Max: | 0.724 | at alpha= | 8 | deg
JavaFoil+Calcfoil stall+Eppler ext transition |  |  |  | L/D Max: | 52.156 | at alpha= | -0.5 | deg
Re: | 1000000 |  |  | Cd Min: | 0.00835 | at alpha= | -0.5 | deg
Mach: | 0 |  |  | Cl=0 at alpha= | -5.5 | deg
|  |  |  | @ Cl=0.1, Cd= | 0.03994
|  |  |  | @ Cl=0.4, Cd= | 0.0085783
|  |  |  | @ Cl=0.6, Cd= | 0.037262
alpha (deg) | Cl | Cd | Cm | Cl/Cd
-18 | -0.15 | 0.11857 | -0.048 | -1.262
-17.5 | -0.154 | 0.11375 | -0.048 | -1.355
-17 | -0.159 | 0.10903 | -0.048 | -1.454
-16.5 | -0.163 | 0.10377 | -0.048 | -1.571
-16 | -0.167 | 0.09969 | -0.048 | -1.677
-15.5 | -0.171 | 0.09545 | -0.048 | -1.793
-15 | -0.175 | 0.09191 | -0.047 | -1.901
-14.5 | -0.178 | 0.088 | -0.047 | -2.023
-14 | -0.181 | 0.08468 | -0.047 | -2.134
-13.5 | -0.183 | 0.08109 | -0.046 | -2.255
-13 | -0.184 | 0.07789 | -0.045 | -2.364
-12.5 | -0.184 | 0.07483 | -0.045 | -2.465
-12 | -0.184 | 0.0721 | -0.044 | -2.547
-11.5 | -0.18 | 0.10257 | -0.033 | -1.755
-11 | -0.177 | 0.09882 | -0.032 | -1.789
-10.5 | -0.172 | 0.09168 | -0.032 | -1.874
-10 | -0.165 | 0.08405 | -0.031 | -1.963
-9.5 | -0.156 | 0.07746 | -0.031 | -2.016
-9 | -0.145 | 0.07226 | -0.03 | -2.009
-8.5 | -0.132 | 0.06866 | -0.029 | -1.919
-8 | -0.116 | 0.0642 | -0.029 | -1.806
-7.5 | -0.098 | 0.05978 | -0.028 | -1.632
-7 | -0.077 | 0.05594 | -0.028 | -1.371
-6.5 | -0.053 | 0.05261 | -0.027 | -1.014
-6 | -0.028 | 0.04917 | -0.026 | -0.561
-5.5 | 0 | 0.04646 | -0.026 | 0.009
-5 | 0.03 | 0.04403 | -0.025 | 0.691
-4.5 | 0.062 | 0.04192 | -0.025 | 1.486
-4 | 0.096 | 0.04012 | -0.024 | 2.384
-3.5 | 0.13 | 0.03859 | -0.023 | 3.376
-3 | 0.205 | 0.0113 | 0 | 18.122
-2.5 | 0.25 | 0.01041 | 0 | 23.996
-2 | 0.296 | 0.00974 | 0 | 30.352
-1.5 | 0.342 | 0.00915 | 0 | 37.346
-1 | 0.389 | 0.00865 | 0 | 44.966
-0.5 | 0.435 | 0.00835 | -0.021 | 52.156
0 | 0.388 | 0.03287 | -0.023 | 11.819
0.5 | 0.423 | 0.03289 | -0.023 | 12.852
1 | 0.456 | 0.03303 | -0.024 | 13.817
1.5 | 0.489 | 0.03354 | -0.024 | 14.58
2 | 0.521 | 0.0359 | -0.028 | 14.507
2.5 | 0.551 | 0.03729 | -0.028 | 14.775
3 | 0.579 | 0.03622 | -0.024 | 15.983
3.5 | 0.605 | 0.03751 | -0.024 | 16.137
4 | 0.63 | 0.03901 | -0.025 | 16.14
4.5 | 0.652 | 0.04071 | -0.025 | 16.004
5 | 0.671 | 0.04266 | -0.025 | 15.724
5.5 | 0.687 | 0.04501 | -0.025 | 15.266
6 | 0.701 | 0.04754 | -0.026 | 14.739
6.5 | 0.711 | 0.05037 | -0.026 | 14.116
7 | 0.718 | 0.0534 | -0.027 | 13.453
7.5 | 0.723 | 0.05633 | -0.027 | 12.828
8 | 0.724 | 0.06036 | -0.027 | 11.99
8.5 | 0.722 | 0.06371 | -0.028 | 11.334
9 | 0.718 | 0.06783 | -0.028 | 10.579
9.5 | 0.711 | 0.07172 | -0.028 | 9.909
10 | 0.701 | 0.09723 | -0.028 | 7.214
10.5 | 0.69 | 0.08397 | -0.029 | 8.22
11 | 0.677 | 0.08731 | -0.029 | 7.756
11.5 | 0.663 | 0.09328 | -0.03 | 7.105
12 | 0.647 | 0.10286 | -0.03 | 6.29
12.5 | 0.63 | 0.10998 | -0.031 | 5.731
13 | 0.613 | 0.11779 | -0.031 | 5.203

## 35. Re 1M Mach 0.10 (1)
BIGFOIL.COM POLAR EXPORT
eiffel10
Eiffel 10 (Wright) - 1903 Wright Flyer airfoil |  |  |  | Cl Max: | 0.715 | at alpha= | 7.5 | deg
JavaFoil+Calcfoil stall+Eppler ext transition |  |  |  | L/D Max: | 52.183 | at alpha= | -0.5 | deg
Re: | 1000000 |  |  | Cd Min: | 0.00838 | at alpha= | -0.5 | deg
Mach: | 0.1 |  |  | Cl=0 at alpha= | -5.5 | deg
|  |  |  | @ Cl=0.1, Cd= | 0.040048
|  |  |  | @ Cl=0.4, Cd= | 0.0086162
|  |  |  | @ Cl=0.6, Cd= | 0.11197
alpha (deg) | Cl | Cd | Cm | Cl/Cd
-17 | -0.132 | 0.10901 | -0.048 | -1.213
-16.5 | -0.137 | 0.10478 | -0.048 | -1.312
-16 | -0.143 | 0.0995 | -0.048 | -1.435
-15.5 | -0.148 | 0.09522 | -0.048 | -1.554
-15 | -0.153 | 0.09114 | -0.048 | -1.677
-14.5 | -0.157 | 0.08714 | -0.048 | -1.807
-14 | -0.161 | 0.08427 | -0.047 | -1.916
-13.5 | -0.165 | 0.08066 | -0.047 | -2.046
-13 | -0.168 | 0.07718 | -0.046 | -2.175
-12.5 | -0.17 | 0.07404 | -0.046 | -2.294
-12 | -0.171 | 0.07106 | -0.045 | -2.401
-11.5 | -0.17 | 0.06876 | -0.044 | -2.473
-11 | -0.167 | 0.10295 | -0.033 | -1.619
-10.5 | -0.163 | 0.09487 | -0.032 | -1.721
-10 | -0.158 | 0.08513 | -0.031 | -1.855
-9.5 | -0.15 | 0.07906 | -0.031 | -1.903
-9 | -0.141 | 0.0736 | -0.03 | -1.912
-8.5 | -0.128 | 0.06977 | -0.03 | -1.841
-8 | -0.114 | 0.06463 | -0.029 | -1.757
-7.5 | -0.096 | 0.06026 | -0.029 | -1.594
-7 | -0.076 | 0.05637 | -0.028 | -1.344
-6.5 | -0.053 | 0.05272 | -0.027 | -1.003
-6 | -0.027 | 0.04974 | -0.027 | -0.551
-5.5 | 0 | 0.04668 | -0.026 | 0.009
-5 | 0.03 | 0.04411 | -0.025 | 0.689
-4.5 | 0.062 | 0.0421 | -0.024 | 1.479
-4 | 0.096 | 0.04023 | -0.023 | 2.381
-3.5 | 0.131 | 0.03864 | -0.023 | 3.381
-3 | 0.205 | 0.0114 | 0 | 18.019
-2.5 | 0.251 | 0.01051 | 0 | 23.858
-2 | 0.297 | 0.00979 | 0 | 30.319
-1.5 | 0.343 | 0.00919 | 0 | 37.337
-1 | 0.39 | 0.00868 | 0 | 45.004
-0.5 | 0.437 | 0.00838 | -0.022 | 52.183
0 | 0.39 | 0.03287 | -0.023 | 11.875
0.5 | 0.425 | 0.03288 | -0.023 | 12.921
1 | 0.458 | 0.03305 | -0.024 | 13.873
1.5 | 0.491 | 0.03356 | -0.025 | 14.634
2 | 0.523 | 0.036 | -0.028 | 14.528
2.5 | 0.553 | 0.03733 | -0.028 | 14.814
3 | 0.581 | 0.03628 | -0.024 | 16.012
3.5 | 0.607 | 0.03756 | -0.025 | 16.164
4 | 0.631 | 0.03907 | -0.025 | 16.15
4.5 | 0.652 | 0.04078 | -0.025 | 15.994
5 | 0.671 | 0.04286 | -0.025 | 15.65
5.5 | 0.686 | 0.04519 | -0.025 | 15.185
6 | 0.698 | 0.04768 | -0.026 | 14.647
6.5 | 0.707 | 0.05069 | -0.026 | 13.953
7 | 0.713 | 0.05392 | -0.027 | 13.222
7.5 | 0.715 | 0.05703 | -0.028 | 12.541
8 | 0.714 | 0.06054 | -0.028 | 11.795
8.5 | 0.71 | 0.06463 | -0.028 | 10.985
9 | 0.703 | 0.06889 | -0.028 | 10.2
9.5 | 0.693 | 0.0735 | -0.029 | 9.429
10 | 0.681 | 0.07765 | -0.029 | 8.768
10.5 | 0.666 | 0.08367 | -0.03 | 7.965
11 | 0.65 | 0.08892 | -0.03 | 7.314
11.5 | 0.633 | 0.09932 | -0.03 | 6.371
12 | 0.614 | 0.10523 | -0.031 | 5.834
12.5 | 0.594 | 0.11197 | -0.031 | 5.306

## 36. Re 1M Mach 0.25 (1)
BIGFOIL.COM POLAR EXPORT
eiffel10
Eiffel 10 (Wright) - 1903 Wright Flyer airfoil |  |  |  | Cl Max: | 0.676 | at alpha= | 6 | deg
JavaFoil+Calcfoil stall+Eppler ext transition |  |  |  | L/D Max: | 53.219 | at alpha= | -0.5 | deg
Re: | 1000000 |  |  | Cd Min: | 0.00843 | at alpha= | -0.5 | deg
Mach: | 0.25 |  |  | Cl=0 at alpha= | -5.5 | deg
|  |  |  | @ Cl=0.1, Cd= | 0.040724
|  |  |  | @ Cl=0.4, Cd= | 0.00882
|  |  |  | @ Cl=0.6, Cd= | 0.02276
alpha (deg) | Cl | Cd | Cm | Cl/Cd
-14 | -0.035 | 0.08164 | -0.05 | -0.433
-13.5 | -0.033 | 0.07766 | -0.05 | -0.429
-13 | -0.031 | 0.07427 | -0.05 | -0.421
-12.5 | -0.029 | 0.07008 | -0.05 | -0.417
-12 | -0.027 | 0.06699 | -0.05 | -0.405
-11.5 | -0.042 | 0.06378 | -0.05 | -0.656
-11 | -0.069 | 0.06179 | -0.049 | -1.12
-10.5 | -0.084 | 0.0593 | -0.049 | -1.421
-10 | -0.094 | 0.05675 | -0.048 | -1.664
-9.5 | -0.101 | 0.05449 | -0.047 | -1.844
-9 | -0.102 | 0.05351 | -0.045 | -1.911
-8.5 | -0.099 | 0.08387 | -0.033 | -1.183
-8 | -0.093 | 0.07611 | -0.032 | -1.222
-7.5 | -0.082 | 0.0681 | -0.031 | -1.211
-7 | -0.068 | 0.06243 | -0.03 | -1.084
-6.5 | -0.049 | 0.05724 | -0.029 | -0.852
-6 | -0.026 | 0.05277 | -0.028 | -0.492
-5.5 | 0 | 0.04881 | -0.028 | 0.008
-5 | 0.03 | 0.04551 | -0.026 | 0.656
-4.5 | 0.062 | 0.04297 | -0.026 | 1.441
-4 | 0.096 | 0.04094 | -0.025 | 2.349
-3.5 | 0.132 | 0.039 | -0.023 | 3.387
-3 | 0.209 | 0.01201 | 0 | 17.372
-2.5 | 0.255 | 0.01096 | 0 | 23.314
-2 | 0.303 | 0.01005 | 0 | 30.182
-1.5 | 0.351 | 0.00935 | 0 | 37.572
-1 | 0.4 | 0.00882 | 0 | 45.286
-0.5 | 0.448 | 0.00843 | -0.022 | 53.219
0 | 0.401 | 0.03296 | -0.024 | 12.161
0.5 | 0.436 | 0.03294 | -0.024 | 13.237
1 | 0.47 | 0.0331 | -0.025 | 14.207
1.5 | 0.503 | 0.03365 | -0.025 | 14.953
2 | 0.535 | 0.03629 | -0.028 | 14.742
2.5 | 0.564 | 0.03776 | -0.028 | 14.948
3 | 0.591 | 0.03652 | -0.025 | 16.186
3.5 | 0.615 | 0.03792 | -0.025 | 16.225
4 | 0.636 | 0.03959 | -0.025 | 16.064
4.5 | 0.653 | 0.04145 | -0.026 | 15.752
5 | 0.665 | 0.04391 | -0.026 | 15.155
5.5 | 0.673 | 0.0466 | -0.027 | 14.445
6 | 0.676 | 0.04962 | -0.028 | 13.619
6.5 | 0.673 | 0.05328 | -0.028 | 12.625
7 | 0.664 | 0.05706 | -0.029 | 11.637
7.5 | 0.649 | 0.06136 | -0.029 | 10.583
8 | 0.629 | 0.06615 | -0.03 | 9.512
8.5 | 0.603 | 0.07244 | -0.031 | 8.331
9 | 0.572 | 0.07966 | -0.031 | 7.186
9.5 | 0.537 | 0.08263 | -0.032 | 6.494
10 | 0.496 | 0.09441 | -0.032 | 5.259
10.5 | 0.533 | 0.02177 | -0.073 | 24.503
11 | 0.476 | 0.02276 | -0.073 | 20.932

## 37. Re 1M Mach 0.50 (1)
BIGFOIL.COM POLAR EXPORT
eiffel10
Eiffel 10 (Wright) - 1903 Wright Flyer airfoil |  |  |  | Cl Max: | 1.113 | at alpha= | 20 | deg
JavaFoil+Calcfoil stall+Eppler ext transition |  |  |  | L/D Max: | 56.305 | at alpha= | -0.5 | deg
Re: | 1000000 |  |  | Cd Min: | -99 | at alpha= | -20 | deg
Mach: | 0.5 |  |  | Cl=0 at alpha= | -5.5 | deg
|  |  |  | @ Cl=0.1, Cd= | 0.056707
|  |  |  | @ Cl=0.4, Cd= | 0.010134
|  |  |  | @ Cl=0.6, Cd= | 0.07902
alpha (deg) | Cl | Cd | Cm | Cl/Cd
-20 | -0.546 | -99 | -0.047 | -99
-19.5 | -0.527 | -99 | -0.047 | -99
-19 | -0.508 | -99 | -0.045 | -99
-18.5 | -0.489 | -99 | -0.042 | -99
-18 | -0.47 | 0.16796 | -0.042 | -2.801
-17.5 | -0.452 | 0.17017 | -0.041 | -2.655
-17 | -0.432 | 0.1635 | -0.034 | -2.644
-16.5 | -0.414 | 0.15996 | -0.032 | -2.586
-16 | -0.395 | 0.15522 | -0.031 | -2.546
-15.5 | -0.377 | 0.15054 | -0.031 | -2.503
-15 | -0.359 | 0.12769 | -0.034 | -2.808
-14.5 | -0.34 | 0.12696 | -0.035 | -2.678
-14 | -0.322 | 0.11702 | -0.036 | -2.748
-13.5 | -0.303 | 0.11619 | -0.036 | -2.609
-13 | -0.285 | 0.10698 | -0.036 | -2.66
-12.5 | -0.266 | 0.10274 | -0.037 | -2.588
-12 | -0.247 | 0.09717 | -0.037 | -2.544
-11.5 | -0.228 | 0.09983 | -0.037 | -2.289
-11 | -0.21 | 0.09665 | -0.036 | -2.17
-10.5 | -0.191 | 0.09354 | -0.036 | -2.04
-10 | -0.172 | 0.09056 | -0.036 | -1.899
-9.5 | -0.153 | 0.08773 | -0.036 | -1.745
-9 | -0.134 | 0.08501 | -0.036 | -1.578
-8.5 | -0.115 | 0.08194 | -0.036 | -1.405
-8 | -0.096 | 0.07981 | -0.036 | -1.203
-7.5 | -0.077 | 0.07756 | -0.036 | -0.991
-7 | -0.058 | 0.07571 | -0.036 | -0.762
-6.5 | -0.038 | 0.07114 | -0.035 | -0.54
-6 | -0.019 | 0.07201 | -0.035 | -0.265
-5.5 | 0 | 0.07038 | -0.035 | 0.004
-5 | 0.02 | 0.06889 | -0.035 | 0.286
-4.5 | 0.039 | 0.06753 | -0.035 | 0.581
-4 | 0.059 | 0.06629 | -0.035 | 0.887
-3.5 | 0.078 | 0.06522 | -0.035 | 1.204
-3 | 0.202 | 0.01724 | 0 | 11.709
-2.5 | 0.266 | 0.01488 | 0 | 17.892
-2 | 0.326 | 0.01203 | 0 | 27.13
-1.5 | 0.384 | 0.01042 | 0 | 36.879
-1 | 0.441 | 0.0094 | 0 | 46.931
-0.5 | 0.497 | 0.00882 | -0.023 | 56.305
0 | 0.446 | 0.03324 | -0.025 | 13.433
0.5 | 0.484 | 0.03315 | -0.026 | 14.605
1 | 0.519 | 0.03339 | -0.027 | 15.557
1.5 | 0.551 | 0.03424 | -0.026 | 16.092
2 | 0.577 | 0.03852 | -0.03 | 14.983
2.5 | 0.593 | 0.04146 | -0.031 | 14.298
3 | 0.589 | 0.03977 | -0.03 | 14.81
3.5 | 0.527 | 0.04633 | -0.032 | 11.368
4 | 0.383 | 0.06654 | -0.035 | 5.758
4.5 | 0.404 | 0.06778 | -0.035 | 5.963
5 | 0.425 | 0.06916 | -0.035 | 6.15
5.5 | 0.446 | 0.07068 | -0.035 | 6.317
6 | 0.468 | 0.07221 | -0.035 | 6.478
6.5 | 0.489 | 0.07388 | -0.035 | 6.621
7 | 0.511 | 0.07614 | -0.035 | 6.706
7.5 | 0.532 | 0.07573 | -0.035 | 7.028
8 | 0.554 | 0.07787 | -0.035 | 7.113
8.5 | 0.576 | 0.08012 | -0.036 | 7.184
9 | 0.597 | 0.07861 | -0.036 | 7.601
9.5 | 0.619 | 0.08162 | -0.036 | 7.589
10 | 0.641 | 0.0869 | -0.036 | 7.382
10.5 | 0.664 | 0.09118 | -0.036 | 7.278
11 | 0.686 | 0.09355 | -0.035 | 7.33
11.5 | 0.708 | 0.09812 | -0.035 | 7.215
12 | 0.73 | 0.1045 | -0.034 | 6.986
12.5 | 0.752 | 0.11061 | -0.033 | 6.801
13 | 0.774 | 0.12759 | -0.03 | 6.068
13.5 | 0.798 | 0.13659 | -0.034 | 5.841
14 | 0.822 | 0.1436 | -0.038 | 5.723
14.5 | 0.845 | 0.13577 | -0.04 | 6.226
15 | 0.869 | 0.14328 | -0.04 | 6.062
15.5 | 0.894 | 0.14944 | -0.044 | 5.984
16 | 0.918 | 0.15269 | -0.045 | 6.009
16.5 | 0.941 | 0.15839 | -0.045 | 5.94
17 | 0.964 | 0.16428 | -0.045 | 5.871
17.5 | 0.988 | 0.16843 | -0.045 | 5.865
18 | 1.012 | 0.17646 | -0.046 | 5.733
18.5 | 1.036 | 0.18172 | -0.046 | 5.701
19 | 1.06 | 0.18695 | -0.047 | 5.67
19.5 | 1.086 | 0.19451 | -0.049 | 5.581
20 | 1.113 | 0.20023 | -0.051 | 5.559

## 38. Re 1M Mach 0.50 (2)
BIGFOIL.COM POLAR EXPORT
eiffel10
Eiffel 10 (Wright) - 1903 Wright Flyer airfoil |  |  |  | Cl Max: | 1.1518 | at alpha= | 5.5 | deg
XFOIL ncrit=9 |  |  |  | L/D Max: | 32.8146 | at alpha= | 2.5 | deg
Re: | 1000000 |  |  | Cd Min: | 0.17171 | at alpha= | 10.5 | deg
Mach: | 0.5 |  |  | Cl=0 at alpha= | -3.4741 | deg
|  |  |  | @ Cl=0.1, Cd= | 0.0469
|  |  |  | @ Cl=0.4, Cd= | 0.031359
|  |  |  | @ Cl=0.6, Cd= | 0.026278
alpha (deg) | Cl | Cd | Cm | Cl/Cd
-9 | -0.4161 | 0.1154 | -0.0003 | -3.6057
-8.5 | -0.3967 | 0.1091 | -0.0025 | -3.6361
-8 | -0.3763 | 0.10323 | -0.0052 | -3.6453
-7.5 | -0.3521 | 0.09736 | -0.0089 | -3.6165
-7 | -0.3371 | 0.09273 | -0.0093 | -3.6353
-6.5 | -0.3148 | 0.08763 | -0.0124 | -3.5924
-5.5 | -0.2441 | 0.07809 | -0.0255 | -3.1259
-5 | -0.1992 | 0.07219 | -0.0332 | -2.7594
-4.5 | -0.1467 | 0.06626 | -0.0419 | -2.214
-4 | -0.0854 | 0.06032 | -0.0514 | -1.4158
-3.5 | -0.004 | 0.05433 | -0.0646 | -0.073624
-2.5 | 0.1504 | 0.0433 | -0.0834 | 3.4734
-2 | 0.23 | 0.03854 | -0.0908 | 5.9678
-1.5 | 0.3147 | 0.03455 | -0.0979 | 9.1085
-1 | 0.3993 | 0.03138 | -0.1038 | 12.7247
-0.5 | 0.4826 | 0.02883 | -0.1083 | 16.7395
0 | 0.5646 | 0.0269 | -0.1111 | 20.9888
0.5 | 0.6483 | 0.02543 | -0.1118 | 25.4935
1 | 0.7244 | 0.02464 | -0.1125 | 29.3994
1.5 | 0.7967 | 0.0256 | -0.1122 | 31.1211
2 | 0.867 | 0.02753 | -0.1107 | 31.4929
2.5 | 0.9362 | 0.02853 | -0.1075 | 32.8146
4.5 | 1.1305 | 0.04698 | -0.0927 | 24.0634
5 | 1.1497 | 0.05374 | -0.0883 | 21.3937
5.5 | 1.1518 | 0.06109 | -0.0842 | 18.8541
6 | 1.1325 | 0.06848 | -0.0799 | 16.5377
6.5 | 1.1015 | 0.07709 | -0.0794 | 14.2885
7 | 1.0777 | 0.08806 | -0.0847 | 12.2382
7.5 | 1.0638 | 0.09976 | -0.091 | 10.6636
8 | 1.0609 | 0.11492 | -0.1023 | 9.2316
8.5 | 1.0631 | 0.12833 | -0.1107 | 8.2841
9 | 1.0676 | 0.14171 | -0.1194 | 7.5337
9.5 | 1.0749 | 0.1522 | -0.1243 | 7.0624
10 | 1.0845 | 0.16211 | -0.1289 | 6.6899
10.5 | 1.0962 | 0.17171 | -0.1333 | 6.384

## 39. Re 2M Mach 0.00 (1)
BIGFOIL.COM POLAR EXPORT
eiffel10
Eiffel 10 (Wright) - 1903 Wright Flyer airfoil |  |  |  | Cl Max: | 0.804 | at alpha= | 11 | deg
JavaFoil+Calcfoil stall+Eppler ext transition |  |  |  | L/D Max: | 55.59 | at alpha= | -0.5 | deg
Re: | 2000000 |  |  | Cd Min: | 0.00783 | at alpha= | -0.5 | deg
Mach: | 0 |  |  | Cl=0 at alpha= | -5.5 | deg
|  |  |  | @ Cl=0.1, Cd= | 0.038931
|  |  |  | @ Cl=0.4, Cd= | 0.03242
|  |  |  | @ Cl=0.6, Cd= | 0.03395
alpha (deg) | Cl | Cd | Cm | Cl/Cd
-17.5 | -0.155 | 0.11011 | -0.05 | -1.404
-17 | -0.159 | 0.10545 | -0.05 | -1.508
-16.5 | -0.164 | 0.10009 | -0.05 | -1.634
-16 | -0.168 | 0.09659 | -0.05 | -1.736
-15.5 | -0.172 | 0.09239 | -0.05 | -1.858
-15 | -0.175 | 0.08876 | -0.049 | -1.975
-14.5 | -0.179 | 0.08479 | -0.049 | -2.107
-14 | -0.181 | 0.08098 | -0.049 | -2.241
-13.5 | -0.184 | 0.07736 | -0.049 | -2.374
-13 | -0.185 | 0.07397 | -0.049 | -2.503
-12.5 | -0.186 | 0.07059 | -0.049 | -2.63
-12 | -0.185 | 0.06739 | -0.048 | -2.747
-11.5 | -0.183 | 0.06393 | -0.048 | -2.868
-11 | -0.18 | 0.0611 | -0.048 | -2.945
-10.5 | -0.175 | 0.05855 | -0.048 | -2.986
-10 | -0.167 | 0.057 | -0.046 | -2.938
-9.5 | -0.158 | 0.05474 | -0.045 | -2.893
-9 | -0.145 | 0.06762 | -0.032 | -2.148
-8.5 | -0.132 | 0.06435 | -0.032 | -2.049
-8 | -0.116 | 0.06032 | -0.031 | -1.924
-7.5 | -0.098 | 0.05652 | -0.031 | -1.728
-7 | -0.077 | 0.05306 | -0.03 | -1.447
-6.5 | -0.053 | 0.04997 | -0.03 | -1.068
-6 | -0.028 | 0.04733 | -0.029 | -0.583
-5.5 | 0 | 0.04478 | -0.029 | 0.009
-5 | 0.03 | 0.04252 | -0.028 | 0.716
-4.5 | 0.062 | 0.04073 | -0.027 | 1.53
-4 | 0.096 | 0.0391 | -0.026 | 2.447
-3.5 | 0.13 | 0.03766 | -0.025 | 3.461
-3 | 0.205 | 0.0099 | 0 | 20.722
-2.5 | 0.25 | 0.00928 | 0 | 26.972
-2 | 0.296 | 0.00879 | 0 | 33.681
-1.5 | 0.342 | 0.00838 | 0 | 40.826
-1 | 0.389 | 0.00805 | 0 | 48.278
-0.5 | 0.435 | 0.00783 | -0.023 | 55.59
0 | 0.388 | 0.03241 | -0.023 | 11.985
0.5 | 0.423 | 0.03244 | -0.024 | 13.031
1 | 0.456 | 0.03259 | -0.025 | 14.003
1.5 | 0.489 | 0.03308 | -0.025 | 14.786
2 | 0.521 | 0.03488 | -0.028 | 14.933
2.5 | 0.551 | 0.03603 | -0.028 | 15.29
3 | 0.579 | 0.03556 | -0.026 | 16.287
3.5 | 0.606 | 0.03675 | -0.026 | 16.478
4 | 0.63 | 0.03815 | -0.027 | 16.513
4.5 | 0.652 | 0.03968 | -0.027 | 16.428
5 | 0.671 | 0.04158 | -0.027 | 16.139
5.5 | 0.688 | 0.04367 | -0.027 | 15.743
6 | 0.701 | 0.04595 | -0.028 | 15.256
6.5 | 0.711 | 0.04852 | -0.028 | 14.662
7 | 0.719 | 0.05135 | -0.029 | 14
7.5 | 0.723 | 0.05404 | -0.029 | 13.381
8 | 0.724 | 0.05766 | -0.03 | 12.562
8.5 | 0.723 | 0.06105 | -0.03 | 11.837
9 | 0.718 | 0.06438 | -0.03 | 11.155
9.5 | 0.711 | 0.06829 | -0.031 | 10.416
10 | 0.701 | 0.08653 | -0.029 | 8.107
10.5 | 0.691 | 0.07915 | -0.031 | 8.729
11 | 0.804 | 0.02008 | -0.071 | 40.009
11.5 | 0.785 | 0.02103 | -0.071 | 37.325
12 | 0.765 | 0.02228 | -0.071 | 34.316
12.5 | 0.744 | 0.02345 | -0.071 | 31.7
13 | 0.722 | 0.02466 | -0.071 | 29.268
13.5 | 0.699 | 0.02586 | -0.071 | 27.044
14 | 0.677 | 0.027 | -0.071 | 25.072
14.5 | 0.653 | 0.0287 | -0.071 | 22.765
15 | 0.63 | 0.03039 | -0.071 | 20.742
15.5 | 0.607 | 0.03221 | -0.071 | 18.859
16 | 0.585 | 0.03395 | -0.071 | 17.232

## 40. Re 2M Mach 0.00 (2)
BIGFOIL.COM POLAR EXPORT
eiffel10
Eiffel 10 (Wright) - 1903 Wright Flyer airfoil |  |  |  | Cl Max: | 0.6363 | at alpha= | 1 | deg
XFOIL ncrit=9 |  |  |  | L/D Max: | 34.3389 | at alpha= | 1 | deg
Re: | 2000000 |  |  | Cd Min: | 0.02143 | at alpha= | 0 | deg
Mach: | 0 |  |  | Cl=0 at alpha= | -99 | deg
|  |  |  | @ Cl=0.1, Cd= | 0.02143
|  |  |  | @ Cl=0.4, Cd= | 0.02143
|  |  |  | @ Cl=0.6, Cd= | 0.019348
alpha (deg) | Cl | Cd | Cm | Cl/Cd
0 | 0.5075 | 0.02143 | -0.1018 | 23.6818
0.5 | 0.5733 | 0.01995 | -0.1017 | 28.7368
1 | 0.6363 | 0.01853 | -0.1016 | 34.3389

## 41. Re 2M Mach 0.10 (1)
BIGFOIL.COM POLAR EXPORT
eiffel10
Eiffel 10 (Wright) - 1903 Wright Flyer airfoil |  |  |  | Cl Max: | 0.791 | at alpha= | 10.5 | deg
JavaFoil+Calcfoil stall+Eppler ext transition |  |  |  | L/D Max: | 55.852 | at alpha= | -0.5 | deg
Re: | 2000000 |  |  | Cd Min: | 0.00783 | at alpha= | -0.5 | deg
Mach: | 0.1 |  |  | Cl=0 at alpha= | -5.5 | deg
|  |  |  | @ Cl=0.1, Cd= | 0.038957
|  |  |  | @ Cl=0.4, Cd= | 0.032426
|  |  |  | @ Cl=0.6, Cd= | 0.03241
alpha (deg) | Cl | Cd | Cm | Cl/Cd
-17 | -0.133 | 0.10552 | -0.05 | -1.256
-16.5 | -0.138 | 0.10058 | -0.05 | -1.372
-16 | -0.143 | 0.09621 | -0.05 | -1.488
-15.5 | -0.148 | 0.09186 | -0.05 | -1.615
-15 | -0.153 | 0.08828 | -0.05 | -1.736
-14.5 | -0.158 | 0.08404 | -0.05 | -1.88
-14 | -0.162 | 0.0809 | -0.049 | -2.003
-13.5 | -0.166 | 0.07722 | -0.049 | -2.146
-13 | -0.169 | 0.07372 | -0.049 | -2.288
-12.5 | -0.171 | 0.07045 | -0.049 | -2.423
-12 | -0.172 | 0.0672 | -0.049 | -2.556
-11.5 | -0.172 | 0.06383 | -0.049 | -2.688
-11 | -0.17 | 0.06081 | -0.049 | -2.792
-10.5 | -0.166 | 0.05815 | -0.048 | -2.859
-10 | -0.161 | 0.05622 | -0.047 | -2.856
-9.5 | -0.153 | 0.05365 | -0.047 | -2.851
-9 | -0.141 | 0.06891 | -0.033 | -2.044
-8.5 | -0.129 | 0.0652 | -0.032 | -1.972
-8 | -0.114 | 0.06132 | -0.032 | -1.854
-7.5 | -0.096 | 0.05739 | -0.031 | -1.675
-7 | -0.076 | 0.05358 | -0.03 | -1.415
-6.5 | -0.053 | 0.05032 | -0.03 | -1.052
-6 | -0.027 | 0.04765 | -0.029 | -0.576
-5.5 | 0 | 0.04512 | -0.029 | 0.009
-5 | 0.03 | 0.04267 | -0.028 | 0.713
-4.5 | 0.062 | 0.04075 | -0.026 | 1.529
-4 | 0.096 | 0.03912 | -0.026 | 2.449
-3.5 | 0.131 | 0.03769 | -0.025 | 3.467
-3 | 0.206 | 0.00999 | 0 | 20.6
-2.5 | 0.251 | 0.00933 | 0 | 26.919
-2 | 0.297 | 0.00882 | 0 | 33.688
-1.5 | 0.344 | 0.00839 | 0 | 40.963
-1 | 0.391 | 0.00806 | 0 | 48.474
-0.5 | 0.437 | 0.00783 | -0.024 | 55.852
0 | 0.39 | 0.03242 | -0.023 | 12.039
0.5 | 0.425 | 0.03244 | -0.024 | 13.093
1 | 0.459 | 0.03261 | -0.025 | 14.06
1.5 | 0.491 | 0.0331 | -0.025 | 14.843
2 | 0.523 | 0.03489 | -0.028 | 14.99
2.5 | 0.553 | 0.03606 | -0.028 | 15.337
3 | 0.581 | 0.03559 | -0.026 | 16.327
3.5 | 0.607 | 0.03679 | -0.027 | 16.51
4 | 0.631 | 0.03821 | -0.027 | 16.52
4.5 | 0.653 | 0.03983 | -0.027 | 16.384
5 | 0.671 | 0.04161 | -0.027 | 16.128
5.5 | 0.687 | 0.04383 | -0.028 | 15.663
6 | 0.699 | 0.04611 | -0.028 | 15.157
6.5 | 0.708 | 0.04882 | -0.029 | 14.498
7 | 0.713 | 0.05164 | -0.029 | 13.815
7.5 | 0.716 | 0.05446 | -0.03 | 13.14
8 | 0.715 | 0.0576 | -0.03 | 12.407
8.5 | 0.711 | 0.06177 | -0.031 | 11.503
9 | 0.703 | 0.06575 | -0.031 | 10.698
9.5 | 0.694 | 0.06971 | -0.031 | 9.95
10 | 0.681 | 0.07364 | -0.032 | 9.254
10.5 | 0.791 | 0.0194 | -0.072 | 40.78
11 | 0.771 | 0.02028 | -0.072 | 38.028
11.5 | 0.748 | 0.02145 | -0.072 | 34.889
12 | 0.725 | 0.02251 | -0.072 | 32.197
12.5 | 0.7 | 0.02364 | -0.071 | 29.62
13 | 0.675 | 0.02474 | -0.072 | 27.293
13.5 | 0.649 | 0.02609 | -0.071 | 24.882
14 | 0.624 | 0.02722 | -0.071 | 22.91
14.5 | 0.598 | 0.0289 | -0.071 | 20.68
15 | 0.572 | 0.03052 | -0.071 | 18.733
15.5 | 0.546 | 0.03241 | -0.071 | 16.854

## 42. Re 2M Mach 0.25 (1)
BIGFOIL.COM POLAR EXPORT
eiffel10
Eiffel 10 (Wright) - 1903 Wright Flyer airfoil |  |  |  | Cl Max: | 0.719 | at alpha= | 8.5 | deg
JavaFoil+Calcfoil stall+Eppler ext transition |  |  |  | L/D Max: | 56.868 | at alpha= | -0.5 | deg
Re: | 2000000 |  |  | Cd Min: | 0.00789 | at alpha= | -0.5 | deg
Mach: | 0.25 |  |  | Cl=0 at alpha= | -5.5 | deg
|  |  |  | @ Cl=0.1, Cd= | 0.039352
|  |  |  | @ Cl=0.4, Cd= | 0.02616
|  |  |  | @ Cl=0.6, Cd= | 0.02616
alpha (deg) | Cl | Cd | Cm | Cl/Cd
-14 | -0.035 | 0.07925 | -0.052 | -0.447
-13.5 | -0.033 | 0.07536 | -0.052 | -0.443
-13 | -0.031 | 0.07217 | -0.051 | -0.434
-12.5 | -0.029 | 0.0681 | -0.052 | -0.43
-12 | -0.027 | 0.06514 | -0.051 | -0.418
-11.5 | -0.042 | 0.0618 | -0.052 | -0.679
-11 | -0.069 | 0.05958 | -0.051 | -1.166
-10.5 | -0.085 | 0.05664 | -0.051 | -1.494
-10 | -0.095 | 0.05476 | -0.05 | -1.73
-9.5 | -0.101 | 0.05223 | -0.05 | -1.933
-9 | -0.103 | 0.05022 | -0.05 | -2.052
-8.5 | -0.101 | 0.04737 | -0.05 | -2.136
-8 | -0.095 | 0.04571 | -0.049 | -2.073
-7.5 | -0.083 | 0.06335 | -0.033 | -1.303
-7 | -0.068 | 0.05807 | -0.033 | -1.167
-6.5 | -0.049 | 0.05356 | -0.032 | -0.911
-6 | -0.026 | 0.04963 | -0.031 | -0.523
-5.5 | 0 | 0.0467 | -0.03 | 0.008
-5 | 0.03 | 0.04368 | -0.029 | 0.684
-4.5 | 0.062 | 0.04152 | -0.029 | 1.492
-4 | 0.096 | 0.03952 | -0.027 | 2.435
-3.5 | 0.132 | 0.03801 | -0.025 | 3.475
-3 | 0.209 | 0.01041 | 0 | 20.065
-2.5 | 0.256 | 0.00966 | 0 | 26.507
-2 | 0.304 | 0.00901 | 0 | 33.725
-1.5 | 0.352 | 0.00853 | 0 | 41.254
-1 | 0.4 | 0.00816 | 0 | 49.03
-0.5 | 0.449 | 0.00789 | -0.024 | 56.868
0 | 0.401 | 0.03247 | -0.024 | 12.347
0.5 | 0.436 | 0.03247 | -0.025 | 13.429
1 | 0.47 | 0.03262 | -0.026 | 14.416
1.5 | 0.503 | 0.03314 | -0.026 | 15.187
2 | 0.535 | 0.03512 | -0.028 | 15.235
2.5 | 0.564 | 0.03638 | -0.028 | 15.514
3 | 0.591 | 0.03579 | -0.027 | 16.521
3.5 | 0.615 | 0.03706 | -0.027 | 16.607
4 | 0.636 | 0.03861 | -0.027 | 16.48
4.5 | 0.653 | 0.04028 | -0.028 | 16.216
5 | 0.666 | 0.0424 | -0.029 | 15.703
5.5 | 0.674 | 0.04482 | -0.029 | 15.028
6 | 0.676 | 0.04774 | -0.03 | 14.165
6.5 | 0.673 | 0.05063 | -0.031 | 13.298
7 | 0.665 | 0.05456 | -0.031 | 12.179
7.5 | 0.65 | 0.05771 | -0.032 | 11.263
8 | 0.63 | 0.0618 | -0.032 | 10.191
8.5 | 0.719 | 0.01687 | -0.074 | 42.588
9 | 0.681 | 0.01756 | -0.074 | 38.76
9.5 | 0.637 | 0.01823 | -0.074 | 34.966
10 | 0.589 | 0.01914 | -0.074 | 30.752
10.5 | 0.536 | 0.01995 | -0.074 | 26.843
11 | 0.478 | 0.02074 | -0.074 | 23.069
11.5 | 0.417 | 0.02192 | -0.073 | 19.021
12 | 0.351 | 0.023 | -0.073 | 15.251
12.5 | 0.276 | 0.02407 | -0.073 | 11.485
13 | 0.172 | 0.02492 | -0.073 | 6.917
13.5 | 0.101 | 0.02616 | -0.073 | 3.853

## 43. Re 2M Mach 0.25 (2)
BIGFOIL.COM POLAR EXPORT
eiffel10
Eiffel 10 (Wright) - 1903 Wright Flyer airfoil |  |  |  | Cl Max: | 0.6563 | at alpha= | 1 | deg
XFOIL ncrit=9 |  |  |  | L/D Max: | 33.7429 | at alpha= | 1 | deg
Re: | 2000000 |  |  | Cd Min: | 0.02064 | at alpha= | 0.5 | deg
Mach: | 0.25 |  |  | Cl=0 at alpha= | -99 | deg
|  |  |  | @ Cl=0.1, Cd= | 0.02064
|  |  |  | @ Cl=0.4, Cd= | 0.02064
|  |  |  | @ Cl=0.6, Cd= | 0.020468
alpha (deg) | Cl | Cd | Cm | Cl/Cd
0.5 | 0.5905 | 0.02064 | -0.1043 | 28.6095
1 | 0.6563 | 0.01945 | -0.1043 | 33.7429

## 44. Re 2M Mach 0.50 (1)
BIGFOIL.COM POLAR EXPORT
eiffel10
Eiffel 10 (Wright) - 1903 Wright Flyer airfoil |  |  |  | Cl Max: | 1.116 | at alpha= | 20 | deg
JavaFoil+Calcfoil stall+Eppler ext transition |  |  |  | L/D Max: | 60.825 | at alpha= | -0.5 | deg
Re: | 2000000 |  |  | Cd Min: | -99 | at alpha= | -20 | deg
Mach: | 0.5 |  |  | Cl=0 at alpha= | -5.5 | deg
|  |  |  | @ Cl=0.1, Cd= | 0.026385
|  |  |  | @ Cl=0.4, Cd= | 0.0091451
|  |  |  | @ Cl=0.6, Cd= | 0.01645
alpha (deg) | Cl | Cd | Cm | Cl/Cd
-20 | -0.546 | -99 | -0.048 | -99
-19.5 | -0.528 | -99 | -0.048 | -99
-19 | -0.509 | -99 | -0.047 | -99
-18.5 | -0.489 | -99 | -0.043 | -99
-18 | -0.471 | 0.15496 | -0.043 | -3.036
-17.5 | -0.453 | 0.15723 | -0.044 | -2.879
-17 | -0.433 | 0.15142 | -0.037 | -2.857
-16.5 | -0.414 | 0.14567 | -0.034 | -2.841
-16 | -0.395 | 0.141 | -0.034 | -2.804
-15.5 | -0.377 | 0.13635 | -0.034 | -2.765
-15 | -0.359 | 0.12009 | -0.037 | -2.988
-14.5 | -0.34 | 0.1169 | -0.038 | -2.912
-14 | -0.324 | 0.09499 | -0.046 | -3.406
-13.5 | -0.305 | 0.08961 | -0.048 | -3.406
-13 | -0.287 | 0.0836 | -0.049 | -3.431
-12.5 | -0.268 | 0.07904 | -0.049 | -3.393
-12 | -0.249 | 0.07428 | -0.049 | -3.358
-11.5 | -0.23 | 0.07083 | -0.049 | -3.254
-11 | -0.212 | 0.06725 | -0.049 | -3.146
-10.5 | -0.193 | 0.0637 | -0.049 | -3.024
-10 | -0.174 | 0.06017 | -0.049 | -2.886
-9.5 | -0.155 | 0.05704 | -0.049 | -2.71
-9 | -0.136 | 0.05402 | -0.05 | -2.509
-8.5 | -0.117 | 0.05051 | -0.051 | -2.308
-8 | -0.097 | 0.04796 | -0.051 | -2.028
-7.5 | -0.078 | 0.04545 | -0.052 | -1.715
-7 | -0.059 | 0.04274 | -0.053 | -1.371
-6.5 | -0.039 | 0.04051 | -0.053 | -0.965
-6 | -0.019 | 0.03818 | -0.054 | -0.51
-5.5 | 0 | 0.03617 | -0.055 | 0.008
-5 | 0.02 | 0.03442 | -0.055 | 0.586
-4.5 | 0.04 | 0.03246 | -0.057 | 1.24
-4 | 0.061 | 0.03045 | -0.058 | 1.99
-3.5 | 0.081 | 0.02864 | -0.06 | 2.835
-3 | 0.202 | 0.01428 | 0 | 14.137
-2.5 | 0.266 | 0.0125 | 0 | 21.303
-2 | 0.326 | 0.01048 | 0 | 31.144
-1.5 | 0.384 | 0.00935 | 0 | 41.114
-1 | 0.441 | 0.00862 | 0 | 51.155
-0.5 | 0.497 | 0.00817 | -0.026 | 60.825
0 | 0.446 | 0.03267 | -0.026 | 13.668
0.5 | 0.484 | 0.03262 | -0.027 | 14.842
1 | 0.519 | 0.03286 | -0.028 | 15.809
1.5 | 0.551 | 0.03358 | -0.027 | 16.41
2 | 0.577 | 0.03669 | -0.031 | 15.729
2.5 | 0.593 | 0.03903 | -0.031 | 15.188
3 | 0.589 | 0.03812 | -0.032 | 15.458
3.5 | 0.527 | 0.04322 | -0.035 | 12.196
4 | 0.457 | 0.01285 | -0.083 | 35.575
4.5 | 0.482 | 0.01337 | -0.083 | 36.013
5 | 0.506 | 0.01393 | -0.083 | 36.345
5.5 | 0.531 | 0.01453 | -0.083 | 36.537
6 | 0.556 | 0.01516 | -0.083 | 36.647
6.5 | 0.58 | 0.01585 | -0.082 | 36.619
7 | 0.605 | 0.0166 | -0.082 | 36.448
7.5 | 0.63 | 0.01748 | -0.082 | 36.019
8 | 0.654 | 0.01846 | -0.082 | 35.443
8.5 | 0.678 | 0.0196 | -0.082 | 34.61
9 | 0.703 | 0.02066 | -0.082 | 34.028
9.5 | 0.727 | 0.02213 | -0.081 | 32.845
10 | 0.747 | 0.02469 | -0.08 | 30.271
10.5 | 0.765 | 0.02827 | -0.079 | 27.066
11 | 0.699 | 0.07011 | -0.053 | 9.964
11.5 | 0.714 | 0.07956 | -0.047 | 8.977
12 | 0.733 | 0.08732 | -0.042 | 8.394
12.5 | 0.753 | 0.10079 | -0.036 | 7.471
13 | 0.775 | 0.11478 | -0.032 | 6.749
13.5 | 0.799 | 0.12238 | -0.039 | 6.532
14 | 0.822 | 0.12697 | -0.039 | 6.475
14.5 | 0.845 | 0.12166 | -0.04 | 6.949
15 | 0.87 | 0.13115 | -0.042 | 6.632
15.5 | 0.895 | 0.13431 | -0.045 | 6.663
16 | 0.918 | 0.13928 | -0.045 | 6.592
16.5 | 0.942 | 0.14302 | -0.046 | 6.585
17 | 0.965 | 0.14949 | -0.046 | 6.457
17.5 | 0.989 | 0.15258 | -0.046 | 6.483
18 | 1.013 | 0.16042 | -0.047 | 6.317
18.5 | 1.038 | 0.16573 | -0.048 | 6.261
19 | 1.063 | 0.16793 | -0.049 | 6.33
19.5 | 1.091 | 0.17625 | -0.052 | 6.188
20 | 1.116 | 0.1793 | -0.053 | 6.224

## 45. Re 2M Mach 0.50 (2)
BIGFOIL.COM POLAR EXPORT
eiffel10
Eiffel 10 (Wright) - 1903 Wright Flyer airfoil |  |  |  | Cl Max: | 1.1276 | at alpha= | 4.5 | deg
XFOIL ncrit=9 |  |  |  | L/D Max: | 34.7841 | at alpha= | 1.5 | deg
Re: | 2000000 |  |  | Cd Min: | 0.04618 | at alpha= | 4.5 | deg
Mach: | 0.5 |  |  | Cl=0 at alpha= | -99 | deg
|  |  |  | @ Cl=0.1, Cd= | 0.02645
|  |  |  | @ Cl=0.4, Cd= | 0.02645
|  |  |  | @ Cl=0.6, Cd= | 0.02551
alpha (deg) | Cl | Cd | Cm | Cl/Cd
0 | 0.5679 | 0.02645 | -0.112 | 21.4707
0.5 | 0.6522 | 0.02398 | -0.1129 | 27.1977
1 | 0.7308 | 0.02308 | -0.1129 | 31.6638
1.5 | 0.8056 | 0.02316 | -0.1122 | 34.7841
3 | 1.0006 | 0.03035 | -0.1058 | 32.9687
3.5 | 1.0537 | 0.03436 | -0.1027 | 30.6665
4 | 1.094 | 0.04033 | -0.099 | 27.1262
4.5 | 1.1276 | 0.04618 | -0.0946 | 24.4175

## 46. Re 3M Mach 0.00 (1)
BIGFOIL.COM POLAR EXPORT
eiffel10
Eiffel 10 (Wright) - 1903 Wright Flyer airfoil |  |  |  | Cl Max: | 0.849 | at alpha= | 9.5 | deg
JavaFoil+Calcfoil stall+Eppler ext transition |  |  |  | L/D Max: | 57.343 | at alpha= | -0.5 | deg
Re: | 3000000 |  |  | Cd Min: | 0.00759 | at alpha= | -0.5 | deg
Mach: | 0 |  |  | Cl=0 at alpha= | -5.5 | deg
|  |  |  | @ Cl=0.1, Cd= | 0.038481
|  |  |  | @ Cl=0.4, Cd= | 0.0077574
|  |  |  | @ Cl=0.6, Cd= | 0.036114
alpha (deg) | Cl | Cd | Cm | Cl/Cd
-17.5 | -0.155 | 0.10746 | -0.051 | -1.441
-17 | -0.159 | 0.10371 | -0.051 | -1.535
-16.5 | -0.164 | 0.09838 | -0.051 | -1.665
-16 | -0.168 | 0.09488 | -0.051 | -1.769
-15.5 | -0.172 | 0.09069 | -0.051 | -1.896
-15 | -0.176 | 0.08719 | -0.05 | -2.014
-14.5 | -0.179 | 0.08322 | -0.05 | -2.15
-14 | -0.182 | 0.07948 | -0.05 | -2.287
-13.5 | -0.184 | 0.07582 | -0.05 | -2.428
-13 | -0.185 | 0.07281 | -0.049 | -2.546
-12.5 | -0.186 | 0.06937 | -0.049 | -2.681
-12 | -0.185 | 0.06619 | -0.049 | -2.801
-11.5 | -0.184 | 0.06243 | -0.05 | -2.944
-11 | -0.18 | 0.05954 | -0.05 | -3.03
-10.5 | -0.175 | 0.05678 | -0.049 | -3.089
-10 | -0.168 | 0.05497 | -0.048 | -3.059
-9.5 | -0.159 | 0.05175 | -0.049 | -3.081
-9 | -0.148 | 0.04982 | -0.048 | -2.972
-8.5 | -0.134 | 0.04869 | -0.047 | -2.751
-8 | -0.116 | 0.0587 | -0.032 | -1.977
-7.5 | -0.098 | 0.05534 | -0.032 | -1.765
-7 | -0.077 | 0.05197 | -0.031 | -1.478
-6.5 | -0.053 | 0.04924 | -0.031 | -1.085
-6 | -0.028 | 0.04652 | -0.03 | -0.594
-5.5 | 0 | 0.04413 | -0.03 | 0.009
-5 | 0.03 | 0.04192 | -0.029 | 0.727
-4.5 | 0.062 | 0.04018 | -0.028 | 1.551
-4 | 0.096 | 0.03864 | -0.027 | 2.477
-3.5 | 0.13 | 0.03729 | -0.026 | 3.497
-3 | 0.205 | 0.00928 | 0 | 22.116
-2.5 | 0.25 | 0.00877 | 0 | 28.542
-2 | 0.296 | 0.00838 | 0 | 35.335
-1.5 | 0.342 | 0.00805 | 0 | 42.515
-1 | 0.389 | 0.00781 | 0 | 49.775
-0.5 | 0.435 | 0.00759 | -0.025 | 57.343
0 | 0.388 | 0.03221 | -0.023 | 12.06
0.5 | 0.423 | 0.03224 | -0.024 | 13.113
1 | 0.456 | 0.03241 | -0.025 | 14.083
1.5 | 0.489 | 0.03285 | -0.026 | 14.89
2 | 0.521 | 0.03438 | -0.028 | 15.152
2.5 | 0.551 | 0.03544 | -0.028 | 15.545
3 | 0.579 | 0.03522 | -0.028 | 16.448
3.5 | 0.606 | 0.03637 | -0.028 | 16.658
4 | 0.63 | 0.03769 | -0.028 | 16.721
4.5 | 0.652 | 0.03925 | -0.028 | 16.616
5 | 0.671 | 0.04099 | -0.028 | 16.377
5.5 | 0.688 | 0.04308 | -0.029 | 15.967
6 | 0.701 | 0.04528 | -0.029 | 15.488
6.5 | 0.712 | 0.04772 | -0.03 | 14.914
7 | 0.719 | 0.05052 | -0.03 | 14.236
7.5 | 0.723 | 0.0531 | -0.03 | 13.623
8 | 0.725 | 0.05629 | -0.031 | 12.873
8.5 | 0.723 | 0.05977 | -0.031 | 12.097
9 | 0.719 | 0.06278 | -0.031 | 11.445
9.5 | 0.849 | 0.01688 | -0.072 | 50.277
10 | 0.702 | 0.08191 | -0.029 | 8.565
10.5 | 0.821 | 0.01861 | -0.072 | 44.129
11 | 0.805 | 0.01915 | -0.072 | 42.055
11.5 | 0.787 | 0.01993 | -0.072 | 39.499
12 | 0.767 | 0.021 | -0.072 | 36.521
12.5 | 0.746 | 0.02206 | -0.072 | 33.807
13 | 0.724 | 0.02316 | -0.072 | 31.267
13.5 | 0.702 | 0.02425 | -0.072 | 28.926
14 | 0.679 | 0.02529 | -0.072 | 26.852
14.5 | 0.656 | 0.02677 | -0.072 | 24.503

## 47. Re 3M Mach 0.00 (2)
BIGFOIL.COM POLAR EXPORT
eiffel10
Eiffel 10 (Wright) - 1903 Wright Flyer airfoil |  |  |  | Cl Max: | 0.5125 | at alpha= | 0 | deg
XFOIL ncrit=9 |  |  |  | L/D Max: | 25.409 | at alpha= | 0 | deg
Re: | 3000000 |  |  | Cd Min: | 0.02017 | at alpha= | 0 | deg
Mach: | 0 |  |  | Cl=0 at alpha= | -99 | deg
|  |  |  | @ Cl=0.1, Cd= | 0.02017
|  |  |  | @ Cl=0.4, Cd= | 0.02017
|  |  |  | @ Cl=0.6, Cd= | 0.02017
alpha (deg) | Cl | Cd | Cm | Cl/Cd
0 | 0.5125 | 0.02017 | -0.1014 | 25.409

## 48. Re 3M Mach 0.10 (1)
BIGFOIL.COM POLAR EXPORT
eiffel10
Eiffel 10 (Wright) - 1903 Wright Flyer airfoil |  |  |  | Cl Max: | 0.827 | at alpha= | 9.5 | deg
JavaFoil+Calcfoil stall+Eppler ext transition |  |  |  | L/D Max: | 57.382 | at alpha= | -0.5 | deg
Re: | 3000000 |  |  | Cd Min: | 0.00762 | at alpha= | -0.5 | deg
Mach: | 0.1 |  |  | Cl=0 at alpha= | -5.5 | deg
|  |  |  | @ Cl=0.1, Cd= | 0.038515
|  |  |  | @ Cl=0.4, Cd= | 0.0077809
|  |  |  | @ Cl=0.6, Cd= | 0.036083
alpha (deg) | Cl | Cd | Cm | Cl/Cd
-17 | -0.133 | 0.10245 | -0.051 | -1.297
-16.5 | -0.138 | 0.09918 | -0.051 | -1.392
-16 | -0.143 | 0.09459 | -0.051 | -1.516
-15.5 | -0.149 | 0.0904 | -0.051 | -1.644
-15 | -0.153 | 0.08674 | -0.051 | -1.77
-14.5 | -0.158 | 0.08258 | -0.051 | -1.916
-14 | -0.162 | 0.0795 | -0.05 | -2.041
-13.5 | -0.166 | 0.07579 | -0.05 | -2.19
-13 | -0.169 | 0.07281 | -0.05 | -2.319
-12.5 | -0.171 | 0.06937 | -0.05 | -2.464
-12 | -0.172 | 0.06614 | -0.05 | -2.6
-11.5 | -0.172 | 0.06246 | -0.05 | -2.753
-11 | -0.17 | 0.05939 | -0.05 | -2.866
-10.5 | -0.167 | 0.05666 | -0.05 | -2.943
-10 | -0.161 | 0.05475 | -0.049 | -2.942
-9.5 | -0.154 | 0.0516 | -0.049 | -2.978
-9 | -0.144 | 0.04944 | -0.049 | -2.905
-8.5 | -0.131 | 0.04784 | -0.048 | -2.736
-8 | -0.114 | 0.05976 | -0.033 | -1.903
-7.5 | -0.096 | 0.05567 | -0.032 | -1.727
-7 | -0.076 | 0.05234 | -0.032 | -1.45
-6.5 | -0.053 | 0.04922 | -0.031 | -1.076
-6 | -0.027 | 0.04654 | -0.03 | -0.59
-5.5 | 0 | 0.04419 | -0.03 | 0.009
-5 | 0.03 | 0.04205 | -0.029 | 0.723
-4.5 | 0.062 | 0.04031 | -0.028 | 1.546
-4 | 0.096 | 0.03867 | -0.027 | 2.478
-3.5 | 0.131 | 0.03731 | -0.026 | 3.503
-3 | 0.206 | 0.00935 | 0 | 22.018
-2.5 | 0.251 | 0.00881 | 0 | 28.528
-2 | 0.297 | 0.00841 | 0 | 35.361
-1.5 | 0.344 | 0.00807 | 0 | 42.609
-1 | 0.391 | 0.00782 | 0 | 49.926
-0.5 | 0.437 | 0.00762 | -0.025 | 57.382
0 | 0.39 | 0.03222 | -0.024 | 12.116
0.5 | 0.425 | 0.03224 | -0.024 | 13.175
1 | 0.459 | 0.03241 | -0.025 | 14.15
1.5 | 0.491 | 0.03286 | -0.026 | 14.949
2 | 0.523 | 0.03441 | -0.028 | 15.199
2.5 | 0.553 | 0.03548 | -0.028 | 15.59
3 | 0.581 | 0.03526 | -0.028 | 16.489
3.5 | 0.608 | 0.03643 | -0.028 | 16.68
4 | 0.632 | 0.03775 | -0.028 | 16.731
4.5 | 0.653 | 0.03931 | -0.028 | 16.609
5 | 0.671 | 0.0411 | -0.029 | 16.332
5.5 | 0.687 | 0.0431 | -0.029 | 15.936
6 | 0.699 | 0.04543 | -0.03 | 15.387
6.5 | 0.708 | 0.04785 | -0.03 | 14.797
7 | 0.714 | 0.05063 | -0.03 | 14.096
7.5 | 0.716 | 0.05336 | -0.031 | 13.418
8 | 0.715 | 0.05642 | -0.031 | 12.671
8.5 | 0.711 | 0.05992 | -0.032 | 11.863
9 | 0.704 | 0.06359 | -0.032 | 11.065
9.5 | 0.827 | 0.01703 | -0.073 | 48.563
10 | 0.811 | 0.0177 | -0.072 | 45.836
10.5 | 0.793 | 0.01844 | -0.072 | 43.025
11 | 0.773 | 0.01929 | -0.072 | 40.061
11.5 | 0.75 | 0.0203 | -0.072 | 36.966
12 | 0.727 | 0.0212 | -0.072 | 34.298
12.5 | 0.702 | 0.02223 | -0.072 | 31.594
13 | 0.677 | 0.0233 | -0.072 | 29.064
13.5 | 0.651 | 0.02447 | -0.072 | 26.613
14 | 0.626 | 0.02551 | -0.072 | 24.533
14.5 | 0.6 | 0.02701 | -0.072 | 22.203

## 49. Re 3M Mach 0.25 (1)
BIGFOIL.COM POLAR EXPORT
eiffel10
Eiffel 10 (Wright) - 1903 Wright Flyer airfoil |  |  |  | Cl Max: | 0.751 | at alpha= | 8 | deg
JavaFoil+Calcfoil stall+Eppler ext transition |  |  |  | L/D Max: | 58.545 | at alpha= | -0.5 | deg
Re: | 3000000 |  |  | Cd Min: | 0.00767 | at alpha= | -0.5 | deg
Mach: | 0.25 |  |  | Cl=0 at alpha= | -5.5 | deg
|  |  |  | @ Cl=0.1, Cd= | 0.038874
|  |  |  | @ Cl=0.4, Cd= | 0.02375
|  |  |  | @ Cl=0.6, Cd= | 0.02375
alpha (deg) | Cl | Cd | Cm | Cl/Cd
-14 | -0.035 | 0.07866 | -0.052 | -0.45
-13.5 | -0.033 | 0.07487 | -0.052 | -0.446
-13 | -0.031 | 0.07073 | -0.052 | -0.443
-12.5 | -0.029 | 0.06714 | -0.052 | -0.437
-12 | -0.027 | 0.06342 | -0.053 | -0.43
-11.5 | -0.042 | 0.06054 | -0.053 | -0.695
-11 | -0.069 | 0.05919 | -0.051 | -1.173
-10.5 | -0.085 | 0.05547 | -0.052 | -1.529
-10 | -0.095 | 0.05384 | -0.051 | -1.763
-9.5 | -0.101 | 0.05126 | -0.051 | -1.973
-9 | -0.104 | 0.04817 | -0.052 | -2.149
-8.5 | -0.101 | 0.04621 | -0.051 | -2.196
-8 | -0.095 | 0.04429 | -0.051 | -2.147
-7.5 | -0.084 | 0.04335 | -0.049 | -1.941
-7 | -0.069 | 0.04221 | -0.048 | -1.632
-6.5 | -0.049 | 0.05192 | -0.033 | -0.941
-6 | -0.026 | 0.04837 | -0.032 | -0.537
-5.5 | 0 | 0.04555 | -0.032 | 0.009
-5 | 0.03 | 0.04293 | -0.031 | 0.696
-4.5 | 0.062 | 0.04071 | -0.03 | 1.523
-4 | 0.096 | 0.03904 | -0.029 | 2.466
-3.5 | 0.132 | 0.03755 | -0.027 | 3.519
-3 | 0.209 | 0.0097 | 0 | 21.557
-2.5 | 0.256 | 0.00909 | 0 | 28.186
-2 | 0.304 | 0.00856 | 0 | 35.516
-1.5 | 0.352 | 0.00817 | 0 | 43.116
-1 | 0.4 | 0.00787 | 0 | 50.859
-0.5 | 0.449 | 0.00767 | -0.026 | 58.545
0 | 0.401 | 0.03225 | -0.024 | 12.429
0.5 | 0.436 | 0.03227 | -0.025 | 13.513
1 | 0.47 | 0.03243 | -0.026 | 14.502
1.5 | 0.503 | 0.03291 | -0.026 | 15.296
2 | 0.535 | 0.03459 | -0.028 | 15.468
2.5 | 0.564 | 0.03574 | -0.029 | 15.792
3 | 0.591 | 0.03541 | -0.028 | 16.702
3.5 | 0.616 | 0.03663 | -0.028 | 16.807
4 | 0.636 | 0.03809 | -0.029 | 16.708
4.5 | 0.653 | 0.03977 | -0.029 | 16.43
5 | 0.666 | 0.04178 | -0.03 | 15.944
5.5 | 0.674 | 0.0441 | -0.03 | 15.281
6 | 0.676 | 0.04657 | -0.031 | 14.527
6.5 | 0.674 | 0.04964 | -0.032 | 13.568
7 | 0.665 | 0.05291 | -0.032 | 12.563
7.5 | 0.65 | 0.05596 | -0.033 | 11.62
8 | 0.751 | 0.01559 | -0.075 | 48.204
8.5 | 0.72 | 0.0162 | -0.075 | 44.416
9 | 0.682 | 0.01675 | -0.074 | 40.718
9.5 | 0.639 | 0.01736 | -0.074 | 36.795
10 | 0.59 | 0.01814 | -0.074 | 32.53
10.5 | 0.537 | 0.01897 | -0.074 | 28.296
11 | 0.48 | 0.01963 | -0.074 | 24.439
11.5 | 0.418 | 0.02079 | -0.074 | 20.103
12 | 0.352 | 0.02172 | -0.074 | 16.192
12.5 | 0.277 | 0.02272 | -0.074 | 12.2
13 | 0.173 | 0.02375 | -0.074 | 7.275

## 50. Re 3M Mach 0.25 (2)
BIGFOIL.COM POLAR EXPORT
eiffel10
Eiffel 10 (Wright) - 1903 Wright Flyer airfoil |  |  |  | Cl Max: | 0.5264 | at alpha= | 0 | deg
XFOIL ncrit=9 |  |  |  | L/D Max: | 25.0428 | at alpha= | 0 | deg
Re: | 3000000 |  |  | Cd Min: | 0.02102 | at alpha= | 0 | deg
Mach: | 0.25 |  |  | Cl=0 at alpha= | -99 | deg
|  |  |  | @ Cl=0.1, Cd= | 0.02102
|  |  |  | @ Cl=0.4, Cd= | 0.02102
|  |  |  | @ Cl=0.6, Cd= | 0.02102
alpha (deg) | Cl | Cd | Cm | Cl/Cd
0 | 0.5264 | 0.02102 | -0.1041 | 25.0428

## 51. Re 3M Mach 0.50 (1)
BIGFOIL.COM POLAR EXPORT
eiffel10
Eiffel 10 (Wright) - 1903 Wright Flyer airfoil |  |  |  | Cl Max: | 1.117 | at alpha= | 20 | deg
JavaFoil+Calcfoil stall+Eppler ext transition |  |  |  | L/D Max: | 63.084 | at alpha= | -0.5 | deg
Re: | 3000000 |  |  | Cd Min: | -99 | at alpha= | -20 | deg
Mach: | 0.5 |  |  | Cl=0 at alpha= | -5.5 | deg
|  |  |  | @ Cl=0.1, Cd= | 0.025025
|  |  |  | @ Cl=0.4, Cd= | 0.0086772
|  |  |  | @ Cl=0.6, Cd= | 0.015752
alpha (deg) | Cl | Cd | Cm | Cl/Cd
-20 | -0.546 | -99 | -0.049 | -99
-19.5 | -0.528 | -99 | -0.049 | -99
-19 | -0.509 | -99 | -0.048 | -99
-18.5 | -0.489 | -99 | -0.044 | -99
-18 | -0.471 | 0.14987 | -0.044 | -3.141
-17.5 | -0.453 | 0.15053 | -0.046 | -3.01
-17 | -0.433 | 0.14533 | -0.04 | -2.981
-16.5 | -0.414 | 0.13935 | -0.036 | -2.972
-16 | -0.396 | 0.13474 | -0.036 | -2.936
-15.5 | -0.377 | 0.13009 | -0.036 | -2.899
-15 | -0.36 | 0.10598 | -0.046 | -3.401
-14.5 | -0.343 | 0.09942 | -0.048 | -3.446
-14 | -0.324 | 0.09242 | -0.049 | -3.509
-13.5 | -0.306 | 0.08734 | -0.049 | -3.5
-13 | -0.287 | 0.08205 | -0.05 | -3.5
-12.5 | -0.268 | 0.07746 | -0.05 | -3.466
-12 | -0.25 | 0.07313 | -0.05 | -3.415
-11.5 | -0.231 | 0.06966 | -0.05 | -3.312
-11 | -0.212 | 0.06622 | -0.05 | -3.199
-10.5 | -0.193 | 0.06246 | -0.05 | -3.089
-10 | -0.174 | 0.05892 | -0.051 | -2.954
-9.5 | -0.155 | 0.05537 | -0.052 | -2.802
-9 | -0.136 | 0.05262 | -0.052 | -2.583
-8.5 | -0.117 | 0.04913 | -0.053 | -2.38
-8 | -0.098 | 0.04682 | -0.053 | -2.083
-7.5 | -0.078 | 0.0442 | -0.054 | -1.769
-7 | -0.059 | 0.04161 | -0.055 | -1.413
-6.5 | -0.039 | 0.03926 | -0.055 | -0.999
-6 | -0.02 | 0.03728 | -0.056 | -0.524
-5.5 | 0 | 0.03513 | -0.057 | 0.008
-5 | 0.02 | 0.03311 | -0.058 | 0.612
-4.5 | 0.04 | 0.03124 | -0.059 | 1.295
-4 | 0.061 | 0.02929 | -0.06 | 2.08
-3.5 | 0.082 | 0.02717 | -0.062 | 3.009
-3 | 0.202 | 0.01287 | 0 | 15.688
-2.5 | 0.266 | 0.01147 | 0 | 23.224
-2 | 0.326 | 0.00975 | 0 | 33.476
-1.5 | 0.384 | 0.00884 | 0 | 43.475
-1 | 0.441 | 0.00826 | 0 | 53.41
-0.5 | 0.497 | 0.00789 | -0.028 | 63.084
0 | 0.446 | 0.03242 | -0.026 | 13.771
0.5 | 0.484 | 0.03238 | -0.027 | 14.951
1 | 0.52 | 0.03262 | -0.028 | 15.928
1.5 | 0.551 | 0.03328 | -0.028 | 16.558
2 | 0.577 | 0.03587 | -0.031 | 16.087
2.5 | 0.593 | 0.03793 | -0.031 | 15.63
3 | 0.59 | 0.03742 | -0.033 | 15.753
3.5 | 0.527 | 0.04233 | -0.036 | 12.457
4 | 0.458 | 0.01243 | -0.083 | 36.838
4.5 | 0.482 | 0.01292 | -0.083 | 37.337
5 | 0.507 | 0.01335 | -0.083 | 38.005
5.5 | 0.532 | 0.01391 | -0.083 | 38.247
6 | 0.557 | 0.01452 | -0.083 | 38.342
6.5 | 0.582 | 0.01516 | -0.083 | 38.357
7 | 0.606 | 0.01595 | -0.083 | 38.011
7.5 | 0.631 | 0.01669 | -0.082 | 37.803
8 | 0.656 | 0.01761 | -0.082 | 37.235
8.5 | 0.68 | 0.01868 | -0.082 | 36.396
9 | 0.705 | 0.01966 | -0.082 | 35.839
9.5 | 0.729 | 0.02096 | -0.082 | 34.779
10 | 0.752 | 0.02293 | -0.081 | 32.769
10.5 | 0.773 | 0.02526 | -0.08 | 30.59
11 | 0.787 | 0.03003 | -0.079 | 26.214
11.5 | 0.723 | 0.07226 | -0.055 | 10.009
12 | 0.737 | 0.08384 | -0.048 | 8.795
12.5 | 0.756 | 0.09323 | -0.043 | 8.114
13 | 0.775 | 0.1099 | -0.035 | 7.055
13.5 | 0.801 | 0.11573 | -0.041 | 6.918
14 | 0.823 | 0.12162 | -0.04 | 6.765
14.5 | 0.846 | 0.11755 | -0.041 | 7.197
15 | 0.872 | 0.12482 | -0.046 | 6.988
15.5 | 0.896 | 0.12867 | -0.046 | 6.96
16 | 0.919 | 0.13366 | -0.046 | 6.876
16.5 | 0.943 | 0.13628 | -0.047 | 6.917
17 | 0.966 | 0.14263 | -0.047 | 6.776
17.5 | 0.99 | 0.14742 | -0.048 | 6.718
18 | 1.014 | 0.15092 | -0.048 | 6.721
18.5 | 1.04 | 0.15466 | -0.049 | 6.721
19 | 1.067 | 0.15974 | -0.052 | 6.68
19.5 | 1.093 | 0.16765 | -0.053 | 6.517
20 | 1.117 | 0.17561 | -0.054 | 6.363

## 52. Re 3M Mach 0.50 (2)
BIGFOIL.COM POLAR EXPORT
eiffel10
Eiffel 10 (Wright) - 1903 Wright Flyer airfoil |  |  |  | Cl Max: | 1.0018 | at alpha= | 3 | deg
XFOIL ncrit=9 |  |  |  | L/D Max: | 35.3772 | at alpha= | 2 | deg
Re: | 3000000 |  |  | Cd Min: | 0.03064 | at alpha= | 3 | deg
Mach: | 0.5 |  |  | Cl=0 at alpha= | -99 | deg
|  |  |  | @ Cl=0.1, Cd= | 0.02529
|  |  |  | @ Cl=0.4, Cd= | 0.02529
|  |  |  | @ Cl=0.6, Cd= | 0.024691
alpha (deg) | Cl | Cd | Cm | Cl/Cd
0 | 0.5747 | 0.02529 | -0.1121 | 22.7244
0.5 | 0.6571 | 0.02334 | -0.1141 | 28.1534
1 | 0.7324 | 0.02311 | -0.1144 | 31.6919
1.5 | 0.806 | 0.02355 | -0.1136 | 34.2251
2 | 0.877 | 0.02479 | -0.1115 | 35.3772
2.5 | 0.9431 | 0.02689 | -0.1095 | 35.0725
3 | 1.0018 | 0.03064 | -0.1061 | 32.6958

## 53. Re 4M Mach 0.00 (1)
BIGFOIL.COM POLAR EXPORT
eiffel10
Eiffel 10 (Wright) - 1903 Wright Flyer airfoil |  |  |  | Cl Max: | 0.865 | at alpha= | 8.5 | deg
JavaFoil+Calcfoil stall+Eppler ext transition |  |  |  | L/D Max: | 58.231 | at alpha= | -0.5 | deg
Re: | 4000000 |  |  | Cd Min: | 0.00748 | at alpha= | -0.5 | deg
Mach: | 0 |  |  | Cl=0 at alpha= | -5.5 | deg
|  |  |  | @ Cl=0.1, Cd= | 0.038212
|  |  |  | @ Cl=0.4, Cd= | 0.0076093
|  |  |  | @ Cl=0.6, Cd= | 0.035892
alpha (deg) | Cl | Cd | Cm | Cl/Cd
-18 | -0.15 | 0.11179 | -0.051 | -1.345
-17.5 | -0.155 | 0.10724 | -0.051 | -1.444
-17 | -0.16 | 0.10128 | -0.052 | -1.575
-16.5 | -0.164 | 0.09812 | -0.051 | -1.669
-16 | -0.168 | 0.09394 | -0.051 | -1.789
-15.5 | -0.172 | 0.08967 | -0.051 | -1.919
-15 | -0.176 | 0.08668 | -0.05 | -2.027
-14.5 | -0.179 | 0.0828 | -0.05 | -2.162
-14 | -0.182 | 0.07899 | -0.05 | -2.303
-13.5 | -0.184 | 0.07544 | -0.05 | -2.441
-13 | -0.186 | 0.0719 | -0.05 | -2.582
-12.5 | -0.186 | 0.06849 | -0.05 | -2.718
-12 | -0.186 | 0.06533 | -0.05 | -2.841
-11.5 | -0.184 | 0.06162 | -0.05 | -2.986
-11 | -0.181 | 0.05882 | -0.05 | -3.071
-10.5 | -0.176 | 0.05594 | -0.05 | -3.14
-10 | -0.168 | 0.05403 | -0.049 | -3.119
-9.5 | -0.16 | 0.05085 | -0.05 | -3.141
-9 | -0.148 | 0.04862 | -0.05 | -3.053
-8.5 | -0.135 | 0.04674 | -0.049 | -2.881
-8 | -0.118 | 0.04607 | -0.047 | -2.561
-7.5 | -0.098 | 0.05444 | -0.032 | -1.795
-7 | -0.077 | 0.05138 | -0.032 | -1.495
-6.5 | -0.053 | 0.04858 | -0.031 | -1.1
-6 | -0.028 | 0.04583 | -0.031 | -0.603
-5.5 | 0 | 0.0437 | -0.03 | 0.009
-5 | 0.03 | 0.04168 | -0.03 | 0.731
-4.5 | 0.062 | 0.03983 | -0.029 | 1.565
-4 | 0.096 | 0.03837 | -0.028 | 2.495
-3.5 | 0.13 | 0.03703 | -0.027 | 3.522
-3 | 0.205 | 0.00892 | 0 | 23.027
-2.5 | 0.25 | 0.00846 | 0 | 29.591
-2 | 0.296 | 0.00812 | 0 | 36.492
-1.5 | 0.342 | 0.00784 | 0 | 43.683
-1 | 0.389 | 0.00765 | 0 | 50.828
-0.5 | 0.435 | 0.00748 | -0.026 | 58.231
0 | 0.388 | 0.03211 | -0.024 | 12.1
0.5 | 0.423 | 0.03213 | -0.024 | 13.157
1 | 0.456 | 0.0323 | -0.026 | 14.134
1.5 | 0.489 | 0.0327 | -0.026 | 14.96
2 | 0.521 | 0.03409 | -0.028 | 15.278
2.5 | 0.551 | 0.03508 | -0.028 | 15.707
3 | 0.579 | 0.03499 | -0.029 | 16.563
3.5 | 0.606 | 0.03615 | -0.029 | 16.762
4 | 0.63 | 0.03748 | -0.029 | 16.819
4.5 | 0.652 | 0.03898 | -0.029 | 16.734
5 | 0.671 | 0.0407 | -0.029 | 16.5
5.5 | 0.688 | 0.04266 | -0.029 | 16.126
6 | 0.702 | 0.04486 | -0.03 | 15.639
6.5 | 0.712 | 0.04715 | -0.03 | 15.099
7 | 0.719 | 0.04974 | -0.031 | 14.461
7.5 | 0.724 | 0.05235 | -0.031 | 13.822
8 | 0.725 | 0.05531 | -0.031 | 13.104
8.5 | 0.865 | 0.01525 | -0.073 | 56.712
9 | 0.859 | 0.01573 | -0.072 | 54.619
9.5 | 0.85 | 0.01634 | -0.072 | 51.996
10 | 0.702 | 0.07879 | -0.029 | 8.905
10.5 | 0.823 | 0.01797 | -0.072 | 45.765
11 | 0.807 | 0.01847 | -0.072 | 43.665
11.5 | 0.788 | 0.0192 | -0.072 | 41.052
12 | 0.768 | 0.02021 | -0.072 | 38.006
12.5 | 0.747 | 0.02121 | -0.072 | 35.222
13 | 0.726 | 0.02217 | -0.072 | 32.732
13.5 | 0.703 | 0.0232 | -0.072 | 30.306

## 54. Re 4M Mach 0.00 (2)
BIGFOIL.COM POLAR EXPORT
eiffel10
Eiffel 10 (Wright) - 1903 Wright Flyer airfoil |  |  |  | Cl Max: | 0.5775 | at alpha= | 0.5 | deg
XFOIL ncrit=9 |  |  |  | L/D Max: | 32.5169 | at alpha= | 0.5 | deg
Re: | 4000000 |  |  | Cd Min: | 0.01972 | at alpha= | 0 | deg
Mach: | 0 |  |  | Cl=0 at alpha= | -99 | deg
|  |  |  | @ Cl=0.1, Cd= | 0.01972
|  |  |  | @ Cl=0.4, Cd= | 0.01972
|  |  |  | @ Cl=0.6, Cd= | 0.01776
alpha (deg) | Cl | Cd | Cm | Cl/Cd
0 | 0.5124 | 0.01972 | -0.1018 | 25.9838
0.5 | 0.5775 | 0.01776 | -0.1025 | 32.5169

## 55. Re 4M Mach 0.10 (1)
BIGFOIL.COM POLAR EXPORT
eiffel10
Eiffel 10 (Wright) - 1903 Wright Flyer airfoil |  |  |  | Cl Max: | 0.85 | at alpha= | 8.5 | deg
JavaFoil+Calcfoil stall+Eppler ext transition |  |  |  | L/D Max: | 58.445 | at alpha= | -0.5 | deg
Re: | 4000000 |  |  | Cd Min: | 0.00749 | at alpha= | -0.5 | deg
Mach: | 0.1 |  |  | Cl=0 at alpha= | -5.5 | deg
|  |  |  | @ Cl=0.1, Cd= | 0.03825
|  |  |  | @ Cl=0.4, Cd= | 0.032119
|  |  |  | @ Cl=0.6, Cd= | 0.035822
alpha (deg) | Cl | Cd | Cm | Cl/Cd
-17 | -0.133 | 0.10137 | -0.052 | -1.312
-16.5 | -0.138 | 0.09892 | -0.051 | -1.396
-16 | -0.144 | 0.09323 | -0.052 | -1.54
-15.5 | -0.149 | 0.08909 | -0.052 | -1.67
-15 | -0.154 | 0.08587 | -0.051 | -1.789
-14.5 | -0.158 | 0.08167 | -0.051 | -1.939
-14 | -0.162 | 0.07903 | -0.05 | -2.055
-13.5 | -0.166 | 0.07542 | -0.05 | -2.201
-13 | -0.169 | 0.07191 | -0.05 | -2.351
-12.5 | -0.171 | 0.0685 | -0.05 | -2.499
-12 | -0.172 | 0.0653 | -0.05 | -2.637
-11.5 | -0.172 | 0.06166 | -0.05 | -2.792
-11 | -0.17 | 0.05878 | -0.05 | -2.898
-10.5 | -0.167 | 0.05597 | -0.05 | -2.983
-10 | -0.161 | 0.05391 | -0.05 | -2.992
-9.5 | -0.154 | 0.05064 | -0.05 | -3.041
-9 | -0.144 | 0.04832 | -0.05 | -2.981
-8.5 | -0.131 | 0.04652 | -0.049 | -2.824
-8 | -0.116 | 0.04539 | -0.048 | -2.552
-7.5 | -0.096 | 0.05481 | -0.033 | -1.755
-7 | -0.076 | 0.05142 | -0.032 | -1.476
-6.5 | -0.053 | 0.04859 | -0.032 | -1.09
-6 | -0.027 | 0.04616 | -0.031 | -0.595
-5.5 | 0 | 0.04378 | -0.031 | 0.009
-5 | 0.03 | 0.04165 | -0.03 | 0.731
-4.5 | 0.062 | 0.03994 | -0.029 | 1.561
-4 | 0.096 | 0.0384 | -0.028 | 2.497
-3.5 | 0.131 | 0.03709 | -0.027 | 3.525
-3 | 0.206 | 0.00894 | 0 | 23.058
-2.5 | 0.251 | 0.0085 | 0 | 29.584
-2 | 0.298 | 0.00813 | 0 | 36.602
-1.5 | 0.344 | 0.00786 | 0 | 43.787
-1 | 0.391 | 0.00765 | 0 | 51.078
-0.5 | 0.437 | 0.00749 | -0.026 | 58.445
0 | 0.39 | 0.03211 | -0.024 | 12.16
0.5 | 0.425 | 0.03214 | -0.024 | 13.217
1 | 0.459 | 0.0323 | -0.026 | 14.197
1.5 | 0.491 | 0.03273 | -0.026 | 15.015
2 | 0.523 | 0.03411 | -0.028 | 15.336
2.5 | 0.553 | 0.03513 | -0.028 | 15.743
3 | 0.581 | 0.03502 | -0.029 | 16.606
3.5 | 0.608 | 0.03616 | -0.029 | 16.806
4 | 0.632 | 0.03753 | -0.029 | 16.831
4.5 | 0.653 | 0.03903 | -0.029 | 16.73
5 | 0.671 | 0.04081 | -0.029 | 16.455
5.5 | 0.687 | 0.0427 | -0.03 | 16.089
6 | 0.699 | 0.04489 | -0.03 | 15.575
6.5 | 0.708 | 0.04731 | -0.03 | 14.968
7 | 0.714 | 0.05012 | -0.031 | 14.243
7.5 | 0.716 | 0.05268 | -0.031 | 13.594
8 | 0.715 | 0.05557 | -0.032 | 12.868
8.5 | 0.85 | 0.01528 | -0.073 | 55.641
9 | 0.841 | 0.01586 | -0.073 | 53.029
9.5 | 0.828 | 0.01648 | -0.073 | 50.265
10 | 0.813 | 0.0171 | -0.073 | 47.516
10.5 | 0.795 | 0.0178 | -0.072 | 44.65
11 | 0.774 | 0.01853 | -0.072 | 41.794
11.5 | 0.752 | 0.01948 | -0.072 | 38.601
12 | 0.728 | 0.0204 | -0.072 | 35.703
12.5 | 0.704 | 0.02137 | -0.072 | 32.922
13 | 0.679 | 0.02231 | -0.072 | 30.419
13.5 | 0.653 | 0.02341 | -0.072 | 27.88

## 56. Re 4M Mach 0.25 (1)
BIGFOIL.COM POLAR EXPORT
eiffel10
Eiffel 10 (Wright) - 1903 Wright Flyer airfoil |  |  |  | Cl Max: | 0.778 | at alpha= | 7.5 | deg
JavaFoil+Calcfoil stall+Eppler ext transition |  |  |  | L/D Max: | 59.9 | at alpha= | -0.5 | deg
Re: | 4000000 |  |  | Cd Min: | 0.0075 | at alpha= | -0.5 | deg
Mach: | 0.25 |  |  | Cl=0 at alpha= | -5.5 | deg
|  |  |  | @ Cl=0.1, Cd= | 0.038511
|  |  |  | @ Cl=0.4, Cd= | 0.02181
|  |  |  | @ Cl=0.6, Cd= | 0.02181
alpha (deg) | Cl | Cd | Cm | Cl/Cd
-14 | -0.035 | 0.07753 | -0.053 | -0.457
-13.5 | -0.033 | 0.07359 | -0.053 | -0.454
-13 | -0.031 | 0.06985 | -0.053 | -0.45
-12.5 | -0.029 | 0.06601 | -0.053 | -0.445
-12 | -0.027 | 0.06252 | -0.053 | -0.437
-11.5 | -0.042 | 0.06017 | -0.053 | -0.699
-11 | -0.07 | 0.05841 | -0.052 | -1.191
-10.5 | -0.085 | 0.05463 | -0.053 | -1.555
-10 | -0.095 | 0.05309 | -0.052 | -1.79
-9.5 | -0.101 | 0.05063 | -0.052 | -2
-9 | -0.104 | 0.04723 | -0.053 | -2.197
-8.5 | -0.102 | 0.0453 | -0.052 | -2.245
-8 | -0.095 | 0.04306 | -0.052 | -2.216
-7.5 | -0.084 | 0.04247 | -0.051 | -1.986
-7 | -0.069 | 0.04046 | -0.051 | -1.712
-6.5 | -0.05 | 0.03961 | -0.049 | -1.256
-6 | -0.026 | 0.04789 | -0.033 | -0.543
-5.5 | 0 | 0.04493 | -0.032 | 0.009
-5 | 0.03 | 0.04254 | -0.031 | 0.702
-4.5 | 0.062 | 0.04044 | -0.031 | 1.533
-4 | 0.096 | 0.03866 | -0.03 | 2.49
-3.5 | 0.132 | 0.03732 | -0.028 | 3.541
-3 | 0.209 | 0.00925 | 0 | 22.627
-2.5 | 0.257 | 0.00871 | 0 | 29.439
-2 | 0.304 | 0.00826 | 0 | 36.83
-1.5 | 0.353 | 0.00793 | 0 | 44.464
-1 | 0.401 | 0.00769 | 0 | 52.098
-0.5 | 0.449 | 0.0075 | -0.027 | 59.9
0 | 0.401 | 0.03214 | -0.024 | 12.474
0.5 | 0.436 | 0.03215 | -0.025 | 13.565
1 | 0.47 | 0.0323 | -0.027 | 14.561
1.5 | 0.503 | 0.03275 | -0.027 | 15.371
2 | 0.535 | 0.03428 | -0.029 | 15.608
2.5 | 0.564 | 0.03538 | -0.029 | 15.955
3 | 0.592 | 0.03523 | -0.029 | 16.793
3.5 | 0.616 | 0.03638 | -0.029 | 16.927
4 | 0.637 | 0.03777 | -0.029 | 16.857
4.5 | 0.654 | 0.03948 | -0.03 | 16.557
5 | 0.666 | 0.04137 | -0.031 | 16.103
5.5 | 0.674 | 0.04358 | -0.031 | 15.468
6 | 0.677 | 0.0461 | -0.032 | 14.678
6.5 | 0.674 | 0.0488 | -0.032 | 13.806
7 | 0.665 | 0.05222 | -0.033 | 12.733
7.5 | 0.778 | 0.01455 | -0.075 | 53.446
8 | 0.753 | 0.0151 | -0.075 | 49.839
8.5 | 0.721 | 0.01568 | -0.075 | 45.966
9 | 0.683 | 0.0162 | -0.075 | 42.18
9.5 | 0.64 | 0.01678 | -0.075 | 38.134
10 | 0.591 | 0.01751 | -0.075 | 33.758
10.5 | 0.538 | 0.01822 | -0.074 | 29.52
11 | 0.48 | 0.01892 | -0.074 | 25.391
11.5 | 0.419 | 0.02005 | -0.074 | 20.869
12 | 0.352 | 0.0209 | -0.074 | 16.852
12.5 | 0.278 | 0.02181 | -0.074 | 12.736

## 57. Re 4M Mach 0.25 (2)
BIGFOIL.COM POLAR EXPORT
eiffel10
Eiffel 10 (Wright) - 1903 Wright Flyer airfoil |  |  |  | Cl Max: | 0.526 | at alpha= | 0 | deg
XFOIL ncrit=9 |  |  |  | L/D Max: | 25.3128 | at alpha= | 0 | deg
Re: | 4000000 |  |  | Cd Min: | 0.02078 | at alpha= | 0 | deg
Mach: | 0.25 |  |  | Cl=0 at alpha= | -99 | deg
|  |  |  | @ Cl=0.1, Cd= | 0.02078
|  |  |  | @ Cl=0.4, Cd= | 0.02078
|  |  |  | @ Cl=0.6, Cd= | 0.02078
alpha (deg) | Cl | Cd | Cm | Cl/Cd
0 | 0.526 | 0.02078 | -0.1044 | 25.3128

## 58. Re 4M Mach 0.50 (1)
BIGFOIL.COM POLAR EXPORT
eiffel10
Eiffel 10 (Wright) - 1903 Wright Flyer airfoil |  |  |  | Cl Max: | 1.119 | at alpha= | 20 | deg
JavaFoil+Calcfoil stall+Eppler ext transition |  |  |  | L/D Max: | 64.426 | at alpha= | -0.5 | deg
Re: | 4000000 |  |  | Cd Min: | -99 | at alpha= | -20 | deg
Mach: | 0.5 |  |  | Cl=0 at alpha= | -5.5 | deg
|  |  |  | @ Cl=0.1, Cd= | 0.024155
|  |  |  | @ Cl=0.4, Cd= | 0.0083911
|  |  |  | @ Cl=0.6, Cd= | 0.015252
alpha (deg) | Cl | Cd | Cm | Cl/Cd
-20 | -0.547 | -99 | -0.049 | -99
-19.5 | -0.528 | -99 | -0.049 | -99
-19 | -0.51 | -99 | -0.049 | -99
-18.5 | -0.49 | -99 | -0.045 | -99
-18 | -0.471 | 0.14601 | -0.044 | -3.226
-17.5 | -0.454 | 0.1472 | -0.047 | -3.081
-17 | -0.434 | 0.14092 | -0.045 | -3.082
-16.5 | -0.414 | 0.13503 | -0.038 | -3.069
-16 | -0.396 | 0.13046 | -0.038 | -3.035
-15.5 | -0.377 | 0.12589 | -0.038 | -2.998
-15 | -0.361 | 0.10246 | -0.049 | -3.527
-14.5 | -0.343 | 0.09704 | -0.049 | -3.534
-14 | -0.325 | 0.09109 | -0.05 | -3.563
-13.5 | -0.306 | 0.08619 | -0.05 | -3.549
-13 | -0.287 | 0.0811 | -0.05 | -3.542
-12.5 | -0.269 | 0.07639 | -0.051 | -3.518
-12 | -0.25 | 0.07164 | -0.052 | -3.491
-11.5 | -0.231 | 0.06869 | -0.051 | -3.365
-11 | -0.212 | 0.0651 | -0.051 | -3.259
-10.5 | -0.193 | 0.06118 | -0.052 | -3.161
-10 | -0.174 | 0.05773 | -0.053 | -3.021
-9.5 | -0.155 | 0.05449 | -0.053 | -2.851
-9 | -0.136 | 0.05118 | -0.054 | -2.664
-8.5 | -0.117 | 0.04841 | -0.054 | -2.419
-8 | -0.098 | 0.04565 | -0.055 | -2.142
-7.5 | -0.078 | 0.04314 | -0.055 | -1.818
-7 | -0.059 | 0.0411 | -0.055 | -1.432
-6.5 | -0.039 | 0.03916 | -0.055 | -1.002
-6 | -0.02 | 0.03653 | -0.057 | -0.536
-5.5 | 0 | 0.03451 | -0.058 | 0.008
-5 | 0.02 | 0.03231 | -0.059 | 0.629
-4.5 | 0.041 | 0.03046 | -0.06 | 1.332
-4 | 0.061 | 0.02843 | -0.061 | 2.15
-3.5 | 0.082 | 0.02627 | -0.063 | 3.127
-3 | 0.202 | 0.01217 | 0 | 16.619
-2.5 | 0.267 | 0.01076 | 0 | 24.798
-2 | 0.327 | 0.00931 | 0 | 35.12
-1.5 | 0.385 | 0.00852 | 0 | 45.192
-1 | 0.442 | 0.00803 | 0 | 55.058
-0.5 | 0.498 | 0.00772 | -0.03 | 64.426
0 | 0.447 | 0.03226 | -0.027 | 13.842
0.5 | 0.484 | 0.03225 | -0.027 | 15.016
1 | 0.52 | 0.03246 | -0.029 | 16.005
1.5 | 0.551 | 0.03309 | -0.029 | 16.655
2 | 0.577 | 0.03536 | -0.031 | 16.321
2.5 | 0.593 | 0.03728 | -0.031 | 15.903
3 | 0.59 | 0.03697 | -0.034 | 15.949
3.5 | 0.631 | 0.01185 | -0.083 | 53.24
4 | 0.458 | 0.01215 | -0.083 | 37.713
4.5 | 0.483 | 0.01254 | -0.083 | 38.536
5 | 0.508 | 0.01304 | -0.083 | 38.949
5.5 | 0.533 | 0.01357 | -0.083 | 39.244
6 | 0.557 | 0.01416 | -0.083 | 39.369
6.5 | 0.582 | 0.01477 | -0.083 | 39.421
7 | 0.607 | 0.01544 | -0.083 | 39.32
7.5 | 0.632 | 0.01623 | -0.083 | 38.929
8 | 0.657 | 0.01702 | -0.083 | 38.587
8.5 | 0.681 | 0.01805 | -0.082 | 37.739
9 | 0.706 | 0.01898 | -0.082 | 37.189
9.5 | 0.73 | 0.0202 | -0.082 | 36.144
10 | 0.753 | 0.02198 | -0.082 | 34.263
10.5 | 0.776 | 0.02395 | -0.081 | 32.397
11 | 0.794 | 0.02728 | -0.08 | 29.115
11.5 | 0.784 | 0.04156 | -0.074 | 18.864
12 | 0.741 | 0.0803 | -0.051 | 9.224
12.5 | 0.759 | 0.09062 | -0.047 | 8.376
13 | 0.776 | 0.1064 | -0.036 | 7.29
13.5 | 0.802 | 0.11234 | -0.044 | 7.139
14 | 0.823 | 0.11738 | -0.041 | 7.011
14.5 | 0.846 | 0.11363 | -0.042 | 7.448
15 | 0.873 | 0.11992 | -0.047 | 7.282
15.5 | 0.896 | 0.12465 | -0.046 | 7.188
16 | 0.919 | 0.12812 | -0.047 | 7.177
16.5 | 0.943 | 0.1328 | -0.047 | 7.102
17 | 0.967 | 0.13823 | -0.048 | 6.996
17.5 | 0.991 | 0.14236 | -0.048 | 6.962
18 | 1.015 | 0.14661 | -0.049 | 6.925
18.5 | 1.043 | 0.15026 | -0.052 | 6.941
19 | 1.069 | 0.15365 | -0.053 | 6.955
19.5 | 1.095 | 0.16111 | -0.055 | 6.798
20 | 1.119 | 0.16757 | -0.055 | 6.679

## 59. Re 4M Mach 0.50 (2)
BIGFOIL.COM POLAR EXPORT
eiffel10
Eiffel 10 (Wright) - 1903 Wright Flyer airfoil |  |  |  | Cl Max: | 1.1142 | at alpha= | 4 | deg
XFOIL ncrit=9 |  |  |  | L/D Max: | 38.5608 | at alpha= | 2 | deg
Re: | 4000000 |  |  | Cd Min: | 0.03783 | at alpha= | 4 | deg
Mach: | 0.5 |  |  | Cl=0 at alpha= | -99 | deg
|  |  |  | @ Cl=0.1, Cd= | 0.02483
|  |  |  | @ Cl=0.4, Cd= | 0.02483
|  |  |  | @ Cl=0.6, Cd= | 0.024406
alpha (deg) | Cl | Cd | Cm | Cl/Cd
0 | 0.5758 | 0.02483 | -0.1123 | 23.1897
0.5 | 0.6562 | 0.02342 | -0.1136 | 28.0188
1 | 0.7349 | 0.02251 | -0.1139 | 32.6477
1.5 | 0.8123 | 0.02188 | -0.113 | 37.1252
2 | 0.8842 | 0.02293 | -0.1117 | 38.5608
2.5 | 0.9521 | 0.02506 | -0.1093 | 37.9928
3 | 1.0133 | 0.02836 | -0.1064 | 35.7299
3.5 | 1.0676 | 0.0328 | -0.1026 | 32.5488
4 | 1.1142 | 0.03783 | -0.0986 | 29.4528

## 60. Re 5M Mach 0.00 (1)
BIGFOIL.COM POLAR EXPORT
eiffel10
Eiffel 10 (Wright) - 1903 Wright Flyer airfoil |  |  |  | Cl Max: | 0.869 | at alpha= | 8 | deg
JavaFoil+Calcfoil stall+Eppler ext transition |  |  |  | L/D Max: | 60.423 | at alpha= | 8 | deg
Re: | 5000000 |  |  | Cd Min: | 0.00738 | at alpha= | -0.5 | deg
Mach: | 0 |  |  | Cl=0 at alpha= | -5.5 | deg
|  |  |  | @ Cl=0.1, Cd= | 0.038006
|  |  |  | @ Cl=0.4, Cd= | 0.0074941
|  |  |  | @ Cl=0.6, Cd= | 0.035729
alpha (deg) | Cl | Cd | Cm | Cl/Cd
-18 | -0.15 | 0.11096 | -0.052 | -1.356
-17.5 | -0.155 | 0.10637 | -0.051 | -1.457
-17 | -0.16 | 0.10044 | -0.052 | -1.59
-16.5 | -0.164 | 0.09733 | -0.051 | -1.684
-16 | -0.168 | 0.09317 | -0.051 | -1.805
-15.5 | -0.172 | 0.08904 | -0.051 | -1.934
-15 | -0.176 | 0.08595 | -0.051 | -2.045
-14.5 | -0.179 | 0.08205 | -0.051 | -2.184
-14 | -0.182 | 0.07834 | -0.051 | -2.323
-13.5 | -0.184 | 0.07474 | -0.05 | -2.466
-13 | -0.186 | 0.07123 | -0.05 | -2.608
-12.5 | -0.186 | 0.06794 | -0.05 | -2.742
-12 | -0.186 | 0.06473 | -0.05 | -2.87
-11.5 | -0.185 | 0.06015 | -0.051 | -3.067
-11 | -0.181 | 0.05801 | -0.051 | -3.119
-10.5 | -0.176 | 0.05507 | -0.051 | -3.196
-10 | -0.169 | 0.0534 | -0.05 | -3.159
-9.5 | -0.16 | 0.0508 | -0.05 | -3.145
-9 | -0.149 | 0.04764 | -0.051 | -3.124
-8.5 | -0.135 | 0.0456 | -0.05 | -2.962
-8 | -0.118 | 0.04509 | -0.048 | -2.624
-7.5 | -0.099 | 0.0438 | -0.047 | -2.269
-7 | -0.077 | 0.05098 | -0.032 | -1.507
-6.5 | -0.053 | 0.04815 | -0.032 | -1.109
-6 | -0.028 | 0.04543 | -0.031 | -0.608
-5.5 | 0 | 0.04341 | -0.031 | 0.009
-5 | 0.03 | 0.04134 | -0.03 | 0.737
-4.5 | 0.062 | 0.03964 | -0.029 | 1.573
-4 | 0.096 | 0.03816 | -0.029 | 2.509
-3.5 | 0.13 | 0.03685 | -0.028 | 3.539
-3 | 0.205 | 0.00865 | 0 | 23.764
-2.5 | 0.251 | 0.00826 | 0 | 30.341
-2 | 0.296 | 0.00795 | 0 | 37.259
-1.5 | 0.343 | 0.00769 | 0 | 44.552
-1 | 0.389 | 0.00753 | 0 | 51.7
-0.5 | 0.435 | 0.00738 | -0.027 | 58.991
0 | 0.389 | 0.03201 | -0.024 | 12.138
0.5 | 0.423 | 0.03204 | -0.024 | 13.196
1 | 0.457 | 0.03221 | -0.026 | 14.173
1.5 | 0.489 | 0.03262 | -0.027 | 14.996
2 | 0.521 | 0.03393 | -0.028 | 15.353
2.5 | 0.551 | 0.03486 | -0.028 | 15.806
3 | 0.58 | 0.03489 | -0.029 | 16.612
3.5 | 0.606 | 0.03598 | -0.029 | 16.846
4 | 0.631 | 0.0373 | -0.03 | 16.903
4.5 | 0.652 | 0.03874 | -0.03 | 16.839
5 | 0.672 | 0.04042 | -0.029 | 16.614
5.5 | 0.688 | 0.04239 | -0.03 | 16.232
6 | 0.702 | 0.04447 | -0.03 | 15.776
6.5 | 0.712 | 0.04682 | -0.031 | 15.208
7 | 0.719 | 0.04943 | -0.031 | 14.555
7.5 | 0.724 | 0.05194 | -0.031 | 13.934
8 | 0.869 | 0.01438 | -0.073 | 60.423
8.5 | 0.866 | 0.01484 | -0.073 | 58.375
9 | 0.86 | 0.01538 | -0.073 | 55.938
9.5 | 0.851 | 0.01596 | -0.073 | 53.312
10 | 0.702 | 0.07685 | -0.03 | 9.13
10.5 | 0.824 | 0.01743 | -0.072 | 47.274
11 | 0.808 | 0.01791 | -0.072 | 45.114
11.5 | 0.79 | 0.01861 | -0.072 | 42.422
12 | 0.77 | 0.01958 | -0.072 | 39.302
12.5 | 0.748 | 0.02053 | -0.072 | 36.445
13 | 0.726 | 0.02151 | -0.072 | 33.764

## 61. Re 5M Mach 0.00 (2)
BIGFOIL.COM POLAR EXPORT
eiffel10
Eiffel 10 (Wright) - 1903 Wright Flyer airfoil |  |  |  | Cl Max: | 0.7029 | at alpha= | 1.5 | deg
XFOIL ncrit=9 |  |  |  | L/D Max: | 91.1489 | at alpha= | 0.5 | deg
Re: | 5000000 |  |  | Cd Min: | 0.01398 | at alpha= | 1.5 | deg
Mach: | 0 |  |  | Cl=0 at alpha= | -99 | deg
|  |  |  | @ Cl=0.1, Cd= | 0.00618
|  |  |  | @ Cl=0.4, Cd= | 0.00618
|  |  |  | @ Cl=0.6, Cd= | 0.0082306
alpha (deg) | Cl | Cd | Cm | Cl/Cd
0.5 | 0.5633 | 0.00618 | -0.0984 | 91.1489
1.5 | 0.7029 | 0.01398 | -0.1032 | 50.279

## 62. Re 5M Mach 0.10 (1)
BIGFOIL.COM POLAR EXPORT
eiffel10
Eiffel 10 (Wright) - 1903 Wright Flyer airfoil |  |  |  | Cl Max: | 0.857 | at alpha= | 8 | deg
JavaFoil+Calcfoil stall+Eppler ext transition |  |  |  | L/D Max: | 59.535 | at alpha= | 8 | deg
Re: | 5000000 |  |  | Cd Min: | 0.00738 | at alpha= | -0.5 | deg
Mach: | 0.1 |  |  | Cl=0 at alpha= | -5.5 | deg
|  |  |  | @ Cl=0.1, Cd= | 0.03804
|  |  |  | @ Cl=0.4, Cd= | 0.032019
|  |  |  | @ Cl=0.6, Cd= | 0.035681
alpha (deg) | Cl | Cd | Cm | Cl/Cd
-17 | -0.133 | 0.10056 | -0.052 | -1.324
-16.5 | -0.138 | 0.09829 | -0.051 | -1.406
-16 | -0.144 | 0.09326 | -0.052 | -1.54
-15.5 | -0.149 | 0.08919 | -0.051 | -1.668
-15 | -0.154 | 0.08519 | -0.051 | -1.805
-14.5 | -0.159 | 0.08076 | -0.052 | -1.963
-14 | -0.162 | 0.07839 | -0.051 | -2.073
-13.5 | -0.166 | 0.07474 | -0.051 | -2.224
-13 | -0.169 | 0.07134 | -0.051 | -2.371
-12.5 | -0.171 | 0.06794 | -0.051 | -2.521
-12 | -0.172 | 0.06469 | -0.051 | -2.664
-11.5 | -0.172 | 0.06081 | -0.051 | -2.835
-11 | -0.171 | 0.05773 | -0.051 | -2.958
-10.5 | -0.167 | 0.05506 | -0.051 | -3.038
-10 | -0.162 | 0.05304 | -0.05 | -3.047
-9.5 | -0.154 | 0.05059 | -0.05 | -3.044
-9 | -0.144 | 0.04825 | -0.05 | -2.985
-8.5 | -0.132 | 0.04549 | -0.051 | -2.895
-8 | -0.116 | 0.04476 | -0.049 | -2.593
-7.5 | -0.098 | 0.04314 | -0.048 | -2.272
-7 | -0.076 | 0.05128 | -0.033 | -1.48
-6.5 | -0.053 | 0.04819 | -0.032 | -1.099
-6 | -0.027 | 0.04576 | -0.031 | -0.6
-5.5 | 0 | 0.04349 | -0.031 | 0.009
-5 | 0.03 | 0.04135 | -0.03 | 0.736
-4.5 | 0.062 | 0.03971 | -0.029 | 1.57
-4 | 0.096 | 0.03819 | -0.029 | 2.511
-3.5 | 0.131 | 0.03688 | -0.028 | 3.546
-3 | 0.206 | 0.00871 | 0 | 23.663
-2.5 | 0.252 | 0.00828 | 0 | 30.386
-2 | 0.298 | 0.00797 | 0 | 37.342
-1.5 | 0.344 | 0.00772 | 0 | 44.584
-1 | 0.391 | 0.00753 | 0 | 51.912
-0.5 | 0.438 | 0.00738 | -0.027 | 59.264
0 | 0.39 | 0.03201 | -0.024 | 12.195
0.5 | 0.425 | 0.03204 | -0.025 | 13.259
1 | 0.459 | 0.03222 | -0.026 | 14.236
1.5 | 0.491 | 0.03263 | -0.027 | 15.062
2 | 0.523 | 0.03394 | -0.028 | 15.413
2.5 | 0.553 | 0.0349 | -0.028 | 15.847
3 | 0.582 | 0.03492 | -0.029 | 16.656
3.5 | 0.608 | 0.03602 | -0.03 | 16.875
4 | 0.632 | 0.03735 | -0.03 | 16.918
4.5 | 0.653 | 0.03879 | -0.03 | 16.838
5 | 0.672 | 0.04052 | -0.03 | 16.572
5.5 | 0.687 | 0.04245 | -0.03 | 16.185
6 | 0.699 | 0.04467 | -0.031 | 15.658
6.5 | 0.708 | 0.04701 | -0.031 | 15.067
7 | 0.714 | 0.04964 | -0.031 | 14.383
7.5 | 0.716 | 0.05209 | -0.032 | 13.748
8 | 0.857 | 0.0144 | -0.073 | 59.535
8.5 | 0.851 | 0.01494 | -0.073 | 56.975
9 | 0.842 | 0.01549 | -0.073 | 54.332
9.5 | 0.829 | 0.01608 | -0.073 | 51.554
10 | 0.814 | 0.0166 | -0.073 | 49.026
10.5 | 0.795 | 0.01733 | -0.073 | 45.893
11 | 0.775 | 0.01804 | -0.073 | 42.967
11.5 | 0.753 | 0.01896 | -0.073 | 39.718
12 | 0.73 | 0.01976 | -0.073 | 36.921
12.5 | 0.705 | 0.02069 | -0.072 | 34.063
13 | 0.68 | 0.02158 | -0.072 | 31.493

## 63. Re 5M Mach 0.10 (2)
BIGFOIL.COM POLAR EXPORT
eiffel10
Eiffel 10 (Wright) - 1903 Wright Flyer airfoil |  |  |  | Cl Max: | 0.6495 | at alpha= | 1 | deg
XFOIL ncrit=9 |  |  |  | L/D Max: | 45.9335 | at alpha= | 1 | deg
Re: | 5000000 |  |  | Cd Min: | 0.02051 | at alpha= | 0 | deg
Mach: | 0.1 |  |  | Cl=0 at alpha= | -99 | deg
|  |  |  | @ Cl=0.1, Cd= | 0.02051
|  |  |  | @ Cl=0.4, Cd= | 0.02051
|  |  |  | @ Cl=0.6, Cd= | 0.016424
alpha (deg) | Cl | Cd | Cm | Cl/Cd
0 | 0.5132 | 0.02051 | -0.1021 | 25.0219
0.5 | 0.581 | 0.0173 | -0.1031 | 33.5838
1 | 0.6495 | 0.01414 | -0.104 | 45.9335

## 64. Re 5M Mach 0.25 (1)
BIGFOIL.COM POLAR EXPORT
eiffel10
Eiffel 10 (Wright) - 1903 Wright Flyer airfoil |  |  |  | Cl Max: | 0.797 | at alpha= | 7 | deg
JavaFoil+Calcfoil stall+Eppler ext transition |  |  |  | L/D Max: | 60.548 | at alpha= | -0.5 | deg
Re: | 5000000 |  |  | Cd Min: | 0.00742 | at alpha= | -0.5 | deg
Mach: | 0.25 |  |  | Cl=0 at alpha= | -5.5 | deg
|  |  |  | @ Cl=0.1, Cd= | 0.038357
|  |  |  | @ Cl=0.4, Cd= | 0.02021
|  |  |  | @ Cl=0.6, Cd= | 0.02021
alpha (deg) | Cl | Cd | Cm | Cl/Cd
-14 | -0.035 | 0.07751 | -0.053 | -0.458
-13.5 | -0.033 | 0.0738 | -0.053 | -0.453
-13 | -0.031 | 0.06903 | -0.053 | -0.456
-12.5 | -0.029 | 0.06597 | -0.053 | -0.445
-12 | -0.027 | 0.06204 | -0.054 | -0.441
-11.5 | -0.042 | 0.0596 | -0.053 | -0.707
-11 | -0.07 | 0.05773 | -0.052 | -1.206
-10.5 | -0.085 | 0.05401 | -0.053 | -1.575
-10 | -0.095 | 0.0515 | -0.053 | -1.852
-9.5 | -0.101 | 0.04981 | -0.052 | -2.037
-9 | -0.104 | 0.04643 | -0.053 | -2.239
-8.5 | -0.102 | 0.04435 | -0.053 | -2.299
-8 | -0.096 | 0.04235 | -0.053 | -2.258
-7.5 | -0.085 | 0.04148 | -0.052 | -2.039
-7 | -0.07 | 0.03928 | -0.052 | -1.77
-6.5 | -0.05 | 0.03842 | -0.051 | -1.3
-6 | -0.026 | 0.04733 | -0.033 | -0.549
-5.5 | 0 | 0.04454 | -0.033 | 0.009
-5 | 0.03 | 0.0421 | -0.032 | 0.71
-4.5 | 0.062 | 0.04012 | -0.031 | 1.546
-4 | 0.096 | 0.03851 | -0.03 | 2.5
-3.5 | 0.132 | 0.03713 | -0.029 | 3.561
-3 | 0.209 | 0.00895 | 0 | 23.387
-2.5 | 0.257 | 0.00851 | 0 | 30.158
-2 | 0.304 | 0.0081 | 0 | 37.577
-1.5 | 0.353 | 0.0078 | 0 | 45.222
-1 | 0.401 | 0.00758 | 0 | 52.858
-0.5 | 0.449 | 0.00742 | -0.028 | 60.548
0 | 0.401 | 0.03204 | -0.024 | 12.512
0.5 | 0.436 | 0.03205 | -0.025 | 13.606
1 | 0.47 | 0.03222 | -0.027 | 14.6
1.5 | 0.503 | 0.03265 | -0.028 | 15.418
2 | 0.535 | 0.03408 | -0.029 | 15.7
2.5 | 0.564 | 0.03512 | -0.029 | 16.072
3 | 0.592 | 0.03509 | -0.03 | 16.866
3.5 | 0.616 | 0.03621 | -0.03 | 17.008
4 | 0.637 | 0.03761 | -0.03 | 16.929
4.5 | 0.654 | 0.0392 | -0.031 | 16.678
5 | 0.666 | 0.04114 | -0.031 | 16.199
5.5 | 0.674 | 0.04328 | -0.032 | 15.575
6 | 0.677 | 0.04565 | -0.032 | 14.823
6.5 | 0.674 | 0.0485 | -0.033 | 13.893
7 | 0.797 | 0.01387 | -0.075 | 57.454
7.5 | 0.779 | 0.01423 | -0.075 | 54.705
8 | 0.754 | 0.01468 | -0.075 | 51.341
8.5 | 0.722 | 0.01524 | -0.075 | 47.38
9 | 0.684 | 0.01581 | -0.075 | 43.256
9.5 | 0.64 | 0.01637 | -0.075 | 39.129
10 | 0.592 | 0.01707 | -0.075 | 34.662
10.5 | 0.538 | 0.01775 | -0.075 | 30.332
11 | 0.481 | 0.01842 | -0.074 | 26.106
11.5 | 0.419 | 0.01949 | -0.074 | 21.504
12 | 0.353 | 0.02021 | -0.074 | 17.46

## 65. Re 5M Mach 0.25 (2)
BIGFOIL.COM POLAR EXPORT
eiffel10
Eiffel 10 (Wright) - 1903 Wright Flyer airfoil |  |  |  | Cl Max: | 0.5958 | at alpha= | 0.5 | deg
XFOIL ncrit=9 |  |  |  | L/D Max: | 33.3221 | at alpha= | 0.5 | deg
Re: | 5000000 |  |  | Cd Min: | 0.0205 | at alpha= | 0 | deg
Mach: | 0.25 |  |  | Cl=0 at alpha= | -99 | deg
|  |  |  | @ Cl=0.1, Cd= | 0.0205
|  |  |  | @ Cl=0.4, Cd= | 0.0205
|  |  |  | @ Cl=0.6, Cd= | 0.01788
alpha (deg) | Cl | Cd | Cm | Cl/Cd
0 | 0.5264 | 0.0205 | -0.1044 | 25.678
0.5 | 0.5958 | 0.01788 | -0.1055 | 33.3221

## 66. Re 5M Mach 0.50 (1)
BIGFOIL.COM POLAR EXPORT
eiffel10
Eiffel 10 (Wright) - 1903 Wright Flyer airfoil |  |  |  | Cl Max: | 1.121 | at alpha= | 20 | deg
JavaFoil+Calcfoil stall+Eppler ext transition |  |  |  | L/D Max: | 65.354 | at alpha= | -0.5 | deg
Re: | 5000000 |  |  | Cd Min: | -99 | at alpha= | -20 | deg
Mach: | 0.5 |  |  | Cl=0 at alpha= | -5.5 | deg
|  |  |  | @ Cl=0.1, Cd= | 0.0228
|  |  |  | @ Cl=0.4, Cd= | 0.0082095
|  |  |  | @ Cl=0.6, Cd= | 0.014882
alpha (deg) | Cl | Cd | Cm | Cl/Cd
-20 | -0.547 | -99 | -0.05 | -99
-19.5 | -0.528 | -99 | -0.05 | -99
-19 | -0.51 | -99 | -0.05 | -99
-18.5 | -0.49 | -99 | -0.047 | -99
-18 | -0.471 | 0.14299 | -0.045 | -3.295
-17.5 | -0.454 | 0.1442 | -0.048 | -3.147
-17 | -0.435 | 0.13593 | -0.046 | -3.199
-16.5 | -0.415 | 0.13275 | -0.04 | -3.124
-16 | -0.396 | 0.12338 | -0.04 | -3.212
-15.5 | -0.378 | 0.11613 | -0.041 | -3.255
-15 | -0.362 | 0.10132 | -0.05 | -3.571
-14.5 | -0.343 | 0.09576 | -0.05 | -3.584
-14 | -0.325 | 0.09002 | -0.05 | -3.607
-13.5 | -0.306 | 0.08565 | -0.05 | -3.573
-13 | -0.287 | 0.08051 | -0.051 | -3.569
-12.5 | -0.269 | 0.0755 | -0.052 | -3.563
-12 | -0.25 | 0.0709 | -0.053 | -3.532
-11.5 | -0.231 | 0.0679 | -0.052 | -3.407
-11 | -0.213 | 0.06413 | -0.053 | -3.314
-10.5 | -0.194 | 0.06052 | -0.053 | -3.198
-10 | -0.175 | 0.05709 | -0.053 | -3.059
-9.5 | -0.156 | 0.05389 | -0.054 | -2.886
-9 | -0.136 | 0.05062 | -0.055 | -2.696
-8.5 | -0.117 | 0.04794 | -0.055 | -2.445
-8 | -0.098 | 0.04515 | -0.055 | -2.169
-7.5 | -0.078 | 0.04274 | -0.056 | -1.836
-7 | -0.059 | 0.04096 | -0.055 | -1.437
-6.5 | -0.039 | 0.03879 | -0.056 | -1.012
-6 | -0.02 | 0.03587 | -0.058 | -0.547
-5.5 | 0 | 0.03366 | -0.059 | 0.008
-5 | 0.02 | 0.03182 | -0.06 | 0.64
-4.5 | 0.041 | 0.02988 | -0.061 | 1.361
-4 | 0.061 | 0.02761 | -0.062 | 2.223
-3.5 | 0.083 | 0.02465 | -0.065 | 3.36
-3 | 0.202 | 0.0117 | 0 | 17.288
-2.5 | 0.267 | 0.01036 | 0 | 25.764
-2 | 0.327 | 0.00904 | 0 | 36.192
-1.5 | 0.385 | 0.00832 | 0 | 46.282
-1 | 0.442 | 0.0079 | 0 | 55.972
-0.5 | 0.498 | 0.00762 | -0.031 | 65.354
0 | 0.447 | 0.03216 | -0.027 | 13.886
0.5 | 0.484 | 0.03214 | -0.028 | 15.064
1 | 0.52 | 0.03235 | -0.029 | 16.062
1.5 | 0.551 | 0.03296 | -0.03 | 16.728
2 | 0.577 | 0.03504 | -0.031 | 16.472
2.5 | 0.593 | 0.03682 | -0.031 | 16.101
3 | 0.59 | 0.03669 | -0.035 | 16.072
3.5 | 0.632 | 0.01166 | -0.083 | 54.19
4 | 0.459 | 0.01192 | -0.083 | 38.48
4.5 | 0.484 | 0.01229 | -0.083 | 39.363
5 | 0.508 | 0.01277 | -0.083 | 39.801
5.5 | 0.533 | 0.01329 | -0.083 | 40.113
6 | 0.558 | 0.01384 | -0.083 | 40.302
6.5 | 0.583 | 0.01444 | -0.083 | 40.357
7 | 0.608 | 0.01509 | -0.083 | 40.275
7.5 | 0.633 | 0.01577 | -0.083 | 40.129
8 | 0.657 | 0.01661 | -0.083 | 39.583
8.5 | 0.682 | 0.01753 | -0.083 | 38.925
9 | 0.707 | 0.01842 | -0.082 | 38.372
9.5 | 0.731 | 0.0196 | -0.082 | 37.315
10 | 0.754 | 0.0213 | -0.082 | 35.422
10.5 | 0.777 | 0.02307 | -0.081 | 33.695
11 | 0.798 | 0.02589 | -0.08 | 30.813
11.5 | 0.807 | 0.03261 | -0.078 | 24.749
12 | 0.744 | 0.07798 | -0.053 | 9.542
12.5 | 0.76 | 0.08804 | -0.048 | 8.633
13 | 0.778 | 0.10423 | -0.041 | 7.46
13.5 | 0.803 | 0.10889 | -0.045 | 7.373
14 | 0.823 | 0.11375 | -0.041 | 7.239
14.5 | 0.848 | 0.11031 | -0.044 | 7.689
15 | 0.874 | 0.11605 | -0.047 | 7.532
15.5 | 0.897 | 0.12216 | -0.047 | 7.34
16 | 0.92 | 0.12357 | -0.047 | 7.446
16.5 | 0.944 | 0.12941 | -0.048 | 7.293
17 | 0.968 | 0.13332 | -0.048 | 7.258
17.5 | 0.992 | 0.13885 | -0.049 | 7.141
18 | 1.018 | 0.14303 | -0.051 | 7.116
18.5 | 1.044 | 0.14547 | -0.053 | 7.18
19 | 1.071 | 0.14892 | -0.054 | 7.194
19.5 | 1.098 | 0.15656 | -0.056 | 7.01
20 | 1.121 | 0.16442 | -0.055 | 6.817

## 67. Re 5M Mach 0.50 (2)
BIGFOIL.COM POLAR EXPORT
eiffel10
Eiffel 10 (Wright) - 1903 Wright Flyer airfoil |  |  |  | Cl Max: | 0.7373 | at alpha= | 1 | deg
XFOIL ncrit=9 |  |  |  | L/D Max: | 35.7046 | at alpha= | 1 | deg
Re: | 5000000 |  |  | Cd Min: | 0.02288 | at alpha= | 0 | deg
Mach: | 0.5 |  |  | Cl=0 at alpha= | -99 | deg
|  |  |  | @ Cl=0.1, Cd= | 0.02288
|  |  |  | @ Cl=0.4, Cd= | 0.02288
|  |  |  | @ Cl=0.6, Cd= | 0.022519
alpha (deg) | Cl | Cd | Cm | Cl/Cd
0 | 0.5794 | 0.02288 | -0.1133 | 25.3234
0.5 | 0.6587 | 0.02149 | -0.1145 | 30.6515
1 | 0.7373 | 0.02065 | -0.1146 | 35.7046

## 68. Re 6M Mach 0.00 (1)
BIGFOIL.COM POLAR EXPORT
eiffel10
Eiffel 10 (Wright) - 1903 Wright Flyer airfoil |  |  |  | Cl Max: | 0.87 | at alpha= | 8 | deg
JavaFoil+Calcfoil stall+Eppler ext transition |  |  |  | L/D Max: | 61.637 | at alpha= | 8 | deg
Re: | 6000000 |  |  | Cd Min: | 0.0073 | at alpha= | -0.5 | deg
Mach: | 0 |  |  | Cl=0 at alpha= | -5.5 | deg
|  |  |  | @ Cl=0.1, Cd= | 0.037824
|  |  |  | @ Cl=0.4, Cd= | 0.0074072
|  |  |  | @ Cl=0.6, Cd= | 0.035608
alpha (deg) | Cl | Cd | Cm | Cl/Cd
-18 | -0.151 | 0.11036 | -0.052 | -1.364
-17.5 | -0.155 | 0.10575 | -0.052 | -1.466
-17 | -0.16 | 0.10031 | -0.052 | -1.592
-16.5 | -0.164 | 0.09676 | -0.052 | -1.695
-16 | -0.168 | 0.09255 | -0.052 | -1.818
-15.5 | -0.172 | 0.08845 | -0.052 | -1.948
-15 | -0.176 | 0.08393 | -0.052 | -2.099
-14.5 | -0.18 | 0.07984 | -0.052 | -2.25
-14 | -0.182 | 0.07786 | -0.051 | -2.339
-13.5 | -0.184 | 0.07423 | -0.051 | -2.484
-13 | -0.186 | 0.07073 | -0.051 | -2.628
-12.5 | -0.186 | 0.06747 | -0.051 | -2.763
-12 | -0.186 | 0.06411 | -0.051 | -2.901
-11.5 | -0.185 | 0.0596 | -0.052 | -3.099
-11 | -0.181 | 0.05746 | -0.051 | -3.152
-10.5 | -0.176 | 0.05455 | -0.051 | -3.23
-10 | -0.169 | 0.05221 | -0.051 | -3.241
-9.5 | -0.16 | 0.04993 | -0.051 | -3.207
-9 | -0.149 | 0.04762 | -0.051 | -3.125
-8.5 | -0.135 | 0.04476 | -0.051 | -3.025
-8 | -0.119 | 0.04435 | -0.049 | -2.674
-7.5 | -0.1 | 0.04299 | -0.048 | -2.317
-7 | -0.078 | 0.04163 | -0.047 | -1.878
-6.5 | -0.053 | 0.04759 | -0.032 | -1.123
-6 | -0.028 | 0.04518 | -0.031 | -0.611
-5.5 | 0 | 0.04302 | -0.031 | 0.009
-5 | 0.03 | 0.04113 | -0.03 | 0.741
-4.5 | 0.062 | 0.03945 | -0.03 | 1.58
-4 | 0.096 | 0.03796 | -0.029 | 2.523
-3.5 | 0.13 | 0.0368 | -0.028 | 3.545
-3 | 0.205 | 0.00847 | 0 | 24.269
-2.5 | 0.251 | 0.00811 | 0 | 30.906
-2 | 0.296 | 0.00783 | 0 | 37.832
-1.5 | 0.343 | 0.00761 | 0 | 45.031
-1 | 0.389 | 0.00744 | -0.016 | 52.316
-0.5 | 0.436 | 0.0073 | -0.028 | 59.705
0 | 0.389 | 0.03191 | -0.024 | 12.176
0.5 | 0.423 | 0.03197 | -0.025 | 13.225
1 | 0.457 | 0.03213 | -0.026 | 14.208
1.5 | 0.489 | 0.03254 | -0.027 | 15.035
2 | 0.521 | 0.03378 | -0.028 | 15.42
2.5 | 0.551 | 0.0347 | -0.028 | 15.876
3 | 0.58 | 0.0348 | -0.03 | 16.656
3.5 | 0.606 | 0.03585 | -0.03 | 16.909
4 | 0.631 | 0.03716 | -0.03 | 16.969
4.5 | 0.652 | 0.03861 | -0.03 | 16.9
5 | 0.672 | 0.04028 | -0.03 | 16.676
5.5 | 0.688 | 0.0422 | -0.03 | 16.307
6 | 0.702 | 0.04428 | -0.03 | 15.846
6.5 | 0.712 | 0.04657 | -0.031 | 15.291
7 | 0.719 | 0.04919 | -0.031 | 14.626
7.5 | 0.724 | 0.05163 | -0.032 | 14.018
8 | 0.87 | 0.01411 | -0.073 | 61.637
8.5 | 0.867 | 0.01463 | -0.073 | 59.259
9 | 0.861 | 0.01505 | -0.073 | 57.2
9.5 | 0.852 | 0.01562 | -0.073 | 54.519
10 | 0.702 | 0.07566 | -0.03 | 9.275
10.5 | 0.825 | 0.01703 | -0.073 | 48.424
11 | 0.809 | 0.0175 | -0.073 | 46.215
11.5 | 0.79 | 0.01818 | -0.072 | 43.479
12 | 0.77 | 0.01909 | -0.072 | 40.364
12.5 | 0.749 | 0.02004 | -0.072 | 37.379
13 | 0.728 | 0.02091 | -0.072 | 34.786

## 69. Re 6M Mach 0.00 (2)
BIGFOIL.COM POLAR EXPORT
eiffel10
Eiffel 10 (Wright) - 1903 Wright Flyer airfoil |  |  |  | Cl Max: | 0.5787 | at alpha= | 0.5 | deg
XFOIL ncrit=9 |  |  |  | L/D Max: | 34.2224 | at alpha= | 0.5 | deg
Re: | 6000000 |  |  | Cd Min: | 0.05535 | at alpha= | -4.5 | deg
Mach: | 0 |  |  | Cl=0 at alpha= | -3.6462 | deg
|  |  |  | @ Cl=0.1, Cd= | 0.040753
|  |  |  | @ Cl=0.4, Cd= | 0.024791
|  |  |  | @ Cl=0.6, Cd= | 0.01691
alpha (deg) | Cl | Cd | Cm | Cl/Cd
-4.5 | -0.1056 | 0.05535 | -0.0576 | -1.9079
-4 | -0.0455 | 0.05047 | -0.0647 | -0.90153
-3.5 | 0.0188 | 0.04597 | -0.0715 | 0.40896
-3 | 0.0872 | 0.04159 | -0.0781 | 2.0967
-2.5 | 0.1592 | 0.03688 | -0.0846 | 4.3167
-2 | 0.2317 | 0.03256 | -0.0901 | 7.1161
-1.5 | 0.3028 | 0.02933 | -0.0945 | 10.3239
-1 | 0.3736 | 0.02594 | -0.0978 | 14.4025
-0.5 | 0.4432 | 0.02291 | -0.1002 | 19.3453
0.5 | 0.5787 | 0.01691 | -0.1028 | 34.2224

## 70. Re 6M Mach 0.10 (1)
BIGFOIL.COM POLAR EXPORT
eiffel10
Eiffel 10 (Wright) - 1903 Wright Flyer airfoil |  |  |  | Cl Max: | 0.86 | at alpha= | 7.5 | deg
JavaFoil+Calcfoil stall+Eppler ext transition |  |  |  | L/D Max: | 62.714 | at alpha= | 7.5 | deg
Re: | 6000000 |  |  | Cd Min: | 0.0073 | at alpha= | -0.5 | deg
Mach: | 0.1 |  |  | Cl=0 at alpha= | -5.5 | deg
|  |  |  | @ Cl=0.1, Cd= | 0.037893
|  |  |  | @ Cl=0.4, Cd= | 0.03193
|  |  |  | @ Cl=0.6, Cd= | 0.035557
alpha (deg) | Cl | Cd | Cm | Cl/Cd
-16.5 | -0.138 | 0.09631 | -0.052 | -1.438
-16 | -0.144 | 0.09264 | -0.052 | -1.551
-15.5 | -0.149 | 0.0886 | -0.052 | -1.68
-15 | -0.154 | 0.08462 | -0.052 | -1.818
-14.5 | -0.159 | 0.07987 | -0.052 | -1.987
-14 | -0.163 | 0.07717 | -0.051 | -2.109
-13.5 | -0.166 | 0.07428 | -0.051 | -2.239
-13 | -0.169 | 0.07086 | -0.051 | -2.389
-12.5 | -0.171 | 0.06749 | -0.051 | -2.539
-12 | -0.172 | 0.06426 | -0.051 | -2.683
-11.5 | -0.173 | 0.06008 | -0.052 | -2.873
-11 | -0.171 | 0.05719 | -0.052 | -2.988
-10.5 | -0.167 | 0.05454 | -0.051 | -3.07
-10 | -0.162 | 0.05219 | -0.051 | -3.102
-9.5 | -0.154 | 0.04992 | -0.051 | -3.09
-9 | -0.144 | 0.04761 | -0.051 | -3.03
-8.5 | -0.132 | 0.04454 | -0.052 | -2.965
-8 | -0.116 | 0.04422 | -0.05 | -2.628
-7.5 | -0.098 | 0.04256 | -0.049 | -2.306
-7 | -0.077 | 0.04088 | -0.049 | -1.894
-6.5 | -0.053 | 0.04795 | -0.032 | -1.104
-6 | -0.027 | 0.0455 | -0.032 | -0.604
-5.5 | 0 | 0.04332 | -0.031 | 0.009
-5 | 0.03 | 0.04116 | -0.031 | 0.739
-4.5 | 0.062 | 0.03957 | -0.03 | 1.576
-4 | 0.096 | 0.03803 | -0.029 | 2.522
-3.5 | 0.131 | 0.03683 | -0.028 | 3.551
-3 | 0.206 | 0.00851 | 0 | 24.218
-2.5 | 0.252 | 0.00814 | 0 | 30.921
-2 | 0.298 | 0.00785 | 0 | 37.91
-1.5 | 0.344 | 0.00762 | 0 | 45.158
-1 | 0.391 | 0.00745 | -0.016 | 52.477
-0.5 | 0.438 | 0.0073 | -0.028 | 59.959
0 | 0.39 | 0.03191 | -0.025 | 12.235
0.5 | 0.425 | 0.03198 | -0.025 | 13.287
1 | 0.459 | 0.03214 | -0.026 | 14.272
1.5 | 0.491 | 0.03255 | -0.027 | 15.102
2 | 0.523 | 0.0338 | -0.028 | 15.477
2.5 | 0.553 | 0.03474 | -0.028 | 15.924
3 | 0.582 | 0.03483 | -0.03 | 16.702
3.5 | 0.608 | 0.03588 | -0.03 | 16.945
4 | 0.632 | 0.0372 | -0.03 | 16.986
4.5 | 0.653 | 0.03865 | -0.03 | 16.9
5 | 0.672 | 0.04038 | -0.03 | 16.634
5.5 | 0.687 | 0.04227 | -0.03 | 16.256
6 | 0.699 | 0.04436 | -0.031 | 15.768
6.5 | 0.708 | 0.04678 | -0.031 | 15.142
7 | 0.714 | 0.04943 | -0.031 | 14.445
7.5 | 0.86 | 0.01371 | -0.073 | 62.714
8 | 0.858 | 0.0142 | -0.073 | 60.389
8.5 | 0.852 | 0.01463 | -0.073 | 58.231
9 | 0.843 | 0.01517 | -0.073 | 55.548
9.5 | 0.83 | 0.01574 | -0.073 | 52.727
10 | 0.814 | 0.01638 | -0.073 | 49.72
10.5 | 0.796 | 0.01697 | -0.073 | 46.91
11 | 0.776 | 0.01762 | -0.073 | 44.04
11.5 | 0.754 | 0.01852 | -0.073 | 40.698
12 | 0.73 | 0.01929 | -0.073 | 37.852
12.5 | 0.706 | 0.02012 | -0.073 | 35.083

## 71. Re 6M Mach 0.25 (1)
BIGFOIL.COM POLAR EXPORT
eiffel10
Eiffel 10 (Wright) - 1903 Wright Flyer airfoil |  |  |  | Cl Max: | 0.809 | at alpha= | 6.5 | deg
JavaFoil+Calcfoil stall+Eppler ext transition |  |  |  | L/D Max: | 61.776 | at alpha= | 6.5 | deg
Re: | 6000000 |  |  | Cd Min: | 0.00734 | at alpha= | -0.5 | deg
Mach: | 0.25 |  |  | Cl=0 at alpha= | -5.5 | deg
|  |  |  | @ Cl=0.1, Cd= | 0.038179
|  |  |  | @ Cl=0.4, Cd= | 0.007514
|  |  |  | @ Cl=0.6, Cd= | 0.01903
alpha (deg) | Cl | Cd | Cm | Cl/Cd
-14 | -0.035 | 0.07717 | -0.053 | -0.46
-13.5 | -0.033 | 0.07305 | -0.053 | -0.458
-13 | -0.031 | 0.07043 | -0.052 | -0.445
-12.5 | -0.029 | 0.06552 | -0.054 | -0.449
-12 | -0.027 | 0.06289 | -0.053 | -0.434
-11.5 | -0.042 | 0.05918 | -0.054 | -0.712
-11 | -0.07 | 0.05651 | -0.053 | -1.235
-10.5 | -0.085 | 0.05363 | -0.054 | -1.587
-10 | -0.096 | 0.05067 | -0.054 | -1.886
-9.5 | -0.102 | 0.04936 | -0.053 | -2.058
-9 | -0.104 | 0.04569 | -0.054 | -2.28
-8.5 | -0.102 | 0.04383 | -0.054 | -2.329
-8 | -0.096 | 0.04167 | -0.054 | -2.299
-7.5 | -0.085 | 0.04063 | -0.053 | -2.087
-7 | -0.07 | 0.03849 | -0.053 | -1.811
-6.5 | -0.05 | 0.03724 | -0.052 | -1.347
-6 | -0.027 | 0.03742 | -0.05 | -0.709
-5.5 | 0 | 0.04429 | -0.033 | 0.009
-5 | 0.03 | 0.04185 | -0.032 | 0.714
-4.5 | 0.062 | 0.0399 | -0.031 | 1.554
-4 | 0.096 | 0.03832 | -0.031 | 2.513
-3.5 | 0.132 | 0.03705 | -0.029 | 3.569
-3 | 0.209 | 0.00875 | 0 | 23.941
-2.5 | 0.257 | 0.00833 | 0 | 30.793
-2 | 0.304 | 0.00796 | 0 | 38.214
-1.5 | 0.353 | 0.0077 | 0 | 45.805
-1 | 0.401 | 0.00751 | 0 | 53.351
-0.5 | 0.449 | 0.00734 | -0.029 | 61.208
0 | 0.401 | 0.03195 | -0.025 | 12.547
0.5 | 0.436 | 0.03198 | -0.026 | 13.637
1 | 0.47 | 0.03214 | -0.027 | 14.636
1.5 | 0.504 | 0.03257 | -0.028 | 15.461
2 | 0.535 | 0.03393 | -0.029 | 15.77
2.5 | 0.564 | 0.03493 | -0.029 | 16.162
3 | 0.592 | 0.03499 | -0.03 | 16.914
3.5 | 0.616 | 0.03613 | -0.03 | 17.052
4 | 0.637 | 0.03743 | -0.03 | 17.011
4.5 | 0.654 | 0.03905 | -0.031 | 16.742
5 | 0.666 | 0.04084 | -0.031 | 16.318
5.5 | 0.674 | 0.04306 | -0.032 | 15.657
6 | 0.677 | 0.04546 | -0.032 | 14.887
6.5 | 0.809 | 0.0131 | -0.075 | 61.776
7 | 0.798 | 0.01348 | -0.075 | 59.178
7.5 | 0.78 | 0.01395 | -0.075 | 55.87
8 | 0.754 | 0.01446 | -0.075 | 52.151
8.5 | 0.723 | 0.01492 | -0.075 | 48.443
9 | 0.685 | 0.01548 | -0.075 | 44.235
9.5 | 0.641 | 0.01602 | -0.075 | 40.028
10 | 0.592 | 0.01669 | -0.075 | 35.491
10.5 | 0.539 | 0.01735 | -0.075 | 31.067
11 | 0.481 | 0.018 | -0.075 | 26.75
11.5 | 0.42 | 0.01903 | -0.074 | 22.049

## 72. Re 6M Mach 0.25 (2)
BIGFOIL.COM POLAR EXPORT
eiffel10
Eiffel 10 (Wright) - 1903 Wright Flyer airfoil |  |  |  | Cl Max: | 0.666 | at alpha= | 1 | deg
XFOIL ncrit=9 |  |  |  | L/D Max: | 45.122 | at alpha= | 1 | deg
Re: | 6000000 |  |  | Cd Min: | 0.0201 | at alpha= | 0 | deg
Mach: | 0.25 |  |  | Cl=0 at alpha= | -99 | deg
|  |  |  | @ Cl=0.1, Cd= | 0.0201
|  |  |  | @ Cl=0.4, Cd= | 0.0201
|  |  |  | @ Cl=0.6, Cd= | 0.017392
alpha (deg) | Cl | Cd | Cm | Cl/Cd
0 | 0.5269 | 0.0201 | -0.1045 | 26.2139
0.5 | 0.5963 | 0.01754 | -0.1056 | 33.9966
1 | 0.666 | 0.01476 | -0.1066 | 45.122

## 73. Re 6M Mach 0.50 (1)
BIGFOIL.COM POLAR EXPORT
eiffel10
Eiffel 10 (Wright) - 1903 Wright Flyer airfoil |  |  |  | Cl Max: | 1.122 | at alpha= | 20 | deg
JavaFoil+Calcfoil stall+Eppler ext transition |  |  |  | L/D Max: | 66.034 | at alpha= | -0.5 | deg
Re: | 6000000 |  |  | Cd Min: | -99 | at alpha= | -20 | deg
Mach: | 0.5 |  |  | Cl=0 at alpha= | -5.5 | deg
|  |  |  | @ Cl=0.1, Cd= | 0.020765
|  |  |  | @ Cl=0.4, Cd= | 0.0080874
|  |  |  | @ Cl=0.6, Cd= | 0.014578
alpha (deg) | Cl | Cd | Cm | Cl/Cd
-20 | -0.547 | -99 | -0.05 | -99
-19.5 | -0.528 | -99 | -0.05 | -99
-19 | -0.51 | -99 | -0.05 | -99
-18.5 | -0.491 | -99 | -0.048 | -99
-18 | -0.472 | 0.14034 | -0.046 | -3.36
-17.5 | -0.454 | 0.14369 | -0.048 | -3.159
-17 | -0.435 | 0.13398 | -0.047 | -3.248
-16.5 | -0.416 | 0.12962 | -0.044 | -3.206
-16 | -0.397 | 0.12078 | -0.045 | -3.29
-15.5 | -0.379 | 0.11317 | -0.046 | -3.349
-15 | -0.362 | 0.10034 | -0.05 | -3.607
-14.5 | -0.343 | 0.09557 | -0.05 | -3.593
-14 | -0.325 | 0.08973 | -0.05 | -3.62
-13.5 | -0.306 | 0.08495 | -0.051 | -3.603
-13 | -0.288 | 0.07978 | -0.051 | -3.606
-12.5 | -0.269 | 0.07518 | -0.052 | -3.579
-12 | -0.251 | 0.07012 | -0.053 | -3.575
-11.5 | -0.231 | 0.06733 | -0.053 | -3.438
-11 | -0.213 | 0.06358 | -0.053 | -3.345
-10.5 | -0.194 | 0.06001 | -0.053 | -3.228
-10 | -0.175 | 0.05665 | -0.054 | -3.084
-9.5 | -0.156 | 0.05347 | -0.054 | -2.911
-9 | -0.137 | 0.05026 | -0.055 | -2.717
-8.5 | -0.117 | 0.04754 | -0.055 | -2.468
-8 | -0.098 | 0.04484 | -0.056 | -2.185
-7.5 | -0.079 | 0.04238 | -0.056 | -1.854
-7 | -0.059 | 0.04071 | -0.056 | -1.447
-6.5 | -0.039 | 0.03856 | -0.056 | -1.019
-6 | -0.02 | 0.03535 | -0.059 | -0.556
-5.5 | 0 | 0.03317 | -0.06 | 0.008
-5 | 0.02 | 0.03133 | -0.06 | 0.651
-4.5 | 0.041 | 0.02901 | -0.062 | 1.407
-4 | 0.062 | 0.02697 | -0.063 | 2.283
-3.5 | 0.084 | 0.02224 | -0.068 | 3.776
-3 | 0.202 | 0.01136 | 0 | 17.815
-2.5 | 0.267 | 0.01002 | 0 | 26.629
-2 | 0.327 | 0.00884 | 0 | 36.992
-1.5 | 0.385 | 0.00819 | 0 | 47.056
-1 | 0.442 | 0.0078 | 0 | 56.666
-0.5 | 0.498 | 0.00754 | -0.031 | 66.034
0 | 0.447 | 0.03208 | -0.027 | 13.919
0.5 | 0.484 | 0.03207 | -0.028 | 15.1
1 | 0.52 | 0.03227 | -0.03 | 16.105
1.5 | 0.551 | 0.03286 | -0.03 | 16.779
2 | 0.577 | 0.03482 | -0.031 | 16.573
2.5 | 0.593 | 0.03647 | -0.031 | 16.256
3 | 0.59 | 0.03649 | -0.035 | 16.163
3.5 | 0.632 | 0.01145 | -0.084 | 55.245
4 | 0.459 | 0.01169 | -0.084 | 39.274
4.5 | 0.484 | 0.01215 | -0.083 | 39.837
5 | 0.509 | 0.01262 | -0.083 | 40.289
5.5 | 0.534 | 0.01305 | -0.083 | 40.908
6 | 0.559 | 0.01357 | -0.083 | 41.155
6.5 | 0.583 | 0.01415 | -0.083 | 41.229
7 | 0.608 | 0.01478 | -0.083 | 41.166
7.5 | 0.633 | 0.01552 | -0.083 | 40.794
8 | 0.658 | 0.01626 | -0.083 | 40.487
8.5 | 0.683 | 0.01714 | -0.083 | 39.837
9 | 0.708 | 0.01801 | -0.083 | 39.287
9.5 | 0.732 | 0.01915 | -0.082 | 38.23
10 | 0.756 | 0.02072 | -0.082 | 36.477
10.5 | 0.779 | 0.02246 | -0.082 | 34.68
11 | 0.8 | 0.02502 | -0.081 | 31.953
11.5 | 0.796 | 0.03637 | -0.076 | 21.878
12 | 0.747 | 0.07542 | -0.055 | 9.906
12.5 | 0.762 | 0.08633 | -0.05 | 8.825
13 | 0.779 | 0.10236 | -0.042 | 7.606
13.5 | 0.803 | 0.10865 | -0.046 | 7.394
14 | 0.824 | 0.1105 | -0.042 | 7.454
14.5 | 0.85 | 0.10936 | -0.046 | 7.769
15 | 0.874 | 0.11428 | -0.048 | 7.652
15.5 | 0.897 | 0.11823 | -0.047 | 7.586
16 | 0.92 | 0.12271 | -0.048 | 7.501
16.5 | 0.944 | 0.12878 | -0.048 | 7.331
17 | 0.968 | 0.13269 | -0.049 | 7.295
17.5 | 0.993 | 0.1371 | -0.05 | 7.244
18 | 1.02 | 0.13962 | -0.052 | 7.305
18.5 | 1.047 | 0.14481 | -0.054 | 7.229
19 | 1.074 | 0.14751 | -0.056 | 7.28
19.5 | 1.099 | 0.15257 | -0.056 | 7.203
20 | 1.122 | 0.16137 | -0.056 | 6.953

## 74. Re 6M Mach 0.50 (2)
BIGFOIL.COM POLAR EXPORT
eiffel10
Eiffel 10 (Wright) - 1903 Wright Flyer airfoil |  |  |  | Cl Max: | 0.814 | at alpha= | 1.5 | deg
XFOIL ncrit=9 |  |  |  | L/D Max: | 38.6698 | at alpha= | 1.5 | deg
Re: | 6000000 |  |  | Cd Min: | 0.02247 | at alpha= | 0 | deg
Mach: | 0.5 |  |  | Cl=0 at alpha= | -99 | deg
|  |  |  | @ Cl=0.1, Cd= | 0.02247
|  |  |  | @ Cl=0.4, Cd= | 0.02247
|  |  |  | @ Cl=0.6, Cd= | 0.022084
alpha (deg) | Cl | Cd | Cm | Cl/Cd
0 | 0.5801 | 0.02247 | -0.1135 | 25.8166
0.5 | 0.6601 | 0.02092 | -0.1147 | 31.5535
1 | 0.7384 | 0.0203 | -0.1147 | 36.3744
1.5 | 0.814 | 0.02105 | -0.1145 | 38.6698

## 75. Re 7M Mach 0.00 (1)
BIGFOIL.COM POLAR EXPORT
eiffel10
Eiffel 10 (Wright) - 1903 Wright Flyer airfoil |  |  |  | Cl Max: | 0.871 | at alpha= | 8 | deg
JavaFoil+Calcfoil stall+Eppler ext transition |  |  |  | L/D Max: | 64.602 | at alpha= | 7.5 | deg
Re: | 7000000 |  |  | Cd Min: | 0.00726 | at alpha= | -0.5 | deg
Mach: | 0 |  |  | Cl=0 at alpha= | -5.5 | deg
|  |  |  | @ Cl=0.1, Cd= | 0.037811
|  |  |  | @ Cl=0.4, Cd= | 0.0073596
|  |  |  | @ Cl=0.6, Cd= | 0.035571
alpha (deg) | Cl | Cd | Cm | Cl/Cd
-18 | -0.151 | 0.10975 | -0.052 | -1.373
-17.5 | -0.155 | 0.10521 | -0.052 | -1.474
-17 | -0.16 | 0.09955 | -0.052 | -1.605
-16.5 | -0.164 | 0.09635 | -0.052 | -1.702
-16 | -0.168 | 0.09273 | -0.051 | -1.814
-15.5 | -0.172 | 0.08862 | -0.051 | -1.944
-15 | -0.176 | 0.08479 | -0.051 | -2.076
-14.5 | -0.18 | 0.08023 | -0.052 | -2.238
-14 | -0.183 | 0.07633 | -0.052 | -2.391
-13.5 | -0.185 | 0.07184 | -0.052 | -2.576
-13 | -0.187 | 0.06847 | -0.052 | -2.726
-12.5 | -0.187 | 0.06558 | -0.052 | -2.853
-12 | -0.186 | 0.06271 | -0.052 | -2.973
-11.5 | -0.185 | 0.05891 | -0.052 | -3.139
-11 | -0.182 | 0.05624 | -0.052 | -3.229
-10.5 | -0.177 | 0.05338 | -0.052 | -3.309
-10 | -0.169 | 0.05174 | -0.051 | -3.273
-9.5 | -0.16 | 0.04935 | -0.051 | -3.249
-9 | -0.149 | 0.04686 | -0.051 | -3.182
-8.5 | -0.136 | 0.04405 | -0.052 | -3.079
-8 | -0.119 | 0.04386 | -0.05 | -2.707
-7.5 | -0.1 | 0.0423 | -0.049 | -2.36
-7 | -0.078 | 0.0406 | -0.049 | -1.932
-6.5 | -0.053 | 0.04762 | -0.032 | -1.122
-6 | -0.028 | 0.04515 | -0.032 | -0.612
-5.5 | 0 | 0.04303 | -0.031 | 0.009
-5 | 0.03 | 0.04096 | -0.031 | 0.744
-4.5 | 0.062 | 0.03935 | -0.03 | 1.585
-4 | 0.096 | 0.03795 | -0.029 | 2.524
-3.5 | 0.13 | 0.03677 | -0.029 | 3.548
-3 | 0.205 | 0.00833 | 0 | 24.661
-2.5 | 0.251 | 0.008 | 0 | 31.329
-2 | 0.296 | 0.00774 | 0 | 38.279
-1.5 | 0.343 | 0.00754 | 0 | 45.456
-1 | 0.389 | 0.00739 | -0.021 | 52.657
-0.5 | 0.436 | 0.00726 | -0.028 | 59.985
0 | 0.389 | 0.03186 | -0.025 | 12.196
0.5 | 0.423 | 0.0319 | -0.025 | 13.254
1 | 0.457 | 0.03207 | -0.027 | 14.237
1.5 | 0.489 | 0.03246 | -0.028 | 15.077
2 | 0.521 | 0.03366 | -0.028 | 15.475
2.5 | 0.551 | 0.03459 | -0.028 | 15.931
3 | 0.58 | 0.03474 | -0.03 | 16.687
3.5 | 0.606 | 0.03582 | -0.03 | 16.927
4 | 0.631 | 0.03706 | -0.03 | 17.017
4.5 | 0.653 | 0.03851 | -0.03 | 16.942
5 | 0.672 | 0.04018 | -0.03 | 16.717
5.5 | 0.688 | 0.04207 | -0.03 | 16.36
6 | 0.702 | 0.04416 | -0.031 | 15.893
6.5 | 0.712 | 0.04642 | -0.031 | 15.342
7 | 0.72 | 0.04887 | -0.031 | 14.724
7.5 | 0.87 | 0.01347 | -0.073 | 64.602
8 | 0.871 | 0.01386 | -0.073 | 62.85
8.5 | 0.868 | 0.01436 | -0.073 | 60.446
9 | 0.861 | 0.01489 | -0.073 | 57.858
9.5 | 0.852 | 0.01544 | -0.073 | 55.175
10 | 0.702 | 0.0744 | -0.03 | 9.432
10.5 | 0.826 | 0.01655 | -0.073 | 49.922
11 | 0.81 | 0.01714 | -0.073 | 47.233
11.5 | 0.791 | 0.0178 | -0.072 | 44.45
12 | 0.771 | 0.01868 | -0.072 | 41.283
12.5 | 0.75 | 0.01961 | -0.072 | 38.252
13 | 0.728 | 0.02045 | -0.072 | 35.619

## 76. Re 7M Mach 0.00 (2)
BIGFOIL.COM POLAR EXPORT
eiffel10
Eiffel 10 (Wright) - 1903 Wright Flyer airfoil |  |  |  | Cl Max: | 0.6882 | at alpha= | 1.5 | deg
XFOIL ncrit=9 |  |  |  | L/D Max: | 170.769 | at alpha= | 1.5 | deg
Re: | 7000000 |  |  | Cd Min: | 0.0167 | at alpha= | 0.5 | deg
Mach: | 0 |  |  | Cl=0 at alpha= | -99 | deg
|  |  |  | @ Cl=0.1, Cd= | 0.0167
|  |  |  | @ Cl=0.4, Cd= | 0.0167
|  |  |  | @ Cl=0.6, Cd= | 0.011787
alpha (deg) | Cl | Cd | Cm | Cl/Cd
0.5 | 0.5789 | 0.0167 | -0.1029 | 34.6647
1 | 0.6334 | 0.00401 | -0.1 | 157.9551
1.5 | 0.6882 | 0.00403 | -0.0995 | 170.7692

## 77. Re 7M Mach 0.10 (1)
BIGFOIL.COM POLAR EXPORT
eiffel10
Eiffel 10 (Wright) - 1903 Wright Flyer airfoil |  |  |  | Cl Max: | 0.861 | at alpha= | 7.5 | deg
JavaFoil+Calcfoil stall+Eppler ext transition |  |  |  | L/D Max: | 63.936 | at alpha= | 7.5 | deg
Re: | 7000000 |  |  | Cd Min: | 0.00726 | at alpha= | -0.5 | deg
Mach: | 0.1 |  |  | Cl=0 at alpha= | -5.5 | deg
|  |  |  | @ Cl=0.1, Cd= | 0.037856
|  |  |  | @ Cl=0.4, Cd= | 0.0073732
|  |  |  | @ Cl=0.6, Cd= | 0.035497
alpha (deg) | Cl | Cd | Cm | Cl/Cd
-17 | -0.133 | 0.09969 | -0.053 | -1.336
-16.5 | -0.139 | 0.09595 | -0.052 | -1.444
-16 | -0.144 | 0.09292 | -0.052 | -1.546
-15.5 | -0.149 | 0.0888 | -0.052 | -1.676
-15 | -0.154 | 0.0848 | -0.052 | -1.814
-14.5 | -0.158 | 0.08108 | -0.051 | -1.954
-14 | -0.163 | 0.07638 | -0.052 | -2.133
-13.5 | -0.167 | 0.07262 | -0.052 | -2.296
-13 | -0.17 | 0.06878 | -0.052 | -2.469
-12.5 | -0.172 | 0.06533 | -0.052 | -2.633
-12 | -0.173 | 0.06272 | -0.052 | -2.757
-11.5 | -0.172 | 0.06039 | -0.051 | -2.856
-11 | -0.171 | 0.05653 | -0.052 | -3.028
-10.5 | -0.168 | 0.05337 | -0.052 | -3.145
-10 | -0.162 | 0.05174 | -0.052 | -3.133
-9.5 | -0.154 | 0.04934 | -0.051 | -3.13
-9 | -0.145 | 0.04685 | -0.052 | -3.085
-8.5 | -0.132 | 0.0438 | -0.052 | -3.02
-8 | -0.117 | 0.04186 | -0.052 | -2.795
-7.5 | -0.098 | 0.0418 | -0.05 | -2.354
-7 | -0.078 | 0.03999 | -0.05 | -1.942
-6.5 | -0.053 | 0.04769 | -0.032 | -1.111
-6 | -0.027 | 0.04523 | -0.032 | -0.607
-5.5 | 0 | 0.04311 | -0.032 | 0.009
-5 | 0.03 | 0.04112 | -0.031 | 0.74
-4.5 | 0.062 | 0.03932 | -0.03 | 1.586
-4 | 0.096 | 0.03799 | -0.029 | 2.525
-3.5 | 0.131 | 0.03682 | -0.029 | 3.552
-3 | 0.206 | 0.00837 | 0 | 24.637
-2.5 | 0.252 | 0.00803 | 0 | 31.324
-2 | 0.298 | 0.00776 | 0 | 38.363
-1.5 | 0.344 | 0.00754 | 0 | 45.619
-1 | 0.391 | 0.0074 | -0.021 | 52.843
-0.5 | 0.438 | 0.00726 | -0.029 | 60.259
0 | 0.39 | 0.03186 | -0.025 | 12.255
0.5 | 0.425 | 0.03188 | -0.026 | 13.328
1 | 0.459 | 0.03207 | -0.027 | 14.301
1.5 | 0.492 | 0.03247 | -0.028 | 15.139
2 | 0.523 | 0.03368 | -0.028 | 15.532
2.5 | 0.553 | 0.03463 | -0.028 | 15.975
3 | 0.582 | 0.03477 | -0.03 | 16.733
3.5 | 0.608 | 0.03582 | -0.03 | 16.976
4 | 0.632 | 0.0371 | -0.03 | 17.034
4.5 | 0.653 | 0.03856 | -0.03 | 16.943
5 | 0.672 | 0.0402 | -0.03 | 16.707
5.5 | 0.687 | 0.04215 | -0.031 | 16.305
6 | 0.699 | 0.04424 | -0.031 | 15.811
6.5 | 0.708 | 0.04649 | -0.031 | 15.239
7 | 0.714 | 0.0491 | -0.032 | 14.543
7.5 | 0.861 | 0.01347 | -0.073 | 63.936
8 | 0.859 | 0.01395 | -0.073 | 61.567
8.5 | 0.853 | 0.01444 | -0.073 | 59.035
9 | 0.844 | 0.01488 | -0.073 | 56.703
9.5 | 0.831 | 0.01543 | -0.073 | 53.841
10 | 0.815 | 0.01605 | -0.073 | 50.785
10.5 | 0.797 | 0.01663 | -0.073 | 47.919
11 | 0.777 | 0.01726 | -0.073 | 45.008
11.5 | 0.754 | 0.01813 | -0.073 | 41.616
12 | 0.731 | 0.01888 | -0.073 | 38.725
12.5 | 0.707 | 0.01968 | -0.073 | 35.909

## 78. Re 7M Mach 0.10 (2)
BIGFOIL.COM POLAR EXPORT
eiffel10
Eiffel 10 (Wright) - 1903 Wright Flyer airfoil |  |  |  | Cl Max: | 0.4449 | at alpha= | -0.5 | deg
XFOIL ncrit=9 |  |  |  | L/D Max: | 19.4364 | at alpha= | -0.5 | deg
Re: | 7000000 |  |  | Cd Min: | 0.05019 | at alpha= | -4 | deg
Mach: | 0.1 |  |  | Cl=0 at alpha= | -3.6543 | deg
|  |  |  | @ Cl=0.1, Cd= | 0.040805
|  |  |  | @ Cl=0.4, Cd= | 0.024795
|  |  |  | @ Cl=0.6, Cd= | 0.02289
alpha (deg) | Cl | Cd | Cm | Cl/Cd
-4 | -0.0448 | 0.05019 | -0.065 | -0.89261
-3.5 | 0.02 | 0.04559 | -0.072 | 0.43869
-2 | 0.2315 | 0.03294 | -0.0904 | 7.0279
-1.5 | 0.3036 | 0.02923 | -0.0948 | 10.3866
-1 | 0.3749 | 0.02586 | -0.0982 | 14.4973
-0.5 | 0.4449 | 0.02289 | -0.1006 | 19.4364

## 79. Re 7M Mach 0.25 (1)
BIGFOIL.COM POLAR EXPORT
eiffel10
Eiffel 10 (Wright) - 1903 Wright Flyer airfoil |  |  |  | Cl Max: | 0.809 | at alpha= | 6.5 | deg
JavaFoil+Calcfoil stall+Eppler ext transition |  |  |  | L/D Max: | 62.526 | at alpha= | 6.5 | deg
Re: | 7000000 |  |  | Cd Min: | 0.00729 | at alpha= | -0.5 | deg
Mach: | 0.25 |  |  | Cl=0 at alpha= | -5.5 | deg
|  |  |  | @ Cl=0.1, Cd= | 0.038063
|  |  |  | @ Cl=0.4, Cd= | 0.0074535
|  |  |  | @ Cl=0.6, Cd= | 0.01873
alpha (deg) | Cl | Cd | Cm | Cl/Cd
-14 | -0.036 | 0.07638 | -0.053 | -0.465
-13.5 | -0.033 | 0.07253 | -0.053 | -0.462
-13 | -0.031 | 0.06972 | -0.053 | -0.45
-12.5 | -0.029 | 0.06497 | -0.054 | -0.453
-12 | -0.027 | 0.06263 | -0.053 | -0.436
-11.5 | -0.042 | 0.05853 | -0.054 | -0.721
-11 | -0.07 | 0.0559 | -0.054 | -1.25
-10.5 | -0.085 | 0.05303 | -0.054 | -1.607
-10 | -0.096 | 0.05035 | -0.054 | -1.899
-9.5 | -0.102 | 0.0478 | -0.054 | -2.133
-9 | -0.104 | 0.04636 | -0.053 | -2.243
-8.5 | -0.102 | 0.04336 | -0.054 | -2.358
-8 | -0.096 | 0.0412 | -0.054 | -2.328
-7.5 | -0.085 | 0.0402 | -0.053 | -2.112
-7 | -0.07 | 0.03774 | -0.054 | -1.852
-6.5 | -0.05 | 0.03653 | -0.053 | -1.377
-6 | -0.027 | 0.03637 | -0.051 | -0.732
-5.5 | 0 | 0.04401 | -0.033 | 0.009
-5 | 0.03 | 0.0418 | -0.032 | 0.715
-4.5 | 0.062 | 0.03984 | -0.032 | 1.557
-4 | 0.096 | 0.0382 | -0.031 | 2.521
-3.5 | 0.132 | 0.03697 | -0.03 | 3.577
-3 | 0.209 | 0.00861 | 0 | 24.33
-2.5 | 0.257 | 0.0082 | 0 | 31.289
-2 | 0.304 | 0.00787 | 0 | 38.692
-1.5 | 0.353 | 0.00762 | 0 | 46.274
-1 | 0.401 | 0.00745 | -0.02 | 53.851
-0.5 | 0.449 | 0.00729 | -0.029 | 61.614
0 | 0.401 | 0.0319 | -0.025 | 12.568
0.5 | 0.436 | 0.03192 | -0.026 | 13.663
1 | 0.47 | 0.03207 | -0.028 | 14.672
1.5 | 0.504 | 0.0325 | -0.029 | 15.497
2 | 0.535 | 0.03379 | -0.029 | 15.834
2.5 | 0.564 | 0.03478 | -0.029 | 16.233
3 | 0.592 | 0.03492 | -0.031 | 16.951
3.5 | 0.616 | 0.03603 | -0.031 | 17.1
4 | 0.637 | 0.03731 | -0.031 | 17.069
4.5 | 0.654 | 0.03887 | -0.031 | 16.822
5 | 0.667 | 0.04072 | -0.032 | 16.368
5.5 | 0.674 | 0.04279 | -0.032 | 15.76
6 | 0.677 | 0.04516 | -0.032 | 14.988
6.5 | 0.809 | 0.01295 | -0.075 | 62.526
7 | 0.798 | 0.01332 | -0.075 | 59.927
7.5 | 0.78 | 0.01378 | -0.075 | 56.604
8 | 0.755 | 0.01419 | -0.075 | 53.199
8.5 | 0.723 | 0.01472 | -0.075 | 49.138
9 | 0.685 | 0.01526 | -0.075 | 44.888
9.5 | 0.642 | 0.0157 | -0.075 | 40.867
10 | 0.593 | 0.01636 | -0.075 | 36.25
10.5 | 0.54 | 0.01701 | -0.075 | 31.718
11 | 0.482 | 0.01768 | -0.075 | 27.261
11.5 | 0.42 | 0.01873 | -0.075 | 22.421

## 80. Re 7M Mach 0.25 (2)
BIGFOIL.COM POLAR EXPORT
eiffel10
Eiffel 10 (Wright) - 1903 Wright Flyer airfoil |  |  |  | Cl Max: | 0.6685 | at alpha= | 1 | deg
XFOIL ncrit=9 |  |  |  | L/D Max: | 47.7159 | at alpha= | 1 | deg
Re: | 7000000 |  |  | Cd Min: | 0.0199 | at alpha= | 0 | deg
Mach: | 0.25 |  |  | Cl=0 at alpha= | -99 | deg
|  |  |  | @ Cl=0.1, Cd= | 0.0199
|  |  |  | @ Cl=0.4, Cd= | 0.0199
|  |  |  | @ Cl=0.6, Cd= | 0.017149
alpha (deg) | Cl | Cd | Cm | Cl/Cd
0 | 0.5271 | 0.0199 | -0.1046 | 26.4874
0.5 | 0.5967 | 0.0173 | -0.1057 | 34.4913
1 | 0.6685 | 0.01401 | -0.1069 | 47.7159

## 81. Re 7M Mach 0.50 (1)
BIGFOIL.COM POLAR EXPORT
eiffel10
Eiffel 10 (Wright) - 1903 Wright Flyer airfoil |  |  |  | Cl Max: | 1.123 | at alpha= | 20 | deg
JavaFoil+Calcfoil stall+Eppler ext transition |  |  |  | L/D Max: | 66.487 | at alpha= | -0.5 | deg
Re: | 7000000 |  |  | Cd Min: | -99 | at alpha= | -20 | deg
Mach: | 0.5 |  |  | Cl=0 at alpha= | -5.5 | deg
|  |  |  | @ Cl=0.1, Cd= | 0.020286
|  |  |  | @ Cl=0.4, Cd= | 0.0079826
|  |  |  | @ Cl=0.6, Cd= | 0.01436
alpha (deg) | Cl | Cd | Cm | Cl/Cd
-20 | -0.547 | -99 | -0.05 | -99
-19.5 | -0.529 | -99 | -0.05 | -99
-19 | -0.51 | -99 | -0.05 | -99
-18.5 | -0.491 | -99 | -0.048 | -99
-18 | -0.472 | 0.13866 | -0.047 | -3.403
-17.5 | -0.454 | 0.14228 | -0.048 | -3.19
-17 | -0.435 | 0.13269 | -0.048 | -3.281
-16.5 | -0.416 | 0.12702 | -0.046 | -3.276
-16 | -0.398 | 0.11829 | -0.047 | -3.365
-15.5 | -0.38 | 0.11108 | -0.047 | -3.417
-15 | -0.362 | 0.09991 | -0.05 | -3.624
-14.5 | -0.343 | 0.095 | -0.05 | -3.615
-14 | -0.325 | 0.0891 | -0.051 | -3.646
-13.5 | -0.306 | 0.08478 | -0.051 | -3.611
-13 | -0.288 | 0.07919 | -0.052 | -3.635
-12.5 | -0.269 | 0.07466 | -0.052 | -3.606
-12 | -0.251 | 0.06967 | -0.054 | -3.6
-11.5 | -0.232 | 0.06654 | -0.053 | -3.483
-11 | -0.213 | 0.06333 | -0.053 | -3.359
-10.5 | -0.194 | 0.0598 | -0.054 | -3.24
-10 | -0.175 | 0.05644 | -0.054 | -3.097
-9.5 | -0.156 | 0.05327 | -0.054 | -2.923
-9 | -0.137 | 0.05027 | -0.055 | -2.716
-8.5 | -0.117 | 0.04711 | -0.056 | -2.492
-8 | -0.098 | 0.0447 | -0.056 | -2.193
-7.5 | -0.079 | 0.04233 | -0.056 | -1.856
-7 | -0.059 | 0.03971 | -0.057 | -1.488
-6.5 | -0.039 | 0.0372 | -0.058 | -1.061
-6 | -0.02 | 0.03533 | -0.059 | -0.556
-5.5 | 0 | 0.03316 | -0.06 | 0.008
-5 | 0.02 | 0.03117 | -0.06 | 0.655
-4.5 | 0.041 | 0.02887 | -0.062 | 1.415
-4 | 0.062 | 0.0269 | -0.063 | 2.29
-3.5 | 0.084 | 0.02173 | -0.069 | 3.876
-3 | 0.202 | 0.01108 | 0 | 18.273
-2.5 | 0.267 | 0.00978 | 0 | 27.298
-2 | 0.327 | 0.00868 | 0 | 37.672
-1.5 | 0.385 | 0.00808 | 0 | 47.667
-1 | 0.442 | 0.00771 | 0 | 57.316
-0.5 | 0.498 | 0.00749 | -0.032 | 66.487
0 | 0.447 | 0.03201 | -0.028 | 13.951
0.5 | 0.484 | 0.03201 | -0.028 | 15.128
1 | 0.52 | 0.0322 | -0.03 | 16.139
1.5 | 0.551 | 0.03276 | -0.031 | 16.831
2 | 0.577 | 0.03464 | -0.031 | 16.662
2.5 | 0.593 | 0.03616 | -0.031 | 16.394
3 | 0.59 | 0.03635 | -0.035 | 16.229
3.5 | 0.633 | 0.01133 | -0.084 | 55.814
4 | 0.459 | 0.01157 | -0.084 | 39.708
4.5 | 0.484 | 0.01202 | -0.084 | 40.289
5 | 0.509 | 0.0124 | -0.083 | 41.056
5.5 | 0.534 | 0.0129 | -0.083 | 41.407
6 | 0.559 | 0.01341 | -0.083 | 41.68
6.5 | 0.584 | 0.01397 | -0.083 | 41.779
7 | 0.609 | 0.01458 | -0.083 | 41.738
7.5 | 0.634 | 0.01522 | -0.083 | 41.63
8 | 0.659 | 0.01602 | -0.083 | 41.107
8.5 | 0.683 | 0.01688 | -0.083 | 40.471
9 | 0.708 | 0.01765 | -0.083 | 40.133
9.5 | 0.733 | 0.01876 | -0.083 | 39.065
10 | 0.756 | 0.02028 | -0.082 | 37.302
10.5 | 0.78 | 0.02195 | -0.082 | 35.515
11 | 0.801 | 0.02429 | -0.081 | 32.995
11.5 | 0.818 | 0.02843 | -0.08 | 28.769
12 | 0.748 | 0.07497 | -0.056 | 9.971
12.5 | 0.763 | 0.08511 | -0.051 | 8.964
13 | 0.78 | 0.09903 | -0.045 | 7.878
13.5 | 0.804 | 0.10721 | -0.046 | 7.496
14 | 0.824 | 0.10767 | -0.043 | 7.656
14.5 | 0.851 | 0.10749 | -0.047 | 7.913
15 | 0.875 | 0.11374 | -0.048 | 7.691
15.5 | 0.897 | 0.117 | -0.048 | 7.667
16 | 0.921 | 0.12155 | -0.048 | 7.574
16.5 | 0.944 | 0.12476 | -0.048 | 7.569
17 | 0.968 | 0.12902 | -0.049 | 7.504
17.5 | 0.995 | 0.13393 | -0.051 | 7.428
18 | 1.021 | 0.1375 | -0.053 | 7.426
18.5 | 1.048 | 0.14052 | -0.055 | 7.46
19 | 1.075 | 0.14651 | -0.056 | 7.335
19.5 | 1.1 | 0.14935 | -0.057 | 7.366
20 | 1.123 | 0.16061 | -0.057 | 6.993

## 82. Re 7M Mach 0.50 (2)
BIGFOIL.COM POLAR EXPORT
eiffel10
Eiffel 10 (Wright) - 1903 Wright Flyer airfoil |  |  |  | Cl Max: | 0.8174 | at alpha= | 1.5 | deg
XFOIL ncrit=9 |  |  |  | L/D Max: | 41.3246 | at alpha= | 1.5 | deg
Re: | 7000000 |  |  | Cd Min: | 0.02068 | at alpha= | 0.5 | deg
Mach: | 0.5 |  |  | Cl=0 at alpha= | -99 | deg
|  |  |  | @ Cl=0.1, Cd= | 0.02068
|  |  |  | @ Cl=0.4, Cd= | 0.02068
|  |  |  | @ Cl=0.6, Cd= | 0.02068
alpha (deg) | Cl | Cd | Cm | Cl/Cd
0.5 | 0.6608 | 0.02068 | -0.1148 | 31.9536
1 | 0.7393 | 0.02007 | -0.1148 | 36.8361
1.5 | 0.8174 | 0.01978 | -0.1146 | 41.3246

## 83. Re 8M Mach 0.00 (1)
BIGFOIL.COM POLAR EXPORT
eiffel10
Eiffel 10 (Wright) - 1903 Wright Flyer airfoil |  |  |  | Cl Max: | 0.871 | at alpha= | 8 | deg
JavaFoil+Calcfoil stall+Eppler ext transition |  |  |  | L/D Max: | 65.337 | at alpha= | 7.5 | deg
Re: | 8000000 |  |  | Cd Min: | 0.00721 | at alpha= | -0.5 | deg
Mach: | 0 |  |  | Cl=0 at alpha= | -5.5 | deg
|  |  |  | @ Cl=0.1, Cd= | 0.037774
|  |  |  | @ Cl=0.4, Cd= | 0.0073096
|  |  |  | @ Cl=0.6, Cd= | 0.035495
alpha (deg) | Cl | Cd | Cm | Cl/Cd
-18 | -0.151 | 0.10934 | -0.052 | -1.378
-17.5 | -0.155 | 0.10483 | -0.052 | -1.48
-17 | -0.16 | 0.09937 | -0.053 | -1.609
-16.5 | -0.164 | 0.09593 | -0.052 | -1.71
-16 | -0.168 | 0.09233 | -0.052 | -1.822
-15.5 | -0.172 | 0.08824 | -0.052 | -1.953
-15 | -0.176 | 0.08343 | -0.052 | -2.113
-14.5 | -0.18 | 0.08042 | -0.051 | -2.232
-14 | -0.183 | 0.07524 | -0.052 | -2.43
-13.5 | -0.185 | 0.07155 | -0.052 | -2.588
-13 | -0.187 | 0.06798 | -0.053 | -2.747
-12.5 | -0.187 | 0.0653 | -0.052 | -2.866
-12 | -0.186 | 0.06356 | -0.051 | -2.929
-11.5 | -0.185 | 0.05826 | -0.053 | -3.178
-11 | -0.182 | 0.05561 | -0.053 | -3.269
-10.5 | -0.177 | 0.05278 | -0.053 | -3.351
-10 | -0.17 | 0.05115 | -0.052 | -3.315
-9.5 | -0.161 | 0.0488 | -0.052 | -3.289
-9 | -0.149 | 0.04634 | -0.052 | -3.222
-8.5 | -0.136 | 0.04333 | -0.052 | -3.137
-8 | -0.12 | 0.04161 | -0.052 | -2.873
-7.5 | -0.1 | 0.04122 | -0.05 | -2.43
-7 | -0.079 | 0.03977 | -0.05 | -1.978
-6.5 | -0.053 | 0.04731 | -0.032 | -1.129
-6 | -0.028 | 0.04498 | -0.032 | -0.614
-5.5 | 0 | 0.0428 | -0.031 | 0.009
-5 | 0.03 | 0.04084 | -0.031 | 0.747
-4.5 | 0.062 | 0.03928 | -0.03 | 1.588
-4 | 0.096 | 0.03792 | -0.029 | 2.526
-3.5 | 0.13 | 0.03668 | -0.029 | 3.557
-3 | 0.205 | 0.00822 | 0 | 24.987
-2.5 | 0.251 | 0.00791 | 0 | 31.693
-2 | 0.296 | 0.00767 | 0 | 38.636
-1.5 | 0.343 | 0.00748 | 0 | 45.809
-1 | 0.389 | 0.00734 | -0.023 | 53.04
-0.5 | 0.436 | 0.00721 | -0.029 | 60.42
0 | 0.389 | 0.03182 | -0.025 | 12.211
0.5 | 0.423 | 0.03183 | -0.026 | 13.287
1 | 0.457 | 0.032 | -0.027 | 14.268
1.5 | 0.489 | 0.03239 | -0.028 | 15.111
2 | 0.521 | 0.03357 | -0.028 | 15.515
2.5 | 0.551 | 0.03447 | -0.028 | 15.987
3 | 0.58 | 0.03468 | -0.03 | 16.718
3.5 | 0.606 | 0.03574 | -0.03 | 16.963
4 | 0.631 | 0.03698 | -0.03 | 17.055
4.5 | 0.653 | 0.03843 | -0.03 | 16.979
5 | 0.672 | 0.04009 | -0.03 | 16.758
5.5 | 0.688 | 0.04195 | -0.03 | 16.408
6 | 0.702 | 0.04404 | -0.031 | 15.936
6.5 | 0.712 | 0.04627 | -0.031 | 15.394
7 | 0.72 | 0.04872 | -0.031 | 14.771
7.5 | 0.87 | 0.01332 | -0.073 | 65.337
8 | 0.871 | 0.01371 | -0.073 | 63.535
8.5 | 0.868 | 0.01419 | -0.073 | 61.2
9 | 0.862 | 0.01462 | -0.073 | 58.985
9.5 | 0.853 | 0.01516 | -0.073 | 56.269
10 | 0.702 | 0.0736 | -0.03 | 9.536
10.5 | 0.827 | 0.01632 | -0.073 | 50.643
11 | 0.81 | 0.01681 | -0.073 | 48.203
11.5 | 0.792 | 0.01746 | -0.073 | 45.372
12 | 0.772 | 0.01833 | -0.073 | 42.117
12.5 | 0.751 | 0.01922 | -0.072 | 39.068
13 | 0.729 | 0.02003 | -0.072 | 36.395

## 84. Re 8M Mach 0.00 (2)
BIGFOIL.COM POLAR EXPORT
eiffel10
Eiffel 10 (Wright) - 1903 Wright Flyer airfoil |  |  |  | Cl Max: | 0.5121 | at alpha= | 0 | deg
XFOIL ncrit=9 |  |  |  | L/D Max: | 26.329 | at alpha= | 0 | deg
Re: | 8000000 |  |  | Cd Min: | 0.01945 | at alpha= | 0 | deg
Mach: | 0 |  |  | Cl=0 at alpha= | -99 | deg
|  |  |  | @ Cl=0.1, Cd= | 0.01945
|  |  |  | @ Cl=0.4, Cd= | 0.01945
|  |  |  | @ Cl=0.6, Cd= | 0.01945
alpha (deg) | Cl | Cd | Cm | Cl/Cd
0 | 0.5121 | 0.01945 | -0.1019 | 26.329

## 85. Re 8M Mach 0.10 (1)
BIGFOIL.COM POLAR EXPORT
eiffel10
Eiffel 10 (Wright) - 1903 Wright Flyer airfoil |  |  |  | Cl Max: | 0.861 | at alpha= | 7.5 | deg
JavaFoil+Calcfoil stall+Eppler ext transition |  |  |  | L/D Max: | 66.252 | at alpha= | 7 | deg
Re: | 8000000 |  |  | Cd Min: | 0.00722 | at alpha= | -0.5 | deg
Mach: | 0.1 |  |  | Cl=0 at alpha= | -5.5 | deg
|  |  |  | @ Cl=0.1, Cd= | 0.037818
|  |  |  | @ Cl=0.4, Cd= | 0.0073251
|  |  |  | @ Cl=0.6, Cd= | 0.035455
alpha (deg) | Cl | Cd | Cm | Cl/Cd
-17 | -0.133 | 0.09979 | -0.053 | -1.335
-16.5 | -0.139 | 0.09535 | -0.053 | -1.453
-16 | -0.144 | 0.09244 | -0.052 | -1.554
-15.5 | -0.149 | 0.08834 | -0.052 | -1.685
-15 | -0.154 | 0.08444 | -0.052 | -1.822
-14.5 | -0.159 | 0.08044 | -0.052 | -1.971
-14 | -0.163 | 0.07508 | -0.053 | -2.174
-13.5 | -0.167 | 0.07158 | -0.053 | -2.333
-13 | -0.17 | 0.06803 | -0.053 | -2.5
-12.5 | -0.172 | 0.06461 | -0.053 | -2.666
-12 | -0.173 | 0.06203 | -0.052 | -2.791
-11.5 | -0.173 | 0.06002 | -0.052 | -2.876
-11 | -0.171 | 0.05587 | -0.053 | -3.067
-10.5 | -0.168 | 0.05303 | -0.053 | -3.167
-10 | -0.162 | 0.05115 | -0.052 | -3.173
-9.5 | -0.155 | 0.0488 | -0.052 | -3.169
-9 | -0.145 | 0.04634 | -0.052 | -3.123
-8.5 | -0.133 | 0.04312 | -0.053 | -3.074
-8 | -0.117 | 0.0414 | -0.053 | -2.83
-7.5 | -0.099 | 0.04101 | -0.051 | -2.405
-7 | -0.078 | 0.03884 | -0.051 | -2.007
-6.5 | -0.054 | 0.03948 | -0.048 | -1.366
-6 | -0.027 | 0.04506 | -0.032 | -0.61
-5.5 | 0 | 0.0429 | -0.032 | 0.009
-5 | 0.03 | 0.04088 | -0.031 | 0.745
-4.5 | 0.062 | 0.03933 | -0.03 | 1.586
-4 | 0.096 | 0.03796 | -0.03 | 2.527
-3.5 | 0.131 | 0.03672 | -0.029 | 3.562
-3 | 0.206 | 0.00826 | 0 | 24.953
-2.5 | 0.252 | 0.00793 | 0 | 31.71
-2 | 0.298 | 0.00769 | 0 | 38.718
-1.5 | 0.344 | 0.00749 | 0 | 45.944
-1 | 0.391 | 0.00735 | -0.023 | 53.216
-0.5 | 0.438 | 0.00722 | -0.029 | 60.638
0 | 0.39 | 0.03183 | -0.025 | 12.269
0.5 | 0.425 | 0.03184 | -0.026 | 13.348
1 | 0.459 | 0.03201 | -0.027 | 14.332
1.5 | 0.492 | 0.0324 | -0.028 | 15.173
2 | 0.523 | 0.03358 | -0.028 | 15.577
2.5 | 0.553 | 0.0345 | -0.028 | 16.033
3 | 0.582 | 0.0347 | -0.03 | 16.765
3.5 | 0.608 | 0.03579 | -0.03 | 16.988
4 | 0.632 | 0.03701 | -0.03 | 17.075
4.5 | 0.653 | 0.03847 | -0.03 | 16.981
5 | 0.672 | 0.04011 | -0.03 | 16.747
5.5 | 0.687 | 0.04203 | -0.031 | 16.351
6 | 0.7 | 0.04413 | -0.031 | 15.852
6.5 | 0.709 | 0.04635 | -0.031 | 15.287
7 | 0.859 | 0.01297 | -0.073 | 66.252
7.5 | 0.861 | 0.01332 | -0.073 | 64.655
8 | 0.859 | 0.0138 | -0.073 | 62.272
8.5 | 0.854 | 0.01419 | -0.073 | 60.155
9 | 0.844 | 0.01469 | -0.073 | 57.46
9.5 | 0.831 | 0.01523 | -0.073 | 54.58
10 | 0.816 | 0.01584 | -0.073 | 51.492
10.5 | 0.798 | 0.01632 | -0.073 | 48.895
11 | 0.778 | 0.01693 | -0.073 | 45.93
11.5 | 0.755 | 0.01778 | -0.073 | 42.473
12 | 0.732 | 0.01851 | -0.073 | 39.542
12.5 | 0.707 | 0.01937 | -0.073 | 36.507

## 86. Re 8M Mach 0.10 (2)
BIGFOIL.COM POLAR EXPORT
eiffel10
Eiffel 10 (Wright) - 1903 Wright Flyer airfoil |  |  |  | Cl Max: | 0.5145 | at alpha= | 0 | deg
XFOIL ncrit=9 |  |  |  | L/D Max: | 26.466 | at alpha= | 0 | deg
Re: | 8000000 |  |  | Cd Min: | 0.01944 | at alpha= | 0 | deg
Mach: | 0.1 |  |  | Cl=0 at alpha= | -99 | deg
|  |  |  | @ Cl=0.1, Cd= | 0.01944
|  |  |  | @ Cl=0.4, Cd= | 0.01944
|  |  |  | @ Cl=0.6, Cd= | 0.01944
alpha (deg) | Cl | Cd | Cm | Cl/Cd
0 | 0.5145 | 0.01944 | -0.1023 | 26.466

## 87. Re 8M Mach 0.25 (1)
BIGFOIL.COM POLAR EXPORT
eiffel10
Eiffel 10 (Wright) - 1903 Wright Flyer airfoil |  |  |  | Cl Max: | 0.815 | at alpha= | 6 | deg
JavaFoil+Calcfoil stall+Eppler ext transition |  |  |  | L/D Max: | 65.825 | at alpha= | 6 | deg
Re: | 8000000 |  |  | Cd Min: | 0.00724 | at alpha= | -0.5 | deg
Mach: | 0.25 |  |  | Cl=0 at alpha= | -5.5 | deg
|  |  |  | @ Cl=0.1, Cd= | 0.038014
|  |  |  | @ Cl=0.4, Cd= | 0.0073935
|  |  |  | @ Cl=0.6, Cd= | 0.01743
alpha (deg) | Cl | Cd | Cm | Cl/Cd
-14 | -0.036 | 0.07589 | -0.054 | -0.468
-13.5 | -0.034 | 0.07178 | -0.054 | -0.467
-13 | -0.031 | 0.06926 | -0.053 | -0.454
-12.5 | -0.029 | 0.06454 | -0.054 | -0.456
-12 | -0.027 | 0.06224 | -0.054 | -0.439
-11.5 | -0.042 | 0.05914 | -0.054 | -0.713
-11 | -0.07 | 0.05554 | -0.054 | -1.259
-10.5 | -0.085 | 0.0527 | -0.054 | -1.618
-10 | -0.096 | 0.05003 | -0.054 | -1.913
-9.5 | -0.102 | 0.04748 | -0.054 | -2.149
-9 | -0.104 | 0.04606 | -0.054 | -2.259
-8.5 | -0.102 | 0.04287 | -0.055 | -2.388
-8 | -0.096 | 0.04075 | -0.055 | -2.357
-7.5 | -0.085 | 0.03979 | -0.054 | -2.136
-7 | -0.07 | 0.03717 | -0.054 | -1.884
-6.5 | -0.05 | 0.03616 | -0.054 | -1.392
-6 | -0.027 | 0.0357 | -0.052 | -0.748
-5.5 | 0 | 0.04385 | -0.033 | 0.009
-5 | 0.03 | 0.04151 | -0.032 | 0.72
-4.5 | 0.062 | 0.03964 | -0.032 | 1.565
-4 | 0.096 | 0.03816 | -0.031 | 2.524
-3.5 | 0.132 | 0.03685 | -0.03 | 3.589
-3 | 0.209 | 0.00847 | 0 | 24.715
-2.5 | 0.257 | 0.00811 | 0 | 31.641
-2 | 0.304 | 0.00779 | 0 | 39.065
-1.5 | 0.353 | 0.00756 | 0 | 46.661
-1 | 0.401 | 0.00739 | -0.022 | 54.287
-0.5 | 0.449 | 0.00724 | -0.029 | 62.051
0 | 0.401 | 0.03185 | -0.025 | 12.589
0.5 | 0.436 | 0.03187 | -0.026 | 13.684
1 | 0.471 | 0.03201 | -0.028 | 14.698
1.5 | 0.504 | 0.03242 | -0.029 | 15.535
2 | 0.535 | 0.0337 | -0.029 | 15.876
2.5 | 0.565 | 0.03465 | -0.029 | 16.293
3 | 0.592 | 0.03481 | -0.031 | 17.003
3.5 | 0.616 | 0.03594 | -0.031 | 17.142
4 | 0.637 | 0.03721 | -0.031 | 17.116
4.5 | 0.654 | 0.03878 | -0.031 | 16.861
5 | 0.667 | 0.04061 | -0.032 | 16.412
5.5 | 0.674 | 0.04265 | -0.032 | 15.811
6 | 0.815 | 0.01237 | -0.075 | 65.825
6.5 | 0.81 | 0.01273 | -0.075 | 63.677
7 | 0.799 | 0.01318 | -0.075 | 60.623
7.5 | 0.781 | 0.01353 | -0.075 | 57.686
8 | 0.755 | 0.01403 | -0.075 | 53.835
8.5 | 0.724 | 0.01445 | -0.075 | 50.104
9 | 0.686 | 0.01498 | -0.075 | 45.778
9.5 | 0.642 | 0.01541 | -0.075 | 41.68
10 | 0.593 | 0.01614 | -0.075 | 36.769
10.5 | 0.54 | 0.01677 | -0.075 | 32.183
11 | 0.482 | 0.01743 | -0.075 | 27.673

## 88. Re 8M Mach 0.25 (2)
BIGFOIL.COM POLAR EXPORT
eiffel10
Eiffel 10 (Wright) - 1903 Wright Flyer airfoil |  |  |  | Cl Max: | 0.5969 | at alpha= | 0.5 | deg
XFOIL ncrit=9 |  |  |  | L/D Max: | 34.886 | at alpha= | 0.5 | deg
Re: | 8000000 |  |  | Cd Min: | 0.01975 | at alpha= | 0 | deg
Mach: | 0.25 |  |  | Cl=0 at alpha= | -99 | deg
|  |  |  | @ Cl=0.1, Cd= | 0.01975
|  |  |  | @ Cl=0.4, Cd= | 0.01975
|  |  |  | @ Cl=0.6, Cd= | 0.01711
alpha (deg) | Cl | Cd | Cm | Cl/Cd
0 | 0.5272 | 0.01975 | -0.1046 | 26.6937
0.5 | 0.5969 | 0.01711 | -0.1058 | 34.886

## 89. Re 8M Mach 0.50 (1)
BIGFOIL.COM POLAR EXPORT
eiffel10
Eiffel 10 (Wright) - 1903 Wright Flyer airfoil |  |  |  | Cl Max: | 1.124 | at alpha= | 20 | deg
JavaFoil+Calcfoil stall+Eppler ext transition |  |  |  | L/D Max: | 66.933 | at alpha= | -0.5 | deg
Re: | 8000000 |  |  | Cd Min: | -99 | at alpha= | -20 | deg
Mach: | 0.5 |  |  | Cl=0 at alpha= | -5.5 | deg
|  |  |  | @ Cl=0.1, Cd= | 0.019247
|  |  |  | @ Cl=0.4, Cd= | 0.0079079
|  |  |  | @ Cl=0.6, Cd= | 0.014162
alpha (deg) | Cl | Cd | Cm | Cl/Cd
-20 | -0.547 | -99 | -0.051 | -99
-19.5 | -0.529 | -99 | -0.051 | -99
-19 | -0.51 | -99 | -0.051 | -99
-18.5 | -0.491 | -99 | -0.049 | -99
-18 | -0.472 | 0.13738 | -0.048 | -3.437
-17.5 | -0.454 | 0.14046 | -0.049 | -3.232
-17 | -0.435 | 0.13139 | -0.048 | -3.314
-16.5 | -0.416 | 0.12551 | -0.047 | -3.318
-16 | -0.398 | 0.11695 | -0.048 | -3.405
-15.5 | -0.38 | 0.10993 | -0.048 | -3.455
-15 | -0.362 | 0.09927 | -0.051 | -3.648
-14.5 | -0.344 | 0.09436 | -0.051 | -3.641
-14 | -0.325 | 0.08869 | -0.051 | -3.664
-13.5 | -0.306 | 0.08446 | -0.051 | -3.626
-13 | -0.288 | 0.07875 | -0.052 | -3.658
-12.5 | -0.269 | 0.07427 | -0.053 | -3.627
-12 | -0.251 | 0.06929 | -0.054 | -3.621
-11.5 | -0.232 | 0.06618 | -0.054 | -3.504
-11 | -0.213 | 0.06299 | -0.054 | -3.378
-10.5 | -0.194 | 0.05947 | -0.054 | -3.261
-10 | -0.175 | 0.05611 | -0.054 | -3.117
-9.5 | -0.156 | 0.05296 | -0.055 | -2.942
-9 | -0.137 | 0.04998 | -0.055 | -2.734
-8.5 | -0.117 | 0.04684 | -0.056 | -2.508
-8 | -0.098 | 0.04444 | -0.056 | -2.207
-7.5 | -0.079 | 0.0421 | -0.057 | -1.867
-7 | -0.059 | 0.03941 | -0.058 | -1.501
-6.5 | -0.04 | 0.03682 | -0.059 | -1.074
-6 | -0.02 | 0.03498 | -0.059 | -0.563
-5.5 | 0 | 0.03281 | -0.06 | 0.009
-5 | 0.02 | 0.03088 | -0.061 | 0.662
-4.5 | 0.041 | 0.02863 | -0.062 | 1.429
-4 | 0.062 | 0.0261 | -0.065 | 2.371
-3.5 | 0.085 | 0.0205 | -0.07 | 4.139
-3 | 0.202 | 0.01073 | 0 | 18.869
-2.5 | 0.267 | 0.00959 | 0 | 27.849
-2 | 0.327 | 0.00855 | 0 | 38.267
-1.5 | 0.385 | 0.008 | 0 | 48.194
-1 | 0.442 | 0.00765 | 0 | 57.8
-0.5 | 0.498 | 0.00744 | -0.032 | 66.933
0 | 0.447 | 0.03196 | -0.028 | 13.974
0.5 | 0.484 | 0.03196 | -0.029 | 15.155
1 | 0.52 | 0.03215 | -0.031 | 16.167
1.5 | 0.551 | 0.03271 | -0.032 | 16.861
2 | 0.577 | 0.03448 | -0.031 | 16.738
2.5 | 0.593 | 0.036 | -0.032 | 16.467
3 | 0.59 | 0.03622 | -0.035 | 16.288
3.5 | 0.633 | 0.01124 | -0.084 | 56.302
4 | 0.46 | 0.01148 | -0.084 | 40.034
4.5 | 0.484 | 0.01189 | -0.084 | 40.741
5 | 0.509 | 0.01227 | -0.084 | 41.529
5.5 | 0.534 | 0.01276 | -0.083 | 41.88
6 | 0.559 | 0.01317 | -0.083 | 42.472
6.5 | 0.584 | 0.01372 | -0.083 | 42.58
7 | 0.609 | 0.01441 | -0.083 | 42.271
7.5 | 0.634 | 0.01503 | -0.083 | 42.181
8 | 0.659 | 0.01573 | -0.083 | 41.907
8.5 | 0.684 | 0.01657 | -0.083 | 41.269
9 | 0.709 | 0.0174 | -0.083 | 40.734
9.5 | 0.733 | 0.01848 | -0.083 | 39.677
10 | 0.757 | 0.01989 | -0.082 | 38.066
10.5 | 0.78 | 0.02152 | -0.082 | 36.263
11 | 0.803 | 0.02369 | -0.082 | 33.873
11.5 | 0.82 | 0.02742 | -0.08 | 29.913
12 | 0.761 | 0.06663 | -0.062 | 11.422
12.5 | 0.764 | 0.08365 | -0.051 | 9.132
13 | 0.781 | 0.09786 | -0.046 | 7.979
13.5 | 0.804 | 0.10662 | -0.046 | 7.541
14 | 0.825 | 0.10583 | -0.044 | 7.799
14.5 | 0.851 | 0.10481 | -0.048 | 8.122
15 | 0.875 | 0.11198 | -0.048 | 7.813
15.5 | 0.897 | 0.11537 | -0.048 | 7.778
16 | 0.921 | 0.11937 | -0.048 | 7.714
16.5 | 0.944 | 0.12478 | -0.048 | 7.569
17 | 0.969 | 0.1284 | -0.05 | 7.55
17.5 | 0.996 | 0.13144 | -0.052 | 7.577
18 | 1.022 | 0.13414 | -0.053 | 7.618
18.5 | 1.05 | 0.13839 | -0.056 | 7.588
19 | 1.076 | 0.14312 | -0.057 | 7.516
19.5 | 1.1 | 0.15123 | -0.057 | 7.274
20 | 1.124 | 0.15864 | -0.057 | 7.084

## 90. Re 8M Mach 0.50 (2)
BIGFOIL.COM POLAR EXPORT
eiffel10
Eiffel 10 (Wright) - 1903 Wright Flyer airfoil |  |  |  | Cl Max: | 0.9514 | at alpha= | 2.5 | deg
XFOIL ncrit=9 |  |  |  | L/D Max: | 42.3192 | at alpha= | 1.5 | deg
Re: | 8000000 |  |  | Cd Min: | 0.02499 | at alpha= | 2.5 | deg
Mach: | 0.5 |  |  | Cl=0 at alpha= | -99 | deg
|  |  |  | @ Cl=0.1, Cd= | 0.02041
|  |  |  | @ Cl=0.4, Cd= | 0.02041
|  |  |  | @ Cl=0.6, Cd= | 0.02041
alpha (deg) | Cl | Cd | Cm | Cl/Cd
0.5 | 0.6614 | 0.02041 | -0.1149 | 32.4057
1 | 0.74 | 0.01986 | -0.1149 | 37.2608
1.5 | 0.8193 | 0.01936 | -0.1147 | 42.3192
2.5 | 0.9514 | 0.02499 | -0.1102 | 38.0712

## 91. Re 10M Mach 0.00 (1)
BIGFOIL.COM POLAR EXPORT
eiffel10
Eiffel 10 (Wright) - 1903 Wright Flyer airfoil |  |  |  | Cl Max: | 0.872 | at alpha= | 7.5 | deg
JavaFoil+Calcfoil stall+Eppler ext transition |  |  |  | L/D Max: | 68.626 | at alpha= | 7 | deg
Re: | 10000000 |  |  | Cd Min: | 0.00716 | at alpha= | -0.5 | deg
Mach: | 0 |  |  | Cl=0 at alpha= | -5.5 | deg
|  |  |  | @ Cl=0.1, Cd= | 0.037645
|  |  |  | @ Cl=0.4, Cd= | 0.0072443
|  |  |  | @ Cl=0.6, Cd= | 0.035395
alpha (deg) | Cl | Cd | Cm | Cl/Cd
-17.5 | -0.155 | 0.10413 | -0.052 | -1.491
-17 | -0.16 | 0.09945 | -0.052 | -1.607
-16.5 | -0.164 | 0.09477 | -0.053 | -1.733
-16 | -0.168 | 0.09165 | -0.052 | -1.837
-15.5 | -0.172 | 0.08762 | -0.052 | -1.968
-15 | -0.176 | 0.08345 | -0.052 | -2.112
-14.5 | -0.18 | 0.07943 | -0.052 | -2.263
-14 | -0.183 | 0.07432 | -0.053 | -2.463
-13.5 | -0.185 | 0.07067 | -0.053 | -2.623
-13 | -0.187 | 0.06717 | -0.053 | -2.783
-12.5 | -0.188 | 0.06381 | -0.053 | -2.941
-12 | -0.186 | 0.06267 | -0.052 | -2.975
-11.5 | -0.185 | 0.05754 | -0.053 | -3.223
-11 | -0.182 | 0.05493 | -0.053 | -3.314
-10.5 | -0.177 | 0.05214 | -0.053 | -3.396
-10 | -0.17 | 0.05055 | -0.052 | -3.359
-9.5 | -0.161 | 0.04798 | -0.052 | -3.352
-9 | -0.15 | 0.04556 | -0.052 | -3.283
-8.5 | -0.136 | 0.04242 | -0.053 | -3.212
-8 | -0.12 | 0.04057 | -0.053 | -2.956
-7.5 | -0.101 | 0.04 | -0.052 | -2.514
-7 | -0.079 | 0.03808 | -0.052 | -2.078
-6.5 | -0.055 | 0.03867 | -0.049 | -1.411
-6 | -0.028 | 0.04469 | -0.032 | -0.618
-5.5 | 0 | 0.04258 | -0.032 | 0.01
-5 | 0.03 | 0.04072 | -0.031 | 0.749
-4.5 | 0.062 | 0.03917 | -0.03 | 1.592
-4 | 0.096 | 0.03779 | -0.03 | 2.535
-3.5 | 0.13 | 0.03656 | -0.029 | 3.57
-3 | 0.205 | 0.00806 | 0 | 25.487
-2.5 | 0.251 | 0.00778 | 0 | 32.202
-2 | 0.296 | 0.00756 | 0 | 39.211
-1.5 | 0.343 | 0.00739 | 0 | 46.375
-1 | 0.389 | 0.00727 | -0.025 | 53.512
-0.5 | 0.436 | 0.00716 | -0.029 | 60.813
0 | 0.389 | 0.03175 | -0.025 | 12.239
0.5 | 0.423 | 0.03176 | -0.027 | 13.319
1 | 0.457 | 0.03192 | -0.028 | 14.307
1.5 | 0.49 | 0.03229 | -0.029 | 15.158
2 | 0.521 | 0.03341 | -0.028 | 15.593
2.5 | 0.551 | 0.03429 | -0.028 | 16.07
3 | 0.58 | 0.03458 | -0.031 | 16.771
3.5 | 0.606 | 0.03564 | -0.031 | 17.017
4 | 0.631 | 0.03687 | -0.031 | 17.107
4.5 | 0.653 | 0.03829 | -0.03 | 17.043
5 | 0.672 | 0.03993 | -0.03 | 16.827
5.5 | 0.688 | 0.04174 | -0.031 | 16.492
6 | 0.702 | 0.0438 | -0.031 | 16.025
6.5 | 0.712 | 0.04597 | -0.031 | 15.495
7 | 0.867 | 0.01264 | -0.073 | 68.626
7.5 | 0.872 | 0.01297 | -0.073 | 67.204
8 | 0.872 | 0.01342 | -0.073 | 65.003
8.5 | 0.87 | 0.0138 | -0.073 | 63.029
9 | 0.863 | 0.0143 | -0.073 | 60.371
9.5 | 0.854 | 0.01482 | -0.073 | 57.625
10 | 0.702 | 0.07231 | -0.031 | 9.707
10.5 | 0.828 | 0.01584 | -0.073 | 52.273
11 | 0.811 | 0.01644 | -0.073 | 49.345
11.5 | 0.793 | 0.01702 | -0.073 | 46.592
12 | 0.773 | 0.01776 | -0.073 | 43.536
12.5 | 0.752 | 0.0186 | -0.073 | 40.422

## 92. Re 10M Mach 0.10 (1)
BIGFOIL.COM POLAR EXPORT
eiffel10
Eiffel 10 (Wright) - 1903 Wright Flyer airfoil |  |  |  | Cl Max: | 0.862 | at alpha= | 7.5 | deg
JavaFoil+Calcfoil stall+Eppler ext transition |  |  |  | L/D Max: | 68.126 | at alpha= | 7 | deg
Re: | 10000000 |  |  | Cd Min: | 0.00716 | at alpha= | -0.5 | deg
Mach: | 0.1 |  |  | Cl=0 at alpha= | -5.5 | deg
|  |  |  | @ Cl=0.1, Cd= | 0.037681
|  |  |  | @ Cl=0.4, Cd= | 0.0072489
|  |  |  | @ Cl=0.6, Cd= | 0.035337
alpha (deg) | Cl | Cd | Cm | Cl/Cd
-17 | -0.133 | 0.09997 | -0.052 | -1.332
-16.5 | -0.139 | 0.09416 | -0.053 | -1.474
-16 | -0.144 | 0.09176 | -0.052 | -1.567
-15.5 | -0.149 | 0.08752 | -0.052 | -1.703
-15 | -0.154 | 0.08305 | -0.052 | -1.856
-14.5 | -0.159 | 0.07942 | -0.052 | -1.999
-14 | -0.163 | 0.07438 | -0.053 | -2.197
-13.5 | -0.167 | 0.07071 | -0.053 | -2.364
-13 | -0.17 | 0.0672 | -0.053 | -2.534
-12.5 | -0.172 | 0.06383 | -0.053 | -2.702
-12 | -0.174 | 0.06062 | -0.053 | -2.864
-11.5 | -0.173 | 0.05943 | -0.052 | -2.907
-11 | -0.172 | 0.05492 | -0.053 | -3.126
-10.5 | -0.168 | 0.05215 | -0.053 | -3.227
-10 | -0.162 | 0.05056 | -0.053 | -3.214
-9.5 | -0.155 | 0.04798 | -0.053 | -3.229
-9 | -0.145 | 0.04556 | -0.053 | -3.183
-8.5 | -0.133 | 0.04241 | -0.054 | -3.132
-8 | -0.117 | 0.04055 | -0.053 | -2.897
-7.5 | -0.099 | 0.0398 | -0.052 | -2.488
-7 | -0.078 | 0.03752 | -0.053 | -2.087
-6.5 | -0.054 | 0.03805 | -0.05 | -1.425
-6 | -0.027 | 0.04488 | -0.032 | -0.612
-5.5 | 0 | 0.04268 | -0.032 | 0.009
-5 | 0.03 | 0.04084 | -0.031 | 0.745
-4.5 | 0.062 | 0.03924 | -0.031 | 1.59
-4 | 0.096 | 0.03782 | -0.03 | 2.536
-3.5 | 0.131 | 0.0366 | -0.029 | 3.575
-3 | 0.206 | 0.00809 | 0 | 25.488
-2.5 | 0.252 | 0.0078 | 0 | 32.263
-2 | 0.298 | 0.00757 | 0 | 39.309
-1.5 | 0.344 | 0.0074 | 0 | 46.508
-1 | 0.391 | 0.00727 | -0.025 | 53.753
-0.5 | 0.438 | 0.00716 | -0.029 | 61.148
0 | 0.391 | 0.03176 | -0.025 | 12.297
0.5 | 0.425 | 0.03177 | -0.027 | 13.38
1 | 0.459 | 0.03193 | -0.028 | 14.37
1.5 | 0.492 | 0.0323 | -0.029 | 15.224
2 | 0.523 | 0.03343 | -0.028 | 15.651
2.5 | 0.553 | 0.03432 | -0.029 | 16.117
3 | 0.582 | 0.03461 | -0.031 | 16.815
3.5 | 0.608 | 0.03566 | -0.031 | 17.055
4 | 0.632 | 0.0369 | -0.031 | 17.129
4.5 | 0.653 | 0.03833 | -0.031 | 17.046
5 | 0.672 | 0.04002 | -0.031 | 16.788
5.5 | 0.687 | 0.04183 | -0.031 | 16.433
6 | 0.7 | 0.04389 | -0.031 | 15.939
6.5 | 0.709 | 0.04606 | -0.032 | 15.382
7 | 0.861 | 0.01263 | -0.073 | 68.126
7.5 | 0.862 | 0.01305 | -0.073 | 66.09
8 | 0.86 | 0.01341 | -0.073 | 64.156
8.5 | 0.854 | 0.01388 | -0.073 | 61.547
9 | 0.845 | 0.01428 | -0.073 | 59.207
9.5 | 0.833 | 0.0148 | -0.073 | 56.247
10 | 0.817 | 0.01534 | -0.073 | 53.258
10.5 | 0.799 | 0.01594 | -0.073 | 50.129
11 | 0.779 | 0.01656 | -0.073 | 47.017
11.5 | 0.756 | 0.01723 | -0.073 | 43.905
12 | 0.733 | 0.01793 | -0.073 | 40.892
12.5 | 0.708 | 0.01875 | -0.073 | 37.773

## 93. Re 10M Mach 0.10 (2)
BIGFOIL.COM POLAR EXPORT
eiffel10
Eiffel 10 (Wright) - 1903 Wright Flyer airfoil |  |  |  | Cl Max: | 0.992 | at alpha= | 4 | deg
XFOIL ncrit=9 |  |  |  | L/D Max: | 72.9949 | at alpha= | 4 | deg
Re: | 10000000 |  |  | Cd Min: | 0.01638 | at alpha= | 0.5 | deg
Mach: | 0.1 |  |  | Cl=0 at alpha= | -99 | deg
|  |  |  | @ Cl=0.1, Cd= | 0.01638
|  |  |  | @ Cl=0.4, Cd= | 0.01638
|  |  |  | @ Cl=0.6, Cd= | 0.016125
alpha (deg) | Cl | Cd | Cm | Cl/Cd
0.5 | 0.5821 | 0.01638 | -0.1035 | 35.5372
2.5 | 0.8232 | 0.01294 | -0.1028 | 63.6167
3 | 0.8796 | 0.01308 | -0.1021 | 67.2477
3.5 | 0.9359 | 0.0132 | -0.1014 | 70.9015
4 | 0.992 | 0.01359 | -0.1007 | 72.9948

## 94. Re 10M Mach 0.25 (1)
BIGFOIL.COM POLAR EXPORT
eiffel10
Eiffel 10 (Wright) - 1903 Wright Flyer airfoil |  |  |  | Cl Max: | 0.815 | at alpha= | 6 | deg
JavaFoil+Calcfoil stall+Eppler ext transition |  |  |  | L/D Max: | 67.145 | at alpha= | 6 | deg
Re: | 10000000 |  |  | Cd Min: | 0.00719 | at alpha= | -0.5 | deg
Mach: | 0.25 |  |  | Cl=0 at alpha= | -5.5 | deg
|  |  |  | @ Cl=0.1, Cd= | 0.037893
|  |  |  | @ Cl=0.4, Cd= | 0.0073129
|  |  |  | @ Cl=0.6, Cd= | 0.01692
alpha (deg) | Cl | Cd | Cm | Cl/Cd
-14 | -0.036 | 0.0763 | -0.053 | -0.465
-13.5 | -0.033 | 0.07217 | -0.054 | -0.464
-13 | -0.032 | 0.06708 | -0.055 | -0.47
-12.5 | -0.029 | 0.06514 | -0.054 | -0.451
-12 | -0.027 | 0.05986 | -0.055 | -0.459
-11.5 | -0.042 | 0.05842 | -0.054 | -0.722
-11 | -0.07 | 0.05487 | -0.055 | -1.277
-10.5 | -0.085 | 0.05152 | -0.055 | -1.659
-10 | -0.096 | 0.04944 | -0.055 | -1.938
-9.5 | -0.102 | 0.04671 | -0.055 | -2.188
-9 | -0.104 | 0.04531 | -0.054 | -2.3
-8.5 | -0.103 | 0.04217 | -0.055 | -2.432
-8 | -0.096 | 0.04011 | -0.055 | -2.399
-7.5 | -0.085 | 0.03899 | -0.054 | -2.186
-7 | -0.07 | 0.03641 | -0.055 | -1.928
-6.5 | -0.051 | 0.03526 | -0.055 | -1.433
-6 | -0.027 | 0.03434 | -0.054 | -0.781
-5.5 | 0 | 0.03563 | -0.05 | 0.011
-5 | 0.03 | 0.0414 | -0.033 | 0.722
-4.5 | 0.062 | 0.03963 | -0.032 | 1.565
-4 | 0.096 | 0.03804 | -0.031 | 2.532
-3.5 | 0.132 | 0.03672 | -0.03 | 3.602
-3 | 0.209 | 0.00828 | 0 | 25.29
-2.5 | 0.257 | 0.00796 | 0 | 32.237
-2 | 0.304 | 0.00767 | 0 | 39.704
-1.5 | 0.353 | 0.00745 | 0 | 47.317
-1 | 0.401 | 0.00731 | -0.025 | 54.854
-0.5 | 0.449 | 0.00719 | -0.03 | 62.531
0 | 0.401 | 0.03179 | -0.026 | 12.616
0.5 | 0.436 | 0.03177 | -0.028 | 13.732
1 | 0.471 | 0.03193 | -0.029 | 14.739
1.5 | 0.504 | 0.03232 | -0.03 | 15.586
2 | 0.535 | 0.03354 | -0.029 | 15.955
2.5 | 0.565 | 0.03445 | -0.029 | 16.385
3 | 0.592 | 0.03472 | -0.031 | 17.052
3.5 | 0.616 | 0.03583 | -0.031 | 17.199
4 | 0.637 | 0.03712 | -0.031 | 17.161
4.5 | 0.654 | 0.0386 | -0.032 | 16.944
5 | 0.667 | 0.04039 | -0.032 | 16.506
5.5 | 0.674 | 0.0424 | -0.032 | 15.908
6 | 0.815 | 0.01214 | -0.075 | 67.145
6.5 | 0.811 | 0.01247 | -0.075 | 65.027
7 | 0.8 | 0.01291 | -0.075 | 61.946
7.5 | 0.782 | 0.01325 | -0.075 | 58.984
8 | 0.756 | 0.01372 | -0.075 | 55.104
8.5 | 0.725 | 0.01415 | -0.075 | 51.233
9 | 0.687 | 0.01465 | -0.075 | 46.854
9.5 | 0.643 | 0.01506 | -0.075 | 42.707
10 | 0.594 | 0.01569 | -0.075 | 37.883
10.5 | 0.541 | 0.01629 | -0.075 | 33.191
11 | 0.483 | 0.01692 | -0.075 | 28.54

## 95. Re 10M Mach 0.50 (1)
BIGFOIL.COM POLAR EXPORT
eiffel10
Eiffel 10 (Wright) - 1903 Wright Flyer airfoil |  |  |  | Cl Max: | 1.124 | at alpha= | 20 | deg
JavaFoil+Calcfoil stall+Eppler ext transition |  |  |  | L/D Max: | 67.68 | at alpha= | -0.5 | deg
Re: | 10000000 |  |  | Cd Min: | -99 | at alpha= | -20 | deg
Mach: | 0.5 |  |  | Cl=0 at alpha= | -5.5 | deg
|  |  |  | @ Cl=0.1, Cd= | 0.018034
|  |  |  | @ Cl=0.4, Cd= | 0.0077858
|  |  |  | @ Cl=0.6, Cd= | 0.013842
alpha (deg) | Cl | Cd | Cm | Cl/Cd
-20 | -0.547 | -99 | -0.051 | -99
-19.5 | -0.529 | -99 | -0.051 | -99
-19 | -0.51 | -99 | -0.051 | -99
-18.5 | -0.491 | -99 | -0.05 | -99
-18 | -0.473 | 0.13542 | -0.049 | -3.49
-17.5 | -0.454 | 0.13892 | -0.049 | -3.269
-17 | -0.436 | 0.12985 | -0.049 | -3.355
-16.5 | -0.417 | 0.12382 | -0.048 | -3.367
-16 | -0.399 | 0.11556 | -0.049 | -3.449
-15.5 | -0.38 | 0.10888 | -0.049 | -3.491
-15 | -0.362 | 0.09856 | -0.051 | -3.675
-14.5 | -0.344 | 0.09351 | -0.051 | -3.674
-14 | -0.325 | 0.08779 | -0.052 | -3.706
-13.5 | -0.306 | 0.08386 | -0.052 | -3.655
-13 | -0.288 | 0.07808 | -0.053 | -3.691
-12.5 | -0.27 | 0.07358 | -0.053 | -3.664
-12 | -0.251 | 0.06878 | -0.054 | -3.65
-11.5 | -0.232 | 0.06568 | -0.054 | -3.533
-11 | -0.213 | 0.06253 | -0.054 | -3.406
-10.5 | -0.194 | 0.05903 | -0.054 | -3.287
-10 | -0.175 | 0.05569 | -0.055 | -3.142
-9.5 | -0.156 | 0.05252 | -0.055 | -2.969
-9 | -0.137 | 0.0496 | -0.056 | -2.757
-8.5 | -0.118 | 0.04654 | -0.056 | -2.526
-8 | -0.098 | 0.04419 | -0.057 | -2.221
-7.5 | -0.079 | 0.04151 | -0.057 | -1.897
-7 | -0.059 | 0.03899 | -0.058 | -1.519
-6.5 | -0.04 | 0.03643 | -0.059 | -1.086
-6 | -0.02 | 0.03444 | -0.06 | -0.573
-5.5 | 0 | 0.03245 | -0.06 | 0.009
-5 | 0.02 | 0.03032 | -0.062 | 0.676
-4.5 | 0.041 | 0.02815 | -0.063 | 1.457
-4 | 0.062 | 0.02432 | -0.067 | 2.567
-3.5 | 0.086 | 0.01908 | -0.072 | 4.486
-3 | 0.202 | 0.01041 | 0 | 19.451
-2.5 | 0.267 | 0.00929 | 0 | 28.748
-2 | 0.327 | 0.00836 | 0 | 39.128
-1.5 | 0.385 | 0.00787 | 0 | 48.999
-1 | 0.442 | 0.00755 | -0.021 | 58.549
-0.5 | 0.498 | 0.00736 | -0.033 | 67.68
0 | 0.447 | 0.03186 | -0.029 | 14.02
0.5 | 0.484 | 0.03185 | -0.03 | 15.211
1 | 0.52 | 0.03205 | -0.032 | 16.219
1.5 | 0.552 | 0.03258 | -0.032 | 16.929
2 | 0.577 | 0.03425 | -0.031 | 16.852
2.5 | 0.593 | 0.03568 | -0.032 | 16.617
3 | 0.59 | 0.03598 | -0.036 | 16.399
3.5 | 0.634 | 0.01104 | -0.084 | 57.399
4 | 0.46 | 0.01128 | -0.084 | 40.795
4.5 | 0.485 | 0.01167 | -0.084 | 41.555
5 | 0.51 | 0.01203 | -0.084 | 42.389
5.5 | 0.535 | 0.0125 | -0.084 | 42.772
6 | 0.56 | 0.01291 | -0.084 | 43.386
6.5 | 0.585 | 0.01344 | -0.083 | 43.523
7 | 0.61 | 0.01411 | -0.083 | 43.22
7.5 | 0.635 | 0.0147 | -0.083 | 43.183
8 | 0.66 | 0.01537 | -0.083 | 42.937
8.5 | 0.685 | 0.01618 | -0.083 | 42.319
9 | 0.71 | 0.01697 | -0.083 | 41.805
9.5 | 0.734 | 0.01794 | -0.083 | 40.946
10 | 0.758 | 0.01935 | -0.082 | 39.171
10.5 | 0.782 | 0.02079 | -0.082 | 37.617
11 | 0.804 | 0.02293 | -0.082 | 35.062
11.5 | 0.823 | 0.0262 | -0.081 | 31.405
12 | 0.776 | 0.05809 | -0.067 | 13.359
12.5 | 0.769 | 0.07959 | -0.055 | 9.663
13 | 0.782 | 0.09655 | -0.047 | 8.099
13.5 | 0.805 | 0.1049 | -0.047 | 7.67
14 | 0.827 | 0.10286 | -0.047 | 8.043
14.5 | 0.853 | 0.10411 | -0.049 | 8.189
15 | 0.876 | 0.11084 | -0.05 | 7.906
15.5 | 0.898 | 0.113 | -0.048 | 7.943
16 | 0.921 | 0.11836 | -0.048 | 7.783
16.5 | 0.945 | 0.12241 | -0.049 | 7.723
17 | 0.972 | 0.12557 | -0.052 | 7.742
17.5 | 0.998 | 0.1277 | -0.053 | 7.814
18 | 1.026 | 0.13128 | -0.056 | 7.814
18.5 | 1.055 | 0.13312 | -0.058 | 7.926
19 | 1.081 | 0.13786 | -0.059 | 7.838
19.5 | 1.105 | 0.14405 | -0.059 | 7.674
20 | 1.124 | 0.1557 | -0.057 | 7.218

## 96. Re 10M Mach 0.50 (2)
BIGFOIL.COM POLAR EXPORT
eiffel10
Eiffel 10 (Wright) - 1903 Wright Flyer airfoil |  |  |  | Cl Max: | 0.8235 | at alpha= | 1.5 | deg
XFOIL ncrit=9 |  |  |  | L/D Max: | 44.9019 | at alpha= | 1.5 | deg
Re: | 10000000 |  |  | Cd Min: | 0.01977 | at alpha= | 0.5 | deg
Mach: | 0.5 |  |  | Cl=0 at alpha= | -99 | deg
|  |  |  | @ Cl=0.1, Cd= | 0.01977
|  |  |  | @ Cl=0.4, Cd= | 0.01977
|  |  |  | @ Cl=0.6, Cd= | 0.01977
alpha (deg) | Cl | Cd | Cm | Cl/Cd
0.5 | 0.6626 | 0.01977 | -0.1153 | 33.5154
1 | 0.7409 | 0.01939 | -0.1152 | 38.2104
1.5 | 0.8235 | 0.01834 | -0.1152 | 44.9019

## 97. Re 12M Mach 0.00 (1)
BIGFOIL.COM POLAR EXPORT
eiffel10
Eiffel 10 (Wright) - 1903 Wright Flyer airfoil |  |  |  | Cl Max: | 0.873 | at alpha= | 7.5 | deg
JavaFoil+Calcfoil stall+Eppler ext transition |  |  |  | L/D Max: | 69.92 | at alpha= | 7 | deg
Re: | 12000000 |  |  | Cd Min: | 0.00711 | at alpha= | -0.5 | deg
Mach: | 0 |  |  | Cl=0 at alpha= | -5.5 | deg
|  |  |  | @ Cl=0.1, Cd= | 0.037551
|  |  |  | @ Cl=0.4, Cd= | 0.0071866
|  |  |  | @ Cl=0.6, Cd= | 0.035339
alpha (deg) | Cl | Cd | Cm | Cl/Cd
-17.5 | -0.155 | 0.10292 | -0.053 | -1.51
-17 | -0.16 | 0.09905 | -0.053 | -1.614
-16.5 | -0.164 | 0.09372 | -0.053 | -1.755
-16 | -0.169 | 0.09086 | -0.052 | -1.855
-15.5 | -0.173 | 0.08659 | -0.052 | -1.994
-15 | -0.176 | 0.08247 | -0.053 | -2.14
-14.5 | -0.18 | 0.0785 | -0.053 | -2.293
-14 | -0.183 | 0.07344 | -0.053 | -2.495
-13.5 | -0.185 | 0.07104 | -0.053 | -2.608
-13 | -0.187 | 0.0675 | -0.053 | -2.768
-12.5 | -0.188 | 0.06412 | -0.053 | -2.924
-12 | -0.187 | 0.06057 | -0.053 | -3.09
-11.5 | -0.185 | 0.05842 | -0.053 | -3.168
-11 | -0.182 | 0.05429 | -0.053 | -3.358
-10.5 | -0.177 | 0.05153 | -0.054 | -3.441
-10 | -0.17 | 0.04972 | -0.053 | -3.421
-9.5 | -0.161 | 0.04721 | -0.053 | -3.414
-9 | -0.15 | 0.04483 | -0.053 | -3.343
-8.5 | -0.136 | 0.04197 | -0.054 | -3.251
-8 | -0.12 | 0.04011 | -0.054 | -2.993
-7.5 | -0.101 | 0.03938 | -0.052 | -2.559
-7 | -0.079 | 0.03714 | -0.053 | -2.137
-6.5 | -0.055 | 0.03733 | -0.051 | -1.469
-6 | -0.028 | 0.04454 | -0.032 | -0.621
-5.5 | 0 | 0.04253 | -0.032 | 0.01
-5 | 0.03 | 0.04068 | -0.031 | 0.75
-4.5 | 0.062 | 0.03909 | -0.031 | 1.596
-4 | 0.096 | 0.03769 | -0.03 | 2.542
-3.5 | 0.131 | 0.03647 | -0.03 | 3.579
-3 | 0.206 | 0.00793 | 0 | 25.911
-2.5 | 0.251 | 0.00768 | 0 | 32.654
-2 | 0.296 | 0.00748 | 0 | 39.626
-1.5 | 0.343 | 0.00732 | 0 | 46.787
-1 | 0.389 | 0.00721 | -0.026 | 53.943
-0.5 | 0.436 | 0.00711 | -0.03 | 61.269
0 | 0.389 | 0.03166 | -0.027 | 12.277
0.5 | 0.423 | 0.03171 | -0.027 | 13.341
1 | 0.457 | 0.03183 | -0.029 | 14.352
1.5 | 0.49 | 0.03221 | -0.029 | 15.201
2 | 0.521 | 0.03331 | -0.028 | 15.642
2.5 | 0.551 | 0.03416 | -0.028 | 16.131
3 | 0.58 | 0.0345 | -0.031 | 16.811
3.5 | 0.606 | 0.03559 | -0.031 | 17.042
4 | 0.631 | 0.03682 | -0.031 | 17.132
4.5 | 0.653 | 0.03821 | -0.031 | 17.084
5 | 0.672 | 0.03981 | -0.031 | 16.879
5.5 | 0.688 | 0.0416 | -0.031 | 16.549
6 | 0.702 | 0.04363 | -0.031 | 16.088
6.5 | 0.712 | 0.04577 | -0.032 | 15.563
7 | 0.868 | 0.01242 | -0.073 | 69.92
7.5 | 0.873 | 0.01273 | -0.073 | 68.569
8 | 0.873 | 0.01316 | -0.073 | 66.351
8.5 | 0.871 | 0.01353 | -0.073 | 64.36
9 | 0.864 | 0.01403 | -0.073 | 61.58
9.5 | 0.855 | 0.01453 | -0.073 | 58.839
10 | 0.702 | 0.07104 | -0.031 | 9.883
10.5 | 0.829 | 0.01552 | -0.073 | 53.405
11 | 0.812 | 0.01607 | -0.073 | 50.549
11.5 | 0.794 | 0.01656 | -0.073 | 47.962
12 | 0.774 | 0.01736 | -0.073 | 44.583
12.5 | 0.753 | 0.01816 | -0.073 | 41.444

## 98. Re 12M Mach 0.00 (2)
BIGFOIL.COM POLAR EXPORT
eiffel10
Eiffel 10 (Wright) - 1903 Wright Flyer airfoil |  |  |  | Cl Max: | 0.5891 | at alpha= | 0.5 | deg
XFOIL ncrit=9 |  |  |  | L/D Max: | 43.1575 | at alpha= | 0.5 | deg
Re: | 12000000 |  |  | Cd Min: | 0.01365 | at alpha= | 0.5 | deg
Mach: | 0 |  |  | Cl=0 at alpha= | -99 | deg
|  |  |  | @ Cl=0.1, Cd= | 0.01365
|  |  |  | @ Cl=0.4, Cd= | 0.01365
|  |  |  | @ Cl=0.6, Cd= | 0.01365
alpha (deg) | Cl | Cd | Cm | Cl/Cd
0.5 | 0.5891 | 0.01365 | -0.1042 | 43.1575

## 99. Re 12M Mach 0.10 (1)
BIGFOIL.COM POLAR EXPORT
eiffel10
Eiffel 10 (Wright) - 1903 Wright Flyer airfoil |  |  |  | Cl Max: | 0.863 | at alpha= | 7.5 | deg
JavaFoil+Calcfoil stall+Eppler ext transition |  |  |  | L/D Max: | 70.836 | at alpha= | 6.5 | deg
Re: | 12000000 |  |  | Cd Min: | 0.00712 | at alpha= | -0.5 | deg
Mach: | 0.1 |  |  | Cl=0 at alpha= | -5.5 | deg
|  |  |  | @ Cl=0.1, Cd= | 0.037598
|  |  |  | @ Cl=0.4, Cd= | 0.0072008
|  |  |  | @ Cl=0.6, Cd= | 0.035268
alpha (deg) | Cl | Cd | Cm | Cl/Cd
-17 | -0.133 | 0.09881 | -0.053 | -1.349
-16.5 | -0.139 | 0.09568 | -0.052 | -1.448
-16 | -0.144 | 0.09097 | -0.053 | -1.582
-15.5 | -0.149 | 0.08669 | -0.053 | -1.721
-15 | -0.154 | 0.08287 | -0.053 | -1.86
-14.5 | -0.159 | 0.07888 | -0.053 | -2.014
-14 | -0.164 | 0.0735 | -0.054 | -2.226
-13.5 | -0.167 | 0.07138 | -0.053 | -2.339
-13 | -0.17 | 0.06782 | -0.053 | -2.507
-12.5 | -0.172 | 0.06443 | -0.053 | -2.674
-12 | -0.174 | 0.0602 | -0.054 | -2.886
-11.5 | -0.173 | 0.05751 | -0.053 | -3.016
-11 | -0.172 | 0.0543 | -0.054 | -3.166
-10.5 | -0.168 | 0.05154 | -0.054 | -3.269
-10 | -0.163 | 0.04996 | -0.053 | -3.257
-9.5 | -0.155 | 0.04721 | -0.053 | -3.289
-9 | -0.145 | 0.04483 | -0.053 | -3.24
-8.5 | -0.133 | 0.04196 | -0.054 | -3.169
-8 | -0.118 | 0.03991 | -0.054 | -2.949
-7.5 | -0.099 | 0.03919 | -0.053 | -2.532
-7 | -0.078 | 0.03677 | -0.053 | -2.135
-6.5 | -0.055 | 0.03645 | -0.052 | -1.496
-6 | -0.028 | 0.03753 | -0.048 | -0.746
-5.5 | 0 | 0.0426 | -0.032 | 0.01
-5 | 0.03 | 0.04071 | -0.031 | 0.748
-4.5 | 0.062 | 0.03916 | -0.031 | 1.593
-4 | 0.096 | 0.03774 | -0.03 | 2.542
-3.5 | 0.131 | 0.0365 | -0.03 | 3.585
-3 | 0.206 | 0.00796 | 0 | 25.902
-2.5 | 0.252 | 0.0077 | 0 | 32.693
-2 | 0.298 | 0.00749 | 0 | 39.729
-1.5 | 0.344 | 0.00734 | 0 | 46.921
-1 | 0.391 | 0.00722 | -0.026 | 54.156
-0.5 | 0.438 | 0.00712 | -0.03 | 61.493
0 | 0.391 | 0.03167 | -0.027 | 12.335
0.5 | 0.425 | 0.0317 | -0.027 | 13.408
1 | 0.459 | 0.03184 | -0.029 | 14.418
1.5 | 0.492 | 0.03222 | -0.03 | 15.264
2 | 0.523 | 0.03332 | -0.029 | 15.7
2.5 | 0.553 | 0.03419 | -0.029 | 16.18
3 | 0.582 | 0.03452 | -0.031 | 16.86
3.5 | 0.608 | 0.0356 | -0.031 | 17.083
4 | 0.632 | 0.03685 | -0.031 | 17.154
4.5 | 0.653 | 0.03824 | -0.031 | 17.088
5 | 0.672 | 0.03989 | -0.031 | 16.842
5.5 | 0.687 | 0.04168 | -0.031 | 16.49
6 | 0.7 | 0.04373 | -0.032 | 16
6.5 | 0.855 | 0.01208 | -0.074 | 70.836
7 | 0.861 | 0.01249 | -0.074 | 68.96
7.5 | 0.863 | 0.0128 | -0.073 | 67.417
8 | 0.861 | 0.01315 | -0.073 | 65.487
8.5 | 0.855 | 0.01361 | -0.073 | 62.838
9 | 0.846 | 0.0141 | -0.073 | 59.986
9.5 | 0.833 | 0.01451 | -0.073 | 57.462
10 | 0.818 | 0.01502 | -0.073 | 54.458
10.5 | 0.8 | 0.0156 | -0.073 | 51.252
11 | 0.779 | 0.01618 | -0.073 | 48.167
11.5 | 0.757 | 0.01685 | -0.073 | 44.938
12 | 0.734 | 0.01751 | -0.073 | 41.917
12.5 | 0.709 | 0.01822 | -0.073 | 38.931

## 100. Re 12M Mach 0.25 (1)
BIGFOIL.COM POLAR EXPORT
eiffel10
Eiffel 10 (Wright) - 1903 Wright Flyer airfoil |  |  |  | Cl Max: | 0.816 | at alpha= | 6 | deg
JavaFoil+Calcfoil stall+Eppler ext transition |  |  |  | L/D Max: | 68.409 | at alpha= | 6 | deg
Re: | 12000000 |  |  | Cd Min: | 0.00714 | at alpha= | -0.5 | deg
Mach: | 0.25 |  |  | Cl=0 at alpha= | -5.5 | deg
|  |  |  | @ Cl=0.1, Cd= | 0.037767
|  |  |  | @ Cl=0.4, Cd= | 0.0072529
|  |  |  | @ Cl=0.6, Cd= | 0.01655
alpha (deg) | Cl | Cd | Cm | Cl/Cd
-14 | -0.036 | 0.07549 | -0.054 | -0.471
-13.5 | -0.034 | 0.0714 | -0.054 | -0.47
-13 | -0.032 | 0.06636 | -0.055 | -0.476
-12.5 | -0.03 | 0.06296 | -0.055 | -0.469
-12 | -0.027 | 0.05947 | -0.055 | -0.462
-11.5 | -0.042 | 0.05649 | -0.055 | -0.75
-11 | -0.07 | 0.05392 | -0.055 | -1.301
-10.5 | -0.086 | 0.05092 | -0.056 | -1.681
-10 | -0.096 | 0.04859 | -0.055 | -1.976
-9.5 | -0.102 | 0.0459 | -0.056 | -2.231
-9 | -0.105 | 0.04361 | -0.056 | -2.401
-8.5 | -0.103 | 0.0415 | -0.056 | -2.476
-8 | -0.096 | 0.03928 | -0.056 | -2.456
-7.5 | -0.085 | 0.03858 | -0.055 | -2.211
-7 | -0.07 | 0.03675 | -0.055 | -1.907
-6.5 | -0.051 | 0.03455 | -0.055 | -1.466
-6 | -0.027 | 0.03367 | -0.055 | -0.799
-5.5 | 0 | 0.03416 | -0.052 | 0.012
-5 | 0.03 | 0.0413 | -0.033 | 0.724
-4.5 | 0.062 | 0.03949 | -0.032 | 1.571
-4 | 0.096 | 0.03791 | -0.032 | 2.541
-3.5 | 0.132 | 0.03662 | -0.031 | 3.613
-3 | 0.209 | 0.00814 | 0 | 25.739
-2.5 | 0.257 | 0.00784 | 0 | 32.74
-2 | 0.304 | 0.00757 | 0 | 40.203
-1.5 | 0.353 | 0.00739 | 0 | 47.749
-1 | 0.401 | 0.00725 | -0.027 | 55.314
-0.5 | 0.449 | 0.00714 | -0.03 | 62.888
0 | 0.401 | 0.03169 | -0.027 | 12.656
0.5 | 0.436 | 0.03171 | -0.028 | 13.761
1 | 0.471 | 0.03186 | -0.029 | 14.775
1.5 | 0.504 | 0.03224 | -0.03 | 15.63
2 | 0.535 | 0.03343 | -0.029 | 16.008
2.5 | 0.565 | 0.03432 | -0.029 | 16.447
3 | 0.592 | 0.03463 | -0.031 | 17.096
3.5 | 0.616 | 0.03575 | -0.031 | 17.237
4 | 0.637 | 0.03701 | -0.031 | 17.213
4.5 | 0.654 | 0.03852 | -0.032 | 16.979
5 | 0.667 | 0.04024 | -0.032 | 16.569
5.5 | 0.674 | 0.04221 | -0.033 | 15.978
6 | 0.816 | 0.01193 | -0.076 | 68.409
6.5 | 0.812 | 0.01233 | -0.075 | 65.822
7 | 0.801 | 0.01267 | -0.075 | 63.192
7.5 | 0.782 | 0.01301 | -0.075 | 60.157
8 | 0.757 | 0.01346 | -0.075 | 56.26
8.5 | 0.725 | 0.01385 | -0.075 | 52.366
9 | 0.687 | 0.01437 | -0.075 | 47.841
9.5 | 0.644 | 0.01476 | -0.075 | 43.629
10 | 0.595 | 0.01536 | -0.075 | 38.734
10.5 | 0.541 | 0.01594 | -0.075 | 33.954
11 | 0.484 | 0.01655 | -0.075 | 29.213

## 101. Re 12M Mach 0.25 (2)
BIGFOIL.COM POLAR EXPORT
eiffel10
Eiffel 10 (Wright) - 1903 Wright Flyer airfoil |  |  |  | Cl Max: | 0.5818 | at alpha= | 0.5 | deg
XFOIL ncrit=9 |  |  |  | L/D Max: | 101.713 | at alpha= | 0.5 | deg
Re: | 12000000 |  |  | Cd Min: | 0.00572 | at alpha= | 0.5 | deg
Mach: | 0.25 |  |  | Cl=0 at alpha= | -99 | deg
|  |  |  | @ Cl=0.1, Cd= | 0.00572
|  |  |  | @ Cl=0.4, Cd= | 0.00572
|  |  |  | @ Cl=0.6, Cd= | 0.00572
alpha (deg) | Cl | Cd | Cm | Cl/Cd
0.5 | 0.5818 | 0.00572 | -0.1015 | 101.7133

## 102. Re 12M Mach 0.50 (1)
BIGFOIL.COM POLAR EXPORT
eiffel10
Eiffel 10 (Wright) - 1903 Wright Flyer airfoil |  |  |  | Cl Max: | 1.125 | at alpha= | 20 | deg
JavaFoil+Calcfoil stall+Eppler ext transition |  |  |  | L/D Max: | 68.214 | at alpha= | -0.5 | deg
Re: | 12000000 |  |  | Cd Min: | -99 | at alpha= | -20 | deg
Mach: | 0.5 |  |  | Cl=0 at alpha= | -5.5 | deg
|  |  |  | @ Cl=0.1, Cd= | 0.016732
|  |  |  | @ Cl=0.4, Cd= | 0.0076863
|  |  |  | @ Cl=0.6, Cd= | 0.013606
alpha (deg) | Cl | Cd | Cm | Cl/Cd
-20 | -0.548 | -99 | -0.051 | -99
-19.5 | -0.529 | -99 | -0.051 | -99
-19 | -0.511 | -99 | -0.051 | -99
-18.5 | -0.491 | -99 | -0.05 | -99
-18 | -0.473 | 0.13302 | -0.05 | -3.555
-17.5 | -0.454 | 0.13819 | -0.049 | -3.287
-17 | -0.436 | 0.12918 | -0.049 | -3.374
-16.5 | -0.417 | 0.12186 | -0.049 | -3.423
-16 | -0.399 | 0.11422 | -0.049 | -3.491
-15.5 | -0.38 | 0.10779 | -0.049 | -3.528
-15 | -0.362 | 0.09775 | -0.051 | -3.707
-14.5 | -0.344 | 0.0932 | -0.051 | -3.687
-14 | -0.325 | 0.08721 | -0.052 | -3.731
-13.5 | -0.307 | 0.08322 | -0.052 | -3.684
-13 | -0.288 | 0.07751 | -0.053 | -3.721
-12.5 | -0.27 | 0.07316 | -0.054 | -3.687
-12 | -0.251 | 0.06833 | -0.055 | -3.676
-11.5 | -0.232 | 0.06521 | -0.055 | -3.56
-11 | -0.213 | 0.06211 | -0.054 | -3.431
-10.5 | -0.194 | 0.0586 | -0.055 | -3.313
-10 | -0.175 | 0.05525 | -0.055 | -3.17
-9.5 | -0.156 | 0.05216 | -0.056 | -2.991
-9 | -0.137 | 0.04928 | -0.056 | -2.776
-8.5 | -0.118 | 0.04627 | -0.057 | -2.542
-8 | -0.098 | 0.04386 | -0.057 | -2.24
-7.5 | -0.079 | 0.04108 | -0.058 | -1.919
-7 | -0.059 | 0.0384 | -0.059 | -1.545
-6.5 | -0.04 | 0.03603 | -0.06 | -1.1
-6 | -0.02 | 0.03406 | -0.06 | -0.58
-5.5 | 0 | 0.03203 | -0.061 | 0.009
-5 | 0.021 | 0.02977 | -0.062 | 0.69
-4.5 | 0.041 | 0.02758 | -0.064 | 1.491
-4 | 0.063 | 0.02288 | -0.068 | 2.75
-3.5 | 0.086 | 0.01762 | -0.073 | 4.903
-3 | 0.202 | 0.01026 | 0 | 19.727
-2.5 | 0.267 | 0.00906 | 0 | 29.466
-2 | 0.327 | 0.00822 | 0 | 39.834
-1.5 | 0.385 | 0.00776 | 0 | 49.657
-1 | 0.442 | 0.00748 | -0.025 | 59.107
-0.5 | 0.498 | 0.0073 | -0.033 | 68.214
0 | 0.447 | 0.0318 | -0.029 | 14.046
0.5 | 0.485 | 0.03178 | -0.031 | 15.248
1 | 0.52 | 0.03195 | -0.033 | 16.278
1.5 | 0.552 | 0.03248 | -0.033 | 16.985
2 | 0.577 | 0.03409 | -0.031 | 16.934
2.5 | 0.593 | 0.03543 | -0.032 | 16.736
3 | 0.59 | 0.0358 | -0.036 | 16.48
3.5 | 0.634 | 0.01093 | -0.084 | 58.01
4 | 0.46 | 0.01118 | -0.084 | 41.204
4.5 | 0.485 | 0.01148 | -0.084 | 42.305
5 | 0.51 | 0.0119 | -0.084 | 42.896
5.5 | 0.535 | 0.01227 | -0.084 | 43.637
6 | 0.56 | 0.01275 | -0.084 | 43.953
6.5 | 0.585 | 0.01327 | -0.083 | 44.104
7 | 0.61 | 0.01383 | -0.083 | 44.134
7.5 | 0.635 | 0.01442 | -0.083 | 44.083
8 | 0.661 | 0.01506 | -0.083 | 43.865
8.5 | 0.685 | 0.01585 | -0.083 | 43.242
9 | 0.71 | 0.01663 | -0.083 | 42.721
9.5 | 0.735 | 0.01755 | -0.083 | 41.885
10 | 0.759 | 0.01894 | -0.083 | 40.077
10.5 | 0.783 | 0.02032 | -0.082 | 38.527
11 | 0.806 | 0.02223 | -0.082 | 36.251
11.5 | 0.82 | 0.027 | -0.08 | 30.358
12 | 0.833 | 0.03273 | -0.078 | 25.438
12.5 | 0.776 | 0.0753 | -0.058 | 10.299
13 | 0.782 | 0.09486 | -0.048 | 8.249
13.5 | 0.805 | 0.10182 | -0.047 | 7.904
14 | 0.828 | 0.10007 | -0.048 | 8.273
14.5 | 0.855 | 0.10094 | -0.051 | 8.466
15 | 0.877 | 0.10819 | -0.051 | 8.11
15.5 | 0.898 | 0.11196 | -0.048 | 8.019
16 | 0.921 | 0.11609 | -0.049 | 7.936
16.5 | 0.947 | 0.11921 | -0.051 | 7.945
17 | 0.974 | 0.12273 | -0.053 | 7.933
17.5 | 1.001 | 0.12523 | -0.055 | 7.991
18 | 1.028 | 0.12832 | -0.057 | 8.012
18.5 | 1.06 | 0.12772 | -0.06 | 8.298
19 | 1.087 | 0.13044 | -0.061 | 8.336
19.5 | 1.11 | 0.1389 | -0.061 | 7.989
20 | 1.125 | 0.15476 | -0.058 | 7.271

## 103. Re 12M Mach 0.50 (2)
BIGFOIL.COM POLAR EXPORT
eiffel10
Eiffel 10 (Wright) - 1903 Wright Flyer airfoil |  |  |  | Cl Max: | 0.8255 | at alpha= | 1.5 | deg
XFOIL ncrit=9 |  |  |  | L/D Max: | 46.3764 | at alpha= | 1.5 | deg
Re: | 12000000 |  |  | Cd Min: | 0.02131 | at alpha= | 0 | deg
Mach: | 0.5 |  |  | Cl=0 at alpha= | -99 | deg
|  |  |  | @ Cl=0.1, Cd= | 0.02131
|  |  |  | @ Cl=0.4, Cd= | 0.02131
|  |  |  | @ Cl=0.6, Cd= | 0.020858
alpha (deg) | Cl | Cd | Cm | Cl/Cd
0 | 0.5828 | 0.02131 | -0.1143 | 27.3487
0.5 | 0.6638 | 0.01918 | -0.1156 | 34.609
1 | 0.742 | 0.01853 | -0.1156 | 40.0432
1.5 | 0.8255 | 0.0178 | -0.1155 | 46.3764

## 104. Re 14M Mach 0.00 (1)
BIGFOIL.COM POLAR EXPORT
eiffel10
Eiffel 10 (Wright) - 1903 Wright Flyer airfoil |  |  |  | Cl Max: | 0.874 | at alpha= | 8 | deg
JavaFoil+Calcfoil stall+Eppler ext transition |  |  |  | L/D Max: | 72.42 | at alpha= | 6.5 | deg
Re: | 14000000 |  |  | Cd Min: | 0.0071 | at alpha= | -0.5 | deg
Mach: | 0 |  |  | Cl=0 at alpha= | -5.5 | deg
|  |  |  | @ Cl=0.1, Cd= | 0.037468
|  |  |  | @ Cl=0.4, Cd= | 0.0071689
|  |  |  | @ Cl=0.6, Cd= | 0.035237
alpha (deg) | Cl | Cd | Cm | Cl/Cd
-17.5 | -0.156 | 0.10223 | -0.053 | -1.522
-17 | -0.16 | 0.09798 | -0.053 | -1.634
-16.5 | -0.165 | 0.09303 | -0.053 | -1.769
-16 | -0.169 | 0.08985 | -0.053 | -1.878
-15.5 | -0.173 | 0.08563 | -0.053 | -2.019
-15 | -0.177 | 0.08191 | -0.053 | -2.156
-14.5 | -0.18 | 0.07722 | -0.053 | -2.335
-14 | -0.183 | 0.07417 | -0.053 | -2.468
-13.5 | -0.185 | 0.07053 | -0.053 | -2.629
-13 | -0.187 | 0.06703 | -0.053 | -2.789
-12.5 | -0.188 | 0.06367 | -0.053 | -2.947
-12 | -0.187 | 0.05988 | -0.054 | -3.129
-11.5 | -0.185 | 0.05776 | -0.053 | -3.208
-11 | -0.182 | 0.05515 | -0.053 | -3.299
-10.5 | -0.177 | 0.05235 | -0.053 | -3.381
-10 | -0.17 | 0.04941 | -0.053 | -3.445
-9.5 | -0.161 | 0.04693 | -0.053 | -3.436
-9 | -0.15 | 0.04458 | -0.053 | -3.364
-8.5 | -0.137 | 0.04131 | -0.054 | -3.309
-8 | -0.12 | 0.0391 | -0.054 | -3.08
-7.5 | -0.101 | 0.03879 | -0.053 | -2.603
-7 | -0.08 | 0.03637 | -0.054 | -2.188
-6.5 | -0.055 | 0.03611 | -0.052 | -1.526
-6 | -0.028 | 0.03738 | -0.048 | -0.754
-5.5 | 0 | 0.04246 | -0.032 | 0.01
-5 | 0.03 | 0.04059 | -0.031 | 0.751
-4.5 | 0.062 | 0.03903 | -0.031 | 1.598
-4 | 0.096 | 0.03761 | -0.03 | 2.548
-3.5 | 0.131 | 0.03637 | -0.03 | 3.589
-3 | 0.205 | 0.00784 | 0 | 26.189
-2.5 | 0.251 | 0.00761 | 0 | 32.924
-2 | 0.296 | 0.00744 | 0 | 39.857
-1.5 | 0.343 | 0.00729 | 0 | 46.983
-1 | 0.389 | 0.00719 | -0.027 | 54.143
-0.5 | 0.436 | 0.0071 | -0.03 | 61.363
0 | 0.389 | 0.03163 | -0.027 | 12.291
0.5 | 0.423 | 0.03165 | -0.028 | 13.367
1 | 0.457 | 0.03177 | -0.029 | 14.384
1.5 | 0.49 | 0.03216 | -0.03 | 15.229
2 | 0.521 | 0.03324 | -0.029 | 15.671
2.5 | 0.551 | 0.03408 | -0.029 | 16.169
3 | 0.58 | 0.03443 | -0.031 | 16.846
3.5 | 0.607 | 0.03552 | -0.031 | 17.078
4 | 0.631 | 0.03673 | -0.031 | 17.177
4.5 | 0.653 | 0.03819 | -0.031 | 17.091
5 | 0.672 | 0.0397 | -0.031 | 16.924
5.5 | 0.688 | 0.04153 | -0.031 | 16.576
6 | 0.702 | 0.04348 | -0.031 | 16.146
6.5 | 0.861 | 0.01189 | -0.073 | 72.42
7 | 0.869 | 0.0122 | -0.073 | 71.234
7.5 | 0.873 | 0.01259 | -0.073 | 69.362
8 | 0.874 | 0.01293 | -0.073 | 67.629
8.5 | 0.871 | 0.01338 | -0.073 | 65.12
9 | 0.865 | 0.01376 | -0.073 | 62.872
9.5 | 0.856 | 0.01426 | -0.073 | 60.033
10 | 0.702 | 0.07031 | -0.031 | 9.987
10.5 | 0.83 | 0.01521 | -0.073 | 54.542
11 | 0.813 | 0.01575 | -0.073 | 51.608
11.5 | 0.795 | 0.01631 | -0.073 | 48.714
12 | 0.775 | 0.01701 | -0.073 | 45.557
12.5 | 0.754 | 0.0178 | -0.073 | 42.339
13 | 0.732 | 0.01852 | -0.073 | 39.525

## 105. Re 14M Mach 0.10 (1)
BIGFOIL.COM POLAR EXPORT
eiffel10
Eiffel 10 (Wright) - 1903 Wright Flyer airfoil |  |  |  | Cl Max: | 0.864 | at alpha= | 7.5 | deg
JavaFoil+Calcfoil stall+Eppler ext transition |  |  |  | L/D Max: | 71.596 | at alpha= | 6.5 | deg
Re: | 14000000 |  |  | Cd Min: | 0.0071 | at alpha= | -0.5 | deg
Mach: | 0.1 |  |  | Cl=0 at alpha= | -5.5 | deg
|  |  |  | @ Cl=0.1, Cd= | 0.037481
|  |  |  | @ Cl=0.4, Cd= | 0.0071728
|  |  |  | @ Cl=0.6, Cd= | 0.035198
alpha (deg) | Cl | Cd | Cm | Cl/Cd
-17 | -0.133 | 0.0985 | -0.053 | -1.354
-16.5 | -0.139 | 0.09505 | -0.053 | -1.458
-16 | -0.144 | 0.0903 | -0.053 | -1.595
-15.5 | -0.149 | 0.08606 | -0.053 | -1.735
-15 | -0.154 | 0.08195 | -0.053 | -1.883
-14.5 | -0.159 | 0.078 | -0.053 | -2.039
-14 | -0.163 | 0.07423 | -0.053 | -2.201
-13.5 | -0.167 | 0.07057 | -0.053 | -2.369
-13 | -0.17 | 0.06707 | -0.053 | -2.539
-12.5 | -0.172 | 0.0637 | -0.053 | -2.708
-12 | -0.174 | 0.0595 | -0.054 | -2.923
-11.5 | -0.174 | 0.05712 | -0.054 | -3.038
-11 | -0.172 | 0.05516 | -0.053 | -3.11
-10.5 | -0.168 | 0.05234 | -0.053 | -3.213
-10 | -0.163 | 0.04942 | -0.053 | -3.297
-9.5 | -0.155 | 0.04693 | -0.053 | -3.31
-9 | -0.145 | 0.04458 | -0.053 | -3.261
-8.5 | -0.133 | 0.04129 | -0.054 | -3.227
-8 | -0.118 | 0.0391 | -0.055 | -3.018
-7.5 | -0.099 | 0.03858 | -0.053 | -2.576
-7 | -0.079 | 0.03601 | -0.054 | -2.185
-6.5 | -0.055 | 0.03559 | -0.053 | -1.537
-6 | -0.028 | 0.03651 | -0.05 | -0.771
-5.5 | 0 | 0.04255 | -0.032 | 0.01
-5 | 0.03 | 0.04065 | -0.032 | 0.749
-4.5 | 0.062 | 0.03905 | -0.031 | 1.598
-4 | 0.096 | 0.03762 | -0.03 | 2.551
-3.5 | 0.131 | 0.0364 | -0.03 | 3.594
-3 | 0.206 | 0.00788 | 0 | 26.152
-2.5 | 0.252 | 0.00763 | 0 | 32.974
-2 | 0.298 | 0.00745 | 0 | 39.943
-1.5 | 0.344 | 0.0073 | 0 | 47.147
-1 | 0.391 | 0.00719 | -0.027 | 54.333
-0.5 | 0.438 | 0.0071 | -0.03 | 61.664
0 | 0.391 | 0.03163 | -0.027 | 12.349
0.5 | 0.425 | 0.03166 | -0.028 | 13.429
1 | 0.459 | 0.03177 | -0.029 | 14.448
1.5 | 0.492 | 0.03217 | -0.03 | 15.292
2 | 0.523 | 0.03325 | -0.029 | 15.735
2.5 | 0.553 | 0.03411 | -0.029 | 16.22
3 | 0.582 | 0.03445 | -0.031 | 16.897
3.5 | 0.608 | 0.03553 | -0.031 | 17.117
4 | 0.632 | 0.03675 | -0.031 | 17.201
4.5 | 0.653 | 0.03822 | -0.031 | 17.095
5 | 0.672 | 0.03978 | -0.031 | 16.89
5.5 | 0.687 | 0.04162 | -0.031 | 16.516
6 | 0.7 | 0.04358 | -0.032 | 16.057
6.5 | 0.856 | 0.01195 | -0.074 | 71.596
7 | 0.862 | 0.01227 | -0.074 | 70.243
7.5 | 0.864 | 0.01258 | -0.074 | 68.712
8 | 0.862 | 0.013 | -0.074 | 66.285
8.5 | 0.856 | 0.01336 | -0.073 | 64.087
9 | 0.847 | 0.01383 | -0.073 | 61.219
9.5 | 0.834 | 0.01423 | -0.073 | 58.642
10 | 0.819 | 0.01474 | -0.073 | 55.553
10.5 | 0.801 | 0.01531 | -0.073 | 52.277
11 | 0.78 | 0.01586 | -0.073 | 49.205
11.5 | 0.758 | 0.01652 | -0.073 | 45.896
12 | 0.735 | 0.01717 | -0.073 | 42.792
12.5 | 0.71 | 0.01794 | -0.073 | 39.568

## 106. Re 14M Mach 0.25 (1)
BIGFOIL.COM POLAR EXPORT
eiffel10
Eiffel 10 (Wright) - 1903 Wright Flyer airfoil |  |  |  | Cl Max: | 0.817 | at alpha= | 6 | deg
JavaFoil+Calcfoil stall+Eppler ext transition |  |  |  | L/D Max: | 71.212 | at alpha= | 5.5 | deg
Re: | 14000000 |  |  | Cd Min: | 0.00713 | at alpha= | -0.5 | deg
Mach: | 0.25 |  |  | Cl=0 at alpha= | -5.5 | deg
|  |  |  | @ Cl=0.1, Cd= | 0.037706
|  |  |  | @ Cl=0.4, Cd= | 0.0072127
|  |  |  | @ Cl=0.6, Cd= | 0.01623
alpha (deg) | Cl | Cd | Cm | Cl/Cd
-14 | -0.036 | 0.07496 | -0.054 | -0.475
-13.5 | -0.034 | 0.07089 | -0.054 | -0.473
-13 | -0.032 | 0.0659 | -0.055 | -0.479
-12.5 | -0.03 | 0.06227 | -0.056 | -0.475
-12 | -0.028 | 0.0588 | -0.056 | -0.468
-11.5 | -0.042 | 0.05612 | -0.056 | -0.755
-11 | -0.07 | 0.05332 | -0.056 | -1.318
-10.5 | -0.086 | 0.05061 | -0.056 | -1.692
-10 | -0.096 | 0.04805 | -0.056 | -2.001
-9.5 | -0.103 | 0.0454 | -0.056 | -2.259
-9 | -0.105 | 0.04317 | -0.056 | -2.428
-8.5 | -0.103 | 0.04106 | -0.056 | -2.505
-8 | -0.097 | 0.03887 | -0.056 | -2.485
-7.5 | -0.085 | 0.03816 | -0.055 | -2.239
-7 | -0.07 | 0.03619 | -0.055 | -1.941
-6.5 | -0.051 | 0.0337 | -0.056 | -1.507
-6 | -0.027 | 0.03292 | -0.056 | -0.82
-5.5 | 0 | 0.0331 | -0.054 | 0.012
-5 | 0.03 | 0.04117 | -0.033 | 0.726
-4.5 | 0.062 | 0.03937 | -0.032 | 1.576
-4 | 0.096 | 0.03785 | -0.032 | 2.545
-3.5 | 0.132 | 0.03655 | -0.031 | 3.62
-3 | 0.209 | 0.00804 | 0 | 26.042
-2.5 | 0.257 | 0.00775 | 0 | 33.084
-2 | 0.304 | 0.00751 | 0 | 40.504
-1.5 | 0.353 | 0.00734 | 0 | 48.024
-1 | 0.401 | 0.00721 | -0.028 | 55.564
-0.5 | 0.449 | 0.00713 | -0.031 | 63.035
0 | 0.401 | 0.03166 | -0.027 | 12.671
0.5 | 0.436 | 0.03163 | -0.029 | 13.796
1 | 0.471 | 0.0318 | -0.03 | 14.803
1.5 | 0.504 | 0.03218 | -0.031 | 15.659
2 | 0.535 | 0.03335 | -0.029 | 16.047
2.5 | 0.565 | 0.03424 | -0.029 | 16.489
3 | 0.592 | 0.03459 | -0.032 | 17.117
3.5 | 0.616 | 0.03567 | -0.032 | 17.28
4 | 0.637 | 0.03694 | -0.032 | 17.245
4.5 | 0.654 | 0.03848 | -0.032 | 16.996
5 | 0.667 | 0.04018 | -0.032 | 16.594
5.5 | 0.815 | 0.01144 | -0.076 | 71.212
6 | 0.817 | 0.01172 | -0.076 | 69.692
6.5 | 0.812 | 0.01212 | -0.076 | 67.061
7 | 0.801 | 0.01244 | -0.076 | 64.392
7.5 | 0.783 | 0.01286 | -0.075 | 60.884
8 | 0.758 | 0.01322 | -0.075 | 57.338
8.5 | 0.726 | 0.01369 | -0.075 | 53.016
9 | 0.688 | 0.01409 | -0.075 | 48.838
9.5 | 0.644 | 0.01457 | -0.075 | 44.22
10 | 0.595 | 0.01514 | -0.075 | 39.298
10.5 | 0.542 | 0.01575 | -0.075 | 34.392
11 | 0.484 | 0.01623 | -0.075 | 29.826

## 107. Re 14M Mach 0.25 (2)
BIGFOIL.COM POLAR EXPORT
eiffel10
Eiffel 10 (Wright) - 1903 Wright Flyer airfoil |  |  |  | Cl Max: | 0.6735 | at alpha= | 1 | deg
XFOIL ncrit=9 |  |  |  | L/D Max: | 54.3145 | at alpha= | 1 | deg
Re: | 14000000 |  |  | Cd Min: | 0.01276 | at alpha= | 0 | deg
Mach: | 0.25 |  |  | Cl=0 at alpha= | -99 | deg
|  |  |  | @ Cl=0.1, Cd= | 0.01276
|  |  |  | @ Cl=0.4, Cd= | 0.01276
|  |  |  | @ Cl=0.6, Cd= | 0.012621
alpha (deg) | Cl | Cd | Cm | Cl/Cd
0 | 0.5539 | 0.01276 | -0.1082 | 43.4091
1 | 0.6735 | 0.0124 | -0.1074 | 54.3145

## 108. Re 14M Mach 0.50 (1)
BIGFOIL.COM POLAR EXPORT
eiffel10
Eiffel 10 (Wright) - 1903 Wright Flyer airfoil |  |  |  | Cl Max: | 1.124 | at alpha= | 20 | deg
JavaFoil+Calcfoil stall+Eppler ext transition |  |  |  | L/D Max: | 68.621 | at alpha= | -0.5 | deg
Re: | 14000000 |  |  | Cd Min: | -99 | at alpha= | -20 | deg
Mach: | 0.5 |  |  | Cl=0 at alpha= | -5.5 | deg
|  |  |  | @ Cl=0.1, Cd= | 0.015705
|  |  |  | @ Cl=0.4, Cd= | 0.00762
|  |  |  | @ Cl=0.6, Cd= | 0.013338
alpha (deg) | Cl | Cd | Cm | Cl/Cd
-20 | -0.548 | -99 | -0.051 | -99
-19.5 | -0.529 | -99 | -0.051 | -99
-19 | -0.511 | -99 | -0.051 | -99
-18.5 | -0.492 | -99 | -0.05 | -99
-18 | -0.473 | 0.13196 | -0.05 | -3.585
-17.5 | -0.454 | 0.13687 | -0.049 | -3.319
-17 | -0.436 | 0.12791 | -0.05 | -3.408
-16.5 | -0.417 | 0.12144 | -0.049 | -3.436
-16 | -0.399 | 0.113 | -0.05 | -3.53
-15.5 | -0.38 | 0.10673 | -0.05 | -3.564
-15 | -0.362 | 0.09795 | -0.051 | -3.699
-14.5 | -0.344 | 0.09276 | -0.051 | -3.706
-14 | -0.326 | 0.08671 | -0.053 | -3.755
-13.5 | -0.307 | 0.08274 | -0.052 | -3.708
-13 | -0.288 | 0.07715 | -0.054 | -3.739
-12.5 | -0.27 | 0.07275 | -0.054 | -3.709
-12 | -0.251 | 0.06798 | -0.055 | -3.698
-11.5 | -0.232 | 0.06515 | -0.055 | -3.564
-11 | -0.213 | 0.06183 | -0.055 | -3.448
-10.5 | -0.194 | 0.05829 | -0.055 | -3.332
-10 | -0.175 | 0.05502 | -0.056 | -3.184
-9.5 | -0.156 | 0.05156 | -0.056 | -3.03
-9 | -0.137 | 0.04904 | -0.056 | -2.792
-8.5 | -0.118 | 0.04612 | -0.057 | -2.551
-8 | -0.098 | 0.04341 | -0.057 | -2.266
-7.5 | -0.079 | 0.04094 | -0.058 | -1.927
-7 | -0.059 | 0.03817 | -0.059 | -1.555
-6.5 | -0.04 | 0.03567 | -0.06 | -1.113
-6 | -0.02 | 0.03394 | -0.06 | -0.582
-5.5 | 0 | 0.03175 | -0.061 | 0.009
-5 | 0.021 | 0.02948 | -0.063 | 0.698
-4.5 | 0.041 | 0.02697 | -0.065 | 1.529
-4 | 0.063 | 0.02189 | -0.069 | 2.89
-3.5 | 0.087 | 0.01643 | -0.075 | 5.303
-3 | 0.203 | 0.00996 | 0 | 20.331
-2.5 | 0.267 | 0.00891 | 0 | 29.998
-2 | 0.327 | 0.00812 | 0 | 40.322
-1.5 | 0.386 | 0.00769 | 0 | 50.169
-1 | 0.442 | 0.00741 | -0.027 | 59.683
-0.5 | 0.498 | 0.00726 | -0.033 | 68.621
0 | 0.447 | 0.03175 | -0.03 | 14.069
0.5 | 0.485 | 0.03171 | -0.032 | 15.279
1 | 0.52 | 0.03188 | -0.033 | 16.316
1.5 | 0.552 | 0.03239 | -0.034 | 17.037
2 | 0.577 | 0.03395 | -0.032 | 17
2.5 | 0.593 | 0.03527 | -0.032 | 16.81
3 | 0.59 | 0.03574 | -0.036 | 16.511
3.5 | 0.634 | 0.01084 | -0.084 | 58.497
4 | 0.461 | 0.01107 | -0.084 | 41.623
4.5 | 0.486 | 0.01138 | -0.084 | 42.688
5 | 0.511 | 0.01169 | -0.084 | 43.704
5.5 | 0.536 | 0.01214 | -0.084 | 44.116
6 | 0.561 | 0.01252 | -0.084 | 44.8
6.5 | 0.586 | 0.01303 | -0.084 | 44.96
7 | 0.611 | 0.01358 | -0.084 | 44.981
7.5 | 0.636 | 0.01415 | -0.083 | 44.972
8 | 0.661 | 0.01486 | -0.083 | 44.483
8.5 | 0.686 | 0.01563 | -0.083 | 43.881
9 | 0.711 | 0.0163 | -0.083 | 43.62
9.5 | 0.736 | 0.0172 | -0.083 | 42.788
10 | 0.76 | 0.01855 | -0.083 | 40.955
10.5 | 0.784 | 0.01989 | -0.082 | 39.408
11 | 0.807 | 0.02171 | -0.082 | 37.146
11.5 | 0.826 | 0.02456 | -0.081 | 33.648
12 | 0.839 | 0.03019 | -0.08 | 27.796
12.5 | 0.769 | 0.07947 | -0.055 | 9.671
13 | 0.783 | 0.09289 | -0.048 | 8.428
13.5 | 0.805 | 0.10137 | -0.048 | 7.946
14 | 0.829 | 0.09863 | -0.048 | 8.403
14.5 | 0.856 | 0.09893 | -0.052 | 8.655
15 | 0.878 | 0.10617 | -0.051 | 8.273
15.5 | 0.898 | 0.11076 | -0.048 | 8.107
16 | 0.922 | 0.11493 | -0.049 | 8.022
16.5 | 0.949 | 0.1176 | -0.052 | 8.066
17 | 0.971 | 0.12741 | -0.051 | 7.625
17.5 | 0.997 | 0.13126 | -0.053 | 7.595
18 | 1.024 | 0.13491 | -0.055 | 7.592
18.5 | 1.062 | 0.12653 | -0.061 | 8.392
19 | 1.087 | 0.13116 | -0.061 | 8.291
19.5 | 1.109 | 0.13948 | -0.06 | 7.95
20 | 1.124 | 0.15654 | -0.057 | 7.182

## 109. Re 14M Mach 0.50 (2)
BIGFOIL.COM POLAR EXPORT
eiffel10
Eiffel 10 (Wright) - 1903 Wright Flyer airfoil |  |  |  | Cl Max: | 0.5037 | at alpha= | -0.5 | deg
XFOIL ncrit=9 |  |  |  | L/D Max: | 21.6273 | at alpha= | -0.5 | deg
Re: | 14000000 |  |  | Cd Min: | 0.05056 | at alpha= | -5 | deg
Mach: | 0.5 |  |  | Cl=0 at alpha= | -3.631 | deg
|  |  |  | @ Cl=0.1, Cd= | 0.024639
|  |  |  | @ Cl=0.4, Cd= | 0.025166
|  |  |  | @ Cl=0.6, Cd= | 0.02329
alpha (deg) | Cl | Cd | Cm | Cl/Cd
-5 | -0.1422 | 0.05056 | -0.0354 | -2.8125
-4.5 | -0.0988 | 0.04384 | -0.0431 | -2.2536
-4 | -0.0462 | 0.03684 | -0.0524 | -1.2541
-3.5 | 0.0164 | 0.03045 | -0.0623 | 0.53859
-3 | 0.0858 | 0.02553 | -0.0708 | 3.3608
-2.5 | 0.1599 | 0.02088 | -0.0794 | 7.658
-2 | 0.2377 | 0.01698 | -0.0873 | 13.9988
-1 | 0.4215 | 0.02625 | -0.1085 | 16.0571
-0.5 | 0.5037 | 0.02329 | -0.1123 | 21.6273

## 110. Re 16M Mach 0.00 (1)
BIGFOIL.COM POLAR EXPORT
eiffel10
Eiffel 10 (Wright) - 1903 Wright Flyer airfoil |  |  |  | Cl Max: | 0.875 | at alpha= | 8 | deg
JavaFoil+Calcfoil stall+Eppler ext transition |  |  |  | L/D Max: | 73.135 | at alpha= | 6.5 | deg
Re: | 16000000 |  |  | Cd Min: | 0.00708 | at alpha= | -0.5 | deg
Mach: | 0 |  |  | Cl=0 at alpha= | -5.5 | deg
|  |  |  | @ Cl=0.1, Cd= | 0.037391
|  |  |  | @ Cl=0.4, Cd= | 0.0071336
|  |  |  | @ Cl=0.6, Cd= | 0.035188
alpha (deg) | Cl | Cd | Cm | Cl/Cd
-17.5 | -0.156 | 0.10159 | -0.053 | -1.532
-17 | -0.161 | 0.09493 | -0.054 | -1.692
-16.5 | -0.165 | 0.09245 | -0.054 | -1.782
-16 | -0.169 | 0.08935 | -0.053 | -1.89
-15.5 | -0.173 | 0.08547 | -0.053 | -2.023
-15 | -0.177 | 0.08063 | -0.053 | -2.195
-14.5 | -0.18 | 0.07748 | -0.053 | -2.326
-14 | -0.183 | 0.07337 | -0.053 | -2.498
-13.5 | -0.186 | 0.06941 | -0.054 | -2.676
-13 | -0.187 | 0.06597 | -0.054 | -2.84
-12.5 | -0.188 | 0.06266 | -0.054 | -3
-12 | -0.188 | 0.0595 | -0.054 | -3.152
-11.5 | -0.186 | 0.05646 | -0.054 | -3.29
-11 | -0.182 | 0.05479 | -0.053 | -3.322
-10.5 | -0.177 | 0.05175 | -0.053 | -3.424
-10 | -0.171 | 0.04807 | -0.054 | -3.552
-9.5 | -0.162 | 0.04497 | -0.055 | -3.603
-9 | -0.151 | 0.04252 | -0.055 | -3.547
-8.5 | -0.137 | 0.04086 | -0.055 | -3.349
-8 | -0.121 | 0.03869 | -0.055 | -3.117
-7.5 | -0.101 | 0.03837 | -0.053 | -2.634
-7 | -0.08 | 0.0355 | -0.054 | -2.248
-6.5 | -0.055 | 0.03544 | -0.053 | -1.559
-6 | -0.028 | 0.0362 | -0.05 | -0.783
-5.5 | 0 | 0.04237 | -0.032 | 0.01
-5 | 0.03 | 0.04052 | -0.031 | 0.753
-4.5 | 0.062 | 0.03894 | -0.031 | 1.602
-4 | 0.096 | 0.03753 | -0.03 | 2.553
-3.5 | 0.131 | 0.03631 | -0.03 | 3.595
-3 | 0.205 | 0.00778 | 0 | 26.417
-2.5 | 0.251 | 0.00755 | 0 | 33.177
-2 | 0.296 | 0.00738 | 0 | 40.153
-1.5 | 0.343 | 0.00724 | 0 | 47.289
-1 | 0.389 | 0.00715 | -0.028 | 54.377
-0.5 | 0.436 | 0.00708 | -0.03 | 61.535
0 | 0.389 | 0.03158 | -0.027 | 12.31
0.5 | 0.423 | 0.03156 | -0.029 | 13.413
1 | 0.457 | 0.03171 | -0.03 | 14.41
1.5 | 0.49 | 0.03211 | -0.03 | 15.255
2 | 0.521 | 0.03317 | -0.029 | 15.707
2.5 | 0.551 | 0.03402 | -0.029 | 16.2
3 | 0.58 | 0.03444 | -0.031 | 16.845
3.5 | 0.607 | 0.03545 | -0.031 | 17.11
4 | 0.631 | 0.03667 | -0.031 | 17.206
4.5 | 0.653 | 0.03811 | -0.031 | 17.13
5 | 0.672 | 0.03966 | -0.031 | 16.945
5.5 | 0.688 | 0.04145 | -0.031 | 16.611
6 | 0.702 | 0.04339 | -0.031 | 16.18
6.5 | 0.861 | 0.01178 | -0.073 | 73.135
7 | 0.87 | 0.01209 | -0.073 | 71.949
7.5 | 0.874 | 0.01238 | -0.073 | 70.616
8 | 0.875 | 0.01279 | -0.073 | 68.354
8.5 | 0.872 | 0.01315 | -0.073 | 66.334
9 | 0.866 | 0.01361 | -0.073 | 63.624
9.5 | 0.856 | 0.01408 | -0.073 | 60.801
10 | 0.702 | 0.06977 | -0.031 | 10.065
10.5 | 0.83 | 0.01501 | -0.073 | 55.318
11 | 0.813 | 0.01556 | -0.073 | 52.285
11.5 | 0.796 | 0.016 | -0.073 | 49.715
12 | 0.775 | 0.01677 | -0.073 | 46.238
12.5 | 0.754 | 0.01744 | -0.073 | 43.249
13 | 0.733 | 0.01814 | -0.073 | 40.38

## 111. Re 16M Mach 0.00 (2)
BIGFOIL.COM POLAR EXPORT
eiffel10
Eiffel 10 (Wright) - 1903 Wright Flyer airfoil |  |  |  | Cl Max: | 0.5951 | at alpha= | 0.5 | deg
XFOIL ncrit=9 |  |  |  | L/D Max: | 50.6899 | at alpha= | 0.5 | deg
Re: | 16000000 |  |  | Cd Min: | 0.01212 | at alpha= | 0 | deg
Mach: | 0 |  |  | Cl=0 at alpha= | -99 | deg
|  |  |  | @ Cl=0.1, Cd= | 0.01212
|  |  |  | @ Cl=0.4, Cd= | 0.01212
|  |  |  | @ Cl=0.6, Cd= | 0.01174
alpha (deg) | Cl | Cd | Cm | Cl/Cd
0 | 0.5374 | 0.01212 | -0.105 | 44.3399
0.5 | 0.5951 | 0.01174 | -0.1048 | 50.6899

## 112. Re 16M Mach 0.10 (1)
BIGFOIL.COM POLAR EXPORT
eiffel10
Eiffel 10 (Wright) - 1903 Wright Flyer airfoil |  |  |  | Cl Max: | 0.865 | at alpha= | 7.5 | deg
JavaFoil+Calcfoil stall+Eppler ext transition |  |  |  | L/D Max: | 72.882 | at alpha= | 6.5 | deg
Re: | 16000000 |  |  | Cd Min: | 0.00708 | at alpha= | -0.5 | deg
Mach: | 0.1 |  |  | Cl=0 at alpha= | -5.5 | deg
|  |  |  | @ Cl=0.1, Cd= | 0.037422
|  |  |  | @ Cl=0.4, Cd= | 0.0071366
|  |  |  | @ Cl=0.6, Cd= | 0.035163
alpha (deg) | Cl | Cd | Cm | Cl/Cd
-17 | -0.134 | 0.09543 | -0.054 | -1.402
-16.5 | -0.139 | 0.09408 | -0.053 | -1.475
-16 | -0.144 | 0.08936 | -0.053 | -1.614
-15.5 | -0.149 | 0.08547 | -0.053 | -1.748
-15 | -0.154 | 0.0814 | -0.053 | -1.897
-14.5 | -0.159 | 0.07747 | -0.053 | -2.055
-14 | -0.164 | 0.07373 | -0.053 | -2.218
-13.5 | -0.167 | 0.06975 | -0.054 | -2.4
-13 | -0.17 | 0.06629 | -0.054 | -2.572
-12.5 | -0.173 | 0.06297 | -0.054 | -2.743
-12 | -0.174 | 0.0601 | -0.054 | -2.89
-11.5 | -0.174 | 0.05651 | -0.054 | -3.075
-11 | -0.172 | 0.0548 | -0.053 | -3.133
-10.5 | -0.168 | 0.052 | -0.053 | -3.236
-10 | -0.163 | 0.04807 | -0.054 | -3.4
-9.5 | -0.156 | 0.0452 | -0.055 | -3.452
-9 | -0.146 | 0.04252 | -0.055 | -3.438
-8.5 | -0.133 | 0.04086 | -0.055 | -3.265
-8 | -0.118 | 0.03869 | -0.055 | -3.053
-7.5 | -0.099 | 0.03835 | -0.054 | -2.593
-7 | -0.079 | 0.03515 | -0.055 | -2.246
-6.5 | -0.055 | 0.03509 | -0.053 | -1.562
-6 | -0.028 | 0.03505 | -0.052 | -0.807
-5.5 | 0 | 0.04243 | -0.032 | 0.01
-5 | 0.03 | 0.04058 | -0.032 | 0.75
-4.5 | 0.062 | 0.03897 | -0.031 | 1.601
-4 | 0.096 | 0.03756 | -0.031 | 2.554
-3.5 | 0.131 | 0.03635 | -0.03 | 3.6
-3 | 0.206 | 0.0078 | 0 | 26.416
-2.5 | 0.252 | 0.00757 | 0 | 33.23
-2 | 0.298 | 0.0074 | 0 | 40.24
-1.5 | 0.344 | 0.00725 | 0 | 47.444
-1 | 0.391 | 0.00715 | -0.028 | 54.638
-0.5 | 0.438 | 0.00708 | -0.03 | 61.827
0 | 0.391 | 0.03159 | -0.027 | 12.368
0.5 | 0.425 | 0.03156 | -0.029 | 13.476
1 | 0.459 | 0.03172 | -0.03 | 14.476
1.5 | 0.492 | 0.03211 | -0.03 | 15.322
2 | 0.523 | 0.03319 | -0.029 | 15.766
2.5 | 0.553 | 0.03403 | -0.029 | 16.258
3 | 0.582 | 0.03445 | -0.031 | 16.896
3.5 | 0.608 | 0.03548 | -0.031 | 17.147
4 | 0.632 | 0.03669 | -0.031 | 17.23
4.5 | 0.653 | 0.03814 | -0.031 | 17.133
5 | 0.672 | 0.03973 | -0.031 | 16.912
5.5 | 0.687 | 0.04154 | -0.031 | 16.55
6 | 0.7 | 0.04348 | -0.032 | 16.092
6.5 | 0.857 | 0.01175 | -0.074 | 72.882
7 | 0.862 | 0.01215 | -0.074 | 70.973
7.5 | 0.865 | 0.01245 | -0.074 | 69.434
8 | 0.863 | 0.01278 | -0.074 | 67.531
8.5 | 0.857 | 0.01322 | -0.074 | 64.786
9 | 0.848 | 0.01358 | -0.074 | 62.393
9.5 | 0.835 | 0.01407 | -0.073 | 59.351
10 | 0.819 | 0.01455 | -0.073 | 56.284
10.5 | 0.801 | 0.01511 | -0.073 | 53.023
11 | 0.781 | 0.01558 | -0.073 | 50.139
11.5 | 0.759 | 0.01628 | -0.073 | 46.586
12 | 0.735 | 0.01692 | -0.073 | 43.433
12.5 | 0.71 | 0.01758 | -0.073 | 40.411

## 113. Re 16M Mach 0.10 (2)
BIGFOIL.COM POLAR EXPORT
eiffel10
Eiffel 10 (Wright) - 1903 Wright Flyer airfoil |  |  |  | Cl Max: | 0.5981 | at alpha= | 0.5 | deg
XFOIL ncrit=9 |  |  |  | L/D Max: | 50.7294 | at alpha= | 0.5 | deg
Re: | 16000000 |  |  | Cd Min: | 0.01216 | at alpha= | 0 | deg
Mach: | 0.1 |  |  | Cl=0 at alpha= | -99 | deg
|  |  |  | @ Cl=0.1, Cd= | 0.01216
|  |  |  | @ Cl=0.4, Cd= | 0.01216
|  |  |  | @ Cl=0.6, Cd= | 0.01179
alpha (deg) | Cl | Cd | Cm | Cl/Cd
0 | 0.54 | 0.01216 | -0.1055 | 44.4079
0.5 | 0.5981 | 0.01179 | -0.1053 | 50.7294

## 114. Re 16M Mach 0.25 (1)
BIGFOIL.COM POLAR EXPORT
eiffel10
Eiffel 10 (Wright) - 1903 Wright Flyer airfoil |  |  |  | Cl Max: | 0.818 | at alpha= | 6 | deg
JavaFoil+Calcfoil stall+Eppler ext transition |  |  |  | L/D Max: | 71.89 | at alpha= | 5.5 | deg
Re: | 16000000 |  |  | Cd Min: | 0.0071 | at alpha= | -0.5 | deg
Mach: | 0.25 |  |  | Cl=0 at alpha= | -5.5 | deg
|  |  |  | @ Cl=0.1, Cd= | 0.037607
|  |  |  | @ Cl=0.4, Cd= | 0.0071825
|  |  |  | @ Cl=0.6, Cd= | 0.01601
alpha (deg) | Cl | Cd | Cm | Cl/Cd
-14 | -0.036 | 0.07417 | -0.055 | -0.48
-13.5 | -0.034 | 0.07043 | -0.055 | -0.477
-13 | -0.032 | 0.06547 | -0.056 | -0.483
-12.5 | -0.03 | 0.06187 | -0.056 | -0.478
-12 | -0.028 | 0.05843 | -0.056 | -0.471
-11.5 | -0.042 | 0.0555 | -0.056 | -0.765
-11 | -0.07 | 0.05298 | -0.056 | -1.327
-10.5 | -0.086 | 0.05059 | -0.056 | -1.693
-10 | -0.096 | 0.0475 | -0.056 | -2.026
-9.5 | -0.103 | 0.04492 | -0.056 | -2.286
-9 | -0.105 | 0.04272 | -0.056 | -2.457
-8.5 | -0.103 | 0.04062 | -0.056 | -2.536
-8 | -0.097 | 0.03826 | -0.057 | -2.53
-7.5 | -0.086 | 0.03758 | -0.056 | -2.278
-7 | -0.07 | 0.03564 | -0.056 | -1.974
-6.5 | -0.051 | 0.03341 | -0.057 | -1.523
-6 | -0.027 | 0.03232 | -0.056 | -0.837
-5.5 | 0 | 0.03232 | -0.055 | 0.013
-5 | 0.03 | 0.04104 | -0.033 | 0.729
-4.5 | 0.062 | 0.03927 | -0.032 | 1.58
-4 | 0.096 | 0.03775 | -0.032 | 2.553
-3.5 | 0.132 | 0.03646 | -0.031 | 3.629
-3 | 0.209 | 0.00794 | 0 | 26.363
-2.5 | 0.257 | 0.00769 | 0 | 33.362
-2 | 0.304 | 0.00746 | 0 | 40.78
-1.5 | 0.353 | 0.0073 | 0 | 48.284
-1 | 0.401 | 0.00718 | -0.028 | 55.819
-0.5 | 0.449 | 0.0071 | -0.031 | 63.289
0 | 0.401 | 0.03161 | -0.028 | 12.69
0.5 | 0.436 | 0.03158 | -0.03 | 13.821
1 | 0.471 | 0.03175 | -0.03 | 14.828
1.5 | 0.504 | 0.03213 | -0.031 | 15.685
2 | 0.535 | 0.03326 | -0.029 | 16.087
2.5 | 0.565 | 0.03415 | -0.029 | 16.535
3 | 0.592 | 0.03453 | -0.032 | 17.152
3.5 | 0.616 | 0.03561 | -0.032 | 17.307
4 | 0.637 | 0.03688 | -0.032 | 17.274
4.5 | 0.654 | 0.0384 | -0.032 | 17.035
5 | 0.667 | 0.04014 | -0.032 | 16.611
5.5 | 0.815 | 0.01134 | -0.076 | 71.89
6 | 0.818 | 0.01161 | -0.076 | 70.399
6.5 | 0.813 | 0.012 | -0.076 | 67.732
7 | 0.802 | 0.01232 | -0.076 | 65.092
7.5 | 0.784 | 0.01264 | -0.076 | 62.017
8 | 0.758 | 0.01307 | -0.075 | 57.999
8.5 | 0.727 | 0.01345 | -0.075 | 54.039
9 | 0.688 | 0.01394 | -0.075 | 49.4
9.5 | 0.645 | 0.01431 | -0.075 | 45.074
10 | 0.596 | 0.01486 | -0.075 | 40.085
10.5 | 0.542 | 0.01545 | -0.075 | 35.084
11 | 0.484 | 0.01601 | -0.075 | 30.25

## 115. Re 16M Mach 0.25 (2)
BIGFOIL.COM POLAR EXPORT
eiffel10
Eiffel 10 (Wright) - 1903 Wright Flyer airfoil |  |  |  | Cl Max: | 0.4931 | at alpha= | -0.5 | deg
XFOIL ncrit=9 |  |  |  | L/D Max: | 36.8535 | at alpha= | -0.5 | deg
Re: | 16000000 |  |  | Cd Min: | 0.01338 | at alpha= | -0.5 | deg
Mach: | 0.25 |  |  | Cl=0 at alpha= | -99 | deg
|  |  |  | @ Cl=0.1, Cd= | 0.01338
|  |  |  | @ Cl=0.4, Cd= | 0.01338
|  |  |  | @ Cl=0.6, Cd= | 0.01338
alpha (deg) | Cl | Cd | Cm | Cl/Cd
-0.5 | 0.4931 | 0.01338 | -0.1084 | 36.8535

## 116. Re 16M Mach 0.50 (1)
BIGFOIL.COM POLAR EXPORT
eiffel10
Eiffel 10 (Wright) - 1903 Wright Flyer airfoil |  |  |  | Cl Max: | 1.122 | at alpha= | 20 | deg
JavaFoil+Calcfoil stall+Eppler ext transition |  |  |  | L/D Max: | 68.984 | at alpha= | -0.5 | deg
Re: | 16000000 |  |  | Cd Min: | -99 | at alpha= | -20 | deg
Mach: | 0.5 |  |  | Cl=0 at alpha= | -5.5 | deg
|  |  |  | @ Cl=0.1, Cd= | 0.014732
|  |  |  | @ Cl=0.4, Cd= | 0.0075575
|  |  |  | @ Cl=0.6, Cd= | 0.013204
alpha (deg) | Cl | Cd | Cm | Cl/Cd
-20 | -0.547 | -99 | -0.051 | -99
-19.5 | -0.529 | -99 | -0.051 | -99
-19 | -0.511 | -99 | -0.051 | -99
-18.5 | -0.492 | -99 | -0.05 | -99
-18 | -0.473 | 0.13049 | -0.05 | -3.627
-17.5 | -0.454 | 0.13591 | -0.049 | -3.343
-17 | -0.436 | 0.12655 | -0.05 | -3.445
-16.5 | -0.417 | 0.12058 | -0.049 | -3.461
-16 | -0.399 | 0.11241 | -0.05 | -3.549
-15.5 | -0.38 | 0.1063 | -0.05 | -3.579
-15 | -0.362 | 0.09761 | -0.051 | -3.712
-14.5 | -0.344 | 0.0925 | -0.052 | -3.718
-14 | -0.326 | 0.0862 | -0.053 | -3.779
-13.5 | -0.307 | 0.08147 | -0.054 | -3.772
-13 | -0.289 | 0.07681 | -0.054 | -3.758
-12.5 | -0.27 | 0.07253 | -0.054 | -3.721
-12 | -0.251 | 0.06764 | -0.055 | -3.717
-11.5 | -0.232 | 0.06495 | -0.055 | -3.576
-11 | -0.213 | 0.06148 | -0.055 | -3.469
-10.5 | -0.194 | 0.05803 | -0.055 | -3.349
-10 | -0.175 | 0.05472 | -0.056 | -3.204
-9.5 | -0.156 | 0.05138 | -0.056 | -3.042
-9 | -0.137 | 0.04887 | -0.056 | -2.802
-8.5 | -0.118 | 0.04569 | -0.057 | -2.579
-8 | -0.098 | 0.04316 | -0.058 | -2.28
-7.5 | -0.079 | 0.0405 | -0.059 | -1.95
-7 | -0.059 | 0.03778 | -0.06 | -1.574
-6.5 | -0.04 | 0.0355 | -0.06 | -1.118
-6 | -0.02 | 0.03365 | -0.061 | -0.588
-5.5 | 0 | 0.03129 | -0.062 | 0.009
-5 | 0.021 | 0.02906 | -0.063 | 0.709
-4.5 | 0.041 | 0.02583 | -0.066 | 1.605
-4 | 0.064 | 0.02083 | -0.071 | 3.055
-3.5 | 0.088 | 0.0153 | -0.076 | 5.738
-3 | 0.203 | 0.00986 | 0 | 20.541
-2.5 | 0.267 | 0.00877 | 0 | 30.477
-2 | 0.327 | 0.00802 | 0 | 40.819
-1.5 | 0.386 | 0.00762 | 0 | 50.619
-1 | 0.442 | 0.00737 | -0.028 | 59.998
-0.5 | 0.498 | 0.00722 | -0.034 | 68.984
0 | 0.447 | 0.03171 | -0.03 | 14.09
0.5 | 0.485 | 0.03163 | -0.033 | 15.321
1 | 0.52 | 0.03183 | -0.034 | 16.344
1.5 | 0.552 | 0.03234 | -0.034 | 17.063
2 | 0.577 | 0.03384 | -0.032 | 17.056
2.5 | 0.593 | 0.0351 | -0.032 | 16.894
3 | 0.59 | 0.03564 | -0.036 | 16.556
3.5 | 0.635 | 0.01065 | -0.084 | 59.618
4 | 0.461 | 0.0109 | -0.084 | 42.327
4.5 | 0.486 | 0.01127 | -0.084 | 43.116
5 | 0.511 | 0.01157 | -0.084 | 44.176
5.5 | 0.536 | 0.01201 | -0.084 | 44.62
6 | 0.561 | 0.01239 | -0.084 | 45.294
6.5 | 0.586 | 0.01289 | -0.084 | 45.476
7 | 0.611 | 0.01345 | -0.084 | 45.442
7.5 | 0.636 | 0.01399 | -0.084 | 45.492
8 | 0.662 | 0.0146 | -0.083 | 45.307
8.5 | 0.687 | 0.01536 | -0.083 | 44.699
9 | 0.711 | 0.0161 | -0.083 | 44.196
9.5 | 0.736 | 0.01698 | -0.083 | 43.37
10 | 0.761 | 0.01823 | -0.083 | 41.73
10.5 | 0.784 | 0.01961 | -0.083 | 40.003
11 | 0.807 | 0.02133 | -0.082 | 37.859
11.5 | 0.828 | 0.02389 | -0.082 | 34.667
12 | 0.842 | 0.02889 | -0.08 | 29.155
12.5 | 0.77 | 0.0781 | -0.056 | 9.86
13 | 0.784 | 0.09205 | -0.049 | 8.516
13.5 | 0.805 | 0.10126 | -0.048 | 7.952
14 | 0.831 | 0.09745 | -0.05 | 8.526
14.5 | 0.857 | 0.0983 | -0.052 | 8.716
15 | 0.879 | 0.10505 | -0.052 | 8.369
15.5 | 0.897 | 0.12183 | -0.048 | 7.367
16 | 0.921 | 0.12519 | -0.048 | 7.357
16.5 | 0.945 | 0.12973 | -0.049 | 7.281
17 | 0.969 | 0.13605 | -0.05 | 7.124
17.5 | 0.994 | 0.13912 | -0.051 | 7.148
18 | 1.02 | 0.14329 | -0.053 | 7.12
18.5 | 1.047 | 0.14536 | -0.054 | 7.202
19 | 1.073 | 0.14975 | -0.055 | 7.162
19.5 | 1.098 | 0.15785 | -0.056 | 6.956
20 | 1.122 | 0.16619 | -0.056 | 6.751

## 117. Re 16M Mach 0.50 (2)
BIGFOIL.COM POLAR EXPORT
eiffel10
Eiffel 10 (Wright) - 1903 Wright Flyer airfoil |  |  |  | Cl Max: | 1.0723 | at alpha= | 3.5 | deg
XFOIL ncrit=9 |  |  |  | L/D Max: | 44.1054 | at alpha= | 1 | deg
Re: | 16000000 |  |  | Cd Min: | 0.03195 | at alpha= | 3.5 | deg
Mach: | 0.5 |  |  | Cl=0 at alpha= | -99 | deg
|  |  |  | @ Cl=0.1, Cd= | 0.02028
|  |  |  | @ Cl=0.4, Cd= | 0.02028
|  |  |  | @ Cl=0.6, Cd= | 0.019965
alpha (deg) | Cl | Cd | Cm | Cl/Cd
0 | 0.5873 | 0.02028 | -0.1151 | 28.9596
0.5 | 0.6663 | 0.01832 | -0.1162 | 36.3701
1 | 0.7445 | 0.01688 | -0.1164 | 44.1055
2.5 | 0.9571 | 0.02424 | -0.1106 | 39.4843
3.5 | 1.0723 | 0.03195 | -0.1042 | 33.5618

## 118. Re 18M Mach 0.00 (1)
BIGFOIL.COM POLAR EXPORT
eiffel10
Eiffel 10 (Wright) - 1903 Wright Flyer airfoil |  |  |  | Cl Max: | 0.875 | at alpha= | 7.5 | deg
JavaFoil+Calcfoil stall+Eppler ext transition |  |  |  | L/D Max: | 73.712 | at alpha= | 6.5 | deg
Re: | 18000000 |  |  | Cd Min: | 0.00705 | at alpha= | -0.5 | deg
Mach: | 0 |  |  | Cl=0 at alpha= | -5.5 | deg
|  |  |  | @ Cl=0.1, Cd= | 0.037341
|  |  |  | @ Cl=0.4, Cd= | 0.0071036
|  |  |  | @ Cl=0.6, Cd= | 0.035153
alpha (deg) | Cl | Cd | Cm | Cl/Cd
-17.5 | -0.156 | 0.09985 | -0.054 | -1.562
-17 | -0.16 | 0.09675 | -0.054 | -1.656
-16.5 | -0.165 | 0.09141 | -0.054 | -1.804
-16 | -0.169 | 0.08876 | -0.053 | -1.903
-15.5 | -0.173 | 0.08458 | -0.053 | -2.046
-15 | -0.177 | 0.0801 | -0.054 | -2.21
-14.5 | -0.18 | 0.07698 | -0.053 | -2.342
-14 | -0.184 | 0.07254 | -0.054 | -2.53
-13.5 | -0.186 | 0.06897 | -0.054 | -2.695
-13 | -0.187 | 0.06554 | -0.054 | -2.86
-12.5 | -0.188 | 0.06226 | -0.054 | -3.021
-12 | -0.188 | 0.05912 | -0.054 | -3.174
-11.5 | -0.186 | 0.05584 | -0.054 | -3.331
-11 | -0.182 | 0.0542 | -0.054 | -3.363
-10.5 | -0.177 | 0.05147 | -0.054 | -3.445
-10 | -0.171 | 0.0478 | -0.054 | -3.575
-9.5 | -0.162 | 0.04448 | -0.055 | -3.648
-9 | -0.151 | 0.04185 | -0.055 | -3.611
-8.5 | -0.137 | 0.04022 | -0.055 | -3.409
-8 | -0.121 | 0.03808 | -0.055 | -3.173
-7.5 | -0.101 | 0.03779 | -0.054 | -2.68
-7 | -0.08 | 0.03481 | -0.055 | -2.299
-6.5 | -0.055 | 0.03479 | -0.054 | -1.592
-6 | -0.028 | 0.03555 | -0.051 | -0.799
-5.5 | 0 | 0.04227 | -0.032 | 0.01
-5 | 0.03 | 0.04047 | -0.032 | 0.754
-4.5 | 0.062 | 0.03889 | -0.031 | 1.604
-4 | 0.096 | 0.03748 | -0.03 | 2.556
-3.5 | 0.131 | 0.03626 | -0.03 | 3.6
-3 | 0.205 | 0.00771 | 0 | 26.655
-2.5 | 0.251 | 0.0075 | 0 | 33.417
-2 | 0.296 | 0.00734 | 0 | 40.363
-1.5 | 0.343 | 0.00722 | 0 | 47.477
-1 | 0.389 | 0.00712 | -0.028 | 54.607
-0.5 | 0.436 | 0.00705 | -0.03 | 61.779
0 | 0.389 | 0.03154 | -0.027 | 12.327
0.5 | 0.423 | 0.03152 | -0.029 | 13.431
1 | 0.457 | 0.03167 | -0.03 | 14.431
1.5 | 0.49 | 0.03205 | -0.03 | 15.281
2 | 0.521 | 0.03312 | -0.029 | 15.73
2.5 | 0.551 | 0.03394 | -0.029 | 16.237
3 | 0.58 | 0.03439 | -0.031 | 16.871
3.5 | 0.607 | 0.03542 | -0.031 | 17.127
4 | 0.631 | 0.03663 | -0.031 | 17.222
4.5 | 0.653 | 0.03803 | -0.031 | 17.163
5 | 0.672 | 0.03964 | -0.031 | 16.953
5.5 | 0.688 | 0.04136 | -0.031 | 16.647
6 | 0.702 | 0.04332 | -0.032 | 16.206
6.5 | 0.862 | 0.01169 | -0.073 | 73.712
7 | 0.87 | 0.01198 | -0.073 | 72.617
7.5 | 0.875 | 0.01226 | -0.073 | 71.337
8 | 0.875 | 0.01267 | -0.073 | 69.061
8.5 | 0.872 | 0.01302 | -0.073 | 67.026
9 | 0.866 | 0.01346 | -0.073 | 64.336
9.5 | 0.857 | 0.01381 | -0.073 | 62.067
10 | 0.845 | 0.01443 | -0.073 | 58.536
10.5 | 0.831 | 0.01484 | -0.073 | 55.98
11 | 0.814 | 0.01528 | -0.073 | 53.302
11.5 | 0.796 | 0.0158 | -0.073 | 50.372
12 | 0.776 | 0.01646 | -0.073 | 47.153
12.5 | 0.755 | 0.01723 | -0.073 | 43.813

## 119. Re 18M Mach 0.10 (1)
BIGFOIL.COM POLAR EXPORT
eiffel10
Eiffel 10 (Wright) - 1903 Wright Flyer airfoil |  |  |  | Cl Max: | 0.865 | at alpha= | 7.5 | deg
JavaFoil+Calcfoil stall+Eppler ext transition |  |  |  | L/D Max: | 74.394 | at alpha= | 6 | deg
Re: | 18000000 |  |  | Cd Min: | 0.00706 | at alpha= | -0.5 | deg
Mach: | 0.1 |  |  | Cl=0 at alpha= | -5.5 | deg
|  |  |  | @ Cl=0.1, Cd= | 0.037367
|  |  |  | @ Cl=0.4, Cd= | 0.0071166
|  |  |  | @ Cl=0.6, Cd= | 0.035148
alpha (deg) | Cl | Cd | Cm | Cl/Cd
-17 | -0.134 | 0.09727 | -0.054 | -1.373
-16.5 | -0.139 | 0.09256 | -0.054 | -1.502
-16 | -0.144 | 0.08921 | -0.053 | -1.616
-15.5 | -0.149 | 0.08501 | -0.053 | -1.758
-15 | -0.155 | 0.08096 | -0.054 | -1.909
-14.5 | -0.159 | 0.07705 | -0.054 | -2.067
-14 | -0.164 | 0.07289 | -0.054 | -2.246
-13.5 | -0.168 | 0.06931 | -0.054 | -2.417
-13 | -0.171 | 0.06587 | -0.054 | -2.59
-12.5 | -0.173 | 0.06257 | -0.054 | -2.762
-12 | -0.174 | 0.05973 | -0.054 | -2.91
-11.5 | -0.174 | 0.05615 | -0.054 | -3.097
-11 | -0.172 | 0.05297 | -0.055 | -3.253
-10.5 | -0.168 | 0.05172 | -0.054 | -3.256
-10 | -0.164 | 0.04781 | -0.055 | -3.421
-9.5 | -0.156 | 0.04448 | -0.055 | -3.515
-9 | -0.146 | 0.04205 | -0.056 | -3.481
-8.5 | -0.134 | 0.04022 | -0.055 | -3.323
-8 | -0.118 | 0.03807 | -0.056 | -3.109
-7.5 | -0.1 | 0.03777 | -0.054 | -2.638
-7 | -0.079 | 0.03463 | -0.056 | -2.284
-6.5 | -0.055 | 0.03429 | -0.054 | -1.604
-6 | -0.028 | 0.03456 | -0.052 | -0.82
-5.5 | 0 | 0.04235 | -0.032 | 0.01
-5 | 0.03 | 0.04051 | -0.032 | 0.752
-4.5 | 0.062 | 0.03889 | -0.031 | 1.605
-4 | 0.096 | 0.03751 | -0.031 | 2.558
-3.5 | 0.131 | 0.03626 | -0.03 | 3.609
-3 | 0.206 | 0.00774 | 0 | 26.626
-2.5 | 0.252 | 0.00751 | 0 | 33.48
-2 | 0.298 | 0.00736 | 0 | 40.452
-1.5 | 0.344 | 0.00722 | 0 | 47.643
-1 | 0.391 | 0.00713 | -0.028 | 54.805
-0.5 | 0.438 | 0.00706 | -0.031 | 62.037
0 | 0.391 | 0.03155 | -0.028 | 12.386
0.5 | 0.425 | 0.03152 | -0.029 | 13.495
1 | 0.459 | 0.03168 | -0.03 | 14.497
1.5 | 0.492 | 0.03206 | -0.031 | 15.346
2 | 0.523 | 0.03313 | -0.029 | 15.794
2.5 | 0.553 | 0.03395 | -0.029 | 16.295
3 | 0.582 | 0.0344 | -0.031 | 16.922
3.5 | 0.608 | 0.03548 | -0.031 | 17.146
4 | 0.632 | 0.03667 | -0.031 | 17.239
4.5 | 0.653 | 0.03808 | -0.031 | 17.163
5 | 0.672 | 0.03968 | -0.031 | 16.932
5.5 | 0.687 | 0.04144 | -0.031 | 16.589
6 | 0.847 | 0.01138 | -0.074 | 74.394
6.5 | 0.857 | 0.01167 | -0.074 | 73.478
7 | 0.863 | 0.01205 | -0.074 | 71.622
7.5 | 0.865 | 0.01233 | -0.074 | 70.14
8 | 0.863 | 0.01266 | -0.074 | 68.203
8.5 | 0.857 | 0.01309 | -0.074 | 65.461
9 | 0.848 | 0.01345 | -0.074 | 63.06
9.5 | 0.835 | 0.01391 | -0.074 | 60.042
10 | 0.82 | 0.01431 | -0.073 | 57.313
10.5 | 0.802 | 0.01485 | -0.073 | 53.987
11 | 0.781 | 0.01538 | -0.073 | 50.818
11.5 | 0.759 | 0.01596 | -0.073 | 47.573
12 | 0.736 | 0.01657 | -0.073 | 44.397
12.5 | 0.711 | 0.01723 | -0.073 | 41.276

## 120. Re 18M Mach 0.25 (1)
BIGFOIL.COM POLAR EXPORT
eiffel10
Eiffel 10 (Wright) - 1903 Wright Flyer airfoil |  |  |  | Cl Max: | 0.818 | at alpha= | 6 | deg
JavaFoil+Calcfoil stall+Eppler ext transition |  |  |  | L/D Max: | 72.519 | at alpha= | 5.5 | deg
Re: | 18000000 |  |  | Cd Min: | 0.00707 | at alpha= | -0.5 | deg
Mach: | 0.25 |  |  | Cl=0 at alpha= | -5.5 | deg
|  |  |  | @ Cl=0.1, Cd= | 0.037531
|  |  |  | @ Cl=0.4, Cd= | 0.0071523
|  |  |  | @ Cl=0.6, Cd= | 0.01573
alpha (deg) | Cl | Cd | Cm | Cl/Cd
-14 | -0.036 | 0.0737 | -0.055 | -0.484
-13.5 | -0.034 | 0.07 | -0.055 | -0.48
-13 | -0.032 | 0.06582 | -0.055 | -0.48
-12.5 | -0.03 | 0.06151 | -0.056 | -0.481
-12 | -0.028 | 0.05873 | -0.056 | -0.469
-11.5 | -0.042 | 0.05543 | -0.056 | -0.766
-11 | -0.07 | 0.05294 | -0.056 | -1.328
-10.5 | -0.086 | 0.05054 | -0.056 | -1.695
-10 | -0.096 | 0.04702 | -0.057 | -2.05
-9.5 | -0.103 | 0.04443 | -0.057 | -2.314
-9 | -0.105 | 0.04225 | -0.057 | -2.488
-8.5 | -0.103 | 0.03997 | -0.057 | -2.582
-8 | -0.097 | 0.03784 | -0.057 | -2.561
-7.5 | -0.086 | 0.03717 | -0.056 | -2.306
-7 | -0.07 | 0.03532 | -0.056 | -1.995
-6.5 | -0.051 | 0.03295 | -0.057 | -1.547
-6 | -0.027 | 0.03167 | -0.057 | -0.857
-5.5 | 0 | 0.03141 | -0.056 | 0.013
-5 | 0.031 | 0.03427 | -0.05 | 0.892
-4.5 | 0.062 | 0.03919 | -0.033 | 1.584
-4 | 0.096 | 0.03767 | -0.032 | 2.558
-3.5 | 0.132 | 0.03642 | -0.031 | 3.633
-3 | 0.209 | 0.00789 | 0 | 26.553
-2.5 | 0.257 | 0.00763 | 0 | 33.622
-2 | 0.304 | 0.00741 | 0 | 41.053
-1.5 | 0.353 | 0.00726 | 0 | 48.561
-1 | 0.401 | 0.00715 | -0.029 | 56.062
-0.5 | 0.449 | 0.00707 | -0.031 | 63.542
0 | 0.401 | 0.03158 | -0.028 | 12.705
0.5 | 0.437 | 0.03154 | -0.03 | 13.84
1 | 0.471 | 0.03167 | -0.031 | 14.872
1.5 | 0.504 | 0.03207 | -0.032 | 15.718
2 | 0.535 | 0.03321 | -0.029 | 16.115
2.5 | 0.565 | 0.03407 | -0.029 | 16.572
3 | 0.592 | 0.03447 | -0.032 | 17.178
3.5 | 0.616 | 0.03557 | -0.032 | 17.328
4 | 0.637 | 0.03686 | -0.032 | 17.284
4.5 | 0.654 | 0.03832 | -0.032 | 17.07
5 | 0.667 | 0.04004 | -0.032 | 16.654
5.5 | 0.815 | 0.01124 | -0.076 | 72.519
6 | 0.818 | 0.01151 | -0.076 | 71.055
6.5 | 0.814 | 0.0118 | -0.076 | 68.958
7 | 0.802 | 0.01221 | -0.076 | 65.678
7.5 | 0.784 | 0.01251 | -0.076 | 62.67
8 | 0.759 | 0.01285 | -0.076 | 59.069
8.5 | 0.727 | 0.01331 | -0.075 | 54.637
9 | 0.689 | 0.01378 | -0.075 | 49.977
9.5 | 0.645 | 0.01415 | -0.075 | 45.592
10 | 0.596 | 0.01473 | -0.075 | 40.47
10.5 | 0.542 | 0.01528 | -0.075 | 35.493
11 | 0.485 | 0.01573 | -0.075 | 30.822

## 121. Re 18M Mach 0.25 (2)
BIGFOIL.COM POLAR EXPORT
eiffel10
Eiffel 10 (Wright) - 1903 Wright Flyer airfoil |  |  |  | Cl Max: | 0.4941 | at alpha= | -0.5 | deg
XFOIL ncrit=9 |  |  |  | L/D Max: | 38.662 | at alpha= | -0.5 | deg
Re: | 18000000 |  |  | Cd Min: | 0.01278 | at alpha= | -0.5 | deg
Mach: | 0.25 |  |  | Cl=0 at alpha= | -99 | deg
|  |  |  | @ Cl=0.1, Cd= | 0.01278
|  |  |  | @ Cl=0.4, Cd= | 0.01278
|  |  |  | @ Cl=0.6, Cd= | 0.01278
alpha (deg) | Cl | Cd | Cm | Cl/Cd
-0.5 | 0.4941 | 0.01278 | -0.1085 | 38.662

## 122. Re 18M Mach 0.50 (1)
BIGFOIL.COM POLAR EXPORT
eiffel10
Eiffel 10 (Wright) - 1903 Wright Flyer airfoil |  |  |  | Cl Max: | 1.12 | at alpha= | 20 | deg
JavaFoil+Calcfoil stall+Eppler ext transition |  |  |  | L/D Max: | 69.115 | at alpha= | -0.5 | deg
Re: | 18000000 |  |  | Cd Min: | -99 | at alpha= | -20 | deg
Mach: | 0.5 |  |  | Cl=0 at alpha= | -5.5 | deg
|  |  |  | @ Cl=0.1, Cd= | 0.010606
|  |  |  | @ Cl=0.4, Cd= | 0.0075011
|  |  |  | @ Cl=0.6, Cd= | 0.013046
alpha (deg) | Cl | Cd | Cm | Cl/Cd
-20 | -0.547 | -99 | -0.051 | -99
-19.5 | -0.529 | -99 | -0.051 | -99
-19 | -0.51 | -99 | -0.051 | -99
-18.5 | -0.492 | -99 | -0.051 | -99
-18 | -0.473 | 0.13829 | -0.049 | -3.418
-17.5 | -0.454 | 0.13418 | -0.05 | -3.386
-17 | -0.436 | 0.12578 | -0.05 | -3.467
-16.5 | -0.417 | 0.12005 | -0.05 | -3.477
-16 | -0.399 | 0.11205 | -0.05 | -3.561
-15.5 | -0.381 | 0.10599 | -0.05 | -3.59
-15 | -0.362 | 0.09709 | -0.051 | -3.732
-14.5 | -0.344 | 0.09249 | -0.051 | -3.717
-14 | -0.326 | 0.08614 | -0.053 | -3.781
-13.5 | -0.307 | 0.08107 | -0.054 | -3.791
-13 | -0.289 | 0.07645 | -0.054 | -3.777
-12.5 | -0.27 | 0.07206 | -0.055 | -3.748
-12 | -0.252 | 0.06736 | -0.055 | -3.734
-11.5 | -0.232 | 0.0647 | -0.055 | -3.591
-11 | -0.213 | 0.06105 | -0.055 | -3.496
-10.5 | -0.194 | 0.05758 | -0.056 | -3.378
-10 | -0.175 | 0.05421 | -0.056 | -3.237
-9.5 | -0.156 | 0.05123 | -0.057 | -3.051
-9 | -0.137 | 0.04874 | -0.057 | -2.811
-8.5 | -0.118 | 0.04543 | -0.058 | -2.595
-8 | -0.098 | 0.04294 | -0.058 | -2.293
-7.5 | -0.079 | 0.0403 | -0.059 | -1.961
-7 | -0.059 | 0.03778 | -0.06 | -1.573
-6.5 | -0.04 | 0.03537 | -0.06 | -1.124
-6 | -0.02 | 0.03347 | -0.061 | -0.592
-5.5 | 0 | 0.03114 | -0.062 | 0.009
-5 | 0.021 | 0.02889 | -0.063 | 0.714
-4.5 | 0.042 | 0.02508 | -0.067 | 1.659
-4 | 0.064 | 0.0202 | -0.071 | 3.162
-3.5 | 0.092 | 0.01068 | -0.081 | 8.581
-3 | 0.203 | 0.00965 | 0 | 20.983
-2.5 | 0.267 | 0.00867 | 0 | 30.826
-2 | 0.327 | 0.00795 | 0 | 41.211
-1.5 | 0.386 | 0.00756 | 0 | 50.98
-1 | 0.443 | 0.00732 | -0.029 | 60.419
-0.5 | 0.498 | 0.00721 | -0.034 | 69.115
0 | 0.447 | 0.03163 | -0.031 | 14.125
0.5 | 0.485 | 0.03159 | -0.033 | 15.343
1 | 0.52 | 0.03176 | -0.034 | 16.38
1.5 | 0.552 | 0.03229 | -0.034 | 17.094
2 | 0.577 | 0.03375 | -0.032 | 17.105
2.5 | 0.593 | 0.03495 | -0.032 | 16.966
3 | 0.59 | 0.03553 | -0.036 | 16.608
3.5 | 0.635 | 0.01056 | -0.084 | 60.151
4 | 0.461 | 0.0108 | -0.084 | 42.72
4.5 | 0.486 | 0.01117 | -0.084 | 43.548
5 | 0.511 | 0.01148 | -0.084 | 44.541
5.5 | 0.537 | 0.0118 | -0.084 | 45.454
6 | 0.562 | 0.01227 | -0.084 | 45.774
6.5 | 0.587 | 0.01276 | -0.084 | 45.972
7 | 0.612 | 0.01331 | -0.084 | 45.966
7.5 | 0.637 | 0.01384 | -0.084 | 46.019
8 | 0.662 | 0.01444 | -0.083 | 45.849
8.5 | 0.687 | 0.01521 | -0.083 | 45.17
9 | 0.712 | 0.01582 | -0.083 | 45.023
9.5 | 0.737 | 0.01682 | -0.083 | 43.806
10 | 0.761 | 0.01814 | -0.083 | 41.93
10.5 | 0.785 | 0.01929 | -0.083 | 40.706
11 | 0.808 | 0.02093 | -0.082 | 38.612
11.5 | 0.829 | 0.02339 | -0.082 | 35.457
12 | 0.824 | 0.03523 | -0.077 | 23.395
12.5 | 0.776 | 0.07475 | -0.059 | 10.375
13 | 0.784 | 0.09048 | -0.05 | 8.67
13.5 | 0.805 | 0.09961 | -0.048 | 8.085
14 | 0.832 | 0.09612 | -0.051 | 8.654
14.5 | 0.852 | 0.10453 | -0.049 | 8.155
15 | 0.877 | 0.11004 | -0.05 | 7.966
15.5 | 0.897 | 0.12722 | -0.048 | 7.053
16 | 0.921 | 0.13034 | -0.048 | 7.064
16.5 | 0.944 | 0.13497 | -0.049 | 6.997
17 | 0.968 | 0.14124 | -0.049 | 6.855
17.5 | 0.994 | 0.14561 | -0.051 | 6.826
18 | 1.019 | 0.14935 | -0.052 | 6.822
18.5 | 1.045 | 0.15282 | -0.053 | 6.836
19 | 1.07 | 0.15776 | -0.054 | 6.782
19.5 | 1.096 | 0.16184 | -0.055 | 6.77
20 | 1.12 | 0.1699 | -0.055 | 6.593

## 123. Re 20M Mach 0.00 (1)
BIGFOIL.COM POLAR EXPORT
eiffel10
Eiffel 10 (Wright) - 1903 Wright Flyer airfoil |  |  |  | Cl Max: | 0.876 | at alpha= | 8 | deg
JavaFoil+Calcfoil stall+Eppler ext transition |  |  |  | L/D Max: | 75.799 | at alpha= | 6 | deg
Re: | 20000000 |  |  | Cd Min: | 0.00704 | at alpha= | -0.5 | deg
Mach: | 0 |  |  | Cl=0 at alpha= | -5.5 | deg
|  |  |  | @ Cl=0.1, Cd= | 0.037279
|  |  |  | @ Cl=0.4, Cd= | 0.007086
|  |  |  | @ Cl=0.6, Cd= | 0.0351
alpha (deg) | Cl | Cd | Cm | Cl/Cd
-17.5 | -0.156 | 0.09924 | -0.054 | -1.573
-17 | -0.16 | 0.09643 | -0.054 | -1.663
-16.5 | -0.165 | 0.09085 | -0.054 | -1.816
-16 | -0.169 | 0.08822 | -0.054 | -1.916
-15.5 | -0.173 | 0.08407 | -0.054 | -2.06
-15 | -0.177 | 0.0796 | -0.054 | -2.226
-14.5 | -0.181 | 0.0762 | -0.054 | -2.369
-14 | -0.184 | 0.07209 | -0.054 | -2.547
-13.5 | -0.186 | 0.06888 | -0.054 | -2.699
-13 | -0.187 | 0.06546 | -0.054 | -2.864
-12.5 | -0.188 | 0.0619 | -0.054 | -3.04
-12 | -0.187 | 0.05974 | -0.054 | -3.137
-11.5 | -0.186 | 0.0555 | -0.054 | -3.354
-11 | -0.182 | 0.05389 | -0.054 | -3.384
-10.5 | -0.177 | 0.05118 | -0.054 | -3.466
-10 | -0.171 | 0.04731 | -0.055 | -3.616
-9.5 | -0.162 | 0.0459 | -0.054 | -3.522
-9 | -0.15 | 0.04339 | -0.054 | -3.467
-8.5 | -0.137 | 0.03979 | -0.055 | -3.45
-8 | -0.121 | 0.03767 | -0.056 | -3.212
-7.5 | -0.101 | 0.03724 | -0.054 | -2.725
-7 | -0.08 | 0.03466 | -0.055 | -2.31
-6.5 | -0.055 | 0.03445 | -0.054 | -1.609
-6 | -0.028 | 0.0347 | -0.052 | -0.821
-5.5 | 0 | 0.04222 | -0.032 | 0.01
-5 | 0.03 | 0.04037 | -0.032 | 0.755
-4.5 | 0.062 | 0.03883 | -0.031 | 1.607
-4 | 0.096 | 0.03742 | -0.031 | 2.561
-3.5 | 0.131 | 0.03619 | -0.03 | 3.607
-3 | 0.205 | 0.00766 | 0 | 26.827
-2.5 | 0.251 | 0.00746 | 0 | 33.593
-2 | 0.296 | 0.0073 | 0 | 40.588
-1.5 | 0.343 | 0.00718 | 0 | 47.704
-1 | 0.389 | 0.0071 | -0.029 | 54.758
-0.5 | 0.436 | 0.00704 | -0.031 | 61.906
0 | 0.389 | 0.03147 | -0.028 | 12.357
0.5 | 0.423 | 0.03147 | -0.03 | 13.452
1 | 0.457 | 0.03164 | -0.03 | 14.449
1.5 | 0.49 | 0.03202 | -0.031 | 15.297
2 | 0.521 | 0.03306 | -0.029 | 15.758
2.5 | 0.551 | 0.03388 | -0.029 | 16.266
3 | 0.58 | 0.03433 | -0.031 | 16.898
3.5 | 0.607 | 0.03537 | -0.031 | 17.151
4 | 0.631 | 0.03661 | -0.031 | 17.235
4.5 | 0.653 | 0.038 | -0.031 | 17.178
5 | 0.672 | 0.03958 | -0.031 | 16.98
5.5 | 0.689 | 0.04135 | -0.031 | 16.651
6 | 0.851 | 0.01122 | -0.074 | 75.799
6.5 | 0.862 | 0.01159 | -0.073 | 74.402
7 | 0.871 | 0.01188 | -0.073 | 73.3
7.5 | 0.875 | 0.01215 | -0.073 | 71.998
8 | 0.876 | 0.01246 | -0.073 | 70.305
8.5 | 0.873 | 0.01289 | -0.073 | 67.707
9 | 0.867 | 0.01324 | -0.073 | 65.497
9.5 | 0.858 | 0.0137 | -0.073 | 62.595
10 | 0.845 | 0.01421 | -0.073 | 59.481
10.5 | 0.831 | 0.0146 | -0.073 | 56.956
11 | 0.815 | 0.01509 | -0.073 | 54.005
11.5 | 0.797 | 0.01554 | -0.073 | 51.285
12 | 0.777 | 0.01626 | -0.073 | 47.755
12.5 | 0.756 | 0.01692 | -0.073 | 44.656
13 | 0.734 | 0.01758 | -0.073 | 41.739

## 124. Re 20M Mach 0.10 (1)
BIGFOIL.COM POLAR EXPORT
eiffel10
Eiffel 10 (Wright) - 1903 Wright Flyer airfoil |  |  |  | Cl Max: | 0.865 | at alpha= | 7.5 | deg
JavaFoil+Calcfoil stall+Eppler ext transition |  |  |  | L/D Max: | 75.064 | at alpha= | 6 | deg
Re: | 20000000 |  |  | Cd Min: | 0.00704 | at alpha= | -0.5 | deg
Mach: | 0.1 |  |  | Cl=0 at alpha= | -5.5 | deg
|  |  |  | @ Cl=0.1, Cd= | 0.037336
|  |  |  | @ Cl=0.4, Cd= | 0.0070966
|  |  |  | @ Cl=0.6, Cd= | 0.035094
alpha (deg) | Cl | Cd | Cm | Cl/Cd
-17 | -0.134 | 0.09668 | -0.054 | -1.382
-16.5 | -0.139 | 0.09199 | -0.054 | -1.512
-16 | -0.144 | 0.08867 | -0.054 | -1.627
-15.5 | -0.15 | 0.08449 | -0.054 | -1.77
-15 | -0.155 | 0.08046 | -0.054 | -1.922
-14.5 | -0.159 | 0.07658 | -0.054 | -2.081
-14 | -0.164 | 0.07244 | -0.054 | -2.261
-13.5 | -0.168 | 0.06891 | -0.054 | -2.432
-13 | -0.171 | 0.06549 | -0.054 | -2.607
-12.5 | -0.173 | 0.06221 | -0.054 | -2.779
-12 | -0.174 | 0.05907 | -0.054 | -2.946
-11.5 | -0.174 | 0.05674 | -0.054 | -3.061
-11 | -0.172 | 0.05268 | -0.055 | -3.274
-10.5 | -0.169 | 0.05119 | -0.054 | -3.294
-10 | -0.164 | 0.0473 | -0.055 | -3.462
-9.5 | -0.156 | 0.0459 | -0.054 | -3.393
-9 | -0.146 | 0.04339 | -0.054 | -3.361
-8.5 | -0.134 | 0.03978 | -0.056 | -3.364
-8 | -0.119 | 0.03766 | -0.056 | -3.146
-7.5 | -0.1 | 0.03724 | -0.055 | -2.681
-7 | -0.079 | 0.03431 | -0.056 | -2.308
-6.5 | -0.055 | 0.03395 | -0.055 | -1.622
-6 | -0.028 | 0.03389 | -0.053 | -0.838
-5.5 | 0 | 0.03609 | -0.048 | 0.011
-5 | 0.03 | 0.04048 | -0.032 | 0.752
-4.5 | 0.062 | 0.03889 | -0.031 | 1.604
-4 | 0.096 | 0.03748 | -0.031 | 2.561
-3.5 | 0.131 | 0.03622 | -0.03 | 3.613
-3 | 0.206 | 0.00768 | 0 | 26.833
-2.5 | 0.252 | 0.00747 | 0 | 33.653
-2 | 0.298 | 0.00732 | 0 | 40.678
-1.5 | 0.344 | 0.00719 | 0 | 47.87
-1 | 0.391 | 0.00711 | -0.029 | 54.96
-0.5 | 0.438 | 0.00704 | -0.031 | 62.16
0 | 0.391 | 0.03148 | -0.029 | 12.416
0.5 | 0.425 | 0.03148 | -0.03 | 13.514
1 | 0.459 | 0.03164 | -0.03 | 14.514
1.5 | 0.492 | 0.03203 | -0.031 | 15.365
2 | 0.523 | 0.03308 | -0.029 | 15.82
2.5 | 0.553 | 0.03391 | -0.029 | 16.317
3 | 0.582 | 0.03436 | -0.031 | 16.943
3.5 | 0.608 | 0.03542 | -0.031 | 17.176
4 | 0.632 | 0.03666 | -0.031 | 17.247
4.5 | 0.654 | 0.03803 | -0.031 | 17.183
5 | 0.672 | 0.03962 | -0.031 | 16.96
5.5 | 0.687 | 0.0414 | -0.032 | 16.605
6 | 0.847 | 0.01129 | -0.074 | 75.064
6.5 | 0.858 | 0.01157 | -0.074 | 74.125
7 | 0.863 | 0.01194 | -0.074 | 72.314
7.5 | 0.865 | 0.01222 | -0.074 | 70.836
8 | 0.864 | 0.01254 | -0.074 | 68.898
8.5 | 0.858 | 0.01288 | -0.074 | 66.63
9 | 0.849 | 0.01331 | -0.074 | 63.74
9.5 | 0.836 | 0.01378 | -0.074 | 60.642
10 | 0.82 | 0.01419 | -0.074 | 57.837
10.5 | 0.802 | 0.01468 | -0.074 | 54.644
11 | 0.782 | 0.0152 | -0.074 | 51.439
11.5 | 0.76 | 0.01581 | -0.074 | 48.063
12 | 0.736 | 0.01641 | -0.073 | 44.862
12.5 | 0.712 | 0.01706 | -0.073 | 41.723

## 125. Re 20M Mach 0.25 (1)
BIGFOIL.COM POLAR EXPORT
eiffel10
Eiffel 10 (Wright) - 1903 Wright Flyer airfoil |  |  |  | Cl Max: | 0.818 | at alpha= | 6 | deg
JavaFoil+Calcfoil stall+Eppler ext transition |  |  |  | L/D Max: | 73.007 | at alpha= | 5.5 | deg
Re: | 20000000 |  |  | Cd Min: | 0.00705 | at alpha= | -0.5 | deg
Mach: | 0.25 |  |  | Cl=0 at alpha= | -5.5 | deg
|  |  |  | @ Cl=0.1, Cd= | 0.037497
|  |  |  | @ Cl=0.4, Cd= | 0.0071321
|  |  |  | @ Cl=0.6, Cd= | 0.01555
alpha (deg) | Cl | Cd | Cm | Cl/Cd
-14 | -0.036 | 0.07326 | -0.055 | -0.487
-13.5 | -0.034 | 0.06958 | -0.055 | -0.483
-13 | -0.032 | 0.06542 | -0.056 | -0.483
-12.5 | -0.03 | 0.06143 | -0.056 | -0.482
-12 | -0.028 | 0.05837 | -0.056 | -0.472
-11.5 | -0.042 | 0.05511 | -0.056 | -0.771
-11 | -0.07 | 0.05262 | -0.056 | -1.337
-10.5 | -0.086 | 0.05026 | -0.056 | -1.705
-10 | -0.096 | 0.04674 | -0.057 | -2.063
-9.5 | -0.103 | 0.04396 | -0.057 | -2.342
-9 | -0.105 | 0.04201 | -0.057 | -2.503
-8.5 | -0.103 | 0.03975 | -0.057 | -2.598
-8 | -0.097 | 0.03744 | -0.058 | -2.591
-7.5 | -0.086 | 0.03682 | -0.056 | -2.331
-7 | -0.071 | 0.03481 | -0.057 | -2.028
-6.5 | -0.051 | 0.03245 | -0.058 | -1.573
-6 | -0.027 | 0.03152 | -0.057 | -0.861
-5.5 | 0 | 0.03109 | -0.056 | 0.013
-5 | 0.031 | 0.03304 | -0.052 | 0.93
-4.5 | 0.062 | 0.03913 | -0.033 | 1.586
-4 | 0.096 | 0.03764 | -0.032 | 2.56
-3.5 | 0.132 | 0.03635 | -0.031 | 3.64
-3 | 0.209 | 0.00782 | 0 | 26.772
-2.5 | 0.257 | 0.00758 | 0 | 33.847
-2 | 0.304 | 0.00737 | 0 | 41.284
-1.5 | 0.353 | 0.00723 | 0 | 48.753
-1 | 0.401 | 0.00713 | -0.029 | 56.23
-0.5 | 0.449 | 0.00705 | -0.031 | 63.687
0 | 0.401 | 0.0315 | -0.029 | 12.738
0.5 | 0.437 | 0.0315 | -0.03 | 13.861
1 | 0.471 | 0.03164 | -0.031 | 14.889
1.5 | 0.504 | 0.03204 | -0.032 | 15.735
2 | 0.535 | 0.03315 | -0.03 | 16.142
2.5 | 0.565 | 0.034 | -0.03 | 16.606
3 | 0.592 | 0.03445 | -0.032 | 17.189
3.5 | 0.616 | 0.03555 | -0.032 | 17.338
4 | 0.637 | 0.03681 | -0.032 | 17.311
4.5 | 0.654 | 0.03827 | -0.032 | 17.091
5 | 0.667 | 0.03998 | -0.033 | 16.679
5.5 | 0.816 | 0.01118 | -0.076 | 73.007
6 | 0.818 | 0.01143 | -0.076 | 71.621
6.5 | 0.814 | 0.0118 | -0.076 | 68.962
7 | 0.803 | 0.0121 | -0.076 | 66.336
7.5 | 0.785 | 0.0124 | -0.076 | 63.267
8 | 0.759 | 0.01273 | -0.076 | 59.642
8.5 | 0.727 | 0.01317 | -0.076 | 55.221
9 | 0.69 | 0.01355 | -0.076 | 50.892
9.5 | 0.646 | 0.014 | -0.075 | 46.122
10 | 0.596 | 0.01456 | -0.075 | 40.951
10.5 | 0.543 | 0.01511 | -0.075 | 35.908
11 | 0.485 | 0.01555 | -0.075 | 31.197

## 126. Re 20M Mach 0.25 (2)
BIGFOIL.COM POLAR EXPORT
eiffel10
Eiffel 10 (Wright) - 1903 Wright Flyer airfoil |  |  |  | Cl Max: | 0.4947 | at alpha= | -0.5 | deg
XFOIL ncrit=9 |  |  |  | L/D Max: | 39.7669 | at alpha= | -0.5 | deg
Re: | 20000000 |  |  | Cd Min: | 0.01345 | at alpha= | -1 | deg
Mach: | 0.25 |  |  | Cl=0 at alpha= | -99 | deg
|  |  |  | @ Cl=0.1, Cd= | 0.01345
|  |  |  | @ Cl=0.4, Cd= | 0.01345
|  |  |  | @ Cl=0.6, Cd= | 0.01244
alpha (deg) | Cl | Cd | Cm | Cl/Cd
-1 | 0.4327 | 0.01345 | -0.1085 | 32.171
-0.5 | 0.4947 | 0.01244 | -0.1086 | 39.7669

## 127. Re 20M Mach 0.50 (1)
BIGFOIL.COM POLAR EXPORT
eiffel10
Eiffel 10 (Wright) - 1903 Wright Flyer airfoil |  |  |  | Cl Max: | 1.121 | at alpha= | 20 | deg
JavaFoil+Calcfoil stall+Eppler ext transition |  |  |  | L/D Max: | 69.356 | at alpha= | -0.5 | deg
Re: | 20000000 |  |  | Cd Min: | -99 | at alpha= | -20 | deg
Mach: | 0.5 |  |  | Cl=0 at alpha= | -5.5 | deg
|  |  |  | @ Cl=0.1, Cd= | 0.010274
|  |  |  | @ Cl=0.4, Cd= | 0.0074684
|  |  |  | @ Cl=0.6, Cd= | 0.012916
alpha (deg) | Cl | Cd | Cm | Cl/Cd
-20 | -0.547 | -99 | -0.051 | -99
-19.5 | -0.529 | -99 | -0.051 | -99
-19 | -0.51 | -99 | -0.051 | -99
-18.5 | -0.492 | -99 | -0.05 | -99
-18 | -0.473 | 0.14232 | -0.049 | -3.32
-17.5 | -0.454 | 0.13463 | -0.05 | -3.376
-17 | -0.436 | 0.12592 | -0.05 | -3.463
-16.5 | -0.417 | 0.11963 | -0.05 | -3.489
-16 | -0.399 | 0.11179 | -0.05 | -3.57
-15.5 | -0.381 | 0.10537 | -0.05 | -3.612
-15 | -0.363 | 0.09694 | -0.052 | -3.74
-14.5 | -0.344 | 0.09243 | -0.052 | -3.721
-14 | -0.326 | 0.08577 | -0.053 | -3.799
-13.5 | -0.307 | 0.08073 | -0.054 | -3.808
-13 | -0.289 | 0.07568 | -0.055 | -3.819
-12.5 | -0.27 | 0.07179 | -0.055 | -3.763
-12 | -0.252 | 0.06736 | -0.056 | -3.734
-11.5 | -0.232 | 0.06445 | -0.055 | -3.605
-11 | -0.214 | 0.06077 | -0.056 | -3.514
-10.5 | -0.195 | 0.05738 | -0.056 | -3.391
-10 | -0.175 | 0.05421 | -0.056 | -3.237
-9.5 | -0.156 | 0.05108 | -0.057 | -3.061
-9 | -0.137 | 0.04857 | -0.057 | -2.821
-8.5 | -0.118 | 0.0452 | -0.058 | -2.61
-8 | -0.099 | 0.04279 | -0.058 | -2.302
-7.5 | -0.079 | 0.04009 | -0.059 | -1.972
-7 | -0.06 | 0.03745 | -0.06 | -1.59
-6.5 | -0.04 | 0.03519 | -0.061 | -1.13
-6 | -0.02 | 0.0333 | -0.061 | -0.595
-5.5 | 0 | 0.03081 | -0.063 | 0.009
-5 | 0.021 | 0.02861 | -0.064 | 0.722
-4.5 | 0.042 | 0.02426 | -0.068 | 1.722
-4 | 0.064 | 0.01952 | -0.072 | 3.285
-3.5 | 0.092 | 0.01033 | -0.082 | 8.906
-3 | 0.203 | 0.00955 | 0 | 21.207
-2.5 | 0.267 | 0.00857 | 0 | 31.19
-2 | 0.327 | 0.00788 | 0 | 41.542
-1.5 | 0.386 | 0.00752 | 0 | 51.291
-1 | 0.443 | 0.00731 | -0.03 | 60.577
-0.5 | 0.498 | 0.00719 | -0.034 | 69.356
0 | 0.447 | 0.0316 | -0.031 | 14.142
0.5 | 0.485 | 0.03156 | -0.033 | 15.363
1 | 0.52 | 0.03174 | -0.035 | 16.396
1.5 | 0.552 | 0.03225 | -0.035 | 17.117
2 | 0.577 | 0.03366 | -0.032 | 17.148
2.5 | 0.593 | 0.03487 | -0.032 | 17.008
3 | 0.59 | 0.03551 | -0.036 | 16.62
3.5 | 0.635 | 0.01058 | -0.084 | 60.074
4 | 0.462 | 0.01071 | -0.084 | 43.12
4.5 | 0.486 | 0.01107 | -0.084 | 43.937
5 | 0.512 | 0.01138 | -0.084 | 44.949
5.5 | 0.537 | 0.01169 | -0.084 | 45.91
6 | 0.562 | 0.01215 | -0.084 | 46.242
6.5 | 0.587 | 0.01264 | -0.084 | 46.444
7 | 0.612 | 0.01317 | -0.084 | 46.462
7.5 | 0.637 | 0.0137 | -0.084 | 46.512
8 | 0.662 | 0.01429 | -0.084 | 46.358
8.5 | 0.687 | 0.01504 | -0.083 | 45.69
9 | 0.713 | 0.01568 | -0.083 | 45.457
9.5 | 0.737 | 0.01662 | -0.083 | 44.353
10 | 0.761 | 0.01784 | -0.083 | 42.678
10.5 | 0.786 | 0.01904 | -0.083 | 41.266
11 | 0.808 | 0.02078 | -0.082 | 38.909
11.5 | 0.826 | 0.02434 | -0.081 | 33.932
12 | 0.83 | 0.03282 | -0.078 | 25.299
12.5 | 0.78 | 0.07143 | -0.061 | 10.926
13 | 0.785 | 0.08991 | -0.051 | 8.735
13.5 | 0.806 | 0.10017 | -0.048 | 8.042
14 | 0.828 | 0.1005 | -0.048 | 8.242
14.5 | 0.851 | 0.10845 | -0.048 | 7.85
15 | 0.875 | 0.1156 | -0.048 | 7.567
15.5 | 0.897 | 0.12615 | -0.048 | 7.115
16 | 0.921 | 0.13199 | -0.048 | 6.978
16.5 | 0.945 | 0.13633 | -0.049 | 6.929
17 | 0.968 | 0.14844 | -0.049 | 6.521
17.5 | 0.994 | 0.14804 | -0.051 | 6.713
18 | 1.018 | 0.15558 | -0.051 | 6.542
18.5 | 1.045 | 0.15245 | -0.053 | 6.853
19 | 1.07 | 0.15833 | -0.054 | 6.757
19.5 | 1.095 | 0.16506 | -0.055 | 6.634
20 | 1.121 | 0.1696 | -0.056 | 6.607