## index
index | Re | Mach | Datasource
1 | 50000 | 0 | JavaFoil+Calcfoil stall+Eppler ext transition
2 | 50000 | 0 | XFOIL ncrit=9
3 | 50000 | 0.1 | JavaFoil+Calcfoil stall+Eppler ext transition
4 | 50000 | 0.1 | XFOIL ncrit=9
5 | 50000 | 0.25 | JavaFoil+Calcfoil stall+Eppler ext transition
6 | 50000 | 0.25 | XFOIL ncrit=9
7 | 50000 | 0.5 | JavaFoil+Calcfoil stall+Eppler ext transition
8 | 50000 | 0.5 | XFOIL ncrit=9
9 | 100000 | 0 | JavaFoil+Calcfoil stall+Eppler ext transition
10 | 100000 | 0 | XFOIL ncrit=9
11 | 100000 | 0.1 | JavaFoil+Calcfoil stall+Eppler ext transition
12 | 100000 | 0.1 | XFOIL ncrit=9
13 | 100000 | 0.25 | JavaFoil+Calcfoil stall+Eppler ext transition
14 | 100000 | 0.25 | XFOIL ncrit=9
15 | 100000 | 0.5 | JavaFoil+Calcfoil stall+Eppler ext transition
16 | 100000 | 0.5 | XFOIL ncrit=9
17 | 250000 | 0 | JavaFoil+Calcfoil stall+Eppler ext transition
18 | 250000 | 0 | XFOIL ncrit=9
19 | 250000 | 0.1 | JavaFoil+Calcfoil stall+Eppler ext transition
20 | 250000 | 0.1 | XFOIL ncrit=9
21 | 250000 | 0.25 | JavaFoil+Calcfoil stall+Eppler ext transition
22 | 250000 | 0.25 | XFOIL ncrit=9
23 | 250000 | 0.5 | JavaFoil+Calcfoil stall+Eppler ext transition
24 | 250000 | 0.5 | XFOIL ncrit=9
25 | 500000 | 0 | JavaFoil+Calcfoil stall+Eppler ext transition
26 | 500000 | 0 | XFOIL ncrit=9
27 | 500000 | 0.1 | JavaFoil+Calcfoil stall+Eppler ext transition
28 | 500000 | 0.1 | XFOIL ncrit=9
29 | 500000 | 0.25 | JavaFoil+Calcfoil stall+Eppler ext transition
30 | 500000 | 0.25 | XFOIL ncrit=9
31 | 500000 | 0.5 | JavaFoil+Calcfoil stall+Eppler ext transition
32 | 500000 | 0.5 | XFOIL ncrit=9
33 | 750000 | 0 | JavaFoil+Calcfoil stall+Eppler ext transition
34 | 750000 | 0 | XFOIL ncrit=9
35 | 750000 | 0.1 | JavaFoil+Calcfoil stall+Eppler ext transition
36 | 750000 | 0.1 | XFOIL ncrit=9
37 | 750000 | 0.25 | JavaFoil+Calcfoil stall+Eppler ext transition
38 | 750000 | 0.25 | XFOIL ncrit=9
39 | 750000 | 0.5 | JavaFoil+Calcfoil stall+Eppler ext transition
40 | 750000 | 0.5 | XFOIL ncrit=9
41 | 1000000 | 0 | JavaFoil+Calcfoil stall+Eppler ext transition
42 | 1000000 | 0 | XFOIL ncrit=9
43 | 1000000 | 0.1 | JavaFoil+Calcfoil stall+Eppler ext transition
44 | 1000000 | 0.1 | XFOIL ncrit=9
45 | 1000000 | 0.25 | JavaFoil+Calcfoil stall+Eppler ext transition
46 | 1000000 | 0.25 | XFOIL ncrit=9
47 | 1000000 | 0.5 | JavaFoil+Calcfoil stall+Eppler ext transition
48 | 1000000 | 0.5 | XFOIL ncrit=9
49 | 2000000 | 0 | JavaFoil+Calcfoil stall+Eppler ext transition
50 | 2000000 | 0 | XFOIL ncrit=9
51 | 2000000 | 0.1 | JavaFoil+Calcfoil stall+Eppler ext transition
52 | 2000000 | 0.1 | XFOIL ncrit=9
53 | 2000000 | 0.25 | JavaFoil+Calcfoil stall+Eppler ext transition
54 | 2000000 | 0.25 | XFOIL ncrit=9
55 | 2000000 | 0.5 | JavaFoil+Calcfoil stall+Eppler ext transition
56 | 2000000 | 0.5 | XFOIL ncrit=9
57 | 3000000 | 0 | JavaFoil+Calcfoil stall+Eppler ext transition
58 | 3000000 | 0 | XFOIL ncrit=9
59 | 3000000 | 0.1 | JavaFoil+Calcfoil stall+Eppler ext transition
60 | 3000000 | 0.1 | XFOIL ncrit=9
61 | 3000000 | 0.25 | JavaFoil+Calcfoil stall+Eppler ext transition
62 | 3000000 | 0.25 | XFOIL ncrit=9
63 | 3000000 | 0.5 | JavaFoil+Calcfoil stall+Eppler ext transition
64 | 3000000 | 0.5 | XFOIL ncrit=9
65 | 4000000 | 0 | JavaFoil+Calcfoil stall+Eppler ext transition
66 | 4000000 | 0 | XFOIL ncrit=9
67 | 4000000 | 0.1 | JavaFoil+Calcfoil stall+Eppler ext transition
68 | 4000000 | 0.1 | XFOIL ncrit=9
69 | 4000000 | 0.25 | JavaFoil+Calcfoil stall+Eppler ext transition
70 | 4000000 | 0.25 | XFOIL ncrit=9
71 | 4000000 | 0.5 | JavaFoil+Calcfoil stall+Eppler ext transition
72 | 4000000 | 0.5 | XFOIL ncrit=9
73 | 5000000 | 0 | JavaFoil+Calcfoil stall+Eppler ext transition
74 | 5000000 | 0 | XFOIL ncrit=9
75 | 5000000 | 0.1 | JavaFoil+Calcfoil stall+Eppler ext transition
76 | 5000000 | 0.1 | XFOIL ncrit=9
77 | 5000000 | 0.25 | JavaFoil+Calcfoil stall+Eppler ext transition
78 | 5000000 | 0.25 | XFOIL ncrit=9
79 | 5000000 | 0.5 | JavaFoil+Calcfoil stall+Eppler ext transition
80 | 5000000 | 0.5 | XFOIL ncrit=9
81 | 6000000 | 0 | JavaFoil+Calcfoil stall+Eppler ext transition
82 | 6000000 | 0 | XFOIL ncrit=9
83 | 6000000 | 0.1 | JavaFoil+Calcfoil stall+Eppler ext transition
84 | 6000000 | 0.1 | XFOIL ncrit=9
85 | 6000000 | 0.25 | JavaFoil+Calcfoil stall+Eppler ext transition
86 | 6000000 | 0.25 | XFOIL ncrit=9
87 | 6000000 | 0.5 | JavaFoil+Calcfoil stall+Eppler ext transition
88 | 6000000 | 0.5 | XFOIL ncrit=9
89 | 7000000 | 0 | JavaFoil+Calcfoil stall+Eppler ext transition
90 | 7000000 | 0 | XFOIL ncrit=9
91 | 7000000 | 0.1 | JavaFoil+Calcfoil stall+Eppler ext transition
92 | 7000000 | 0.1 | XFOIL ncrit=9
93 | 7000000 | 0.25 | JavaFoil+Calcfoil stall+Eppler ext transition
94 | 7000000 | 0.25 | XFOIL ncrit=9
95 | 7000000 | 0.5 | JavaFoil+Calcfoil stall+Eppler ext transition
96 | 7000000 | 0.5 | XFOIL ncrit=9
97 | 8000000 | 0 | JavaFoil+Calcfoil stall+Eppler ext transition
98 | 8000000 | 0 | XFOIL ncrit=9
99 | 8000000 | 0.1 | JavaFoil+Calcfoil stall+Eppler ext transition
100 | 8000000 | 0.1 | XFOIL ncrit=9
101 | 8000000 | 0.25 | JavaFoil+Calcfoil stall+Eppler ext transition
102 | 8000000 | 0.25 | XFOIL ncrit=9
103 | 8000000 | 0.5 | JavaFoil+Calcfoil stall+Eppler ext transition
104 | 8000000 | 0.5 | XFOIL ncrit=9
105 | 10000000 | 0 | JavaFoil+Calcfoil stall+Eppler ext transition
106 | 10000000 | 0 | XFOIL ncrit=9
107 | 10000000 | 0.1 | JavaFoil+Calcfoil stall+Eppler ext transition
108 | 10000000 | 0.1 | XFOIL ncrit=9
109 | 10000000 | 0.25 | JavaFoil+Calcfoil stall+Eppler ext transition
110 | 10000000 | 0.25 | XFOIL ncrit=9
111 | 10000000 | 0.5 | JavaFoil+Calcfoil stall+Eppler ext transition
112 | 10000000 | 0.5 | XFOIL ncrit=9
113 | 12000000 | 0 | JavaFoil+Calcfoil stall+Eppler ext transition
114 | 12000000 | 0 | XFOIL ncrit=9
115 | 12000000 | 0.1 | JavaFoil+Calcfoil stall+Eppler ext transition
116 | 12000000 | 0.1 | XFOIL ncrit=9
117 | 12000000 | 0.25 | JavaFoil+Calcfoil stall+Eppler ext transition
118 | 12000000 | 0.25 | XFOIL ncrit=9
119 | 12000000 | 0.5 | JavaFoil+Calcfoil stall+Eppler ext transition
120 | 12000000 | 0.5 | XFOIL ncrit=9
121 | 14000000 | 0 | JavaFoil+Calcfoil stall+Eppler ext transition
122 | 14000000 | 0 | XFOIL ncrit=9
123 | 14000000 | 0.1 | JavaFoil+Calcfoil stall+Eppler ext transition
124 | 14000000 | 0.1 | XFOIL ncrit=9
125 | 14000000 | 0.25 | JavaFoil+Calcfoil stall+Eppler ext transition
126 | 14000000 | 0.25 | XFOIL ncrit=9
127 | 14000000 | 0.5 | JavaFoil+Calcfoil stall+Eppler ext transition
128 | 14000000 | 0.5 | XFOIL ncrit=9
129 | 16000000 | 0 | JavaFoil+Calcfoil stall+Eppler ext transition
130 | 16000000 | 0 | XFOIL ncrit=9
131 | 16000000 | 0.1 | JavaFoil+Calcfoil stall+Eppler ext transition
132 | 16000000 | 0.1 | XFOIL ncrit=9
133 | 16000000 | 0.25 | JavaFoil+Calcfoil stall+Eppler ext transition
134 | 16000000 | 0.25 | XFOIL ncrit=9
135 | 16000000 | 0.5 | JavaFoil+Calcfoil stall+Eppler ext transition
136 | 16000000 | 0.5 | XFOIL ncrit=9
137 | 18000000 | 0 | JavaFoil+Calcfoil stall+Eppler ext transition
138 | 18000000 | 0 | XFOIL ncrit=9
139 | 18000000 | 0.1 | JavaFoil+Calcfoil stall+Eppler ext transition
140 | 18000000 | 0.1 | XFOIL ncrit=9
141 | 18000000 | 0.25 | JavaFoil+Calcfoil stall+Eppler ext transition
142 | 18000000 | 0.25 | XFOIL ncrit=9
143 | 18000000 | 0.5 | JavaFoil+Calcfoil stall+Eppler ext transition
144 | 18000000 | 0.5 | XFOIL ncrit=9
145 | 20000000 | 0 | JavaFoil+Calcfoil stall+Eppler ext transition
146 | 20000000 | 0 | XFOIL ncrit=9
147 | 20000000 | 0.1 | JavaFoil+Calcfoil stall+Eppler ext transition
148 | 20000000 | 0.1 | XFOIL ncrit=9
149 | 20000000 | 0.25 | JavaFoil+Calcfoil stall+Eppler ext transition
150 | 20000000 | 0.25 | XFOIL ncrit=9
151 | 20000000 | 0.5 | JavaFoil+Calcfoil stall+Eppler ext transition
152 | 20000000 | 0.5 | XFOIL ncrit=9

## 1. Re 50k Mach 0.00 (1)
BIGFOIL.COM POLAR EXPORT
NACA67-216 a=0.2
NACA67-216 a=0.2 |  |  |  | Cl Max: | 1.099 | at alpha= | 13.5 | deg
JavaFoil+Calcfoil stall+Eppler ext transition |  |  |  | L/D Max: | 32.401 | at alpha= | 6.5 | deg
Re: | 50000 |  |  | Cd Min: | 0.01998 | at alpha= | -0.5 | deg
Mach: | 0 |  |  | Cl=0 at alpha= | -1.0932 | deg
|  |  |  | @ Cl=0.1, Cd= | 0.020026
|  |  |  | @ Cl=0.4, Cd= | 0.020799
|  |  |  | @ Cl=0.6, Cd= | 0.02192
alpha (deg) | Cl | Cd | Cm | Cl/Cd
-20 | -0.793 | 0.3241 | 0.011 | -2.445
-19.5 | -0.816 | 0.31424 | 0.01 | -2.598
-19 | -0.839 | 0.29888 | 0.01 | -2.809
-18.5 | -0.857 | 0.28231 | 0.01 | -3.035
-18 | -0.871 | 0.25631 | 0.009 | -3.398
-17.5 | -0.883 | 0.24703 | 0.009 | -3.576
-17 | -0.894 | 0.22351 | 0.009 | -4.001
-16.5 | -0.903 | 0.21558 | 0.008 | -4.19
-16 | -0.91 | 0.20329 | 0.008 | -4.478
-15.5 | -0.915 | 0.18894 | 0.007 | -4.844
-15 | -0.917 | 0.16928 | 0.007 | -5.42
-14.5 | -0.917 | 0.16014 | 0.007 | -5.727
-14 | -0.914 | 0.15157 | 0.006 | -6.031
-13.5 | -0.908 | 0.13829 | 0.006 | -6.567
-13 | -0.899 | 0.13177 | 0.005 | -6.824
-12.5 | -0.887 | 0.12074 | 0.005 | -7.347
-12 | -0.872 | 0.11557 | 0.004 | -7.543
-11.5 | -0.854 | 0.10596 | 0.004 | -8.055
-11 | -0.832 | 0.09985 | 0.004 | -8.334
-10.5 | -0.808 | 0.09192 | 0.003 | -8.785
-10 | -0.78 | 0.08644 | 0.003 | -9.026
-9.5 | -0.75 | 0.08036 | 0.002 | -9.332
-9 | -0.717 | 0.0742 | 0.002 | -9.665
-8.5 | -0.682 | 0.06966 | 0.001 | -9.788
-8 | -0.644 | 0.06496 | 0.001 | -9.915
-7.5 | -0.604 | 0.06102 | 0 | -9.892
-7 | -0.562 | 0.05711 | -0.001 | -9.835
-6.5 | -0.518 | 0.05382 | -0.001 | -9.633
-6 | -0.474 | 0.0506 | -0.002 | -9.368
-5.5 | -0.429 | 0.04777 | -0.002 | -8.971
-5 | -0.382 | 0.04531 | -0.003 | -8.438
-4.5 | -0.335 | 0.04307 | -0.004 | -7.784
-4 | -0.288 | 0.04084 | -0.005 | -7.049
-3.5 | -0.289 | 0.0217 | -0.01 | -13.335
-3 | -0.23 | 0.02134 | -0.011 | -10.776
-2.5 | -0.166 | 0.02034 | -0.012 | -8.155
-2 | -0.107 | 0.02014 | -0.013 | -5.322
-1.5 | -0.048 | 0.02007 | -0.014 | -2.402
-1 | 0.011 | 0.01999 | -0.015 | 0.545
-0.5 | 0.07 | 0.01998 | -0.017 | 3.515
0 | 0.129 | 0.02007 | -0.018 | 6.443
0.5 | 0.188 | 0.02018 | -0.019 | 9.336
1 | 0.247 | 0.0203 | -0.02 | 12.191
1.5 | 0.306 | 0.02044 | -0.022 | 14.951
2 | 0.364 | 0.02064 | -0.023 | 17.649
2.5 | 0.423 | 0.0209 | -0.024 | 20.231
3 | 0.481 | 0.02118 | -0.025 | 22.705
3.5 | 0.539 | 0.0215 | -0.026 | 25.057
4 | 0.596 | 0.02189 | -0.028 | 27.232
4.5 | 0.653 | 0.02232 | -0.029 | 29.258
5 | 0.709 | 0.02279 | -0.03 | 31.123
5.5 | 0.78 | 0.02577 | -0.032 | 30.282
6 | 0.835 | 0.02657 | -0.033 | 31.408
6.5 | 0.887 | 0.02738 | -0.034 | 32.401
7 | 0.78 | 0.05337 | -0.019 | 14.62
7.5 | 0.82 | 0.05712 | -0.019 | 14.364
8 | 0.859 | 0.06137 | -0.019 | 13.991
8.5 | 0.897 | 0.06433 | -0.02 | 13.941
9 | 0.931 | 0.06869 | -0.02 | 13.549
9.5 | 0.962 | 0.07394 | -0.019 | 13.011
10 | 0.991 | 0.08006 | -0.019 | 12.381
10.5 | 1.017 | 0.0854 | -0.018 | 11.91
11 | 1.041 | 0.09194 | -0.018 | 11.323
11.5 | 1.062 | 0.09715 | -0.018 | 10.933
12 | 1.078 | 0.10592 | -0.018 | 10.179
12.5 | 1.089 | 0.11397 | -0.019 | 9.555
13 | 1.096 | 0.12114 | -0.019 | 9.046
13.5 | 1.099 | 0.13026 | -0.019 | 8.437
14 | 1.098 | 0.13994 | -0.019 | 7.849
14.5 | 1.094 | 0.15119 | -0.02 | 7.237
15 | 1.087 | 0.1608 | -0.02 | 6.759
15.5 | 1.076 | 0.17193 | -0.02 | 6.259
16 | 1.063 | 0.18924 | -0.021 | 5.616
16.5 | 1.047 | 0.19587 | -0.02 | 5.343
17 | 1.028 | 0.21432 | -0.021 | 4.799
17.5 | 1.008 | 0.22854 | -0.021 | 4.411
18 | 0.986 | 0.23846 | -0.022 | 4.136
18.5 | 0.963 | 0.25288 | -0.022 | 3.809

## 2. Re 50k Mach 0.00 (2)
BIGFOIL.COM POLAR EXPORT
NACA67-216 a=0.2
NACA67-216 a=0.2 |  |  |  | Cl Max: | 1.1279 | at alpha= | 10 | deg
XFOIL ncrit=9 |  |  |  | L/D Max: | 22.9794 | at alpha= | 8 | deg
Re: | 50000 |  |  | Cd Min: | 0.16167 | at alpha= | 15 | deg
Mach: | 0 |  |  | Cl=0 at alpha= | 0.28141 | deg
|  |  |  | @ Cl=0.1, Cd= | 0.051224
|  |  |  | @ Cl=0.4, Cd= | 0.061519
|  |  |  | @ Cl=0.6, Cd= | 0.16167
alpha (deg) | Cl | Cd | Cm | Cl/Cd
-12 | -0.4899 | 0.14429 | -0.0249 | -3.3952
-11 | -0.4796 | 0.13311 | -0.0184 | -3.603
-10.5 | -0.4736 | 0.1274 | -0.0151 | -3.7174
-10 | -0.4705 | 0.12251 | -0.011 | -3.8405
-9 | -0.4682 | 0.11293 | -0.0019 | -4.1459
-8.5 | -0.6344 | 0.09362 | -0.0124 | -6.7763
-8 | -0.791 | 0.08498 | -0.0009 | -9.3081
-7.5 | -0.8951 | 0.0701 | 0.0095 | -12.7689
-7 | -0.8957 | 0.06199 | 0.0167 | -14.4491
-6.5 | -0.8941 | 0.05564 | 0.0254 | -16.0694
-6 | -0.8719 | 0.05056 | 0.0308 | -17.2449
-5.5 | -0.8394 | 0.04598 | 0.035 | -18.2558
-5 | -0.7946 | 0.04183 | 0.0366 | -18.9959
-4 | -0.1718 | 0.04716 | -0.0337 | -3.6429
-3.5 | -0.1534 | 0.04651 | -0.0299 | -3.2982
-3 | -0.1341 | 0.04605 | -0.026 | -2.9121
-2.5 | -0.1141 | 0.04575 | -0.0222 | -2.494
-2 | -0.0937 | 0.04558 | -0.0183 | -2.0557
-1.5 | -0.073 | 0.04554 | -0.0145 | -1.603
-1 | -0.0522 | 0.04562 | -0.0106 | -1.1442
-0.5 | -0.0316 | 0.04582 | -0.0068 | -0.68966
0 | -0.0112 | 0.04614 | -0.0029 | -0.24274
0.5 | 0.0087 | 0.04659 | 0.0009 | 0.18674
1 | 0.0281 | 0.04716 | 0.0047 | 0.59584
1.5 | 0.0467 | 0.04787 | 0.0084 | 0.97556
2 | 0.0644 | 0.04872 | 0.0121 | 1.3218
2.5 | 0.0812 | 0.04973 | 0.0158 | 1.6328
3 | 0.0967 | 0.05091 | 0.0193 | 1.8994
3.5 | 0.111 | 0.05227 | 0.0228 | 2.1236
4 | 0.124 | 0.05383 | 0.0261 | 2.3035
4.5 | 0.1356 | 0.05561 | 0.0292 | 2.4384
5 | 0.1858 | 0.05909 | 0.0234 | 3.1444
5.5 | 0.4133 | 0.06167 | -0.0079 | 6.7018
6 | 0.4873 | 0.06199 | -0.0115 | 7.8609
6.5 | 0.5525 | 0.06094 | -0.0122 | 9.0663
7 | 0.6767 | 0.05459 | -0.0156 | 12.396
8 | 0.8569 | 0.03729 | 0.0003 | 22.9794
8.5 | 0.9496 | 0.04139 | -0.0042 | 22.9427
9 | 1.0941 | 0.04776 | -0.019 | 22.9083
9.5 | 1.1197 | 0.05201 | -0.0142 | 21.5286
10 | 1.1279 | 0.05708 | -0.0072 | 19.76
10.5 | 1.1084 | 0.06182 | 0.0036 | 17.9295
11 | 1.0727 | 0.0662 | 0.016 | 16.2039
11.5 | 1.0197 | 0.06983 | 0.0301 | 14.6026
12 | 0.9597 | 0.0741 | 0.043 | 12.9514
12.5 | 0.8927 | 0.07948 | 0.0539 | 11.2318
13 | 0.8352 | 0.08631 | 0.0611 | 9.6767
14.5 | 0.5024 | 0.15557 | 0.0304 | 3.2294
15 | 0.5087 | 0.16167 | 0.0299 | 3.1465

## 3. Re 50k Mach 0.10 (1)
BIGFOIL.COM POLAR EXPORT
NACA67-216 a=0.2
NACA67-216 a=0.2 |  |  |  | Cl Max: | 1.088 | at alpha= | 13 | deg
JavaFoil+Calcfoil stall+Eppler ext transition |  |  |  | L/D Max: | 32.348 | at alpha= | 6.5 | deg
Re: | 50000 |  |  | Cd Min: | 0.02001 | at alpha= | -0.5 | deg
Mach: | 0.1 |  |  | Cl=0 at alpha= | -1.0932 | deg
|  |  |  | @ Cl=0.1, Cd= | 0.020069
|  |  |  | @ Cl=0.4, Cd= | 0.020868
|  |  |  | @ Cl=0.6, Cd= | 0.021968
alpha (deg) | Cl | Cd | Cm | Cl/Cd
-19.5 | -0.766 | 0.33698 | 0.01 | -2.273
-19 | -0.793 | 0.30679 | 0.01 | -2.584
-18.5 | -0.814 | 0.28373 | 0.01 | -2.868
-18 | -0.831 | 0.26767 | 0.009 | -3.105
-17.5 | -0.847 | 0.26288 | 0.009 | -3.222
-17 | -0.861 | 0.23537 | 0.009 | -3.66
-16.5 | -0.874 | 0.2165 | 0.008 | -4.037
-16 | -0.884 | 0.19781 | 0.008 | -4.471
-15.5 | -0.892 | 0.18837 | 0.007 | -4.737
-15 | -0.898 | 0.1771 | 0.007 | -5.069
-14.5 | -0.9 | 0.16287 | 0.007 | -5.529
-14 | -0.9 | 0.15468 | 0.006 | -5.82
-13.5 | -0.897 | 0.14481 | 0.006 | -6.193
-13 | -0.89 | 0.13199 | 0.005 | -6.744
-12.5 | -0.88 | 0.12511 | 0.005 | -7.035
-12 | -0.867 | 0.11553 | 0.004 | -7.502
-11.5 | -0.85 | 0.10664 | 0.004 | -7.971
-11 | -0.83 | 0.0994 | 0.004 | -8.349
-10.5 | -0.807 | 0.09379 | 0.003 | -8.6
-10 | -0.78 | 0.08562 | 0.003 | -9.111
-9.5 | -0.751 | 0.08171 | 0.002 | -9.187
-9 | -0.718 | 0.07527 | 0.002 | -9.544
-8.5 | -0.684 | 0.07049 | 0.001 | -9.696
-8 | -0.646 | 0.06563 | 0.001 | -9.843
-7.5 | -0.606 | 0.06104 | 0 | -9.921
-7 | -0.564 | 0.05711 | -0.001 | -9.872
-6.5 | -0.521 | 0.05374 | -0.001 | -9.686
-6 | -0.476 | 0.05087 | -0.002 | -9.358
-5.5 | -0.43 | 0.04798 | -0.002 | -8.972
-5 | -0.384 | 0.04541 | -0.003 | -8.458
-4.5 | -0.337 | 0.04313 | -0.004 | -7.808
-4 | -0.289 | 0.04099 | -0.005 | -7.055
-3.5 | -0.291 | 0.02177 | -0.01 | -13.358
-3 | -0.231 | 0.02143 | -0.011 | -10.785
-2.5 | -0.167 | 0.0204 | -0.012 | -8.171
-2 | -0.108 | 0.02018 | -0.013 | -5.336
-1.5 | -0.048 | 0.02011 | -0.014 | -2.408
-1 | 0.011 | 0.02007 | -0.016 | 0.545
-0.5 | 0.071 | 0.02001 | -0.017 | 3.526
0 | 0.13 | 0.02013 | -0.018 | 6.455
0.5 | 0.189 | 0.02026 | -0.019 | 9.344
1 | 0.249 | 0.02035 | -0.02 | 12.219
1.5 | 0.307 | 0.02049 | -0.022 | 14.989
2 | 0.366 | 0.02073 | -0.023 | 17.659
2.5 | 0.425 | 0.02097 | -0.024 | 20.26
3 | 0.483 | 0.02123 | -0.025 | 22.762
3.5 | 0.541 | 0.02159 | -0.027 | 25.074
4 | 0.599 | 0.02196 | -0.028 | 27.277
4.5 | 0.656 | 0.02239 | -0.029 | 29.295
5 | 0.713 | 0.02292 | -0.03 | 31.089
5.5 | 0.784 | 0.02589 | -0.032 | 30.276
6 | 0.838 | 0.02672 | -0.033 | 31.375
6.5 | 0.891 | 0.02754 | -0.035 | 32.348
7 | 0.783 | 0.05362 | -0.019 | 14.612
7.5 | 0.823 | 0.05729 | -0.019 | 14.373
8 | 0.862 | 0.06139 | -0.019 | 14.033
8.5 | 0.899 | 0.06459 | -0.02 | 13.921
9 | 0.933 | 0.06902 | -0.02 | 13.516
9.5 | 0.964 | 0.07453 | -0.019 | 12.933
10 | 0.992 | 0.08034 | -0.019 | 12.347
10.5 | 1.017 | 0.08555 | -0.017 | 11.89
11 | 1.04 | 0.09191 | -0.018 | 11.319
11.5 | 1.06 | 0.09921 | -0.018 | 10.684
12 | 1.074 | 0.10653 | -0.018 | 10.085
12.5 | 1.083 | 0.1146 | -0.019 | 9.451
13 | 1.088 | 0.12503 | -0.019 | 8.7
13.5 | 1.088 | 0.13127 | -0.019 | 8.29
14 | 1.085 | 0.1424 | -0.019 | 7.617
14.5 | 1.077 | 0.15527 | -0.02 | 6.939
15 | 1.066 | 0.16874 | -0.02 | 6.32
15.5 | 1.052 | 0.17892 | -0.02 | 5.881
16 | 1.035 | 0.1878 | -0.02 | 5.51
16.5 | 1.015 | 0.20637 | -0.021 | 4.918
17 | 0.993 | 0.22153 | -0.021 | 4.481
17.5 | 0.968 | 0.23581 | -0.021 | 4.107
18 | 0.943 | 0.2573 | -0.022 | 3.663

## 4. Re 50k Mach 0.10 (2)
BIGFOIL.COM POLAR EXPORT
NACA67-216 a=0.2
NACA67-216 a=0.2 |  |  |  | Cl Max: | 1.1229 | at alpha= | 10 | deg
XFOIL ncrit=9 |  |  |  | L/D Max: | 23.2509 | at alpha= | 8.5 | deg
Re: | 50000 |  |  | Cd Min: | 0.21995 | at alpha= | -19.5 | deg
Mach: | 0.1 |  |  | Cl=0 at alpha= | 0.285 | deg
|  |  |  | @ Cl=0.1, Cd= | 0.051455
|  |  |  | @ Cl=0.4, Cd= | 0.061605
|  |  |  | @ Cl=0.6, Cd= | 0.16222
alpha (deg) | Cl | Cd | Cm | Cl/Cd
-20 | -0.4909 | 0.21551 | -0.0327 | -2.2779
-19.5 | -0.5057 | 0.21995 | -0.038 | -2.2992
-19 | -0.4636 | 0.20411 | -0.038 | -2.2713
-18.5 | -0.4696 | 0.20431 | -0.0418 | -2.2985
-18 | -0.4428 | 0.1941 | -0.0422 | -2.2813
-17.5 | -0.4516 | 0.19363 | -0.0446 | -2.3323
-17 | -0.432 | 0.18517 | -0.0439 | -2.333
-16.5 | -0.4436 | 0.18409 | -0.0438 | -2.4097
-16 | -0.4332 | 0.17761 | -0.0417 | -2.4391
-15.5 | -0.4571 | 0.1777 | -0.0407 | -2.5723
-15 | -0.4398 | 0.1704 | -0.0377 | -2.581
-14.5 | -0.4481 | 0.1665 | -0.0359 | -2.6913
-14 | -0.4792 | 0.16569 | -0.0348 | -2.8921
-13.5 | -0.4617 | 0.15857 | -0.0319 | -2.9116
-13 | -0.4576 | 0.15302 | -0.0295 | -2.9905
-12.5 | -0.4637 | 0.14842 | -0.0272 | -3.1242
-12 | -0.492 | 0.14523 | -0.0249 | -3.3877
-11 | -0.4816 | 0.13398 | -0.0184 | -3.5946
-10.5 | -0.4716 | 0.12802 | -0.0152 | -3.6838
-10 | -0.4687 | 0.12312 | -0.0111 | -3.8069
-9 | -0.4687 | 0.11355 | -0.0021 | -4.1277
-8 | -0.8134 | 0.0834 | -0.0021 | -9.753
-7.5 | -0.8893 | 0.07073 | 0.008 | -12.5732
-7 | -0.8944 | 0.06276 | 0.0156 | -14.2511
-6.5 | -0.8956 | 0.05641 | 0.0247 | -15.8766
-6 | -0.8748 | 0.05121 | 0.0303 | -17.0826
-5.5 | -0.8435 | 0.04657 | 0.0347 | -18.1125
-5 | -0.7992 | 0.04227 | 0.0365 | -18.907
-4 | -0.1727 | 0.04738 | -0.0339 | -3.645
-3.5 | -0.1543 | 0.04672 | -0.03 | -3.3027
-3 | -0.1349 | 0.04625 | -0.0262 | -2.9168
-2.5 | -0.1148 | 0.04594 | -0.0223 | -2.4989
-2 | -0.0942 | 0.04577 | -0.0184 | -2.0581
-1.5 | -0.0734 | 0.04573 | -0.0145 | -1.6051
-1 | -0.0526 | 0.04581 | -0.0107 | -1.1482
-0.5 | -0.0319 | 0.04601 | -0.0068 | -0.69333
0 | -0.0114 | 0.04633 | -0.003 | -0.24606
0.5 | 0.0086 | 0.04679 | 0.0009 | 0.1838
1 | 0.028 | 0.04737 | 0.0047 | 0.59109
1.5 | 0.0468 | 0.04808 | 0.0084 | 0.97338
2 | 0.0646 | 0.04895 | 0.0121 | 1.3197
2.5 | 0.0814 | 0.04997 | 0.0158 | 1.629
3 | 0.097 | 0.05117 | 0.0193 | 1.8956
3.5 | 0.1114 | 0.05254 | 0.0228 | 2.1203
4 | 0.1244 | 0.05413 | 0.0261 | 2.2982
4.5 | 0.1361 | 0.05593 | 0.0292 | 2.4334
5 | 0.3346 | 0.06067 | -0.0021 | 5.5151
5.5 | 0.4199 | 0.06189 | -0.0085 | 6.7846
6 | 0.4831 | 0.06219 | -0.0105 | 7.7681
6.5 | 0.5588 | 0.06092 | -0.0123 | 9.1727
7 | 0.6633 | 0.05557 | -0.0137 | 11.9363
8 | 0.856 | 0.03794 | 0.0016 | 22.5619
8.5 | 0.997 | 0.04288 | -0.0105 | 23.2509
9 | 1.094 | 0.0484 | -0.0174 | 22.6033
9.5 | 1.1198 | 0.05284 | -0.0127 | 21.1923
10 | 1.1229 | 0.05792 | -0.005 | 19.3871
10.5 | 1.0992 | 0.06261 | 0.0063 | 17.5563
11 | 1.0581 | 0.06677 | 0.0194 | 15.8469
11.5 | 1.0046 | 0.07054 | 0.0331 | 14.2416
12 | 0.9447 | 0.07506 | 0.0453 | 12.5859
12.5 | 0.8797 | 0.08074 | 0.0554 | 10.8955
13 | 0.826 | 0.08784 | 0.0619 | 9.4035
14.5 | 0.501 | 0.15606 | 0.0306 | 3.2103
15 | 0.5081 | 0.16222 | 0.0301 | 3.1322

## 5. Re 50k Mach 0.25 (1)
BIGFOIL.COM POLAR EXPORT
NACA67-216 a=0.2
NACA67-216 a=0.2 |  |  |  | Cl Max: | 1.037 | at alpha= | 12 | deg
JavaFoil+Calcfoil stall+Eppler ext transition |  |  |  | L/D Max: | 32.039 | at alpha= | 6.5 | deg
Re: | 50000 |  |  | Cd Min: | 0.0203 | at alpha= | -0.5 | deg
Mach: | 0.25 |  |  | Cl=0 at alpha= | -1.0902 | deg
|  |  |  | @ Cl=0.1, Cd= | 0.02036
|  |  |  | @ Cl=0.4, Cd= | 0.021152
|  |  |  | @ Cl=0.6, Cd= | 0.022288
alpha (deg) | Cl | Cd | Cm | Cl/Cd
-17 | -0.565 | 0.34342 | 0.008 | -1.646
-16.5 | -0.611 | 0.30872 | 0.008 | -1.979
-16 | -0.653 | 0.28297 | 0.008 | -2.308
-15.5 | -0.691 | 0.24783 | 0.007 | -2.789
-15 | -0.725 | 0.23202 | 0.007 | -3.125
-14.5 | -0.754 | 0.20042 | 0.007 | -3.763
-14 | -0.778 | 0.18356 | 0.006 | -4.239
-13.5 | -0.797 | 0.17114 | 0.006 | -4.656
-13 | -0.81 | 0.15369 | 0.005 | -5.271
-12.5 | -0.818 | 0.14475 | 0.005 | -5.649
-12 | -0.82 | 0.12728 | 0.004 | -6.44
-11.5 | -0.816 | 0.11769 | 0.004 | -6.935
-11 | -0.807 | 0.11212 | 0.004 | -7.199
-10.5 | -0.793 | 0.10172 | 0.003 | -7.796
-10 | -0.774 | 0.0916 | 0.003 | -8.449
-9.5 | -0.75 | 0.08536 | 0.002 | -8.789
-9 | -0.722 | 0.0782 | 0.002 | -9.236
-8.5 | -0.691 | 0.07283 | 0.001 | -9.485
-8 | -0.655 | 0.06773 | 0.001 | -9.675
-7.5 | -0.616 | 0.0634 | 0 | -9.717
-7 | -0.575 | 0.05891 | -0.001 | -9.757
-6.5 | -0.532 | 0.05506 | -0.001 | -9.654
-6 | -0.487 | 0.05176 | -0.002 | -9.406
-5.5 | -0.441 | 0.04879 | -0.002 | -9.034
-5 | -0.394 | 0.04603 | -0.003 | -8.55
-4.5 | -0.345 | 0.04363 | -0.004 | -7.918
-4 | -0.296 | 0.04159 | -0.005 | -7.125
-3.5 | -0.298 | 0.02215 | -0.01 | -13.466
-3 | -0.237 | 0.02181 | -0.011 | -10.873
-2.5 | -0.175 | 0.02145 | -0.013 | -8.179
-2 | -0.111 | 0.02054 | -0.013 | -5.384
-1.5 | -0.05 | 0.02044 | -0.015 | -2.434
-1 | 0.011 | 0.02036 | -0.016 | 0.552
-0.5 | 0.072 | 0.0203 | -0.017 | 3.569
0 | 0.133 | 0.02043 | -0.018 | 6.533
0.5 | 0.194 | 0.0205 | -0.02 | 9.49
1 | 0.255 | 0.02067 | -0.021 | 12.357
1.5 | 0.316 | 0.02085 | -0.022 | 15.135
2 | 0.376 | 0.02106 | -0.023 | 17.855
2.5 | 0.436 | 0.02129 | -0.025 | 20.5
3 | 0.496 | 0.02161 | -0.026 | 22.969
3.5 | 0.556 | 0.02199 | -0.027 | 25.279
4 | 0.615 | 0.02239 | -0.028 | 27.463
4.5 | 0.673 | 0.02285 | -0.03 | 29.462
5 | 0.731 | 0.0234 | -0.031 | 31.262
5.5 | 0.803 | 0.0266 | -0.033 | 30.209
6 | 0.858 | 0.02752 | -0.034 | 31.193
6.5 | 0.911 | 0.02845 | -0.036 | 32.039
7 | 0.801 | 0.05472 | -0.019 | 14.63
7.5 | 0.84 | 0.05877 | -0.019 | 14.285
8 | 0.879 | 0.06156 | -0.02 | 14.282
8.5 | 0.912 | 0.06693 | -0.02 | 13.632
9 | 0.943 | 0.07201 | -0.019 | 13.096
9.5 | 0.97 | 0.07809 | -0.019 | 12.418
10 | 0.992 | 0.08348 | -0.017 | 11.889
10.5 | 1.012 | 0.09169 | -0.018 | 11.037
11 | 1.027 | 0.09822 | -0.018 | 10.451
11.5 | 1.036 | 0.10555 | -0.018 | 9.816
12 | 1.037 | 0.11464 | -0.018 | 9.047
12.5 | 1.029 | 0.12659 | -0.019 | 8.132
13 | 1.015 | 0.13897 | -0.019 | 7.301
13.5 | 0.993 | 0.15421 | -0.019 | 6.439
14 | 0.964 | 0.17001 | -0.019 | 5.672
14.5 | 0.929 | 0.18629 | -0.02 | 4.988
15 | 0.888 | 0.20132 | -0.02 | 4.41
15.5 | 0.841 | 0.22638 | -0.02 | 3.713
16 | 0.788 | 0.25609 | -0.02 | 3.079
16.5 | 0.731 | 0.28676 | -0.02 | 2.551
17 | 0.67 | 0.32345 | -0.021 | 2.073

## 6. Re 50k Mach 0.25 (2)
BIGFOIL.COM POLAR EXPORT
NACA67-216 a=0.2
NACA67-216 a=0.2 |  |  |  | Cl Max: | 1.0919 | at alpha= | 10 | deg
XFOIL ncrit=9 |  |  |  | L/D Max: | 23.0352 | at alpha= | 7.5 | deg
Re: | 50000 |  |  | Cd Min: | 0.16536 | at alpha= | 15 | deg
Mach: | 0.25 |  |  | Cl=0 at alpha= | 0.30488 | deg
|  |  |  | @ Cl=0.1, Cd= | 0.05274
|  |  |  | @ Cl=0.4, Cd= | 0.06238
|  |  |  | @ Cl=0.6, Cd= | 0.16536
alpha (deg) | Cl | Cd | Cm | Cl/Cd
-11.5 | -0.4605 | 0.14167 | -0.0218 | -3.2505
-11 | -0.4928 | 0.13872 | -0.0186 | -3.5525
-10.5 | -0.4631 | 0.13138 | -0.0156 | -3.5249
-10 | -0.4612 | 0.1264 | -0.0118 | -3.6487
-9.5 | -0.484 | 0.12301 | -0.0063 | -3.9346
-9 | -0.4555 | 0.11589 | -0.0042 | -3.9305
-8 | -0.8357 | 0.08294 | -0.0069 | -10.076
-7.5 | -0.8556 | 0.07383 | 0 | -11.5888
-7 | -0.8816 | 0.06664 | 0.0096 | -13.2293
-6.5 | -0.9012 | 0.06054 | 0.0206 | -14.886
-6 | -0.8866 | 0.05481 | 0.0269 | -16.1759
-5.5 | -0.8622 | 0.04957 | 0.0323 | -17.3936
-5 | -0.8227 | 0.0448 | 0.0354 | -18.3638
-4.5 | -0.7772 | 0.0414 | 0.0379 | -18.7729
-4 | -0.1776 | 0.0486 | -0.0348 | -3.6543
-3.5 | -0.1589 | 0.04787 | -0.0309 | -3.3194
-3 | -0.1391 | 0.04736 | -0.0269 | -2.9371
-2.5 | -0.1185 | 0.04701 | -0.023 | -2.5207
-2 | -0.0974 | 0.04682 | -0.019 | -2.0803
-1.5 | -0.0761 | 0.04677 | -0.015 | -1.6271
-1 | -0.0547 | 0.04686 | -0.011 | -1.1673
-0.5 | -0.0335 | 0.04707 | -0.0071 | -0.71171
0 | -0.0125 | 0.04742 | -0.0031 | -0.2636
0.5 | 0.008 | 0.0479 | 0.0008 | 0.16701
1 | 0.0279 | 0.04852 | 0.0046 | 0.57502
1.5 | 0.0471 | 0.04929 | 0.0084 | 0.95557
2 | 0.0653 | 0.05022 | 0.0122 | 1.3003
2.5 | 0.0825 | 0.05131 | 0.0159 | 1.6079
3 | 0.0985 | 0.05259 | 0.0195 | 1.873
3.5 | 0.1133 | 0.05407 | 0.0229 | 2.0954
4 | 0.1267 | 0.05576 | 0.0262 | 2.2722
4.5 | 0.1386 | 0.05768 | 0.0292 | 2.4029
5 | 0.3696 | 0.06197 | -0.006 | 5.9642
5.5 | 0.4385 | 0.0629 | -0.0094 | 6.9714
6 | 0.5131 | 0.06282 | -0.0121 | 8.1678
6.5 | 0.5891 | 0.0608 | -0.0126 | 9.6891
7 | 0.7395 | 0.04946 | -0.0128 | 14.9515
7.5 | 0.8576 | 0.03723 | -0.0024 | 23.0352
8 | 0.8733 | 0.04093 | 0.0053 | 21.3364
8.5 | 1.0448 | 0.04687 | -0.0109 | 22.2914
9 | 1.0896 | 0.05205 | -0.0089 | 20.9337
9.5 | 1.0886 | 0.05667 | -0.0002 | 19.2095
10 | 1.0919 | 0.06213 | 0.0068 | 17.5744
10.5 | 1.0469 | 0.06599 | 0.0206 | 15.8645
11 | 0.995 | 0.07009 | 0.0337 | 14.196
11.5 | 0.9426 | 0.07501 | 0.0448 | 12.5663
12 | 0.8873 | 0.08089 | 0.0538 | 10.9692
13 | 0.6854 | 0.10396 | 0.06 | 6.5929
13.5 | 0.574 | 0.1297 | 0.0467 | 4.4256
14 | 0.4904 | 0.15218 | 0.0317 | 3.2225
14.5 | 0.4957 | 0.15887 | 0.0315 | 3.1202
15 | 0.5061 | 0.16536 | 0.0312 | 3.0606

## 7. Re 50k Mach 0.50 (1)
BIGFOIL.COM POLAR EXPORT
NACA67-216 a=0.2
NACA67-216 a=0.2 |  |  |  | Cl Max: | 1.165 | at alpha= | 20 | deg
JavaFoil+Calcfoil stall+Eppler ext transition |  |  |  | L/D Max: | 29.8 | at alpha= | 4.5 | deg
Re: | 50000 |  |  | Cd Min: | 0.02169 | at alpha= | -1 | deg
Mach: | 0.5 |  |  | Cl=0 at alpha= | -1.0942 | deg
|  |  |  | @ Cl=0.1, Cd= | 0.021752
|  |  |  | @ Cl=0.4, Cd= | 0.022561
|  |  |  | @ Cl=0.6, Cd= | 0.023729
alpha (deg) | Cl | Cd | Cm | Cl/Cd
-20 | -1.048 | 0.44599 | 0.018 | -2.35
-19.5 | -1.022 | 0.45144 | 0.018 | -2.263
-19 | -0.995 | 0.44076 | 0.017 | -2.257
-18.5 | -0.968 | 0.43948 | 0.016 | -2.203
-18 | -0.941 | 0.43819 | 0.016 | -2.148
-17.5 | -0.912 | 0.40865 | 0.014 | -2.231
-17 | -0.885 | 0.38403 | 0.013 | -2.303
-16.5 | -0.857 | 0.36524 | 0.013 | -2.348
-16 | -0.83 | 0.36703 | 0.012 | -2.262
-15.5 | -0.803 | 0.36189 | 0.011 | -2.22
-15 | -0.776 | 0.3452 | 0.011 | -2.248
-14.5 | -0.747 | 0.34269 | 0.009 | -2.179
-14 | -0.719 | 0.33198 | 0.009 | -2.166
-13.5 | -0.692 | 0.33116 | 0.008 | -2.089
-13 | -0.665 | 0.30034 | 0.007 | -2.213
-12.5 | -0.637 | 0.29828 | 0.007 | -2.136
-12 | -0.608 | 0.27791 | 0.006 | -2.189
-11.5 | -0.581 | 0.26892 | 0.005 | -2.159
-11 | -0.553 | 0.25969 | 0.004 | -2.13
-10.5 | -0.525 | 0.25585 | 0.004 | -2.054
-10 | -0.498 | 0.23967 | 0.003 | -2.077
-9.5 | -0.469 | 0.19971 | 0.002 | -2.349
-9 | -0.441 | 0.20323 | 0.002 | -2.172
-8.5 | -0.414 | 0.19299 | 0.001 | -2.144
-8 | -0.587 | 0.10579 | 0.001 | -5.551
-7.5 | -0.607 | 0.08465 | 0 | -7.173
-7 | -0.593 | 0.0709 | -0.001 | -8.361
-6.5 | -0.563 | 0.06321 | -0.001 | -8.907
-6 | -0.525 | 0.05698 | -0.002 | -9.207
-5.5 | -0.481 | 0.05298 | -0.003 | -9.069
-5 | -0.432 | 0.04921 | -0.003 | -8.785
-4.5 | -0.381 | 0.04629 | -0.004 | -8.239
-4 | -0.328 | 0.04368 | -0.005 | -7.519
-3.5 | -0.274 | 0.0414 | -0.006 | -6.617
-3 | -0.264 | 0.02357 | -0.013 | -11.185
-2.5 | -0.195 | 0.02312 | -0.014 | -8.443
-2 | -0.123 | 0.02198 | -0.015 | -5.611
-1.5 | -0.056 | 0.02178 | -0.016 | -2.55
-1 | 0.013 | 0.02169 | -0.018 | 0.578
-0.5 | 0.081 | 0.02173 | -0.019 | 3.725
0 | 0.149 | 0.02181 | -0.021 | 6.835
0.5 | 0.217 | 0.02192 | -0.022 | 9.911
1 | 0.285 | 0.02213 | -0.023 | 12.892
1.5 | 0.352 | 0.02237 | -0.025 | 15.738
2 | 0.42 | 0.02264 | -0.026 | 18.535
2.5 | 0.487 | 0.02299 | -0.028 | 21.182
3 | 0.553 | 0.02338 | -0.029 | 23.671
3.5 | 0.619 | 0.02387 | -0.03 | 25.938
4 | 0.684 | 0.02442 | -0.032 | 28.019
4.5 | 0.749 | 0.02513 | -0.033 | 29.8
5 | 0.826 | 0.02912 | -0.035 | 28.372
5.5 | 0.885 | 0.03031 | -0.037 | 29.214
6 | 0.784 | 0.05172 | -0.02 | 15.16
6.5 | 0.824 | 0.05629 | -0.019 | 14.638
7 | 0.859 | 0.05957 | -0.021 | 14.427
7.5 | 0.88 | 0.06705 | -0.02 | 13.121
8 | 0.881 | 0.07362 | -0.017 | 11.963
8.5 | 0.843 | 0.08669 | -0.016 | 9.725
9 | 0.561 | 0.15088 | -0.017 | 3.719
9.5 | 0.588 | 0.18646 | -0.017 | 3.156
10 | 0.617 | 0.22991 | -0.02 | 2.681
10.5 | 0.644 | 0.2397 | -0.021 | 2.686
11 | 0.672 | 0.24483 | -0.024 | 2.746
11.5 | 0.7 | 0.24932 | -0.025 | 2.806
12 | 0.727 | 0.27111 | -0.025 | 2.681
12.5 | 0.754 | 0.28795 | -0.026 | 2.619
13 | 0.783 | 0.32875 | -0.029 | 2.381
13.5 | 0.81 | 0.33229 | -0.03 | 2.437
14 | 0.837 | 0.34157 | -0.03 | 2.45
14.5 | 0.864 | 0.3265 | -0.031 | 2.646
15 | 0.893 | 0.36277 | -0.034 | 2.462
15.5 | 0.92 | 0.36068 | -0.035 | 2.55
16 | 0.947 | 0.36944 | -0.036 | 2.562
16.5 | 0.974 | 0.38845 | -0.037 | 2.506
17 | 1.003 | 0.41245 | -0.039 | 2.432
17.5 | 1.03 | 0.4059 | -0.04 | 2.537
18 | 1.056 | 0.42036 | -0.041 | 2.513
18.5 | 1.083 | 0.42193 | -0.042 | 2.566
19 | 1.113 | 0.43767 | -0.045 | 2.542
19.5 | 1.139 | 0.46149 | -0.045 | 2.468
20 | 1.165 | 0.4638 | -0.046 | 2.513

## 8. Re 50k Mach 0.50 (2)
BIGFOIL.COM POLAR EXPORT
NACA67-216 a=0.2
NACA67-216 a=0.2 |  |  |  | Cl Max: | 0.9474 | at alpha= | 8.5 | deg
XFOIL ncrit=9 |  |  |  | L/D Max: | 19.1559 | at alpha= | 7 | deg
Re: | 50000 |  |  | Cd Min: | 0.24469 | at alpha= | 20 | deg
Mach: | 0.5 |  |  | Cl=0 at alpha= | 0.4 | deg
|  |  |  | @ Cl=0.1, Cd= | 0.05856
|  |  |  | @ Cl=0.4, Cd= | 0.066235
|  |  |  | @ Cl=0.6, Cd= | 0.22327
alpha (deg) | Cl | Cd | Cm | Cl/Cd
-10 | -0.4519 | 0.14006 | -0.0141 | -3.2265
-9 | -0.5383 | 0.11499 | -0.03 | -4.6813
-8.5 | -0.6008 | 0.10202 | -0.0362 | -5.889
-8 | -0.6206 | 0.09332 | -0.0343 | -6.6502
-7.5 | -0.7209 | 0.08551 | -0.0276 | -8.4306
-7 | -0.7564 | 0.07925 | -0.0191 | -9.5445
-6.5 | -0.8017 | 0.07339 | -0.0083 | -10.9238
-6 | -0.8375 | 0.06745 | 0.0025 | -12.4166
-5.5 | -0.8597 | 0.06159 | 0.013 | -13.9584
-5 | -0.8645 | 0.05611 | 0.0224 | -15.4072
-4.5 | -0.8529 | 0.05115 | 0.0306 | -16.6745
-4 | -0.8207 | 0.04672 | 0.0366 | -17.5664
-3 | -0.1574 | 0.05231 | -0.0304 | -3.009
-2.5 | -0.1348 | 0.0518 | -0.0259 | -2.6023
-2 | -0.1116 | 0.05152 | -0.0215 | -2.1661
-1.5 | -0.0881 | 0.05143 | -0.0171 | -1.713
-1 | -0.0645 | 0.05152 | -0.0127 | -1.2519
-0.5 | -0.0411 | 0.05179 | -0.0083 | -0.79359
0 | -0.018 | 0.05223 | -0.004 | -0.34463
0.5 | 0.0045 | 0.05284 | 0.0002 | 0.085163
1 | 0.0264 | 0.05364 | 0.0044 | 0.49217
1.5 | 0.0473 | 0.05463 | 0.0085 | 0.86582
2 | 0.0673 | 0.05582 | 0.0125 | 1.2057
2.5 | 0.086 | 0.05724 | 0.0163 | 1.5024
3 | 0.1035 | 0.05889 | 0.0199 | 1.7575
3.5 | 0.1197 | 0.06078 | 0.0234 | 1.9694
4 | 0.326 | 0.06466 | -0.008 | 5.0418
4.5 | 0.393 | 0.06613 | -0.0108 | 5.9428
5 | 0.4583 | 0.06711 | -0.0123 | 6.8291
5.5 | 0.5181 | 0.06733 | -0.0118 | 7.6949
6 | 0.5982 | 0.06547 | -0.0108 | 9.137
6.5 | 0.7866 | 0.04902 | -0.0038 | 16.0465
7 | 0.8578 | 0.04478 | 0.0097 | 19.1559
7.5 | 0.8999 | 0.04838 | 0.0151 | 18.6007
8 | 0.9438 | 0.05315 | 0.0191 | 17.7573
8.5 | 0.9474 | 0.05858 | 0.0264 | 16.1728
9 | 0.9014 | 0.06459 | 0.0364 | 13.9557
9.5 | 0.8471 | 0.07168 | 0.0445 | 11.8178
10 | 0.7823 | 0.0807 | 0.0494 | 9.6939
10.5 | 0.7113 | 0.09256 | 0.0497 | 7.6847
11 | 0.6549 | 0.10576 | 0.0468 | 6.1923
11.5 | 0.6172 | 0.11773 | 0.0442 | 5.2425
12 | 0.5912 | 0.12775 | 0.0429 | 4.6278
12.5 | 0.5774 | 0.13652 | 0.0428 | 4.2294
14 | 0.5156 | 0.1695 | 0.0326 | 3.0419
14.5 | 0.5006 | 0.17308 | 0.0333 | 2.8923
15 | 0.5174 | 0.18068 | 0.0342 | 2.8636
15.5 | 0.5267 | 0.18661 | 0.0342 | 2.8225
16 | 0.5244 | 0.19022 | 0.0326 | 2.7568
16.5 | 0.5362 | 0.19637 | 0.031 | 2.7306
17 | 0.5529 | 0.20365 | 0.0289 | 2.715
17.5 | 0.5823 | 0.21444 | 0.0272 | 2.7154
18 | 0.5901 | 0.21814 | 0.024 | 2.7051
18.5 | 0.6 | 0.22327 | 0.0202 | 2.6873
19 | 0.6278 | 0.23417 | 0.0176 | 2.681
19.5 | 0.6401 | 0.23853 | 0.0136 | 2.6835
20 | 0.6547 | 0.24469 | 0.0092 | 2.6756

## 9. Re 100k Mach 0.00 (1)
BIGFOIL.COM POLAR EXPORT
NACA67-216 a=0.2
NACA67-216 a=0.2 |  |  |  | Cl Max: | 1.119 | at alpha= | 9 | deg
JavaFoil+Calcfoil stall+Eppler ext transition |  |  |  | L/D Max: | 42.427 | at alpha= | 5 | deg
Re: | 100000 |  |  | Cd Min: | 0.01454 | at alpha= | -0.5 | deg
Mach: | 0 |  |  | Cl=0 at alpha= | -1.0932 | deg
|  |  |  | @ Cl=0.1, Cd= | 0.014581
|  |  |  | @ Cl=0.4, Cd= | 0.015193
|  |  |  | @ Cl=0.6, Cd= | 0.016038
alpha (deg) | Cl | Cd | Cm | Cl/Cd
-20 | -0.793 | 0.27986 | 0.011 | -2.833
-19.5 | -0.817 | 0.26213 | 0.011 | -3.115
-19 | -0.84 | 0.25247 | 0.01 | -3.326
-18.5 | -0.857 | 0.22958 | 0.01 | -3.733
-18 | -0.871 | 0.21966 | 0.01 | -3.965
-17.5 | -0.884 | 0.21109 | 0.009 | -4.185
-17 | -0.894 | 0.18902 | 0.009 | -4.732
-16.5 | -0.903 | 0.17729 | 0.008 | -5.096
-16 | -0.911 | 0.17483 | 0.008 | -5.208
-15.5 | -0.915 | 0.15588 | 0.008 | -5.872
-15 | -0.918 | 0.15146 | 0.007 | -6.059
-14.5 | -0.917 | 0.13921 | 0.007 | -6.59
-14 | -0.914 | 0.13096 | 0.006 | -6.982
-13.5 | -0.908 | 0.12114 | 0.006 | -7.498
-13 | -0.899 | 0.11343 | 0.005 | -7.928
-12.5 | -0.887 | 0.10761 | 0.005 | -8.246
-12 | -0.872 | 0.10169 | 0.004 | -8.575
-11.5 | -0.854 | 0.09426 | 0.004 | -9.058
-11 | -0.832 | 0.08758 | 0.004 | -9.504
-10.5 | -0.808 | 0.08225 | 0.003 | -9.82
-10 | -0.78 | 0.07627 | 0.003 | -10.232
-9.5 | -0.75 | 0.07159 | 0.002 | -10.477
-9 | -0.717 | 0.06692 | 0.002 | -10.72
-8.5 | -0.682 | 0.06274 | 0.001 | -10.871
-8 | -0.645 | 0.05879 | 0.001 | -10.964
-7.5 | -0.604 | 0.0551 | 0 | -10.962
-7 | -0.562 | 0.05166 | -0.001 | -10.884
-6.5 | -0.519 | 0.04851 | -0.001 | -10.696
-6 | -0.475 | 0.04581 | -0.002 | -10.364
-5.5 | -0.429 | 0.04319 | -0.002 | -9.941
-5 | -0.383 | 0.04079 | -0.003 | -9.39
-4.5 | -0.407 | 0.01837 | -0.007 | -22.15
-4 | -0.349 | 0.018 | -0.008 | -19.37
-3.5 | -0.29 | 0.01762 | -0.01 | -16.452
-3 | -0.23 | 0.01726 | -0.011 | -13.348
-2.5 | -0.166 | 0.01483 | -0.012 | -11.196
-2 | -0.107 | 0.01467 | -0.013 | -7.315
-1.5 | -0.048 | 0.01462 | -0.014 | -3.301
-1 | 0.011 | 0.01456 | -0.015 | 0.749
-0.5 | 0.07 | 0.01454 | -0.017 | 4.838
0 | 0.129 | 0.01462 | -0.018 | 8.857
0.5 | 0.189 | 0.01472 | -0.019 | 12.817
1 | 0.248 | 0.0148 | -0.02 | 16.745
1.5 | 0.306 | 0.01491 | -0.022 | 20.524
2 | 0.365 | 0.01509 | -0.023 | 24.176
2.5 | 0.423 | 0.01526 | -0.024 | 27.739
3 | 0.482 | 0.01548 | -0.025 | 31.103
3.5 | 0.539 | 0.01574 | -0.027 | 34.275
4 | 0.597 | 0.01602 | -0.028 | 37.259
4.5 | 0.654 | 0.01636 | -0.029 | 39.975
5 | 0.711 | 0.01675 | -0.03 | 42.427
5.5 | 0.782 | 0.02142 | -0.032 | 36.504
6 | 0.836 | 0.02223 | -0.034 | 37.609
6.5 | 0.889 | 0.02298 | -0.035 | 38.678
7 | 0.94 | 0.02385 | -0.036 | 39.418
7.5 | 0.989 | 0.02466 | -0.037 | 40.095
8 | 0.861 | 0.05539 | -0.02 | 15.537
8.5 | 1.079 | 0.02695 | -0.04 | 40.041
9 | 1.119 | 0.02779 | -0.041 | 40.265
9.5 | 0.965 | 0.06722 | -0.021 | 14.352
10 | 0.993 | 0.07247 | -0.021 | 13.706
10.5 | 1.02 | 0.07725 | -0.021 | 13.198
11 | 1.042 | 0.08311 | -0.019 | 12.537
11.5 | 1.063 | 0.08832 | -0.019 | 12.035
12 | 1.078 | 0.09427 | -0.019 | 11.439
12.5 | 1.089 | 0.10111 | -0.019 | 10.772
13 | 1.096 | 0.10832 | -0.019 | 10.118
13.5 | 1.099 | 0.11559 | -0.02 | 9.51
14 | 1.099 | 0.12346 | -0.02 | 8.898

## 10. Re 100k Mach 0.00 (2)
BIGFOIL.COM POLAR EXPORT
NACA67-216 a=0.2
NACA67-216 a=0.2 |  |  |  | Cl Max: | 1.1721 | at alpha= | 11.5 | deg
XFOIL ncrit=9 |  |  |  | L/D Max: | 35.4238 | at alpha= | 6.5 | deg
Re: | 100000 |  |  | Cd Min: | 0.16949 | at alpha= | 16.5 | deg
Mach: | 0 |  |  | Cl=0 at alpha= | 0.299 | deg
|  |  |  | @ Cl=0.1, Cd= | 0.044798
|  |  |  | @ Cl=0.4, Cd= | 0.044994
|  |  |  | @ Cl=0.6, Cd= | 0.16949
alpha (deg) | Cl | Cd | Cm | Cl/Cd
-12 | -0.5385 | 0.13019 | -0.0347 | -4.1363
-11.5 | -0.5364 | 0.12508 | -0.0322 | -4.2885
-11 | -0.6593 | 0.11308 | -0.0408 | -5.8304
-10.5 | -0.5858 | 0.11021 | -0.0321 | -5.3153
-10 | -0.6866 | 0.09904 | -0.0342 | -6.9326
-9.5 | -0.6836 | 0.0926 | -0.03 | -7.3823
-9 | -0.7594 | 0.08669 | -0.0211 | -8.7599
-8.5 | -0.8312 | 0.08229 | -0.0084 | -10.1009
-7 | -0.9274 | 0.05407 | 0.0237 | -17.1518
-6.5 | -0.9134 | 0.04631 | 0.033 | -19.7236
-6 | -0.8864 | 0.04226 | 0.038 | -20.9749
-5.5 | -0.8484 | 0.03748 | 0.0406 | -22.6361
-5 | -0.8049 | 0.03464 | 0.0424 | -23.2361
-4.5 | -0.7615 | 0.0328 | 0.0444 | -23.2165
-4 | -0.712 | 0.03073 | 0.0449 | -23.1695
-3.5 | -0.669 | 0.02932 | 0.0467 | -22.8172
-3 | -0.6357 | 0.02815 | 0.0501 | -22.5826
-2.5 | -0.1145 | 0.04302 | -0.0219 | -2.6616
-2 | -0.0942 | 0.04286 | -0.0182 | -2.1979
-1.5 | -0.0736 | 0.04284 | -0.0144 | -1.718
-1 | -0.0529 | 0.04296 | -0.0107 | -1.2314
-0.5 | -0.0323 | 0.04321 | -0.0069 | -0.74751
0 | -0.0119 | 0.0436 | -0.0032 | -0.27294
0.5 | 0.008 | 0.04414 | 0.0004 | 0.18124
1 | 0.0274 | 0.04482 | 0.004 | 0.61133
1.5 | 0.2256 | 0.04476 | -0.0261 | 5.0402
2 | 0.2961 | 0.04501 | -0.0306 | 6.5785
2.5 | 0.3645 | 0.04511 | -0.0344 | 8.0802
3 | 0.4194 | 0.04493 | -0.0354 | 9.3345
3.5 | 0.4887 | 0.04451 | -0.0384 | 10.9796
4 | 0.5417 | 0.04393 | -0.0383 | 12.331
4.5 | 0.6125 | 0.04257 | -0.0405 | 14.3881
5 | 0.6843 | 0.03985 | -0.0413 | 17.1719
5.5 | 0.7778 | 0.03425 | -0.0427 | 22.7095
6.5 | 0.9111 | 0.02572 | -0.0372 | 35.4238
7 | 0.9228 | 0.02691 | -0.0279 | 34.2921
7.5 | 0.8968 | 0.03019 | -0.0152 | 29.7052
8 | 0.9017 | 0.03242 | -0.0075 | 27.8131
8.5 | 0.9316 | 0.03445 | -0.0037 | 27.0421
9 | 0.9822 | 0.03655 | -0.0031 | 26.8728
9.5 | 1.0468 | 0.03947 | -0.005 | 26.5214
10 | 1.1257 | 0.04427 | -0.01 | 25.4281
10.5 | 1.1357 | 0.04722 | -0.003 | 24.0512
11 | 1.1619 | 0.05169 | 0.0005 | 22.4782
11.5 | 1.1721 | 0.05874 | 0.0055 | 19.954
12 | 1.1306 | 0.0614 | 0.0196 | 18.4137
12.5 | 1.0823 | 0.06429 | 0.0333 | 16.8347
13 | 1.042 | 0.06853 | 0.0443 | 15.205
13.5 | 0.993 | 0.07278 | 0.0551 | 13.6439
14.5 | 0.5715 | 0.13806 | 0.0466 | 4.1395
15 | 0.5358 | 0.14761 | 0.0413 | 3.6298
15.5 | 0.5908 | 0.15418 | 0.0455 | 3.8319
16 | 0.5449 | 0.16167 | 0.0371 | 3.3704
16.5 | 0.5611 | 0.16949 | 0.0357 | 3.3105

## 11. Re 100k Mach 0.10 (1)
BIGFOIL.COM POLAR EXPORT
NACA67-216 a=0.2
NACA67-216 a=0.2 |  |  |  | Cl Max: | 1.088 | at alpha= | 13 | deg
JavaFoil+Calcfoil stall+Eppler ext transition |  |  |  | L/D Max: | 42.445 | at alpha= | 5 | deg
Re: | 100000 |  |  | Cd Min: | 0.01454 | at alpha= | -0.5 | deg
Mach: | 0.1 |  |  | Cl=0 at alpha= | -1.0917 | deg
|  |  |  | @ Cl=0.1, Cd= | 0.014599
|  |  |  | @ Cl=0.4, Cd= | 0.015234
|  |  |  | @ Cl=0.6, Cd= | 0.01608
alpha (deg) | Cl | Cd | Cm | Cl/Cd
-19.5 | -0.766 | 0.27748 | 0.011 | -2.761
-19 | -0.793 | 0.26605 | 0.01 | -2.981
-18.5 | -0.814 | 0.24523 | 0.01 | -3.319
-18 | -0.831 | 0.22454 | 0.009 | -3.702
-17.5 | -0.847 | 0.21672 | 0.009 | -3.909
-17 | -0.862 | 0.20359 | 0.009 | -4.232
-16.5 | -0.874 | 0.1829 | 0.008 | -4.779
-16 | -0.885 | 0.17342 | 0.008 | -5.101
-15.5 | -0.893 | 0.16174 | 0.008 | -5.519
-15 | -0.898 | 0.15251 | 0.007 | -5.888
-14.5 | -0.901 | 0.14506 | 0.007 | -6.209
-14 | -0.9 | 0.13429 | 0.006 | -6.705
-13.5 | -0.897 | 0.12353 | 0.006 | -7.26
-13 | -0.89 | 0.11501 | 0.005 | -7.741
-12.5 | -0.88 | 0.10915 | 0.005 | -8.065
-12 | -0.867 | 0.10286 | 0.005 | -8.428
-11.5 | -0.85 | 0.09514 | 0.004 | -8.937
-11 | -0.83 | 0.08779 | 0.004 | -9.455
-10.5 | -0.807 | 0.08277 | 0.003 | -9.747
-10 | -0.78 | 0.07757 | 0.003 | -10.06
-9.5 | -0.751 | 0.07259 | 0.002 | -10.342
-9 | -0.719 | 0.06783 | 0.002 | -10.595
-8.5 | -0.684 | 0.06279 | 0.001 | -10.887
-8 | -0.646 | 0.05891 | 0.001 | -10.973
-7.5 | -0.606 | 0.05525 | 0 | -10.968
-7 | -0.564 | 0.05175 | -0.001 | -10.905
-6.5 | -0.521 | 0.04872 | -0.001 | -10.697
-6 | -0.477 | 0.04595 | -0.002 | -10.374
-5.5 | -0.431 | 0.04332 | -0.002 | -9.955
-5 | -0.385 | 0.0409 | -0.003 | -9.407
-4.5 | -0.409 | 0.01843 | -0.007 | -22.185
-4 | -0.35 | 0.01807 | -0.009 | -19.39
-3.5 | -0.291 | 0.01768 | -0.01 | -16.478
-3 | -0.231 | 0.01731 | -0.011 | -13.375
-2.5 | -0.167 | 0.01487 | -0.012 | -11.22
-2 | -0.108 | 0.01471 | -0.013 | -7.331
-1.5 | -0.049 | 0.01466 | -0.014 | -3.308
-1 | 0.011 | 0.01459 | -0.016 | 0.751
-0.5 | 0.071 | 0.01454 | -0.017 | 4.859
0 | 0.13 | 0.01466 | -0.018 | 8.877
0.5 | 0.19 | 0.01476 | -0.019 | 12.844
1 | 0.249 | 0.01485 | -0.02 | 16.769
1.5 | 0.308 | 0.01496 | -0.022 | 20.566
2 | 0.367 | 0.01512 | -0.023 | 24.237
2.5 | 0.425 | 0.01532 | -0.024 | 27.764
3 | 0.484 | 0.01552 | -0.025 | 31.186
3.5 | 0.542 | 0.0158 | -0.027 | 34.324
4 | 0.6 | 0.01608 | -0.028 | 37.307
4.5 | 0.657 | 0.01643 | -0.029 | 40.012
5 | 0.714 | 0.01682 | -0.03 | 42.445
5.5 | 0.785 | 0.02153 | -0.032 | 36.477
6 | 0.84 | 0.02236 | -0.034 | 37.563
6.5 | 0.893 | 0.02313 | -0.035 | 38.593
7 | 0.944 | 0.02396 | -0.036 | 39.379
7.5 | 0.993 | 0.02482 | -0.038 | 39.991
8 | 0.863 | 0.05569 | -0.02 | 15.503
8.5 | 1.082 | 0.02715 | -0.04 | 39.857
9 | 0.939 | 0.062 | -0.023 | 15.146
9.5 | 0.966 | 0.06773 | -0.021 | 14.262
10 | 0.994 | 0.07271 | -0.021 | 13.675
10.5 | 1.02 | 0.07778 | -0.021 | 13.108
11 | 1.042 | 0.08311 | -0.021 | 12.543
11.5 | 1.06 | 0.08884 | -0.018 | 11.934
12 | 1.075 | 0.09511 | -0.019 | 11.298
12.5 | 1.083 | 0.10203 | -0.019 | 10.617
13 | 1.088 | 0.10933 | -0.019 | 9.95
13.5 | 1.088 | 0.11694 | -0.02 | 9.307
14 | 1.085 | 0.12444 | -0.02 | 8.717
14.5 | 1.077 | 0.13406 | -0.02 | 8.037
15 | 1.067 | 0.14582 | -0.02 | 7.314
15.5 | 1.052 | 0.15319 | -0.021 | 6.869
16 | 1.035 | 0.16252 | -0.021 | 6.368
16.5 | 1.015 | 0.17449 | -0.021 | 5.817
17 | 0.993 | 0.18819 | -0.021 | 5.275
17.5 | 0.968 | 0.19923 | -0.022 | 4.861
18 | 0.943 | 0.21439 | -0.022 | 4.397

## 12. Re 100k Mach 0.10 (2)
BIGFOIL.COM POLAR EXPORT
NACA67-216 a=0.2
NACA67-216 a=0.2 |  |  |  | Cl Max: | 1.1482 | at alpha= | 11 | deg
XFOIL ncrit=9 |  |  |  | L/D Max: | 37.9541 | at alpha= | 6.5 | deg
Re: | 100000 |  |  | Cd Min: | 0.16237 | at alpha= | 16 | deg
Mach: | 0.1 |  |  | Cl=0 at alpha= | 0.3025 | deg
|  |  |  | @ Cl=0.1, Cd= | 0.044981
|  |  |  | @ Cl=0.4, Cd= | 0.045142
|  |  |  | @ Cl=0.6, Cd= | 0.16237
alpha (deg) | Cl | Cd | Cm | Cl/Cd
-12 | -0.5321 | 0.13137 | -0.0341 | -4.0504
-11.5 | -0.5347 | 0.12601 | -0.0322 | -4.2433
-11 | -0.5855 | 0.11628 | -0.0354 | -5.0353
-10.5 | -0.5879 | 0.11097 | -0.0326 | -5.2978
-10 | -0.6949 | 0.10029 | -0.0342 | -6.9289
-9.5 | -0.6702 | 0.09413 | -0.0304 | -7.1199
-9 | -0.756 | 0.08788 | -0.0218 | -8.6026
-8.5 | -0.8391 | 0.08391 | -0.008 | -10
-7 | -0.9262 | 0.05454 | 0.0233 | -16.982
-6.5 | -0.9159 | 0.04718 | 0.0322 | -19.4129
-6 | -0.8896 | 0.04281 | 0.0373 | -20.7802
-5.5 | -0.8531 | 0.03803 | 0.0403 | -22.4323
-5 | -0.8097 | 0.03501 | 0.0423 | -23.1277
-4.5 | -0.7662 | 0.0331 | 0.0443 | -23.148
-4 | -0.7158 | 0.03097 | 0.0449 | -23.1127
-3.5 | -0.6719 | 0.02955 | 0.0465 | -22.7377
-3 | -0.6375 | 0.02835 | 0.0498 | -22.4868
-2.5 | -0.1152 | 0.0432 | -0.022 | -2.6667
-2 | -0.0947 | 0.04304 | -0.0183 | -2.2003
-1.5 | -0.074 | 0.04302 | -0.0145 | -1.7201
-1 | -0.0532 | 0.04314 | -0.0107 | -1.2332
-0.5 | -0.0326 | 0.0434 | -0.007 | -0.75115
0 | -0.0121 | 0.04379 | -0.0033 | -0.27632
0.5 | 0.0079 | 0.04433 | 0.0004 | 0.17821
1 | 0.0273 | 0.04502 | 0.004 | 0.6064
1.5 | 0.2316 | 0.04491 | -0.0271 | 5.157
2 | 0.298 | 0.04511 | -0.0308 | 6.6061
2.5 | 0.373 | 0.04527 | -0.0357 | 8.2395
3 | 0.4236 | 0.04503 | -0.0358 | 9.4071
3.5 | 0.4974 | 0.04458 | -0.0395 | 11.1575
4 | 0.5444 | 0.04401 | -0.0384 | 12.3699
4.5 | 0.6229 | 0.04244 | -0.0416 | 14.6772
5 | 0.694 | 0.03957 | -0.042 | 17.5385
5.5 | 0.7921 | 0.03354 | -0.0436 | 23.6166
6.5 | 0.9424 | 0.02483 | -0.04 | 37.9541
7 | 0.9165 | 0.02742 | -0.0258 | 33.4245
7.5 | 0.8942 | 0.03062 | -0.0138 | 29.2031
8 | 0.9011 | 0.03284 | -0.0063 | 27.4391
8.5 | 0.9339 | 0.03481 | -0.0028 | 26.8285
9 | 0.9861 | 0.03699 | -0.0023 | 26.6586
9.5 | 1.0507 | 0.04003 | -0.0041 | 26.2478
10 | 1.1235 | 0.04491 | -0.0079 | 25.0167
10.5 | 1.1296 | 0.0479 | -0.0002 | 23.5825
11 | 1.1482 | 0.05217 | 0.0046 | 22.0088
11.5 | 1.1478 | 0.05746 | 0.0117 | 19.9756
12 | 1.1194 | 0.06253 | 0.0226 | 17.9018
12.5 | 1.0702 | 0.06556 | 0.0361 | 16.324
13.5 | 0.9749 | 0.07302 | 0.0582 | 13.3511
14.5 | 0.7526 | 0.09051 | 0.0738 | 8.3151
15 | 0.6976 | 0.10457 | 0.0694 | 6.6711
15.5 | 0.5878 | 0.15514 | 0.0454 | 3.7888
16 | 0.543 | 0.16237 | 0.0372 | 3.3442

## 13. Re 100k Mach 0.25 (1)
BIGFOIL.COM POLAR EXPORT
NACA67-216 a=0.2
NACA67-216 a=0.2 |  |  |  | Cl Max: | 1.097 | at alpha= | 8.5 | deg
JavaFoil+Calcfoil stall+Eppler ext transition |  |  |  | L/D Max: | 42.65 | at alpha= | 5 | deg
Re: | 100000 |  |  | Cd Min: | 0.01477 | at alpha= | -0.5 | deg
Mach: | 0.25 |  |  | Cl=0 at alpha= | -1.0902 | deg
|  |  |  | @ Cl=0.1, Cd= | 0.014819
|  |  |  | @ Cl=0.4, Cd= | 0.015453
|  |  |  | @ Cl=0.6, Cd= | 0.01631
alpha (deg) | Cl | Cd | Cm | Cl/Cd
-17 | -0.565 | 0.27937 | 0.008 | -2.023
-16.5 | -0.611 | 0.25669 | 0.008 | -2.38
-16 | -0.653 | 0.23528 | 0.008 | -2.776
-15.5 | -0.691 | 0.20103 | 0.007 | -3.439
-15 | -0.725 | 0.1882 | 0.007 | -3.853
-14.5 | -0.754 | 0.17351 | 0.007 | -4.347
-14 | -0.778 | 0.15329 | 0.006 | -5.077
-13.5 | -0.797 | 0.14351 | 0.006 | -5.554
-13 | -0.81 | 0.13126 | 0.006 | -6.173
-12.5 | -0.818 | 0.12305 | 0.005 | -6.645
-12 | -0.82 | 0.1094 | 0.005 | -7.493
-11.5 | -0.816 | 0.10267 | 0.004 | -7.951
-11 | -0.807 | 0.09629 | 0.004 | -8.383
-10.5 | -0.793 | 0.08757 | 0.003 | -9.056
-10 | -0.774 | 0.08072 | 0.003 | -9.589
-9.5 | -0.75 | 0.07523 | 0.002 | -9.975
-9 | -0.722 | 0.06967 | 0.002 | -10.369
-8.5 | -0.691 | 0.06542 | 0.001 | -10.563
-8 | -0.656 | 0.06086 | 0.001 | -10.77
-7.5 | -0.616 | 0.05701 | 0 | -10.814
-7 | -0.575 | 0.05286 | -0.001 | -10.882
-6.5 | -0.532 | 0.04954 | -0.001 | -10.739
-6 | -0.487 | 0.04656 | -0.002 | -10.466
-5.5 | -0.441 | 0.04387 | -0.002 | -10.061
-5 | -0.394 | 0.0414 | -0.003 | -9.524
-4.5 | -0.419 | 0.01878 | -0.007 | -22.315
-4 | -0.359 | 0.01843 | -0.009 | -19.495
-3.5 | -0.299 | 0.018 | -0.01 | -16.598
-3 | -0.238 | 0.01762 | -0.011 | -13.481
-2.5 | -0.176 | 0.01727 | -0.013 | -10.178
-2 | -0.111 | 0.01497 | -0.013 | -7.393
-1.5 | -0.05 | 0.01489 | -0.015 | -3.346
-1 | 0.011 | 0.01482 | -0.016 | 0.759
-0.5 | 0.073 | 0.01477 | -0.017 | 4.915
0 | 0.134 | 0.01488 | -0.019 | 8.984
0.5 | 0.195 | 0.01495 | -0.02 | 13.029
1 | 0.256 | 0.01508 | -0.021 | 16.962
1.5 | 0.316 | 0.0152 | -0.022 | 20.79
2 | 0.377 | 0.01538 | -0.024 | 24.485
2.5 | 0.437 | 0.01557 | -0.025 | 28.079
3 | 0.497 | 0.01579 | -0.026 | 31.48
3.5 | 0.557 | 0.01607 | -0.027 | 34.636
4 | 0.616 | 0.0164 | -0.029 | 37.557
4.5 | 0.675 | 0.01677 | -0.03 | 40.229
5 | 0.733 | 0.01718 | -0.031 | 42.65
5.5 | 0.805 | 0.02221 | -0.033 | 36.247
6 | 0.86 | 0.02308 | -0.035 | 37.276
6.5 | 0.913 | 0.02393 | -0.036 | 38.171
7 | 0.964 | 0.02484 | -0.037 | 38.81
7.5 | 0.842 | 0.05303 | -0.02 | 15.87
8 | 1.057 | 0.02724 | -0.04 | 38.784
8.5 | 1.097 | 0.02829 | -0.041 | 38.764
9 | 0.946 | 0.06485 | -0.021 | 14.581
9.5 | 0.972 | 0.07002 | -0.021 | 13.879
10 | 0.995 | 0.07603 | -0.02 | 13.081
10.5 | 1.012 | 0.08139 | -0.018 | 12.434
11 | 1.027 | 0.08736 | -0.018 | 11.752
11.5 | 1.036 | 0.09361 | -0.019 | 11.07
12 | 1.037 | 0.1025 | -0.019 | 10.12
12.5 | 1.029 | 0.10935 | -0.019 | 9.414
13 | 1.015 | 0.12093 | -0.019 | 8.39
13.5 | 0.993 | 0.13235 | -0.02 | 7.503

## 14. Re 100k Mach 0.25 (2)
BIGFOIL.COM POLAR EXPORT
NACA67-216 a=0.2
NACA67-216 a=0.2 |  |  |  | Cl Max: | 1.1004 | at alpha= | 10 | deg
XFOIL ncrit=9 |  |  |  | L/D Max: | 34.52 | at alpha= | 6.5 | deg
Re: | 100000 |  |  | Cd Min: | 0.13185 | at alpha= | 15 | deg
Mach: | 0.25 |  |  | Cl=0 at alpha= | 0.32598 | deg
|  |  |  | @ Cl=0.1, Cd= | 0.045404
|  |  |  | @ Cl=0.4, Cd= | 0.045819
|  |  |  | @ Cl=0.6, Cd= | 0.13185
alpha (deg) | Cl | Cd | Cm | Cl/Cd
-11.5 | -0.5534 | 0.13034 | -0.0353 | -4.2458
-11 | -0.531 | 0.12428 | -0.0306 | -4.2726
-10.5 | -0.6226 | 0.11439 | -0.0375 | -5.4428
-10 | -0.5694 | 0.11039 | -0.0291 | -5.1581
-9.5 | -0.6261 | 0.1004 | -0.0308 | -6.2361
-9 | -0.6726 | 0.09328 | -0.0277 | -7.2105
-8.5 | -0.7776 | 0.08843 | -0.0164 | -8.7934
-7 | -0.9097 | 0.06051 | 0.0145 | -15.0339
-6.5 | -0.9262 | 0.0516 | 0.028 | -17.9496
-6 | -0.9043 | 0.04621 | 0.0337 | -19.5694
-5.5 | -0.8757 | 0.0411 | 0.0383 | -21.3066
-5 | -0.8351 | 0.03732 | 0.0413 | -22.3767
-4.5 | -0.7916 | 0.03487 | 0.0437 | -22.7015
-4 | -0.7392 | 0.03249 | 0.0448 | -22.7516
-3.5 | -0.6916 | 0.03102 | 0.0463 | -22.2953
-3 | -0.6477 | 0.02963 | 0.0483 | -21.8596
-2.5 | -0.1188 | 0.04423 | -0.0227 | -2.686
-2 | -0.0979 | 0.04405 | -0.0188 | -2.2225
-1.5 | -0.0767 | 0.04403 | -0.0149 | -1.742
-1 | -0.0554 | 0.04415 | -0.0111 | -1.2548
-0.5 | -0.0342 | 0.04442 | -0.0073 | -0.76992
0 | -0.0133 | 0.04484 | -0.0035 | -0.29661
0.5 | 0.0071 | 0.04542 | 0.0003 | 0.15632
1 | 0.1829 | 0.04539 | -0.0259 | 4.0295
1.5 | 0.2538 | 0.04565 | -0.0305 | 5.5597
2 | 0.3226 | 0.04591 | -0.0343 | 7.0268
2.5 | 0.3832 | 0.04588 | -0.0362 | 8.3522
3 | 0.4409 | 0.04567 | -0.0372 | 9.654
3.5 | 0.5077 | 0.04516 | -0.0393 | 11.2422
4 | 0.5619 | 0.04446 | -0.0388 | 12.6383
4.5 | 0.643 | 0.0425 | -0.0416 | 15.1294
5 | 0.725 | 0.03872 | -0.0423 | 18.7242
5.5 | 0.7897 | 0.03389 | -0.0383 | 23.3019
6 | 0.8427 | 0.03012 | -0.0329 | 27.9781
6.5 | 0.9241 | 0.02677 | -0.0306 | 34.52
7 | 0.8907 | 0.03004 | -0.0163 | 29.6505
7.5 | 0.8856 | 0.03277 | -0.0068 | 27.0247
8 | 0.9058 | 0.03484 | -0.0009 | 25.9989
8.5 | 0.9511 | 0.03695 | 0.0013 | 25.7402
9 | 1.0313 | 0.04034 | -0.0021 | 25.5652
9.5 | 1.0644 | 0.04327 | 0.0018 | 24.599
10 | 1.1004 | 0.04826 | 0.0046 | 22.8015
10.5 | 1.0834 | 0.05156 | 0.0154 | 21.0124
11 | 1.0618 | 0.05518 | 0.0258 | 19.2425
11.5 | 1.0296 | 0.05936 | 0.0365 | 17.345
12 | 0.9852 | 0.06393 | 0.0472 | 15.4106
12.5 | 0.9295 | 0.06917 | 0.0571 | 13.4379
13 | 0.8653 | 0.07535 | 0.0653 | 11.4837
13.5 | 0.796 | 0.08296 | 0.0708 | 9.595
14 | 0.7235 | 0.09319 | 0.072 | 7.7637
14.5 | 0.6684 | 0.10607 | 0.0688 | 6.3015
15 | 0.5994 | 0.13185 | 0.0566 | 4.5461

## 15. Re 100k Mach 0.50 (1)
BIGFOIL.COM POLAR EXPORT
NACA67-216 a=0.2
NACA67-216 a=0.2 |  |  |  | Cl Max: | 1.165 | at alpha= | 20 | deg
JavaFoil+Calcfoil stall+Eppler ext transition |  |  |  | L/D Max: | 40.77 | at alpha= | 4.5 | deg
Re: | 100000 |  |  | Cd Min: | 0.01578 | at alpha= | -1 | deg
Mach: | 0.5 |  |  | Cl=0 at alpha= | -1.0942 | deg
|  |  |  | @ Cl=0.1, Cd= | 0.015828
|  |  |  | @ Cl=0.4, Cd= | 0.016448
|  |  |  | @ Cl=0.6, Cd= | 0.017339
alpha (deg) | Cl | Cd | Cm | Cl/Cd
-20 | -1.048 | 0.35244 | 0.018 | -2.974
-19.5 | -1.022 | 0.34571 | 0.018 | -2.955
-19 | -0.995 | 0.33807 | 0.017 | -2.943
-18.5 | -0.968 | 0.33774 | 0.016 | -2.866
-18 | -0.941 | 0.3342 | 0.016 | -2.816
-17.5 | -0.912 | 0.31051 | 0.014 | -2.936
-17 | -0.885 | 0.29484 | 0.013 | -3
-16.5 | -0.857 | 0.29663 | 0.013 | -2.891
-16 | -0.83 | 0.28155 | 0.012 | -2.949
-15.5 | -0.803 | 0.2767 | 0.011 | -2.903
-15 | -0.776 | 0.26373 | 0.011 | -2.943
-14.5 | -0.747 | 0.25846 | 0.009 | -2.889
-14 | -0.719 | 0.25106 | 0.009 | -2.865
-13.5 | -0.692 | 0.2492 | 0.008 | -2.776
-13 | -0.665 | 0.22891 | 0.007 | -2.903
-12.5 | -0.637 | 0.22642 | 0.007 | -2.814
-12 | -0.608 | 0.2162 | 0.006 | -2.814
-11.5 | -0.581 | 0.21356 | 0.005 | -2.718
-11 | -0.553 | 0.19514 | 0.004 | -2.834
-10.5 | -0.525 | 0.19151 | 0.004 | -2.744
-10 | -0.498 | 0.19103 | 0.003 | -2.606
-9.5 | -0.469 | 0.15656 | 0.002 | -2.997
-9 | -0.441 | 0.15865 | 0.002 | -2.783
-8.5 | -0.414 | 0.14949 | 0.001 | -2.768
-8 | -0.587 | 0.08782 | 0.001 | -6.688
-7.5 | -0.607 | 0.07023 | 0 | -8.646
-7 | -0.593 | 0.06193 | -0.001 | -9.573
-6.5 | -0.563 | 0.05533 | -0.001 | -10.178
-6 | -0.525 | 0.05083 | -0.002 | -10.327
-5.5 | -0.481 | 0.04712 | -0.003 | -10.204
-5 | -0.433 | 0.04399 | -0.003 | -9.836
-4.5 | -0.382 | 0.04131 | -0.004 | -9.246
-4 | -0.329 | 0.03893 | -0.005 | -8.451
-3.5 | -0.331 | 0.01958 | -0.011 | -16.927
-3 | -0.264 | 0.0191 | -0.013 | -13.818
-2.5 | -0.195 | 0.01866 | -0.014 | -10.476
-2 | -0.123 | 0.01602 | -0.015 | -7.709
-1.5 | -0.056 | 0.01583 | -0.016 | -3.511
-1 | 0.013 | 0.01578 | -0.018 | 0.796
-0.5 | 0.081 | 0.0158 | -0.019 | 5.128
0 | 0.149 | 0.0159 | -0.021 | 9.386
0.5 | 0.217 | 0.01596 | -0.022 | 13.628
1 | 0.286 | 0.01613 | -0.023 | 17.704
1.5 | 0.352 | 0.0163 | -0.025 | 21.623
2 | 0.42 | 0.01651 | -0.026 | 25.448
2.5 | 0.488 | 0.01676 | -0.028 | 29.089
3 | 0.554 | 0.01706 | -0.029 | 32.474
3.5 | 0.62 | 0.01746 | -0.03 | 35.52
4 | 0.685 | 0.0179 | -0.032 | 38.281
4.5 | 0.75 | 0.0184 | -0.033 | 40.77
5 | 0.828 | 0.02433 | -0.035 | 34.025
5.5 | 0.887 | 0.02544 | -0.037 | 34.88
6 | 0.942 | 0.02665 | -0.038 | 35.356
6.5 | 0.825 | 0.05038 | -0.02 | 16.381
7 | 1.03 | 0.02985 | -0.041 | 34.509
7.5 | 0.881 | 0.0595 | -0.021 | 14.815
8 | 0.881 | 0.06522 | -0.017 | 13.506
8.5 | 0.843 | 0.07574 | -0.017 | 11.131
9 | 0.561 | 0.12259 | -0.017 | 4.577
9.5 | 0.588 | 0.15091 | -0.017 | 3.899
10 | 0.617 | 0.17792 | -0.02 | 3.465
10.5 | 0.644 | 0.18805 | -0.021 | 3.424
11 | 0.672 | 0.19653 | -0.024 | 3.421
11.5 | 0.7 | 0.2006 | -0.025 | 3.488
12 | 0.727 | 0.20478 | -0.026 | 3.549
12.5 | 0.754 | 0.2156 | -0.026 | 3.497
13 | 0.783 | 0.24618 | -0.029 | 3.179
13.5 | 0.81 | 0.24975 | -0.03 | 3.242
14 | 0.837 | 0.25847 | -0.03 | 3.237
14.5 | 0.864 | 0.2528 | -0.032 | 3.418
15 | 0.893 | 0.27589 | -0.034 | 3.237
15.5 | 0.92 | 0.28995 | -0.035 | 3.173
16 | 0.947 | 0.29378 | -0.036 | 3.223
16.5 | 0.974 | 0.29169 | -0.037 | 3.338
17 | 1.003 | 0.31504 | -0.04 | 3.184
17.5 | 1.03 | 0.32402 | -0.04 | 3.178
18 | 1.056 | 0.33122 | -0.041 | 3.189
18.5 | 1.083 | 0.33691 | -0.042 | 3.214
19 | 1.113 | 0.35051 | -0.045 | 3.175
19.5 | 1.139 | 0.36807 | -0.046 | 3.095
20 | 1.165 | 0.38 | -0.046 | 3.067

## 16. Re 100k Mach 0.50 (2)
BIGFOIL.COM POLAR EXPORT
NACA67-216 a=0.2
NACA67-216 a=0.2 |  |  |  | Cl Max: | 0.9807 | at alpha= | 8.5 | deg
XFOIL ncrit=9 |  |  |  | L/D Max: | 27.2135 | at alpha= | 6 | deg
Re: | 100000 |  |  | Cd Min: | 0.13701 | at alpha= | 13.5 | deg
Mach: | 0.5 |  |  | Cl=0 at alpha= | -0.75637 | deg
|  |  |  | @ Cl=0.1, Cd= | 0.04834
|  |  |  | @ Cl=0.4, Cd= | 0.049128
|  |  |  | @ Cl=0.6, Cd= | 0.046933
alpha (deg) | Cl | Cd | Cm | Cl/Cd
-10 | -0.5125 | 0.12805 | -0.0281 | -4.0023
-9.5 | -0.5491 | 0.1212 | -0.0289 | -4.5305
-9 | -0.5331 | 0.11477 | -0.0251 | -4.6449
-8.5 | -0.6066 | 0.09269 | -0.0399 | -6.5444
-8 | -0.6797 | 0.08195 | -0.0383 | -8.2941
-7.5 | -0.727 | 0.07538 | -0.0308 | -9.6445
-7 | -0.7818 | 0.07018 | -0.0194 | -11.1399
-6.5 | -0.8338 | 0.0654 | -0.0059 | -12.7492
-6 | -0.8673 | 0.06002 | 0.0062 | -14.4502
-5.5 | -0.8858 | 0.05447 | 0.0174 | -16.2622
-5 | -0.888 | 0.04902 | 0.0275 | -18.1151
-4.5 | -0.8713 | 0.04423 | 0.0356 | -19.6993
-4 | -0.8385 | 0.04035 | 0.0418 | -20.7807
-3.5 | -0.7839 | 0.03684 | 0.0447 | -21.2785
-3 | -0.7208 | 0.03464 | 0.0458 | -20.8083
-2.5 | -0.6503 | 0.03301 | 0.0452 | -19.7001
-2 | -0.1119 | 0.04856 | -0.0213 | -2.3044
-1.5 | -0.0887 | 0.0485 | -0.017 | -1.8289
-1 | -0.0497 | 0.04842 | -0.0159 | -1.0264
-0.5 | 0.0523 | 0.04824 | -0.0272 | 1.0842
0 | 0.1286 | 0.0484 | -0.0327 | 2.657
0.5 | 0.1984 | 0.04865 | -0.0365 | 4.0781
1 | 0.2668 | 0.04896 | -0.0395 | 5.4493
1.5 | 0.3183 | 0.04905 | -0.0392 | 6.4893
2 | 0.3957 | 0.04915 | -0.0428 | 8.0509
2.5 | 0.4435 | 0.04891 | -0.0409 | 9.0677
3 | 0.4971 | 0.04857 | -0.0396 | 10.2347
3.5 | 0.5579 | 0.04781 | -0.0388 | 11.6691
4 | 0.6208 | 0.0465 | -0.0373 | 13.3505
4.5 | 0.6923 | 0.04376 | -0.0351 | 15.8204
5 | 0.7791 | 0.03826 | -0.0311 | 20.3633
5.5 | 0.8612 | 0.03294 | -0.025 | 26.1445
6 | 0.8858 | 0.03255 | -0.0137 | 27.2135
6.5 | 0.8613 | 0.03594 | -0.0006 | 23.9649
7 | 0.8693 | 0.03863 | 0.0082 | 22.5032
7.5 | 0.9093 | 0.04096 | 0.0135 | 22.1997
8 | 0.9591 | 0.04404 | 0.0175 | 21.7779
8.5 | 0.9807 | 0.04818 | 0.0239 | 20.3549
9 | 0.9734 | 0.05264 | 0.0327 | 18.4916
9.5 | 0.9574 | 0.05785 | 0.0409 | 16.5497
10 | 0.9125 | 0.06373 | 0.0498 | 14.3182
10.5 | 0.8609 | 0.07075 | 0.0565 | 12.1682
11 | 0.8043 | 0.07931 | 0.0602 | 10.1412
11.5 | 0.7482 | 0.08964 | 0.0604 | 8.3467
12 | 0.6924 | 0.10228 | 0.0571 | 6.7697
12.5 | 0.6453 | 0.11633 | 0.0522 | 5.5472
13 | 0.6177 | 0.12774 | 0.0496 | 4.8356
13.5 | 0.6 | 0.13701 | 0.0489 | 4.3792

## 17. Re 250k Mach 0.00 (1)
BIGFOIL.COM POLAR EXPORT
NACA67-216 a=0.2
NACA67-216 a=0.2 |  |  |  | Cl Max: | 1.227 | at alpha= | 10.5 | deg
JavaFoil+Calcfoil stall+Eppler ext transition |  |  |  | L/D Max: | 63.362 | at alpha= | 5 | deg
Re: | 250000 |  |  | Cd Min: | 0.00959 | at alpha= | -0.5 | deg
Mach: | 0 |  |  | Cl=0 at alpha= | -1.0932 | deg
|  |  |  | @ Cl=0.1, Cd= | 0.0096637
|  |  |  | @ Cl=0.4, Cd= | 0.010211
|  |  |  | @ Cl=0.6, Cd= | 0.01078
alpha (deg) | Cl | Cd | Cm | Cl/Cd
-20 | -0.793 | 0.22511 | 0.012 | -3.523
-19.5 | -0.817 | 0.21674 | 0.011 | -3.77
-19 | -0.84 | 0.20247 | 0.011 | -4.15
-18.5 | -0.858 | 0.19715 | 0.011 | -4.35
-18 | -0.872 | 0.18498 | 0.01 | -4.712
-17.5 | -0.884 | 0.17739 | 0.01 | -4.984
-17 | -0.895 | 0.1602 | 0.009 | -5.587
-16.5 | -0.904 | 0.15209 | 0.009 | -5.944
-16 | -0.911 | 0.1479 | 0.009 | -6.161
-15.5 | -0.916 | 0.13721 | 0.008 | -6.676
-15 | -0.918 | 0.12921 | 0.008 | -7.107
-14.5 | -0.918 | 0.12168 | 0.007 | -7.545
-14 | -0.915 | 0.11213 | 0.007 | -8.159
-13.5 | -0.909 | 0.10665 | 0.006 | -8.522
-13 | -0.9 | 0.09942 | 0.006 | -9.049
-12.5 | -0.888 | 0.09374 | 0.005 | -9.472
-12 | -0.872 | 0.08878 | 0.005 | -9.827
-11.5 | -0.854 | 0.08283 | 0.004 | -10.315
-11 | -0.833 | 0.07758 | 0.004 | -10.738
-10.5 | -0.809 | 0.07322 | 0.003 | -11.043
-10 | -0.782 | 0.06841 | 0.003 | -11.425
-9.5 | -0.751 | 0.06423 | 0.002 | -11.692
-9 | -0.719 | 0.05995 | 0.002 | -11.991
-8.5 | -0.683 | 0.05626 | 0.001 | -12.148
-8 | -0.647 | 0.05261 | 0.001 | -12.291
-7.5 | -0.606 | 0.04932 | 0 | -12.292
-7 | -0.684 | 0.01666 | -0.001 | -41.041
-6.5 | -0.631 | 0.01631 | -0.002 | -38.705
-6 | -0.577 | 0.01588 | -0.004 | -36.365
-5.5 | -0.522 | 0.01537 | -0.005 | -33.963
-5 | -0.465 | 0.01493 | -0.006 | -31.177
-4.5 | -0.408 | 0.0145 | -0.007 | -28.137
-4 | -0.35 | 0.01409 | -0.009 | -24.803
-3.5 | -0.291 | 0.01372 | -0.01 | -21.176
-3 | -0.231 | 0.01338 | -0.011 | -17.26
-2.5 | -0.167 | 0.0099 | -0.012 | -16.841
-2 | -0.108 | 0.00976 | -0.013 | -11.042
-1.5 | -0.048 | 0.00972 | -0.014 | -4.989
-1 | 0.011 | 0.00963 | -0.016 | 1.139
-0.5 | 0.071 | 0.00959 | -0.017 | 7.381
0 | 0.13 | 0.00974 | -0.018 | 13.353
0.5 | 0.189 | 0.00982 | -0.019 | 19.29
1 | 0.249 | 0.0099 | -0.021 | 25.131
1.5 | 0.307 | 0.00999 | -0.022 | 30.754
2 | 0.366 | 0.01013 | -0.023 | 36.147
2.5 | 0.425 | 0.01027 | -0.024 | 41.386
3 | 0.484 | 0.01041 | -0.026 | 46.434
3.5 | 0.542 | 0.0106 | -0.027 | 51.126
4 | 0.6 | 0.01078 | -0.028 | 55.635
4.5 | 0.657 | 0.01102 | -0.03 | 59.647
5 | 0.714 | 0.01127 | -0.031 | 63.362
5.5 | 0.784 | 0.01715 | -0.033 | 45.69
6 | 0.838 | 0.01789 | -0.034 | 46.847
6.5 | 0.891 | 0.01855 | -0.035 | 48.047
7 | 0.942 | 0.01927 | -0.037 | 48.905
7.5 | 0.992 | 0.02001 | -0.038 | 49.541
8 | 1.038 | 0.02081 | -0.039 | 49.903
8.5 | 1.082 | 0.02202 | -0.04 | 49.166
9 | 1.124 | 0.02299 | -0.042 | 48.885
9.5 | 1.162 | 0.02402 | -0.043 | 48.376
10 | 1.197 | 0.02518 | -0.044 | 47.528
10.5 | 1.227 | 0.02634 | -0.045 | 46.591
11 | 1.052 | 0.07298 | -0.026 | 14.412
11.5 | 1.069 | 0.07861 | -0.025 | 13.603
12 | 1.084 | 0.08438 | -0.025 | 12.843
12.5 | 1.093 | 0.09071 | -0.024 | 12.048
13 | 1.098 | 0.09726 | -0.023 | 11.293
13.5 | 1.101 | 0.10361 | -0.023 | 10.63
14 | 1.099 | 0.1098 | -0.022 | 10.014
14.5 | 1.095 | 0.1162 | -0.021 | 9.421
15 | 1.087 | 0.12445 | -0.021 | 8.737
15.5 | 1.077 | 0.1323 | -0.022 | 8.137

## 18. Re 250k Mach 0.00 (2)
BIGFOIL.COM POLAR EXPORT
NACA67-216 a=0.2
NACA67-216 a=0.2 |  |  |  | Cl Max: | 1.0642 | at alpha= | 14 | deg
XFOIL ncrit=9 |  |  |  | L/D Max: | 64.5379 | at alpha= | 4.5 | deg
Re: | 250000 |  |  | Cd Min: | 0.19187 | at alpha= | 19 | deg
Mach: | 0 |  |  | Cl=0 at alpha= | -1.1347 | deg
|  |  |  | @ Cl=0.1, Cd= | 0.033172
|  |  |  | @ Cl=0.4, Cd= | 0.03065
|  |  |  | @ Cl=0.6, Cd= | 0.028124
alpha (deg) | Cl | Cd | Cm | Cl/Cd
-14 | -0.3502 | 0.12309 | -0.0851 | -2.8451
-13.5 | -0.3967 | 0.10235 | -0.1055 | -3.8759
-13 | -0.385 | 0.09405 | -0.107 | -4.0936
-12.5 | -0.3596 | 0.08952 | -0.1091 | -4.017
-12 | -0.4058 | 0.07528 | -0.1185 | -5.3905
-11.5 | -0.4613 | 0.06475 | -0.1207 | -7.1243
-11 | -0.5149 | 0.06076 | -0.112 | -8.4743
-10.5 | -0.6057 | 0.06199 | -0.0911 | -9.7709
-10 | -0.759 | 0.04545 | -0.0582 | -16.6997
-9.5 | -0.8022 | 0.04514 | -0.0406 | -17.7714
-9 | -0.8123 | 0.04196 | -0.0298 | -19.3589
-8.5 | -0.8023 | 0.03867 | -0.0224 | -20.7473
-8 | -0.7593 | 0.03422 | -0.0216 | -22.1888
-7.5 | -0.7006 | 0.03253 | -0.0234 | -21.537
-7 | -0.6267 | 0.03073 | -0.0275 | -20.3938
-6.5 | -0.6228 | 0.02933 | -0.0183 | -21.2342
-6 | -0.5861 | 0.02847 | -0.0156 | -20.5866
-5.5 | -0.5186 | 0.02714 | -0.0187 | -19.1083
-5 | -0.4623 | 0.0265 | -0.0198 | -17.4453
-4.5 | -0.4806 | 0.02609 | -0.006 | -18.4209
-4 | -0.4422 | 0.02547 | -0.0034 | -17.3616
-3.5 | -0.4292 | 0.02495 | 0.0043 | -17.2024
-3 | -0.4184 | 0.02303 | 0.012 | -18.1676
-2.5 | -0.4565 | 0.02132 | 0.0318 | -21.4118
-2 | -0.3719 | 0.0247 | 0.0298 | -15.0567
-1 | 0.0579 | 0.0334 | -0.0272 | 1.7335
-0.5 | 0.1447 | 0.03293 | -0.0343 | 4.3942
0 | 0.1758 | 0.03285 | -0.0306 | 5.3516
0.5 | 0.2458 | 0.03222 | -0.0342 | 7.6288
1 | 0.3485 | 0.0313 | -0.044 | 11.1342
2.5 | 0.6439 | 0.02757 | -0.0701 | 23.3551
3 | 0.7056 | 0.02618 | -0.0708 | 26.9519
3.5 | 0.8954 | 0.01918 | -0.094 | 46.684
4 | 0.9501 | 0.01758 | -0.0937 | 54.0444
4.5 | 1.0055 | 0.01558 | -0.0928 | 64.5379
5 | 1.0142 | 0.01673 | -0.0835 | 60.6216
5.5 | 0.9918 | 0.01868 | -0.0693 | 53.0942
6.5 | 0.7668 | 0.0191 | -0.0028 | 40.1466
7 | 0.7228 | 0.0195 | 0.0154 | 37.0667
7.5 | 0.715 | 0.02082 | 0.0251 | 34.342
8 | 0.6829 | 0.02152 | 0.04 | 31.7333
8.5 | 0.6843 | 0.0235 | 0.0469 | 29.1191
9 | 0.7115 | 0.02518 | 0.0494 | 28.2566
9.5 | 0.7197 | 0.02623 | 0.056 | 27.438
10 | 0.7579 | 0.02801 | 0.056 | 27.0582
10.5 | 0.7973 | 0.02964 | 0.0561 | 26.8995
11 | 0.8343 | 0.03138 | 0.0567 | 26.587
11.5 | 0.874 | 0.03341 | 0.0574 | 26.1598
12 | 0.92 | 0.0354 | 0.056 | 25.9887
12.5 | 0.9681 | 0.03808 | 0.0548 | 25.4228
13 | 1.0087 | 0.04089 | 0.0544 | 24.6686
13.5 | 1.0467 | 0.04403 | 0.0537 | 23.7724
14 | 1.0642 | 0.0491 | 0.0544 | 21.6741
14.5 | 1.0432 | 0.05263 | 0.0613 | 19.8214
15 | 0.9997 | 0.05528 | 0.072 | 18.0843
15.5 | 0.968 | 0.06128 | 0.0766 | 15.7963
16 | 0.9312 | 0.06947 | 0.078 | 13.4043
16.5 | 0.8812 | 0.0808 | 0.0761 | 10.9059
17 | 0.8199 | 0.09631 | 0.0695 | 8.5131
17.5 | 0.7504 | 0.11715 | 0.0577 | 6.4055
18 | 0.586 | 0.17889 | 0.0286 | 3.2758
18.5 | 0.6074 | 0.18343 | 0.0272 | 3.3113
19 | 0.6165 | 0.19187 | 0.0237 | 3.2131

## 19. Re 250k Mach 0.10 (1)
BIGFOIL.COM POLAR EXPORT
NACA67-216 a=0.2
NACA67-216 a=0.2 |  |  |  | Cl Max: | 1.226 | at alpha= | 10.5 | deg
JavaFoil+Calcfoil stall+Eppler ext transition |  |  |  | L/D Max: | 63.327 | at alpha= | 5 | deg
Re: | 250000 |  |  | Cd Min: | 0.00961 | at alpha= | -0.5 | deg
Mach: | 0.1 |  |  | Cl=0 at alpha= | -1.0917 | deg
|  |  |  | @ Cl=0.1, Cd= | 0.0096873
|  |  |  | @ Cl=0.4, Cd= | 0.010241
|  |  |  | @ Cl=0.6, Cd= | 0.010819
alpha (deg) | Cl | Cd | Cm | Cl/Cd
-19.5 | -0.767 | 0.22419 | 0.011 | -3.419
-19 | -0.793 | 0.2158 | 0.011 | -3.677
-18.5 | -0.814 | 0.20351 | 0.011 | -4.002
-18 | -0.832 | 0.18852 | 0.01 | -4.412
-17.5 | -0.848 | 0.18102 | 0.01 | -4.683
-17 | -0.862 | 0.16692 | 0.009 | -5.165
-16.5 | -0.875 | 0.1552 | 0.009 | -5.636
-16 | -0.885 | 0.14664 | 0.009 | -6.036
-15.5 | -0.893 | 0.13833 | 0.008 | -6.456
-15 | -0.899 | 0.13229 | 0.008 | -6.792
-14.5 | -0.901 | 0.12227 | 0.007 | -7.371
-14 | -0.901 | 0.11745 | 0.007 | -7.671
-13.5 | -0.897 | 0.10798 | 0.006 | -8.31
-13 | -0.891 | 0.10055 | 0.006 | -8.859
-12.5 | -0.881 | 0.09444 | 0.005 | -9.326
-12 | -0.867 | 0.08952 | 0.005 | -9.69
-11.5 | -0.851 | 0.08399 | 0.004 | -10.13
-11 | -0.831 | 0.07795 | 0.004 | -10.656
-10.5 | -0.807 | 0.07339 | 0.003 | -11.001
-10 | -0.781 | 0.06857 | 0.003 | -11.392
-9.5 | -0.751 | 0.0644 | 0.002 | -11.668
-9 | -0.72 | 0.06045 | 0.002 | -11.911
-8.5 | -0.685 | 0.05661 | 0.001 | -12.102
-8 | -0.648 | 0.05286 | 0.001 | -12.267
-7.5 | -0.608 | 0.04957 | 0 | -12.267
-7 | -0.568 | 0.04566 | -0.001 | -12.445
-6.5 | -0.634 | 0.01647 | -0.002 | -38.478
-6 | -0.58 | 0.01595 | -0.004 | -36.36
-5.5 | -0.524 | 0.01545 | -0.005 | -33.937
-5 | -0.468 | 0.01499 | -0.006 | -31.194
-4.5 | -0.41 | 0.01455 | -0.007 | -28.163
-4 | -0.351 | 0.01415 | -0.009 | -24.814
-3.5 | -0.292 | 0.01377 | -0.01 | -21.192
-3 | -0.232 | 0.01342 | -0.011 | -17.29
-2.5 | -0.168 | 0.00993 | -0.012 | -16.876
-2 | -0.108 | 0.00979 | -0.013 | -11.059
-1.5 | -0.049 | 0.00974 | -0.015 | -5.001
-1 | 0.011 | 0.00966 | -0.016 | 1.14
-0.5 | 0.071 | 0.00961 | -0.017 | 7.398
0 | 0.131 | 0.00977 | -0.018 | 13.381
0.5 | 0.19 | 0.00985 | -0.02 | 19.326
1 | 0.25 | 0.00994 | -0.021 | 25.159
1.5 | 0.309 | 0.01002 | -0.022 | 30.818
2 | 0.368 | 0.01016 | -0.023 | 36.207
2.5 | 0.427 | 0.01031 | -0.025 | 41.411
3 | 0.486 | 0.01044 | -0.026 | 46.555
3.5 | 0.544 | 0.01062 | -0.027 | 51.287
4 | 0.603 | 0.01083 | -0.028 | 55.656
4.5 | 0.66 | 0.01106 | -0.03 | 59.691
5 | 0.717 | 0.01133 | -0.031 | 63.327
5.5 | 0.787 | 0.01724 | -0.033 | 45.677
6 | 0.842 | 0.018 | -0.034 | 46.783
6.5 | 0.895 | 0.01866 | -0.036 | 47.966
7 | 0.946 | 0.01938 | -0.037 | 48.828
7.5 | 0.995 | 0.02016 | -0.038 | 49.369
8 | 1.042 | 0.02094 | -0.039 | 49.748
8.5 | 1.086 | 0.02222 | -0.041 | 48.87
9 | 1.127 | 0.02318 | -0.042 | 48.609
9.5 | 1.164 | 0.02428 | -0.043 | 47.954
10 | 1.198 | 0.02542 | -0.044 | 47.125
10.5 | 1.226 | 0.02658 | -0.045 | 46.142
11 | 1.062 | 0.06987 | -0.03 | 15.201
11.5 | 1.066 | 0.07951 | -0.025 | 13.409
12 | 1.079 | 0.08502 | -0.024 | 12.692
12.5 | 1.086 | 0.09115 | -0.024 | 11.919
13 | 1.088 | 0.0968 | -0.02 | 11.241
13.5 | 1.089 | 0.10391 | -0.022 | 10.483
14 | 1.085 | 0.11069 | -0.021 | 9.803
14.5 | 1.078 | 0.11829 | -0.021 | 9.112
15 | 1.067 | 0.12505 | -0.021 | 8.531
15.5 | 1.053 | 0.1351 | -0.022 | 7.792

## 20. Re 250k Mach 0.10 (2)
BIGFOIL.COM POLAR EXPORT
NACA67-216 a=0.2
NACA67-216 a=0.2 |  |  |  | Cl Max: | 1.0503 | at alpha= | 14 | deg
XFOIL ncrit=9 |  |  |  | L/D Max: | 64.9518 | at alpha= | 4.5 | deg
Re: | 250000 |  |  | Cd Min: | 0.1928 | at alpha= | 19 | deg
Mach: | 0.1 |  |  | Cl=0 at alpha= | -1.5478 | deg
|  |  |  | @ Cl=0.1, Cd= | 0.033265
|  |  |  | @ Cl=0.4, Cd= | 0.030748
|  |  |  | @ Cl=0.6, Cd= | 0.02814
alpha (deg) | Cl | Cd | Cm | Cl/Cd
-5.5 | -0.5144 | 0.02729 | -0.0204 | -18.8494
-5 | -0.4562 | 0.0266 | -0.0218 | -17.1504
-4 | -0.4378 | 0.02558 | -0.0049 | -17.1149
-3.5 | -0.4287 | 0.02507 | 0.0036 | -17.1001
-3 | -0.4132 | 0.02327 | 0.0106 | -17.7568
-2.5 | -0.4556 | 0.02137 | 0.0311 | -21.3196
-2 | -0.3689 | 0.02484 | 0.0289 | -14.851
-1.5 | 0.039 | 0.03338 | -0.0334 | 1.1684
-1 | 0.0543 | 0.03352 | -0.0266 | 1.6199
-0.5 | 0.1457 | 0.03301 | -0.0345 | 4.4138
0.5 | 0.2453 | 0.03232 | -0.0339 | 7.5897
1 | 0.3515 | 0.03138 | -0.0444 | 11.2014
2.5 | 0.7227 | 0.02654 | -0.0852 | 27.2306
3 | 0.8293 | 0.02211 | -0.0927 | 37.5079
4 | 0.954 | 0.01758 | -0.0936 | 54.2662
4.5 | 1.01 | 0.01555 | -0.0924 | 64.9518
5 | 1.0124 | 0.01702 | -0.0822 | 59.483
5.5 | 0.9859 | 0.01892 | -0.0671 | 52.1089
6 | 0.8121 | 0.01872 | -0.0206 | 43.3814
6.5 | 0.7615 | 0.01927 | -0.0008 | 39.5174
7 | 0.7179 | 0.01969 | 0.0173 | 36.4601
7.5 | 0.711 | 0.02106 | 0.0268 | 33.7607
8 | 0.6775 | 0.02175 | 0.042 | 31.1494
8.5 | 0.6817 | 0.02378 | 0.0484 | 28.6669
9 | 0.7098 | 0.02543 | 0.0507 | 27.9119
9.5 | 0.7214 | 0.02656 | 0.0567 | 27.1611
10 | 0.7564 | 0.0283 | 0.0575 | 26.7279
10.5 | 0.7953 | 0.03006 | 0.0577 | 26.4571
11 | 0.8333 | 0.03178 | 0.0582 | 26.2209
11.5 | 0.873 | 0.03382 | 0.0591 | 25.8131
12 | 0.9193 | 0.03592 | 0.0577 | 25.593
12.5 | 0.9667 | 0.03878 | 0.0567 | 24.9278
13 | 1.0057 | 0.04181 | 0.0564 | 24.0541
13.5 | 1.0416 | 0.04527 | 0.056 | 23.0086
14 | 1.0503 | 0.05076 | 0.0571 | 20.6915
14.5 | 1.0237 | 0.05454 | 0.0644 | 18.7697
15 | 0.9776 | 0.05756 | 0.0746 | 16.984
15.5 | 0.942 | 0.06426 | 0.0785 | 14.6592
16 | 0.9015 | 0.07335 | 0.0787 | 12.2904
16.5 | 0.8493 | 0.08581 | 0.0751 | 9.8974
17 | 0.7883 | 0.10256 | 0.0668 | 7.6862
17.5 | 0.7257 | 0.12341 | 0.0549 | 5.8804
18 | 0.5846 | 0.17982 | 0.0286 | 3.251
18.5 | 0.6062 | 0.18447 | 0.0271 | 3.2862
19 | 0.6162 | 0.1928 | 0.0237 | 3.1961

## 21. Re 250k Mach 0.25 (1)
BIGFOIL.COM POLAR EXPORT
NACA67-216 a=0.2
NACA67-216 a=0.2 |  |  |  | Cl Max: | 1.193 | at alpha= | 10 | deg
JavaFoil+Calcfoil stall+Eppler ext transition |  |  |  | L/D Max: | 63.798 | at alpha= | 5 | deg
Re: | 250000 |  |  | Cd Min: | 0.00978 | at alpha= | -0.5 | deg
Mach: | 0.25 |  |  | Cl=0 at alpha= | -1.0902 | deg
|  |  |  | @ Cl=0.1, Cd= | 0.0098375
|  |  |  | @ Cl=0.4, Cd= | 0.010377
|  |  |  | @ Cl=0.6, Cd= | 0.010973
alpha (deg) | Cl | Cd | Cm | Cl/Cd
-17 | -0.565 | 0.21782 | 0.009 | -2.596
-16.5 | -0.611 | 0.20167 | 0.008 | -3.031
-16 | -0.653 | 0.1821 | 0.008 | -3.589
-15.5 | -0.692 | 0.16604 | 0.008 | -4.166
-15 | -0.725 | 0.15386 | 0.007 | -4.715
-14.5 | -0.755 | 0.1398 | 0.007 | -5.398
-14 | -0.779 | 0.13081 | 0.007 | -5.953
-13.5 | -0.797 | 0.11967 | 0.006 | -6.663
-13 | -0.811 | 0.11041 | 0.006 | -7.342
-12.5 | -0.818 | 0.10341 | 0.005 | -7.909
-12 | -0.82 | 0.09425 | 0.005 | -8.701
-11.5 | -0.817 | 0.08795 | 0.004 | -9.286
-11 | -0.808 | 0.08386 | 0.004 | -9.629
-10.5 | -0.793 | 0.07671 | 0.003 | -10.343
-10 | -0.774 | 0.07119 | 0.003 | -10.879
-9.5 | -0.751 | 0.06693 | 0.002 | -11.222
-9 | -0.723 | 0.06209 | 0.002 | -11.643
-8.5 | -0.692 | 0.05795 | 0.001 | -11.944
-8 | -0.657 | 0.05441 | 0.001 | -12.071
-7.5 | -0.618 | 0.05057 | 0 | -12.227
-7 | -0.577 | 0.04713 | -0.001 | -12.251
-6.5 | -0.535 | 0.0439 | -0.001 | -12.191
-6 | -0.593 | 0.01639 | -0.004 | -36.169
-5.5 | -0.537 | 0.01583 | -0.005 | -33.89
-5 | -0.479 | 0.01533 | -0.006 | -31.246
-4.5 | -0.42 | 0.01485 | -0.008 | -28.281
-4 | -0.36 | 0.01445 | -0.009 | -24.92
-3.5 | -0.299 | 0.01402 | -0.01 | -21.352
-3 | -0.238 | 0.01366 | -0.011 | -17.428
-2.5 | -0.176 | 0.01332 | -0.013 | -13.222
-2 | -0.111 | 0.00997 | -0.014 | -11.141
-1.5 | -0.05 | 0.00989 | -0.015 | -5.056
-1 | 0.011 | 0.00983 | -0.016 | 1.15
-0.5 | 0.073 | 0.00978 | -0.017 | 7.46
0 | 0.134 | 0.00991 | -0.019 | 13.54
0.5 | 0.196 | 0.00998 | -0.02 | 19.597
1 | 0.257 | 0.01009 | -0.021 | 25.453
1.5 | 0.317 | 0.01018 | -0.023 | 31.139
2 | 0.378 | 0.01033 | -0.024 | 36.589
2.5 | 0.439 | 0.01046 | -0.025 | 41.936
3 | 0.499 | 0.01063 | -0.027 | 46.962
3.5 | 0.559 | 0.01082 | -0.028 | 51.659
4 | 0.618 | 0.01104 | -0.029 | 56.026
4.5 | 0.677 | 0.01129 | -0.03 | 60.014
5 | 0.736 | 0.01154 | -0.032 | 63.798
5.5 | 0.807 | 0.01789 | -0.034 | 45.113
6 | 0.862 | 0.01862 | -0.035 | 46.319
6.5 | 0.916 | 0.01935 | -0.036 | 47.334
7 | 0.967 | 0.02014 | -0.038 | 48.001
7.5 | 1.015 | 0.02098 | -0.039 | 48.384
8 | 1.06 | 0.02227 | -0.04 | 47.584
8.5 | 1.101 | 0.02334 | -0.042 | 47.17
9 | 1.138 | 0.02446 | -0.043 | 46.537
9.5 | 1.17 | 0.0257 | -0.044 | 45.536
10 | 1.193 | 0.02698 | -0.045 | 44.233
10.5 | 1.018 | 0.07241 | -0.024 | 14.063
11 | 1.031 | 0.07837 | -0.023 | 13.15
11.5 | 1.04 | 0.08434 | -0.024 | 12.331
12 | 1.038 | 0.0892 | -0.02 | 11.632
12.5 | 1.03 | 0.0964 | -0.02 | 10.683
13 | 1.015 | 0.10472 | -0.02 | 9.691
13.5 | 0.993 | 0.11289 | -0.02 | 8.798
14 | 0.965 | 0.12128 | -0.021 | 7.953
14.5 | 0.929 | 0.13207 | -0.021 | 7.037
15 | 0.888 | 0.14168 | -0.021 | 6.267

## 22. Re 250k Mach 0.25 (2)
BIGFOIL.COM POLAR EXPORT
NACA67-216 a=0.2
NACA67-216 a=0.2 |  |  |  | Cl Max: | 1.014 | at alpha= | 4.5 | deg
XFOIL ncrit=9 |  |  |  | L/D Max: | 60.9375 | at alpha= | 4.5 | deg
Re: | 250000 |  |  | Cd Min: | 0.12651 | at alpha= | -14 | deg
Mach: | 0.25 |  |  | Cl=0 at alpha= | -1.4083 | deg
|  |  |  | @ Cl=0.1, Cd= | 0.033788
|  |  |  | @ Cl=0.4, Cd= | 0.031292
|  |  |  | @ Cl=0.6, Cd= | 0.027185
alpha (deg) | Cl | Cd | Cm | Cl/Cd
-14 | -0.3197 | 0.12651 | -0.0907 | -2.5271
-13.5 | -0.3448 | 0.11125 | -0.1044 | -3.0993
-13 | -0.3136 | 0.10632 | -0.105 | -2.9496
-12.5 | -0.3033 | 0.09982 | -0.108 | -3.0385
-11 | -0.5154 | 0.05621 | -0.119 | -9.1692
-10.5 | -0.5386 | 0.05043 | -0.1128 | -10.6802
-10 | -0.608 | 0.05029 | -0.0927 | -12.0899
-9.5 | -0.7104 | 0.04605 | -0.0672 | -15.4267
-9 | -0.7649 | 0.04586 | -0.0474 | -16.679
-8 | -0.7503 | 0.03771 | -0.0322 | -19.8966
-7.5 | -0.7199 | 0.03569 | -0.0281 | -20.1709
-7 | -0.7177 | 0.03421 | -0.0181 | -20.9792
-6.5 | -0.6747 | 0.03217 | -0.0155 | -20.973
-6 | -0.5939 | 0.02984 | -0.0205 | -19.9028
-5.5 | -0.5048 | 0.02852 | -0.0269 | -17.6999
-5 | -0.4258 | 0.02721 | -0.0317 | -15.6487
-4.5 | -0.455 | 0.02695 | -0.0156 | -16.8831
-4 | -0.408 | 0.02614 | -0.0142 | -15.6083
-3.5 | -0.4183 | 0.02578 | -0.0015 | -16.2258
-3 | -0.3867 | 0.02439 | 0.003 | -15.8549
-2.5 | -0.4422 | 0.02148 | 0.0242 | -20.5866
-1.5 | -0.0122 | 0.03399 | -0.0246 | -0.35893
-0.5 | 0.1209 | 0.03375 | -0.0299 | 3.5822
0 | 0.1946 | 0.03329 | -0.034 | 5.8456
0.5 | 0.2647 | 0.03276 | -0.0372 | 8.08
1 | 0.2992 | 0.03225 | -0.0334 | 9.2775
1.5 | 0.4013 | 0.03128 | -0.0426 | 12.8293
2.5 | 0.4781 | 0.02968 | -0.0358 | 16.1085
3 | 0.55 | 0.0284 | -0.0383 | 19.3662
4 | 0.9546 | 0.01857 | -0.0895 | 51.4055
4.5 | 1.014 | 0.01664 | -0.0875 | 60.9375
5 | 0.997 | 0.01847 | -0.0738 | 53.9794
5.5 | 0.822 | 0.01874 | -0.0277 | 43.8634
6 | 0.7817 | 0.01955 | -0.0094 | 39.9847
6.5 | 0.7368 | 0.02023 | 0.0092 | 36.4212
7.5 | 0.6902 | 0.02239 | 0.0357 | 30.8263
8 | 0.6598 | 0.02338 | 0.0502 | 28.2207
8.5 | 0.6695 | 0.02516 | 0.0561 | 26.6097
9 | 0.6985 | 0.02697 | 0.0585 | 25.8991
9.5 | 0.7194 | 0.0283 | 0.0629 | 25.4205

## 23. Re 250k Mach 0.50 (1)
BIGFOIL.COM POLAR EXPORT
NACA67-216 a=0.2
NACA67-216 a=0.2 |  |  |  | Cl Max: | 1.166 | at alpha= | 20 | deg
JavaFoil+Calcfoil stall+Eppler ext transition |  |  |  | L/D Max: | 61.15 | at alpha= | 4.5 | deg
Re: | 250000 |  |  | Cd Min: | 0.01049 | at alpha= | -1 | deg
Mach: | 0.5 |  |  | Cl=0 at alpha= | -1.0942 | deg
|  |  |  | @ Cl=0.1, Cd= | 0.010518
|  |  |  | @ Cl=0.4, Cd= | 0.011004
|  |  |  | @ Cl=0.6, Cd= | 0.01162
alpha (deg) | Cl | Cd | Cm | Cl/Cd
-20 | -1.048 | 0.27251 | 0.019 | -3.847
-19.5 | -1.022 | 0.26714 | 0.018 | -3.824
-19 | -0.995 | 0.2646 | 0.017 | -3.76
-18.5 | -0.968 | 0.25778 | 0.016 | -3.755
-18 | -0.941 | 0.25355 | 0.016 | -3.712
-17.5 | -0.912 | 0.24205 | 0.014 | -3.767
-17 | -0.885 | 0.22952 | 0.014 | -3.854
-16.5 | -0.858 | 0.22541 | 0.013 | -3.804
-16 | -0.83 | 0.21482 | 0.012 | -3.866
-15.5 | -0.803 | 0.21026 | 0.012 | -3.821
-15 | -0.776 | 0.19996 | 0.011 | -3.881
-14.5 | -0.747 | 0.19521 | 0.01 | -3.825
-14 | -0.719 | 0.19478 | 0.009 | -3.693
-13.5 | -0.692 | 0.19268 | 0.008 | -3.591
-13 | -0.665 | 0.17298 | 0.008 | -3.842
-12.5 | -0.637 | 0.17026 | 0.007 | -3.742
-12 | -0.609 | 0.16993 | 0.006 | -3.582
-11.5 | -0.581 | 0.15534 | 0.005 | -3.737
-11 | -0.553 | 0.15046 | 0.004 | -3.676
-10.5 | -0.525 | 0.14092 | 0.004 | -3.729
-10 | -0.498 | 0.13972 | 0.003 | -3.563
-9.5 | -0.469 | 0.12263 | 0.002 | -3.826
-9 | -0.442 | 0.1199 | 0.002 | -3.683
-8.5 | -0.414 | 0.11161 | 0.001 | -3.708
-8 | -0.587 | 0.07108 | 0.001 | -8.263
-7.5 | -0.607 | 0.06026 | 0 | -10.08
-7 | -0.593 | 0.05335 | -0.001 | -11.118
-6.5 | -0.564 | 0.04884 | -0.001 | -11.547
-6 | -0.526 | 0.04471 | -0.002 | -11.773
-5.5 | -0.483 | 0.0415 | -0.003 | -11.631
-5 | -0.525 | 0.01694 | -0.007 | -30.994
-4.5 | -0.463 | 0.01642 | -0.008 | -28.203
-4 | -0.398 | 0.01582 | -0.01 | -25.183
-3.5 | -0.332 | 0.01531 | -0.011 | -21.702
-3 | -0.265 | 0.01483 | -0.013 | -17.836
-2.5 | -0.196 | 0.0144 | -0.014 | -13.61
-2 | -0.124 | 0.01067 | -0.015 | -11.597
-1.5 | -0.056 | 0.01055 | -0.017 | -5.288
-1 | 0.013 | 0.01049 | -0.018 | 1.201
-0.5 | 0.081 | 0.01049 | -0.019 | 7.753
0 | 0.15 | 0.01059 | -0.021 | 14.137
0.5 | 0.218 | 0.01064 | -0.022 | 20.5
1 | 0.286 | 0.01078 | -0.024 | 26.58
1.5 | 0.353 | 0.0109 | -0.025 | 32.418
2 | 0.421 | 0.01105 | -0.027 | 38.151
2.5 | 0.489 | 0.01123 | -0.028 | 43.545
3 | 0.556 | 0.01144 | -0.029 | 48.618
3.5 | 0.622 | 0.01171 | -0.031 | 53.157
4 | 0.688 | 0.01202 | -0.032 | 57.233
4.5 | 0.753 | 0.01232 | -0.034 | 61.15
5 | 0.83 | 0.01966 | -0.036 | 42.194
5.5 | 0.889 | 0.02061 | -0.037 | 43.168
6 | 0.945 | 0.02164 | -0.039 | 43.644
6.5 | 0.994 | 0.0228 | -0.04 | 43.589
7 | 1.033 | 0.02452 | -0.042 | 42.147
7.5 | 1.059 | 0.02621 | -0.043 | 40.422
8 | 0.887 | 0.05808 | -0.024 | 15.28
8.5 | 0.843 | 0.06544 | -0.017 | 12.885
9 | 0.561 | 0.09773 | -0.018 | 5.743
9.5 | 0.589 | 0.11383 | -0.018 | 5.17
10 | 0.617 | 0.13368 | -0.021 | 4.613
10.5 | 0.644 | 0.13918 | -0.021 | 4.626
11 | 0.672 | 0.14525 | -0.025 | 4.629
11.5 | 0.7 | 0.14895 | -0.025 | 4.697
12 | 0.727 | 0.15274 | -0.026 | 4.759
12.5 | 0.754 | 0.16695 | -0.027 | 4.517
13 | 0.783 | 0.18135 | -0.029 | 4.316
13.5 | 0.81 | 0.18494 | -0.03 | 4.379
14 | 0.837 | 0.19275 | -0.031 | 4.341
14.5 | 0.864 | 0.19444 | -0.032 | 4.444
15 | 0.893 | 0.20848 | -0.035 | 4.284
15.5 | 0.92 | 0.21576 | -0.036 | 4.264
16 | 0.947 | 0.21678 | -0.036 | 4.367
16.5 | 0.974 | 0.22645 | -0.037 | 4.3
17 | 1.003 | 0.23852 | -0.04 | 4.205
17.5 | 1.03 | 0.24073 | -0.041 | 4.278
18 | 1.056 | 0.24293 | -0.042 | 4.348
18.5 | 1.083 | 0.25651 | -0.043 | 4.223
19 | 1.113 | 0.26216 | -0.045 | 4.245
19.5 | 1.139 | 0.27423 | -0.046 | 4.154
20 | 1.166 | 0.28644 | -0.047 | 4.069

## 24. Re 250k Mach 0.50 (2)
BIGFOIL.COM POLAR EXPORT
NACA67-216 a=0.2
NACA67-216 a=0.2 |  |  |  | Cl Max: | 0.7587 | at alpha= | 11 | deg
XFOIL ncrit=9 |  |  |  | L/D Max: | 32.6631 | at alpha= | 5.5 | deg
Re: | 250000 |  |  | Cd Min: | 0.1708 | at alpha= | 16 | deg
Mach: | 0.5 |  |  | Cl=0 at alpha= | -1.0544 | deg
|  |  |  | @ Cl=0.1, Cd= | 0.036003
|  |  |  | @ Cl=0.4, Cd= | 0.032972
|  |  |  | @ Cl=0.6, Cd= | 0.1708
alpha (deg) | Cl | Cd | Cm | Cl/Cd
-11 | -0.2532 | 0.07936 | -0.1397 | -3.1905
-10.5 | -0.2798 | 0.06733 | -0.1475 | -4.1557
-10 | -0.3342 | 0.06294 | -0.1394 | -5.3098
-9.5 | -0.3826 | 0.05644 | -0.1349 | -6.7789
-9 | -0.4452 | 0.05428 | -0.12 | -8.2019
-8.5 | -0.5047 | 0.052 | -0.1045 | -9.7058
-8 | -0.5451 | 0.04801 | -0.0927 | -11.3539
-7.5 | -0.6127 | 0.04734 | -0.0717 | -12.9425
-7 | -0.6522 | 0.04483 | -0.0555 | -14.5483
-6.5 | -0.6405 | 0.04017 | -0.0475 | -15.9447
-6 | -0.6724 | 0.03845 | -0.0301 | -17.4876
-5.5 | -0.6154 | 0.03478 | -0.0285 | -17.6941
-5 | -0.4862 | 0.03174 | -0.0387 | -15.3182
-4.5 | -0.3855 | 0.03012 | -0.0444 | -12.7988
-4 | -0.3862 | 0.02946 | -0.0324 | -13.1093
-3.5 | -0.3306 | 0.02852 | -0.0306 | -11.5919
-3 | -0.3321 | 0.02791 | -0.0186 | -11.899
-2 | -0.3849 | 0.02506 | 0.0187 | -15.3591
-1.5 | -0.093 | 0.03419 | -0.0155 | -2.7201
-0.5 | 0.1157 | 0.03615 | -0.0295 | 3.2006
0.5 | 0.2338 | 0.0352 | -0.0288 | 6.642
1 | 0.2961 | 0.03468 | -0.0293 | 8.5381
2 | 0.4141 | 0.03274 | -0.0269 | 12.6481
2.5 | 0.4378 | 0.03211 | -0.0197 | 13.6344
3 | 0.5082 | 0.03087 | -0.0203 | 16.4626
3.5 | 0.5853 | 0.02889 | -0.0209 | 20.2596
4.5 | 0.6386 | 0.02518 | -0.0025 | 25.3614
5 | 0.7209 | 0.02228 | -0.0012 | 32.3564
5.5 | 0.731 | 0.02238 | 0.0099 | 32.6631
6 | 0.71 | 0.02361 | 0.0243 | 30.072
6.5 | 0.6837 | 0.02512 | 0.0389 | 27.2174
7 | 0.6302 | 0.0255 | 0.0595 | 24.7137
7.5 | 0.63 | 0.02804 | 0.0673 | 22.4679
8 | 0.6388 | 0.02997 | 0.0746 | 21.3146
8.5 | 0.6217 | 0.03088 | 0.0877 | 20.1328
9 | 0.6563 | 0.03332 | 0.0902 | 19.6969
9.5 | 0.6918 | 0.03576 | 0.0929 | 19.3456
10 | 0.7248 | 0.03846 | 0.0961 | 18.8456
10.5 | 0.7453 | 0.04161 | 0.1011 | 17.9116
11 | 0.7587 | 0.0464 | 0.1034 | 16.3513
11.5 | 0.753 | 0.0536 | 0.104 | 14.0485
12 | 0.7289 | 0.06273 | 0.1027 | 11.6196
12.5 | 0.692 | 0.0739 | 0.0987 | 9.364
13 | 0.6545 | 0.08821 | 0.0893 | 7.4198
13.5 | 0.6084 | 0.1062 | 0.077 | 5.7288
14 | 0.5723 | 0.12501 | 0.0657 | 4.578
14.5 | 0.5619 | 0.13932 | 0.0573 | 4.0332
15 | 0.5647 | 0.15213 | 0.0489 | 3.712
15.5 | 0.5706 | 0.16271 | 0.0432 | 3.5069
16 | 0.5678 | 0.1708 | 0.0481 | 3.3244

## 25. Re 500k Mach 0.00 (1)
BIGFOIL.COM POLAR EXPORT
NACA67-216 a=0.2
NACA67-216 a=0.2 |  |  |  | Cl Max: | 1.305 | at alpha= | 12.5 | deg
JavaFoil+Calcfoil stall+Eppler ext transition |  |  |  | L/D Max: | 90.121 | at alpha= | 5 | deg
Re: | 500000 |  |  | Cd Min: | 0.00696 | at alpha= | -0.5 | deg
Mach: | 0 |  |  | Cl=0 at alpha= | -1.0917 | deg
|  |  |  | @ Cl=0.1, Cd= | 0.0070122
|  |  |  | @ Cl=0.4, Cd= | 0.0074058
|  |  |  | @ Cl=0.6, Cd= | 0.0077546
alpha (deg) | Cl | Cd | Cm | Cl/Cd
-20 | -0.794 | 0.20471 | 0.012 | -3.878
-19.5 | -0.818 | 0.199 | 0.012 | -4.11
-19 | -0.841 | 0.18883 | 0.012 | -4.454
-18.5 | -0.858 | 0.17459 | 0.011 | -4.916
-18 | -0.873 | 0.16638 | 0.011 | -5.245
-17.5 | -0.885 | 0.15972 | 0.011 | -5.542
-17 | -0.896 | 0.14915 | 0.01 | -6.008
-16.5 | -0.905 | 0.14181 | 0.01 | -6.382
-16 | -0.912 | 0.1332 | 0.009 | -6.85
-15.5 | -0.917 | 0.12682 | 0.009 | -7.234
-15 | -0.92 | 0.11816 | 0.008 | -7.784
-14.5 | -0.92 | 0.11159 | 0.008 | -8.24
-14 | -0.916 | 0.10419 | 0.007 | -8.794
-13.5 | -0.91 | 0.09888 | 0.007 | -9.206
-13 | -0.901 | 0.09221 | 0.006 | -9.772
-12.5 | -0.89 | 0.08675 | 0.006 | -10.256
-12 | -0.874 | 0.08255 | 0.005 | -10.589
-11.5 | -0.857 | 0.07708 | 0.005 | -11.116
-11 | -0.836 | 0.07211 | 0.004 | -11.589
-10.5 | -0.811 | 0.0678 | 0.004 | -11.965
-10 | -0.785 | 0.06336 | 0.003 | -12.387
-9.5 | -0.754 | 0.05952 | 0.003 | -12.674
-9 | -0.727 | 0.05379 | 0.002 | -13.51
-8.5 | -0.831 | 0.01611 | 0.003 | -51.584
-8 | -0.786 | 0.01569 | 0.001 | -50.049
-7.5 | -0.736 | 0.01511 | 0 | -48.756
-7 | -0.685 | 0.01457 | -0.001 | -47.031
-6.5 | -0.633 | 0.01405 | -0.002 | -45.028
-6 | -0.579 | 0.01356 | -0.004 | -42.669
-5.5 | -0.523 | 0.01309 | -0.005 | -39.955
-5 | -0.466 | 0.01268 | -0.006 | -36.785
-4.5 | -0.409 | 0.01229 | -0.007 | -33.265
-4 | -0.35 | 0.01193 | -0.009 | -29.364
-3.5 | -0.291 | 0.01158 | -0.01 | -25.14
-3 | -0.231 | 0.01126 | -0.011 | -20.537
-2.5 | -0.169 | 0.00715 | -0.012 | -23.582
-2 | -0.109 | 0.00709 | -0.014 | -15.372
-1.5 | -0.049 | 0.00703 | -0.015 | -6.979
-1 | 0.011 | 0.00699 | -0.016 | 1.586
-0.5 | 0.072 | 0.00696 | -0.017 | 10.281
0 | 0.131 | 0.00707 | -0.019 | 18.593
0.5 | 0.191 | 0.00715 | -0.02 | 26.789
1 | 0.251 | 0.00719 | -0.021 | 34.942
1.5 | 0.31 | 0.00727 | -0.022 | 42.704
2 | 0.37 | 0.00736 | -0.024 | 50.264
2.5 | 0.429 | 0.00745 | -0.025 | 57.646
3 | 0.489 | 0.00753 | -0.026 | 64.89
3.5 | 0.548 | 0.00764 | -0.028 | 71.7
4 | 0.607 | 0.00777 | -0.029 | 78.043
4.5 | 0.665 | 0.00794 | -0.03 | 83.703
5 | 0.725 | 0.00804 | -0.032 | 90.121
5.5 | 0.785 | 0.01468 | -0.033 | 53.481
6 | 0.84 | 0.01537 | -0.035 | 54.652
6.5 | 0.893 | 0.01594 | -0.036 | 56.028
7 | 0.944 | 0.01657 | -0.037 | 56.997
7.5 | 0.994 | 0.01723 | -0.038 | 57.658
8 | 1.041 | 0.01792 | -0.04 | 58.082
8.5 | 1.085 | 0.01904 | -0.041 | 56.965
9 | 1.126 | 0.01989 | -0.042 | 56.632
9.5 | 1.165 | 0.02082 | -0.043 | 55.954
10 | 1.2 | 0.02183 | -0.045 | 54.973
10.5 | 1.232 | 0.02286 | -0.046 | 53.868
11 | 1.259 | 0.02388 | -0.047 | 52.72
11.5 | 1.283 | 0.02503 | -0.048 | 51.245
12 | 1.299 | 0.02647 | -0.049 | 49.074
12.5 | 1.305 | 0.02869 | -0.05 | 45.463
13 | 1.111 | 0.08701 | -0.031 | 12.768
13.5 | 1.11 | 0.09391 | -0.03 | 11.817
14 | 1.106 | 0.10126 | -0.029 | 10.927
14.5 | 1.1 | 0.10828 | -0.027 | 10.156
15 | 1.091 | 0.11565 | -0.027 | 9.431
15.5 | 1.078 | 0.12202 | -0.025 | 8.837
16 | 1.066 | 0.12894 | -0.027 | 8.265
16.5 | 1.048 | 0.13481 | -0.023 | 7.77
17 | 1.031 | 0.14506 | -0.027 | 7.106
17.5 | 1.009 | 0.151 | -0.024 | 6.682

## 26. Re 500k Mach 0.00 (2)
BIGFOIL.COM POLAR EXPORT
NACA67-216 a=0.2
NACA67-216 a=0.2 |  |  |  | Cl Max: | 1.0566 | at alpha= | 17 | deg
XFOIL ncrit=9 |  |  |  | L/D Max: | 53.2901 | at alpha= | 5.5 | deg
Re: | 500000 |  |  | Cd Min: | 0.17303 | at alpha= | -18 | deg
Mach: | 0 |  |  | Cl=0 at alpha= | -1.1476 | deg
|  |  |  | @ Cl=0.1, Cd= | 0.019009
|  |  |  | @ Cl=0.4, Cd= | 0.014857
|  |  |  | @ Cl=0.6, Cd= | 0.014942
alpha (deg) | Cl | Cd | Cm | Cl/Cd
-18 | -0.3999 | 0.17303 | -0.0607 | -2.3112
-17.5 | -0.3991 | 0.16125 | -0.0711 | -2.475
-17 | -0.3854 | 0.15252 | -0.0756 | -2.5269
-16.5 | -0.3647 | 0.14755 | -0.0778 | -2.4717
-16 | -0.35 | 0.14192 | -0.0804 | -2.4662
-15.5 | -0.3416 | 0.13505 | -0.0837 | -2.5294
-14.5 | -0.6876 | 0.05373 | -0.1161 | -12.7973
-14 | -0.7293 | 0.04713 | -0.1115 | -15.4742
-13.5 | -0.7717 | 0.04057 | -0.1041 | -19.0214
-13 | -0.7842 | 0.03582 | -0.0982 | -21.8928
-12.5 | -0.7749 | 0.03263 | -0.0939 | -23.7481
-12 | -0.7574 | 0.03068 | -0.0899 | -24.6871
-11.5 | -0.7334 | 0.02852 | -0.0864 | -25.7153
-11 | -0.7014 | 0.02671 | -0.0842 | -26.2598
-10.5 | -0.6639 | 0.02501 | -0.0824 | -26.5454
-10 | -0.6053 | 0.02249 | -0.0843 | -26.9142
-9.5 | -0.5597 | 0.02141 | -0.0838 | -26.142
-9 | -0.5136 | 0.02046 | -0.083 | -25.1026
-8.5 | -0.4643 | 0.01921 | -0.0829 | -24.1697
-8 | -0.4208 | 0.01854 | -0.0817 | -22.6969
-7.5 | -0.3761 | 0.01806 | -0.0806 | -20.825
-7 | -0.3356 | 0.01714 | -0.0791 | -19.5799
-6.5 | -0.2932 | 0.01674 | -0.0777 | -17.5149
-6 | -0.2569 | 0.01609 | -0.0752 | -15.9664
-5.5 | -0.2193 | 0.01561 | -0.0726 | -14.0487
-5 | -0.1821 | 0.01517 | -0.0698 | -12.004
-4.5 | -0.158 | 0.01454 | -0.0648 | -10.8666
-4 | -0.1687 | 0.01398 | -0.0536 | -12.0672
-3 | -0.2865 | 0.01293 | -0.0074 | -22.1578
-2.5 | -0.2986 | 0.01377 | 0.0061 | -21.6848
-2 | -0.2408 | 0.01434 | 0.0065 | -16.7922
-1 | 0.0417 | 0.01878 | -0.0237 | 2.2204
-0.5 | 0.1435 | 0.01918 | -0.0333 | 7.4818
0.5 | 0.2565 | 0.01778 | -0.0342 | 14.4263
1 | 0.3305 | 0.01703 | -0.0381 | 19.4069
1.5 | 0.3693 | 0.01681 | -0.035 | 21.9691
2 | 0.3565 | 0.01518 | -0.0214 | 23.4848
2.5 | 0.3918 | 0.01495 | -0.0175 | 26.2074
3 | 0.4651 | 0.01412 | -0.0213 | 32.9391
3.5 | 0.517 | 0.01326 | -0.0203 | 38.9894
4 | 0.5613 | 0.01208 | -0.0176 | 46.4652
4.5 | 0.5246 | 0.01107 | 0.0007 | 47.3893
5 | 0.5534 | 0.0106 | 0.0062 | 52.2075
5.5 | 0.575 | 0.01079 | 0.0128 | 53.2901
6 | 0.5712 | 0.01166 | 0.0234 | 48.988
6.5 | 0.5757 | 0.01271 | 0.0316 | 45.295
7 | 0.5858 | 0.01381 | 0.0386 | 42.4185
7.5 | 0.6016 | 0.01507 | 0.0444 | 39.9204
8 | 0.6185 | 0.01653 | 0.0494 | 37.4168
8.5 | 0.6405 | 0.01801 | 0.0534 | 35.5636
9 | 0.6693 | 0.01908 | 0.0565 | 35.0786
9.5 | 0.6988 | 0.02019 | 0.0595 | 34.6112
10 | 0.7308 | 0.0212 | 0.0619 | 34.4717
10.5 | 0.7579 | 0.0225 | 0.0648 | 33.6844
11 | 0.7866 | 0.02367 | 0.0675 | 33.2319
11.5 | 0.8103 | 0.02523 | 0.0706 | 32.1165
12 | 0.8381 | 0.02663 | 0.0729 | 31.472
12.5 | 0.8633 | 0.02848 | 0.075 | 30.3125
13 | 0.8951 | 0.03055 | 0.0753 | 29.2995
13.5 | 0.9298 | 0.03326 | 0.0743 | 27.9555
14 | 0.9689 | 0.03573 | 0.0722 | 27.1173
14.5 | 0.9985 | 0.0392 | 0.0709 | 25.4719
15 | 1.0318 | 0.0425 | 0.0688 | 24.2776
15.5 | 1.0385 | 0.04554 | 0.0715 | 22.8041
16 | 1.048 | 0.04913 | 0.0728 | 21.3312
16.5 | 1.0559 | 0.05317 | 0.0734 | 19.8589
17 | 1.0566 | 0.05837 | 0.0739 | 18.1018
17.5 | 1.0511 | 0.06461 | 0.0735 | 16.2684
18 | 1.0403 | 0.07199 | 0.0719 | 14.4506
18.5 | 1.0214 | 0.08104 | 0.069 | 12.6037
19 | 0.9933 | 0.09228 | 0.0643 | 10.764
19.5 | 0.9524 | 0.10677 | 0.0568 | 8.9201
20 | 0.8972 | 0.12552 | 0.0462 | 7.1479

## 27. Re 500k Mach 0.10 (1)
BIGFOIL.COM POLAR EXPORT
NACA67-216 a=0.2
NACA67-216 a=0.2 |  |  |  | Cl Max: | 1.293 | at alpha= | 12 | deg
JavaFoil+Calcfoil stall+Eppler ext transition |  |  |  | L/D Max: | 90.146 | at alpha= | 5 | deg
Re: | 500000 |  |  | Cd Min: | 0.00697 | at alpha= | -0.5 | deg
Mach: | 0.1 |  |  | Cl=0 at alpha= | -1.0917 | deg
|  |  |  | @ Cl=0.1, Cd= | 0.0070307
|  |  |  | @ Cl=0.4, Cd= | 0.0074273
|  |  |  | @ Cl=0.6, Cd= | 0.0077902
alpha (deg) | Cl | Cd | Cm | Cl/Cd
-19.5 | -0.767 | 0.20008 | 0.012 | -3.835
-19 | -0.794 | 0.19432 | 0.012 | -4.087
-18.5 | -0.815 | 0.1811 | 0.011 | -4.501
-18 | -0.832 | 0.17187 | 0.011 | -4.843
-17.5 | -0.848 | 0.16038 | 0.01 | -5.29
-17 | -0.863 | 0.15288 | 0.01 | -5.645
-16.5 | -0.876 | 0.14592 | 0.01 | -6.002
-16 | -0.886 | 0.13512 | 0.009 | -6.56
-15.5 | -0.894 | 0.12607 | 0.009 | -7.092
-15 | -0.9 | 0.11925 | 0.008 | -7.543
-14.5 | -0.902 | 0.11237 | 0.008 | -8.03
-14 | -0.902 | 0.10573 | 0.007 | -8.534
-13.5 | -0.898 | 0.09993 | 0.007 | -8.99
-13 | -0.892 | 0.09412 | 0.006 | -9.482
-12.5 | -0.882 | 0.08805 | 0.006 | -10.021
-12 | -0.869 | 0.08288 | 0.005 | -10.488
-11.5 | -0.853 | 0.07785 | 0.005 | -10.955
-11 | -0.833 | 0.07298 | 0.004 | -11.409
-10.5 | -0.81 | 0.06839 | 0.004 | -11.842
-10 | -0.784 | 0.06379 | 0.003 | -12.297
-9.5 | -0.755 | 0.05996 | 0.003 | -12.587
-9 | -0.725 | 0.05508 | 0.002 | -13.165
-8.5 | -0.832 | 0.0161 | 0.003 | -51.669
-8 | -0.788 | 0.01579 | 0.001 | -49.901
-7.5 | -0.739 | 0.0152 | 0 | -48.615
-7 | -0.688 | 0.01466 | -0.001 | -46.938
-6.5 | -0.635 | 0.01415 | -0.002 | -44.88
-6 | -0.581 | 0.01363 | -0.004 | -42.635
-5.5 | -0.525 | 0.01315 | -0.005 | -39.936
-5 | -0.468 | 0.01273 | -0.006 | -36.795
-4.5 | -0.411 | 0.01233 | -0.007 | -33.288
-4 | -0.352 | 0.01196 | -0.009 | -29.419
-3.5 | -0.292 | 0.01162 | -0.01 | -25.156
-3 | -0.232 | 0.0113 | -0.011 | -20.566
-2.5 | -0.169 | 0.00718 | -0.012 | -23.603
-2 | -0.11 | 0.00709 | -0.014 | -15.444
-1.5 | -0.049 | 0.00706 | -0.015 | -6.984
-1 | 0.011 | 0.00701 | -0.016 | 1.588
-0.5 | 0.072 | 0.00697 | -0.017 | 10.314
0 | 0.132 | 0.0071 | -0.019 | 18.613
0.5 | 0.192 | 0.00715 | -0.02 | 26.904
1 | 0.253 | 0.00723 | -0.021 | 34.939
1.5 | 0.312 | 0.0073 | -0.023 | 42.718
2 | 0.372 | 0.00739 | -0.024 | 50.277
2.5 | 0.432 | 0.00747 | -0.025 | 57.786
3 | 0.491 | 0.00755 | -0.027 | 65.059
3.5 | 0.55 | 0.00768 | -0.028 | 71.691
4 | 0.609 | 0.00781 | -0.029 | 78.034
4.5 | 0.668 | 0.00796 | -0.03 | 83.846
5 | 0.728 | 0.00808 | -0.032 | 90.146
5.5 | 0.789 | 0.01475 | -0.033 | 53.458
6 | 0.844 | 0.01546 | -0.035 | 54.571
6.5 | 0.897 | 0.01605 | -0.036 | 55.872
7 | 0.948 | 0.01668 | -0.037 | 56.843
7.5 | 0.997 | 0.01736 | -0.039 | 57.456
8 | 1.044 | 0.01806 | -0.04 | 57.826
8.5 | 1.088 | 0.01922 | -0.041 | 56.623
9 | 1.129 | 0.02009 | -0.042 | 56.219
9.5 | 1.167 | 0.02104 | -0.044 | 55.475
10 | 1.201 | 0.02205 | -0.045 | 54.483
10.5 | 1.232 | 0.02313 | -0.046 | 53.257
11 | 1.258 | 0.02403 | -0.047 | 52.353
11.5 | 1.279 | 0.02538 | -0.048 | 50.418
12 | 1.293 | 0.02691 | -0.05 | 48.038
12.5 | 1.282 | 0.03171 | -0.05 | 40.42
13 | 1.098 | 0.08938 | -0.029 | 12.279
13.5 | 1.096 | 0.09548 | -0.028 | 11.481
14 | 1.09 | 0.10286 | -0.027 | 10.593
14.5 | 1.082 | 0.10959 | -0.027 | 9.871
15 | 1.069 | 0.11671 | -0.025 | 9.161
15.5 | 1.055 | 0.12423 | -0.027 | 8.495
16 | 1.036 | 0.12938 | -0.023 | 8.005
16.5 | 1.017 | 0.13872 | -0.026 | 7.333
17 | 0.993 | 0.14675 | -0.024 | 6.77

## 28. Re 500k Mach 0.10 (2)
BIGFOIL.COM POLAR EXPORT
NACA67-216 a=0.2
NACA67-216 a=0.2 |  |  |  | Cl Max: | 1.0441 | at alpha= | 16.5 | deg
XFOIL ncrit=9 |  |  |  | L/D Max: | 52.5321 | at alpha= | 5.5 | deg
Re: | 500000 |  |  | Cd Min: | 0.17339 | at alpha= | -18 | deg
Mach: | 0.1 |  |  | Cl=0 at alpha= | -1.4568 | deg
|  |  |  | @ Cl=0.1, Cd= | 0.018553
|  |  |  | @ Cl=0.4, Cd= | 0.016417
|  |  |  | @ Cl=0.6, Cd= | 0.015286
alpha (deg) | Cl | Cd | Cm | Cl/Cd
-18 | -0.3967 | 0.17339 | -0.0617 | -2.2879
-17.5 | -0.3963 | 0.16191 | -0.0717 | -2.4477
-17 | -0.3824 | 0.15331 | -0.0761 | -2.4943
-16.5 | -0.3624 | 0.14839 | -0.0779 | -2.4422
-16 | -0.3475 | 0.14275 | -0.0806 | -2.4343
-15.5 | -0.339 | 0.13591 | -0.0839 | -2.4943
-14.5 | -0.6524 | 0.0566 | -0.1183 | -11.5265
-14 | -0.6998 | 0.04908 | -0.115 | -14.2584
-13.5 | -0.7418 | 0.04263 | -0.1087 | -17.4009
-13 | -0.7622 | 0.03762 | -0.1025 | -20.2605
-12.5 | -0.7612 | 0.03405 | -0.0974 | -22.3554
-12 | -0.748 | 0.03189 | -0.0929 | -23.4556
-11.5 | -0.7289 | 0.02946 | -0.0888 | -24.742
-11 | -0.7001 | 0.02744 | -0.0861 | -25.5138
-10.5 | -0.6644 | 0.0255 | -0.084 | -26.0549
-10 | -0.608 | 0.02287 | -0.0853 | -26.585
-9.5 | -0.5617 | 0.02169 | -0.0848 | -25.8967
-9 | -0.515 | 0.02067 | -0.0841 | -24.9153
-8.5 | -0.4648 | 0.01942 | -0.0839 | -23.9341
-8 | -0.4208 | 0.0187 | -0.0827 | -22.5027
-7.5 | -0.3755 | 0.01817 | -0.0818 | -20.6659
-7 | -0.3344 | 0.01727 | -0.0803 | -19.3631
-6.5 | -0.2921 | 0.01683 | -0.0787 | -17.3559
-6 | -0.2555 | 0.01619 | -0.0762 | -15.7813
-5.5 | -0.2176 | 0.01571 | -0.0736 | -13.8511
-5 | -0.1803 | 0.01526 | -0.0708 | -11.8152
-4.5 | -0.1553 | 0.01469 | -0.0659 | -10.5718
-2.5 | -0.256 | 0.01365 | -0.0023 | -18.7546
-2 | -0.1709 | 0.01417 | -0.0069 | -12.0607
-1 | 0.1437 | 0.01926 | -0.0442 | 7.4611
-0.5 | 0.2139 | 0.01884 | -0.0473 | 11.3535
0.5 | 0.2571 | 0.01783 | -0.0342 | 14.4195
1 | 0.3322 | 0.01708 | -0.0382 | 19.4496
1.5 | 0.3717 | 0.01688 | -0.0352 | 22.0201
2 | 0.4292 | 0.01594 | -0.0356 | 26.926
2.5 | 0.393 | 0.01499 | -0.0174 | 26.2175
3 | 0.4687 | 0.01414 | -0.0215 | 33.1471
3.5 | 0.5203 | 0.01328 | -0.0204 | 39.1792
4 | 0.5549 | 0.01217 | -0.0157 | 45.5957
4.5 | 0.5237 | 0.0111 | 0.0016 | 47.1802
5 | 0.5526 | 0.01065 | 0.0072 | 51.8873
5.5 | 0.5726 | 0.0109 | 0.0141 | 52.5321
6.5 | 0.5737 | 0.01285 | 0.0329 | 44.6459
7 | 0.5842 | 0.01397 | 0.0398 | 41.8182
7.5 | 0.5997 | 0.01526 | 0.0456 | 39.2988
8 | 0.6167 | 0.01675 | 0.0507 | 36.8179
8.5 | 0.639 | 0.01823 | 0.0547 | 35.0521
9 | 0.6689 | 0.01928 | 0.0577 | 34.694
9.5 | 0.6983 | 0.0204 | 0.0607 | 34.2304
10 | 0.7297 | 0.02148 | 0.0633 | 33.9711
10.5 | 0.7571 | 0.0228 | 0.0662 | 33.2061
11 | 0.7844 | 0.02408 | 0.0691 | 32.5748
11.5 | 0.8094 | 0.0256 | 0.0721 | 31.6172
12 | 0.8334 | 0.02729 | 0.0748 | 30.5387
12.5 | 0.8614 | 0.029 | 0.0767 | 29.7034
13 | 0.8904 | 0.03132 | 0.0773 | 28.4291
13.5 | 0.9266 | 0.03397 | 0.0762 | 27.277
14 | 0.9646 | 0.03659 | 0.0742 | 26.3624
14.5 | 0.9942 | 0.04015 | 0.0729 | 24.7621
15 | 1.0252 | 0.04373 | 0.071 | 23.4439
15.5 | 1.0312 | 0.04711 | 0.0735 | 21.8892
16 | 1.0385 | 0.051 | 0.0746 | 20.3627
16.5 | 1.0441 | 0.05543 | 0.075 | 18.8364
17 | 1.039 | 0.06149 | 0.0753 | 16.8971
17.5 | 1.0291 | 0.06856 | 0.0742 | 15.0102
18 | 1.012 | 0.07716 | 0.0718 | 13.1156
18.5 | 0.9855 | 0.0879 | 0.0675 | 11.2116
19 | 0.949 | 0.10123 | 0.061 | 9.3747
19.5 | 0.8956 | 0.1192 | 0.0509 | 7.5134
20 | 0.82 | 0.14408 | 0.0364 | 5.6913

## 29. Re 500k Mach 0.25 (1)
BIGFOIL.COM POLAR EXPORT
NACA67-216 a=0.2
NACA67-216 a=0.2 |  |  |  | Cl Max: | 1.239 | at alpha= | 11.5 | deg
JavaFoil+Calcfoil stall+Eppler ext transition |  |  |  | L/D Max: | 90.555 | at alpha= | 5 | deg
Re: | 500000 |  |  | Cd Min: | 0.00709 | at alpha= | -0.5 | deg
Mach: | 0.25 |  |  | Cl=0 at alpha= | -1.0887 | deg
|  |  |  | @ Cl=0.1, Cd= | 0.0071487
|  |  |  | @ Cl=0.4, Cd= | 0.0075614
|  |  |  | @ Cl=0.6, Cd= | 0.0079175
alpha (deg) | Cl | Cd | Cm | Cl/Cd
-17 | -0.566 | 0.19378 | 0.01 | -2.92
-16.5 | -0.612 | 0.17515 | 0.009 | -3.492
-16 | -0.654 | 0.15835 | 0.009 | -4.13
-15.5 | -0.692 | 0.14992 | 0.008 | -4.617
-15 | -0.726 | 0.13584 | 0.008 | -5.344
-14.5 | -0.755 | 0.12698 | 0.008 | -5.948
-14 | -0.779 | 0.11636 | 0.007 | -6.697
-13.5 | -0.798 | 0.10913 | 0.007 | -7.313
-13 | -0.811 | 0.1004 | 0.006 | -8.081
-12.5 | -0.818 | 0.09419 | 0.005 | -8.689
-12 | -0.821 | 0.08724 | 0.005 | -9.407
-11.5 | -0.818 | 0.08159 | 0.005 | -10.023
-11 | -0.808 | 0.07681 | 0.004 | -10.524
-10.5 | -0.795 | 0.0717 | 0.004 | -11.089
-10 | -0.776 | 0.0663 | 0.003 | -11.708
-9.5 | -0.753 | 0.06188 | 0.003 | -12.177
-9 | -0.726 | 0.05792 | 0.002 | -12.529
-8.5 | -0.696 | 0.05324 | 0.001 | -13.081
-8 | -0.666 | 0.04763 | 0.001 | -13.99
-7.5 | -0.751 | 0.01579 | 0 | -47.553
-7 | -0.701 | 0.01517 | -0.001 | -46.187
-6.5 | -0.648 | 0.01458 | -0.002 | -44.466
-6 | -0.594 | 0.01405 | -0.004 | -42.258
-5.5 | -0.538 | 0.01351 | -0.005 | -39.802
-5 | -0.48 | 0.01303 | -0.006 | -36.814
-4.5 | -0.421 | 0.0126 | -0.008 | -33.396
-4 | -0.361 | 0.01223 | -0.009 | -29.496
-3.5 | -0.3 | 0.01185 | -0.01 | -25.324
-3 | -0.239 | 0.01151 | -0.012 | -20.716
-2.5 | -0.176 | 0.0112 | -0.013 | -15.755
-2 | -0.112 | 0.00725 | -0.014 | -15.503
-1.5 | -0.051 | 0.00718 | -0.015 | -7.045
-1 | 0.011 | 0.00714 | -0.017 | 1.602
-0.5 | 0.074 | 0.00709 | -0.018 | 10.4
0 | 0.136 | 0.00723 | -0.019 | 18.746
0.5 | 0.198 | 0.00727 | -0.021 | 27.176
1 | 0.259 | 0.00737 | -0.022 | 35.176
1.5 | 0.32 | 0.00744 | -0.023 | 42.981
2 | 0.381 | 0.00754 | -0.024 | 50.549
2.5 | 0.443 | 0.00761 | -0.026 | 58.178
3 | 0.504 | 0.00771 | -0.027 | 65.386
3.5 | 0.565 | 0.00783 | -0.029 | 72.114
4 | 0.625 | 0.00798 | -0.03 | 78.358
4.5 | 0.685 | 0.00815 | -0.031 | 84.044
5 | 0.747 | 0.00825 | -0.033 | 90.555
5.5 | 0.808 | 0.01537 | -0.034 | 52.609
6 | 0.864 | 0.01599 | -0.036 | 54.012
6.5 | 0.917 | 0.01664 | -0.037 | 55.133
7 | 0.969 | 0.01734 | -0.038 | 55.864
7.5 | 1.017 | 0.01807 | -0.04 | 56.293
8 | 1.062 | 0.01924 | -0.041 | 55.19
8.5 | 1.103 | 0.02022 | -0.042 | 54.582
9 | 1.141 | 0.02118 | -0.043 | 53.859
9.5 | 1.174 | 0.02231 | -0.045 | 52.609
10 | 1.201 | 0.02347 | -0.046 | 51.183
10.5 | 1.223 | 0.02474 | -0.047 | 49.407
11 | 1.237 | 0.02629 | -0.048 | 47.051
11.5 | 1.239 | 0.02871 | -0.049 | 43.164
12 | 1.045 | 0.08287 | -0.027 | 12.616
12.5 | 1.036 | 0.08913 | -0.027 | 11.619
13 | 1.017 | 0.09682 | -0.023 | 10.5
13.5 | 0.994 | 0.10423 | -0.023 | 9.54
14 | 0.966 | 0.11143 | -0.024 | 8.669
14.5 | 0.93 | 0.11843 | -0.022 | 7.849
15 | 0.888 | 0.12764 | -0.022 | 6.959
15.5 | 0.841 | 0.1383 | -0.022 | 6.081
16 | 0.789 | 0.14959 | -0.022 | 5.272
16.5 | 0.732 | 0.16188 | -0.022 | 4.52

## 30. Re 500k Mach 0.25 (2)
BIGFOIL.COM POLAR EXPORT
NACA67-216 a=0.2
NACA67-216 a=0.2 |  |  |  | Cl Max: | 0.1107 | at alpha= | -0.5 | deg
XFOIL ncrit=9 |  |  |  | L/D Max: | 5.6193 | at alpha= | -0.5 | deg
Re: | 500000 |  |  | Cd Min: | 0.14695 | at alpha= | -16 | deg
Mach: | 0.25 |  |  | Cl=0 at alpha= | -0.77814 | deg
|  |  |  | @ Cl=0.1, Cd= | 0.019575
|  |  |  | @ Cl=0.4, Cd= | 0.0197
|  |  |  | @ Cl=0.6, Cd= | 0.0197
alpha (deg) | Cl | Cd | Cm | Cl/Cd
-16 | -0.3364 | 0.14695 | -0.0814 | -2.2892
-15.5 | -0.3273 | 0.14012 | -0.0847 | -2.3359
-15 | -0.3438 | 0.12758 | -0.0921 | -2.6948
-14.5 | -0.3415 | 0.1186 | -0.0952 | -2.8794
-14 | -0.3277 | 0.11311 | -0.0971 | -2.8972
-13.5 | -0.395 | 0.08725 | -0.1085 | -4.5272
-13 | -0.4822 | 0.06347 | -0.122 | -7.5973
-12.5 | -0.5687 | 0.05025 | -0.1215 | -11.3174
-12 | -0.613 | 0.04343 | -0.1156 | -14.1147
-11.5 | -0.6542 | 0.03697 | -0.1068 | -17.6954
-11 | -0.6601 | 0.03295 | -0.1002 | -20.0334
-10.5 | -0.651 | 0.02952 | -0.0946 | -22.0528
-10 | -0.6237 | 0.02644 | -0.0908 | -23.5893
-9.5 | -0.5727 | 0.02349 | -0.0908 | -24.3806
-9 | -0.5255 | 0.02208 | -0.0896 | -23.7998
-8.5 | -0.4749 | 0.02094 | -0.0888 | -22.6791
-8 | -0.4218 | 0.01965 | -0.0887 | -21.4656
-7.5 | -0.3729 | 0.01888 | -0.088 | -19.7511
-7 | -0.3285 | 0.01799 | -0.0865 | -18.2601
-6.5 | -0.2859 | 0.01742 | -0.0845 | -16.4122
-6 | -0.2477 | 0.01676 | -0.0818 | -14.7792
-5.5 | -0.2079 | 0.01628 | -0.0792 | -12.7703
-5 | -0.1703 | 0.01581 | -0.076 | -10.7717
-4.5 | -0.1426 | 0.01555 | -0.0715 | -9.1704
-4 | -0.1397 | 0.01488 | -0.0624 | -9.3884
-2.5 | -0.3052 | 0.01399 | 0.0049 | -21.8156
-2 | -0.2395 | 0.01465 | 0.0045 | -16.3481
-1.5 | -0.196 | 0.01564 | 0.008 | -12.532
-1 | -0.0883 | 0.01737 | -0.0004 | -5.0835
-0.5 | 0.1107 | 0.0197 | -0.0268 | 5.6193

## 31. Re 500k Mach 0.50 (1)
BIGFOIL.COM POLAR EXPORT
NACA67-216 a=0.2
NACA67-216 a=0.2 |  |  |  | Cl Max: | 1.166 | at alpha= | 20 | deg
JavaFoil+Calcfoil stall+Eppler ext transition |  |  |  | L/D Max: | 85.406 | at alpha= | 4.5 | deg
Re: | 500000 |  |  | Cd Min: | 0.00764 | at alpha= | -0.5 | deg
Mach: | 0.5 |  |  | Cl=0 at alpha= | -1.0942 | deg
|  |  |  | @ Cl=0.1, Cd= | 0.0076844
|  |  |  | @ Cl=0.4, Cd= | 0.0081218
|  |  |  | @ Cl=0.6, Cd= | 0.0085315
alpha (deg) | Cl | Cd | Cm | Cl/Cd
-20 | -1.049 | 0.22978 | 0.019 | -4.564
-19.5 | -1.022 | 0.22348 | 0.018 | -4.572
-19 | -0.995 | 0.21763 | 0.017 | -4.572
-18.5 | -0.968 | 0.21528 | 0.017 | -4.497
-18 | -0.941 | 0.2105 | 0.016 | -4.471
-17.5 | -0.912 | 0.20004 | 0.015 | -4.558
-17 | -0.885 | 0.18845 | 0.014 | -4.694
-16.5 | -0.858 | 0.18738 | 0.013 | -4.577
-16 | -0.83 | 0.17923 | 0.012 | -4.634
-15.5 | -0.803 | 0.17481 | 0.012 | -4.595
-15 | -0.776 | 0.1659 | 0.011 | -4.678
-14.5 | -0.747 | 0.1628 | 0.01 | -4.587
-14 | -0.719 | 0.15732 | 0.009 | -4.572
-13.5 | -0.692 | 0.1547 | 0.008 | -4.473
-13 | -0.665 | 0.14284 | 0.008 | -4.653
-12.5 | -0.637 | 0.14 | 0.007 | -4.551
-12 | -0.609 | 0.13766 | 0.006 | -4.424
-11.5 | -0.581 | 0.13159 | 0.005 | -4.412
-11 | -0.553 | 0.12402 | 0.005 | -4.46
-10.5 | -0.526 | 0.11697 | 0.004 | -4.493
-10 | -0.498 | 0.1156 | 0.003 | -4.307
-9.5 | -0.469 | 0.10273 | 0.002 | -4.569
-9 | -0.442 | 0.09897 | 0.002 | -4.462
-8.5 | -0.414 | 0.09338 | 0.001 | -4.433
-8 | -0.587 | 0.06385 | 0.001 | -9.201
-7.5 | -0.608 | 0.05478 | 0 | -11.093
-7 | -0.594 | 0.04975 | -0.001 | -11.948
-6.5 | -0.566 | 0.04493 | -0.001 | -12.604
-6 | -0.638 | 0.01603 | -0.004 | -39.822
-5.5 | -0.585 | 0.01532 | -0.006 | -38.166
-5 | -0.526 | 0.0146 | -0.007 | -36.021
-4.5 | -0.464 | 0.014 | -0.008 | -33.13
-4 | -0.399 | 0.01344 | -0.01 | -29.704
-3.5 | -0.333 | 0.01295 | -0.011 | -25.694
-3 | -0.265 | 0.01251 | -0.013 | -21.175
-2.5 | -0.196 | 0.01211 | -0.014 | -16.201
-2 | -0.125 | 0.00785 | -0.015 | -15.885
-1.5 | -0.056 | 0.00774 | -0.017 | -7.261
-1 | 0.013 | 0.00768 | -0.018 | 1.655
-0.5 | 0.082 | 0.00764 | -0.02 | 10.74
0 | 0.151 | 0.00781 | -0.021 | 19.296
0.5 | 0.219 | 0.0079 | -0.023 | 27.796
1 | 0.288 | 0.00799 | -0.024 | 36.082
1.5 | 0.356 | 0.00807 | -0.026 | 44.08
2 | 0.424 | 0.00815 | -0.027 | 52.065
2.5 | 0.493 | 0.00828 | -0.029 | 59.533
3 | 0.56 | 0.00843 | -0.03 | 66.505
3.5 | 0.627 | 0.0086 | -0.032 | 72.981
4 | 0.694 | 0.00877 | -0.033 | 79.134
4.5 | 0.764 | 0.00895 | -0.035 | 85.406
5 | 0.831 | 0.01693 | -0.036 | 49.107
5.5 | 0.891 | 0.01773 | -0.038 | 50.261
6 | 0.946 | 0.01866 | -0.039 | 50.722
6.5 | 0.996 | 0.01966 | -0.041 | 50.629
7 | 1.036 | 0.02122 | -0.042 | 48.804
7.5 | 1.062 | 0.02273 | -0.044 | 46.713
8 | 1.065 | 0.02437 | -0.045 | 43.694
8.5 | 0.843 | 0.06006 | -0.018 | 14.044
9 | 0.563 | 0.06686 | -0.022 | 8.417
9.5 | 0.589 | 0.09633 | -0.019 | 6.111
10 | 0.617 | 0.11121 | -0.021 | 5.546
10.5 | 0.644 | 0.11671 | -0.022 | 5.518
11 | 0.672 | 0.12114 | -0.025 | 5.551
11.5 | 0.7 | 0.12462 | -0.026 | 5.615
12 | 0.727 | 0.12818 | -0.026 | 5.671
12.5 | 0.754 | 0.13669 | -0.027 | 5.518
13 | 0.783 | 0.15143 | -0.03 | 5.169
13.5 | 0.81 | 0.15504 | -0.031 | 5.224
14 | 0.837 | 0.15758 | -0.031 | 5.31
14.5 | 0.864 | 0.16079 | -0.033 | 5.376
15 | 0.893 | 0.17232 | -0.035 | 5.183
15.5 | 0.92 | 0.17616 | -0.036 | 5.223
16 | 0.947 | 0.18047 | -0.037 | 5.247
16.5 | 0.974 | 0.1863 | -0.038 | 5.228
17 | 1.003 | 0.19777 | -0.04 | 5.072
17.5 | 1.03 | 0.20199 | -0.041 | 5.098
18 | 1.056 | 0.20466 | -0.042 | 5.162
18.5 | 1.083 | 0.2142 | -0.043 | 5.058
19 | 1.113 | 0.22142 | -0.046 | 5.026
19.5 | 1.139 | 0.23058 | -0.046 | 4.941
20 | 1.166 | 0.23525 | -0.047 | 4.955

## 32. Re 500k Mach 0.50 (2)
BIGFOIL.COM POLAR EXPORT
NACA67-216 a=0.2
NACA67-216 a=0.2 |  |  |  | Cl Max: | 0.7468 | at alpha= | 11.5 | deg
XFOIL ncrit=9 |  |  |  | L/D Max: | 38.3782 | at alpha= | 5 | deg
Re: | 500000 |  |  | Cd Min: | 0.16483 | at alpha= | 16.5 | deg
Mach: | 0.5 |  |  | Cl=0 at alpha= | -0.79873 | deg
|  |  |  | @ Cl=0.1, Cd= | 0.02205
|  |  |  | @ Cl=0.4, Cd= | 0.015452
|  |  |  | @ Cl=0.6, Cd= | 0.16483
alpha (deg) | Cl | Cd | Cm | Cl/Cd
-13.5 | -0.246 | 0.12367 | -0.107 | -1.9892
-13 | -0.2519 | 0.11325 | -0.1138 | -2.2243
-12.5 | -0.2452 | 0.10441 | -0.1158 | -2.3484
-12 | -0.2489 | 0.09479 | -0.1205 | -2.6258
-11.5 | -0.2639 | 0.08336 | -0.1263 | -3.1658
-11 | -0.298 | 0.06719 | -0.1369 | -4.4352
-10.5 | -0.3443 | 0.05461 | -0.143 | -6.3047
-10 | -0.3896 | 0.04604 | -0.1415 | -8.4622
-9.5 | -0.4227 | 0.04009 | -0.1357 | -10.5438
-9 | -0.4469 | 0.03503 | -0.128 | -12.7576
-8.5 | -0.4554 | 0.03048 | -0.1203 | -14.9409
-8 | -0.4374 | 0.02656 | -0.1141 | -16.4684
-7.5 | -0.3875 | 0.02355 | -0.1115 | -16.4544
-7 | -0.3259 | 0.02183 | -0.1102 | -14.929
-6.5 | -0.2658 | 0.02052 | -0.1087 | -12.9532
-6 | -0.2168 | 0.01972 | -0.1056 | -10.9939
-5.5 | -0.1791 | 0.01925 | -0.1012 | -9.3039
-5 | -0.146 | 0.01905 | -0.0959 | -7.664
-4.5 | -0.1109 | 0.01861 | -0.0908 | -5.9592
-4 | -0.0739 | 0.01789 | -0.0859 | -4.1308
-3.5 | -0.0939 | 0.01821 | -0.0711 | -5.1565
-1.5 | -0.2474 | 0.01637 | 0.0124 | -15.113
-1 | -0.0888 | 0.01908 | -0.0031 | -4.6541
-0.5 | 0.1318 | 0.02255 | -0.0315 | 5.8448
0 | 0.2273 | 0.0218 | -0.0377 | 10.4266
0.5 | 0.3258 | 0.02089 | -0.0443 | 15.596
1.5 | 0.1449 | 0.01947 | 0.0167 | 7.4422
2 | 0.2328 | 0.01816 | 0.0127 | 12.8194
2.5 | 0.3251 | 0.01688 | 0.0079 | 19.2595
3.5 | 0.394 | 0.01571 | 0.0202 | 25.0796
4 | 0.4098 | 0.01503 | 0.0296 | 27.2655
4.5 | 0.4739 | 0.01373 | 0.0309 | 34.5157
5 | 0.5135 | 0.01338 | 0.0363 | 38.3782
5.5 | 0.5183 | 0.01438 | 0.0469 | 36.0431
6 | 0.5222 | 0.01569 | 0.0567 | 33.2823
6.5 | 0.5319 | 0.01719 | 0.0648 | 30.9424
7 | 0.5446 | 0.01896 | 0.0718 | 28.7236
7.5 | 0.5585 | 0.02094 | 0.0784 | 26.6714
8 | 0.5857 | 0.02261 | 0.0834 | 25.9045
8.5 | 0.6145 | 0.02437 | 0.0879 | 25.2154
9 | 0.6414 | 0.02636 | 0.0924 | 24.3323
9.5 | 0.6641 | 0.0288 | 0.0968 | 23.059
10 | 0.6933 | 0.03102 | 0.1006 | 22.3501
10.5 | 0.7143 | 0.03392 | 0.105 | 21.0584
11 | 0.7343 | 0.03719 | 0.1089 | 19.7446
11.5 | 0.7468 | 0.04146 | 0.1124 | 18.0125
12 | 0.7455 | 0.04699 | 0.1152 | 15.8651
12.5 | 0.7318 | 0.05401 | 0.1164 | 13.5493
13 | 0.7102 | 0.06266 | 0.115 | 11.3342
13.5 | 0.6828 | 0.07311 | 0.1107 | 9.3394
14 | 0.6453 | 0.08634 | 0.1033 | 7.4739
14.5 | 0.6089 | 0.10163 | 0.0932 | 5.9913
15 | 0.562 | 0.12066 | 0.0816 | 4.6577
15.5 | 0.534 | 0.1382 | 0.0718 | 3.864
16 | 0.5328 | 0.15228 | 0.0625 | 3.4988
16.5 | 0.5435 | 0.16483 | 0.0535 | 3.2973

## 33. Re 750k Mach 0.00 (1)
BIGFOIL.COM POLAR EXPORT
NACA67-216 a=0.2
NACA67-216 a=0.2 |  |  |  | Cl Max: | 1.317 | at alpha= | 13 | deg
JavaFoil+Calcfoil stall+Eppler ext transition |  |  |  | L/D Max: | 104.308 | at alpha= | 5 | deg
Re: | 750000 |  |  | Cd Min: | 0.00574 | at alpha= | -0.5 | deg
Mach: | 0 |  |  | Cl=0 at alpha= | -1.0917 | deg
|  |  |  | @ Cl=0.1, Cd= | 0.0057721
|  |  |  | @ Cl=0.4, Cd= | 0.0060447
|  |  |  | @ Cl=0.6, Cd= | 0.0063595
alpha (deg) | Cl | Cd | Cm | Cl/Cd
-15 | -0.921 | 0.11305 | 0.009 | -8.148
-14.5 | -0.921 | 0.1065 | 0.008 | -8.651
-14 | -0.918 | 0.10061 | 0.008 | -9.126
-13.5 | -0.912 | 0.0938 | 0.007 | -9.724
-13 | -0.903 | 0.08868 | 0.007 | -10.185
-12.5 | -0.892 | 0.08345 | 0.006 | -10.693
-12 | -0.876 | 0.07875 | 0.006 | -11.129
-11.5 | -0.86 | 0.07309 | 0.005 | -11.767
-11 | -0.84 | 0.0683 | 0.005 | -12.293
-10.5 | -0.816 | 0.0642 | 0.004 | -12.705
-10 | -0.945 | 0.01716 | 0.006 | -55.101
-9.5 | -0.913 | 0.01614 | 0.005 | -56.593
-9 | -0.875 | 0.0156 | 0.004 | -56.071
-8.5 | -0.832 | 0.01496 | 0.003 | -55.631
-8 | -0.787 | 0.01443 | 0.001 | -54.491
-7.5 | -0.737 | 0.01386 | 0 | -53.207
-7 | -0.686 | 0.01334 | -0.001 | -51.435
-6.5 | -0.633 | 0.01286 | -0.002 | -49.261
-6 | -0.579 | 0.01239 | -0.004 | -46.734
-5.5 | -0.524 | 0.01194 | -0.005 | -43.859
-5 | -0.467 | 0.01155 | -0.006 | -40.417
-4.5 | -0.409 | 0.01119 | -0.007 | -36.581
-4 | -0.351 | 0.01085 | -0.009 | -32.331
-3.5 | -0.291 | 0.01051 | -0.01 | -27.721
-3 | -0.232 | 0.01022 | -0.011 | -22.66
-2.5 | -0.17 | 0.00588 | -0.013 | -28.939
-2 | -0.11 | 0.00581 | -0.014 | -18.909
-1.5 | -0.049 | 0.00578 | -0.015 | -8.562
-1 | 0.011 | 0.00575 | -0.016 | 1.944
-0.5 | 0.072 | 0.00574 | -0.018 | 12.561
0 | 0.133 | 0.00581 | -0.019 | 22.82
0.5 | 0.193 | 0.00587 | -0.02 | 32.909
1 | 0.254 | 0.0059 | -0.022 | 42.996
1.5 | 0.313 | 0.00595 | -0.023 | 52.648
2 | 0.374 | 0.00601 | -0.024 | 62.167
2.5 | 0.434 | 0.00609 | -0.026 | 71.248
3 | 0.493 | 0.00617 | -0.027 | 79.971
3.5 | 0.552 | 0.00627 | -0.028 | 88.078
4 | 0.611 | 0.00638 | -0.029 | 95.761
4.5 | 0.671 | 0.00655 | -0.031 | 102.559
5 | 0.732 | 0.00701 | -0.032 | 104.308
5.5 | 0.786 | 0.01346 | -0.033 | 58.403
6 | 0.841 | 0.01411 | -0.035 | 59.582
6.5 | 0.894 | 0.01464 | -0.036 | 61.079
7 | 0.945 | 0.01522 | -0.037 | 62.093
7.5 | 0.995 | 0.01583 | -0.039 | 62.838
8 | 1.042 | 0.01616 | -0.04 | 64.453
8.5 | 1.086 | 0.01739 | -0.041 | 62.46
9 | 1.128 | 0.01817 | -0.042 | 62.081
9.5 | 1.166 | 0.01914 | -0.044 | 60.94
10 | 1.202 | 0.02007 | -0.045 | 59.886
10.5 | 1.233 | 0.02101 | -0.046 | 58.705
11 | 1.261 | 0.02209 | -0.047 | 57.096
11.5 | 1.285 | 0.02313 | -0.048 | 55.574
12 | 1.302 | 0.02447 | -0.05 | 53.23
12.5 | 1.313 | 0.02597 | -0.051 | 50.544
13 | 1.317 | 0.02761 | -0.052 | 47.689
13.5 | 1.313 | 0.03004 | -0.052 | 43.727
14 | 1.156 | 0.07625 | -0.041 | 15.167
14.5 | 1.111 | 0.10002 | -0.033 | 11.108
15 | 1.096 | 0.10944 | -0.031 | 10.019
15.5 | 1.083 | 0.11696 | -0.03 | 9.259
16 | 1.07 | 0.12343 | -0.03 | 8.666
16.5 | 1.052 | 0.13052 | -0.029 | 8.058
17 | 1.034 | 0.13817 | -0.03 | 7.481
17.5 | 1.013 | 0.14635 | -0.03 | 6.919
18 | 0.991 | 0.15246 | -0.031 | 6.498

## 34. Re 750k Mach 0.00 (2)
BIGFOIL.COM POLAR EXPORT
NACA67-216 a=0.2
NACA67-216 a=0.2 |  |  |  | Cl Max: | 1.112 | at alpha= | 16.5 | deg
XFOIL ncrit=9 |  |  |  | L/D Max: | 70.1619 | at alpha= | 4.5 | deg
Re: | 750000 |  |  | Cd Min: | 0.18763 | at alpha= | -19.5 | deg
Mach: | 0 |  |  | Cl=0 at alpha= | -0.99031 | deg
|  |  |  | @ Cl=0.1, Cd= | 0.011426
|  |  |  | @ Cl=0.4, Cd= | 0.0093101
|  |  |  | @ Cl=0.6, Cd= | 0.013313
alpha (deg) | Cl | Cd | Cm | Cl/Cd
-19.5 | -0.4558 | 0.18763 | -0.0517 | -2.4292
-19 | -0.4347 | 0.18102 | -0.0555 | -2.4014
-18.5 | -0.417 | 0.17601 | -0.0582 | -2.3692
-18 | -0.4029 | 0.17055 | -0.061 | -2.3624
-17.5 | -0.4033 | 0.16149 | -0.0657 | -2.4974
-16.5 | -0.7115 | 0.06873 | -0.1081 | -10.3521
-16 | -0.7801 | 0.05476 | -0.1123 | -14.2458
-15.5 | -0.8273 | 0.04606 | -0.1105 | -17.9614
-15 | -0.8518 | 0.04058 | -0.1066 | -20.9906
-14.5 | -0.8629 | 0.03637 | -0.102 | -23.7256
-14 | -0.8602 | 0.03327 | -0.0979 | -25.8551
-13.5 | -0.8571 | 0.02913 | -0.0934 | -29.4233
-13 | -0.835 | 0.02674 | -0.0904 | -31.2266
-12.5 | -0.8075 | 0.02529 | -0.0878 | -31.9296
-12 | -0.7759 | 0.02391 | -0.0856 | -32.4509
-11.5 | -0.7403 | 0.02249 | -0.0837 | -32.9169
-11 | -0.7028 | 0.02145 | -0.082 | -32.7646
-10.5 | -0.6609 | 0.01975 | -0.081 | -33.4633
-10 | -0.6206 | 0.01881 | -0.0795 | -32.9931
-9.5 | -0.5789 | 0.01798 | -0.0782 | -32.1969
-9 | -0.5357 | 0.01738 | -0.0769 | -30.8228
-8.5 | -0.496 | 0.01624 | -0.0753 | -30.5419
-8 | -0.4518 | 0.01572 | -0.0742 | -28.7405
-7.5 | -0.4107 | 0.01498 | -0.0725 | -27.4166
-7 | -0.3684 | 0.0144 | -0.071 | -25.5833
-6.5 | -0.3258 | 0.01387 | -0.0694 | -23.4895
-6 | -0.2837 | 0.01333 | -0.0676 | -21.2828
-5.5 | -0.2418 | 0.01287 | -0.0658 | -18.7879
-5 | -0.2 | 0.01256 | -0.0639 | -15.9236
-4.5 | -0.162 | 0.01201 | -0.0614 | -13.4888
-4 | -0.1361 | 0.01121 | -0.0567 | -12.1409
-3.5 | -0.1466 | 0.00986 | -0.0447 | -14.8682
-3 | -0.2038 | 0.00855 | -0.0215 | -23.8363
-2.5 | -0.1752 | 0.0089 | -0.0159 | -19.6854
-2 | -0.1265 | 0.00926 | -0.0144 | -13.6609
-1.5 | -0.0704 | 0.00962 | -0.0143 | -7.3181
-1 | -0.0017 | 0.01024 | -0.0165 | -0.16602
-0.5 | 0.086 | 0.01147 | -0.0218 | 7.4978
0 | 0.1333 | 0.01132 | -0.0206 | 11.7756
0.5 | 0.1794 | 0.01084 | -0.0192 | 16.5498
1 | 0.2348 | 0.0103 | -0.0196 | 22.7961
1.5 | 0.2864 | 0.00994 | -0.0192 | 28.8129
2 | 0.3422 | 0.00961 | -0.0196 | 35.6087
2.5 | 0.4058 | 0.00928 | -0.0215 | 43.7284
3 | 0.4541 | 0.00892 | -0.0203 | 50.9081
3.5 | 0.5045 | 0.00845 | -0.0192 | 59.7041
4 | 0.5424 | 0.00809 | -0.0156 | 67.0457
4.5 | 0.5634 | 0.00803 | -0.0086 | 70.1619
5 | 0.55 | 0.00865 | 0.0051 | 63.5838
5.5 | 0.5473 | 0.00965 | 0.0158 | 56.715
6 | 0.5563 | 0.01075 | 0.0236 | 51.7488
6.5 | 0.5729 | 0.01185 | 0.0297 | 48.346
7 | 0.5941 | 0.01299 | 0.0347 | 45.7352
8 | 0.64 | 0.0155 | 0.0434 | 41.2903
8.5 | 0.6709 | 0.01654 | 0.0464 | 40.5623
9 | 0.706 | 0.01741 | 0.0487 | 40.5514
9.5 | 0.7408 | 0.01833 | 0.0509 | 40.4146
10.5 | 0.8071 | 0.02031 | 0.0555 | 39.739
11 | 0.8395 | 0.02134 | 0.0577 | 39.3393
11.5 | 0.8689 | 0.0226 | 0.0602 | 38.4469
12 | 0.8965 | 0.02393 | 0.0628 | 37.4634
12.5 | 0.9246 | 0.02527 | 0.0653 | 36.5888
13 | 0.9469 | 0.027 | 0.0681 | 35.0704
13.5 | 0.9672 | 0.02886 | 0.0711 | 33.5135
14 | 0.9931 | 0.03055 | 0.073 | 32.5074
14.5 | 1.0179 | 0.03313 | 0.0736 | 30.7244
15 | 1.0475 | 0.0365 | 0.0718 | 28.6986
16 | 1.1021 | 0.0432 | 0.0688 | 25.5116
16.5 | 1.112 | 0.04693 | 0.0697 | 23.6949
17 | 1.1088 | 0.0522 | 0.0706 | 21.2414
17.5 | 1.1064 | 0.05778 | 0.0708 | 19.1485
18 | 1.1061 | 0.06355 | 0.07 | 17.4052
18.5 | 1.103 | 0.07004 | 0.0685 | 15.7481
19 | 1.092 | 0.07791 | 0.0661 | 14.0162
19.5 | 1.0784 | 0.0867 | 0.0625 | 12.4383
20 | 1.0591 | 0.09675 | 0.0581 | 10.9468

## 35. Re 750k Mach 0.10 (1)
BIGFOIL.COM POLAR EXPORT
NACA67-216 a=0.2
NACA67-216 a=0.2 |  |  |  | Cl Max: | 1.304 | at alpha= | 12.5 | deg
JavaFoil+Calcfoil stall+Eppler ext transition |  |  |  | L/D Max: | 103.999 | at alpha= | 5 | deg
Re: | 750000 |  |  | Cd Min: | 0.00575 | at alpha= | -0.5 | deg
Mach: | 0.1 |  |  | Cl=0 at alpha= | -1.0902 | deg
|  |  |  | @ Cl=0.1, Cd= | 0.0057867
|  |  |  | @ Cl=0.4, Cd= | 0.0060628
|  |  |  | @ Cl=0.6, Cd= | 0.0063839
alpha (deg) | Cl | Cd | Cm | Cl/Cd
-14.5 | -0.904 | 0.10945 | 0.008 | -8.259
-14 | -0.904 | 0.10159 | 0.008 | -8.899
-13.5 | -0.9 | 0.09571 | 0.007 | -9.404
-13 | -0.894 | 0.08915 | 0.007 | -10.033
-12.5 | -0.885 | 0.08424 | 0.006 | -10.502
-12 | -0.872 | 0.07901 | 0.006 | -11.032
-11.5 | -0.856 | 0.07378 | 0.005 | -11.596
-11 | -0.835 | 0.06973 | 0.005 | -11.978
-10.5 | -0.814 | 0.06492 | 0.004 | -12.534
-10 | -0.796 | 0.05703 | 0.004 | -13.961
-9.5 | -0.913 | 0.01624 | 0.005 | -56.23
-9 | -0.876 | 0.01571 | 0.004 | -55.758
-8.5 | -0.834 | 0.01507 | 0.003 | -55.371
-8 | -0.789 | 0.01453 | 0.001 | -54.287
-7.5 | -0.74 | 0.01395 | 0 | -53.032
-7 | -0.689 | 0.01342 | -0.001 | -51.325
-6.5 | -0.636 | 0.01295 | -0.002 | -49.1
-6 | -0.582 | 0.01246 | -0.004 | -46.694
-5.5 | -0.526 | 0.01201 | -0.005 | -43.79
-5 | -0.469 | 0.0116 | -0.006 | -40.418
-4.5 | -0.411 | 0.01123 | -0.008 | -36.602
-4 | -0.352 | 0.01088 | -0.009 | -32.367
-3.5 | -0.293 | 0.01056 | -0.01 | -27.728
-3 | -0.233 | 0.01025 | -0.011 | -22.697
-2.5 | -0.171 | 0.00589 | -0.013 | -29.017
-2 | -0.11 | 0.00583 | -0.014 | -18.932
-1.5 | -0.05 | 0.0058 | -0.015 | -8.573
-1 | 0.011 | 0.00577 | -0.016 | 1.946
-0.5 | 0.072 | 0.00575 | -0.018 | 12.613
0 | 0.133 | 0.00583 | -0.019 | 22.85
0.5 | 0.194 | 0.00589 | -0.02 | 32.951
1 | 0.255 | 0.00592 | -0.022 | 43.048
1.5 | 0.315 | 0.00597 | -0.023 | 52.698
2 | 0.375 | 0.00603 | -0.024 | 62.232
2.5 | 0.436 | 0.00611 | -0.026 | 71.368
3 | 0.496 | 0.00619 | -0.027 | 80.025
3.5 | 0.555 | 0.0063 | -0.028 | 88.186
4 | 0.614 | 0.00641 | -0.03 | 95.795
4.5 | 0.675 | 0.00658 | -0.031 | 102.569
5 | 0.735 | 0.00707 | -0.032 | 103.999
5.5 | 0.79 | 0.01353 | -0.034 | 58.387
6 | 0.845 | 0.0142 | -0.035 | 59.484
6.5 | 0.898 | 0.01474 | -0.036 | 60.897
7 | 0.949 | 0.01532 | -0.038 | 61.945
7.5 | 0.998 | 0.01595 | -0.039 | 62.606
8 | 1.045 | 0.0163 | -0.04 | 64.149
8.5 | 1.089 | 0.01754 | -0.041 | 62.094
9 | 1.131 | 0.01835 | -0.043 | 61.614
9.5 | 1.168 | 0.01931 | -0.044 | 60.501
10 | 1.203 | 0.02026 | -0.045 | 59.371
10.5 | 1.233 | 0.02123 | -0.046 | 58.084
11 | 1.26 | 0.02232 | -0.048 | 56.457
11.5 | 1.282 | 0.02344 | -0.049 | 54.718
12 | 1.297 | 0.02487 | -0.05 | 52.171
12.5 | 1.304 | 0.02643 | -0.051 | 49.351
13 | 1.304 | 0.02832 | -0.052 | 46.059
13.5 | 1.291 | 0.03235 | -0.052 | 39.902
14 | 1.103 | 0.09428 | -0.033 | 11.699
14.5 | 1.088 | 0.10349 | -0.031 | 10.516
15 | 1.074 | 0.11167 | -0.03 | 9.615
15.5 | 1.059 | 0.11749 | -0.03 | 9.015
16 | 1.04 | 0.1259 | -0.029 | 8.259
16.5 | 1.02 | 0.13206 | -0.03 | 7.724
17 | 0.997 | 0.14179 | -0.029 | 7.03
17.5 | 0.973 | 0.1492 | -0.03 | 6.519

## 36. Re 750k Mach 0.10 (2)
BIGFOIL.COM POLAR EXPORT
NACA67-216 a=0.2
NACA67-216 a=0.2 |  |  |  | Cl Max: | 1.1006 | at alpha= | 16.5 | deg
XFOIL ncrit=9 |  |  |  | L/D Max: | 69.5037 | at alpha= | 4.5 | deg
Re: | 750000 |  |  | Cd Min: | 0.17676 | at alpha= | -18.5 | deg
Mach: | 0.1 |  |  | Cl=0 at alpha= | -0.99434 | deg
|  |  |  | @ Cl=0.1, Cd= | 0.011505
|  |  |  | @ Cl=0.4, Cd= | 0.0093744
|  |  |  | @ Cl=0.6, Cd= | 0.013573
alpha (deg) | Cl | Cd | Cm | Cl/Cd
-18.5 | -0.4165 | 0.17676 | -0.0583 | -2.3563
-18 | -0.4022 | 0.17132 | -0.061 | -2.3477
-17.5 | -0.3916 | 0.16468 | -0.0643 | -2.3779
-17 | -0.3996 | 0.15289 | -0.0703 | -2.6136
-16.5 | -0.394 | 0.14471 | -0.0734 | -2.7227
-16 | -0.7092 | 0.06381 | -0.1112 | -11.1142
-15.5 | -0.771 | 0.0517 | -0.1135 | -14.913
-15 | -0.811 | 0.04425 | -0.1108 | -18.3277
-14.5 | -0.834 | 0.03897 | -0.1063 | -21.4011
-14 | -0.8405 | 0.03511 | -0.1018 | -23.939
-13.5 | -0.846 | 0.03081 | -0.0966 | -27.4586
-13 | -0.8306 | 0.0277 | -0.093 | -29.9856
-12 | -0.7756 | 0.02455 | -0.0875 | -31.5927
-11.5 | -0.7412 | 0.02298 | -0.0854 | -32.2541
-11 | -0.7038 | 0.02179 | -0.0836 | -32.2992
-10.5 | -0.6618 | 0.02013 | -0.0824 | -32.8763
-10 | -0.6212 | 0.01906 | -0.0809 | -32.5918
-9.5 | -0.5793 | 0.01819 | -0.0795 | -31.8472
-9 | -0.5359 | 0.01752 | -0.0782 | -30.5879
-8.5 | -0.4956 | 0.01638 | -0.0765 | -30.2564
-8 | -0.4511 | 0.01585 | -0.0754 | -28.4606
-7.5 | -0.4088 | 0.01516 | -0.0738 | -26.9657
-7 | -0.3673 | 0.0145 | -0.0721 | -25.331
-6.5 | -0.3237 | 0.014 | -0.0706 | -23.1214
-6 | -0.2822 | 0.01341 | -0.0687 | -21.044
-5.5 | -0.24 | 0.01295 | -0.0668 | -18.5328
-5 | -0.198 | 0.01263 | -0.0649 | -15.677
-4.5 | -0.1592 | 0.01211 | -0.0625 | -13.1462
-4 | -0.1328 | 0.01132 | -0.0578 | -11.7314
-3.5 | -0.1417 | 0.00995 | -0.0461 | -14.2412
-3 | -0.1986 | 0.00869 | -0.0231 | -22.8539
-2.5 | -0.1767 | 0.00895 | -0.0159 | -19.743
-2 | -0.1283 | 0.0093 | -0.0143 | -13.7957
-1.5 | -0.0705 | 0.00967 | -0.0145 | -7.2906
-1 | -0.001 | 0.0103 | -0.0167 | -0.097087
-0.5 | 0.0873 | 0.01154 | -0.0221 | 7.565
0 | 0.1339 | 0.01141 | -0.0206 | 11.7353
0.5 | 0.182 | 0.01093 | -0.0196 | 16.6514
1 | 0.2378 | 0.01037 | -0.02 | 22.9315
1.5 | 0.2867 | 0.01001 | -0.019 | 28.6414
2 | 0.344 | 0.00965 | -0.0196 | 35.6477
2.5 | 0.407 | 0.00934 | -0.0214 | 43.576
3 | 0.4566 | 0.00895 | -0.0203 | 51.0168
3.5 | 0.5073 | 0.00847 | -0.0192 | 59.8937
4 | 0.5427 | 0.00813 | -0.015 | 66.7528
4.5 | 0.5602 | 0.00806 | -0.0071 | 69.5037
5 | 0.5472 | 0.00875 | 0.0064 | 62.5371
5.5 | 0.545 | 0.00977 | 0.017 | 55.783
6 | 0.5544 | 0.01088 | 0.0248 | 50.9559
6.5 | 0.5715 | 0.01199 | 0.0308 | 47.6647
7 | 0.5928 | 0.01314 | 0.0358 | 45.1142
7.5 | 0.6146 | 0.01445 | 0.0405 | 42.5329
8 | 0.6391 | 0.01567 | 0.0446 | 40.7849
8.5 | 0.6702 | 0.01673 | 0.0476 | 40.0598
9 | 0.7055 | 0.0176 | 0.0499 | 40.0852
9.5 | 0.7407 | 0.01852 | 0.0521 | 39.9946
10 | 0.7745 | 0.01954 | 0.0544 | 39.6366
10.5 | 0.807 | 0.02055 | 0.0569 | 39.2701
11 | 0.8368 | 0.02176 | 0.0595 | 38.4559
11.5 | 0.8686 | 0.02293 | 0.0618 | 37.8805
12 | 0.8918 | 0.02455 | 0.0649 | 36.3259
12.5 | 0.9235 | 0.02573 | 0.067 | 35.892
13 | 0.94 | 0.02788 | 0.0705 | 33.7159
13.5 | 0.9648 | 0.02952 | 0.073 | 32.6829
14 | 0.9895 | 0.03136 | 0.075 | 31.5529
14.5 | 1.0095 | 0.03436 | 0.076 | 29.3801
15 | 1.0415 | 0.03764 | 0.074 | 27.67
16 | 1.0935 | 0.04491 | 0.0708 | 24.3487
16.5 | 1.1006 | 0.04907 | 0.0716 | 22.4292
17 | 1.0911 | 0.05517 | 0.0724 | 19.7771
17.5 | 1.092 | 0.06069 | 0.072 | 17.9931
18 | 1.0882 | 0.06712 | 0.0709 | 16.2128
18.5 | 1.081 | 0.07445 | 0.0687 | 14.5198
19 | 1.0657 | 0.08326 | 0.0656 | 12.7997
19.5 | 1.0468 | 0.09328 | 0.0611 | 11.2221
20 | 1.0219 | 0.10472 | 0.0555 | 9.7584

## 37. Re 750k Mach 0.25 (1)
BIGFOIL.COM POLAR EXPORT
NACA67-216 a=0.2
NACA67-216 a=0.2 |  |  |  | Cl Max: | 1.249 | at alpha= | 11.5 | deg
JavaFoil+Calcfoil stall+Eppler ext transition |  |  |  | L/D Max: | 102.762 | at alpha= | 5 | deg
Re: | 750000 |  |  | Cd Min: | 0.00584 | at alpha= | -0.5 | deg
Mach: | 0.25 |  |  | Cl=0 at alpha= | -1.0952 | deg
|  |  |  | @ Cl=0.1, Cd= | 0.0058771
|  |  |  | @ Cl=0.4, Cd= | 0.0061618
|  |  |  | @ Cl=0.6, Cd= | 0.006489
alpha (deg) | Cl | Cd | Cm | Cl/Cd
-13.5 | -0.799 | 0.10476 | 0.007 | -7.63
-13 | -0.813 | 0.09532 | 0.007 | -8.525
-12.5 | -0.819 | 0.0903 | 0.006 | -9.071
-12 | -0.822 | 0.08427 | 0.005 | -9.754
-11.5 | -0.819 | 0.07837 | 0.005 | -10.454
-11 | -0.81 | 0.07359 | 0.004 | -11.004
-10.5 | -0.797 | 0.06843 | 0.004 | -11.649
-10 | -0.779 | 0.06323 | 0.003 | -12.319
-9.5 | -0.757 | 0.05851 | 0.003 | -12.944
-9 | -0.734 | 0.05302 | 0.002 | -13.837
-8.5 | -0.842 | 0.01572 | 0.003 | -53.566
-8 | -0.799 | 0.01507 | 0.001 | -53.066
-7.5 | -0.752 | 0.01453 | 0 | -51.73
-7 | -0.702 | 0.01392 | -0.001 | -50.416
-6.5 | -0.649 | 0.01335 | -0.002 | -48.616
-6 | -0.594 | 0.01285 | -0.004 | -46.265
-5.5 | -0.538 | 0.01234 | -0.005 | -43.627
-5 | -0.48 | 0.01189 | -0.006 | -40.388
-4.5 | -0.421 | 0.01149 | -0.008 | -36.679
-4 | -0.361 | 0.01113 | -0.009 | -32.442
-3.5 | -0.3 | 0.01077 | -0.01 | -27.883
-3 | -0.239 | 0.01046 | -0.012 | -22.836
-2.5 | -0.177 | 0.01017 | -0.013 | -17.378
-2 | -0.113 | 0.00594 | -0.014 | -19.064
-1.5 | -0.051 | 0.0059 | -0.016 | -8.652
-1 | 0.012 | 0.00587 | -0.017 | 1.964
-0.5 | 0.074 | 0.00584 | -0.018 | 12.738
0 | 0.137 | 0.00593 | -0.02 | 23.057
0.5 | 0.199 | 0.00597 | -0.021 | 33.361
1 | 0.262 | 0.00603 | -0.022 | 43.401
1.5 | 0.323 | 0.00608 | -0.024 | 53.145
2 | 0.385 | 0.00614 | -0.025 | 62.713
2.5 | 0.447 | 0.00623 | -0.026 | 71.819
3 | 0.509 | 0.00632 | -0.028 | 80.51
3.5 | 0.57 | 0.00643 | -0.029 | 88.563
4 | 0.631 | 0.00655 | -0.03 | 96.303
4.5 | 0.692 | 0.00674 | -0.032 | 102.643
5 | 0.754 | 0.00734 | -0.033 | 102.762
5.5 | 0.809 | 0.01411 | -0.034 | 57.348
6 | 0.865 | 0.0147 | -0.036 | 58.834
6.5 | 0.918 | 0.01529 | -0.037 | 60.069
7 | 0.97 | 0.01594 | -0.039 | 60.838
7.5 | 1.018 | 0.0166 | -0.04 | 61.323
8 | 1.063 | 0.01772 | -0.041 | 59.989
8.5 | 1.105 | 0.01863 | -0.042 | 59.298
9 | 1.142 | 0.01926 | -0.044 | 59.323
9.5 | 1.175 | 0.02042 | -0.045 | 57.567
10 | 1.203 | 0.02146 | -0.046 | 56.048
10.5 | 1.225 | 0.02274 | -0.047 | 53.862
11 | 1.241 | 0.02411 | -0.049 | 51.461
11.5 | 1.249 | 0.02564 | -0.05 | 48.717
12 | 1.244 | 0.02765 | -0.051 | 44.99
12.5 | 1.058 | 0.07786 | -0.035 | 13.59
13 | 1.021 | 0.09285 | -0.028 | 10.999
13.5 | 0.998 | 0.09982 | -0.027 | 9.996
14 | 0.969 | 0.10641 | -0.027 | 9.105
14.5 | 0.931 | 0.1156 | -0.025 | 8.057
15 | 0.888 | 0.12181 | -0.023 | 7.294
15.5 | 0.841 | 0.1317 | -0.023 | 6.388
16 | 0.789 | 0.14188 | -0.023 | 5.56
16.5 | 0.732 | 0.1525 | -0.023 | 4.799

## 38. Re 750k Mach 0.25 (2)
BIGFOIL.COM POLAR EXPORT
NACA67-216 a=0.2
NACA67-216 a=0.2 |  |  |  | Cl Max: | 1.0304 | at alpha= | 16 | deg
XFOIL ncrit=9 |  |  |  | L/D Max: | 65.4458 | at alpha= | 4 | deg
Re: | 750000 |  |  | Cd Min: | 0.16857 | at alpha= | -17.5 | deg
Mach: | 0.25 |  |  | Cl=0 at alpha= | -1.0151 | deg
|  |  |  | @ Cl=0.1, Cd= | 0.011969
|  |  |  | @ Cl=0.4, Cd= | 0.0096711
|  |  |  | @ Cl=0.6, Cd= | 0.014956
alpha (deg) | Cl | Cd | Cm | Cl/Cd
-17.5 | -0.3868 | 0.16857 | -0.0649 | -2.2946
-17 | -0.392 | 0.15792 | -0.0706 | -2.4823
-16.5 | -0.3833 | 0.14969 | -0.0739 | -2.5606
-16 | -0.3642 | 0.14469 | -0.0763 | -2.5171
-15.5 | -0.3512 | 0.13841 | -0.0794 | -2.5374
-15 | -0.3439 | 0.1309 | -0.0829 | -2.6272
-14.5 | -0.6134 | 0.06198 | -0.1168 | -9.8967
-14 | -0.6637 | 0.05107 | -0.1195 | -12.9959
-13.5 | -0.7187 | 0.04227 | -0.1164 | -17.0026
-13 | -0.7477 | 0.03641 | -0.111 | -20.5356
-12.5 | -0.7561 | 0.03241 | -0.1055 | -23.3292
-12 | -0.7466 | 0.02978 | -0.1009 | -25.0705
-11.5 | -0.7317 | 0.0269 | -0.0963 | -27.2007
-11 | -0.7045 | 0.02466 | -0.0928 | -28.5685
-10.5 | -0.67 | 0.02295 | -0.0899 | -29.1939
-10 | -0.6256 | 0.02069 | -0.0885 | -30.2368
-9.5 | -0.5828 | 0.01954 | -0.0868 | -29.826
-9 | -0.5372 | 0.01852 | -0.0853 | -29.0065
-8.5 | -0.4916 | 0.01744 | -0.0839 | -28.1881
-8 | -0.4477 | 0.01659 | -0.0822 | -26.9861
-7.5 | -0.402 | 0.01596 | -0.0807 | -25.188
-7 | -0.361 | 0.01506 | -0.0784 | -23.9708
-6.5 | -0.3155 | 0.01456 | -0.0768 | -21.669
-6 | -0.2742 | 0.01387 | -0.0744 | -19.7693
-5.5 | -0.2301 | 0.01347 | -0.0724 | -17.0824
-5 | -0.1863 | 0.0131 | -0.0706 | -14.2214
-4.5 | -0.1458 | 0.01261 | -0.0681 | -11.5623
-4 | -0.1159 | 0.01187 | -0.0638 | -9.7641
-3.5 | -0.1168 | 0.01047 | -0.0535 | -11.1557
-3 | -0.1709 | 0.00937 | -0.0313 | -18.2391
-2.5 | -0.1863 | 0.00916 | -0.016 | -20.3384
-2 | -0.1335 | 0.00953 | -0.0146 | -14.0084
-1.5 | -0.0705 | 0.00993 | -0.0154 | -7.0997
-1 | 0.0022 | 0.01062 | -0.0178 | 0.20716
-0.5 | 0.0848 | 0.01201 | -0.0218 | 7.0608
0 | 0.1369 | 0.01187 | -0.021 | 11.5333
0.5 | 0.1961 | 0.01138 | -0.0216 | 17.232
1 | 0.2568 | 0.01092 | -0.0226 | 23.5165
1.5 | 0.2913 | 0.0104 | -0.0186 | 28.0096
2 | 0.3557 | 0.00989 | -0.0203 | 35.9656
2.5 | 0.4063 | 0.00964 | -0.0191 | 42.1473
3 | 0.472 | 0.00909 | -0.0208 | 51.9252
3.5 | 0.5116 | 0.00869 | -0.017 | 58.8723
4 | 0.5432 | 0.0083 | -0.0115 | 65.4458
4.5 | 0.545 | 0.00834 | 0.0001 | 65.3477
5 | 0.5352 | 0.00931 | 0.0128 | 57.4866
5.5 | 0.5349 | 0.01039 | 0.0231 | 51.4822
6 | 0.5463 | 0.01155 | 0.0307 | 47.2987
6.5 | 0.5642 | 0.01273 | 0.0368 | 44.3205
7 | 0.5854 | 0.01398 | 0.042 | 41.8741
7.5 | 0.6068 | 0.01541 | 0.0469 | 39.377
8 | 0.6337 | 0.01665 | 0.0509 | 38.0601
8.5 | 0.6677 | 0.01767 | 0.0539 | 37.7872
9 | 0.7011 | 0.01875 | 0.0568 | 37.392
9.5 | 0.7388 | 0.01968 | 0.0591 | 37.5407
10 | 0.7696 | 0.021 | 0.0621 | 36.6476
10.5 | 0.8046 | 0.02208 | 0.0645 | 36.4402
11 | 0.833 | 0.02353 | 0.0677 | 35.4016
11.5 | 0.8606 | 0.02514 | 0.0707 | 34.2323
12 | 0.8862 | 0.02692 | 0.0737 | 32.9198
12.5 | 0.9047 | 0.02917 | 0.0773 | 31.0147
13 | 0.9262 | 0.03139 | 0.0803 | 29.5062
13.5 | 0.9461 | 0.03374 | 0.0832 | 28.0409
14 | 0.9603 | 0.03674 | 0.0859 | 26.1377
14.5 | 0.974 | 0.04057 | 0.0873 | 24.0079
15 | 0.9969 | 0.04503 | 0.0857 | 22.1386
15.5 | 1.0162 | 0.05061 | 0.0827 | 20.079
16 | 1.0304 | 0.05653 | 0.0797 | 18.2275
16.5 | 1.0205 | 0.06359 | 0.0789 | 16.0481
17 | 0.9976 | 0.07286 | 0.0766 | 13.692
17.5 | 0.9762 | 0.08289 | 0.0727 | 11.7771
18 | 0.9484 | 0.09464 | 0.0671 | 10.0211
18.5 | 0.9144 | 0.10833 | 0.0597 | 8.4409
19 | 0.8744 | 0.12393 | 0.0508 | 7.0556
19.5 | 0.8158 | 0.14465 | 0.0388 | 5.6398

## 39. Re 750k Mach 0.50 (1)
BIGFOIL.COM POLAR EXPORT
NACA67-216 a=0.2
NACA67-216 a=0.2 |  |  |  | Cl Max: | 1.166 | at alpha= | 20 | deg
JavaFoil+Calcfoil stall+Eppler ext transition |  |  |  | L/D Max: | 96.238 | at alpha= | 4 | deg
Re: | 750000 |  |  | Cd Min: | 0.0063 | at alpha= | -0.5 | deg
Mach: | 0.5 |  |  | Cl=0 at alpha= | -1.0929 | deg
|  |  |  | @ Cl=0.1, Cd= | 0.0063246
|  |  |  | @ Cl=0.4, Cd= | 0.0066322
|  |  |  | @ Cl=0.6, Cd= | 0.0069821
alpha (deg) | Cl | Cd | Cm | Cl/Cd
-20 | -1.049 | 0.21012 | 0.019 | -4.992
-19.5 | -1.022 | 0.20416 | 0.018 | -5.005
-19 | -0.995 | 0.20128 | 0.017 | -4.944
-18.5 | -0.968 | 0.19678 | 0.017 | -4.92
-18 | -0.941 | 0.19213 | 0.016 | -4.899
-17.5 | -0.912 | 0.18423 | 0.015 | -4.951
-17 | -0.885 | 0.1733 | 0.014 | -5.105
-16.5 | -0.858 | 0.17082 | 0.013 | -5.02
-16 | -0.831 | 0.16387 | 0.013 | -5.068
-15.5 | -0.803 | 0.15928 | 0.012 | -5.044
-15 | -0.776 | 0.15108 | 0.011 | -5.137
-14.5 | -0.747 | 0.15057 | 0.01 | -4.96
-14 | -0.719 | 0.14445 | 0.009 | -4.98
-13.5 | -0.692 | 0.14184 | 0.008 | -4.879
-13 | -0.665 | 0.13321 | 0.008 | -4.99
-12.5 | -0.637 | 0.12669 | 0.007 | -5.03
-12 | -0.609 | 0.12311 | 0.006 | -4.949
-11.5 | -0.581 | 0.11781 | 0.005 | -4.929
-11 | -0.553 | 0.11214 | 0.005 | -4.933
-10.5 | -0.526 | 0.10616 | 0.004 | -4.951
-10 | -0.498 | 0.10479 | 0.003 | -4.752
-9.5 | -0.47 | 0.09458 | 0.002 | -4.964
-9 | -0.442 | 0.09215 | 0.002 | -4.794
-8.5 | -0.414 | 0.08587 | 0.001 | -4.822
-8 | -0.588 | 0.06039 | 0.001 | -9.729
-7.5 | -0.608 | 0.053 | 0 | -11.474
-7 | -0.596 | 0.04705 | -0.001 | -12.672
-6.5 | -0.686 | 0.01542 | -0.003 | -44.482
-6 | -0.639 | 0.01476 | -0.004 | -43.305
-5.5 | -0.585 | 0.01403 | -0.006 | -41.71
-5 | -0.527 | 0.01334 | -0.007 | -39.457
-4.5 | -0.464 | 0.01278 | -0.009 | -36.323
-4 | -0.4 | 0.01225 | -0.01 | -32.605
-3.5 | -0.333 | 0.01179 | -0.011 | -28.238
-3 | -0.265 | 0.01138 | -0.013 | -23.31
-2.5 | -0.196 | 0.011 | -0.014 | -17.861
-2 | -0.126 | 0.00643 | -0.016 | -19.571
-1.5 | -0.057 | 0.00636 | -0.017 | -8.922
-1 | 0.013 | 0.00631 | -0.019 | 2.031
-0.5 | 0.083 | 0.0063 | -0.02 | 13.134
0 | 0.152 | 0.0064 | -0.022 | 23.762
0.5 | 0.222 | 0.00646 | -0.023 | 34.292
1 | 0.291 | 0.00652 | -0.025 | 44.669
1.5 | 0.36 | 0.00658 | -0.026 | 54.629
2 | 0.429 | 0.00667 | -0.028 | 64.249
2.5 | 0.497 | 0.00678 | -0.029 | 73.374
3 | 0.565 | 0.00691 | -0.031 | 81.837
3.5 | 0.633 | 0.00705 | -0.032 | 89.859
4 | 0.702 | 0.0073 | -0.034 | 96.238
4.5 | 0.77 | 0.00802 | -0.035 | 95.978
5 | 0.832 | 0.01555 | -0.037 | 53.502
5.5 | 0.892 | 0.0163 | -0.038 | 54.71
6 | 0.947 | 0.01715 | -0.04 | 55.241
6.5 | 0.997 | 0.01808 | -0.041 | 55.127
7 | 1.037 | 0.01959 | -0.043 | 52.936
7.5 | 1.063 | 0.02099 | -0.044 | 50.646
8 | 1.066 | 0.0225 | -0.045 | 47.399
8.5 | 1.017 | 0.02425 | -0.047 | 41.913
9 | 0.565 | 0.06375 | -0.025 | 8.861
9.5 | 0.589 | 0.07704 | -0.02 | 7.644
10 | 0.617 | 0.1003 | -0.022 | 6.15
10.5 | 0.644 | 0.10603 | -0.022 | 6.074
11 | 0.673 | 0.11029 | -0.025 | 6.098
11.5 | 0.7 | 0.11366 | -0.026 | 6.157
12 | 0.727 | 0.11685 | -0.026 | 6.221
12.5 | 0.754 | 0.12479 | -0.028 | 6.045
13 | 0.783 | 0.13845 | -0.03 | 5.655
13.5 | 0.81 | 0.14206 | -0.031 | 5.701
14 | 0.837 | 0.14514 | -0.031 | 5.766
14.5 | 0.865 | 0.14731 | -0.033 | 5.869
15 | 0.893 | 0.15682 | -0.035 | 5.695
15.5 | 0.92 | 0.15909 | -0.036 | 5.783
16 | 0.947 | 0.16465 | -0.037 | 5.751
16.5 | 0.974 | 0.1726 | -0.038 | 5.644
17 | 1.003 | 0.18012 | -0.04 | 5.569
17.5 | 1.03 | 0.18139 | -0.041 | 5.678
18 | 1.057 | 0.18789 | -0.042 | 5.624
18.5 | 1.084 | 0.19407 | -0.043 | 5.584
19 | 1.113 | 0.19963 | -0.046 | 5.575
19.5 | 1.139 | 0.20763 | -0.046 | 5.487
20 | 1.166 | 0.21276 | -0.047 | 5.479

## 40. Re 750k Mach 0.50 (2)
BIGFOIL.COM POLAR EXPORT
NACA67-216 a=0.2
NACA67-216 a=0.2 |  |  |  | Cl Max: | 0.798 | at alpha= | 12 | deg
XFOIL ncrit=9 |  |  |  | L/D Max: | 50.3779 | at alpha= | 4 | deg
Re: | 750000 |  |  | Cd Min: | 0.16594 | at alpha= | 17 | deg
Mach: | 0.5 |  |  | Cl=0 at alpha= | -0.88984 | deg
|  |  |  | @ Cl=0.1, Cd= | 0.014067
|  |  |  | @ Cl=0.4, Cd= | 0.01136
|  |  |  | @ Cl=0.6, Cd= | 0.16594
alpha (deg) | Cl | Cd | Cm | Cl/Cd
-14 | -0.2901 | 0.12687 | -0.1003 | -2.2866
-13 | -0.2784 | 0.10885 | -0.1077 | -2.5576
-12.5 | -0.2824 | 0.09878 | -0.1126 | -2.8589
-12 | -0.301 | 0.08625 | -0.119 | -3.4899
-11.5 | -0.3262 | 0.07323 | -0.1263 | -4.4545
-11 | -0.3779 | 0.05534 | -0.1378 | -6.8287
-10.5 | -0.4154 | 0.04691 | -0.1388 | -8.8553
-10 | -0.4542 | 0.03974 | -0.1351 | -11.4293
-9.5 | -0.4792 | 0.0345 | -0.1287 | -13.8899
-9 | -0.4944 | 0.02971 | -0.1209 | -16.6409
-8.5 | -0.4899 | 0.02524 | -0.1137 | -19.4097
-8 | -0.4486 | 0.02156 | -0.1099 | -20.8071
-7.5 | -0.3934 | 0.01954 | -0.1077 | -20.1331
-7 | -0.3362 | 0.01824 | -0.1056 | -18.432
-6.5 | -0.286 | 0.01718 | -0.1026 | -16.6473
-6 | -0.2367 | 0.01641 | -0.0998 | -14.4241
-5.5 | -0.1916 | 0.01568 | -0.0965 | -12.2194
-5 | -0.1454 | 0.01513 | -0.0933 | -9.61
-4.5 | -0.0988 | 0.01465 | -0.0902 | -6.744
-4 | -0.0555 | 0.01409 | -0.0866 | -3.939
-3.5 | -0.0301 | 0.01311 | -0.08 | -2.296
-3 | -0.0614 | 0.01187 | -0.0632 | -5.1727
-2 | -0.1922 | 0.01087 | -0.0102 | -17.6817
-1.5 | -0.1267 | 0.0113 | -0.0091 | -11.2124
-1 | -0.0399 | 0.01195 | -0.0124 | -3.3389
-0.5 | 0.1412 | 0.01469 | -0.0333 | 9.612
0 | 0.1124 | 0.01387 | -0.0151 | 8.1038
0.5 | 0.1933 | 0.0133 | -0.0183 | 14.5338
1 | 0.2764 | 0.01266 | -0.0221 | 21.8325
1.5 | 0.3133 | 0.01239 | -0.0164 | 25.2865
2 | 0.3937 | 0.01165 | -0.0195 | 33.794
2.5 | 0.4076 | 0.01101 | -0.0093 | 37.0209
3 | 0.4241 | 0.01035 | 0.0006 | 40.9758
3.5 | 0.4485 | 0.01011 | 0.0092 | 44.362
4 | 0.4932 | 0.00979 | 0.0138 | 50.3779
4.5 | 0.4982 | 0.01054 | 0.0252 | 47.2676
5 | 0.4946 | 0.01183 | 0.0372 | 41.809
5.5 | 0.5026 | 0.01318 | 0.0464 | 38.1335
6 | 0.5189 | 0.01451 | 0.054 | 35.7615
6.5 | 0.5388 | 0.01601 | 0.0606 | 33.654
7 | 0.5566 | 0.0178 | 0.0672 | 31.2697
7.5 | 0.5841 | 0.01942 | 0.0723 | 30.0772
8 | 0.6184 | 0.02089 | 0.0765 | 29.6027
8.5 | 0.6547 | 0.02239 | 0.0803 | 29.2407
9 | 0.6879 | 0.02407 | 0.0845 | 28.5791
9.5 | 0.7161 | 0.02616 | 0.0889 | 27.3739
10 | 0.7426 | 0.02854 | 0.0932 | 26.0196
10.5 | 0.7644 | 0.0314 | 0.0977 | 24.3439
11 | 0.782 | 0.0348 | 0.1018 | 22.4713
11.5 | 0.7952 | 0.03876 | 0.1057 | 20.516
12 | 0.798 | 0.04389 | 0.1089 | 18.1818
12.5 | 0.7877 | 0.05062 | 0.1104 | 15.561
13 | 0.7679 | 0.05902 | 0.1096 | 13.0108
13.5 | 0.7352 | 0.06977 | 0.1061 | 10.5375
14 | 0.6967 | 0.08282 | 0.0993 | 8.4122
14.5 | 0.6608 | 0.09705 | 0.0906 | 6.8089
15.5 | 0.5735 | 0.13205 | 0.0709 | 4.3431
16 | 0.5612 | 0.14444 | 0.0648 | 3.8854
16.5 | 0.5631 | 0.15406 | 0.06 | 3.6551
17 | 0.5593 | 0.16594 | 0.0543 | 3.3705

## 41. Re 1M Mach 0.00 (1)
BIGFOIL.COM POLAR EXPORT
NACA67-216 a=0.2
NACA67-216 a=0.2 |  |  |  | Cl Max: | 1.321 | at alpha= | 13 | deg
JavaFoil+Calcfoil stall+Eppler ext transition |  |  |  | L/D Max: | 109.275 | at alpha= | 4.5 | deg
Re: | 1000000 |  |  | Cd Min: | 0.00505 | at alpha= | -1 | deg
Mach: | 0 |  |  | Cl=0 at alpha= | -1.0902 | deg
|  |  |  | @ Cl=0.1, Cd= | 0.0050725
|  |  |  | @ Cl=0.4, Cd= | 0.005298
|  |  |  | @ Cl=0.6, Cd= | 0.0056475
alpha (deg) | Cl | Cd | Cm | Cl/Cd
-15.5 | -0.92 | 0.11579 | 0.01 | -7.945
-15 | -0.923 | 0.11018 | 0.009 | -8.374
-14.5 | -0.923 | 0.10256 | 0.009 | -8.999
-14 | -0.92 | 0.09723 | 0.008 | -9.463
-13.5 | -0.914 | 0.09063 | 0.008 | -10.086
-13 | -0.905 | 0.0859 | 0.007 | -10.54
-12.5 | -0.895 | 0.08015 | 0.007 | -11.171
-12 | -0.88 | 0.07597 | 0.006 | -11.577
-11.5 | -0.867 | 0.06855 | 0.006 | -12.651
-11 | -0.858 | 0.05883 | 0.006 | -14.585
-10.5 | -0.981 | 0.01691 | 0.007 | -58.023
-10 | -0.951 | 0.0161 | 0.006 | -59.055
-9.5 | -0.915 | 0.01516 | 0.005 | -60.351
-9 | -0.876 | 0.01445 | 0.004 | -60.575
-8.5 | -0.833 | 0.01412 | 0.003 | -59.021
-8 | -0.787 | 0.01359 | 0.001 | -57.915
-7.5 | -0.738 | 0.01305 | 0 | -56.533
-7 | -0.687 | 0.01256 | -0.001 | -54.685
-6.5 | -0.634 | 0.01208 | -0.002 | -52.467
-6 | -0.58 | 0.01164 | -0.004 | -49.809
-5.5 | -0.524 | 0.01122 | -0.005 | -46.692
-5 | -0.467 | 0.01085 | -0.006 | -43.05
-4.5 | -0.409 | 0.0105 | -0.008 | -39.004
-4 | -0.351 | 0.01017 | -0.009 | -34.494
-3.5 | -0.292 | 0.00986 | -0.01 | -29.585
-3 | -0.232 | 0.00958 | -0.011 | -24.205
-2.5 | -0.171 | 0.00514 | -0.013 | -33.26
-2 | -0.111 | 0.00509 | -0.014 | -21.704
-1.5 | -0.05 | 0.00507 | -0.015 | -9.804
-1 | 0.011 | 0.00505 | -0.017 | 2.225
-0.5 | 0.073 | 0.00505 | -0.018 | 14.371
0 | 0.133 | 0.0051 | -0.019 | 26.124
0.5 | 0.194 | 0.00515 | -0.021 | 37.731
1 | 0.255 | 0.00517 | -0.022 | 49.316
1.5 | 0.315 | 0.00522 | -0.023 | 60.31
2 | 0.376 | 0.00527 | -0.024 | 71.232
2.5 | 0.436 | 0.00534 | -0.026 | 81.552
3 | 0.496 | 0.00542 | -0.027 | 91.399
3.5 | 0.555 | 0.00552 | -0.028 | 100.557
4 | 0.615 | 0.00569 | -0.03 | 108.084
4.5 | 0.675 | 0.00618 | -0.031 | 109.275
5 | 0.733 | 0.00686 | -0.032 | 106.836
5.5 | 0.787 | 0.01236 | -0.034 | 63.653
6 | 0.841 | 0.01313 | -0.035 | 64.066
6.5 | 0.895 | 0.01364 | -0.036 | 65.619
7 | 0.946 | 0.01419 | -0.038 | 66.666
7.5 | 0.996 | 0.01489 | -0.039 | 66.885
8 | 1.043 | 0.01548 | -0.04 | 67.358
8.5 | 1.087 | 0.01652 | -0.041 | 65.813
9 | 1.129 | 0.01728 | -0.043 | 65.312
9.5 | 1.168 | 0.01819 | -0.044 | 64.201
10 | 1.203 | 0.01904 | -0.045 | 63.188
10.5 | 1.235 | 0.01993 | -0.046 | 61.964
11 | 1.263 | 0.02094 | -0.047 | 60.306
11.5 | 1.287 | 0.02193 | -0.049 | 58.687
12 | 1.305 | 0.0231 | -0.05 | 56.474
12.5 | 1.315 | 0.02445 | -0.051 | 53.788
13 | 1.321 | 0.02584 | -0.052 | 51.099
13.5 | 1.32 | 0.02764 | -0.053 | 47.762
14 | 1.313 | 0.03014 | -0.054 | 43.55
14.5 | 1.278 | 0.03761 | -0.053 | 33.986
15 | 1.114 | 0.09819 | -0.037 | 11.347
15.5 | 1.091 | 0.11071 | -0.034 | 9.85
16 | 1.075 | 0.11774 | -0.034 | 9.133
16.5 | 1.056 | 0.12611 | -0.033 | 8.375
17 | 1.038 | 0.13299 | -0.033 | 7.802
17.5 | 1.015 | 0.14105 | -0.033 | 7.199
18 | 0.994 | 0.14917 | -0.033 | 6.66

## 42. Re 1M Mach 0.00 (2)
BIGFOIL.COM POLAR EXPORT
NACA67-216 a=0.2
NACA67-216 a=0.2 |  |  |  | Cl Max: | 1.1337 | at alpha= | 16 | deg
XFOIL ncrit=9 |  |  |  | L/D Max: | 80.1189 | at alpha= | 4 | deg
Re: | 1000000 |  |  | Cd Min: | 0.19277 | at alpha= | -20 | deg
Mach: | 0 |  |  | Cl=0 at alpha= | -1.0199 | deg
|  |  |  | @ Cl=0.1, Cd= | 0.0081111
|  |  |  | @ Cl=0.4, Cd= | 0.0072527
|  |  |  | @ Cl=0.6, Cd= | 0.012634
alpha (deg) | Cl | Cd | Cm | Cl/Cd
-20 | -0.4684 | 0.19277 | -0.0467 | -2.4298
-19.5 | -0.4505 | 0.18813 | -0.0492 | -2.3946
-18.5 | -0.7553 | 0.09297 | -0.09 | -8.1241
-17.5 | -0.8555 | 0.0609 | -0.1083 | -14.0476
-17 | -0.891 | 0.0516 | -0.11 | -17.2674
-16.5 | -0.9443 | 0.04204 | -0.1079 | -22.4619
-16 | -0.9538 | 0.0375 | -0.1049 | -25.4347
-15.5 | -0.9539 | 0.0338 | -0.1016 | -28.2219
-15 | -0.9426 | 0.03132 | -0.0986 | -30.0958
-14.5 | -0.9278 | 0.02905 | -0.0954 | -31.938
-14 | -0.907 | 0.02714 | -0.0926 | -33.4193
-13.5 | -0.8826 | 0.02549 | -0.0899 | -34.6253
-13 | -0.8555 | 0.02373 | -0.0872 | -36.0514
-12.5 | -0.8241 | 0.02242 | -0.0849 | -36.7574
-12 | -0.7892 | 0.02143 | -0.0829 | -36.8269
-11.5 | -0.7582 | 0.01947 | -0.0805 | -38.942
-11 | -0.7197 | 0.01859 | -0.0789 | -38.7144
-10.5 | -0.6795 | 0.01779 | -0.0774 | -38.1956
-10 | -0.6383 | 0.01702 | -0.076 | -37.5029
-9.5 | -0.6011 | 0.01588 | -0.0739 | -37.8526
-9 | -0.5589 | 0.01522 | -0.0725 | -36.7214
-8.5 | -0.5156 | 0.0147 | -0.0712 | -35.0748
-8 | -0.4746 | 0.01398 | -0.0694 | -33.9485
-7.5 | -0.4304 | 0.01348 | -0.0682 | -31.9288
-7 | -0.3849 | 0.01308 | -0.0672 | -29.4266
-6.5 | -0.3433 | 0.01245 | -0.0654 | -27.5743
-6 | -0.2989 | 0.01203 | -0.064 | -24.8462
-5.5 | -0.255 | 0.01158 | -0.0625 | -22.0207
-5 | -0.2113 | 0.01117 | -0.0609 | -18.9167
-4.5 | -0.1694 | 0.01074 | -0.0589 | -15.7728
-4 | -0.1357 | 0.01016 | -0.0555 | -13.3563
-3.5 | -0.1179 | 0.00915 | -0.049 | -12.8852
-3 | -0.1418 | 0.00802 | -0.0334 | -17.6808
-2.5 | -0.1598 | 0.00685 | -0.0181 | -23.3285
-2 | -0.1067 | 0.00706 | -0.0176 | -15.1133
-1.5 | -0.0531 | 0.00736 | -0.0174 | -7.2147
-1 | 0.0022 | 0.00766 | -0.0173 | 0.28721
-0.5 | 0.0643 | 0.00817 | -0.0182 | 7.8703
0 | 0.1249 | 0.00807 | -0.0193 | 15.4771
0.5 | 0.1822 | 0.00797 | -0.0202 | 22.8607
1 | 0.237 | 0.00777 | -0.0203 | 30.5019
1.5 | 0.2964 | 0.00753 | -0.0215 | 39.3625
2 | 0.3521 | 0.00741 | -0.022 | 47.5169
2.5 | 0.4069 | 0.00723 | -0.0222 | 56.2794
3 | 0.46 | 0.00694 | -0.0219 | 66.2824
3.5 | 0.5072 | 0.00667 | -0.0203 | 76.042
4 | 0.5392 | 0.00673 | -0.0156 | 80.1189
4.5 | 0.5262 | 0.00728 | -0.0016 | 72.2802
5 | 0.5233 | 0.00829 | 0.0095 | 63.1242
5.5 | 0.5333 | 0.00933 | 0.0174 | 57.1597
6 | 0.5518 | 0.01034 | 0.0235 | 53.3656
6.5 | 0.5742 | 0.01138 | 0.0285 | 50.4569
7 | 0.5975 | 0.01253 | 0.0331 | 47.6856
7.5 | 0.6236 | 0.01362 | 0.0372 | 45.7856
8 | 0.6526 | 0.0147 | 0.0406 | 44.3946
8.5 | 0.6884 | 0.01552 | 0.0429 | 44.3557
9 | 0.726 | 0.01628 | 0.0449 | 44.5946
9.5 | 0.7613 | 0.01718 | 0.047 | 44.3132
10 | 0.7993 | 0.01792 | 0.0487 | 44.6038
10.5 | 0.8325 | 0.0189 | 0.0511 | 44.0476
11 | 0.8681 | 0.01978 | 0.053 | 43.8878
11.5 | 0.8975 | 0.02103 | 0.0555 | 42.6771
12 | 0.9326 | 0.02196 | 0.0573 | 42.4681
12.5 | 0.9611 | 0.02327 | 0.0598 | 41.3021
13 | 0.99 | 0.02461 | 0.062 | 40.2275
13.5 | 1.0091 | 0.0265 | 0.0653 | 38.0792
14.5 | 1.0574 | 0.02985 | 0.0701 | 35.4238
15 | 1.0782 | 0.03198 | 0.0722 | 33.7148
15.5 | 1.0953 | 0.03559 | 0.0724 | 30.7755
16 | 1.1337 | 0.03867 | 0.0691 | 29.3173

## 43. Re 1M Mach 0.10 (1)
BIGFOIL.COM POLAR EXPORT
NACA67-216 a=0.2
NACA67-216 a=0.2 |  |  |  | Cl Max: | 1.309 | at alpha= | 13 | deg
JavaFoil+Calcfoil stall+Eppler ext transition |  |  |  | L/D Max: | 109.002 | at alpha= | 4.5 | deg
Re: | 1000000 |  |  | Cd Min: | 0.00505 | at alpha= | -0.5 | deg
Mach: | 0.1 |  |  | Cl=0 at alpha= | -1.0902 | deg
|  |  |  | @ Cl=0.1, Cd= | 0.005081
|  |  |  | @ Cl=0.4, Cd= | 0.0053264
|  |  |  | @ Cl=0.6, Cd= | 0.005659
alpha (deg) | Cl | Cd | Cm | Cl/Cd
-15.5 | -0.897 | 0.11907 | 0.01 | -7.532
-15 | -0.902 | 0.11152 | 0.009 | -8.091
-14.5 | -0.905 | 0.10514 | 0.009 | -8.611
-14 | -0.906 | 0.09754 | 0.008 | -9.285
-13.5 | -0.902 | 0.09172 | 0.008 | -9.835
-13 | -0.896 | 0.08653 | 0.007 | -10.36
-12.5 | -0.887 | 0.08126 | 0.007 | -10.917
-12 | -0.875 | 0.07658 | 0.006 | -11.42
-11.5 | -0.861 | 0.07054 | 0.006 | -12.199
-11 | -0.841 | 0.06603 | 0.005 | -12.74
-10.5 | -0.973 | 0.01784 | 0.007 | -54.532
-10 | -0.95 | 0.01603 | 0.006 | -59.296
-9.5 | -0.916 | 0.01516 | 0.005 | -60.4
-9 | -0.877 | 0.01485 | 0.004 | -59.062
-8.5 | -0.835 | 0.01422 | 0.003 | -58.706
-8 | -0.79 | 0.01369 | 0.001 | -57.687
-7.5 | -0.74 | 0.01314 | 0 | -56.342
-7 | -0.689 | 0.01263 | -0.001 | -54.561
-6.5 | -0.636 | 0.01217 | -0.002 | -52.288
-6 | -0.582 | 0.01171 | -0.004 | -49.703
-5.5 | -0.526 | 0.01128 | -0.005 | -46.674
-5 | -0.469 | 0.0109 | -0.006 | -43.053
-4.5 | -0.411 | 0.01055 | -0.008 | -39.004
-4 | -0.353 | 0.01021 | -0.009 | -34.524
-3.5 | -0.293 | 0.0099 | -0.01 | -29.599
-3 | -0.233 | 0.00961 | -0.011 | -24.24
-2.5 | -0.172 | 0.00516 | -0.013 | -33.3
-2 | -0.111 | 0.00511 | -0.014 | -21.732
-1.5 | -0.05 | 0.00509 | -0.015 | -9.818
-1 | 0.011 | 0.00506 | -0.017 | 2.23
-0.5 | 0.073 | 0.00505 | -0.018 | 14.433
0 | 0.134 | 0.00512 | -0.019 | 26.156
0.5 | 0.195 | 0.00516 | -0.021 | 37.774
1 | 0.256 | 0.00519 | -0.022 | 49.372
1.5 | 0.317 | 0.00523 | -0.023 | 60.487
2 | 0.377 | 0.0053 | -0.025 | 71.224
2.5 | 0.438 | 0.00537 | -0.026 | 81.595
3 | 0.498 | 0.00545 | -0.027 | 91.447
3.5 | 0.558 | 0.00554 | -0.029 | 100.704
4 | 0.618 | 0.00571 | -0.03 | 108.213
4.5 | 0.678 | 0.00622 | -0.031 | 109.002
5 | 0.736 | 0.00695 | -0.033 | 105.888
5.5 | 0.79 | 0.01243 | -0.034 | 63.577
6 | 0.845 | 0.01307 | -0.035 | 64.641
6.5 | 0.898 | 0.01373 | -0.036 | 65.436
7 | 0.95 | 0.01429 | -0.038 | 66.491
7.5 | 0.999 | 0.015 | -0.039 | 66.617
8 | 1.046 | 0.01561 | -0.04 | 67.031
8.5 | 1.09 | 0.01667 | -0.042 | 65.404
9 | 1.131 | 0.01742 | -0.043 | 64.953
9.5 | 1.17 | 0.01834 | -0.044 | 63.767
10 | 1.204 | 0.01925 | -0.045 | 62.558
10.5 | 1.235 | 0.02017 | -0.046 | 61.216
11 | 1.261 | 0.02116 | -0.048 | 59.613
11.5 | 1.284 | 0.02218 | -0.049 | 57.874
12 | 1.299 | 0.02341 | -0.05 | 55.5
12.5 | 1.307 | 0.02483 | -0.051 | 52.637
13 | 1.309 | 0.02632 | -0.052 | 49.74
13.5 | 1.305 | 0.02837 | -0.053 | 45.991
14 | 1.292 | 0.03133 | -0.054 | 41.231
14.5 | 1.117 | 0.08785 | -0.04 | 12.711
15 | 1.082 | 0.10504 | -0.034 | 10.301
15.5 | 1.065 | 0.11272 | -0.034 | 9.448
16 | 1.044 | 0.12126 | -0.032 | 8.61
16.5 | 1.024 | 0.12821 | -0.033 | 7.984
17 | 0.999 | 0.13605 | -0.032 | 7.346
17.5 | 0.975 | 0.14254 | -0.033 | 6.841
18 | 0.949 | 0.1505 | -0.033 | 6.303

## 44. Re 1M Mach 0.10 (2)
BIGFOIL.COM POLAR EXPORT
NACA67-216 a=0.2
NACA67-216 a=0.2 |  |  |  | Cl Max: | 1.1256 | at alpha= | 16 | deg
XFOIL ncrit=9 |  |  |  | L/D Max: | 79.469 | at alpha= | 4 | deg
Re: | 1000000 |  |  | Cd Min: | 0.19352 | at alpha= | -20 | deg
Mach: | 0.1 |  |  | Cl=0 at alpha= | -1.0179 | deg
|  |  |  | @ Cl=0.1, Cd= | 0.0081523
|  |  |  | @ Cl=0.4, Cd= | 0.0072911
|  |  |  | @ Cl=0.6, Cd= | 0.012847
alpha (deg) | Cl | Cd | Cm | Cl/Cd
-20 | -0.4687 | 0.19352 | -0.0468 | -2.422
-19.5 | -0.4507 | 0.18886 | -0.0492 | -2.3864
-19 | -0.4347 | 0.18402 | -0.052 | -2.3622
-18.5 | -0.4214 | 0.178 | -0.0552 | -2.3674
-18 | -0.7502 | 0.08756 | -0.094 | -8.5678
-17.5 | -0.8119 | 0.06838 | -0.106 | -11.8734
-17 | -0.846 | 0.05757 | -0.1105 | -14.6952
-16.5 | -0.9042 | 0.04642 | -0.1111 | -19.4787
-16 | -0.923 | 0.04075 | -0.1087 | -22.6503
-15.5 | -0.932 | 0.03617 | -0.1055 | -25.7672
-15 | -0.9275 | 0.03308 | -0.1022 | -28.0381
-14 | -0.9 | 0.02827 | -0.0956 | -31.8359
-13.5 | -0.878 | 0.02643 | -0.0926 | -33.2198
-13 | -0.8535 | 0.02445 | -0.0896 | -34.908
-12.5 | -0.8237 | 0.02297 | -0.087 | -35.8598
-12 | -0.7895 | 0.02183 | -0.0849 | -36.1658
-11.5 | -0.7579 | 0.01985 | -0.0824 | -38.1814
-11 | -0.7202 | 0.01887 | -0.0806 | -38.1664
-10.5 | -0.6798 | 0.01806 | -0.079 | -37.6412
-10 | -0.6386 | 0.01721 | -0.0775 | -37.1063
-9.5 | -0.6001 | 0.01613 | -0.0755 | -37.204
-9 | -0.5587 | 0.01537 | -0.0738 | -36.35
-8.5 | -0.5153 | 0.01483 | -0.0725 | -34.7471
-8 | -0.4735 | 0.01412 | -0.0708 | -33.534
-7.5 | -0.4296 | 0.01358 | -0.0694 | -31.6348
-7 | -0.384 | 0.01315 | -0.0683 | -29.2015
-6.5 | -0.342 | 0.01253 | -0.0665 | -27.2945
-6 | -0.2969 | 0.01213 | -0.0652 | -24.4765
-5.5 | -0.2535 | 0.01164 | -0.0635 | -21.7784
-5 | -0.2094 | 0.01123 | -0.0619 | -18.6465
-4.5 | -0.1669 | 0.01082 | -0.06 | -15.4251
-4 | -0.1328 | 0.01023 | -0.0566 | -12.9814
-3.5 | -0.1141 | 0.00924 | -0.0502 | -12.3485
-3 | -0.1378 | 0.00808 | -0.0347 | -17.0545
-2.5 | -0.1604 | 0.00687 | -0.0183 | -23.3479
-2 | -0.1075 | 0.0071 | -0.0177 | -15.1408
-1.5 | -0.054 | 0.00739 | -0.0174 | -7.3072
-1 | 0.002 | 0.00769 | -0.0174 | 0.26008
-0.5 | 0.0649 | 0.00821 | -0.0183 | 7.905
0 | 0.1257 | 0.00811 | -0.0195 | 15.4994
0.5 | 0.1827 | 0.00801 | -0.0202 | 22.809
1 | 0.2381 | 0.0078 | -0.0204 | 30.5256
1.5 | 0.2982 | 0.00756 | -0.0216 | 39.4444
2 | 0.3535 | 0.00745 | -0.0219 | 47.4497
2.5 | 0.4091 | 0.00726 | -0.0223 | 56.3499
3 | 0.4621 | 0.00696 | -0.0219 | 66.3937
3.5 | 0.5089 | 0.00669 | -0.0201 | 76.0688
4 | 0.5388 | 0.00678 | -0.0149 | 79.469
4.5 | 0.5242 | 0.00735 | -0.0005 | 71.3197
5 | 0.5215 | 0.00838 | 0.0105 | 62.2315
5.5 | 0.5321 | 0.00943 | 0.0184 | 56.4263
6 | 0.5506 | 0.01045 | 0.0245 | 52.689
6.5 | 0.5731 | 0.0115 | 0.0296 | 49.8348
7 | 0.5959 | 0.01268 | 0.0343 | 46.9953
7.5 | 0.6227 | 0.01377 | 0.0383 | 45.2215
8 | 0.6519 | 0.01485 | 0.0417 | 43.899
8.5 | 0.688 | 0.01568 | 0.0441 | 43.8776
9 | 0.7258 | 0.01645 | 0.0461 | 44.1216
9.5 | 0.7604 | 0.01741 | 0.0484 | 43.676
10 | 0.7996 | 0.01813 | 0.05 | 44.1037
10.5 | 0.8309 | 0.01922 | 0.0527 | 43.231
11 | 0.8684 | 0.02003 | 0.0544 | 43.355
11.5 | 0.8977 | 0.02133 | 0.0571 | 42.0863
12 | 0.9324 | 0.02232 | 0.0589 | 41.7742
12.5 | 0.9605 | 0.02368 | 0.0615 | 40.5617
13 | 0.9888 | 0.02512 | 0.0639 | 39.3631
13.5 | 1.0082 | 0.02705 | 0.0672 | 37.2717
14 | 1.0334 | 0.02872 | 0.0695 | 35.9819
14.5 | 1.0538 | 0.03071 | 0.0722 | 34.3146
15 | 1.0717 | 0.03313 | 0.0745 | 32.3483
15.5 | 1.0897 | 0.03678 | 0.0747 | 29.6275
16 | 1.1256 | 0.0402 | 0.0714 | 28

## 45. Re 1M Mach 0.25 (1)
BIGFOIL.COM POLAR EXPORT
NACA67-216 a=0.2
NACA67-216 a=0.2 |  |  |  | Cl Max: | 1.252 | at alpha= | 11.5 | deg
JavaFoil+Calcfoil stall+Eppler ext transition |  |  |  | L/D Max: | 108.271 | at alpha= | 4 | deg
Re: | 1000000 |  |  | Cd Min: | 0.00512 | at alpha= | -0.5 | deg
Mach: | 0.25 |  |  | Cl=0 at alpha= | -1.0952 | deg
|  |  |  | @ Cl=0.1, Cd= | 0.0051523
|  |  |  | @ Cl=0.4, Cd= | 0.0054044
|  |  |  | @ Cl=0.6, Cd= | 0.0057485
alpha (deg) | Cl | Cd | Cm | Cl/Cd
-14.5 | -0.757 | 0.11449 | 0.008 | -6.61
-14 | -0.781 | 0.10659 | 0.008 | -7.327
-13.5 | -0.8 | 0.09959 | 0.007 | -8.034
-13 | -0.814 | 0.09351 | 0.007 | -8.702
-12.5 | -0.82 | 0.08778 | 0.006 | -9.346
-12 | -0.823 | 0.08116 | 0.006 | -10.145
-11.5 | -0.821 | 0.07528 | 0.005 | -10.906
-11 | -0.812 | 0.07136 | 0.005 | -11.373
-10.5 | -0.8 | 0.06571 | 0.004 | -12.167
-10 | -0.785 | 0.05926 | 0.004 | -13.249
-9.5 | -0.912 | 0.0163 | 0.005 | -55.984
-9 | -0.881 | 0.01548 | 0.004 | -56.88
-8.5 | -0.843 | 0.01487 | 0.003 | -56.706
-8 | -0.8 | 0.01422 | 0.001 | -56.264
-7.5 | -0.752 | 0.01369 | 0 | -54.959
-7 | -0.702 | 0.0131 | -0.001 | -53.622
-6.5 | -0.65 | 0.01255 | -0.003 | -51.766
-6 | -0.595 | 0.01208 | -0.004 | -49.232
-5.5 | -0.539 | 0.0116 | -0.005 | -46.441
-5 | -0.481 | 0.01117 | -0.006 | -43.034
-4.5 | -0.422 | 0.01079 | -0.008 | -39.089
-4 | -0.361 | 0.01044 | -0.009 | -34.612
-3.5 | -0.301 | 0.0101 | -0.01 | -29.763
-3 | -0.239 | 0.00979 | -0.012 | -24.4
-2.5 | -0.177 | 0.00951 | -0.013 | -18.586
-2 | -0.114 | 0.0052 | -0.014 | -21.927
-1.5 | -0.051 | 0.00517 | -0.016 | -9.925
-1 | 0.012 | 0.00515 | -0.017 | 2.249
-0.5 | 0.075 | 0.00512 | -0.018 | 14.599
0 | 0.137 | 0.0052 | -0.02 | 26.427
0.5 | 0.2 | 0.00523 | -0.021 | 38.3
1 | 0.263 | 0.00528 | -0.022 | 49.83
1.5 | 0.325 | 0.00533 | -0.024 | 60.943
2 | 0.387 | 0.00539 | -0.025 | 71.848
2.5 | 0.45 | 0.00546 | -0.027 | 82.262
3 | 0.511 | 0.00556 | -0.028 | 91.982
3.5 | 0.573 | 0.00566 | -0.029 | 101.098
4 | 0.634 | 0.00586 | -0.031 | 108.271
4.5 | 0.696 | 0.00646 | -0.032 | 107.66
5 | 0.755 | 0.00763 | -0.033 | 98.929
5.5 | 0.81 | 0.01331 | -0.035 | 60.845
6 | 0.866 | 0.01387 | -0.036 | 62.422
6.5 | 0.919 | 0.01412 | -0.037 | 65.089
7 | 0.97 | 0.01486 | -0.039 | 65.293
7.5 | 1.019 | 0.01549 | -0.04 | 65.763
8 | 1.064 | 0.01659 | -0.041 | 64.14
8.5 | 1.106 | 0.01756 | -0.043 | 62.965
9 | 1.143 | 0.01841 | -0.044 | 62.122
9.5 | 1.176 | 0.01938 | -0.045 | 60.71
10 | 1.204 | 0.02038 | -0.046 | 59.072
10.5 | 1.226 | 0.02158 | -0.048 | 56.825
11 | 1.242 | 0.02286 | -0.049 | 54.351
11.5 | 1.252 | 0.02426 | -0.05 | 51.584
12 | 1.249 | 0.02581 | -0.051 | 48.406
12.5 | 1.234 | 0.02811 | -0.052 | 43.886
13 | 1.033 | 0.08595 | -0.033 | 12.013
13.5 | 1.003 | 0.09516 | -0.03 | 10.537
14 | 0.972 | 0.10294 | -0.03 | 9.446
14.5 | 0.933 | 0.11104 | -0.028 | 8.406
15 | 0.891 | 0.12109 | -0.028 | 7.361
15.5 | 0.843 | 0.12819 | -0.026 | 6.574
16 | 0.789 | 0.13761 | -0.024 | 5.734
16.5 | 0.732 | 0.14713 | -0.024 | 4.976

## 46. Re 1M Mach 0.25 (2)
BIGFOIL.COM POLAR EXPORT
NACA67-216 a=0.2
NACA67-216 a=0.2 |  |  |  | Cl Max: | 1.0749 | at alpha= | 16.5 | deg
XFOIL ncrit=9 |  |  |  | L/D Max: | 75.6871 | at alpha= | 3.5 | deg
Re: | 1000000 |  |  | Cd Min: | 0.17289 | at alpha= | -18 | deg
Mach: | 0.25 |  |  | Cl=0 at alpha= | -1.0074 | deg
|  |  |  | @ Cl=0.1, Cd= | 0.0084651
|  |  |  | @ Cl=0.4, Cd= | 0.0074854
|  |  |  | @ Cl=0.6, Cd= | 0.013958
alpha (deg) | Cl | Cd | Cm | Cl/Cd
-18 | -0.4155 | 0.17289 | -0.0604 | -2.4033
-17 | -0.3971 | 0.15717 | -0.0676 | -2.5266
-15 | -0.6957 | 0.05779 | -0.1166 | -12.0384
-14.5 | -0.7539 | 0.04656 | -0.118 | -16.192
-14 | -0.7793 | 0.04033 | -0.1154 | -19.3231
-13.5 | -0.795 | 0.0355 | -0.111 | -22.3944
-13 | -0.8069 | 0.03091 | -0.1055 | -26.1048
-12.5 | -0.7989 | 0.02783 | -0.1007 | -28.7064
-12 | -0.7795 | 0.02535 | -0.0966 | -30.7495
-11.5 | -0.7518 | 0.02313 | -0.0932 | -32.5032
-11 | -0.7198 | 0.02087 | -0.0903 | -34.4897
-10.5 | -0.6817 | 0.01975 | -0.0879 | -34.5165
-10 | -0.6404 | 0.01855 | -0.0858 | -34.5229
-9.5 | -0.5973 | 0.0175 | -0.0838 | -34.1314
-9 | -0.5568 | 0.01631 | -0.0815 | -34.1386
-8.5 | -0.5129 | 0.0156 | -0.0797 | -32.8782
-8 | -0.467 | 0.01497 | -0.0782 | -31.1957
-7.5 | -0.4246 | 0.01415 | -0.0761 | -30.0071
-7 | -0.3786 | 0.01362 | -0.0745 | -27.7974
-6.5 | -0.3351 | 0.01298 | -0.0725 | -25.8166
-6 | -0.2887 | 0.01254 | -0.071 | -23.0223
-5.5 | -0.2442 | 0.01201 | -0.0691 | -20.3331
-5 | -0.1986 | 0.0116 | -0.0674 | -17.1207
-4.5 | -0.1545 | 0.01122 | -0.0654 | -13.7701
-4 | -0.1171 | 0.01065 | -0.0623 | -10.9953
-3.5 | -0.0946 | 0.00971 | -0.0564 | -9.7425
-3 | -0.1128 | 0.00832 | -0.0421 | -13.5577
-2.5 | -0.1631 | 0.00701 | -0.0196 | -23.2668
-2 | -0.1138 | 0.00734 | -0.0179 | -15.5041
-1.5 | -0.0595 | 0.00761 | -0.0173 | -7.8187
-1 | 0.0009 | 0.00791 | -0.0177 | 0.11378
-0.5 | 0.0685 | 0.00846 | -0.0192 | 8.0969
0 | 0.1309 | 0.00847 | -0.0203 | 15.4545
0.5 | 0.1847 | 0.00827 | -0.02 | 22.3337
1 | 0.2444 | 0.008 | -0.0207 | 30.55
1.5 | 0.3082 | 0.00778 | -0.0223 | 39.6144
2 | 0.3611 | 0.00764 | -0.0218 | 47.2644
2.5 | 0.4215 | 0.0074 | -0.0226 | 56.9595
3 | 0.4742 | 0.0071 | -0.0217 | 66.7887
3.5 | 0.5177 | 0.00684 | -0.0188 | 75.6871
4.5 | 0.5127 | 0.0078 | 0.0056 | 65.7308
5 | 0.5118 | 0.0089 | 0.0163 | 57.5056
5.5 | 0.5239 | 0.01 | 0.0241 | 52.39
6 | 0.5435 | 0.01108 | 0.0302 | 49.0523
6.5 | 0.5668 | 0.01219 | 0.0353 | 46.4971
7 | 0.5892 | 0.01347 | 0.0404 | 43.7416
7.5 | 0.616 | 0.01468 | 0.0446 | 41.9619
8 | 0.6483 | 0.01572 | 0.0479 | 41.2405
8.5 | 0.6853 | 0.01661 | 0.0505 | 41.2583
9 | 0.7248 | 0.01743 | 0.0527 | 41.5835
9.5 | 0.7607 | 0.01844 | 0.0552 | 41.2527
10 | 0.7983 | 0.01941 | 0.0574 | 41.1283
10.5 | 0.8322 | 0.02053 | 0.0601 | 40.5358
11 | 0.8636 | 0.02185 | 0.063 | 39.524
11.5 | 0.8969 | 0.02312 | 0.0656 | 38.7933
12 | 0.9241 | 0.02479 | 0.0686 | 37.2771
12.5 | 0.9541 | 0.02629 | 0.0713 | 36.2914
13 | 0.9711 | 0.0287 | 0.075 | 33.8362
13.5 | 0.9928 | 0.03089 | 0.078 | 32.1399
14 | 1.0128 | 0.03332 | 0.0808 | 30.3962
14.5 | 1.0249 | 0.03639 | 0.0838 | 28.1643
15 | 1.0281 | 0.04053 | 0.0865 | 25.3664
15.5 | 1.0422 | 0.045 | 0.0864 | 23.16
16 | 1.0625 | 0.05057 | 0.0831 | 21.0105
16.5 | 1.0749 | 0.05742 | 0.0788 | 18.72

## 47. Re 1M Mach 0.50 (1)
BIGFOIL.COM POLAR EXPORT
NACA67-216 a=0.2
NACA67-216 a=0.2 |  |  |  | Cl Max: | 1.166 | at alpha= | 20 | deg
JavaFoil+Calcfoil stall+Eppler ext transition |  |  |  | L/D Max: | 101.471 | at alpha= | 3.5 | deg
Re: | 1000000 |  |  | Cd Min: | 0.00551 | at alpha= | -0.5 | deg
Mach: | 0.5 |  |  | Cl=0 at alpha= | -1.0929 | deg
|  |  |  | @ Cl=0.1, Cd= | 0.0055319
|  |  |  | @ Cl=0.4, Cd= | 0.0058046
|  |  |  | @ Cl=0.6, Cd= | 0.0061674
alpha (deg) | Cl | Cd | Cm | Cl/Cd
-20 | -1.049 | 0.19965 | 0.019 | -5.255
-19.5 | -1.022 | 0.19527 | 0.018 | -5.234
-19 | -0.995 | 0.18807 | 0.017 | -5.291
-18.5 | -0.968 | 0.18581 | 0.017 | -5.21
-18 | -0.941 | 0.18129 | 0.016 | -5.192
-17.5 | -0.912 | 0.17341 | 0.015 | -5.261
-17 | -0.885 | 0.16401 | 0.014 | -5.395
-16.5 | -0.858 | 0.16091 | 0.013 | -5.33
-16 | -0.831 | 0.15475 | 0.013 | -5.367
-15.5 | -0.803 | 0.15047 | 0.012 | -5.339
-15 | -0.776 | 0.14229 | 0.011 | -5.455
-14.5 | -0.747 | 0.14047 | 0.01 | -5.318
-14 | -0.719 | 0.13665 | 0.009 | -5.265
-13.5 | -0.692 | 0.13399 | 0.008 | -5.165
-13 | -0.665 | 0.12441 | 0.008 | -5.343
-12.5 | -0.637 | 0.12167 | 0.007 | -5.238
-12 | -0.609 | 0.12299 | 0.006 | -4.955
-11.5 | -0.581 | 0.11172 | 0.005 | -5.199
-11 | -0.553 | 0.1047 | 0.005 | -5.284
-10.5 | -0.526 | 0.10176 | 0.004 | -5.166
-10 | -0.498 | 0.09804 | 0.003 | -5.08
-9.5 | -0.47 | 0.08964 | 0.003 | -5.239
-9 | -0.442 | 0.08583 | 0.002 | -5.148
-8.5 | -0.414 | 0.08131 | 0.001 | -5.094
-8 | -0.588 | 0.05818 | 0.001 | -10.101
-7.5 | -0.609 | 0.05129 | 0 | -11.873
-7 | -0.6 | 0.04466 | -0.001 | -13.446
-6.5 | -0.686 | 0.01463 | -0.003 | -46.93
-6 | -0.64 | 0.01391 | -0.004 | -46
-5.5 | -0.586 | 0.0132 | -0.006 | -44.374
-5 | -0.527 | 0.01254 | -0.007 | -42.015
-4.5 | -0.465 | 0.012 | -0.009 | -38.716
-4 | -0.4 | 0.0115 | -0.01 | -34.782
-3.5 | -0.333 | 0.01106 | -0.012 | -30.139
-3 | -0.265 | 0.01067 | -0.013 | -24.885
-2.5 | -0.197 | 0.0103 | -0.015 | -19.081
-2 | -0.127 | 0.00562 | -0.016 | -22.534
-1.5 | -0.057 | 0.00555 | -0.017 | -10.269
-1 | 0.013 | 0.00552 | -0.019 | 2.336
-0.5 | 0.083 | 0.00551 | -0.02 | 15.088
0 | 0.153 | 0.0056 | -0.022 | 27.322
0.5 | 0.223 | 0.00564 | -0.023 | 39.554
1 | 0.293 | 0.00571 | -0.025 | 51.318
1.5 | 0.361 | 0.00576 | -0.026 | 62.739
2 | 0.431 | 0.00584 | -0.028 | 73.714
2.5 | 0.5 | 0.00595 | -0.029 | 84.015
3 | 0.568 | 0.00607 | -0.031 | 93.599
3.5 | 0.637 | 0.00628 | -0.032 | 101.471
4 | 0.705 | 0.00695 | -0.034 | 101.446
4.5 | 0.771 | 0.00836 | -0.036 | 92.209
5 | 0.833 | 0.01468 | -0.037 | 56.723
5.5 | 0.893 | 0.01539 | -0.038 | 57.997
6 | 0.948 | 0.0162 | -0.04 | 58.547
6.5 | 0.998 | 0.01708 | -0.041 | 58.402
7 | 1.038 | 0.0185 | -0.043 | 56.09
7.5 | 1.064 | 0.01986 | -0.044 | 53.573
8 | 1.067 | 0.02129 | -0.046 | 50.143
8.5 | 1.02 | 0.02308 | -0.047 | 44.177
9 | 0.57 | 0.06032 | -0.03 | 9.456
9.5 | 0.59 | 0.07471 | -0.022 | 7.894
10 | 0.617 | 0.09562 | -0.022 | 6.452
10.5 | 0.644 | 0.10145 | -0.023 | 6.35
11 | 0.673 | 0.10336 | -0.025 | 6.508
11.5 | 0.7 | 0.10664 | -0.026 | 6.563
12 | 0.727 | 0.11006 | -0.027 | 6.606
12.5 | 0.755 | 0.1194 | -0.028 | 6.319
13 | 0.783 | 0.12756 | -0.03 | 6.138
13.5 | 0.81 | 0.13117 | -0.031 | 6.175
14 | 0.837 | 0.13766 | -0.031 | 6.08
14.5 | 0.865 | 0.13864 | -0.033 | 6.238
15 | 0.893 | 0.14762 | -0.035 | 6.051
15.5 | 0.92 | 0.15246 | -0.036 | 6.035
16 | 0.947 | 0.15507 | -0.037 | 6.107
16.5 | 0.974 | 0.16394 | -0.038 | 5.944
17 | 1.003 | 0.16603 | -0.04 | 6.042
17.5 | 1.03 | 0.17217 | -0.041 | 5.982
18 | 1.057 | 0.17758 | -0.042 | 5.951
18.5 | 1.084 | 0.18439 | -0.043 | 5.879
19 | 1.113 | 0.19034 | -0.046 | 5.848
19.5 | 1.139 | 0.19716 | -0.046 | 5.779
20 | 1.166 | 0.20462 | -0.047 | 5.699

## 48. Re 1M Mach 0.50 (2)
BIGFOIL.COM POLAR EXPORT
NACA67-216 a=0.2
NACA67-216 a=0.2 |  |  |  | Cl Max: | 0.8321 | at alpha= | 12 | deg
XFOIL ncrit=9 |  |  |  | L/D Max: | 64.0362 | at alpha= | 3.5 | deg
Re: | 1000000 |  |  | Cd Min: | 0.21865 | at alpha= | -20 | deg
Mach: | 0.5 |  |  | Cl=0 at alpha= | -0.96046 | deg
|  |  |  | @ Cl=0.1, Cd= | 0.0097647
|  |  |  | @ Cl=0.4, Cd= | 0.0084543
|  |  |  | @ Cl=0.6, Cd= | 0.01835
alpha (deg) | Cl | Cd | Cm | Cl/Cd
-20 | -0.4819 | 0.21865 | -0.0479 | -2.204
-19 | -0.4408 | 0.20507 | -0.0552 | -2.1495
-18.5 | -0.4212 | 0.19824 | -0.0593 | -2.1247
-18 | -0.4086 | 0.18956 | -0.0643 | -2.1555
-17.5 | -0.3978 | 0.18096 | -0.0692 | -2.1983
-17 | -0.3741 | 0.17425 | -0.0721 | -2.1469
-16.5 | -0.3545 | 0.16745 | -0.0759 | -2.117
-16 | -0.3353 | 0.16082 | -0.0796 | -2.0849
-15.5 | -0.3284 | 0.15133 | -0.0853 | -2.1701
-15 | -0.3169 | 0.14264 | -0.0897 | -2.2217
-14.5 | -0.3055 | 0.13409 | -0.0939 | -2.2783
-13.5 | -0.3012 | 0.11383 | -0.1027 | -2.6461
-13 | -0.3012 | 0.10459 | -0.1073 | -2.8798
-12.5 | -0.3166 | 0.09258 | -0.1134 | -3.4197
-12 | -0.329 | 0.08221 | -0.1191 | -4.0019
-11.5 | -0.3632 | 0.06668 | -0.129 | -5.4469
-11 | -0.4 | 0.05346 | -0.137 | -7.4822
-10.5 | -0.4324 | 0.04552 | -0.1372 | -9.4991
-10 | -0.4755 | 0.03797 | -0.1328 | -12.523
-9.5 | -0.506 | 0.03204 | -0.1255 | -15.7928
-9 | -0.5235 | 0.02636 | -0.1172 | -19.8596
-8.5 | -0.5046 | 0.0215 | -0.1113 | -23.4698
-8 | -0.4579 | 0.01902 | -0.1079 | -24.0747
-7.5 | -0.4031 | 0.01753 | -0.1053 | -22.9949
-7 | -0.3521 | 0.01625 | -0.1023 | -21.6677
-6.5 | -0.3016 | 0.01537 | -0.0994 | -19.6226
-6 | -0.2538 | 0.01452 | -0.0961 | -17.4793
-5.5 | -0.204 | 0.014 | -0.0933 | -14.5714
-5 | -0.1555 | 0.0134 | -0.0904 | -11.6045
-4.5 | -0.1062 | 0.01293 | -0.0878 | -8.2135
-4 | -0.0585 | 0.01248 | -0.0849 | -4.6875
-3.5 | -0.0229 | 0.01172 | -0.0801 | -1.9539
-3 | -0.0189 | 0.0103 | -0.0696 | -1.835
-2.5 | -0.0893 | 0.00857 | -0.0438 | -10.4201
-2 | -0.137 | 0.00818 | -0.0198 | -16.7482
-1.5 | -0.0776 | 0.00844 | -0.0181 | -9.1943
-1 | -0.0045 | 0.00883 | -0.0192 | -0.50963
-0.5 | 0.0524 | 0.00944 | -0.0171 | 5.5508
0 | 0.1477 | 0.01009 | -0.0224 | 14.6383
0.5 | 0.2164 | 0.00969 | -0.0234 | 22.3323
1 | 0.265 | 0.00934 | -0.0204 | 28.3726
1.5 | 0.3287 | 0.00888 | -0.0203 | 37.0158
2 | 0.3845 | 0.00854 | -0.0185 | 45.0234
2.5 | 0.4496 | 0.00818 | -0.0184 | 54.9633
3 | 0.484 | 0.00787 | -0.0117 | 61.4994
3.5 | 0.495 | 0.00773 | -0.0001 | 64.0362
4 | 0.4858 | 0.00857 | 0.0145 | 56.6861
4.5 | 0.4745 | 0.00995 | 0.0283 | 47.6884
5 | 0.4789 | 0.01129 | 0.0386 | 42.4181
5.5 | 0.4964 | 0.01256 | 0.0463 | 39.5223
6 | 0.5194 | 0.01386 | 0.0528 | 37.4747
6.5 | 0.5415 | 0.01537 | 0.0591 | 35.231
7.5 | 0.6 | 0.01835 | 0.0693 | 32.6975
8 | 0.6397 | 0.01961 | 0.0729 | 32.6211
8.5 | 0.6794 | 0.02091 | 0.0766 | 32.4916
9 | 0.7138 | 0.02255 | 0.0808 | 31.6541
9.5 | 0.7448 | 0.02449 | 0.0852 | 30.4124
10 | 0.7777 | 0.02651 | 0.0893 | 29.3361
10.5 | 0.8007 | 0.02924 | 0.0939 | 27.3837
11 | 0.8209 | 0.03237 | 0.0983 | 25.3599
11.5 | 0.8307 | 0.03639 | 0.1027 | 22.8277
12 | 0.8321 | 0.04149 | 0.1065 | 20.0554
12.5 | 0.8247 | 0.04786 | 0.1086 | 17.2315
13 | 0.8073 | 0.05582 | 0.1085 | 14.4626
13.5 | 0.7832 | 0.06533 | 0.1059 | 11.9884
14 | 0.747 | 0.07752 | 0.1001 | 9.6362
14.5 | 0.712 | 0.09105 | 0.092 | 7.8199
15 | 0.6737 | 0.1064 | 0.0824 | 6.3318
15.5 | 0.6288 | 0.12375 | 0.0723 | 5.0812
16 | 0.5885 | 0.14133 | 0.0631 | 4.164
16.5 | 0.5767 | 0.15418 | 0.0567 | 3.7404
17.5 | 0.5801 | 0.17477 | 0.0467 | 3.3192
18 | 0.5807 | 0.1864 | 0.0417 | 3.1153
18.5 | 0.5904 | 0.19698 | 0.0361 | 2.9973
19 | 0.6152 | 0.20764 | 0.027 | 2.9628

## 49. Re 2M Mach 0.00 (1)
BIGFOIL.COM POLAR EXPORT
NACA67-216 a=0.2
NACA67-216 a=0.2 |  |  |  | Cl Max: | 1.327 | at alpha= | 13.5 | deg
JavaFoil+Calcfoil stall+Eppler ext transition |  |  |  | L/D Max: | 109.014 | at alpha= | 3.5 | deg
Re: | 2000000 |  |  | Cd Min: | 0.00352 | at alpha= | -0.5 | deg
Mach: | 0 |  |  | Cl=0 at alpha= | -1.0902 | deg
|  |  |  | @ Cl=0.1, Cd= | 0.0036114
|  |  |  | @ Cl=0.4, Cd= | 0.0040916
|  |  |  | @ Cl=0.6, Cd= | 0.0057803
alpha (deg) | Cl | Cd | Cm | Cl/Cd
-17.5 | -0.89 | 0.13538 | 0.013 | -6.576
-17 | -0.902 | 0.12828 | 0.012 | -7.028
-16.5 | -0.911 | 0.12116 | 0.012 | -7.521
-16 | -0.919 | 0.11503 | 0.011 | -7.987
-15.5 | -0.924 | 0.10804 | 0.011 | -8.556
-15 | -0.929 | 0.10046 | 0.011 | -9.249
-14.5 | -0.932 | 0.09309 | 0.01 | -10.007
-14 | -0.93 | 0.08709 | 0.01 | -10.68
-13.5 | -0.932 | 0.07779 | 0.01 | -11.978
-13 | -0.939 | 0.06491 | 0.01 | -14.467
-12.5 | -1.072 | 0.01851 | 0.012 | -57.948
-12 | -1.058 | 0.01719 | 0.011 | -61.566
-11.5 | -1.039 | 0.01613 | 0.01 | -64.424
-11 | -1.015 | 0.01532 | 0.009 | -66.241
-10.5 | -0.986 | 0.01465 | 0.008 | -67.335
-10 | -0.954 | 0.01399 | 0.006 | -68.165
-9.5 | -0.917 | 0.0134 | 0.005 | -68.478
-9 | -0.878 | 0.01286 | 0.004 | -68.234
-8.5 | -0.835 | 0.01233 | 0.003 | -67.723
-8 | -0.789 | 0.01186 | 0.001 | -66.503
-7.5 | -0.74 | 0.01139 | 0 | -64.915
-7 | -0.688 | 0.01099 | -0.001 | -62.645
-6.5 | -0.635 | 0.01058 | -0.002 | -60.045
-6 | -0.581 | 0.0102 | -0.004 | -56.928
-5.5 | -0.525 | 0.00985 | -0.005 | -53.31
-5 | -0.468 | 0.0095 | -0.006 | -49.289
-4.5 | -0.41 | 0.00893 | -0.008 | -45.96
-4 | -0.352 | 0.00863 | -0.009 | -40.724
-3.5 | -0.292 | 0.00834 | -0.01 | -35.039
-3 | -0.232 | 0.0079 | -0.012 | -29.382
-2.5 | -0.173 | 0.00392 | -0.013 | -44.069
-2 | -0.112 | 0.00389 | -0.014 | -28.667
-1.5 | -0.05 | 0.00388 | -0.016 | -12.939
-1 | 0.011 | 0.00388 | -0.017 | 2.924
-0.5 | 0.073 | 0.00352 | -0.018 | 20.783
0 | 0.135 | 0.00373 | -0.02 | 36.092
0.5 | 0.196 | 0.00378 | -0.021 | 51.853
1 | 0.257 | 0.0038 | -0.022 | 67.673
1.5 | 0.318 | 0.00399 | -0.024 | 79.587
2 | 0.379 | 0.00404 | -0.025 | 93.628
2.5 | 0.44 | 0.00419 | -0.026 | 104.876
3 | 0.5 | 0.00474 | -0.028 | 105.359
3.5 | 0.559 | 0.00513 | -0.029 | 109.014
4 | 0.617 | 0.00605 | -0.03 | 102.028
4.5 | 0.676 | 0.00698 | -0.031 | 96.797
5 | 0.733 | 0.00762 | -0.033 | 96.21
5.5 | 0.788 | 0.0111 | -0.034 | 71.032
6 | 0.843 | 0.01167 | -0.035 | 72.274
6.5 | 0.897 | 0.0121 | -0.036 | 74.067
7 | 0.948 | 0.01258 | -0.038 | 75.373
7.5 | 0.998 | 0.01308 | -0.039 | 76.255
8 | 1.045 | 0.0136 | -0.04 | 76.837
8.5 | 1.089 | 0.01457 | -0.041 | 74.756
9 | 1.131 | 0.01521 | -0.043 | 74.373
9.5 | 1.17 | 0.01593 | -0.044 | 73.463
10 | 1.205 | 0.01666 | -0.045 | 72.361
10.5 | 1.238 | 0.01745 | -0.046 | 70.937
11 | 1.266 | 0.01831 | -0.047 | 69.134
11.5 | 1.29 | 0.01916 | -0.049 | 67.356
12 | 1.308 | 0.02012 | -0.05 | 65.022
12.5 | 1.32 | 0.02126 | -0.051 | 62.094
13 | 1.326 | 0.02238 | -0.052 | 59.26
13.5 | 1.327 | 0.02372 | -0.053 | 55.963
14 | 1.323 | 0.0254 | -0.054 | 52.092
14.5 | 1.314 | 0.02719 | -0.055 | 48.33
15 | 1.301 | 0.02919 | -0.056 | 44.552
15.5 | 1.282 | 0.03184 | -0.057 | 40.261
16 | 1.25 | 0.03737 | -0.057 | 33.448
16.5 | 1.122 | 0.08122 | -0.049 | 13.818
17 | 1.069 | 0.10632 | -0.044 | 10.058
17.5 | 1.036 | 0.12076 | -0.042 | 8.576
18 | 1.012 | 0.1272 | -0.042 | 7.953
18.5 | 0.983 | 0.13862 | -0.041 | 7.088

## 50. Re 2M Mach 0.00 (2)
BIGFOIL.COM POLAR EXPORT
NACA67-216 a=0.2
NACA67-216 a=0.2 |  |  |  | Cl Max: | 1.2967 | at alpha= | 18 | deg
XFOIL ncrit=9 |  |  |  | L/D Max: | 95.2411 | at alpha= | 3 | deg
Re: | 2000000 |  |  | Cd Min: | 0.0591 | at alpha= | -20 | deg
Mach: | 0 |  |  | Cl=0 at alpha= | -1.0969 | deg
|  |  |  | @ Cl=0.1, Cd= | 0.0047333
|  |  |  | @ Cl=0.4, Cd= | 0.0045901
|  |  |  | @ Cl=0.6, Cd= | 0.011141
alpha (deg) | Cl | Cd | Cm | Cl/Cd
-20 | -1.1075 | 0.0591 | -0.1038 | -18.7394
-19.5 | -1.12 | 0.052 | -0.1057 | -21.5385
-19 | -1.1547 | 0.04362 | -0.1056 | -26.4718
-18 | -1.1307 | 0.03738 | -0.1036 | -30.2488
-17.5 | -1.125 | 0.03416 | -0.1013 | -32.9333
-17 | -1.1168 | 0.03122 | -0.0986 | -35.7719
-16.5 | -1.0971 | 0.02924 | -0.0963 | -37.5205
-16 | -1.0912 | 0.02644 | -0.0924 | -41.2708
-15.5 | -1.0776 | 0.02415 | -0.0888 | -44.6211
-15 | -1.0567 | 0.02235 | -0.0856 | -47.2796
-14.5 | -1.0286 | 0.02106 | -0.0831 | -48.8414
-14 | -0.9963 | 0.01995 | -0.081 | -49.9398
-13.5 | -0.9614 | 0.01898 | -0.0791 | -50.6533
-13 | -0.9266 | 0.01796 | -0.0771 | -51.5924
-12.5 | -0.889 | 0.01713 | -0.0753 | -51.8973
-12 | -0.8495 | 0.01643 | -0.0737 | -51.7042
-11.5 | -0.815 | 0.01532 | -0.0713 | -53.1984
-11 | -0.7743 | 0.01463 | -0.0698 | -52.9255
-10.5 | -0.7316 | 0.01404 | -0.0685 | -52.1083
-10 | -0.688 | 0.01349 | -0.0673 | -51.0007
-9.5 | -0.6457 | 0.01285 | -0.0658 | -50.249
-9 | -0.6031 | 0.01224 | -0.0643 | -49.2729
-8.5 | -0.5579 | 0.01179 | -0.0632 | -47.3198
-8 | -0.513 | 0.01133 | -0.062 | -45.278
-7.5 | -0.4687 | 0.01087 | -0.0606 | -43.1187
-7 | -0.4225 | 0.01053 | -0.0596 | -40.1235
-6.5 | -0.3774 | 0.01014 | -0.0583 | -37.2189
-6 | -0.3304 | 0.00983 | -0.0573 | -33.6114
-5.5 | -0.2855 | 0.00943 | -0.0559 | -30.2757
-5 | -0.239 | 0.00911 | -0.0547 | -26.2349
-4.5 | -0.1933 | 0.00879 | -0.0534 | -21.9909
-4 | -0.1496 | 0.00841 | -0.0516 | -17.7883
-3.5 | -0.1112 | 0.0079 | -0.0488 | -14.0759
-3 | -0.0812 | 0.00725 | -0.0443 | -11.2
-2.5 | -0.0742 | 0.00659 | -0.0348 | -11.2595
-2 | -0.0995 | 0.00463 | -0.0185 | -21.4903
-1.5 | -0.0462 | 0.00455 | -0.0183 | -10.1538
-1 | 0.0111 | 0.00457 | -0.0188 | 2.4289
-0.5 | 0.0689 | 0.00469 | -0.0195 | 14.6908
0 | 0.1264 | 0.00477 | -0.0201 | 26.499
0.5 | 0.1847 | 0.00478 | -0.0209 | 38.6402
1 | 0.2432 | 0.00473 | -0.022 | 51.4165
1.5 | 0.3011 | 0.00471 | -0.0229 | 63.9278
2 | 0.3585 | 0.00465 | -0.0237 | 77.0968
2.5 | 0.4139 | 0.00457 | -0.0241 | 90.5689
3 | 0.4543 | 0.00477 | -0.0212 | 95.2411
3.5 | 0.4614 | 0.00554 | -0.0114 | 83.2852
4 | 0.4588 | 0.00631 | 0.0003 | 72.71
4.5 | 0.4749 | 0.00713 | 0.0075 | 66.6059
5 | 0.4979 | 0.00793 | 0.0132 | 62.7869
5.5 | 0.5242 | 0.00873 | 0.018 | 60.0458
6 | 0.5502 | 0.00965 | 0.0226 | 57.0155
6.5 | 0.5779 | 0.01058 | 0.0268 | 54.6219
7 | 0.6102 | 0.0114 | 0.0301 | 53.5263
7.5 | 0.6452 | 0.01219 | 0.0328 | 52.9286
8 | 0.6846 | 0.01281 | 0.0347 | 53.4426
8.5 | 0.7249 | 0.01341 | 0.0364 | 54.0567
9 | 0.7651 | 0.01404 | 0.0381 | 54.4943
10 | 0.8443 | 0.01531 | 0.0414 | 55.147
10.5 | 0.8811 | 0.01608 | 0.0433 | 54.7948
11 | 0.9195 | 0.0168 | 0.045 | 54.7321
11.5 | 0.9559 | 0.01765 | 0.0468 | 54.1586
12 | 0.9895 | 0.0186 | 0.0489 | 53.1989
12.5 | 1.0226 | 0.01962 | 0.051 | 52.1203
13 | 1.0534 | 0.0208 | 0.0533 | 50.6442
13.5 | 1.0846 | 0.02195 | 0.0554 | 49.4123
14 | 1.1107 | 0.02341 | 0.058 | 47.4455
14.5 | 1.1339 | 0.02512 | 0.0607 | 45.1393
15 | 1.1618 | 0.02653 | 0.0627 | 43.7919
15.5 | 1.1841 | 0.02835 | 0.0651 | 41.7672
16 | 1.2052 | 0.03027 | 0.0675 | 39.815
16.5 | 1.2228 | 0.0325 | 0.0699 | 37.6246
17 | 1.2382 | 0.03538 | 0.0715 | 34.9972
17.5 | 1.2638 | 0.03969 | 0.0685 | 31.8418
18 | 1.2967 | 0.0437 | 0.0644 | 29.6728

## 51. Re 2M Mach 0.10 (1)
BIGFOIL.COM POLAR EXPORT
NACA67-216 a=0.2
NACA67-216 a=0.2 |  |  |  | Cl Max: | 1.316 | at alpha= | 13 | deg
JavaFoil+Calcfoil stall+Eppler ext transition |  |  |  | L/D Max: | 108.933 | at alpha= | 3.5 | deg
Re: | 2000000 |  |  | Cd Min: | 0.00352 | at alpha= | -0.5 | deg
Mach: | 0.1 |  |  | Cl=0 at alpha= | -1.0902 | deg
|  |  |  | @ Cl=0.1, Cd= | 0.0035413
|  |  |  | @ Cl=0.4, Cd= | 0.0041098
|  |  |  | @ Cl=0.6, Cd= | 0.0057824
alpha (deg) | Cl | Cd | Cm | Cl/Cd
-17.5 | -0.853 | 0.13714 | 0.012 | -6.22
-17 | -0.868 | 0.13033 | 0.012 | -6.656
-16.5 | -0.881 | 0.12419 | 0.012 | -7.093
-16 | -0.893 | 0.11551 | 0.011 | -7.727
-15.5 | -0.901 | 0.10903 | 0.011 | -8.266
-15 | -0.907 | 0.10268 | 0.01 | -8.837
-14.5 | -0.912 | 0.09605 | 0.01 | -9.493
-14 | -0.912 | 0.09063 | 0.009 | -10.064
-13.5 | -0.915 | 0.08143 | 0.009 | -11.234
-13 | -0.917 | 0.07226 | 0.009 | -12.686
-12.5 | -1.054 | 0.0201 | 0.012 | -52.448
-12 | -1.049 | 0.0178 | 0.011 | -58.931
-11.5 | -1.034 | 0.01638 | 0.01 | -63.148
-11 | -1.012 | 0.01557 | 0.009 | -64.965
-10.5 | -0.984 | 0.01482 | 0.008 | -66.448
-10 | -0.953 | 0.01414 | 0.006 | -67.427
-9.5 | -0.918 | 0.0135 | 0.005 | -68.007
-9 | -0.879 | 0.01298 | 0.004 | -67.741
-8.5 | -0.837 | 0.01241 | 0.003 | -67.451
-8 | -0.791 | 0.01196 | 0.001 | -66.157
-7.5 | -0.742 | 0.01148 | 0 | -64.643
-7 | -0.691 | 0.01104 | -0.001 | -62.594
-6.5 | -0.638 | 0.01064 | -0.002 | -59.93
-6 | -0.583 | 0.01024 | -0.004 | -56.959
-5.5 | -0.527 | 0.00988 | -0.005 | -53.37
-5 | -0.47 | 0.00956 | -0.006 | -49.198
-4.5 | -0.412 | 0.00896 | -0.008 | -46.014
-4 | -0.353 | 0.00866 | -0.009 | -40.785
-3.5 | -0.294 | 0.00837 | -0.01 | -35.074
-3 | -0.233 | 0.00793 | -0.012 | -29.424
-2.5 | -0.173 | 0.00393 | -0.013 | -44.155
-2 | -0.112 | 0.00389 | -0.014 | -28.799
-1.5 | -0.05 | 0.00389 | -0.016 | -12.962
-1 | 0.011 | 0.0039 | -0.017 | 2.923
-0.5 | 0.074 | 0.00352 | -0.018 | 20.884
0 | 0.135 | 0.00357 | -0.02 | 37.888
0.5 | 0.197 | 0.00379 | -0.021 | 51.929
1 | 0.259 | 0.00381 | -0.022 | 67.791
1.5 | 0.319 | 0.00401 | -0.024 | 79.712
2 | 0.381 | 0.00406 | -0.025 | 93.76
2.5 | 0.442 | 0.00422 | -0.026 | 104.753
3 | 0.502 | 0.00475 | -0.028 | 105.678
3.5 | 0.562 | 0.00516 | -0.029 | 108.933
4 | 0.62 | 0.00611 | -0.03 | 101.544
4.5 | 0.679 | 0.00705 | -0.031 | 96.28
5 | 0.737 | 0.00773 | -0.033 | 95.262
5.5 | 0.792 | 0.01114 | -0.034 | 71.121
6 | 0.847 | 0.01175 | -0.035 | 72.091
6.5 | 0.9 | 0.0122 | -0.037 | 73.775
7 | 0.952 | 0.01268 | -0.038 | 75.072
7.5 | 1.001 | 0.01319 | -0.039 | 75.906
8 | 1.049 | 0.01372 | -0.04 | 76.436
8.5 | 1.093 | 0.01469 | -0.042 | 74.381
9 | 1.134 | 0.01537 | -0.043 | 73.793
9.5 | 1.172 | 0.01607 | -0.044 | 72.955
10 | 1.207 | 0.01683 | -0.045 | 71.69
10.5 | 1.238 | 0.01763 | -0.047 | 70.205
11 | 1.265 | 0.0185 | -0.048 | 68.369
11.5 | 1.288 | 0.01941 | -0.049 | 66.341
12 | 1.303 | 0.02044 | -0.05 | 63.764
12.5 | 1.312 | 0.02161 | -0.051 | 60.738
13 | 1.316 | 0.02278 | -0.052 | 57.745
13.5 | 1.313 | 0.02423 | -0.053 | 54.193
14 | 1.306 | 0.02576 | -0.054 | 50.691
14.5 | 1.292 | 0.02796 | -0.055 | 46.208
15 | 1.273 | 0.03033 | -0.056 | 41.981
15.5 | 1.244 | 0.03479 | -0.057 | 35.762
16 | 1.124 | 0.07102 | -0.05 | 15.826
16.5 | 1.054 | 0.10311 | -0.043 | 10.221
17 | 1.018 | 0.1175 | -0.041 | 8.664
17.5 | 0.99 | 0.12626 | -0.04 | 7.838
18 | 0.959 | 0.13623 | -0.039 | 7.042

## 52. Re 2M Mach 0.10 (2)
BIGFOIL.COM POLAR EXPORT
NACA67-216 a=0.2
NACA67-216 a=0.2 |  |  |  | Cl Max: | 1.286 | at alpha= | 18 | deg
XFOIL ncrit=9 |  |  |  | L/D Max: | 94.9375 | at alpha= | 3 | deg
Re: | 2000000 |  |  | Cd Min: | 0.07584 | at alpha= | -20 | deg
Mach: | 0.1 |  |  | Cl=0 at alpha= | -1.0965 | deg
|  |  |  | @ Cl=0.1, Cd= | 0.0047572
|  |  |  | @ Cl=0.4, Cd= | 0.0046203
|  |  |  | @ Cl=0.6, Cd= | 0.011275
alpha (deg) | Cl | Cd | Cm | Cl/Cd
-20 | -1.0096 | 0.07584 | -0.097 | -13.3122
-19.5 | -1.0561 | 0.06166 | -0.1047 | -17.1278
-19 | -1.112 | 0.04928 | -0.1082 | -22.5649
-18.5 | -1.1017 | 0.04545 | -0.1082 | -24.2398
-18 | -1.1019 | 0.0409 | -0.1074 | -26.9413
-17.5 | -1.1038 | 0.03675 | -0.1053 | -30.0354
-17 | -1.1017 | 0.03318 | -0.1026 | -33.2037
-16.5 | -1.0853 | 0.03084 | -0.1002 | -35.1913
-16 | -1.0691 | 0.02865 | -0.0974 | -37.3159
-15.5 | -1.0639 | 0.02568 | -0.0931 | -41.4291
-15 | -1.053 | 0.0232 | -0.0889 | -45.3879
-14.5 | -1.0265 | 0.02173 | -0.0861 | -47.2388
-14 | -0.9959 | 0.0205 | -0.0837 | -48.5805
-13.5 | -0.9612 | 0.01945 | -0.0817 | -49.419
-13 | -0.9275 | 0.01834 | -0.0793 | -50.5725
-12.5 | -0.89 | 0.01744 | -0.0774 | -51.0321
-12 | -0.851 | 0.01667 | -0.0756 | -51.0498
-11.5 | -0.8156 | 0.0156 | -0.0732 | -52.2821
-11 | -0.7752 | 0.01483 | -0.0715 | -52.2724
-10.5 | -0.7325 | 0.01421 | -0.0701 | -51.5482
-10 | -0.6889 | 0.01362 | -0.0688 | -50.58
-9.5 | -0.6448 | 0.01307 | -0.0675 | -49.3344
-9 | -0.6031 | 0.01236 | -0.0657 | -48.7945
-8.5 | -0.5581 | 0.01189 | -0.0645 | -46.9386
-8 | -0.5121 | 0.01146 | -0.0633 | -44.6859
-7.5 | -0.468 | 0.01095 | -0.0618 | -42.7397
-7 | -0.4217 | 0.0106 | -0.0607 | -39.783
-6.5 | -0.3763 | 0.01021 | -0.0594 | -36.856
-6 | -0.329 | 0.00988 | -0.0584 | -33.2996
-5.5 | -0.2837 | 0.00948 | -0.0569 | -29.9262
-5 | -0.237 | 0.00917 | -0.0558 | -25.8451
-4.5 | -0.1909 | 0.00884 | -0.0544 | -21.595
-4 | -0.1471 | 0.00846 | -0.0526 | -17.3877
-3.5 | -0.1082 | 0.00795 | -0.0499 | -13.6101
-3 | -0.0777 | 0.0073 | -0.0454 | -10.6438
-2.5 | -0.0712 | 0.00662 | -0.0357 | -10.7553
-2 | -0.0994 | 0.00465 | -0.0188 | -21.3763
-1.5 | -0.0464 | 0.00457 | -0.0184 | -10.1532
-1 | 0.0111 | 0.00459 | -0.0189 | 2.4183
-0.5 | 0.0693 | 0.00472 | -0.0196 | 14.6822
0 | 0.1271 | 0.00479 | -0.0202 | 26.5344
0.5 | 0.1858 | 0.0048 | -0.0211 | 38.7083
1 | 0.2446 | 0.00475 | -0.0221 | 51.4947
1.5 | 0.3028 | 0.00472 | -0.023 | 64.1525
2 | 0.3605 | 0.00467 | -0.0238 | 77.1949
2.5 | 0.4161 | 0.0046 | -0.0241 | 90.4565
3 | 0.4557 | 0.0048 | -0.021 | 94.9375
3.5 | 0.4602 | 0.00555 | -0.0105 | 82.9189
4 | 0.4574 | 0.00636 | 0.0012 | 71.9182
5 | 0.4965 | 0.008 | 0.0141 | 62.0625
5.5 | 0.5232 | 0.00882 | 0.0189 | 59.3197
6 | 0.5493 | 0.00974 | 0.0236 | 56.3963
6.5 | 0.5765 | 0.0107 | 0.0279 | 53.8785
7 | 0.6096 | 0.01151 | 0.0311 | 52.9626
7.5 | 0.6446 | 0.01231 | 0.0339 | 52.3639
8 | 0.6844 | 0.01293 | 0.0358 | 52.9312
8.5 | 0.7252 | 0.01354 | 0.0375 | 53.5598
9 | 0.7649 | 0.0142 | 0.0394 | 53.8662
9.5 | 0.8053 | 0.01484 | 0.041 | 54.2655
10 | 0.8446 | 0.0155 | 0.0427 | 54.4903
10.5 | 0.882 | 0.01627 | 0.0447 | 54.2102
11 | 0.9201 | 0.01704 | 0.0465 | 53.9965
11.5 | 0.9565 | 0.01791 | 0.0484 | 53.4059
12 | 0.9908 | 0.01888 | 0.0505 | 52.4788
12.5 | 1.0217 | 0.02004 | 0.053 | 50.983
13 | 1.0542 | 0.02118 | 0.0551 | 49.7734
13.5 | 1.0841 | 0.02244 | 0.0575 | 48.3111
14 | 1.1094 | 0.02401 | 0.0602 | 46.2057
14.5 | 1.1337 | 0.02572 | 0.0629 | 44.0785
15 | 1.16 | 0.02727 | 0.0651 | 42.5376
15.5 | 1.1817 | 0.02922 | 0.0676 | 40.4415
16 | 1.2022 | 0.03128 | 0.07 | 38.4335
16.5 | 1.2177 | 0.03376 | 0.0725 | 36.0693
17 | 1.2282 | 0.03717 | 0.0743 | 33.0428
17.5 | 1.2562 | 0.04144 | 0.0711 | 30.3137
18 | 1.286 | 0.04596 | 0.0669 | 27.9809

## 53. Re 2M Mach 0.25 (1)
BIGFOIL.COM POLAR EXPORT
NACA67-216 a=0.2
NACA67-216 a=0.2 |  |  |  | Cl Max: | 1.256 | at alpha= | 11.5 | deg
JavaFoil+Calcfoil stall+Eppler ext transition |  |  |  | L/D Max: | 109.236 | at alpha= | 3.5 | deg
Re: | 2000000 |  |  | Cd Min: | 0.00365 | at alpha= | 0.5 | deg
Mach: | 0.25 |  |  | Cl=0 at alpha= | -1.0938 | deg
|  |  |  | @ Cl=0.1, Cd= | 0.0039656
|  |  |  | @ Cl=0.4, Cd= | 0.0040435
|  |  |  | @ Cl=0.6, Cd= | 0.005642
alpha (deg) | Cl | Cd | Cm | Cl/Cd
-15.5 | -0.695 | 0.12318 | 0.01 | -5.64
-15 | -0.729 | 0.11619 | 0.009 | -6.273
-14.5 | -0.758 | 0.10713 | 0.009 | -7.08
-14 | -0.783 | 0.10049 | 0.008 | -7.794
-13.5 | -0.803 | 0.09361 | 0.008 | -8.579
-13 | -0.817 | 0.08631 | 0.008 | -9.468
-12.5 | -0.825 | 0.081 | 0.007 | -10.187
-12 | -0.831 | 0.0738 | 0.007 | -11.263
-11.5 | -0.836 | 0.06521 | 0.007 | -12.819
-11 | -0.836 | 0.05706 | 0.006 | -14.649
-10.5 | -0.965 | 0.01587 | 0.008 | -60.82
-10 | -0.944 | 0.01498 | 0.006 | -63.012
-9.5 | -0.916 | 0.01428 | 0.005 | -64.177
-9 | -0.883 | 0.01358 | 0.004 | -65.028
-8.5 | -0.845 | 0.01301 | 0.003 | -64.921
-8 | -0.802 | 0.01245 | 0.001 | -64.428
-7.5 | -0.754 | 0.01199 | 0 | -62.915
-7 | -0.704 | 0.01145 | -0.001 | -61.435
-6.5 | -0.651 | 0.01098 | -0.003 | -59.294
-6 | -0.596 | 0.01058 | -0.004 | -56.315
-5.5 | -0.54 | 0.0099 | -0.005 | -54.489
-5 | -0.482 | 0.00952 | -0.007 | -50.591
-4.5 | -0.422 | 0.00901 | -0.008 | -46.872
-4 | -0.362 | 0.0087 | -0.009 | -41.628
-3.5 | -0.301 | 0.00872 | -0.011 | -34.536
-3 | -0.239 | 0.00845 | -0.012 | -28.337
-2.5 | -0.177 | 0.00819 | -0.013 | -21.62
-2 | -0.115 | 0.00395 | -0.015 | -29.091
-1.5 | -0.052 | 0.00393 | -0.016 | -13.158
-1 | 0.012 | 0.00395 | -0.017 | 2.961
-0.5 | 0.075 | 0.00395 | -0.019 | 19.092
0 | 0.139 | 0.00399 | -0.02 | 34.731
0.5 | 0.202 | 0.00365 | -0.022 | 55.389
1 | 0.265 | 0.00387 | -0.023 | 68.58
1.5 | 0.328 | 0.00392 | -0.024 | 83.485
2 | 0.391 | 0.004 | -0.026 | 97.648
2.5 | 0.453 | 0.0043 | -0.027 | 105.302
3 | 0.515 | 0.00478 | -0.028 | 107.782
3.5 | 0.576 | 0.00527 | -0.03 | 109.236
4 | 0.636 | 0.0062 | -0.031 | 102.623
4.5 | 0.696 | 0.00732 | -0.032 | 95.133
5 | 0.755 | 0.00822 | -0.034 | 91.893
5.5 | 0.812 | 0.01167 | -0.035 | 69.524
6 | 0.867 | 0.01216 | -0.036 | 71.298
6.5 | 0.921 | 0.01265 | -0.038 | 72.81
7 | 0.972 | 0.01318 | -0.039 | 73.768
7.5 | 1.021 | 0.01373 | -0.04 | 74.375
8 | 1.066 | 0.01472 | -0.041 | 72.449
8.5 | 1.108 | 0.01548 | -0.043 | 71.596
9 | 1.146 | 0.01621 | -0.044 | 70.689
9.5 | 1.179 | 0.01705 | -0.045 | 69.142
10 | 1.207 | 0.01792 | -0.046 | 67.365
10.5 | 1.23 | 0.01891 | -0.048 | 65.03
11 | 1.246 | 0.01995 | -0.049 | 62.46
11.5 | 1.256 | 0.02113 | -0.05 | 59.446
12 | 1.255 | 0.02238 | -0.051 | 56.087
12.5 | 1.243 | 0.02393 | -0.052 | 51.929
13 | 1.22 | 0.02586 | -0.053 | 47.196
13.5 | 1.187 | 0.02867 | -0.054 | 41.401
14 | 1.049 | 0.06084 | -0.047 | 17.24
14.5 | 0.95 | 0.09638 | -0.037 | 9.862
15 | 0.898 | 0.10982 | -0.033 | 8.18
15.5 | 0.849 | 0.11814 | -0.033 | 7.183
16 | 0.794 | 0.12685 | -0.031 | 6.257
16.5 | 0.736 | 0.13592 | -0.031 | 5.413

## 54. Re 2M Mach 0.25 (2)
BIGFOIL.COM POLAR EXPORT
NACA67-216 a=0.2
NACA67-216 a=0.2 |  |  |  | Cl Max: | 1.1827 | at alpha= | 18 | deg
XFOIL ncrit=9 |  |  |  | L/D Max: | 93.1653 | at alpha= | 3 | deg
Re: | 2000000 |  |  | Cd Min: | 0.20032 | at alpha= | -20 | deg
Mach: | 0.25 |  |  | Cl=0 at alpha= | -1.0988 | deg
|  |  |  | @ Cl=0.1, Cd= | 0.0048332
|  |  |  | @ Cl=0.4, Cd= | 0.0047147
|  |  |  | @ Cl=0.6, Cd= | 0.012077
alpha (deg) | Cl | Cd | Cm | Cl/Cd
-20 | -0.4712 | 0.20032 | -0.0427 | -2.3522
-19 | -0.4507 | 0.18389 | -0.0508 | -2.4509
-18 | -0.6474 | 0.11879 | -0.0782 | -5.45
-17.5 | -0.7446 | 0.09282 | -0.0928 | -8.022
-17 | -0.874 | 0.0614 | -0.1131 | -14.2345
-16.5 | -0.9077 | 0.05078 | -0.1174 | -17.8751
-16 | -0.936 | 0.04301 | -0.1174 | -21.7624
-15.5 | -0.9598 | 0.03671 | -0.1148 | -26.1455
-15 | -0.9778 | 0.03158 | -0.1102 | -30.9626
-14.5 | -0.9807 | 0.02787 | -0.1053 | -35.1884
-14 | -0.9697 | 0.0251 | -0.1008 | -38.6335
-13.5 | -0.9467 | 0.0231 | -0.0971 | -40.9827
-13 | -0.9217 | 0.0212 | -0.0933 | -43.4764
-12.5 | -0.889 | 0.01976 | -0.0901 | -44.9899
-12 | -0.8531 | 0.01854 | -0.0872 | -46.014
-11 | -0.7761 | 0.01632 | -0.0819 | -47.5551
-10.5 | -0.736 | 0.01527 | -0.0794 | -48.1991
-10 | -0.6921 | 0.01448 | -0.0774 | -47.797
-9.5 | -0.6471 | 0.01381 | -0.0756 | -46.8573
-9 | -0.6029 | 0.01309 | -0.0736 | -46.0581
-8.5 | -0.5575 | 0.01244 | -0.0718 | -44.8151
-8 | -0.5103 | 0.01195 | -0.0702 | -42.7029
-7.5 | -0.4646 | 0.01141 | -0.0685 | -40.7187
-7 | -0.4172 | 0.011 | -0.067 | -37.9273
-6.5 | -0.3694 | 0.01058 | -0.0656 | -34.9149
-6 | -0.3217 | 0.01018 | -0.0642 | -31.6012
-5.5 | -0.2745 | 0.00978 | -0.0627 | -28.0675
-5 | -0.2257 | 0.00946 | -0.0615 | -23.8584
-4.5 | -0.1789 | 0.00909 | -0.0599 | -19.681
-4 | -0.1329 | 0.00872 | -0.0581 | -15.2408
-3.5 | -0.0917 | 0.00822 | -0.0555 | -11.1557
-3 | -0.0592 | 0.00756 | -0.0511 | -7.8307
-2.5 | -0.0505 | 0.0067 | -0.0418 | -7.5373
-2 | -0.0902 | 0.00498 | -0.0221 | -18.1124
-1.5 | -0.0475 | 0.00466 | -0.0191 | -10.1931
-1 | 0.0117 | 0.00468 | -0.0196 | 2.5
-0.5 | 0.0714 | 0.00479 | -0.0202 | 14.9061
0 | 0.131 | 0.00488 | -0.0208 | 26.8443
0.5 | 0.1919 | 0.00489 | -0.0217 | 39.2434
1 | 0.2527 | 0.00486 | -0.0228 | 51.9959
1.5 | 0.3119 | 0.0048 | -0.0236 | 64.9792
2 | 0.3714 | 0.00474 | -0.0243 | 78.3544
2.5 | 0.4279 | 0.00469 | -0.0244 | 91.2367
3 | 0.4621 | 0.00496 | -0.0197 | 93.1653
3.5 | 0.453 | 0.00564 | -0.0059 | 80.3191
4 | 0.4501 | 0.00666 | 0.0059 | 67.5826
4.5 | 0.4666 | 0.00756 | 0.0133 | 61.7196
5 | 0.4897 | 0.00843 | 0.0192 | 58.0902
5.5 | 0.5168 | 0.0093 | 0.0242 | 55.5699
6 | 0.5428 | 0.0103 | 0.0291 | 52.699
6.5 | 0.5718 | 0.01129 | 0.0334 | 50.6466
7 | 0.6044 | 0.0122 | 0.037 | 49.541
7.5 | 0.6419 | 0.01298 | 0.0398 | 49.453
8 | 0.6829 | 0.01366 | 0.0419 | 49.9927
8.5 | 0.7253 | 0.0143 | 0.0439 | 50.7203
9 | 0.7652 | 0.01507 | 0.0461 | 50.7764
9.5 | 0.8073 | 0.01576 | 0.0479 | 51.2246
10 | 0.8463 | 0.01661 | 0.0502 | 50.9512
10.5 | 0.8858 | 0.01742 | 0.0524 | 50.8496
11 | 0.9238 | 0.01836 | 0.0546 | 50.3159
11.5 | 0.9587 | 0.01949 | 0.0573 | 49.1893
12 | 0.9927 | 0.02072 | 0.0599 | 47.9102
12.5 | 1.0237 | 0.02208 | 0.0629 | 46.3632
13 | 1.0541 | 0.02358 | 0.0657 | 44.7031
13.5 | 1.0798 | 0.0254 | 0.0688 | 42.5118
14 | 1.1004 | 0.02757 | 0.0723 | 39.9129
15 | 1.1436 | 0.03214 | 0.078 | 35.5818
15.5 | 1.1573 | 0.0352 | 0.0809 | 32.8778
16 | 1.1686 | 0.03853 | 0.0835 | 30.3296
16.5 | 1.1648 | 0.04337 | 0.086 | 26.8573
17 | 1.1598 | 0.04903 | 0.0871 | 23.6549
17.5 | 1.1781 | 0.05494 | 0.0834 | 21.4434
18 | 1.1827 | 0.06338 | 0.0776 | 18.6605
18.5 | 1.173 | 0.07189 | 0.0742 | 16.3166
19 | 1.1433 | 0.08263 | 0.0702 | 13.8364
19.5 | 1.111 | 0.09444 | 0.0648 | 11.7641
20 | 1.0691 | 0.10844 | 0.0576 | 9.8589

## 55. Re 2M Mach 0.50 (1)
BIGFOIL.COM POLAR EXPORT
NACA67-216 a=0.2
NACA67-216 a=0.2 |  |  |  | Cl Max: | 1.167 | at alpha= | 20 | deg
JavaFoil+Calcfoil stall+Eppler ext transition |  |  |  | L/D Max: | 103.811 | at alpha= | 3 | deg
Re: | 2000000 |  |  | Cd Min: | 0.00417 | at alpha= | -1 | deg
Mach: | 0.5 |  |  | Cl=0 at alpha= | -1.0916 | deg
|  |  |  | @ Cl=0.1, Cd= | 0.0042037
|  |  |  | @ Cl=0.4, Cd= | 0.0044874
|  |  |  | @ Cl=0.6, Cd= | 0.0059906
alpha (deg) | Cl | Cd | Cm | Cl/Cd
-20 | -1.051 | 0.17828 | 0.019 | -5.893
-19.5 | -1.023 | 0.17311 | 0.018 | -5.908
-19 | -0.996 | 0.1681 | 0.018 | -5.923
-18.5 | -0.969 | 0.16469 | 0.017 | -5.881
-18 | -0.942 | 0.15804 | 0.016 | -5.958
-17.5 | -0.914 | 0.158 | 0.015 | -5.788
-17 | -0.885 | 0.14653 | 0.014 | -6.043
-16.5 | -0.858 | 0.14275 | 0.013 | -6.011
-16 | -0.831 | 0.13641 | 0.013 | -6.091
-15.5 | -0.804 | 0.13219 | 0.012 | -6.08
-15 | -0.776 | 0.1271 | 0.011 | -6.108
-14.5 | -0.748 | 0.12485 | 0.01 | -5.989
-14 | -0.72 | 0.12125 | 0.009 | -5.936
-13.5 | -0.692 | 0.11657 | 0.009 | -5.939
-13 | -0.665 | 0.10845 | 0.008 | -6.131
-12.5 | -0.637 | 0.10585 | 0.007 | -6.022
-12 | -0.61 | 0.10602 | 0.006 | -5.753
-11.5 | -0.581 | 0.09876 | 0.005 | -5.884
-11 | -0.554 | 0.09178 | 0.005 | -6.031
-10.5 | -0.526 | 0.08913 | 0.004 | -5.9
-10 | -0.498 | 0.08668 | 0.003 | -5.747
-9.5 | -0.47 | 0.07453 | 0.003 | -6.309
-9 | -0.443 | 0.06525 | 0.002 | -6.783
-8.5 | -0.415 | 0.058 | 0.001 | -7.158
-8 | -0.589 | 0.05491 | 0.001 | -10.721
-7.5 | -0.613 | 0.04735 | 0 | -12.951
-7 | -0.724 | 0.01357 | -0.001 | -53.332
-6.5 | -0.688 | 0.01277 | -0.003 | -53.863
-6 | -0.641 | 0.0121 | -0.004 | -52.97
-5.5 | -0.587 | 0.01148 | -0.006 | -51.132
-5 | -0.528 | 0.01088 | -0.007 | -48.523
-4.5 | -0.466 | 0.01042 | -0.009 | -44.672
-4 | -0.401 | 0.00995 | -0.01 | -40.256
-3.5 | -0.334 | 0.00956 | -0.012 | -34.937
-3 | -0.266 | 0.00919 | -0.013 | -28.941
-2.5 | -0.197 | 0.00886 | -0.015 | -22.236
-2 | -0.128 | 0.00419 | -0.016 | -30.458
-1.5 | -0.058 | 0.00418 | -0.018 | -13.767
-1 | 0.013 | 0.00417 | -0.019 | 3.119
-0.5 | 0.084 | 0.00419 | -0.021 | 20.033
0 | 0.154 | 0.00425 | -0.022 | 36.345
0.5 | 0.225 | 0.00429 | -0.024 | 52.475
1 | 0.295 | 0.00435 | -0.025 | 67.841
1.5 | 0.364 | 0.0044 | -0.027 | 82.786
2 | 0.434 | 0.00457 | -0.028 | 95.121
2.5 | 0.504 | 0.00503 | -0.03 | 100.231
3 | 0.572 | 0.00551 | -0.031 | 103.811
3.5 | 0.639 | 0.00666 | -0.033 | 96.058
4 | 0.706 | 0.00782 | -0.034 | 90.203
4.5 | 0.771 | 0.00861 | -0.036 | 89.585
5 | 0.834 | 0.01254 | -0.037 | 66.532
5.5 | 0.894 | 0.01333 | -0.039 | 67.108
6 | 0.95 | 0.01401 | -0.04 | 67.796
6.5 | 0.999 | 0.01478 | -0.042 | 67.626
7 | 1.04 | 0.0162 | -0.043 | 64.17
7.5 | 1.066 | 0.01736 | -0.045 | 61.421
8 | 1.07 | 0.01863 | -0.046 | 57.417
8.5 | 1.023 | 0.02026 | -0.047 | 50.48
9 | 0.679 | 0.02199 | -0.049 | 30.869
9.5 | 0.592 | 0.06993 | -0.025 | 8.46
10 | 0.618 | 0.07283 | -0.024 | 8.483
10.5 | 0.645 | 0.08743 | -0.024 | 7.374
11 | 0.673 | 0.09179 | -0.026 | 7.331
11.5 | 0.7 | 0.09478 | -0.026 | 7.387
12 | 0.727 | 0.09965 | -0.027 | 7.3
12.5 | 0.755 | 0.10541 | -0.029 | 7.164
13 | 0.783 | 0.1132 | -0.03 | 6.918
13.5 | 0.81 | 0.1168 | -0.031 | 6.937
14 | 0.837 | 0.12106 | -0.032 | 6.917
14.5 | 0.866 | 0.12684 | -0.034 | 6.828
15 | 0.894 | 0.12882 | -0.036 | 6.936
15.5 | 0.92 | 0.13292 | -0.036 | 6.924
16 | 0.948 | 0.14011 | -0.037 | 6.764
16.5 | 0.976 | 0.14571 | -0.039 | 6.695
17 | 1.004 | 0.14721 | -0.041 | 6.817
17.5 | 1.031 | 0.15419 | -0.042 | 6.684
18 | 1.058 | 0.15873 | -0.043 | 6.664
18.5 | 1.087 | 0.1672 | -0.045 | 6.503
19 | 1.114 | 0.16667 | -0.046 | 6.682
19.5 | 1.14 | 0.17633 | -0.047 | 6.466
20 | 1.167 | 0.17816 | -0.048 | 6.551

## 56. Re 2M Mach 0.50 (2)
BIGFOIL.COM POLAR EXPORT
NACA67-216 a=0.2
NACA67-216 a=0.2 |  |  |  | Cl Max: | 0.9299 | at alpha= | 12 | deg
XFOIL ncrit=9 |  |  |  | L/D Max: | 92.643 | at alpha= | 2.5 | deg
Re: | 2000000 |  |  | Cd Min: | 0.15222 | at alpha= | 17 | deg
Mach: | 0.5 |  |  | Cl=0 at alpha= | -1.0975 | deg
|  |  |  | @ Cl=0.1, Cd= | 0.0052704
|  |  |  | @ Cl=0.4, Cd= | 0.0051607
|  |  |  | @ Cl=0.6, Cd= | 0.015368
alpha (deg) | Cl | Cd | Cm | Cl/Cd
-14.5 | -0.3319 | 0.12764 | -0.0934 | -2.6003
-14 | -0.3235 | 0.11936 | -0.0979 | -2.7103
-13.5 | -0.3237 | 0.10967 | -0.1029 | -2.9516
-13 | -0.3379 | 0.09799 | -0.1089 | -3.4483
-12.5 | -0.3633 | 0.08516 | -0.1159 | -4.2661
-12 | -0.4045 | 0.06969 | -0.1253 | -5.8043
-11.5 | -0.4537 | 0.05291 | -0.1368 | -8.5749
-11 | -0.5067 | 0.04247 | -0.1378 | -11.9308
-10.5 | -0.5539 | 0.03472 | -0.1331 | -15.9533
-10 | -0.5881 | 0.02859 | -0.1255 | -20.5701
-9.5 | -0.5977 | 0.02397 | -0.1175 | -24.9353
-9 | -0.5871 | 0.0193 | -0.1105 | -30.4197
-8.5 | -0.5455 | 0.01644 | -0.1059 | -33.1813
-8 | -0.498 | 0.0149 | -0.1018 | -33.4228
-7.5 | -0.4463 | 0.01391 | -0.0984 | -32.0848
-7 | -0.3938 | 0.01311 | -0.0953 | -30.0381
-6.5 | -0.3426 | 0.01235 | -0.0922 | -27.7409
-6 | -0.2888 | 0.01178 | -0.0897 | -24.5161
-5.5 | -0.2357 | 0.01123 | -0.0872 | -20.9884
-5 | -0.1824 | 0.01074 | -0.0849 | -16.9832
-4.5 | -0.1285 | 0.01033 | -0.0828 | -12.4395
-4 | -0.0755 | 0.00992 | -0.0807 | -7.6109
-3.5 | -0.0256 | 0.00948 | -0.0782 | -2.7004
-3 | 0.0136 | 0.0089 | -0.0738 | 1.5281
-2 | -0.0273 | 0.00601 | -0.0413 | -4.5424
-1.5 | -0.0524 | 0.00506 | -0.0223 | -10.3557
-1 | 0.0127 | 0.00518 | -0.0223 | 2.4517
-0.5 | 0.0785 | 0.00522 | -0.0223 | 15.0383
0 | 0.1468 | 0.00538 | -0.0229 | 27.2862
0.5 | 0.2176 | 0.0054 | -0.0242 | 40.2963
1 | 0.2828 | 0.0053 | -0.0245 | 53.3585
1.5 | 0.3499 | 0.0052 | -0.0251 | 67.2885
2 | 0.4136 | 0.00515 | -0.025 | 80.3107
2.5 | 0.4697 | 0.00507 | -0.023 | 92.643
3 | 0.456 | 0.0055 | -0.0063 | 82.9091
3.5 | 0.4269 | 0.00686 | 0.0121 | 62.2303
4 | 0.4253 | 0.00817 | 0.0242 | 52.0563
4.5 | 0.4393 | 0.00938 | 0.0331 | 46.8337
5 | 0.4652 | 0.01044 | 0.0396 | 44.5594
5.5 | 0.4944 | 0.01152 | 0.0454 | 42.9167
6 | 0.5211 | 0.01279 | 0.0514 | 40.7428
6.5 | 0.5523 | 0.01405 | 0.0565 | 39.3096
7 | 0.5906 | 0.01518 | 0.0606 | 38.9065
7.5 | 0.6361 | 0.01609 | 0.0638 | 39.5339
8 | 0.6822 | 0.01704 | 0.067 | 40.0352
8.5 | 0.7252 | 0.01818 | 0.0706 | 39.89
9 | 0.7703 | 0.01932 | 0.074 | 39.8706
9.5 | 0.8125 | 0.02068 | 0.0778 | 39.2892
10 | 0.8512 | 0.02231 | 0.082 | 38.1533
10.5 | 0.8842 | 0.02434 | 0.0866 | 36.327
11 | 0.9079 | 0.02699 | 0.0919 | 33.6384
11.5 | 0.9255 | 0.0302 | 0.0972 | 30.6457
12 | 0.9299 | 0.03455 | 0.1023 | 26.9146
12.5 | 0.9145 | 0.04079 | 0.1066 | 22.4197
13 | 0.8946 | 0.04811 | 0.1086 | 18.5949
13.5 | 0.864 | 0.05734 | 0.1079 | 15.068
14 | 0.8306 | 0.06827 | 0.1039 | 12.1664
14.5 | 0.8002 | 0.08024 | 0.0974 | 9.9726
15 | 0.7712 | 0.09323 | 0.0893 | 8.272
15.5 | 0.7406 | 0.10711 | 0.0807 | 6.9144
16 | 0.7139 | 0.12079 | 0.0724 | 5.9103
16.5 | 0.6876 | 0.13481 | 0.0641 | 5.1005
17 | 0.6468 | 0.15222 | 0.0539 | 4.2491

## 57. Re 3M Mach 0.00 (1)
BIGFOIL.COM POLAR EXPORT
NACA67-216 a=0.2
NACA67-216 a=0.2 |  |  |  | Cl Max: | 1.331 | at alpha= | 13.5 | deg
JavaFoil+Calcfoil stall+Eppler ext transition |  |  |  | L/D Max: | 98.069 | at alpha= | 2.5 | deg
Re: | 3000000 |  |  | Cd Min: | 0.00304 | at alpha= | -0.5 | deg
Mach: | 0 |  |  | Cl=0 at alpha= | -1.0902 | deg
|  |  |  | @ Cl=0.1, Cd= | 0.003114
|  |  |  | @ Cl=0.4, Cd= | 0.0042767
|  |  |  | @ Cl=0.6, Cd= | 0.00631
alpha (deg) | Cl | Cd | Cm | Cl/Cd
-18.5 | -0.865 | 0.14432 | 0.014 | -5.993
-18 | -0.88 | 0.13633 | 0.014 | -6.452
-17.5 | -0.892 | 0.12964 | 0.013 | -6.884
-17 | -0.904 | 0.12282 | 0.013 | -7.362
-16.5 | -0.915 | 0.1156 | 0.012 | -7.913
-16 | -0.923 | 0.10969 | 0.012 | -8.41
-15.5 | -0.931 | 0.10136 | 0.012 | -9.181
-15 | -0.937 | 0.09323 | 0.012 | -10.051
-14.5 | -0.944 | 0.08341 | 0.011 | -11.319
-14 | -0.945 | 0.07668 | 0.011 | -12.328
-13.5 | -1.093 | 0.01971 | 0.014 | -55.457
-13 | -1.09 | 0.01762 | 0.013 | -61.864
-12.5 | -1.079 | 0.01653 | 0.012 | -65.266
-12 | -1.062 | 0.01567 | 0.011 | -67.796
-11.5 | -1.042 | 0.01485 | 0.01 | -70.154
-11 | -1.017 | 0.01414 | 0.009 | -71.907
-10.5 | -0.988 | 0.01353 | 0.008 | -73.021
-10 | -0.955 | 0.01295 | 0.006 | -73.766
-9.5 | -0.919 | 0.01238 | 0.005 | -74.204
-9 | -0.879 | 0.01189 | 0.004 | -73.89
-8.5 | -0.836 | 0.01141 | 0.003 | -73.261
-8 | -0.79 | 0.01097 | 0.001 | -71.981
-7.5 | -0.74 | 0.01054 | 0 | -70.282
-7 | -0.689 | 0.01013 | -0.001 | -68.023
-6.5 | -0.636 | 0.00976 | -0.002 | -65.148
-6 | -0.582 | 0.00942 | -0.004 | -61.727
-5.5 | -0.526 | 0.00907 | -0.005 | -57.963
-5 | -0.469 | 0.00877 | -0.006 | -53.461
-4.5 | -0.411 | 0.00847 | -0.008 | -48.503
-4 | -0.352 | 0.0082 | -0.009 | -42.942
-3.5 | -0.293 | 0.00792 | -0.01 | -36.922
-3 | -0.233 | 0.00771 | -0.012 | -30.147
-2.5 | -0.173 | 0.00334 | -0.013 | -51.859
-2 | -0.112 | 0.00321 | -0.014 | -34.845
-1.5 | -0.05 | 0.00322 | -0.016 | -15.644
-1 | 0.011 | 0.00321 | -0.017 | 3.545
-0.5 | 0.073 | 0.00304 | -0.018 | 24.161
0 | 0.135 | 0.00321 | -0.02 | 42.04
0.5 | 0.197 | 0.00363 | -0.021 | 54.19
1 | 0.258 | 0.00368 | -0.022 | 70.147
1.5 | 0.319 | 0.00378 | -0.024 | 84.252
2 | 0.379 | 0.00417 | -0.025 | 91.035
2.5 | 0.44 | 0.00448 | -0.026 | 98.069
3 | 0.499 | 0.00528 | -0.028 | 94.451
3.5 | 0.559 | 0.0059 | -0.029 | 94.651
4 | 0.617 | 0.00648 | -0.03 | 95.344
4.5 | 0.676 | 0.00729 | -0.031 | 92.766
5 | 0.734 | 0.0079 | -0.033 | 92.918
5.5 | 0.789 | 0.01029 | -0.034 | 76.733
6 | 0.844 | 0.01081 | -0.035 | 78.077
6.5 | 0.898 | 0.0112 | -0.036 | 80.125
7 | 0.949 | 0.01167 | -0.038 | 81.347
7.5 | 0.999 | 0.01213 | -0.039 | 82.353
8 | 1.046 | 0.0126 | -0.04 | 83.022
8.5 | 1.091 | 0.01353 | -0.041 | 80.64
9 | 1.133 | 0.01411 | -0.043 | 80.293
9.5 | 1.172 | 0.01476 | -0.044 | 79.366
10 | 1.207 | 0.01547 | -0.045 | 78.052
10.5 | 1.239 | 0.01617 | -0.046 | 76.636
11 | 1.268 | 0.01697 | -0.048 | 74.689
11.5 | 1.292 | 0.01774 | -0.049 | 72.843
12 | 1.311 | 0.01864 | -0.05 | 70.316
12.5 | 1.322 | 0.01965 | -0.051 | 67.293
13 | 1.329 | 0.02065 | -0.052 | 64.35
13.5 | 1.331 | 0.02185 | -0.053 | 60.904
14 | 1.326 | 0.02342 | -0.054 | 56.65
14.5 | 1.319 | 0.02475 | -0.055 | 53.285
15 | 1.306 | 0.02642 | -0.056 | 49.44
15.5 | 1.289 | 0.02835 | -0.057 | 45.469
16 | 1.267 | 0.03116 | -0.058 | 40.675
16.5 | 1.241 | 0.03441 | -0.059 | 36.066
17 | 1.17 | 0.05112 | -0.056 | 22.892
17.5 | 1.089 | 0.08233 | -0.051 | 13.226
18 | 1.043 | 0.10141 | -0.049 | 10.281
18.5 | 1.001 | 0.11987 | -0.046 | 8.35

## 58. Re 3M Mach 0.00 (2)
BIGFOIL.COM POLAR EXPORT
NACA67-216 a=0.2
NACA67-216 a=0.2 |  |  |  | Cl Max: | 1.395 | at alpha= | 19 | deg
XFOIL ncrit=9 |  |  |  | L/D Max: | 97.7913 | at alpha= | 2.5 | deg
Re: | 3000000 |  |  | Cd Min: | 0.05449 | at alpha= | 20 | deg
Mach: | 0 |  |  | Cl=0 at alpha= | -1.1083 | deg
|  |  |  | @ Cl=0.1, Cd= | 0.0037412
|  |  |  | @ Cl=0.4, Cd= | 0.004097
|  |  |  | @ Cl=0.6, Cd= | 0.010332
alpha (deg) | Cl | Cd | Cm | Cl/Cd
-19.5 | -1.2748 | 0.03745 | -0.1022 | -34.0401
-19 | -1.2725 | 0.03386 | -0.0999 | -37.5812
-18.5 | -1.2674 | 0.03078 | -0.0972 | -41.1761
-18 | -1.2521 | 0.02849 | -0.0947 | -43.9488
-17.5 | -1.2319 | 0.02668 | -0.0923 | -46.1732
-17 | -1.2112 | 0.02484 | -0.0897 | -48.7601
-16.5 | -1.1852 | 0.02344 | -0.0873 | -50.5631
-16 | -1.1592 | 0.02206 | -0.0848 | -52.5476
-15.5 | -1.1304 | 0.02076 | -0.0825 | -54.4509
-15 | -1.0989 | 0.01968 | -0.0803 | -55.8384
-14.5 | -1.0656 | 0.01869 | -0.0782 | -57.0144
-14 | -1.0312 | 0.01779 | -0.0762 | -57.9651
-13.5 | -0.9965 | 0.01676 | -0.0741 | -59.457
-13 | -0.9615 | 0.01576 | -0.0719 | -61.0089
-12.5 | -0.9219 | 0.01502 | -0.0703 | -61.3782
-12 | -0.8811 | 0.01438 | -0.0688 | -61.2726
-11.5 | -0.8398 | 0.01379 | -0.0673 | -60.8992
-11 | -0.797 | 0.01326 | -0.066 | -60.1056
-10 | -0.7125 | 0.01205 | -0.0631 | -59.1286
-9.5 | -0.6679 | 0.01158 | -0.0619 | -57.677
-9 | -0.6224 | 0.01115 | -0.0609 | -55.8206
-8.5 | -0.5781 | 0.01065 | -0.0595 | -54.2817
-8 | -0.5331 | 0.01023 | -0.0583 | -52.1114
-7.5 | -0.4866 | 0.00988 | -0.0573 | -49.251
-7 | -0.4412 | 0.00947 | -0.056 | -46.5892
-6.5 | -0.3948 | 0.00915 | -0.0549 | -43.1475
-6 | -0.3488 | 0.00881 | -0.0537 | -39.5914
-5.5 | -0.3015 | 0.00856 | -0.0527 | -35.222
-5 | -0.2557 | 0.00826 | -0.0513 | -30.9564
-4.5 | -0.2089 | 0.00798 | -0.0502 | -26.1779
-4 | -0.1634 | 0.00766 | -0.0487 | -21.3316
-3.5 | -0.1204 | 0.00729 | -0.0467 | -16.5158
-3 | -0.0835 | 0.0068 | -0.0434 | -12.2794
-2.5 | -0.0549 | 0.00634 | -0.0383 | -8.6593
-2 | -0.0376 | 0.00558 | -0.0308 | -6.7384
-1.5 | -0.0441 | 0.00377 | -0.0185 | -11.6976
-1 | 0.0122 | 0.00371 | -0.019 | 3.2884
-0.5 | 0.07 | 0.00371 | -0.0197 | 18.8679
0 | 0.1277 | 0.00377 | -0.0205 | 33.8727
0.5 | 0.1862 | 0.00388 | -0.0214 | 47.9897
1 | 0.245 | 0.0038 | -0.0225 | 64.4737
1.5 | 0.3032 | 0.00379 | -0.0235 | 80
2 | 0.3601 | 0.00378 | -0.0242 | 95.2646
2.5 | 0.4029 | 0.00412 | -0.0219 | 97.7913
3 | 0.4191 | 0.00497 | -0.0141 | 84.326
3.5 | 0.4201 | 0.00567 | -0.003 | 74.0917
4 | 0.4406 | 0.00635 | 0.0036 | 69.3858
4.5 | 0.466 | 0.00704 | 0.0089 | 66.1932
5 | 0.4945 | 0.00774 | 0.0135 | 63.8889
5.5 | 0.5234 | 0.00849 | 0.0178 | 61.649
6 | 0.5535 | 0.00926 | 0.0218 | 59.7732
6.5 | 0.5859 | 0.01004 | 0.0252 | 58.3566
7 | 0.6211 | 0.01077 | 0.0281 | 57.6695
7.5 | 0.6617 | 0.01131 | 0.0299 | 58.5057
8 | 0.7036 | 0.01184 | 0.0315 | 59.4257
8.5 | 0.7438 | 0.01242 | 0.0333 | 59.8873
9 | 0.7862 | 0.01293 | 0.0346 | 60.8043
9.5 | 0.8266 | 0.01352 | 0.0362 | 61.1391
10 | 0.8662 | 0.0141 | 0.0379 | 61.4326
10.5 | 0.9056 | 0.01475 | 0.0396 | 61.3966
11 | 0.944 | 0.01545 | 0.0413 | 61.1003
11.5 | 0.9802 | 0.01626 | 0.0432 | 60.2829
12 | 1.0152 | 0.01714 | 0.0453 | 59.2299
12.5 | 1.0479 | 0.01812 | 0.0475 | 57.8311
13 | 1.0801 | 0.01921 | 0.0497 | 56.2259
13.5 | 1.1123 | 0.02025 | 0.0518 | 54.9284
14 | 1.1437 | 0.02138 | 0.0539 | 53.4939
14.5 | 1.1725 | 0.02269 | 0.0561 | 51.6747
15 | 1.1977 | 0.02419 | 0.0587 | 49.5122
16 | 1.2445 | 0.02761 | 0.0634 | 45.0742
16.5 | 1.2687 | 0.02938 | 0.0654 | 43.1824
17 | 1.288 | 0.03147 | 0.0677 | 40.9279
17.5 | 1.307 | 0.03362 | 0.0697 | 38.8757
18 | 1.327 | 0.03636 | 0.0705 | 36.4961
18.5 | 1.3648 | 0.03994 | 0.0662 | 34.1713
19 | 1.395 | 0.0443 | 0.0621 | 31.4898
20 | 1.3839 | 0.05449 | 0.0647 | 25.3973

## 59. Re 3M Mach 0.10 (1)
BIGFOIL.COM POLAR EXPORT
NACA67-216 a=0.2
NACA67-216 a=0.2 |  |  |  | Cl Max: | 1.318 | at alpha= | 13 | deg
JavaFoil+Calcfoil stall+Eppler ext transition |  |  |  | L/D Max: | 97.836 | at alpha= | 2.5 | deg
Re: | 3000000 |  |  | Cd Min: | 0.00305 | at alpha= | -2 | deg
Mach: | 0.1 |  |  | Cl=0 at alpha= | -1.0887 | deg
|  |  |  | @ Cl=0.1, Cd= | 0.0031129
|  |  |  | @ Cl=0.4, Cd= | 0.0042997
|  |  |  | @ Cl=0.6, Cd= | 0.0063334
alpha (deg) | Cl | Cd | Cm | Cl/Cd
-18 | -0.838 | 0.13963 | 0.013 | -6.004
-17.5 | -0.855 | 0.13314 | 0.013 | -6.423
-17 | -0.87 | 0.12544 | 0.013 | -6.935
-16.5 | -0.883 | 0.11882 | 0.012 | -7.433
-16 | -0.896 | 0.1102 | 0.012 | -8.131
-15.5 | -0.906 | 0.10348 | 0.011 | -8.75
-15 | -0.914 | 0.0963 | 0.011 | -9.488
-14.5 | -0.92 | 0.08859 | 0.011 | -10.387
-14 | -0.923 | 0.08228 | 0.01 | -11.214
-13.5 | -1.067 | 0.0223 | 0.014 | -47.826
-13 | -1.076 | 0.01841 | 0.013 | -58.432
-12.5 | -1.069 | 0.01687 | 0.012 | -63.38
-12 | -1.055 | 0.01596 | 0.011 | -66.124
-11.5 | -1.037 | 0.01506 | 0.01 | -68.865
-11 | -1.014 | 0.01436 | 0.009 | -70.596
-10.5 | -0.986 | 0.01368 | 0.008 | -72.082
-10 | -0.955 | 0.01307 | 0.006 | -73.028
-9.5 | -0.919 | 0.0125 | 0.005 | -73.554
-9 | -0.88 | 0.012 | 0.004 | -73.359
-8.5 | -0.838 | 0.01148 | 0.003 | -72.968
-8 | -0.792 | 0.01106 | 0.001 | -71.62
-7.5 | -0.743 | 0.01061 | 0 | -70.004
-7 | -0.692 | 0.0102 | -0.001 | -67.782
-6.5 | -0.639 | 0.00984 | -0.002 | -64.91
-6 | -0.584 | 0.00946 | -0.004 | -61.761
-5.5 | -0.528 | 0.00912 | -0.005 | -57.873
-5 | -0.471 | 0.00879 | -0.006 | -53.555
-4.5 | -0.413 | 0.00852 | -0.008 | -48.466
-4 | -0.354 | 0.00825 | -0.009 | -42.894
-3.5 | -0.294 | 0.00798 | -0.01 | -36.851
-3 | -0.234 | 0.00772 | -0.012 | -30.257
-2.5 | -0.174 | 0.00322 | -0.013 | -53.968
-2 | -0.112 | 0.00305 | -0.014 | -36.808
-1.5 | -0.051 | 0.00305 | -0.016 | -16.585
-1 | 0.011 | 0.00324 | -0.017 | 3.53
-0.5 | 0.074 | 0.00305 | -0.018 | 24.205
0 | 0.136 | 0.0032 | -0.02 | 42.395
0.5 | 0.197 | 0.00363 | -0.021 | 54.423
1 | 0.259 | 0.00368 | -0.022 | 70.552
1.5 | 0.32 | 0.0038 | -0.024 | 84.178
2 | 0.381 | 0.0042 | -0.025 | 90.692
2.5 | 0.442 | 0.00452 | -0.026 | 97.836
3 | 0.502 | 0.0053 | -0.028 | 94.691
3.5 | 0.561 | 0.00595 | -0.029 | 94.269
4 | 0.62 | 0.00653 | -0.03 | 95.048
4.5 | 0.679 | 0.00732 | -0.032 | 92.783
5 | 0.737 | 0.00794 | -0.033 | 92.888
5.5 | 0.793 | 0.01034 | -0.034 | 76.685
6 | 0.848 | 0.01089 | -0.035 | 77.878
6.5 | 0.901 | 0.01131 | -0.037 | 79.73
7 | 0.953 | 0.01174 | -0.038 | 81.192
7.5 | 1.003 | 0.01221 | -0.039 | 82.114
8 | 1.05 | 0.01271 | -0.04 | 82.597
8.5 | 1.094 | 0.01363 | -0.042 | 80.262
9 | 1.136 | 0.01425 | -0.043 | 79.68
9.5 | 1.174 | 0.01492 | -0.044 | 78.66
10 | 1.208 | 0.01562 | -0.045 | 77.356
10.5 | 1.239 | 0.01637 | -0.047 | 75.729
11 | 1.266 | 0.01715 | -0.048 | 73.829
11.5 | 1.289 | 0.01796 | -0.049 | 71.792
12 | 1.305 | 0.01891 | -0.05 | 69.049
12.5 | 1.315 | 0.01996 | -0.051 | 65.851
13 | 1.318 | 0.021 | -0.052 | 62.767
13.5 | 1.317 | 0.0223 | -0.053 | 59.037
14 | 1.31 | 0.02365 | -0.055 | 55.386
14.5 | 1.297 | 0.02536 | -0.055 | 51.148
15 | 1.28 | 0.02725 | -0.056 | 46.958
15.5 | 1.257 | 0.0297 | -0.057 | 42.331
16 | 1.231 | 0.03254 | -0.058 | 37.824
16.5 | 1.168 | 0.04529 | -0.057 | 25.783
17 | 1.071 | 0.07995 | -0.051 | 13.4
17.5 | 1.014 | 0.10487 | -0.047 | 9.671
18 | 0.973 | 0.12146 | -0.044 | 8.012

## 60. Re 3M Mach 0.10 (2)
BIGFOIL.COM POLAR EXPORT
NACA67-216 a=0.2
NACA67-216 a=0.2 |  |  |  | Cl Max: | 1.3788 | at alpha= | 19 | deg
XFOIL ncrit=9 |  |  |  | L/D Max: | 97.7295 | at alpha= | 2.5 | deg
Re: | 3000000 |  |  | Cd Min: | 0.05878 | at alpha= | 20 | deg
Mach: | 0.1 |  |  | Cl=0 at alpha= | -1.1087 | deg
|  |  |  | @ Cl=0.1, Cd= | 0.0037506
|  |  |  | @ Cl=0.4, Cd= | 0.004102
|  |  |  | @ Cl=0.6, Cd= | 0.010439
alpha (deg) | Cl | Cd | Cm | Cl/Cd
-20 | -1.2116 | 0.0492 | -0.1072 | -24.626
-19.5 | -1.2347 | 0.04228 | -0.1067 | -29.2029
-19 | -1.24 | 0.03762 | -0.105 | -32.9612
-18.5 | -1.2504 | 0.03311 | -0.1019 | -37.765
-18 | -1.2394 | 0.03036 | -0.0993 | -40.8235
-17.5 | -1.2233 | 0.02815 | -0.0966 | -43.4565
-17 | -1.2063 | 0.02601 | -0.0937 | -46.3783
-16.5 | -1.1809 | 0.02447 | -0.0912 | -48.2591
-16 | -1.1562 | 0.02293 | -0.0885 | -50.423
-15.5 | -1.1298 | 0.02145 | -0.0858 | -52.6713
-15 | -1.099 | 0.02027 | -0.0834 | -54.2181
-14.5 | -1.0667 | 0.01917 | -0.081 | -55.6442
-14 | -1.0328 | 0.01819 | -0.0788 | -56.7784
-13.5 | -0.9943 | 0.01739 | -0.0771 | -57.1765
-13 | -0.9626 | 0.01611 | -0.0743 | -59.7517
-12.5 | -0.9242 | 0.01527 | -0.0724 | -60.5239
-12 | -0.883 | 0.01459 | -0.0708 | -60.5209
-11.5 | -0.8414 | 0.01398 | -0.0692 | -60.186
-11 | -0.7989 | 0.0134 | -0.0677 | -59.6194
-10.5 | -0.7546 | 0.01292 | -0.0664 | -58.4056
-10 | -0.7132 | 0.01218 | -0.0647 | -58.555
-9.5 | -0.6687 | 0.01168 | -0.0634 | -57.2517
-9 | -0.623 | 0.01124 | -0.0622 | -55.427
-8.5 | -0.5779 | 0.01075 | -0.0609 | -53.7581
-8 | -0.5327 | 0.01031 | -0.0596 | -51.6683
-7.5 | -0.4863 | 0.00994 | -0.0584 | -48.9235
-7 | -0.4403 | 0.00954 | -0.0572 | -46.153
-6.5 | -0.3936 | 0.0092 | -0.056 | -42.7826
-6 | -0.3475 | 0.00887 | -0.0547 | -39.177
-5.5 | -0.2999 | 0.00861 | -0.0537 | -34.8316
-5 | -0.2537 | 0.00831 | -0.0524 | -30.5295
-4.5 | -0.2066 | 0.00802 | -0.0512 | -25.7606
-4 | -0.1607 | 0.0077 | -0.0497 | -20.8701
-3.5 | -0.1174 | 0.00732 | -0.0477 | -16.0383
-3 | -0.0801 | 0.00683 | -0.0445 | -11.7277
-2.5 | -0.0508 | 0.00635 | -0.0395 | -8
-2 | -0.0357 | 0.00561 | -0.0315 | -6.3636
-1.5 | -0.0443 | 0.00378 | -0.0186 | -11.7196
-1 | 0.0123 | 0.00371 | -0.0191 | 3.3154
-0.5 | 0.0704 | 0.00372 | -0.0198 | 18.9247
0 | 0.1284 | 0.00378 | -0.0206 | 33.9683
0.5 | 0.1873 | 0.00389 | -0.0215 | 48.1491
1 | 0.2464 | 0.00381 | -0.0226 | 64.6719
1.5 | 0.305 | 0.0038 | -0.0236 | 80.2632
2 | 0.3622 | 0.00379 | -0.0243 | 95.5673
2.5 | 0.4046 | 0.00414 | -0.0218 | 97.7295
3 | 0.4197 | 0.00498 | -0.0137 | 84.2771
3.5 | 0.4189 | 0.0057 | -0.0022 | 73.4912
4 | 0.4393 | 0.0064 | 0.0045 | 68.6406
4.5 | 0.4646 | 0.0071 | 0.0099 | 65.4366
5 | 0.4933 | 0.00781 | 0.0144 | 63.1626
5.5 | 0.5226 | 0.00856 | 0.0187 | 61.0514
6 | 0.5524 | 0.00935 | 0.0228 | 59.0802
6.5 | 0.5854 | 0.01013 | 0.0262 | 57.7887
7 | 0.6204 | 0.01087 | 0.0291 | 57.0745
7.5 | 0.6616 | 0.01142 | 0.031 | 57.9335
8 | 0.7034 | 0.01196 | 0.0326 | 58.8127
8.5 | 0.7439 | 0.01255 | 0.0345 | 59.2749
9 | 0.7868 | 0.01306 | 0.0358 | 60.245
9.5 | 0.8266 | 0.01369 | 0.0376 | 60.3798
10 | 0.8671 | 0.01427 | 0.0393 | 60.7638
10.5 | 0.9065 | 0.01494 | 0.041 | 60.676
11 | 0.9444 | 0.01568 | 0.0429 | 60.2296
11.5 | 0.9816 | 0.01649 | 0.0448 | 59.527
12 | 1.0158 | 0.01743 | 0.047 | 58.2788
12.5 | 1.0486 | 0.01846 | 0.0494 | 56.8039
13 | 1.0809 | 0.01957 | 0.0517 | 55.2325
13.5 | 1.1135 | 0.02064 | 0.0538 | 53.9486
14 | 1.1436 | 0.02188 | 0.0561 | 52.2669
14.5 | 1.1728 | 0.02323 | 0.0584 | 50.4864
15 | 1.195 | 0.02498 | 0.0613 | 47.8383
15.5 | 1.2203 | 0.02668 | 0.0636 | 45.7384
16 | 1.244 | 0.02841 | 0.0659 | 43.7874
16.5 | 1.2667 | 0.03037 | 0.068 | 41.7089
17 | 1.2845 | 0.03267 | 0.0704 | 39.3174
17.5 | 1.3024 | 0.03502 | 0.0725 | 37.1902
18 | 1.3206 | 0.03804 | 0.0733 | 34.7161
18.5 | 1.353 | 0.04224 | 0.0692 | 32.0312
19 | 1.3788 | 0.04728 | 0.065 | 29.1624
20 | 1.3614 | 0.05878 | 0.0666 | 23.1609

## 61. Re 3M Mach 0.25 (1)
BIGFOIL.COM POLAR EXPORT
NACA67-216 a=0.2
NACA67-216 a=0.2 |  |  |  | Cl Max: | 1.258 | at alpha= | 11.5 | deg
JavaFoil+Calcfoil stall+Eppler ext transition |  |  |  | L/D Max: | 97.355 | at alpha= | 2.5 | deg
Re: | 3000000 |  |  | Cd Min: | 0.00291 | at alpha= | -2 | deg
Mach: | 0.25 |  |  | Cl=0 at alpha= | -1.0938 | deg
|  |  |  | @ Cl=0.1, Cd= | 0.0033862
|  |  |  | @ Cl=0.4, Cd= | 0.0043608
|  |  |  | @ Cl=0.6, Cd= | 0.00645
alpha (deg) | Cl | Cd | Cm | Cl/Cd
-16.5 | -0.614 | 0.13641 | 0.011 | -4.502
-16 | -0.657 | 0.12885 | 0.011 | -5.098
-15.5 | -0.696 | 0.12067 | 0.01 | -5.767
-15 | -0.73 | 0.11139 | 0.01 | -6.553
-14.5 | -0.76 | 0.10426 | 0.009 | -7.287
-14 | -0.785 | 0.09698 | 0.009 | -8.095
-13.5 | -0.806 | 0.08925 | 0.009 | -9.028
-13 | -0.821 | 0.08212 | 0.008 | -10.002
-12.5 | -0.832 | 0.0752 | 0.008 | -11.069
-12 | -0.861 | 0.05659 | 0.009 | -15.216
-11.5 | -0.99 | 0.01672 | 0.01 | -59.211
-11 | -0.982 | 0.01559 | 0.009 | -63.015
-10.5 | -0.968 | 0.01461 | 0.008 | -66.236
-10 | -0.946 | 0.01382 | 0.007 | -68.414
-9.5 | -0.918 | 0.01321 | 0.005 | -69.469
-9 | -0.884 | 0.01257 | 0.004 | -70.342
-8.5 | -0.846 | 0.01202 | 0.003 | -70.415
-8 | -0.803 | 0.01151 | 0.001 | -69.754
-7.5 | -0.755 | 0.01108 | 0 | -68.125
-7 | -0.705 | 0.01058 | -0.001 | -66.581
-6.5 | -0.652 | 0.01015 | -0.003 | -64.231
-6 | -0.597 | 0.00978 | -0.004 | -61.053
-5.5 | -0.54 | 0.00939 | -0.005 | -57.529
-5 | -0.482 | 0.00903 | -0.007 | -53.392
-4.5 | -0.423 | 0.00873 | -0.008 | -48.462
-4 | -0.363 | 0.00843 | -0.009 | -43.032
-3.5 | -0.302 | 0.00813 | -0.011 | -37.094
-3 | -0.24 | 0.00761 | -0.012 | -31.503
-2.5 | -0.177 | 0.00737 | -0.013 | -24.06
-2 | -0.115 | 0.00291 | -0.015 | -39.654
-1.5 | -0.052 | 0.00292 | -0.016 | -17.77
-1 | 0.012 | 0.00331 | -0.018 | 3.546
-0.5 | 0.076 | 0.00331 | -0.019 | 22.849
0 | 0.139 | 0.00351 | -0.02 | 39.661
0.5 | 0.203 | 0.00352 | -0.022 | 57.593
1 | 0.266 | 0.00374 | -0.023 | 71.261
1.5 | 0.329 | 0.00388 | -0.024 | 84.659
2 | 0.391 | 0.00431 | -0.026 | 90.644
2.5 | 0.453 | 0.00466 | -0.027 | 97.355
3 | 0.515 | 0.00546 | -0.028 | 94.32
3.5 | 0.576 | 0.00625 | -0.03 | 92.142
4 | 0.636 | 0.00675 | -0.031 | 94.298
4.5 | 0.696 | 0.0076 | -0.032 | 91.616
5 | 0.756 | 0.0082 | -0.034 | 92.154
5.5 | 0.813 | 0.01084 | -0.035 | 74.985
6 | 0.868 | 0.01128 | -0.036 | 76.956
6.5 | 0.922 | 0.01172 | -0.038 | 78.655
7 | 0.974 | 0.01221 | -0.039 | 79.738
7.5 | 1.022 | 0.01273 | -0.04 | 80.315
8 | 1.068 | 0.01367 | -0.042 | 78.125
8.5 | 1.11 | 0.01437 | -0.043 | 77.228
9 | 1.147 | 0.01506 | -0.044 | 76.212
9.5 | 1.181 | 0.01582 | -0.045 | 74.631
10 | 1.209 | 0.01663 | -0.047 | 72.675
10.5 | 1.231 | 0.0175 | -0.048 | 70.341
11 | 1.248 | 0.01848 | -0.049 | 67.52
11.5 | 1.258 | 0.01953 | -0.05 | 64.396
12 | 1.258 | 0.02066 | -0.051 | 60.856
12.5 | 1.246 | 0.02204 | -0.053 | 56.513
13 | 1.225 | 0.0236 | -0.054 | 51.897
13.5 | 1.194 | 0.02568 | -0.055 | 46.478
14 | 1.151 | 0.0291 | -0.055 | 39.556
14.5 | 1.076 | 0.03862 | -0.054 | 27.872
15 | 0.911 | 0.09837 | -0.039 | 9.264
15.5 | 0.856 | 0.10997 | -0.037 | 7.783
16 | 0.797 | 0.12187 | -0.034 | 6.541
16.5 | 0.738 | 0.13022 | -0.034 | 5.67

## 62. Re 3M Mach 0.25 (2)
BIGFOIL.COM POLAR EXPORT
NACA67-216 a=0.2
NACA67-216 a=0.2 |  |  |  | Cl Max: | 1.253 | at alpha= | 17.5 | deg
XFOIL ncrit=9 |  |  |  | L/D Max: | 97.9147 | at alpha= | 2.5 | deg
Re: | 3000000 |  |  | Cd Min: | 0.09404 | at alpha= | -19 | deg
Mach: | 0.25 |  |  | Cl=0 at alpha= | -1.1124 | deg
|  |  |  | @ Cl=0.1, Cd= | 0.0038027
|  |  |  | @ Cl=0.4, Cd= | 0.0040979
|  |  |  | @ Cl=0.6, Cd= | 0.011085
alpha (deg) | Cl | Cd | Cm | Cl/Cd
-19 | -0.8882 | 0.09404 | -0.0927 | -9.4449
-18.5 | -0.9763 | 0.07002 | -0.1085 | -13.9432
-18 | -1.0198 | 0.05657 | -0.1163 | -18.0272
-17 | -1.0894 | 0.03926 | -0.1175 | -27.7483
-16.5 | -1.0867 | 0.03527 | -0.115 | -30.8109
-16 | -1.0897 | 0.03127 | -0.1112 | -34.8481
-15.5 | -1.0873 | 0.02784 | -0.1069 | -39.0553
-15 | -1.0709 | 0.02542 | -0.1029 | -42.1282
-14.5 | -1.0513 | 0.02329 | -0.0988 | -45.1395
-14 | -1.0256 | 0.02152 | -0.0951 | -47.658
-13.5 | -0.9953 | 0.01998 | -0.0916 | -49.8148
-13 | -0.9635 | 0.01851 | -0.0882 | -52.0529
-12.5 | -0.9258 | 0.01742 | -0.0854 | -53.1458
-12 | -0.8913 | 0.01604 | -0.0821 | -55.5673
-11.5 | -0.8504 | 0.01515 | -0.0796 | -56.132
-11 | -0.8065 | 0.0144 | -0.0775 | -56.0069
-10.5 | -0.7616 | 0.01373 | -0.0755 | -55.4698
-10 | -0.7164 | 0.01308 | -0.0736 | -54.7706
-9.5 | -0.672 | 0.01233 | -0.0715 | -54.5012
-9 | -0.6251 | 0.01178 | -0.0699 | -53.0645
-8.5 | -0.5776 | 0.0113 | -0.0683 | -51.115
-8 | -0.5315 | 0.01075 | -0.0665 | -49.4419
-7.5 | -0.4835 | 0.01032 | -0.0651 | -46.8508
-7 | -0.4349 | 0.00994 | -0.0638 | -43.7525
-6.5 | -0.388 | 0.00951 | -0.0621 | -40.7992
-6 | -0.3394 | 0.00918 | -0.0608 | -36.9717
-5.5 | -0.2911 | 0.00888 | -0.0594 | -32.7815
-5 | -0.243 | 0.00854 | -0.058 | -28.4543
-4.5 | -0.194 | 0.00825 | -0.0568 | -23.5152
-4 | -0.1463 | 0.00792 | -0.0553 | -18.4722
-3.5 | -0.1011 | 0.00755 | -0.0533 | -13.3907
-3 | -0.0623 | 0.00703 | -0.0501 | -8.862
-2.5 | -0.0295 | 0.00646 | -0.0456 | -4.5666
-2 | -0.0241 | 0.00574 | -0.0352 | -4.1986
-1.5 | -0.0445 | 0.00385 | -0.0195 | -11.5584
-1 | 0.0129 | 0.00377 | -0.0197 | 3.4218
-0.5 | 0.0728 | 0.00378 | -0.0205 | 19.2593
0 | 0.1327 | 0.00383 | -0.0212 | 34.6475
0.5 | 0.1933 | 0.00394 | -0.0221 | 49.0609
1 | 0.2542 | 0.00391 | -0.0232 | 65.0128
1.5 | 0.3147 | 0.00387 | -0.0243 | 81.3178
2 | 0.3732 | 0.00385 | -0.0248 | 96.9351
2.5 | 0.4132 | 0.00422 | -0.0214 | 97.9147
3 | 0.4191 | 0.00501 | -0.0109 | 83.6527
3.5 | 0.4132 | 0.00589 | 0.0019 | 70.1528
4 | 0.4321 | 0.00668 | 0.009 | 64.6856
4.5 | 0.4579 | 0.00743 | 0.0146 | 61.6285
5 | 0.4874 | 0.00818 | 0.0193 | 59.5844
5.5 | 0.5171 | 0.00901 | 0.0238 | 57.3918
6 | 0.5465 | 0.00988 | 0.0283 | 55.3138
6.5 | 0.5801 | 0.0107 | 0.0319 | 54.215
7 | 0.6178 | 0.01143 | 0.0347 | 54.0507
7.5 | 0.6593 | 0.01205 | 0.0369 | 54.7137
8 | 0.7031 | 0.01261 | 0.0387 | 55.7573
8.5 | 0.7454 | 0.01323 | 0.0407 | 56.3416
9 | 0.7884 | 0.01385 | 0.0425 | 56.9242
10 | 0.8711 | 0.01525 | 0.0466 | 57.1213
10.5 | 0.9115 | 0.01601 | 0.0488 | 56.9332
11 | 0.9482 | 0.01696 | 0.0514 | 55.908
11.5 | 0.9857 | 0.01796 | 0.0538 | 54.8831
12 | 1.0198 | 0.01911 | 0.0565 | 53.3647
12.5 | 1.0528 | 0.02034 | 0.0594 | 51.7601
13 | 1.0848 | 0.02169 | 0.0623 | 50.0138
13.5 | 1.1162 | 0.02313 | 0.065 | 48.2577
14 | 1.1415 | 0.02492 | 0.0683 | 45.8066
14.5 | 1.1632 | 0.02708 | 0.0716 | 42.9542
15 | 1.1869 | 0.02913 | 0.0745 | 40.7449
15.5 | 1.2068 | 0.03163 | 0.0774 | 38.1537
16 | 1.225 | 0.03429 | 0.0801 | 35.7247
16.5 | 1.2403 | 0.03742 | 0.0824 | 33.1454
17 | 1.2475 | 0.04127 | 0.0848 | 30.2278
17.5 | 1.253 | 0.04551 | 0.0865 | 27.5324
18 | 1.2497 | 0.05113 | 0.0872 | 24.4416
19 | 1.2369 | 0.07004 | 0.0757 | 17.6599
19.5 | 1.2261 | 0.08088 | 0.0683 | 15.1595

## 63. Re 3M Mach 0.50 (1)
BIGFOIL.COM POLAR EXPORT
NACA67-216 a=0.2
NACA67-216 a=0.2 |  |  |  | Cl Max: | 1.169 | at alpha= | 20 | deg
JavaFoil+Calcfoil stall+Eppler ext transition |  |  |  | L/D Max: | 99.57 | at alpha= | 2 | deg
Re: | 3000000 |  |  | Cd Min: | 0.00368 | at alpha= | -1 | deg
Mach: | 0.5 |  |  | Cl=0 at alpha= | -1.0916 | deg
|  |  |  | @ Cl=0.1, Cd= | 0.0037113
|  |  |  | @ Cl=0.4, Cd= | 0.00434
|  |  |  | @ Cl=0.6, Cd= | 0.006471
alpha (deg) | Cl | Cd | Cm | Cl/Cd
-20 | -1.053 | 0.16919 | 0.02 | -6.223
-19.5 | -1.024 | 0.16626 | 0.019 | -6.159
-19 | -0.996 | 0.15803 | 0.018 | -6.304
-18.5 | -0.969 | 0.15532 | 0.017 | -6.239
-18 | -0.942 | 0.15078 | 0.016 | -6.248
-17.5 | -0.916 | 0.14528 | 0.016 | -6.305
-17 | -0.886 | 0.13867 | 0.014 | -6.391
-16.5 | -0.859 | 0.13421 | 0.013 | -6.397
-16 | -0.831 | 0.12973 | 0.013 | -6.406
-15.5 | -0.804 | 0.12562 | 0.012 | -6.4
-15 | -0.777 | 0.12012 | 0.011 | -6.467
-14.5 | -0.749 | 0.11714 | 0.01 | -6.391
-14 | -0.72 | 0.11357 | 0.009 | -6.341
-13.5 | -0.693 | 0.10932 | 0.009 | -6.337
-13 | -0.665 | 0.10275 | 0.008 | -6.475
-12.5 | -0.638 | 0.09874 | 0.007 | -6.46
-12 | -0.61 | 0.09754 | 0.007 | -6.256
-11.5 | -0.581 | 0.09188 | 0.006 | -6.328
-11 | -0.554 | 0.0871 | 0.005 | -6.358
-10.5 | -0.526 | 0.08474 | 0.004 | -6.21
-10 | -0.498 | 0.08096 | 0.003 | -6.156
-9.5 | -0.471 | 0.07177 | 0.003 | -6.557
-9 | -0.443 | 0.06326 | 0.002 | -7.005
-8.5 | -0.416 | 0.0562 | 0.002 | -7.406
-8 | -0.59 | 0.05252 | 0.001 | -11.237
-7.5 | -0.741 | 0.0135 | 0 | -54.878
-7 | -0.725 | 0.01242 | -0.001 | -58.339
-6.5 | -0.689 | 0.01164 | -0.003 | -59.15
-6 | -0.642 | 0.01088 | -0.004 | -59.001
-5.5 | -0.588 | 0.01061 | -0.006 | -55.382
-5 | -0.528 | 0.01007 | -0.007 | -52.505
-4.5 | -0.466 | 0.00963 | -0.009 | -48.405
-4 | -0.401 | 0.00918 | -0.01 | -43.711
-3.5 | -0.334 | 0.00881 | -0.012 | -37.951
-3 | -0.266 | 0.00849 | -0.013 | -31.347
-2.5 | -0.197 | 0.00819 | -0.015 | -24.07
-2 | -0.128 | 0.00371 | -0.016 | -34.541
-1.5 | -0.058 | 0.0037 | -0.018 | -15.628
-1 | 0.013 | 0.00368 | -0.019 | 3.55
-0.5 | 0.084 | 0.0037 | -0.021 | 22.738
0 | 0.155 | 0.00375 | -0.022 | 41.319
0.5 | 0.226 | 0.00378 | -0.024 | 59.695
1 | 0.296 | 0.00392 | -0.026 | 75.498
1.5 | 0.365 | 0.00431 | -0.027 | 84.716
2 | 0.435 | 0.00437 | -0.029 | 99.57
2.5 | 0.504 | 0.00524 | -0.03 | 96.1
3 | 0.572 | 0.00612 | -0.031 | 93.482
3.5 | 0.639 | 0.00696 | -0.033 | 91.805
4 | 0.706 | 0.00796 | -0.034 | 88.693
4.5 | 0.772 | 0.00887 | -0.036 | 86.995
5 | 0.835 | 0.01188 | -0.037 | 70.282
5.5 | 0.895 | 0.01248 | -0.039 | 71.744
6 | 0.951 | 0.01312 | -0.04 | 72.491
6.5 | 1.001 | 0.01382 | -0.042 | 72.432
7 | 1.041 | 0.01513 | -0.043 | 68.799
7.5 | 1.068 | 0.01621 | -0.045 | 65.855
8 | 1.071 | 0.0174 | -0.046 | 61.562
8.5 | 1.024 | 0.01887 | -0.048 | 54.266
9 | 0.68 | 0.02045 | -0.049 | 33.264
9.5 | 0.593 | 0.0664 | -0.027 | 8.928
10 | 0.619 | 0.07058 | -0.025 | 8.766
10.5 | 0.645 | 0.08113 | -0.025 | 7.954
11 | 0.673 | 0.08585 | -0.026 | 7.841
11.5 | 0.701 | 0.09046 | -0.027 | 7.744
12 | 0.728 | 0.09309 | -0.028 | 7.817
12.5 | 0.756 | 0.10013 | -0.03 | 7.553
13 | 0.784 | 0.10576 | -0.031 | 7.409
13.5 | 0.811 | 0.10938 | -0.032 | 7.412
14 | 0.838 | 0.11349 | -0.032 | 7.382
14.5 | 0.867 | 0.1163 | -0.035 | 7.458
15 | 0.894 | 0.12214 | -0.036 | 7.318
15.5 | 0.921 | 0.12603 | -0.037 | 7.306
16 | 0.948 | 0.13038 | -0.038 | 7.274
16.5 | 0.978 | 0.13623 | -0.041 | 7.182
17 | 1.004 | 0.1388 | -0.041 | 7.234
17.5 | 1.031 | 0.14341 | -0.042 | 7.191
18 | 1.058 | 0.14852 | -0.043 | 7.126
18.5 | 1.09 | 0.15453 | -0.046 | 7.053
19 | 1.114 | 0.15667 | -0.046 | 7.112
19.5 | 1.141 | 0.16296 | -0.047 | 7.002
20 | 1.169 | 0.17102 | -0.048 | 6.833

## 64. Re 3M Mach 0.50 (2)
BIGFOIL.COM POLAR EXPORT
NACA67-216 a=0.2
NACA67-216 a=0.2 |  |  |  | Cl Max: | 0.9774 | at alpha= | 12 | deg
XFOIL ncrit=9 |  |  |  | L/D Max: | 99.1211 | at alpha= | 2 | deg
Re: | 3000000 |  |  | Cd Min: | 0.14159 | at alpha= | 17 | deg
Mach: | 0.5 |  |  | Cl=0 at alpha= | -1.271 | deg
|  |  |  | @ Cl=0.1, Cd= | 0.0041175
|  |  |  | @ Cl=0.4, Cd= | 0.0042045
|  |  |  | @ Cl=0.6, Cd= | 0.014004
alpha (deg) | Cl | Cd | Cm | Cl/Cd
-14.5 | -0.3415 | 0.12522 | -0.0945 | -2.7272
-14 | -0.3518 | 0.11326 | -0.1006 | -3.1061
-13.5 | -0.384 | 0.09866 | -0.1085 | -3.8922
-13 | -0.4138 | 0.08547 | -0.1161 | -4.8415
-12.5 | -0.4389 | 0.07299 | -0.1238 | -6.0132
-12 | -0.4623 | 0.05841 | -0.1346 | -7.9147
-11.5 | -0.5124 | 0.04672 | -0.1392 | -10.9675
-11 | -0.5461 | 0.03929 | -0.1373 | -13.8992
-10.5 | -0.5848 | 0.03253 | -0.1316 | -17.9773
-10 | -0.6266 | 0.02595 | -0.1225 | -24.1464
-9.5 | -0.6489 | 0.01973 | -0.113 | -32.889
-9 | -0.6202 | 0.01615 | -0.107 | -38.4025
-8.5 | -0.5741 | 0.01438 | -0.1024 | -39.9235
-8 | -0.5228 | 0.0133 | -0.0984 | -39.3083
-7.5 | -0.4701 | 0.01246 | -0.0949 | -37.7287
-7 | -0.418 | 0.01172 | -0.0916 | -35.6655
-6.5 | -0.363 | 0.01119 | -0.0889 | -32.4397
-6 | -0.3086 | 0.01063 | -0.0863 | -29.031
-5.5 | -0.2531 | 0.01018 | -0.0842 | -24.8625
-5 | -0.1989 | 0.00973 | -0.0819 | -20.4419
-4.5 | -0.1441 | 0.00932 | -0.0799 | -15.4614
-4 | -0.0894 | 0.00896 | -0.0781 | -9.9777
-3.5 | -0.0364 | 0.00858 | -0.076 | -4.2424
-3 | 0.01 | 0.00804 | -0.0728 | 1.2438
-2.5 | 0.0489 | 0.00741 | -0.0682 | 6.5992
-2 | 0.0522 | 0.00628 | -0.0568 | 8.3121
-1.5 | -0.0131 | 0.00468 | -0.0303 | -2.7991
-1 | 0.0155 | 0.00403 | -0.0226 | 3.8462
-0.5 | 0.0832 | 0.00411 | -0.0233 | 20.2433
0 | 0.1506 | 0.00414 | -0.0239 | 36.3768
0.5 | 0.2192 | 0.00423 | -0.0246 | 51.8203
1 | 0.2872 | 0.00422 | -0.0255 | 68.0569
1.5 | 0.3548 | 0.00419 | -0.0263 | 84.6778
2 | 0.4173 | 0.00421 | -0.0258 | 99.1211
2.5 | 0.4328 | 0.00459 | -0.0153 | 94.2919
3.5 | 0.3937 | 0.00696 | 0.0179 | 56.5661
4 | 0.4073 | 0.0081 | 0.0271 | 50.284
4.5 | 0.4328 | 0.0091 | 0.0339 | 47.5604
5 | 0.4645 | 0.01003 | 0.0394 | 46.3111
5.5 | 0.4947 | 0.01111 | 0.0451 | 44.5275
6 | 0.5261 | 0.01225 | 0.0504 | 42.9469
6.5 | 0.5631 | 0.01332 | 0.0549 | 42.2748
7 | 0.6084 | 0.01416 | 0.0581 | 42.9661
7.5 | 0.657 | 0.01494 | 0.061 | 43.9759
8 | 0.7038 | 0.01584 | 0.0642 | 44.4318
8.5 | 0.7516 | 0.01678 | 0.0674 | 44.7914
9 | 0.7982 | 0.01784 | 0.0708 | 44.7422
9.5 | 0.8431 | 0.01904 | 0.0746 | 44.2805
10 | 0.8851 | 0.02047 | 0.0787 | 43.2389
11 | 0.9523 | 0.02444 | 0.0887 | 38.9648
11.5 | 0.9725 | 0.02734 | 0.0944 | 35.5706
12 | 0.9774 | 0.03141 | 0.1004 | 31.1175
12.5 | 0.9671 | 0.0369 | 0.1057 | 26.2087
13 | 0.95 | 0.04352 | 0.109 | 21.829
13.5 | 0.9174 | 0.05229 | 0.1097 | 17.5445
14 | 0.8772 | 0.06312 | 0.1068 | 13.8973
14.5 | 0.8434 | 0.07484 | 0.101 | 11.2694
15 | 0.8112 | 0.08767 | 0.0933 | 9.2529
15.5 | 0.7823 | 0.10093 | 0.0849 | 7.7509
16 | 0.7569 | 0.11421 | 0.0767 | 6.6273
16.5 | 0.7308 | 0.12781 | 0.0684 | 5.7179
17 | 0.7062 | 0.14159 | 0.0599 | 4.9876

## 65. Re 4M Mach 0.00 (1)
BIGFOIL.COM POLAR EXPORT
NACA67-216 a=0.2
NACA67-216 a=0.2 |  |  |  | Cl Max: | 1.332 | at alpha= | 13.5 | deg
JavaFoil+Calcfoil stall+Eppler ext transition |  |  |  | L/D Max: | 95.276 | at alpha= | 5 | deg
Re: | 4000000 |  |  | Cd Min: | 0.00303 | at alpha= | 0.5 | deg
Mach: | 0 |  |  | Cl=0 at alpha= | -1.0902 | deg
|  |  |  | @ Cl=0.1, Cd= | 0.00312
|  |  |  | @ Cl=0.4, Cd= | 0.0046395
|  |  |  | @ Cl=0.6, Cd= | 0.0065356
alpha (deg) | Cl | Cd | Cm | Cl/Cd
-18.5 | -0.866 | 0.14104 | 0.014 | -6.143
-18 | -0.882 | 0.13309 | 0.014 | -6.624
-17.5 | -0.895 | 0.12588 | 0.014 | -7.11
-17 | -0.907 | 0.11882 | 0.013 | -7.633
-16.5 | -0.918 | 0.11094 | 0.013 | -8.278
-16 | -0.927 | 0.10488 | 0.013 | -8.835
-15.5 | -0.936 | 0.09603 | 0.012 | -9.749
-15 | -0.946 | 0.08608 | 0.012 | -10.989
-14.5 | -0.973 | 0.06567 | 0.013 | -14.811
-14 | -1.095 | 0.02081 | 0.015 | -52.604
-13.5 | -1.101 | 0.01765 | 0.014 | -62.346
-13 | -1.093 | 0.01639 | 0.013 | -66.712
-12.5 | -1.081 | 0.01552 | 0.012 | -69.636
-12 | -1.064 | 0.01477 | 0.011 | -72.033
-11.5 | -1.043 | 0.01403 | 0.01 | -74.341
-11 | -1.018 | 0.01337 | 0.009 | -76.114
-10.5 | -0.989 | 0.01281 | 0.008 | -77.181
-10 | -0.956 | 0.01227 | 0.006 | -77.868
-9.5 | -0.92 | 0.01172 | 0.005 | -78.428
-9 | -0.88 | 0.01127 | 0.004 | -78.02
-8.5 | -0.837 | 0.01078 | 0.003 | -77.62
-8 | -0.791 | 0.0104 | 0.001 | -76.036
-7.5 | -0.741 | 0.00996 | 0 | -74.388
-7 | -0.69 | 0.00962 | -0.001 | -71.696
-6.5 | -0.637 | 0.00924 | -0.002 | -68.91
-6 | -0.582 | 0.00892 | -0.004 | -65.288
-5.5 | -0.526 | 0.00861 | -0.005 | -61.155
-5 | -0.469 | 0.0083 | -0.006 | -56.549
-4.5 | -0.411 | 0.00802 | -0.008 | -51.303
-4 | -0.352 | 0.00776 | -0.009 | -45.433
-3.5 | -0.293 | 0.00751 | -0.01 | -39.017
-3 | -0.233 | 0.00732 | -0.012 | -31.817
-2.5 | -0.173 | 0.00329 | -0.013 | -52.696
-2 | -0.112 | 0.00343 | -0.014 | -32.724
-1.5 | -0.05 | 0.00345 | -0.016 | -14.618
-1 | 0.011 | 0.00328 | -0.017 | 3.471
-0.5 | 0.073 | 0.00312 | -0.018 | 23.491
0 | 0.135 | 0.00312 | -0.02 | 43.242
0.5 | 0.197 | 0.00303 | -0.021 | 64.951
1 | 0.258 | 0.00376 | -0.022 | 68.672
1.5 | 0.318 | 0.00402 | -0.024 | 79.177
2 | 0.379 | 0.00444 | -0.025 | 85.276
2.5 | 0.439 | 0.00501 | -0.026 | 87.612
3 | 0.499 | 0.00569 | -0.027 | 87.666
3.5 | 0.559 | 0.00607 | -0.029 | 92.01
4 | 0.618 | 0.00674 | -0.03 | 91.696
4.5 | 0.676 | 0.00728 | -0.031 | 92.86
5 | 0.734 | 0.00771 | -0.033 | 95.276
5.5 | 0.79 | 0.00977 | -0.034 | 80.88
6 | 0.845 | 0.01027 | -0.035 | 82.301
6.5 | 0.899 | 0.01064 | -0.036 | 84.466
7 | 0.95 | 0.01108 | -0.038 | 85.77
7.5 | 1 | 0.01151 | -0.039 | 86.857
8 | 1.047 | 0.01195 | -0.04 | 87.604
8.5 | 1.092 | 0.01284 | -0.042 | 85.029
9 | 1.134 | 0.0134 | -0.043 | 84.631
9.5 | 1.173 | 0.01401 | -0.044 | 83.724
10 | 1.208 | 0.01465 | -0.045 | 82.477
10.5 | 1.24 | 0.01533 | -0.046 | 80.9
11 | 1.269 | 0.0161 | -0.048 | 78.829
11.5 | 1.294 | 0.01682 | -0.049 | 76.909
12 | 1.312 | 0.01766 | -0.05 | 74.298
12.5 | 1.324 | 0.01859 | -0.051 | 71.21
13 | 1.33 | 0.01954 | -0.052 | 68.097
13.5 | 1.332 | 0.02065 | -0.053 | 64.527
14 | 1.329 | 0.02208 | -0.054 | 60.199
14.5 | 1.322 | 0.0233 | -0.055 | 56.71
15 | 1.309 | 0.02474 | -0.056 | 52.932
15.5 | 1.293 | 0.02651 | -0.057 | 48.774
16 | 1.272 | 0.02878 | -0.058 | 44.185
16.5 | 1.248 | 0.03134 | -0.059 | 39.823
17 | 1.217 | 0.03538 | -0.06 | 34.391
17.5 | 1.156 | 0.04875 | -0.058 | 23.705
18 | 1.087 | 0.07119 | -0.055 | 15.274
18.5 | 1.027 | 0.09791 | -0.051 | 10.485

## 66. Re 4M Mach 0.00 (2)
BIGFOIL.COM POLAR EXPORT
NACA67-216 a=0.2
NACA67-216 a=0.2 |  |  |  | Cl Max: | 1.4713 | at alpha= | 20 | deg
XFOIL ncrit=9 |  |  |  | L/D Max: | 99.4413 | at alpha= | 2 | deg
Re: | 4000000 |  |  | Cd Min: | 0.0484 | at alpha= | 20 | deg
Mach: | 0 |  |  | Cl=0 at alpha= | -1.463 | deg
|  |  |  | @ Cl=0.1, Cd= | 0.00328
|  |  |  | @ Cl=0.4, Cd= | 0.0053866
|  |  |  | @ Cl=0.6, Cd= | 0.0097942
alpha (deg) | Cl | Cd | Cm | Cl/Cd
-20 | -1.3513 | 0.03517 | -0.1003 | -38.422
-19.5 | -1.3369 | 0.03267 | -0.0985 | -40.9213
-19 | -1.3267 | 0.02994 | -0.096 | -44.312
-18.5 | -1.3028 | 0.0283 | -0.0942 | -46.0353
-18 | -1.2814 | 0.02652 | -0.092 | -48.3183
-17.5 | -1.2591 | 0.02486 | -0.0896 | -50.6476
-17 | -1.246 | 0.02267 | -0.0859 | -54.9625
-16.5 | -1.221 | 0.0212 | -0.0832 | -57.5943
-16 | -1.192 | 0.01997 | -0.0809 | -59.6895
-15 | -1.1274 | 0.01791 | -0.0766 | -62.9481
-14.5 | -1.0923 | 0.01702 | -0.0746 | -64.1774
-14 | -1.0551 | 0.01622 | -0.0728 | -65.0493
-13.5 | -1.0169 | 0.01553 | -0.0711 | -65.4797
-13 | -0.9778 | 0.01484 | -0.0695 | -65.8895
-12.5 | -0.9376 | 0.01419 | -0.0679 | -66.0747
-12 | -0.8986 | 0.01341 | -0.0661 | -67.0097
-11.5 | -0.8564 | 0.01282 | -0.0647 | -66.8019
-11 | -0.8131 | 0.01229 | -0.0634 | -66.1595
-10.5 | -0.7697 | 0.01179 | -0.0621 | -65.2841
-10 | -0.7251 | 0.01135 | -0.0609 | -63.8855
-9.5 | -0.6814 | 0.01082 | -0.0596 | -62.976
-9 | -0.6369 | 0.01038 | -0.0583 | -61.3584
-8.5 | -0.5914 | 0.01002 | -0.0571 | -59.022
-8 | -0.5459 | 0.00964 | -0.0559 | -56.6286
-7.5 | -0.5001 | 0.00927 | -0.0548 | -53.9482
-7 | -0.4535 | 0.00894 | -0.0537 | -50.7271
-6.5 | -0.4074 | 0.00858 | -0.0525 | -47.4825
-6 | -0.3598 | 0.00829 | -0.0515 | -43.4017
-5.5 | -0.3138 | 0.00797 | -0.0502 | -39.3726
-5 | -0.2663 | 0.0077 | -0.0492 | -34.5844
-4.5 | -0.2197 | 0.00743 | -0.0479 | -29.5693
-4 | -0.1734 | 0.00715 | -0.0466 | -24.2517
-3.5 | -0.129 | 0.00685 | -0.0448 | -18.8321
-3 | -0.0898 | 0.00649 | -0.0419 | -13.8367
-2.5 | -0.0559 | 0.00615 | -0.0378 | -9.0894
-2 | -0.0222 | 0.00563 | -0.0337 | -3.9432
-1.5 | -0.001 | 0.00471 | -0.0272 | -0.21231
-1 | 0.0125 | 0.00332 | -0.0189 | 3.7651
-0.5 | 0.0708 | 0.00328 | -0.0199 | 21.5854
0 | 0.1292 | 0.00328 | -0.0208 | 39.3902
0.5 | 0.1872 | 0.00332 | -0.0217 | 56.3855
1 | 0.2462 | 0.00337 | -0.0228 | 73.0564
1.5 | 0.3042 | 0.00339 | -0.0238 | 89.7345
2 | 0.356 | 0.00358 | -0.0234 | 99.4413
2.5 | 0.3805 | 0.00444 | -0.0173 | 85.6982
3 | 0.3962 | 0.00514 | -0.0094 | 77.0817
3.5 | 0.4056 | 0.00575 | -0.0002 | 70.5391
4 | 0.4333 | 0.00631 | 0.0049 | 68.6688
4.5 | 0.4627 | 0.00692 | 0.0094 | 66.8642
5 | 0.494 | 0.00755 | 0.0135 | 65.4305
5.5 | 0.521 | 0.00838 | 0.0182 | 62.1718
6 | 0.5591 | 0.00895 | 0.0207 | 62.4693
6.5 | 0.5929 | 0.00969 | 0.024 | 61.1868
7 | 0.6324 | 0.01027 | 0.0261 | 61.5774
8 | 0.7158 | 0.01125 | 0.0294 | 63.6267
8.5 | 0.7589 | 0.01169 | 0.0308 | 64.9187
9 | 0.7992 | 0.01224 | 0.0325 | 65.2941
9.5 | 0.8409 | 0.01275 | 0.034 | 65.9529
10 | 0.8821 | 0.01332 | 0.0354 | 66.2237
10.5 | 0.9211 | 0.01396 | 0.0372 | 65.9814
11.5 | 0.9956 | 0.01542 | 0.041 | 64.5655
12 | 1.0303 | 0.01628 | 0.0431 | 63.2862
12.5 | 1.0656 | 0.01716 | 0.0451 | 62.0979
13 | 1.0991 | 0.0181 | 0.0472 | 60.7238
13.5 | 1.1325 | 0.01907 | 0.0492 | 59.3865
14 | 1.161 | 0.02034 | 0.0517 | 57.0796
14.5 | 1.1916 | 0.02149 | 0.0539 | 55.449
15 | 1.2215 | 0.02272 | 0.0559 | 53.7632
15.5 | 1.2498 | 0.02407 | 0.058 | 51.9236
16 | 1.2764 | 0.02555 | 0.0601 | 49.9569
16.5 | 1.2999 | 0.02726 | 0.0623 | 47.6853
17 | 1.32 | 0.02927 | 0.0647 | 45.0974
17.5 | 1.3375 | 0.0315 | 0.067 | 42.4603
18 | 1.3507 | 0.03411 | 0.0694 | 39.5984
18.5 | 1.3659 | 0.03669 | 0.0714 | 37.2281
19 | 1.4018 | 0.04021 | 0.0674 | 34.862
19.5 | 1.4404 | 0.04393 | 0.0626 | 32.7885
20 | 1.4713 | 0.0484 | 0.0581 | 30.3988

## 67. Re 4M Mach 0.10 (1)
BIGFOIL.COM POLAR EXPORT
NACA67-216 a=0.2
NACA67-216 a=0.2 |  |  |  | Cl Max: | 1.32 | at alpha= | 13 | deg
JavaFoil+Calcfoil stall+Eppler ext transition |  |  |  | L/D Max: | 94.81 | at alpha= | 5 | deg
Re: | 4000000 |  |  | Cd Min: | 0.00305 | at alpha= | 0.5 | deg
Mach: | 0.1 |  |  | Cl=0 at alpha= | -1.0887 | deg
|  |  |  | @ Cl=0.1, Cd= | 0.0031384
|  |  |  | @ Cl=0.4, Cd= | 0.0046505
|  |  |  | @ Cl=0.6, Cd= | 0.0065585
alpha (deg) | Cl | Cd | Cm | Cl/Cd
-18.5 | -0.822 | 0.14469 | 0.014 | -5.68
-18 | -0.84 | 0.13664 | 0.014 | -6.146
-17.5 | -0.857 | 0.12926 | 0.013 | -6.628
-17 | -0.872 | 0.12145 | 0.013 | -7.181
-16.5 | -0.886 | 0.11477 | 0.013 | -7.718
-16 | -0.9 | 0.10568 | 0.013 | -8.516
-15.5 | -0.911 | 0.09845 | 0.012 | -9.248
-15 | -0.92 | 0.09051 | 0.012 | -10.166
-14.5 | -0.93 | 0.08085 | 0.012 | -11.509
-14 | -0.953 | 0.06359 | 0.012 | -14.989
-13.5 | -1.084 | 0.0183 | 0.015 | -59.23
-13 | -1.081 | 0.0169 | 0.013 | -63.95
-12.5 | -1.072 | 0.01579 | 0.012 | -67.848
-12 | -1.057 | 0.01503 | 0.011 | -70.348
-11.5 | -1.038 | 0.01422 | 0.01 | -73.024
-11 | -1.015 | 0.01358 | 0.009 | -74.734
-10.5 | -0.987 | 0.01293 | 0.008 | -76.347
-10 | -0.956 | 0.01238 | 0.006 | -77.207
-9.5 | -0.92 | 0.01183 | 0.005 | -77.801
-9 | -0.881 | 0.01137 | 0.004 | -77.468
-8.5 | -0.839 | 0.01089 | 0.003 | -77.027
-8 | -0.793 | 0.01047 | 0.001 | -75.746
-7.5 | -0.744 | 0.01003 | 0 | -74.109
-7 | -0.692 | 0.00966 | -0.001 | -71.679
-6.5 | -0.639 | 0.00931 | -0.002 | -68.622
-6 | -0.585 | 0.00897 | -0.004 | -65.136
-5.5 | -0.529 | 0.00863 | -0.005 | -61.224
-5 | -0.471 | 0.00832 | -0.006 | -56.651
-4.5 | -0.413 | 0.00806 | -0.008 | -51.267
-4 | -0.354 | 0.00777 | -0.009 | -45.566
-3.5 | -0.294 | 0.00756 | -0.01 | -38.939
-3 | -0.234 | 0.00732 | -0.012 | -31.942
-2.5 | -0.174 | 0.00328 | -0.013 | -53.175
-2 | -0.113 | 0.00331 | -0.014 | -34.016
-1.5 | -0.051 | 0.00347 | -0.016 | -14.607
-1 | 0.011 | 0.0033 | -0.017 | 3.462
-0.5 | 0.074 | 0.00313 | -0.018 | 23.574
0 | 0.136 | 0.00315 | -0.02 | 43.129
0.5 | 0.198 | 0.00305 | -0.021 | 64.798
1 | 0.259 | 0.00378 | -0.022 | 68.694
1.5 | 0.32 | 0.00406 | -0.024 | 78.883
2 | 0.381 | 0.00447 | -0.025 | 85.115
2.5 | 0.441 | 0.00504 | -0.026 | 87.519
3 | 0.501 | 0.0057 | -0.028 | 87.951
3.5 | 0.561 | 0.00611 | -0.029 | 91.843
4 | 0.621 | 0.0068 | -0.03 | 91.234
4.5 | 0.679 | 0.00735 | -0.032 | 92.424
5 | 0.738 | 0.00778 | -0.033 | 94.81
5.5 | 0.794 | 0.0098 | -0.034 | 81
6 | 0.849 | 0.01032 | -0.035 | 82.256
6.5 | 0.902 | 0.01074 | -0.037 | 84.032
7 | 0.954 | 0.01114 | -0.038 | 85.61
7.5 | 1.004 | 0.01159 | -0.039 | 86.63
8 | 1.051 | 0.01206 | -0.04 | 87.161
8.5 | 1.095 | 0.01294 | -0.042 | 84.605
9 | 1.137 | 0.01353 | -0.043 | 83.999
9.5 | 1.175 | 0.01413 | -0.044 | 83.133
10 | 1.21 | 0.01482 | -0.045 | 81.638
10.5 | 1.241 | 0.01552 | -0.047 | 79.918
11 | 1.268 | 0.01627 | -0.048 | 77.916
11.5 | 1.291 | 0.01703 | -0.049 | 75.807
12 | 1.307 | 0.0179 | -0.05 | 73.005
12.5 | 1.316 | 0.01889 | -0.051 | 69.682
13 | 1.32 | 0.01986 | -0.052 | 66.453
13.5 | 1.319 | 0.02103 | -0.054 | 62.688
14 | 1.312 | 0.02228 | -0.055 | 58.892
14.5 | 1.3 | 0.02382 | -0.056 | 54.563
15 | 1.283 | 0.0255 | -0.057 | 50.315
15.5 | 1.261 | 0.02763 | -0.057 | 45.649
16 | 1.236 | 0.0299 | -0.058 | 41.346
16.5 | 1.204 | 0.0338 | -0.059 | 35.615
17 | 1.145 | 0.04508 | -0.058 | 25.39
17.5 | 1.051 | 0.0786 | -0.052 | 13.375
18 | 0.994 | 0.10338 | -0.049 | 9.61

## 68. Re 4M Mach 0.10 (2)
BIGFOIL.COM POLAR EXPORT
NACA67-216 a=0.2
NACA67-216 a=0.2 |  |  |  | Cl Max: | 1.4584 | at alpha= | 20 | deg
XFOIL ncrit=9 |  |  |  | L/D Max: | 99.6936 | at alpha= | 2 | deg
Re: | 4000000 |  |  | Cd Min: | 0.05139 | at alpha= | 20 | deg
Mach: | 0.1 |  |  | Cl=0 at alpha= | -1.505 | deg
|  |  |  | @ Cl=0.1, Cd= | 0.00329
|  |  |  | @ Cl=0.4, Cd= | 0.0054958
|  |  |  | @ Cl=0.6, Cd= | 0.0098948
alpha (deg) | Cl | Cd | Cm | Cl/Cd
-20 | -1.3313 | 0.03826 | -0.1049 | -34.7961
-19.5 | -1.3207 | 0.0352 | -0.1032 | -37.5199
-19 | -1.3155 | 0.03192 | -0.1007 | -41.2124
-18.5 | -1.2938 | 0.02999 | -0.0988 | -43.141
-18 | -1.2754 | 0.0279 | -0.0963 | -45.7133
-17.5 | -1.2543 | 0.02608 | -0.0938 | -48.0943
-17 | -1.2389 | 0.02394 | -0.0904 | -51.7502
-16.5 | -1.2185 | 0.0221 | -0.0872 | -55.1357
-16 | -1.1924 | 0.02066 | -0.0843 | -57.7154
-15.5 | -1.1631 | 0.01945 | -0.0817 | -59.7995
-15 | -1.1296 | 0.01838 | -0.0795 | -61.4581
-14.5 | -1.0948 | 0.01742 | -0.0774 | -62.8473
-14 | -1.0579 | 0.01656 | -0.0754 | -63.8829
-13.5 | -1.0194 | 0.01582 | -0.0735 | -64.4374
-13 | -0.981 | 0.01507 | -0.0716 | -65.0962
-12.5 | -0.9397 | 0.01445 | -0.07 | -65.0311
-12 | -0.9001 | 0.01365 | -0.0681 | -65.9414
-11.5 | -0.8586 | 0.01298 | -0.0665 | -66.1479
-11 | -0.8149 | 0.01243 | -0.0651 | -65.5591
-10.5 | -0.7709 | 0.01192 | -0.0638 | -64.6728
-10 | -0.7264 | 0.01145 | -0.0624 | -63.441
-9.5 | -0.6822 | 0.01093 | -0.061 | -62.4154
-9 | -0.6372 | 0.01047 | -0.0597 | -60.8596
-8.5 | -0.5915 | 0.0101 | -0.0585 | -58.5644
-8 | -0.5457 | 0.00972 | -0.0572 | -56.142
-7.5 | -0.4996 | 0.00933 | -0.056 | -53.5477
-7 | -0.4525 | 0.00899 | -0.0549 | -50.3337
-6.5 | -0.4064 | 0.00863 | -0.0536 | -47.0915
-6 | -0.3584 | 0.00834 | -0.0526 | -42.9736
-5.5 | -0.3121 | 0.00801 | -0.0513 | -38.9638
-5 | -0.2643 | 0.00774 | -0.0502 | -34.1473
-4.5 | -0.2173 | 0.00746 | -0.049 | -29.1287
-4 | -0.1708 | 0.00719 | -0.0476 | -23.7552
-3.5 | -0.1258 | 0.00689 | -0.0459 | -18.2583
-3 | -0.0862 | 0.00652 | -0.0431 | -13.2209
-2.5 | -0.0517 | 0.00615 | -0.039 | -8.4065
-2 | -0.02 | 0.00565 | -0.0344 | -3.5398
-1.5 | 0.0002 | 0.00473 | -0.0276 | 0.042283
-1 | 0.0126 | 0.00333 | -0.0191 | 3.7838
-0.5 | 0.0713 | 0.00329 | -0.02 | 21.6717
0 | 0.1299 | 0.00329 | -0.021 | 39.4833
0.5 | 0.1882 | 0.00333 | -0.0218 | 56.5165
1 | 0.2477 | 0.00337 | -0.0229 | 73.5015
1.5 | 0.306 | 0.00339 | -0.0239 | 90.2655
2 | 0.3579 | 0.00359 | -0.0234 | 99.6936
2.5 | 0.3815 | 0.00445 | -0.0171 | 85.7303
3 | 0.3948 | 0.00514 | -0.0086 | 76.8093
3.5 | 0.4043 | 0.00579 | 0.0006 | 69.8273
4 | 0.4319 | 0.00636 | 0.0057 | 67.9088
4.5 | 0.4613 | 0.00697 | 0.0103 | 66.1836
5 | 0.4931 | 0.00761 | 0.0143 | 64.7963
5.5 | 0.5202 | 0.00845 | 0.0191 | 61.5621
6 | 0.5579 | 0.00903 | 0.0218 | 61.7829
6.5 | 0.5921 | 0.00978 | 0.025 | 60.5419
7 | 0.632 | 0.01036 | 0.0271 | 61.0039
7.5 | 0.6738 | 0.01087 | 0.0289 | 61.9871
8 | 0.716 | 0.01136 | 0.0305 | 63.0282
8.5 | 0.759 | 0.01181 | 0.032 | 64.2676
9 | 0.7994 | 0.01238 | 0.0338 | 64.5719
9.5 | 0.842 | 0.01289 | 0.0352 | 65.322
10 | 0.8824 | 0.01349 | 0.0369 | 65.4114
10.5 | 0.9222 | 0.01413 | 0.0386 | 65.2654
11.5 | 0.9963 | 0.01567 | 0.0427 | 63.5801
12 | 1.0315 | 0.01655 | 0.0449 | 62.3263
12.5 | 1.0664 | 0.01747 | 0.047 | 61.0418
13 | 1.1006 | 0.01843 | 0.0491 | 59.7179
13.5 | 1.1326 | 0.01949 | 0.0514 | 58.1119
14 | 1.1617 | 0.02081 | 0.0539 | 55.8241
14.5 | 1.1921 | 0.022 | 0.0562 | 54.1864
15 | 1.223 | 0.02325 | 0.0582 | 52.6022
15.5 | 1.2495 | 0.02475 | 0.0606 | 50.4848
16 | 1.2758 | 0.02633 | 0.0627 | 48.4542
16.5 | 1.2991 | 0.02815 | 0.065 | 46.1492
17 | 1.3172 | 0.03038 | 0.0676 | 43.3575
17.5 | 1.3311 | 0.03297 | 0.0702 | 40.3731
18 | 1.3423 | 0.03588 | 0.0726 | 37.4108
18.5 | 1.3615 | 0.0383 | 0.0742 | 35.5483
19 | 1.3941 | 0.04224 | 0.0704 | 33.0043
19.5 | 1.4298 | 0.04645 | 0.0656 | 30.7815
20 | 1.4584 | 0.05139 | 0.0609 | 28.3791

## 69. Re 4M Mach 0.25 (1)
BIGFOIL.COM POLAR EXPORT
NACA67-216 a=0.2
NACA67-216 a=0.2 |  |  |  | Cl Max: | 1.259 | at alpha= | 11.5 | deg
JavaFoil+Calcfoil stall+Eppler ext transition |  |  |  | L/D Max: | 94.103 | at alpha= | 5 | deg
Re: | 4000000 |  |  | Cd Min: | 0.00301 | at alpha= | 0 | deg
Mach: | 0.25 |  |  | Cl=0 at alpha= | -1.0938 | deg
|  |  |  | @ Cl=0.1, Cd= | 0.0031029
|  |  |  | @ Cl=0.4, Cd= | 0.0047184
|  |  |  | @ Cl=0.6, Cd= | 0.0065872
alpha (deg) | Cl | Cd | Cm | Cl/Cd
-17 | -0.568 | 0.14579 | 0.011 | -3.897
-16.5 | -0.615 | 0.13568 | 0.011 | -4.531
-16 | -0.657 | 0.12391 | 0.011 | -5.306
-15.5 | -0.696 | 0.1167 | 0.01 | -5.967
-15 | -0.731 | 0.1096 | 0.01 | -6.667
-14.5 | -0.761 | 0.1012 | 0.01 | -7.521
-14 | -0.786 | 0.09384 | 0.009 | -8.379
-13.5 | -0.809 | 0.08587 | 0.009 | -9.418
-13 | -0.827 | 0.07775 | 0.009 | -10.632
-12.5 | -0.848 | 0.06525 | 0.009 | -12.996
-12 | -0.994 | 0.01679 | 0.011 | -59.18
-11.5 | -0.994 | 0.01553 | 0.01 | -63.991
-11 | -0.984 | 0.01468 | 0.009 | -67.052
-10.5 | -0.969 | 0.01382 | 0.008 | -70.102
-10 | -0.947 | 0.01309 | 0.007 | -72.302
-9.5 | -0.919 | 0.01252 | 0.005 | -73.357
-9 | -0.885 | 0.01192 | 0.004 | -74.274
-8.5 | -0.847 | 0.01139 | 0.003 | -74.377
-8 | -0.804 | 0.01088 | 0.001 | -73.876
-7.5 | -0.756 | 0.01049 | 0 | -72.06
-7 | -0.705 | 0.01001 | -0.001 | -70.417
-6.5 | -0.652 | 0.0096 | -0.003 | -67.936
-6 | -0.597 | 0.00925 | -0.004 | -64.549
-5.5 | -0.541 | 0.00889 | -0.005 | -60.844
-5 | -0.483 | 0.00855 | -0.007 | -56.482
-4.5 | -0.423 | 0.00826 | -0.008 | -51.277
-4 | -0.363 | 0.00797 | -0.009 | -45.534
-3.5 | -0.302 | 0.0077 | -0.011 | -39.202
-3 | -0.24 | 0.00746 | -0.012 | -32.176
-2.5 | -0.178 | 0.00729 | -0.013 | -24.338
-2 | -0.116 | 0.00305 | -0.015 | -37.932
-1.5 | -0.052 | 0.00305 | -0.016 | -17.047
-1 | 0.012 | 0.00304 | -0.018 | 3.87
-0.5 | 0.076 | 0.00316 | -0.019 | 23.981
0 | 0.139 | 0.00301 | -0.02 | 46.336
0.5 | 0.203 | 0.00351 | -0.022 | 57.781
1 | 0.266 | 0.00386 | -0.023 | 69.038
1.5 | 0.328 | 0.00414 | -0.024 | 79.289
2 | 0.391 | 0.00464 | -0.026 | 84.204
2.5 | 0.453 | 0.00518 | -0.027 | 87.437
3 | 0.515 | 0.00587 | -0.028 | 87.674
3.5 | 0.576 | 0.0063 | -0.03 | 91.384
4 | 0.637 | 0.00703 | -0.031 | 90.624
4.5 | 0.697 | 0.00756 | -0.032 | 92.165
5 | 0.756 | 0.00804 | -0.034 | 94.103
5.5 | 0.813 | 0.01029 | -0.035 | 79.04
6 | 0.869 | 0.01072 | -0.036 | 81.099
6.5 | 0.923 | 0.01113 | -0.038 | 82.917
7 | 0.975 | 0.01159 | -0.039 | 84.076
7.5 | 1.023 | 0.01208 | -0.04 | 84.71
8 | 1.069 | 0.01298 | -0.042 | 82.371
8.5 | 1.111 | 0.01364 | -0.043 | 81.424
9 | 1.148 | 0.01427 | -0.044 | 80.507
9.5 | 1.182 | 0.01501 | -0.045 | 78.746
10 | 1.21 | 0.01577 | -0.047 | 76.71
10.5 | 1.232 | 0.01659 | -0.048 | 74.293
11 | 1.249 | 0.0175 | -0.049 | 71.376
11.5 | 1.259 | 0.01851 | -0.05 | 68.026
12 | 1.259 | 0.01955 | -0.051 | 64.39
12.5 | 1.248 | 0.02081 | -0.053 | 59.964
13 | 1.227 | 0.02225 | -0.054 | 55.142
13.5 | 1.197 | 0.02405 | -0.055 | 49.772
14 | 1.156 | 0.02677 | -0.056 | 43.168
14.5 | 1.107 | 0.02966 | -0.056 | 37.325
15 | 0.942 | 0.07767 | -0.046 | 12.129
15.5 | 0.865 | 0.10088 | -0.041 | 8.58
16 | 0.801 | 0.1161 | -0.037 | 6.902
16.5 | 0.741 | 0.12599 | -0.036 | 5.88

## 70. Re 4M Mach 0.25 (2)
BIGFOIL.COM POLAR EXPORT
NACA67-216 a=0.2
NACA67-216 a=0.2 |  |  |  | Cl Max: | 1.3106 | at alpha= | 20 | deg
XFOIL ncrit=9 |  |  |  | L/D Max: | 100.989 | at alpha= | 2 | deg
Re: | 4000000 |  |  | Cd Min: | 0.11906 | at alpha= | -19.5 | deg
Mach: | 0.25 |  |  | Cl=0 at alpha= | -1.7064 | deg
|  |  |  | @ Cl=0.1, Cd= | 0.00333
|  |  |  | @ Cl=0.4, Cd= | 0.0060475
|  |  |  | @ Cl=0.6, Cd= | 0.010457
alpha (deg) | Cl | Cd | Cm | Cl/Cd
-19.5 | -0.7854 | 0.11906 | -0.0776 | -6.5967
-19 | -1.0716 | 0.06383 | -0.1135 | -16.7883
-18.5 | -1.0828 | 0.05562 | -0.1173 | -19.4678
-18 | -1.106 | 0.04734 | -0.1193 | -23.3629
-17.5 | -1.1291 | 0.04043 | -0.1185 | -27.9273
-17 | -1.1532 | 0.03445 | -0.1152 | -33.4746
-16.5 | -1.1549 | 0.03052 | -0.1114 | -37.8408
-16 | -1.1533 | 0.02713 | -0.1068 | -42.5101
-15.5 | -1.1418 | 0.02448 | -0.1023 | -46.6422
-15 | -1.125 | 0.02213 | -0.0978 | -50.836
-14.5 | -1.0965 | 0.0205 | -0.0942 | -53.4878
-14 | -1.0646 | 0.01911 | -0.0908 | -55.7091
-13.5 | -1.0286 | 0.01793 | -0.0877 | -57.3675
-13 | -0.9929 | 0.01676 | -0.0845 | -59.2422
-12.5 | -0.9522 | 0.01582 | -0.0819 | -60.1896
-12 | -0.9101 | 0.01499 | -0.0795 | -60.7138
-11.5 | -0.8674 | 0.01414 | -0.0772 | -61.3437
-11 | -0.8241 | 0.01332 | -0.0749 | -61.8694
-10.5 | -0.7792 | 0.01268 | -0.0728 | -61.4511
-10 | -0.7329 | 0.01208 | -0.071 | -60.6705
-9.5 | -0.6852 | 0.01161 | -0.0694 | -59.0181
-9 | -0.6398 | 0.01101 | -0.0674 | -58.1108
-8.5 | -0.5929 | 0.01054 | -0.0657 | -56.2524
-8 | -0.5442 | 0.01016 | -0.0644 | -53.563
-7.5 | -0.4967 | 0.0097 | -0.0628 | -51.2062
-7 | -0.4487 | 0.0093 | -0.0613 | -48.2473
-6.5 | -0.3999 | 0.00893 | -0.0599 | -44.7816
-6 | -0.3511 | 0.00859 | -0.0586 | -40.8731
-5.5 | -0.3029 | 0.00826 | -0.0572 | -36.6707
-5 | -0.2533 | 0.00797 | -0.056 | -31.7817
-4.5 | -0.2051 | 0.00766 | -0.0546 | -26.7755
-4 | -0.1569 | 0.00738 | -0.0532 | -21.2602
-3.5 | -0.1094 | 0.00709 | -0.0516 | -15.4302
-3 | -0.0677 | 0.00671 | -0.0489 | -10.0894
-2.5 | -0.0296 | 0.00624 | -0.0454 | -4.7436
-1.5 | 0.0077 | 0.00482 | -0.03 | 1.5975
-1 | 0.0134 | 0.00337 | -0.0197 | 3.9763
-0.5 | 0.0738 | 0.00333 | -0.0207 | 22.1622
0 | 0.1342 | 0.00333 | -0.0216 | 40.3003
0.5 | 0.1942 | 0.00339 | -0.0224 | 57.2861
1 | 0.2558 | 0.00341 | -0.0236 | 75.0147
1.5 | 0.3158 | 0.00343 | -0.0246 | 92.07
2 | 0.3676 | 0.00364 | -0.0237 | 100.989
2.5 | 0.3862 | 0.00451 | -0.0159 | 85.6319
3 | 0.39 | 0.00515 | -0.0049 | 75.7282
3.5 | 0.3975 | 0.00599 | 0.0048 | 66.3606
4 | 0.4249 | 0.00662 | 0.0103 | 64.1843
4.5 | 0.4548 | 0.00729 | 0.0151 | 62.3868
5.5 | 0.5154 | 0.00884 | 0.0241 | 58.3032
6 | 0.5526 | 0.00951 | 0.0272 | 58.1073
6.5 | 0.5879 | 0.01028 | 0.0306 | 57.1887
7 | 0.6296 | 0.01089 | 0.0328 | 57.8145
7.5 | 0.6728 | 0.01144 | 0.0347 | 58.8112
8 | 0.7164 | 0.01198 | 0.0366 | 59.7997
8.5 | 0.7605 | 0.0125 | 0.0383 | 60.84
9 | 0.8021 | 0.01313 | 0.0405 | 61.0891
9.5 | 0.8455 | 0.01372 | 0.0423 | 61.6254
10 | 0.8868 | 0.01442 | 0.0444 | 61.4979
10.5 | 0.9266 | 0.01522 | 0.0467 | 60.8804
11 | 0.965 | 0.01611 | 0.0491 | 59.9007
11.5 | 1.0016 | 0.01706 | 0.0517 | 58.7104
12 | 1.0383 | 0.01806 | 0.0543 | 57.4917
12.5 | 1.0721 | 0.01922 | 0.0571 | 55.7804
13 | 1.1061 | 0.02046 | 0.0598 | 54.0616
13.5 | 1.1333 | 0.02203 | 0.0633 | 51.4435
14 | 1.1656 | 0.02344 | 0.0659 | 49.727
14.5 | 1.1951 | 0.02504 | 0.0687 | 47.7276
15 | 1.221 | 0.02691 | 0.0716 | 45.3735
15.5 | 1.2432 | 0.02913 | 0.0746 | 42.6777
16 | 1.2641 | 0.03152 | 0.0774 | 40.1047
16.5 | 1.2745 | 0.03481 | 0.0805 | 36.613
17 | 1.2818 | 0.03854 | 0.0832 | 33.259
17.5 | 1.2955 | 0.042 | 0.0851 | 30.8452
18.5 | 1.303 | 0.05126 | 0.0877 | 25.4194
19 | 1.3045 | 0.05839 | 0.0845 | 22.3412
19.5 | 1.3068 | 0.0673 | 0.0782 | 19.4175
20 | 1.3106 | 0.07624 | 0.0715 | 17.1905

## 71. Re 4M Mach 0.50 (1)
BIGFOIL.COM POLAR EXPORT
NACA67-216 a=0.2
NACA67-216 a=0.2 |  |  |  | Cl Max: | 1.17 | at alpha= | 20 | deg
JavaFoil+Calcfoil stall+Eppler ext transition |  |  |  | L/D Max: | 89.326 | at alpha= | 4.5 | deg
Re: | 4000000 |  |  | Cd Min: | 0.0033 | at alpha= | 0.5 | deg
Mach: | 0.5 |  |  | Cl=0 at alpha= | -1.0916 | deg
|  |  |  | @ Cl=0.1, Cd= | 0.0034503
|  |  |  | @ Cl=0.4, Cd= | 0.004721
|  |  |  | @ Cl=0.6, Cd= | 0.00689
alpha (deg) | Cl | Cd | Cm | Cl/Cd
-20 | -1.055 | 0.16308 | 0.02 | -6.468
-19.5 | -1.024 | 0.15747 | 0.019 | -6.506
-19 | -0.997 | 0.1549 | 0.018 | -6.435
-18.5 | -0.97 | 0.14845 | 0.017 | -6.531
-18 | -0.942 | 0.1459 | 0.016 | -6.459
-17.5 | -0.917 | 0.14058 | 0.016 | -6.52
-17 | -0.887 | 0.13589 | 0.015 | -6.528
-16.5 | -0.859 | 0.12897 | 0.014 | -6.66
-16 | -0.832 | 0.12627 | 0.013 | -6.585
-15.5 | -0.804 | 0.11994 | 0.012 | -6.706
-15 | -0.777 | 0.11536 | 0.011 | -6.737
-14.5 | -0.749 | 0.11304 | 0.011 | -6.629
-14 | -0.72 | 0.10872 | 0.009 | -6.626
-13.5 | -0.693 | 0.10699 | 0.009 | -6.478
-13 | -0.666 | 0.10042 | 0.008 | -6.629
-12.5 | -0.638 | 0.09663 | 0.007 | -6.603
-12 | -0.61 | 0.09397 | 0.007 | -6.496
-11.5 | -0.582 | 0.08721 | 0.006 | -6.674
-11 | -0.555 | 0.0761 | 0.005 | -7.287
-10.5 | -0.527 | 0.06952 | 0.004 | -7.58
-10 | -0.499 | 0.06483 | 0.004 | -7.7
-9.5 | -0.471 | 0.07007 | 0.003 | -6.719
-9 | -0.444 | 0.06158 | 0.002 | -7.204
-8.5 | -0.417 | 0.05456 | 0.002 | -7.643
-8 | -0.591 | 0.05112 | 0.001 | -11.569
-7.5 | -0.742 | 0.01282 | 0 | -57.894
-7 | -0.725 | 0.01198 | -0.001 | -60.516
-6.5 | -0.689 | 0.01125 | -0.003 | -61.238
-6 | -0.642 | 0.01044 | -0.004 | -61.489
-5.5 | -0.588 | 0.00988 | -0.006 | -59.489
-5 | -0.529 | 0.00936 | -0.007 | -56.514
-4.5 | -0.466 | 0.0088 | -0.009 | -53.025
-4 | -0.401 | 0.00837 | -0.01 | -47.95
-3.5 | -0.335 | 0.00836 | -0.012 | -40.013
-3 | -0.266 | 0.00805 | -0.013 | -33.099
-2.5 | -0.197 | 0.00778 | -0.015 | -25.375
-2 | -0.128 | 0.00345 | -0.016 | -37.295
-1.5 | -0.058 | 0.00343 | -0.018 | -16.852
-1 | 0.013 | 0.00341 | -0.019 | 3.829
-0.5 | 0.084 | 0.00343 | -0.021 | 24.592
0 | 0.155 | 0.00352 | -0.023 | 44.038
0.5 | 0.226 | 0.0033 | -0.024 | 68.398
1 | 0.296 | 0.00393 | -0.026 | 75.324
1.5 | 0.365 | 0.0043 | -0.027 | 84.962
2 | 0.434 | 0.00513 | -0.029 | 84.728
2.5 | 0.503 | 0.00593 | -0.03 | 84.842
3 | 0.572 | 0.00654 | -0.032 | 87.39
3.5 | 0.64 | 0.00739 | -0.033 | 86.526
4 | 0.706 | 0.00806 | -0.035 | 87.583
4.5 | 0.772 | 0.00864 | -0.036 | 89.326
5 | 0.836 | 0.01139 | -0.037 | 73.416
5.5 | 0.896 | 0.01195 | -0.039 | 74.977
6 | 0.952 | 0.01255 | -0.04 | 75.846
6.5 | 1.001 | 0.0132 | -0.042 | 75.87
7 | 1.042 | 0.01437 | -0.043 | 72.481
7.5 | 1.069 | 0.01541 | -0.045 | 69.341
8 | 1.072 | 0.01649 | -0.046 | 65.017
8.5 | 1.025 | 0.0179 | -0.048 | 57.281
9 | 0.681 | 0.01941 | -0.049 | 35.083
9.5 | 0.595 | 0.06457 | -0.028 | 9.212
10 | 0.62 | 0.06787 | -0.027 | 9.133
10.5 | 0.646 | 0.07995 | -0.025 | 8.076
11 | 0.675 | 0.07288 | -0.028 | 9.26
11.5 | 0.702 | 0.07936 | -0.029 | 8.844
12 | 0.729 | 0.08692 | -0.029 | 8.386
12.5 | 0.757 | 0.09668 | -0.031 | 7.829
13 | 0.784 | 0.10125 | -0.031 | 7.743
13.5 | 0.811 | 0.10483 | -0.032 | 7.737
14 | 0.838 | 0.11019 | -0.033 | 7.608
14.5 | 0.868 | 0.11377 | -0.036 | 7.631
15 | 0.894 | 0.11625 | -0.036 | 7.692
15.5 | 0.921 | 0.12186 | -0.037 | 7.56
16 | 0.949 | 0.12573 | -0.038 | 7.547
16.5 | 0.98 | 0.13153 | -0.042 | 7.449
17 | 1.005 | 0.13477 | -0.041 | 7.454
17.5 | 1.032 | 0.13987 | -0.042 | 7.377
18 | 1.061 | 0.14459 | -0.044 | 7.335
18.5 | 1.093 | 0.1491 | -0.048 | 7.333
19 | 1.115 | 0.15035 | -0.046 | 7.414
19.5 | 1.142 | 0.15683 | -0.047 | 7.279
20 | 1.17 | 0.16504 | -0.049 | 7.09

## 72. Re 4M Mach 0.50 (2)
BIGFOIL.COM POLAR EXPORT
NACA67-216 a=0.2
NACA67-216 a=0.2 |  |  |  | Cl Max: | 1.0036 | at alpha= | 11.5 | deg
XFOIL ncrit=9 |  |  |  | L/D Max: | 102.214 | at alpha= | 2 | deg
Re: | 4000000 |  |  | Cd Min: | 0.12209 | at alpha= | 16.5 | deg
Mach: | 0.5 |  |  | Cl=0 at alpha= | -3.0453 | deg
|  |  |  | @ Cl=0.1, Cd= | 0.0035423
|  |  |  | @ Cl=0.4, Cd= | 0.0080587
|  |  |  | @ Cl=0.6, Cd= | 0.01313
alpha (deg) | Cl | Cd | Cm | Cl/Cd
-14.5 | -0.3678 | 0.1197 | -0.097 | -3.0727
-14 | -0.3735 | 0.10918 | -0.1028 | -3.421
-13.5 | -0.4046 | 0.0951 | -0.1108 | -4.2545
-13 | -0.4415 | 0.08099 | -0.1193 | -5.4513
-12.5 | -0.473 | 0.06597 | -0.1299 | -7.1699
-12 | -0.5104 | 0.05229 | -0.1389 | -9.7609
-11.5 | -0.5574 | 0.04259 | -0.1401 | -13.0876
-11 | -0.6034 | 0.03493 | -0.1359 | -17.2745
-10.5 | -0.6364 | 0.02893 | -0.1288 | -21.9979
-10 | -0.6687 | 0.0231 | -0.1193 | -28.9481
-9.5 | -0.6722 | 0.01809 | -0.1107 | -37.1587
-9 | -0.6393 | 0.01496 | -0.1048 | -42.734
-8.5 | -0.5926 | 0.01337 | -0.1 | -44.3231
-8 | -0.5411 | 0.01233 | -0.0959 | -43.8848
-7.5 | -0.4867 | 0.0116 | -0.0925 | -41.9569
-7 | -0.4315 | 0.01098 | -0.0895 | -39.2987
-6.5 | -0.3764 | 0.01041 | -0.0868 | -36.1575
-6 | -0.3203 | 0.00994 | -0.0844 | -32.2233
-5.5 | -0.2657 | 0.00947 | -0.082 | -28.057
-5 | -0.21 | 0.00907 | -0.08 | -23.1533
-4.5 | -0.1541 | 0.00872 | -0.0781 | -17.672
-4 | -0.0998 | 0.00836 | -0.0762 | -11.9378
-3.5 | -0.0452 | 0.00806 | -0.0743 | -5.6079
-3 | 0.0045 | 0.00764 | -0.0717 | 0.58901
-2.5 | 0.0486 | 0.00708 | -0.068 | 6.8644
-2 | 0.0778 | 0.00629 | -0.0615 | 12.3688
-1.5 | 0.063 | 0.00508 | -0.0458 | 12.4016
-1 | 0.0171 | 0.00356 | -0.0228 | 4.8034
-0.5 | 0.0847 | 0.00354 | -0.0235 | 23.9266
0 | 0.1524 | 0.00355 | -0.0242 | 42.9296
0.5 | 0.2208 | 0.00362 | -0.0251 | 60.9945
1 | 0.2897 | 0.00363 | -0.0261 | 79.8072
1.5 | 0.3575 | 0.00365 | -0.0269 | 97.9452
2 | 0.4017 | 0.00393 | -0.0226 | 102.2137
2.5 | 0.3829 | 0.00469 | -0.0051 | 81.6418
3 | 0.368 | 0.00595 | 0.0106 | 61.8487
3.5 | 0.3786 | 0.00704 | 0.0206 | 53.7784
4 | 0.3993 | 0.00804 | 0.0284 | 49.6642
5 | 0.4641 | 0.00977 | 0.0394 | 47.5026
5.5 | 0.4952 | 0.01081 | 0.045 | 45.8094
6 | 0.5312 | 0.01182 | 0.0497 | 44.9408
6.5 | 0.5731 | 0.01272 | 0.0535 | 45.055
7 | 0.6217 | 0.01346 | 0.0563 | 46.1887
7.5 | 0.6698 | 0.01427 | 0.0593 | 46.9376
8 | 0.721 | 0.01502 | 0.0621 | 48.0027
8.5 | 0.7683 | 0.01597 | 0.0654 | 48.109
9 | 0.8168 | 0.01693 | 0.0687 | 48.2457
9.5 | 0.8619 | 0.01807 | 0.0726 | 47.6978
10 | 0.9057 | 0.01935 | 0.0767 | 46.8062
10.5 | 0.9457 | 0.02092 | 0.0814 | 45.2055
11 | 0.979 | 0.02294 | 0.0867 | 42.6765
11.5 | 1.0036 | 0.02557 | 0.0925 | 39.2491
12.5 | 0.9934 | 0.03496 | 0.1052 | 28.4153
13 | 0.972 | 0.04164 | 0.1093 | 23.3429
13.5 | 0.9396 | 0.05014 | 0.1105 | 18.7395
14.5 | 0.8722 | 0.07128 | 0.1037 | 12.2363
15 | 0.8421 | 0.08343 | 0.0967 | 10.0935
15.5 | 0.8167 | 0.09598 | 0.0888 | 8.5091
16 | 0.7943 | 0.10872 | 0.0807 | 7.3059
16.5 | 0.768 | 0.12209 | 0.0724 | 6.2904

## 73. Re 5M Mach 0.00 (1)
BIGFOIL.COM POLAR EXPORT
NACA67-216 a=0.2
NACA67-216 a=0.2 |  |  |  | Cl Max: | 1.334 | at alpha= | 13.5 | deg
JavaFoil+Calcfoil stall+Eppler ext transition |  |  |  | L/D Max: | 94.353 | at alpha= | 5 | deg
Re: | 5000000 |  |  | Cd Min: | 0.00309 | at alpha= | 0 | deg
Mach: | 0 |  |  | Cl=0 at alpha= | -1.0902 | deg
|  |  |  | @ Cl=0.1, Cd= | 0.0031577
|  |  |  | @ Cl=0.4, Cd= | 0.0050225
|  |  |  | @ Cl=0.6, Cd= | 0.0066466
alpha (deg) | Cl | Cd | Cm | Cl/Cd
-19 | -0.849 | 0.14646 | 0.015 | -5.797
-18.5 | -0.868 | 0.13835 | 0.015 | -6.273
-18 | -0.883 | 0.13013 | 0.014 | -6.787
-17.5 | -0.897 | 0.12251 | 0.014 | -7.323
-17 | -0.91 | 0.115 | 0.014 | -7.913
-16.5 | -0.921 | 0.10782 | 0.013 | -8.544
-16 | -0.931 | 0.10092 | 0.013 | -9.221
-15.5 | -0.943 | 0.0906 | 0.013 | -10.405
-15 | -0.958 | 0.07733 | 0.013 | -12.393
-14.5 | -1.097 | 0.02147 | 0.016 | -51.072
-14 | -1.104 | 0.01865 | 0.016 | -59.183
-13.5 | -1.103 | 0.01669 | 0.015 | -66.097
-13 | -1.095 | 0.01563 | 0.013 | -70.071
-12.5 | -1.082 | 0.01482 | 0.012 | -73.045
-12 | -1.065 | 0.01414 | 0.011 | -75.335
-11.5 | -1.044 | 0.01345 | 0.01 | -77.628
-11 | -1.019 | 0.01281 | 0.009 | -79.526
-10.5 | -0.99 | 0.01227 | 0.008 | -80.624
-10 | -0.957 | 0.01175 | 0.006 | -81.417
-9.5 | -0.92 | 0.01125 | 0.005 | -81.818
-9 | -0.88 | 0.01082 | 0.004 | -81.37
-8.5 | -0.838 | 0.01035 | 0.003 | -80.951
-8 | -0.791 | 0.00998 | 0.001 | -79.249
-7.5 | -0.742 | 0.00958 | 0 | -77.443
-7 | -0.69 | 0.00922 | -0.001 | -74.863
-6.5 | -0.637 | 0.00887 | -0.002 | -71.797
-6 | -0.583 | 0.00858 | -0.004 | -67.898
-5.5 | -0.527 | 0.00824 | -0.005 | -63.92
-5 | -0.47 | 0.00794 | -0.006 | -59.106
-4.5 | -0.412 | 0.0077 | -0.008 | -53.426
-4 | -0.353 | 0.00745 | -0.009 | -47.328
-3.5 | -0.293 | 0.00721 | -0.01 | -40.659
-3 | -0.233 | 0.00703 | -0.012 | -33.153
-2.5 | -0.174 | 0.00328 | -0.013 | -52.875
-2 | -0.112 | 0.00327 | -0.014 | -34.269
-1.5 | -0.05 | 0.00328 | -0.016 | -15.366
-1 | 0.011 | 0.00327 | -0.017 | 3.478
-0.5 | 0.073 | 0.00321 | -0.018 | 22.882
0 | 0.135 | 0.00309 | -0.02 | 43.728
0.5 | 0.197 | 0.00368 | -0.021 | 53.457
1 | 0.258 | 0.0039 | -0.022 | 66.147
1.5 | 0.318 | 0.00445 | -0.024 | 71.393
2 | 0.379 | 0.00483 | -0.025 | 78.347
2.5 | 0.439 | 0.00538 | -0.026 | 81.629
3 | 0.499 | 0.00573 | -0.028 | 87.114
3.5 | 0.559 | 0.00632 | -0.029 | 88.376
4 | 0.618 | 0.00679 | -0.03 | 90.953
4.5 | 0.677 | 0.00718 | -0.031 | 94.231
5 | 0.735 | 0.00779 | -0.033 | 94.353
5.5 | 0.791 | 0.00936 | -0.034 | 84.458
6 | 0.846 | 0.00986 | -0.035 | 85.739
6.5 | 0.899 | 0.01023 | -0.037 | 87.882
7 | 0.951 | 0.01064 | -0.038 | 89.36
7.5 | 1.001 | 0.01106 | -0.039 | 90.484
8 | 1.048 | 0.01148 | -0.04 | 91.293
8.5 | 1.093 | 0.01233 | -0.042 | 88.632
9 | 1.135 | 0.01288 | -0.043 | 88.075
9.5 | 1.174 | 0.01344 | -0.044 | 87.339
10 | 1.209 | 0.01408 | -0.045 | 85.911
10.5 | 1.241 | 0.01473 | -0.046 | 84.284
11 | 1.27 | 0.01546 | -0.048 | 82.166
11.5 | 1.295 | 0.01612 | -0.049 | 80.306
12 | 1.313 | 0.01694 | -0.05 | 77.514
12.5 | 1.325 | 0.01782 | -0.051 | 74.332
13 | 1.332 | 0.01874 | -0.052 | 71.092
13.5 | 1.334 | 0.01976 | -0.053 | 67.481
14 | 1.331 | 0.0211 | -0.054 | 63.059
14.5 | 1.323 | 0.02222 | -0.056 | 59.557
15 | 1.312 | 0.02359 | -0.057 | 55.608
15.5 | 1.295 | 0.02516 | -0.057 | 51.477
16 | 1.275 | 0.02733 | -0.058 | 46.635
16.5 | 1.251 | 0.02944 | -0.059 | 42.495
17 | 1.223 | 0.03264 | -0.06 | 37.473
17.5 | 1.189 | 0.03694 | -0.06 | 32.195
18 | 1.134 | 0.0483 | -0.059 | 23.475
18.5 | 1.056 | 0.07659 | -0.055 | 13.792

## 74. Re 5M Mach 0.00 (2)
BIGFOIL.COM POLAR EXPORT
NACA67-216 a=0.2
NACA67-216 a=0.2 |  |  |  | Cl Max: | 1.4895 | at alpha= | 20 | deg
XFOIL ncrit=9 |  |  |  | L/D Max: | 93.9875 | at alpha= | 1.5 | deg
Re: | 5000000 |  |  | Cd Min: | 0.04391 | at alpha= | 20 | deg
Mach: | 0 |  |  | Cl=0 at alpha= | -1.6952 | deg
|  |  |  | @ Cl=0.1, Cd= | 0.00302
|  |  |  | @ Cl=0.4, Cd= | 0.0057971
|  |  |  | @ Cl=0.6, Cd= | 0.0093675
alpha (deg) | Cl | Cd | Cm | Cl/Cd
-20 | -1.4022 | 0.03143 | -0.097 | -44.6134
-19.5 | -1.3835 | 0.02933 | -0.0951 | -47.1701
-19 | -1.3675 | 0.0272 | -0.0925 | -50.2757
-18.5 | -1.3442 | 0.02555 | -0.0905 | -52.6106
-18 | -1.3193 | 0.02409 | -0.0882 | -54.7655
-17.5 | -1.2947 | 0.02262 | -0.0858 | -57.237
-17 | -1.2662 | 0.0214 | -0.0836 | -59.1682
-16 | -1.2067 | 0.01915 | -0.0791 | -63.0131
-15.5 | -1.1759 | 0.01798 | -0.0767 | -65.4004
-15 | -1.1445 | 0.01691 | -0.0742 | -67.6818
-14.5 | -1.1082 | 0.01609 | -0.0724 | -68.8751
-13.5 | -1.0321 | 0.01465 | -0.0689 | -70.4505
-13 | -0.9919 | 0.01398 | -0.0674 | -70.9514
-12.5 | -0.951 | 0.01339 | -0.0658 | -71.0232
-12 | -0.9084 | 0.01287 | -0.0645 | -70.5828
-11.5 | -0.8674 | 0.01221 | -0.0629 | -71.0401
-11 | -0.8249 | 0.01167 | -0.0615 | -70.6855
-10.5 | -0.7815 | 0.0112 | -0.0601 | -69.7768
-10 | -0.7366 | 0.01079 | -0.059 | -68.2669
-9.5 | -0.6912 | 0.01042 | -0.0579 | -66.334
-9 | -0.6475 | 0.00992 | -0.0564 | -65.2722
-8.5 | -0.6015 | 0.00953 | -0.0553 | -63.1165
-8 | -0.5547 | 0.0092 | -0.0543 | -60.2935
-7.5 | -0.5093 | 0.00881 | -0.053 | -57.8093
-7 | -0.4628 | 0.00848 | -0.0519 | -54.5755
-6.5 | -0.4159 | 0.00817 | -0.0509 | -50.9058
-6 | -0.3694 | 0.00786 | -0.0497 | -46.9975
-5.5 | -0.3223 | 0.00758 | -0.0485 | -42.5198
-5 | -0.2753 | 0.00733 | -0.0474 | -37.558
-4.5 | -0.2288 | 0.00707 | -0.0461 | -32.3621
-4 | -0.1822 | 0.00686 | -0.0448 | -26.5598
-3.5 | -0.1369 | 0.00658 | -0.0431 | -20.8055
-3 | -0.0953 | 0.00625 | -0.0407 | -15.248
-2.5 | -0.0594 | 0.00593 | -0.0369 | -10.0169
-2 | -0.0192 | 0.00556 | -0.0342 | -3.4532
-1.5 | 0.0123 | 0.00492 | -0.0298 | 2.5
-1 | 0.037 | 0.0039 | -0.0239 | 9.4872
-0.5 | 0.0716 | 0.00302 | -0.0201 | 23.7086
0 | 0.1292 | 0.00302 | -0.0209 | 42.7815
0.5 | 0.1887 | 0.00306 | -0.0221 | 61.6667
1 | 0.2468 | 0.00307 | -0.023 | 80.3909
1.5 | 0.3017 | 0.00321 | -0.0233 | 93.9875
2 | 0.3424 | 0.00375 | -0.0206 | 91.3067
2.5 | 0.3662 | 0.00456 | -0.0144 | 80.307
3 | 0.3792 | 0.00517 | -0.0059 | 73.3462
3.5 | 0.399 | 0.00578 | 0.001 | 69.0311
4 | 0.43 | 0.00631 | 0.0054 | 68.1458
4.5 | 0.4625 | 0.00686 | 0.0094 | 67.4198
5 | 0.4938 | 0.00747 | 0.0134 | 66.1044
5.5 | 0.5236 | 0.00822 | 0.0176 | 63.6983
6 | 0.5628 | 0.00873 | 0.02 | 64.4674
6.5 | 0.5994 | 0.00936 | 0.0228 | 64.0385
7 | 0.6401 | 0.00987 | 0.0248 | 64.8531
7.5 | 0.6835 | 0.01031 | 0.0262 | 66.2949
8 | 0.726 | 0.01077 | 0.0277 | 67.4095
8.5 | 0.7686 | 0.01125 | 0.0292 | 68.32
9 | 0.8114 | 0.01173 | 0.0305 | 69.1731
9.5 | 0.8523 | 0.01224 | 0.0322 | 69.6324
10 | 0.8925 | 0.0128 | 0.0338 | 69.7266
10.5 | 0.9325 | 0.01338 | 0.0355 | 69.6936
11 | 0.9694 | 0.0141 | 0.0375 | 68.7518
11.5 | 1.0079 | 0.0148 | 0.0392 | 68.1014
12.5 | 1.0785 | 0.01645 | 0.0433 | 65.5623
13 | 1.1115 | 0.0174 | 0.0456 | 63.8793
14 | 1.1777 | 0.01935 | 0.0496 | 60.863
14.5 | 1.21 | 0.02042 | 0.0516 | 59.2556
15 | 1.2406 | 0.02157 | 0.0536 | 57.5151
15.5 | 1.2679 | 0.02293 | 0.0559 | 55.2944
16 | 1.2951 | 0.02436 | 0.058 | 53.165
16.5 | 1.3177 | 0.0261 | 0.0605 | 50.4866
17 | 1.3381 | 0.02806 | 0.0629 | 47.6871
17.5 | 1.3608 | 0.02988 | 0.0649 | 45.5422
18 | 1.3801 | 0.03203 | 0.067 | 43.0877
18.5 | 1.4003 | 0.03415 | 0.0687 | 41.0044
19 | 1.4138 | 0.03676 | 0.0708 | 38.4603
19.5 | 1.4518 | 0.0401 | 0.0668 | 36.2045
20 | 1.4895 | 0.04391 | 0.062 | 33.9217

## 75. Re 5M Mach 0.10 (1)
BIGFOIL.COM POLAR EXPORT
NACA67-216 a=0.2
NACA67-216 a=0.2 |  |  |  | Cl Max: | 1.321 | at alpha= | 13 | deg
JavaFoil+Calcfoil stall+Eppler ext transition |  |  |  | L/D Max: | 94.315 | at alpha= | 4.5 | deg
Re: | 5000000 |  |  | Cd Min: | 0.00312 | at alpha= | 0 | deg
Mach: | 0.1 |  |  | Cl=0 at alpha= | -1.0887 | deg
|  |  |  | @ Cl=0.1, Cd= | 0.0031839
|  |  |  | @ Cl=0.4, Cd= | 0.0050205
|  |  |  | @ Cl=0.6, Cd= | 0.0066625
alpha (deg) | Cl | Cd | Cm | Cl/Cd
-18.5 | -0.823 | 0.14131 | 0.014 | -5.821
-18 | -0.841 | 0.13452 | 0.014 | -6.251
-17.5 | -0.858 | 0.12678 | 0.014 | -6.77
-17 | -0.874 | 0.1195 | 0.013 | -7.311
-16.5 | -0.888 | 0.11131 | 0.013 | -7.981
-16 | -0.903 | 0.10173 | 0.013 | -8.88
-15.5 | -0.915 | 0.0942 | 0.013 | -9.714
-15 | -0.927 | 0.08464 | 0.013 | -10.957
-14.5 | -0.95 | 0.0684 | 0.013 | -13.887
-14 | -1.078 | 0.02051 | 0.015 | -52.57
-13.5 | -1.088 | 0.01714 | 0.015 | -63.461
-13 | -1.083 | 0.01603 | 0.013 | -67.538
-12.5 | -1.073 | 0.01507 | 0.012 | -71.211
-12 | -1.058 | 0.01435 | 0.011 | -73.73
-11.5 | -1.039 | 0.0136 | 0.01 | -76.408
-11 | -1.016 | 0.013 | 0.009 | -78.145
-10.5 | -0.988 | 0.01241 | 0.008 | -79.592
-10 | -0.956 | 0.01187 | 0.006 | -80.554
-9.5 | -0.921 | 0.01135 | 0.005 | -81.154
-9 | -0.882 | 0.01089 | 0.004 | -80.948
-8.5 | -0.839 | 0.01045 | 0.003 | -80.34
-8 | -0.794 | 0.01006 | 0.001 | -78.881
-7.5 | -0.744 | 0.00964 | 0 | -77.163
-7 | -0.693 | 0.00928 | -0.001 | -74.623
-6.5 | -0.64 | 0.00895 | -0.002 | -71.432
-6 | -0.585 | 0.00861 | -0.004 | -67.917
-5.5 | -0.529 | 0.00826 | -0.005 | -64.002
-5 | -0.472 | 0.00799 | -0.006 | -59.047
-4.5 | -0.413 | 0.00772 | -0.008 | -53.552
-4 | -0.354 | 0.00751 | -0.009 | -47.166
-3.5 | -0.294 | 0.00728 | -0.01 | -40.468
-3 | -0.234 | 0.00703 | -0.012 | -33.294
-2.5 | -0.174 | 0.00329 | -0.013 | -52.986
-2 | -0.113 | 0.00328 | -0.014 | -34.315
-1.5 | -0.051 | 0.0033 | -0.016 | -15.356
-1 | 0.011 | 0.00325 | -0.017 | 3.524
-0.5 | 0.074 | 0.00323 | -0.018 | 22.856
0 | 0.136 | 0.00312 | -0.02 | 43.452
0.5 | 0.197 | 0.0037 | -0.021 | 53.366
1 | 0.259 | 0.00392 | -0.022 | 66.11
1.5 | 0.32 | 0.00447 | -0.024 | 71.558
2 | 0.381 | 0.00484 | -0.025 | 78.552
2.5 | 0.441 | 0.00541 | -0.026 | 81.486
3 | 0.502 | 0.00574 | -0.028 | 87.401
3.5 | 0.561 | 0.00637 | -0.029 | 88.151
4 | 0.621 | 0.00682 | -0.03 | 91.064
4.5 | 0.68 | 0.00721 | -0.032 | 94.315
5 | 0.738 | 0.00787 | -0.033 | 93.802
5.5 | 0.794 | 0.00945 | -0.034 | 84.07
6 | 0.849 | 0.00991 | -0.035 | 85.676
6.5 | 0.903 | 0.01032 | -0.037 | 87.527
7 | 0.955 | 0.01071 | -0.038 | 89.099
7.5 | 1.004 | 0.01113 | -0.039 | 90.254
8 | 1.052 | 0.01158 | -0.041 | 90.834
8.5 | 1.096 | 0.01245 | -0.042 | 88.033
9 | 1.137 | 0.01299 | -0.043 | 87.59
9.5 | 1.176 | 0.01358 | -0.044 | 86.565
10 | 1.21 | 0.01423 | -0.045 | 85.039
10.5 | 1.242 | 0.01491 | -0.047 | 83.282
11 | 1.269 | 0.0156 | -0.048 | 81.323
11.5 | 1.292 | 0.01634 | -0.049 | 79.044
12 | 1.308 | 0.01719 | -0.05 | 76.097
12.5 | 1.317 | 0.01812 | -0.051 | 72.715
13 | 1.321 | 0.01904 | -0.053 | 69.389
13.5 | 1.32 | 0.02014 | -0.054 | 65.54
14 | 1.314 | 0.02128 | -0.055 | 61.742
14.5 | 1.302 | 0.02271 | -0.056 | 57.329
15 | 1.285 | 0.02424 | -0.057 | 53.033
15.5 | 1.264 | 0.02623 | -0.058 | 48.189
16 | 1.239 | 0.02829 | -0.059 | 43.809
16.5 | 1.209 | 0.03133 | -0.059 | 38.58
17 | 1.174 | 0.03533 | -0.06 | 33.222
17.5 | 1.096 | 0.0544 | -0.057 | 20.144
18 | 1.017 | 0.08507 | -0.053 | 11.959

## 76. Re 5M Mach 0.10 (2)
BIGFOIL.COM POLAR EXPORT
NACA67-216 a=0.2
NACA67-216 a=0.2 |  |  |  | Cl Max: | 1.4796 | at alpha= | 20 | deg
XFOIL ncrit=9 |  |  |  | L/D Max: | 94.5483 | at alpha= | 1.5 | deg
Re: | 5000000 |  |  | Cd Min: | 0.04647 | at alpha= | 20 | deg
Mach: | 0.1 |  |  | Cl=0 at alpha= | -1.7249 | deg
|  |  |  | @ Cl=0.1, Cd= | 0.0030248
|  |  |  | @ Cl=0.4, Cd= | 0.0058502
|  |  |  | @ Cl=0.6, Cd= | 0.0094577
alpha (deg) | Cl | Cd | Cm | Cl/Cd
-20 | -1.3891 | 0.0338 | -0.102 | -41.0976
-19.5 | -1.3735 | 0.03131 | -0.1 | -43.8678
-19 | -1.3607 | 0.02881 | -0.0973 | -47.2301
-18.5 | -1.3402 | 0.02687 | -0.095 | -49.8772
-18 | -1.3174 | 0.02521 | -0.0925 | -52.257
-17.5 | -1.2935 | 0.02357 | -0.0899 | -54.8791
-17 | -1.2666 | 0.0222 | -0.0875 | -57.0541
-16 | -1.2045 | 0.01997 | -0.0829 | -60.3155
-15.5 | -1.1762 | 0.01865 | -0.0801 | -63.067
-15 | -1.1463 | 0.01739 | -0.0773 | -65.9172
-14.5 | -1.1114 | 0.01647 | -0.0751 | -67.4803
-13.5 | -1.0356 | 0.0149 | -0.0712 | -69.5034
-13 | -0.9951 | 0.01421 | -0.0695 | -70.0281
-12.5 | -0.9536 | 0.01359 | -0.068 | -70.1692
-12 | -0.9114 | 0.01302 | -0.0664 | -70
-11.5 | -0.8693 | 0.01239 | -0.0648 | -70.1614
-11 | -0.8264 | 0.01182 | -0.0632 | -69.9154
-10.5 | -0.7832 | 0.01132 | -0.0617 | -69.1873
-10 | -0.7381 | 0.01089 | -0.0605 | -67.7778
-9.5 | -0.692 | 0.01051 | -0.0594 | -65.8421
-9 | -0.6477 | 0.01001 | -0.0579 | -64.7053
-8.5 | -0.6019 | 0.0096 | -0.0566 | -62.6979
-8 | -0.5546 | 0.00926 | -0.0556 | -59.892
-7.5 | -0.5085 | 0.00888 | -0.0543 | -57.2635
-7 | -0.4622 | 0.00853 | -0.0531 | -54.1852
-6.5 | -0.4146 | 0.00822 | -0.052 | -50.438
-6 | -0.3679 | 0.0079 | -0.0508 | -46.5696
-5.5 | -0.3207 | 0.00762 | -0.0496 | -42.0866
-5 | -0.2732 | 0.00737 | -0.0485 | -37.0692
-4.5 | -0.2266 | 0.00711 | -0.0471 | -31.8706
-4 | -0.1794 | 0.00689 | -0.0459 | -26.0377
-3.5 | -0.1337 | 0.00661 | -0.0443 | -20.2269
-3 | -0.0914 | 0.00627 | -0.0419 | -14.5774
-2.5 | -0.0557 | 0.00593 | -0.038 | -9.3929
-2 | -0.017 | 0.00557 | -0.0349 | -3.0521
-1.5 | 0.0139 | 0.00493 | -0.0302 | 2.8195
-1 | 0.0374 | 0.0039 | -0.0241 | 9.5897
-0.5 | 0.0721 | 0.00302 | -0.0202 | 23.8742
0 | 0.13 | 0.00303 | -0.021 | 42.9043
0.5 | 0.1898 | 0.00307 | -0.0222 | 61.8241
1 | 0.2483 | 0.00308 | -0.0231 | 80.6169
1.5 | 0.3035 | 0.00321 | -0.0234 | 94.5483
2 | 0.344 | 0.00376 | -0.0206 | 91.4894
2.5 | 0.3669 | 0.00457 | -0.0142 | 80.2845
3 | 0.3781 | 0.00517 | -0.0052 | 73.1335
3.5 | 0.3977 | 0.00581 | 0.0018 | 68.4509
4 | 0.4286 | 0.00635 | 0.0063 | 67.4961
4.5 | 0.4613 | 0.00691 | 0.0103 | 66.7583
5 | 0.4928 | 0.00753 | 0.0143 | 65.4449
5.5 | 0.5226 | 0.00829 | 0.0186 | 63.0398
6 | 0.5623 | 0.0088 | 0.0209 | 63.8977
6.5 | 0.5986 | 0.00944 | 0.0238 | 63.411
7 | 0.6398 | 0.00996 | 0.0258 | 64.2369
7.5 | 0.6829 | 0.01041 | 0.0273 | 65.6004
8 | 0.726 | 0.01087 | 0.0289 | 66.7893
8.5 | 0.7691 | 0.01136 | 0.0303 | 67.7025
9 | 0.8115 | 0.01186 | 0.0318 | 68.4233
9.5 | 0.8529 | 0.01238 | 0.0335 | 68.8934
10 | 0.8941 | 0.01294 | 0.0351 | 69.0958
10.5 | 0.9326 | 0.01358 | 0.0371 | 68.6745
11 | 0.9704 | 0.01431 | 0.0391 | 67.8127
11.5 | 1.0086 | 0.01505 | 0.0409 | 67.0166
12.5 | 1.0801 | 0.01673 | 0.0451 | 64.5607
13 | 1.1124 | 0.01775 | 0.0476 | 62.6704
14 | 1.179 | 0.01977 | 0.0518 | 59.6358
14.5 | 1.2121 | 0.02085 | 0.0538 | 58.1343
15 | 1.2412 | 0.02212 | 0.0561 | 56.1121
15.5 | 1.2683 | 0.02358 | 0.0585 | 53.7871
16 | 1.2951 | 0.0251 | 0.0608 | 51.5976
16.5 | 1.3144 | 0.0271 | 0.0636 | 48.5018
17 | 1.3367 | 0.02904 | 0.0658 | 46.0296
17.5 | 1.3597 | 0.03096 | 0.0678 | 43.918
18 | 1.378 | 0.03328 | 0.0699 | 41.4062
18.5 | 1.3972 | 0.03562 | 0.0717 | 39.2252
19 | 1.4084 | 0.03856 | 0.0739 | 36.5249
19.5 | 1.4436 | 0.04226 | 0.07 | 34.16
20 | 1.4796 | 0.04647 | 0.0651 | 31.8399

## 77. Re 5M Mach 0.25 (1)
BIGFOIL.COM POLAR EXPORT
NACA67-216 a=0.2
NACA67-216 a=0.2 |  |  |  | Cl Max: | 1.26 | at alpha= | 11.5 | deg
JavaFoil+Calcfoil stall+Eppler ext transition |  |  |  | L/D Max: | 93.762 | at alpha= | 4.5 | deg
Re: | 5000000 |  |  | Cd Min: | 0.00297 | at alpha= | 0 | deg
Mach: | 0.25 |  |  | Cl=0 at alpha= | -1.0938 | deg
|  |  |  | @ Cl=0.1, Cd= | 0.0030381
|  |  |  | @ Cl=0.4, Cd= | 0.0050898
|  |  |  | @ Cl=0.6, Cd= | 0.0067549
alpha (deg) | Cl | Cd | Cm | Cl/Cd
-17 | -0.568 | 0.14193 | 0.012 | -4.005
-16.5 | -0.615 | 0.13208 | 0.011 | -4.657
-16 | -0.658 | 0.12184 | 0.011 | -5.399
-15.5 | -0.697 | 0.1141 | 0.011 | -6.11
-15 | -0.731 | 0.10723 | 0.01 | -6.821
-14.5 | -0.762 | 0.0992 | 0.01 | -7.68
-14 | -0.789 | 0.09106 | 0.01 | -8.662
-13.5 | -0.812 | 0.0826 | 0.009 | -9.834
-13 | -0.832 | 0.07338 | 0.009 | -11.343
-12.5 | -0.981 | 0.01886 | 0.012 | -52.01
-12 | -0.997 | 0.01583 | 0.011 | -62.967
-11.5 | -0.995 | 0.0148 | 0.01 | -67.21
-11 | -0.986 | 0.01405 | 0.009 | -70.135
-10.5 | -0.97 | 0.01323 | 0.008 | -73.315
-10 | -0.948 | 0.01254 | 0.007 | -75.582
-9.5 | -0.919 | 0.01198 | 0.005 | -76.74
-9 | -0.886 | 0.01143 | 0.004 | -77.478
-8.5 | -0.847 | 0.01092 | 0.003 | -77.579
-8 | -0.804 | 0.01044 | 0.001 | -77.026
-7.5 | -0.756 | 0.01005 | 0 | -75.249
-7 | -0.706 | 0.0096 | -0.001 | -73.524
-6.5 | -0.653 | 0.0092 | -0.003 | -70.94
-6 | -0.598 | 0.00889 | -0.004 | -67.279
-5.5 | -0.541 | 0.00853 | -0.005 | -63.448
-5 | -0.483 | 0.0082 | -0.007 | -58.896
-4.5 | -0.424 | 0.00793 | -0.008 | -53.422
-4 | -0.363 | 0.00767 | -0.009 | -47.34
-3.5 | -0.302 | 0.00741 | -0.011 | -40.759
-3 | -0.24 | 0.00717 | -0.012 | -33.468
-2.5 | -0.178 | 0.00699 | -0.013 | -25.399
-2 | -0.116 | 0.00319 | -0.015 | -36.253
-1.5 | -0.052 | 0.00321 | -0.016 | -16.227
-1 | 0.012 | 0.00319 | -0.018 | 3.681
-0.5 | 0.076 | 0.00308 | -0.019 | 24.563
0 | 0.139 | 0.00297 | -0.02 | 46.961
0.5 | 0.203 | 0.00373 | -0.022 | 54.293
1 | 0.266 | 0.00401 | -0.023 | 66.356
1.5 | 0.328 | 0.00463 | -0.024 | 70.833
2 | 0.391 | 0.00501 | -0.026 | 77.998
2.5 | 0.453 | 0.00556 | -0.027 | 81.476
3 | 0.515 | 0.0059 | -0.028 | 87.25
3.5 | 0.576 | 0.00657 | -0.03 | 87.648
4 | 0.637 | 0.00704 | -0.031 | 90.436
4.5 | 0.697 | 0.00744 | -0.032 | 93.762
5 | 0.757 | 0.00849 | -0.034 | 89.162
5.5 | 0.814 | 0.00988 | -0.035 | 82.364
6 | 0.87 | 0.0103 | -0.036 | 84.453
6.5 | 0.924 | 0.01071 | -0.038 | 86.279
7 | 0.975 | 0.01114 | -0.039 | 87.585
7.5 | 1.024 | 0.0116 | -0.04 | 88.257
8 | 1.07 | 0.01247 | -0.042 | 85.787
8.5 | 1.112 | 0.0131 | -0.043 | 84.876
9 | 1.149 | 0.01372 | -0.044 | 83.799
9.5 | 1.183 | 0.0144 | -0.045 | 82.134
10 | 1.211 | 0.01513 | -0.047 | 80.025
10.5 | 1.233 | 0.01593 | -0.048 | 77.418
11 | 1.25 | 0.01682 | -0.049 | 74.351
11.5 | 1.26 | 0.01773 | -0.05 | 71.098
12 | 1.26 | 0.01875 | -0.052 | 67.227
12.5 | 1.249 | 0.01995 | -0.053 | 62.616
13 | 1.229 | 0.02126 | -0.054 | 57.805
13.5 | 1.199 | 0.02292 | -0.055 | 52.314
14 | 1.159 | 0.02534 | -0.056 | 45.722
14.5 | 1.111 | 0.02769 | -0.057 | 40.138
15 | 1.012 | 0.04397 | -0.054 | 23.016
15.5 | 0.883 | 0.08734 | -0.045 | 10.106
16 | 0.806 | 0.11058 | -0.039 | 7.288
16.5 | 0.743 | 0.12196 | -0.037 | 6.094

## 78. Re 5M Mach 0.25 (2)
BIGFOIL.COM POLAR EXPORT
NACA67-216 a=0.2
NACA67-216 a=0.2 |  |  |  | Cl Max: | 1.3652 | at alpha= | 20 | deg
XFOIL ncrit=9 |  |  |  | L/D Max: | 96.6975 | at alpha= | 1.5 | deg
Re: | 5000000 |  |  | Cd Min: | 0.08024 | at alpha= | -20 | deg
Mach: | 0.25 |  |  | Cl=0 at alpha= | -1.9714 | deg
|  |  |  | @ Cl=0.1, Cd= | 0.0030543
|  |  |  | @ Cl=0.4, Cd= | 0.0059902
|  |  |  | @ Cl=0.6, Cd= | 0.0099724
alpha (deg) | Cl | Cd | Cm | Cl/Cd
-20 | -1.0696 | 0.08024 | -0.1034 | -13.33
-19.5 | -1.122 | 0.06439 | -0.1139 | -17.4251
-18.5 | -1.1898 | 0.04483 | -0.1203 | -26.5403
-18 | -1.2125 | 0.03835 | -0.1186 | -31.6167
-17.5 | -1.2161 | 0.03393 | -0.1158 | -35.8414
-17 | -1.2189 | 0.03 | -0.1118 | -40.63
-16 | -1.1866 | 0.02505 | -0.1042 | -47.3693
-15.5 | -1.1692 | 0.02278 | -0.0998 | -51.3257
-15 | -1.1413 | 0.02118 | -0.0962 | -53.8857
-14.5 | -1.1139 | 0.01957 | -0.0923 | -56.9188
-14 | -1.0845 | 0.01798 | -0.0885 | -60.317
-13.5 | -1.0497 | 0.01672 | -0.0851 | -62.7811
-13 | -1.01 | 0.01569 | -0.0824 | -64.3722
-12.5 | -0.9684 | 0.01484 | -0.0798 | -65.2561
-12 | -0.925 | 0.01408 | -0.0775 | -65.696
-11.5 | -0.8801 | 0.01341 | -0.0753 | -65.6301
-11 | -0.8351 | 0.0128 | -0.0733 | -65.2422
-10.5 | -0.7913 | 0.01207 | -0.071 | -65.5592
-10 | -0.745 | 0.0115 | -0.0691 | -64.7826
-9.5 | -0.6975 | 0.01102 | -0.0674 | -63.294
-9 | -0.6499 | 0.01055 | -0.0658 | -61.6019
-8.5 | -0.6027 | 0.01004 | -0.0641 | -60.0299
-8 | -0.5542 | 0.00962 | -0.0626 | -57.6091
-7.5 | -0.5055 | 0.00926 | -0.0612 | -54.5896
-7 | -0.4578 | 0.00884 | -0.0596 | -51.7873
-6.5 | -0.4086 | 0.0085 | -0.0583 | -48.0706
-6 | -0.3605 | 0.00816 | -0.0569 | -44.1789
-5.5 | -0.3111 | 0.00787 | -0.0556 | -39.5299
-5 | -0.2626 | 0.00757 | -0.0542 | -34.6896
-4.5 | -0.214 | 0.00732 | -0.0529 | -29.235
-4 | -0.1649 | 0.00709 | -0.0516 | -23.2581
-3.5 | -0.1172 | 0.00679 | -0.05 | -17.2607
-3 | -0.0726 | 0.00642 | -0.0478 | -11.3084
-2.5 | -0.0328 | 0.00599 | -0.0446 | -5.4758
-2 | -0.0014 | 0.00564 | -0.0395 | -0.24823
-1.5 | 0.0231 | 0.005 | -0.033 | 4.62
-1 | 0.0389 | 0.00387 | -0.025 | 10.0517
-0.5 | 0.0745 | 0.00305 | -0.0208 | 24.4262
0 | 0.1344 | 0.00306 | -0.0217 | 43.9216
0.5 | 0.1961 | 0.0031 | -0.0229 | 63.2581
1 | 0.2562 | 0.00312 | -0.0238 | 82.1154
1.5 | 0.3133 | 0.00324 | -0.0241 | 96.6975
2 | 0.3523 | 0.0038 | -0.0206 | 92.7105
2.5 | 0.3692 | 0.00461 | -0.0125 | 80.0868
3 | 0.3733 | 0.00524 | -0.0016 | 71.2405
4 | 0.4217 | 0.0066 | 0.0108 | 63.8939
4.5 | 0.455 | 0.00721 | 0.0149 | 63.1068
5 | 0.4865 | 0.0079 | 0.0193 | 61.5823
5.5 | 0.5176 | 0.00867 | 0.0236 | 59.7001
6 | 0.5575 | 0.00924 | 0.0263 | 60.3355
6.5 | 0.5953 | 0.00991 | 0.0293 | 60.0706
7 | 0.6375 | 0.01047 | 0.0315 | 60.8883
7.5 | 0.6821 | 0.01097 | 0.0333 | 62.1787
8 | 0.7266 | 0.01146 | 0.035 | 63.4031
8.5 | 0.7701 | 0.01203 | 0.0369 | 64.015
9 | 0.815 | 0.01256 | 0.0385 | 64.8885
9.5 | 0.8563 | 0.01322 | 0.0407 | 64.7731
10 | 0.8994 | 0.01382 | 0.0426 | 65.0796
10.5 | 0.9372 | 0.01465 | 0.0452 | 63.9727
11 | 0.9752 | 0.01552 | 0.0478 | 62.8351
11.5 | 1.0144 | 0.01637 | 0.0501 | 61.967
12 | 1.0513 | 0.01738 | 0.0527 | 60.4891
12.5 | 1.0848 | 0.01852 | 0.0556 | 58.5745
13 | 1.1187 | 0.0197 | 0.0585 | 56.7868
13.5 | 1.1535 | 0.0209 | 0.061 | 55.1914
14 | 1.1858 | 0.02223 | 0.0638 | 53.3423
14.5 | 1.2153 | 0.02379 | 0.0667 | 51.0845
15 | 1.2419 | 0.0256 | 0.0697 | 48.5117
15.5 | 1.2613 | 0.02789 | 0.0732 | 45.2241
16 | 1.2813 | 0.03033 | 0.0762 | 42.2453
16.5 | 1.304 | 0.03267 | 0.0788 | 39.9143
17 | 1.321 | 0.0356 | 0.0812 | 37.1067
17.5 | 1.3362 | 0.03876 | 0.0835 | 34.4737
18 | 1.3446 | 0.04272 | 0.0854 | 31.4747
18.5 | 1.3526 | 0.04692 | 0.0867 | 28.8278
19 | 1.3492 | 0.05234 | 0.0877 | 25.7776
19.5 | 1.3507 | 0.05925 | 0.0849 | 22.7966
20 | 1.3652 | 0.06685 | 0.0788 | 20.4218

## 79. Re 5M Mach 0.50 (1)
BIGFOIL.COM POLAR EXPORT
NACA67-216 a=0.2
NACA67-216 a=0.2 |  |  |  | Cl Max: | 1.174 | at alpha= | 20 | deg
JavaFoil+Calcfoil stall+Eppler ext transition |  |  |  | L/D Max: | 88.722 | at alpha= | 4.5 | deg
Re: | 5000000 |  |  | Cd Min: | 0.00289 | at alpha= | -1 | deg
Mach: | 0.5 |  |  | Cl=0 at alpha= | -1.0916 | deg
|  |  |  | @ Cl=0.1, Cd= | 0.0030937
|  |  |  | @ Cl=0.4, Cd= | 0.005271
|  |  |  | @ Cl=0.6, Cd= | 0.0070177
alpha (deg) | Cl | Cd | Cm | Cl/Cd
-20 | -1.056 | 0.15972 | 0.02 | -6.611
-19.5 | -1.025 | 0.15706 | 0.019 | -6.529
-19 | -0.997 | 0.15125 | 0.018 | -6.592
-18.5 | -0.97 | 0.14449 | 0.017 | -6.714
-18 | -0.943 | 0.14045 | 0.016 | -6.712
-17.5 | -0.917 | 0.13857 | 0.016 | -6.619
-17 | -0.888 | 0.13004 | 0.015 | -6.829
-16.5 | -0.859 | 0.1262 | 0.014 | -6.809
-16 | -0.832 | 0.12154 | 0.013 | -6.843
-15.5 | -0.805 | 0.11756 | 0.012 | -6.844
-15 | -0.777 | 0.11243 | 0.011 | -6.915
-14.5 | -0.75 | 0.11249 | 0.011 | -6.668
-14 | -0.721 | 0.10572 | 0.01 | -6.818
-13.5 | -0.693 | 0.10401 | 0.009 | -6.666
-13 | -0.666 | 0.09564 | 0.008 | -6.963
-12.5 | -0.638 | 0.09401 | 0.007 | -6.791
-12 | -0.611 | 0.0911 | 0.007 | -6.703
-11.5 | -0.582 | 0.08515 | 0.006 | -6.839
-11 | -0.555 | 0.07559 | 0.005 | -7.343
-10.5 | -0.528 | 0.0685 | 0.004 | -7.701
-10 | -0.5 | 0.06335 | 0.004 | -7.89
-9.5 | -0.471 | 0.06804 | 0.003 | -6.921
-9 | -0.444 | 0.06034 | 0.002 | -7.359
-8.5 | -0.418 | 0.05311 | 0.002 | -7.868
-8 | -0.593 | 0.04953 | 0.001 | -11.975
-7.5 | -0.743 | 0.0123 | 0 | -60.392
-7 | -0.726 | 0.01148 | -0.001 | -63.215
-6.5 | -0.69 | 0.01079 | -0.003 | -63.932
-6 | -0.643 | 0.01022 | -0.004 | -62.853
-5.5 | -0.588 | 0.00974 | -0.006 | -60.38
-5 | -0.529 | 0.00898 | -0.007 | -58.921
-4.5 | -0.467 | 0.0086 | -0.009 | -54.282
-4 | -0.402 | 0.00822 | -0.01 | -48.876
-3.5 | -0.335 | 0.00771 | -0.012 | -43.419
-3 | -0.267 | 0.0074 | -0.013 | -36.01
-2.5 | -0.197 | 0.00746 | -0.015 | -26.475
-2 | -0.129 | 0.00329 | -0.016 | -39.06
-1.5 | -0.058 | 0.00325 | -0.018 | -17.805
-1 | 0.013 | 0.00289 | -0.02 | 4.522
-0.5 | 0.084 | 0.00299 | -0.021 | 28.226
0 | 0.155 | 0.00345 | -0.023 | 44.947
0.5 | 0.226 | 0.00378 | -0.024 | 59.746
1 | 0.296 | 0.00414 | -0.026 | 71.458
1.5 | 0.365 | 0.00485 | -0.027 | 75.214
2 | 0.434 | 0.00568 | -0.029 | 76.424
2.5 | 0.504 | 0.00611 | -0.03 | 82.463
3 | 0.572 | 0.00675 | -0.032 | 84.77
3.5 | 0.64 | 0.0074 | -0.033 | 86.439
4 | 0.707 | 0.00804 | -0.035 | 87.886
4.5 | 0.773 | 0.00871 | -0.036 | 88.722
5 | 0.837 | 0.01093 | -0.038 | 76.569
5.5 | 0.897 | 0.01148 | -0.039 | 78.133
6 | 0.953 | 0.01204 | -0.04 | 79.09
6.5 | 1.002 | 0.01267 | -0.042 | 79.08
7 | 1.043 | 0.01383 | -0.043 | 75.405
7.5 | 1.069 | 0.01481 | -0.045 | 72.198
8 | 1.073 | 0.01586 | -0.046 | 67.656
8.5 | 1.026 | 0.0172 | -0.048 | 59.653
9 | 0.682 | 0.01861 | -0.049 | 36.639
9.5 | 0.599 | 0.06164 | -0.031 | 9.713
10 | 0.621 | 0.06643 | -0.028 | 9.355
10.5 | 0.646 | 0.07615 | -0.026 | 8.482
11 | 0.68 | 0.06917 | -0.032 | 9.833
11.5 | 0.703 | 0.07653 | -0.03 | 9.185
12 | 0.73 | 0.08572 | -0.03 | 8.513
12.5 | 0.757 | 0.09292 | -0.031 | 8.149
13 | 0.784 | 0.09838 | -0.032 | 7.972
13.5 | 0.811 | 0.10197 | -0.032 | 7.958
14 | 0.839 | 0.1064 | -0.034 | 7.887
14.5 | 0.87 | 0.1107 | -0.037 | 7.855
15 | 0.894 | 0.11388 | -0.036 | 7.854
15.5 | 0.922 | 0.11768 | -0.037 | 7.831
16 | 0.95 | 0.12389 | -0.039 | 7.665
16.5 | 0.984 | 0.1273 | -0.044 | 7.73
17 | 1.005 | 0.13021 | -0.042 | 7.719
17.5 | 1.032 | 0.13605 | -0.043 | 7.586
18 | 1.063 | 0.14137 | -0.045 | 7.519
18.5 | 1.098 | 0.14365 | -0.049 | 7.644
19 | 1.116 | 0.14693 | -0.047 | 7.592
19.5 | 1.142 | 0.15223 | -0.048 | 7.505
20 | 1.174 | 0.15887 | -0.051 | 7.389

## 80. Re 5M Mach 0.50 (2)
BIGFOIL.COM POLAR EXPORT
NACA67-216 a=0.2
NACA67-216 a=0.2 |  |  |  | Cl Max: | 1.031 | at alpha= | 12 | deg
XFOIL ncrit=9 |  |  |  | L/D Max: | 105.473 | at alpha= | 1.5 | deg
Re: | 5000000 |  |  | Cd Min: | 0.13315 | at alpha= | 17 | deg
Mach: | 0.5 |  |  | Cl=0 at alpha= | -2.9968 | deg
|  |  |  | @ Cl=0.1, Cd= | 0.0032222
|  |  |  | @ Cl=0.4, Cd= | 0.0080035
|  |  |  | @ Cl=0.6, Cd= | 0.012517
alpha (deg) | Cl | Cd | Cm | Cl/Cd
-15 | -0.3924 | 0.12457 | -0.0943 | -3.15
-14.5 | -0.3981 | 0.11385 | -0.1004 | -3.4967
-14 | -0.4071 | 0.10314 | -0.1066 | -3.9471
-13.5 | -0.4322 | 0.09046 | -0.1141 | -4.7778
-13 | -0.4663 | 0.07683 | -0.1226 | -6.0692
-12.5 | -0.4912 | 0.06182 | -0.1338 | -7.9456
-12 | -0.524 | 0.05043 | -0.1402 | -10.3906
-11.5 | -0.5713 | 0.04122 | -0.1404 | -13.8598
-11 | -0.6184 | 0.03379 | -0.1355 | -18.3013
-10.5 | -0.6745 | 0.02659 | -0.1264 | -25.3667
-10 | -0.7022 | 0.02093 | -0.1166 | -33.5499
-9.5 | -0.6922 | 0.01653 | -0.1089 | -41.8754
-9 | -0.654 | 0.01398 | -0.1031 | -46.7811
-8.5 | -0.6059 | 0.0126 | -0.0983 | -48.0873
-8 | -0.552 | 0.01174 | -0.0944 | -47.0187
-7.5 | -0.4985 | 0.01099 | -0.0908 | -45.3594
-7 | -0.4418 | 0.01044 | -0.088 | -42.318
-6.5 | -0.3861 | 0.00991 | -0.0852 | -38.9606
-6 | -0.3307 | 0.00945 | -0.0827 | -34.9947
-5.5 | -0.2751 | 0.00904 | -0.0804 | -30.4314
-5 | -0.2188 | 0.0087 | -0.0785 | -25.1494
-4.5 | -0.1636 | 0.00832 | -0.0765 | -19.6635
-4 | -0.1082 | 0.00797 | -0.0746 | -13.5759
-3.5 | -0.0525 | 0.00764 | -0.073 | -6.8717
-3 | -0.0003 | 0.00726 | -0.0707 | -0.041322
-2.5 | 0.0459 | 0.00676 | -0.0674 | 6.7899
-2 | 0.0849 | 0.00618 | -0.0627 | 13.7379
-1.5 | 0.0924 | 0.0052 | -0.0517 | 17.7692
-1 | 0.0513 | 0.00391 | -0.0299 | 13.1202
-0.5 | 0.0851 | 0.00322 | -0.0236 | 26.4286
0 | 0.154 | 0.00323 | -0.0246 | 47.678
0.5 | 0.223 | 0.00328 | -0.0256 | 67.9878
1 | 0.2914 | 0.00333 | -0.0265 | 87.5075
1.5 | 0.3565 | 0.00338 | -0.0268 | 105.4734
2 | 0.3733 | 0.00403 | -0.0167 | 92.6303
2.5 | 0.3532 | 0.00489 | 0.0008 | 72.229
3.5 | 0.3683 | 0.00703 | 0.0224 | 52.3898
4 | 0.3961 | 0.00791 | 0.0289 | 50.0759
4.5 | 0.4303 | 0.00873 | 0.0342 | 49.2898
5 | 0.464 | 0.00964 | 0.0394 | 48.1328
5.5 | 0.4995 | 0.01057 | 0.0443 | 47.2564
6 | 0.5375 | 0.01149 | 0.0487 | 46.7798
6.5 | 0.5823 | 0.01227 | 0.0522 | 47.4572
7 | 0.6317 | 0.01296 | 0.055 | 48.7423
7.5 | 0.6813 | 0.01369 | 0.0579 | 49.7663
8 | 0.7311 | 0.01447 | 0.0608 | 50.5252
8.5 | 0.7812 | 0.01529 | 0.0639 | 51.0922
9 | 0.8294 | 0.01625 | 0.0674 | 51.04
9.5 | 0.8761 | 0.01735 | 0.0711 | 50.4957
10 | 0.9202 | 0.01863 | 0.0753 | 49.3935
10.5 | 0.9611 | 0.02015 | 0.08 | 47.6973
11 | 0.9973 | 0.02197 | 0.0853 | 45.3937
11.5 | 1.0244 | 0.02438 | 0.0912 | 42.018
12 | 1.031 | 0.02807 | 0.0981 | 36.7296
12.5 | 1.0154 | 0.03347 | 0.1048 | 30.3376
13.5 | 0.9632 | 0.04802 | 0.1113 | 20.0583
14 | 0.9285 | 0.05767 | 0.11 | 16.1002
14.5 | 0.8973 | 0.06838 | 0.1058 | 13.1223
15 | 0.8645 | 0.08056 | 0.099 | 10.7311
15.5 | 0.835 | 0.09336 | 0.0909 | 8.9439
16 | 0.8082 | 0.10647 | 0.0826 | 7.5909
16.5 | 0.7817 | 0.11983 | 0.0742 | 6.5234
17 | 0.7567 | 0.13315 | 0.0658 | 5.6831

## 81. Re 6M Mach 0.00 (1)
BIGFOIL.COM POLAR EXPORT
NACA67-216 a=0.2
NACA67-216 a=0.2 |  |  |  | Cl Max: | 1.335 | at alpha= | 13.5 | deg
JavaFoil+Calcfoil stall+Eppler ext transition |  |  |  | L/D Max: | 95.527 | at alpha= | 4.5 | deg
Re: | 6000000 |  |  | Cd Min: | 0.00315 | at alpha= | 0 | deg
Mach: | 0 |  |  | Cl=0 at alpha= | -1.0902 | deg
|  |  |  | @ Cl=0.1, Cd= | 0.0031669
|  |  |  | @ Cl=0.4, Cd= | 0.005238
|  |  |  | @ Cl=0.6, Cd= | 0.0066102
alpha (deg) | Cl | Cd | Cm | Cl/Cd
-19 | -0.85 | 0.14442 | 0.015 | -5.887
-18.5 | -0.869 | 0.1356 | 0.015 | -6.408
-18 | -0.885 | 0.12746 | 0.015 | -6.942
-17.5 | -0.899 | 0.12065 | 0.014 | -7.45
-17 | -0.912 | 0.11288 | 0.014 | -8.079
-16.5 | -0.924 | 0.10469 | 0.014 | -8.827
-16 | -0.933 | 0.09896 | 0.013 | -9.424
-15.5 | -0.949 | 0.08571 | 0.013 | -11.069
-15 | -0.969 | 0.07053 | 0.014 | -13.737
-14.5 | -1.101 | 0.02021 | 0.017 | -54.477
-14 | -1.106 | 0.01776 | 0.016 | -62.294
-13.5 | -1.105 | 0.01601 | 0.015 | -69.001
-13 | -1.096 | 0.01504 | 0.013 | -72.915
-12.5 | -1.083 | 0.01429 | 0.012 | -75.825
-12 | -1.066 | 0.01364 | 0.011 | -78.12
-11.5 | -1.045 | 0.01299 | 0.01 | -80.437
-11 | -1.019 | 0.01237 | 0.009 | -82.396
-10.5 | -0.99 | 0.01186 | 0.008 | -83.53
-10 | -0.957 | 0.01137 | 0.006 | -84.229
-9.5 | -0.921 | 0.01087 | 0.005 | -84.734
-9 | -0.881 | 0.01047 | 0.004 | -84.101
-8.5 | -0.838 | 0.01002 | 0.003 | -83.66
-8 | -0.792 | 0.00966 | 0.001 | -81.918
-7.5 | -0.742 | 0.00924 | 0 | -80.295
-7 | -0.691 | 0.00892 | -0.001 | -77.402
-6.5 | -0.638 | 0.00859 | -0.002 | -74.198
-6 | -0.583 | 0.00829 | -0.004 | -70.269
-5.5 | -0.527 | 0.00797 | -0.005 | -66.142
-5 | -0.47 | 0.00771 | -0.006 | -60.926
-4.5 | -0.412 | 0.00745 | -0.008 | -55.237
-4 | -0.353 | 0.00723 | -0.009 | -48.824
-3.5 | -0.293 | 0.00699 | -0.01 | -41.932
-3 | -0.233 | 0.00678 | -0.012 | -34.358
-2.5 | -0.174 | 0.00321 | -0.013 | -54.105
-2 | -0.112 | 0.00316 | -0.014 | -35.493
-1.5 | -0.05 | 0.00317 | -0.016 | -15.926
-1 | 0.011 | 0.00325 | -0.017 | 3.507
-0.5 | 0.073 | 0.00318 | -0.018 | 23.071
0 | 0.135 | 0.00315 | -0.02 | 42.907
0.5 | 0.196 | 0.00388 | -0.021 | 50.682
1 | 0.258 | 0.00436 | -0.022 | 59.096
1.5 | 0.318 | 0.00467 | -0.024 | 68.018
2 | 0.379 | 0.00514 | -0.025 | 73.607
2.5 | 0.439 | 0.00542 | -0.026 | 81.02
3 | 0.499 | 0.00593 | -0.028 | 84.157
3.5 | 0.559 | 0.00636 | -0.029 | 87.836
4 | 0.618 | 0.00672 | -0.03 | 92.047
4.5 | 0.677 | 0.00709 | -0.031 | 95.527
5 | 0.735 | 0.00808 | -0.033 | 90.91
5.5 | 0.791 | 0.00911 | -0.034 | 86.811
6 | 0.846 | 0.00954 | -0.035 | 88.694
6.5 | 0.9 | 0.00991 | -0.037 | 90.758
7 | 0.952 | 0.01029 | -0.038 | 92.455
7.5 | 1.001 | 0.01069 | -0.039 | 93.629
8 | 1.049 | 0.01112 | -0.04 | 94.302
8.5 | 1.093 | 0.01194 | -0.042 | 91.58
9 | 1.135 | 0.01247 | -0.043 | 91.021
9.5 | 1.174 | 0.01301 | -0.044 | 90.276
10 | 1.21 | 0.01362 | -0.045 | 88.83
10.5 | 1.242 | 0.01425 | -0.047 | 87.172
11 | 1.271 | 0.01495 | -0.048 | 85.021
11.5 | 1.296 | 0.01559 | -0.049 | 83.106
12 | 1.314 | 0.01637 | -0.05 | 80.255
12.5 | 1.326 | 0.01722 | -0.051 | 76.993
13 | 1.333 | 0.01808 | -0.052 | 73.726
13.5 | 1.335 | 0.01909 | -0.053 | 69.936
14 | 1.332 | 0.02036 | -0.055 | 65.4
14.5 | 1.325 | 0.02144 | -0.056 | 61.814
15 | 1.313 | 0.02268 | -0.057 | 57.901
15.5 | 1.297 | 0.02434 | -0.058 | 53.279
16 | 1.277 | 0.02616 | -0.058 | 48.81
16.5 | 1.253 | 0.02847 | -0.059 | 43.998
17 | 1.226 | 0.03092 | -0.06 | 39.655
17.5 | 1.196 | 0.03408 | -0.061 | 35.099
18 | 1.16 | 0.03844 | -0.061 | 30.189
18.5 | 1.08 | 0.06213 | -0.058 | 17.388

## 82. Re 6M Mach 0.00 (2)
BIGFOIL.COM POLAR EXPORT
NACA67-216 a=0.2
NACA67-216 a=0.2 |  |  |  | Cl Max: | 1.4957 | at alpha= | 20 | deg
XFOIL ncrit=9 |  |  |  | L/D Max: | 87.0536 | at alpha= | 1.5 | deg
Re: | 6000000 |  |  | Cd Min: | 0.04101 | at alpha= | 20 | deg
Mach: | 0 |  |  | Cl=0 at alpha= | -1.7513 | deg
|  |  |  | @ Cl=0.1, Cd= | 0.0028719
|  |  |  | @ Cl=0.4, Cd= | 0.0058224
|  |  |  | @ Cl=0.6, Cd= | 0.0090218
alpha (deg) | Cl | Cd | Cm | Cl/Cd
-20 | -1.4308 | 0.02936 | -0.0949 | -48.733
-19.5 | -1.4119 | 0.02742 | -0.0927 | -51.4916
-19 | -1.3917 | 0.02557 | -0.0904 | -54.4271
-18.5 | -1.3689 | 0.024 | -0.088 | -57.0375
-18 | -1.3431 | 0.02261 | -0.0857 | -59.4029
-17.5 | -1.3158 | 0.02132 | -0.0835 | -61.7167
-17 | -1.2876 | 0.02013 | -0.0811 | -63.9642
-16.5 | -1.253 | 0.01928 | -0.0794 | -64.9896
-16 | -1.2212 | 0.01827 | -0.0772 | -66.8418
-15.5 | -1.188 | 0.01733 | -0.0751 | -68.5516
-14.5 | -1.1185 | 0.01553 | -0.0709 | -72.0219
-14 | -1.0817 | 0.01474 | -0.069 | -73.3853
-13.5 | -1.0426 | 0.01402 | -0.0673 | -74.3652
-13 | -1.0027 | 0.01338 | -0.0657 | -74.9402
-12.5 | -0.9616 | 0.01282 | -0.0642 | -75.0078
-12 | -0.9186 | 0.01233 | -0.0629 | -74.5012
-11.5 | -0.8759 | 0.01184 | -0.0615 | -73.978
-11 | -0.8342 | 0.01128 | -0.0599 | -73.9539
-10.5 | -0.7901 | 0.0108 | -0.0587 | -73.1574
-10 | -0.7453 | 0.01036 | -0.0575 | -71.9402
-9.5 | -0.7 | 0.00997 | -0.0563 | -70.2106
-9 | -0.6544 | 0.00957 | -0.0552 | -68.3804
-8.5 | -0.6091 | 0.00916 | -0.0539 | -66.4956
-8 | -0.5629 | 0.00882 | -0.0528 | -63.8209
-7.5 | -0.5161 | 0.0085 | -0.0518 | -60.7176
-7 | -0.4701 | 0.00816 | -0.0506 | -57.6103
-6.5 | -0.4234 | 0.00787 | -0.0494 | -53.7992
-6 | -0.377 | 0.00758 | -0.0482 | -49.7361
-5.5 | -0.3297 | 0.00734 | -0.0471 | -44.9183
-5 | -0.2833 | 0.00708 | -0.0458 | -40.0141
-4.5 | -0.2358 | 0.00683 | -0.0447 | -34.5242
-4 | -0.1888 | 0.00659 | -0.0434 | -28.6495
-3.5 | -0.1432 | 0.00632 | -0.0418 | -22.6582
-3 | -0.1011 | 0.00605 | -0.0394 | -16.7107
-2.5 | -0.0631 | 0.00579 | -0.0361 | -10.8981
-2 | -0.0194 | 0.00546 | -0.0341 | -3.5531
-1.5 | 0.0196 | 0.00495 | -0.0311 | 3.9596
-1 | 0.0542 | 0.00429 | -0.0273 | 12.634
-0.5 | 0.0726 | 0.00291 | -0.0202 | 24.9485
0 | 0.1302 | 0.00283 | -0.0211 | 46.0071
0.5 | 0.1887 | 0.00285 | -0.0221 | 66.2105
1 | 0.2471 | 0.00295 | -0.0231 | 83.7627
1.5 | 0.2925 | 0.00336 | -0.0214 | 87.0536
2 | 0.3303 | 0.00395 | -0.0182 | 83.6203
2.5 | 0.356 | 0.00465 | -0.0124 | 76.5591
3.5 | 0.3949 | 0.00575 | 0.0018 | 68.6783
4 | 0.4287 | 0.00623 | 0.0056 | 68.8122
4.5 | 0.4619 | 0.00678 | 0.0095 | 68.1268
5 | 0.4933 | 0.00743 | 0.0135 | 66.393
5.5 | 0.5285 | 0.00805 | 0.0167 | 65.6522
6 | 0.566 | 0.0086 | 0.0194 | 65.814
6.5 | 0.6063 | 0.0091 | 0.0216 | 66.6264
7 | 0.6475 | 0.00956 | 0.0235 | 67.7301
7.5 | 0.6905 | 0.00999 | 0.025 | 69.1191
8 | 0.7346 | 0.01038 | 0.0263 | 70.7707
8.5 | 0.7759 | 0.01088 | 0.028 | 71.3143
9 | 0.8197 | 0.01131 | 0.0292 | 72.4757
9.5 | 0.8609 | 0.01184 | 0.0308 | 72.7111
10 | 0.9021 | 0.01237 | 0.0323 | 72.9264
10.5 | 0.9418 | 0.01297 | 0.034 | 72.6137
11 | 0.9783 | 0.01368 | 0.0362 | 71.5132
11.5 | 1.0157 | 0.01438 | 0.0381 | 70.6328
12 | 1.053 | 0.01511 | 0.0399 | 69.6889
12.5 | 1.0876 | 0.01598 | 0.0421 | 68.0601
13 | 1.1224 | 0.01685 | 0.0441 | 66.6113
13.5 | 1.1566 | 0.01772 | 0.0461 | 65.2709
14 | 1.1918 | 0.01861 | 0.0478 | 64.0408
14.5 | 1.2229 | 0.01966 | 0.05 | 62.2024
15 | 1.2545 | 0.02077 | 0.052 | 60.3996
15.5 | 1.2789 | 0.02225 | 0.0547 | 57.4787
16 | 1.3075 | 0.02358 | 0.0567 | 55.4495
16.5 | 1.3327 | 0.02515 | 0.059 | 52.9901
17 | 1.3579 | 0.02672 | 0.061 | 50.8196
17.5 | 1.3828 | 0.02841 | 0.0629 | 48.673
18 | 1.4046 | 0.03033 | 0.0648 | 46.3106
18.5 | 1.4249 | 0.0324 | 0.0667 | 43.9784
19 | 1.4403 | 0.03487 | 0.0688 | 41.3048
19.5 | 1.4547 | 0.03759 | 0.0704 | 38.6991
20 | 1.4957 | 0.04101 | 0.0656 | 36.4716

## 83. Re 6M Mach 0.10 (1)
BIGFOIL.COM POLAR EXPORT
NACA67-216 a=0.2
NACA67-216 a=0.2 |  |  |  | Cl Max: | 1.322 | at alpha= | 13 | deg
JavaFoil+Calcfoil stall+Eppler ext transition |  |  |  | L/D Max: | 95.055 | at alpha= | 4.5 | deg
Re: | 6000000 |  |  | Cd Min: | 0.00315 | at alpha= | 0 | deg
Mach: | 0.1 |  |  | Cl=0 at alpha= | -1.0887 | deg
|  |  |  | @ Cl=0.1, Cd= | 0.0031616
|  |  |  | @ Cl=0.4, Cd= | 0.0052549
|  |  |  | @ Cl=0.6, Cd= | 0.0066248
alpha (deg) | Cl | Cd | Cm | Cl/Cd
-18.5 | -0.824 | 0.14022 | 0.015 | -5.874
-18 | -0.842 | 0.13225 | 0.014 | -6.367
-17.5 | -0.86 | 0.1244 | 0.014 | -6.909
-17 | -0.876 | 0.11657 | 0.014 | -7.513
-16.5 | -0.891 | 0.10826 | 0.013 | -8.232
-16 | -0.906 | 0.09959 | 0.013 | -9.094
-15.5 | -0.917 | 0.09215 | 0.013 | -9.953
-15 | -0.932 | 0.08131 | 0.013 | -11.46
-14.5 | -1.062 | 0.02485 | 0.016 | -42.757
-14 | -1.084 | 0.01907 | 0.016 | -56.819
-13.5 | -1.09 | 0.01639 | 0.015 | -66.48
-13 | -1.084 | 0.01542 | 0.013 | -70.311
-12.5 | -1.074 | 0.01453 | 0.012 | -73.93
-12 | -1.059 | 0.01385 | 0.011 | -76.5
-11.5 | -1.04 | 0.01313 | 0.01 | -79.19
-11 | -1.016 | 0.01256 | 0.009 | -80.896
-10.5 | -0.989 | 0.01199 | 0.008 | -82.456
-10 | -0.957 | 0.01149 | 0.006 | -83.29
-9.5 | -0.922 | 0.01097 | 0.005 | -84.031
-9 | -0.882 | 0.01055 | 0.004 | -83.667
-8.5 | -0.84 | 0.0101 | 0.003 | -83.179
-8 | -0.794 | 0.00971 | 0.001 | -81.771
-7.5 | -0.745 | 0.00931 | 0 | -80.006
-7 | -0.693 | 0.00896 | -0.001 | -77.396
-6.5 | -0.64 | 0.00864 | -0.002 | -74.074
-6 | -0.585 | 0.00832 | -0.004 | -70.315
-5.5 | -0.529 | 0.00803 | -0.005 | -65.866
-5 | -0.472 | 0.00775 | -0.006 | -60.867
-4.5 | -0.414 | 0.00749 | -0.008 | -55.208
-4 | -0.354 | 0.00725 | -0.009 | -48.857
-3.5 | -0.295 | 0.00706 | -0.01 | -41.755
-3 | -0.234 | 0.00684 | -0.012 | -34.242
-2.5 | -0.173 | 0.00585 | -0.013 | -29.626
-2 | -0.113 | 0.00316 | -0.014 | -35.59
-1.5 | -0.051 | 0.00318 | -0.016 | -15.95
-1 | 0.011 | 0.00325 | -0.017 | 3.516
-0.5 | 0.074 | 0.00317 | -0.018 | 23.275
0 | 0.136 | 0.00315 | -0.02 | 43.097
0.5 | 0.197 | 0.00387 | -0.021 | 51.005
1 | 0.259 | 0.00436 | -0.022 | 59.413
1.5 | 0.319 | 0.00468 | -0.024 | 68.28
2 | 0.38 | 0.00515 | -0.025 | 73.842
2.5 | 0.441 | 0.00547 | -0.026 | 80.683
3 | 0.502 | 0.00599 | -0.028 | 83.668
3.5 | 0.562 | 0.00638 | -0.029 | 88.034
4 | 0.621 | 0.00676 | -0.03 | 91.882
4.5 | 0.68 | 0.00715 | -0.032 | 95.055
5 | 0.738 | 0.00816 | -0.033 | 90.428
5.5 | 0.795 | 0.00915 | -0.034 | 86.853
6 | 0.85 | 0.00962 | -0.035 | 88.34
6.5 | 0.904 | 0.00998 | -0.037 | 90.56
7 | 0.955 | 0.01036 | -0.038 | 92.177
7.5 | 1.005 | 0.01078 | -0.039 | 93.232
8 | 1.052 | 0.0112 | -0.041 | 93.987
8.5 | 1.096 | 0.01206 | -0.042 | 90.953
9 | 1.138 | 0.01257 | -0.043 | 90.517
9.5 | 1.176 | 0.01315 | -0.044 | 89.474
10 | 1.211 | 0.01378 | -0.046 | 87.929
10.5 | 1.242 | 0.0144 | -0.047 | 86.28
11 | 1.27 | 0.01509 | -0.048 | 84.147
11.5 | 1.293 | 0.01581 | -0.049 | 81.775
12 | 1.309 | 0.01661 | -0.05 | 78.797
12.5 | 1.318 | 0.01748 | -0.051 | 75.402
13 | 1.322 | 0.01839 | -0.053 | 71.92
13.5 | 1.321 | 0.01943 | -0.054 | 67.982
14 | 1.315 | 0.02053 | -0.055 | 64.049
14.5 | 1.303 | 0.02189 | -0.056 | 59.548
15 | 1.287 | 0.02331 | -0.057 | 55.229
15.5 | 1.266 | 0.02511 | -0.058 | 50.415
16 | 1.241 | 0.02706 | -0.059 | 45.872
16.5 | 1.212 | 0.02981 | -0.059 | 40.653
17 | 1.179 | 0.03286 | -0.06 | 35.89
17.5 | 1.125 | 0.04228 | -0.059 | 26.617
18 | 1.044 | 0.0675 | -0.056 | 15.469

## 84. Re 6M Mach 0.10 (2)
BIGFOIL.COM POLAR EXPORT
NACA67-216 a=0.2
NACA67-216 a=0.2 |  |  |  | Cl Max: | 1.487 | at alpha= | 20 | deg
XFOIL ncrit=9 |  |  |  | L/D Max: | 87.27 | at alpha= | 1.5 | deg
Re: | 6000000 |  |  | Cd Min: | 0.04335 | at alpha= | 20 | deg
Mach: | 0.1 |  |  | Cl=0 at alpha= | -1.7753 | deg
|  |  |  | @ Cl=0.1, Cd= | 0.0028728
|  |  |  | @ Cl=0.4, Cd= | 0.0058846
|  |  |  | @ Cl=0.6, Cd= | 0.0091246
alpha (deg) | Cl | Cd | Cm | Cl/Cd
-20 | -1.4217 | 0.0314 | -0.1 | -45.2771
-19.5 | -1.4064 | 0.02907 | -0.0976 | -48.3798
-19 | -1.3889 | 0.02691 | -0.095 | -51.6128
-18.5 | -1.3673 | 0.02516 | -0.0925 | -54.3442
-18 | -1.3417 | 0.02364 | -0.0902 | -56.7555
-17.5 | -1.3171 | 0.02214 | -0.0875 | -59.4896
-17 | -1.2897 | 0.02083 | -0.0849 | -61.9155
-16.5 | -1.2553 | 0.01989 | -0.083 | -63.1121
-16 | -1.2248 | 0.01877 | -0.0805 | -65.2531
-15.5 | -1.1914 | 0.01776 | -0.0782 | -67.0833
-14.5 | -1.1208 | 0.01596 | -0.0738 | -70.2256
-14 | -1.0843 | 0.01508 | -0.0717 | -71.9032
-13.5 | -1.0462 | 0.01427 | -0.0697 | -73.3146
-13 | -1.0057 | 0.0136 | -0.068 | -73.9485
-12.5 | -0.9647 | 0.013 | -0.0662 | -74.2077
-12 | -0.9217 | 0.01248 | -0.0648 | -73.8542
-11.5 | -0.8778 | 0.01201 | -0.0634 | -73.0891
-11 | -0.8357 | 0.01144 | -0.0617 | -73.0507
-10.5 | -0.7918 | 0.01091 | -0.0603 | -72.5756
-10 | -0.7466 | 0.01045 | -0.059 | -71.445
-9.5 | -0.7007 | 0.01006 | -0.0579 | -69.6521
-9 | -0.6549 | 0.00966 | -0.0566 | -67.795
-8.5 | -0.6094 | 0.00923 | -0.0553 | -66.0238
-8 | -0.5626 | 0.00888 | -0.0542 | -63.3559
-7.5 | -0.5157 | 0.00856 | -0.053 | -60.2453
-7 | -0.4693 | 0.00821 | -0.0517 | -57.162
-6.5 | -0.4221 | 0.00792 | -0.0506 | -53.2955
-6 | -0.3757 | 0.00762 | -0.0493 | -49.3045
-5.5 | -0.3278 | 0.00738 | -0.0482 | -44.4173
-5 | -0.2813 | 0.00711 | -0.0469 | -39.564
-4.5 | -0.2333 | 0.00687 | -0.0458 | -33.9592
-4 | -0.1861 | 0.00661 | -0.0445 | -28.1543
-3.5 | -0.1399 | 0.00635 | -0.0429 | -22.0315
-3 | -0.0969 | 0.00606 | -0.0407 | -15.9901
-2.5 | -0.0606 | 0.0058 | -0.0369 | -10.4483
-2 | -0.0173 | 0.00547 | -0.0348 | -3.1627
-1.5 | 0.0212 | 0.00496 | -0.0317 | 4.2742
-1 | 0.0553 | 0.0043 | -0.0277 | 12.8605
-0.5 | 0.073 | 0.00291 | -0.0203 | 25.0859
0 | 0.131 | 0.00283 | -0.0212 | 46.2898
0.5 | 0.1899 | 0.00285 | -0.0222 | 66.6316
1 | 0.2486 | 0.00295 | -0.0232 | 84.2712
1.5 | 0.2941 | 0.00337 | -0.0215 | 87.27
2 | 0.3316 | 0.00395 | -0.0181 | 83.9494
2.5 | 0.3564 | 0.00465 | -0.0121 | 76.6452
3 | 0.3678 | 0.00522 | -0.0031 | 70.4598
3.5 | 0.3933 | 0.00579 | 0.0026 | 67.9275
4 | 0.4273 | 0.00627 | 0.0065 | 68.1499
4.5 | 0.4608 | 0.00682 | 0.0103 | 67.566
5 | 0.4924 | 0.00748 | 0.0144 | 65.8289
5.5 | 0.5272 | 0.00812 | 0.0177 | 64.9261
6 | 0.5653 | 0.00868 | 0.0204 | 65.1267
6.5 | 0.6051 | 0.00919 | 0.0227 | 65.8433
7 | 0.6473 | 0.00964 | 0.0245 | 67.1473
7.5 | 0.6908 | 0.01007 | 0.026 | 68.5998
8 | 0.7341 | 0.01049 | 0.0275 | 69.9809
8.5 | 0.7765 | 0.01098 | 0.0291 | 70.7195
9 | 0.8207 | 0.01142 | 0.0304 | 71.8651
9.5 | 0.861 | 0.01199 | 0.0322 | 71.8098
10 | 0.9034 | 0.01251 | 0.0336 | 72.2142
10.5 | 0.943 | 0.01314 | 0.0355 | 71.7656
11 | 0.979 | 0.01389 | 0.0378 | 70.4824
11.5 | 1.0173 | 0.01459 | 0.0397 | 69.7258
12 | 1.0536 | 0.01538 | 0.0418 | 68.5046
12.5 | 1.0892 | 0.01626 | 0.0439 | 66.9865
13 | 1.1235 | 0.01716 | 0.0461 | 65.472
13.5 | 1.1589 | 0.01804 | 0.0481 | 64.2406
14 | 1.1932 | 0.01901 | 0.05 | 62.767
14.5 | 1.2246 | 0.0201 | 0.0523 | 60.9254
15 | 1.2549 | 0.02133 | 0.0545 | 58.8326
15.5 | 1.2793 | 0.02289 | 0.0574 | 55.889
16 | 1.3054 | 0.02442 | 0.0597 | 53.4562
16.5 | 1.3337 | 0.02588 | 0.0617 | 51.534
17 | 1.3587 | 0.02756 | 0.0638 | 49.2997
17.5 | 1.3821 | 0.02943 | 0.0659 | 46.9623
18 | 1.4022 | 0.03157 | 0.068 | 44.4156
18.5 | 1.4216 | 0.03383 | 0.0699 | 42.0219
19 | 1.4356 | 0.03657 | 0.072 | 39.2562
19.5 | 1.4481 | 0.03959 | 0.0737 | 36.5774
20 | 1.487 | 0.04335 | 0.0689 | 34.3022

## 85. Re 6M Mach 0.25 (1)
BIGFOIL.COM POLAR EXPORT
NACA67-216 a=0.2
NACA67-216 a=0.2 |  |  |  | Cl Max: | 1.261 | at alpha= | 11.5 | deg
JavaFoil+Calcfoil stall+Eppler ext transition |  |  |  | L/D Max: | 94.8 | at alpha= | 4.5 | deg
Re: | 6000000 |  |  | Cd Min: | 0.00302 | at alpha= | -0.5 | deg
Mach: | 0.25 |  |  | Cl=0 at alpha= | -1.0938 | deg
|  |  |  | @ Cl=0.1, Cd= | 0.0032562
|  |  |  | @ Cl=0.4, Cd= | 0.0053244
|  |  |  | @ Cl=0.6, Cd= | 0.0067256
alpha (deg) | Cl | Cd | Cm | Cl/Cd
-17 | -0.569 | 0.13897 | 0.012 | -4.092
-16.5 | -0.615 | 0.12925 | 0.011 | -4.761
-16 | -0.658 | 0.12153 | 0.011 | -5.417
-15.5 | -0.697 | 0.11338 | 0.011 | -6.151
-15 | -0.732 | 0.10618 | 0.01 | -6.891
-14.5 | -0.764 | 0.09623 | 0.01 | -7.94
-14 | -0.79 | 0.08983 | 0.01 | -8.792
-13.5 | -0.814 | 0.08063 | 0.01 | -10.099
-13 | -0.842 | 0.06724 | 0.01 | -12.518
-12.5 | -0.987 | 0.01736 | 0.013 | -56.871
-12 | -0.998 | 0.01518 | 0.011 | -65.758
-11.5 | -0.996 | 0.01426 | 0.01 | -69.864
-11 | -0.987 | 0.01354 | 0.009 | -72.885
-10.5 | -0.971 | 0.01278 | 0.008 | -75.953
-10 | -0.948 | 0.01212 | 0.007 | -78.206
-9.5 | -0.92 | 0.01159 | 0.005 | -79.342
-9 | -0.886 | 0.01105 | 0.004 | -80.222
-8.5 | -0.848 | 0.01056 | 0.003 | -80.33
-8 | -0.805 | 0.01011 | 0.001 | -79.633
-7.5 | -0.757 | 0.00973 | 0 | -77.789
-7 | -0.706 | 0.00929 | -0.001 | -76.005
-6.5 | -0.653 | 0.00891 | -0.003 | -73.342
-6 | -0.598 | 0.00858 | -0.004 | -69.694
-5.5 | -0.541 | 0.00824 | -0.005 | -65.677
-5 | -0.483 | 0.00796 | -0.007 | -60.712
-4.5 | -0.424 | 0.00767 | -0.008 | -55.244
-4 | -0.363 | 0.00741 | -0.009 | -49.045
-3.5 | -0.302 | 0.00719 | -0.011 | -42.053
-3 | -0.24 | 0.00696 | -0.012 | -34.518
-2.5 | -0.178 | 0.00675 | -0.013 | -26.338
-2 | -0.116 | 0.00322 | -0.015 | -35.911
-1.5 | -0.052 | 0.00321 | -0.016 | -16.201
-1 | 0.012 | 0.00314 | -0.018 | 3.742
-0.5 | 0.076 | 0.00302 | -0.019 | 25.131
0 | 0.139 | 0.00364 | -0.02 | 38.256
0.5 | 0.203 | 0.00393 | -0.022 | 51.496
1 | 0.266 | 0.00446 | -0.023 | 59.589
1.5 | 0.328 | 0.00482 | -0.024 | 68.062
2 | 0.39 | 0.00528 | -0.026 | 73.937
2.5 | 0.453 | 0.00556 | -0.027 | 81.503
3 | 0.515 | 0.00615 | -0.028 | 83.686
3.5 | 0.576 | 0.00658 | -0.03 | 87.61
4 | 0.637 | 0.00695 | -0.031 | 91.747
4.5 | 0.698 | 0.00736 | -0.032 | 94.8
5 | 0.757 | 0.00892 | -0.034 | 84.808
5.5 | 0.814 | 0.00958 | -0.035 | 85.033
6 | 0.87 | 0.00996 | -0.036 | 87.374
6.5 | 0.924 | 0.01036 | -0.038 | 89.247
7 | 0.976 | 0.01079 | -0.039 | 90.462
7.5 | 1.025 | 0.01122 | -0.04 | 91.32
8 | 1.07 | 0.01206 | -0.042 | 88.745
8.5 | 1.112 | 0.01268 | -0.043 | 87.709
9 | 1.15 | 0.01328 | -0.044 | 86.602
9.5 | 1.183 | 0.01394 | -0.045 | 84.906
10 | 1.212 | 0.01464 | -0.047 | 82.752
10.5 | 1.234 | 0.01541 | -0.048 | 80.087
11 | 1.251 | 0.01625 | -0.049 | 76.963
11.5 | 1.261 | 0.01715 | -0.05 | 73.55
12 | 1.261 | 0.01811 | -0.052 | 69.644
12.5 | 1.25 | 0.01925 | -0.053 | 64.934
13 | 1.23 | 0.02051 | -0.054 | 59.966
13.5 | 1.201 | 0.02207 | -0.055 | 54.405
14 | 1.161 | 0.0243 | -0.056 | 47.777
14.5 | 1.113 | 0.02658 | -0.057 | 41.893
15 | 1.049 | 0.03258 | -0.057 | 32.184
15.5 | 0.902 | 0.07407 | -0.048 | 12.175
16 | 0.81 | 0.10633 | -0.041 | 7.618
16.5 | 0.746 | 0.11812 | -0.039 | 6.314

## 86. Re 6M Mach 0.25 (2)
BIGFOIL.COM POLAR EXPORT
NACA67-216 a=0.2
NACA67-216 a=0.2 |  |  |  | Cl Max: | 1.3868 | at alpha= | 19 | deg
XFOIL ncrit=9 |  |  |  | L/D Max: | 89.3805 | at alpha= | 1.5 | deg
Re: | 6000000 |  |  | Cd Min: | 0.06253 | at alpha= | 20 | deg
Mach: | 0.25 |  |  | Cl=0 at alpha= | -1.9618 | deg
|  |  |  | @ Cl=0.1, Cd= | 0.0028955
|  |  |  | @ Cl=0.4, Cd= | 0.0061937
|  |  |  | @ Cl=0.6, Cd= | 0.0096083
alpha (deg) | Cl | Cd | Cm | Cl/Cd
-20 | -1.2074 | 0.06071 | -0.1171 | -19.888
-19.5 | -1.232 | 0.05177 | -0.1204 | -23.7976
-19 | -1.2712 | 0.04282 | -0.121 | -29.6871
-18.5 | -1.2687 | 0.03843 | -0.1195 | -33.0133
-18 | -1.2717 | 0.03402 | -0.1167 | -37.381
-17.5 | -1.2708 | 0.03029 | -0.113 | -41.9544
-17 | -1.261 | 0.02736 | -0.109 | -46.0892
-16.5 | -1.2373 | 0.02536 | -0.1056 | -48.7894
-16 | -1.2198 | 0.0231 | -0.1013 | -52.8052
-15.5 | -1.1971 | 0.02119 | -0.0972 | -56.4936
-15 | -1.1658 | 0.01977 | -0.0936 | -58.9681
-14.5 | -1.1328 | 0.01844 | -0.0902 | -61.4317
-14 | -1.0958 | 0.01732 | -0.0872 | -63.2679
-13.5 | -1.061 | 0.01605 | -0.0838 | -66.1059
-13 | -1.0216 | 0.01504 | -0.0809 | -67.9255
-12.5 | -0.9805 | 0.01419 | -0.0781 | -69.098
-12 | -0.9363 | 0.01348 | -0.0759 | -69.4585
-11.5 | -0.8917 | 0.01284 | -0.0737 | -69.447
-11 | -0.8462 | 0.01225 | -0.0716 | -69.0776
-10.5 | -0.799 | 0.0117 | -0.0698 | -68.2906
-10 | -0.7534 | 0.01106 | -0.0678 | -68.1193
-9.5 | -0.7065 | 0.01056 | -0.066 | -66.9034
-9 | -0.6583 | 0.01011 | -0.0644 | -65.1137
-8.5 | -0.61 | 0.00967 | -0.0629 | -63.0817
-8 | -0.5623 | 0.00924 | -0.0612 | -60.855
-7.5 | -0.5137 | 0.00888 | -0.0598 | -57.8491
-7 | -0.4647 | 0.00853 | -0.0584 | -54.4783
-6.5 | -0.4166 | 0.00818 | -0.0569 | -50.9291
-6 | -0.368 | 0.00788 | -0.0555 | -46.7005
-5.5 | -0.3189 | 0.0076 | -0.0542 | -41.9605
-5 | -0.2703 | 0.00731 | -0.0528 | -36.9767
-4.5 | -0.2204 | 0.00706 | -0.0516 | -31.2181
-4 | -0.1717 | 0.00678 | -0.0502 | -25.3245
-3.5 | -0.1233 | 0.0065 | -0.0488 | -18.9692
-3 | -0.0773 | 0.00619 | -0.0468 | -12.4879
-2.5 | -0.0377 | 0.00583 | -0.0435 | -6.4666
-2 | -0.0026 | 0.00554 | -0.0391 | -0.46931
-1.5 | 0.0314 | 0.00502 | -0.0347 | 6.255
-1 | 0.0625 | 0.00435 | -0.0297 | 14.3678
-0.5 | 0.0755 | 0.00292 | -0.021 | 25.8562
0 | 0.1355 | 0.00286 | -0.0219 | 47.3776
0.5 | 0.196 | 0.00289 | -0.0229 | 67.8201
1 | 0.2571 | 0.00299 | -0.024 | 85.9866
1.5 | 0.303 | 0.00339 | -0.0219 | 89.3805
2 | 0.3384 | 0.00398 | -0.0178 | 85.0251
2.5 | 0.3563 | 0.00465 | -0.0098 | 76.6237
3 | 0.3626 | 0.00531 | 0.0005 | 68.2863
3.5 | 0.3857 | 0.00598 | 0.007 | 64.4983
4 | 0.4205 | 0.0065 | 0.011 | 64.6923
4.5 | 0.4543 | 0.00711 | 0.0151 | 63.8959
5 | 0.4868 | 0.0078 | 0.0192 | 62.4103
5.5 | 0.5217 | 0.0085 | 0.0229 | 61.3765
6 | 0.5607 | 0.00911 | 0.0257 | 61.5477
6.5 | 0.6025 | 0.00964 | 0.0281 | 62.5
7 | 0.6451 | 0.01014 | 0.0302 | 63.6193
7.5 | 0.6903 | 0.0106 | 0.0319 | 65.1226
8 | 0.7348 | 0.01108 | 0.0337 | 66.3177
8.5 | 0.7787 | 0.0116 | 0.0356 | 67.1293
9 | 0.8236 | 0.01212 | 0.0372 | 67.9538
9.5 | 0.8658 | 0.01275 | 0.0393 | 67.9059
10 | 0.9075 | 0.01342 | 0.0414 | 67.623
10.5 | 0.947 | 0.01421 | 0.0438 | 66.6432
11 | 0.985 | 0.01504 | 0.0465 | 65.492
11.5 | 1.0253 | 0.01582 | 0.0487 | 64.8104
12 | 1.06 | 0.01687 | 0.0516 | 62.8334
12.5 | 1.0982 | 0.01783 | 0.054 | 61.5928
13 | 1.1327 | 0.01895 | 0.0568 | 59.7731
13.5 | 1.1685 | 0.02006 | 0.0594 | 58.2502
14 | 1.1994 | 0.02146 | 0.0624 | 55.89
14.5 | 1.2292 | 0.02296 | 0.0654 | 53.5366
15 | 1.2541 | 0.02483 | 0.0687 | 50.5075
15.5 | 1.2795 | 0.02674 | 0.0717 | 47.8497
16 | 1.3054 | 0.0287 | 0.0744 | 45.4843
16.5 | 1.329 | 0.03097 | 0.0771 | 42.9125
17 | 1.3473 | 0.03364 | 0.0798 | 40.0505
17.5 | 1.3655 | 0.03656 | 0.082 | 37.3496
18 | 1.3765 | 0.04014 | 0.0843 | 34.2925
18.5 | 1.3846 | 0.04419 | 0.086 | 31.3329
19 | 1.3868 | 0.04904 | 0.0871 | 28.279
19.5 | 1.3681 | 0.056 | 0.0878 | 24.4304
20 | 1.3789 | 0.06253 | 0.0841 | 22.0518

## 87. Re 6M Mach 0.50 (1)
BIGFOIL.COM POLAR EXPORT
NACA67-216 a=0.2
NACA67-216 a=0.2 |  |  |  | Cl Max: | 1.179 | at alpha= | 20 | deg
JavaFoil+Calcfoil stall+Eppler ext transition |  |  |  | L/D Max: | 89.318 | at alpha= | 4 | deg
Re: | 6000000 |  |  | Cd Min: | 0.0028 | at alpha= | -1.5 | deg
Mach: | 0.5 |  |  | Cl=0 at alpha= | -1.0916 | deg
|  |  |  | @ Cl=0.1, Cd= | 0.00341
|  |  |  | @ Cl=0.4, Cd= | 0.0055427
|  |  |  | @ Cl=0.6, Cd= | 0.0071718
alpha (deg) | Cl | Cd | Cm | Cl/Cd
-20 | -1.058 | 0.15668 | 0.021 | -6.75
-19.5 | -1.028 | 0.15096 | 0.019 | -6.808
-19 | -0.998 | 0.14806 | 0.018 | -6.739
-18.5 | -0.97 | 0.14265 | 0.017 | -6.802
-18 | -0.943 | 0.13773 | 0.016 | -6.847
-17.5 | -0.918 | 0.1351 | 0.016 | -6.797
-17 | -0.889 | 0.12966 | 0.015 | -6.857
-16.5 | -0.86 | 0.12348 | 0.014 | -6.962
-16 | -0.832 | 0.11902 | 0.013 | -6.991
-15.5 | -0.805 | 0.11508 | 0.012 | -6.994
-15 | -0.778 | 0.11027 | 0.012 | -7.053
-14.5 | -0.75 | 0.10867 | 0.011 | -6.905
-14 | -0.721 | 0.1055 | 0.01 | -6.835
-13.5 | -0.694 | 0.10091 | 0.009 | -6.873
-13 | -0.666 | 0.08667 | 0.008 | -7.688
-12.5 | -0.639 | 0.0811 | 0.008 | -7.875
-12 | -0.611 | 0.09122 | 0.007 | -6.695
-11.5 | -0.583 | 0.08331 | 0.006 | -6.994
-11 | -0.555 | 0.07342 | 0.005 | -7.564
-10.5 | -0.528 | 0.06743 | 0.005 | -7.829
-10 | -0.501 | 0.0623 | 0.004 | -8.04
-9.5 | -0.471 | 0.06711 | 0.003 | -7.019
-9 | -0.444 | 0.05985 | 0.002 | -7.422
-8.5 | -0.419 | 0.05187 | 0.002 | -8.081
-8 | -0.597 | 0.04722 | 0.001 | -12.648
-7.5 | -0.743 | 0.01189 | 0 | -62.54
-7 | -0.726 | 0.01111 | -0.001 | -65.36
-6.5 | -0.69 | 0.01046 | -0.003 | -65.988
-6 | -0.643 | 0.00991 | -0.004 | -64.861
-5.5 | -0.589 | 0.00941 | -0.006 | -62.59
-5 | -0.53 | 0.00893 | -0.007 | -59.288
-4.5 | -0.467 | 0.00832 | -0.009 | -56.127
-4 | -0.402 | 0.00794 | -0.01 | -50.609
-3.5 | -0.335 | 0.00761 | -0.012 | -44.029
-3 | -0.267 | 0.00718 | -0.013 | -37.136
-2.5 | -0.198 | 0.0069 | -0.015 | -28.647
-2 | -0.129 | 0.00315 | -0.016 | -40.839
-1.5 | -0.058 | 0.0028 | -0.018 | -20.718
-1 | 0.013 | 0.00289 | -0.02 | 4.525
-0.5 | 0.085 | 0.00335 | -0.021 | 25.235
0 | 0.155 | 0.00363 | -0.023 | 42.666
0.5 | 0.226 | 0.00399 | -0.024 | 56.544
1 | 0.296 | 0.00476 | -0.026 | 62.149
1.5 | 0.365 | 0.00535 | -0.027 | 68.087
2 | 0.434 | 0.00573 | -0.029 | 75.832
2.5 | 0.504 | 0.00633 | -0.03 | 79.585
3 | 0.572 | 0.00697 | -0.032 | 82.137
3.5 | 0.64 | 0.00746 | -0.033 | 85.804
4 | 0.707 | 0.00792 | -0.035 | 89.318
4.5 | 0.773 | 0.00919 | -0.036 | 84.061
5 | 0.837 | 0.01058 | -0.038 | 79.121
5.5 | 0.897 | 0.01108 | -0.039 | 80.949
6 | 0.953 | 0.01167 | -0.04 | 81.651
6.5 | 1.003 | 0.01227 | -0.042 | 81.702
7 | 1.043 | 0.01338 | -0.043 | 77.96
7.5 | 1.07 | 0.01434 | -0.045 | 74.642
8 | 1.073 | 0.01535 | -0.046 | 69.94
8.5 | 1.026 | 0.01665 | -0.048 | 61.659
9 | 0.682 | 0.01799 | -0.049 | 37.912
9.5 | 0.611 | 0.0543 | -0.036 | 11.259
10 | 0.625 | 0.06438 | -0.031 | 9.701
10.5 | 0.646 | 0.07643 | -0.026 | 8.454
11 | 0.809 | 0.02171 | -0.054 | 37.289
11.5 | 0.707 | 0.07467 | -0.033 | 9.47
12 | 0.731 | 0.08378 | -0.031 | 8.727
12.5 | 0.758 | 0.09232 | -0.031 | 8.209
13 | 0.785 | 0.08916 | -0.032 | 8.801
13.5 | 0.812 | 0.09707 | -0.033 | 8.363
14 | 0.84 | 0.10576 | -0.035 | 7.945
14.5 | 0.871 | 0.10789 | -0.038 | 8.077
15 | 0.895 | 0.11149 | -0.036 | 8.026
15.5 | 0.922 | 0.11511 | -0.037 | 8.009
16 | 0.951 | 0.12054 | -0.04 | 7.893
16.5 | 0.988 | 0.12317 | -0.045 | 8.018
17 | 1.005 | 0.12855 | -0.042 | 7.821
17.5 | 1.033 | 0.13349 | -0.043 | 7.737
18 | 1.068 | 0.1353 | -0.047 | 7.893
18.5 | 1.103 | 0.13736 | -0.051 | 8.028
19 | 1.116 | 0.14343 | -0.047 | 7.779
19.5 | 1.143 | 0.15139 | -0.048 | 7.551
20 | 1.179 | 0.15324 | -0.052 | 7.691

## 88. Re 6M Mach 0.50 (2)
BIGFOIL.COM POLAR EXPORT
NACA67-216 a=0.2
NACA67-216 a=0.2 |  |  |  | Cl Max: | 1.0497 | at alpha= | 12 | deg
XFOIL ncrit=9 |  |  |  | L/D Max: | 100.641 | at alpha= | 1.5 | deg
Re: | 6000000 |  |  | Cd Min: | 0.13042 | at alpha= | 17 | deg
Mach: | 0.5 |  |  | Cl=0 at alpha= | -2.9503 | deg
|  |  |  | @ Cl=0.1, Cd= | 0.0055204
|  |  |  | @ Cl=0.4, Cd= | 0.0079343
|  |  |  | @ Cl=0.6, Cd= | 0.012077
alpha (deg) | Cl | Cd | Cm | Cl/Cd
-15 | -0.4154 | 0.12007 | -0.097 | -3.4596
-14.5 | -0.4282 | 0.10856 | -0.1038 | -3.9444
-14 | -0.4394 | 0.09783 | -0.1102 | -4.4915
-13.5 | -0.4606 | 0.08604 | -0.1173 | -5.3533
-13 | -0.4922 | 0.0726 | -0.126 | -6.7796
-12.5 | -0.5144 | 0.0582 | -0.1369 | -8.8385
-12 | -0.5433 | 0.04838 | -0.1413 | -11.2298
-11.5 | -0.5918 | 0.03952 | -0.1404 | -14.9747
-11 | -0.6333 | 0.03264 | -0.1351 | -19.4026
-10.5 | -0.6852 | 0.02578 | -0.1258 | -26.5787
-10 | -0.724 | 0.01948 | -0.1149 | -37.1663
-9.5 | -0.7081 | 0.01536 | -0.1074 | -46.1003
-9 | -0.6666 | 0.01323 | -0.1017 | -50.3855
-8.5 | -0.6168 | 0.01203 | -0.0969 | -51.2718
-8 | -0.5623 | 0.01125 | -0.093 | -49.9822
-7.5 | -0.5073 | 0.01058 | -0.0895 | -47.949
-7 | -0.4507 | 0.01005 | -0.0866 | -44.8458
-6.5 | -0.3941 | 0.0096 | -0.084 | -41.0521
-6 | -0.3391 | 0.00913 | -0.0814 | -37.1413
-5.5 | -0.2819 | 0.00873 | -0.0793 | -32.291
-5 | -0.2256 | 0.00834 | -0.0773 | -27.0504
-4.5 | -0.1705 | 0.00797 | -0.0753 | -21.3927
-4 | -0.114 | 0.00764 | -0.0736 | -14.9215
-3.5 | -0.0581 | 0.00733 | -0.0719 | -7.9263
-3 | -0.0047 | 0.00698 | -0.0699 | -0.67335
-2.5 | 0.0426 | 0.00653 | -0.0668 | 6.5237
-2 | 0.0854 | 0.00604 | -0.0628 | 14.1391
-1.5 | 0.1076 | 0.00525 | -0.0546 | 20.4952
-1 | 0.1059 | 0.00456 | -0.041 | 23.2237
-0.5 | 0.0862 | 0.00302 | -0.0238 | 28.543
0 | 0.1551 | 0.00301 | -0.0248 | 51.5282
0.5 | 0.223 | 0.00305 | -0.0257 | 73.1148
1 | 0.292 | 0.00314 | -0.0267 | 92.9936
1.5 | 0.3452 | 0.00343 | -0.0244 | 100.6414
2 | 0.3435 | 0.00412 | -0.0105 | 83.3738
2.5 | 0.3336 | 0.00506 | 0.0046 | 65.9289
3 | 0.344 | 0.00602 | 0.015 | 57.1429
3.5 | 0.3618 | 0.00701 | 0.0235 | 51.612
4 | 0.3938 | 0.0078 | 0.0293 | 50.4872
4.5 | 0.4298 | 0.00858 | 0.0343 | 50.0932
5 | 0.4635 | 0.00948 | 0.0395 | 48.8924
5.5 | 0.5003 | 0.01039 | 0.0442 | 48.1521
6 | 0.543 | 0.01119 | 0.048 | 48.5255
6.5 | 0.5897 | 0.01194 | 0.0511 | 49.3886
7 | 0.64 | 0.01261 | 0.0538 | 50.7534
7.5 | 0.6911 | 0.01327 | 0.0565 | 52.0799
8 | 0.7406 | 0.01403 | 0.0596 | 52.7869
8.5 | 0.7913 | 0.01482 | 0.0627 | 53.3941
9 | 0.8393 | 0.01575 | 0.0663 | 53.2889
9.5 | 0.886 | 0.01682 | 0.0701 | 52.6754
10 | 0.9299 | 0.01808 | 0.0744 | 51.4325
10.5 | 0.9744 | 0.01944 | 0.0789 | 50.1235
11 | 1.0119 | 0.02121 | 0.0841 | 47.7086
11.5 | 1.0413 | 0.0235 | 0.09 | 44.3106
12 | 1.0497 | 0.027 | 0.0972 | 38.8778
12.5 | 1.0341 | 0.03221 | 0.1044 | 32.1049
13 | 1.0133 | 0.03847 | 0.1094 | 26.34
13.5 | 0.9824 | 0.04638 | 0.1118 | 21.1815
14 | 0.9415 | 0.05633 | 0.1108 | 16.714
14.5 | 0.905 | 0.06734 | 0.1067 | 13.4393
15 | 0.8716 | 0.07941 | 0.1001 | 10.9759
15.5 | 0.8441 | 0.09193 | 0.0922 | 9.182
16 | 0.8197 | 0.10472 | 0.084 | 7.8275
16.5 | 0.7958 | 0.11766 | 0.0758 | 6.7636
17 | 0.7736 | 0.13042 | 0.0679 | 5.9316

## 89. Re 7M Mach 0.00 (1)
BIGFOIL.COM POLAR EXPORT
NACA67-216 a=0.2
NACA67-216 a=0.2 |  |  |  | Cl Max: | 1.336 | at alpha= | 13.5 | deg
JavaFoil+Calcfoil stall+Eppler ext transition |  |  |  | L/D Max: | 96.849 | at alpha= | 8 | deg
Re: | 7000000 |  |  | Cd Min: | 0.00311 | at alpha= | -2 | deg
Mach: | 0 |  |  | Cl=0 at alpha= | -1.0902 | deg
|  |  |  | @ Cl=0.1, Cd= | 0.0032687
|  |  |  | @ Cl=0.4, Cd= | 0.005307
|  |  |  | @ Cl=0.6, Cd= | 0.0065485
alpha (deg) | Cl | Cd | Cm | Cl/Cd
-19 | -0.851 | 0.14256 | 0.015 | -5.967
-18.5 | -0.869 | 0.13542 | 0.015 | -6.418
-18 | -0.886 | 0.12497 | 0.015 | -7.092
-17.5 | -0.901 | 0.1182 | 0.015 | -7.619
-17 | -0.915 | 0.10922 | 0.014 | -8.379
-16.5 | -0.927 | 0.10154 | 0.014 | -9.133
-16 | -0.936 | 0.09586 | 0.014 | -9.762
-15.5 | -0.954 | 0.08184 | 0.014 | -11.656
-15 | -1.088 | 0.02369 | 0.017 | -45.946
-14.5 | -1.106 | 0.01887 | 0.017 | -58.584
-14 | -1.108 | 0.01722 | 0.016 | -64.347
-13.5 | -1.106 | 0.01548 | 0.015 | -71.457
-13 | -1.097 | 0.01464 | 0.013 | -74.917
-12.5 | -1.084 | 0.01385 | 0.012 | -78.264
-12 | -1.067 | 0.01326 | 0.011 | -80.448
-11.5 | -1.045 | 0.01261 | 0.01 | -82.896
-11 | -1.02 | 0.01204 | 0.009 | -84.744
-10.5 | -0.991 | 0.01153 | 0.008 | -85.946
-10 | -0.958 | 0.01104 | 0.006 | -86.785
-9.5 | -0.921 | 0.01056 | 0.005 | -87.267
-9 | -0.881 | 0.01016 | 0.004 | -86.757
-8.5 | -0.838 | 0.00973 | 0.003 | -86.137
-8 | -0.792 | 0.00939 | 0.001 | -84.405
-7.5 | -0.743 | 0.00898 | 0 | -82.739
-7 | -0.691 | 0.00869 | -0.001 | -79.55
-6.5 | -0.638 | 0.00834 | -0.002 | -76.487
-6 | -0.583 | 0.00807 | -0.004 | -72.285
-5.5 | -0.527 | 0.00777 | -0.005 | -67.82
-5 | -0.47 | 0.0075 | -0.006 | -62.65
-4.5 | -0.412 | 0.00728 | -0.008 | -56.621
-4 | -0.353 | 0.00705 | -0.009 | -50.099
-3.5 | -0.293 | 0.00682 | -0.01 | -43.012
-3 | -0.233 | 0.00662 | -0.012 | -35.235
-2.5 | -0.172 | 0.00635 | -0.013 | -27.184
-2 | -0.112 | 0.00311 | -0.014 | -36.009
-1.5 | -0.05 | 0.0032 | -0.016 | -15.774
-1 | 0.011 | 0.00328 | -0.017 | 3.469
-0.5 | 0.073 | 0.00326 | -0.018 | 22.483
0 | 0.135 | 0.00328 | -0.02 | 41.146
0.5 | 0.196 | 0.00423 | -0.021 | 46.357
1 | 0.258 | 0.0045 | -0.022 | 57.216
1.5 | 0.318 | 0.00491 | -0.024 | 64.78
2 | 0.379 | 0.00516 | -0.025 | 73.33
2.5 | 0.439 | 0.00558 | -0.026 | 78.737
3 | 0.499 | 0.00597 | -0.028 | 83.697
3.5 | 0.559 | 0.00634 | -0.029 | 88.244
4 | 0.618 | 0.00664 | -0.03 | 93.145
4.5 | 0.677 | 0.00721 | -0.031 | 93.893
5 | 0.735 | 0.00853 | -0.033 | 86.114
5.5 | 0.792 | 0.00889 | -0.034 | 89.03
6 | 0.847 | 0.00929 | -0.035 | 91.083
6.5 | 0.9 | 0.00964 | -0.037 | 93.388
7 | 0.952 | 0.01002 | -0.038 | 94.986
7.5 | 1.002 | 0.01041 | -0.039 | 96.207
8 | 1.049 | 0.01083 | -0.04 | 96.849
8.5 | 1.094 | 0.01162 | -0.042 | 94.156
9 | 1.136 | 0.01213 | -0.043 | 93.643
9.5 | 1.175 | 0.01266 | -0.044 | 92.842
10 | 1.211 | 0.01325 | -0.045 | 91.376
10.5 | 1.243 | 0.01386 | -0.047 | 89.688
11 | 1.272 | 0.01453 | -0.048 | 87.5
11.5 | 1.296 | 0.01515 | -0.049 | 85.549
12 | 1.315 | 0.01591 | -0.05 | 82.634
12.5 | 1.327 | 0.01673 | -0.051 | 79.276
13 | 1.334 | 0.01756 | -0.052 | 75.944
13.5 | 1.336 | 0.01852 | -0.053 | 72.132
14 | 1.333 | 0.01976 | -0.055 | 67.453
14.5 | 1.326 | 0.02078 | -0.056 | 63.822
15 | 1.315 | 0.02198 | -0.057 | 59.801
15.5 | 1.298 | 0.02354 | -0.058 | 55.155
16 | 1.278 | 0.02519 | -0.059 | 50.753
16.5 | 1.254 | 0.02743 | -0.059 | 45.734
17 | 1.228 | 0.02966 | -0.06 | 41.412
17.5 | 1.198 | 0.033 | -0.061 | 36.302
18 | 1.167 | 0.03546 | -0.062 | 32.918
18.5 | 1.107 | 0.04906 | -0.06 | 22.556

## 90. Re 7M Mach 0.00 (2)
BIGFOIL.COM POLAR EXPORT
NACA67-216 a=0.2
NACA67-216 a=0.2 |  |  |  | Cl Max: | 1.4958 | at alpha= | 20 | deg
XFOIL ncrit=9 |  |  |  | L/D Max: | 83.7801 | at alpha= | 1 | deg
Re: | 7000000 |  |  | Cd Min: | 0.03899 | at alpha= | 20 | deg
Mach: | 0 |  |  | Cl=0 at alpha= | -1.7691 | deg
|  |  |  | @ Cl=0.1, Cd= | 0.0037664
|  |  |  | @ Cl=0.4, Cd= | 0.0057821
|  |  |  | @ Cl=0.6, Cd= | 0.0087537
alpha (deg) | Cl | Cd | Cm | Cl/Cd
-20 | -1.4482 | 0.0282 | -0.0935 | -51.3546
-19.5 | -1.4311 | 0.02614 | -0.091 | -54.7475
-19 | -1.4093 | 0.02449 | -0.0886 | -57.5459
-18.5 | -1.3856 | 0.02294 | -0.0863 | -60.401
-18 | -1.3591 | 0.02164 | -0.084 | -62.805
-17.5 | -1.3321 | 0.02038 | -0.0816 | -65.3631
-17 | -1.3015 | 0.01927 | -0.0794 | -67.5402
-16.5 | -1.2683 | 0.0184 | -0.0775 | -68.9293
-16 | -1.2345 | 0.0175 | -0.0755 | -70.5429
-15.5 | -1.2013 | 0.01659 | -0.0733 | -72.4111
-15 | -1.1635 | 0.01586 | -0.0717 | -73.3607
-14.5 | -1.1264 | 0.01512 | -0.0698 | -74.4974
-14 | -1.0886 | 0.01437 | -0.068 | -75.755
-13.5 | -1.051 | 0.01358 | -0.0661 | -77.3932
-13 | -1.0117 | 0.01295 | -0.0643 | -78.1236
-12.5 | -0.9699 | 0.01242 | -0.0629 | -78.0918
-12 | -0.9272 | 0.01192 | -0.0615 | -77.7852
-11.5 | -0.8841 | 0.01145 | -0.0602 | -77.214
-11 | -0.8402 | 0.01097 | -0.0589 | -76.5907
-10.5 | -0.7965 | 0.01047 | -0.0576 | -76.0745
-10 | -0.7524 | 0.01001 | -0.0563 | -75.1648
-9.5 | -0.707 | 0.00963 | -0.0551 | -73.4164
-9 | -0.6606 | 0.00928 | -0.0541 | -71.1853
-8.5 | -0.6156 | 0.00888 | -0.0528 | -69.3243
-8 | -0.5698 | 0.00853 | -0.0516 | -66.7995
-7.5 | -0.5226 | 0.00824 | -0.0506 | -63.4223
-7 | -0.4765 | 0.00793 | -0.0493 | -60.0883
-6.5 | -0.4302 | 0.00764 | -0.0481 | -56.3089
-6 | -0.3831 | 0.00738 | -0.047 | -51.9106
-5.5 | -0.3361 | 0.00711 | -0.0458 | -47.2714
-5 | -0.289 | 0.00684 | -0.0446 | -42.2515
-4.5 | -0.2415 | 0.00661 | -0.0435 | -36.5356
-4 | -0.1951 | 0.00635 | -0.0421 | -30.7244
-3.5 | -0.1496 | 0.00611 | -0.0404 | -24.4845
-3 | -0.1075 | 0.00594 | -0.038 | -18.0976
-2.5 | -0.0655 | 0.00566 | -0.0356 | -11.5724
-2 | -0.0194 | 0.00536 | -0.0341 | -3.6194
-1.5 | 0.0226 | 0.00494 | -0.0317 | 4.5749
-1 | 0.0609 | 0.00442 | -0.0286 | 13.7783
-0.5 | 0.0996 | 0.00378 | -0.0257 | 26.3492
0 | 0.1307 | 0.00272 | -0.0212 | 48.0515
0.5 | 0.189 | 0.00272 | -0.0222 | 69.4853
1 | 0.2438 | 0.00291 | -0.0224 | 83.7801
1.5 | 0.2852 | 0.00353 | -0.0199 | 80.7932
2 | 0.3209 | 0.00411 | -0.0163 | 78.0779
2.5 | 0.348 | 0.00473 | -0.0108 | 73.5729
3 | 0.3624 | 0.00525 | -0.0025 | 69.0286
3.5 | 0.3936 | 0.0057 | 0.002 | 69.0526
4 | 0.4287 | 0.00615 | 0.0056 | 69.7073
4.5 | 0.4621 | 0.00669 | 0.0094 | 69.0732
5 | 0.4941 | 0.00733 | 0.0133 | 67.4079
5.5 | 0.5318 | 0.00788 | 0.0161 | 67.4873
6 | 0.5697 | 0.00844 | 0.0188 | 67.5
6.5 | 0.6122 | 0.00888 | 0.0205 | 68.9414
7 | 0.6543 | 0.00932 | 0.0222 | 70.2039
7.5 | 0.6976 | 0.00971 | 0.0238 | 71.8435
8 | 0.7413 | 0.01011 | 0.0251 | 73.3234
8.5 | 0.7836 | 0.01055 | 0.0267 | 74.2749
9 | 0.8263 | 0.01099 | 0.0281 | 75.1865
9.5 | 0.8683 | 0.01149 | 0.0296 | 75.5701
10 | 0.9091 | 0.01202 | 0.0312 | 75.6323
10.5 | 0.9484 | 0.01264 | 0.033 | 75.0316
11.5 | 1.0236 | 0.014 | 0.0369 | 73.1143
12 | 1.0607 | 0.01473 | 0.0388 | 72.0095
12.5 | 1.0952 | 0.01557 | 0.041 | 70.3404
13 | 1.1324 | 0.01633 | 0.0427 | 69.3448
13.5 | 1.1676 | 0.01715 | 0.0446 | 68.0816
14 | 1.2012 | 0.01807 | 0.0466 | 66.4748
15 | 1.2634 | 0.02023 | 0.0509 | 62.4518
15.5 | 1.2901 | 0.02161 | 0.0534 | 59.6992
16 | 1.3198 | 0.02282 | 0.0554 | 57.8352
16.5 | 1.3474 | 0.02421 | 0.0574 | 55.6547
17 | 1.375 | 0.02565 | 0.0593 | 53.6062
17.5 | 1.3992 | 0.02731 | 0.0613 | 51.234
18 | 1.4213 | 0.02917 | 0.0633 | 48.7247
18.5 | 1.442 | 0.03122 | 0.0652 | 46.1883
19 | 1.4579 | 0.03362 | 0.0673 | 43.3641
19.5 | 1.4702 | 0.03635 | 0.0695 | 40.4457
20 | 1.4958 | 0.03899 | 0.069 | 38.3637

## 91. Re 7M Mach 0.10 (1)
BIGFOIL.COM POLAR EXPORT
NACA67-216 a=0.2
NACA67-216 a=0.2 |  |  |  | Cl Max: | 1.323 | at alpha= | 13 | deg
JavaFoil+Calcfoil stall+Eppler ext transition |  |  |  | L/D Max: | 96.415 | at alpha= | 8 | deg
Re: | 7000000 |  |  | Cd Min: | 0.00315 | at alpha= | -2 | deg
Mach: | 0.1 |  |  | Cl=0 at alpha= | -1.0887 | deg
|  |  |  | @ Cl=0.1, Cd= | 0.0034813
|  |  |  | @ Cl=0.4, Cd= | 0.0053167
|  |  |  | @ Cl=0.6, Cd= | 0.0065697
alpha (deg) | Cl | Cd | Cm | Cl/Cd
-18.5 | -0.824 | 0.13896 | 0.015 | -5.929
-18 | -0.842 | 0.13126 | 0.014 | -6.415
-17.5 | -0.86 | 0.12279 | 0.014 | -7.008
-17 | -0.878 | 0.11402 | 0.014 | -7.697
-16.5 | -0.893 | 0.10566 | 0.014 | -8.453
-16 | -0.909 | 0.09656 | 0.014 | -9.412
-15.5 | -0.922 | 0.08801 | 0.013 | -10.477
-15 | -0.936 | 0.07847 | 0.013 | -11.924
-14.5 | -1.073 | 0.0219 | 0.016 | -48.979
-14 | -1.086 | 0.01826 | 0.016 | -59.491
-13.5 | -1.091 | 0.01595 | 0.015 | -68.369
-13 | -1.085 | 0.01491 | 0.013 | -72.763
-12.5 | -1.075 | 0.01407 | 0.012 | -76.381
-12 | -1.06 | 0.01346 | 0.011 | -78.763
-11.5 | -1.041 | 0.01275 | 0.01 | -81.624
-11 | -1.017 | 0.0122 | 0.009 | -83.354
-10.5 | -0.989 | 0.01165 | 0.008 | -84.962
-10 | -0.958 | 0.01114 | 0.006 | -85.918
-9.5 | -0.922 | 0.01065 | 0.005 | -86.543
-9 | -0.883 | 0.01026 | 0.004 | -85.995
-8.5 | -0.84 | 0.00981 | 0.003 | -85.652
-8 | -0.795 | 0.00943 | 0.001 | -84.253
-7.5 | -0.745 | 0.00906 | 0 | -82.252
-7 | -0.694 | 0.00872 | -0.001 | -79.553
-6.5 | -0.64 | 0.00841 | -0.002 | -76.122
-6 | -0.586 | 0.00812 | -0.004 | -72.131
-5.5 | -0.529 | 0.0078 | -0.005 | -67.918
-5 | -0.472 | 0.00754 | -0.006 | -62.592
-4.5 | -0.414 | 0.00729 | -0.008 | -56.768
-4 | -0.355 | 0.00705 | -0.009 | -50.296
-3.5 | -0.295 | 0.00686 | -0.01 | -42.967
-3 | -0.234 | 0.00665 | -0.012 | -35.234
-2.5 | -0.173 | 0.00638 | -0.013 | -27.175
-2 | -0.113 | 0.00315 | -0.014 | -35.726
-1.5 | -0.051 | 0.00317 | -0.016 | -15.967
-1 | 0.011 | 0.0033 | -0.017 | 3.463
-0.5 | 0.074 | 0.00328 | -0.018 | 22.483
0 | 0.136 | 0.00376 | -0.02 | 36.044
0.5 | 0.197 | 0.00423 | -0.021 | 46.624
1 | 0.259 | 0.00453 | -0.022 | 57.19
1.5 | 0.319 | 0.00495 | -0.024 | 64.538
2 | 0.381 | 0.00519 | -0.025 | 73.336
2.5 | 0.441 | 0.00559 | -0.026 | 79.008
3 | 0.502 | 0.00602 | -0.028 | 83.356
3.5 | 0.562 | 0.00637 | -0.029 | 88.242
4 | 0.621 | 0.00668 | -0.03 | 92.99
4.5 | 0.68 | 0.00725 | -0.032 | 93.803
5 | 0.738 | 0.0086 | -0.033 | 85.901
5.5 | 0.795 | 0.00894 | -0.034 | 88.97
6 | 0.85 | 0.00935 | -0.035 | 90.918
6.5 | 0.904 | 0.00972 | -0.037 | 93.004
7 | 0.956 | 0.01008 | -0.038 | 94.825
7.5 | 1.005 | 0.01049 | -0.039 | 95.808
8 | 1.053 | 0.01092 | -0.041 | 96.415
8.5 | 1.097 | 0.01172 | -0.042 | 93.588
9 | 1.139 | 0.01223 | -0.043 | 93.148
9.5 | 1.177 | 0.01279 | -0.044 | 92.058
10 | 1.212 | 0.0134 | -0.046 | 90.472
10.5 | 1.243 | 0.01402 | -0.047 | 88.644
11 | 1.27 | 0.01467 | -0.048 | 86.599
11.5 | 1.293 | 0.01536 | -0.049 | 84.215
12 | 1.31 | 0.01614 | -0.05 | 81.136
12.5 | 1.319 | 0.01699 | -0.051 | 77.646
13 | 1.323 | 0.01786 | -0.053 | 74.099
13.5 | 1.322 | 0.01887 | -0.054 | 70.046
14 | 1.316 | 0.01992 | -0.055 | 66.067
14.5 | 1.305 | 0.02118 | -0.056 | 61.602
15 | 1.288 | 0.02269 | -0.057 | 56.77
15.5 | 1.268 | 0.02428 | -0.058 | 52.211
16 | 1.242 | 0.02645 | -0.059 | 46.948
16.5 | 1.214 | 0.02865 | -0.06 | 42.36
17 | 1.182 | 0.03129 | -0.06 | 37.775
17.5 | 1.142 | 0.03635 | -0.061 | 31.419
18 | 1.072 | 0.05294 | -0.059 | 20.241

## 92. Re 7M Mach 0.10 (2)
BIGFOIL.COM POLAR EXPORT
NACA67-216 a=0.2
NACA67-216 a=0.2 |  |  |  | Cl Max: | 1.4877 | at alpha= | 20 | deg
XFOIL ncrit=9 |  |  |  | L/D Max: | 84.6552 | at alpha= | 1 | deg
Re: | 7000000 |  |  | Cd Min: | 0.04124 | at alpha= | 20 | deg
Mach: | 0.1 |  |  | Cl=0 at alpha= | -1.7926 | deg
|  |  |  | @ Cl=0.1, Cd= | 0.0037752
|  |  |  | @ Cl=0.4, Cd= | 0.0058319
|  |  |  | @ Cl=0.6, Cd= | 0.00883
alpha (deg) | Cl | Cd | Cm | Cl/Cd
-20 | -1.4388 | 0.03021 | -0.0988 | -47.6266
-19.5 | -1.4256 | 0.02773 | -0.0961 | -51.41
-19 | -1.406 | 0.02582 | -0.0935 | -54.4539
-18.5 | -1.3858 | 0.02399 | -0.0908 | -57.7657
-18 | -1.3604 | 0.02253 | -0.0882 | -60.3817
-17.5 | -1.3333 | 0.02117 | -0.0857 | -62.9806
-17 | -1.305 | 0.01989 | -0.0831 | -65.6109
-16.5 | -1.2708 | 0.01898 | -0.0811 | -66.9547
-16 | -1.2387 | 0.01797 | -0.0787 | -68.9316
-15.5 | -1.2047 | 0.01701 | -0.0765 | -70.823
-15 | -1.1681 | 0.0162 | -0.0745 | -72.1049
-14.5 | -1.1301 | 0.01542 | -0.0726 | -73.2879
-14 | -1.092 | 0.0147 | -0.0706 | -74.2857
-13.5 | -1.0543 | 0.01385 | -0.0685 | -76.1227
-13 | -1.0144 | 0.01318 | -0.0666 | -76.9651
-12.5 | -0.9733 | 0.01259 | -0.0649 | -77.3074
-12 | -0.9301 | 0.01207 | -0.0634 | -77.0588
-11.5 | -0.8862 | 0.01158 | -0.0621 | -76.5285
-11 | -0.8421 | 0.01112 | -0.0607 | -75.7284
-10.5 | -0.798 | 0.0106 | -0.0593 | -75.283
-10 | -0.7534 | 0.01012 | -0.0579 | -74.4466
-9.5 | -0.7081 | 0.00971 | -0.0566 | -72.9248
-9 | -0.6615 | 0.00935 | -0.0555 | -70.7487
-8.5 | -0.6155 | 0.00896 | -0.0542 | -68.6942
-8 | -0.5696 | 0.0086 | -0.0529 | -66.2326
-7.5 | -0.5225 | 0.00829 | -0.0518 | -63.0277
-7 | -0.4755 | 0.00799 | -0.0506 | -59.5119
-6.5 | -0.4292 | 0.00769 | -0.0493 | -55.8127
-6 | -0.3816 | 0.00742 | -0.0481 | -51.4286
-5.5 | -0.3342 | 0.00714 | -0.047 | -46.8067
-5 | -0.2869 | 0.00687 | -0.0457 | -41.7613
-4.5 | -0.2389 | 0.00664 | -0.0446 | -35.9789
-4 | -0.1922 | 0.00638 | -0.0432 | -30.1254
-3.5 | -0.1461 | 0.00613 | -0.0416 | -23.8336
-3 | -0.103 | 0.00594 | -0.0393 | -17.3401
-2.5 | -0.0632 | 0.00567 | -0.0363 | -11.1464
-2 | -0.0173 | 0.00537 | -0.0347 | -3.2216
-1.5 | 0.0244 | 0.00495 | -0.0322 | 4.9293
-1 | 0.0623 | 0.00443 | -0.029 | 14.0632
-0.5 | 0.1003 | 0.00377 | -0.0259 | 26.6048
0 | 0.1315 | 0.00272 | -0.0213 | 48.3456
0.5 | 0.1902 | 0.00273 | -0.0223 | 69.6703
1 | 0.2455 | 0.0029 | -0.0226 | 84.6552
1.5 | 0.2866 | 0.00354 | -0.02 | 80.9605
2 | 0.322 | 0.00412 | -0.0162 | 78.1553
2.5 | 0.3486 | 0.00473 | -0.0105 | 73.6998
3 | 0.361 | 0.00527 | -0.0017 | 68.5009
3.5 | 0.3922 | 0.00573 | 0.0028 | 68.4468
4 | 0.4274 | 0.00619 | 0.0064 | 69.0468
4.5 | 0.4611 | 0.00674 | 0.0102 | 68.4125
5 | 0.493 | 0.00739 | 0.0142 | 66.7118
5.5 | 0.5304 | 0.00795 | 0.0171 | 66.717
6 | 0.5688 | 0.00851 | 0.0198 | 66.839
6.5 | 0.6117 | 0.00895 | 0.0215 | 68.3464
7 | 0.6536 | 0.00941 | 0.0234 | 69.458
7.5 | 0.6978 | 0.0098 | 0.0248 | 71.2041
8 | 0.7413 | 0.01021 | 0.0263 | 72.6053
8.5 | 0.7839 | 0.01066 | 0.0279 | 73.5366
9 | 0.8272 | 0.01111 | 0.0293 | 74.4554
9.5 | 0.869 | 0.01162 | 0.0309 | 74.7849
10 | 0.9097 | 0.01218 | 0.0327 | 74.688
10.5 | 0.9492 | 0.01284 | 0.0345 | 73.9252
11.5 | 1.0255 | 0.0142 | 0.0385 | 72.2183
12 | 1.0617 | 0.01499 | 0.0406 | 70.8272
12.5 | 1.0973 | 0.01581 | 0.0428 | 69.4054
13 | 1.1349 | 0.0166 | 0.0445 | 68.3675
13.5 | 1.1693 | 0.01749 | 0.0467 | 66.8553
14 | 1.2035 | 0.01843 | 0.0487 | 65.3011
14.5 | 1.2344 | 0.01957 | 0.0511 | 63.0761
15 | 1.265 | 0.02075 | 0.0534 | 60.9639
15.5 | 1.2917 | 0.02216 | 0.056 | 58.2897
16 | 1.3215 | 0.02344 | 0.058 | 56.378
16.5 | 1.3493 | 0.0249 | 0.0601 | 54.1888
17 | 1.3743 | 0.02654 | 0.0623 | 51.7822
17.5 | 1.3989 | 0.02829 | 0.0644 | 49.4486
18 | 1.4211 | 0.03027 | 0.0664 | 46.9475
18.5 | 1.4404 | 0.03251 | 0.0685 | 44.3064
19 | 1.4545 | 0.03518 | 0.0706 | 41.3445
19.5 | 1.4628 | 0.03839 | 0.0729 | 38.1037
20 | 1.4877 | 0.04124 | 0.0723 | 36.0742

## 93. Re 7M Mach 0.25 (1)
BIGFOIL.COM POLAR EXPORT
NACA67-216 a=0.2
NACA67-216 a=0.2 |  |  |  | Cl Max: | 1.262 | at alpha= | 11.5 | deg
JavaFoil+Calcfoil stall+Eppler ext transition |  |  |  | L/D Max: | 93.679 | at alpha= | 7.5 | deg
Re: | 7000000 |  |  | Cd Min: | 0.00311 | at alpha= | -0.5 | deg
Mach: | 0.25 |  |  | Cl=0 at alpha= | -1.0938 | deg
|  |  |  | @ Cl=0.1, Cd= | 0.0033767
|  |  |  | @ Cl=0.4, Cd= | 0.0053582
|  |  |  | @ Cl=0.6, Cd= | 0.0066716
alpha (deg) | Cl | Cd | Cm | Cl/Cd
-17 | -0.569 | 0.13869 | 0.012 | -4.103
-16.5 | -0.616 | 0.12801 | 0.012 | -4.808
-16 | -0.659 | 0.11963 | 0.011 | -5.505
-15.5 | -0.698 | 0.1124 | 0.011 | -6.208
-15 | -0.732 | 0.10539 | 0.01 | -6.948
-14.5 | -0.765 | 0.09526 | 0.01 | -8.027
-14 | -0.791 | 0.08881 | 0.01 | -8.905
-13.5 | -0.817 | 0.07803 | 0.01 | -10.476
-13 | -0.864 | 0.05465 | 0.011 | -15.806
-12.5 | -0.99 | 0.01666 | 0.013 | -59.427
-12 | -0.999 | 0.01478 | 0.011 | -67.575
-11.5 | -0.997 | 0.01383 | 0.01 | -72.084
-11 | -0.987 | 0.01322 | 0.009 | -74.673
-10.5 | -0.971 | 0.01241 | 0.008 | -78.263
-10 | -0.949 | 0.01177 | 0.007 | -80.58
-9.5 | -0.92 | 0.01128 | 0.005 | -81.585
-9 | -0.887 | 0.01074 | 0.004 | -82.611
-8.5 | -0.848 | 0.01028 | 0.003 | -82.56
-8 | -0.805 | 0.00981 | 0.001 | -82.05
-7.5 | -0.757 | 0.00947 | 0 | -79.987
-7 | -0.706 | 0.00904 | -0.001 | -78.122
-6.5 | -0.654 | 0.00867 | -0.003 | -75.387
-6 | -0.598 | 0.00837 | -0.004 | -71.514
-5.5 | -0.542 | 0.00804 | -0.005 | -67.357
-5 | -0.484 | 0.00776 | -0.007 | -62.27
-4.5 | -0.424 | 0.00746 | -0.008 | -56.817
-4 | -0.364 | 0.00722 | -0.009 | -50.35
-3.5 | -0.302 | 0.007 | -0.011 | -43.163
-3 | -0.24 | 0.00678 | -0.012 | -35.426
-2.5 | -0.178 | 0.00658 | -0.013 | -27.027
-2 | -0.116 | 0.00316 | -0.015 | -36.561
-1.5 | -0.052 | 0.00321 | -0.016 | -16.233
-1 | 0.012 | 0.00316 | -0.018 | 3.715
-0.5 | 0.076 | 0.00311 | -0.019 | 24.338
0 | 0.139 | 0.00381 | -0.02 | 36.479
0.5 | 0.202 | 0.00429 | -0.022 | 47.159
1 | 0.266 | 0.00462 | -0.023 | 57.556
1.5 | 0.328 | 0.00504 | -0.024 | 65.05
2 | 0.391 | 0.00529 | -0.026 | 73.781
2.5 | 0.453 | 0.00576 | -0.027 | 78.676
3 | 0.515 | 0.00618 | -0.028 | 83.365
3.5 | 0.576 | 0.00653 | -0.03 | 88.242
4 | 0.637 | 0.00689 | -0.031 | 92.464
4.5 | 0.698 | 0.00762 | -0.032 | 91.587
5 | 0.757 | 0.00886 | -0.034 | 85.482
5.5 | 0.815 | 0.0093 | -0.035 | 87.636
6 | 0.871 | 0.0097 | -0.036 | 89.739
6.5 | 0.925 | 0.01007 | -0.038 | 91.802
7 | 0.976 | 0.01049 | -0.039 | 93.116
7.5 | 1.025 | 0.01094 | -0.04 | 93.679
8 | 1.071 | 0.01174 | -0.042 | 91.183
8.5 | 1.113 | 0.01234 | -0.043 | 90.135
9 | 1.151 | 0.01292 | -0.044 | 89.091
9.5 | 1.184 | 0.01358 | -0.045 | 87.192
10 | 1.212 | 0.01424 | -0.047 | 85.14
10.5 | 1.235 | 0.01499 | -0.048 | 82.406
11 | 1.252 | 0.01581 | -0.049 | 79.201
11.5 | 1.262 | 0.01669 | -0.05 | 75.623
12 | 1.262 | 0.01759 | -0.052 | 71.737
12.5 | 1.251 | 0.0187 | -0.053 | 66.892
13 | 1.231 | 0.0199 | -0.054 | 61.847
13.5 | 1.202 | 0.02134 | -0.055 | 56.307
14 | 1.162 | 0.02347 | -0.056 | 49.539
14.5 | 1.115 | 0.02557 | -0.057 | 43.613
15 | 1.055 | 0.03015 | -0.057 | 34.994
15.5 | 0.935 | 0.05513 | -0.053 | 16.962
16 | 0.816 | 0.10053 | -0.043 | 8.117
16.5 | 0.747 | 0.11602 | -0.04 | 6.442

## 94. Re 7M Mach 0.25 (2)
BIGFOIL.COM POLAR EXPORT
NACA67-216 a=0.2
NACA67-216 a=0.2 |  |  |  | Cl Max: | 1.4068 | at alpha= | 20 | deg
XFOIL ncrit=9 |  |  |  | L/D Max: | 88.0623 | at alpha= | 1 | deg
Re: | 7000000 |  |  | Cd Min: | 0.05781 | at alpha= | 20 | deg
Mach: | 0.25 |  |  | Cl=0 at alpha= | -1.9463 | deg
|  |  |  | @ Cl=0.1, Cd= | 0.0037742
|  |  |  | @ Cl=0.4, Cd= | 0.006155
|  |  |  | @ Cl=0.6, Cd= | 0.0093101
alpha (deg) | Cl | Cd | Cm | Cl/Cd
-20 | -1.2624 | 0.05458 | -0.1202 | -23.1294
-19.5 | -1.2942 | 0.04583 | -0.1218 | -28.2391
-19 | -1.3149 | 0.03934 | -0.1206 | -33.424
-18.5 | -1.3201 | 0.03466 | -0.118 | -38.0871
-18 | -1.3138 | 0.03121 | -0.1147 | -42.0955
-17.5 | -1.3063 | 0.02805 | -0.1108 | -46.5704
-17 | -1.2908 | 0.02554 | -0.1069 | -50.5403
-16.5 | -1.2637 | 0.02379 | -0.1034 | -53.119
-16 | -1.2421 | 0.02181 | -0.0993 | -56.9509
-15.5 | -1.2159 | 0.0201 | -0.0953 | -60.4925
-15 | -1.1832 | 0.01876 | -0.0918 | -63.0704
-14.5 | -1.1475 | 0.01756 | -0.0886 | -65.3474
-14 | -1.1102 | 0.01652 | -0.0855 | -67.2034
-13.5 | -1.0694 | 0.01562 | -0.0827 | -68.4635
-13 | -1.0296 | 0.0147 | -0.0798 | -70.0408
-12.5 | -0.9891 | 0.01378 | -0.077 | -71.7779
-12 | -0.9451 | 0.01304 | -0.0746 | -72.477
-11.5 | -0.9006 | 0.01238 | -0.0724 | -72.7464
-11 | -0.854 | 0.01181 | -0.0704 | -72.3116
-10.5 | -0.8065 | 0.01129 | -0.0687 | -71.4349
-10 | -0.7602 | 0.01073 | -0.0667 | -70.8481
-9.5 | -0.7135 | 0.01021 | -0.0648 | -69.8825
-9 | -0.6651 | 0.00978 | -0.0633 | -68.0061
-8.5 | -0.6162 | 0.0094 | -0.0618 | -65.5532
-8 | -0.5693 | 0.00896 | -0.06 | -63.5379
-7.5 | -0.5205 | 0.00861 | -0.0586 | -60.453
-7 | -0.4711 | 0.0083 | -0.0573 | -56.759
-6.5 | -0.4235 | 0.00796 | -0.0556 | -53.2035
-6 | -0.3737 | 0.00767 | -0.0544 | -48.7223
-5.5 | -0.325 | 0.00734 | -0.053 | -44.2779
-5 | -0.2757 | 0.00707 | -0.0517 | -38.9958
-4.5 | -0.2261 | 0.00681 | -0.0505 | -33.2012
-4 | -0.1775 | 0.00654 | -0.0491 | -27.1407
-3.5 | -0.1288 | 0.00628 | -0.0477 | -20.5096
-3 | -0.0823 | 0.00604 | -0.0458 | -13.6258
-2.5 | -0.0415 | 0.00569 | -0.0427 | -7.2935
-2 | -0.0042 | 0.00542 | -0.0387 | -0.77491
-1.5 | 0.0349 | 0.00501 | -0.0353 | 6.9661
-1 | 0.0705 | 0.00448 | -0.0312 | 15.7366
-0.5 | 0.1031 | 0.0037 | -0.0266 | 27.8649
0 | 0.1357 | 0.00273 | -0.0219 | 49.707
0.5 | 0.1965 | 0.00275 | -0.023 | 71.4545
1 | 0.2545 | 0.00289 | -0.0235 | 88.0623
1.5 | 0.294 | 0.00357 | -0.0201 | 82.3529
2 | 0.3275 | 0.00415 | -0.0155 | 78.9157
2.5 | 0.3435 | 0.0047 | -0.0071 | 73.0851
3 | 0.3541 | 0.00538 | 0.0022 | 65.8178
3.5 | 0.3838 | 0.00593 | 0.0073 | 64.7218
4 | 0.4198 | 0.00643 | 0.0111 | 65.2877
4.5 | 0.4546 | 0.00701 | 0.015 | 64.8502
5 | 0.4872 | 0.0077 | 0.0192 | 63.2727
5.5 | 0.5251 | 0.00832 | 0.0223 | 63.113
6 | 0.564 | 0.00892 | 0.0252 | 63.2287
6.5 | 0.6083 | 0.0094 | 0.0271 | 64.7128
7 | 0.6516 | 0.00991 | 0.0291 | 65.7518
7.5 | 0.6972 | 0.01033 | 0.0308 | 67.4927
8 | 0.7422 | 0.01079 | 0.0325 | 68.7859
8.5 | 0.7863 | 0.01127 | 0.0344 | 69.7693
9 | 0.83 | 0.01181 | 0.0363 | 70.2794
9.5 | 0.8741 | 0.01236 | 0.0381 | 70.7201
10 | 0.9144 | 0.01306 | 0.0405 | 70.0153
10.5 | 0.9538 | 0.01386 | 0.0429 | 68.8167
11 | 0.9932 | 0.01465 | 0.0453 | 67.7952
11.5 | 1.033 | 0.01544 | 0.0477 | 66.9041
12 | 1.0694 | 0.01639 | 0.0504 | 65.2471
12.5 | 1.1079 | 0.0173 | 0.0529 | 64.0405
13 | 1.144 | 0.01835 | 0.0555 | 62.3433
13.5 | 1.1792 | 0.01948 | 0.0581 | 60.5339
14 | 1.209 | 0.02089 | 0.0614 | 57.8746
14.5 | 1.2399 | 0.02235 | 0.0643 | 55.4765
15 | 1.2694 | 0.0239 | 0.0673 | 53.113
15.5 | 1.2964 | 0.0257 | 0.0702 | 50.4436
16 | 1.3243 | 0.0275 | 0.0729 | 48.1564
16.5 | 1.3484 | 0.02965 | 0.0757 | 45.4772
17 | 1.3681 | 0.03222 | 0.0785 | 42.4612
17.5 | 1.3854 | 0.03505 | 0.0811 | 39.5264
18 | 1.3992 | 0.03838 | 0.0833 | 36.4565
18.5 | 1.3984 | 0.04304 | 0.0856 | 32.4907
19 | 1.4007 | 0.0478 | 0.087 | 29.3033
19.5 | 1.3971 | 0.05342 | 0.0876 | 26.1531
20 | 1.4068 | 0.05781 | 0.0879 | 24.3349

## 95. Re 7M Mach 0.50 (1)
BIGFOIL.COM POLAR EXPORT
NACA67-216 a=0.2
NACA67-216 a=0.2 |  |  |  | Cl Max: | 1.185 | at alpha= | 20 | deg
JavaFoil+Calcfoil stall+Eppler ext transition |  |  |  | L/D Max: | 89.884 | at alpha= | 4 | deg
Re: | 7000000 |  |  | Cd Min: | 0.0028 | at alpha= | -1.5 | deg
Mach: | 0.5 |  |  | Cl=0 at alpha= | -1.0916 | deg
|  |  |  | @ Cl=0.1, Cd= | 0.0035429
|  |  |  | @ Cl=0.4, Cd= | 0.0056532
|  |  |  | @ Cl=0.6, Cd= | 0.0071406
alpha (deg) | Cl | Cd | Cm | Cl/Cd
-20 | -1.059 | 0.15256 | 0.021 | -6.943
-19.5 | -1.029 | 0.14872 | 0.02 | -6.917
-19 | -0.998 | 0.14446 | 0.018 | -6.908
-18.5 | -0.971 | 0.13878 | 0.017 | -6.993
-18 | -0.943 | 0.13694 | 0.017 | -6.888
-17.5 | -0.919 | 0.13484 | 0.016 | -6.816
-17 | -0.89 | 0.12547 | 0.015 | -7.094
-16.5 | -0.86 | 0.12218 | 0.014 | -7.042
-16 | -0.832 | 0.11873 | 0.013 | -7.01
-15.5 | -0.805 | 0.11263 | 0.012 | -7.147
-15 | -0.778 | 0.10795 | 0.012 | -7.206
-14.5 | -0.751 | 0.10592 | 0.011 | -7.086
-14 | -0.722 | 0.10459 | 0.01 | -6.9
-13.5 | -0.694 | 0.09485 | 0.009 | -7.319
-13 | -0.667 | 0.08616 | 0.008 | -7.745
-12.5 | -0.64 | 0.07983 | 0.008 | -8.021
-12 | -0.611 | 0.08864 | 0.007 | -6.89
-11.5 | -0.583 | 0.08183 | 0.006 | -7.124
-11 | -0.556 | 0.07319 | 0.005 | -7.593
-10.5 | -0.529 | 0.06648 | 0.005 | -7.956
-10 | -0.502 | 0.06126 | 0.004 | -8.191
-9.5 | -0.471 | 0.06615 | 0.003 | -7.124
-9 | -0.444 | 0.05898 | 0.002 | -7.535
-8.5 | -0.421 | 0.05042 | 0.002 | -8.342
-8 | -0.607 | 0.0424 | 0.001 | -14.305
-7.5 | -0.744 | 0.01157 | 0 | -64.257
-7 | -0.727 | 0.01078 | -0.001 | -67.428
-6.5 | -0.69 | 0.01013 | -0.003 | -68.186
-6 | -0.643 | 0.00964 | -0.004 | -66.764
-5.5 | -0.589 | 0.00916 | -0.006 | -64.303
-5 | -0.53 | 0.00871 | -0.007 | -60.85
-4.5 | -0.467 | 0.00836 | -0.009 | -55.882
-4 | -0.402 | 0.00773 | -0.01 | -51.988
-3.5 | -0.335 | 0.00741 | -0.012 | -45.231
-3 | -0.267 | 0.00714 | -0.013 | -37.363
-2.5 | -0.198 | 0.00671 | -0.015 | -29.438
-2 | -0.128 | 0.00607 | -0.016 | -21.066
-1.5 | -0.058 | 0.0028 | -0.018 | -20.696
-1 | 0.013 | 0.00325 | -0.02 | 4.036
-0.5 | 0.085 | 0.00347 | -0.021 | 24.359
0 | 0.155 | 0.00381 | -0.023 | 40.608
0.5 | 0.225 | 0.00454 | -0.024 | 49.58
1 | 0.296 | 0.00502 | -0.026 | 58.87
1.5 | 0.365 | 0.00543 | -0.027 | 67.185
2 | 0.434 | 0.00587 | -0.029 | 74.051
2.5 | 0.504 | 0.00649 | -0.03 | 77.579
3 | 0.572 | 0.00698 | -0.032 | 81.991
3.5 | 0.64 | 0.00737 | -0.033 | 86.926
4 | 0.707 | 0.00787 | -0.035 | 89.884
4.5 | 0.773 | 0.00955 | -0.036 | 80.956
5 | 0.837 | 0.0103 | -0.038 | 81.255
5.5 | 0.898 | 0.01078 | -0.039 | 83.25
6 | 0.954 | 0.01135 | -0.041 | 84.036
6.5 | 1.003 | 0.01194 | -0.042 | 84.026
7 | 1.044 | 0.01304 | -0.043 | 80.055
7.5 | 1.071 | 0.01397 | -0.045 | 76.637
8 | 1.074 | 0.01494 | -0.046 | 71.895
8.5 | 1.027 | 0.01619 | -0.048 | 63.433
9 | 0.683 | 0.0175 | -0.049 | 38.993
9.5 | 0.705 | 0.02187 | -0.05 | 32.209
10 | 0.647 | 0.05254 | -0.039 | 12.305
10.5 | 0.647 | 0.07523 | -0.026 | 8.594
11 | 0.811 | 0.02108 | -0.054 | 38.47
11.5 | 0.833 | 0.02503 | -0.055 | 33.292
12 | 0.732 | 0.08249 | -0.032 | 8.88
12.5 | 0.759 | 0.09106 | -0.032 | 8.331
13 | 0.786 | 0.08736 | -0.033 | 9.001
13.5 | 0.813 | 0.09614 | -0.034 | 8.457
14 | 0.841 | 0.10145 | -0.035 | 8.289
14.5 | 0.874 | 0.1061 | -0.039 | 8.234
15 | 0.895 | 0.1091 | -0.037 | 8.203
15.5 | 0.922 | 0.11437 | -0.038 | 8.063
16 | 0.955 | 0.11734 | -0.042 | 8.143
16.5 | 0.992 | 0.11809 | -0.047 | 8.399
17 | 1.006 | 0.12696 | -0.042 | 7.921
17.5 | 1.035 | 0.1313 | -0.044 | 7.886
18 | 1.073 | 0.13032 | -0.049 | 8.233
18.5 | 1.109 | 0.13183 | -0.053 | 8.412
19 | 1.116 | 0.14236 | -0.047 | 7.84
19.5 | 1.146 | 0.14802 | -0.049 | 7.741
20 | 1.185 | 0.14574 | -0.054 | 8.129

## 96. Re 7M Mach 0.50 (2)
BIGFOIL.COM POLAR EXPORT
NACA67-216 a=0.2
NACA67-216 a=0.2 |  |  |  | Cl Max: | 1.0653 | at alpha= | 12 | deg
XFOIL ncrit=9 |  |  |  | L/D Max: | 97.8188 | at alpha= | 1 | deg
Re: | 7000000 |  |  | Cd Min: | 0.1282 | at alpha= | 17 | deg
Mach: | 0.5 |  |  | Cl=0 at alpha= | -2.9068 | deg
|  |  |  | @ Cl=0.1, Cd= | 0.0055842
|  |  |  | @ Cl=0.4, Cd= | 0.0078424
|  |  |  | @ Cl=0.6, Cd= | 0.011648
alpha (deg) | Cl | Cd | Cm | Cl/Cd
-14.5 | -0.4536 | 0.10441 | -0.1066 | -4.3444
-14 | -0.4659 | 0.09372 | -0.1131 | -4.9712
-13.5 | -0.4851 | 0.08235 | -0.1201 | -5.8907
-13 | -0.5137 | 0.06856 | -0.1295 | -7.4927
-12.5 | -0.5364 | 0.05527 | -0.1393 | -9.7051
-12 | -0.5631 | 0.04634 | -0.1423 | -12.1515
-11.5 | -0.612 | 0.03786 | -0.1404 | -16.1648
-11 | -0.6501 | 0.0314 | -0.1346 | -20.7038
-10.5 | -0.6968 | 0.025 | -0.1251 | -27.872
-10 | -0.7339 | 0.01883 | -0.1141 | -38.975
-9.5 | -0.7208 | 0.01453 | -0.1061 | -49.6077
-9 | -0.6773 | 0.01268 | -0.1004 | -53.4148
-8.5 | -0.6263 | 0.0116 | -0.0956 | -53.9914
-8 | -0.5712 | 0.01088 | -0.0918 | -52.5
-7.5 | -0.514 | 0.01033 | -0.0886 | -49.758
-7 | -0.4579 | 0.00975 | -0.0856 | -46.9641
-6.5 | -0.4013 | 0.00928 | -0.0829 | -43.2435
-6 | -0.3448 | 0.00883 | -0.0805 | -39.0487
-5.5 | -0.2874 | 0.00845 | -0.0784 | -34.0118
-5 | -0.2318 | 0.00805 | -0.0763 | -28.795
-4.5 | -0.1756 | 0.00771 | -0.0744 | -22.7756
-4 | -0.1188 | 0.0074 | -0.0728 | -16.0541
-3.5 | -0.0635 | 0.00708 | -0.071 | -8.9689
-3 | -0.009 | 0.00677 | -0.0691 | -1.3294
-2.5 | 0.0393 | 0.00637 | -0.0661 | 6.1695
-2 | 0.0858 | 0.00591 | -0.0628 | 14.5178
-1.5 | 0.115 | 0.00524 | -0.0561 | 21.9466
-1 | 0.1252 | 0.00463 | -0.045 | 27.041
-0.5 | 0.0903 | 0.00293 | -0.0246 | 30.8191
0 | 0.1546 | 0.00285 | -0.0247 | 54.2456
0.5 | 0.2245 | 0.00289 | -0.026 | 77.6817
1 | 0.2915 | 0.00298 | -0.0266 | 97.8188
1.5 | 0.3281 | 0.00355 | -0.0209 | 92.4225
2 | 0.3227 | 0.00423 | -0.0062 | 76.2884
2.5 | 0.3209 | 0.00519 | 0.0071 | 61.8304
3 | 0.3387 | 0.00603 | 0.0159 | 56.1692
3.5 | 0.3571 | 0.007 | 0.0244 | 51.0143
4 | 0.3935 | 0.0077 | 0.0294 | 51.1039
4.5 | 0.4291 | 0.00848 | 0.0344 | 50.6014
5 | 0.465 | 0.00932 | 0.0393 | 49.8927
5.5 | 0.502 | 0.01021 | 0.044 | 49.1675
6 | 0.5474 | 0.01094 | 0.0474 | 50.0366
6.5 | 0.5964 | 0.0116 | 0.0502 | 51.4138
7 | 0.6467 | 0.01227 | 0.0529 | 52.7058
7.5 | 0.6985 | 0.01293 | 0.0556 | 54.0217
8 | 0.7492 | 0.01368 | 0.0585 | 54.7661
8.5 | 0.7993 | 0.01447 | 0.0617 | 55.2384
9 | 0.8477 | 0.01537 | 0.0653 | 55.1529
9.5 | 0.8939 | 0.01643 | 0.0693 | 54.4066
10 | 0.9393 | 0.01761 | 0.0735 | 53.339
10.5 | 0.9844 | 0.01891 | 0.078 | 52.0571
11 | 1.023 | 0.0206 | 0.0833 | 49.6602
11.5 | 1.0547 | 0.02276 | 0.0892 | 46.3401
12 | 1.0653 | 0.02615 | 0.0964 | 40.738
12.5 | 1.0498 | 0.03123 | 0.1039 | 33.6151
13 | 1.0284 | 0.03736 | 0.1093 | 27.5268
13.5 | 0.9911 | 0.04553 | 0.1122 | 21.7681
14 | 0.9494 | 0.05543 | 0.1114 | 17.1279
15 | 0.8814 | 0.07811 | 0.1012 | 11.2841
15.5 | 0.8543 | 0.09045 | 0.0936 | 9.445
16 | 0.8307 | 0.10299 | 0.0855 | 8.0658
16.5 | 0.8084 | 0.11571 | 0.0774 | 6.9864
17 | 0.7881 | 0.1282 | 0.0696 | 6.1474

## 97. Re 8M Mach 0.00 (1)
BIGFOIL.COM POLAR EXPORT
NACA67-216 a=0.2
NACA67-216 a=0.2 |  |  |  | Cl Max: | 1.337 | at alpha= | 13.5 | deg
JavaFoil+Calcfoil stall+Eppler ext transition |  |  |  | L/D Max: | 99.232 | at alpha= | 8 | deg
Re: | 8000000 |  |  | Cd Min: | 0.0032 | at alpha= | -1 | deg
Mach: | 0 |  |  | Cl=0 at alpha= | -1.0902 | deg
|  |  |  | @ Cl=0.1, Cd= | 0.0035932
|  |  |  | @ Cl=0.4, Cd= | 0.0054
|  |  |  | @ Cl=0.6, Cd= | 0.0064918
alpha (deg) | Cl | Cd | Cm | Cl/Cd
-19 | -0.851 | 0.14112 | 0.016 | -6.033
-18.5 | -0.87 | 0.13309 | 0.015 | -6.539
-18 | -0.886 | 0.12564 | 0.015 | -7.052
-17.5 | -0.901 | 0.1169 | 0.015 | -7.711
-17 | -0.916 | 0.10779 | 0.015 | -8.501
-16.5 | -0.931 | 0.09855 | 0.014 | -9.442
-16 | -0.941 | 0.09143 | 0.014 | -10.293
-15.5 | -0.96 | 0.07749 | 0.014 | -12.388
-15 | -1.088 | 0.0237 | 0.017 | -45.902
-14.5 | -1.108 | 0.01816 | 0.017 | -61.032
-14 | -1.109 | 0.01679 | 0.016 | -66.042
-13.5 | -1.107 | 0.01513 | 0.015 | -73.136
-13 | -1.098 | 0.01425 | 0.013 | -77.04
-12.5 | -1.085 | 0.01349 | 0.012 | -80.442
-12 | -1.067 | 0.01291 | 0.011 | -82.651
-11.5 | -1.046 | 0.01228 | 0.01 | -85.157
-11 | -1.021 | 0.01174 | 0.009 | -86.942
-10.5 | -0.991 | 0.01125 | 0.008 | -88.123
-10 | -0.958 | 0.01076 | 0.006 | -89.033
-9.5 | -0.922 | 0.0103 | 0.005 | -89.458
-9 | -0.882 | 0.00992 | 0.004 | -88.92
-8.5 | -0.839 | 0.0095 | 0.003 | -88.282
-8 | -0.793 | 0.00916 | 0.001 | -86.567
-7.5 | -0.743 | 0.00876 | 0 | -84.842
-7 | -0.691 | 0.00848 | -0.001 | -81.537
-6.5 | -0.638 | 0.00817 | -0.002 | -78.079
-6 | -0.583 | 0.00789 | -0.004 | -73.99
-5.5 | -0.527 | 0.0076 | -0.005 | -69.4
-5 | -0.47 | 0.00736 | -0.006 | -63.914
-4.5 | -0.412 | 0.00711 | -0.008 | -57.937
-4 | -0.353 | 0.00688 | -0.009 | -51.31
-3.5 | -0.294 | 0.00667 | -0.01 | -44.016
-3 | -0.233 | 0.00646 | -0.012 | -36.092
-2.5 | -0.173 | 0.00635 | -0.013 | -27.167
-2 | -0.112 | 0.00321 | -0.014 | -34.904
-1.5 | -0.05 | 0.00343 | -0.016 | -14.714
-1 | 0.011 | 0.0032 | -0.017 | 3.553
-0.5 | 0.073 | 0.00321 | -0.018 | 22.861
0 | 0.135 | 0.00409 | -0.02 | 32.982
0.5 | 0.196 | 0.00435 | -0.021 | 45.117
1 | 0.257 | 0.00473 | -0.022 | 54.431
1.5 | 0.318 | 0.00495 | -0.024 | 64.167
2 | 0.379 | 0.00526 | -0.025 | 72.014
2.5 | 0.439 | 0.00566 | -0.026 | 77.647
3 | 0.5 | 0.00598 | -0.028 | 83.528
3.5 | 0.559 | 0.00628 | -0.029 | 89.001
4 | 0.619 | 0.00659 | -0.03 | 93.805
4.5 | 0.677 | 0.00739 | -0.031 | 91.634
5 | 0.735 | 0.00836 | -0.033 | 87.932
5.5 | 0.792 | 0.00876 | -0.034 | 90.423
6 | 0.847 | 0.00909 | -0.035 | 93.153
6.5 | 0.901 | 0.00941 | -0.037 | 95.674
7 | 0.952 | 0.0098 | -0.038 | 97.15
7.5 | 1.002 | 0.01019 | -0.039 | 98.384
8 | 1.05 | 0.01058 | -0.04 | 99.232
8.5 | 1.094 | 0.01134 | -0.042 | 96.497
9 | 1.137 | 0.01184 | -0.043 | 95.966
9.5 | 1.176 | 0.01237 | -0.044 | 95.048
10 | 1.211 | 0.01293 | -0.045 | 93.707
10.5 | 1.244 | 0.01352 | -0.047 | 92.004
11 | 1.272 | 0.01418 | -0.048 | 89.739
11.5 | 1.297 | 0.01481 | -0.049 | 87.599
12 | 1.315 | 0.01554 | -0.05 | 84.666
12.5 | 1.327 | 0.01632 | -0.051 | 81.355
13 | 1.334 | 0.01712 | -0.052 | 77.952
13.5 | 1.337 | 0.01804 | -0.054 | 74.113
14 | 1.334 | 0.01926 | -0.055 | 69.247
14.5 | 1.327 | 0.02022 | -0.056 | 65.637
15 | 1.315 | 0.02147 | -0.057 | 61.269
15.5 | 1.3 | 0.02283 | -0.058 | 56.924
16 | 1.28 | 0.02443 | -0.059 | 52.393
16.5 | 1.256 | 0.02662 | -0.06 | 47.185
17 | 1.23 | 0.02868 | -0.06 | 42.886
17.5 | 1.2 | 0.03174 | -0.061 | 37.818
18 | 1.17 | 0.03431 | -0.062 | 34.094
18.5 | 1.102 | 0.05086 | -0.06 | 21.664

## 98. Re 8M Mach 0.00 (2)
BIGFOIL.COM POLAR EXPORT
NACA67-216 a=0.2
NACA67-216 a=0.2 |  |  |  | Cl Max: | 1.5014 | at alpha= | 20 | deg
XFOIL ncrit=9 |  |  |  | L/D Max: | 78.0196 | at alpha= | 9.5 | deg
Re: | 8000000 |  |  | Cd Min: | 0.03771 | at alpha= | 20 | deg
Mach: | 0 |  |  | Cl=0 at alpha= | -1.7625 | deg
|  |  |  | @ Cl=0.1, Cd= | 0.004074
|  |  |  | @ Cl=0.4, Cd= | 0.0057798
|  |  |  | @ Cl=0.6, Cd= | 0.0085221
alpha (deg) | Cl | Cd | Cm | Cl/Cd
-20 | -1.4593 | 0.02743 | -0.0926 | -53.2009
-19.5 | -1.443 | 0.02538 | -0.0899 | -56.8558
-19 | -1.4201 | 0.02381 | -0.0876 | -59.643
-18.5 | -1.3984 | 0.02219 | -0.0849 | -63.0194
-18 | -1.3708 | 0.02095 | -0.0827 | -65.432
-17.5 | -1.3431 | 0.01972 | -0.0803 | -68.1085
-17 | -1.3125 | 0.01865 | -0.0781 | -70.3753
-16.5 | -1.2795 | 0.01777 | -0.076 | -72.0034
-16 | -1.2452 | 0.0169 | -0.0741 | -73.6805
-15.5 | -1.2107 | 0.01603 | -0.072 | -75.5271
-15 | -1.1727 | 0.01534 | -0.0704 | -76.4472
-14.5 | -1.1357 | 0.01462 | -0.0685 | -77.6813
-14 | -1.096 | 0.014 | -0.0669 | -78.2857
-13.5 | -1.0581 | 0.01326 | -0.065 | -79.7964
-13 | -1.0185 | 0.01264 | -0.0632 | -80.5775
-12.5 | -0.9765 | 0.01209 | -0.0618 | -80.7692
-12 | -0.934 | 0.01157 | -0.0604 | -80.726
-11.5 | -0.8908 | 0.01111 | -0.0591 | -80.18
-11 | -0.8459 | 0.01068 | -0.058 | -79.2041
-10.5 | -0.8019 | 0.01022 | -0.0567 | -78.4638
-10 | -0.7584 | 0.00975 | -0.0552 | -77.7846
-9.5 | -0.7128 | 0.00937 | -0.0541 | -76.0726
-9 | -0.6667 | 0.00903 | -0.053 | -73.8317
-8.5 | -0.6214 | 0.00867 | -0.0517 | -71.6724
-8 | -0.5755 | 0.00833 | -0.0505 | -69.0876
-7.5 | -0.5287 | 0.00804 | -0.0494 | -65.7587
-7 | -0.4822 | 0.00776 | -0.0483 | -62.1392
-6.5 | -0.4354 | 0.00744 | -0.0471 | -58.5215
-6 | -0.388 | 0.00718 | -0.046 | -54.039
-5.5 | -0.3412 | 0.0069 | -0.0448 | -49.4493
-5 | -0.2939 | 0.00665 | -0.0437 | -44.1955
-4.5 | -0.2468 | 0.00641 | -0.0424 | -38.5023
-4 | -0.2006 | 0.00617 | -0.0409 | -32.5122
-3.5 | -0.1558 | 0.00598 | -0.0391 | -26.0535
-3 | -0.1132 | 0.00581 | -0.0368 | -19.4836
-2.5 | -0.0676 | 0.00554 | -0.0351 | -12.2022
-2 | -0.0204 | 0.00526 | -0.0338 | -3.8783
-1 | 0.0655 | 0.00446 | -0.0296 | 14.6861
-0.5 | 0.1084 | 0.00398 | -0.0274 | 27.2362
0 | 0.1312 | 0.00266 | -0.0213 | 49.3233
0.5 | 0.1885 | 0.00266 | -0.0221 | 70.8647
1 | 0.236 | 0.00307 | -0.0208 | 76.873
1.5 | 0.2787 | 0.00363 | -0.0186 | 76.7769
2 | 0.3142 | 0.00424 | -0.0149 | 74.1038
2.5 | 0.3422 | 0.00481 | -0.0096 | 71.1435
3 | 0.3597 | 0.00526 | -0.002 | 68.384
3.5 | 0.3923 | 0.00569 | 0.0022 | 68.9455
4 | 0.4283 | 0.00611 | 0.0057 | 70.0982
4.5 | 0.4613 | 0.00666 | 0.0095 | 69.2643
5 | 0.4955 | 0.00724 | 0.0131 | 68.4392
5.5 | 0.534 | 0.00776 | 0.0157 | 68.8144
6 | 0.5739 | 0.00825 | 0.018 | 69.5636
6.5 | 0.6161 | 0.00869 | 0.0198 | 70.8976
7 | 0.6597 | 0.0091 | 0.0213 | 72.4945
7.5 | 0.7034 | 0.00949 | 0.0227 | 74.1201
8 | 0.7469 | 0.0099 | 0.0242 | 75.4444
8.5 | 0.7908 | 0.01028 | 0.0255 | 76.9261
9 | 0.8319 | 0.01076 | 0.0272 | 77.3141
9.5 | 0.8746 | 0.01121 | 0.0286 | 78.0196
10 | 0.9151 | 0.01175 | 0.0303 | 77.8809
10.5 | 0.9533 | 0.01239 | 0.0323 | 76.9411
11 | 0.9923 | 0.01304 | 0.034 | 76.0966
11.5 | 1.0307 | 0.01368 | 0.0358 | 75.3436
12 | 1.0669 | 0.01443 | 0.0379 | 73.9362
12.5 | 1.104 | 0.01514 | 0.0398 | 72.9194
13 | 1.1402 | 0.0159 | 0.0416 | 71.7107
13.5 | 1.1769 | 0.01669 | 0.0433 | 70.5153
14 | 1.2089 | 0.01766 | 0.0456 | 68.4541
14.5 | 1.2419 | 0.01863 | 0.0476 | 66.6613
15 | 1.271 | 0.01982 | 0.05 | 64.1271
15.5 | 1.3024 | 0.02091 | 0.052 | 62.286
16 | 1.3315 | 0.02215 | 0.054 | 60.1129
16.5 | 1.3604 | 0.02341 | 0.056 | 58.1119
17 | 1.3872 | 0.02489 | 0.058 | 55.7332
17.5 | 1.4115 | 0.02649 | 0.0601 | 53.2843
18 | 1.4351 | 0.02826 | 0.062 | 50.782
18.5 | 1.4558 | 0.03024 | 0.0641 | 48.1415
19.5 | 1.4832 | 0.03546 | 0.0684 | 41.8274
20 | 1.5014 | 0.03771 | 0.0701 | 39.8144

## 99. Re 8M Mach 0.10 (1)
BIGFOIL.COM POLAR EXPORT
NACA67-216 a=0.2
NACA67-216 a=0.2 |  |  |  | Cl Max: | 1.324 | at alpha= | 13 | deg
JavaFoil+Calcfoil stall+Eppler ext transition |  |  |  | L/D Max: | 98.781 | at alpha= | 8 | deg
Re: | 8000000 |  |  | Cd Min: | 0.00319 | at alpha= | -0.5 | deg
Mach: | 0.1 |  |  | Cl=0 at alpha= | -1.0887 | deg
|  |  |  | @ Cl=0.1, Cd= | 0.0035693
|  |  |  | @ Cl=0.4, Cd= | 0.0054198
|  |  |  | @ Cl=0.6, Cd= | 0.0065117
alpha (deg) | Cl | Cd | Cm | Cl/Cd
-18.5 | -0.825 | 0.13733 | 0.015 | -6.005
-18 | -0.843 | 0.12978 | 0.015 | -6.495
-17.5 | -0.862 | 0.12081 | 0.014 | -7.133
-17 | -0.879 | 0.11178 | 0.014 | -7.867
-16.5 | -0.894 | 0.10464 | 0.014 | -8.544
-16 | -0.91 | 0.09498 | 0.014 | -9.584
-15.5 | -0.923 | 0.08687 | 0.013 | -10.63
-15 | -0.947 | 0.07092 | 0.014 | -13.355
-14.5 | -1.079 | 0.02013 | 0.017 | -53.594
-14 | -1.088 | 0.01773 | 0.016 | -61.352
-13.5 | -1.091 | 0.01561 | 0.015 | -69.927
-13 | -1.086 | 0.01452 | 0.014 | -74.767
-12.5 | -1.075 | 0.01377 | 0.012 | -78.126
-12 | -1.061 | 0.0131 | 0.011 | -80.927
-11.5 | -1.041 | 0.01245 | 0.01 | -83.617
-11 | -1.018 | 0.01188 | 0.009 | -85.629
-10.5 | -0.99 | 0.01138 | 0.008 | -86.957
-10 | -0.958 | 0.01088 | 0.006 | -88.082
-9.5 | -0.922 | 0.01044 | 0.005 | -88.365
-9 | -0.883 | 0.01002 | 0.004 | -88.133
-8.5 | -0.841 | 0.00958 | 0.003 | -87.795
-8 | -0.795 | 0.00922 | 0.001 | -86.193
-7.5 | -0.745 | 0.00884 | 0 | -84.341
-7 | -0.694 | 0.00851 | -0.001 | -81.554
-6.5 | -0.641 | 0.00822 | -0.002 | -77.975
-6 | -0.586 | 0.00793 | -0.004 | -73.828
-5.5 | -0.53 | 0.00764 | -0.005 | -69.316
-5 | -0.472 | 0.00738 | -0.006 | -64.045
-4.5 | -0.414 | 0.00713 | -0.008 | -58.093
-4 | -0.355 | 0.00693 | -0.009 | -51.227
-3.5 | -0.295 | 0.0067 | -0.01 | -44.014
-3 | -0.234 | 0.0065 | -0.012 | -36.082
-2.5 | -0.173 | 0.00638 | -0.013 | -27.16
-2 | -0.113 | 0.00322 | -0.014 | -34.995
-1.5 | -0.051 | 0.00345 | -0.016 | -14.706
-1 | 0.011 | 0.00322 | -0.017 | 3.554
-0.5 | 0.074 | 0.00319 | -0.018 | 23.116
0 | 0.135 | 0.00408 | -0.02 | 33.183
0.5 | 0.197 | 0.00437 | -0.021 | 45.075
1 | 0.259 | 0.00476 | -0.022 | 54.411
1.5 | 0.319 | 0.00499 | -0.024 | 63.984
2 | 0.381 | 0.00529 | -0.025 | 71.963
2.5 | 0.441 | 0.0057 | -0.026 | 77.399
3 | 0.502 | 0.00603 | -0.028 | 83.184
3.5 | 0.562 | 0.00629 | -0.029 | 89.315
4 | 0.622 | 0.00664 | -0.03 | 93.654
4.5 | 0.68 | 0.00745 | -0.032 | 91.381
5 | 0.739 | 0.00839 | -0.033 | 87.993
5.5 | 0.795 | 0.00881 | -0.034 | 90.265
6 | 0.851 | 0.00914 | -0.035 | 93.115
6.5 | 0.904 | 0.00951 | -0.037 | 95.141
7 | 0.956 | 0.00986 | -0.038 | 96.987
7.5 | 1.006 | 0.01027 | -0.039 | 97.982
8 | 1.053 | 0.01066 | -0.041 | 98.781
8.5 | 1.098 | 0.01145 | -0.042 | 95.904
9 | 1.139 | 0.01196 | -0.043 | 95.288
9.5 | 1.178 | 0.01248 | -0.044 | 94.358
10 | 1.213 | 0.01307 | -0.046 | 92.741
10.5 | 1.244 | 0.01368 | -0.047 | 90.915
11 | 1.271 | 0.01433 | -0.048 | 88.666
11.5 | 1.294 | 0.01499 | -0.049 | 86.355
12 | 1.31 | 0.01574 | -0.05 | 83.242
12.5 | 1.32 | 0.01656 | -0.052 | 79.688
13 | 1.324 | 0.01746 | -0.053 | 75.84
13.5 | 1.323 | 0.01838 | -0.054 | 71.989
14 | 1.316 | 0.0195 | -0.055 | 67.524
14.5 | 1.306 | 0.02067 | -0.056 | 63.179
15 | 1.289 | 0.02202 | -0.057 | 58.565
15.5 | 1.269 | 0.02353 | -0.058 | 53.947
16 | 1.244 | 0.02566 | -0.059 | 48.461
16.5 | 1.216 | 0.02777 | -0.06 | 43.778
17 | 1.183 | 0.03062 | -0.06 | 38.641
17.5 | 1.147 | 0.0342 | -0.061 | 33.548
18 | 1.093 | 0.04338 | -0.06 | 25.206

## 100. Re 8M Mach 0.10 (2)
BIGFOIL.COM POLAR EXPORT
NACA67-216 a=0.2
NACA67-216 a=0.2 |  |  |  | Cl Max: | 1.4935 | at alpha= | 20 | deg
XFOIL ncrit=9 |  |  |  | L/D Max: | 77.6471 | at alpha= | 1 | deg
Re: | 8000000 |  |  | Cd Min: | 0.03993 | at alpha= | 20 | deg
Mach: | 0.1 |  |  | Cl=0 at alpha= | -1.7845 | deg
|  |  |  | @ Cl=0.1, Cd= | 0.0040982
|  |  |  | @ Cl=0.4, Cd= | 0.0058259
|  |  |  | @ Cl=0.6, Cd= | 0.0085976
alpha (deg) | Cl | Cd | Cm | Cl/Cd
-20 | -1.4495 | 0.02946 | -0.0981 | -49.2023
-19.5 | -1.4388 | 0.02689 | -0.095 | -53.5069
-19 | -1.4174 | 0.0251 | -0.0926 | -56.4701
-18.5 | -1.3978 | 0.02325 | -0.0896 | -60.1204
-18 | -1.3732 | 0.02179 | -0.0869 | -63.0197
-17.5 | -1.3455 | 0.02045 | -0.0844 | -65.7946
-17 | -1.3159 | 0.01927 | -0.0819 | -68.2875
-16.5 | -1.2838 | 0.01829 | -0.0795 | -70.1914
-16 | -1.2493 | 0.01735 | -0.0774 | -72.0058
-15.5 | -1.2154 | 0.01641 | -0.0751 | -74.0646
-15 | -1.1773 | 0.01566 | -0.0732 | -75.1788
-14.5 | -1.1396 | 0.01491 | -0.0712 | -76.4319
-14 | -1.1005 | 0.01424 | -0.0694 | -77.2823
-13.5 | -1.061 | 0.01354 | -0.0675 | -78.3604
-13 | -1.0217 | 0.01287 | -0.0655 | -79.3862
-12.5 | -0.9798 | 0.01227 | -0.0639 | -79.8533
-12 | -0.9367 | 0.01172 | -0.0624 | -79.9232
-11.5 | -0.8933 | 0.01123 | -0.0609 | -79.5459
-11 | -0.8484 | 0.01079 | -0.0597 | -78.6284
-10.5 | -0.8032 | 0.01035 | -0.0584 | -77.6039
-10 | -0.7592 | 0.00986 | -0.0569 | -76.998
-9.5 | -0.7141 | 0.00945 | -0.0555 | -75.5661
-9 | -0.6674 | 0.0091 | -0.0544 | -73.3407
-8.5 | -0.6212 | 0.00875 | -0.0532 | -70.9943
-8 | -0.5756 | 0.00839 | -0.0518 | -68.6055
-7.5 | -0.5284 | 0.00809 | -0.0507 | -65.3152
-7 | -0.481 | 0.00781 | -0.0496 | -61.5877
-6.5 | -0.4344 | 0.00749 | -0.0483 | -57.9973
-6 | -0.3863 | 0.00722 | -0.0472 | -53.5042
-5.5 | -0.3396 | 0.00693 | -0.0459 | -49.0043
-5 | -0.2916 | 0.00668 | -0.0448 | -43.6527
-4.5 | -0.2444 | 0.00644 | -0.0435 | -37.9503
-4 | -0.1976 | 0.0062 | -0.0421 | -31.871
-3.5 | -0.152 | 0.006 | -0.0404 | -25.3333
-3 | -0.1091 | 0.00581 | -0.038 | -18.778
-2.5 | -0.0654 | 0.00555 | -0.0359 | -11.7838
-2 | -0.0184 | 0.00528 | -0.0345 | -3.4848
-1 | 0.067 | 0.00447 | -0.03 | 14.9888
-0.5 | 0.1096 | 0.00399 | -0.0277 | 27.4687
0 | 0.1319 | 0.00266 | -0.0214 | 49.5865
0.5 | 0.1897 | 0.00267 | -0.0222 | 71.0487
1 | 0.2376 | 0.00306 | -0.021 | 77.6471
1.5 | 0.2799 | 0.00363 | -0.0186 | 77.1074
2 | 0.3149 | 0.00424 | -0.0147 | 74.2689
2.5 | 0.3421 | 0.00481 | -0.0092 | 71.1227
3 | 0.3577 | 0.00529 | -0.0011 | 67.6181
3.5 | 0.3908 | 0.00572 | 0.0031 | 68.3217
4 | 0.4273 | 0.00614 | 0.0064 | 69.5928
4.5 | 0.4604 | 0.0067 | 0.0104 | 68.7164
5 | 0.4942 | 0.0073 | 0.014 | 67.6986
5.5 | 0.5332 | 0.00782 | 0.0166 | 68.1841
6 | 0.573 | 0.00832 | 0.019 | 68.8702
6.5 | 0.6158 | 0.00876 | 0.0208 | 70.2968
7 | 0.6588 | 0.00919 | 0.0225 | 71.6866
7.5 | 0.7034 | 0.00958 | 0.0238 | 73.4238
8 | 0.7474 | 0.00999 | 0.0252 | 74.8148
8.5 | 0.7906 | 0.0104 | 0.0268 | 76.0192
9 | 0.8327 | 0.01087 | 0.0284 | 76.6053
9.5 | 0.876 | 0.01132 | 0.0298 | 77.3852
10 | 0.9155 | 0.01191 | 0.0318 | 76.8682
10.5 | 0.9546 | 0.01256 | 0.0337 | 76.0032
11 | 0.9934 | 0.01322 | 0.0357 | 75.1437
11.5 | 1.032 | 0.01389 | 0.0375 | 74.2981
12 | 1.0689 | 0.01466 | 0.0396 | 72.9127
12.5 | 1.1055 | 0.0154 | 0.0417 | 71.7857
13 | 1.1427 | 0.01617 | 0.0435 | 70.6679
13.5 | 1.1779 | 0.01705 | 0.0455 | 69.085
14 | 1.2109 | 0.01804 | 0.0478 | 67.1231
14.5 | 1.2423 | 0.01912 | 0.0501 | 64.9738
15 | 1.2731 | 0.02029 | 0.0524 | 62.7452
15.5 | 1.3032 | 0.02148 | 0.0547 | 60.6704
16 | 1.3343 | 0.02271 | 0.0566 | 58.7539
16.5 | 1.3612 | 0.02414 | 0.0589 | 56.3877
17 | 1.3879 | 0.0257 | 0.061 | 54.0039
17.5 | 1.4125 | 0.02739 | 0.0631 | 51.5699
18 | 1.4342 | 0.02938 | 0.0653 | 48.8155
18.5 | 1.4524 | 0.03165 | 0.0676 | 45.8894
19 | 1.4682 | 0.03422 | 0.0696 | 42.9047
19.5 | 1.4756 | 0.0375 | 0.072 | 39.3493
20 | 1.4935 | 0.03993 | 0.0735 | 37.403

## 101. Re 8M Mach 0.25 (1)
BIGFOIL.COM POLAR EXPORT
NACA67-216 a=0.2
NACA67-216 a=0.2 |  |  |  | Cl Max: | 1.263 | at alpha= | 11.5 | deg
JavaFoil+Calcfoil stall+Eppler ext transition |  |  |  | L/D Max: | 95.974 | at alpha= | 7.5 | deg
Re: | 8000000 |  |  | Cd Min: | 0.00313 | at alpha= | -1.5 | deg
Mach: | 0.25 |  |  | Cl=0 at alpha= | -1.0938 | deg
|  |  |  | @ Cl=0.1, Cd= | 0.0038676
|  |  |  | @ Cl=0.4, Cd= | 0.0054852
|  |  |  | @ Cl=0.6, Cd= | 0.0066095
alpha (deg) | Cl | Cd | Cm | Cl/Cd
-17 | -0.569 | 0.1365 | 0.012 | -4.17
-16.5 | -0.614 | 0.13959 | 0.011 | -4.4
-16 | -0.659 | 0.11837 | 0.011 | -5.567
-15.5 | -0.698 | 0.11019 | 0.011 | -6.335
-15 | -0.732 | 0.10423 | 0.01 | -7.026
-14.5 | -0.766 | 0.09396 | 0.01 | -8.15
-14 | -0.792 | 0.08723 | 0.01 | -9.083
-13.5 | -0.82 | 0.07604 | 0.01 | -10.782
-13 | -0.859 | 0.05713 | 0.011 | -15.031
-12.5 | -0.991 | 0.01617 | 0.013 | -61.315
-12 | -1 | 0.01437 | 0.011 | -69.561
-11.5 | -0.998 | 0.01347 | 0.01 | -74.087
-11 | -0.988 | 0.01288 | 0.009 | -76.709
-10.5 | -0.972 | 0.01217 | 0.008 | -79.819
-10 | -0.949 | 0.01151 | 0.007 | -82.466
-9.5 | -0.921 | 0.01099 | 0.005 | -83.769
-9 | -0.887 | 0.01048 | 0.004 | -84.681
-8.5 | -0.849 | 0.01003 | 0.003 | -84.627
-8 | -0.806 | 0.00957 | 0.001 | -84.16
-7.5 | -0.757 | 0.00924 | 0 | -82.014
-7 | -0.707 | 0.00882 | -0.001 | -80.095
-6.5 | -0.654 | 0.00846 | -0.003 | -77.237
-6 | -0.599 | 0.00818 | -0.004 | -73.21
-5.5 | -0.542 | 0.00786 | -0.005 | -68.945
-5 | -0.484 | 0.00759 | -0.007 | -63.726
-4.5 | -0.424 | 0.00732 | -0.008 | -57.975
-4 | -0.364 | 0.00708 | -0.009 | -51.355
-3.5 | -0.302 | 0.00685 | -0.011 | -44.18
-3 | -0.24 | 0.00663 | -0.012 | -36.257
-2.5 | -0.178 | 0.00648 | -0.013 | -27.437
-2 | -0.115 | 0.00569 | -0.015 | -20.223
-1.5 | -0.052 | 0.00313 | -0.016 | -16.646
-1 | 0.012 | 0.00325 | -0.018 | 3.619
-0.5 | 0.076 | 0.0037 | -0.019 | 20.473
0 | 0.139 | 0.00414 | -0.02 | 33.551
0.5 | 0.202 | 0.00443 | -0.022 | 45.687
1 | 0.266 | 0.00483 | -0.023 | 55.018
1.5 | 0.328 | 0.00508 | -0.024 | 64.531
2 | 0.391 | 0.00543 | -0.026 | 71.975
2.5 | 0.453 | 0.00581 | -0.027 | 77.978
3 | 0.515 | 0.00618 | -0.028 | 83.394
3.5 | 0.577 | 0.00647 | -0.03 | 89.149
4 | 0.638 | 0.00684 | -0.031 | 93.186
4.5 | 0.698 | 0.00767 | -0.032 | 90.943
5 | 0.757 | 0.00866 | -0.034 | 87.453
5.5 | 0.815 | 0.00909 | -0.035 | 89.638
6 | 0.871 | 0.00948 | -0.036 | 91.912
6.5 | 0.925 | 0.00986 | -0.038 | 93.773
7 | 0.977 | 0.01026 | -0.039 | 95.229
7.5 | 1.026 | 0.01069 | -0.04 | 95.974
8 | 1.071 | 0.01147 | -0.042 | 93.414
8.5 | 1.113 | 0.01207 | -0.043 | 92.196
9 | 1.151 | 0.01261 | -0.044 | 91.321
9.5 | 1.185 | 0.01325 | -0.045 | 89.414
10 | 1.213 | 0.01391 | -0.047 | 87.167
10.5 | 1.236 | 0.01462 | -0.048 | 84.505
11 | 1.252 | 0.01541 | -0.049 | 81.255
11.5 | 1.263 | 0.01628 | -0.05 | 77.587
12 | 1.263 | 0.01717 | -0.052 | 73.549
12.5 | 1.252 | 0.01822 | -0.053 | 68.691
13 | 1.231 | 0.01951 | -0.054 | 63.124
13.5 | 1.203 | 0.02083 | -0.055 | 57.726
14 | 1.164 | 0.02277 | -0.056 | 51.11
14.5 | 1.117 | 0.02465 | -0.057 | 45.319
15 | 1.058 | 0.02876 | -0.058 | 36.795
15.5 | 0.972 | 0.03936 | -0.056 | 24.706
16 | 0.824 | 0.09355 | -0.045 | 8.807
16.5 | 0.748 | 0.11487 | -0.04 | 6.514

## 102. Re 8M Mach 0.25 (2)
BIGFOIL.COM POLAR EXPORT
NACA67-216 a=0.2
NACA67-216 a=0.2 |  |  |  | Cl Max: | 1.4384 | at alpha= | 20 | deg
XFOIL ncrit=9 |  |  |  | L/D Max: | 82.0266 | at alpha= | 1 | deg
Re: | 8000000 |  |  | Cd Min: | 0.05496 | at alpha= | 20 | deg
Mach: | 0.25 |  |  | Cl=0 at alpha= | -1.9282 | deg
|  |  |  | @ Cl=0.1, Cd= | 0.0042139
|  |  |  | @ Cl=0.4, Cd= | 0.0061149
|  |  |  | @ Cl=0.6, Cd= | 0.0090605
alpha (deg) | Cl | Cd | Cm | Cl/Cd
-20 | -1.277 | 0.05297 | -0.1209 | -24.108
-19.5 | -1.3151 | 0.04399 | -0.122 | -29.8954
-19 | -1.3231 | 0.03864 | -0.1205 | -34.2417
-18.5 | -1.3461 | 0.03288 | -0.117 | -40.9398
-18 | -1.343 | 0.02935 | -0.1132 | -45.7581
-17.5 | -1.3312 | 0.02653 | -0.1092 | -50.1772
-17 | -1.313 | 0.02424 | -0.1051 | -54.1667
-16.5 | -1.2853 | 0.02259 | -0.1016 | -56.8969
-16 | -1.2598 | 0.02081 | -0.0976 | -60.5382
-15.5 | -1.23 | 0.01927 | -0.0939 | -63.8298
-15 | -1.1963 | 0.01802 | -0.0904 | -66.3873
-14.5 | -1.1593 | 0.01691 | -0.0872 | -68.5571
-14 | -1.1209 | 0.01594 | -0.0841 | -70.3199
-13.5 | -1.0797 | 0.01508 | -0.0814 | -71.5981
-13 | -1.0393 | 0.01421 | -0.0785 | -73.1386
-12.5 | -0.995 | 0.01348 | -0.0762 | -73.8131
-12 | -0.9518 | 0.01269 | -0.0737 | -75.0039
-11.5 | -0.9077 | 0.01201 | -0.0713 | -75.5787
-11 | -0.8606 | 0.01146 | -0.0694 | -75.096
-10.5 | -0.8132 | 0.01095 | -0.0676 | -74.2648
-10 | -0.7662 | 0.01047 | -0.0657 | -73.1805
-9.5 | -0.7192 | 0.00996 | -0.0639 | -72.2088
-9 | -0.6712 | 0.00952 | -0.0622 | -70.5042
-8.5 | -0.623 | 0.00914 | -0.0607 | -68.1619
-8 | -0.5748 | 0.00876 | -0.059 | -65.6164
-7.5 | -0.5263 | 0.0084 | -0.0575 | -62.6548
-7 | -0.4772 | 0.00808 | -0.0562 | -59.0594
-6.5 | -0.4283 | 0.00775 | -0.0547 | -55.2645
-6 | -0.3788 | 0.00744 | -0.0535 | -50.914
-5.5 | -0.3302 | 0.00713 | -0.052 | -46.3114
-5 | -0.2802 | 0.00687 | -0.0509 | -40.786
-4.5 | -0.2313 | 0.00661 | -0.0495 | -34.9924
-4 | -0.1821 | 0.00636 | -0.0482 | -28.6321
-3.5 | -0.1339 | 0.00614 | -0.0466 | -21.8078
-3 | -0.0871 | 0.00589 | -0.0448 | -14.7878
-2.5 | -0.0448 | 0.00558 | -0.042 | -8.0287
-2 | -0.006 | 0.00533 | -0.0383 | -1.1257
-1.5 | 0.0358 | 0.00499 | -0.0355 | 7.1743
-1 | 0.0759 | 0.00451 | -0.0323 | 16.8293
-0.5 | 0.1166 | 0.00401 | -0.0293 | 29.0773
0 | 0.1361 | 0.00266 | -0.022 | 51.1654
0.5 | 0.1962 | 0.00269 | -0.0229 | 72.9368
1 | 0.2469 | 0.00301 | -0.0219 | 82.0266
1.5 | 0.286 | 0.00366 | -0.0185 | 78.1421
2 | 0.3183 | 0.00426 | -0.0136 | 74.7183
2.5 | 0.3348 | 0.00475 | -0.0053 | 70.4842
3 | 0.3493 | 0.00543 | 0.0031 | 64.3278
3.5 | 0.3829 | 0.0059 | 0.0075 | 64.8983
4 | 0.4203 | 0.00637 | 0.011 | 65.9812
4.5 | 0.4541 | 0.00696 | 0.0151 | 65.2443
5 | 0.488 | 0.00762 | 0.019 | 64.042
5.5 | 0.5277 | 0.00818 | 0.0218 | 64.511
6 | 0.5681 | 0.00873 | 0.0245 | 65.0745
6.5 | 0.6125 | 0.00919 | 0.0264 | 66.6485
7 | 0.6575 | 0.00964 | 0.0282 | 68.2054
7.5 | 0.7026 | 0.0101 | 0.0299 | 69.5644
8 | 0.7486 | 0.01054 | 0.0315 | 71.0247
8.5 | 0.7931 | 0.01101 | 0.0333 | 72.0345
9 | 0.8362 | 0.01155 | 0.0353 | 72.3983
9.5 | 0.8804 | 0.01208 | 0.0371 | 72.8808
10 | 0.9197 | 0.0128 | 0.0397 | 71.8516
10.5 | 0.9599 | 0.01354 | 0.0421 | 70.8936
11 | 0.9995 | 0.01432 | 0.0445 | 69.7975
11.5 | 1.0392 | 0.01513 | 0.0469 | 68.6847
12 | 1.079 | 0.01595 | 0.0492 | 67.6489
12.5 | 1.1161 | 0.01688 | 0.0518 | 66.1197
13 | 1.1535 | 0.01785 | 0.0543 | 64.6218
13.5 | 1.1871 | 0.01904 | 0.0573 | 62.3477
14 | 1.218 | 0.02042 | 0.0604 | 59.6474
14.5 | 1.2513 | 0.02169 | 0.0632 | 57.6902
15 | 1.2824 | 0.02317 | 0.066 | 55.3474
15.5 | 1.311 | 0.02481 | 0.0689 | 52.8416
16 | 1.339 | 0.0266 | 0.0717 | 50.3383
16.5 | 1.363 | 0.02868 | 0.0747 | 47.5244
17 | 1.3832 | 0.03117 | 0.0775 | 44.376
17.5 | 1.4004 | 0.03397 | 0.0803 | 41.2246
18 | 1.4123 | 0.03737 | 0.0828 | 37.7923
18.5 | 1.4229 | 0.04107 | 0.0849 | 34.6457
19 | 1.4283 | 0.04545 | 0.0864 | 31.4257
19.5 | 1.4275 | 0.05063 | 0.0874 | 28.1947
20 | 1.4384 | 0.05496 | 0.0878 | 26.1718

## 103. Re 8M Mach 0.50 (1)
BIGFOIL.COM POLAR EXPORT
NACA67-216 a=0.2
NACA67-216 a=0.2 |  |  |  | Cl Max: | 1.195 | at alpha= | 20 | deg
JavaFoil+Calcfoil stall+Eppler ext transition |  |  |  | L/D Max: | 87.754 | at alpha= | 3.5 | deg
Re: | 8000000 |  |  | Cd Min: | 0.00317 | at alpha= | -1.5 | deg
Mach: | 0.5 |  |  | Cl=0 at alpha= | -1.0916 | deg
|  |  |  | @ Cl=0.1, Cd= | 0.0037821
|  |  |  | @ Cl=0.4, Cd= | 0.0058336
|  |  |  | @ Cl=0.6, Cd= | 0.0070824
alpha (deg) | Cl | Cd | Cm | Cl/Cd
-20 | -1.06 | 0.15017 | 0.021 | -7.061
-19.5 | -1.03 | 0.14699 | 0.02 | -7.006
-19 | -0.999 | 0.14329 | 0.018 | -6.973
-18.5 | -0.971 | 0.13776 | 0.017 | -7.046
-18 | -0.943 | 0.13539 | 0.017 | -6.969
-17.5 | -0.92 | 0.13151 | 0.017 | -6.995
-17 | -0.891 | 0.12506 | 0.015 | -7.124
-16.5 | -0.861 | 0.11921 | 0.014 | -7.224
-16 | -0.832 | 0.11555 | 0.013 | -7.204
-15.5 | -0.805 | 0.11165 | 0.012 | -7.212
-15 | -0.778 | 0.10722 | 0.012 | -7.256
-14.5 | -0.751 | 0.10543 | 0.011 | -7.121
-14 | -0.722 | 0.10171 | 0.01 | -7.101
-13.5 | -0.695 | 0.0936 | 0.009 | -7.426
-13 | -0.668 | 0.08467 | 0.009 | -7.893
-12.5 | -0.641 | 0.07848 | 0.008 | -8.17
-12 | -0.611 | 0.08724 | 0.007 | -7.001
-11.5 | -0.583 | 0.08176 | 0.006 | -7.132
-11 | -0.556 | 0.07224 | 0.005 | -7.7
-10.5 | -0.53 | 0.06533 | 0.005 | -8.105
-10 | -0.503 | 0.05964 | 0.004 | -8.44
-9.5 | -0.471 | 0.06566 | 0.003 | -7.178
-9 | -0.445 | 0.05808 | 0.002 | -7.656
-8.5 | -0.421 | 0.05008 | 0.002 | -8.403
-8 | -0.716 | 0.0124 | 0.002 | -57.773
-7.5 | -0.744 | 0.0113 | 0 | -65.842
-7 | -0.727 | 0.01054 | -0.001 | -68.974
-6.5 | -0.691 | 0.00993 | -0.003 | -69.534
-6 | -0.644 | 0.00942 | -0.004 | -68.296
-5.5 | -0.589 | 0.00894 | -0.006 | -65.924
-5 | -0.53 | 0.00853 | -0.007 | -62.164
-4.5 | -0.467 | 0.00819 | -0.009 | -57.094
-4 | -0.402 | 0.0078 | -0.01 | -51.543
-3.5 | -0.335 | 0.00723 | -0.012 | -46.392
-3 | -0.267 | 0.00697 | -0.013 | -38.297
-2.5 | -0.198 | 0.00674 | -0.015 | -29.345
-2 | -0.128 | 0.00633 | -0.016 | -20.212
-1.5 | -0.058 | 0.00317 | -0.018 | -18.291
-1 | 0.013 | 0.00334 | -0.02 | 3.92
-0.5 | 0.085 | 0.00363 | -0.021 | 23.308
0 | 0.155 | 0.00434 | -0.023 | 35.624
0.5 | 0.225 | 0.00467 | -0.024 | 48.238
1 | 0.296 | 0.00517 | -0.026 | 57.148
1.5 | 0.365 | 0.00558 | -0.027 | 65.38
2 | 0.434 | 0.00608 | -0.029 | 71.51
2.5 | 0.504 | 0.00651 | -0.03 | 77.351
3 | 0.572 | 0.00693 | -0.032 | 82.616
3.5 | 0.64 | 0.0073 | -0.033 | 87.754
4 | 0.707 | 0.00811 | -0.035 | 87.258
4.5 | 0.773 | 0.00949 | -0.036 | 81.47
5 | 0.838 | 0.01006 | -0.038 | 83.302
5.5 | 0.898 | 0.01054 | -0.039 | 85.239
6 | 0.954 | 0.01108 | -0.041 | 86.074
6.5 | 1.004 | 0.01166 | -0.042 | 86.082
7 | 1.044 | 0.01272 | -0.043 | 82.115
7.5 | 1.071 | 0.01365 | -0.045 | 78.483
8 | 1.075 | 0.01459 | -0.046 | 73.642
8.5 | 1.028 | 0.01581 | -0.048 | 64.991
9 | 0.683 | 0.01708 | -0.049 | 39.969
9.5 | 0.71 | 0.02018 | -0.05 | 35.207
10 | 0.74 | 0.02116 | -0.051 | 34.976
10.5 | 0.647 | 0.07485 | -0.027 | 8.643
11 | 0.812 | 0.02051 | -0.055 | 39.579
11.5 | 0.839 | 0.02324 | -0.055 | 36.095
12 | 0.735 | 0.0801 | -0.034 | 9.174
12.5 | 0.759 | 0.08974 | -0.033 | 8.462
13 | 0.794 | 0.08363 | -0.038 | 9.489
13.5 | 0.815 | 0.09391 | -0.035 | 8.674
14 | 0.843 | 0.10109 | -0.036 | 8.336
14.5 | 0.876 | 0.10354 | -0.04 | 8.457
15 | 0.895 | 0.10825 | -0.037 | 8.268
15.5 | 0.923 | 0.11244 | -0.038 | 8.208
16 | 0.959 | 0.11375 | -0.044 | 8.433
16.5 | 0.997 | 0.11368 | -0.048 | 8.771
17 | 1.006 | 0.12381 | -0.042 | 8.124
17.5 | 1.037 | 0.12835 | -0.045 | 8.082
18 | 1.081 | 0.12349 | -0.052 | 8.753
18.5 | 1.115 | 0.12567 | -0.054 | 8.876
19 | 1.116 | 0.13936 | -0.047 | 8.01
19.5 | 1.148 | 0.1456 | -0.05 | 7.884
20 | 1.195 | 0.13701 | -0.057 | 8.721

## 104. Re 8M Mach 0.50 (2)
BIGFOIL.COM POLAR EXPORT
NACA67-216 a=0.2
NACA67-216 a=0.2 |  |  |  | Cl Max: | 1.0775 | at alpha= | 12 | deg
XFOIL ncrit=9 |  |  |  | L/D Max: | 98.0205 | at alpha= | 1 | deg
Re: | 8000000 |  |  | Cd Min: | 0.12636 | at alpha= | 17 | deg
Mach: | 0.5 |  |  | Cl=0 at alpha= | -2.8654 | deg
|  |  |  | @ Cl=0.1, Cd= | 0.005527
|  |  |  | @ Cl=0.4, Cd= | 0.0077569
|  |  |  | @ Cl=0.6, Cd= | 0.011305
alpha (deg) | Cl | Cd | Cm | Cl/Cd
-15 | -0.4434 | 0.11497 | -0.1004 | -3.8567
-14.5 | -0.4707 | 0.10168 | -0.1086 | -4.6292
-14 | -0.4869 | 0.09056 | -0.1155 | -5.3765
-13.5 | -0.5054 | 0.07924 | -0.1227 | -6.3781
-13 | -0.5296 | 0.06456 | -0.1334 | -8.2032
-12.5 | -0.5552 | 0.05291 | -0.1411 | -10.4933
-12 | -0.5815 | 0.04457 | -0.143 | -13.0469
-11.5 | -0.6302 | 0.03645 | -0.1403 | -17.2894
-11 | -0.6661 | 0.0303 | -0.134 | -21.9835
-10.5 | -0.7095 | 0.02421 | -0.1243 | -29.3061
-10 | -0.7436 | 0.01824 | -0.1133 | -40.7675
-9.5 | -0.7305 | 0.014 | -0.1051 | -52.1786
-9 | -0.6861 | 0.01228 | -0.0993 | -55.8713
-8.5 | -0.6347 | 0.01127 | -0.0945 | -56.3177
-8 | -0.578 | 0.01059 | -0.0908 | -54.5798
-7.5 | -0.52 | 0.01003 | -0.0877 | -51.8445
-7 | -0.4635 | 0.00948 | -0.0847 | -48.8924
-6.5 | -0.4069 | 0.00901 | -0.082 | -45.1609
-6 | -0.3494 | 0.0086 | -0.0798 | -40.6279
-5.5 | -0.2926 | 0.00821 | -0.0776 | -35.6395
-5 | -0.2372 | 0.00782 | -0.0754 | -30.3325
-4.5 | -0.1798 | 0.0075 | -0.0737 | -23.9733
-4 | -0.1235 | 0.00719 | -0.0719 | -17.1766
-3.5 | -0.0687 | 0.00688 | -0.07 | -9.9855
-3 | -0.0137 | 0.00662 | -0.0682 | -2.0695
-2.5 | 0.0372 | 0.00621 | -0.0657 | 5.9903
-2 | 0.0845 | 0.00578 | -0.0625 | 14.6194
-1.5 | 0.1182 | 0.00523 | -0.0566 | 22.6004
-1 | 0.1387 | 0.00462 | -0.0478 | 30.0216
-0.5 | 0.143 | 0.00393 | -0.0354 | 36.3868
0 | 0.1561 | 0.00275 | -0.025 | 56.7636
0.5 | 0.224 | 0.0028 | -0.0259 | 80
1 | 0.2872 | 0.00293 | -0.0257 | 98.0205
1.5 | 0.3117 | 0.00367 | -0.0175 | 84.9319
2 | 0.3068 | 0.00432 | -0.0029 | 71.0185
2.5 | 0.3104 | 0.00526 | 0.0091 | 59.0114
3 | 0.3341 | 0.00606 | 0.0168 | 55.132
3.5 | 0.3551 | 0.00697 | 0.0247 | 50.9469
4 | 0.3936 | 0.00762 | 0.0293 | 51.6535
4.5 | 0.4296 | 0.00839 | 0.0343 | 51.2038
5 | 0.4662 | 0.0092 | 0.0392 | 50.6739
5.5 | 0.5039 | 0.01007 | 0.0438 | 50.0397
6 | 0.5518 | 0.01071 | 0.0467 | 51.5219
6.5 | 0.602 | 0.01133 | 0.0494 | 53.1333
7 | 0.652 | 0.012 | 0.0522 | 54.3333
7.5 | 0.7038 | 0.01265 | 0.0549 | 55.6364
8 | 0.7557 | 0.01335 | 0.0577 | 56.6067
8.5 | 0.8063 | 0.01415 | 0.0609 | 56.9823
9 | 0.8557 | 0.01503 | 0.0644 | 56.9328
9.5 | 0.9006 | 0.01612 | 0.0686 | 55.8685
10 | 0.9484 | 0.0172 | 0.0726 | 55.1395
10.5 | 0.9925 | 0.0185 | 0.0773 | 53.6486
11 | 1.0319 | 0.02013 | 0.0826 | 51.2618
11.5 | 1.0654 | 0.02217 | 0.0885 | 48.0559
12 | 1.0775 | 0.02543 | 0.0958 | 42.3712
12.5 | 1.062 | 0.03047 | 0.1035 | 34.854
13 | 1.0358 | 0.03679 | 0.1094 | 28.1544
13.5 | 0.9987 | 0.04483 | 0.1125 | 22.2775
14 | 0.958 | 0.05452 | 0.1121 | 17.5715
14.5 | 0.9229 | 0.06517 | 0.1084 | 14.1614
15 | 0.8908 | 0.07688 | 0.1022 | 11.5869
15.5 | 0.8639 | 0.08912 | 0.0947 | 9.6937
16 | 0.8408 | 0.1015 | 0.0868 | 8.2837
16.5 | 0.8191 | 0.11407 | 0.0788 | 7.1807
17 | 0.7997 | 0.12636 | 0.0711 | 6.3287

## 105. Re 10M Mach 0.00 (1)
BIGFOIL.COM POLAR EXPORT
NACA67-216 a=0.2
NACA67-216 a=0.2 |  |  |  | Cl Max: | 1.338 | at alpha= | 13.5 | deg
JavaFoil+Calcfoil stall+Eppler ext transition |  |  |  | L/D Max: | 103.193 | at alpha= | 8 | deg
Re: | 10000000 |  |  | Cd Min: | 0.0034 | at alpha= | -1 | deg
Mach: | 0 |  |  | Cl=0 at alpha= | -1.0902 | deg
|  |  |  | @ Cl=0.1, Cd= | 0.0041994
|  |  |  | @ Cl=0.4, Cd= | 0.0055164
|  |  |  | @ Cl=0.6, Cd= | 0.0065861
alpha (deg) | Cl | Cd | Cm | Cl/Cd
-19.5 | -0.828 | 0.14578 | 0.016 | -5.683
-19 | -0.853 | 0.13844 | 0.016 | -6.161
-18.5 | -0.872 | 0.13002 | 0.016 | -6.708
-18 | -0.888 | 0.12213 | 0.015 | -7.273
-17.5 | -0.903 | 0.1144 | 0.015 | -7.895
-17 | -0.921 | 0.10324 | 0.015 | -8.916
-16.5 | -0.935 | 0.0946 | 0.015 | -9.882
-16 | -0.947 | 0.08649 | 0.015 | -10.952
-15.5 | -0.989 | 0.05998 | 0.016 | -16.484
-15 | -1.097 | 0.02091 | 0.018 | -52.465
-14.5 | -1.111 | 0.01722 | 0.017 | -64.517
-14 | -1.111 | 0.01604 | 0.016 | -69.228
-13.5 | -1.107 | 0.01463 | 0.015 | -75.712
-13 | -1.099 | 0.0137 | 0.013 | -80.232
-12.5 | -1.086 | 0.01297 | 0.012 | -83.674
-12 | -1.068 | 0.0124 | 0.011 | -86.155
-11.5 | -1.047 | 0.01182 | 0.01 | -88.547
-11 | -1.021 | 0.01126 | 0.009 | -90.747
-10.5 | -0.992 | 0.01079 | 0.008 | -91.916
-10 | -0.959 | 0.01034 | 0.006 | -92.783
-9.5 | -0.922 | 0.00992 | 0.005 | -92.973
-9 | -0.883 | 0.00951 | 0.004 | -92.754
-8.5 | -0.839 | 0.00915 | 0.003 | -91.776
-8 | -0.793 | 0.00881 | 0.001 | -90.052
-7.5 | -0.744 | 0.00843 | 0 | -88.189
-7 | -0.692 | 0.00817 | -0.001 | -84.693
-6.5 | -0.639 | 0.00789 | -0.002 | -80.895
-6 | -0.584 | 0.00759 | -0.004 | -76.976
-5.5 | -0.528 | 0.00733 | -0.005 | -71.986
-5 | -0.471 | 0.00709 | -0.006 | -66.377
-4.5 | -0.412 | 0.00685 | -0.008 | -60.195
-4 | -0.353 | 0.00665 | -0.009 | -53.118
-3.5 | -0.294 | 0.00652 | -0.01 | -45.076
-3 | -0.233 | 0.00637 | -0.012 | -36.63
-2.5 | -0.173 | 0.00642 | -0.013 | -26.895
-2 | -0.112 | 0.00606 | -0.014 | -18.422
-1.5 | -0.05 | 0.00389 | -0.016 | -12.961
-1 | 0.011 | 0.0034 | -0.017 | 3.343
-0.5 | 0.073 | 0.00406 | -0.018 | 18.087
0 | 0.135 | 0.00438 | -0.02 | 30.76
0.5 | 0.196 | 0.00462 | -0.021 | 42.502
1 | 0.258 | 0.00476 | -0.022 | 54.071
1.5 | 0.318 | 0.00512 | -0.024 | 62.153
2 | 0.379 | 0.00542 | -0.025 | 69.845
2.5 | 0.44 | 0.0057 | -0.026 | 77.052
3 | 0.5 | 0.00594 | -0.028 | 84.147
3.5 | 0.56 | 0.00622 | -0.029 | 89.988
4 | 0.619 | 0.00676 | -0.03 | 91.584
4.5 | 0.678 | 0.00727 | -0.031 | 93.164
5 | 0.736 | 0.00806 | -0.033 | 91.247
5.5 | 0.792 | 0.00845 | -0.034 | 93.826
6 | 0.848 | 0.00875 | -0.035 | 96.857
6.5 | 0.901 | 0.00908 | -0.037 | 99.294
7 | 0.953 | 0.00943 | -0.038 | 101.033
7.5 | 1.003 | 0.0098 | -0.039 | 102.297
8 | 1.051 | 0.01018 | -0.04 | 103.193
8.5 | 1.095 | 0.01092 | -0.042 | 100.272
9 | 1.137 | 0.01139 | -0.043 | 99.852
9.5 | 1.177 | 0.01189 | -0.044 | 98.945
10 | 1.212 | 0.01242 | -0.045 | 97.582
10.5 | 1.245 | 0.01299 | -0.047 | 95.815
11 | 1.273 | 0.01362 | -0.048 | 93.509
11.5 | 1.298 | 0.01425 | -0.049 | 91.077
12 | 1.317 | 0.0149 | -0.05 | 88.366
12.5 | 1.329 | 0.01566 | -0.051 | 84.814
13 | 1.335 | 0.01646 | -0.052 | 81.136
13.5 | 1.338 | 0.01729 | -0.054 | 77.369
14 | 1.335 | 0.01845 | -0.055 | 72.375
14.5 | 1.328 | 0.01944 | -0.056 | 68.337
15 | 1.317 | 0.0205 | -0.057 | 64.261
15.5 | 1.302 | 0.02177 | -0.058 | 59.802
16 | 1.282 | 0.02342 | -0.059 | 54.736
16.5 | 1.259 | 0.02523 | -0.06 | 49.881
17 | 1.232 | 0.02752 | -0.06 | 44.771
17.5 | 1.203 | 0.0298 | -0.061 | 40.379
18 | 1.171 | 0.03339 | -0.062 | 35.066
18.5 | 1.131 | 0.03872 | -0.062 | 29.22

## 106. Re 10M Mach 0.00 (2)
BIGFOIL.COM POLAR EXPORT
NACA67-216 a=0.2
NACA67-216 a=0.2 |  |  |  | Cl Max: | 1.5249 | at alpha= | 20 | deg
XFOIL ncrit=9 |  |  |  | L/D Max: | 82.0204 | at alpha= | 9.5 | deg
Re: | 10000000 |  |  | Cd Min: | 0.0361 | at alpha= | 20 | deg
Mach: | 0 |  |  | Cl=0 at alpha= | -1.7542 | deg
|  |  |  | @ Cl=0.1, Cd= | 0.0042717
|  |  |  | @ Cl=0.4, Cd= | 0.0057339
|  |  |  | @ Cl=0.6, Cd= | 0.0081186
alpha (deg) | Cl | Cd | Cm | Cl/Cd
-20 | -1.4833 | 0.02592 | -0.0905 | -57.2261
-19.5 | -1.4603 | 0.02433 | -0.0883 | -60.0206
-19 | -1.4358 | 0.02286 | -0.086 | -62.8084
-18.5 | -1.4139 | 0.02129 | -0.0833 | -66.4115
-18 | -1.3875 | 0.02 | -0.0808 | -69.375
-17.5 | -1.3578 | 0.0189 | -0.0785 | -71.8413
-17 | -1.3282 | 0.01785 | -0.0761 | -74.409
-16.5 | -1.2956 | 0.01686 | -0.074 | -76.8446
-16 | -1.2618 | 0.016 | -0.0719 | -78.8625
-15.5 | -1.225 | 0.01525 | -0.0701 | -80.3279
-15 | -1.1884 | 0.01455 | -0.0681 | -81.677
-14.5 | -1.1495 | 0.01391 | -0.0665 | -82.6384
-14 | -1.1097 | 0.01332 | -0.0649 | -83.3108
-13.5 | -1.0693 | 0.01277 | -0.0633 | -83.7353
-13 | -1.0281 | 0.01217 | -0.0618 | -84.4782
-12.5 | -0.9865 | 0.0116 | -0.0602 | -85.0431
-12 | -0.9452 | 0.01105 | -0.0586 | -85.5385
-11.5 | -0.9012 | 0.0106 | -0.0574 | -85.0189
-11 | -0.8566 | 0.01019 | -0.0562 | -84.0628
-10.5 | -0.8125 | 0.00979 | -0.0548 | -82.9928
-10 | -0.7676 | 0.00939 | -0.0536 | -81.7465
-9.5 | -0.7227 | 0.00899 | -0.0523 | -80.3893
-9 | -0.6774 | 0.00865 | -0.051 | -78.3121
-8.5 | -0.6307 | 0.00835 | -0.05 | -75.5329
-8 | -0.5842 | 0.00801 | -0.0489 | -72.9338
-7.5 | -0.5381 | 0.00768 | -0.0477 | -70.0651
-7 | -0.4906 | 0.00741 | -0.0467 | -66.2078
-6.5 | -0.4435 | 0.00712 | -0.0455 | -62.2893
-6 | -0.3967 | 0.00685 | -0.0443 | -57.9124
-5.5 | -0.3498 | 0.00659 | -0.0431 | -53.0804
-5 | -0.3023 | 0.00636 | -0.042 | -47.5314
-4.5 | -0.2564 | 0.00613 | -0.0404 | -41.8271
-4 | -0.2106 | 0.00595 | -0.0388 | -35.395
-3.5 | -0.1661 | 0.00577 | -0.0369 | -28.7868
-3 | -0.1195 | 0.0056 | -0.0354 | -21.3393
-2.5 | -0.0709 | 0.00538 | -0.0344 | -13.1784
-2 | -0.0236 | 0.00513 | -0.0331 | -4.6004
-1.5 | 0.0244 | 0.00484 | -0.032 | 5.0413
-1 | 0.0698 | 0.0045 | -0.0304 | 15.5111
-0.5 | 0.1161 | 0.00415 | -0.029 | 27.9759
0 | 0.1554 | 0.00358 | -0.0261 | 43.4078
0.5 | 0.1834 | 0.00277 | -0.021 | 66.2094
1 | 0.2236 | 0.00339 | -0.0183 | 65.9587
1.5 | 0.2689 | 0.00375 | -0.0167 | 71.7067
2 | 0.3045 | 0.00432 | -0.013 | 70.4861
2.5 | 0.3326 | 0.00487 | -0.0077 | 68.2957
3 | 0.3577 | 0.00525 | -0.0016 | 68.1333
3.5 | 0.3928 | 0.00564 | 0.0021 | 69.6454
4 | 0.4273 | 0.00609 | 0.0058 | 70.1642
4.5 | 0.463 | 0.00657 | 0.0092 | 70.4718
5 | 0.5 | 0.00708 | 0.0122 | 70.6215
6 | 0.5815 | 0.00795 | 0.0166 | 73.1447
6.5 | 0.6243 | 0.00834 | 0.0184 | 74.8561
7 | 0.6685 | 0.00872 | 0.0198 | 76.6628
7.5 | 0.7125 | 0.00911 | 0.0212 | 78.2108
8 | 0.7563 | 0.00949 | 0.0226 | 79.6944
8.5 | 0.8003 | 0.0099 | 0.0239 | 80.8384
9 | 0.8432 | 0.01034 | 0.0253 | 81.5474
9.5 | 0.885 | 0.01079 | 0.0269 | 82.0204
10 | 0.9258 | 0.01131 | 0.0285 | 81.8568
10.5 | 0.9627 | 0.01197 | 0.0308 | 80.4261
11 | 1.0022 | 0.01255 | 0.0325 | 79.8566
11.5 | 1.0417 | 0.01315 | 0.0342 | 79.2167
12 | 1.0785 | 0.01386 | 0.0362 | 77.8139
13 | 1.1529 | 0.01528 | 0.0398 | 75.4516
13.5 | 1.1885 | 0.01607 | 0.0417 | 73.9577
14 | 1.2214 | 0.01702 | 0.0439 | 71.7626
14.5 | 1.2544 | 0.01797 | 0.046 | 69.8052
15 | 1.288 | 0.01889 | 0.0479 | 68.1842
15.5 | 1.3195 | 0.01996 | 0.0499 | 66.1072
16 | 1.3505 | 0.02105 | 0.0518 | 64.1568
16.5 | 1.3792 | 0.02231 | 0.0539 | 61.8198
17 | 1.4039 | 0.02382 | 0.0563 | 58.9379
17.5 | 1.4314 | 0.02526 | 0.0581 | 56.6667
18 | 1.4536 | 0.02702 | 0.0603 | 53.7972
18.5 | 1.4731 | 0.02906 | 0.0626 | 50.6917
19 | 1.4903 | 0.03132 | 0.0648 | 47.583
19.5 | 1.5081 | 0.03365 | 0.0665 | 44.8172
20 | 1.5249 | 0.0361 | 0.0682 | 42.241

## 107. Re 10M Mach 0.10 (1)
BIGFOIL.COM POLAR EXPORT
NACA67-216 a=0.2
NACA67-216 a=0.2 |  |  |  | Cl Max: | 1.325 | at alpha= | 13 | deg
JavaFoil+Calcfoil stall+Eppler ext transition |  |  |  | L/D Max: | 102.711 | at alpha= | 8 | deg
Re: | 10000000 |  |  | Cd Min: | 0.00342 | at alpha= | -1 | deg
Mach: | 0.1 |  |  | Cl=0 at alpha= | -1.0887 | deg
|  |  |  | @ Cl=0.1, Cd= | 0.0041877
|  |  |  | @ Cl=0.4, Cd= | 0.0055172
|  |  |  | @ Cl=0.6, Cd= | 0.0065973
alpha (deg) | Cl | Cd | Cm | Cl/Cd
-18.5 | -0.826 | 0.13441 | 0.015 | -6.145
-18 | -0.845 | 0.12704 | 0.015 | -6.649
-17.5 | -0.863 | 0.11864 | 0.015 | -7.276
-17 | -0.881 | 0.10961 | 0.015 | -8.039
-16.5 | -0.898 | 0.10054 | 0.014 | -8.932
-16 | -0.914 | 0.09142 | 0.014 | -10.002
-15.5 | -0.928 | 0.08286 | 0.014 | -11.203
-15 | -1.054 | 0.02612 | 0.017 | -40.332
-14.5 | -1.082 | 0.01922 | 0.017 | -56.293
-14 | -1.09 | 0.01688 | 0.016 | -64.592
-13.5 | -1.093 | 0.01496 | 0.015 | -73.028
-13 | -1.087 | 0.01394 | 0.014 | -77.981
-12.5 | -1.077 | 0.01318 | 0.012 | -81.657
-12 | -1.062 | 0.01261 | 0.011 | -84.207
-11.5 | -1.042 | 0.01195 | 0.01 | -87.206
-11 | -1.019 | 0.01138 | 0.009 | -89.503
-10.5 | -0.991 | 0.01092 | 0.008 | -90.732
-10 | -0.959 | 0.01043 | 0.006 | -91.92
-9.5 | -0.923 | 0.01003 | 0.005 | -92.023
-9 | -0.884 | 0.0096 | 0.004 | -92.12
-8.5 | -0.841 | 0.00922 | 0.003 | -91.265
-8 | -0.795 | 0.00885 | 0.001 | -89.922
-7.5 | -0.746 | 0.00851 | 0 | -87.659
-7 | -0.694 | 0.0082 | -0.001 | -84.731
-6.5 | -0.641 | 0.00792 | -0.002 | -80.994
-6 | -0.586 | 0.00765 | -0.004 | -76.605
-5.5 | -0.53 | 0.00737 | -0.005 | -71.967
-5 | -0.473 | 0.00711 | -0.006 | -66.526
-4.5 | -0.414 | 0.00689 | -0.008 | -60.174
-4 | -0.355 | 0.00666 | -0.009 | -53.327
-3.5 | -0.295 | 0.00652 | -0.01 | -45.266
-3 | -0.235 | 0.00637 | -0.012 | -36.799
-2.5 | -0.174 | 0.00645 | -0.013 | -26.881
-2 | -0.112 | 0.0061 | -0.014 | -18.385
-1.5 | -0.051 | 0.00368 | -0.016 | -13.776
-1 | 0.011 | 0.00342 | -0.017 | 3.348
-0.5 | 0.074 | 0.00403 | -0.018 | 18.293
0 | 0.135 | 0.0044 | -0.02 | 30.761
0.5 | 0.197 | 0.00461 | -0.021 | 42.755
1 | 0.259 | 0.00479 | -0.022 | 54.095
1.5 | 0.32 | 0.00514 | -0.024 | 62.116
2 | 0.381 | 0.00543 | -0.025 | 70.054
2.5 | 0.442 | 0.00571 | -0.026 | 77.389
3 | 0.502 | 0.00597 | -0.028 | 84.083
3.5 | 0.562 | 0.00623 | -0.029 | 90.234
4 | 0.622 | 0.00681 | -0.03 | 91.378
4.5 | 0.681 | 0.0073 | -0.032 | 93.296
5 | 0.739 | 0.00812 | -0.033 | 91.019
5.5 | 0.796 | 0.00847 | -0.034 | 93.973
6 | 0.851 | 0.00879 | -0.036 | 96.829
6.5 | 0.905 | 0.00915 | -0.037 | 98.918
7 | 0.957 | 0.00949 | -0.038 | 100.874
7.5 | 1.007 | 0.00986 | -0.039 | 102.054
8 | 1.054 | 0.01026 | -0.041 | 102.711
8.5 | 1.098 | 0.01102 | -0.042 | 99.685
9 | 1.14 | 0.01151 | -0.043 | 99.028
9.5 | 1.179 | 0.01202 | -0.044 | 98.067
10 | 1.213 | 0.01256 | -0.046 | 96.577
10.5 | 1.245 | 0.01315 | -0.047 | 94.683
11 | 1.272 | 0.01377 | -0.048 | 92.384
11.5 | 1.295 | 0.01443 | -0.049 | 89.781
12 | 1.312 | 0.01516 | -0.05 | 86.519
12.5 | 1.321 | 0.01589 | -0.052 | 83.125
13 | 1.325 | 0.01673 | -0.053 | 79.189
13.5 | 1.324 | 0.0177 | -0.054 | 74.78
14 | 1.318 | 0.01867 | -0.055 | 70.594
14.5 | 1.307 | 0.01983 | -0.056 | 65.897
15 | 1.291 | 0.02101 | -0.057 | 61.469
15.5 | 1.271 | 0.02255 | -0.058 | 56.343
16 | 1.246 | 0.02433 | -0.059 | 51.205
16.5 | 1.217 | 0.0266 | -0.06 | 45.76
17 | 1.186 | 0.0289 | -0.061 | 41.05
17.5 | 1.152 | 0.03167 | -0.061 | 36.379
18 | 1.109 | 0.03728 | -0.062 | 29.752

## 108. Re 10M Mach 0.10 (2)
BIGFOIL.COM POLAR EXPORT
NACA67-216 a=0.2
NACA67-216 a=0.2 |  |  |  | Cl Max: | 1.5227 | at alpha= | 20 | deg
XFOIL ncrit=9 |  |  |  | L/D Max: | 81.1355 | at alpha= | 9.5 | deg
Re: | 10000000 |  |  | Cd Min: | 0.03783 | at alpha= | 20 | deg
Mach: | 0.1 |  |  | Cl=0 at alpha= | -1.7724 | deg
|  |  |  | @ Cl=0.1, Cd= | 0.0042833
|  |  |  | @ Cl=0.4, Cd= | 0.0057931
|  |  |  | @ Cl=0.6, Cd= | 0.0081971
alpha (deg) | Cl | Cd | Cm | Cl/Cd
-20 | -1.482 | 0.02733 | -0.0956 | -54.2261
-19.5 | -1.4595 | 0.02559 | -0.0933 | -57.034
-19 | -1.4371 | 0.02393 | -0.0907 | -60.0543
-18.5 | -1.4149 | 0.02226 | -0.0879 | -63.5624
-18 | -1.3891 | 0.02084 | -0.0852 | -66.6555
-17.5 | -1.3617 | 0.01957 | -0.0825 | -69.581
-17 | -1.3311 | 0.01846 | -0.0801 | -72.1073
-16.5 | -1.3004 | 0.01734 | -0.0775 | -74.9942
-16 | -1.2659 | 0.01644 | -0.0753 | -77.0012
-15.5 | -1.2301 | 0.01561 | -0.0731 | -78.802
-15 | -1.1925 | 0.01487 | -0.0711 | -80.195
-14.5 | -1.1547 | 0.01417 | -0.0691 | -81.4891
-14 | -1.1141 | 0.01356 | -0.0674 | -82.1608
-13.5 | -1.0732 | 0.01297 | -0.0657 | -82.7448
-13 | -1.0314 | 0.01239 | -0.0641 | -83.2446
-12.5 | -0.9894 | 0.01179 | -0.0624 | -83.9186
-12 | -0.9476 | 0.01121 | -0.0607 | -84.5317
-11.5 | -0.9042 | 0.01071 | -0.0592 | -84.4258
-11 | -0.8589 | 0.0103 | -0.0579 | -83.3883
-10.5 | -0.8139 | 0.00989 | -0.0566 | -82.2952
-10 | -0.7691 | 0.00948 | -0.0552 | -81.1287
-9.5 | -0.7237 | 0.00908 | -0.0538 | -79.7026
-9 | -0.6777 | 0.00872 | -0.0525 | -77.7179
-8.5 | -0.6313 | 0.0084 | -0.0513 | -75.1548
-8 | -0.5841 | 0.00807 | -0.0502 | -72.3792
-7.5 | -0.5374 | 0.00774 | -0.049 | -69.4315
-7 | -0.4901 | 0.00745 | -0.0478 | -65.7852
-6.5 | -0.4422 | 0.00717 | -0.0468 | -61.6736
-6 | -0.3953 | 0.00689 | -0.0455 | -57.373
-5.5 | -0.3478 | 0.00662 | -0.0443 | -52.5378
-5 | -0.3002 | 0.00639 | -0.0431 | -46.9797
-4.5 | -0.2536 | 0.00616 | -0.0416 | -41.1688
-4 | -0.2071 | 0.00597 | -0.0401 | -34.6901
-3.5 | -0.1617 | 0.00576 | -0.0383 | -28.0729
-3 | -0.1173 | 0.0056 | -0.0362 | -20.9464
-2.5 | -0.069 | 0.00539 | -0.0351 | -12.8015
-2 | -0.0218 | 0.00514 | -0.0337 | -4.2412
-1.5 | 0.0261 | 0.00485 | -0.0325 | 5.3814
-1 | 0.0714 | 0.0045 | -0.0308 | 15.8667
-0.5 | 0.1176 | 0.00415 | -0.0293 | 28.3373
0 | 0.1565 | 0.00358 | -0.0263 | 43.7151
0.5 | 0.1848 | 0.00276 | -0.0212 | 66.9565
1 | 0.2248 | 0.00339 | -0.0184 | 66.3127
1.5 | 0.2698 | 0.00375 | -0.0166 | 71.9467
2 | 0.3052 | 0.00432 | -0.0128 | 70.6481
2.5 | 0.3307 | 0.00485 | -0.0068 | 68.1856
3 | 0.3558 | 0.00527 | -0.0008 | 67.5142
3.5 | 0.3912 | 0.00568 | 0.003 | 68.8732
4 | 0.4262 | 0.00613 | 0.0066 | 69.5269
4.5 | 0.4618 | 0.00662 | 0.0101 | 69.7583
5 | 0.4983 | 0.00713 | 0.0133 | 69.8878
5.5 | 0.5384 | 0.0076 | 0.0157 | 70.8421
6 | 0.5802 | 0.00802 | 0.0177 | 72.3441
6.5 | 0.6238 | 0.00841 | 0.0194 | 74.1736
7 | 0.6686 | 0.00879 | 0.0208 | 76.0637
7.5 | 0.7118 | 0.0092 | 0.0224 | 77.3696
8 | 0.7568 | 0.00958 | 0.0237 | 78.9979
8.5 | 0.8011 | 0.00999 | 0.025 | 80.1902
9 | 0.8433 | 0.01046 | 0.0267 | 80.6214
9.5 | 0.886 | 0.01092 | 0.0282 | 81.1355
10 | 0.9265 | 0.01147 | 0.03 | 80.7759
10.5 | 0.9637 | 0.01214 | 0.0323 | 79.3822
11 | 1.0038 | 0.01273 | 0.0341 | 78.8531
11.5 | 1.0422 | 0.01338 | 0.0361 | 77.8924
12 | 1.0809 | 0.01406 | 0.0379 | 76.8777
12.5 | 1.1201 | 0.01475 | 0.0396 | 75.939
13 | 1.1548 | 0.01557 | 0.0418 | 74.1683
13.5 | 1.1912 | 0.01638 | 0.0438 | 72.7228
14 | 1.2226 | 0.01742 | 0.0463 | 70.1837
14.5 | 1.2579 | 0.01832 | 0.0482 | 68.6627
15 | 1.2899 | 0.01935 | 0.0504 | 66.6615
15.5 | 1.3228 | 0.02042 | 0.0523 | 64.7796
16 | 1.352 | 0.02164 | 0.0546 | 62.4769
16.5 | 1.3818 | 0.02294 | 0.0567 | 60.2354
17 | 1.4053 | 0.02459 | 0.0593 | 57.1492
17.5 | 1.43 | 0.02626 | 0.0615 | 54.4554
18 | 1.4525 | 0.02812 | 0.0637 | 51.6536
18.5 | 1.4714 | 0.03032 | 0.066 | 48.529
19 | 1.4872 | 0.03281 | 0.0683 | 45.3276
19.5 | 1.5071 | 0.03514 | 0.0699 | 42.8884
20 | 1.5227 | 0.03783 | 0.0715 | 40.2511

## 109. Re 10M Mach 0.25 (1)
BIGFOIL.COM POLAR EXPORT
NACA67-216 a=0.2
NACA67-216 a=0.2 |  |  |  | Cl Max: | 1.264 | at alpha= | 11.5 | deg
JavaFoil+Calcfoil stall+Eppler ext transition |  |  |  | L/D Max: | 99.789 | at alpha= | 7.5 | deg
Re: | 10000000 |  |  | Cd Min: | 0.00371 | at alpha= | -1.5 | deg
Mach: | 0.25 |  |  | Cl=0 at alpha= | -1.0938 | deg
|  |  |  | @ Cl=0.1, Cd= | 0.0042286
|  |  |  | @ Cl=0.4, Cd= | 0.0056021
|  |  |  | @ Cl=0.6, Cd= | 0.0066664
alpha (deg) | Cl | Cd | Cm | Cl/Cd
-17 | -0.568 | 0.15022 | 0.011 | -3.782
-16.5 | -0.614 | 0.14035 | 0.011 | -4.378
-16 | -0.659 | 0.1166 | 0.011 | -5.654
-15.5 | -0.699 | 0.10908 | 0.011 | -6.405
-15 | -0.733 | 0.10297 | 0.011 | -7.12
-14.5 | -0.767 | 0.09224 | 0.011 | -8.317
-14 | -0.794 | 0.08551 | 0.01 | -9.282
-13.5 | -0.825 | 0.07252 | 0.011 | -11.371
-13 | -0.971 | 0.01855 | 0.014 | -52.352
-12.5 | -0.993 | 0.0155 | 0.013 | -64.064
-12 | -1.001 | 0.01374 | 0.011 | -72.873
-11.5 | -0.998 | 0.01298 | 0.01 | -76.915
-11 | -0.989 | 0.01234 | 0.009 | -80.118
-10.5 | -0.973 | 0.01162 | 0.008 | -83.704
-10 | -0.95 | 0.01105 | 0.007 | -85.971
-9.5 | -0.922 | 0.01054 | 0.005 | -87.42
-9 | -0.888 | 0.01009 | 0.004 | -87.995
-8.5 | -0.85 | 0.00961 | 0.003 | -88.406
-8 | -0.806 | 0.00921 | 0.001 | -87.578
-7.5 | -0.758 | 0.00889 | 0 | -85.272
-7 | -0.707 | 0.0085 | -0.001 | -83.233
-6.5 | -0.654 | 0.00815 | -0.003 | -80.284
-6 | -0.599 | 0.00786 | -0.004 | -76.201
-5.5 | -0.542 | 0.00758 | -0.005 | -71.55
-5 | -0.484 | 0.0073 | -0.007 | -66.309
-4.5 | -0.425 | 0.00704 | -0.008 | -60.312
-4 | -0.364 | 0.00682 | -0.009 | -53.405
-3.5 | -0.303 | 0.00664 | -0.011 | -45.617
-3 | -0.241 | 0.00648 | -0.012 | -37.113
-2.5 | -0.178 | 0.00655 | -0.013 | -27.167
-2 | -0.115 | 0.00606 | -0.015 | -18.979
-1.5 | -0.052 | 0.00371 | -0.016 | -14.048
-1 | 0.012 | 0.00395 | -0.018 | 2.975
-0.5 | 0.076 | 0.00408 | -0.019 | 18.577
0 | 0.139 | 0.00447 | -0.02 | 31.059
0.5 | 0.202 | 0.00465 | -0.022 | 43.472
1 | 0.266 | 0.0049 | -0.023 | 54.262
1.5 | 0.328 | 0.00526 | -0.024 | 62.314
2 | 0.391 | 0.00556 | -0.026 | 70.254
2.5 | 0.453 | 0.00585 | -0.027 | 77.503
3 | 0.515 | 0.00611 | -0.028 | 84.378
3.5 | 0.577 | 0.00641 | -0.03 | 90.059
4 | 0.638 | 0.00709 | -0.031 | 89.95
4.5 | 0.698 | 0.00789 | -0.032 | 88.493
5 | 0.758 | 0.00835 | -0.034 | 90.789
5.5 | 0.816 | 0.00877 | -0.035 | 92.998
6 | 0.872 | 0.00913 | -0.036 | 95.474
6.5 | 0.926 | 0.00948 | -0.038 | 97.641
7 | 0.978 | 0.00987 | -0.039 | 99.031
7.5 | 1.026 | 0.01029 | -0.04 | 99.789
8 | 1.072 | 0.01104 | -0.042 | 97.1
8.5 | 1.114 | 0.01159 | -0.043 | 96.149
9 | 1.152 | 0.01212 | -0.044 | 95.05
9.5 | 1.186 | 0.01274 | -0.046 | 93.092
10 | 1.214 | 0.01335 | -0.047 | 90.943
10.5 | 1.237 | 0.01405 | -0.048 | 88.029
11 | 1.253 | 0.0148 | -0.049 | 84.686
11.5 | 1.264 | 0.01562 | -0.05 | 80.909
12 | 1.264 | 0.01655 | -0.052 | 76.383
12.5 | 1.253 | 0.01747 | -0.053 | 71.698
13 | 1.233 | 0.01867 | -0.054 | 66.026
13.5 | 1.204 | 0.01995 | -0.055 | 60.334
14 | 1.166 | 0.02179 | -0.056 | 53.485
14.5 | 1.119 | 0.0235 | -0.057 | 47.628
15 | 1.061 | 0.02714 | -0.058 | 39.094
15.5 | 0.995 | 0.03174 | -0.058 | 31.335
16 | 0.831 | 0.08748 | -0.046 | 9.496
16.5 | 0.752 | 0.11023 | -0.042 | 6.822

## 110. Re 10M Mach 0.25 (2)
BIGFOIL.COM POLAR EXPORT
NACA67-216 a=0.2
NACA67-216 a=0.2 |  |  |  | Cl Max: | 1.4845 | at alpha= | 20 | deg
XFOIL ncrit=9 |  |  |  | L/D Max: | 76.4202 | at alpha= | 9 | deg
Re: | 10000000 |  |  | Cd Min: | 0.05084 | at alpha= | 20 | deg
Mach: | 0.25 |  |  | Cl=0 at alpha= | -1.9112 | deg
|  |  |  | @ Cl=0.1, Cd= | 0.0043828
|  |  |  | @ Cl=0.4, Cd= | 0.0060794
|  |  |  | @ Cl=0.6, Cd= | 0.0086359
alpha (deg) | Cl | Cd | Cm | Cl/Cd
-20 | -1.3733 | 0.0441 | -0.1229 | -31.1406
-19.5 | -1.3717 | 0.03942 | -0.1217 | -34.7971
-19 | -1.3881 | 0.03399 | -0.1187 | -40.8385
-18.5 | -1.3749 | 0.03098 | -0.1157 | -44.3802
-18 | -1.3667 | 0.02784 | -0.1118 | -49.0912
-17.5 | -1.3532 | 0.02524 | -0.1076 | -53.6133
-17 | -1.333 | 0.0231 | -0.1035 | -57.7056
-16.5 | -1.313 | 0.021 | -0.0991 | -62.5238
-16 | -1.2838 | 0.01946 | -0.0953 | -65.9712
-15.5 | -1.2515 | 0.01813 | -0.0916 | -69.0292
-15 | -1.2153 | 0.017 | -0.0883 | -71.4882
-14.5 | -1.1781 | 0.01597 | -0.085 | -73.7696
-14 | -1.1369 | 0.0151 | -0.0822 | -75.2914
-13.5 | -1.0956 | 0.01425 | -0.0793 | -76.8842
-13 | -1.0526 | 0.01348 | -0.0768 | -78.0861
-12.5 | -1.0074 | 0.01283 | -0.0745 | -78.5191
-12 | -0.9628 | 0.01219 | -0.0721 | -78.9828
-11.5 | -0.9182 | 0.0115 | -0.0698 | -79.8435
-11 | -0.8715 | 0.01095 | -0.0678 | -79.589
-10.5 | -0.825 | 0.01046 | -0.0658 | -78.8719
-10 | -0.7772 | 0.01001 | -0.064 | -77.6424
-9.5 | -0.7286 | 0.0096 | -0.0624 | -75.8958
-9 | -0.6815 | 0.00915 | -0.0605 | -74.4809
-8.5 | -0.6335 | 0.00875 | -0.0588 | -72.4
-8 | -0.5833 | 0.00842 | -0.0576 | -69.2755
-7.5 | -0.5349 | 0.00804 | -0.056 | -66.5299
-7 | -0.4863 | 0.0077 | -0.0545 | -63.1558
-6.5 | -0.436 | 0.00742 | -0.0533 | -58.7601
-6 | -0.3876 | 0.00709 | -0.0518 | -54.6685
-5.5 | -0.3379 | 0.00683 | -0.0506 | -49.4729
-5 | -0.2887 | 0.00656 | -0.0492 | -44.0091
-4.5 | -0.2398 | 0.00632 | -0.0478 | -37.943
-4 | -0.1912 | 0.00612 | -0.0463 | -31.2418
-3.5 | -0.1423 | 0.00587 | -0.0449 | -24.2419
-3 | -0.0948 | 0.00563 | -0.0432 | -16.8384
-2.5 | -0.0524 | 0.00541 | -0.0403 | -9.6858
-1.5 | 0.0366 | 0.00489 | -0.0356 | 7.4847
-1 | 0.0808 | 0.00454 | -0.0332 | 17.7974
-0.5 | 0.126 | 0.00417 | -0.0312 | 30.2158
0 | 0.1604 | 0.00348 | -0.0269 | 46.092
0.5 | 0.1923 | 0.00269 | -0.0221 | 71.487
1 | 0.2322 | 0.00336 | -0.0189 | 69.1071
1.5 | 0.2749 | 0.00376 | -0.0163 | 73.1117
2 | 0.3068 | 0.00433 | -0.0113 | 70.8545
2.5 | 0.3215 | 0.00483 | -0.0026 | 66.5631
3 | 0.3458 | 0.00542 | 0.0038 | 63.8007
3.5 | 0.3825 | 0.00587 | 0.0075 | 65.1618
4 | 0.4201 | 0.00632 | 0.011 | 66.4715
4.5 | 0.4553 | 0.00687 | 0.0148 | 66.2737
5 | 0.4918 | 0.00745 | 0.0183 | 66.0134
5.5 | 0.5323 | 0.00796 | 0.0211 | 66.8719
6 | 0.5763 | 0.0084 | 0.0231 | 68.6071
6.5 | 0.6205 | 0.00884 | 0.025 | 70.1923
7 | 0.6668 | 0.00924 | 0.0266 | 72.1645
7.5 | 0.7116 | 0.00969 | 0.0284 | 73.4365
8 | 0.7579 | 0.01011 | 0.03 | 74.9654
8.5 | 0.8032 | 0.0106 | 0.0317 | 75.7736
9 | 0.8475 | 0.01109 | 0.0336 | 76.4202
9.5 | 0.8903 | 0.01167 | 0.0356 | 76.2896
10 | 0.9308 | 0.01235 | 0.038 | 75.3684
10.5 | 0.9703 | 0.01306 | 0.0406 | 74.2956
11 | 1.0112 | 0.01377 | 0.0429 | 73.435
11.5 | 1.0513 | 0.01452 | 0.0453 | 72.4036
12 | 1.0918 | 0.01529 | 0.0475 | 71.4061
12.5 | 1.1294 | 0.01623 | 0.0502 | 69.5872
13 | 1.166 | 0.01723 | 0.0528 | 67.6727
13.5 | 1.2001 | 0.01834 | 0.0558 | 65.4362
14 | 1.2361 | 0.01944 | 0.0584 | 63.5854
14.5 | 1.2702 | 0.02068 | 0.0611 | 61.4217
15 | 1.3031 | 0.02199 | 0.0639 | 59.2588
15.5 | 1.3314 | 0.02363 | 0.067 | 56.3436
16 | 1.36 | 0.02531 | 0.0699 | 53.7337
16.5 | 1.3849 | 0.0273 | 0.073 | 50.7289
17 | 1.4029 | 0.02982 | 0.0763 | 47.0456
17.5 | 1.4222 | 0.03243 | 0.0791 | 43.8545
18 | 1.4413 | 0.03521 | 0.0815 | 40.9344
18.5 | 1.4583 | 0.03831 | 0.0836 | 38.0658
19 | 1.4679 | 0.04218 | 0.0855 | 34.8009
19.5 | 1.4718 | 0.04676 | 0.0869 | 31.4756
20 | 1.4845 | 0.05084 | 0.0876 | 29.1994

## 111. Re 10M Mach 0.50 (1)
BIGFOIL.COM POLAR EXPORT
NACA67-216 a=0.2
NACA67-216 a=0.2 |  |  |  | Cl Max: | 1.179 | at alpha= | 20 | deg
JavaFoil+Calcfoil stall+Eppler ext transition |  |  |  | L/D Max: | 89.407 | at alpha= | 6 | deg
Re: | 10000000 |  |  | Cd Min: | 0.00377 | at alpha= | -1 | deg
Mach: | 0.5 |  |  | Cl=0 at alpha= | -1.0916 | deg
|  |  |  | @ Cl=0.1, Cd= | 0.004285
|  |  |  | @ Cl=0.4, Cd= | 0.005975
|  |  |  | @ Cl=0.6, Cd= | 0.0070027
alpha (deg) | Cl | Cd | Cm | Cl/Cd
-20 | -1.063 | 0.14595 | 0.022 | -7.284
-19.5 | -1.033 | 0.14179 | 0.02 | -7.283
-19 | -1.001 | 0.13996 | 0.019 | -7.154
-18.5 | -0.971 | 0.13561 | 0.017 | -7.16
-18 | -0.944 | 0.13238 | 0.017 | -7.129
-17.5 | -0.921 | 0.12977 | 0.017 | -7.098
-17 | -0.893 | 0.12164 | 0.016 | -7.343
-16.5 | -0.863 | 0.11804 | 0.015 | -7.31
-16 | -0.833 | 0.11284 | 0.013 | -7.385
-15.5 | -0.806 | 0.1056 | 0.013 | -7.635
-15 | -0.78 | 0.09854 | 0.012 | -7.913
-14.5 | -0.752 | 0.10415 | 0.011 | -7.217
-14 | -0.723 | 0.09864 | 0.01 | -7.328
-13.5 | -0.696 | 0.0904 | 0.009 | -7.695
-13 | -0.671 | 0.08179 | 0.009 | -8.199
-12.5 | -0.646 | 0.0744 | 0.009 | -8.681
-12 | -0.611 | 0.08576 | 0.007 | -7.123
-11.5 | -0.583 | 0.07844 | 0.006 | -7.435
-11 | -0.557 | 0.07044 | 0.006 | -7.906
-10.5 | -0.531 | 0.06347 | 0.005 | -8.37
-10 | -0.51 | 0.05461 | 0.005 | -9.335
-9.5 | -0.472 | 0.06497 | 0.003 | -7.261
-9 | -0.445 | 0.05701 | 0.002 | -7.814
-8.5 | -0.424 | 0.04731 | 0.002 | -8.961
-8 | -0.718 | 0.01181 | 0.002 | -60.828
-7.5 | -0.745 | 0.01083 | 0 | -68.745
-7 | -0.727 | 0.01015 | -0.001 | -71.687
-6.5 | -0.691 | 0.00953 | -0.003 | -72.555
-6 | -0.644 | 0.00907 | -0.004 | -71.027
-5.5 | -0.59 | 0.0086 | -0.006 | -68.552
-5 | -0.53 | 0.0082 | -0.007 | -64.683
-4.5 | -0.468 | 0.00786 | -0.009 | -59.476
-4 | -0.403 | 0.00753 | -0.01 | -53.487
-3.5 | -0.336 | 0.00713 | -0.012 | -47.057
-3 | -0.267 | 0.00678 | -0.013 | -39.426
-2.5 | -0.198 | 0.00696 | -0.015 | -28.421
-2 | -0.128 | 0.0069 | -0.016 | -18.541
-1.5 | -0.058 | 0.00621 | -0.018 | -9.283
-1 | 0.013 | 0.00377 | -0.019 | 3.475
-0.5 | 0.085 | 0.00418 | -0.021 | 20.264
0 | 0.155 | 0.00467 | -0.023 | 33.091
0.5 | 0.225 | 0.00493 | -0.024 | 45.696
1 | 0.296 | 0.00535 | -0.026 | 55.322
1.5 | 0.365 | 0.00581 | -0.027 | 62.817
2 | 0.435 | 0.00614 | -0.029 | 70.768
2.5 | 0.504 | 0.00648 | -0.03 | 77.778
3 | 0.573 | 0.00682 | -0.032 | 84.052
3.5 | 0.641 | 0.00728 | -0.033 | 87.988
4 | 0.708 | 0.00817 | -0.035 | 86.658
4.5 | 0.774 | 0.00917 | -0.036 | 84.334
5 | 0.838 | 0.00968 | -0.038 | 86.637
5.5 | 0.899 | 0.01016 | -0.039 | 88.503
6 | 0.955 | 0.01068 | -0.041 | 89.407
6.5 | 1.004 | 0.01124 | -0.042 | 89.367
7 | 1.045 | 0.01225 | -0.043 | 85.333
7.5 | 1.072 | 0.01312 | -0.045 | 81.723
8 | 1.075 | 0.01402 | -0.046 | 76.703
8.5 | 1.028 | 0.0152 | -0.048 | 67.64
9 | 0.683 | 0.0164 | -0.049 | 41.671
9.5 | 0.713 | 0.01909 | -0.05 | 37.326
10 | 0.745 | 0.01956 | -0.052 | 38.074
10.5 | 0.648 | 0.07291 | -0.028 | 8.882
11 | 0.813 | 0.01963 | -0.055 | 41.416
11.5 | 0.842 | 0.02195 | -0.056 | 38.35
12 | 0.748 | 0.07202 | -0.039 | 10.379
12.5 | 0.76 | 0.08781 | -0.033 | 8.654
13 | 0.929 | 0.02697 | -0.059 | 34.447
13.5 | 0.823 | 0.08784 | -0.039 | 9.366
14 | 0.847 | 0.09659 | -0.039 | 8.773
14.5 | 0.88 | 0.09921 | -0.042 | 8.874
15 | 0.896 | 0.10478 | -0.037 | 8.552
15.5 | 0.928 | 0.10822 | -0.041 | 8.579
16 | 0.972 | 0.10365 | -0.048 | 9.381
16.5 | 1.01 | 0.10289 | -0.052 | 9.82
17 | 1.009 | 0.12033 | -0.044 | 8.388
17.5 | 1.047 | 0.12047 | -0.049 | 8.688
18 | 1.104 | 0.10589 | -0.057 | 10.421
18.5 | 1.129 | 0.11358 | -0.057 | 9.941
19 | 1.121 | 0.14794 | -0.049 | 7.576
19.5 | 1.149 | 0.16214 | -0.05 | 7.085
20 | 1.179 | 0.16459 | -0.052 | 7.163

## 112. Re 10M Mach 0.50 (2)
BIGFOIL.COM POLAR EXPORT
NACA67-216 a=0.2
NACA67-216 a=0.2 |  |  |  | Cl Max: | 1.0959 | at alpha= | 12 | deg
XFOIL ncrit=9 |  |  |  | L/D Max: | 85.3481 | at alpha= | 1 | deg
Re: | 10000000 |  |  | Cd Min: | 0.12397 | at alpha= | 17 | deg
Mach: | 0.5 |  |  | Cl=0 at alpha= | -2.8103 | deg
|  |  |  | @ Cl=0.1, Cd= | 0.0053526
|  |  |  | @ Cl=0.4, Cd= | 0.0076499
|  |  |  | @ Cl=0.6, Cd= | 0.010821
alpha (deg) | Cl | Cd | Cm | Cl/Cd
-15 | -0.4713 | 0.11017 | -0.1039 | -4.2779
-14.5 | -0.4909 | 0.09828 | -0.1114 | -4.9949
-14 | -0.5129 | 0.08648 | -0.119 | -5.9309
-13.5 | -0.535 | 0.07444 | -0.1268 | -7.187
-13 | -0.5545 | 0.06024 | -0.1377 | -9.2048
-12.5 | -0.5831 | 0.04975 | -0.1434 | -11.7206
-12 | -0.6121 | 0.04186 | -0.1438 | -14.6226
-11.5 | -0.6596 | 0.03433 | -0.1398 | -19.2135
-11 | -0.6938 | 0.02855 | -0.1327 | -24.3012
-10.5 | -0.7331 | 0.02283 | -0.1227 | -32.1113
-10 | -0.7619 | 0.01721 | -0.1116 | -44.2708
-9.5 | -0.7448 | 0.01328 | -0.1036 | -56.0843
-9 | -0.6987 | 0.0117 | -0.0978 | -59.7179
-8.5 | -0.6453 | 0.01077 | -0.0932 | -59.9164
-8 | -0.5882 | 0.0101 | -0.0894 | -58.2376
-7.5 | -0.53 | 0.00956 | -0.0863 | -55.4393
-7 | -0.4729 | 0.00908 | -0.0834 | -52.0815
-6.5 | -0.4154 | 0.00862 | -0.0807 | -48.1903
-6 | -0.3575 | 0.00823 | -0.0785 | -43.4386
-5.5 | -0.3017 | 0.00784 | -0.0761 | -38.4821
-5 | -0.2451 | 0.00749 | -0.074 | -32.7236
-4.5 | -0.188 | 0.00719 | -0.0722 | -26.1474
-4 | -0.1332 | 0.00688 | -0.0702 | -19.3605
-3.5 | -0.0765 | 0.0066 | -0.0686 | -11.5909
-3 | -0.0203 | 0.00629 | -0.067 | -3.2273
-2.5 | 0.0332 | 0.00598 | -0.065 | 5.5518
-2 | 0.0794 | 0.0056 | -0.0615 | 14.1786
-1.5 | 0.1202 | 0.00511 | -0.057 | 23.5225
-1 | 0.1528 | 0.00464 | -0.0507 | 32.931
-0.5 | 0.1722 | 0.00425 | -0.0414 | 40.5176
0 | 0.1567 | 0.00264 | -0.0252 | 59.3561
0.5 | 0.2219 | 0.00266 | -0.0255 | 83.4211
1 | 0.2697 | 0.00316 | -0.0221 | 85.3481
1.5 | 0.281 | 0.00382 | -0.0111 | 73.5602
2 | 0.2847 | 0.00446 | 0.0015 | 63.8341
2.5 | 0.2974 | 0.00532 | 0.0116 | 55.9023
3 | 0.3236 | 0.00608 | 0.0188 | 53.2237
3.5 | 0.352 | 0.0069 | 0.0253 | 51.0145
4 | 0.3934 | 0.00752 | 0.0294 | 52.3138
4.5 | 0.431 | 0.00826 | 0.0341 | 52.1792
5 | 0.4686 | 0.00904 | 0.0388 | 51.8363
5.5 | 0.5115 | 0.00975 | 0.0426 | 52.4615
6 | 0.5594 | 0.01037 | 0.0457 | 53.9441
6.5 | 0.6107 | 0.01094 | 0.0482 | 55.8227
7 | 0.6613 | 0.01156 | 0.051 | 57.2059
7.5 | 0.7142 | 0.01217 | 0.0536 | 58.6853
8 | 0.7666 | 0.01284 | 0.0564 | 59.704
8.5 | 0.8167 | 0.01362 | 0.0597 | 59.9633
9 | 0.8656 | 0.01452 | 0.0633 | 59.6143
9.5 | 0.9122 | 0.01555 | 0.0674 | 58.6624
10 | 0.9614 | 0.01659 | 0.0713 | 57.9506
10.5 | 1.0049 | 0.01791 | 0.0762 | 56.1083
11 | 1.0483 | 0.01935 | 0.0812 | 54.1757
11.5 | 1.0832 | 0.02129 | 0.0872 | 50.8783
12 | 1.0959 | 0.0244 | 0.0949 | 44.9139
12.5 | 1.0766 | 0.02947 | 0.1032 | 36.5321
13 | 1.05 | 0.03569 | 0.1094 | 29.42
13.5 | 1.0138 | 0.04355 | 0.1129 | 23.279
14 | 0.9738 | 0.05297 | 0.113 | 18.384
14.5 | 0.939 | 0.06332 | 0.1099 | 14.8294
15 | 0.9067 | 0.07479 | 0.1041 | 12.1233
15.5 | 0.8798 | 0.08684 | 0.0968 | 10.1313
16 | 0.8568 | 0.09912 | 0.0889 | 8.6441
16.5 | 0.8355 | 0.11165 | 0.0809 | 7.4832
17 | 0.8153 | 0.12397 | 0.0731 | 6.5766

## 113. Re 12M Mach 0.00 (1)
BIGFOIL.COM POLAR EXPORT
NACA67-216 a=0.2
NACA67-216 a=0.2 |  |  |  | Cl Max: | 1.339 | at alpha= | 13.5 | deg
JavaFoil+Calcfoil stall+Eppler ext transition |  |  |  | L/D Max: | 106.568 | at alpha= | 8 | deg
Re: | 12000000 |  |  | Cd Min: | 0.00442 | at alpha= | -1 | deg
Mach: | 0 |  |  | Cl=0 at alpha= | -1.0902 | deg
|  |  |  | @ Cl=0.1, Cd= | 0.0045565
|  |  |  | @ Cl=0.4, Cd= | 0.0055092
|  |  |  | @ Cl=0.6, Cd= | 0.0066429
alpha (deg) | Cl | Cd | Cm | Cl/Cd
-19.5 | -0.824 | 0.15724 | 0.015 | -5.242
-19 | -0.854 | 0.13555 | 0.016 | -6.303
-18.5 | -0.874 | 0.1272 | 0.016 | -6.872
-18 | -0.889 | 0.12061 | 0.016 | -7.374
-17.5 | -0.906 | 0.11132 | 0.015 | -8.138
-17 | -0.923 | 0.10082 | 0.015 | -9.155
-16.5 | -0.938 | 0.09175 | 0.015 | -10.221
-16 | -0.952 | 0.08252 | 0.015 | -11.539
-15.5 | -1.086 | 0.02333 | 0.018 | -46.566
-15 | -1.102 | 0.0195 | 0.018 | -56.498
-14.5 | -1.112 | 0.01666 | 0.017 | -66.756
-14 | -1.111 | 0.01569 | 0.016 | -70.802
-13.5 | -1.108 | 0.01416 | 0.015 | -78.27
-13 | -1.1 | 0.01328 | 0.013 | -82.78
-12.5 | -1.087 | 0.01252 | 0.012 | -86.817
-12 | -1.069 | 0.01199 | 0.011 | -89.143
-11.5 | -1.048 | 0.01142 | 0.01 | -91.759
-11 | -1.022 | 0.01087 | 0.009 | -94.023
-10.5 | -0.993 | 0.01045 | 0.008 | -95.038
-10 | -0.96 | 0.01006 | 0.006 | -95.416
-9.5 | -0.923 | 0.00961 | 0.005 | -96.032
-9 | -0.883 | 0.00926 | 0.004 | -95.413
-8.5 | -0.84 | 0.0089 | 0.003 | -94.369
-8 | -0.794 | 0.00854 | 0.001 | -92.915
-7.5 | -0.744 | 0.00822 | 0 | -90.491
-7 | -0.692 | 0.00794 | -0.001 | -87.238
-6.5 | -0.639 | 0.00766 | -0.002 | -83.442
-6 | -0.584 | 0.00738 | -0.004 | -79.168
-5.5 | -0.528 | 0.00712 | -0.005 | -74.228
-5 | -0.471 | 0.0069 | -0.006 | -68.256
-4.5 | -0.413 | 0.00671 | -0.008 | -61.552
-4 | -0.354 | 0.00653 | -0.009 | -54.149
-3.5 | -0.294 | 0.00658 | -0.01 | -44.651
-3 | -0.234 | 0.0065 | -0.012 | -35.946
-2.5 | -0.173 | 0.00648 | -0.013 | -26.666
-2 | -0.112 | 0.00614 | -0.014 | -18.186
-1.5 | -0.05 | 0.00505 | -0.016 | -9.959
-1 | 0.011 | 0.00442 | -0.017 | 2.573
-0.5 | 0.073 | 0.0046 | -0.018 | 15.952
0 | 0.135 | 0.0045 | -0.02 | 29.956
0.5 | 0.196 | 0.00467 | -0.021 | 42.019
1 | 0.258 | 0.00494 | -0.022 | 52.201
1.5 | 0.318 | 0.00518 | -0.024 | 61.395
2 | 0.379 | 0.00543 | -0.025 | 69.838
2.5 | 0.44 | 0.00566 | -0.026 | 77.677
3 | 0.5 | 0.00588 | -0.028 | 85.011
3.5 | 0.56 | 0.00627 | -0.029 | 89.295
4 | 0.619 | 0.00682 | -0.03 | 90.766
4.5 | 0.678 | 0.00756 | -0.031 | 89.699
5 | 0.736 | 0.0079 | -0.033 | 93.245
5.5 | 0.793 | 0.00819 | -0.034 | 96.827
6 | 0.848 | 0.0085 | -0.035 | 99.798
6.5 | 0.902 | 0.0088 | -0.037 | 102.53
7 | 0.954 | 0.00915 | -0.038 | 104.284
7.5 | 1.004 | 0.00949 | -0.039 | 105.817
8 | 1.051 | 0.00986 | -0.04 | 106.568
8.5 | 1.096 | 0.01058 | -0.042 | 103.62
9 | 1.138 | 0.01105 | -0.043 | 103.024
9.5 | 1.177 | 0.01153 | -0.044 | 102.099
10 | 1.213 | 0.01205 | -0.045 | 100.684
10.5 | 1.245 | 0.0126 | -0.047 | 98.873
11 | 1.274 | 0.0132 | -0.048 | 96.493
11.5 | 1.299 | 0.01378 | -0.049 | 94.239
12 | 1.317 | 0.01446 | -0.05 | 91.074
12.5 | 1.329 | 0.01517 | -0.051 | 87.608
13 | 1.337 | 0.01592 | -0.052 | 83.979
13.5 | 1.339 | 0.01681 | -0.054 | 79.645
14 | 1.336 | 0.0178 | -0.055 | 75.081
14.5 | 1.329 | 0.01875 | -0.056 | 70.886
15 | 1.319 | 0.01978 | -0.057 | 66.66
15.5 | 1.303 | 0.0211 | -0.058 | 61.755
16 | 1.284 | 0.02251 | -0.059 | 57.021
16.5 | 1.26 | 0.02441 | -0.06 | 51.613
17 | 1.234 | 0.02634 | -0.061 | 46.851
17.5 | 1.206 | 0.02843 | -0.061 | 42.411
18 | 1.174 | 0.03162 | -0.062 | 37.128
18.5 | 1.124 | 0.04075 | -0.062 | 27.59

## 114. Re 12M Mach 0.00 (2)
BIGFOIL.COM POLAR EXPORT
NACA67-216 a=0.2
NACA67-216 a=0.2 |  |  |  | Cl Max: | 1.5493 | at alpha= | 20 | deg
XFOIL ncrit=9 |  |  |  | L/D Max: | 85.3407 | at alpha= | 9 | deg
Re: | 12000000 |  |  | Cd Min: | 0.03432 | at alpha= | 20 | deg
Mach: | 0 |  |  | Cl=0 at alpha= | -1.7393 | deg
|  |  |  | @ Cl=0.1, Cd= | 0.0043396
|  |  |  | @ Cl=0.4, Cd= | 0.0056901
|  |  |  | @ Cl=0.6, Cd= | 0.0078416
alpha (deg) | Cl | Cd | Cm | Cl/Cd
-20 | -1.5046 | 0.02458 | -0.0886 | -61.2124
-19.5 | -1.4804 | 0.02313 | -0.0863 | -64.0035
-19 | -1.4554 | 0.02174 | -0.084 | -66.9457
-18.5 | -1.4263 | 0.02058 | -0.0819 | -69.3052
-18 | -1.3993 | 0.01938 | -0.0794 | -72.2033
-17.5 | -1.3693 | 0.0183 | -0.0771 | -74.8251
-17 | -1.338 | 0.0173 | -0.0749 | -77.341
-16.5 | -1.3071 | 0.01627 | -0.0724 | -80.338
-16 | -1.2724 | 0.01546 | -0.0704 | -82.3027
-15.5 | -1.2359 | 0.01473 | -0.0685 | -83.9036
-15 | -1.1996 | 0.01401 | -0.0665 | -85.6246
-14.5 | -1.1599 | 0.01339 | -0.0649 | -86.6243
-14 | -1.1204 | 0.0128 | -0.0632 | -87.5312
-13.5 | -1.0787 | 0.01227 | -0.0618 | -87.9136
-13 | -1.0366 | 0.01176 | -0.0604 | -88.1463
-12.5 | -0.9952 | 0.01124 | -0.0588 | -88.5409
-12 | -0.953 | 0.0107 | -0.0573 | -89.0654
-11.5 | -0.9098 | 0.01023 | -0.0559 | -88.9345
-11 | -0.8659 | 0.00983 | -0.0546 | -88.0875
-10.5 | -0.8212 | 0.00945 | -0.0533 | -86.8995
-10 | -0.7752 | 0.00912 | -0.0523 | -85
-9.5 | -0.7305 | 0.00872 | -0.0509 | -83.7729
-9 | -0.6851 | 0.00835 | -0.0497 | -82.0479
-8.5 | -0.638 | 0.00804 | -0.0487 | -79.3532
-8 | -0.5912 | 0.00774 | -0.0476 | -76.3824
-7.5 | -0.5449 | 0.00742 | -0.0464 | -73.4367
-7 | -0.4977 | 0.00714 | -0.0453 | -69.7059
-6.5 | -0.4505 | 0.00689 | -0.0442 | -65.3846
-6 | -0.4038 | 0.00661 | -0.0429 | -61.0893
-5.5 | -0.3569 | 0.00638 | -0.0417 | -55.9404
-5 | -0.3106 | 0.00615 | -0.0402 | -50.5041
-4.5 | -0.2642 | 0.00595 | -0.0388 | -44.4034
-4 | -0.2187 | 0.00574 | -0.0371 | -38.101
-3.5 | -0.1746 | 0.00559 | -0.0351 | -31.2343
-3 | -0.1248 | 0.00543 | -0.0343 | -22.9834
-2.5 | -0.0742 | 0.00527 | -0.0337 | -14.0797
-2 | -0.0255 | 0.00501 | -0.0327 | -5.0898
-1.5 | 0.0234 | 0.00479 | -0.0318 | 4.8852
-1 | 0.0717 | 0.0045 | -0.0307 | 15.9333
0 | 0.1599 | 0.004 | -0.027 | 39.975
0.5 | 0.1803 | 0.00347 | -0.0204 | 51.9597
1 | 0.2162 | 0.00353 | -0.0169 | 61.2465
1.5 | 0.2633 | 0.00386 | -0.0156 | 68.2124
2.5 | 0.3253 | 0.00488 | -0.0062 | 66.6598
3 | 0.3575 | 0.00519 | -0.0016 | 68.8825
3.5 | 0.3925 | 0.00559 | 0.0021 | 70.2147
4 | 0.4277 | 0.00606 | 0.0057 | 70.5776
4.5 | 0.4672 | 0.00646 | 0.0083 | 72.322
5 | 0.5045 | 0.00694 | 0.0113 | 72.6945
5.5 | 0.5449 | 0.00736 | 0.0137 | 74.0353
6 | 0.5877 | 0.00774 | 0.0155 | 75.9302
6.5 | 0.6313 | 0.0081 | 0.0171 | 77.9383
7 | 0.6753 | 0.00845 | 0.0186 | 79.9172
7.5 | 0.7202 | 0.0088 | 0.0198 | 81.8409
8 | 0.7642 | 0.00917 | 0.0212 | 83.337
8.5 | 0.8072 | 0.00959 | 0.0227 | 84.171
9 | 0.8517 | 0.00998 | 0.0239 | 85.3407
9.5 | 0.8924 | 0.01048 | 0.0256 | 85.1527
10 | 0.9328 | 0.01103 | 0.0274 | 84.5694
10.5 | 0.9726 | 0.01159 | 0.0292 | 83.9172
11 | 1.0102 | 0.01221 | 0.0313 | 82.7355
11.5 | 1.0501 | 0.01277 | 0.0329 | 82.2318
12 | 1.0889 | 0.01338 | 0.0347 | 81.3827
12.5 | 1.1268 | 0.01405 | 0.0365 | 80.1993
13 | 1.1634 | 0.01481 | 0.0383 | 78.555
13.5 | 1.1979 | 0.01562 | 0.0404 | 76.6901
14 | 1.2337 | 0.01641 | 0.0423 | 75.1798
14.5 | 1.2666 | 0.01733 | 0.0444 | 73.0871
15.5 | 1.3324 | 0.01924 | 0.0483 | 69.2516
16 | 1.3648 | 0.02028 | 0.0501 | 67.2978
16.5 | 1.392 | 0.02155 | 0.0524 | 64.594
17 | 1.4178 | 0.02302 | 0.0547 | 61.5899
17.5 | 1.4431 | 0.0245 | 0.0569 | 58.902
18 | 1.4666 | 0.02618 | 0.0591 | 56.0199
18.5 | 1.4902 | 0.0279 | 0.0611 | 53.4122
19 | 1.5093 | 0.03002 | 0.0632 | 50.2765
19.5 | 1.5307 | 0.03202 | 0.0648 | 47.8045
20 | 1.5493 | 0.03432 | 0.0664 | 45.1428

## 115. Re 12M Mach 0.10 (1)
BIGFOIL.COM POLAR EXPORT
NACA67-216 a=0.2
NACA67-216 a=0.2 |  |  |  | Cl Max: | 1.326 | at alpha= | 13 | deg
JavaFoil+Calcfoil stall+Eppler ext transition |  |  |  | L/D Max: | 105.199 | at alpha= | 7.5 | deg
Re: | 12000000 |  |  | Cd Min: | 0.00443 | at alpha= | -1 | deg
Mach: | 0.1 |  |  | Cl=0 at alpha= | -1.0902 | deg
|  |  |  | @ Cl=0.1, Cd= | 0.0045572
|  |  |  | @ Cl=0.4, Cd= | 0.0055154
|  |  |  | @ Cl=0.6, Cd= | 0.0066583
alpha (deg) | Cl | Cd | Cm | Cl/Cd
-18.5 | -0.827 | 0.13181 | 0.016 | -6.278
-18 | -0.846 | 0.12464 | 0.015 | -6.791
-17.5 | -0.865 | 0.11582 | 0.015 | -7.471
-17 | -0.884 | 0.10626 | 0.015 | -8.318
-16.5 | -0.9 | 0.09829 | 0.015 | -9.159
-16 | -0.921 | 0.08591 | 0.015 | -10.717
-15.5 | -0.944 | 0.07197 | 0.015 | -13.117
-15 | -1.069 | 0.02193 | 0.018 | -48.721
-14.5 | -1.085 | 0.01813 | 0.017 | -59.862
-14 | -1.092 | 0.01627 | 0.016 | -67.09
-13.5 | -1.093 | 0.01461 | 0.015 | -74.811
-13 | -1.088 | 0.0136 | 0.014 | -79.994
-12.5 | -1.077 | 0.01278 | 0.012 | -84.338
-12 | -1.062 | 0.01217 | 0.011 | -87.272
-11.5 | -1.043 | 0.01156 | 0.01 | -90.205
-11 | -1.019 | 0.01101 | 0.009 | -92.593
-10.5 | -0.991 | 0.01055 | 0.008 | -93.997
-10 | -0.959 | 0.01014 | 0.006 | -94.657
-9.5 | -0.924 | 0.00968 | 0.005 | -95.428
-9 | -0.885 | 0.00933 | 0.004 | -94.78
-8.5 | -0.842 | 0.00895 | 0.003 | -94.039
-8 | -0.796 | 0.0086 | 0.001 | -92.557
-7.5 | -0.746 | 0.0083 | 0 | -89.957
-7 | -0.695 | 0.00798 | -0.001 | -87.02
-6.5 | -0.642 | 0.00768 | -0.002 | -83.563
-6 | -0.587 | 0.00743 | -0.004 | -78.991
-5.5 | -0.53 | 0.00715 | -0.005 | -74.146
-5 | -0.473 | 0.00691 | -0.006 | -68.414
-4.5 | -0.415 | 0.00672 | -0.008 | -61.731
-4 | -0.355 | 0.00659 | -0.009 | -53.913
-3.5 | -0.295 | 0.00659 | -0.01 | -44.825
-3 | -0.235 | 0.00653 | -0.012 | -35.923
-2.5 | -0.174 | 0.00652 | -0.013 | -26.625
-2 | -0.112 | 0.00615 | -0.014 | -18.243
-1.5 | -0.05 | 0.00505 | -0.016 | -9.994
-1 | 0.011 | 0.00443 | -0.017 | 2.575
-0.5 | 0.074 | 0.00457 | -0.018 | 16.143
0 | 0.135 | 0.00454 | -0.02 | 29.842
0.5 | 0.197 | 0.00466 | -0.021 | 42.28
1 | 0.259 | 0.00496 | -0.022 | 52.233
1.5 | 0.32 | 0.00522 | -0.024 | 61.21
2 | 0.381 | 0.00545 | -0.025 | 69.851
2.5 | 0.442 | 0.00566 | -0.026 | 78.087
3 | 0.502 | 0.00591 | -0.028 | 85.006
3.5 | 0.562 | 0.00631 | -0.029 | 89.199
4 | 0.622 | 0.00686 | -0.03 | 90.695
4.5 | 0.681 | 0.00758 | -0.032 | 89.813
5 | 0.74 | 0.00793 | -0.033 | 93.319
5.5 | 0.796 | 0.00822 | -0.034 | 96.838
6 | 0.852 | 0.00854 | -0.036 | 99.77
6.5 | 0.906 | 0.00888 | -0.037 | 101.954
7 | 0.958 | 0.0092 | -0.038 | 104.127
7.5 | 1.007 | 0.00958 | -0.039 | 105.199
8 | 1.055 | 0.01022 | -0.041 | 103.154
8.5 | 1.099 | 0.01068 | -0.042 | 102.87
9 | 1.141 | 0.01115 | -0.043 | 102.323
9.5 | 1.179 | 0.01163 | -0.044 | 101.453
10 | 1.214 | 0.01218 | -0.046 | 99.721
10.5 | 1.246 | 0.01274 | -0.047 | 97.759
11 | 1.273 | 0.01335 | -0.048 | 95.327
11.5 | 1.296 | 0.01395 | -0.049 | 92.901
12 | 1.312 | 0.01466 | -0.05 | 89.551
12.5 | 1.322 | 0.01542 | -0.052 | 85.743
13 | 1.326 | 0.01618 | -0.053 | 81.979
13.5 | 1.325 | 0.01711 | -0.054 | 77.451
14 | 1.319 | 0.01802 | -0.055 | 73.189
14.5 | 1.308 | 0.01913 | -0.056 | 68.405
15 | 1.293 | 0.02028 | -0.057 | 63.754
15.5 | 1.272 | 0.02169 | -0.058 | 58.652
16 | 1.247 | 0.02357 | -0.059 | 52.927
16.5 | 1.219 | 0.02544 | -0.06 | 47.923
17 | 1.188 | 0.02761 | -0.061 | 43.051
17.5 | 1.154 | 0.03056 | -0.061 | 37.749
18 | 1.116 | 0.03412 | -0.062 | 32.716

## 116. Re 12M Mach 0.10 (2)
BIGFOIL.COM POLAR EXPORT
NACA67-216 a=0.2
NACA67-216 a=0.2 |  |  |  | Cl Max: | 1.5472 | at alpha= | 20 | deg
XFOIL ncrit=9 |  |  |  | L/D Max: | 84.4698 | at alpha= | 9 | deg
Re: | 12000000 |  |  | Cd Min: | 0.036 | at alpha= | 20 | deg
Mach: | 0.1 |  |  | Cl=0 at alpha= | -1.7561 | deg
|  |  |  | @ Cl=0.1, Cd= | 0.0043524
|  |  |  | @ Cl=0.4, Cd= | 0.0057392
|  |  |  | @ Cl=0.6, Cd= | 0.0079099
alpha (deg) | Cl | Cd | Cm | Cl/Cd
-20 | -1.5073 | 0.02575 | -0.0935 | -58.5359
-19 | -1.4575 | 0.02269 | -0.0887 | -64.2353
-18.5 | -1.4311 | 0.02134 | -0.0862 | -67.0619
-18 | -1.402 | 0.02016 | -0.0838 | -69.5437
-17.5 | -1.3728 | 0.01896 | -0.0813 | -72.4051
-17 | -1.3428 | 0.01785 | -0.0787 | -75.2269
-16.5 | -1.3112 | 0.01676 | -0.0761 | -78.2339
-16 | -1.2778 | 0.01586 | -0.0737 | -80.5675
-15.5 | -1.2404 | 0.01511 | -0.0717 | -82.0913
-15 | -1.2047 | 0.01431 | -0.0694 | -84.1859
-14.5 | -1.1649 | 0.01365 | -0.0676 | -85.3407
-14 | -1.1243 | 0.01303 | -0.0659 | -86.2855
-13.5 | -1.0836 | 0.01245 | -0.0641 | -87.0361
-13 | -1.0408 | 0.01192 | -0.0626 | -87.3154
-12.5 | -0.9977 | 0.01143 | -0.0611 | -87.2878
-12 | -0.9561 | 0.01086 | -0.0593 | -88.0387
-11.5 | -0.9125 | 0.01036 | -0.0578 | -88.0792
-11 | -0.8678 | 0.00994 | -0.0564 | -87.3038
-10.5 | -0.8234 | 0.00954 | -0.0549 | -86.3103
-10 | -0.777 | 0.00919 | -0.0538 | -84.5484
-9.5 | -0.731 | 0.00881 | -0.0525 | -82.9739
-9 | -0.6857 | 0.00842 | -0.0511 | -81.4371
-8.5 | -0.6386 | 0.00809 | -0.05 | -78.937
-8 | -0.5908 | 0.0078 | -0.049 | -75.7436
-7.5 | -0.5445 | 0.00747 | -0.0476 | -72.8916
-7 | -0.497 | 0.00718 | -0.0465 | -69.2201
-6.5 | -0.4491 | 0.00693 | -0.0454 | -64.8052
-6 | -0.4024 | 0.00664 | -0.0441 | -60.6024
-5.5 | -0.3548 | 0.00641 | -0.0429 | -55.351
-5 | -0.3082 | 0.00618 | -0.0415 | -49.8706
-4.5 | -0.2613 | 0.00598 | -0.04 | -43.6957
-4 | -0.215 | 0.00575 | -0.0385 | -37.3913
-3.5 | -0.171 | 0.00559 | -0.0363 | -30.5903
-3 | -0.123 | 0.00544 | -0.035 | -22.6103
-2 | -0.0239 | 0.00501 | -0.0333 | -4.7705
-1.5 | 0.0251 | 0.00479 | -0.0323 | 5.2401
-1 | 0.0733 | 0.00451 | -0.0312 | 16.2528
0 | 0.1614 | 0.00399 | -0.0273 | 40.4511
0.5 | 0.1797 | 0.00333 | -0.0202 | 53.964
1.5 | 0.2641 | 0.00386 | -0.0155 | 68.4197
2 | 0.2998 | 0.00434 | -0.0117 | 69.0783
2.5 | 0.3232 | 0.00486 | -0.0053 | 66.5021
3 | 0.3551 | 0.00521 | -0.0006 | 68.1574
3.5 | 0.391 | 0.00562 | 0.003 | 69.573
4 | 0.4265 | 0.00609 | 0.0065 | 70.0328
4.5 | 0.4656 | 0.00651 | 0.0093 | 71.5207
5 | 0.5035 | 0.00699 | 0.0123 | 72.0315
5.5 | 0.5439 | 0.00742 | 0.0146 | 73.3019
6 | 0.5872 | 0.0078 | 0.0164 | 75.2821
6.5 | 0.6303 | 0.00817 | 0.0182 | 77.1481
7 | 0.6753 | 0.00852 | 0.0196 | 79.2606
7.5 | 0.7202 | 0.00888 | 0.0209 | 81.1036
8 | 0.7642 | 0.00926 | 0.0224 | 82.527
8.5 | 0.808 | 0.00968 | 0.0239 | 83.4711
9 | 0.8523 | 0.01009 | 0.0252 | 84.4698
9.5 | 0.8932 | 0.01061 | 0.027 | 84.1847
10 | 0.9342 | 0.01116 | 0.0288 | 83.7097
10.5 | 0.9728 | 0.01177 | 0.0309 | 82.6508
11 | 1.0118 | 0.01238 | 0.0329 | 81.7286
11.5 | 1.0525 | 0.01294 | 0.0345 | 81.3369
12 | 1.0905 | 0.01359 | 0.0365 | 80.2428
12.5 | 1.1293 | 0.01428 | 0.0383 | 79.0826
13 | 1.1644 | 0.01511 | 0.0405 | 77.0615
13.5 | 1.2005 | 0.01592 | 0.0425 | 75.4083
14 | 1.2357 | 0.01676 | 0.0446 | 73.7291
15 | 1.3047 | 0.0186 | 0.0485 | 70.1452
15.5 | 1.3353 | 0.01972 | 0.0509 | 67.713
16 | 1.3668 | 0.02085 | 0.0529 | 65.554
16.5 | 1.3945 | 0.02218 | 0.0553 | 62.872
17 | 1.4176 | 0.02385 | 0.058 | 59.4382
17.5 | 1.4441 | 0.02537 | 0.0602 | 56.9216
18 | 1.4672 | 0.02717 | 0.0624 | 54.0007
18.5 | 1.4909 | 0.02899 | 0.0644 | 51.4281
19 | 1.5085 | 0.03132 | 0.0667 | 48.1641
19.5 | 1.5291 | 0.03349 | 0.0684 | 45.6584
20 | 1.5472 | 0.036 | 0.07 | 42.9778

## 117. Re 12M Mach 0.25 (1)
BIGFOIL.COM POLAR EXPORT
NACA67-216 a=0.2
NACA67-216 a=0.2 |  |  |  | Cl Max: | 1.265 | at alpha= | 11.5 | deg
JavaFoil+Calcfoil stall+Eppler ext transition |  |  |  | L/D Max: | 103.054 | at alpha= | 7.5 | deg
Re: | 12000000 |  |  | Cd Min: | 0.00442 | at alpha= | -0.5 | deg
Mach: | 0.25 |  |  | Cl=0 at alpha= | -1.0938 | deg
|  |  |  | @ Cl=0.1, Cd= | 0.0044848
|  |  |  | @ Cl=0.4, Cd= | 0.0055929
|  |  |  | @ Cl=0.6, Cd= | 0.0066974
alpha (deg) | Cl | Cd | Cm | Cl/Cd
-17 | -0.568 | 0.14488 | 0.012 | -3.923
-16.5 | -0.614 | 0.14046 | 0.011 | -4.375
-16 | -0.66 | 0.11577 | 0.012 | -5.699
-15.5 | -0.7 | 0.10713 | 0.011 | -6.532
-15 | -0.734 | 0.10201 | 0.011 | -7.193
-14.5 | -0.766 | 0.09307 | 0.011 | -8.233
-14 | -0.798 | 0.08195 | 0.011 | -9.734
-13.5 | -0.828 | 0.06973 | 0.011 | -11.88
-13 | -0.975 | 0.01743 | 0.014 | -55.927
-12.5 | -0.992 | 0.01531 | 0.013 | -64.832
-12 | -1.002 | 0.01338 | 0.011 | -74.842
-11.5 | -0.999 | 0.01252 | 0.01 | -79.802
-11 | -0.989 | 0.01195 | 0.009 | -82.814
-10.5 | -0.973 | 0.01129 | 0.008 | -86.203
-10 | -0.951 | 0.01068 | 0.007 | -89.057
-9.5 | -0.922 | 0.01025 | 0.005 | -89.979
-9 | -0.889 | 0.00978 | 0.004 | -90.856
-8.5 | -0.85 | 0.00935 | 0.003 | -90.928
-8 | -0.807 | 0.00895 | 0.001 | -90.147
-7.5 | -0.759 | 0.00862 | 0 | -88.037
-7 | -0.708 | 0.00824 | -0.001 | -85.926
-6.5 | -0.655 | 0.00792 | -0.003 | -82.665
-6 | -0.6 | 0.00765 | -0.004 | -78.402
-5.5 | -0.543 | 0.00734 | -0.005 | -73.895
-5 | -0.484 | 0.0071 | -0.007 | -68.248
-4.5 | -0.425 | 0.00686 | -0.008 | -61.966
-4 | -0.364 | 0.00672 | -0.009 | -54.21
-3.5 | -0.303 | 0.0067 | -0.011 | -45.234
-3 | -0.241 | 0.00664 | -0.012 | -36.276
-2.5 | -0.178 | 0.00661 | -0.013 | -26.945
-2 | -0.115 | 0.00626 | -0.015 | -18.388
-1.5 | -0.052 | 0.00568 | -0.016 | -9.118
-1 | 0.012 | 0.00468 | -0.018 | 2.506
-0.5 | 0.076 | 0.00442 | -0.019 | 17.161
0 | 0.139 | 0.00459 | -0.02 | 30.284
0.5 | 0.202 | 0.00474 | -0.022 | 42.73
1 | 0.266 | 0.00503 | -0.023 | 52.785
1.5 | 0.328 | 0.0053 | -0.024 | 61.957
2 | 0.391 | 0.00556 | -0.026 | 70.3
2.5 | 0.454 | 0.00579 | -0.027 | 78.284
3 | 0.516 | 0.00606 | -0.028 | 85.059
3.5 | 0.577 | 0.00649 | -0.03 | 88.992
4 | 0.638 | 0.00704 | -0.031 | 90.631
4.5 | 0.699 | 0.00781 | -0.032 | 89.45
5 | 0.758 | 0.00817 | -0.034 | 92.806
5.5 | 0.816 | 0.00852 | -0.035 | 95.82
6 | 0.872 | 0.00885 | -0.036 | 98.584
6.5 | 0.926 | 0.00919 | -0.038 | 100.835
7 | 0.978 | 0.00957 | -0.039 | 102.245
7.5 | 1.027 | 0.00997 | -0.04 | 103.054
8 | 1.073 | 0.0107 | -0.042 | 100.243
8.5 | 1.115 | 0.01122 | -0.043 | 99.38
9 | 1.153 | 0.01175 | -0.044 | 98.093
9.5 | 1.186 | 0.01235 | -0.046 | 96.05
10 | 1.215 | 0.01294 | -0.047 | 93.834
10.5 | 1.237 | 0.01362 | -0.048 | 90.834
11 | 1.254 | 0.01436 | -0.049 | 87.376
11.5 | 1.265 | 0.01511 | -0.051 | 83.714
12 | 1.265 | 0.016 | -0.052 | 79.065
12.5 | 1.254 | 0.01692 | -0.053 | 74.11
13 | 1.234 | 0.01803 | -0.054 | 68.43
13.5 | 1.205 | 0.01928 | -0.055 | 62.522
14 | 1.167 | 0.02097 | -0.056 | 55.657
14.5 | 1.121 | 0.02253 | -0.057 | 49.763
15 | 1.064 | 0.02582 | -0.058 | 41.186
15.5 | 1 | 0.02935 | -0.059 | 34.072
16 | 0.838 | 0.08142 | -0.048 | 10.293
16.5 | 0.756 | 0.10534 | -0.043 | 7.178

## 118. Re 12M Mach 0.25 (2)
BIGFOIL.COM POLAR EXPORT
NACA67-216 a=0.2
NACA67-216 a=0.2 |  |  |  | Cl Max: | 1.5158 | at alpha= | 20 | deg
XFOIL ncrit=9 |  |  |  | L/D Max: | 79.5907 | at alpha= | 9 | deg
Re: | 12000000 |  |  | Cd Min: | 0.04811 | at alpha= | 20 | deg
Mach: | 0.25 |  |  | Cl=0 at alpha= | -1.872 | deg
|  |  |  | @ Cl=0.1, Cd= | 0.0044248
|  |  |  | @ Cl=0.4, Cd= | 0.0059924
|  |  |  | @ Cl=0.6, Cd= | 0.008327
alpha (deg) | Cl | Cd | Cm | Cl/Cd
-20 | -1.4326 | 0.03939 | -0.1227 | -36.3696
-19.5 | -1.4253 | 0.03554 | -0.1205 | -40.1041
-19 | -1.4315 | 0.03115 | -0.1169 | -45.9551
-18.5 | -1.4148 | 0.02849 | -0.1136 | -49.6595
-18 | -1.3953 | 0.02618 | -0.11 | -53.2964
-17.5 | -1.3796 | 0.02373 | -0.1056 | -58.1374
-17 | -1.3565 | 0.0218 | -0.1016 | -62.2248
-16.5 | -1.3308 | 0.02005 | -0.0974 | -66.3741
-16 | -1.2983 | 0.0187 | -0.0938 | -69.4278
-15.5 | -1.264 | 0.01752 | -0.0902 | -72.1461
-15 | -1.229 | 0.01631 | -0.0867 | -75.3525
-14.5 | -1.1901 | 0.01535 | -0.0835 | -77.5309
-14 | -1.1485 | 0.01449 | -0.0807 | -79.2616
-13.5 | -1.1073 | 0.01366 | -0.0778 | -81.0615
-13 | -1.0629 | 0.01296 | -0.0754 | -82.0139
-12.5 | -1.0182 | 0.01232 | -0.073 | -82.6461
-12 | -0.9727 | 0.01173 | -0.0707 | -82.9241
-11.5 | -0.9265 | 0.01115 | -0.0685 | -83.0942
-11 | -0.8806 | 0.0106 | -0.0664 | -83.0755
-10.5 | -0.834 | 0.01011 | -0.0643 | -82.4926
-10 | -0.7858 | 0.00967 | -0.0626 | -81.2616
-9.5 | -0.737 | 0.00926 | -0.061 | -79.5896
-9 | -0.6891 | 0.00885 | -0.0592 | -77.8644
-8.5 | -0.6407 | 0.00844 | -0.0576 | -75.9123
-8 | -0.5909 | 0.0081 | -0.0562 | -72.9506
-7.5 | -0.5422 | 0.00777 | -0.0547 | -69.7812
-7 | -0.493 | 0.00743 | -0.0533 | -66.3526
-6.5 | -0.4433 | 0.00715 | -0.052 | -62
-6 | -0.3946 | 0.00685 | -0.0505 | -57.6058
-5.5 | -0.3448 | 0.0066 | -0.0492 | -52.2424
-5 | -0.2967 | 0.00634 | -0.0476 | -46.7981
-4.5 | -0.2469 | 0.00614 | -0.0464 | -40.2117
-4 | -0.198 | 0.00588 | -0.045 | -33.6735
-3.5 | -0.1497 | 0.00565 | -0.0434 | -26.4956
-3 | -0.1029 | 0.00546 | -0.0415 | -18.8462
-2.5 | -0.0597 | 0.00532 | -0.0387 | -11.2218
-1 | 0.0829 | 0.00454 | -0.0337 | 18.2599
0 | 0.1705 | 0.00395 | -0.0289 | 43.1646
0.5 | 0.1835 | 0.00303 | -0.0204 | 60.5611
1 | 0.2213 | 0.00353 | -0.0167 | 62.6912
1.5 | 0.268 | 0.00387 | -0.0149 | 69.2506
2 | 0.2995 | 0.00436 | -0.0099 | 68.6927
2.5 | 0.3141 | 0.00487 | -0.0011 | 64.4969
3 | 0.3438 | 0.00538 | 0.0042 | 63.9033
3.5 | 0.3833 | 0.00577 | 0.0074 | 66.4298
4 | 0.4201 | 0.00626 | 0.011 | 67.1086
4.5 | 0.4582 | 0.00677 | 0.0143 | 67.6809
5 | 0.4971 | 0.00729 | 0.0174 | 68.1893
5.5 | 0.5384 | 0.00776 | 0.02 | 69.3814
6 | 0.583 | 0.00817 | 0.0219 | 71.3586
6.5 | 0.6274 | 0.00858 | 0.0239 | 73.1235
7 | 0.6734 | 0.00897 | 0.0255 | 75.0725
7.5 | 0.7207 | 0.00934 | 0.0269 | 77.1627
8 | 0.7653 | 0.00979 | 0.0288 | 78.1716
8.5 | 0.8108 | 0.01025 | 0.0305 | 79.1024
9 | 0.8556 | 0.01075 | 0.0323 | 79.5907
9.5 | 0.897 | 0.01136 | 0.0346 | 78.9613
10 | 0.9391 | 0.012 | 0.0368 | 78.2583
10.5 | 0.979 | 0.0127 | 0.0394 | 77.0866
11 | 1.0209 | 0.01334 | 0.0415 | 76.5292
11.5 | 1.0627 | 0.01401 | 0.0437 | 75.853
12 | 1.1012 | 0.01483 | 0.0463 | 74.2549
12.5 | 1.14 | 0.0157 | 0.0488 | 72.6115
13 | 1.1754 | 0.01674 | 0.0517 | 70.2151
14 | 1.2493 | 0.01875 | 0.0569 | 66.6293
14.5 | 1.2859 | 0.01985 | 0.0595 | 64.7809
15 | 1.317 | 0.02124 | 0.0625 | 62.0056
15.5 | 1.3465 | 0.02276 | 0.0656 | 59.1608
16 | 1.3764 | 0.02436 | 0.0685 | 56.5025
16.5 | 1.3994 | 0.0264 | 0.0718 | 53.0076
17 | 1.4212 | 0.02864 | 0.075 | 49.6229
17.5 | 1.4456 | 0.03086 | 0.0776 | 46.8438
18 | 1.4668 | 0.0334 | 0.0801 | 43.9162
18.5 | 1.4844 | 0.03637 | 0.0825 | 40.8139
19 | 1.4965 | 0.03992 | 0.0846 | 37.4875
19.5 | 1.5036 | 0.04409 | 0.0863 | 34.103
20 | 1.5158 | 0.04811 | 0.0873 | 31.507

## 119. Re 12M Mach 0.50 (1)
BIGFOIL.COM POLAR EXPORT
NACA67-216 a=0.2
NACA67-216 a=0.2 |  |  |  | Cl Max: | 1.176 | at alpha= | 20 | deg
JavaFoil+Calcfoil stall+Eppler ext transition |  |  |  | L/D Max: | 92.476 | at alpha= | 6 | deg
Re: | 12000000 |  |  | Cd Min: | 0.00415 | at alpha= | -1 | deg
Mach: | 0.5 |  |  | Cl=0 at alpha= | -1.0916 | deg
|  |  |  | @ Cl=0.1, Cd= | 0.0045993
|  |  |  | @ Cl=0.4, Cd= | 0.005975
|  |  |  | @ Cl=0.6, Cd= | 0.0070518
alpha (deg) | Cl | Cd | Cm | Cl/Cd
-20 | -1.06 | 0.15652 | 0.021 | -6.773
-19.5 | -1.031 | 0.15278 | 0.02 | -6.748
-19 | -1.002 | 0.14766 | 0.019 | -6.783
-18.5 | -0.973 | 0.14207 | 0.018 | -6.852
-18 | -0.944 | 0.1381 | 0.017 | -6.838
-17.5 | -0.922 | 0.12609 | 0.017 | -7.315
-17 | -0.895 | 0.11774 | 0.016 | -7.603
-16.5 | -0.865 | 0.11404 | 0.015 | -7.588
-16 | -0.835 | 0.11047 | 0.014 | -7.556
-15.5 | -0.808 | 0.1032 | 0.013 | -7.829
-15 | -0.783 | 0.09554 | 0.013 | -8.192
-14.5 | -0.752 | 0.10156 | 0.011 | -7.409
-14 | -0.723 | 0.09743 | 0.01 | -7.423
-13.5 | -0.697 | 0.08942 | 0.01 | -7.792
-13 | -0.675 | 0.07815 | 0.01 | -8.637
-12.5 | -0.657 | 0.06597 | 0.01 | -9.955
-12 | -0.611 | 0.08422 | 0.007 | -7.254
-11.5 | -0.583 | 0.07776 | 0.006 | -7.502
-11 | -0.558 | 0.06942 | 0.006 | -8.031
-10.5 | -0.534 | 0.06122 | 0.005 | -8.722
-10 | -0.601 | 0.01472 | 0.007 | -40.788
-9.5 | -0.472 | 0.06366 | 0.003 | -7.412
-9 | -0.446 | 0.05621 | 0.002 | -7.932
-8.5 | -0.5 | 0.01352 | 0.003 | -36.954
-8 | -0.719 | 0.01143 | 0.002 | -62.943
-7.5 | -0.745 | 0.01053 | 0 | -70.79
-7 | -0.728 | 0.00983 | -0.001 | -74.011
-6.5 | -0.692 | 0.00927 | -0.003 | -74.571
-6 | -0.644 | 0.00878 | -0.004 | -73.356
-5.5 | -0.59 | 0.00837 | -0.006 | -70.516
-5 | -0.531 | 0.00793 | -0.007 | -66.892
-4.5 | -0.468 | 0.00762 | -0.009 | -61.454
-4 | -0.403 | 0.00738 | -0.01 | -54.582
-3.5 | -0.336 | 0.00687 | -0.012 | -48.897
-3 | -0.267 | 0.0067 | -0.013 | -39.892
-2.5 | -0.198 | 0.00699 | -0.015 | -28.338
-2 | -0.128 | 0.00698 | -0.016 | -18.339
-1.5 | -0.058 | 0.00679 | -0.018 | -8.496
-1 | 0.013 | 0.00415 | -0.019 | 3.155
-0.5 | 0.085 | 0.00455 | -0.021 | 18.604
0 | 0.155 | 0.00478 | -0.023 | 32.327
0.5 | 0.225 | 0.00511 | -0.024 | 44.144
1 | 0.296 | 0.00554 | -0.026 | 53.386
1.5 | 0.365 | 0.00581 | -0.027 | 62.777
2 | 0.435 | 0.00614 | -0.029 | 70.87
2.5 | 0.504 | 0.00642 | -0.03 | 78.608
3 | 0.573 | 0.00675 | -0.032 | 84.964
3.5 | 0.641 | 0.00751 | -0.033 | 85.322
4 | 0.708 | 0.00838 | -0.035 | 84.491
4.5 | 0.774 | 0.00893 | -0.036 | 86.669
5 | 0.839 | 0.00941 | -0.038 | 89.126
5.5 | 0.899 | 0.00985 | -0.039 | 91.28
6 | 0.955 | 0.01033 | -0.041 | 92.476
6.5 | 1.005 | 0.01088 | -0.042 | 92.331
7 | 1.046 | 0.01187 | -0.044 | 88.061
7.5 | 1.073 | 0.01269 | -0.045 | 84.524
8 | 1.076 | 0.01358 | -0.046 | 79.229
8.5 | 1.029 | 0.0147 | -0.048 | 69.995
9 | 0.684 | 0.01594 | -0.049 | 42.918
9.5 | 0.714 | 0.01834 | -0.05 | 38.91
10 | 0.746 | 0.0188 | -0.052 | 39.685
10.5 | 0.648 | 0.07144 | -0.028 | 9.07
11 | 0.814 | 0.01903 | -0.055 | 42.752
11.5 | 0.843 | 0.02101 | -0.056 | 40.137
12 | 0.856 | 0.02815 | -0.056 | 30.41
12.5 | 0.762 | 0.08651 | -0.034 | 8.804
13 | 0.934 | 0.02489 | -0.059 | 37.545
13.5 | 0.868 | 0.06157 | -0.05 | 14.095
14 | 0.855 | 0.09092 | -0.042 | 9.403
14.5 | 0.887 | 0.09394 | -0.044 | 9.438
15 | 0.901 | 0.10141 | -0.04 | 8.88
15.5 | 0.939 | 0.10064 | -0.045 | 9.327
16 | 0.998 | 0.08577 | -0.054 | 11.639
16.5 | 1.025 | 0.0919 | -0.055 | 11.157
17 | 1.01 | 0.13158 | -0.044 | 7.673
17.5 | 1.042 | 0.13129 | -0.047 | 7.939
18 | 1.075 | 0.13366 | -0.05 | 8.042
18.5 | 1.104 | 0.13995 | -0.051 | 7.886
19 | 1.119 | 0.16612 | -0.048 | 6.735
19.5 | 1.147 | 0.17566 | -0.05 | 6.53
20 | 1.176 | 0.17939 | -0.051 | 6.557

## 120. Re 12M Mach 0.50 (2)
BIGFOIL.COM POLAR EXPORT
NACA67-216 a=0.2
NACA67-216 a=0.2 |  |  |  | Cl Max: | 1.1099 | at alpha= | 12 | deg
XFOIL ncrit=9 |  |  |  | L/D Max: | 76.5233 | at alpha= | 0.5 | deg
Re: | 12000000 |  |  | Cd Min: | 0.1227 | at alpha= | 17 | deg
Mach: | 0.5 |  |  | Cl=0 at alpha= | -2.7565 | deg
|  |  |  | @ Cl=0.1, Cd= | 0.0052128
|  |  |  | @ Cl=0.4, Cd= | 0.0075707
|  |  |  | @ Cl=0.6, Cd= | 0.010431
alpha (deg) | Cl | Cd | Cm | Cl/Cd
-15 | -0.4917 | 0.10672 | -0.1066 | -4.6074
-14.5 | -0.5097 | 0.09523 | -0.114 | -5.3523
-14 | -0.5273 | 0.08411 | -0.1211 | -6.2692
-13.5 | -0.5519 | 0.07136 | -0.1297 | -7.734
-13 | -0.5666 | 0.05828 | -0.1396 | -9.722
-12.5 | -0.5973 | 0.04818 | -0.1445 | -12.3973
-12 | -0.6346 | 0.04005 | -0.1441 | -15.8452
-11.5 | -0.6809 | 0.03293 | -0.1393 | -20.6772
-11 | -0.7156 | 0.02726 | -0.1316 | -26.2509
-10.5 | -0.7529 | 0.02174 | -0.1212 | -34.632
-10 | -0.777 | 0.01632 | -0.1103 | -47.6103
-9.5 | -0.7562 | 0.01267 | -0.1024 | -59.6843
-9 | -0.7093 | 0.01121 | -0.0965 | -63.2739
-8.5 | -0.6542 | 0.01036 | -0.092 | -63.1467
-8 | -0.5962 | 0.00974 | -0.0883 | -61.2115
-7.5 | -0.5386 | 0.00921 | -0.0851 | -58.4799
-7 | -0.4804 | 0.00877 | -0.0822 | -54.7777
-6.5 | -0.4224 | 0.00834 | -0.0797 | -50.6475
-6 | -0.3653 | 0.00795 | -0.0772 | -45.9497
-5.5 | -0.309 | 0.00759 | -0.0749 | -40.7115
-5 | -0.2519 | 0.00727 | -0.0729 | -34.6492
-4.5 | -0.1958 | 0.00695 | -0.0709 | -28.1727
-4 | -0.1394 | 0.00663 | -0.0691 | -21.0256
-3.5 | -0.0816 | 0.00635 | -0.0677 | -12.8504
-3 | -0.0264 | 0.00607 | -0.0659 | -4.3493
-2.5 | 0.0278 | 0.00582 | -0.0639 | 4.7766
-2 | 0.0766 | 0.00543 | -0.061 | 14.1068
-1.5 | 0.1197 | 0.00503 | -0.0569 | 23.7972
-1 | 0.1579 | 0.00464 | -0.0517 | 34.0302
-0.5 | 0.1831 | 0.00434 | -0.0436 | 42.1889
0 | 0.2018 | 0.0037 | -0.0344 | 54.5405
0.5 | 0.2135 | 0.00279 | -0.0238 | 76.5233
1.5 | 0.2575 | 0.00392 | -0.0061 | 65.6888
2 | 0.2682 | 0.00459 | 0.0048 | 58.4314
2.5 | 0.2895 | 0.00533 | 0.0131 | 54.3152
3 | 0.3173 | 0.00608 | 0.02 | 52.1875
3.5 | 0.3504 | 0.00681 | 0.0257 | 51.4537
4 | 0.3916 | 0.00743 | 0.0298 | 52.7052
4.5 | 0.4322 | 0.00811 | 0.034 | 53.2922
5 | 0.4713 | 0.00887 | 0.0384 | 53.1342
5.5 | 0.5171 | 0.00953 | 0.0418 | 54.2602
6 | 0.5673 | 0.01008 | 0.0445 | 56.2798
6.5 | 0.6186 | 0.01063 | 0.0471 | 58.1938
7 | 0.6711 | 0.01119 | 0.0496 | 59.9732
7.5 | 0.7229 | 0.01181 | 0.0524 | 61.2108
8 | 0.775 | 0.01246 | 0.0554 | 62.199
8.5 | 0.8248 | 0.01324 | 0.0588 | 62.2961
9 | 0.873 | 0.01415 | 0.0625 | 61.6961
9.5 | 0.9217 | 0.01509 | 0.0664 | 61.0802
10 | 0.97 | 0.01614 | 0.0706 | 60.0991
10.5 | 1.0173 | 0.01732 | 0.0751 | 58.7356
11 | 1.0617 | 0.01873 | 0.0801 | 56.6845
11.5 | 1.0972 | 0.02062 | 0.0862 | 53.2105
12 | 1.1099 | 0.02367 | 0.0941 | 46.8906
12.5 | 1.0894 | 0.02867 | 0.1029 | 37.9979
13 | 1.0627 | 0.03476 | 0.1094 | 30.5725
13.5 | 1.0264 | 0.04246 | 0.1133 | 24.1733
14 | 0.9868 | 0.05168 | 0.1137 | 19.0944
15 | 0.9191 | 0.07325 | 0.1055 | 12.5474
15.5 | 0.892 | 0.08514 | 0.0984 | 10.4769
16 | 0.8672 | 0.09753 | 0.0904 | 8.8916
16.5 | 0.8425 | 0.11047 | 0.082 | 7.6265
17 | 0.8231 | 0.1227 | 0.0742 | 6.7082

## 121. Re 14M Mach 0.00 (1)
BIGFOIL.COM POLAR EXPORT
NACA67-216 a=0.2
NACA67-216 a=0.2 |  |  |  | Cl Max: | 1.34 | at alpha= | 13.5 | deg
JavaFoil+Calcfoil stall+Eppler ext transition |  |  |  | L/D Max: | 108.644 | at alpha= | 7.5 | deg
Re: | 14000000 |  |  | Cd Min: | 0.00486 | at alpha= | 0.5 | deg
Mach: | 0 |  |  | Cl=0 at alpha= | -1.0902 | deg
|  |  |  | @ Cl=0.1, Cd= | 0.0052461
|  |  |  | @ Cl=0.4, Cd= | 0.0054692
|  |  |  | @ Cl=0.6, Cd= | 0.0066037
alpha (deg) | Cl | Cd | Cm | Cl/Cd
-19.5 | -0.825 | 0.15573 | 0.015 | -5.296
-19 | -0.848 | 0.14841 | 0.015 | -5.715
-18.5 | -0.875 | 0.12595 | 0.016 | -6.948
-18 | -0.891 | 0.11828 | 0.016 | -7.533
-17.5 | -0.904 | 0.11255 | 0.015 | -8.035
-17 | -0.925 | 0.09911 | 0.016 | -9.329
-16.5 | -0.944 | 0.08639 | 0.016 | -10.932
-16 | -0.965 | 0.07375 | 0.016 | -13.078
-15.5 | -1.089 | 0.02224 | 0.019 | -48.963
-15 | -1.106 | 0.01829 | 0.018 | -60.453
-14.5 | -1.113 | 0.0162 | 0.017 | -68.713
-14 | -1.112 | 0.01528 | 0.016 | -72.769
-13.5 | -1.109 | 0.01382 | 0.015 | -80.27
-13 | -1.1 | 0.01301 | 0.013 | -84.555
-12.5 | -1.087 | 0.01222 | 0.012 | -88.958
-12 | -1.07 | 0.01164 | 0.011 | -91.867
-11.5 | -1.048 | 0.01109 | 0.01 | -94.546
-11 | -1.023 | 0.01062 | 0.009 | -96.266
-10.5 | -0.993 | 0.01015 | 0.008 | -97.87
-10 | -0.96 | 0.00978 | 0.006 | -98.229
-9.5 | -0.924 | 0.00935 | 0.005 | -98.787
-9 | -0.884 | 0.009 | 0.004 | -98.147
-8.5 | -0.84 | 0.00866 | 0.003 | -97.074
-8 | -0.794 | 0.00833 | 0.001 | -95.373
-7.5 | -0.744 | 0.00802 | 0 | -92.839
-7 | -0.693 | 0.00772 | -0.001 | -89.773
-6.5 | -0.639 | 0.00746 | -0.002 | -85.709
-6 | -0.585 | 0.00721 | -0.004 | -81.11
-5.5 | -0.529 | 0.00696 | -0.005 | -75.883
-5 | -0.471 | 0.00679 | -0.006 | -69.359
-4.5 | -0.413 | 0.00675 | -0.008 | -61.168
-4 | -0.354 | 0.00667 | -0.009 | -53.024
-3.5 | -0.294 | 0.00658 | -0.01 | -44.709
-3 | -0.234 | 0.0066 | -0.012 | -35.433
-2.5 | -0.173 | 0.00674 | -0.013 | -25.661
-2 | -0.112 | 0.00543 | -0.014 | -20.582
-1.5 | -0.05 | 0.0053 | -0.016 | -9.485
-1 | 0.011 | 0.00527 | -0.017 | 2.153
-0.5 | 0.073 | 0.00549 | -0.018 | 13.35
0 | 0.135 | 0.00493 | -0.02 | 27.313
0.5 | 0.196 | 0.00486 | -0.021 | 40.4
1 | 0.258 | 0.00502 | -0.022 | 51.343
1.5 | 0.318 | 0.0052 | -0.024 | 61.138
2 | 0.379 | 0.00539 | -0.025 | 70.409
2.5 | 0.44 | 0.00562 | -0.026 | 78.356
3 | 0.5 | 0.00587 | -0.028 | 85.202
3.5 | 0.56 | 0.00638 | -0.029 | 87.72
4 | 0.619 | 0.00671 | -0.03 | 92.341
4.5 | 0.678 | 0.00739 | -0.031 | 91.844
5 | 0.737 | 0.00772 | -0.033 | 95.423
5.5 | 0.793 | 0.00798 | -0.034 | 99.365
6 | 0.849 | 0.00828 | -0.035 | 102.442
6.5 | 0.902 | 0.00859 | -0.037 | 105.02
7 | 0.954 | 0.00891 | -0.038 | 107.107
7.5 | 1.004 | 0.00924 | -0.039 | 108.644
8 | 1.052 | 0.00989 | -0.04 | 106.29
8.5 | 1.097 | 0.01031 | -0.042 | 106.328
9 | 1.139 | 0.01075 | -0.043 | 105.957
9.5 | 1.178 | 0.01123 | -0.044 | 104.922
10 | 1.214 | 0.01173 | -0.045 | 103.45
10.5 | 1.246 | 0.01227 | -0.047 | 101.594
11 | 1.275 | 0.0129 | -0.048 | 98.823
11.5 | 1.3 | 0.01343 | -0.049 | 96.744
12 | 1.318 | 0.01406 | -0.05 | 93.786
12.5 | 1.33 | 0.01475 | -0.051 | 90.197
13 | 1.337 | 0.01555 | -0.053 | 86.008
13.5 | 1.34 | 0.01634 | -0.054 | 82.017
14 | 1.337 | 0.01727 | -0.055 | 77.428
14.5 | 1.33 | 0.01828 | -0.056 | 72.76
15 | 1.319 | 0.01928 | -0.057 | 68.443
15.5 | 1.304 | 0.02043 | -0.058 | 63.833
16 | 1.285 | 0.02175 | -0.059 | 59.08
16.5 | 1.262 | 0.02356 | -0.06 | 53.54
17 | 1.236 | 0.02536 | -0.061 | 48.732
17.5 | 1.207 | 0.02774 | -0.062 | 43.494
18 | 1.173 | 0.03181 | -0.062 | 36.867
18.5 | 1.136 | 0.03622 | -0.062 | 31.355

## 122. Re 14M Mach 0.00 (2)
BIGFOIL.COM POLAR EXPORT
NACA67-216 a=0.2
NACA67-216 a=0.2 |  |  |  | Cl Max: | 1.5662 | at alpha= | 20 | deg
XFOIL ncrit=9 |  |  |  | L/D Max: | 88.4185 | at alpha= | 9.5 | deg
Re: | 14000000 |  |  | Cd Min: | 0.03306 | at alpha= | 20 | deg
Mach: | 0 |  |  | Cl=0 at alpha= | -1.7226 | deg
|  |  |  | @ Cl=0.1, Cd= | 0.0044461
|  |  |  | @ Cl=0.4, Cd= | 0.0056025
|  |  |  | @ Cl=0.6, Cd= | 0.0076079
alpha (deg) | Cl | Cd | Cm | Cl/Cd
-20 | -1.5233 | 0.0235 | -0.0867 | -64.8213
-19 | -1.4701 | 0.0209 | -0.0824 | -70.3397
-18.5 | -1.4417 | 0.01977 | -0.0801 | -72.9236
-18 | -1.409 | 0.01884 | -0.0783 | -74.7877
-17.5 | -1.3801 | 0.01775 | -0.0758 | -77.7521
-17 | -1.3467 | 0.01685 | -0.0738 | -79.9228
-16.5 | -1.3163 | 0.01585 | -0.0712 | -83.0473
-16 | -1.2804 | 0.01509 | -0.0693 | -84.8509
-15.5 | -1.2448 | 0.01435 | -0.0673 | -86.7456
-15 | -1.2072 | 0.01362 | -0.0654 | -88.6344
-14.5 | -1.168 | 0.013 | -0.0637 | -89.8462
-14 | -1.1287 | 0.0124 | -0.062 | -91.0242
-13.5 | -1.0867 | 0.01189 | -0.0606 | -91.3961
-13 | -1.0449 | 0.01139 | -0.0591 | -91.7384
-12.5 | -1.0026 | 0.01094 | -0.0576 | -91.6453
-12 | -0.9596 | 0.01045 | -0.0562 | -91.8278
-11.5 | -0.9171 | 0.00996 | -0.0547 | -92.0783
-11 | -0.8736 | 0.00955 | -0.0532 | -91.4764
-10.5 | -0.8279 | 0.00919 | -0.0521 | -90.0871
-10 | -0.782 | 0.00884 | -0.0511 | -88.4615
-9.5 | -0.7368 | 0.00848 | -0.0498 | -86.8868
-9 | -0.6907 | 0.00812 | -0.0486 | -85.0616
-8.5 | -0.6445 | 0.00779 | -0.0475 | -82.7343
-8 | -0.5977 | 0.00751 | -0.0464 | -79.5872
-7.5 | -0.5504 | 0.00723 | -0.0453 | -76.1272
-7 | -0.5042 | 0.00693 | -0.044 | -72.7561
-6.5 | -0.4566 | 0.00669 | -0.043 | -68.2511
-6 | -0.4103 | 0.00643 | -0.0416 | -63.8103
-5.5 | -0.3634 | 0.00622 | -0.0404 | -58.4244
-5 | -0.3175 | 0.00598 | -0.0388 | -53.0936
-4.5 | -0.2707 | 0.00577 | -0.0374 | -46.9151
-4 | -0.2272 | 0.0056 | -0.0353 | -40.5714
-3.5 | -0.1795 | 0.00547 | -0.034 | -32.8154
-3 | -0.1286 | 0.00532 | -0.0335 | -24.1729
-2.5 | -0.077 | 0.00515 | -0.0331 | -14.9515
-2 | -0.0278 | 0.00495 | -0.0322 | -5.6162
-1.5 | 0.0223 | 0.00472 | -0.0315 | 4.7246
-1 | 0.0715 | 0.00452 | -0.0307 | 15.8186
-0.5 | 0.1178 | 0.0044 | -0.0292 | 26.7727
0 | 0.1579 | 0.0044 | -0.0266 | 35.8864
0.5 | 0.1888 | 0.00457 | -0.0221 | 41.3129
1 | 0.2117 | 0.00366 | -0.016 | 57.8415
1.5 | 0.259 | 0.00389 | -0.0147 | 66.581
2 | 0.2945 | 0.00441 | -0.011 | 66.78
2.5 | 0.3228 | 0.00486 | -0.0057 | 66.4198
3 | 0.3568 | 0.00516 | -0.0015 | 69.1473
3.5 | 0.3934 | 0.00552 | 0.0019 | 71.2681
4 | 0.4294 | 0.00597 | 0.0054 | 71.9263
4.5 | 0.4705 | 0.00634 | 0.0077 | 74.2114
5 | 0.5078 | 0.00683 | 0.0107 | 74.3485
5.5 | 0.5505 | 0.0072 | 0.0126 | 76.4583
6 | 0.5935 | 0.00756 | 0.0144 | 78.5053
6.5 | 0.6383 | 0.00789 | 0.0158 | 80.8999
7 | 0.6814 | 0.00824 | 0.0175 | 82.6942
7.5 | 0.7267 | 0.00856 | 0.0187 | 84.8949
8 | 0.7713 | 0.00892 | 0.0199 | 86.4686
8.5 | 0.8138 | 0.00932 | 0.0216 | 87.3176
9 | 0.8574 | 0.00973 | 0.0229 | 88.1192
9.5 | 0.9001 | 0.01018 | 0.0244 | 88.4185
10 | 0.9384 | 0.01077 | 0.0265 | 87.1309
10.5 | 0.9791 | 0.01132 | 0.0282 | 86.4929
11 | 1.018 | 0.0119 | 0.0301 | 85.5462
11.5 | 1.0581 | 0.01244 | 0.0317 | 85.0563
12 | 1.0981 | 0.013 | 0.0333 | 84.4692
12.5 | 1.1341 | 0.0137 | 0.0354 | 82.781
13 | 1.1709 | 0.01443 | 0.0373 | 81.1435
13.5 | 1.2064 | 0.0152 | 0.0393 | 79.3684
14 | 1.2432 | 0.01595 | 0.0409 | 77.9436
14.5 | 1.2778 | 0.01678 | 0.0429 | 76.1502
15 | 1.3116 | 0.01766 | 0.0448 | 74.2695
16 | 1.3743 | 0.01974 | 0.0489 | 69.6201
17 | 1.4275 | 0.02242 | 0.0537 | 63.6708
17.5 | 1.4536 | 0.02388 | 0.0558 | 60.871
18 | 1.4803 | 0.02532 | 0.0578 | 58.4637
18.5 | 1.5054 | 0.02693 | 0.0596 | 55.9005
19 | 1.5248 | 0.02894 | 0.0619 | 52.6883
19.5 | 1.5468 | 0.0309 | 0.0635 | 50.0583
20 | 1.5662 | 0.03306 | 0.0652 | 47.3745

## 123. Re 14M Mach 0.10 (1)
BIGFOIL.COM POLAR EXPORT
NACA67-216 a=0.2
NACA67-216 a=0.2 |  |  |  | Cl Max: | 1.327 | at alpha= | 13 | deg
JavaFoil+Calcfoil stall+Eppler ext transition |  |  |  | L/D Max: | 108.411 | at alpha= | 7.5 | deg
Re: | 14000000 |  |  | Cd Min: | 0.00488 | at alpha= | 0.5 | deg
Mach: | 0.1 |  |  | Cl=0 at alpha= | -1.0887 | deg
|  |  |  | @ Cl=0.1, Cd= | 0.005247
|  |  |  | @ Cl=0.4, Cd= | 0.0054816
|  |  |  | @ Cl=0.6, Cd= | 0.0066207
alpha (deg) | Cl | Cd | Cm | Cl/Cd
-18.5 | -0.822 | 0.14426 | 0.014 | -5.695
-18 | -0.847 | 0.12302 | 0.015 | -6.885
-17.5 | -0.864 | 0.11677 | 0.015 | -7.4
-17 | -0.885 | 0.10502 | 0.015 | -8.426
-16.5 | -0.904 | 0.09472 | 0.015 | -9.544
-16 | -0.92 | 0.08659 | 0.015 | -10.621
-15.5 | -0.977 | 0.05269 | 0.016 | -18.543
-15 | -1.071 | 0.02105 | 0.018 | -50.892
-14.5 | -1.088 | 0.01739 | 0.017 | -62.551
-14 | -1.093 | 0.01583 | 0.016 | -69.049
-13.5 | -1.094 | 0.01424 | 0.015 | -76.818
-13 | -1.088 | 0.01325 | 0.014 | -82.153
-12.5 | -1.078 | 0.01246 | 0.012 | -86.559
-12 | -1.063 | 0.01182 | 0.011 | -89.939
-11.5 | -1.044 | 0.01123 | 0.01 | -92.946
-11 | -1.02 | 0.01078 | 0.009 | -94.587
-10.5 | -0.992 | 0.01025 | 0.008 | -96.817
-10 | -0.96 | 0.00989 | 0.006 | -97.011
-9.5 | -0.924 | 0.00945 | 0.005 | -97.767
-9 | -0.885 | 0.0091 | 0.004 | -97.231
-8.5 | -0.842 | 0.00873 | 0.003 | -96.469
-8 | -0.796 | 0.00841 | 0.001 | -94.711
-7.5 | -0.747 | 0.00807 | 0 | -92.567
-7 | -0.695 | 0.00779 | -0.001 | -89.26
-6.5 | -0.642 | 0.00751 | -0.002 | -85.505
-6 | -0.587 | 0.00723 | -0.004 | -81.207
-5.5 | -0.531 | 0.00698 | -0.005 | -76.032
-5 | -0.473 | 0.00684 | -0.006 | -69.206
-4.5 | -0.415 | 0.00676 | -0.008 | -61.369
-4 | -0.356 | 0.00667 | -0.009 | -53.266
-3.5 | -0.295 | 0.00664 | -0.01 | -44.511
-3 | -0.235 | 0.00663 | -0.012 | -35.415
-2.5 | -0.174 | 0.00673 | -0.013 | -25.802
-2 | -0.112 | 0.00632 | -0.014 | -17.772
-1.5 | -0.051 | 0.0053 | -0.016 | -9.522
-1 | 0.011 | 0.0053 | -0.017 | 2.154
-0.5 | 0.074 | 0.00549 | -0.018 | 13.409
0 | 0.135 | 0.00492 | -0.02 | 27.511
0.5 | 0.197 | 0.00488 | -0.021 | 40.407
1 | 0.259 | 0.00502 | -0.022 | 51.606
1.5 | 0.32 | 0.00523 | -0.024 | 61.164
2 | 0.381 | 0.00541 | -0.025 | 70.43
2.5 | 0.442 | 0.00564 | -0.026 | 78.361
3 | 0.503 | 0.00592 | -0.028 | 84.85
3.5 | 0.563 | 0.00642 | -0.029 | 87.707
4 | 0.622 | 0.00674 | -0.03 | 92.292
4.5 | 0.681 | 0.00743 | -0.032 | 91.699
5 | 0.74 | 0.00775 | -0.033 | 95.507
5.5 | 0.797 | 0.00804 | -0.034 | 99.183
6 | 0.852 | 0.00834 | -0.036 | 102.16
6.5 | 0.906 | 0.00863 | -0.037 | 105.024
7 | 0.958 | 0.00898 | -0.038 | 106.719
7.5 | 1.008 | 0.0093 | -0.039 | 108.411
8 | 1.055 | 0.00996 | -0.041 | 105.932
8.5 | 1.1 | 0.0104 | -0.042 | 105.721
9 | 1.142 | 0.01085 | -0.043 | 105.246
9.5 | 1.18 | 0.01133 | -0.044 | 104.144
10 | 1.215 | 0.01185 | -0.046 | 102.542
10.5 | 1.246 | 0.01239 | -0.047 | 100.627
11 | 1.274 | 0.01298 | -0.048 | 98.117
11.5 | 1.297 | 0.01362 | -0.049 | 95.238
12 | 1.313 | 0.01426 | -0.05 | 92.085
12.5 | 1.323 | 0.01498 | -0.052 | 88.285
13 | 1.327 | 0.01581 | -0.053 | 83.902
13.5 | 1.326 | 0.01663 | -0.054 | 79.759
14 | 1.32 | 0.01755 | -0.055 | 75.232
14.5 | 1.309 | 0.01856 | -0.056 | 70.529
15 | 1.294 | 0.01976 | -0.057 | 65.452
15.5 | 1.274 | 0.021 | -0.058 | 60.654
16 | 1.249 | 0.02278 | -0.059 | 54.834
16.5 | 1.221 | 0.02451 | -0.06 | 49.814
17 | 1.189 | 0.02694 | -0.061 | 44.146
17.5 | 1.156 | 0.02936 | -0.062 | 39.366
18 | 1.116 | 0.03367 | -0.062 | 33.163

## 124. Re 14M Mach 0.10 (2)
BIGFOIL.COM POLAR EXPORT
NACA67-216 a=0.2
NACA67-216 a=0.2 |  |  |  | Cl Max: | 1.5666 | at alpha= | 20 | deg
XFOIL ncrit=9 |  |  |  | L/D Max: | 87.2358 | at alpha= | 9 | deg
Re: | 14000000 |  |  | Cd Min: | 0.03453 | at alpha= | 20 | deg
Mach: | 0.1 |  |  | Cl=0 at alpha= | -1.7385 | deg
|  |  |  | @ Cl=0.1, Cd= | 0.0044796
|  |  |  | @ Cl=0.4, Cd= | 0.0056663
|  |  |  | @ Cl=0.6, Cd= | 0.0076731
alpha (deg) | Cl | Cd | Cm | Cl/Cd
-20 | -1.5247 | 0.0247 | -0.0919 | -61.7287
-19.5 | -1.5008 | 0.02313 | -0.0895 | -64.8854
-19 | -1.475 | 0.02172 | -0.087 | -67.9098
-18.5 | -1.4459 | 0.02052 | -0.0846 | -70.463
-18 | -1.4151 | 0.01946 | -0.0824 | -72.7184
-17.5 | -1.3846 | 0.01832 | -0.0799 | -75.5786
-16.5 | -1.3205 | 0.01632 | -0.0749 | -80.913
-16 | -1.2858 | 0.01548 | -0.0726 | -83.062
-15.5 | -1.2487 | 0.01473 | -0.0706 | -84.7726
-15 | -1.2125 | 0.01393 | -0.0683 | -87.0424
-14.5 | -1.1725 | 0.01327 | -0.0665 | -88.3572
-14 | -1.1331 | 0.01263 | -0.0646 | -89.715
-13.5 | -1.0916 | 0.01207 | -0.0629 | -90.4391
-13 | -1.0488 | 0.01156 | -0.0614 | -90.7266
-12.5 | -1.0063 | 0.01108 | -0.0597 | -90.8213
-12 | -0.9627 | 0.0106 | -0.0582 | -90.8208
-11.5 | -0.9194 | 0.0101 | -0.0566 | -91.0297
-11 | -0.8756 | 0.00966 | -0.0551 | -90.6418
-10.5 | -0.8301 | 0.00928 | -0.0538 | -89.4504
-10 | -0.7835 | 0.00892 | -0.0526 | -87.8363
-9.5 | -0.7373 | 0.00856 | -0.0514 | -86.1332
-9 | -0.6915 | 0.00819 | -0.0501 | -84.4322
-8.5 | -0.6448 | 0.00785 | -0.0489 | -82.1401
-8 | -0.5975 | 0.00756 | -0.0477 | -79.0344
-7.5 | -0.5501 | 0.00727 | -0.0466 | -75.6671
-7 | -0.5031 | 0.00698 | -0.0454 | -72.0774
-6.5 | -0.4557 | 0.00673 | -0.0441 | -67.7117
-6 | -0.4085 | 0.00647 | -0.0429 | -63.1376
-5.5 | -0.3616 | 0.00625 | -0.0415 | -57.856
-5 | -0.315 | 0.00601 | -0.0401 | -52.4126
-4.5 | -0.2674 | 0.0058 | -0.0388 | -46.1034
-4 | -0.2229 | 0.0056 | -0.0368 | -39.8036
-3.5 | -0.1777 | 0.00548 | -0.0349 | -32.427
-3 | -0.1269 | 0.00533 | -0.0342 | -23.8086
-2.5 | -0.0754 | 0.00516 | -0.0337 | -14.6124
-2 | -0.0262 | 0.00495 | -0.0328 | -5.2929
-1.5 | 0.0239 | 0.00473 | -0.032 | 5.0529
-1 | 0.0731 | 0.00452 | -0.0311 | 16.1726
0 | 0.1597 | 0.00439 | -0.0269 | 36.3781
0.5 | 0.1902 | 0.00454 | -0.0222 | 41.8943
1 | 0.2123 | 0.00365 | -0.0159 | 58.1644
1.5 | 0.2596 | 0.00389 | -0.0146 | 66.7352
2 | 0.2953 | 0.0044 | -0.0108 | 67.1136
2.5 | 0.3203 | 0.00484 | -0.0047 | 66.1777
3 | 0.3546 | 0.00518 | -0.0006 | 68.4556
3.5 | 0.3914 | 0.00556 | 0.0029 | 70.3957
4 | 0.4278 | 0.00601 | 0.0063 | 71.1814
4.5 | 0.4687 | 0.00639 | 0.0087 | 73.349
5 | 0.5069 | 0.00688 | 0.0116 | 73.6773
5.5 | 0.549 | 0.00727 | 0.0137 | 75.5158
6 | 0.5931 | 0.00762 | 0.0153 | 77.8346
6.5 | 0.6373 | 0.00796 | 0.0169 | 80.0628
7 | 0.6812 | 0.00832 | 0.0185 | 81.875
7.5 | 0.7272 | 0.00863 | 0.0197 | 84.2642
8 | 0.7706 | 0.00903 | 0.0213 | 85.3378
8.5 | 0.8145 | 0.00942 | 0.0227 | 86.465
9 | 0.8584 | 0.00984 | 0.0242 | 87.2358
9.5 | 0.9 | 0.01032 | 0.0259 | 87.2093
10 | 0.9395 | 0.01091 | 0.028 | 86.1137
10.5 | 0.9805 | 0.01147 | 0.0297 | 85.4839
11 | 1.0194 | 0.01207 | 0.0317 | 84.4573
11.5 | 1.0606 | 0.0126 | 0.0333 | 84.1746
12 | 1.099 | 0.01323 | 0.0352 | 83.0688
12.5 | 1.1364 | 0.01393 | 0.0373 | 81.5793
13 | 1.1733 | 0.01469 | 0.0393 | 79.8707
13.5 | 1.2092 | 0.01548 | 0.0413 | 78.1137
14 | 1.247 | 0.01624 | 0.043 | 76.7857
14.5 | 1.2802 | 0.01715 | 0.0453 | 74.6472
15 | 1.3154 | 0.01804 | 0.0472 | 72.9157
16 | 1.3775 | 0.02026 | 0.0517 | 67.9911
16.5 | 1.4043 | 0.02163 | 0.0542 | 64.9237
17 | 1.4288 | 0.02317 | 0.0569 | 61.6659
17.5 | 1.457 | 0.0246 | 0.0589 | 59.2276
18 | 1.4811 | 0.02626 | 0.0612 | 56.4014
18.5 | 1.5065 | 0.02796 | 0.0631 | 53.8805
19 | 1.5264 | 0.03007 | 0.0653 | 50.7616
19.5 | 1.5481 | 0.03216 | 0.067 | 48.1374
20 | 1.5666 | 0.03453 | 0.0687 | 45.3692

## 125. Re 14M Mach 0.25 (1)
BIGFOIL.COM POLAR EXPORT
NACA67-216 a=0.2
NACA67-216 a=0.2 |  |  |  | Cl Max: | 1.266 | at alpha= | 11.5 | deg
JavaFoil+Calcfoil stall+Eppler ext transition |  |  |  | L/D Max: | 105.822 | at alpha= | 7.5 | deg
Re: | 14000000 |  |  | Cd Min: | 0.00493 | at alpha= | 0.5 | deg
Mach: | 0.25 |  |  | Cl=0 at alpha= | -1.0938 | deg
|  |  |  | @ Cl=0.1, Cd= | 0.0051905
|  |  |  | @ Cl=0.4, Cd= | 0.0055571
|  |  |  | @ Cl=0.6, Cd= | 0.0067061
alpha (deg) | Cl | Cd | Cm | Cl/Cd
-17 | -0.568 | 0.14665 | 0.012 | -3.876
-16.5 | -0.615 | 0.13556 | 0.011 | -4.534
-16 | -0.658 | 0.12483 | 0.011 | -5.267
-15.5 | -0.7 | 0.10568 | 0.011 | -6.626
-15 | -0.734 | 0.10041 | 0.011 | -7.314
-14.5 | -0.768 | 0.09128 | 0.011 | -8.408
-14 | -0.8 | 0.07951 | 0.011 | -10.067
-13.5 | -0.838 | 0.06313 | 0.011 | -13.279
-13 | -0.977 | 0.0168 | 0.014 | -58.163
-12.5 | -0.994 | 0.01483 | 0.013 | -66.99
-12 | -1.002 | 0.01306 | 0.011 | -76.76
-11.5 | -1 | 0.01215 | 0.01 | -82.284
-11 | -0.99 | 0.01159 | 0.009 | -85.436
-10.5 | -0.974 | 0.01099 | 0.008 | -88.622
-10 | -0.951 | 0.0104 | 0.007 | -91.502
-9.5 | -0.923 | 0.00999 | 0.005 | -92.4
-9 | -0.889 | 0.00951 | 0.004 | -93.461
-8.5 | -0.85 | 0.00912 | 0.003 | -93.295
-8 | -0.807 | 0.00875 | 0.001 | -92.287
-7.5 | -0.759 | 0.00842 | 0 | -90.115
-7 | -0.708 | 0.00803 | -0.001 | -88.239
-6.5 | -0.655 | 0.00772 | -0.003 | -84.838
-6 | -0.6 | 0.00746 | -0.004 | -80.364
-5.5 | -0.543 | 0.00719 | -0.005 | -75.54
-5 | -0.485 | 0.00697 | -0.007 | -69.525
-4.5 | -0.425 | 0.00677 | -0.008 | -62.807
-4 | -0.365 | 0.0068 | -0.009 | -53.58
-3.5 | -0.303 | 0.00675 | -0.011 | -44.923
-3 | -0.241 | 0.00673 | -0.012 | -35.798
-2.5 | -0.178 | 0.00647 | -0.013 | -27.549
-2 | -0.115 | 0.00642 | -0.015 | -17.955
-1.5 | -0.052 | 0.00591 | -0.016 | -8.776
-1 | 0.012 | 0.00561 | -0.017 | 2.086
-0.5 | 0.076 | 0.00532 | -0.019 | 14.224
0 | 0.139 | 0.00498 | -0.02 | 27.925
0.5 | 0.202 | 0.00493 | -0.022 | 41.104
1 | 0.266 | 0.00512 | -0.023 | 51.959
1.5 | 0.328 | 0.00532 | -0.024 | 61.742
2 | 0.391 | 0.00552 | -0.026 | 70.911
2.5 | 0.454 | 0.00578 | -0.027 | 78.565
3 | 0.516 | 0.00608 | -0.028 | 84.847
3.5 | 0.577 | 0.00658 | -0.03 | 87.75
4 | 0.639 | 0.00692 | -0.031 | 92.259
4.5 | 0.699 | 0.00762 | -0.032 | 91.718
5 | 0.759 | 0.008 | -0.034 | 94.807
5.5 | 0.817 | 0.0083 | -0.035 | 98.367
6 | 0.873 | 0.00862 | -0.036 | 101.2
6.5 | 0.927 | 0.00897 | -0.038 | 103.334
7 | 0.979 | 0.0093 | -0.039 | 105.187
7.5 | 1.028 | 0.00971 | -0.04 | 105.822
8 | 1.073 | 0.01042 | -0.042 | 102.988
8.5 | 1.115 | 0.01096 | -0.043 | 101.788
9 | 1.154 | 0.01144 | -0.044 | 100.794
9.5 | 1.187 | 0.01201 | -0.046 | 98.837
10 | 1.215 | 0.01261 | -0.047 | 96.417
10.5 | 1.238 | 0.01324 | -0.048 | 93.49
11 | 1.255 | 0.01395 | -0.049 | 89.953
11.5 | 1.266 | 0.01473 | -0.051 | 85.921
12 | 1.266 | 0.01554 | -0.052 | 81.44
12.5 | 1.254 | 0.01645 | -0.053 | 76.269
13 | 1.235 | 0.01754 | -0.054 | 70.392
13.5 | 1.206 | 0.01869 | -0.055 | 64.528
14 | 1.168 | 0.02027 | -0.056 | 57.634
14.5 | 1.123 | 0.02178 | -0.057 | 51.547
15 | 1.065 | 0.02475 | -0.058 | 43.041
15.5 | 1.002 | 0.02828 | -0.059 | 35.423
16 | 0.849 | 0.0729 | -0.05 | 11.651
16.5 | 0.762 | 0.09928 | -0.045 | 7.674

## 126. Re 14M Mach 0.25 (2)
BIGFOIL.COM POLAR EXPORT
NACA67-216 a=0.2
NACA67-216 a=0.2 |  |  |  | Cl Max: | 1.5381 | at alpha= | 20 | deg
XFOIL ncrit=9 |  |  |  | L/D Max: | 82.34 | at alpha= | 9 | deg
Re: | 14000000 |  |  | Cd Min: | 0.04619 | at alpha= | 20 | deg
Mach: | 0.25 |  |  | Cl=0 at alpha= | -1.8397 | deg
|  |  |  | @ Cl=0.1, Cd= | 0.0044807
|  |  |  | @ Cl=0.4, Cd= | 0.0059632
|  |  |  | @ Cl=0.6, Cd= | 0.0080585
alpha (deg) | Cl | Cd | Cm | Cl/Cd
-20 | -1.4738 | 0.03642 | -0.122 | -40.4668
-19.5 | -1.4637 | 0.03293 | -0.1193 | -44.4488
-19 | -1.462 | 0.02924 | -0.1154 | -50
-18.5 | -1.4431 | 0.02682 | -0.1119 | -53.8069
-18 | -1.4205 | 0.02472 | -0.1082 | -57.4636
-17.5 | -1.4007 | 0.02254 | -0.104 | -62.1429
-17 | -1.3749 | 0.0208 | -0.0999 | -66.101
-16.5 | -1.3408 | 0.01957 | -0.0965 | -68.513
-16 | -1.3083 | 0.01824 | -0.0928 | -71.727
-15.5 | -1.2737 | 0.01702 | -0.0892 | -74.8355
-15 | -1.2392 | 0.01582 | -0.0855 | -78.3312
-14.5 | -1.1985 | 0.01491 | -0.0825 | -80.3823
-14 | -1.1579 | 0.01405 | -0.0795 | -82.4128
-13.5 | -1.1161 | 0.01324 | -0.0767 | -84.2976
-13 | -1.0715 | 0.01256 | -0.0742 | -85.3105
-12.5 | -1.0276 | 0.01193 | -0.0716 | -86.1358
-12 | -0.9808 | 0.01138 | -0.0695 | -86.1863
-11.5 | -0.9339 | 0.01087 | -0.0674 | -85.9154
-11 | -0.8882 | 0.01033 | -0.0652 | -85.9826
-10.5 | -0.8403 | 0.00985 | -0.0633 | -85.3096
-10 | -0.7923 | 0.00938 | -0.0615 | -84.467
-9.5 | -0.7443 | 0.00897 | -0.0598 | -82.9766
-9 | -0.6949 | 0.00861 | -0.0582 | -80.7085
-8.5 | -0.6467 | 0.0082 | -0.0566 | -78.8659
-8 | -0.5978 | 0.00785 | -0.055 | -76.1529
-7.5 | -0.5479 | 0.00755 | -0.0537 | -72.5695
-7 | -0.4987 | 0.00724 | -0.0523 | -68.8812
-6.5 | -0.4501 | 0.00694 | -0.0507 | -64.8559
-6 | -0.4002 | 0.00668 | -0.0494 | -59.9102
-5.5 | -0.3516 | 0.00642 | -0.0479 | -54.7664
-5 | -0.3026 | 0.00617 | -0.0465 | -49.0438
-4.5 | -0.2528 | 0.00594 | -0.0452 | -42.5589
-4 | -0.2042 | 0.0057 | -0.0437 | -35.8246
-3.5 | -0.1559 | 0.00552 | -0.0421 | -28.2428
-3 | -0.11 | 0.00535 | -0.0399 | -20.5607
-2.5 | -0.0644 | 0.0052 | -0.0377 | -12.3846
-2 | -0.016 | 0.00499 | -0.0362 | -3.2064
-1.5 | 0.0339 | 0.00476 | -0.035 | 7.1218
-1 | 0.0827 | 0.00454 | -0.0336 | 18.2159
-0.5 | 0.1294 | 0.00438 | -0.0318 | 29.5434
0 | 0.1689 | 0.00432 | -0.0286 | 39.0972
0.5 | 0.1967 | 0.0044 | -0.023 | 44.7045
1 | 0.2163 | 0.00363 | -0.0157 | 59.5868
1.5 | 0.2627 | 0.00391 | -0.0138 | 67.1867
2 | 0.2953 | 0.00439 | -0.009 | 67.2665
2.5 | 0.31 | 0.00487 | -0.0003 | 63.655
3 | 0.3445 | 0.00531 | 0.004 | 64.8776
3.5 | 0.382 | 0.00574 | 0.0076 | 66.5505
4 | 0.4199 | 0.00621 | 0.011 | 67.6167
4.5 | 0.4608 | 0.00664 | 0.0138 | 69.3976
5 | 0.5002 | 0.00717 | 0.0168 | 69.7629
5.5 | 0.5432 | 0.00761 | 0.0191 | 71.3798
6 | 0.589 | 0.00797 | 0.0208 | 73.9021
6.5 | 0.635 | 0.00834 | 0.0225 | 76.1391
7 | 0.6797 | 0.00875 | 0.0244 | 77.68
7.5 | 0.7274 | 0.0091 | 0.0258 | 79.9341
8 | 0.7722 | 0.00954 | 0.0277 | 80.9434
8.5 | 0.8176 | 0.00997 | 0.0294 | 82.006
9 | 0.8621 | 0.01047 | 0.0313 | 82.34
9.5 | 0.9033 | 0.01108 | 0.0337 | 81.5253
10 | 0.9455 | 0.0117 | 0.0359 | 80.812
10.5 | 0.9873 | 0.01235 | 0.0382 | 79.9433
11 | 1.0289 | 0.013 | 0.0404 | 79.1462
11.5 | 1.0715 | 0.01364 | 0.0425 | 78.5557
12 | 1.109 | 0.01448 | 0.0453 | 76.5884
12.5 | 1.148 | 0.01532 | 0.0478 | 74.9347
13 | 1.1855 | 0.01623 | 0.0505 | 73.0437
13.5 | 1.2249 | 0.01713 | 0.0528 | 71.5061
14.5 | 1.2967 | 0.01929 | 0.0583 | 67.2214
15 | 1.3276 | 0.02066 | 0.0614 | 64.2594
15.5 | 1.3593 | 0.02208 | 0.0644 | 61.5625
16 | 1.3867 | 0.02375 | 0.0676 | 58.3874
16.5 | 1.4125 | 0.02563 | 0.0708 | 55.1112
17 | 1.4382 | 0.02758 | 0.0737 | 52.1465
17.5 | 1.4637 | 0.02969 | 0.0764 | 49.2994
18 | 1.4853 | 0.03214 | 0.0791 | 46.2134
18.5 | 1.5027 | 0.03503 | 0.0816 | 42.8975
19 | 1.5192 | 0.03818 | 0.0838 | 39.7905
19.5 | 1.5266 | 0.04223 | 0.0858 | 36.1497
20 | 1.5381 | 0.04619 | 0.087 | 33.2994

## 127. Re 14M Mach 0.50 (1)
BIGFOIL.COM POLAR EXPORT
NACA67-216 a=0.2
NACA67-216 a=0.2 |  |  |  | Cl Max: | 1.175 | at alpha= | 20 | deg
JavaFoil+Calcfoil stall+Eppler ext transition |  |  |  | L/D Max: | 94.715 | at alpha= | 6.5 | deg
Re: | 14000000 |  |  | Cd Min: | 0.00465 | at alpha= | -0.5 | deg
Mach: | 0.5 |  |  | Cl=0 at alpha= | -1.0916 | deg
|  |  |  | @ Cl=0.1, Cd= | 0.0046973
|  |  |  | @ Cl=0.4, Cd= | 0.005945
|  |  |  | @ Cl=0.6, Cd= | 0.007066
alpha (deg) | Cl | Cd | Cm | Cl/Cd
-20 | -1.058 | 0.16566 | 0.021 | -6.384
-19.5 | -1.029 | 0.16414 | 0.02 | -6.268
-19 | -1.001 | 0.16027 | 0.019 | -6.245
-18.5 | -0.973 | 0.15088 | 0.018 | -6.45
-18 | -0.944 | 0.14727 | 0.017 | -6.411
-17.5 | -0.921 | 0.13197 | 0.017 | -6.977
-17 | -0.894 | 0.12294 | 0.016 | -7.273
-16.5 | -0.864 | 0.11939 | 0.015 | -7.237
-16 | -0.835 | 0.11628 | 0.014 | -7.182
-15.5 | -0.808 | 0.10723 | 0.013 | -7.539
-15 | -0.788 | 0.0906 | 0.014 | -8.703
-14.5 | -0.753 | 0.10113 | 0.011 | -7.447
-14 | -0.724 | 0.09595 | 0.01 | -7.544
-13.5 | -0.698 | 0.08775 | 0.01 | -7.954
-13 | -0.679 | 0.07407 | 0.01 | -9.173
-12.5 | -0.757 | 0.01981 | 0.014 | -38.182
-12 | -0.611 | 0.08448 | 0.007 | -7.232
-11.5 | -0.584 | 0.07798 | 0.006 | -7.487
-11 | -0.558 | 0.06834 | 0.006 | -8.17
-10.5 | -0.537 | 0.05824 | 0.006 | -9.225
-10 | -0.604 | 0.0136 | 0.007 | -44.45
-9.5 | -0.472 | 0.06253 | 0.003 | -7.548
-9 | -0.446 | 0.05545 | 0.002 | -8.044
-8.5 | -0.504 | 0.01229 | 0.003 | -40.997
-8 | -0.72 | 0.01113 | 0.002 | -64.644
-7.5 | -0.745 | 0.01026 | 0 | -72.692
-7 | -0.728 | 0.00958 | -0.001 | -76.009
-6.5 | -0.692 | 0.00903 | -0.003 | -76.604
-6 | -0.645 | 0.00857 | -0.004 | -75.229
-5.5 | -0.59 | 0.00813 | -0.006 | -72.592
-5 | -0.531 | 0.00778 | -0.007 | -68.24
-4.5 | -0.468 | 0.00751 | -0.009 | -62.345
-4 | -0.403 | 0.00715 | -0.01 | -56.37
-3.5 | -0.336 | 0.00681 | -0.012 | -49.327
-3 | -0.267 | 0.0071 | -0.013 | -37.664
-2.5 | -0.198 | 0.00712 | -0.015 | -27.84
-2 | -0.128 | 0.00719 | -0.016 | -17.822
-1.5 | -0.058 | 0.00692 | -0.018 | -8.335
-1 | 0.013 | 0.00679 | -0.019 | 1.919
-0.5 | 0.084 | 0.00465 | -0.021 | 18.171
0 | 0.155 | 0.00486 | -0.023 | 31.859
0.5 | 0.225 | 0.00531 | -0.024 | 42.449
1 | 0.296 | 0.00556 | -0.026 | 53.244
1.5 | 0.365 | 0.00582 | -0.027 | 62.778
2 | 0.435 | 0.00607 | -0.029 | 71.687
2.5 | 0.505 | 0.00636 | -0.03 | 79.385
3 | 0.573 | 0.0068 | -0.032 | 84.343
3.5 | 0.641 | 0.00747 | -0.033 | 85.794
4 | 0.708 | 0.0083 | -0.035 | 85.314
4.5 | 0.774 | 0.00878 | -0.036 | 88.226
5 | 0.839 | 0.00918 | -0.038 | 91.467
5.5 | 0.9 | 0.00961 | -0.039 | 93.596
6 | 0.956 | 0.0101 | -0.041 | 94.597
6.5 | 1.005 | 0.01062 | -0.042 | 94.715
7 | 1.046 | 0.01156 | -0.044 | 90.535
7.5 | 1.073 | 0.01235 | -0.045 | 86.877
8 | 1.076 | 0.01322 | -0.046 | 81.403
8.5 | 1.03 | 0.0143 | -0.048 | 72.015
9 | 0.684 | 0.01549 | -0.049 | 44.173
9.5 | 0.714 | 0.01783 | -0.05 | 40.058
10 | 0.747 | 0.01821 | -0.052 | 41.036
10.5 | 0.649 | 0.07043 | -0.029 | 9.22
11 | 0.814 | 0.01847 | -0.055 | 44.099
11.5 | 0.845 | 0.02032 | -0.056 | 41.554
12 | 0.866 | 0.02476 | -0.056 | 34.974
12.5 | 0.764 | 0.08448 | -0.036 | 9.04
13 | 0.937 | 0.02377 | -0.06 | 39.41
13.5 | 0.956 | 0.02922 | -0.06 | 32.722
14 | 0.87 | 0.08066 | -0.046 | 10.787
14.5 | 0.896 | 0.08699 | -0.047 | 10.303
15 | 0.902 | 0.10492 | -0.041 | 8.597
15.5 | 0.933 | 0.10926 | -0.043 | 8.536
16 | 0.969 | 0.1084 | -0.047 | 8.94
16.5 | 0.994 | 0.11735 | -0.047 | 8.471
17 | 1.009 | 0.14164 | -0.043 | 7.12
17.5 | 1.039 | 0.14205 | -0.046 | 7.312
18 | 1.068 | 0.14653 | -0.048 | 7.29
18.5 | 1.097 | 0.15197 | -0.049 | 7.22
19 | 1.119 | 0.1716 | -0.048 | 6.521
19.5 | 1.146 | 0.18245 | -0.049 | 6.284
20 | 1.175 | 0.18901 | -0.051 | 6.217

## 128. Re 14M Mach 0.50 (2)
BIGFOIL.COM POLAR EXPORT
NACA67-216 a=0.2
NACA67-216 a=0.2 |  |  |  | Cl Max: | 1.1214 | at alpha= | 12 | deg
XFOIL ncrit=9 |  |  |  | L/D Max: | 68.6869 | at alpha= | 0.5 | deg
Re: | 14000000 |  |  | Cd Min: | 0.12154 | at alpha= | 17 | deg
Mach: | 0.5 |  |  | Cl=0 at alpha= | -2.6959 | deg
|  |  |  | @ Cl=0.1, Cd= | 0.0051079
|  |  |  | @ Cl=0.4, Cd= | 0.0074279
|  |  |  | @ Cl=0.6, Cd= | 0.01012
alpha (deg) | Cl | Cd | Cm | Cl/Cd
-15 | -0.5079 | 0.1041 | -0.1088 | -4.879
-14.5 | -0.5244 | 0.09292 | -0.116 | -5.6436
-14 | -0.5405 | 0.08203 | -0.123 | -6.5891
-13.5 | -0.5611 | 0.06922 | -0.1318 | -8.106
-13 | -0.5763 | 0.05683 | -0.141 | -10.1408
-12.5 | -0.6075 | 0.04707 | -0.1452 | -12.9063
-12 | -0.6499 | 0.03889 | -0.1442 | -16.7112
-11.5 | -0.6928 | 0.03211 | -0.139 | -21.5758
-11 | -0.7327 | 0.02625 | -0.1307 | -27.9124
-10.5 | -0.7691 | 0.02083 | -0.1201 | -36.9227
-10 | -0.7893 | 0.01559 | -0.1093 | -50.6286
-9.5 | -0.7661 | 0.01219 | -0.1013 | -62.8466
-9 | -0.7177 | 0.01083 | -0.0955 | -66.2696
-8.5 | -0.6616 | 0.01004 | -0.091 | -65.8964
-8 | -0.6027 | 0.00948 | -0.0875 | -63.5759
-7.5 | -0.5462 | 0.00894 | -0.084 | -61.0962
-7 | -0.487 | 0.00852 | -0.0812 | -57.1596
-6.5 | -0.4285 | 0.00813 | -0.0787 | -52.706
-6 | -0.3726 | 0.00773 | -0.076 | -48.2018
-5.5 | -0.3148 | 0.00741 | -0.0739 | -42.4831
-5 | -0.2576 | 0.00706 | -0.0719 | -36.4873
-4.5 | -0.2016 | 0.00672 | -0.0699 | -30
-4 | -0.1438 | 0.00643 | -0.0683 | -22.3639
-3.5 | -0.087 | 0.00616 | -0.0667 | -14.1234
-3 | -0.0323 | 0.00592 | -0.0648 | -5.4561
-2 | 0.0739 | 0.00532 | -0.0605 | 13.891
-1.5 | 0.1182 | 0.00496 | -0.0566 | 23.8306
-1 | 0.159 | 0.00461 | -0.0519 | 34.4902
-0.5 | 0.1881 | 0.0044 | -0.0446 | 42.75
0 | 0.2145 | 0.00416 | -0.0369 | 51.5625
0.5 | 0.204 | 0.00297 | -0.0218 | 68.6869
1 | 0.2306 | 0.00356 | -0.0141 | 64.7753
1.5 | 0.2404 | 0.00402 | -0.0026 | 59.801
2 | 0.2562 | 0.00472 | 0.0072 | 54.2797
2.5 | 0.2831 | 0.00536 | 0.0144 | 52.8172
3.5 | 0.35 | 0.00673 | 0.0258 | 52.0059
4 | 0.3924 | 0.00731 | 0.0297 | 53.6799
4.5 | 0.4343 | 0.00796 | 0.0337 | 54.5603
5 | 0.4736 | 0.00872 | 0.0382 | 54.3119
5.5 | 0.5218 | 0.0093 | 0.0411 | 56.1075
6 | 0.5735 | 0.00983 | 0.0436 | 58.3418
6.5 | 0.6247 | 0.01039 | 0.0462 | 60.1251
7 | 0.6784 | 0.01092 | 0.0486 | 62.1245
7.5 | 0.7305 | 0.01152 | 0.0514 | 63.4115
8 | 0.7826 | 0.01216 | 0.0544 | 64.3586
8.5 | 0.8325 | 0.01293 | 0.0578 | 64.3852
9 | 0.8799 | 0.01383 | 0.0618 | 63.6226
9.5 | 0.9303 | 0.01471 | 0.0655 | 63.2427
10 | 0.9785 | 0.01574 | 0.0697 | 62.1665
10.5 | 1.0285 | 0.01681 | 0.074 | 61.1838
11 | 1.0718 | 0.01822 | 0.0793 | 58.8255
11.5 | 1.1087 | 0.02005 | 0.0854 | 55.2968
12 | 1.1214 | 0.02307 | 0.0934 | 48.6086
12.5 | 1.1004 | 0.02802 | 0.1025 | 39.2719
13 | 1.0737 | 0.034 | 0.1093 | 31.5794
13.5 | 1.0373 | 0.04157 | 0.1136 | 24.9531
14 | 0.9976 | 0.05062 | 0.1144 | 19.7076
14.5 | 0.9624 | 0.0607 | 0.1119 | 15.855
15 | 0.9274 | 0.07219 | 0.1065 | 12.8467
16 | 0.8728 | 0.09667 | 0.0912 | 9.0287
16.5 | 0.849 | 0.10943 | 0.083 | 7.7584
17 | 0.8304 | 0.12154 | 0.0752 | 6.8323

## 129. Re 16M Mach 0.00 (1)
BIGFOIL.COM POLAR EXPORT
NACA67-216 a=0.2
NACA67-216 a=0.2 |  |  |  | Cl Max: | 1.34 | at alpha= | 13.5 | deg
JavaFoil+Calcfoil stall+Eppler ext transition |  |  |  | L/D Max: | 111.03 | at alpha= | 7.5 | deg
Re: | 16000000 |  |  | Cd Min: | 0.00524 | at alpha= | 1.5 | deg
Mach: | 0 |  |  | Cl=0 at alpha= | -1.0902 | deg
|  |  |  | @ Cl=0.1, Cd= | 0.0057582
|  |  |  | @ Cl=0.4, Cd= | 0.005452
|  |  |  | @ Cl=0.6, Cd= | 0.0065267
alpha (deg) | Cl | Cd | Cm | Cl/Cd
-19.5 | -0.825 | 0.1544 | 0.015 | -5.342
-19 | -0.849 | 0.14724 | 0.015 | -5.765
-18.5 | -0.867 | 0.13996 | 0.014 | -6.191
-18 | -0.893 | 0.11623 | 0.016 | -7.68
-17.5 | -0.906 | 0.1102 | 0.015 | -8.226
-17 | -0.928 | 0.09549 | 0.016 | -9.723
-16.5 | -0.947 | 0.08442 | 0.016 | -11.214
-16 | -0.97 | 0.06992 | 0.016 | -13.877
-15.5 | -1.091 | 0.02159 | 0.019 | -50.527
-15 | -1.106 | 0.01795 | 0.018 | -61.645
-14.5 | -1.114 | 0.01584 | 0.017 | -70.301
-14 | -1.113 | 0.01481 | 0.016 | -75.136
-13.5 | -1.11 | 0.01354 | 0.015 | -81.961
-13 | -1.101 | 0.01275 | 0.013 | -86.327
-12.5 | -1.088 | 0.012 | 0.012 | -90.615
-12 | -1.07 | 0.01143 | 0.011 | -93.646
-11.5 | -1.049 | 0.0108 | 0.01 | -97.129
-11 | -1.023 | 0.01037 | 0.009 | -98.659
-10.5 | -0.994 | 0.00991 | 0.008 | -100.266
-10 | -0.961 | 0.00957 | 0.006 | -100.39
-9.5 | -0.924 | 0.0092 | 0.005 | -100.493
-9 | -0.884 | 0.00882 | 0.004 | -100.258
-8.5 | -0.841 | 0.00848 | 0.003 | -99.153
-8 | -0.795 | 0.00816 | 0.001 | -97.396
-7.5 | -0.745 | 0.00783 | 0 | -95.062
-7 | -0.693 | 0.00754 | -0.001 | -91.918
-6.5 | -0.64 | 0.00729 | -0.002 | -87.723
-6 | -0.585 | 0.00711 | -0.004 | -82.25
-5.5 | -0.529 | 0.0069 | -0.005 | -76.607
-5 | -0.471 | 0.00685 | -0.006 | -68.806
-4.5 | -0.413 | 0.00677 | -0.008 | -61.068
-4 | -0.354 | 0.00669 | -0.009 | -52.922
-3.5 | -0.294 | 0.00671 | -0.01 | -43.817
-3 | -0.234 | 0.00676 | -0.012 | -34.571
-2.5 | -0.173 | 0.00581 | -0.013 | -29.787
-2 | -0.112 | 0.00553 | -0.014 | -20.225
-1.5 | -0.05 | 0.00574 | -0.016 | -8.768
-1 | 0.011 | 0.00531 | -0.017 | 2.138
-0.5 | 0.073 | 0.00578 | -0.018 | 12.683
0 | 0.135 | 0.00573 | -0.02 | 23.537
0.5 | 0.196 | 0.00527 | -0.021 | 37.228
1 | 0.258 | 0.00528 | -0.022 | 48.864
1.5 | 0.318 | 0.00524 | -0.024 | 60.784
2 | 0.379 | 0.00539 | -0.025 | 70.346
2.5 | 0.44 | 0.00557 | -0.026 | 79.041
3 | 0.5 | 0.00594 | -0.028 | 84.25
3.5 | 0.56 | 0.00634 | -0.029 | 88.341
4 | 0.62 | 0.00662 | -0.03 | 93.578
4.5 | 0.679 | 0.00724 | -0.031 | 93.675
5 | 0.737 | 0.00757 | -0.033 | 97.384
5.5 | 0.794 | 0.00783 | -0.034 | 101.305
6 | 0.849 | 0.0081 | -0.035 | 104.783
6.5 | 0.903 | 0.0084 | -0.037 | 107.429
7 | 0.955 | 0.00871 | -0.038 | 109.593
7.5 | 1.005 | 0.00905 | -0.039 | 111.03
8 | 1.052 | 0.00968 | -0.04 | 108.707
8.5 | 1.097 | 0.01009 | -0.042 | 108.72
9 | 1.139 | 0.01051 | -0.043 | 108.438
9.5 | 1.179 | 0.01096 | -0.044 | 107.521
10 | 1.214 | 0.01147 | -0.045 | 105.839
10.5 | 1.247 | 0.012 | -0.047 | 103.935
11 | 1.275 | 0.0126 | -0.048 | 101.245
11.5 | 1.3 | 0.0131 | -0.049 | 99.251
12 | 1.319 | 0.01375 | -0.05 | 95.935
12.5 | 1.331 | 0.0144 | -0.051 | 92.437
13 | 1.338 | 0.01516 | -0.053 | 88.262
13.5 | 1.34 | 0.01592 | -0.054 | 84.199
14 | 1.338 | 0.01683 | -0.055 | 79.495
14.5 | 1.331 | 0.01784 | -0.056 | 74.621
15 | 1.32 | 0.01877 | -0.057 | 70.343
15.5 | 1.305 | 0.01985 | -0.058 | 65.747
16 | 1.286 | 0.02124 | -0.059 | 60.555
16.5 | 1.263 | 0.02286 | -0.06 | 55.252
17 | 1.237 | 0.02488 | -0.061 | 49.698
17.5 | 1.208 | 0.02686 | -0.062 | 44.979
18 | 1.175 | 0.03057 | -0.062 | 38.429
18.5 | 1.138 | 0.03526 | -0.063 | 32.264

## 130. Re 16M Mach 0.00 (2)
BIGFOIL.COM POLAR EXPORT
NACA67-216 a=0.2
NACA67-216 a=0.2 |  |  |  | Cl Max: | 1.5823 | at alpha= | 20 | deg
XFOIL ncrit=9 |  |  |  | L/D Max: | 90.7924 | at alpha= | 9.5 | deg
Re: | 16000000 |  |  | Cd Min: | 0.03194 | at alpha= | 20 | deg
Mach: | 0 |  |  | Cl=0 at alpha= | -1.7052 | deg
|  |  |  | @ Cl=0.1, Cd= | 0.004617
|  |  |  | @ Cl=0.4, Cd= | 0.0055622
|  |  |  | @ Cl=0.6, Cd= | 0.0074099
alpha (deg) | Cl | Cd | Cm | Cl/Cd
-20 | -1.5361 | 0.02273 | -0.0854 | -67.5803
-19.5 | -1.5106 | 0.0214 | -0.0831 | -70.5888
-19 | -1.482 | 0.02024 | -0.081 | -73.2213
-18.5 | -1.4535 | 0.01913 | -0.0787 | -75.9801
-18 | -1.4202 | 0.01823 | -0.0769 | -77.9046
-17.5 | -1.3901 | 0.01722 | -0.0746 | -80.7259
-16.5 | -1.3233 | 0.01552 | -0.0703 | -85.2642
-16 | -1.2873 | 0.01476 | -0.0684 | -87.2154
-15.5 | -1.2513 | 0.01403 | -0.0663 | -89.1875
-15 | -1.2132 | 0.01334 | -0.0645 | -90.9445
-14.5 | -1.1751 | 0.0127 | -0.0627 | -92.5276
-14 | -1.1351 | 0.01211 | -0.061 | -93.7325
-13.5 | -1.0937 | 0.01159 | -0.0595 | -94.3658
-13 | -1.0526 | 0.01109 | -0.0579 | -94.9143
-12.5 | -1.0092 | 0.01066 | -0.0566 | -94.6717
-12 | -0.9655 | 0.01023 | -0.0552 | -94.3793
-11.5 | -0.9234 | 0.00974 | -0.0536 | -94.8049
-11 | -0.8792 | 0.00932 | -0.0523 | -94.3348
-10.5 | -0.8334 | 0.00896 | -0.0512 | -93.0134
-10 | -0.7881 | 0.0086 | -0.05 | -91.6395
-9.5 | -0.742 | 0.00828 | -0.0488 | -89.6135
-9 | -0.6956 | 0.00794 | -0.0477 | -87.6071
-8.5 | -0.6503 | 0.0076 | -0.0464 | -85.5658
-8 | -0.603 | 0.00732 | -0.0454 | -82.377
-7.5 | -0.5556 | 0.00706 | -0.0443 | -78.6969
-7 | -0.5097 | 0.00678 | -0.043 | -75.177
-6.5 | -0.4623 | 0.00654 | -0.0418 | -70.6881
-6 | -0.4159 | 0.00631 | -0.0405 | -65.9113
-5.5 | -0.3692 | 0.00607 | -0.0392 | -60.8237
-5 | -0.3229 | 0.00583 | -0.0377 | -55.3859
-4.5 | -0.2774 | 0.00564 | -0.036 | -49.1844
-4 | -0.2342 | 0.00551 | -0.0338 | -42.5045
-3.5 | -0.1833 | 0.00537 | -0.0332 | -34.1341
-3 | -0.1317 | 0.0052 | -0.0328 | -25.3269
-2.5 | -0.0801 | 0.00508 | -0.0324 | -15.7677
-2 | -0.0293 | 0.00489 | -0.0319 | -5.9918
-1.5 | 0.0204 | 0.0047 | -0.0311 | 4.3404
-1 | 0.0687 | 0.00461 | -0.0301 | 14.9024
-0.5 | 0.1135 | 0.00462 | -0.0284 | 24.5671
0 | 0.1542 | 0.00473 | -0.0258 | 32.6004
0.5 | 0.1894 | 0.00492 | -0.0222 | 38.4959
1 | 0.2172 | 0.00419 | -0.0171 | 51.8377
1.5 | 0.2559 | 0.00398 | -0.0141 | 64.2965
2 | 0.2908 | 0.00447 | -0.0102 | 65.0559
2.5 | 0.3226 | 0.00485 | -0.0057 | 66.5155
3 | 0.3571 | 0.00512 | -0.0016 | 69.7461
4 | 0.4318 | 0.00589 | 0.0049 | 73.3107
4.5 | 0.4732 | 0.00624 | 0.0072 | 75.8333
5 | 0.5112 | 0.00671 | 0.0101 | 76.1848
5.5 | 0.5555 | 0.00704 | 0.0117 | 78.9062
6 | 0.5986 | 0.0074 | 0.0134 | 80.8919
6.5 | 0.6437 | 0.00772 | 0.0148 | 83.3808
7 | 0.6876 | 0.00806 | 0.0163 | 85.3102
7.5 | 0.7324 | 0.00837 | 0.0176 | 87.503
8 | 0.7767 | 0.00873 | 0.019 | 88.9691
8.5 | 0.8202 | 0.0091 | 0.0204 | 90.1319
9 | 0.8622 | 0.00954 | 0.0221 | 90.3774
9.5 | 0.9052 | 0.00997 | 0.0235 | 90.7924
10 | 0.9437 | 0.01055 | 0.0256 | 89.4502
10.5 | 0.9842 | 0.01108 | 0.0274 | 88.8267
11 | 1.0257 | 0.01159 | 0.0288 | 88.4987
11.5 | 1.065 | 0.01215 | 0.0306 | 87.6543
12 | 1.1042 | 0.01274 | 0.0323 | 86.6719
12.5 | 1.141 | 0.01341 | 0.0344 | 85.0858
13 | 1.1774 | 0.01412 | 0.0363 | 83.3853
13.5 | 1.2156 | 0.01478 | 0.0379 | 82.2463
14 | 1.2511 | 0.01555 | 0.0399 | 80.4566
14.5 | 1.2876 | 0.01633 | 0.0415 | 78.8487
15 | 1.3199 | 0.01724 | 0.0437 | 76.5603
15.5 | 1.3524 | 0.01822 | 0.0457 | 74.2261
16 | 1.3822 | 0.01933 | 0.048 | 71.5054
16.5 | 1.4124 | 0.02046 | 0.0501 | 69.0323
17.5 | 1.4659 | 0.02314 | 0.0545 | 63.3492
18 | 1.4923 | 0.02461 | 0.0565 | 60.638
18.5 | 1.5168 | 0.02617 | 0.0586 | 57.9595
19 | 1.5387 | 0.02803 | 0.0606 | 54.8948
19.5 | 1.5619 | 0.02984 | 0.0623 | 52.3425
20 | 1.5823 | 0.03194 | 0.064 | 49.5398

## 131. Re 16M Mach 0.10 (1)
BIGFOIL.COM POLAR EXPORT
NACA67-216 a=0.2
NACA67-216 a=0.2 |  |  |  | Cl Max: | 1.328 | at alpha= | 13 | deg
JavaFoil+Calcfoil stall+Eppler ext transition |  |  |  | L/D Max: | 110.601 | at alpha= | 7.5 | deg
Re: | 16000000 |  |  | Cd Min: | 0.00526 | at alpha= | 0.5 | deg
Mach: | 0.1 |  |  | Cl=0 at alpha= | -1.0887 | deg
|  |  |  | @ Cl=0.1, Cd= | 0.0057587
|  |  |  | @ Cl=0.4, Cd= | 0.0054592
|  |  |  | @ Cl=0.6, Cd= | 0.006538
alpha (deg) | Cl | Cd | Cm | Cl/Cd
-19 | -0.801 | 0.15282 | 0.015 | -5.238
-18.5 | -0.822 | 0.14553 | 0.014 | -5.647
-18 | -0.84 | 0.13724 | 0.014 | -6.12
-17.5 | -0.866 | 0.11499 | 0.015 | -7.527
-17 | -0.887 | 0.10235 | 0.015 | -8.671
-16.5 | -0.905 | 0.09349 | 0.015 | -9.683
-16 | -0.926 | 0.08185 | 0.015 | -11.309
-15.5 | -1.005 | 0.03987 | 0.017 | -25.203
-15 | -1.076 | 0.01963 | 0.018 | -54.812
-14.5 | -1.089 | 0.01707 | 0.017 | -63.764
-14 | -1.094 | 0.01549 | 0.016 | -70.601
-13.5 | -1.094 | 0.01397 | 0.015 | -78.294
-13 | -1.089 | 0.01298 | 0.014 | -83.864
-12.5 | -1.079 | 0.01219 | 0.012 | -88.463
-12 | -1.063 | 0.01163 | 0.011 | -91.42
-11.5 | -1.044 | 0.01095 | 0.01 | -95.321
-11 | -1.02 | 0.01053 | 0.009 | -96.935
-10.5 | -0.992 | 0.01003 | 0.008 | -98.971
-10 | -0.96 | 0.00965 | 0.006 | -99.563
-9.5 | -0.925 | 0.00928 | 0.005 | -99.609
-9 | -0.885 | 0.00887 | 0.004 | -99.804
-8.5 | -0.843 | 0.00853 | 0.003 | -98.835
-8 | -0.797 | 0.00821 | 0.001 | -96.995
-7.5 | -0.747 | 0.00788 | 0 | -94.794
-7 | -0.696 | 0.00761 | -0.001 | -91.456
-6.5 | -0.642 | 0.00733 | -0.002 | -87.565
-6 | -0.587 | 0.00715 | -0.004 | -82.143
-5.5 | -0.531 | 0.00694 | -0.005 | -76.502
-5 | -0.474 | 0.00689 | -0.006 | -68.727
-4.5 | -0.415 | 0.00681 | -0.008 | -60.98
-4 | -0.356 | 0.00669 | -0.009 | -53.202
-3.5 | -0.296 | 0.00671 | -0.01 | -44.068
-3 | -0.235 | 0.00681 | -0.012 | -34.52
-2.5 | -0.174 | 0.00672 | -0.013 | -25.866
-2 | -0.112 | 0.00553 | -0.014 | -20.311
-1.5 | -0.051 | 0.00538 | -0.016 | -9.389
-1 | 0.011 | 0.00534 | -0.017 | 2.136
-0.5 | 0.074 | 0.00578 | -0.018 | 12.738
0 | 0.135 | 0.00573 | -0.02 | 23.622
0.5 | 0.197 | 0.00526 | -0.021 | 37.485
1 | 0.259 | 0.00527 | -0.022 | 49.145
1.5 | 0.32 | 0.00526 | -0.024 | 60.846
2 | 0.381 | 0.0054 | -0.025 | 70.625
2.5 | 0.442 | 0.00559 | -0.026 | 79.108
3 | 0.503 | 0.00595 | -0.028 | 84.552
3.5 | 0.563 | 0.00639 | -0.029 | 88.066
4 | 0.623 | 0.00663 | -0.03 | 93.886
4.5 | 0.682 | 0.00729 | -0.032 | 93.524
5 | 0.74 | 0.00761 | -0.033 | 97.25
5.5 | 0.797 | 0.00786 | -0.034 | 101.415
6 | 0.853 | 0.00817 | -0.036 | 104.381
6.5 | 0.907 | 0.00847 | -0.037 | 107.068
7 | 0.959 | 0.00876 | -0.038 | 109.446
7.5 | 1.008 | 0.00912 | -0.039 | 110.601
8 | 1.056 | 0.00974 | -0.041 | 108.347
8.5 | 1.1 | 0.01016 | -0.042 | 108.334
9 | 1.142 | 0.0106 | -0.043 | 107.716
9.5 | 1.181 | 0.0111 | -0.044 | 106.361
10 | 1.216 | 0.01159 | -0.046 | 104.854
10.5 | 1.247 | 0.01213 | -0.047 | 102.793
11 | 1.274 | 0.01266 | -0.048 | 100.679
11.5 | 1.298 | 0.01328 | -0.049 | 97.699
12 | 1.314 | 0.01395 | -0.051 | 94.203
12.5 | 1.323 | 0.01469 | -0.052 | 90.117
13 | 1.328 | 0.01542 | -0.053 | 86.082
13.5 | 1.327 | 0.01623 | -0.054 | 81.72
14 | 1.321 | 0.0171 | -0.055 | 77.246
14.5 | 1.31 | 0.01816 | -0.056 | 72.132
15 | 1.294 | 0.01921 | -0.057 | 67.367
15.5 | 1.275 | 0.0204 | -0.058 | 62.497
16 | 1.25 | 0.02212 | -0.059 | 56.529
16.5 | 1.223 | 0.02379 | -0.06 | 51.398
17 | 1.191 | 0.02605 | -0.061 | 45.711
17.5 | 1.156 | 0.02923 | -0.062 | 39.535
18 | 1.12 | 0.03212 | -0.062 | 34.862

## 132. Re 16M Mach 0.10 (2)
BIGFOIL.COM POLAR EXPORT
NACA67-216 a=0.2
NACA67-216 a=0.2 |  |  |  | Cl Max: | 1.5807 | at alpha= | 20 | deg
XFOIL ncrit=9 |  |  |  | L/D Max: | 89.6677 | at alpha= | 9 | deg
Re: | 16000000 |  |  | Cd Min: | 0.03352 | at alpha= | 20 | deg
Mach: | 0.1 |  |  | Cl=0 at alpha= | -1.7208 | deg
|  |  |  | @ Cl=0.1, Cd= | 0.00461
|  |  |  | @ Cl=0.4, Cd= | 0.0055845
|  |  |  | @ Cl=0.6, Cd= | 0.0074747
alpha (deg) | Cl | Cd | Cm | Cl/Cd
-20 | -1.5397 | 0.02382 | -0.0906 | -64.639
-19.5 | -1.5139 | 0.02236 | -0.0882 | -67.7057
-19 | -1.4883 | 0.021 | -0.0856 | -70.8714
-17.5 | -1.3966 | 0.01772 | -0.0784 | -78.8149
-17 | -1.3629 | 0.0168 | -0.0762 | -81.125
-16.5 | -1.329 | 0.01595 | -0.0738 | -83.3229
-16 | -1.2926 | 0.01515 | -0.0717 | -85.3201
-15.5 | -1.2561 | 0.01438 | -0.0696 | -87.3505
-15 | -1.2184 | 0.01364 | -0.0675 | -89.3255
-14.5 | -1.1789 | 0.01299 | -0.0656 | -90.7544
-14 | -1.14 | 0.01234 | -0.0635 | -92.3825
-13.5 | -1.0985 | 0.01176 | -0.0618 | -93.4099
-13 | -1.056 | 0.01126 | -0.0602 | -93.7833
-12.5 | -1.0134 | 0.01079 | -0.0586 | -93.9203
-12 | -0.9688 | 0.01036 | -0.0572 | -93.5135
-11.5 | -0.9253 | 0.00989 | -0.0556 | -93.5592
-11 | -0.8817 | 0.00943 | -0.054 | -93.4995
-10.5 | -0.8354 | 0.00905 | -0.0529 | -92.3094
-10 | -0.7893 | 0.00869 | -0.0516 | -90.8285
-9.5 | -0.7434 | 0.00834 | -0.0503 | -89.1367
-9 | -0.6963 | 0.00801 | -0.0492 | -86.9288
-8.5 | -0.6503 | 0.00765 | -0.0479 | -85.0065
-8 | -0.6033 | 0.00737 | -0.0466 | -81.8589
-7.5 | -0.5551 | 0.00711 | -0.0456 | -78.0731
-7 | -0.5086 | 0.00682 | -0.0443 | -74.5748
-6.5 | -0.4612 | 0.00657 | -0.0431 | -70.1979
-6 | -0.4141 | 0.00634 | -0.0418 | -65.3155
-5.5 | -0.3671 | 0.0061 | -0.0404 | -60.1803
-5 | -0.3202 | 0.00586 | -0.039 | -54.6416
-4.5 | -0.2738 | 0.00566 | -0.0374 | -48.3746
-4 | -0.2307 | 0.00551 | -0.0351 | -41.8693
-3.5 | -0.1818 | 0.00538 | -0.034 | -33.7918
-3 | -0.1302 | 0.00521 | -0.0335 | -24.9904
-2.5 | -0.0787 | 0.00509 | -0.0331 | -15.4617
-2 | -0.0277 | 0.00489 | -0.0325 | -5.6646
-1.5 | 0.0219 | 0.00471 | -0.0316 | 4.6497
-1 | 0.0703 | 0.00461 | -0.0305 | 15.2495
-0.5 | 0.1154 | 0.00461 | -0.0288 | 25.0325
0 | 0.1561 | 0.0047 | -0.0262 | 33.2128
0.5 | 0.1906 | 0.00491 | -0.0223 | 38.8187
1 | 0.2169 | 0.00414 | -0.0168 | 52.3913
1.5 | 0.2567 | 0.00397 | -0.014 | 64.6599
2 | 0.2915 | 0.00446 | -0.0101 | 65.3587
2.5 | 0.3184 | 0.00485 | -0.0043 | 65.6495
3 | 0.3545 | 0.00514 | -0.0006 | 68.9689
3.5 | 0.3925 | 0.0055 | 0.0026 | 71.3636
4 | 0.4298 | 0.00592 | 0.0059 | 72.6014
4.5 | 0.4718 | 0.00628 | 0.0081 | 75.1274
5 | 0.5101 | 0.00675 | 0.011 | 75.5704
5.5 | 0.554 | 0.0071 | 0.0128 | 78.0282
6 | 0.5979 | 0.00746 | 0.0144 | 80.1475
6.5 | 0.6436 | 0.00778 | 0.0158 | 82.7249
7 | 0.6869 | 0.00814 | 0.0175 | 84.3857
7.5 | 0.7328 | 0.00844 | 0.0187 | 86.8246
8 | 0.7771 | 0.00882 | 0.0201 | 88.1066
8.5 | 0.8205 | 0.0092 | 0.0217 | 89.1848
9 | 0.8635 | 0.00963 | 0.0233 | 89.6677
9.5 | 0.9053 | 0.01012 | 0.025 | 89.4565
10 | 0.9449 | 0.01068 | 0.0271 | 88.4738
10.5 | 0.9861 | 0.01122 | 0.0288 | 87.8877
11 | 1.0263 | 0.01177 | 0.0306 | 87.1963
11.5 | 1.0673 | 0.01232 | 0.0322 | 86.6315
12 | 1.1064 | 0.01294 | 0.0341 | 85.5023
12.5 | 1.1428 | 0.01365 | 0.0363 | 83.7216
13 | 1.1808 | 0.01435 | 0.0382 | 82.2857
13.5 | 1.2173 | 0.01508 | 0.0402 | 80.7228
14 | 1.2547 | 0.01584 | 0.042 | 79.2109
14.5 | 1.2896 | 0.01671 | 0.044 | 77.1753
15 | 1.3233 | 0.01763 | 0.0462 | 75.0596
15.5 | 1.3536 | 0.01874 | 0.0486 | 72.2305
16 | 1.3853 | 0.01985 | 0.0507 | 69.7884
16.5 | 1.4128 | 0.02114 | 0.0533 | 66.8307
17 | 1.441 | 0.0225 | 0.0555 | 64.0444
17.5 | 1.468 | 0.02391 | 0.0578 | 61.3969
18 | 1.4944 | 0.02547 | 0.0599 | 58.6729
18.5 | 1.52 | 0.02708 | 0.0619 | 56.13
19 | 1.5406 | 0.02913 | 0.0641 | 52.8871
19.5 | 1.561 | 0.03124 | 0.0661 | 49.968
20 | 1.5807 | 0.03352 | 0.0677 | 47.1569

## 133. Re 16M Mach 0.25 (1)
BIGFOIL.COM POLAR EXPORT
NACA67-216 a=0.2
NACA67-216 a=0.2 |  |  |  | Cl Max: | 1.266 | at alpha= | 11.5 | deg
JavaFoil+Calcfoil stall+Eppler ext transition |  |  |  | L/D Max: | 108.377 | at alpha= | 7.5 | deg
Re: | 16000000 |  |  | Cd Min: | 0.00532 | at alpha= | 1 | deg
Mach: | 0.25 |  |  | Cl=0 at alpha= | -1.0938 | deg
|  |  |  | @ Cl=0.1, Cd= | 0.0056081
|  |  |  | @ Cl=0.4, Cd= | 0.00555
|  |  |  | @ Cl=0.6, Cd= | 0.006752
alpha (deg) | Cl | Cd | Cm | Cl/Cd
-17 | -0.569 | 0.14457 | 0.012 | -3.932
-16.5 | -0.615 | 0.13467 | 0.011 | -4.565
-16 | -0.657 | 0.1245 | 0.011 | -5.28
-15.5 | -0.701 | 0.10499 | 0.012 | -6.673
-15 | -0.735 | 0.10021 | 0.011 | -7.331
-14.5 | -0.769 | 0.0898 | 0.011 | -8.562
-14 | -0.801 | 0.07868 | 0.011 | -10.184
-13.5 | -0.842 | 0.06074 | 0.012 | -13.863
-13 | -0.978 | 0.0164 | 0.014 | -59.644
-12.5 | -0.994 | 0.01452 | 0.013 | -68.482
-12 | -1.003 | 0.01278 | 0.011 | -78.455
-11.5 | -1 | 0.01192 | 0.01 | -83.908
-11 | -0.991 | 0.01129 | 0.009 | -87.727
-10.5 | -0.974 | 0.01073 | 0.008 | -90.813
-10 | -0.952 | 0.01015 | 0.007 | -93.759
-9.5 | -0.923 | 0.00976 | 0.005 | -94.606
-9 | -0.889 | 0.00934 | 0.004 | -95.244
-8.5 | -0.851 | 0.00891 | 0.003 | -95.534
-8 | -0.808 | 0.00854 | 0.001 | -94.544
-7.5 | -0.759 | 0.00823 | 0 | -92.309
-7 | -0.709 | 0.00787 | -0.001 | -90.085
-6.5 | -0.655 | 0.00758 | -0.003 | -86.445
-6 | -0.6 | 0.00736 | -0.004 | -81.592
-5.5 | -0.543 | 0.00709 | -0.005 | -76.653
-5 | -0.485 | 0.00705 | -0.007 | -68.77
-4.5 | -0.425 | 0.00692 | -0.008 | -61.458
-4 | -0.365 | 0.00682 | -0.009 | -53.455
-3.5 | -0.303 | 0.00685 | -0.011 | -44.277
-3 | -0.241 | 0.00674 | -0.012 | -35.784
-2.5 | -0.178 | 0.00646 | -0.013 | -27.626
-2 | -0.115 | 0.00625 | -0.015 | -18.45
-1.5 | -0.052 | 0.0066 | -0.016 | -7.858
-1 | 0.012 | 0.00569 | -0.017 | 2.059
-0.5 | 0.076 | 0.00549 | -0.019 | 13.777
0 | 0.139 | 0.0058 | -0.02 | 23.977
0.5 | 0.203 | 0.00533 | -0.022 | 38.016
1 | 0.266 | 0.00532 | -0.023 | 49.976
1.5 | 0.328 | 0.00534 | -0.024 | 61.42
2 | 0.391 | 0.00552 | -0.026 | 70.937
2.5 | 0.454 | 0.00573 | -0.027 | 79.279
3 | 0.516 | 0.00611 | -0.028 | 84.472
3.5 | 0.578 | 0.00655 | -0.03 | 88.206
4 | 0.639 | 0.00711 | -0.031 | 89.772
4.5 | 0.699 | 0.00749 | -0.032 | 93.35
5 | 0.759 | 0.00783 | -0.034 | 96.902
5.5 | 0.817 | 0.00813 | -0.035 | 100.495
6 | 0.873 | 0.00845 | -0.037 | 103.32
6.5 | 0.927 | 0.00877 | -0.038 | 105.721
7 | 0.979 | 0.00911 | -0.039 | 107.487
7.5 | 1.028 | 0.00949 | -0.04 | 108.377
8 | 1.074 | 0.01019 | -0.042 | 105.357
8.5 | 1.116 | 0.0107 | -0.043 | 104.305
9 | 1.154 | 0.01119 | -0.044 | 103.104
9.5 | 1.188 | 0.01174 | -0.046 | 101.134
10 | 1.216 | 0.01233 | -0.047 | 98.638
10.5 | 1.239 | 0.01297 | -0.048 | 95.481
11 | 1.256 | 0.01363 | -0.049 | 92.12
11.5 | 1.266 | 0.01438 | -0.051 | 88.028
12 | 1.266 | 0.01521 | -0.052 | 83.269
12.5 | 1.255 | 0.01604 | -0.053 | 78.26
13 | 1.235 | 0.0171 | -0.054 | 72.255
13.5 | 1.207 | 0.01819 | -0.055 | 66.337
14 | 1.169 | 0.01972 | -0.056 | 59.288
14.5 | 1.124 | 0.02115 | -0.057 | 53.136
15 | 1.067 | 0.02397 | -0.058 | 44.512
15.5 | 1.003 | 0.02773 | -0.059 | 36.157
16 | 0.868 | 0.06073 | -0.053 | 14.288
16.5 | 0.763 | 0.0976 | -0.045 | 7.82

## 134. Re 16M Mach 0.25 (2)
BIGFOIL.COM POLAR EXPORT
NACA67-216 a=0.2
NACA67-216 a=0.2 |  |  |  | Cl Max: | 1.5533 | at alpha= | 20 | deg
XFOIL ncrit=9 |  |  |  | L/D Max: | 84.4615 | at alpha= | 8.5 | deg
Re: | 16000000 |  |  | Cd Min: | 0.04493 | at alpha= | 20 | deg
Mach: | 0.25 |  |  | Cl=0 at alpha= | -1.8195 | deg
|  |  |  | @ Cl=0.1, Cd= | 0.0045913
|  |  |  | @ Cl=0.4, Cd= | 0.0058763
|  |  |  | @ Cl=0.6, Cd= | 0.0078587
alpha (deg) | Cl | Cd | Cm | Cl/Cd
-20 | -1.5056 | 0.03422 | -0.1211 | -43.9977
-19.5 | -1.4922 | 0.03112 | -0.1181 | -47.9499
-19 | -1.487 | 0.02778 | -0.114 | -53.5277
-18.5 | -1.4659 | 0.02552 | -0.1104 | -57.4412
-18 | -1.4414 | 0.02357 | -0.1067 | -61.154
-17.5 | -1.419 | 0.0216 | -0.1024 | -65.6944
-17 | -1.39 | 0.02002 | -0.0985 | -69.4306
-16.5 | -1.3537 | 0.0189 | -0.0952 | -71.6243
-16 | -1.3206 | 0.01764 | -0.0915 | -74.8639
-15.5 | -1.2845 | 0.01646 | -0.088 | -78.0377
-15 | -1.2467 | 0.01547 | -0.0846 | -80.5882
-14.5 | -1.2056 | 0.01459 | -0.0817 | -82.6319
-14 | -1.1657 | 0.01372 | -0.0785 | -84.9636
-13.5 | -1.1233 | 0.01292 | -0.0757 | -86.9427
-13 | -1.0791 | 0.01226 | -0.0731 | -88.0179
-12.5 | -1.0347 | 0.01164 | -0.0706 | -88.8918
-12 | -0.9877 | 0.0111 | -0.0684 | -88.982
-11.5 | -0.941 | 0.01058 | -0.0663 | -88.9414
-11 | -0.8938 | 0.0101 | -0.0643 | -88.495
-10.5 | -0.8455 | 0.00963 | -0.0625 | -87.7985
-10 | -0.7982 | 0.00915 | -0.0606 | -87.235
-9.5 | -0.7503 | 0.00874 | -0.0587 | -85.8467
-9 | -0.7004 | 0.00839 | -0.0573 | -83.4803
-8.5 | -0.6519 | 0.00801 | -0.0557 | -81.3858
-8 | -0.6037 | 0.00765 | -0.054 | -78.915
-7.5 | -0.5534 | 0.00737 | -0.0527 | -75.0882
-7 | -0.504 | 0.00708 | -0.0513 | -71.1864
-6.5 | -0.4555 | 0.00678 | -0.0497 | -67.1829
-6 | -0.4056 | 0.00654 | -0.0484 | -62.0183
-5.5 | -0.3572 | 0.00627 | -0.0468 | -56.9697
-5 | -0.3071 | 0.00602 | -0.0456 | -51.0133
-4.5 | -0.2582 | 0.00578 | -0.0441 | -44.6713
-4 | -0.2102 | 0.00558 | -0.0425 | -37.6703
-3.5 | -0.162 | 0.0054 | -0.0408 | -30
-3 | -0.117 | 0.00524 | -0.0384 | -22.3282
-2.5 | -0.0686 | 0.00512 | -0.0368 | -13.3984
-2 | -0.0178 | 0.00493 | -0.0358 | -3.6105
-1.5 | 0.0315 | 0.00473 | -0.0345 | 6.6596
-1 | 0.0804 | 0.0046 | -0.0331 | 17.4783
-0.5 | 0.1253 | 0.00458 | -0.031 | 27.3581
0 | 0.1658 | 0.00462 | -0.0279 | 35.8874
0.5 | 0.1969 | 0.00488 | -0.023 | 40.3484
1 | 0.2147 | 0.00383 | -0.0154 | 56.0574
1.5 | 0.2595 | 0.00394 | -0.0132 | 65.8629
2 | 0.2919 | 0.00443 | -0.0083 | 65.8916
2.5 | 0.3065 | 0.0049 | 0.0004 | 62.551
3 | 0.3446 | 0.00526 | 0.004 | 65.5133
3.5 | 0.3826 | 0.00568 | 0.0075 | 67.3592
4 | 0.4216 | 0.00612 | 0.0107 | 68.8889
4.5 | 0.4641 | 0.00652 | 0.0132 | 71.181
5 | 0.5031 | 0.00704 | 0.0163 | 71.4631
5.5 | 0.5483 | 0.00742 | 0.0182 | 73.8949
6 | 0.5934 | 0.00781 | 0.0201 | 75.9795
6.5 | 0.6408 | 0.00816 | 0.0215 | 78.5294
7 | 0.6859 | 0.00855 | 0.0234 | 80.2222
7.5 | 0.733 | 0.0089 | 0.0249 | 82.3596
8 | 0.7791 | 0.00931 | 0.0265 | 83.6842
8.5 | 0.8235 | 0.00975 | 0.0284 | 84.4615
9 | 0.8671 | 0.01027 | 0.0305 | 84.4304
9.5 | 0.909 | 0.01085 | 0.0328 | 83.7788
10 | 0.9508 | 0.01145 | 0.0351 | 83.0393
10.5 | 0.9944 | 0.01204 | 0.0371 | 82.5914
11 | 1.0353 | 0.0127 | 0.0395 | 81.5197
11.5 | 1.0778 | 0.01336 | 0.0416 | 80.6737
12 | 1.1163 | 0.01417 | 0.0443 | 78.7791
12.5 | 1.1559 | 0.01496 | 0.0468 | 77.266
13 | 1.1954 | 0.01578 | 0.0492 | 75.7541
13.5 | 1.2332 | 0.01671 | 0.0519 | 73.8001
14 | 1.2706 | 0.0177 | 0.0544 | 71.7853
15 | 1.3371 | 0.02017 | 0.0604 | 66.2915
15.5 | 1.3677 | 0.0216 | 0.0636 | 63.3194
16 | 1.3967 | 0.0232 | 0.0667 | 60.2026
16.5 | 1.4262 | 0.02483 | 0.0696 | 57.4386
17.5 | 1.4789 | 0.02871 | 0.0754 | 51.5117
18 | 1.5017 | 0.03108 | 0.0781 | 48.3172
18.5 | 1.5183 | 0.03392 | 0.0809 | 44.7612
19 | 1.5363 | 0.03693 | 0.0831 | 41.6003
19.5 | 1.5445 | 0.0408 | 0.0854 | 37.8554
20 | 1.5533 | 0.04493 | 0.0868 | 34.5716

## 135. Re 16M Mach 0.50 (1)
BIGFOIL.COM POLAR EXPORT
NACA67-216 a=0.2
NACA67-216 a=0.2 |  |  |  | Cl Max: | 1.175 | at alpha= | 20 | deg
JavaFoil+Calcfoil stall+Eppler ext transition |  |  |  | L/D Max: | 96.998 | at alpha= | 6.5 | deg
Re: | 16000000 |  |  | Cd Min: | 0.00545 | at alpha= | 0.5 | deg
Mach: | 0.5 |  |  | Cl=0 at alpha= | -1.0916 | deg
|  |  |  | @ Cl=0.1, Cd= | 0.0060869
|  |  |  | @ Cl=0.4, Cd= | 0.005925
|  |  |  | @ Cl=0.6, Cd= | 0.0070806
alpha (deg) | Cl | Cd | Cm | Cl/Cd
-20 | -1.058 | 0.17108 | 0.021 | -6.183
-19.5 | -1.029 | 0.16777 | 0.02 | -6.135
-19 | -1.001 | 0.16185 | 0.019 | -6.185
-18.5 | -0.973 | 0.15551 | 0.018 | -6.255
-18 | -0.944 | 0.15296 | 0.017 | -6.172
-17.5 | -0.92 | 0.13936 | 0.017 | -6.598
-17 | -0.891 | 0.13426 | 0.015 | -6.635
-16.5 | -0.862 | 0.1315 | 0.014 | -6.557
-16 | -0.834 | 0.12563 | 0.013 | -6.638
-15.5 | -0.807 | 0.11614 | 0.013 | -6.947
-15 | -0.782 | 0.0996 | 0.013 | -7.855
-14.5 | -0.753 | 0.09973 | 0.011 | -7.553
-14 | -0.725 | 0.09569 | 0.01 | -7.572
-13.5 | -0.699 | 0.08657 | 0.01 | -8.075
-13 | -0.686 | 0.06843 | 0.011 | -10.031
-12.5 | -0.765 | 0.01733 | 0.014 | -44.151
-12 | -0.611 | 0.08439 | 0.007 | -7.243
-11.5 | -0.584 | 0.07714 | 0.006 | -7.573
-11 | -0.559 | 0.06745 | 0.006 | -8.292
-10.5 | -0.543 | 0.05414 | 0.006 | -10.02
-10 | -0.606 | 0.01311 | 0.007 | -46.19
-9.5 | -0.472 | 0.06268 | 0.003 | -7.531
-9 | -0.447 | 0.05489 | 0.003 | -8.138
-8.5 | -0.505 | 0.01194 | 0.003 | -42.272
-8 | -0.72 | 0.0109 | 0.002 | -66.062
-7.5 | -0.746 | 0.01002 | 0 | -74.456
-7 | -0.729 | 0.00936 | -0.001 | -77.866
-6.5 | -0.692 | 0.00884 | -0.003 | -78.289
-6 | -0.645 | 0.00837 | -0.004 | -77.087
-5.5 | -0.591 | 0.00803 | -0.006 | -73.567
-5 | -0.531 | 0.00769 | -0.007 | -69.064
-4.5 | -0.468 | 0.00735 | -0.009 | -63.759
-4 | -0.403 | 0.00715 | -0.01 | -56.359
-3.5 | -0.336 | 0.00722 | -0.012 | -46.552
-3 | -0.268 | 0.00725 | -0.013 | -36.904
-2.5 | -0.198 | 0.00724 | -0.015 | -27.378
-2 | -0.128 | 0.00723 | -0.016 | -17.73
-1.5 | -0.058 | 0.00702 | -0.018 | -8.216
-1 | 0.013 | 0.00691 | -0.019 | 1.888
-0.5 | 0.084 | 0.00615 | -0.021 | 13.687
0 | 0.155 | 0.00587 | -0.022 | 26.377
0.5 | 0.225 | 0.00545 | -0.024 | 41.374
1 | 0.296 | 0.0056 | -0.026 | 52.908
1.5 | 0.365 | 0.00582 | -0.027 | 62.787
2 | 0.435 | 0.00603 | -0.029 | 72.171
2.5 | 0.505 | 0.00635 | -0.03 | 79.506
3 | 0.574 | 0.00692 | -0.032 | 82.838
3.5 | 0.642 | 0.00734 | -0.033 | 87.384
4 | 0.709 | 0.00812 | -0.035 | 87.245
4.5 | 0.775 | 0.00861 | -0.036 | 89.98
5 | 0.84 | 0.009 | -0.038 | 93.292
5.5 | 0.9 | 0.00942 | -0.039 | 95.606
6 | 0.956 | 0.00987 | -0.041 | 96.827
6.5 | 1.006 | 0.01037 | -0.042 | 96.998
7 | 1.047 | 0.0113 | -0.044 | 92.586
7.5 | 1.073 | 0.0121 | -0.045 | 88.737
8 | 1.077 | 0.01293 | -0.046 | 83.294
8.5 | 1.03 | 0.01396 | -0.048 | 73.798
9 | 0.685 | 0.01513 | -0.049 | 45.254
9.5 | 0.715 | 0.01735 | -0.05 | 41.193
10 | 0.748 | 0.01769 | -0.052 | 42.283
10.5 | 0.65 | 0.06903 | -0.03 | 9.416
11 | 0.815 | 0.01798 | -0.055 | 45.321
11.5 | 0.845 | 0.01975 | -0.056 | 42.794
12 | 0.869 | 0.02346 | -0.057 | 37.055
12.5 | 0.766 | 0.08238 | -0.037 | 9.297
13 | 0.939 | 0.02297 | -0.06 | 40.854
13.5 | 0.962 | 0.0271 | -0.06 | 35.476
14 | 0.9 | 0.06341 | -0.052 | 14.187
14.5 | 0.908 | 0.07881 | -0.05 | 11.525
15 | 0.898 | 0.11424 | -0.039 | 7.86
15.5 | 0.926 | 0.11961 | -0.04 | 7.744
16 | 0.957 | 0.12318 | -0.043 | 7.768
16.5 | 0.988 | 0.12737 | -0.045 | 7.753
17 | 1.009 | 0.14615 | -0.043 | 6.901
17.5 | 1.037 | 0.15014 | -0.045 | 6.909
18 | 1.067 | 0.1548 | -0.047 | 6.892
18.5 | 1.095 | 0.16066 | -0.048 | 6.816
19 | 1.119 | 0.17274 | -0.048 | 6.479
19.5 | 1.146 | 0.18826 | -0.049 | 6.09
20 | 1.175 | 0.19426 | -0.051 | 6.048

## 136. Re 16M Mach 0.50 (2)
BIGFOIL.COM POLAR EXPORT
NACA67-216 a=0.2
NACA67-216 a=0.2 |  |  |  | Cl Max: | 1.1313 | at alpha= | 12 | deg
XFOIL ncrit=9 |  |  |  | L/D Max: | 66.1913 | at alpha= | 8 | deg
Re: | 16000000 |  |  | Cd Min: | 0.12056 | at alpha= | 17 | deg
Mach: | 0.5 |  |  | Cl=0 at alpha= | -2.6732 | deg
|  |  |  | @ Cl=0.1, Cd= | 0.0050226
|  |  |  | @ Cl=0.4, Cd= | 0.0073146
|  |  |  | @ Cl=0.6, Cd= | 0.0098439
alpha (deg) | Cl | Cd | Cm | Cl/Cd
-15 | -0.5211 | 0.10201 | -0.1106 | -5.1083
-14.5 | -0.5363 | 0.0911 | -0.1176 | -5.8869
-14 | -0.5511 | 0.08038 | -0.1245 | -6.8562
-13.5 | -0.5678 | 0.06726 | -0.1337 | -8.4419
-13 | -0.5852 | 0.05561 | -0.1421 | -10.5233
-12.5 | -0.6168 | 0.04612 | -0.1458 | -13.3738
-12 | -0.658 | 0.03815 | -0.1444 | -17.2477
-11.5 | -0.7008 | 0.03147 | -0.1389 | -22.2688
-11 | -0.746 | 0.02544 | -0.13 | -29.3239
-10.5 | -0.7823 | 0.02009 | -0.1191 | -38.9398
-10 | -0.7995 | 0.01499 | -0.1084 | -53.3356
-9.5 | -0.7746 | 0.01179 | -0.1003 | -65.6997
-9 | -0.7248 | 0.01053 | -0.0946 | -68.8319
-8.5 | -0.6682 | 0.00979 | -0.0902 | -68.2533
-8 | -0.6095 | 0.00924 | -0.0865 | -65.9632
-7.5 | -0.552 | 0.00874 | -0.0831 | -63.1579
-7 | -0.4929 | 0.00833 | -0.0803 | -59.1717
-6.5 | -0.4342 | 0.00795 | -0.0778 | -54.6164
-6 | -0.3781 | 0.00755 | -0.0751 | -50.0795
-5.5 | -0.3192 | 0.00722 | -0.0732 | -44.2105
-5 | -0.2625 | 0.00687 | -0.0711 | -38.2096
-4.5 | -0.2058 | 0.00655 | -0.0691 | -31.4198
-4 | -0.148 | 0.00627 | -0.0675 | -23.6045
-3.5 | -0.0931 | 0.00601 | -0.0655 | -15.4908
-3 | -0.0364 | 0.00576 | -0.064 | -6.3194
-2.5 | 0.0193 | 0.00551 | -0.0623 | 3.5027
-2 | 0.071 | 0.00526 | -0.0599 | 13.4981
-1.5 | 0.1162 | 0.00489 | -0.0562 | 23.7628
-1 | 0.1574 | 0.00459 | -0.0516 | 34.2919
-0.5 | 0.1867 | 0.00452 | -0.0443 | 41.3053
0 | 0.2147 | 0.00447 | -0.0369 | 48.0313
0.5 | 0.2258 | 0.0043 | -0.0262 | 52.5116
1 | 0.2163 | 0.00368 | -0.0111 | 58.7772
1.5 | 0.2292 | 0.00408 | -0.0003 | 56.1765
2 | 0.2478 | 0.00479 | 0.0088 | 51.7328
2.5 | 0.2788 | 0.00539 | 0.0152 | 51.7254
3.5 | 0.348 | 0.00669 | 0.0261 | 52.0179
4 | 0.3935 | 0.00722 | 0.0295 | 54.5014
4.5 | 0.4361 | 0.00784 | 0.0334 | 55.625
5 | 0.4768 | 0.00856 | 0.0377 | 55.7009
5.5 | 0.5255 | 0.00912 | 0.0406 | 57.6206
6 | 0.5787 | 0.00961 | 0.0428 | 60.2185
6.5 | 0.6297 | 0.01017 | 0.0455 | 61.9174
7 | 0.6839 | 0.01069 | 0.0478 | 63.9757
7.5 | 0.7373 | 0.01127 | 0.0505 | 65.4215
8 | 0.789 | 0.01192 | 0.0535 | 66.1913
8.5 | 0.8382 | 0.0127 | 0.0571 | 66
9 | 0.8863 | 0.01356 | 0.061 | 65.3614
9.5 | 0.9369 | 0.01442 | 0.0648 | 64.9723
10 | 0.9864 | 0.01539 | 0.0689 | 64.0936
10.5 | 1.0366 | 0.01644 | 0.0733 | 63.0535
11 | 1.0807 | 0.0178 | 0.0785 | 60.7135
11.5 | 1.1192 | 0.01954 | 0.0846 | 57.2774
12 | 1.1313 | 0.02255 | 0.0929 | 50.1685
12.5 | 1.1099 | 0.02747 | 0.1022 | 40.4041
13 | 1.0828 | 0.0334 | 0.1092 | 32.4192
13.5 | 1.0464 | 0.04085 | 0.1137 | 25.6157
14 | 1.0064 | 0.04978 | 0.1148 | 20.217
14.5 | 0.9682 | 0.06 | 0.1125 | 16.1367
15 | 0.9323 | 0.07148 | 0.1072 | 13.0428
15.5 | 0.9032 | 0.08348 | 0.1001 | 10.8194
16 | 0.8784 | 0.09581 | 0.0921 | 9.1681
16.5 | 0.855 | 0.10851 | 0.0838 | 7.8795
17 | 0.8368 | 0.12056 | 0.0761 | 6.9409

## 137. Re 18M Mach 0.00 (1)
BIGFOIL.COM POLAR EXPORT
NACA67-216 a=0.2
NACA67-216 a=0.2 |  |  |  | Cl Max: | 1.341 | at alpha= | 13.5 | deg
JavaFoil+Calcfoil stall+Eppler ext transition |  |  |  | L/D Max: | 113.19 | at alpha= | 7.5 | deg
Re: | 18000000 |  |  | Cd Min: | 0.00539 | at alpha= | 2 | deg
Mach: | 0 |  |  | Cl=0 at alpha= | -1.0902 | deg
|  |  |  | @ Cl=0.1, Cd= | 0.0058016
|  |  |  | @ Cl=0.4, Cd= | 0.00548
|  |  |  | @ Cl=0.6, Cd= | 0.00661
alpha (deg) | Cl | Cd | Cm | Cl/Cd
-19.5 | -0.825 | 0.15405 | 0.015 | -5.356
-19 | -0.849 | 0.14649 | 0.015 | -5.797
-18.5 | -0.867 | 0.13998 | 0.014 | -6.191
-18 | -0.894 | 0.1141 | 0.016 | -7.837
-17.5 | -0.908 | 0.1082 | 0.016 | -8.394
-17 | -0.933 | 0.09173 | 0.016 | -10.168
-16.5 | -0.955 | 0.07826 | 0.016 | -12.201
-16 | -0.997 | 0.05404 | 0.017 | -18.457
-15.5 | -1.095 | 0.0203 | 0.019 | -53.927
-15 | -1.109 | 0.01725 | 0.018 | -64.277
-14.5 | -1.115 | 0.0154 | 0.017 | -72.392
-14 | -1.113 | 0.01455 | 0.016 | -76.508
-13.5 | -1.11 | 0.01332 | 0.015 | -83.342
-13 | -1.101 | 0.01249 | 0.013 | -88.171
-12.5 | -1.088 | 0.01178 | 0.012 | -92.344
-12 | -1.071 | 0.01122 | 0.011 | -95.373
-11.5 | -1.049 | 0.01058 | 0.01 | -99.146
-11 | -1.024 | 0.01017 | 0.009 | -100.677
-10.5 | -0.994 | 0.0098 | 0.008 | -101.503
-10 | -0.961 | 0.00936 | 0.006 | -102.684
-9.5 | -0.924 | 0.00903 | 0.005 | -102.411
-9 | -0.884 | 0.00863 | 0.004 | -102.472
-8.5 | -0.841 | 0.0083 | 0.003 | -101.329
-8 | -0.795 | 0.00798 | 0.001 | -99.585
-7.5 | -0.745 | 0.00771 | 0 | -96.629
-7 | -0.693 | 0.00744 | -0.001 | -93.26
-6.5 | -0.64 | 0.00723 | -0.002 | -88.508
-6 | -0.585 | 0.00713 | -0.004 | -82.105
-5.5 | -0.529 | 0.00698 | -0.005 | -75.75
-5 | -0.472 | 0.00686 | -0.006 | -68.761
-4.5 | -0.413 | 0.00679 | -0.008 | -60.832
-4 | -0.354 | 0.00681 | -0.009 | -51.976
-3.5 | -0.294 | 0.00679 | -0.01 | -43.338
-3 | -0.234 | 0.00677 | -0.012 | -34.55
-2.5 | -0.173 | 0.00576 | -0.013 | -30.045
-2 | -0.112 | 0.00554 | -0.014 | -20.197
-1.5 | -0.05 | 0.00572 | -0.016 | -8.796
-1 | 0.011 | 0.0054 | -0.017 | 2.103
-0.5 | 0.073 | 0.00561 | -0.018 | 13.073
0 | 0.135 | 0.00605 | -0.02 | 22.289
0.5 | 0.196 | 0.00608 | -0.021 | 32.305
1 | 0.258 | 0.00553 | -0.022 | 46.634
1.5 | 0.318 | 0.00547 | -0.024 | 58.235
2 | 0.38 | 0.00539 | -0.025 | 70.461
2.5 | 0.44 | 0.00566 | -0.026 | 77.828
3 | 0.501 | 0.00598 | -0.028 | 83.692
3.5 | 0.56 | 0.00629 | -0.029 | 89.144
4 | 0.62 | 0.00677 | -0.03 | 91.558
4.5 | 0.679 | 0.00714 | -0.032 | 95.017
5 | 0.737 | 0.00743 | -0.033 | 99.214
5.5 | 0.794 | 0.00768 | -0.034 | 103.338
6 | 0.849 | 0.00795 | -0.035 | 106.897
6.5 | 0.903 | 0.00826 | -0.037 | 109.322
7 | 0.955 | 0.00855 | -0.038 | 111.751
7.5 | 1.005 | 0.00888 | -0.039 | 113.19
8 | 1.052 | 0.00948 | -0.041 | 111.038
8.5 | 1.098 | 0.00988 | -0.042 | 111.143
9 | 1.14 | 0.0103 | -0.043 | 110.665
9.5 | 1.179 | 0.01076 | -0.044 | 109.589
10 | 1.215 | 0.01123 | -0.045 | 108.219
10.5 | 1.247 | 0.01173 | -0.047 | 106.289
11 | 1.276 | 0.01232 | -0.048 | 103.538
11.5 | 1.301 | 0.01283 | -0.049 | 101.381
12 | 1.32 | 0.01346 | -0.05 | 98
12.5 | 1.331 | 0.01415 | -0.051 | 94.082
13 | 1.339 | 0.01484 | -0.053 | 90.198
13.5 | 1.341 | 0.0156 | -0.054 | 85.979
14 | 1.339 | 0.01654 | -0.055 | 80.924
14.5 | 1.332 | 0.01742 | -0.056 | 76.458
15 | 1.321 | 0.01833 | -0.057 | 72.08
15.5 | 1.306 | 0.01941 | -0.058 | 67.277
16 | 1.286 | 0.02107 | -0.059 | 61.028
16.5 | 1.264 | 0.02228 | -0.06 | 56.749
17 | 1.238 | 0.02417 | -0.061 | 51.222
17.5 | 1.208 | 0.02673 | -0.062 | 45.193
18 | 1.175 | 0.0302 | -0.062 | 38.908
18.5 | 1.141 | 0.03363 | -0.063 | 33.919

## 138. Re 18M Mach 0.00 (2)
BIGFOIL.COM POLAR EXPORT
NACA67-216 a=0.2
NACA67-216 a=0.2 |  |  |  | Cl Max: | 1.5932 | at alpha= | 20 | deg
XFOIL ncrit=9 |  |  |  | L/D Max: | 92.8652 | at alpha= | 8.5 | deg
Re: | 18000000 |  |  | Cd Min: | 0.03115 | at alpha= | 20 | deg
Mach: | 0 |  |  | Cl=0 at alpha= | -1.6759 | deg
|  |  |  | @ Cl=0.1, Cd= | 0.0047971
|  |  |  | @ Cl=0.4, Cd= | 0.0054572
|  |  |  | @ Cl=0.6, Cd= | 0.0072383
alpha (deg) | Cl | Cd | Cm | Cl/Cd
-20 | -1.5469 | 0.0221 | -0.0843 | -69.9955
-19.5 | -1.5214 | 0.02081 | -0.082 | -73.1091
-19 | -1.4926 | 0.01968 | -0.0798 | -75.8435
-17.5 | -1.3986 | 0.01678 | -0.0735 | -83.3492
-17 | -1.366 | 0.01592 | -0.0712 | -85.804
-16.5 | -1.3294 | 0.01523 | -0.0695 | -87.2882
-16 | -1.2938 | 0.01446 | -0.0674 | -89.4744
-15.5 | -1.2568 | 0.01376 | -0.0655 | -91.3372
-15 | -1.2188 | 0.01309 | -0.0637 | -93.1092
-14.5 | -1.1809 | 0.01246 | -0.0618 | -94.7753
-14 | -1.1404 | 0.01189 | -0.0602 | -95.9125
-13.5 | -1.1001 | 0.01133 | -0.0585 | -97.0962
-13 | -1.0588 | 0.01085 | -0.0568 | -97.5853
-12.5 | -1.0148 | 0.01043 | -0.0556 | -97.2963
-12 | -0.9711 | 0.01001 | -0.0543 | -97.013
-11.5 | -0.9285 | 0.00955 | -0.0527 | -97.2251
-11 | -0.8837 | 0.00913 | -0.0515 | -96.7908
-10.5 | -0.8383 | 0.00877 | -0.0503 | -95.5872
-10 | -0.7936 | 0.00841 | -0.049 | -94.3639
-9.5 | -0.7467 | 0.0081 | -0.048 | -92.1852
-9 | -0.7002 | 0.00778 | -0.0469 | -90
-8.5 | -0.6554 | 0.00744 | -0.0454 | -88.0914
-8 | -0.6079 | 0.00717 | -0.0444 | -84.7838
-7.5 | -0.5607 | 0.00692 | -0.0433 | -81.026
-7 | -0.5141 | 0.00666 | -0.0421 | -77.1922
-6.5 | -0.4677 | 0.00641 | -0.0408 | -72.9641
-6 | -0.4203 | 0.00618 | -0.0396 | -68.0097
-5.5 | -0.3742 | 0.00593 | -0.0381 | -63.1029
-5 | -0.3279 | 0.00572 | -0.0366 | -57.3252
-4.5 | -0.2845 | 0.00556 | -0.0345 | -51.1691
-4 | -0.2382 | 0.00542 | -0.0329 | -43.9483
-3.5 | -0.1864 | 0.00527 | -0.0326 | -35.37
-3 | -0.1351 | 0.00513 | -0.0321 | -26.3353
-2.5 | -0.0828 | 0.00499 | -0.0319 | -16.5932
-2 | -0.0317 | 0.00486 | -0.0314 | -6.5226
-1.5 | 0.0172 | 0.00476 | -0.0305 | 3.6134
-1 | 0.0645 | 0.00475 | -0.0292 | 13.5789
-0.5 | 0.1097 | 0.00481 | -0.0276 | 22.8067
0 | 0.1499 | 0.00498 | -0.0249 | 30.1004
0.5 | 0.1893 | 0.00509 | -0.0221 | 37.1906
1 | 0.2252 | 0.00476 | -0.0186 | 47.3109
1.5 | 0.2528 | 0.00408 | -0.0135 | 61.9608
2 | 0.2883 | 0.00449 | -0.0097 | 64.2094
2.5 | 0.3243 | 0.00485 | -0.0061 | 66.866
3 | 0.358 | 0.00509 | -0.0018 | 70.334
3.5 | 0.3961 | 0.00542 | 0.0014 | 73.0812
4 | 0.4349 | 0.00579 | 0.0043 | 75.1123
4.5 | 0.4764 | 0.00613 | 0.0066 | 77.7162
5 | 0.5149 | 0.00658 | 0.0094 | 78.2523
5.5 | 0.5591 | 0.00691 | 0.011 | 80.9117
6 | 0.6027 | 0.00726 | 0.0127 | 83.0165
6.5 | 0.6478 | 0.00757 | 0.014 | 85.5746
7 | 0.6935 | 0.00789 | 0.0152 | 87.8961
7.5 | 0.7375 | 0.00821 | 0.0167 | 89.8295
8 | 0.7816 | 0.00857 | 0.0181 | 91.2019
8.5 | 0.8265 | 0.0089 | 0.0193 | 92.8652
9 | 0.8673 | 0.00935 | 0.0212 | 92.7594
9.5 | 0.9094 | 0.0098 | 0.0228 | 92.7959
10 | 0.9494 | 0.01033 | 0.0247 | 91.9071
10.5 | 0.9891 | 0.01087 | 0.0266 | 90.9936
11 | 1.0314 | 0.01135 | 0.0279 | 90.8722
11.5 | 1.0709 | 0.01189 | 0.0297 | 90.0673
12 | 1.1094 | 0.01252 | 0.0315 | 88.6102
12.5 | 1.1479 | 0.01313 | 0.0333 | 87.4257
13 | 1.1841 | 0.01382 | 0.0353 | 85.6802
13.5 | 1.2229 | 0.01445 | 0.0369 | 84.6298
14 | 1.258 | 0.01521 | 0.0389 | 82.7087
14.5 | 1.2945 | 0.01598 | 0.0406 | 81.0075
15 | 1.3273 | 0.01689 | 0.0427 | 78.585
15.5 | 1.3585 | 0.0179 | 0.045 | 75.8939
16 | 1.3893 | 0.01895 | 0.0471 | 73.314
16.5 | 1.4194 | 0.02008 | 0.0492 | 70.6873
17 | 1.4461 | 0.02137 | 0.0516 | 67.6696
17.5 | 1.4767 | 0.02254 | 0.0533 | 65.5146
18 | 1.5018 | 0.02402 | 0.0556 | 62.5229
18.5 | 1.5279 | 0.0255 | 0.0575 | 59.9176
19 | 1.5513 | 0.0272 | 0.0595 | 57.0331
19.5 | 1.5728 | 0.02911 | 0.0614 | 54.0295
20 | 1.5932 | 0.03115 | 0.0631 | 51.1461

## 139. Re 18M Mach 0.10 (1)
BIGFOIL.COM POLAR EXPORT
NACA67-216 a=0.2
NACA67-216 a=0.2 |  |  |  | Cl Max: | 1.328 | at alpha= | 13 | deg
JavaFoil+Calcfoil stall+Eppler ext transition |  |  |  | L/D Max: | 112.956 | at alpha= | 7.5 | deg
Re: | 18000000 |  |  | Cd Min: | 0.00541 | at alpha= | -1 | deg
Mach: | 0.1 |  |  | Cl=0 at alpha= | -1.0887 | deg
|  |  |  | @ Cl=0.1, Cd= | 0.0059331
|  |  |  | @ Cl=0.4, Cd= | 0.0054848
|  |  |  | @ Cl=0.6, Cd= | 0.0066107
alpha (deg) | Cl | Cd | Cm | Cl/Cd
-18.5 | -0.822 | 0.14267 | 0.014 | -5.762
-18 | -0.84 | 0.13561 | 0.014 | -6.192
-17.5 | -0.866 | 0.11456 | 0.015 | -7.559
-17 | -0.886 | 0.10375 | 0.015 | -8.539
-16.5 | -0.909 | 0.09018 | 0.015 | -10.08
-16 | -0.927 | 0.08082 | 0.015 | -11.468
-15.5 | -1.058 | 0.02311 | 0.019 | -45.782
-15 | -1.077 | 0.0193 | 0.018 | -55.79
-14.5 | -1.091 | 0.01647 | 0.017 | -66.231
-14 | -1.094 | 0.01523 | 0.016 | -71.833
-13.5 | -1.095 | 0.01363 | 0.015 | -80.351
-13 | -1.089 | 0.01272 | 0.014 | -85.656
-12.5 | -1.079 | 0.01197 | 0.012 | -90.103
-12 | -1.064 | 0.01141 | 0.011 | -93.235
-11.5 | -1.045 | 0.01072 | 0.01 | -97.476
-11 | -1.021 | 0.0103 | 0.009 | -99.132
-10.5 | -0.993 | 0.00989 | 0.008 | -100.393
-10 | -0.961 | 0.00944 | 0.006 | -101.79
-9.5 | -0.925 | 0.00909 | 0.005 | -101.803
-9 | -0.886 | 0.00871 | 0.004 | -101.713
-8.5 | -0.843 | 0.00839 | 0.003 | -100.483
-8 | -0.797 | 0.00806 | 0.001 | -98.88
-7.5 | -0.747 | 0.00776 | 0 | -96.381
-7 | -0.696 | 0.0075 | -0.001 | -92.731
-6.5 | -0.642 | 0.00727 | -0.002 | -88.362
-6 | -0.588 | 0.00713 | -0.004 | -82.419
-5.5 | -0.531 | 0.00702 | -0.005 | -75.661
-5 | -0.474 | 0.0069 | -0.006 | -68.703
-4.5 | -0.415 | 0.0068 | -0.008 | -61.062
-4 | -0.356 | 0.00681 | -0.009 | -52.267
-3.5 | -0.296 | 0.00683 | -0.01 | -43.277
-3 | -0.235 | 0.00681 | -0.012 | -34.493
-2.5 | -0.174 | 0.00576 | -0.013 | -30.177
-2 | -0.112 | 0.00556 | -0.014 | -20.215
-1.5 | -0.051 | 0.00575 | -0.016 | -8.798
-1 | 0.011 | 0.00541 | -0.017 | 2.112
-0.5 | 0.074 | 0.00598 | -0.018 | 12.324
0 | 0.135 | 0.00587 | -0.02 | 23.088
0.5 | 0.197 | 0.00607 | -0.021 | 32.526
1 | 0.259 | 0.00553 | -0.022 | 46.816
1.5 | 0.32 | 0.00549 | -0.024 | 58.286
2 | 0.381 | 0.00541 | -0.025 | 70.511
2.5 | 0.442 | 0.00565 | -0.026 | 78.281
3 | 0.503 | 0.00601 | -0.028 | 83.665
3.5 | 0.563 | 0.00629 | -0.029 | 89.476
4 | 0.623 | 0.00681 | -0.03 | 91.454
4.5 | 0.682 | 0.00722 | -0.032 | 94.485
5 | 0.741 | 0.00746 | -0.033 | 99.311
5.5 | 0.798 | 0.00773 | -0.034 | 103.24
6 | 0.853 | 0.00802 | -0.036 | 106.371
6.5 | 0.907 | 0.00829 | -0.037 | 109.359
7 | 0.959 | 0.00863 | -0.038 | 111.114
7.5 | 1.009 | 0.00893 | -0.039 | 112.956
8 | 1.056 | 0.00955 | -0.041 | 110.561
8.5 | 1.101 | 0.00997 | -0.042 | 110.396
9 | 1.143 | 0.01037 | -0.043 | 110.155
9.5 | 1.181 | 0.01086 | -0.044 | 108.758
10 | 1.216 | 0.01134 | -0.046 | 107.219
10.5 | 1.248 | 0.01187 | -0.047 | 105.129
11 | 1.275 | 0.01244 | -0.048 | 102.494
11.5 | 1.298 | 0.01301 | -0.049 | 99.794
12 | 1.315 | 0.01364 | -0.051 | 96.368
12.5 | 1.324 | 0.01436 | -0.052 | 92.176
13 | 1.328 | 0.01508 | -0.053 | 88.066
13.5 | 1.327 | 0.01589 | -0.054 | 83.521
14 | 1.322 | 0.01674 | -0.055 | 78.97
14.5 | 1.311 | 0.01774 | -0.056 | 73.879
15 | 1.295 | 0.0188 | -0.057 | 68.909
15.5 | 1.276 | 0.02003 | -0.058 | 63.7
16 | 1.251 | 0.02157 | -0.059 | 58.02
16.5 | 1.223 | 0.02339 | -0.06 | 52.3
17 | 1.191 | 0.02592 | -0.061 | 45.928
17.5 | 1.157 | 0.0283 | -0.062 | 40.889
18 | 1.118 | 0.03241 | -0.062 | 34.502

## 140. Re 18M Mach 0.10 (2)
BIGFOIL.COM POLAR EXPORT
NACA67-216 a=0.2
NACA67-216 a=0.2 |  |  |  | Cl Max: | 1.5926 | at alpha= | 20 | deg
XFOIL ncrit=9 |  |  |  | L/D Max: | 91.8942 | at alpha= | 9 | deg
Re: | 18000000 |  |  | Cd Min: | 0.03264 | at alpha= | 20 | deg
Mach: | 0.1 |  |  | Cl=0 at alpha= | -1.6918 | deg
|  |  |  | @ Cl=0.1, Cd= | 0.0047798
|  |  |  | @ Cl=0.4, Cd= | 0.0055109
|  |  |  | @ Cl=0.6, Cd= | 0.0073059
alpha (deg) | Cl | Cd | Cm | Cl/Cd
-20 | -1.5527 | 0.02309 | -0.0893 | -67.2456
-19.5 | -1.5258 | 0.02172 | -0.087 | -70.2486
-19 | -1.4984 | 0.02044 | -0.0845 | -73.3072
-18.5 | -1.4699 | 0.01924 | -0.082 | -76.3981
-18 | -1.4361 | 0.0183 | -0.0799 | -78.4754
-17.5 | -1.4061 | 0.01726 | -0.0773 | -81.4658
-17 | -1.3716 | 0.01637 | -0.0751 | -83.7874
-16 | -1.2989 | 0.01485 | -0.0709 | -87.468
-15.5 | -1.2627 | 0.01409 | -0.0686 | -89.6167
-15 | -1.224 | 0.01338 | -0.0667 | -91.4798
-14.5 | -1.1849 | 0.01274 | -0.0647 | -93.0063
-14 | -1.1452 | 0.01212 | -0.0627 | -94.4884
-13.5 | -1.1045 | 0.01151 | -0.0609 | -95.96
-13 | -1.0627 | 0.01101 | -0.0591 | -96.5213
-12.5 | -1.0191 | 0.01056 | -0.0576 | -96.5057
-12 | -0.9744 | 0.01013 | -0.0563 | -96.1895
-11.5 | -0.9306 | 0.00969 | -0.0547 | -96.0372
-11 | -0.8862 | 0.00925 | -0.0533 | -95.8054
-10.5 | -0.84 | 0.00887 | -0.0521 | -94.7012
-10 | -0.7947 | 0.00849 | -0.0507 | -93.6042
-9.5 | -0.7483 | 0.00816 | -0.0494 | -91.7034
-9 | -0.7008 | 0.00785 | -0.0484 | -89.2739
-8.5 | -0.6553 | 0.0075 | -0.0469 | -87.3733
-8 | -0.6081 | 0.00721 | -0.0457 | -84.3412
-7.5 | -0.5601 | 0.00696 | -0.0447 | -80.4741
-7 | -0.5135 | 0.0067 | -0.0433 | -76.6418
-6.5 | -0.4663 | 0.00645 | -0.0421 | -72.2946
-6 | -0.4188 | 0.00621 | -0.0408 | -67.4396
-5.5 | -0.3719 | 0.00596 | -0.0394 | -62.3993
-5 | -0.3249 | 0.00574 | -0.038 | -56.6028
-4.5 | -0.2802 | 0.00555 | -0.0361 | -50.4865
-4 | -0.2364 | 0.00543 | -0.0338 | -43.5359
-3.5 | -0.1851 | 0.00527 | -0.0333 | -35.1233
-3 | -0.1337 | 0.00513 | -0.0328 | -26.0624
-2.5 | -0.0813 | 0.005 | -0.0325 | -16.26
-2 | -0.0302 | 0.00487 | -0.0319 | -6.2012
-1.5 | 0.0188 | 0.00476 | -0.031 | 3.9496
-1 | 0.0661 | 0.00475 | -0.0297 | 13.9158
-0.5 | 0.1116 | 0.00479 | -0.028 | 23.2985
0 | 0.1517 | 0.00496 | -0.0253 | 30.5847
0.5 | 0.1904 | 0.00509 | -0.0222 | 37.4067
1 | 0.226 | 0.00475 | -0.0186 | 47.5789
1.5 | 0.2537 | 0.00407 | -0.0134 | 62.3342
2 | 0.2883 | 0.00449 | -0.0094 | 64.2094
2.5 | 0.3197 | 0.00484 | -0.0046 | 66.0537
3 | 0.3552 | 0.00511 | -0.0007 | 69.5108
3.5 | 0.3937 | 0.00545 | 0.0024 | 72.2385
4 | 0.433 | 0.00583 | 0.0052 | 74.271
4.5 | 0.4752 | 0.00617 | 0.0074 | 77.0178
5 | 0.5136 | 0.00663 | 0.0103 | 77.4661
5.5 | 0.5583 | 0.00696 | 0.0119 | 80.2155
6 | 0.6017 | 0.00732 | 0.0138 | 82.1995
6.5 | 0.6477 | 0.00763 | 0.015 | 84.8886
7 | 0.6926 | 0.00797 | 0.0165 | 86.9009
7.5 | 0.7376 | 0.00829 | 0.0178 | 88.9747
8 | 0.7824 | 0.00864 | 0.0192 | 90.5556
8.5 | 0.826 | 0.00901 | 0.0207 | 91.6759
9 | 0.8684 | 0.00945 | 0.0225 | 91.8942
9.5 | 0.9108 | 0.00992 | 0.0241 | 91.8145
10 | 0.95 | 0.01047 | 0.0263 | 90.7354
10.5 | 0.991 | 0.011 | 0.028 | 90.0909
11 | 1.0329 | 0.01151 | 0.0296 | 89.7394
11.5 | 1.0728 | 0.01207 | 0.0314 | 88.8815
12 | 1.112 | 0.01271 | 0.0333 | 87.4902
12.5 | 1.149 | 0.01339 | 0.0354 | 85.8103
13 | 1.1875 | 0.01405 | 0.0372 | 84.5196
13.5 | 1.2252 | 0.01473 | 0.0391 | 83.1772
14 | 1.2613 | 0.01551 | 0.0411 | 81.3217
14.5 | 1.2984 | 0.0163 | 0.0429 | 79.6564
15 | 1.3299 | 0.01731 | 0.0453 | 76.8284
15.5 | 1.3619 | 0.01834 | 0.0476 | 74.2585
16 | 1.392 | 0.01948 | 0.05 | 71.4579
16.5 | 1.4217 | 0.02069 | 0.0523 | 68.7144
17.5 | 1.4783 | 0.02333 | 0.0567 | 63.3648
18 | 1.506 | 0.02477 | 0.0587 | 60.7994
18.5 | 1.5298 | 0.02647 | 0.061 | 57.7937
19 | 1.5516 | 0.02838 | 0.0632 | 54.6723
19.5 | 1.5722 | 0.03048 | 0.0652 | 51.5814
20 | 1.5926 | 0.03264 | 0.067 | 48.7929

## 141. Re 18M Mach 0.25 (1)
BIGFOIL.COM POLAR EXPORT
NACA67-216 a=0.2
NACA67-216 a=0.2 |  |  |  | Cl Max: | 1.267 | at alpha= | 11.5 | deg
JavaFoil+Calcfoil stall+Eppler ext transition |  |  |  | L/D Max: | 109.355 | at alpha= | 7 | deg
Re: | 18000000 |  |  | Cd Min: | 0.00517 | at alpha= | -1.5 | deg
Mach: | 0.25 |  |  | Cl=0 at alpha= | -1.0938 | deg
|  |  |  | @ Cl=0.1, Cd= | 0.0060119
|  |  |  | @ Cl=0.4, Cd= | 0.00554
|  |  |  | @ Cl=0.6, Cd= | 0.006662
alpha (deg) | Cl | Cd | Cm | Cl/Cd
-17 | -0.569 | 0.14255 | 0.012 | -3.989
-16.5 | -0.615 | 0.13559 | 0.011 | -4.536
-16 | -0.657 | 0.12441 | 0.011 | -5.284
-15.5 | -0.701 | 0.10407 | 0.012 | -6.737
-15 | -0.735 | 0.09931 | 0.011 | -7.404
-14.5 | -0.769 | 0.0895 | 0.011 | -8.591
-14 | -0.804 | 0.07639 | 0.011 | -10.524
-13.5 | -0.935 | 0.02324 | 0.014 | -40.218
-13 | -0.98 | 0.01569 | 0.014 | -62.493
-12.5 | -0.995 | 0.01409 | 0.013 | -70.65
-12 | -1.003 | 0.01259 | 0.011 | -79.643
-11.5 | -1.001 | 0.01174 | 0.01 | -85.272
-11 | -0.991 | 0.01114 | 0.009 | -88.985
-10.5 | -0.975 | 0.01052 | 0.008 | -92.684
-10 | -0.952 | 0.01 | 0.007 | -95.253
-9.5 | -0.924 | 0.00955 | 0.005 | -96.725
-9 | -0.89 | 0.00918 | 0.004 | -96.911
-8.5 | -0.851 | 0.00874 | 0.003 | -97.448
-8 | -0.808 | 0.00838 | 0.001 | -96.405
-7.5 | -0.76 | 0.00805 | 0 | -94.422
-7 | -0.709 | 0.00775 | -0.001 | -91.443
-6.5 | -0.656 | 0.00747 | -0.003 | -87.78
-6 | -0.6 | 0.00725 | -0.004 | -82.859
-5.5 | -0.543 | 0.0072 | -0.005 | -75.47
-5 | -0.485 | 0.00705 | -0.007 | -68.806
-4.5 | -0.425 | 0.00697 | -0.008 | -61.062
-4 | -0.365 | 0.00692 | -0.009 | -52.714
-3.5 | -0.303 | 0.00694 | -0.011 | -43.696
-3 | -0.241 | 0.00673 | -0.012 | -35.85
-2.5 | -0.178 | 0.00655 | -0.013 | -27.24
-2 | -0.115 | 0.00624 | -0.015 | -18.461
-1.5 | -0.052 | 0.00517 | -0.016 | -10.033
-1 | 0.012 | 0.00578 | -0.017 | 2.03
-0.5 | 0.076 | 0.00605 | -0.019 | 12.508
0 | 0.139 | 0.00595 | -0.02 | 23.377
0.5 | 0.203 | 0.00595 | -0.022 | 34.064
1 | 0.266 | 0.00552 | -0.023 | 48.172
1.5 | 0.328 | 0.00555 | -0.024 | 59.163
2 | 0.391 | 0.0055 | -0.026 | 71.125
2.5 | 0.454 | 0.00578 | -0.027 | 78.497
3 | 0.516 | 0.00616 | -0.028 | 83.785
3.5 | 0.578 | 0.00646 | -0.03 | 89.399
4 | 0.639 | 0.00702 | -0.031 | 91.015
4.5 | 0.7 | 0.00739 | -0.033 | 94.71
5 | 0.759 | 0.0077 | -0.034 | 98.639
5.5 | 0.817 | 0.00798 | -0.035 | 102.442
6 | 0.874 | 0.00831 | -0.037 | 105.121
6.5 | 0.928 | 0.0086 | -0.038 | 107.819
7 | 0.979 | 0.00896 | -0.039 | 109.355
7.5 | 1.029 | 0.00955 | -0.04 | 107.679
8 | 1.074 | 0.01001 | -0.042 | 107.317
8.5 | 1.116 | 0.01048 | -0.043 | 106.502
9 | 1.155 | 0.01097 | -0.044 | 105.266
9.5 | 1.188 | 0.01151 | -0.046 | 103.228
10 | 1.217 | 0.01206 | -0.047 | 100.879
10.5 | 1.239 | 0.01269 | -0.048 | 97.647
11 | 1.256 | 0.01337 | -0.049 | 93.963
11.5 | 1.267 | 0.01407 | -0.051 | 90.053
12 | 1.267 | 0.01489 | -0.052 | 85.094
12.5 | 1.256 | 0.0157 | -0.053 | 80.004
13 | 1.236 | 0.01672 | -0.054 | 73.916
13.5 | 1.208 | 0.01779 | -0.055 | 67.886
14 | 1.17 | 0.01941 | -0.056 | 60.265
14.5 | 1.124 | 0.0208 | -0.057 | 54.048
15 | 1.068 | 0.02325 | -0.058 | 45.947
15.5 | 1.003 | 0.02733 | -0.059 | 36.699
16 | 0.883 | 0.05187 | -0.054 | 17.023
16.5 | 0.762 | 0.09879 | -0.045 | 7.71

## 142. Re 18M Mach 0.25 (2)
BIGFOIL.COM POLAR EXPORT
NACA67-216 a=0.2
NACA67-216 a=0.2 |  |  |  | Cl Max: | 1.5695 | at alpha= | 20 | deg
XFOIL ncrit=9 |  |  |  | L/D Max: | 86.4823 | at alpha= | 8.5 | deg
Re: | 18000000 |  |  | Cd Min: | 0.04357 | at alpha= | 20 | deg
Mach: | 0.25 |  |  | Cl=0 at alpha= | -1.7913 | deg
|  |  |  | @ Cl=0.1, Cd= | 0.0047458
|  |  |  | @ Cl=0.4, Cd= | 0.005804
|  |  |  | @ Cl=0.6, Cd= | 0.0076792
alpha (deg) | Cl | Cd | Cm | Cl/Cd
-20 | -1.5305 | 0.0326 | -0.1203 | -46.9479
-19.5 | -1.5161 | 0.02967 | -0.117 | -51.0988
-19 | -1.5054 | 0.02669 | -0.113 | -56.4031
-18.5 | -1.4828 | 0.02457 | -0.1093 | -60.35
-18 | -1.4567 | 0.02273 | -0.1055 | -64.0871
-17.5 | -1.4323 | 0.02091 | -0.1013 | -68.4983
-17 | -1.4032 | 0.01939 | -0.0973 | -72.3672
-16.5 | -1.3652 | 0.01831 | -0.0941 | -74.5603
-16 | -1.331 | 0.0171 | -0.0904 | -77.8363
-15.5 | -1.294 | 0.016 | -0.0869 | -80.875
-15 | -1.2538 | 0.01513 | -0.0838 | -82.8685
-14.5 | -1.2124 | 0.01429 | -0.0808 | -84.8425
-14 | -1.1717 | 0.01346 | -0.0777 | -87.0505
-13.5 | -1.1294 | 0.01267 | -0.0748 | -89.1397
-13 | -1.0858 | 0.01201 | -0.0721 | -90.408
-12.5 | -1.0405 | 0.01139 | -0.0697 | -91.3521
-12 | -0.9934 | 0.01086 | -0.0676 | -91.4733
-11.5 | -0.9473 | 0.01033 | -0.0654 | -91.7038
-11 | -0.8989 | 0.00988 | -0.0635 | -90.9818
-10.5 | -0.8503 | 0.00944 | -0.0617 | -90.0742
-10 | -0.8035 | 0.00896 | -0.0597 | -89.6763
-9.5 | -0.755 | 0.00856 | -0.058 | -88.2009
-9 | -0.7054 | 0.00821 | -0.0565 | -85.9196
-8.5 | -0.6568 | 0.00785 | -0.0548 | -83.6688
-8 | -0.6084 | 0.0075 | -0.0531 | -81.12
-7.5 | -0.5584 | 0.00721 | -0.0518 | -77.448
-7 | -0.5092 | 0.00694 | -0.0503 | -73.3718
-6.5 | -0.4601 | 0.00665 | -0.0488 | -69.188
-6 | -0.4105 | 0.0064 | -0.0475 | -64.1406
-5.5 | -0.3612 | 0.00613 | -0.0461 | -58.9233
-5 | -0.3116 | 0.00589 | -0.0447 | -52.9032
-4.5 | -0.2633 | 0.00567 | -0.0431 | -46.4374
-4 | -0.2151 | 0.00548 | -0.0414 | -39.2518
-3.5 | -0.1676 | 0.00528 | -0.0396 | -31.7424
-3 | -0.1234 | 0.00516 | -0.037 | -23.9147
-2.5 | -0.0718 | 0.00504 | -0.0362 | -14.246
-2 | -0.0207 | 0.0049 | -0.0352 | -4.2245
-1.5 | 0.0289 | 0.00475 | -0.0339 | 6.0842
-1 | 0.076 | 0.00473 | -0.0322 | 16.0677
-0.5 | 0.1216 | 0.00476 | -0.0302 | 25.5462
0.5 | 0.1961 | 0.0051 | -0.0228 | 38.451
1.5 | 0.2561 | 0.00401 | -0.0125 | 63.8653
2 | 0.2867 | 0.00444 | -0.0072 | 64.5721
2.5 | 0.306 | 0.00491 | 0.0005 | 62.3218
3 | 0.3445 | 0.00524 | 0.004 | 65.7443
3.5 | 0.3832 | 0.00563 | 0.0074 | 68.0639
5 | 0.5068 | 0.00691 | 0.0156 | 73.343
5.5 | 0.5524 | 0.00728 | 0.0174 | 75.8791
6 | 0.5974 | 0.00766 | 0.0194 | 77.9896
6.5 | 0.6447 | 0.00801 | 0.0208 | 80.4869
7 | 0.6916 | 0.00837 | 0.0224 | 82.6284
7.5 | 0.7377 | 0.00875 | 0.0241 | 84.3086
8 | 0.7844 | 0.00913 | 0.0256 | 85.9146
8.5 | 0.8285 | 0.00958 | 0.0276 | 86.4823
9 | 0.8712 | 0.01011 | 0.0299 | 86.1721
9.5 | 0.915 | 0.01064 | 0.0319 | 85.9962
10 | 0.9558 | 0.01124 | 0.0344 | 85.0356
10.5 | 0.9999 | 0.0118 | 0.0363 | 84.7373
11 | 1.0413 | 0.01245 | 0.0387 | 83.6386
11.5 | 1.0829 | 0.01312 | 0.0409 | 82.5381
12 | 1.1239 | 0.01386 | 0.0432 | 81.0895
12.5 | 1.1629 | 0.01465 | 0.0459 | 79.3788
13 | 1.2035 | 0.01543 | 0.0482 | 77.9974
13.5 | 1.2405 | 0.01636 | 0.051 | 75.8252
14 | 1.2778 | 0.01735 | 0.0536 | 73.6484
14.5 | 1.3122 | 0.01848 | 0.0566 | 71.0065
15 | 1.3458 | 0.01975 | 0.0595 | 68.1418
15.5 | 1.375 | 0.02121 | 0.0629 | 64.8279
16 | 1.4075 | 0.02259 | 0.0656 | 62.3063
16.5 | 1.4386 | 0.02415 | 0.0685 | 59.5694
17 | 1.4648 | 0.026 | 0.0716 | 56.3385
17.5 | 1.4903 | 0.02801 | 0.0745 | 53.206
18 | 1.5132 | 0.0303 | 0.0774 | 49.9406
18.5 | 1.5293 | 0.03318 | 0.0803 | 46.091
19 | 1.5509 | 0.03584 | 0.0826 | 43.2729
19.5 | 1.5569 | 0.03986 | 0.085 | 39.0592
20 | 1.5695 | 0.04357 | 0.0866 | 36.0225

## 143. Re 18M Mach 0.50 (1)
BIGFOIL.COM POLAR EXPORT
NACA67-216 a=0.2
NACA67-216 a=0.2 |  |  |  | Cl Max: | 1.174 | at alpha= | 20 | deg
JavaFoil+Calcfoil stall+Eppler ext transition |  |  |  | L/D Max: | 98.923 | at alpha= | 6.5 | deg
Re: | 18000000 |  |  | Cd Min: | 0.00576 | at alpha= | 1 | deg
Mach: | 0.5 |  |  | Cl=0 at alpha= | -1.0916 | deg
|  |  |  | @ Cl=0.1, Cd= | 0.0067786
|  |  |  | @ Cl=0.4, Cd= | 0.005895
|  |  |  | @ Cl=0.6, Cd= | 0.00701
alpha (deg) | Cl | Cd | Cm | Cl/Cd
-20 | -1.056 | 0.18135 | 0.021 | -5.825
-19.5 | -1.028 | 0.17144 | 0.02 | -5.999
-19 | -1.001 | 0.16912 | 0.019 | -5.917
-18.5 | -0.972 | 0.16183 | 0.018 | -6.006
-18 | -0.944 | 0.15795 | 0.017 | -5.977
-17.5 | -0.918 | 0.14527 | 0.016 | -6.322
-17 | -0.89 | 0.13829 | 0.015 | -6.438
-16.5 | -0.862 | 0.1361 | 0.014 | -6.332
-16 | -0.834 | 0.12731 | 0.013 | -6.552
-15.5 | -0.807 | 0.12015 | 0.013 | -6.712
-15 | -0.78 | 0.10635 | 0.012 | -7.333
-14.5 | -0.753 | 0.10026 | 0.012 | -7.515
-14 | -0.725 | 0.0946 | 0.011 | -7.665
-13.5 | -0.7 | 0.08574 | 0.01 | -8.169
-13 | -0.683 | 0.07147 | 0.011 | -9.551
-12.5 | -0.665 | 0.0599 | 0.011 | -11.103
-12 | -0.611 | 0.08284 | 0.007 | -7.38
-11.5 | -0.584 | 0.07642 | 0.006 | -7.647
-11 | -0.562 | 0.06516 | 0.006 | -8.617
-10.5 | -0.632 | 0.01528 | 0.009 | -41.369
-10 | -0.607 | 0.01271 | 0.007 | -47.731
-9.5 | -0.472 | 0.06212 | 0.003 | -7.6
-9 | -0.447 | 0.05429 | 0.003 | -8.239
-8.5 | -0.506 | 0.01162 | 0.003 | -43.495
-8 | -0.721 | 0.01066 | 0.002 | -67.604
-7.5 | -0.746 | 0.0098 | 0 | -76.128
-7 | -0.729 | 0.00918 | -0.001 | -79.404
-6.5 | -0.693 | 0.00868 | -0.003 | -79.768
-6 | -0.645 | 0.00827 | -0.004 | -78.003
-5.5 | -0.591 | 0.00794 | -0.006 | -74.448
-5 | -0.531 | 0.00783 | -0.007 | -67.864
-4.5 | -0.469 | 0.00732 | -0.009 | -63.976
-4 | -0.403 | 0.00698 | -0.01 | -57.786
-3.5 | -0.336 | 0.00736 | -0.012 | -45.64
-3 | -0.268 | 0.0073 | -0.013 | -36.676
-2.5 | -0.198 | 0.00725 | -0.015 | -27.36
-2 | -0.128 | 0.00731 | -0.016 | -17.546
-1.5 | -0.058 | 0.0072 | -0.018 | -8.014
-1 | 0.013 | 0.00695 | -0.019 | 1.877
-0.5 | 0.084 | 0.00688 | -0.021 | 12.245
0 | 0.155 | 0.00643 | -0.022 | 24.075
0.5 | 0.226 | 0.00613 | -0.024 | 36.812
1 | 0.296 | 0.00576 | -0.026 | 51.401
1.5 | 0.365 | 0.00579 | -0.027 | 63.142
2 | 0.435 | 0.006 | -0.029 | 72.529
2.5 | 0.505 | 0.00637 | -0.03 | 79.249
3 | 0.574 | 0.00688 | -0.032 | 83.392
3.5 | 0.642 | 0.00722 | -0.033 | 88.895
4 | 0.709 | 0.00801 | -0.035 | 88.457
4.5 | 0.775 | 0.00843 | -0.036 | 91.945
5 | 0.84 | 0.00883 | -0.038 | 95.127
5.5 | 0.901 | 0.00923 | -0.039 | 97.578
6 | 0.957 | 0.00969 | -0.041 | 98.753
6.5 | 1.006 | 0.01017 | -0.042 | 98.923
7 | 1.047 | 0.01112 | -0.044 | 94.191
7.5 | 1.074 | 0.01187 | -0.045 | 90.497
8 | 1.077 | 0.01266 | -0.046 | 85.098
8.5 | 1.031 | 0.0137 | -0.048 | 75.237
9 | 0.685 | 0.01483 | -0.049 | 46.173
9.5 | 0.715 | 0.01697 | -0.05 | 42.156
10 | 0.748 | 0.01735 | -0.052 | 43.124
10.5 | 0.651 | 0.06819 | -0.031 | 9.549
11 | 0.815 | 0.01762 | -0.055 | 46.258
11.5 | 0.846 | 0.01937 | -0.056 | 43.66
12 | 0.87 | 0.02284 | -0.057 | 38.096
12.5 | 0.768 | 0.08024 | -0.038 | 9.576
13 | 0.939 | 0.02244 | -0.06 | 41.87
13.5 | 0.964 | 0.02615 | -0.061 | 36.857
14 | 0.865 | 0.08381 | -0.045 | 10.317
14.5 | 0.888 | 0.09248 | -0.045 | 9.601
15 | 0.897 | 0.12015 | -0.038 | 7.467
15.5 | 0.925 | 0.12528 | -0.039 | 7.384
16 | 0.953 | 0.13173 | -0.041 | 7.238
16.5 | 0.984 | 0.13537 | -0.043 | 7.266
17 | 1.008 | 0.15134 | -0.043 | 6.659
17.5 | 1.036 | 0.15773 | -0.044 | 6.568
18 | 1.065 | 0.16367 | -0.046 | 6.504
18.5 | 1.094 | 0.16806 | -0.048 | 6.509
19 | 1.119 | 0.18267 | -0.048 | 6.125
19.5 | 1.146 | 0.19953 | -0.049 | 5.746
20 | 1.174 | 0.20034 | -0.051 | 5.86

## 144. Re 18M Mach 0.50 (2)
BIGFOIL.COM POLAR EXPORT
NACA67-216 a=0.2
NACA67-216 a=0.2 |  |  |  | Cl Max: | 1.1404 | at alpha= | 12 | deg
XFOIL ncrit=9 |  |  |  | L/D Max: | 67.8224 | at alpha= | 8 | deg
Re: | 18000000 |  |  | Cd Min: | 0.18969 | at alpha= | 20 | deg
Mach: | 0.5 |  |  | Cl=0 at alpha= | -2.6345 | deg
|  |  |  | @ Cl=0.1, Cd= | 0.0049411
|  |  |  | @ Cl=0.4, Cd= | 0.0072193
|  |  |  | @ Cl=0.6, Cd= | 0.0095962
alpha (deg) | Cl | Cd | Cm | Cl/Cd
-15 | -0.5321 | 0.1003 | -0.112 | -5.3051
-14.5 | -0.5462 | 0.08961 | -0.1189 | -6.0953
-14 | -0.5599 | 0.07901 | -0.1257 | -7.0864
-13.5 | -0.5746 | 0.06593 | -0.1349 | -8.7153
-13 | -0.5933 | 0.05454 | -0.1431 | -10.8783
-12.5 | -0.6253 | 0.04525 | -0.1463 | -13.8188
-12 | -0.6654 | 0.03749 | -0.1446 | -17.7487
-11.5 | -0.7085 | 0.0309 | -0.1388 | -22.9288
-11 | -0.7551 | 0.02489 | -0.1295 | -30.3375
-10.5 | -0.7934 | 0.01949 | -0.1183 | -40.7081
-10 | -0.8082 | 0.01451 | -0.1076 | -55.6995
-9.5 | -0.7819 | 0.01146 | -0.0995 | -68.2286
-9 | -0.7313 | 0.01028 | -0.0937 | -71.1381
-8.5 | -0.6741 | 0.00958 | -0.0893 | -70.3653
-8 | -0.6159 | 0.00904 | -0.0856 | -68.1305
-7.5 | -0.5569 | 0.00858 | -0.0824 | -64.9068
-7 | -0.4981 | 0.00816 | -0.0795 | -61.0417
-6.5 | -0.4397 | 0.00778 | -0.0769 | -56.5167
-6 | -0.382 | 0.00739 | -0.0745 | -51.6915
-5.5 | -0.3235 | 0.00706 | -0.0725 | -45.8215
-5 | -0.2671 | 0.00671 | -0.0703 | -39.8063
-4.5 | -0.2093 | 0.00641 | -0.0685 | -32.6521
-4 | -0.1528 | 0.00615 | -0.0667 | -24.8455
-3.5 | -0.0975 | 0.00588 | -0.0647 | -16.5816
-3 | -0.0402 | 0.00563 | -0.0633 | -7.1403
-2.5 | 0.0148 | 0.00543 | -0.0614 | 2.7256
-2 | 0.0681 | 0.00517 | -0.0593 | 13.1721
-1.5 | 0.1127 | 0.00485 | -0.0555 | 23.2371
-1 | 0.1535 | 0.00462 | -0.0508 | 33.2251
-0.5 | 0.1806 | 0.00469 | -0.043 | 38.5075
0 | 0.2124 | 0.00468 | -0.0365 | 45.3846
0.5 | 0.2297 | 0.00491 | -0.0269 | 46.7821
1 | 0.2005 | 0.00379 | -0.0077 | 52.9024
1.5 | 0.221 | 0.00415 | 0.0014 | 53.253
2 | 0.2413 | 0.00482 | 0.0101 | 50.0622
2.5 | 0.2743 | 0.00544 | 0.0161 | 50.4228
3 | 0.3082 | 0.00605 | 0.0217 | 50.9421
3.5 | 0.3481 | 0.00664 | 0.0262 | 52.4247
4 | 0.3944 | 0.00714 | 0.0294 | 55.2381
4.5 | 0.4375 | 0.00775 | 0.0332 | 56.4516
5 | 0.4813 | 0.00839 | 0.037 | 57.3659
5.5 | 0.5298 | 0.00894 | 0.0399 | 59.2617
6 | 0.5831 | 0.00942 | 0.0422 | 61.9002
6.5 | 0.6349 | 0.00996 | 0.0448 | 63.745
7 | 0.6883 | 0.01049 | 0.0472 | 65.6149
7.5 | 0.7429 | 0.01104 | 0.0497 | 67.2917
8 | 0.7942 | 0.01171 | 0.0529 | 67.8224
8.5 | 0.8424 | 0.01252 | 0.0566 | 67.2843
9 | 0.892 | 0.01334 | 0.0604 | 66.8666
9.5 | 0.9433 | 0.01417 | 0.0641 | 66.5702
10 | 0.9938 | 0.01508 | 0.0681 | 65.9019
10.5 | 1.0436 | 0.01613 | 0.0726 | 64.6993
11 | 1.0888 | 0.01744 | 0.0778 | 62.4312
11.5 | 1.1289 | 0.01909 | 0.0838 | 59.1357
12 | 1.1404 | 0.02209 | 0.0924 | 51.6252
12.5 | 1.1181 | 0.02697 | 0.1019 | 41.4572
13 | 1.0907 | 0.03287 | 0.1092 | 33.1822
13.5 | 1.0541 | 0.04025 | 0.1139 | 26.1888
14 | 1.0116 | 0.04927 | 0.1151 | 20.5318
14.5 | 0.9733 | 0.05941 | 0.113 | 16.3828
15 | 0.9373 | 0.07081 | 0.1078 | 13.2368
15.5 | 0.9083 | 0.08272 | 0.1008 | 10.9804
16 | 0.8835 | 0.09501 | 0.0929 | 9.299
16.5 | 0.8603 | 0.10766 | 0.0846 | 7.9909
17.5 | 0.8258 | 0.13155 | 0.0693 | 6.2775
18 | 0.8106 | 0.14322 | 0.0617 | 5.6598
18.5 | 0.7968 | 0.15506 | 0.054 | 5.1387
19 | 0.7873 | 0.16659 | 0.0465 | 4.726
19.5 | 0.7763 | 0.17866 | 0.0387 | 4.3451
20 | 0.7722 | 0.18969 | 0.0317 | 4.0709

## 145. Re 20M Mach 0.00 (1)
BIGFOIL.COM POLAR EXPORT
NACA67-216 a=0.2
NACA67-216 a=0.2 |  |  |  | Cl Max: | 1.342 | at alpha= | 13.5 | deg
JavaFoil+Calcfoil stall+Eppler ext transition |  |  |  | L/D Max: | 115.246 | at alpha= | 7.5 | deg
Re: | 20000000 |  |  | Cd Min: | 0.00565 | at alpha= | -0.5 | deg
Mach: | 0 |  |  | Cl=0 at alpha= | -1.0902 | deg
|  |  |  | @ Cl=0.1, Cd= | 0.005859
|  |  |  | @ Cl=0.4, Cd= | 0.0057233
|  |  |  | @ Cl=0.6, Cd= | 0.0065803
alpha (deg) | Cl | Cd | Cm | Cl/Cd
-19.5 | -0.825 | 0.15464 | 0.015 | -5.335
-19 | -0.849 | 0.14563 | 0.015 | -5.832
-18.5 | -0.867 | 0.13886 | 0.015 | -6.246
-18 | -0.896 | 0.11226 | 0.016 | -7.981
-17.5 | -0.909 | 0.10777 | 0.016 | -8.431
-17 | -0.93 | 0.09426 | 0.016 | -9.861
-16.5 | -0.966 | 0.07033 | 0.017 | -13.739
-16 | -1.072 | 0.02546 | 0.019 | -42.125
-15.5 | -1.098 | 0.01937 | 0.019 | -56.693
-15 | -1.109 | 0.01704 | 0.018 | -65.115
-14.5 | -1.115 | 0.01524 | 0.017 | -73.162
-14 | -1.114 | 0.01435 | 0.016 | -77.587
-13.5 | -1.11 | 0.01307 | 0.015 | -84.938
-13 | -1.102 | 0.01223 | 0.013 | -90.047
-12.5 | -1.088 | 0.01161 | 0.012 | -93.748
-12 | -1.071 | 0.01103 | 0.011 | -97.069
-11.5 | -1.05 | 0.01039 | 0.01 | -101.05
-11 | -1.024 | 0.00996 | 0.009 | -102.803
-10.5 | -0.995 | 0.00959 | 0.008 | -103.668
-10 | -0.962 | 0.00919 | 0.006 | -104.628
-9.5 | -0.925 | 0.00885 | 0.005 | -104.552
-9 | -0.885 | 0.00848 | 0.004 | -104.293
-8.5 | -0.842 | 0.00818 | 0.003 | -102.883
-8 | -0.795 | 0.00786 | 0.001 | -101.101
-7.5 | -0.745 | 0.0076 | 0 | -98.093
-7 | -0.694 | 0.00738 | -0.001 | -93.974
-6.5 | -0.64 | 0.00727 | -0.002 | -88.002
-6 | -0.585 | 0.00715 | -0.004 | -81.823
-5.5 | -0.529 | 0.00701 | -0.005 | -75.473
-5 | -0.472 | 0.0069 | -0.006 | -68.351
-4.5 | -0.413 | 0.0069 | -0.008 | -59.92
-4 | -0.354 | 0.00682 | -0.009 | -51.949
-3.5 | -0.294 | 0.00679 | -0.01 | -43.345
-3 | -0.234 | 0.00593 | -0.012 | -39.447
-2.5 | -0.173 | 0.00632 | -0.013 | -27.397
-2 | -0.112 | 0.0059 | -0.014 | -18.939
-1.5 | -0.05 | 0.00571 | -0.016 | -8.819
-1 | 0.011 | 0.00574 | -0.017 | 1.979
-0.5 | 0.073 | 0.00565 | -0.018 | 12.983
0 | 0.135 | 0.00613 | -0.02 | 22.01
0.5 | 0.196 | 0.00617 | -0.021 | 31.836
1 | 0.258 | 0.00608 | -0.022 | 42.397
1.5 | 0.319 | 0.0059 | -0.024 | 53.984
2 | 0.38 | 0.00567 | -0.025 | 67.008
2.5 | 0.44 | 0.00583 | -0.026 | 75.559
3 | 0.501 | 0.00602 | -0.028 | 83.232
3.5 | 0.561 | 0.00623 | -0.029 | 89.995
4 | 0.62 | 0.00676 | -0.03 | 91.706
4.5 | 0.679 | 0.00706 | -0.032 | 96.158
5 | 0.738 | 0.0073 | -0.033 | 101.112
5.5 | 0.794 | 0.00756 | -0.034 | 105.096
6 | 0.85 | 0.00783 | -0.035 | 108.504
6.5 | 0.904 | 0.0081 | -0.037 | 111.548
7 | 0.955 | 0.00842 | -0.038 | 113.5
7.5 | 1.006 | 0.00872 | -0.039 | 115.246
8 | 1.053 | 0.00932 | -0.041 | 112.929
8.5 | 1.098 | 0.00972 | -0.042 | 113.016
9 | 1.14 | 0.01011 | -0.043 | 112.779
9.5 | 1.179 | 0.01056 | -0.044 | 111.685
10 | 1.215 | 0.01104 | -0.046 | 110.091
10.5 | 1.248 | 0.01152 | -0.047 | 108.309
11 | 1.276 | 0.01213 | -0.048 | 105.196
11.5 | 1.301 | 0.01262 | -0.049 | 103.151
12 | 1.32 | 0.0132 | -0.05 | 100.041
12.5 | 1.332 | 0.01387 | -0.051 | 96.009
13 | 1.339 | 0.01455 | -0.053 | 92.074
13.5 | 1.342 | 0.0153 | -0.054 | 87.694
14 | 1.339 | 0.0162 | -0.055 | 82.661
14.5 | 1.333 | 0.01707 | -0.056 | 78.043
15 | 1.322 | 0.01796 | -0.057 | 73.59
15.5 | 1.307 | 0.01909 | -0.058 | 68.466
16 | 1.287 | 0.02058 | -0.059 | 62.533
16.5 | 1.265 | 0.02197 | -0.06 | 57.566
17 | 1.238 | 0.0241 | -0.061 | 51.366
17.5 | 1.209 | 0.02607 | -0.062 | 46.383
18 | 1.177 | 0.02935 | -0.062 | 40.085
18.5 | 1.143 | 0.03235 | -0.063 | 35.348

## 146. Re 20M Mach 0.00 (2)
BIGFOIL.COM POLAR EXPORT
NACA67-216 a=0.2
NACA67-216 a=0.2 |  |  |  | Cl Max: | 1.6032 | at alpha= | 20 | deg
XFOIL ncrit=9 |  |  |  | L/D Max: | 94.863 | at alpha= | 8.5 | deg
Re: | 20000000 |  |  | Cd Min: | 0.03045 | at alpha= | 20 | deg
Mach: | 0 |  |  | Cl=0 at alpha= | -1.6234 | deg
|  |  |  | @ Cl=0.1, Cd= | 0.0049489
|  |  |  | @ Cl=0.4, Cd= | 0.0054037
|  |  |  | @ Cl=0.6, Cd= | 0.0070712
alpha (deg) | Cl | Cd | Cm | Cl/Cd
-20 | -1.5568 | 0.02156 | -0.0833 | -72.2078
-19 | -1.5024 | 0.01917 | -0.0787 | -78.3725
-18.5 | -1.4706 | 0.01819 | -0.0767 | -80.8466
-18 | -1.4397 | 0.01727 | -0.0745 | -83.3642
-17.5 | -1.4062 | 0.01641 | -0.0725 | -85.6917
-17 | -1.3735 | 0.01557 | -0.0702 | -88.2145
-16.5 | -1.3358 | 0.0149 | -0.0686 | -89.651
-15.5 | -1.262 | 0.01352 | -0.0648 | -93.3432
-15 | -1.2242 | 0.01287 | -0.0629 | -95.1204
-14.5 | -1.1856 | 0.01227 | -0.061 | -96.6259
-14 | -1.145 | 0.01171 | -0.0594 | -97.7797
-13.5 | -1.106 | 0.01111 | -0.0575 | -99.55
-13 | -1.0637 | 0.01065 | -0.056 | -99.8779
-12.5 | -1.0198 | 0.01023 | -0.0548 | -99.6872
-12 | -0.9764 | 0.00981 | -0.0534 | -99.5311
-11.5 | -0.9326 | 0.00939 | -0.052 | -99.3184
-11 | -0.8877 | 0.00898 | -0.0508 | -98.853
-10.5 | -0.8427 | 0.00862 | -0.0495 | -97.761
-10 | -0.7979 | 0.00825 | -0.0482 | -96.7152
-9.5 | -0.7511 | 0.00794 | -0.0472 | -94.597
-9 | -0.7048 | 0.00764 | -0.046 | -92.2513
-8.5 | -0.6594 | 0.00731 | -0.0447 | -90.2052
-8 | -0.6124 | 0.00704 | -0.0436 | -86.9886
-7.5 | -0.5656 | 0.00679 | -0.0424 | -83.299
-7 | -0.5183 | 0.00655 | -0.0413 | -79.1298
-6.5 | -0.4722 | 0.00629 | -0.0399 | -75.0715
-6 | -0.4245 | 0.00606 | -0.0388 | -70.0495
-5.5 | -0.3786 | 0.00582 | -0.0372 | -65.0515
-5 | -0.3331 | 0.00564 | -0.0355 | -59.0603
-4.5 | -0.2907 | 0.00549 | -0.0331 | -52.9508
-4 | -0.2409 | 0.00533 | -0.0323 | -45.197
-3.5 | -0.1895 | 0.00519 | -0.0319 | -36.5125
-3 | -0.1377 | 0.00506 | -0.0316 | -27.2134
-2.5 | -0.0855 | 0.00496 | -0.0313 | -17.2379
-1 | 0.0608 | 0.00487 | -0.0285 | 12.4846
-0.5 | 0.1055 | 0.00496 | -0.0267 | 21.2702
0 | 0.1464 | 0.00514 | -0.0242 | 28.4825
0.5 | 0.1882 | 0.00521 | -0.0219 | 36.1228
1 | 0.2275 | 0.00495 | -0.0191 | 45.9596
1.5 | 0.2562 | 0.00457 | -0.0141 | 56.0613
2 | 0.286 | 0.00457 | -0.0093 | 62.5821
2.5 | 0.3252 | 0.00484 | -0.0063 | 67.1901
3 | 0.359 | 0.00507 | -0.002 | 70.8087
3.5 | 0.3973 | 0.00538 | 0.0011 | 73.8476
4 | 0.4371 | 0.00573 | 0.0038 | 76.2827
4.5 | 0.4779 | 0.00608 | 0.0063 | 78.602
5 | 0.5186 | 0.00647 | 0.0086 | 80.1546
5.5 | 0.562 | 0.00681 | 0.0104 | 82.5257
6 | 0.6071 | 0.00712 | 0.0119 | 85.2669
6.5 | 0.6514 | 0.00744 | 0.0134 | 87.5538
7 | 0.6977 | 0.00774 | 0.0145 | 90.1421
7.5 | 0.742 | 0.00807 | 0.0159 | 91.9455
8 | 0.7861 | 0.00842 | 0.0173 | 93.361
8.5 | 0.831 | 0.00876 | 0.0185 | 94.863
9 | 0.8717 | 0.00921 | 0.0205 | 94.6471
9.5 | 0.9132 | 0.00967 | 0.0222 | 94.4364
10 | 0.9548 | 0.01014 | 0.0238 | 94.1617
10.5 | 0.9939 | 0.01068 | 0.0258 | 93.0618
11 | 1.0359 | 0.01115 | 0.0272 | 92.9058
11.5 | 1.0766 | 0.01166 | 0.0288 | 92.3328
12 | 1.114 | 0.01231 | 0.0308 | 90.4955
12.5 | 1.1537 | 0.0129 | 0.0324 | 89.4341
13 | 1.1902 | 0.01356 | 0.0344 | 87.7729
13.5 | 1.2288 | 0.01419 | 0.036 | 86.5962
14 | 1.2646 | 0.01491 | 0.038 | 84.8156
14.5 | 1.3004 | 0.01568 | 0.0398 | 82.9337
15 | 1.3341 | 0.01657 | 0.0418 | 80.513
15.5 | 1.3642 | 0.01761 | 0.0442 | 77.4673
16 | 1.3966 | 0.01858 | 0.0462 | 75.1668
16.5 | 1.4257 | 0.01974 | 0.0485 | 72.2239
17 | 1.4552 | 0.02089 | 0.0505 | 69.6601
17.5 | 1.4846 | 0.02209 | 0.0524 | 67.2069
18 | 1.5105 | 0.0235 | 0.0546 | 64.2766
18.5 | 1.5382 | 0.0249 | 0.0564 | 61.7751
19 | 1.5602 | 0.02662 | 0.0586 | 58.6101
19.5 | 1.5817 | 0.02851 | 0.0606 | 55.4788
20 | 1.6032 | 0.03045 | 0.0623 | 52.6502

## 147. Re 20M Mach 0.10 (1)
BIGFOIL.COM POLAR EXPORT
NACA67-216 a=0.2
NACA67-216 a=0.2 |  |  |  | Cl Max: | 1.329 | at alpha= | 13 | deg
JavaFoil+Calcfoil stall+Eppler ext transition |  |  |  | L/D Max: | 113.357 | at alpha= | 7 | deg
Re: | 20000000 |  |  | Cd Min: | 0.00546 | at alpha= | -1 | deg
Mach: | 0.1 |  |  | Cl=0 at alpha= | -1.0887 | deg
|  |  |  | @ Cl=0.1, Cd= | 0.0058761
|  |  |  | @ Cl=0.4, Cd= | 0.0056931
|  |  |  | @ Cl=0.6, Cd= | 0.0065745
alpha (deg) | Cl | Cd | Cm | Cl/Cd
-18.5 | -0.822 | 0.14401 | 0.014 | -5.709
-18 | -0.84 | 0.13467 | 0.014 | -6.24
-17.5 | -0.857 | 0.12762 | 0.014 | -6.719
-17 | -0.888 | 0.1015 | 0.015 | -8.75
-16.5 | -0.913 | 0.08688 | 0.016 | -10.505
-16 | -0.934 | 0.07542 | 0.016 | -12.386
-15.5 | -1.063 | 0.02156 | 0.019 | -49.303
-15 | -1.08 | 0.0184 | 0.018 | -58.686
-14.5 | -1.091 | 0.01625 | 0.017 | -67.122
-14 | -1.095 | 0.01484 | 0.016 | -73.774
-13.5 | -1.096 | 0.01337 | 0.015 | -81.916
-13 | -1.09 | 0.01259 | 0.014 | -86.551
-12.5 | -1.079 | 0.01182 | 0.012 | -91.335
-12 | -1.064 | 0.01127 | 0.011 | -94.416
-11.5 | -1.045 | 0.01056 | 0.01 | -98.968
-11 | -1.021 | 0.01011 | 0.009 | -101.013
-10.5 | -0.993 | 0.00971 | 0.008 | -102.311
-10 | -0.961 | 0.00929 | 0.006 | -103.437
-9.5 | -0.926 | 0.00892 | 0.005 | -103.743
-9 | -0.886 | 0.00859 | 0.004 | -103.176
-8.5 | -0.843 | 0.00822 | 0.003 | -102.568
-8 | -0.797 | 0.00789 | 0.001 | -101.031
-7.5 | -0.748 | 0.00767 | 0 | -97.543
-7 | -0.696 | 0.0074 | -0.001 | -94.114
-6.5 | -0.643 | 0.00732 | -0.002 | -87.843
-6 | -0.588 | 0.00717 | -0.004 | -81.97
-5.5 | -0.531 | 0.00702 | -0.005 | -75.665
-5 | -0.474 | 0.00691 | -0.006 | -68.579
-4.5 | -0.415 | 0.0069 | -0.008 | -60.178
-4 | -0.356 | 0.00689 | -0.009 | -51.655
-3.5 | -0.296 | 0.00683 | -0.01 | -43.291
-3 | -0.235 | 0.00592 | -0.012 | -39.734
-2.5 | -0.174 | 0.00577 | -0.013 | -30.16
-2 | -0.112 | 0.00591 | -0.014 | -19.01
-1.5 | -0.051 | 0.00571 | -0.016 | -8.85
-1 | 0.011 | 0.00546 | -0.017 | 2.091
-0.5 | 0.074 | 0.00568 | -0.018 | 12.97
0 | 0.135 | 0.00614 | -0.02 | 22.081
0.5 | 0.197 | 0.00618 | -0.021 | 31.917
1 | 0.259 | 0.00613 | -0.022 | 42.28
1.5 | 0.32 | 0.00593 | -0.024 | 54.022
2 | 0.381 | 0.00569 | -0.025 | 67.058
2.5 | 0.443 | 0.0057 | -0.026 | 77.616
3 | 0.503 | 0.00602 | -0.028 | 83.54
3.5 | 0.563 | 0.00626 | -0.029 | 90.051
4 | 0.623 | 0.00677 | -0.03 | 91.995
4.5 | 0.682 | 0.00709 | -0.032 | 96.307
5 | 0.741 | 0.00734 | -0.033 | 100.898
5.5 | 0.798 | 0.00759 | -0.034 | 105.09
6 | 0.853 | 0.00788 | -0.036 | 108.356
6.5 | 0.907 | 0.00818 | -0.037 | 110.882
7 | 0.959 | 0.00846 | -0.038 | 113.357
7.5 | 1.009 | 0.00899 | -0.039 | 112.218
8 | 1.056 | 0.00942 | -0.041 | 112.2
8.5 | 1.101 | 0.0098 | -0.042 | 112.412
9 | 1.143 | 0.01022 | -0.043 | 111.834
9.5 | 1.182 | 0.01068 | -0.044 | 110.65
10 | 1.217 | 0.01115 | -0.046 | 109.114
10.5 | 1.248 | 0.01164 | -0.047 | 107.197
11 | 1.275 | 0.01219 | -0.048 | 104.621
11.5 | 1.299 | 0.01278 | -0.049 | 101.618
12 | 1.315 | 0.01339 | -0.051 | 98.244
12.5 | 1.325 | 0.01409 | -0.052 | 93.979
13 | 1.329 | 0.01481 | -0.053 | 89.722
13.5 | 1.328 | 0.01557 | -0.054 | 85.273
14 | 1.322 | 0.01639 | -0.055 | 80.668
14.5 | 1.311 | 0.01738 | -0.056 | 75.43
15 | 1.296 | 0.01838 | -0.057 | 70.51
15.5 | 1.276 | 0.01959 | -0.058 | 65.155
16 | 1.252 | 0.02107 | -0.059 | 59.45
16.5 | 1.224 | 0.02284 | -0.06 | 53.597
17 | 1.192 | 0.02529 | -0.061 | 47.126
17.5 | 1.156 | 0.02846 | -0.062 | 40.628
18 | 1.12 | 0.03131 | -0.062 | 35.779

## 148. Re 20M Mach 0.10 (2)
BIGFOIL.COM POLAR EXPORT
NACA67-216 a=0.2
NACA67-216 a=0.2 |  |  |  | Cl Max: | 1.6037 | at alpha= | 20 | deg
XFOIL ncrit=9 |  |  |  | L/D Max: | 93.781 | at alpha= | 8.5 | deg
Re: | 20000000 |  |  | Cd Min: | 0.03186 | at alpha= | 20 | deg
Mach: | 0.1 |  |  | Cl=0 at alpha= | -1.652 | deg
|  |  |  | @ Cl=0.1, Cd= | 0.0049459
|  |  |  | @ Cl=0.4, Cd= | 0.0054542
|  |  |  | @ Cl=0.6, Cd= | 0.0071388
alpha (deg) | Cl | Cd | Cm | Cl/Cd
-20 | -1.5619 | 0.02256 | -0.0885 | -69.2332
-19 | -1.5072 | 0.01995 | -0.0835 | -75.5489
-18.5 | -1.4782 | 0.0188 | -0.081 | -78.6277
-18 | -1.4451 | 0.01786 | -0.0788 | -80.9127
-17.5 | -1.4136 | 0.01687 | -0.0763 | -83.7937
-17 | -1.3795 | 0.016 | -0.074 | -86.2188
-16.5 | -1.3429 | 0.01526 | -0.072 | -88.0013
-16 | -1.3059 | 0.01451 | -0.0699 | -90
-15 | -1.2292 | 0.01316 | -0.0659 | -93.4043
-14.5 | -1.1908 | 0.01252 | -0.0638 | -95.1118
-14 | -1.1498 | 0.01193 | -0.062 | -96.3789
-13.5 | -1.1099 | 0.0113 | -0.06 | -98.2212
-13 | -1.0684 | 0.0108 | -0.0582 | -98.9259
-12.5 | -1.024 | 0.01036 | -0.0568 | -98.8417
-12 | -0.9793 | 0.00993 | -0.0555 | -98.6203
-11.5 | -0.9355 | 0.00951 | -0.0539 | -98.3701
-11 | -0.8901 | 0.00909 | -0.0526 | -97.9208
-10.5 | -0.8441 | 0.00872 | -0.0514 | -96.8005
-10 | -0.7996 | 0.00832 | -0.0498 | -96.1058
-9.5 | -0.7526 | 0.008 | -0.0487 | -94.075
-9 | -0.7052 | 0.00771 | -0.0476 | -91.4656
-8.5 | -0.6598 | 0.00737 | -0.0461 | -89.5251
-8 | -0.6124 | 0.00708 | -0.0449 | -86.4972
-7.5 | -0.5649 | 0.00684 | -0.0438 | -82.5877
-7 | -0.5176 | 0.00659 | -0.0425 | -78.5432
-6.5 | -0.4707 | 0.00633 | -0.0412 | -74.3602
-6 | -0.4228 | 0.00609 | -0.04 | -69.4253
-5.5 | -0.3764 | 0.00585 | -0.0385 | -64.3419
-5 | -0.33 | 0.00566 | -0.0369 | -58.3039
-4.5 | -0.2865 | 0.00548 | -0.0347 | -52.281
-4 | -0.2396 | 0.00534 | -0.0332 | -44.8689
-3.5 | -0.1883 | 0.00519 | -0.0326 | -36.2813
-3 | -0.1365 | 0.00507 | -0.0322 | -26.9231
-2.5 | -0.0842 | 0.00497 | -0.0319 | -16.9416
-2 | -0.0333 | 0.00489 | -0.0313 | -6.8098
-1 | 0.0624 | 0.00487 | -0.0289 | 12.8131
-0.5 | 0.107 | 0.00496 | -0.0271 | 21.5726
0 | 0.1478 | 0.00514 | -0.0245 | 28.7549
0.5 | 0.1893 | 0.00521 | -0.022 | 36.334
1 | 0.2283 | 0.00495 | -0.0191 | 46.1212
1.5 | 0.2558 | 0.00452 | -0.0138 | 56.5929
2 | 0.2862 | 0.00456 | -0.009 | 62.7632
2.5 | 0.3206 | 0.00483 | -0.0048 | 66.3768
3 | 0.3564 | 0.00509 | -0.001 | 70.0196
3.5 | 0.3949 | 0.00541 | 0.0021 | 72.9945
4 | 0.4353 | 0.00576 | 0.0048 | 75.5729
4.5 | 0.4766 | 0.00611 | 0.0072 | 78.0033
5 | 0.517 | 0.00652 | 0.0097 | 79.2945
5.5 | 0.5614 | 0.00686 | 0.0114 | 81.8367
6 | 0.6057 | 0.00718 | 0.013 | 84.3593
6.5 | 0.6512 | 0.0075 | 0.0144 | 86.8267
7 | 0.6976 | 0.00781 | 0.0155 | 89.3214
7.5 | 0.7417 | 0.00815 | 0.0171 | 91.0061
8 | 0.7869 | 0.00849 | 0.0184 | 92.6855
8.5 | 0.8309 | 0.00886 | 0.0199 | 93.781
9 | 0.872 | 0.00933 | 0.0218 | 93.462
9.5 | 0.9143 | 0.00979 | 0.0235 | 93.3912
10 | 0.9546 | 0.0103 | 0.0255 | 92.6796
10.5 | 0.9958 | 0.0108 | 0.0273 | 92.2037
11 | 1.0383 | 0.01129 | 0.0287 | 91.9663
11.5 | 1.0777 | 0.01186 | 0.0306 | 90.8685
12 | 1.1167 | 0.01249 | 0.0326 | 89.4075
12.5 | 1.1552 | 0.01313 | 0.0345 | 87.9817
13 | 1.1933 | 0.01379 | 0.0364 | 86.5337
13.5 | 1.2326 | 0.01443 | 0.038 | 85.4193
14 | 1.2672 | 0.01523 | 0.0403 | 83.2042
14.5 | 1.3046 | 0.01599 | 0.042 | 81.5885
15 | 1.3355 | 0.01703 | 0.0446 | 78.4204
15.5 | 1.3681 | 0.01803 | 0.0468 | 75.8791
16 | 1.3982 | 0.01914 | 0.0492 | 73.0512
16.5 | 1.4305 | 0.02024 | 0.0512 | 70.6769
17 | 1.4581 | 0.02152 | 0.0537 | 67.7556
17.5 | 1.4886 | 0.02276 | 0.0556 | 65.4042
18 | 1.5144 | 0.02426 | 0.0579 | 62.4237
18.5 | 1.5381 | 0.02596 | 0.0602 | 59.2488
19 | 1.5622 | 0.02768 | 0.0622 | 56.4379
19.5 | 1.5828 | 0.02976 | 0.0643 | 53.1855
20 | 1.6037 | 0.03186 | 0.0662 | 50.3358

## 149. Re 20M Mach 0.25 (1)
BIGFOIL.COM POLAR EXPORT
NACA67-216 a=0.2
NACA67-216 a=0.2 |  |  |  | Cl Max: | 1.267 | at alpha= | 11.5 | deg
JavaFoil+Calcfoil stall+Eppler ext transition |  |  |  | L/D Max: | 111.366 | at alpha= | 7 | deg
Re: | 20000000 |  |  | Cd Min: | 0.00526 | at alpha= | -1.5 | deg
Mach: | 0.25 |  |  | Cl=0 at alpha= | -1.0938 | deg
|  |  |  | @ Cl=0.1, Cd= | 0.0060691
|  |  |  | @ Cl=0.4, Cd= | 0.005779
|  |  |  | @ Cl=0.6, Cd= | 0.0065992
alpha (deg) | Cl | Cd | Cm | Cl/Cd
-17 | -0.569 | 0.14185 | 0.012 | -4.009
-16.5 | -0.615 | 0.13383 | 0.011 | -4.595
-16 | -0.658 | 0.12435 | 0.011 | -5.289
-15.5 | -0.701 | 0.10514 | 0.012 | -6.663
-15 | -0.736 | 0.0981 | 0.011 | -7.501
-14.5 | -0.771 | 0.08781 | 0.011 | -8.776
-14 | -0.807 | 0.07387 | 0.011 | -10.926
-13.5 | -0.854 | 0.05353 | 0.012 | -15.959
-13 | -0.98 | 0.01553 | 0.014 | -63.119
-12.5 | -0.996 | 0.01382 | 0.013 | -72.078
-12 | -1.003 | 0.01238 | 0.011 | -81.02
-11.5 | -1.001 | 0.01153 | 0.01 | -86.822
-11 | -0.991 | 0.01098 | 0.009 | -90.273
-10.5 | -0.975 | 0.01032 | 0.008 | -94.518
-10 | -0.952 | 0.00981 | 0.007 | -97.045
-9.5 | -0.924 | 0.0094 | 0.005 | -98.296
-9 | -0.89 | 0.009 | 0.004 | -98.935
-8.5 | -0.852 | 0.00856 | 0.003 | -99.502
-8 | -0.808 | 0.00823 | 0.001 | -98.212
-7.5 | -0.76 | 0.00794 | 0 | -95.692
-7 | -0.709 | 0.00766 | -0.001 | -92.563
-6.5 | -0.656 | 0.00754 | -0.003 | -86.935
-6 | -0.601 | 0.00737 | -0.004 | -81.552
-5.5 | -0.544 | 0.00721 | -0.005 | -75.452
-5 | -0.485 | 0.00707 | -0.007 | -68.684
-4.5 | -0.426 | 0.00702 | -0.008 | -60.624
-4 | -0.365 | 0.00701 | -0.009 | -52.024
-3.5 | -0.303 | 0.00694 | -0.011 | -43.753
-3 | -0.241 | 0.00678 | -0.012 | -35.584
-2.5 | -0.178 | 0.00655 | -0.013 | -27.239
-2 | -0.115 | 0.00559 | -0.015 | -20.624
-1.5 | -0.052 | 0.00526 | -0.016 | -9.873
-1 | 0.012 | 0.00616 | -0.017 | 1.903
-0.5 | 0.076 | 0.00613 | -0.019 | 12.33
0 | 0.139 | 0.00597 | -0.02 | 23.281
0.5 | 0.203 | 0.00605 | -0.022 | 33.495
1 | 0.266 | 0.00622 | -0.023 | 42.78
1.5 | 0.329 | 0.00575 | -0.024 | 57.174
2 | 0.392 | 0.00577 | -0.026 | 67.914
2.5 | 0.454 | 0.00584 | -0.027 | 77.838
3 | 0.516 | 0.00617 | -0.028 | 83.675
3.5 | 0.578 | 0.00639 | -0.03 | 90.419
4 | 0.639 | 0.00697 | -0.031 | 91.76
4.5 | 0.7 | 0.00728 | -0.033 | 96.082
5 | 0.76 | 0.00757 | -0.034 | 100.422
5.5 | 0.818 | 0.00786 | -0.035 | 104.066
6 | 0.874 | 0.00815 | -0.037 | 107.25
6.5 | 0.928 | 0.00848 | -0.038 | 109.5
7 | 0.98 | 0.0088 | -0.039 | 111.366
7.5 | 1.029 | 0.00942 | -0.04 | 109.241
8 | 1.075 | 0.00984 | -0.042 | 109.218
8.5 | 1.117 | 0.01031 | -0.043 | 108.287
9 | 1.155 | 0.01077 | -0.044 | 107.275
9.5 | 1.188 | 0.01129 | -0.046 | 105.237
10 | 1.217 | 0.01185 | -0.047 | 102.681
10.5 | 1.24 | 0.01246 | -0.048 | 99.515
11 | 1.257 | 0.01312 | -0.049 | 95.771
11.5 | 1.267 | 0.01379 | -0.051 | 91.897
12 | 1.267 | 0.01459 | -0.052 | 86.871
12.5 | 1.256 | 0.01545 | -0.053 | 81.322
13 | 1.237 | 0.0164 | -0.054 | 75.417
13.5 | 1.208 | 0.01753 | -0.055 | 68.896
14 | 1.17 | 0.01901 | -0.056 | 61.577
14.5 | 1.125 | 0.02031 | -0.057 | 55.398
15 | 1.069 | 0.02304 | -0.058 | 46.39
15.5 | 1.002 | 0.02731 | -0.059 | 36.702
16 | 0.859 | 0.06585 | -0.051 | 13.041
16.5 | 0.769 | 0.09189 | -0.047 | 8.368

## 150. Re 20M Mach 0.25 (2)
BIGFOIL.COM POLAR EXPORT
NACA67-216 a=0.2
NACA67-216 a=0.2 |  |  |  | Cl Max: | 1.5835 | at alpha= | 20 | deg
XFOIL ncrit=9 |  |  |  | L/D Max: | 88.5972 | at alpha= | 8.5 | deg
Re: | 20000000 |  |  | Cd Min: | 0.04247 | at alpha= | 20 | deg
Mach: | 0.25 |  |  | Cl=0 at alpha= | -1.7505 | deg
|  |  |  | @ Cl=0.1, Cd= | 0.0049037
|  |  |  | @ Cl=0.4, Cd= | 0.0057253
|  |  |  | @ Cl=0.6, Cd= | 0.007507
alpha (deg) | Cl | Cd | Cm | Cl/Cd
-20 | -1.5493 | 0.03142 | -0.1195 | -49.3094
-19.5 | -1.5349 | 0.02854 | -0.1161 | -53.7807
-19 | -1.5218 | 0.02578 | -0.112 | -59.0303
-18.5 | -1.498 | 0.02375 | -0.1082 | -63.0737
-18 | -1.47 | 0.02204 | -0.1044 | -66.6969
-17.5 | -1.4433 | 0.02035 | -0.1003 | -70.9238
-17 | -1.413 | 0.01889 | -0.0963 | -74.8015
-16.5 | -1.3753 | 0.01781 | -0.093 | -77.2207
-16 | -1.3397 | 0.01665 | -0.0894 | -80.4625
-15.5 | -1.3028 | 0.01561 | -0.0859 | -83.4593
-15 | -1.2612 | 0.01478 | -0.0829 | -85.3315
-14.5 | -1.2201 | 0.01396 | -0.0798 | -87.3997
-14 | -1.1771 | 0.01324 | -0.077 | -88.9048
-13.5 | -1.1348 | 0.01245 | -0.0741 | -91.1486
-13 | -1.0911 | 0.01181 | -0.0714 | -92.3878
-12.5 | -1.0454 | 0.01119 | -0.069 | -93.4227
-12 | -0.9984 | 0.01065 | -0.0668 | -93.7465
-11.5 | -0.9525 | 0.01012 | -0.0646 | -94.1206
-11 | -0.9036 | 0.00968 | -0.0628 | -93.3471
-10.5 | -0.8548 | 0.00927 | -0.061 | -92.2114
-10 | -0.8081 | 0.0088 | -0.0589 | -91.8295
-9.5 | -0.7592 | 0.00841 | -0.0573 | -90.2735
-9 | -0.71 | 0.00805 | -0.0557 | -88.1988
-8.5 | -0.6615 | 0.00771 | -0.054 | -85.7977
-8 | -0.6125 | 0.00737 | -0.0524 | -83.1072
-7.5 | -0.563 | 0.00708 | -0.0509 | -79.5198
-7 | -0.5137 | 0.00682 | -0.0495 | -75.3226
-6.5 | -0.4639 | 0.00654 | -0.0481 | -70.9327
-6 | -0.4149 | 0.00627 | -0.0466 | -66.1722
-5.5 | -0.3648 | 0.00602 | -0.0453 | -60.598
-5 | -0.3163 | 0.00579 | -0.0438 | -54.6287
-4.5 | -0.2681 | 0.00558 | -0.0421 | -48.0466
-4 | -0.2194 | 0.00538 | -0.0406 | -40.7807
-3.5 | -0.1735 | 0.0052 | -0.0384 | -33.3654
-3 | -0.1275 | 0.00511 | -0.0362 | -24.9511
-2.5 | -0.075 | 0.005 | -0.0355 | -15
-2 | -0.0239 | 0.00489 | -0.0345 | -4.8875
-1.5 | 0.024 | 0.00483 | -0.0329 | 4.9689
-0.5 | 0.1168 | 0.00492 | -0.0292 | 23.7398
0 | 0.1569 | 0.00509 | -0.0261 | 30.8251
0.5 | 0.1958 | 0.00522 | -0.0227 | 37.5096
1 | 0.2321 | 0.00496 | -0.0189 | 46.7944
1.5 | 0.2546 | 0.00414 | -0.0122 | 61.4976
2 | 0.2842 | 0.00448 | -0.0067 | 63.4375
2.5 | 0.3056 | 0.00489 | 0.0006 | 62.4949
3 | 0.3454 | 0.00521 | 0.0038 | 66.2956
3.5 | 0.3848 | 0.00558 | 0.0071 | 68.9606
4 | 0.4256 | 0.00597 | 0.0099 | 71.2898
4.5 | 0.469 | 0.00635 | 0.0123 | 73.8583
5 | 0.5097 | 0.0068 | 0.0151 | 74.9559
5.5 | 0.5561 | 0.00715 | 0.0168 | 77.7762
6 | 0.6016 | 0.00752 | 0.0186 | 80
6.5 | 0.6484 | 0.00787 | 0.0202 | 82.3888
7 | 0.6966 | 0.0082 | 0.0215 | 84.9512
7.5 | 0.7418 | 0.0086 | 0.0234 | 86.2558
8 | 0.7889 | 0.00897 | 0.0249 | 87.9487
8.5 | 0.8337 | 0.00941 | 0.0268 | 88.5972
9 | 0.8752 | 0.00997 | 0.0292 | 87.7834
9.5 | 0.9194 | 0.01047 | 0.0312 | 87.8128
10 | 0.9609 | 0.01105 | 0.0336 | 86.9593
10.5 | 1.0047 | 0.01159 | 0.0356 | 86.6868
11 | 1.047 | 0.01222 | 0.0378 | 85.6792
11.5 | 1.0877 | 0.0129 | 0.0403 | 84.3178
12 | 1.1298 | 0.01359 | 0.0424 | 83.1347
12.5 | 1.1692 | 0.01437 | 0.045 | 81.364
13 | 1.2097 | 0.01514 | 0.0474 | 79.9009
13.5 | 1.2472 | 0.01605 | 0.0501 | 77.7072
14 | 1.2833 | 0.01707 | 0.053 | 75.1787
14.5 | 1.3185 | 0.01816 | 0.0559 | 72.6046
15 | 1.3522 | 0.0194 | 0.0588 | 69.701
15.5 | 1.3829 | 0.02081 | 0.062 | 66.4536
16 | 1.4182 | 0.02203 | 0.0646 | 64.3759
16.5 | 1.4474 | 0.02365 | 0.0677 | 61.2008
17 | 1.4745 | 0.02544 | 0.0708 | 57.9599
17.5 | 1.5002 | 0.02741 | 0.0738 | 54.7318
18 | 1.5236 | 0.02963 | 0.0767 | 51.4209
18.5 | 1.5384 | 0.03256 | 0.0798 | 47.2482
19 | 1.5611 | 0.03511 | 0.0821 | 44.4631
19.5 | 1.5684 | 0.03897 | 0.0846 | 40.2463
20 | 1.5835 | 0.04247 | 0.0863 | 37.2851

## 151. Re 20M Mach 0.50 (1)
BIGFOIL.COM POLAR EXPORT
NACA67-216 a=0.2
NACA67-216 a=0.2 |  |  |  | Cl Max: | 1.174 | at alpha= | 20 | deg
JavaFoil+Calcfoil stall+Eppler ext transition |  |  |  | L/D Max: | 100.61 | at alpha= | 6.5 | deg
Re: | 20000000 |  |  | Cd Min: | 0.00581 | at alpha= | 1 | deg
Mach: | 0.5 |  |  | Cl=0 at alpha= | -1.0916 | deg
|  |  |  | @ Cl=0.1, Cd= | 0.0069169
|  |  |  | @ Cl=0.4, Cd= | 0.00599
|  |  |  | @ Cl=0.6, Cd= | 0.0069609
alpha (deg) | Cl | Cd | Cm | Cl/Cd
-20 | -1.057 | 0.17905 | 0.021 | -5.902
-19.5 | -1.028 | 0.17745 | 0.02 | -5.793
-19 | -1 | 0.1731 | 0.019 | -5.777
-18.5 | -0.973 | 0.1623 | 0.018 | -5.992
-18 | -0.944 | 0.1663 | 0.017 | -5.677
-17.5 | -0.918 | 0.14825 | 0.016 | -6.196
-17 | -0.89 | 0.14546 | 0.015 | -6.117
-16.5 | -0.862 | 0.13614 | 0.014 | -6.333
-16 | -0.834 | 0.13158 | 0.013 | -6.338
-15.5 | -0.806 | 0.12418 | 0.013 | -6.493
-15 | -0.78 | 0.10741 | 0.012 | -7.265
-14.5 | -0.752 | 0.10525 | 0.011 | -7.146
-14 | -0.724 | 0.10065 | 0.01 | -7.189
-13.5 | -0.697 | 0.09167 | 0.01 | -7.606
-13 | -0.672 | 0.08194 | 0.009 | -8.201
-12.5 | -0.646 | 0.07552 | 0.009 | -8.555
-12 | -0.612 | 0.08324 | 0.007 | -7.347
-11.5 | -0.585 | 0.07578 | 0.006 | -7.715
-11 | -0.563 | 0.06374 | 0.006 | -8.83
-10.5 | -0.636 | 0.01429 | 0.009 | -44.497
-10 | -0.607 | 0.01244 | 0.007 | -48.796
-9.5 | -0.472 | 0.06177 | 0.003 | -7.645
-9 | -0.448 | 0.05357 | 0.003 | -8.359
-8.5 | -0.506 | 0.01135 | 0.003 | -44.607
-8 | -0.721 | 0.01045 | 0.002 | -68.976
-7.5 | -0.747 | 0.00962 | 0 | -77.572
-7 | -0.729 | 0.00902 | -0.001 | -80.793
-6.5 | -0.693 | 0.00858 | -0.003 | -80.704
-6 | -0.646 | 0.00832 | -0.004 | -77.581
-5.5 | -0.591 | 0.00807 | -0.006 | -73.26
-5 | -0.532 | 0.00767 | -0.007 | -69.322
-4.5 | -0.469 | 0.00733 | -0.009 | -63.994
-4 | -0.403 | 0.00749 | -0.01 | -53.901
-3.5 | -0.336 | 0.00736 | -0.012 | -45.718
-3 | -0.268 | 0.00731 | -0.013 | -36.625
-2.5 | -0.198 | 0.00733 | -0.015 | -27.045
-2 | -0.128 | 0.00728 | -0.016 | -17.62
-1.5 | -0.058 | 0.00721 | -0.018 | -8.005
-1 | 0.013 | 0.00702 | -0.019 | 1.858
-0.5 | 0.084 | 0.00698 | -0.021 | 12.062
0 | 0.155 | 0.0067 | -0.022 | 23.1
0.5 | 0.226 | 0.00656 | -0.024 | 34.397
1 | 0.296 | 0.00581 | -0.026 | 51.011
1.5 | 0.365 | 0.00594 | -0.027 | 61.573
2 | 0.435 | 0.00604 | -0.029 | 72.039
2.5 | 0.505 | 0.00645 | -0.03 | 78.314
3 | 0.574 | 0.00685 | -0.032 | 83.783
3.5 | 0.642 | 0.00714 | -0.033 | 89.882
4 | 0.709 | 0.00788 | -0.035 | 89.95
4.5 | 0.775 | 0.00831 | -0.036 | 93.341
5 | 0.84 | 0.00867 | -0.038 | 96.946
5.5 | 0.901 | 0.00908 | -0.039 | 99.183
6 | 0.957 | 0.00954 | -0.041 | 100.346
6.5 | 1.007 | 0.01001 | -0.042 | 100.61
7 | 1.047 | 0.01092 | -0.044 | 95.92
7.5 | 1.074 | 0.01167 | -0.045 | 92.033
8 | 1.078 | 0.01247 | -0.046 | 86.444
8.5 | 1.031 | 0.01346 | -0.048 | 76.609
9 | 0.685 | 0.01455 | -0.049 | 47.086
9.5 | 0.716 | 0.01671 | -0.051 | 42.833
10 | 0.749 | 0.01699 | -0.052 | 44.085
10.5 | 0.653 | 0.06708 | -0.032 | 9.727
11 | 0.816 | 0.01726 | -0.055 | 47.259
11.5 | 0.846 | 0.01894 | -0.056 | 44.671
12 | 0.872 | 0.02213 | -0.057 | 39.405
12.5 | 0.772 | 0.07792 | -0.039 | 9.905
13 | 0.926 | 0.02698 | -0.059 | 34.335
13.5 | 0.829 | 0.08453 | -0.042 | 9.809
14 | 0.847 | 0.09807 | -0.039 | 8.642
14.5 | 0.876 | 0.10421 | -0.04 | 8.403
15 | 0.896 | 0.12358 | -0.038 | 7.254
15.5 | 0.924 | 0.13116 | -0.039 | 7.048
16 | 0.953 | 0.13666 | -0.041 | 6.972
16.5 | 0.984 | 0.13771 | -0.043 | 7.144
17 | 1.007 | 0.15797 | -0.043 | 6.377
17.5 | 1.036 | 0.16418 | -0.044 | 6.31
18 | 1.064 | 0.16567 | -0.046 | 6.423
18.5 | 1.094 | 0.16968 | -0.048 | 6.444
19 | 1.118 | 0.1892 | -0.048 | 5.911
19.5 | 1.146 | 0.19956 | -0.049 | 5.745
20 | 1.174 | 0.20161 | -0.051 | 5.823

## 152. Re 20M Mach 0.50 (2)
BIGFOIL.COM POLAR EXPORT
NACA67-216 a=0.2
NACA67-216 a=0.2 |  |  |  | Cl Max: | 1.1486 | at alpha= | 12 | deg
XFOIL ncrit=9 |  |  |  | L/D Max: | 69.2368 | at alpha= | 8 | deg
Re: | 20000000 |  |  | Cd Min: | 0.11892 | at alpha= | 17 | deg
Mach: | 0.5 |  |  | Cl=0 at alpha= | -2.6029 | deg
|  |  |  | @ Cl=0.1, Cd= | 0.0049052
|  |  |  | @ Cl=0.4, Cd= | 0.0071534
|  |  |  | @ Cl=0.6, Cd= | 0.009382
alpha (deg) | Cl | Cd | Cm | Cl/Cd
-15 | -0.5415 | 0.09887 | -0.1133 | -5.4769
-14.5 | -0.5547 | 0.08835 | -0.1201 | -6.2784
-14 | -0.5674 | 0.07783 | -0.1268 | -7.2902
-13.5 | -0.5807 | 0.06481 | -0.1361 | -8.96
-13 | -0.6007 | 0.05358 | -0.1439 | -11.2113
-12.5 | -0.6329 | 0.04448 | -0.1468 | -14.2289
-12 | -0.6724 | 0.0369 | -0.1447 | -18.2222
-11.5 | -0.7158 | 0.0304 | -0.1386 | -23.5461
-11 | -0.761 | 0.02451 | -0.1292 | -31.0486
-10.5 | -0.8028 | 0.019 | -0.1175 | -42.2526
-10 | -0.8157 | 0.01412 | -0.1069 | -57.7691
-9.5 | -0.7885 | 0.01118 | -0.0987 | -70.5277
-9 | -0.7371 | 0.01006 | -0.093 | -73.2704
-8.5 | -0.6796 | 0.0094 | -0.0886 | -72.2979
-8 | -0.6213 | 0.00887 | -0.0848 | -70.0451
-7.5 | -0.5613 | 0.00844 | -0.0817 | -66.5047
-7 | -0.5025 | 0.00801 | -0.0789 | -62.7341
-6.5 | -0.4445 | 0.00761 | -0.0762 | -58.41
-6 | -0.3854 | 0.00726 | -0.074 | -53.0854
-5.5 | -0.3274 | 0.00692 | -0.0718 | -47.3121
-5 | -0.2711 | 0.00657 | -0.0696 | -41.2633
-4.5 | -0.2131 | 0.0063 | -0.0678 | -33.8254
-4 | -0.1574 | 0.00604 | -0.0658 | -26.0596
-3.5 | -0.1009 | 0.00576 | -0.0641 | -17.5174
-3 | -0.044 | 0.00554 | -0.0626 | -7.9422
-2.5 | 0.0114 | 0.00534 | -0.0608 | 2.1348
-2 | 0.0634 | 0.00512 | -0.0584 | 12.3828
-1.5 | 0.1094 | 0.00485 | -0.0548 | 22.5567
-1 | 0.1465 | 0.00474 | -0.0493 | 30.9072
0 | 0.2085 | 0.00489 | -0.0356 | 42.638
0.5 | 0.2257 | 0.00522 | -0.026 | 43.2375
1 | 0.2271 | 0.00485 | -0.0131 | 46.8247
1.5 | 0.2161 | 0.0042 | 0.0024 | 51.4524
2 | 0.2374 | 0.00483 | 0.0109 | 49.1511
2.5 | 0.2714 | 0.00544 | 0.0166 | 49.8897
3 | 0.3067 | 0.00605 | 0.022 | 50.6942
3.5 | 0.349 | 0.00658 | 0.026 | 53.0395
4 | 0.3948 | 0.00709 | 0.0294 | 55.6841
4.5 | 0.4399 | 0.00764 | 0.0329 | 57.5785
5 | 0.4834 | 0.00828 | 0.0367 | 58.3816
5.5 | 0.5336 | 0.00879 | 0.0393 | 60.7053
6 | 0.587 | 0.00926 | 0.0416 | 63.3909
6.5 | 0.6403 | 0.00976 | 0.044 | 65.6045
7 | 0.6923 | 0.01033 | 0.0467 | 67.0184
7.5 | 0.7472 | 0.01086 | 0.0491 | 68.8029
8 | 0.7983 | 0.01153 | 0.0523 | 69.2368
8.5 | 0.8468 | 0.01234 | 0.0561 | 68.6224
9 | 0.8973 | 0.01313 | 0.0597 | 68.3397
9.5 | 0.949 | 0.01394 | 0.0634 | 68.0775
10 | 1.0011 | 0.0148 | 0.0674 | 67.6419
10.5 | 1.0499 | 0.01586 | 0.0719 | 66.198
11 | 1.0967 | 0.0171 | 0.0771 | 64.1345
11.5 | 1.1365 | 0.01874 | 0.0833 | 60.6457
12 | 1.1486 | 0.02168 | 0.0919 | 52.9797
12.5 | 1.1248 | 0.02657 | 0.1017 | 42.3335
13 | 1.0976 | 0.0324 | 0.1091 | 33.8765
13.5 | 1.06 | 0.03978 | 0.114 | 26.6466
14 | 1.0164 | 0.04881 | 0.1154 | 20.8236
14.5 | 0.9781 | 0.05887 | 0.1134 | 16.6146
15 | 0.9419 | 0.07024 | 0.1084 | 13.4097
15.5 | 0.9129 | 0.08206 | 0.1015 | 11.1248
16 | 0.888 | 0.09432 | 0.0936 | 9.4148
16.5 | 0.865 | 0.10689 | 0.0854 | 8.0924
17 | 0.8472 | 0.11892 | 0.0776 | 7.1241