## index
index | Re | Mach | Datasource
1 | 50000 | 0 | JavaFoil+Calcfoil stall+Eppler ext transition
2 | 50000 | 0 | XFOIL ncrit=9
3 | 50000 | 0.1 | JavaFoil+Calcfoil stall+Eppler ext transition
4 | 50000 | 0.1 | XFOIL ncrit=9
5 | 50000 | 0.25 | JavaFoil+Calcfoil stall+Eppler ext transition
6 | 50000 | 0.25 | XFOIL ncrit=9
7 | 50000 | 0.5 | JavaFoil+Calcfoil stall+Eppler ext transition
8 | 50000 | 0.5 | XFOIL ncrit=9
9 | 100000 | 0 | JavaFoil+Calcfoil stall+Eppler ext transition
10 | 100000 | 0 | XFOIL ncrit=9
11 | 100000 | 0.1 | JavaFoil+Calcfoil stall+Eppler ext transition
12 | 100000 | 0.1 | XFOIL ncrit=9
13 | 100000 | 0.25 | JavaFoil+Calcfoil stall+Eppler ext transition
14 | 100000 | 0.25 | XFOIL ncrit=9
15 | 100000 | 0.5 | JavaFoil+Calcfoil stall+Eppler ext transition
16 | 100000 | 0.5 | XFOIL ncrit=9
17 | 250000 | 0 | JavaFoil+Calcfoil stall+Eppler ext transition
18 | 250000 | 0 | XFOIL ncrit=9
19 | 250000 | 0.1 | JavaFoil+Calcfoil stall+Eppler ext transition
20 | 250000 | 0.1 | XFOIL ncrit=9
21 | 250000 | 0.25 | JavaFoil+Calcfoil stall+Eppler ext transition
22 | 250000 | 0.25 | XFOIL ncrit=9
23 | 250000 | 0.5 | JavaFoil+Calcfoil stall+Eppler ext transition
24 | 250000 | 0.5 | XFOIL ncrit=9
25 | 500000 | 0 | JavaFoil+Calcfoil stall+Eppler ext transition
26 | 500000 | 0 | XFOIL ncrit=9
27 | 500000 | 0.1 | JavaFoil+Calcfoil stall+Eppler ext transition
28 | 500000 | 0.1 | XFOIL ncrit=9
29 | 500000 | 0.25 | JavaFoil+Calcfoil stall+Eppler ext transition
30 | 500000 | 0.25 | XFOIL ncrit=9
31 | 500000 | 0.5 | JavaFoil+Calcfoil stall+Eppler ext transition
32 | 500000 | 0.5 | XFOIL ncrit=9
33 | 750000 | 0 | JavaFoil+Calcfoil stall+Eppler ext transition
34 | 750000 | 0 | XFOIL ncrit=9
35 | 750000 | 0.1 | JavaFoil+Calcfoil stall+Eppler ext transition
36 | 750000 | 0.1 | XFOIL ncrit=9
37 | 750000 | 0.25 | JavaFoil+Calcfoil stall+Eppler ext transition
38 | 750000 | 0.25 | XFOIL ncrit=9
39 | 750000 | 0.5 | JavaFoil+Calcfoil stall+Eppler ext transition
40 | 750000 | 0.5 | XFOIL ncrit=9
41 | 1000000 | 0 | JavaFoil+Calcfoil stall+Eppler ext transition
42 | 1000000 | 0 | XFOIL ncrit=9
43 | 1000000 | 0.1 | JavaFoil+Calcfoil stall+Eppler ext transition
44 | 1000000 | 0.1 | XFOIL ncrit=9
45 | 1000000 | 0.25 | JavaFoil+Calcfoil stall+Eppler ext transition
46 | 1000000 | 0.25 | XFOIL ncrit=9
47 | 1000000 | 0.5 | JavaFoil+Calcfoil stall+Eppler ext transition
48 | 1000000 | 0.5 | XFOIL ncrit=9
49 | 2000000 | 0 | JavaFoil+Calcfoil stall+Eppler ext transition
50 | 2000000 | 0 | XFOIL ncrit=9
51 | 2000000 | 0.1 | JavaFoil+Calcfoil stall+Eppler ext transition
52 | 2000000 | 0.1 | XFOIL ncrit=9
53 | 2000000 | 0.25 | JavaFoil+Calcfoil stall+Eppler ext transition
54 | 2000000 | 0.25 | XFOIL ncrit=9
55 | 2000000 | 0.5 | JavaFoil+Calcfoil stall+Eppler ext transition
56 | 2000000 | 0.5 | XFOIL ncrit=9
57 | 3000000 | 0 | JavaFoil+Calcfoil stall+Eppler ext transition
58 | 3000000 | 0 | XFOIL ncrit=9
59 | 3000000 | 0.1 | JavaFoil+Calcfoil stall+Eppler ext transition
60 | 3000000 | 0.1 | XFOIL ncrit=9
61 | 3000000 | 0.25 | JavaFoil+Calcfoil stall+Eppler ext transition
62 | 3000000 | 0.25 | XFOIL ncrit=9
63 | 3000000 | 0.5 | JavaFoil+Calcfoil stall+Eppler ext transition
64 | 3000000 | 0.5 | XFOIL ncrit=9
65 | 4000000 | 0 | JavaFoil+Calcfoil stall+Eppler ext transition
66 | 4000000 | 0 | XFOIL ncrit=9
67 | 4000000 | 0.1 | JavaFoil+Calcfoil stall+Eppler ext transition
68 | 4000000 | 0.1 | XFOIL ncrit=9
69 | 4000000 | 0.25 | JavaFoil+Calcfoil stall+Eppler ext transition
70 | 4000000 | 0.25 | XFOIL ncrit=9
71 | 4000000 | 0.5 | JavaFoil+Calcfoil stall+Eppler ext transition
72 | 4000000 | 0.5 | XFOIL ncrit=9
73 | 5000000 | 0 | JavaFoil+Calcfoil stall+Eppler ext transition
74 | 5000000 | 0 | XFOIL ncrit=9
75 | 5000000 | 0.1 | JavaFoil+Calcfoil stall+Eppler ext transition
76 | 5000000 | 0.1 | XFOIL ncrit=9
77 | 5000000 | 0.25 | JavaFoil+Calcfoil stall+Eppler ext transition
78 | 5000000 | 0.25 | XFOIL ncrit=9
79 | 5000000 | 0.5 | JavaFoil+Calcfoil stall+Eppler ext transition
80 | 5000000 | 0.5 | XFOIL ncrit=9
81 | 6000000 | 0 | JavaFoil+Calcfoil stall+Eppler ext transition
82 | 6000000 | 0 | XFOIL ncrit=9
83 | 6000000 | 0.1 | JavaFoil+Calcfoil stall+Eppler ext transition
84 | 6000000 | 0.1 | XFOIL ncrit=9
85 | 6000000 | 0.25 | JavaFoil+Calcfoil stall+Eppler ext transition
86 | 6000000 | 0.25 | XFOIL ncrit=9
87 | 6000000 | 0.5 | JavaFoil+Calcfoil stall+Eppler ext transition
88 | 6000000 | 0.5 | XFOIL ncrit=9
89 | 7000000 | 0 | JavaFoil+Calcfoil stall+Eppler ext transition
90 | 7000000 | 0 | XFOIL ncrit=9
91 | 7000000 | 0.1 | JavaFoil+Calcfoil stall+Eppler ext transition
92 | 7000000 | 0.1 | XFOIL ncrit=9
93 | 7000000 | 0.25 | JavaFoil+Calcfoil stall+Eppler ext transition
94 | 7000000 | 0.25 | XFOIL ncrit=9
95 | 7000000 | 0.5 | JavaFoil+Calcfoil stall+Eppler ext transition
96 | 7000000 | 0.5 | XFOIL ncrit=9
97 | 8000000 | 0 | JavaFoil+Calcfoil stall+Eppler ext transition
98 | 8000000 | 0 | XFOIL ncrit=9
99 | 8000000 | 0.1 | JavaFoil+Calcfoil stall+Eppler ext transition
100 | 8000000 | 0.1 | XFOIL ncrit=9
101 | 8000000 | 0.25 | JavaFoil+Calcfoil stall+Eppler ext transition
102 | 8000000 | 0.25 | XFOIL ncrit=9
103 | 8000000 | 0.5 | JavaFoil+Calcfoil stall+Eppler ext transition
104 | 8000000 | 0.5 | XFOIL ncrit=9
105 | 10000000 | 0 | JavaFoil+Calcfoil stall+Eppler ext transition
106 | 10000000 | 0 | XFOIL ncrit=9
107 | 10000000 | 0.1 | JavaFoil+Calcfoil stall+Eppler ext transition
108 | 10000000 | 0.1 | XFOIL ncrit=9
109 | 10000000 | 0.25 | JavaFoil+Calcfoil stall+Eppler ext transition
110 | 10000000 | 0.25 | XFOIL ncrit=9
111 | 10000000 | 0.5 | JavaFoil+Calcfoil stall+Eppler ext transition
112 | 10000000 | 0.5 | XFOIL ncrit=9
113 | 12000000 | 0 | JavaFoil+Calcfoil stall+Eppler ext transition
114 | 12000000 | 0 | XFOIL ncrit=9
115 | 12000000 | 0.1 | JavaFoil+Calcfoil stall+Eppler ext transition
116 | 12000000 | 0.1 | XFOIL ncrit=9
117 | 12000000 | 0.25 | JavaFoil+Calcfoil stall+Eppler ext transition
118 | 12000000 | 0.25 | XFOIL ncrit=9
119 | 12000000 | 0.5 | JavaFoil+Calcfoil stall+Eppler ext transition
120 | 12000000 | 0.5 | XFOIL ncrit=9
121 | 14000000 | 0 | JavaFoil+Calcfoil stall+Eppler ext transition
122 | 14000000 | 0 | XFOIL ncrit=9
123 | 14000000 | 0.1 | JavaFoil+Calcfoil stall+Eppler ext transition
124 | 14000000 | 0.1 | XFOIL ncrit=9
125 | 14000000 | 0.25 | JavaFoil+Calcfoil stall+Eppler ext transition
126 | 14000000 | 0.25 | XFOIL ncrit=9
127 | 14000000 | 0.5 | JavaFoil+Calcfoil stall+Eppler ext transition
128 | 14000000 | 0.5 | XFOIL ncrit=9
129 | 16000000 | 0 | JavaFoil+Calcfoil stall+Eppler ext transition
130 | 16000000 | 0 | XFOIL ncrit=9
131 | 16000000 | 0.1 | JavaFoil+Calcfoil stall+Eppler ext transition
132 | 16000000 | 0.1 | XFOIL ncrit=9
133 | 16000000 | 0.25 | JavaFoil+Calcfoil stall+Eppler ext transition
134 | 16000000 | 0.25 | XFOIL ncrit=9
135 | 16000000 | 0.5 | JavaFoil+Calcfoil stall+Eppler ext transition
136 | 16000000 | 0.5 | XFOIL ncrit=9
137 | 18000000 | 0 | JavaFoil+Calcfoil stall+Eppler ext transition
138 | 18000000 | 0 | XFOIL ncrit=9
139 | 18000000 | 0.1 | JavaFoil+Calcfoil stall+Eppler ext transition
140 | 18000000 | 0.1 | XFOIL ncrit=9
141 | 18000000 | 0.25 | JavaFoil+Calcfoil stall+Eppler ext transition
142 | 18000000 | 0.25 | XFOIL ncrit=9
143 | 18000000 | 0.5 | JavaFoil+Calcfoil stall+Eppler ext transition
144 | 18000000 | 0.5 | XFOIL ncrit=9
145 | 20000000 | 0 | JavaFoil+Calcfoil stall+Eppler ext transition
146 | 20000000 | 0 | XFOIL ncrit=9
147 | 20000000 | 0.1 | JavaFoil+Calcfoil stall+Eppler ext transition
148 | 20000000 | 0.1 | XFOIL ncrit=9
149 | 20000000 | 0.25 | JavaFoil+Calcfoil stall+Eppler ext transition
150 | 20000000 | 0.25 | XFOIL ncrit=9
151 | 20000000 | 0.5 | JavaFoil+Calcfoil stall+Eppler ext transition
152 | 20000000 | 0.5 | XFOIL ncrit=9

## 1. Re 50k Mach 0.00 (1)
BIGFOIL.COM POLAR EXPORT
mh83
MH 83 13.29% |  |  |  | Cl Max: | 1.748 | at alpha= | 16 | deg
JavaFoil+Calcfoil stall+Eppler ext transition |  |  |  | L/D Max: | 28.376 | at alpha= | 3.5 | deg
Re: | 50000 |  |  | Cd Min: | 0.01615 | at alpha= | -1.5 | deg
Mach: | 0 |  |  | Cl=0 at alpha= | -3.913 | deg
|  |  |  | @ Cl=0.1, Cd= | 0.042275
|  |  |  | @ Cl=0.4, Cd= | 0.017023
|  |  |  | @ Cl=0.6, Cd= | 0.022925
alpha (deg) | Cl | Cd | Cm | Cl/Cd
-19 | -0.415 | 0.37215 | -0.026 | -1.116
-18.5 | -0.425 | 0.35618 | -0.026 | -1.194
-18 | -0.435 | 0.35156 | -0.026 | -1.237
-17.5 | -0.444 | 0.33034 | -0.025 | -1.344
-17 | -0.453 | 0.29302 | -0.026 | -1.545
-16.5 | -0.461 | 0.27071 | -0.025 | -1.703
-16 | -0.468 | 0.25368 | -0.025 | -1.845
-15.5 | -0.474 | 0.23587 | -0.025 | -2.011
-15 | -0.48 | 0.21751 | -0.025 | -2.205
-14.5 | -0.483 | 0.21302 | -0.024 | -2.269
-14 | -0.486 | 0.18849 | -0.024 | -2.576
-13.5 | -0.486 | 0.17435 | -0.024 | -2.788
-13 | -0.485 | 0.16062 | -0.024 | -3.017
-12.5 | -0.481 | 0.15603 | -0.023 | -3.082
-12 | -0.475 | 0.14183 | -0.023 | -3.348
-11.5 | -0.466 | 0.13251 | -0.022 | -3.518
-11 | -0.455 | 0.11851 | -0.023 | -3.839
-10.5 | -0.441 | 0.11067 | -0.023 | -3.983
-10 | -0.424 | 0.10422 | -0.022 | -4.065
-9.5 | -0.404 | 0.09477 | -0.023 | -4.26
-9 | -0.381 | 0.08791 | -0.023 | -4.329
-8.5 | -0.354 | 0.08116 | -0.023 | -4.367
-8 | -0.325 | 0.07724 | -0.022 | -4.212
-7.5 | -0.294 | 0.0719 | -0.022 | -4.082
-7 | -0.259 | 0.06707 | -0.022 | -3.862
-6.5 | -0.222 | 0.0622 | -0.022 | -3.57
-6 | -0.183 | 0.05755 | -0.023 | -3.177
-5.5 | -0.142 | 0.05408 | -0.023 | -2.619
-5 | -0.099 | 0.05139 | -0.022 | -1.919
-4.5 | -0.054 | 0.04877 | -0.023 | -1.11
-4 | -0.008 | 0.04623 | -0.023 | -0.182
-3.5 | 0.038 | 0.04431 | -0.023 | 0.865
-3 | 0.086 | 0.04268 | -0.024 | 2.011
-2.5 | 0.134 | 0.04129 | -0.026 | 3.247
-2 | 0.183 | 0.04021 | -0.027 | 4.548
-1.5 | 0.287 | 0.01615 | -0.056 | 17.793
-1 | 0.348 | 0.01659 | -0.056 | 20.977
-0.5 | 0.408 | 0.01709 | -0.055 | 23.87
0 | 0.446 | 0.01888 | -0.054 | 23.625
0.5 | 0.499 | 0.02083 | -0.053 | 23.935
1 | 0.551 | 0.02182 | -0.053 | 25.236
1.5 | 0.602 | 0.02297 | -0.052 | 26.196
2 | 0.652 | 0.02419 | -0.051 | 26.934
2.5 | 0.701 | 0.02562 | -0.05 | 27.343
3 | 0.749 | 0.02722 | -0.049 | 27.498
3.5 | 0.796 | 0.02805 | -0.049 | 28.376
4 | 0.843 | 0.03002 | -0.048 | 28.065
4.5 | 0.888 | 0.03225 | -0.047 | 27.54
5 | 0.934 | 0.0346 | -0.046 | 26.98
5.5 | 0.979 | 0.037 | -0.046 | 26.464
6 | 1.025 | 0.03955 | -0.045 | 25.909
6.5 | 1.07 | 0.04219 | -0.045 | 25.364
7 | 1.117 | 0.04473 | -0.044 | 24.966
7.5 | 1.162 | 0.04753 | -0.044 | 24.453
8 | 1.208 | 0.05045 | -0.044 | 23.946
8.5 | 1.253 | 0.05359 | -0.043 | 23.376
9 | 1.297 | 0.05688 | -0.043 | 22.807
9.5 | 1.341 | 0.06046 | -0.042 | 22.182
10 | 1.384 | 0.06424 | -0.042 | 21.543
10.5 | 1.427 | 0.06822 | -0.042 | 20.915
11 | 1.47 | 0.07204 | -0.042 | 20.404
11.5 | 1.513 | 0.076 | -0.042 | 19.909
12 | 1.555 | 0.08026 | -0.042 | 19.372
12.5 | 1.594 | 0.08494 | -0.041 | 18.766
13 | 1.623 | 0.08988 | -0.041 | 18.056
13.5 | 1.647 | 0.09527 | -0.041 | 17.291
14 | 1.67 | 0.10032 | -0.041 | 16.651
14.5 | 1.688 | 0.10591 | -0.041 | 15.939
15 | 1.702 | 0.11095 | -0.041 | 15.339
15.5 | 1.712 | 0.117 | -0.041 | 14.628
16 | 1.748 | 0.11658 | -0.043 | 14.993
16.5 | 1.746 | 0.12407 | -0.043 | 14.074
17 | 1.739 | 0.13198 | -0.043 | 13.177
17.5 | 1.727 | 0.14023 | -0.043 | 12.317
18 | 1.71 | 0.14965 | -0.042 | 11.428
18.5 | 1.689 | 0.15953 | -0.042 | 10.59
19 | 1.564 | 0.19225 | -0.016 | 8.133
19.5 | 1.541 | 0.20352 | -0.015 | 7.574
20 | 1.516 | 0.21529 | -0.015 | 7.043

## 2. Re 50k Mach 0.00 (2)
BIGFOIL.COM POLAR EXPORT
mh83
MH 83 13.29% |  |  |  | Cl Max: | 1.1062 | at alpha= | 20 | deg
XFOIL ncrit=9 |  |  |  | L/D Max: | 12.7441 | at alpha= | 1 | deg
Re: | 50000 |  |  | Cd Min: | 0.26239 | at alpha= | 20 | deg
Mach: | 0 |  |  | Cl=0 at alpha= | -4.3861 | deg
|  |  |  | @ Cl=0.1, Cd= | 0.044612
|  |  |  | @ Cl=0.4, Cd= | 0.03482
|  |  |  | @ Cl=0.6, Cd= | 0.11009
alpha (deg) | Cl | Cd | Cm | Cl/Cd
-20 | -0.6341 | 0.24937 | 0.0672 | -2.5428
-19.5 | -0.6188 | 0.24734 | 0.0616 | -2.5018
-19 | -0.5984 | 0.23993 | 0.0578 | -2.4941
-18.5 | -0.574 | 0.23139 | 0.0551 | -2.4807
-18 | -0.5544 | 0.226 | 0.051 | -2.4531
-17.5 | -0.544 | 0.22582 | 0.045 | -2.409
-17 | -0.518 | 0.21502 | 0.0426 | -2.4091
-16.5 | -0.4942 | 0.20751 | 0.0397 | -2.3816
-16 | -0.4759 | 0.20232 | 0.0356 | -2.3522
-15.5 | -0.4721 | 0.20317 | 0.0295 | -2.3237
-15 | -0.4381 | 0.18981 | 0.0282 | -2.3081
-14.5 | -0.4162 | 0.18307 | 0.0253 | -2.2734
-14 | -0.4069 | 0.18038 | 0.0203 | -2.2558
-13.5 | -0.3854 | 0.17202 | 0.0174 | -2.2404
-13 | -0.3612 | 0.16455 | 0.0153 | -2.1951
-12.5 | -0.3631 | 0.16408 | 0.0096 | -2.2129
-12 | -0.3269 | 0.15202 | 0.0088 | -2.1504
-11.5 | -0.312 | 0.14684 | 0.0052 | -2.1248
-11 | -0.3044 | 0.14186 | 0.001 | -2.1458
-10.5 | -0.2742 | 0.13345 | -0.0004 | -2.0547
-10 | -0.2869 | 0.13289 | -0.007 | -2.1589
-9.5 | -0.2401 | 0.12125 | -0.0069 | -1.9802
-9 | -0.231 | 0.11618 | -0.0116 | -1.9883
-8.5 | -0.2182 | 0.11195 | -0.0163 | -1.9491
-8 | -0.1885 | 0.10455 | -0.0188 | -1.803
-7.5 | -0.243 | 0.10904 | -0.0212 | -2.2285
-7 | -0.1336 | 0.09404 | -0.0347 | -1.4207
-6.5 | -0.1041 | 0.08993 | -0.0505 | -1.1576
-6 | -0.0467 | 0.08083 | -0.0505 | -0.57776
-5.5 | -0.0366 | 0.07767 | -0.049 | -0.47122
-5 | -0.0218 | 0.07365 | -0.0462 | -0.29599
-4.5 | -0.0077 | 0.07019 | -0.0442 | -0.1097
-4 | 0.0261 | 0.05847 | -0.0772 | 0.44638
-3.5 | 0.0909 | 0.04537 | -0.0932 | 2.0035
-3 | 0.143 | 0.04103 | -0.0944 | 3.4853
-2.5 | 0.1952 | 0.03811 | -0.0933 | 5.122
-2 | 0.2486 | 0.03614 | -0.0916 | 6.8788
-1.5 | 0.2937 | 0.03549 | -0.0903 | 8.2756
-1 | 0.3362 | 0.03507 | -0.0877 | 9.5865
-0.5 | 0.379 | 0.03383 | -0.0828 | 11.2031
0 | 0.4316 | 0.03631 | -0.0852 | 11.8865
0.5 | 0.4759 | 0.03905 | -0.0857 | 12.1869
1 | 0.5248 | 0.04118 | -0.0851 | 12.7441
1.5 | 0.5412 | 0.0471 | -0.0874 | 11.4904
2 | 0.5404 | 0.05439 | -0.0897 | 9.9356
2.5 | 0.5277 | 0.06154 | -0.0904 | 8.5749
3 | 0.5186 | 0.06913 | -0.0923 | 7.5018
5 | 0.5255 | 0.09518 | -0.0994 | 5.5211
5.5 | 0.5549 | 0.10011 | -0.0994 | 5.5429
7 | 0.6197 | 0.11445 | -0.099 | 5.4146
7.5 | 0.6377 | 0.11947 | -0.0992 | 5.3377
8 | 0.6591 | 0.12476 | -0.0996 | 5.2829
8.5 | 0.6854 | 0.13075 | -0.1003 | 5.2421
9 | 0.7299 | 0.13824 | -0.1014 | 5.2799
9.5 | 0.7379 | 0.14222 | -0.1015 | 5.1884
10.5 | 0.7618 | 0.15223 | -0.1033 | 5.0043
11 | 0.8084 | 0.16139 | -0.1046 | 5.009
11.5 | 0.8146 | 0.16477 | -0.1056 | 4.9439
12 | 0.8224 | 0.16922 | -0.1072 | 4.8599
12.5 | 0.8423 | 0.17553 | -0.109 | 4.7986
13 | 0.8795 | 0.18363 | -0.1101 | 4.7895
13.5 | 0.8794 | 0.18643 | -0.1125 | 4.7171
14 | 0.8965 | 0.19236 | -0.1149 | 4.6605
14.5 | 0.9322 | 0.20103 | -0.116 | 4.6371
15 | 0.9345 | 0.20369 | -0.1194 | 4.5879
15.5 | 0.953 | 0.21018 | -0.1219 | 4.5342
16 | 0.9801 | 0.21733 | -0.1237 | 4.5097
16.5 | 0.9858 | 0.22086 | -0.1276 | 4.4635
17 | 1.018 | 0.23112 | -0.1291 | 4.4046
17.5 | 1.0249 | 0.23319 | -0.1332 | 4.3951
18 | 1.0382 | 0.23888 | -0.137 | 4.3461
18.5 | 1.0676 | 0.24779 | -0.1388 | 4.3085
19 | 1.0708 | 0.25017 | -0.1438 | 4.2803
19.5 | 1.1018 | 0.26172 | -0.1452 | 4.2098
20 | 1.1062 | 0.26239 | -0.1507 | 4.2159

## 3. Re 50k Mach 0.10 (1)
BIGFOIL.COM POLAR EXPORT
mh83
MH 83 13.29% |  |  |  | Cl Max: | 1.743 | at alpha= | 16 | deg
JavaFoil+Calcfoil stall+Eppler ext transition |  |  |  | L/D Max: | 28.248 | at alpha= | 3.5 | deg
Re: | 50000 |  |  | Cd Min: | 0.01615 | at alpha= | -1.5 | deg
Mach: | 0.1 |  |  | Cl=0 at alpha= | -3.913 | deg
|  |  |  | @ Cl=0.1, Cd= | 0.04238
|  |  |  | @ Cl=0.4, Cd= | 0.017048
|  |  |  | @ Cl=0.6, Cd= | 0.023058
alpha (deg) | Cl | Cd | Cm | Cl/Cd
-18 | -0.39 | 0.38075 | -0.026 | -1.025
-17.5 | -0.402 | 0.35633 | -0.026 | -1.127
-17 | -0.413 | 0.31235 | -0.026 | -1.322
-16.5 | -0.423 | 0.29124 | -0.025 | -1.453
-16 | -0.433 | 0.2682 | -0.025 | -1.614
-15.5 | -0.442 | 0.25013 | -0.025 | -1.766
-15 | -0.45 | 0.23284 | -0.025 | -1.931
-14.5 | -0.456 | 0.22807 | -0.024 | -1.999
-14 | -0.461 | 0.1989 | -0.024 | -2.317
-13.5 | -0.464 | 0.18457 | -0.024 | -2.514
-13 | -0.465 | 0.17018 | -0.024 | -2.733
-12.5 | -0.464 | 0.16458 | -0.023 | -2.819
-12 | -0.46 | 0.1447 | -0.023 | -3.182
-11.5 | -0.454 | 0.13969 | -0.023 | -3.25
-11 | -0.445 | 0.12205 | -0.023 | -3.645
-10.5 | -0.433 | 0.1136 | -0.023 | -3.809
-10 | -0.417 | 0.10704 | -0.022 | -3.899
-9.5 | -0.399 | 0.097 | -0.023 | -4.112
-9 | -0.377 | 0.08957 | -0.023 | -4.21
-8.5 | -0.352 | 0.08263 | -0.023 | -4.26
-8 | -0.324 | 0.07828 | -0.022 | -4.137
-7.5 | -0.293 | 0.07307 | -0.022 | -4.006
-7 | -0.259 | 0.0677 | -0.022 | -3.821
-6.5 | -0.222 | 0.06269 | -0.022 | -3.542
-6 | -0.183 | 0.05794 | -0.023 | -3.159
-5.5 | -0.142 | 0.05434 | -0.023 | -2.611
-5 | -0.099 | 0.05166 | -0.022 | -1.914
-4.5 | -0.054 | 0.04886 | -0.023 | -1.112
-4 | -0.008 | 0.0463 | -0.023 | -0.183
-3.5 | 0.038 | 0.04443 | -0.023 | 0.866
-3 | 0.086 | 0.04278 | -0.024 | 2.015
-2.5 | 0.135 | 0.04138 | -0.025 | 3.255
-2 | 0.184 | 0.04027 | -0.027 | 4.563
-1.5 | 0.289 | 0.01615 | -0.056 | 17.885
-1 | 0.35 | 0.01669 | -0.056 | 20.96
-0.5 | 0.41 | 0.01712 | -0.055 | 23.945
0 | 0.448 | 0.01899 | -0.054 | 23.572
0.5 | 0.501 | 0.02095 | -0.054 | 23.894
1 | 0.553 | 0.02198 | -0.053 | 25.138
1.5 | 0.604 | 0.02315 | -0.052 | 26.086
2 | 0.654 | 0.02439 | -0.051 | 26.819
2.5 | 0.703 | 0.02584 | -0.05 | 27.214
3 | 0.751 | 0.02747 | -0.05 | 27.353
3.5 | 0.799 | 0.02829 | -0.049 | 28.248
4 | 0.846 | 0.03028 | -0.048 | 27.935
4.5 | 0.892 | 0.03252 | -0.047 | 27.426
5 | 0.938 | 0.03488 | -0.047 | 26.881
5.5 | 0.984 | 0.0373 | -0.046 | 26.368
6 | 1.028 | 0.04002 | -0.045 | 25.683
6.5 | 1.074 | 0.04256 | -0.045 | 25.245
7 | 1.121 | 0.04513 | -0.044 | 24.845
7.5 | 1.167 | 0.04797 | -0.044 | 24.327
8 | 1.213 | 0.05088 | -0.044 | 23.837
8.5 | 1.258 | 0.05403 | -0.043 | 23.283
9 | 1.303 | 0.05744 | -0.043 | 22.677
9.5 | 1.345 | 0.06118 | -0.043 | 21.989
10 | 1.389 | 0.06496 | -0.042 | 21.377
10.5 | 1.432 | 0.06902 | -0.042 | 20.742
11 | 1.476 | 0.07269 | -0.042 | 20.306
11.5 | 1.519 | 0.07687 | -0.042 | 19.755
12 | 1.56 | 0.08123 | -0.042 | 19.207
12.5 | 1.599 | 0.08604 | -0.042 | 18.587
13 | 1.627 | 0.09092 | -0.041 | 17.898
13.5 | 1.651 | 0.09622 | -0.041 | 17.161
14 | 1.673 | 0.10132 | -0.041 | 16.515
14.5 | 1.69 | 0.10752 | -0.041 | 15.716
15 | 1.701 | 0.11256 | -0.041 | 15.116
15.5 | 1.71 | 0.11874 | -0.041 | 14.402
16 | 1.743 | 0.1192 | -0.043 | 14.62
16.5 | 1.738 | 0.1266 | -0.043 | 13.728
17 | 1.728 | 0.13472 | -0.043 | 12.824
17.5 | 1.712 | 0.14356 | -0.043 | 11.927
18 | 1.692 | 0.15363 | -0.042 | 11.011
18.5 | 1.666 | 0.1635 | -0.042 | 10.187
19 | 1.54 | 0.19578 | -0.015 | 7.865
19.5 | 1.513 | 0.2088 | -0.015 | 7.248
20 | 1.483 | 0.21847 | -0.015 | 6.79

## 4. Re 50k Mach 0.10 (2)
BIGFOIL.COM POLAR EXPORT
mh83
MH 83 13.29% |  |  |  | Cl Max: | 1.1106 | at alpha= | 20 | deg
XFOIL ncrit=9 |  |  |  | L/D Max: | 12.0042 | at alpha= | 1 | deg
Re: | 50000 |  |  | Cd Min: | 0.26363 | at alpha= | 20 | deg
Mach: | 0.1 |  |  | Cl=0 at alpha= | -4.4402 | deg
|  |  |  | @ Cl=0.1, Cd= | 0.04537
|  |  |  | @ Cl=0.4, Cd= | 0.036145
|  |  |  | @ Cl=0.6, Cd= | 0.11037
alpha (deg) | Cl | Cd | Cm | Cl/Cd
-20 | -0.6362 | 0.25031 | 0.0676 | -2.5416
-19.5 | -0.6215 | 0.24889 | 0.0617 | -2.4971
-19 | -0.5988 | 0.23981 | 0.0585 | -2.497
-18.5 | -0.5751 | 0.23198 | 0.0555 | -2.4791
-18 | -0.5558 | 0.22678 | 0.0513 | -2.4508
-17.5 | -0.5466 | 0.22741 | 0.045 | -2.4036
-17 | -0.5178 | 0.21513 | 0.0431 | -2.4069
-16.5 | -0.4947 | 0.20799 | 0.04 | -2.3785
-16 | -0.4768 | 0.2031 | 0.0357 | -2.3476
-15.5 | -0.4745 | 0.20466 | 0.0294 | -2.3185
-15 | -0.4372 | 0.19 | 0.0285 | -2.3011
-14.5 | -0.416 | 0.18351 | 0.0254 | -2.2669
-14 | -0.4085 | 0.18155 | 0.0201 | -2.2501
-13.5 | -0.3827 | 0.17185 | 0.0178 | -2.2269
-13 | -0.3605 | 0.16499 | 0.0153 | -2.185
-12.5 | -0.365 | 0.16529 | 0.0092 | -2.2082
-12 | -0.3248 | 0.15222 | 0.0088 | -2.1338
-11.5 | -0.3122 | 0.1476 | 0.0049 | -2.1152
-11 | -0.2981 | 0.14119 | 0.0014 | -2.1113
-10.5 | -0.2727 | 0.13384 | -0.0007 | -2.0375
-10 | -0.2719 | 0.13023 | -0.0058 | -2.0878
-9.5 | -0.2383 | 0.12165 | -0.0072 | -1.9589
-9 | -0.2244 | 0.11586 | -0.0115 | -1.9368
-8.5 | -0.2191 | 0.11288 | -0.0172 | -1.941
-8 | -0.1879 | 0.10518 | -0.0193 | -1.7865
-7.5 | -0.2179 | 0.1058 | -0.0208 | -2.0595
-7 | -0.1238 | 0.09385 | -0.0367 | -1.3191
-6.5 | -0.0876 | 0.08827 | -0.0501 | -0.99241
-6 | -0.0428 | 0.08107 | -0.0504 | -0.52794
-5.5 | -0.0356 | 0.07818 | -0.049 | -0.45536
-5 | -0.0199 | 0.07408 | -0.0463 | -0.26863
-4.5 | -0.0055 | 0.07047 | -0.0438 | -0.078047
-4 | 0.0405 | 0.05332 | -0.0883 | 0.75956
-3.5 | 0.0894 | 0.04614 | -0.0932 | 1.9376
-2.5 | 0.1951 | 0.03846 | -0.0933 | 5.0728
-2 | 0.2454 | 0.03696 | -0.0925 | 6.6396
-1.5 | 0.2928 | 0.03613 | -0.0911 | 8.1041
-1 | 0.3364 | 0.03567 | -0.0885 | 9.4309
-0.5 | 0.3603 | 0.03514 | -0.0812 | 10.2533
0 | 0.4294 | 0.03689 | -0.0858 | 11.64
0.5 | 0.4708 | 0.04005 | -0.0866 | 11.7553
1 | 0.5145 | 0.04286 | -0.0865 | 12.0042
1.5 | 0.5424 | 0.04742 | -0.0876 | 11.4382
2 | 0.5317 | 0.05548 | -0.0902 | 9.5836
2.5 | 0.5213 | 0.06238 | -0.0908 | 8.3568
3 | 0.5186 | 0.06957 | -0.0926 | 7.4544
5 | 0.5276 | 0.09581 | -0.0998 | 5.5067
5.5 | 0.5572 | 0.10079 | -0.0999 | 5.5283
6 | 0.5773 | 0.1053 | -0.0995 | 5.4824
7 | 0.6209 | 0.11503 | -0.0994 | 5.3977
7.5 | 0.6383 | 0.12001 | -0.0995 | 5.3187
8 | 0.6594 | 0.12527 | -0.0999 | 5.2638
8.5 | 0.6832 | 0.13107 | -0.1006 | 5.2125
9 | 0.733 | 0.13926 | -0.1019 | 5.2635
9.5 | 0.7401 | 0.14304 | -0.102 | 5.1741
10 | 0.7469 | 0.14741 | -0.1027 | 5.0668
10.5 | 0.7625 | 0.15281 | -0.1037 | 4.9899
11 | 0.8016 | 0.16111 | -0.105 | 4.9755
11.5 | 0.8172 | 0.16567 | -0.1062 | 4.9327
12 | 0.8242 | 0.16992 | -0.1077 | 4.8505
12.5 | 0.8427 | 0.17604 | -0.1096 | 4.787
13 | 0.883 | 0.18482 | -0.1107 | 4.7776
13.5 | 0.8817 | 0.1872 | -0.1131 | 4.7099
14 | 0.8981 | 0.193 | -0.1156 | 4.6534
14.5 | 0.9357 | 0.20225 | -0.1166 | 4.6265
15 | 0.9373 | 0.20454 | -0.1201 | 4.5825
15.5 | 0.9548 | 0.21084 | -0.1227 | 4.5286
16 | 0.984 | 0.21855 | -0.1244 | 4.5024
16.5 | 0.9888 | 0.22175 | -0.1284 | 4.4591
17 | 1.0187 | 0.23144 | -0.1302 | 4.4016
17.5 | 1.0285 | 0.23425 | -0.134 | 4.3906
18 | 1.0414 | 0.2398 | -0.1379 | 4.3428
18.5 | 1.0719 | 0.24921 | -0.1397 | 4.3012
19 | 1.0747 | 0.25124 | -0.1448 | 4.2776
19.5 | 1.1044 | 0.26241 | -0.1464 | 4.2087
20 | 1.1106 | 0.26363 | -0.1517 | 4.2127

## 5. Re 50k Mach 0.25 (1)
BIGFOIL.COM POLAR EXPORT
mh83
MH 83 13.29% |  |  |  | Cl Max: | 1.709 | at alpha= | 15.5 | deg
JavaFoil+Calcfoil stall+Eppler ext transition |  |  |  | L/D Max: | 27.231 | at alpha= | 3.5 | deg
Re: | 50000 |  |  | Cd Min: | 0.01634 | at alpha= | -1.5 | deg
Mach: | 0.25 |  |  | Cl=0 at alpha= | -3.9062 | deg
|  |  |  | @ Cl=0.1, Cd= | 0.043034
|  |  |  | @ Cl=0.4, Cd= | 0.017244
|  |  |  | @ Cl=0.6, Cd= | 0.02384
alpha (deg) | Cl | Cd | Cm | Cl/Cd
-15.5 | -0.067 | 1.4903 | -0.028 | -0.045
-15 | -0.137 | 0.75901 | -0.027 | -0.181
-14.5 | -0.188 | 0.50857 | -0.026 | -0.371
-14 | -0.227 | 0.42781 | -0.026 | -0.531
-13.5 | -0.26 | 0.3367 | -0.025 | -0.771
-13 | -0.288 | 0.30766 | -0.025 | -0.935
-12.5 | -0.312 | 0.25991 | -0.024 | -1.199
-12 | -0.331 | 0.21141 | -0.024 | -1.566
-11.5 | -0.346 | 0.19533 | -0.024 | -1.772
-11 | -0.356 | 0.166 | -0.024 | -2.147
-10.5 | -0.362 | 0.15237 | -0.023 | -2.373
-10 | -0.362 | 0.13844 | -0.023 | -2.612
-9.5 | -0.356 | 0.11767 | -0.023 | -3.03
-9 | -0.346 | 0.10929 | -0.023 | -3.165
-8.5 | -0.33 | 0.09513 | -0.023 | -3.471
-8 | -0.309 | 0.08886 | -0.022 | -3.482
-7.5 | -0.284 | 0.07944 | -0.022 | -3.575
-7 | -0.254 | 0.07261 | -0.022 | -3.501
-6.5 | -0.221 | 0.06541 | -0.023 | -3.371
-6 | -0.183 | 0.06068 | -0.023 | -3.02
-5.5 | -0.143 | 0.05671 | -0.023 | -2.522
-5 | -0.1 | 0.05365 | -0.023 | -1.867
-4.5 | -0.055 | 0.05024 | -0.023 | -1.1
-4 | -0.009 | 0.04733 | -0.023 | -0.182
-3.5 | 0.039 | 0.04519 | -0.024 | 0.87
-3 | 0.088 | 0.04338 | -0.024 | 2.035
-2.5 | 0.138 | 0.04194 | -0.025 | 3.292
-2 | 0.188 | 0.04075 | -0.027 | 4.625
-1.5 | 0.296 | 0.01634 | -0.058 | 18.148
-1 | 0.359 | 0.01688 | -0.057 | 21.285
-0.5 | 0.421 | 0.01743 | -0.056 | 24.159
0 | 0.457 | 0.01977 | -0.055 | 23.093
0.5 | 0.511 | 0.02182 | -0.054 | 23.403
1 | 0.564 | 0.02294 | -0.054 | 24.575
1.5 | 0.616 | 0.02424 | -0.053 | 25.393
2 | 0.667 | 0.02563 | -0.052 | 26.013
2.5 | 0.717 | 0.02718 | -0.051 | 26.383
3 | 0.766 | 0.02889 | -0.05 | 26.524
3.5 | 0.814 | 0.0299 | -0.05 | 27.231
4 | 0.863 | 0.03202 | -0.049 | 26.936
4.5 | 0.909 | 0.03439 | -0.048 | 26.446
5 | 0.957 | 0.03679 | -0.047 | 26.003
5.5 | 1.002 | 0.03951 | -0.046 | 25.372
6 | 1.05 | 0.04214 | -0.046 | 24.909
6.5 | 1.097 | 0.0448 | -0.045 | 24.497
7 | 1.145 | 0.04751 | -0.045 | 24.11
7.5 | 1.193 | 0.05043 | -0.045 | 23.647
8 | 1.239 | 0.05364 | -0.044 | 23.092
8.5 | 1.284 | 0.05704 | -0.044 | 22.517
9 | 1.329 | 0.06089 | -0.044 | 21.818
9.5 | 1.374 | 0.06455 | -0.043 | 21.282
10 | 1.417 | 0.06875 | -0.043 | 20.616
10.5 | 1.462 | 0.07287 | -0.043 | 20.061
11 | 1.506 | 0.07705 | -0.043 | 19.544
11.5 | 1.548 | 0.08166 | -0.043 | 18.952
12 | 1.589 | 0.08668 | -0.043 | 18.326
12.5 | 1.622 | 0.09886 | -0.042 | 16.403
13 | 1.649 | 0.09782 | -0.042 | 16.855
13.5 | 1.669 | 0.10339 | -0.042 | 16.143
14 | 1.682 | 0.1095 | -0.042 | 15.362
14.5 | 1.689 | 0.11664 | -0.042 | 14.478
15 | 1.689 | 0.12234 | -0.042 | 13.802
15.5 | 1.709 | 0.12454 | -0.044 | 13.725
16 | 1.691 | 0.13341 | -0.044 | 12.672
16.5 | 1.663 | 0.14391 | -0.044 | 11.557
17 | 1.628 | 0.15332 | -0.043 | 10.615
17.5 | 1.486 | 0.17616 | -0.016 | 8.434
18 | 1.441 | 0.19011 | -0.016 | 7.58
18.5 | 1.389 | 0.20523 | -0.015 | 6.767
19 | 1.33 | 0.22217 | -0.015 | 5.985
19.5 | 1.264 | 0.23873 | -0.015 | 5.295
20 | 1.193 | 0.2643 | -0.015 | 4.513

## 6. Re 50k Mach 0.25 (2)
BIGFOIL.COM POLAR EXPORT
mh83
MH 83 13.29% |  |  |  | Cl Max: | 1.1351 | at alpha= | 20 | deg
XFOIL ncrit=9 |  |  |  | L/D Max: | 11.2555 | at alpha= | 0 | deg
Re: | 50000 |  |  | Cd Min: | 0.27071 | at alpha= | 20 | deg
Mach: | 0.25 |  |  | Cl=0 at alpha= | -4.754 | deg
|  |  |  | @ Cl=0.1, Cd= | 0.048412
|  |  |  | @ Cl=0.4, Cd= | 0.037874
|  |  |  | @ Cl=0.6, Cd= | 0.11182
alpha (deg) | Cl | Cd | Cm | Cl/Cd
-20 | -0.6496 | 0.25696 | 0.0694 | -2.528
-19.5 | -0.6329 | 0.25394 | 0.0638 | -2.4923
-19 | -0.6049 | 0.24196 | 0.0616 | -2.5
-18.5 | -0.5827 | 0.23564 | 0.0576 | -2.4728
-18 | -0.566 | 0.23271 | 0.0522 | -2.4322
-17.5 | -0.5469 | 0.22685 | 0.0476 | -2.4108
-17 | -0.5199 | 0.21713 | 0.0452 | -2.3944
-16.5 | -0.4981 | 0.21102 | 0.0412 | -2.3604
-16 | -0.4853 | 0.20912 | 0.0356 | -2.3207
-15.5 | -0.4617 | 0.20032 | 0.0322 | -2.3048
-15 | -0.4349 | 0.19178 | 0.0297 | -2.2677
-14.5 | -0.4169 | 0.1867 | 0.0254 | -2.233
-14 | -0.4193 | 0.18868 | 0.0191 | -2.2223
-13.5 | -0.3743 | 0.17274 | 0.0187 | -2.1668
-13 | -0.3609 | 0.16867 | 0.0145 | -2.1397
-12.5 | -0.3436 | 0.16205 | 0.0107 | -2.1203
-12 | -0.3161 | 0.15378 | 0.0086 | -2.0555
-11.5 | -0.3184 | 0.15311 | 0.0028 | -2.0796
-11 | -0.2791 | 0.14106 | 0.0018 | -1.9786
-10.5 | -0.2716 | 0.13759 | -0.0028 | -1.974
-10 | -0.2428 | 0.12861 | -0.0051 | -1.8879
-9.5 | -0.2378 | 0.12563 | -0.0103 | -1.8929
-9 | -0.2009 | 0.11618 | -0.0127 | -1.7292
-8.5 | -0.1893 | 0.11151 | -0.0185 | -1.6976
-8 | -0.1967 | 0.10992 | -0.0181 | -1.7895
-7.5 | -0.1544 | 0.10339 | -0.0313 | -1.4934
-7 | -0.0851 | 0.09349 | -0.0462 | -0.91026
-6.5 | -0.038 | 0.08632 | -0.0506 | -0.44022
-6 | -0.0229 | 0.08241 | -0.0499 | -0.27788
-5.5 | -0.035 | 0.08149 | -0.0496 | -0.4295
-5 | -0.0062 | 0.07588 | -0.0455 | -0.081708
-4.5 | 0.0064 | 0.07226 | -0.043 | 0.088569
-3.5 | 0.0857 | 0.04981 | -0.093 | 1.7205
-3 | 0.1354 | 0.04495 | -0.0948 | 3.0122
-2.5 | 0.1887 | 0.0415 | -0.0951 | 4.547
-2 | 0.2441 | 0.03923 | -0.0943 | 6.2223
-1.5 | 0.2963 | 0.03799 | -0.0928 | 7.7994
-1 | 0.34 | 0.03794 | -0.0912 | 8.9615
-0.5 | 0.3789 | 0.03758 | -0.0868 | 10.0825
0 | 0.4312 | 0.03831 | -0.0865 | 11.2555
0.5 | 0.4633 | 0.04274 | -0.0886 | 10.84
1 | 0.4799 | 0.04822 | -0.0902 | 9.9523
1.5 | 0.5056 | 0.05302 | -0.091 | 9.536
2 | 0.4917 | 0.05989 | -0.0917 | 8.2101
2.5 | 0.494 | 0.06622 | -0.0926 | 7.46
3 | 0.5167 | 0.07217 | -0.0941 | 7.1595
4 | 0.466 | 0.08882 | -0.1015 | 5.2466
4.5 | 0.5016 | 0.09403 | -0.102 | 5.3345
5 | 0.5308 | 0.09893 | -0.1019 | 5.3654
5.5 | 0.5571 | 0.10377 | -0.1018 | 5.3686
6 | 0.5885 | 0.10914 | -0.102 | 5.3922
7 | 0.6286 | 0.11849 | -0.1016 | 5.3051
8 | 0.6636 | 0.12826 | -0.102 | 5.1739
8.5 | 0.6814 | 0.13362 | -0.1026 | 5.0995
9 | 0.7074 | 0.13974 | -0.1034 | 5.0623
9.5 | 0.7528 | 0.14787 | -0.1046 | 5.091
10 | 0.7559 | 0.1512 | -0.1052 | 4.9993
10.5 | 0.7689 | 0.15612 | -0.1063 | 4.9251
11 | 0.7906 | 0.16243 | -0.1078 | 4.8673
11.5 | 0.8333 | 0.17117 | -0.109 | 4.8683
12 | 0.8345 | 0.17388 | -0.1107 | 4.7993
12.5 | 0.8492 | 0.17932 | -0.1129 | 4.7357
13 | 0.8903 | 0.18914 | -0.1142 | 4.7071
13.5 | 0.8954 | 0.19166 | -0.1165 | 4.6718
14 | 0.9092 | 0.19685 | -0.1193 | 4.6187
14.5 | 0.952 | 0.20838 | -0.1204 | 4.5686
15 | 0.9538 | 0.20945 | -0.1238 | 4.5538
15.5 | 0.9675 | 0.21495 | -0.1271 | 4.501
16.5 | 1.0062 | 0.2268 | -0.1329 | 4.4365
17 | 1.0288 | 0.23459 | -0.1356 | 4.3855
17.5 | 1.0488 | 0.24027 | -0.1387 | 4.3651
18 | 1.0604 | 0.24516 | -0.1431 | 4.3253
18.5 | 1.0961 | 0.2574 | -0.1446 | 4.2584
19 | 1.0968 | 0.25742 | -0.1502 | 4.2607
19.5 | 1.1221 | 0.26728 | -0.1527 | 4.1982
20 | 1.1351 | 0.27071 | -0.1574 | 4.193

## 7. Re 50k Mach 0.50 (1)
BIGFOIL.COM POLAR EXPORT
mh83
MH 83 13.29% |  |  |  | Cl Max: | 1.639 | at alpha= | 12.5 | deg
JavaFoil+Calcfoil stall+Eppler ext transition |  |  |  | L/D Max: | 25.161 | at alpha= | -0.5 | deg
Re: | 50000 |  |  | Cd Min: | 0.01789 | at alpha= | -1 | deg
Mach: | 0.5 |  |  | Cl=0 at alpha= | -3.9118 | deg
|  |  |  | @ Cl=0.1, Cd= | 0.047301
|  |  |  | @ Cl=0.4, Cd= | 0.018069
|  |  |  | @ Cl=0.6, Cd= | 0.027147
alpha (deg) | Cl | Cd | Cm | Cl/Cd
-20 | -0.867 | 0.43556 | -0.046 | -1.991
-19.5 | -0.841 | 0.42743 | -0.046 | -1.968
-19 | -0.815 | 0.40322 | -0.045 | -2.022
-18.5 | -0.789 | 0.40194 | -0.045 | -1.964
-18 | -0.763 | 0.40414 | -0.045 | -1.888
-17.5 | -0.737 | 0.41061 | -0.044 | -1.794
-17 | -0.711 | 0.40845 | -0.044 | -1.74
-16.5 | -0.683 | 0.36109 | -0.042 | -1.89
-16 | -0.655 | 0.54206 | -0.04 | -1.208
-15.5 | -0.628 | 0.31451 | -0.039 | -1.998
-15 | -0.602 | 0.32062 | -0.039 | -1.877
-14.5 | -0.575 | 0.29898 | -0.038 | -1.924
-14 | -0.548 | 0.3034 | -0.038 | -1.808
-13.5 | -0.522 | 0.2999 | -0.038 | -1.74
-13 | -0.495 | 0.31284 | -0.037 | -1.582
-12.5 | -0.468 | 0.29301 | -0.037 | -1.598
-12 | -0.44 | 0.26764 | -0.034 | -1.645
-11.5 | -0.413 | 0.26181 | -0.032 | -1.577
-11 | -0.386 | 0.24446 | -0.031 | -1.579
-10.5 | -0.359 | 0.24438 | -0.031 | -1.469
-10 | -0.332 | 0.24156 | -0.031 | -1.375
-9.5 | -0.305 | 0.24231 | -0.031 | -1.259
-9 | -0.278 | 0.20748 | -0.031 | -1.34
-8.5 | -0.251 | 0.19613 | -0.031 | -1.279
-8 | -0.224 | 0.19355 | -0.03 | -1.156
-7.5 | -0.196 | 0.15693 | -0.026 | -1.249
-7 | -0.169 | 0.15428 | -0.026 | -1.095
-6.5 | -0.142 | 0.14576 | -0.025 | -0.972
-6 | -0.114 | 0.15513 | -0.025 | -0.737
-5.5 | -0.087 | 0.15415 | -0.025 | -0.565
-5 | -0.074 | 0.11324 | -0.024 | -0.655
-4.5 | -0.054 | 0.06752 | -0.023 | -0.797
-4 | -0.009 | 0.056 | -0.024 | -0.16
-3.5 | 0.042 | 0.05109 | -0.024 | 0.825
-3 | 0.096 | 0.04749 | -0.024 | 2.026
-2.5 | 0.152 | 0.04484 | -0.025 | 3.389
-2 | 0.209 | 0.04319 | -0.026 | 4.829
-1.5 | 0.266 | 0.04211 | -0.029 | 6.318
-1 | 0.401 | 0.01789 | -0.061 | 22.399
-0.5 | 0.47 | 0.01867 | -0.061 | 25.161
0 | 0.496 | 0.02349 | -0.06 | 21.1
0.5 | 0.554 | 0.02496 | -0.059 | 22.205
1 | 0.611 | 0.02767 | -0.058 | 22.096
1.5 | 0.667 | 0.02942 | -0.057 | 22.684
2 | 0.722 | 0.03142 | -0.055 | 22.985
2.5 | 0.777 | 0.03352 | -0.054 | 23.169
3 | 0.83 | 0.0358 | -0.054 | 23.188
3.5 | 0.882 | 0.03731 | -0.052 | 23.649
4 | 0.934 | 0.04007 | -0.052 | 23.319
4.5 | 0.986 | 0.04295 | -0.051 | 22.966
5 | 1.04 | 0.04581 | -0.05 | 22.694
5.5 | 1.093 | 0.04895 | -0.05 | 22.32
6 | 1.144 | 0.05236 | -0.049 | 21.851
6.5 | 1.195 | 0.05612 | -0.049 | 21.299
7 | 1.245 | 0.06003 | -0.049 | 20.737
7.5 | 1.293 | 0.06434 | -0.048 | 20.102
8 | 1.34 | 0.06932 | -0.048 | 19.333
8.5 | 1.386 | 0.07452 | -0.047 | 18.605
9 | 1.432 | 0.07992 | -0.047 | 17.922
9.5 | 1.476 | 0.08633 | -0.047 | 17.101
10 | 1.518 | 0.0932 | -0.047 | 16.282
10.5 | 1.554 | 0.10103 | -0.046 | 15.384
11 | 1.587 | 0.10921 | -0.046 | 14.532
11.5 | 1.615 | 0.11898 | -0.046 | 13.573
12 | 1.635 | 0.13043 | -0.046 | 12.535
12.5 | 1.639 | 0.14496 | -0.045 | 11.305
13 | 1.538 | 0.16388 | -0.045 | 9.383
13.5 | 0.947 | 0.19227 | -0.014 | 4.924
14 | 0.974 | 0.24642 | -0.021 | 3.953
14.5 | 1.005 | 0.33795 | -0.029 | 2.974
15 | 1.038 | 0.41346 | -0.034 | 2.512
15.5 | 1.068 | 0.44322 | -0.036 | 2.409
16 | 1.097 | 0.47509 | -0.037 | 2.31
16.5 | 1.13 | 0.52269 | -0.039 | 2.161
17 | 1.157 | 0.49702 | -0.039 | 2.327
17.5 | 1.19 | 0.54638 | -0.041 | 2.178

## 8. Re 50k Mach 0.50 (2)
BIGFOIL.COM POLAR EXPORT
mh83
MH 83 13.29% |  |  |  | Cl Max: | 1.248 | at alpha= | 20 | deg
XFOIL ncrit=9 |  |  |  | L/D Max: | 5.9442 | at alpha= | 0.5 | deg
Re: | 50000 |  |  | Cd Min: | 0.3058 | at alpha= | 20 | deg
Mach: | 0.5 |  |  | Cl=0 at alpha= | -6.4381 | deg
|  |  |  | @ Cl=0.1, Cd= | 0.063792
|  |  |  | @ Cl=0.4, Cd= | 0.07189
|  |  |  | @ Cl=0.6, Cd= | 0.12466
alpha (deg) | Cl | Cd | Cm | Cl/Cd
-20 | -0.7021 | 0.27709 | 0.083 | -2.5338
-19.5 | -0.6763 | 0.27021 | 0.0774 | -2.5029
-19 | -0.6565 | 0.26861 | 0.0705 | -2.4441
-18.5 | -0.6258 | 0.25592 | 0.0665 | -2.4453
-18 | -0.5977 | 0.24702 | 0.0622 | -2.4196
-17.5 | -0.5725 | 0.24073 | 0.0567 | -2.3782
-17 | -0.5562 | 0.2403 | 0.0499 | -2.3146
-16.5 | -0.521 | 0.22596 | 0.0466 | -2.3057
-16 | -0.4921 | 0.21742 | 0.0425 | -2.2634
-15.5 | -0.4687 | 0.21203 | 0.037 | -2.2105
-14.5 | -0.4137 | 0.19572 | 0.0282 | -2.1137
-14 | -0.3893 | 0.18958 | 0.0234 | -2.0535
-13.5 | -0.3741 | 0.18623 | 0.0176 | -2.0088
-13 | -0.3358 | 0.17425 | 0.015 | -1.9271
-12.5 | -0.3212 | 0.17128 | 0.0093 | -1.8753
-12 | -0.288 | 0.1609 | 0.0057 | -1.7899
-11.5 | -0.261 | 0.15398 | 0.0014 | -1.695
-11 | -0.2454 | 0.14921 | -0.0043 | -1.6447
-10.5 | -0.2078 | 0.13987 | -0.0083 | -1.4857
-10 | -0.1889 | 0.13453 | -0.0148 | -1.4041
-9.5 | -0.1618 | 0.12871 | -0.0212 | -1.2571
-9 | -0.154 | 0.12461 | -0.0231 | -1.2359
-8.5 | -0.0794 | 0.11408 | -0.0403 | -0.696
-8 | -0.0301 | 0.10652 | -0.0503 | -0.28258
-7.5 | -0.0179 | 0.10313 | -0.0525 | -0.17357
-7 | -0.0191 | 0.10178 | -0.053 | -0.18766
-6.5 | -0.0027 | 0.09712 | -0.0518 | -0.027801
-6 | 0.0191 | 0.0917 | -0.0504 | 0.20829
-5.5 | 0.0489 | 0.08627 | -0.0489 | 0.56683
-5 | 0.0332 | 0.08605 | -0.0478 | 0.38582
-4.5 | 0.0683 | 0.07987 | -0.0456 | 0.85514
-4 | 0.0636 | 0.07831 | -0.0439 | 0.81216
-3.5 | 0.072 | 0.06919 | -0.0777 | 1.0406
-3 | 0.0991 | 0.06391 | -0.0853 | 1.5506
-2.5 | 0.1356 | 0.05912 | -0.0934 | 2.2936
-2 | 0.1762 | 0.05631 | -0.0973 | 3.1291
-1.5 | 0.2164 | 0.05507 | -0.1003 | 3.9295
-1 | 0.2605 | 0.05472 | -0.1017 | 4.7606
-0.5 | 0.3143 | 0.05477 | -0.102 | 5.7385
0 | 0.3094 | 0.05872 | -0.1012 | 5.2691
0.5 | 0.3579 | 0.06021 | -0.1006 | 5.9442
1 | 0.3635 | 0.06395 | -0.0997 | 5.6841
1.5 | 0.3755 | 0.06594 | -0.0964 | 5.6946
2 | 0.3985 | 0.07165 | -0.0988 | 5.5618
2.5 | 0.435 | 0.07748 | -0.1006 | 5.6144
3.5 | 0.4182 | 0.09193 | -0.1081 | 4.5491
4 | 0.4597 | 0.09765 | -0.1088 | 4.7076
4.5 | 0.489 | 0.10244 | -0.1087 | 4.7735
5 | 0.5218 | 0.10785 | -0.1089 | 4.8382
5.5 | 0.5405 | 0.11209 | -0.1085 | 4.822
6 | 0.5656 | 0.11718 | -0.1086 | 4.8268
6.5 | 0.5906 | 0.12247 | -0.109 | 4.8224
7 | 0.6143 | 0.12798 | -0.1096 | 4.8
7.5 | 0.6428 | 0.13394 | -0.1105 | 4.7992
8 | 0.688 | 0.14233 | -0.1121 | 4.8338
8.5 | 0.7108 | 0.14752 | -0.1129 | 4.8183
9 | 0.7267 | 0.15212 | -0.1139 | 4.7771
9.5 | 0.7465 | 0.15778 | -0.1154 | 4.7313
10 | 0.7801 | 0.16535 | -0.1171 | 4.7179
10.5 | 0.8115 | 0.1723 | -0.1187 | 4.7098
11 | 0.8247 | 0.17657 | -0.1208 | 4.6707
11.5 | 0.8496 | 0.18323 | -0.1232 | 4.6368
12 | 0.8921 | 0.19353 | -0.1249 | 4.6096
12.5 | 0.902 | 0.19635 | -0.1278 | 4.5938
13 | 0.924 | 0.20301 | -0.1308 | 4.5515
14.5 | 0.9976 | 0.22378 | -0.1397 | 4.4579
15 | 1.0302 | 0.23298 | -0.1423 | 4.4218
15.5 | 1.0423 | 0.23677 | -0.1468 | 4.4022
16 | 1.0765 | 0.24814 | -0.1495 | 4.3383
16.5 | 1.0921 | 0.25186 | -0.1541 | 4.3361
17 | 1.1138 | 0.25949 | -0.1582 | 4.2923
17.5 | 1.1435 | 0.26913 | -0.1615 | 4.2489
18 | 1.1579 | 0.27377 | -0.1671 | 4.2295
18.5 | 1.1946 | 0.28881 | -0.1697 | 4.1363
19 | 1.2026 | 0.28921 | -0.1761 | 4.1582
19.5 | 1.2301 | 0.30078 | -0.1796 | 4.0897
20 | 1.248 | 0.3058 | -0.1854 | 4.0811

## 9. Re 100k Mach 0.00 (1)
BIGFOIL.COM POLAR EXPORT
mh83
MH 83 13.29% |  |  |  | Cl Max: | 1.758 | at alpha= | 16 | deg
JavaFoil+Calcfoil stall+Eppler ext transition |  |  |  | L/D Max: | 44.823 | at alpha= | 3.5 | deg
Re: | 100000 |  |  | Cd Min: | 0.01273 | at alpha= | -2 | deg
Mach: | 0 |  |  | Cl=0 at alpha= | -3.913 | deg
|  |  |  | @ Cl=0.1, Cd= | 0.038295
|  |  |  | @ Cl=0.4, Cd= | 0.013742
|  |  |  | @ Cl=0.6, Cd= | 0.015533
alpha (deg) | Cl | Cd | Cm | Cl/Cd
-19 | -0.415 | 0.30549 | -0.027 | -1.359
-18.5 | -0.425 | 0.28965 | -0.027 | -1.468
-18 | -0.435 | 0.28511 | -0.026 | -1.525
-17.5 | -0.444 | 0.26412 | -0.026 | -1.681
-17 | -0.453 | 0.23474 | -0.026 | -1.929
-16.5 | -0.461 | 0.22226 | -0.026 | -2.074
-16 | -0.468 | 0.21081 | -0.025 | -2.221
-15.5 | -0.474 | 0.19328 | -0.025 | -2.455
-15 | -0.48 | 0.18281 | -0.025 | -2.624
-14.5 | -0.483 | 0.17413 | -0.024 | -2.776
-14 | -0.486 | 0.15798 | -0.024 | -3.074
-13.5 | -0.486 | 0.14772 | -0.024 | -3.29
-13 | -0.485 | 0.13616 | -0.024 | -3.559
-12.5 | -0.481 | 0.13208 | -0.023 | -3.641
-12 | -0.475 | 0.11896 | -0.023 | -3.992
-11.5 | -0.466 | 0.11467 | -0.023 | -4.066
-11 | -0.455 | 0.10331 | -0.023 | -4.404
-10.5 | -0.441 | 0.09632 | -0.023 | -4.577
-10 | -0.424 | 0.09021 | -0.023 | -4.697
-9.5 | -0.404 | 0.08299 | -0.023 | -4.864
-9 | -0.381 | 0.07695 | -0.023 | -4.946
-8.5 | -0.354 | 0.07117 | -0.023 | -4.981
-8 | -0.325 | 0.06767 | -0.022 | -4.809
-7.5 | -0.294 | 0.06327 | -0.022 | -4.639
-7 | -0.259 | 0.05899 | -0.022 | -4.391
-6.5 | -0.222 | 0.05541 | -0.022 | -4.008
-6 | -0.183 | 0.0515 | -0.023 | -3.551
-5.5 | -0.142 | 0.04857 | -0.023 | -2.916
-5 | -0.099 | 0.04639 | -0.023 | -2.126
-4.5 | -0.054 | 0.04407 | -0.023 | -1.229
-4 | -0.008 | 0.0419 | -0.023 | -0.201
-3.5 | 0.038 | 0.04019 | -0.024 | 0.953
-3 | 0.086 | 0.03868 | -0.025 | 2.221
-2.5 | 0.134 | 0.03736 | -0.028 | 3.595
-2 | 0.227 | 0.01273 | -0.058 | 17.812
-1.5 | 0.287 | 0.0131 | -0.058 | 21.939
-1 | 0.348 | 0.01356 | -0.057 | 25.669
-0.5 | 0.408 | 0.01377 | -0.057 | 29.632
0 | 0.464 | 0.01409 | -0.057 | 32.939
0.5 | 0.52 | 0.01476 | -0.056 | 35.258
1 | 0.575 | 0.01526 | -0.055 | 37.686
1.5 | 0.629 | 0.01585 | -0.055 | 39.682
2 | 0.682 | 0.01654 | -0.054 | 41.224
2.5 | 0.734 | 0.01734 | -0.054 | 42.324
3 | 0.785 | 0.01825 | -0.053 | 43.016
3.5 | 0.835 | 0.01863 | -0.052 | 44.823
4 | 0.884 | 0.01986 | -0.052 | 44.535
4.5 | 0.932 | 0.02129 | -0.051 | 43.786
5 | 0.979 | 0.02286 | -0.05 | 42.841
5.5 | 1.026 | 0.02463 | -0.05 | 41.646
6 | 1.071 | 0.02656 | -0.049 | 40.332
6.5 | 1.116 | 0.02869 | -0.049 | 38.905
7 | 1.162 | 0.0308 | -0.048 | 37.721
7.5 | 1.207 | 0.0331 | -0.048 | 36.454
8 | 1.251 | 0.03556 | -0.047 | 35.194
8.5 | 1.295 | 0.03832 | -0.047 | 33.784
9 | 1.338 | 0.04119 | -0.046 | 32.474
9.5 | 1.38 | 0.04433 | -0.046 | 31.118
10 | 1.421 | 0.04768 | -0.045 | 29.808
10.5 | 1.462 | 0.05128 | -0.045 | 28.505
11 | 1.504 | 0.05457 | -0.044 | 27.563
11.5 | 1.547 | 0.05775 | -0.044 | 26.787
12 | 1.589 | 0.06137 | -0.044 | 25.883
12.5 | 1.627 | 0.06539 | -0.044 | 24.879
13 | 1.655 | 0.06945 | -0.044 | 23.826
13.5 | 1.678 | 0.07412 | -0.043 | 22.634
14 | 1.701 | 0.07827 | -0.043 | 21.727
14.5 | 1.718 | 0.08306 | -0.043 | 20.681
15 | 1.731 | 0.08744 | -0.043 | 19.793
15.5 | 1.74 | 0.09265 | -0.043 | 18.779
16 | 1.758 | 0.10272 | -0.044 | 17.116
16.5 | 1.756 | 0.10916 | -0.044 | 16.085
17 | 1.749 | 0.11636 | -0.044 | 15.028
17.5 | 1.737 | 0.12394 | -0.043 | 14.016
18 | 1.722 | 0.13195 | -0.043 | 13.046
18.5 | 1.702 | 0.13965 | -0.043 | 12.185
19 | 1.677 | 0.14874 | -0.043 | 11.278
19.5 | 1.65 | 0.15762 | -0.043 | 10.471
20 | 1.619 | 0.16689 | -0.042 | 9.703

## 10. Re 100k Mach 0.00 (2)
BIGFOIL.COM POLAR EXPORT
mh83
MH 83 13.29% |  |  |  | Cl Max: | 1.1643 | at alpha= | 8.5 | deg
XFOIL ncrit=9 |  |  |  | L/D Max: | 34.0577 | at alpha= | 3.5 | deg
Re: | 100000 |  |  | Cd Min: | 0.24731 | at alpha= | -20 | deg
Mach: | 0 |  |  | Cl=0 at alpha= | -4.064 | deg
|  |  |  | @ Cl=0.1, Cd= | 0.027347
|  |  |  | @ Cl=0.4, Cd= | 0.018416
|  |  |  | @ Cl=0.6, Cd= | 0.020162
alpha (deg) | Cl | Cd | Cm | Cl/Cd
-20 | -0.6389 | 0.24731 | 0.0694 | -2.5834
-19.5 | -0.6181 | 0.24118 | 0.0657 | -2.5628
-19 | -0.5983 | 0.23537 | 0.0617 | -2.542
-18.5 | -0.5799 | 0.2302 | 0.0567 | -2.5191
-18 | -0.563 | 0.225 | 0.0519 | -2.5022
-17.5 | -0.5391 | 0.21704 | 0.0495 | -2.4839
-17 | -0.519 | 0.21096 | 0.0459 | -2.4602
-16.5 | -0.4997 | 0.20507 | 0.0416 | -2.4367
-16 | -0.4899 | 0.2023 | 0.0352 | -2.4217
-15.5 | -0.4612 | 0.19219 | 0.034 | -2.3997
-15 | -0.4404 | 0.18585 | 0.0308 | -2.3697
-14.5 | -0.4265 | 0.18101 | 0.0257 | -2.3562
-14 | -0.4089 | 0.17401 | 0.0221 | -2.3499
-13.5 | -0.385 | 0.16661 | 0.0201 | -2.3108
-13 | -0.3675 | 0.16046 | 0.0166 | -2.2903
-12.5 | -0.3668 | 0.15755 | 0.0099 | -2.3281
-12 | -0.3353 | 0.14739 | 0.0092 | -2.2749
-11.5 | -0.3143 | 0.14081 | 0.0065 | -2.2321
-11 | -0.3077 | 0.13614 | 0.001 | -2.2602
-10.5 | -0.2922 | 0.12882 | -0.0027 | -2.2683
-10 | -0.264 | 0.1215 | -0.0041 | -2.1728
-9.5 | -0.2613 | 0.11731 | -0.0117 | -2.2274
-9 | -0.2287 | 0.10871 | -0.0142 | -2.1038
-8.5 | -0.2008 | 0.10262 | -0.0242 | -1.9567
-8 | -0.1773 | 0.09545 | -0.0298 | -1.8575
-7.5 | -0.1626 | 0.09076 | -0.0282 | -1.7915
-7 | -0.1911 | 0.08799 | -0.0409 | -2.1718
-6.5 | -0.1519 | 0.08092 | -0.0304 | -1.8772
-6 | -0.1513 | 0.075 | -0.0452 | -2.0173
-5.5 | -0.1215 | 0.0699 | -0.0382 | -1.7382
-5 | -0.0952 | 0.06314 | -0.0465 | -1.5078
-4.5 | -0.0606 | 0.05719 | -0.0511 | -1.0596
-4 | 0.0089 | 0.03658 | -0.072 | 0.2433
-3.5 | 0.0668 | 0.02948 | -0.0734 | 2.2659
-3 | 0.1233 | 0.02585 | -0.0729 | 4.7698
-2.5 | 0.1792 | 0.02385 | -0.0719 | 7.5136
-2 | 0.2348 | 0.02192 | -0.0709 | 10.7117
-1.5 | 0.2902 | 0.0202 | -0.0702 | 14.3663
-1 | 0.3438 | 0.01942 | -0.0695 | 17.7034
-0.5 | 0.3913 | 0.01848 | -0.0667 | 21.1742
0 | 0.4508 | 0.01804 | -0.0656 | 24.9889
0.5 | 0.5083 | 0.01876 | -0.0658 | 27.0949
1 | 0.5646 | 0.01955 | -0.0659 | 28.8798
1.5 | 0.6201 | 0.02051 | -0.0659 | 30.234
2 | 0.6757 | 0.02137 | -0.0657 | 31.6191
2.5 | 0.7304 | 0.02232 | -0.0656 | 32.724
3 | 0.7832 | 0.02376 | -0.0657 | 32.963
3.5 | 0.8385 | 0.02462 | -0.0653 | 34.0577
4 | 0.8878 | 0.02644 | -0.0655 | 33.5779
4.5 | 0.9415 | 0.02765 | -0.0652 | 34.0506
5 | 0.9868 | 0.02988 | -0.0652 | 33.0254
5.5 | 1.0394 | 0.03123 | -0.0648 | 33.2821
6 | 1.0743 | 0.03471 | -0.0648 | 30.9507
6.5 | 1.1313 | 0.03536 | -0.0642 | 31.9938
7 | 1.1322 | 0.04271 | -0.0641 | 26.509
7.5 | 1.102 | 0.05302 | -0.0641 | 20.7846
8.5 | 1.1643 | 0.0593 | -0.0621 | 19.6341

## 11. Re 100k Mach 0.10 (1)
BIGFOIL.COM POLAR EXPORT
mh83
MH 83 13.29% |  |  |  | Cl Max: | 1.753 | at alpha= | 16 | deg
JavaFoil+Calcfoil stall+Eppler ext transition |  |  |  | L/D Max: | 44.533 | at alpha= | 3.5 | deg
Re: | 100000 |  |  | Cd Min: | 0.01274 | at alpha= | -2 | deg
Mach: | 0.1 |  |  | Cl=0 at alpha= | -3.913 | deg
|  |  |  | @ Cl=0.1, Cd= | 0.038434
|  |  |  | @ Cl=0.4, Cd= | 0.013813
|  |  |  | @ Cl=0.6, Cd= | 0.01561
alpha (deg) | Cl | Cd | Cm | Cl/Cd
-18 | -0.39 | 0.31404 | -0.026 | -1.243
-17.5 | -0.402 | 0.29017 | -0.026 | -1.385
-17 | -0.413 | 0.25796 | -0.026 | -1.6
-16.5 | -0.423 | 0.23741 | -0.026 | -1.783
-16 | -0.433 | 0.22441 | -0.026 | -1.93
-15.5 | -0.442 | 0.20645 | -0.025 | -2.14
-15 | -0.45 | 0.1947 | -0.025 | -2.309
-14.5 | -0.456 | 0.18539 | -0.024 | -2.46
-14 | -0.461 | 0.16844 | -0.025 | -2.737
-13.5 | -0.464 | 0.15404 | -0.024 | -3.013
-13 | -0.465 | 0.14371 | -0.024 | -3.237
-12.5 | -0.464 | 0.1373 | -0.024 | -3.379
-12 | -0.46 | 0.12369 | -0.024 | -3.723
-11.5 | -0.454 | 0.11644 | -0.023 | -3.9
-11 | -0.445 | 0.10563 | -0.023 | -4.212
-10.5 | -0.433 | 0.09693 | -0.023 | -4.464
-10 | -0.417 | 0.0927 | -0.023 | -4.503
-9.5 | -0.399 | 0.0844 | -0.023 | -4.727
-9 | -0.377 | 0.07845 | -0.023 | -4.806
-8.5 | -0.352 | 0.07246 | -0.023 | -4.859
-8 | -0.324 | 0.0686 | -0.022 | -4.721
-7.5 | -0.293 | 0.06392 | -0.022 | -4.58
-7 | -0.259 | 0.05956 | -0.022 | -4.343
-6.5 | -0.222 | 0.05587 | -0.022 | -3.975
-6 | -0.183 | 0.05188 | -0.023 | -3.529
-5.5 | -0.142 | 0.04882 | -0.023 | -2.907
-5 | -0.099 | 0.04661 | -0.023 | -2.122
-4.5 | -0.054 | 0.04412 | -0.023 | -1.232
-4 | -0.008 | 0.04194 | -0.023 | -0.202
-3.5 | 0.038 | 0.04032 | -0.024 | 0.954
-3 | 0.086 | 0.03882 | -0.025 | 2.223
-2.5 | 0.135 | 0.03747 | -0.028 | 3.601
-2 | 0.228 | 0.01274 | -0.058 | 17.891
-1.5 | 0.289 | 0.01311 | -0.058 | 22.027
-1 | 0.35 | 0.01358 | -0.058 | 25.761
-0.5 | 0.41 | 0.01386 | -0.057 | 29.588
0 | 0.466 | 0.01414 | -0.057 | 32.977
0.5 | 0.522 | 0.01482 | -0.056 | 35.249
1 | 0.577 | 0.01535 | -0.056 | 37.606
1.5 | 0.631 | 0.01596 | -0.055 | 39.555
2 | 0.684 | 0.01667 | -0.054 | 41.064
2.5 | 0.737 | 0.01749 | -0.054 | 42.127
3 | 0.788 | 0.01843 | -0.053 | 42.755
3.5 | 0.838 | 0.01882 | -0.053 | 44.533
4 | 0.888 | 0.02007 | -0.052 | 44.225
4.5 | 0.936 | 0.02153 | -0.051 | 43.464
5 | 0.983 | 0.02313 | -0.051 | 42.491
5.5 | 1.029 | 0.02492 | -0.05 | 41.314
6 | 1.074 | 0.027 | -0.049 | 39.79
6.5 | 1.12 | 0.02907 | -0.049 | 38.527
7 | 1.166 | 0.03121 | -0.048 | 37.352
7.5 | 1.211 | 0.03353 | -0.048 | 36.11
8 | 1.256 | 0.03604 | -0.047 | 34.836
8.5 | 1.299 | 0.03879 | -0.047 | 33.493
9 | 1.342 | 0.04175 | -0.046 | 32.151
9.5 | 1.383 | 0.04513 | -0.046 | 30.652
10 | 1.425 | 0.04852 | -0.045 | 29.361
10.5 | 1.465 | 0.05225 | -0.045 | 28.042
11 | 1.51 | 0.05516 | -0.045 | 27.374
11.5 | 1.552 | 0.05861 | -0.044 | 26.477
12 | 1.593 | 0.06225 | -0.044 | 25.592
12.5 | 1.631 | 0.06637 | -0.044 | 24.576
13 | 1.658 | 0.07054 | -0.044 | 23.508
13.5 | 1.681 | 0.07515 | -0.044 | 22.375
14 | 1.703 | 0.07929 | -0.044 | 21.478
14.5 | 1.719 | 0.08435 | -0.043 | 20.374
15 | 1.73 | 0.08885 | -0.043 | 19.47
15.5 | 1.738 | 0.09396 | -0.043 | 18.493
16 | 1.753 | 0.10485 | -0.044 | 16.715
16.5 | 1.747 | 0.11156 | -0.044 | 15.663
17 | 1.737 | 0.11917 | -0.044 | 14.577
17.5 | 1.722 | 0.12663 | -0.043 | 13.601
18 | 1.703 | 0.13526 | -0.043 | 12.589
18.5 | 1.679 | 0.14363 | -0.043 | 11.689
19 | 1.65 | 0.15296 | -0.043 | 10.785
19.5 | 1.617 | 0.16253 | -0.043 | 9.95
20 | 1.582 | 0.17198 | -0.042 | 9.197

## 12. Re 100k Mach 0.10 (2)
BIGFOIL.COM POLAR EXPORT
mh83
MH 83 13.29% |  |  |  | Cl Max: | 1.1803 | at alpha= | 7.5 | deg
XFOIL ncrit=9 |  |  |  | L/D Max: | 33.4805 | at alpha= | 3.5 | deg
Re: | 100000 |  |  | Cd Min: | 0.24798 | at alpha= | -20 | deg
Mach: | 0.1 |  |  | Cl=0 at alpha= | -4.0522 | deg
|  |  |  | @ Cl=0.1, Cd= | 0.027732
|  |  |  | @ Cl=0.4, Cd= | 0.018703
|  |  |  | @ Cl=0.6, Cd= | 0.020263
alpha (deg) | Cl | Cd | Cm | Cl/Cd
-20 | -0.6407 | 0.24798 | 0.07 | -2.5837
-19.5 | -0.6198 | 0.24188 | 0.0662 | -2.5624
-19 | -0.6 | 0.23605 | 0.0621 | -2.5418
-18.5 | -0.5817 | 0.23108 | 0.0569 | -2.5173
-18 | -0.5631 | 0.22503 | 0.0526 | -2.5023
-17.5 | -0.54 | 0.21758 | 0.0499 | -2.4818
-17 | -0.5197 | 0.21149 | 0.0463 | -2.4573
-16.5 | -0.5006 | 0.2057 | 0.0418 | -2.4336
-15.5 | -0.461 | 0.19259 | 0.0343 | -2.3937
-15 | -0.4403 | 0.18628 | 0.031 | -2.3636
-14.5 | -0.4276 | 0.18185 | 0.0256 | -2.3514
-14 | -0.4069 | 0.17407 | 0.0226 | -2.3376
-13.5 | -0.384 | 0.16697 | 0.0202 | -2.2998
-13 | -0.3669 | 0.16089 | 0.0165 | -2.2804
-12.5 | -0.3683 | 0.15848 | 0.0095 | -2.324
-12 | -0.333 | 0.14763 | 0.0094 | -2.2556
-11.5 | -0.3125 | 0.14112 | 0.0065 | -2.2144
-11 | -0.3086 | 0.13695 | 0.0005 | -2.2534
-10.5 | -0.287 | 0.12875 | -0.0023 | -2.2291
-10 | -0.2613 | 0.12177 | -0.0043 | -2.1458
-9.5 | -0.2619 | 0.11808 | -0.0127 | -2.218
-9 | -0.2239 | 0.10889 | -0.0143 | -2.0562
-8.5 | -0.1994 | 0.10325 | -0.0272 | -1.9312
-8 | -0.1741 | 0.09585 | -0.029 | -1.8164
-7.5 | -0.161 | 0.09121 | -0.0278 | -1.7652
-6.5 | -0.1475 | 0.08124 | -0.0301 | -1.8156
-6 | -0.1498 | 0.07561 | -0.044 | -1.9812
-5.5 | -0.1189 | 0.07039 | -0.0376 | -1.6892
-5 | -0.094 | 0.06369 | -0.0458 | -1.4759
-4.5 | -0.06 | 0.05771 | -0.0505 | -1.0397
-4 | 0.007 | 0.03753 | -0.0718 | 0.18652
-3.5 | 0.0666 | 0.02991 | -0.0736 | 2.2267
-3 | 0.1235 | 0.0262 | -0.0731 | 4.7137
-2.5 | 0.1795 | 0.02408 | -0.0722 | 7.4543
-2 | 0.2364 | 0.02217 | -0.0714 | 10.6631
-1.5 | 0.292 | 0.02045 | -0.0707 | 14.2787
-1 | 0.3461 | 0.01965 | -0.0701 | 17.6132
-0.5 | 0.3947 | 0.01875 | -0.0676 | 21.0507
0 | 0.4532 | 0.01823 | -0.066 | 24.8601
0.5 | 0.5111 | 0.01888 | -0.066 | 27.071
1 | 0.5678 | 0.01968 | -0.0661 | 28.8516
1.5 | 0.6236 | 0.02069 | -0.0662 | 30.1402
2 | 0.679 | 0.02168 | -0.0661 | 31.3192
2.5 | 0.7346 | 0.02252 | -0.0658 | 32.6199
3 | 0.7872 | 0.02406 | -0.066 | 32.7182
3.5 | 0.8417 | 0.02514 | -0.0657 | 33.4805
4 | 0.8922 | 0.02679 | -0.0657 | 33.3035
4.5 | 0.9428 | 0.02854 | -0.0656 | 33.0343
5 | 0.9913 | 0.03032 | -0.0654 | 32.6946
5.5 | 1.0365 | 0.03273 | -0.0652 | 31.6682
6 | 1.0777 | 0.03535 | -0.0649 | 30.4866
6.5 | 1.1181 | 0.03812 | -0.0645 | 29.3311
7 | 1.1285 | 0.04412 | -0.0641 | 25.578
7.5 | 1.1803 | 0.04536 | -0.0633 | 26.0207
8 | 0.8899 | 0.09094 | -0.0773 | 9.7856
10 | 0.7963 | 0.13624 | -0.0952 | 5.8448
10.5 | 0.8466 | 0.14162 | -0.0947 | 5.978
11 | 0.8345 | 0.14761 | -0.0975 | 5.6534
12 | 0.876 | 0.15926 | -0.1001 | 5.5004
12.5 | 0.8787 | 0.1659 | -0.1033 | 5.2966

## 13. Re 100k Mach 0.25 (1)
BIGFOIL.COM POLAR EXPORT
mh83
MH 83 13.29% |  |  |  | Cl Max: | 1.718 | at alpha= | 15.5 | deg
JavaFoil+Calcfoil stall+Eppler ext transition |  |  |  | L/D Max: | 42.772 | at alpha= | 3.5 | deg
Re: | 100000 |  |  | Cd Min: | 0.01288 | at alpha= | -2 | deg
Mach: | 0.25 |  |  | Cl=0 at alpha= | -3.9062 | deg
|  |  |  | @ Cl=0.1, Cd= | 0.039034
|  |  |  | @ Cl=0.4, Cd= | 0.013995
|  |  |  | @ Cl=0.6, Cd= | 0.016032
alpha (deg) | Cl | Cd | Cm | Cl/Cd
-15.5 | -0.067 | 0.18059 | -0.029 | -0.37
-15 | -0.137 | 0.54421 | -0.027 | -0.252
-14.5 | -0.189 | 0.39783 | -0.027 | -0.474
-14 | -0.227 | 0.3186 | -0.026 | -0.713
-13.5 | -0.26 | 0.26257 | -0.026 | -0.989
-13 | -0.288 | 0.24011 | -0.025 | -1.198
-12.5 | -0.312 | 0.21188 | -0.025 | -1.47
-12 | -0.331 | 0.17247 | -0.025 | -1.92
-11.5 | -0.346 | 0.1614 | -0.024 | -2.144
-11 | -0.356 | 0.13596 | -0.024 | -2.622
-10.5 | -0.362 | 0.12465 | -0.024 | -2.901
-10 | -0.362 | 0.11196 | -0.023 | -3.23
-9.5 | -0.357 | 0.09717 | -0.023 | -3.669
-9 | -0.346 | 0.09117 | -0.023 | -3.794
-8.5 | -0.33 | 0.08057 | -0.023 | -4.099
-8 | -0.309 | 0.07545 | -0.023 | -4.102
-7.5 | -0.284 | 0.06899 | -0.023 | -4.117
-7 | -0.254 | 0.06425 | -0.023 | -3.957
-6.5 | -0.221 | 0.05828 | -0.023 | -3.784
-6 | -0.183 | 0.05414 | -0.023 | -3.386
-5.5 | -0.143 | 0.05058 | -0.023 | -2.828
-5 | -0.1 | 0.04783 | -0.023 | -2.094
-4.5 | -0.055 | 0.04526 | -0.023 | -1.221
-4 | -0.009 | 0.04267 | -0.024 | -0.202
-3.5 | 0.039 | 0.04092 | -0.024 | 0.961
-3 | 0.088 | 0.03938 | -0.025 | 2.242
-2.5 | 0.138 | 0.03794 | -0.027 | 3.643
-2 | 0.234 | 0.01288 | -0.06 | 18.153
-1.5 | 0.297 | 0.01341 | -0.06 | 22.105
-1 | 0.359 | 0.01375 | -0.059 | 26.138
-0.5 | 0.421 | 0.01412 | -0.059 | 29.834
0 | 0.476 | 0.01444 | -0.058 | 32.954
0.5 | 0.533 | 0.01527 | -0.057 | 34.897
1 | 0.589 | 0.01589 | -0.057 | 37.045
1.5 | 0.644 | 0.0166 | -0.056 | 38.781
2 | 0.698 | 0.01744 | -0.055 | 40.015
2.5 | 0.751 | 0.01834 | -0.055 | 40.934
3 | 0.803 | 0.01941 | -0.054 | 41.366
3.5 | 0.854 | 0.01996 | -0.053 | 42.772
4 | 0.904 | 0.0214 | -0.053 | 42.244
4.5 | 0.952 | 0.02303 | -0.052 | 41.361
5 | 1 | 0.02482 | -0.051 | 40.303
5.5 | 1.047 | 0.02691 | -0.051 | 38.892
6 | 1.093 | 0.02911 | -0.05 | 37.541
6.5 | 1.14 | 0.03132 | -0.049 | 36.388
7 | 1.187 | 0.03358 | -0.049 | 35.356
7.5 | 1.233 | 0.03613 | -0.048 | 34.124
8 | 1.277 | 0.03893 | -0.048 | 32.81
8.5 | 1.322 | 0.04198 | -0.047 | 31.483
9 | 1.364 | 0.04533 | -0.047 | 30.1
9.5 | 1.408 | 0.04859 | -0.046 | 28.974
10 | 1.449 | 0.05245 | -0.046 | 27.617
10.5 | 1.492 | 0.05594 | -0.045 | 26.677
11 | 1.536 | 0.05933 | -0.045 | 25.894
11.5 | 1.578 | 0.06325 | -0.045 | 24.945
12 | 1.617 | 0.06748 | -0.045 | 23.968
12.5 | 1.646 | 0.07795 | -0.044 | 21.11
13 | 1.676 | 0.07706 | -0.044 | 21.754
13.5 | 1.696 | 0.0815 | -0.044 | 20.813
14 | 1.709 | 0.08664 | -0.044 | 19.725
14.5 | 1.715 | 0.0924 | -0.044 | 18.557
15 | 1.714 | 0.09751 | -0.044 | 17.575
15.5 | 1.718 | 0.11024 | -0.045 | 15.584
16 | 1.699 | 0.11824 | -0.045 | 14.37
16.5 | 1.672 | 0.12675 | -0.044 | 13.19
17 | 1.637 | 0.13535 | -0.044 | 12.091
17.5 | 1.593 | 0.14566 | -0.044 | 10.935
18 | 1.541 | 0.15603 | -0.044 | 9.874
18.5 | 1.389 | 0.1838 | -0.016 | 7.556
19 | 1.33 | 0.19582 | -0.016 | 6.791
19.5 | 1.264 | 0.21145 | -0.015 | 5.979
20 | 1.193 | 0.22865 | -0.015 | 5.216

## 14. Re 100k Mach 0.25 (2)
BIGFOIL.COM POLAR EXPORT
mh83
MH 83 13.29% |  |  |  | Cl Max: | 1.1571 | at alpha= | 20 | deg
XFOIL ncrit=9 |  |  |  | L/D Max: | 31.7672 | at alpha= | 3 | deg
Re: | 100000 |  |  | Cd Min: | 0.26326 | at alpha= | 20 | deg
Mach: | 0.25 |  |  | Cl=0 at alpha= | -4.0483 | deg
|  |  |  | @ Cl=0.1, Cd= | 0.029859
|  |  |  | @ Cl=0.4, Cd= | 0.019987
|  |  |  | @ Cl=0.6, Cd= | 0.02112
alpha (deg) | Cl | Cd | Cm | Cl/Cd
-20 | -0.6514 | 0.25213 | 0.0732 | -2.5836
-19.5 | -0.6299 | 0.24596 | 0.0689 | -2.561
-19 | -0.6096 | 0.24024 | 0.0642 | -2.5375
-18 | -0.5676 | 0.22727 | 0.0557 | -2.4975
-17.5 | -0.5453 | 0.22072 | 0.052 | -2.4706
-17 | -0.5246 | 0.21458 | 0.0479 | -2.4448
-16.5 | -0.5076 | 0.21004 | 0.0422 | -2.4167
-16 | -0.4849 | 0.20218 | 0.0388 | -2.3984
-15.5 | -0.4611 | 0.19497 | 0.0358 | -2.365
-15 | -0.4406 | 0.18878 | 0.0319 | -2.3339
-14.5 | -0.4361 | 0.18723 | 0.0246 | -2.3292
-14 | -0.4008 | 0.17553 | 0.0241 | -2.2834
-13.5 | -0.3798 | 0.16897 | 0.0208 | -2.2477
-13 | -0.3678 | 0.16432 | 0.0155 | -2.2383
-12.5 | -0.3502 | 0.15723 | 0.0115 | -2.2273
-12 | -0.3227 | 0.14918 | 0.0099 | -2.1632
-11.5 | -0.3046 | 0.14301 | 0.0059 | -2.1299
-11 | -0.3138 | 0.14147 | -0.0025 | -2.2181
-10.5 | -0.2678 | 0.12955 | -0.0016 | -2.0672
-10 | -0.2487 | 0.12342 | -0.0058 | -2.0151
-9.5 | -0.254 | 0.1202 | -0.0161 | -2.1131
-9 | -0.2003 | 0.10989 | -0.0171 | -1.8227
-8.5 | -0.2001 | 0.10737 | -0.033 | -1.8636
-8 | -0.1603 | 0.09803 | -0.0257 | -1.6352
-7.5 | -0.1552 | 0.0939 | -0.0275 | -1.6528
-7 | -0.1541 | 0.08862 | -0.03 | -1.7389
-6.5 | -0.1297 | 0.08311 | -0.0287 | -1.5606
-6 | -0.1365 | 0.07831 | -0.0373 | -1.7431
-5.5 | -0.1061 | 0.07279 | -0.0346 | -1.4576
-5 | -0.0851 | 0.06646 | -0.0419 | -1.2805
-4.5 | -0.0542 | 0.06045 | -0.0475 | -0.89661
-3.5 | 0.0658 | 0.03228 | -0.0751 | 2.0384
-3 | 0.125 | 0.02809 | -0.0751 | 4.45
-2.5 | 0.1831 | 0.02543 | -0.0746 | 7.2002
-2 | 0.2424 | 0.0233 | -0.0736 | 10.4034
-1.5 | 0.3006 | 0.02168 | -0.0726 | 13.8653
-1 | 0.3575 | 0.02057 | -0.0721 | 17.3797
-0.5 | 0.4107 | 0.01984 | -0.0705 | 20.7006
0 | 0.4661 | 0.019 | -0.0677 | 24.5316
0.5 | 0.526 | 0.01988 | -0.0681 | 26.4588
1 | 0.5843 | 0.02086 | -0.0681 | 28.0105
1.5 | 0.6423 | 0.02182 | -0.0679 | 29.4363
2 | 0.6989 | 0.02292 | -0.0678 | 30.493
2.5 | 0.753 | 0.02455 | -0.0679 | 30.6721
3 | 0.8107 | 0.02552 | -0.0674 | 31.7672
3.5 | 0.8597 | 0.02768 | -0.0675 | 31.0585
4 | 0.9104 | 0.02969 | -0.0673 | 30.6635
4.5 | 0.9572 | 0.03198 | -0.0671 | 29.9312
5 | 0.9953 | 0.0354 | -0.0669 | 28.1158
5.5 | 1.0325 | 0.03865 | -0.0664 | 26.7141
6 | 0.8747 | 0.06436 | -0.0732 | 13.5907
6.5 | 0.9603 | 0.06089 | -0.0688 | 15.7711
7.5 | 0.7949 | 0.10069 | -0.085 | 7.8945
9 | 0.7611 | 0.12833 | -0.0956 | 5.9308
9.5 | 0.8197 | 0.13416 | -0.0949 | 6.1099
10 | 0.8015 | 0.13981 | -0.0976 | 5.7328
10.5 | 0.8181 | 0.14626 | -0.0991 | 5.5935
11 | 0.8458 | 0.15161 | -0.0999 | 5.5788
11.5 | 0.8487 | 0.15792 | -0.1027 | 5.3742
12 | 0.8937 | 0.16409 | -0.1024 | 5.4464
12.5 | 0.8868 | 0.16978 | -0.1065 | 5.2232
13 | 0.945 | 0.17783 | -0.1053 | 5.3141
13.5 | 0.926 | 0.18173 | -0.1105 | 5.0955
14 | 0.9431 | 0.18861 | -0.1134 | 5.0003
14.5 | 0.9669 | 0.19402 | -0.1151 | 4.9835
15 | 0.9741 | 0.20045 | -0.1195 | 4.8596
15.5 | 1.008 | 0.20675 | -0.1201 | 4.8755
16 | 1.0096 | 0.2126 | -0.1255 | 4.7488
16.5 | 1.0497 | 0.22018 | -0.1254 | 4.7675
17 | 1.0458 | 0.2249 | -0.1319 | 4.6501
17.5 | 1.0925 | 0.23482 | -0.1309 | 4.6525
18 | 1.0822 | 0.23742 | -0.1389 | 4.5582
18.5 | 1.1121 | 0.2461 | -0.1405 | 4.5189
19 | 1.1184 | 0.25007 | -0.146 | 4.4723
19.5 | 1.1307 | 0.25689 | -0.1507 | 4.4015
20 | 1.1571 | 0.26326 | -0.1528 | 4.3953

## 15. Re 100k Mach 0.50 (1)
BIGFOIL.COM POLAR EXPORT
mh83
MH 83 13.29% |  |  |  | Cl Max: | 1.654 | at alpha= | 12.5 | deg
JavaFoil+Calcfoil stall+Eppler ext transition |  |  |  | L/D Max: | 35.089 | at alpha= | 2.5 | deg
Re: | 100000 |  |  | Cd Min: | 0.01461 | at alpha= | -1 | deg
Mach: | 0.5 |  |  | Cl=0 at alpha= | -3.9118 | deg
|  |  |  | @ Cl=0.1, Cd= | 0.042312
|  |  |  | @ Cl=0.4, Cd= | 0.014784
|  |  |  | @ Cl=0.6, Cd= | 0.018113
alpha (deg) | Cl | Cd | Cm | Cl/Cd
-20 | -0.867 | 0.34783 | -0.046 | -2.493
-19.5 | -0.841 | 0.33984 | -0.046 | -2.476
-19 | -0.815 | 0.32572 | -0.045 | -2.503
-18.5 | -0.789 | 0.32679 | -0.045 | -2.415
-18 | -0.763 | 0.31756 | -0.045 | -2.403
-17.5 | -0.737 | 0.32223 | -0.044 | -2.287
-17 | -0.711 | 0.30812 | -0.044 | -2.306
-16.5 | -0.683 | 0.29066 | -0.043 | -2.352
-16 | -0.655 | 0.40055 | -0.04 | -1.635
-15.5 | -0.628 | 0.24923 | -0.039 | -2.521
-15 | -0.602 | 0.24229 | -0.039 | -2.484
-14.5 | -0.575 | 0.23924 | -0.039 | -2.404
-14 | -0.548 | 0.24461 | -0.038 | -2.242
-13.5 | -0.522 | 0.23397 | -0.038 | -2.23
-13 | -0.495 | 0.23407 | -0.037 | -2.115
-12.5 | -0.468 | 0.23123 | -0.037 | -2.025
-12 | -0.44 | 0.20183 | -0.035 | -2.182
-11.5 | -0.413 | 0.20361 | -0.032 | -2.028
-11 | -0.386 | 0.19462 | -0.032 | -1.984
-10.5 | -0.359 | 0.18925 | -0.031 | -1.897
-10 | -0.332 | 0.18644 | -0.031 | -1.781
-9.5 | -0.305 | 0.18632 | -0.031 | -1.637
-9 | -0.278 | 0.15998 | -0.031 | -1.737
-8.5 | -0.251 | 0.15255 | -0.031 | -1.644
-8 | -0.224 | 0.15004 | -0.031 | -1.491
-7.5 | -0.196 | 0.12299 | -0.026 | -1.594
-7 | -0.169 | 0.12058 | -0.026 | -1.401
-6.5 | -0.142 | 0.11853 | -0.026 | -1.195
-6 | -0.114 | 0.12371 | -0.025 | -0.924
-5.5 | -0.087 | 0.1226 | -0.025 | -0.71
-5 | -0.074 | 0.09162 | -0.024 | -0.809
-4.5 | -0.054 | 0.0573 | -0.024 | -0.939
-4 | -0.009 | 0.04918 | -0.025 | -0.182
-3.5 | 0.042 | 0.04509 | -0.025 | 0.934
-3 | 0.096 | 0.04245 | -0.026 | 2.267
-2.5 | 0.152 | 0.04052 | -0.027 | 3.751
-2 | 0.209 | 0.03905 | -0.029 | 5.347
-1.5 | 0.266 | 0.03804 | -0.032 | 6.999
-1 | 0.401 | 0.01461 | -0.065 | 27.436
-0.5 | 0.47 | 0.01517 | -0.064 | 30.963
0 | 0.517 | 0.01672 | -0.063 | 30.906
0.5 | 0.578 | 0.0176 | -0.062 | 32.847
1 | 0.638 | 0.019 | -0.061 | 33.593
1.5 | 0.697 | 0.02018 | -0.061 | 34.541
2 | 0.754 | 0.02156 | -0.06 | 34.998
2.5 | 0.811 | 0.02311 | -0.059 | 35.089
3 | 0.865 | 0.02487 | -0.058 | 34.803
3.5 | 0.918 | 0.02621 | -0.057 | 35.039
4 | 0.97 | 0.02856 | -0.056 | 33.957
4.5 | 1.02 | 0.03116 | -0.055 | 32.746
5 | 1.072 | 0.03371 | -0.054 | 31.802
5.5 | 1.124 | 0.03644 | -0.053 | 30.834
6 | 1.174 | 0.0394 | -0.053 | 29.8
6.5 | 1.223 | 0.04265 | -0.052 | 28.684
7 | 1.271 | 0.04617 | -0.051 | 27.524
7.5 | 1.317 | 0.05003 | -0.051 | 26.323
8 | 1.361 | 0.05438 | -0.05 | 25.036
8.5 | 1.406 | 0.05882 | -0.05 | 23.912
9 | 1.452 | 0.06328 | -0.049 | 22.939
9.5 | 1.495 | 0.06824 | -0.049 | 21.911
10 | 1.535 | 0.07397 | -0.049 | 20.755
10.5 | 1.571 | 0.08031 | -0.048 | 19.566
11 | 1.603 | 0.0875 | -0.048 | 18.326
11.5 | 1.631 | 0.09522 | -0.048 | 17.135
12 | 1.651 | 0.10477 | -0.047 | 15.758
12.5 | 1.654 | 0.11644 | -0.047 | 14.206
13 | 1.552 | 0.13073 | -0.047 | 11.87
13.5 | 0.947 | 0.16326 | -0.015 | 5.799
14 | 0.974 | 0.19967 | -0.021 | 4.879
14.5 | 1.006 | 0.26258 | -0.03 | 3.829
15 | 1.039 | 0.31771 | -0.034 | 3.269
15.5 | 1.069 | 0.34087 | -0.036 | 3.136
16 | 1.098 | 0.35284 | -0.037 | 3.111
16.5 | 1.13 | 0.37564 | -0.039 | 3.007
17 | 1.157 | 0.38919 | -0.039 | 2.973
17.5 | 1.19 | 0.41145 | -0.041 | 2.892

## 16. Re 100k Mach 0.50 (2)
BIGFOIL.COM POLAR EXPORT
mh83
MH 83 13.29% |  |  |  | Cl Max: | 1.2678 | at alpha= | 20 | deg
XFOIL ncrit=9 |  |  |  | L/D Max: | 22.0231 | at alpha= | 0.5 | deg
Re: | 100000 |  |  | Cd Min: | 0.3003 | at alpha= | 20 | deg
Mach: | 0.5 |  |  | Cl=0 at alpha= | -4.494 | deg
|  |  |  | @ Cl=0.1, Cd= | 0.045105
|  |  |  | @ Cl=0.4, Cd= | 0.026466
|  |  |  | @ Cl=0.6, Cd= | 0.027411
alpha (deg) | Cl | Cd | Cm | Cl/Cd
-20 | -0.7099 | 0.2767 | 0.0858 | -2.5656
-19.5 | -0.684 | 0.26864 | 0.0803 | -2.5462
-19 | -0.657 | 0.25997 | 0.076 | -2.5272
-18.5 | -0.6304 | 0.25228 | 0.0709 | -2.4988
-18 | -0.605 | 0.2452 | 0.0655 | -2.4674
-17 | -0.5534 | 0.22998 | 0.0554 | -2.4063
-16.5 | -0.5256 | 0.22204 | 0.0509 | -2.3671
-16 | -0.4996 | 0.21485 | 0.0458 | -2.3253
-15.5 | -0.4814 | 0.21141 | 0.0386 | -2.2771
-15 | -0.4477 | 0.19995 | 0.0361 | -2.2391
-14.5 | -0.4205 | 0.19245 | 0.0317 | -2.185
-14 | -0.3995 | 0.18712 | 0.0256 | -2.135
-13.5 | -0.3745 | 0.17927 | 0.021 | -2.089
-13 | -0.3436 | 0.17048 | 0.0179 | -2.0155
-12.5 | -0.3182 | 0.16358 | 0.013 | -1.9452
-12 | -0.3128 | 0.16189 | 0.005 | -1.9322
-11.5 | -0.2674 | 0.149 | 0.0029 | -1.7946
-11 | -0.2381 | 0.14168 | -0.0023 | -1.6805
-10.5 | -0.2306 | 0.13936 | -0.0127 | -1.6547
-10 | -0.1725 | 0.127 | -0.0173 | -1.3583
-9.5 | -0.1678 | 0.12372 | -0.0189 | -1.3563
-9 | -0.1565 | 0.11802 | -0.0202 | -1.326
-8.5 | -0.1301 | 0.11117 | -0.0193 | -1.1703
-8 | -0.1349 | 0.10907 | -0.0242 | -1.2368
-7.5 | -0.1032 | 0.10046 | -0.0237 | -1.0273
-7 | -0.0835 | 0.09511 | -0.0249 | -0.87793
-6.5 | -0.0803 | 0.09056 | -0.0294 | -0.8867
-6 | -0.0483 | 0.08421 | -0.0292 | -0.57357
-5.5 | -0.0521 | 0.08032 | -0.0344 | -0.64866
-5 | -0.0373 | 0.07623 | -0.0417 | -0.48931
-4.5 | -0.0003 | 0.06934 | -0.0376 | -0.0043265
-4 | 0.0249 | 0.06381 | -0.0434 | 0.39022
-3.5 | 0.0719 | 0.04977 | -0.0663 | 1.4446
-3 | 0.1293 | 0.04024 | -0.0766 | 3.2132
-2.5 | 0.1958 | 0.03349 | -0.082 | 5.8465
-2 | 0.2655 | 0.02985 | -0.0834 | 8.8945
-1.5 | 0.3334 | 0.02761 | -0.0831 | 12.0753
-1 | 0.3995 | 0.02647 | -0.0823 | 15.0926
-0.5 | 0.4625 | 0.02594 | -0.0817 | 17.8296
0 | 0.5237 | 0.02558 | -0.0797 | 20.473
0.5 | 0.5715 | 0.02595 | -0.076 | 22.0231
1 | 0.6267 | 0.02878 | -0.077 | 21.7755
1.5 | 0.6816 | 0.03121 | -0.0767 | 21.8392
2 | 0.7187 | 0.03526 | -0.0769 | 20.3829
2.5 | 0.7033 | 0.04406 | -0.0789 | 15.9623
3 | 0.7584 | 0.04611 | -0.0772 | 16.4476
3.5 | 0.6729 | 0.06128 | -0.0831 | 10.9807
4 | 0.6548 | 0.0705 | -0.0859 | 9.2879
4.5 | 0.6585 | 0.07762 | -0.0876 | 8.4836
5.5 | 0.6824 | 0.09127 | -0.0906 | 7.4767
6 | 0.6931 | 0.09896 | -0.0928 | 7.0038
6.5 | 0.7102 | 0.10646 | -0.0948 | 6.6711
7.5 | 0.6975 | 0.12441 | -0.1029 | 5.6065
8 | 0.7623 | 0.13195 | -0.1028 | 5.7772
8.5 | 0.7448 | 0.13651 | -0.1055 | 5.456
9 | 0.7897 | 0.14419 | -0.1061 | 5.4768
9.5 | 0.7948 | 0.14893 | -0.1084 | 5.3367
10 | 0.8105 | 0.15539 | -0.1108 | 5.2159
10.5 | 0.8492 | 0.16198 | -0.1115 | 5.2426
11 | 0.8556 | 0.16798 | -0.1152 | 5.0935
11.5 | 0.9087 | 0.17651 | -0.115 | 5.1482
12 | 0.9029 | 0.18092 | -0.12 | 4.9906
12.5 | 0.9515 | 0.19034 | -0.1203 | 4.9989
13 | 0.9517 | 0.19428 | -0.1255 | 4.8986
13.5 | 0.9816 | 0.2024 | -0.1276 | 4.8498
14 | 1.0004 | 0.20805 | -0.1315 | 4.8085
14.5 | 1.0189 | 0.2153 | -0.1354 | 4.7325
15 | 1.0484 | 0.22228 | -0.138 | 4.7166
15.5 | 1.0626 | 0.22928 | -0.1431 | 4.6345
16 | 1.0957 | 0.23711 | -0.1451 | 4.6211
16.5 | 1.1071 | 0.24381 | -0.1513 | 4.5408
17 | 1.1421 | 0.25254 | -0.1528 | 4.5225
17.5 | 1.1512 | 0.25869 | -0.1599 | 4.4501
18 | 1.1901 | 0.26933 | -0.1609 | 4.4187
18.5 | 1.1955 | 0.27415 | -0.1693 | 4.3608
19 | 1.232 | 0.28559 | -0.1702 | 4.3139
19.5 | 1.2374 | 0.28973 | -0.1785 | 4.2709
20 | 1.2678 | 0.3003 | -0.1814 | 4.2218

## 17. Re 250k Mach 0.00 (1)
BIGFOIL.COM POLAR EXPORT
mh83
MH 83 13.29% |  |  |  | Cl Max: | 1.785 | at alpha= | 15.5 | deg
JavaFoil+Calcfoil stall+Eppler ext transition |  |  |  | L/D Max: | 70.673 | at alpha= | 4.5 | deg
Re: | 250000 |  |  | Cd Min: | 0.00702 | at alpha= | -3 | deg
Mach: | 0 |  |  | Cl=0 at alpha= | -3.913 | deg
|  |  |  | @ Cl=0.1, Cd= | 0.0097226
|  |  |  | @ Cl=0.4, Cd= | 0.0082733
|  |  |  | @ Cl=0.6, Cd= | 0.011044
alpha (deg) | Cl | Cd | Cm | Cl/Cd
-19 | -0.415 | 0.24646 | -0.028 | -1.686
-18.5 | -0.425 | 0.23188 | -0.028 | -1.835
-18 | -0.435 | 0.22762 | -0.027 | -1.911
-17.5 | -0.444 | 0.21341 | -0.027 | -2.082
-17 | -0.453 | 0.19262 | -0.027 | -2.352
-16.5 | -0.461 | 0.181 | -0.027 | -2.548
-16 | -0.468 | 0.16894 | -0.026 | -2.772
-15.5 | -0.475 | 0.15931 | -0.026 | -2.979
-15 | -0.48 | 0.14957 | -0.026 | -3.208
-14.5 | -0.483 | 0.14355 | -0.025 | -3.368
-14 | -0.486 | 0.13061 | -0.025 | -3.719
-13.5 | -0.486 | 0.12225 | -0.025 | -3.977
-13 | -0.485 | 0.11466 | -0.025 | -4.227
-12.5 | -0.481 | 0.10944 | -0.024 | -4.394
-12 | -0.475 | 0.10016 | -0.024 | -4.742
-11.5 | -0.466 | 0.09647 | -0.023 | -4.833
-11 | -0.455 | 0.08795 | -0.024 | -5.174
-10.5 | -0.441 | 0.08186 | -0.023 | -5.387
-10 | -0.424 | 0.07794 | -0.023 | -5.438
-9.5 | -0.404 | 0.07197 | -0.023 | -5.61
-9 | -0.381 | 0.06735 | -0.023 | -5.652
-8.5 | -0.355 | 0.06276 | -0.023 | -5.65
-8 | -0.325 | 0.05796 | -0.023 | -5.616
-7.5 | -0.294 | 0.05406 | -0.023 | -5.431
-7 | -0.259 | 0.05027 | -0.023 | -5.154
-6.5 | -0.222 | 0.04729 | -0.023 | -4.697
-6 | -0.183 | 0.04394 | -0.024 | -4.163
-5.5 | -0.142 | 0.04144 | -0.024 | -3.419
-5 | -0.099 | 0.0419 | -0.024 | -2.355
-4.5 | -0.054 | 0.03749 | -0.024 | -1.445
-4 | -0.008 | 0.03548 | -0.026 | -0.238
-3.5 | 0.038 | 0.03366 | -0.028 | 1.143
-3 | 0.107 | 0.00702 | -0.059 | 15.207
-2.5 | 0.167 | 0.00719 | -0.058 | 23.164
-2 | 0.227 | 0.00733 | -0.058 | 30.927
-1.5 | 0.287 | 0.00758 | -0.058 | 37.937
-1 | 0.348 | 0.01057 | -0.058 | 32.926
-0.5 | 0.408 | 0.00792 | -0.057 | 51.502
0 | 0.467 | 0.00793 | -0.057 | 58.914
0.5 | 0.527 | 0.0106 | -0.057 | 49.693
1 | 0.585 | 0.01096 | -0.056 | 53.405
1.5 | 0.644 | 0.01129 | -0.056 | 57.046
2 | 0.702 | 0.01165 | -0.056 | 60.266
2.5 | 0.76 | 0.01202 | -0.056 | 63.21
3 | 0.815 | 0.01243 | -0.055 | 65.551
3.5 | 0.868 | 0.01251 | -0.055 | 69.425
4 | 0.921 | 0.0131 | -0.054 | 70.322
4.5 | 0.973 | 0.01376 | -0.054 | 70.673
5 | 1.024 | 0.0145 | -0.053 | 70.576
5.5 | 1.074 | 0.01535 | -0.053 | 69.951
6 | 1.123 | 0.01629 | -0.052 | 68.971
6.5 | 1.172 | 0.01735 | -0.052 | 67.547
7 | 1.22 | 0.01856 | -0.052 | 65.722
7.5 | 1.267 | 0.01989 | -0.051 | 63.679
8 | 1.313 | 0.02134 | -0.051 | 61.521
8.5 | 1.358 | 0.02297 | -0.05 | 59.142
9 | 1.403 | 0.02474 | -0.05 | 56.715
9.5 | 1.447 | 0.02667 | -0.05 | 54.232
10 | 1.489 | 0.02882 | -0.049 | 51.683
10.5 | 1.531 | 0.03116 | -0.049 | 49.136
11 | 1.572 | 0.03365 | -0.048 | 46.715
11.5 | 1.613 | 0.03632 | -0.048 | 44.404
12 | 1.652 | 0.03924 | -0.048 | 42.101
12.5 | 1.688 | 0.04246 | -0.047 | 39.764
13 | 1.715 | 0.04572 | -0.047 | 37.508
13.5 | 1.737 | 0.04932 | -0.047 | 35.208
14 | 1.755 | 0.05325 | -0.047 | 32.963
14.5 | 1.77 | 0.05732 | -0.046 | 30.872
15 | 1.78 | 0.06127 | -0.046 | 29.052
15.5 | 1.785 | 0.06609 | -0.046 | 27.017
16 | 1.772 | 0.088 | -0.045 | 20.137
16.5 | 1.769 | 0.09376 | -0.045 | 18.868
17 | 1.762 | 0.09995 | -0.044 | 17.628
17.5 | 1.75 | 0.10618 | -0.044 | 16.482
18 | 1.734 | 0.1134 | -0.044 | 15.291
18.5 | 1.714 | 0.1203 | -0.044 | 14.249
19 | 1.69 | 0.1283 | -0.044 | 13.173
19.5 | 1.663 | 0.13505 | -0.044 | 12.317
20 | 1.633 | 0.14309 | -0.043 | 11.412

## 18. Re 250k Mach 0.00 (2)
BIGFOIL.COM POLAR EXPORT
mh83
MH 83 13.29% |  |  |  | Cl Max: | 1.8339 | at alpha= | 15 | deg
XFOIL ncrit=9 |  |  |  | L/D Max: | 67.2137 | at alpha= | 7 | deg
Re: | 250000 |  |  | Cd Min: | 0.24651 | at alpha= | -20 | deg
Mach: | 0 |  |  | Cl=0 at alpha= | -3.9905 | deg
|  |  |  | @ Cl=0.1, Cd= | 0.016813
|  |  |  | @ Cl=0.4, Cd= | 0.012306
|  |  |  | @ Cl=0.6, Cd= | 0.01172
alpha (deg) | Cl | Cd | Cm | Cl/Cd
-20 | -0.6432 | 0.24651 | 0.0722 | -2.6092
-19.5 | -0.6232 | 0.24043 | 0.068 | -2.592
-19 | -0.604 | 0.23423 | 0.0635 | -2.5787
-18 | -0.5651 | 0.22146 | 0.0555 | -2.5517
-17.5 | -0.5446 | 0.21542 | 0.0519 | -2.5281
-17 | -0.5249 | 0.20931 | 0.0482 | -2.5078
-16.5 | -0.5055 | 0.20281 | 0.044 | -2.4925
-16 | -0.4915 | 0.19686 | 0.0382 | -2.4967
-15.5 | -0.4684 | 0.18942 | 0.0359 | -2.4728
-15 | -0.4477 | 0.18314 | 0.0329 | -2.4446
-14.5 | -0.4283 | 0.17673 | 0.0294 | -2.4235
-14 | -0.4102 | 0.17004 | 0.0256 | -2.4124
-13.5 | -0.4052 | 0.16378 | 0.0186 | -2.4741
-13 | -0.3765 | 0.15616 | 0.0182 | -2.411
-12.5 | -0.357 | 0.14983 | 0.0152 | -2.3827
-12 | -0.3404 | 0.14312 | 0.0117 | -2.3784
-11.5 | -0.3327 | 0.13583 | 0.0058 | -2.4494
-11 | -0.3079 | 0.12946 | 0.0046 | -2.3783
-10.5 | -0.2899 | 0.12302 | 0.0011 | -2.3565
-9.5 | -0.2589 | 0.10881 | -0.0091 | -2.3794
-9 | -0.2425 | 0.10365 | -0.0096 | -2.3396
-8.5 | -0.2323 | 0.09777 | -0.0123 | -2.376
-8 | -0.2367 | 0.09002 | -0.0186 | -2.6294
-7.5 | -0.2126 | 0.08536 | -0.0179 | -2.4906
-7 | -0.204 | 0.07944 | -0.0212 | -2.568
-6.5 | -0.2075 | 0.07059 | -0.031 | -2.9395
-6 | -0.1802 | 0.06586 | -0.0327 | -2.7361
-5.5 | -0.1513 | 0.05299 | -0.0503 | -2.8553
-5 | -0.1099 | 0.04417 | -0.0587 | -2.4881
-4.5 | -0.0585 | 0.02703 | -0.0664 | -2.1643
-4 | -0.0011 | 0.02068 | -0.0668 | -0.053191
-3.5 | 0.0565 | 0.01809 | -0.0665 | 3.1233
-3 | 0.1134 | 0.01642 | -0.0661 | 6.9062
-2.5 | 0.1707 | 0.01535 | -0.0657 | 11.1205
-2 | 0.2279 | 0.01434 | -0.0655 | 15.8926
-1.5 | 0.2858 | 0.01345 | -0.0654 | 21.2491
-1 | 0.3431 | 0.01272 | -0.0656 | 26.9733
-0.5 | 0.3996 | 0.01231 | -0.0657 | 32.4614
0 | 0.4536 | 0.01179 | -0.065 | 38.4733
0.5 | 0.5081 | 0.01113 | -0.0634 | 45.6514
1.5 | 0.6234 | 0.01187 | -0.0634 | 52.519
2 | 0.6805 | 0.01233 | -0.0634 | 55.1906
2.5 | 0.7372 | 0.01282 | -0.0633 | 57.5039
3 | 0.7938 | 0.01326 | -0.0633 | 59.8643
3.5 | 0.8498 | 0.01388 | -0.0633 | 61.2248
4 | 0.9058 | 0.01435 | -0.0632 | 63.122
4.5 | 0.9613 | 0.01495 | -0.0632 | 64.301
5 | 1.0164 | 0.01557 | -0.0631 | 65.2794
5.5 | 1.0712 | 0.01615 | -0.063 | 66.3282
6 | 1.1253 | 0.01694 | -0.0629 | 66.4286
6.5 | 1.1789 | 0.0176 | -0.0628 | 66.983
7 | 1.2327 | 0.01834 | -0.0627 | 67.2137
7.5 | 1.2846 | 0.01921 | -0.0625 | 66.8714
8 | 1.3366 | 0.01997 | -0.0623 | 66.9304
8.5 | 1.3894 | 0.02099 | -0.0622 | 66.1934
9 | 1.4373 | 0.0219 | -0.0617 | 65.6301
9.5 | 1.4869 | 0.02271 | -0.0613 | 65.4734
10 | 1.5376 | 0.02389 | -0.0612 | 64.3617
10.5 | 1.5801 | 0.02498 | -0.0602 | 63.2546
11 | 1.627 | 0.02586 | -0.0596 | 62.9157
11.5 | 1.6714 | 0.0272 | -0.0589 | 61.4485
12 | 1.7068 | 0.02848 | -0.0574 | 59.9298
12.5 | 1.7522 | 0.02934 | -0.0567 | 59.7205
13 | 1.7769 | 0.03116 | -0.0543 | 57.025
13.5 | 1.8013 | 0.0325 | -0.0516 | 55.4246
14 | 1.8309 | 0.03394 | -0.0496 | 53.9452
14.5 | 1.814 | 0.03729 | -0.0451 | 48.6457
15 | 1.8339 | 0.03926 | -0.0437 | 46.7117
15.5 | 1.8213 | 0.0442 | -0.0424 | 41.2059
16 | 1.8128 | 0.04926 | -0.0424 | 36.8006
16.5 | 1.8065 | 0.05475 | -0.043 | 32.9954
17 | 1.7759 | 0.06354 | -0.0456 | 27.9493
17.5 | 1.7472 | 0.07319 | -0.049 | 23.8721
18 | 1.7545 | 0.07819 | -0.0509 | 22.4389
18.5 | 1.2893 | 0.17252 | -0.1001 | 7.4733
19 | 1.3408 | 0.16873 | -0.0979 | 7.9464
19.5 | 1.4101 | 0.16152 | -0.0937 | 8.7302
20 | 1.5994 | 0.13187 | -0.077 | 12.1286

## 19. Re 250k Mach 0.10 (1)
BIGFOIL.COM POLAR EXPORT
mh83
MH 83 13.29% |  |  |  | Cl Max: | 1.782 | at alpha= | 15.5 | deg
JavaFoil+Calcfoil stall+Eppler ext transition |  |  |  | L/D Max: | 70.219 | at alpha= | 4.5 | deg
Re: | 250000 |  |  | Cd Min: | 0.00704 | at alpha= | -3 | deg
Mach: | 0.1 |  |  | Cl=0 at alpha= | -3.9149 | deg
|  |  |  | @ Cl=0.1, Cd= | 0.0097978
|  |  |  | @ Cl=0.4, Cd= | 0.010702
|  |  |  | @ Cl=0.6, Cd= | 0.011087
alpha (deg) | Cl | Cd | Cm | Cl/Cd
-18 | -0.391 | 0.24678 | -0.028 | -1.582
-17.5 | -0.402 | 0.22704 | -0.027 | -1.77
-17 | -0.413 | 0.20375 | -0.027 | -2.027
-16.5 | -0.423 | 0.19022 | -0.027 | -2.226
-16 | -0.433 | 0.17868 | -0.027 | -2.425
-15.5 | -0.442 | 0.16652 | -0.026 | -2.655
-15 | -0.45 | 0.1577 | -0.026 | -2.852
-14.5 | -0.456 | 0.1515 | -0.025 | -3.011
-14 | -0.461 | 0.13704 | -0.025 | -3.365
-13.5 | -0.464 | 0.1267 | -0.025 | -3.664
-13 | -0.465 | 0.11842 | -0.025 | -3.929
-12.5 | -0.464 | 0.11331 | -0.024 | -4.096
-12 | -0.461 | 0.1039 | -0.024 | -4.432
-11.5 | -0.454 | 0.09864 | -0.023 | -4.604
-11 | -0.445 | 0.08908 | -0.024 | -4.996
-10.5 | -0.433 | 0.08313 | -0.023 | -5.206
-10 | -0.417 | 0.07932 | -0.023 | -5.263
-9.5 | -0.399 | 0.0726 | -0.024 | -5.496
-9 | -0.377 | 0.06812 | -0.023 | -5.537
-8.5 | -0.352 | 0.06345 | -0.023 | -5.55
-8 | -0.324 | 0.05842 | -0.023 | -5.545
-7.5 | -0.293 | 0.05435 | -0.023 | -5.387
-7 | -0.259 | 0.05058 | -0.023 | -5.116
-6.5 | -0.222 | 0.04748 | -0.023 | -4.679
-6 | -0.183 | 0.04406 | -0.024 | -4.157
-5.5 | -0.142 | 0.04158 | -0.024 | -3.414
-5 | -0.099 | 0.04201 | -0.024 | -2.355
-4.5 | -0.054 | 0.03756 | -0.024 | -1.447
-4 | -0.008 | 0.03556 | -0.026 | -0.238
-3.5 | 0.039 | 0.03383 | -0.028 | 1.141
-3 | 0.107 | 0.00704 | -0.059 | 15.227
-2.5 | 0.167 | 0.00713 | -0.059 | 23.467
-2 | 0.228 | 0.00743 | -0.058 | 30.672
-1.5 | 0.289 | 0.00752 | -0.058 | 38.388
-1 | 0.35 | 0.01061 | -0.058 | 32.964
-0.5 | 0.41 | 0.01072 | -0.058 | 38.269
0 | 0.47 | 0.01076 | -0.057 | 43.65
0.5 | 0.529 | 0.01065 | -0.057 | 49.654
1 | 0.588 | 0.01102 | -0.057 | 53.364
1.5 | 0.647 | 0.01135 | -0.057 | 57.008
2 | 0.706 | 0.01171 | -0.056 | 60.279
2.5 | 0.763 | 0.01209 | -0.056 | 63.093
3 | 0.818 | 0.01252 | -0.055 | 65.352
3.5 | 0.872 | 0.01261 | -0.055 | 69.126
4 | 0.924 | 0.01322 | -0.054 | 69.926
4.5 | 0.976 | 0.0139 | -0.054 | 70.219
5 | 1.027 | 0.01467 | -0.054 | 70.039
5.5 | 1.078 | 0.01554 | -0.053 | 69.358
6 | 1.127 | 0.01649 | -0.053 | 68.337
6.5 | 1.176 | 0.01759 | -0.052 | 66.828
7 | 1.224 | 0.01883 | -0.052 | 64.976
7.5 | 1.271 | 0.02019 | -0.051 | 62.923
8 | 1.317 | 0.02169 | -0.051 | 60.728
8.5 | 1.363 | 0.02336 | -0.05 | 58.339
9 | 1.407 | 0.02517 | -0.05 | 55.906
9.5 | 1.451 | 0.02718 | -0.05 | 53.371
10 | 1.493 | 0.02936 | -0.049 | 50.85
10.5 | 1.535 | 0.03179 | -0.049 | 48.277
11 | 1.577 | 0.03429 | -0.048 | 45.982
11.5 | 1.617 | 0.03705 | -0.048 | 43.638
12 | 1.656 | 0.04005 | -0.048 | 41.35
12.5 | 1.692 | 0.04331 | -0.047 | 39.076
13 | 1.718 | 0.04667 | -0.047 | 36.809
13.5 | 1.739 | 0.05035 | -0.047 | 34.538
14 | 1.757 | 0.0543 | -0.047 | 32.348
14.5 | 1.77 | 0.05856 | -0.046 | 30.218
15 | 1.778 | 0.06261 | -0.046 | 28.394
15.5 | 1.782 | 0.06769 | -0.046 | 26.32
16 | 1.766 | 0.08984 | -0.045 | 19.654
16.5 | 1.76 | 0.09579 | -0.045 | 18.377
17 | 1.75 | 0.10204 | -0.044 | 17.149
17.5 | 1.735 | 0.10873 | -0.044 | 15.955
18 | 1.715 | 0.11609 | -0.044 | 14.771
18.5 | 1.691 | 0.12341 | -0.044 | 13.699
19 | 1.662 | 0.13137 | -0.044 | 12.654
19.5 | 1.631 | 0.13969 | -0.044 | 11.672
20 | 1.596 | 0.14721 | -0.044 | 10.839

## 20. Re 250k Mach 0.10 (2)
BIGFOIL.COM POLAR EXPORT
mh83
MH 83 13.29% |  |  |  | Cl Max: | 1.8341 | at alpha= | 15 | deg
XFOIL ncrit=9 |  |  |  | L/D Max: | 66.6573 | at alpha= | 6.5 | deg
Re: | 250000 |  |  | Cd Min: | 0.24728 | at alpha= | -20 | deg
Mach: | 0.1 |  |  | Cl=0 at alpha= | -3.9879 | deg
|  |  |  | @ Cl=0.1, Cd= | 0.016996
|  |  |  | @ Cl=0.4, Cd= | 0.012415
|  |  |  | @ Cl=0.6, Cd= | 0.01179
alpha (deg) | Cl | Cd | Cm | Cl/Cd
-20 | -0.6452 | 0.24728 | 0.0727 | -2.6092
-19.5 | -0.6251 | 0.24115 | 0.0685 | -2.5922
-19 | -0.6058 | 0.23493 | 0.0639 | -2.5786
-18 | -0.5663 | 0.2221 | 0.0559 | -2.5498
-17.5 | -0.5457 | 0.21602 | 0.0523 | -2.5262
-17 | -0.5258 | 0.20986 | 0.0486 | -2.5055
-16.5 | -0.5063 | 0.20333 | 0.0442 | -2.49
-15.5 | -0.4683 | 0.18991 | 0.0363 | -2.4659
-15 | -0.4476 | 0.18363 | 0.0331 | -2.4375
-14.5 | -0.428 | 0.17717 | 0.0296 | -2.4158
-14 | -0.4099 | 0.17043 | 0.0257 | -2.4051
-13.5 | -0.4018 | 0.16387 | 0.0193 | -2.4519
-13 | -0.3752 | 0.15659 | 0.0184 | -2.3961
-12.5 | -0.3557 | 0.15021 | 0.0154 | -2.368
-12 | -0.3391 | 0.14346 | 0.0117 | -2.3637
-11.5 | -0.3292 | 0.13617 | 0.0063 | -2.4176
-11 | -0.3056 | 0.12985 | 0.0046 | -2.3535
-10.5 | -0.2876 | 0.12334 | 0.001 | -2.3318
-10 | -0.2833 | 0.11518 | -0.0116 | -2.4596
-9.5 | -0.2563 | 0.10939 | -0.0084 | -2.343
-9 | -0.2402 | 0.10411 | -0.0092 | -2.3072
-8.5 | -0.231 | 0.09811 | -0.0124 | -2.3545
-8 | -0.2317 | 0.09067 | -0.0178 | -2.5554
-7.5 | -0.2085 | 0.08584 | -0.0176 | -2.4289
-7 | -0.2024 | 0.07969 | -0.0216 | -2.5398
-6.5 | -0.2035 | 0.07161 | -0.0294 | -2.8418
-6 | -0.1774 | 0.06669 | -0.0315 | -2.6601
-5.5 | -0.1502 | 0.05411 | -0.0492 | -2.7758
-5 | -0.1094 | 0.04499 | -0.0583 | -2.4317
-4.5 | -0.0587 | 0.02748 | -0.0667 | -2.1361
-4 | -0.0014 | 0.02109 | -0.0672 | -0.066382
-3.5 | 0.0564 | 0.01833 | -0.0669 | 3.0769
-3 | 0.1139 | 0.01657 | -0.0665 | 6.8739
-2.5 | 0.1715 | 0.01548 | -0.0661 | 11.0788
-2 | 0.2291 | 0.01445 | -0.0658 | 15.8547
-1.5 | 0.2874 | 0.01362 | -0.0657 | 21.1013
-1 | 0.3452 | 0.0128 | -0.0659 | 26.9688
-0.5 | 0.4022 | 0.0124 | -0.066 | 32.4355
0 | 0.4568 | 0.01189 | -0.0654 | 38.4188
0.5 | 0.5113 | 0.01118 | -0.0636 | 45.7335
1 | 0.5694 | 0.0116 | -0.0637 | 49.0862
1.5 | 0.6273 | 0.01196 | -0.0637 | 52.4498
2 | 0.6849 | 0.01241 | -0.0637 | 55.1894
2.5 | 0.7418 | 0.01297 | -0.0636 | 57.1935
3 | 0.7989 | 0.01336 | -0.0636 | 59.7979
3.5 | 0.8553 | 0.01398 | -0.0635 | 61.1803
4 | 0.9117 | 0.01447 | -0.0634 | 63.0062
4.5 | 0.9675 | 0.01518 | -0.0633 | 63.7352
5 | 1.0229 | 0.01572 | -0.0633 | 65.07
5.5 | 1.0781 | 0.01634 | -0.0631 | 65.9792
6 | 1.1324 | 0.01712 | -0.063 | 66.1449
6.5 | 1.1865 | 0.0178 | -0.0629 | 66.6573
7 | 1.2409 | 0.01872 | -0.0628 | 66.2874
7.5 | 1.2925 | 0.01948 | -0.0624 | 66.3501
8 | 1.3451 | 0.02025 | -0.0622 | 66.4247
8.5 | 1.3973 | 0.02131 | -0.062 | 65.5702
9 | 1.4457 | 0.02227 | -0.0615 | 64.9169
9.5 | 1.4963 | 0.02308 | -0.0611 | 64.831
10 | 1.5448 | 0.02436 | -0.0606 | 63.4154
10.5 | 1.5881 | 0.02548 | -0.0596 | 62.3273
11 | 1.6368 | 0.02638 | -0.0591 | 62.047
11.5 | 1.6761 | 0.02792 | -0.0579 | 60.0322
12 | 1.7131 | 0.02916 | -0.0563 | 58.7483
12.5 | 1.7624 | 0.03026 | -0.056 | 58.2419
13 | 1.7749 | 0.03223 | -0.0523 | 55.0698
13.5 | 1.7994 | 0.03348 | -0.0495 | 53.7455
14 | 1.8133 | 0.03568 | -0.0465 | 50.8212
14.5 | 1.7999 | 0.03949 | -0.0435 | 45.5786
15 | 1.8341 | 0.04081 | -0.0425 | 44.9424
15.5 | 1.7938 | 0.04834 | -0.042 | 37.108
16 | 1.7996 | 0.05239 | -0.0422 | 34.3501
16.5 | 1.764 | 0.06164 | -0.0444 | 28.6178
17 | 1.7547 | 0.06836 | -0.0465 | 25.6685
17.5 | 1.6513 | 0.08983 | -0.0558 | 18.3825
18 | 1.713 | 0.08676 | -0.0538 | 19.7441
18.5 | 1.5795 | 0.11594 | -0.0682 | 13.6234
19 | 1.4476 | 0.14806 | -0.0856 | 9.7771
19.5 | 1.4211 | 0.16132 | -0.0934 | 8.8092

## 21. Re 250k Mach 0.25 (1)
BIGFOIL.COM POLAR EXPORT
mh83
MH 83 13.29% |  |  |  | Cl Max: | 1.759 | at alpha= | 14.5 | deg
JavaFoil+Calcfoil stall+Eppler ext transition |  |  |  | L/D Max: | 67.732 | at alpha= | 4 | deg
Re: | 250000 |  |  | Cd Min: | 0.00688 | at alpha= | -3 | deg
Mach: | 0.25 |  |  | Cl=0 at alpha= | -3.9062 | deg
|  |  |  | @ Cl=0.1, Cd= | 0.010735
|  |  |  | @ Cl=0.4, Cd= | 0.010859
|  |  |  | @ Cl=0.6, Cd= | 0.01127
alpha (deg) | Cl | Cd | Cm | Cl/Cd
-15.5 | -0.067 | 0.14702 | -0.031 | -0.455
-15 | -0.137 | 0.14567 | -0.03 | -0.943
-14.5 | -0.189 | 0.2957 | -0.028 | -0.638
-14 | -0.227 | 0.23243 | -0.028 | -0.978
-13.5 | -0.26 | 0.19941 | -0.027 | -1.303
-13 | -0.288 | 0.18476 | -0.027 | -1.558
-12.5 | -0.312 | 0.16082 | -0.026 | -1.938
-12 | -0.331 | 0.13444 | -0.026 | -2.464
-11.5 | -0.346 | 0.12606 | -0.025 | -2.746
-11 | -0.356 | 0.10911 | -0.025 | -3.267
-10.5 | -0.362 | 0.10194 | -0.024 | -3.548
-10 | -0.362 | 0.09152 | -0.024 | -3.953
-9.5 | -0.357 | 0.08165 | -0.024 | -4.367
-9 | -0.346 | 0.07637 | -0.023 | -4.53
-8.5 | -0.33 | 0.06866 | -0.023 | -4.811
-8 | -0.31 | 0.06296 | -0.023 | -4.916
-7.5 | -0.284 | 0.05765 | -0.023 | -4.928
-7 | -0.254 | 0.05346 | -0.023 | -4.756
-6.5 | -0.221 | 0.04877 | -0.024 | -4.523
-6 | -0.183 | 0.04537 | -0.024 | -4.041
-5.5 | -0.143 | 0.04395 | -0.024 | -3.255
-5 | -0.1 | 0.0404 | -0.024 | -2.481
-4.5 | -0.055 | 0.0381 | -0.024 | -1.451
-4 | -0.009 | 0.03601 | -0.025 | -0.24
-3.5 | 0.039 | 0.03425 | -0.028 | 1.151
-3 | 0.11 | 0.00688 | -0.061 | 15.958
-2.5 | 0.172 | 0.00714 | -0.06 | 24.018
-2 | 0.234 | 0.00738 | -0.06 | 31.71
-1.5 | 0.297 | 0.01046 | -0.06 | 28.347
-1 | 0.359 | 0.01076 | -0.059 | 33.401
-0.5 | 0.421 | 0.01091 | -0.059 | 38.622
0 | 0.482 | 0.01094 | -0.059 | 44.072
0.5 | 0.543 | 0.01089 | -0.059 | 49.873
1 | 0.603 | 0.01129 | -0.058 | 53.451
1.5 | 0.664 | 0.01164 | -0.058 | 57.003
2 | 0.722 | 0.01204 | -0.058 | 60
2.5 | 0.779 | 0.01249 | -0.057 | 62.368
3 | 0.834 | 0.01302 | -0.057 | 64.097
3.5 | 0.889 | 0.01318 | -0.056 | 67.4
4 | 0.942 | 0.01391 | -0.056 | 67.732
4.5 | 0.995 | 0.01471 | -0.055 | 67.634
5 | 1.047 | 0.0156 | -0.055 | 67.077
5.5 | 1.098 | 0.01659 | -0.054 | 66.154
6 | 1.148 | 0.01772 | -0.054 | 64.761
6.5 | 1.197 | 0.01903 | -0.053 | 62.894
7 | 1.245 | 0.02044 | -0.053 | 60.93
7.5 | 1.293 | 0.02201 | -0.052 | 58.728
8 | 1.339 | 0.02374 | -0.052 | 56.427
8.5 | 1.385 | 0.02564 | -0.051 | 54.027
9 | 1.429 | 0.02776 | -0.051 | 51.489
9.5 | 1.473 | 0.03001 | -0.05 | 49.091
10 | 1.515 | 0.03259 | -0.05 | 46.486
10.5 | 1.557 | 0.03529 | -0.05 | 44.134
11 | 1.599 | 0.03816 | -0.049 | 41.898
11.5 | 1.638 | 0.04133 | -0.049 | 39.634
12 | 1.676 | 0.0448 | -0.048 | 37.41
12.5 | 1.698 | 0.05353 | -0.047 | 31.729
13 | 1.731 | 0.05241 | -0.048 | 33.033
13.5 | 1.748 | 0.05652 | -0.047 | 30.919
14 | 1.757 | 0.0611 | -0.047 | 28.747
14.5 | 1.759 | 0.06614 | -0.047 | 26.592
15 | 1.755 | 0.07101 | -0.047 | 24.71
15.5 | 1.73 | 0.09468 | -0.046 | 18.273
16 | 1.711 | 0.10165 | -0.045 | 16.832
16.5 | 1.683 | 0.10945 | -0.045 | 15.378
17 | 1.647 | 0.11677 | -0.045 | 14.105
17.5 | 1.603 | 0.12511 | -0.045 | 12.815
18 | 1.551 | 0.13412 | -0.044 | 11.568
18.5 | 1.491 | 0.144 | -0.044 | 10.358
19 | 1.425 | 0.15436 | -0.044 | 9.229
19.5 | 1.351 | 0.16506 | -0.044 | 8.184

## 22. Re 250k Mach 0.25 (2)
BIGFOIL.COM POLAR EXPORT
mh83
MH 83 13.29% |  |  |  | Cl Max: | 1.7267 | at alpha= | 12 | deg
XFOIL ncrit=9 |  |  |  | L/D Max: | 64.2082 | at alpha= | 6 | deg
Re: | 250000 |  |  | Cd Min: | 0.25166 | at alpha= | -20 | deg
Mach: | 0.25 |  |  | Cl=0 at alpha= | -3.9747 | deg
|  |  |  | @ Cl=0.1, Cd= | 0.018251
|  |  |  | @ Cl=0.4, Cd= | 0.012976
|  |  |  | @ Cl=0.6, Cd= | 0.012024
alpha (deg) | Cl | Cd | Cm | Cl/Cd
-20 | -0.6568 | 0.25166 | 0.0758 | -2.6099
-19.5 | -0.6357 | 0.24523 | 0.0713 | -2.5923
-19 | -0.6162 | 0.23906 | 0.0661 | -2.5776
-18.5 | -0.5952 | 0.23222 | 0.0618 | -2.5631
-18 | -0.5732 | 0.2257 | 0.0585 | -2.5397
-17.5 | -0.5517 | 0.21938 | 0.0546 | -2.5148
-17 | -0.5309 | 0.21295 | 0.0506 | -2.4931
-16.5 | -0.5119 | 0.20648 | 0.0452 | -2.4792
-16 | -0.4922 | 0.19959 | 0.0409 | -2.4661
-15.5 | -0.4687 | 0.19268 | 0.0382 | -2.4325
-15 | -0.4475 | 0.18623 | 0.0346 | -2.4029
-14.5 | -0.427 | 0.17953 | 0.0308 | -2.3784
-14 | -0.4105 | 0.17282 | 0.0256 | -2.3753
-13.5 | -0.3914 | 0.1655 | 0.022 | -2.365
-13 | -0.3691 | 0.15888 | 0.0195 | -2.3231
-12.5 | -0.3492 | 0.15225 | 0.0159 | -2.2936
-12 | -0.3366 | 0.14547 | 0.0105 | -2.3139
-11.5 | -0.315 | 0.13817 | 0.0078 | -2.2798
-11 | -0.2941 | 0.13175 | 0.0048 | -2.2323
-10.5 | -0.2721 | 0.12442 | -0.0022 | -2.1869
-10 | -0.265 | 0.11778 | -0.0063 | -2.25
-9.5 | -0.2438 | 0.11213 | -0.0058 | -2.1743
-9 | -0.2287 | 0.10641 | -0.0078 | -2.1492
-8.5 | -0.235 | 0.09983 | -0.0157 | -2.354
-8 | -0.2082 | 0.09363 | -0.0145 | -2.2236
-7.5 | -0.1902 | 0.08814 | -0.0163 | -2.1579
-7 | -0.2078 | 0.08075 | -0.0269 | -2.5734
-6.5 | -0.1759 | 0.07552 | -0.0237 | -2.3292
-6 | -0.1608 | 0.06999 | -0.0275 | -2.2975
-5.5 | -0.1418 | 0.05987 | -0.042 | -2.3685
-5 | -0.1047 | 0.04964 | -0.0552 | -2.1092
-4.5 | -0.0631 | 0.04577 | -0.0556 | -1.3786
-4 | -0.003 | 0.02364 | -0.069 | -0.1269
-3.5 | 0.0564 | 0.01986 | -0.0692 | 2.8399
-3 | 0.1171 | 0.01762 | -0.0688 | 6.6459
-2.5 | 0.1766 | 0.01618 | -0.0684 | 10.9147
-2 | 0.2365 | 0.01496 | -0.0679 | 15.8088
-1.5 | 0.297 | 0.01415 | -0.0677 | 20.9894
-1 | 0.3573 | 0.01322 | -0.0678 | 27.0272
-0.5 | 0.4167 | 0.01288 | -0.0678 | 32.3525
0 | 0.4742 | 0.01247 | -0.0674 | 38.0273
0.5 | 0.5287 | 0.01159 | -0.0651 | 45.6169
1 | 0.5895 | 0.01194 | -0.0652 | 49.3719
1.5 | 0.6494 | 0.01242 | -0.0652 | 52.2866
2 | 0.7088 | 0.01295 | -0.065 | 54.7336
2.5 | 0.7682 | 0.01343 | -0.065 | 57.2003
3 | 0.827 | 0.01406 | -0.0648 | 58.8193
3.5 | 0.8857 | 0.01461 | -0.0647 | 60.6229
4 | 0.9439 | 0.01534 | -0.0645 | 61.5319
4.5 | 1.0014 | 0.01595 | -0.0643 | 62.7837
5 | 1.0591 | 0.01664 | -0.0641 | 63.6478
5.5 | 1.1155 | 0.01751 | -0.0638 | 63.7065
6 | 1.1718 | 0.01825 | -0.0635 | 64.2082
6.5 | 1.2284 | 0.01929 | -0.0632 | 63.6807
7 | 1.2815 | 0.02017 | -0.0626 | 63.535
7.5 | 1.3363 | 0.02106 | -0.0621 | 63.452
8 | 1.3894 | 0.0223 | -0.0616 | 62.3049
8.5 | 1.4386 | 0.02344 | -0.0606 | 61.3737
9 | 1.4917 | 0.02446 | -0.06 | 60.9853
9.5 | 1.5367 | 0.02604 | -0.0587 | 59.0131
10 | 1.5795 | 0.02749 | -0.0573 | 57.4573
10.5 | 1.6323 | 0.02859 | -0.0565 | 57.0934
11 | 1.6566 | 0.03088 | -0.0537 | 53.6464
11.5 | 1.6885 | 0.03246 | -0.0513 | 52.0179
12 | 1.7267 | 0.03413 | -0.0494 | 50.5919
12.5 | 1.6974 | 0.03835 | -0.044 | 44.2608
13 | 1.7146 | 0.04094 | -0.0423 | 41.8808
13.5 | 1.7105 | 0.04576 | -0.0412 | 37.3798
14 | 1.6342 | 0.0583 | -0.0441 | 28.0309
14.5 | 1.7224 | 0.05455 | -0.0409 | 31.5747
15.5 | 1.6128 | 0.07935 | -0.0498 | 20.3251

## 23. Re 250k Mach 0.50 (1)
BIGFOIL.COM POLAR EXPORT
mh83
MH 83 13.29% |  |  |  | Cl Max: | 1.683 | at alpha= | 12 | deg
JavaFoil+Calcfoil stall+Eppler ext transition |  |  |  | L/D Max: | 57.348 | at alpha= | 3.5 | deg
Re: | 250000 |  |  | Cd Min: | 0.01066 | at alpha= | -2 | deg
Mach: | 0.5 |  |  | Cl=0 at alpha= | -3.9118 | deg
|  |  |  | @ Cl=0.1, Cd= | 0.03781
|  |  |  | @ Cl=0.4, Cd= | 0.011414
|  |  |  | @ Cl=0.6, Cd= | 0.01254
alpha (deg) | Cl | Cd | Cm | Cl/Cd
-20 | -0.867 | 0.26535 | -0.046 | -3.269
-19.5 | -0.841 | 0.25771 | -0.046 | -3.265
-19 | -0.816 | 0.25331 | -0.046 | -3.219
-18.5 | -0.789 | 0.24628 | -0.045 | -3.205
-18 | -0.763 | 0.23878 | -0.045 | -3.196
-17.5 | -0.737 | 0.24165 | -0.044 | -3.049
-17 | -0.711 | 0.23083 | -0.044 | -3.078
-16.5 | -0.684 | 0.23015 | -0.044 | -2.974
-16 | -0.655 | 0.28696 | -0.04 | -2.282
-15.5 | -0.628 | 0.1917 | -0.039 | -3.278
-15 | -0.602 | 0.19203 | -0.039 | -3.134
-14.5 | -0.575 | 0.18215 | -0.039 | -3.158
-14 | -0.549 | 0.17974 | -0.038 | -3.052
-13.5 | -0.522 | 0.17816 | -0.038 | -2.929
-13 | -0.495 | 0.17482 | -0.038 | -2.831
-12.5 | -0.468 | 0.16866 | -0.037 | -2.776
-12 | -0.441 | 0.16138 | -0.037 | -2.734
-11.5 | -0.413 | 0.15235 | -0.033 | -2.711
-11 | -0.386 | 0.14594 | -0.032 | -2.646
-10.5 | -0.359 | 0.14239 | -0.032 | -2.522
-10 | -0.332 | 0.13954 | -0.031 | -2.38
-9.5 | -0.305 | 0.1389 | -0.031 | -2.196
-9 | -0.278 | 0.12165 | -0.031 | -2.285
-8.5 | -0.251 | 0.11474 | -0.031 | -2.187
-8 | -0.224 | 0.11234 | -0.031 | -1.991
-7.5 | -0.196 | 0.09445 | -0.027 | -2.077
-7 | -0.169 | 0.09262 | -0.027 | -1.824
-6.5 | -0.142 | 0.0876 | -0.026 | -1.617
-6 | -0.114 | 0.09276 | -0.026 | -1.233
-5.5 | -0.087 | 0.0927 | -0.026 | -0.939
-5 | -0.074 | 0.07133 | -0.025 | -1.039
-4.5 | -0.054 | 0.04912 | -0.024 | -1.095
-4 | -0.009 | 0.04298 | -0.025 | -0.208
-3.5 | 0.042 | 0.04002 | -0.026 | 1.053
-3 | 0.096 | 0.03793 | -0.027 | 2.538
-2.5 | 0.152 | 0.03625 | -0.03 | 4.2
-2 | 0.259 | 0.01066 | -0.067 | 24.323
-1.5 | 0.33 | 0.011 | -0.067 | 29.994
-1 | 0.401 | 0.01142 | -0.066 | 35.084
-0.5 | 0.47 | 0.01187 | -0.066 | 39.59
0 | 0.534 | 0.0122 | -0.065 | 43.771
0.5 | 0.598 | 0.01253 | -0.065 | 47.744
1 | 0.661 | 0.01284 | -0.064 | 51.494
1.5 | 0.723 | 0.01351 | -0.063 | 53.524
2 | 0.784 | 0.01425 | -0.063 | 55.019
2.5 | 0.844 | 0.01512 | -0.062 | 55.799
3 | 0.903 | 0.01609 | -0.061 | 56.093
3.5 | 0.96 | 0.01674 | -0.061 | 57.348
4 | 1.016 | 0.01802 | -0.06 | 56.386
4.5 | 1.071 | 0.01946 | -0.059 | 55.035
5 | 1.125 | 0.02112 | -0.059 | 53.266
5.5 | 1.178 | 0.023 | -0.058 | 51.208
6 | 1.229 | 0.02508 | -0.057 | 48.996
6.5 | 1.279 | 0.02744 | -0.057 | 46.588
7 | 1.326 | 0.02999 | -0.056 | 44.227
7.5 | 1.372 | 0.03286 | -0.055 | 41.767
8 | 1.417 | 0.03607 | -0.055 | 39.283
8.5 | 1.459 | 0.03961 | -0.054 | 36.844
9 | 1.502 | 0.04343 | -0.053 | 34.589
9.5 | 1.542 | 0.04772 | -0.053 | 32.322
10 | 1.58 | 0.05243 | -0.052 | 30.133
10.5 | 1.613 | 0.05764 | -0.052 | 27.984
11 | 1.642 | 0.06341 | -0.051 | 25.895
11.5 | 1.666 | 0.06999 | -0.051 | 23.809
12 | 1.683 | 0.07782 | -0.05 | 21.62
12.5 | 1.683 | 0.08694 | -0.049 | 19.358
13 | 1.574 | 0.10006 | -0.049 | 15.728
13.5 | 0.947 | 0.13314 | -0.015 | 7.111
14 | 0.975 | 0.16061 | -0.023 | 6.067
14.5 | 1.009 | 0.20905 | -0.033 | 4.829
15 | 1.039 | 0.23567 | -0.035 | 4.409
15.5 | 1.073 | 0.2585 | -0.038 | 4.149
16 | 1.098 | 0.26187 | -0.037 | 4.194
16.5 | 1.13 | 0.27495 | -0.039 | 4.11
17 | 1.158 | 0.27696 | -0.039 | 4.18

## 24. Re 250k Mach 0.50 (2)
BIGFOIL.COM POLAR EXPORT
mh83
MH 83 13.29% |  |  |  | Cl Max: | 1.2804 | at alpha= | 6 | deg
XFOIL ncrit=9 |  |  |  | L/D Max: | 53.4195 | at alpha= | 3.5 | deg
Re: | 250000 |  |  | Cd Min: | 0.26709 | at alpha= | -19.5 | deg
Mach: | 0.5 |  |  | Cl=0 at alpha= | -4.1634 | deg
|  |  |  | @ Cl=0.1, Cd= | 0.028324
|  |  |  | @ Cl=0.4, Cd= | 0.015863
|  |  |  | @ Cl=0.6, Cd= | 0.014748
alpha (deg) | Cl | Cd | Cm | Cl/Cd
-19.5 | -0.691 | 0.26709 | 0.0841 | -2.5871
-19 | -0.665 | 0.25922 | 0.0796 | -2.5654
-18.5 | -0.6387 | 0.25154 | 0.0746 | -2.5392
-18 | -0.6129 | 0.24385 | 0.0696 | -2.5134
-17.5 | -0.587 | 0.23611 | 0.0641 | -2.4861
-16.5 | -0.535 | 0.22064 | 0.0545 | -2.4248
-16 | -0.5085 | 0.21315 | 0.0499 | -2.3856
-15.5 | -0.4822 | 0.20554 | 0.045 | -2.346
-15 | -0.4575 | 0.19817 | 0.0395 | -2.3086
-14 | -0.405 | 0.1827 | 0.0308 | -2.2167
-13.5 | -0.3791 | 0.17534 | 0.0265 | -2.1621
-13 | -0.3549 | 0.16795 | 0.0213 | -2.1131
-12.5 | -0.3331 | 0.16064 | 0.0154 | -2.0736
-12 | -0.301 | 0.15284 | 0.0114 | -1.9694
-11 | -0.2747 | 0.14119 | 0.0044 | -1.9456
-10.5 | -0.2457 | 0.13349 | 0.0042 | -1.8406
-10 | -0.2249 | 0.12703 | 0.0017 | -1.7704
-9.5 | -0.2138 | 0.12109 | -0.0038 | -1.7656
-9 | -0.1907 | 0.11377 | -0.006 | -1.6762
-8.5 | -0.1661 | 0.10742 | -0.0079 | -1.5463
-8 | -0.154 | 0.10151 | -0.0129 | -1.5171
-7.5 | -0.1356 | 0.09468 | -0.016 | -1.4322
-7 | -0.111 | 0.08882 | -0.0175 | -1.2497
-6.5 | -0.1156 | 0.08326 | -0.0269 | -1.3884
-6 | -0.0788 | 0.07696 | -0.0244 | -1.0239
-5.5 | -0.0739 | 0.07161 | -0.03 | -1.032
-5 | -0.0528 | 0.0653 | -0.0334 | -0.80858
-4.5 | -0.0243 | 0.05875 | -0.0423 | -0.41362
-4 | 0.0118 | 0.05059 | -0.0526 | 0.23325
-3.5 | 0.063 | 0.0339 | -0.0701 | 1.8584
-3 | 0.1279 | 0.02412 | -0.077 | 5.3027
-2.5 | 0.1972 | 0.02049 | -0.0777 | 9.6242
-2 | 0.2688 | 0.01812 | -0.0772 | 14.8344
-1.5 | 0.3391 | 0.01662 | -0.0763 | 20.4031
-1 | 0.4099 | 0.01574 | -0.0757 | 26.0419
-0.5 | 0.4805 | 0.01499 | -0.0755 | 32.0547
0 | 0.5491 | 0.01487 | -0.0752 | 36.9267
0.5 | 0.6158 | 0.01471 | -0.0745 | 41.8627
1 | 0.6775 | 0.01413 | -0.0716 | 47.9476
1.5 | 0.7467 | 0.01493 | -0.0713 | 50.0134
2 | 0.8144 | 0.01576 | -0.0709 | 51.6751
2.5 | 0.8816 | 0.01673 | -0.0703 | 52.6958
3 | 0.9462 | 0.01787 | -0.0697 | 52.9491
3.5 | 1.0123 | 0.01895 | -0.0688 | 53.4195
4 | 1.0705 | 0.02056 | -0.0679 | 52.0671
4.5 | 1.1317 | 0.02192 | -0.0667 | 51.6286
5 | 1.1822 | 0.02403 | -0.0651 | 49.1968
5.5 | 1.2274 | 0.0263 | -0.0632 | 46.6692
6 | 1.2804 | 0.02815 | -0.0612 | 45.4849
6.5 | 1.2544 | 0.03358 | -0.0568 | 37.3556
7 | 1.2511 | 0.03848 | -0.055 | 32.513

## 25. Re 500k Mach 0.00 (1)
BIGFOIL.COM POLAR EXPORT
mh83
MH 83 13.29% |  |  |  | Cl Max: | 1.815 | at alpha= | 15.5 | deg
JavaFoil+Calcfoil stall+Eppler ext transition |  |  |  | L/D Max: | 93.251 | at alpha= | 1.5 | deg
Re: | 500000 |  |  | Cd Min: | 0.00568 | at alpha= | -4.5 | deg
Mach: | 0 |  |  | Cl=0 at alpha= | -3.9138 | deg
|  |  |  | @ Cl=0.1, Cd= | 0.006071
|  |  |  | @ Cl=0.4, Cd= | 0.0067027
|  |  |  | @ Cl=0.6, Cd= | 0.0066454
alpha (deg) | Cl | Cd | Cm | Cl/Cd
-19 | -0.416 | 0.17988 | -0.031 | -2.313
-18.5 | -0.426 | 0.16912 | -0.031 | -2.519
-18 | -0.436 | 0.16556 | -0.03 | -2.631
-17.5 | -0.445 | 0.15966 | -0.029 | -2.785
-17 | -0.453 | 0.1707 | -0.028 | -2.656
-16.5 | -0.461 | 0.1614 | -0.028 | -2.859
-16 | -0.469 | 0.15215 | -0.028 | -3.08
-15.5 | -0.475 | 0.1424 | -0.027 | -3.335
-15 | -0.48 | 0.13418 | -0.027 | -3.577
-14.5 | -0.484 | 0.12959 | -0.026 | -3.733
-14 | -0.486 | 0.1176 | -0.026 | -4.132
-13.5 | -0.486 | 0.11022 | -0.026 | -4.412
-13 | -0.485 | 0.1033 | -0.026 | -4.694
-12.5 | -0.481 | 0.09912 | -0.025 | -4.854
-12 | -0.475 | 0.09006 | -0.025 | -5.275
-11.5 | -0.466 | 0.08579 | -0.024 | -5.436
-11 | -0.455 | 0.07962 | -0.024 | -5.717
-10.5 | -0.441 | 0.07433 | -0.024 | -5.934
-10 | -0.424 | 0.07077 | -0.024 | -5.991
-9.5 | -0.404 | 0.0649 | -0.024 | -6.224
-9 | -0.381 | 0.06205 | -0.024 | -6.137
-8.5 | -0.355 | 0.05832 | -0.024 | -6.083
-8 | -0.326 | 0.05413 | -0.024 | -6.016
-7.5 | -0.294 | 0.05054 | -0.024 | -5.813
-7 | -0.259 | 0.04746 | -0.024 | -5.462
-6.5 | -0.222 | 0.04451 | -0.024 | -4.993
-6 | -0.183 | 0.04167 | -0.026 | -4.397
-5.5 | -0.142 | 0.03926 | -0.028 | -3.619
-5 | -0.099 | 0.03729 | -0.028 | -2.655
-4.5 | -0.067 | 0.00568 | -0.06 | -11.87
-4 | -0.01 | 0.00583 | -0.059 | -1.799
-3.5 | 0.048 | 0.00593 | -0.059 | 8.039
-3 | 0.107 | 0.00609 | -0.059 | 17.538
-2.5 | 0.167 | 0.00622 | -0.058 | 26.786
-2 | 0.227 | 0.00636 | -0.058 | 35.675
-1.5 | 0.287 | 0.00652 | -0.058 | 44.082
-1 | 0.348 | 0.00672 | -0.058 | 51.816
-0.5 | 0.408 | 0.0067 | -0.057 | 60.923
0 | 0.467 | 0.0067 | -0.057 | 69.803
0.5 | 0.527 | 0.00609 | -0.057 | 86.44
1 | 0.586 | 0.00656 | -0.057 | 89.341
1.5 | 0.645 | 0.00692 | -0.056 | 93.251
2 | 0.704 | 0.00943 | -0.056 | 74.675
2.5 | 0.763 | 0.00973 | -0.056 | 78.377
3 | 0.821 | 0.01004 | -0.056 | 81.771
3.5 | 0.879 | 0.01008 | -0.055 | 87.15
4 | 0.936 | 0.01044 | -0.055 | 89.616
4.5 | 0.991 | 0.01088 | -0.055 | 91.105
5 | 1.044 | 0.01133 | -0.055 | 92.099
5.5 | 1.096 | 0.01186 | -0.054 | 92.36
6 | 1.147 | 0.01245 | -0.054 | 92.075
6.5 | 1.197 | 0.01312 | -0.053 | 91.241
7 | 1.246 | 0.01394 | -0.053 | 89.382
7.5 | 1.295 | 0.01483 | -0.053 | 87.298
8 | 1.342 | 0.01582 | -0.052 | 84.835
8.5 | 1.389 | 0.01691 | -0.052 | 82.17
9 | 1.435 | 0.01812 | -0.051 | 79.203
9.5 | 1.481 | 0.01942 | -0.051 | 76.228
10 | 1.525 | 0.02088 | -0.051 | 73.043
10.5 | 1.568 | 0.02247 | -0.05 | 69.792
11 | 1.61 | 0.02434 | -0.05 | 66.153
11.5 | 1.65 | 0.02649 | -0.05 | 62.303
12 | 1.69 | 0.0288 | -0.049 | 58.67
12.5 | 1.726 | 0.03133 | -0.049 | 55.102
13 | 1.752 | 0.03396 | -0.049 | 51.592
13.5 | 1.774 | 0.03683 | -0.048 | 48.165
14 | 1.79 | 0.04034 | -0.048 | 44.383
14.5 | 1.803 | 0.04393 | -0.048 | 41.053
15 | 1.812 | 0.04751 | -0.048 | 38.128
15.5 | 1.815 | 0.05192 | -0.047 | 34.965
16 | 1.783 | 0.07844 | -0.045 | 22.728
16.5 | 1.78 | 0.08358 | -0.045 | 21.297
17 | 1.772 | 0.08927 | -0.045 | 19.852
17.5 | 1.76 | 0.09527 | -0.045 | 18.475
18 | 1.743 | 0.10168 | -0.045 | 17.147
18.5 | 1.724 | 0.10791 | -0.044 | 15.973
19 | 1.699 | 0.11487 | -0.044 | 14.795
19.5 | 1.672 | 0.12136 | -0.044 | 13.781
20 | 1.642 | 0.12882 | -0.044 | 12.745

## 26. Re 500k Mach 0.00 (2)
BIGFOIL.COM POLAR EXPORT
mh83
MH 83 13.29% |  |  |  | Cl Max: | 1.8681 | at alpha= | 15.5 | deg
XFOIL ncrit=9 |  |  |  | L/D Max: | 93.9499 | at alpha= | 8 | deg
Re: | 500000 |  |  | Cd Min: | 0.24566 | at alpha= | -20 | deg
Mach: | 0 |  |  | Cl=0 at alpha= | -3.9758 | deg
|  |  |  | @ Cl=0.1, Cd= | 0.012911
|  |  |  | @ Cl=0.4, Cd= | 0.010122
|  |  |  | @ Cl=0.6, Cd= | 0.0088617
alpha (deg) | Cl | Cd | Cm | Cl/Cd
-20 | -0.6457 | 0.24566 | 0.0726 | -2.6284
-19.5 | -0.6258 | 0.23987 | 0.0686 | -2.6089
-19 | -0.6062 | 0.23391 | 0.0647 | -2.5916
-18.5 | -0.5863 | 0.2277 | 0.0606 | -2.5749
-18 | -0.5668 | 0.22121 | 0.0566 | -2.5623
-17.5 | -0.5497 | 0.21415 | 0.0514 | -2.5669
-17 | -0.5318 | 0.20725 | 0.0473 | -2.566
-16.5 | -0.5098 | 0.20102 | 0.0445 | -2.5361
-16 | -0.4896 | 0.19492 | 0.0411 | -2.5118
-15.5 | -0.4698 | 0.18861 | 0.0375 | -2.4909
-15 | -0.4504 | 0.18212 | 0.0338 | -2.4731
-14.5 | -0.432 | 0.17511 | 0.0299 | -2.467
-14 | -0.4205 | 0.16736 | 0.0241 | -2.5125
-13.5 | -0.4012 | 0.16002 | 0.0213 | -2.5072
-13 | -0.3806 | 0.1539 | 0.0189 | -2.473
-12.5 | -0.3618 | 0.14764 | 0.0158 | -2.4506
-12 | -0.3448 | 0.14097 | 0.0125 | -2.4459
-11 | -0.3135 | 0.12493 | 0.0019 | -2.5094
-10.5 | -0.2971 | 0.11956 | 0.0008 | -2.4849
-10 | -0.2816 | 0.11388 | -0.0013 | -2.4728
-9.5 | -0.2711 | 0.10696 | -0.0051 | -2.5346
-9 | -0.2717 | 0.09785 | -0.0111 | -2.7767
-8.5 | -0.2517 | 0.0929 | -0.0122 | -2.7094
-8 | -0.235 | 0.08767 | -0.0141 | -2.6805
-7.5 | -0.2246 | 0.08152 | -0.0173 | -2.7552
-7 | -0.2459 | 0.06922 | -0.0281 | -3.5524
-6.5 | -0.2223 | 0.06477 | -0.0308 | -3.4321
-6 | -0.1949 | 0.05766 | -0.0388 | -3.3802
-5.5 | -0.1613 | 0.03943 | -0.0579 | -4.0908
-5 | -0.1164 | 0.02013 | -0.0655 | -5.7824
-4.5 | -0.06 | 0.0172 | -0.0657 | -3.4884
-4 | -0.0028 | 0.0151 | -0.0655 | -0.18543
-3.5 | 0.055 | 0.01391 | -0.0652 | 3.954
-3 | 0.1122 | 0.01264 | -0.0651 | 8.8766
-2.5 | 0.1702 | 0.012 | -0.065 | 14.1833
-2 | 0.2284 | 0.01145 | -0.065 | 19.9476
-1.5 | 0.2869 | 0.01098 | -0.0649 | 26.1293
-1 | 0.345 | 0.01036 | -0.0651 | 33.3012
-0.5 | 0.4028 | 0.01011 | -0.0653 | 39.8417
0 | 0.46 | 0.00985 | -0.0655 | 46.7005
0.5 | 0.5166 | 0.00945 | -0.0654 | 54.6667
1 | 0.5636 | 0.00872 | -0.0628 | 64.633
1.5 | 0.6278 | 0.00897 | -0.0641 | 69.9889
2 | 0.6857 | 0.00922 | -0.0641 | 74.3709
2.5 | 0.743 | 0.00957 | -0.0641 | 77.6385
3 | 0.8002 | 0.00988 | -0.0642 | 80.9919
3.5 | 0.8568 | 0.01029 | -0.0641 | 83.2653
4 | 0.9136 | 0.01061 | -0.0642 | 86.1074
4.5 | 0.9691 | 0.01113 | -0.0641 | 87.071
5 | 1.0255 | 0.01144 | -0.0641 | 89.6416
5.5 | 1.0809 | 0.01186 | -0.0641 | 91.1383
6 | 1.1355 | 0.01242 | -0.064 | 91.4251
6.5 | 1.1906 | 0.0128 | -0.064 | 93.0156
7 | 1.2445 | 0.01331 | -0.0639 | 93.5011
7.5 | 1.2976 | 0.01393 | -0.0637 | 93.1515
8 | 1.351 | 0.01438 | -0.0636 | 93.9499
8.5 | 1.4031 | 0.01495 | -0.0634 | 93.8528
9 | 1.4539 | 0.01569 | -0.0631 | 92.6641
9.5 | 1.5049 | 0.01623 | -0.0628 | 92.7234
10 | 1.5543 | 0.01685 | -0.0623 | 92.2433
10.5 | 1.6017 | 0.01774 | -0.0617 | 90.2875
11 | 1.6486 | 0.01836 | -0.0611 | 89.793
11.5 | 1.6929 | 0.01912 | -0.0601 | 88.5408
12 | 1.7339 | 0.02012 | -0.0589 | 86.1779
12.5 | 1.7719 | 0.02097 | -0.0574 | 84.4969
13 | 1.7992 | 0.02216 | -0.0545 | 81.1913
13.5 | 1.8194 | 0.02366 | -0.0515 | 76.8977
14 | 1.8376 | 0.02559 | -0.0492 | 71.8093
14.5 | 1.8514 | 0.02825 | -0.0475 | 65.5363
15 | 1.8634 | 0.03145 | -0.0467 | 59.2496
15.5 | 1.8681 | 0.03564 | -0.0463 | 52.4158
16 | 1.8661 | 0.04088 | -0.0465 | 45.6482
16.5 | 1.8598 | 0.04692 | -0.0472 | 39.6377
17 | 1.8405 | 0.05484 | -0.0489 | 33.5613
17.5 | 1.8216 | 0.06342 | -0.0513 | 28.7228
18 | 1.7951 | 0.07349 | -0.0546 | 24.4265
18.5 | 1.7597 | 0.08538 | -0.059 | 20.6102
19 | 1.7252 | 0.09766 | -0.0639 | 17.6654
19.5 | 1.6929 | 0.11005 | -0.0693 | 15.383
20 | 1.6616 | 0.12268 | -0.0753 | 13.5442

## 27. Re 500k Mach 0.10 (1)
BIGFOIL.COM POLAR EXPORT
mh83
MH 83 13.29% |  |  |  | Cl Max: | 1.811 | at alpha= | 15.5 | deg
JavaFoil+Calcfoil stall+Eppler ext transition |  |  |  | L/D Max: | 93.866 | at alpha= | 1.5 | deg
Re: | 500000 |  |  | Cd Min: | 0.00563 | at alpha= | -4.5 | deg
Mach: | 0.1 |  |  | Cl=0 at alpha= | -3.9068 | deg
|  |  |  | @ Cl=0.1, Cd= | 0.006097
|  |  |  | @ Cl=0.4, Cd= | 0.0086533
|  |  |  | @ Cl=0.6, Cd= | 0.0066659
alpha (deg) | Cl | Cd | Cm | Cl/Cd
-18 | -0.391 | 0.17079 | -0.031 | -2.29
-17.5 | -0.402 | 0.15891 | -0.03 | -2.532
-17 | -0.413 | 0.15015 | -0.029 | -2.753
-16.5 | -0.424 | 0.1677 | -0.028 | -2.527
-16 | -0.434 | 0.13791 | -0.028 | -3.144
-15.5 | -0.442 | 0.14765 | -0.028 | -2.996
-15 | -0.45 | 0.1392 | -0.027 | -3.233
-14.5 | -0.456 | 0.13485 | -0.027 | -3.384
-14 | -0.461 | 0.12137 | -0.026 | -3.801
-13.5 | -0.464 | 0.11298 | -0.026 | -4.11
-13 | -0.465 | 0.10652 | -0.026 | -4.37
-12.5 | -0.464 | 0.10193 | -0.025 | -4.555
-12 | -0.461 | 0.09281 | -0.025 | -4.964
-11.5 | -0.454 | 0.08751 | -0.024 | -5.191
-11 | -0.445 | 0.08022 | -0.024 | -5.549
-10.5 | -0.433 | 0.07541 | -0.024 | -5.741
-10 | -0.418 | 0.07121 | -0.024 | -5.864
-9.5 | -0.399 | 0.06577 | -0.024 | -6.068
-9 | -0.377 | 0.06268 | -0.024 | -6.019
-8.5 | -0.352 | 0.05891 | -0.024 | -5.98
-8 | -0.324 | 0.05447 | -0.024 | -5.95
-7.5 | -0.293 | 0.05098 | -0.024 | -5.746
-7 | -0.259 | 0.04768 | -0.024 | -5.43
-6.5 | -0.222 | 0.04485 | -0.024 | -4.956
-6 | -0.183 | 0.04183 | -0.025 | -4.381
-5.5 | -0.142 | 0.03942 | -0.027 | -3.609
-5 | -0.099 | 0.03948 | -0.028 | -2.514
-4.5 | -0.068 | 0.00563 | -0.06 | -12.002
-4 | -0.011 | 0.00585 | -0.06 | -1.798
-3.5 | 0.048 | 0.006 | -0.059 | 7.972
-3 | 0.107 | 0.00611 | -0.059 | 17.565
-2.5 | 0.167 | 0.00624 | -0.059 | 26.826
-2 | 0.228 | 0.00638 | -0.058 | 35.72
-1.5 | 0.289 | 0.00653 | -0.058 | 44.215
-1 | 0.35 | 0.00667 | -0.058 | 52.415
-0.5 | 0.41 | 0.00905 | -0.058 | 45.305
0 | 0.47 | 0.00676 | -0.057 | 69.479
0.5 | 0.529 | 0.00607 | -0.057 | 87.17
1 | 0.589 | 0.00661 | -0.057 | 89.098
1.5 | 0.648 | 0.00691 | -0.057 | 93.866
2 | 0.708 | 0.00945 | -0.056 | 74.878
2.5 | 0.767 | 0.00978 | -0.056 | 78.41
3 | 0.825 | 0.0101 | -0.056 | 81.668
3.5 | 0.883 | 0.01015 | -0.056 | 86.925
4 | 0.94 | 0.01052 | -0.055 | 89.374
4.5 | 0.995 | 0.01096 | -0.055 | 90.721
5 | 1.048 | 0.01144 | -0.055 | 91.572
5.5 | 1.1 | 0.01199 | -0.054 | 91.738
6 | 1.151 | 0.01258 | -0.054 | 91.484
6.5 | 1.201 | 0.01329 | -0.054 | 90.348
7 | 1.25 | 0.01414 | -0.053 | 88.449
7.5 | 1.299 | 0.01505 | -0.053 | 86.312
8 | 1.347 | 0.01608 | -0.052 | 83.766
8.5 | 1.394 | 0.0172 | -0.052 | 81.028
9 | 1.44 | 0.01845 | -0.052 | 78.049
9.5 | 1.485 | 0.01976 | -0.051 | 75.164
10 | 1.529 | 0.02125 | -0.051 | 71.962
10.5 | 1.573 | 0.02289 | -0.051 | 68.689
11 | 1.614 | 0.0249 | -0.05 | 64.819
11.5 | 1.655 | 0.02706 | -0.05 | 61.14
12 | 1.693 | 0.02944 | -0.05 | 57.513
12.5 | 1.73 | 0.03203 | -0.049 | 54.015
13 | 1.755 | 0.03475 | -0.049 | 50.511
13.5 | 1.776 | 0.03777 | -0.049 | 47.011
14 | 1.791 | 0.0413 | -0.048 | 43.377
14.5 | 1.803 | 0.04507 | -0.048 | 40.003
15 | 1.809 | 0.0488 | -0.048 | 37.074
15.5 | 1.811 | 0.05345 | -0.047 | 33.875
16 | 1.776 | 0.08013 | -0.045 | 22.169
16.5 | 1.771 | 0.08548 | -0.045 | 20.716
17 | 1.76 | 0.09134 | -0.045 | 19.269
17.5 | 1.744 | 0.09759 | -0.045 | 17.873
18 | 1.724 | 0.10436 | -0.045 | 16.522
18.5 | 1.7 | 0.11068 | -0.045 | 15.359
19 | 1.671 | 0.11786 | -0.044 | 14.181
19.5 | 1.639 | 0.12539 | -0.044 | 13.071
20 | 1.604 | 0.13281 | -0.044 | 12.076

## 28. Re 500k Mach 0.10 (2)
BIGFOIL.COM POLAR EXPORT
mh83
MH 83 13.29% |  |  |  | Cl Max: | 1.863 | at alpha= | 15.5 | deg
XFOIL ncrit=9 |  |  |  | L/D Max: | 93.4777 | at alpha= | 8 | deg
Re: | 500000 |  |  | Cd Min: | 0.24647 | at alpha= | -20 | deg
Mach: | 0.1 |  |  | Cl=0 at alpha= | -3.9726 | deg
|  |  |  | @ Cl=0.1, Cd= | 0.013032
|  |  |  | @ Cl=0.4, Cd= | 0.010174
|  |  |  | @ Cl=0.6, Cd= | 0.0089243
alpha (deg) | Cl | Cd | Cm | Cl/Cd
-20 | -0.6477 | 0.24647 | 0.0732 | -2.6279
-19.5 | -0.6276 | 0.24063 | 0.0692 | -2.6082
-19 | -0.6078 | 0.23462 | 0.0652 | -2.5906
-18.5 | -0.5877 | 0.22836 | 0.0611 | -2.5736
-18 | -0.5681 | 0.22182 | 0.0571 | -2.5611
-17.5 | -0.5508 | 0.21478 | 0.0518 | -2.5645
-17 | -0.5324 | 0.20785 | 0.0478 | -2.5615
-16.5 | -0.5104 | 0.20161 | 0.045 | -2.5316
-16 | -0.49 | 0.19547 | 0.0414 | -2.5068
-15.5 | -0.47 | 0.18912 | 0.0378 | -2.4852
-15 | -0.4504 | 0.1826 | 0.0341 | -2.4666
-14.5 | -0.4319 | 0.17551 | 0.0301 | -2.4608
-14 | -0.4203 | 0.16783 | 0.0243 | -2.5043
-13.5 | -0.4 | 0.16055 | 0.0216 | -2.4914
-13 | -0.3795 | 0.1544 | 0.0191 | -2.4579
-12.5 | -0.3605 | 0.14809 | 0.016 | -2.4343
-12 | -0.3433 | 0.14137 | 0.0126 | -2.4284
-11.5 | -0.3381 | 0.13276 | 0.006 | -2.5467
-11 | -0.3119 | 0.1256 | 0.0025 | -2.4833
-10.5 | -0.2951 | 0.12011 | 0.0012 | -2.4569
-10 | -0.2795 | 0.11436 | -0.001 | -2.444
-9 | -0.2679 | 0.09857 | -0.0106 | -2.7179
-8.5 | -0.2477 | 0.09359 | -0.0117 | -2.6467
-8 | -0.2311 | 0.08825 | -0.0138 | -2.6187
-7.5 | -0.2208 | 0.08197 | -0.0171 | -2.6937
-7 | -0.2406 | 0.07059 | -0.0264 | -3.4084
-6.5 | -0.2179 | 0.06611 | -0.029 | -3.296
-6 | -0.1924 | 0.05911 | -0.0368 | -3.2549
-5.5 | -0.1604 | 0.04102 | -0.0569 | -3.9103
-5 | -0.1173 | 0.0208 | -0.0659 | -5.6394
-4.5 | -0.0607 | 0.01762 | -0.0661 | -3.4449
-4 | -0.0032 | 0.01534 | -0.0659 | -0.2086
-3.5 | 0.0551 | 0.01403 | -0.0656 | 3.9273
-3 | 0.1127 | 0.01275 | -0.0655 | 8.8392
-2.5 | 0.1711 | 0.01208 | -0.0654 | 14.1639
-2 | 0.2297 | 0.01151 | -0.0653 | 19.9566
-1.5 | 0.2886 | 0.01105 | -0.0653 | 26.1176
-1 | 0.3472 | 0.01041 | -0.0655 | 33.3525
-0.5 | 0.4054 | 0.01015 | -0.0656 | 39.9409
0.5 | 0.5201 | 0.00954 | -0.0658 | 54.5178
1 | 0.5686 | 0.00885 | -0.0634 | 64.2486
1.5 | 0.632 | 0.009 | -0.0643 | 70.2222
2 | 0.6902 | 0.00929 | -0.0644 | 74.2949
2.5 | 0.7479 | 0.00962 | -0.0644 | 77.7443
3 | 0.8054 | 0.00997 | -0.0644 | 80.7823
3.5 | 0.8625 | 0.01035 | -0.0644 | 83.3333
4 | 0.9196 | 0.01069 | -0.0644 | 86.0243
4.5 | 0.9757 | 0.01119 | -0.0643 | 87.1939
5 | 1.0324 | 0.01153 | -0.0643 | 89.5403
5.5 | 1.088 | 0.01201 | -0.0642 | 90.5912
6 | 1.1433 | 0.01251 | -0.0641 | 91.3909
6.5 | 1.1986 | 0.01292 | -0.0641 | 92.7709
7 | 1.2525 | 0.01351 | -0.0639 | 92.7091
7.5 | 1.3064 | 0.01407 | -0.0637 | 92.85
8 | 1.3601 | 0.01455 | -0.0635 | 93.4777
8.5 | 1.4122 | 0.0152 | -0.0632 | 92.9079
9 | 1.4637 | 0.01588 | -0.0629 | 92.1725
9.5 | 1.5148 | 0.01646 | -0.0625 | 92.0292
10 | 1.564 | 0.01717 | -0.0619 | 91.0891
10.5 | 1.6117 | 0.018 | -0.0612 | 89.5389
11 | 1.6584 | 0.01868 | -0.0604 | 88.7794
11.5 | 1.7018 | 0.01957 | -0.0593 | 86.9596
12 | 1.7421 | 0.02053 | -0.0578 | 84.8563
12.5 | 1.7778 | 0.02148 | -0.0559 | 82.7654
13 | 1.8007 | 0.02293 | -0.0525 | 78.5303
13.5 | 1.8199 | 0.02457 | -0.0497 | 74.07
14 | 1.837 | 0.02681 | -0.0478 | 68.5192
14.5 | 1.8505 | 0.02973 | -0.0464 | 62.2435
15 | 1.8595 | 0.03339 | -0.0457 | 55.6903
15.5 | 1.863 | 0.03792 | -0.0456 | 49.1297
16 | 1.8565 | 0.04378 | -0.046 | 42.4052
16.5 | 1.8481 | 0.05029 | -0.0471 | 36.7489
17 | 1.8281 | 0.05865 | -0.0492 | 31.1697
17.5 | 1.8046 | 0.06805 | -0.052 | 26.5187
18 | 1.7772 | 0.07851 | -0.0557 | 22.6366
18.5 | 1.7426 | 0.09051 | -0.0604 | 19.2531
19 | 1.7062 | 0.10325 | -0.0657 | 16.5249
19.5 | 1.6745 | 0.11575 | -0.0714 | 14.4665
20 | 1.6449 | 0.12822 | -0.0776 | 12.8287

## 29. Re 500k Mach 0.25 (1)
BIGFOIL.COM POLAR EXPORT
mh83
MH 83 13.29% |  |  |  | Cl Max: | 1.79 | at alpha= | 14.5 | deg
JavaFoil+Calcfoil stall+Eppler ext transition |  |  |  | L/D Max: | 90.712 | at alpha= | 1 | deg
Re: | 500000 |  |  | Cd Min: | 0.0057 | at alpha= | -4 | deg
Mach: | 0.25 |  |  | Cl=0 at alpha= | -3.9083 | deg
|  |  |  | @ Cl=0.1, Cd= | 0.006012
|  |  |  | @ Cl=0.4, Cd= | 0.0092063
|  |  |  | @ Cl=0.6, Cd= | 0.0066266
alpha (deg) | Cl | Cd | Cm | Cl/Cd
-15.5 | -0.067 | 0.13485 | -0.033 | -0.497
-15 | -0.138 | 0.1308 | -0.032 | -1.052
-14.5 | -0.189 | 0.12221 | -0.031 | -1.546
-14 | -0.228 | 0.1183 | -0.031 | -1.924
-13.5 | -0.26 | 0.11072 | -0.03 | -2.35
-13 | -0.288 | 0.10538 | -0.029 | -2.735
-12.5 | -0.312 | 0.13572 | -0.027 | -2.298
-12 | -0.331 | 0.11611 | -0.027 | -2.854
-11.5 | -0.346 | 0.10795 | -0.026 | -3.209
-11 | -0.357 | 0.09543 | -0.026 | -3.737
-10.5 | -0.362 | 0.09009 | -0.025 | -4.017
-10 | -0.362 | 0.08189 | -0.025 | -4.419
-9.5 | -0.357 | 0.07307 | -0.025 | -4.882
-9 | -0.346 | 0.06957 | -0.024 | -4.974
-8.5 | -0.33 | 0.06251 | -0.024 | -5.285
-8 | -0.31 | 0.05761 | -0.024 | -5.375
-7.5 | -0.284 | 0.05319 | -0.024 | -5.344
-7 | -0.254 | 0.04963 | -0.024 | -5.126
-6.5 | -0.221 | 0.0458 | -0.025 | -4.818
-6 | -0.183 | 0.04288 | -0.025 | -4.278
-5.5 | -0.143 | 0.04013 | -0.025 | -3.567
-5 | -0.1 | 0.03824 | -0.025 | -2.623
-4.5 | -0.055 | 0.036 | -0.028 | -1.54
-4 | -0.011 | 0.0057 | -0.061 | -1.883
-3.5 | 0.049 | 0.00592 | -0.061 | 8.263
-3 | 0.11 | 0.00603 | -0.061 | 18.228
-2.5 | 0.172 | 0.00611 | -0.06 | 28.067
-2 | 0.234 | 0.00632 | -0.06 | 37.017
-1.5 | 0.297 | 0.00887 | -0.06 | 33.433
-1 | 0.359 | 0.00916 | -0.059 | 39.233
-0.5 | 0.421 | 0.00923 | -0.059 | 45.662
0 | 0.482 | 0.00673 | -0.059 | 71.665
0.5 | 0.544 | 0.00614 | -0.059 | 88.605
1 | 0.605 | 0.00667 | -0.058 | 90.712
1.5 | 0.666 | 0.00942 | -0.058 | 70.682
2 | 0.726 | 0.00973 | -0.058 | 74.634
2.5 | 0.786 | 0.01007 | -0.058 | 78.03
3 | 0.845 | 0.01043 | -0.057 | 81.066
3.5 | 0.904 | 0.0105 | -0.057 | 86.072
4 | 0.96 | 0.01096 | -0.057 | 87.562
4.5 | 1.014 | 0.01146 | -0.056 | 88.498
5 | 1.068 | 0.01204 | -0.056 | 88.662
5.5 | 1.121 | 0.01267 | -0.055 | 88.422
6 | 1.172 | 0.01341 | -0.055 | 87.462
6.5 | 1.223 | 0.0143 | -0.055 | 85.552
7 | 1.273 | 0.01529 | -0.054 | 83.242
7.5 | 1.322 | 0.01637 | -0.054 | 80.719
8 | 1.37 | 0.01756 | -0.053 | 78.016
8.5 | 1.417 | 0.01887 | -0.053 | 75.1
9 | 1.463 | 0.02031 | -0.053 | 72.032
9.5 | 1.509 | 0.02192 | -0.052 | 68.819
10 | 1.553 | 0.02365 | -0.052 | 65.649
10.5 | 1.595 | 0.0257 | -0.051 | 62.052
11 | 1.636 | 0.02804 | -0.051 | 58.354
11.5 | 1.675 | 0.0306 | -0.051 | 54.76
12 | 1.713 | 0.03341 | -0.05 | 51.277
12.5 | 1.736 | 0.04012 | -0.049 | 43.275
13 | 1.768 | 0.03955 | -0.05 | 44.705
13.5 | 1.782 | 0.04334 | -0.049 | 41.11
14 | 1.789 | 0.04749 | -0.049 | 37.664
14.5 | 1.79 | 0.0519 | -0.048 | 34.477
15 | 1.783 | 0.05662 | -0.048 | 31.485
15.5 | 1.74 | 0.08489 | -0.046 | 20.497
16 | 1.72 | 0.09108 | -0.046 | 18.881
16.5 | 1.692 | 0.09806 | -0.046 | 17.251
17 | 1.656 | 0.10507 | -0.046 | 15.761
17.5 | 1.612 | 0.11262 | -0.045 | 14.31
18 | 1.559 | 0.12098 | -0.045 | 12.886
18.5 | 1.499 | 0.12959 | -0.045 | 11.565
19 | 1.432 | 0.13854 | -0.045 | 10.336
19.5 | 1.358 | 0.1481 | -0.044 | 9.169

## 30. Re 500k Mach 0.25 (2)
BIGFOIL.COM POLAR EXPORT
mh83
MH 83 13.29% |  |  |  | Cl Max: | 1.8263 | at alpha= | 14.5 | deg
XFOIL ncrit=9 |  |  |  | L/D Max: | 90.4139 | at alpha= | 7.5 | deg
Re: | 500000 |  |  | Cd Min: | 0.25107 | at alpha= | -20 | deg
Mach: | 0.25 |  |  | Cl=0 at alpha= | -3.9579 | deg
|  |  |  | @ Cl=0.1, Cd= | 0.013766
|  |  |  | @ Cl=0.4, Cd= | 0.010559
|  |  |  | @ Cl=0.6, Cd= | 0.0094324
alpha (deg) | Cl | Cd | Cm | Cl/Cd
-20 | -0.6596 | 0.25107 | 0.0766 | -2.6272
-19.5 | -0.6384 | 0.24494 | 0.0723 | -2.6064
-19 | -0.6176 | 0.23865 | 0.0681 | -2.5879
-18.5 | -0.5965 | 0.23212 | 0.0638 | -2.5698
-18 | -0.5759 | 0.22523 | 0.0594 | -2.5569
-17.5 | -0.5577 | 0.21831 | 0.054 | -2.5546
-17 | -0.5365 | 0.21124 | 0.0505 | -2.5398
-16.5 | -0.5141 | 0.20489 | 0.0471 | -2.5092
-16 | -0.4927 | 0.19851 | 0.0434 | -2.482
-15.5 | -0.4717 | 0.19192 | 0.0395 | -2.4578
-15 | -0.451 | 0.18519 | 0.0356 | -2.4353
-14.5 | -0.4326 | 0.17771 | 0.0308 | -2.4343
-14 | -0.4199 | 0.17044 | 0.025 | -2.4636
-13.5 | -0.3947 | 0.16334 | 0.0233 | -2.4164
-13 | -0.374 | 0.15697 | 0.0203 | -2.3826
-12.5 | -0.3542 | 0.15039 | 0.0169 | -2.3552
-12 | -0.3359 | 0.14347 | 0.0133 | -2.3413
-11.5 | -0.3266 | 0.13465 | 0.0044 | -2.4255
-10.5 | -0.2856 | 0.12295 | 0.003 | -2.3229
-9.5 | -0.2692 | 0.10829 | -0.0068 | -2.4859
-9 | -0.2483 | 0.10217 | -0.008 | -2.4303
-8.5 | -0.2283 | 0.09673 | -0.0098 | -2.3602
-8 | -0.2126 | 0.09088 | -0.0125 | -2.3393
-7.5 | -0.2178 | 0.08149 | -0.0206 | -2.6727
-7 | -0.2042 | 0.07568 | -0.0221 | -2.6982
-6.5 | -0.1907 | 0.0711 | -0.0234 | -2.6821
-6 | -0.1757 | 0.06435 | -0.0299 | -2.7304
-5.5 | -0.1531 | 0.05033 | -0.0483 | -3.0419
-5 | -0.1113 | 0.04261 | -0.0559 | -2.6121
-4.5 | -0.0641 | 0.02036 | -0.0681 | -3.1483
-4 | -0.0051 | 0.01694 | -0.0684 | -0.30106
-3.5 | 0.0555 | 0.01489 | -0.0681 | 3.7273
-3 | 0.1157 | 0.01337 | -0.0678 | 8.6537
-2.5 | 0.1764 | 0.01251 | -0.0676 | 14.1007
-2 | 0.2373 | 0.01185 | -0.0674 | 20.0253
-1.5 | 0.2985 | 0.01137 | -0.0673 | 26.2533
-1 | 0.3595 | 0.01074 | -0.0673 | 33.473
0 | 0.4802 | 0.0102 | -0.0675 | 47.0784
0.5 | 0.5396 | 0.00988 | -0.0675 | 54.6154
1 | 0.5944 | 0.00945 | -0.0663 | 62.8995
1.5 | 0.655 | 0.00926 | -0.0659 | 70.7343
2 | 0.7151 | 0.00962 | -0.0658 | 74.3347
2.5 | 0.7751 | 0.00997 | -0.0658 | 77.7432
3 | 0.8346 | 0.01039 | -0.0657 | 80.3272
3.5 | 0.8942 | 0.01075 | -0.0656 | 83.1814
4 | 0.9527 | 0.01126 | -0.0654 | 84.6092
4.5 | 1.0119 | 0.01165 | -0.0653 | 86.8584
5 | 1.0699 | 0.01217 | -0.0651 | 87.9129
5.5 | 1.1278 | 0.01269 | -0.0649 | 88.8731
6 | 1.1856 | 0.01317 | -0.0646 | 90.0228
6.5 | 1.2418 | 0.01385 | -0.0642 | 89.6606
7 | 1.2984 | 0.01442 | -0.0638 | 90.0416
7.5 | 1.3544 | 0.01498 | -0.0634 | 90.4139
8 | 1.4085 | 0.01578 | -0.0627 | 89.2586
8.5 | 1.4625 | 0.01648 | -0.0621 | 88.7439
9 | 1.5154 | 0.01715 | -0.0613 | 88.3615
9.5 | 1.566 | 0.01808 | -0.0602 | 86.615
10 | 1.6147 | 0.01895 | -0.059 | 85.2084
10.5 | 1.661 | 0.01984 | -0.0575 | 83.7198
11 | 1.7032 | 0.02104 | -0.0556 | 80.9506
11.5 | 1.7363 | 0.0222 | -0.0528 | 78.2117
12 | 1.7591 | 0.0237 | -0.0492 | 74.2236
12.5 | 1.7814 | 0.02579 | -0.0465 | 69.0733
13 | 1.7976 | 0.02848 | -0.0446 | 63.118
13.5 | 1.8127 | 0.03163 | -0.0433 | 57.3095
14 | 1.8223 | 0.03563 | -0.0425 | 51.1451
14.5 | 1.8263 | 0.04046 | -0.0424 | 45.1384
15 | 1.8225 | 0.04632 | -0.043 | 39.3459
15.5 | 1.812 | 0.05335 | -0.0444 | 33.9644
16 | 1.7958 | 0.06154 | -0.0466 | 29.181
16.5 | 1.7742 | 0.07089 | -0.0498 | 25.0275
17 | 1.7442 | 0.08199 | -0.054 | 21.2733
17.5 | 1.7127 | 0.09363 | -0.0588 | 18.2922
18 | 1.6847 | 0.10513 | -0.0639 | 16.0249
18.5 | 1.6501 | 0.11821 | -0.0702 | 13.9591
19 | 1.6232 | 0.13027 | -0.0763 | 12.4603
19.5 | 1.6014 | 0.14176 | -0.0826 | 11.2966

## 31. Re 500k Mach 0.50 (1)
BIGFOIL.COM POLAR EXPORT
mh83
MH 83 13.29% |  |  |  | Cl Max: | 1.708 | at alpha= | 12 | deg
JavaFoil+Calcfoil stall+Eppler ext transition |  |  |  | L/D Max: | 76.012 | at alpha= | 3.5 | deg
Re: | 500000 |  |  | Cd Min: | 0.00748 | at alpha= | -2.5 | deg
Mach: | 0.5 |  |  | Cl=0 at alpha= | -3.9118 | deg
|  |  |  | @ Cl=0.1, Cd= | 0.033242
|  |  |  | @ Cl=0.4, Cd= | 0.0096844
|  |  |  | @ Cl=0.6, Cd= | 0.01036
alpha (deg) | Cl | Cd | Cm | Cl/Cd
-20 | -0.868 | 0.22632 | -0.046 | -3.833
-19.5 | -0.842 | 0.22004 | -0.046 | -3.825
-19 | -0.816 | 0.21048 | -0.046 | -3.875
-18.5 | -0.789 | 0.20834 | -0.045 | -3.789
-18 | -0.763 | 0.20201 | -0.045 | -3.779
-17.5 | -0.737 | 0.20105 | -0.044 | -3.665
-17 | -0.711 | 0.19538 | -0.044 | -3.637
-16.5 | -0.685 | 0.18798 | -0.045 | -3.644
-16 | -0.655 | 0.23355 | -0.04 | -2.805
-15.5 | -0.629 | 0.16652 | -0.04 | -3.776
-15 | -0.602 | 0.16219 | -0.039 | -3.712
-14.5 | -0.575 | 0.1567 | -0.039 | -3.672
-14 | -0.549 | 0.15359 | -0.038 | -3.572
-13.5 | -0.522 | 0.14816 | -0.038 | -3.523
-13 | -0.495 | 0.14791 | -0.038 | -3.347
-12.5 | -0.468 | 0.13884 | -0.037 | -3.373
-12 | -0.442 | 0.13304 | -0.038 | -3.319
-11.5 | -0.413 | 0.12721 | -0.033 | -3.249
-11 | -0.386 | 0.12168 | -0.032 | -3.174
-10.5 | -0.359 | 0.11931 | -0.032 | -3.01
-10 | -0.332 | 0.11648 | -0.032 | -2.852
-9.5 | -0.305 | 0.11266 | -0.031 | -2.708
-9 | -0.278 | 0.10222 | -0.031 | -2.721
-8.5 | -0.251 | 0.09702 | -0.031 | -2.587
-8 | -0.224 | 0.09467 | -0.031 | -2.364
-7.5 | -0.196 | 0.08182 | -0.028 | -2.398
-7 | -0.169 | 0.07868 | -0.028 | -2.148
-6.5 | -0.142 | 0.07341 | -0.028 | -1.931
-6 | -0.114 | 0.07606 | -0.027 | -1.505
-5.5 | -0.087 | 0.0748 | -0.027 | -1.165
-5 | -0.074 | 0.05982 | -0.026 | -1.24
-4.5 | -0.054 | 0.04428 | -0.025 | -1.215
-4 | -0.009 | 0.03877 | -0.026 | -0.231
-3.5 | 0.042 | 0.03618 | -0.027 | 1.165
-3 | 0.097 | 0.03411 | -0.032 | 2.832
-2.5 | 0.189 | 0.00748 | -0.067 | 25.278
-2 | 0.259 | 0.00908 | -0.067 | 28.548
-1.5 | 0.33 | 0.00929 | -0.067 | 35.529
-1 | 0.401 | 0.00969 | -0.066 | 41.365
-0.5 | 0.47 | 0.01 | -0.066 | 46.973
0 | 0.537 | 0.0102 | -0.066 | 52.642
0.5 | 0.604 | 0.01037 | -0.065 | 58.273
1 | 0.671 | 0.01023 | -0.065 | 65.615
1.5 | 0.736 | 0.01067 | -0.065 | 68.962
2 | 0.798 | 0.01118 | -0.064 | 71.41
2.5 | 0.86 | 0.01179 | -0.063 | 72.91
3 | 0.92 | 0.01246 | -0.063 | 73.867
3.5 | 0.979 | 0.01288 | -0.062 | 76.012
4 | 1.037 | 0.01376 | -0.062 | 75.376
4.5 | 1.095 | 0.01475 | -0.061 | 74.185
5 | 1.15 | 0.01593 | -0.06 | 72.197
5.5 | 1.204 | 0.01731 | -0.06 | 69.568
6 | 1.257 | 0.01884 | -0.059 | 66.719
6.5 | 1.308 | 0.02057 | -0.059 | 63.576
7 | 1.358 | 0.02243 | -0.058 | 60.521
7.5 | 1.406 | 0.02453 | -0.058 | 57.299
8 | 1.452 | 0.02685 | -0.057 | 54.085
8.5 | 1.496 | 0.0295 | -0.056 | 50.724
9 | 1.538 | 0.03268 | -0.056 | 47.068
9.5 | 1.577 | 0.0364 | -0.055 | 43.314
10 | 1.613 | 0.04039 | -0.054 | 39.936
10.5 | 1.646 | 0.04472 | -0.054 | 36.796
11 | 1.674 | 0.04965 | -0.053 | 33.711
11.5 | 1.694 | 0.05581 | -0.053 | 30.352
12 | 1.708 | 0.06272 | -0.052 | 27.235
12.5 | 1.706 | 0.07101 | -0.051 | 24.021
13 | 1.59 | 0.08335 | -0.05 | 19.073
13.5 | 0.947 | 0.11982 | -0.017 | 7.902
14 | 1.033 | 0.1587 | -0.047 | 6.508
14.5 | 1.052 | 0.17594 | -0.046 | 5.981
15 | 1.04 | 0.19235 | -0.035 | 5.405
15.5 | 1.083 | 0.2133 | -0.041 | 5.077
16 | 1.1 | 0.21428 | -0.038 | 5.132
16.5 | 1.131 | 0.22139 | -0.039 | 5.106
17 | 1.159 | 0.23004 | -0.04 | 5.04

## 32. Re 500k Mach 0.50 (2)
BIGFOIL.COM POLAR EXPORT
mh83
MH 83 13.29% |  |  |  | Cl Max: | 1.5307 | at alpha= | 9.5 | deg
XFOIL ncrit=9 |  |  |  | L/D Max: | 78.4005 | at alpha= | 4.5 | deg
Re: | 500000 |  |  | Cd Min: | 0.219 | at alpha= | 18 | deg
Mach: | 0.5 |  |  | Cl=0 at alpha= | -99 | deg
|  |  |  | @ Cl=0.1, Cd= | 0.01162
|  |  |  | @ Cl=0.4, Cd= | 0.01162
|  |  |  | @ Cl=0.6, Cd= | 0.011558
alpha (deg) | Cl | Cd | Cm | Cl/Cd
0 | 0.5567 | 0.01162 | -0.0749 | 47.9088
0.5 | 0.6263 | 0.01152 | -0.0747 | 54.3663
1 | 0.695 | 0.0114 | -0.0742 | 60.9649
2 | 0.828 | 0.01131 | -0.0716 | 73.2095
2.5 | 0.8969 | 0.01196 | -0.071 | 74.9916
3 | 0.9659 | 0.01255 | -0.0704 | 76.9641
3.5 | 1.0329 | 0.01336 | -0.0696 | 77.3129
4 | 1.1005 | 0.01408 | -0.0688 | 78.1605
4.5 | 1.1666 | 0.01488 | -0.0677 | 78.4005
5 | 1.2304 | 0.01592 | -0.0664 | 77.2864
5.5 | 1.2926 | 0.01698 | -0.0649 | 76.1249
6 | 1.3525 | 0.01807 | -0.063 | 74.8478
6.5 | 1.4061 | 0.01957 | -0.0606 | 71.8498
7 | 1.4517 | 0.02125 | -0.0577 | 68.3153
7.5 | 1.4859 | 0.02297 | -0.0536 | 64.6887
8 | 1.5073 | 0.02578 | -0.0501 | 58.4678
8.5 | 1.5137 | 0.03007 | -0.048 | 50.3392
9 | 1.5293 | 0.0342 | -0.0468 | 44.7164
9.5 | 1.5307 | 0.03984 | -0.0464 | 38.4212
10 | 1.4837 | 0.05048 | -0.0495 | 29.3918
10.5 | 1.4934 | 0.05606 | -0.0499 | 26.6393
11 | 1.3485 | 0.07973 | -0.0621 | 16.9133
11.5 | 1.4027 | 0.0808 | -0.0602 | 17.3601
12 | 1.286 | 0.10434 | -0.0731 | 12.3251
14 | 1.2395 | 0.1489 | -0.0955 | 8.3244
15 | 1.2682 | 0.16383 | -0.103 | 7.741
16.5 | 1.2923 | 0.19103 | -0.1189 | 6.7649
17 | 1.2875 | 0.20334 | -0.127 | 6.3318
17.5 | 1.3258 | 0.2062 | -0.128 | 6.4297
18 | 1.3212 | 0.219 | -0.1367 | 6.0329

## 33. Re 750k Mach 0.00 (1)
BIGFOIL.COM POLAR EXPORT
mh83
MH 83 13.29% |  |  |  | Cl Max: | 1.831 | at alpha= | 15.5 | deg
JavaFoil+Calcfoil stall+Eppler ext transition |  |  |  | L/D Max: | 123.783 | at alpha= | 3.5 | deg
Re: | 750000 |  |  | Cd Min: | 0.00524 | at alpha= | -5 | deg
Mach: | 0 |  |  | Cl=0 at alpha= | -3.9138 | deg
|  |  |  | @ Cl=0.1, Cd= | 0.0055993
|  |  |  | @ Cl=0.4, Cd= | 0.0061467
|  |  |  | @ Cl=0.6, Cd= | 0.0058993
alpha (deg) | Cl | Cd | Cm | Cl/Cd
-18.5 | -0.427 | 0.16211 | -0.033 | -2.632
-18 | -0.436 | 0.15605 | -0.032 | -2.795
-17.5 | -0.445 | 0.15219 | -0.032 | -2.927
-17 | -0.454 | 0.14235 | -0.031 | -3.19
-16.5 | -0.462 | 0.13829 | -0.031 | -3.342
-16 | -0.469 | 0.13017 | -0.03 | -3.605
-15.5 | -0.475 | 0.1242 | -0.029 | -3.827
-15 | -0.481 | 0.11748 | -0.029 | -4.09
-14.5 | -0.484 | 0.11305 | -0.028 | -4.281
-14 | -0.486 | 0.11146 | -0.027 | -4.361
-13.5 | -0.487 | 0.10501 | -0.027 | -4.633
-13 | -0.485 | 0.09911 | -0.026 | -4.894
-12.5 | -0.481 | 0.09413 | -0.026 | -5.113
-12 | -0.475 | 0.08637 | -0.025 | -5.502
-11.5 | -0.467 | 0.08255 | -0.025 | -5.651
-11 | -0.455 | 0.07604 | -0.025 | -5.988
-10.5 | -0.441 | 0.0714 | -0.025 | -6.18
-10 | -0.424 | 0.06787 | -0.025 | -6.249
-9.5 | -0.404 | 0.06264 | -0.025 | -6.45
-9 | -0.381 | 0.05879 | -0.025 | -6.48
-8.5 | -0.355 | 0.05656 | -0.025 | -6.274
-8 | -0.326 | 0.05233 | -0.025 | -6.226
-7.5 | -0.294 | 0.04906 | -0.025 | -5.99
-7 | -0.26 | 0.04609 | -0.028 | -5.636
-6.5 | -0.223 | 0.04312 | -0.028 | -5.169
-6 | -0.185 | 0.03827 | -0.035 | -4.846
-5.5 | -0.176 | 0.00845 | -0.06 | -20.852
-5 | -0.123 | 0.00524 | -0.06 | -23.425
-4.5 | -0.067 | 0.00534 | -0.06 | -12.629
-4 | -0.01 | 0.00548 | -0.059 | -1.914
-3.5 | 0.048 | 0.00552 | -0.059 | 8.632
-3 | 0.107 | 0.00561 | -0.059 | 19.045
-2.5 | 0.167 | 0.00573 | -0.058 | 29.061
-2 | 0.227 | 0.00588 | -0.058 | 38.595
-1.5 | 0.287 | 0.00603 | -0.058 | 47.694
-1 | 0.348 | 0.00619 | -0.058 | 56.254
-0.5 | 0.408 | 0.00614 | -0.057 | 66.454
0 | 0.467 | 0.00608 | -0.057 | 76.875
0.5 | 0.527 | 0.00552 | -0.057 | 95.489
1 | 0.586 | 0.00584 | -0.057 | 100.308
1.5 | 0.645 | 0.00609 | -0.056 | 105.902
2 | 0.704 | 0.00639 | -0.056 | 110.215
2.5 | 0.763 | 0.00871 | -0.056 | 87.633
3 | 0.822 | 0.00872 | -0.056 | 94.236
3.5 | 0.88 | 0.00711 | -0.056 | 123.783
4 | 0.938 | 0.00933 | -0.055 | 100.549
4.5 | 0.995 | 0.00969 | -0.055 | 102.729
5 | 1.051 | 0.01005 | -0.055 | 104.587
5.5 | 1.106 | 0.01048 | -0.055 | 105.544
6 | 1.158 | 0.01093 | -0.054 | 105.893
6.5 | 1.209 | 0.01145 | -0.054 | 105.544
7 | 1.258 | 0.01211 | -0.054 | 103.912
7.5 | 1.307 | 0.01282 | -0.053 | 101.984
8 | 1.356 | 0.01362 | -0.053 | 99.512
8.5 | 1.403 | 0.0145 | -0.052 | 96.748
9 | 1.45 | 0.01549 | -0.052 | 93.613
9.5 | 1.496 | 0.01655 | -0.052 | 90.381
10 | 1.541 | 0.01773 | -0.051 | 86.889
10.5 | 1.585 | 0.01904 | -0.051 | 83.228
11 | 1.627 | 0.02062 | -0.051 | 78.909
11.5 | 1.667 | 0.02248 | -0.05 | 74.161
12 | 1.707 | 0.02449 | -0.05 | 69.696
12.5 | 1.744 | 0.02667 | -0.05 | 65.386
13 | 1.77 | 0.02899 | -0.05 | 61.045
13.5 | 1.791 | 0.0315 | -0.049 | 56.861
14 | 1.807 | 0.0347 | -0.049 | 52.09
14.5 | 1.82 | 0.038 | -0.049 | 47.894
15 | 1.828 | 0.04136 | -0.048 | 44.197
15.5 | 1.831 | 0.04544 | -0.048 | 40.294
16 | 1.789 | 0.07327 | -0.046 | 24.423
16.5 | 1.786 | 0.07835 | -0.046 | 22.8
17 | 1.778 | 0.08368 | -0.045 | 21.252
17.5 | 1.766 | 0.08928 | -0.045 | 19.786
18 | 1.75 | 0.09547 | -0.045 | 18.328
18.5 | 1.729 | 0.10153 | -0.045 | 17.033
19 | 1.705 | 0.10797 | -0.045 | 15.79
19.5 | 1.678 | 0.11427 | -0.045 | 14.685
20 | 1.647 | 0.12113 | -0.044 | 13.598

## 34. Re 750k Mach 0.00 (2)
BIGFOIL.COM POLAR EXPORT
mh83
MH 83 13.29% |  |  |  | Cl Max: | 1.9205 | at alpha= | 15.5 | deg
XFOIL ncrit=9 |  |  |  | L/D Max: | 111.163 | at alpha= | 8.5 | deg
Re: | 750000 |  |  | Cd Min: | 0.24553 | at alpha= | -20 | deg
Mach: | 0 |  |  | Cl=0 at alpha= | -3.9663 | deg
|  |  |  | @ Cl=0.1, Cd= | 0.011392
|  |  |  | @ Cl=0.4, Cd= | 0.0091988
|  |  |  | @ Cl=0.6, Cd= | 0.008331
alpha (deg) | Cl | Cd | Cm | Cl/Cd
-20 | -0.6467 | 0.24553 | 0.0729 | -2.6339
-19.5 | -0.6268 | 0.23967 | 0.0688 | -2.6153
-19 | -0.607 | 0.2337 | 0.0648 | -2.5973
-18.5 | -0.587 | 0.22745 | 0.0608 | -2.5808
-18 | -0.5673 | 0.22076 | 0.0567 | -2.5698
-17.5 | -0.5493 | 0.21339 | 0.0518 | -2.5742
-16.5 | -0.5114 | 0.19969 | 0.0441 | -2.561
-16 | -0.4911 | 0.1937 | 0.0408 | -2.5354
-15.5 | -0.4713 | 0.18756 | 0.0373 | -2.5128
-15 | -0.4519 | 0.18116 | 0.0337 | -2.4945
-14.5 | -0.4331 | 0.17459 | 0.0302 | -2.4807
-14 | -0.4151 | 0.16763 | 0.0265 | -2.4763
-13.5 | -0.4028 | 0.15922 | 0.0212 | -2.5298
-13 | -0.391 | 0.15127 | 0.0165 | -2.5848
-12.5 | -0.3684 | 0.14494 | 0.0148 | -2.5417
-12 | -0.3432 | 0.13835 | 0.0101 | -2.4807
-11.5 | -0.328 | 0.13279 | 0.0082 | -2.4701
-11 | -0.3138 | 0.12607 | 0.0052 | -2.4891
-10.5 | -0.3111 | 0.11654 | -0.0009 | -2.6695
-9.5 | -0.2775 | 0.10454 | -0.0052 | -2.6545
-9 | -0.2619 | 0.09874 | -0.0079 | -2.6524
-8.5 | -0.2482 | 0.09273 | -0.0109 | -2.6766
-8 | -0.2542 | 0.08216 | -0.0179 | -3.094
-7.5 | -0.2567 | 0.07395 | -0.0219 | -3.4713
-7 | -0.2482 | 0.06886 | -0.0246 | -3.6044
-6.5 | -0.2293 | 0.06223 | -0.0316 | -3.6847
-6 | -0.2164 | 0.03386 | -0.0602 | -6.391
-5.5 | -0.1738 | 0.01781 | -0.0652 | -9.7586
-5 | -0.1181 | 0.01538 | -0.0654 | -7.6788
-4.5 | -0.0614 | 0.01403 | -0.0653 | -4.3763
-4 | -0.0039 | 0.01286 | -0.0652 | -0.30327
-3.5 | 0.054 | 0.01197 | -0.065 | 4.5113
-3 | 0.1121 | 0.01124 | -0.0649 | 9.9733
-2.5 | 0.1704 | 0.01065 | -0.065 | 16
-2 | 0.2289 | 0.01026 | -0.0649 | 22.3099
-1.5 | 0.2875 | 0.00996 | -0.0649 | 28.8655
-1 | 0.346 | 0.00944 | -0.0651 | 36.6525
-0.5 | 0.4042 | 0.00918 | -0.0652 | 44.0305
0 | 0.4622 | 0.00899 | -0.0654 | 51.4127
0.5 | 0.5198 | 0.00875 | -0.0656 | 59.4057
1 | 0.5767 | 0.00841 | -0.0656 | 68.5731
2 | 0.6887 | 0.00803 | -0.0645 | 85.7659
2.5 | 0.7466 | 0.00829 | -0.0646 | 90.0603
3 | 0.8041 | 0.00858 | -0.0647 | 93.7179
3.5 | 0.8613 | 0.00889 | -0.0647 | 96.8841
4 | 0.9185 | 0.00917 | -0.0648 | 100.1636
4.5 | 0.9747 | 0.00961 | -0.0648 | 101.4256
5 | 1.0317 | 0.00985 | -0.0649 | 104.7411
5.5 | 1.0877 | 0.01021 | -0.065 | 106.5328
6 | 1.1428 | 0.01068 | -0.0649 | 107.0037
6.5 | 1.1987 | 0.01098 | -0.065 | 109.1712
7 | 1.2536 | 0.01138 | -0.065 | 110.1582
7.5 | 1.307 | 0.01195 | -0.0649 | 109.3724
8 | 1.3616 | 0.0123 | -0.0649 | 110.6992
8.5 | 1.4151 | 0.01273 | -0.0648 | 111.1626
9 | 1.4658 | 0.01345 | -0.0645 | 108.9814
9.5 | 1.5188 | 0.01383 | -0.0644 | 109.8192
10 | 1.5703 | 0.01431 | -0.0641 | 109.7345
10.5 | 1.6179 | 0.0151 | -0.0636 | 107.1457
11 | 1.6678 | 0.01559 | -0.0632 | 106.9788
11.5 | 1.7154 | 0.01619 | -0.0626 | 105.9543
12 | 1.7575 | 0.01712 | -0.0615 | 102.6577
12.5 | 1.802 | 0.01774 | -0.0606 | 101.5784
13 | 1.8378 | 0.01875 | -0.0588 | 98.016
13.5 | 1.8653 | 0.01978 | -0.0559 | 94.3023
14 | 1.8821 | 0.02155 | -0.0527 | 87.3364
14.5 | 1.9019 | 0.02361 | -0.0507 | 80.5548
15 | 1.9093 | 0.02698 | -0.0491 | 70.7672
15.5 | 1.9205 | 0.03046 | -0.0483 | 63.0499
16 | 1.9203 | 0.03531 | -0.0479 | 54.384
16.5 | 1.9057 | 0.04201 | -0.0482 | 45.363
17 | 1.8873 | 0.04959 | -0.0492 | 38.0581
17.5 | 1.8606 | 0.05875 | -0.0513 | 31.6698
18 | 1.8234 | 0.06999 | -0.0546 | 26.0523
18.5 | 1.7859 | 0.08201 | -0.0587 | 21.7766
19 | 1.7487 | 0.09454 | -0.0636 | 18.4969
19.5 | 1.7063 | 0.10844 | -0.0695 | 15.735
20 | 1.6696 | 0.12193 | -0.0758 | 13.6931

## 35. Re 750k Mach 0.10 (1)
BIGFOIL.COM POLAR EXPORT
mh83
MH 83 13.29% |  |  |  | Cl Max: | 1.826 | at alpha= | 15.5 | deg
JavaFoil+Calcfoil stall+Eppler ext transition |  |  |  | L/D Max: | 123.252 | at alpha= | 3.5 | deg
Re: | 750000 |  |  | Cd Min: | 0.00525 | at alpha= | -5 | deg
Mach: | 0.1 |  |  | Cl=0 at alpha= | -3.9068 | deg
|  |  |  | @ Cl=0.1, Cd= | 0.0055488
|  |  |  | @ Cl=0.4, Cd= | 0.0061667
|  |  |  | @ Cl=0.6, Cd= | 0.0058803
alpha (deg) | Cl | Cd | Cm | Cl/Cd
-18 | -0.392 | 0.16116 | -0.032 | -2.43
-17.5 | -0.403 | 0.15327 | -0.032 | -2.629
-17 | -0.414 | 0.14439 | -0.032 | -2.868
-16.5 | -0.424 | 0.13705 | -0.031 | -3.097
-16 | -0.434 | 0.12993 | -0.031 | -3.342
-15.5 | -0.443 | 0.12533 | -0.03 | -3.535
-15 | -0.451 | 0.1198 | -0.029 | -3.761
-14.5 | -0.457 | 0.11283 | -0.028 | -4.047
-14 | -0.462 | 0.1062 | -0.028 | -4.347
-13.5 | -0.465 | 0.10746 | -0.027 | -4.323
-13 | -0.466 | 0.10143 | -0.026 | -4.59
-12.5 | -0.464 | 0.09692 | -0.026 | -4.792
-12 | -0.461 | 0.08799 | -0.026 | -5.237
-11.5 | -0.454 | 0.0844 | -0.025 | -5.384
-11 | -0.445 | 0.07746 | -0.025 | -5.748
-10.5 | -0.433 | 0.07223 | -0.025 | -5.996
-10 | -0.418 | 0.06868 | -0.025 | -6.083
-9.5 | -0.399 | 0.06352 | -0.025 | -6.285
-9 | -0.377 | 0.05918 | -0.025 | -6.377
-8.5 | -0.352 | 0.05693 | -0.025 | -6.191
-8 | -0.324 | 0.05278 | -0.025 | -6.143
-7.5 | -0.293 | 0.04925 | -0.025 | -5.95
-7 | -0.259 | 0.0463 | -0.026 | -5.598
-6.5 | -0.223 | 0.0434 | -0.028 | -5.133
-6 | -0.184 | 0.04025 | -0.03 | -4.574
-5.5 | -0.146 | 0.03265 | -0.041 | -4.484
-5 | -0.123 | 0.00525 | -0.06 | -23.452
-4.5 | -0.068 | 0.00534 | -0.06 | -12.659
-4 | -0.011 | 0.0054 | -0.06 | -1.949
-3.5 | 0.048 | 0.00554 | -0.059 | 8.647
-3 | 0.107 | 0.00555 | -0.059 | 19.307
-2.5 | 0.167 | 0.00568 | -0.059 | 29.457
-2 | 0.228 | 0.00583 | -0.058 | 39.085
-1.5 | 0.289 | 0.00598 | -0.058 | 48.272
-1 | 0.35 | 0.00615 | -0.058 | 56.908
-0.5 | 0.41 | 0.00617 | -0.058 | 66.51
0 | 0.47 | 0.00614 | -0.057 | 76.487
0.5 | 0.529 | 0.00551 | -0.057 | 96.085
1 | 0.589 | 0.00583 | -0.057 | 101.077
1.5 | 0.648 | 0.0061 | -0.057 | 106.295
2 | 0.708 | 0.00638 | -0.056 | 110.96
2.5 | 0.767 | 0.00873 | -0.056 | 87.84
3 | 0.826 | 0.00875 | -0.056 | 94.397
3.5 | 0.884 | 0.00717 | -0.056 | 123.252
4 | 0.942 | 0.0094 | -0.056 | 100.291
4.5 | 0.999 | 0.00976 | -0.055 | 102.433
5 | 1.056 | 0.01013 | -0.055 | 104.187
5.5 | 1.11 | 0.01057 | -0.055 | 104.961
6 | 1.162 | 0.01103 | -0.054 | 105.349
6.5 | 1.213 | 0.01159 | -0.054 | 104.672
7 | 1.262 | 0.01227 | -0.054 | 102.909
7.5 | 1.312 | 0.013 | -0.053 | 100.905
8 | 1.36 | 0.01383 | -0.053 | 98.301
8.5 | 1.408 | 0.01475 | -0.053 | 95.456
9 | 1.454 | 0.01577 | -0.052 | 92.231
9.5 | 1.5 | 0.01683 | -0.052 | 89.168
10 | 1.545 | 0.01805 | -0.052 | 85.625
10.5 | 1.589 | 0.01939 | -0.051 | 81.956
11 | 1.631 | 0.02112 | -0.051 | 77.23
11.5 | 1.672 | 0.02299 | -0.051 | 72.728
12 | 1.711 | 0.02506 | -0.05 | 68.275
12.5 | 1.748 | 0.0273 | -0.05 | 64.03
13 | 1.773 | 0.02969 | -0.05 | 59.695
13.5 | 1.793 | 0.03238 | -0.049 | 55.386
14 | 1.808 | 0.03561 | -0.049 | 50.782
14.5 | 1.819 | 0.03907 | -0.049 | 46.563
15 | 1.825 | 0.0425 | -0.048 | 42.951
15.5 | 1.826 | 0.04695 | -0.048 | 38.89
16 | 1.783 | 0.07501 | -0.046 | 23.767
16.5 | 1.777 | 0.08016 | -0.046 | 22.172
17 | 1.766 | 0.08563 | -0.045 | 20.627
17.5 | 1.75 | 0.09147 | -0.045 | 19.136
18 | 1.73 | 0.09801 | -0.045 | 17.65
18.5 | 1.705 | 0.10412 | -0.045 | 16.379
19 | 1.677 | 0.11104 | -0.045 | 15.102
19.5 | 1.644 | 0.11799 | -0.045 | 13.937
20 | 1.609 | 0.12483 | -0.045 | 12.891

## 36. Re 750k Mach 0.10 (2)
BIGFOIL.COM POLAR EXPORT
mh83
MH 83 13.29% |  |  |  | Cl Max: | 1.9145 | at alpha= | 15.5 | deg
XFOIL ncrit=9 |  |  |  | L/D Max: | 110.45 | at alpha= | 8.5 | deg
Re: | 750000 |  |  | Cd Min: | 0.24635 | at alpha= | -20 | deg
Mach: | 0.1 |  |  | Cl=0 at alpha= | -3.964 | deg
|  |  |  | @ Cl=0.1, Cd= | 0.011525
|  |  |  | @ Cl=0.4, Cd= | 0.0092617
|  |  |  | @ Cl=0.6, Cd= | 0.0084045
alpha (deg) | Cl | Cd | Cm | Cl/Cd
-20 | -0.6488 | 0.24635 | 0.0735 | -2.6337
-19.5 | -0.6286 | 0.24043 | 0.0694 | -2.6145
-19 | -0.6087 | 0.23441 | 0.0654 | -2.5967
-18.5 | -0.5885 | 0.22812 | 0.0613 | -2.5798
-18 | -0.5687 | 0.22138 | 0.0571 | -2.5689
-17.5 | -0.5504 | 0.21403 | 0.0522 | -2.5716
-16.5 | -0.512 | 0.2003 | 0.0446 | -2.5562
-16 | -0.4915 | 0.19428 | 0.0412 | -2.5299
-15.5 | -0.4715 | 0.1881 | 0.0377 | -2.5066
-15 | -0.4519 | 0.18168 | 0.034 | -2.4873
-14.5 | -0.4329 | 0.17507 | 0.0304 | -2.4727
-14 | -0.4147 | 0.16804 | 0.0267 | -2.4679
-13.5 | -0.4022 | 0.15969 | 0.0214 | -2.5186
-13 | -0.3899 | 0.1518 | 0.0168 | -2.5685
-11.5 | -0.3268 | 0.13332 | 0.0086 | -2.4512
-11 | -0.3124 | 0.12651 | 0.0055 | -2.4694
-10.5 | -0.3092 | 0.11711 | -0.0007 | -2.6403
-10 | -0.2948 | 0.11027 | -0.0031 | -2.6734
-9.5 | -0.2746 | 0.10516 | -0.0049 | -2.6113
-9 | -0.2588 | 0.09931 | -0.0076 | -2.606
-8.5 | -0.2448 | 0.09325 | -0.0107 | -2.6252
-8 | -0.2507 | 0.08267 | -0.0178 | -3.0325
-7.5 | -0.2495 | 0.07502 | -0.0213 | -3.3258
-6.5 | -0.2247 | 0.06375 | -0.0296 | -3.5247
-6 | -0.2005 | 0.05307 | -0.0428 | -3.778
-5.5 | -0.1753 | 0.0183 | -0.0657 | -9.5792
-5 | -0.1192 | 0.01578 | -0.0658 | -7.5539
-4.5 | -0.0622 | 0.01427 | -0.0658 | -4.3588
-4 | -0.0042 | 0.01303 | -0.0657 | -0.32233
-3.5 | 0.0541 | 0.01208 | -0.0655 | 4.4785
-3 | 0.1128 | 0.01137 | -0.0653 | 9.9208
-2.5 | 0.1714 | 0.0107 | -0.0653 | 16.0187
-2 | 0.2304 | 0.01032 | -0.0653 | 22.3256
-1.5 | 0.2893 | 0.01 | -0.0653 | 28.93
-1 | 0.3482 | 0.0095 | -0.0654 | 36.6526
-0.5 | 0.4069 | 0.00923 | -0.0656 | 44.0845
0 | 0.4653 | 0.00903 | -0.0657 | 51.5282
0.5 | 0.5233 | 0.00878 | -0.0659 | 59.6014
1 | 0.5806 | 0.00847 | -0.0659 | 68.5478
2 | 0.6932 | 0.00809 | -0.0648 | 85.686
2.5 | 0.7516 | 0.00834 | -0.0649 | 90.1199
3 | 0.8094 | 0.00865 | -0.0649 | 93.5723
3.5 | 0.8672 | 0.00894 | -0.065 | 97.0022
4 | 0.9247 | 0.00925 | -0.065 | 99.9676
4.5 | 0.9814 | 0.00966 | -0.065 | 101.5942
5 | 1.0387 | 0.00992 | -0.0651 | 104.7077
5.5 | 1.095 | 0.01032 | -0.0651 | 106.1047
6 | 1.1508 | 0.01075 | -0.0651 | 107.0512
6.5 | 1.2071 | 0.01108 | -0.0651 | 108.944
7 | 1.2621 | 0.01152 | -0.065 | 109.5573
7.5 | 1.3163 | 0.01205 | -0.0649 | 109.2365
8 | 1.3712 | 0.01243 | -0.0648 | 110.3138
8.5 | 1.4248 | 0.0129 | -0.0647 | 110.4496
9 | 1.4764 | 0.01359 | -0.0643 | 108.6387
9.5 | 1.5295 | 0.014 | -0.0641 | 109.25
10 | 1.5809 | 0.01453 | -0.0638 | 108.8025
10.5 | 1.6287 | 0.01535 | -0.0631 | 106.1042
11 | 1.6789 | 0.01584 | -0.0626 | 105.9912
11.5 | 1.7257 | 0.01652 | -0.0618 | 104.4613
12 | 1.7682 | 0.01743 | -0.0606 | 101.4458
12.5 | 1.8112 | 0.01814 | -0.0594 | 99.8456
13 | 1.8393 | 0.01938 | -0.0565 | 94.9071
13.5 | 1.8658 | 0.02052 | -0.0536 | 90.9259
14 | 1.8799 | 0.02276 | -0.0508 | 82.5967
14.5 | 1.9015 | 0.02496 | -0.0493 | 76.1819
15 | 1.9085 | 0.02864 | -0.048 | 66.6376
15.5 | 1.9145 | 0.03281 | -0.0473 | 58.3511
16 | 1.9117 | 0.03815 | -0.0472 | 50.1101
16.5 | 1.8942 | 0.04539 | -0.0479 | 41.7317
17 | 1.8712 | 0.05377 | -0.0494 | 34.8001
17.5 | 1.8429 | 0.06347 | -0.0519 | 29.0358
18 | 1.8038 | 0.07526 | -0.0557 | 23.9676
18.5 | 1.7634 | 0.08796 | -0.0604 | 20.0477
19 | 1.7274 | 0.10055 | -0.0655 | 17.1795
19.5 | 1.6885 | 0.11406 | -0.0715 | 14.8036
20 | 1.6521 | 0.12761 | -0.0781 | 12.9465

## 37. Re 750k Mach 0.25 (1)
BIGFOIL.COM POLAR EXPORT
mh83
MH 83 13.29% |  |  |  | Cl Max: | 1.805 | at alpha= | 14 | deg
JavaFoil+Calcfoil stall+Eppler ext transition |  |  |  | L/D Max: | 101.96 | at alpha= | 1 | deg
Re: | 750000 |  |  | Cd Min: | 0.00519 | at alpha= | -4.5 | deg
Mach: | 0.25 |  |  | Cl=0 at alpha= | -3.9083 | deg
|  |  |  | @ Cl=0.1, Cd= | 0.0055203
|  |  |  | @ Cl=0.4, Cd= | 0.0061702
|  |  |  | @ Cl=0.6, Cd= | 0.005907
alpha (deg) | Cl | Cd | Cm | Cl/Cd
-15.5 | -0.067 | 0.1285 | -0.033 | -0.522
-15 | -0.138 | 0.12303 | -0.033 | -1.119
-14.5 | -0.189 | 0.11827 | -0.032 | -1.599
-14 | -0.228 | 0.11168 | -0.032 | -2.04
-13.5 | -0.261 | 0.10595 | -0.032 | -2.459
-13 | -0.289 | 0.10152 | -0.031 | -2.843
-12.5 | -0.312 | 0.09673 | -0.03 | -3.229
-12 | -0.332 | 0.08925 | -0.029 | -3.718
-11.5 | -0.347 | 0.10141 | -0.027 | -3.417
-11 | -0.357 | 0.09022 | -0.027 | -3.954
-10.5 | -0.362 | 0.08336 | -0.026 | -4.343
-10 | -0.362 | 0.07632 | -0.026 | -4.743
-9.5 | -0.357 | 0.06985 | -0.025 | -5.108
-9 | -0.346 | 0.06562 | -0.025 | -5.275
-8.5 | -0.33 | 0.06005 | -0.025 | -5.503
-8 | -0.31 | 0.05544 | -0.025 | -5.587
-7.5 | -0.284 | 0.05164 | -0.025 | -5.506
-7 | -0.254 | 0.04798 | -0.025 | -5.304
-6.5 | -0.221 | 0.04431 | -0.025 | -4.982
-6 | -0.184 | 0.04157 | -0.028 | -4.421
-5.5 | -0.144 | 0.03883 | -0.03 | -3.699
-5 | -0.101 | 0.03608 | -0.033 | -2.802
-4.5 | -0.069 | 0.00519 | -0.062 | -13.241
-4 | -0.011 | 0.00533 | -0.061 | -2.016
-3.5 | 0.049 | 0.00542 | -0.061 | 9.033
-3 | 0.11 | 0.00554 | -0.061 | 19.825
-2.5 | 0.172 | 0.00568 | -0.06 | 30.21
-2 | 0.234 | 0.00583 | -0.06 | 40.132
-1.5 | 0.297 | 0.006 | -0.06 | 49.463
-1 | 0.359 | 0.00619 | -0.059 | 58.079
-0.5 | 0.421 | 0.00616 | -0.059 | 68.345
0 | 0.482 | 0.00617 | -0.059 | 78.247
0.5 | 0.544 | 0.00565 | -0.059 | 96.282
1 | 0.605 | 0.00593 | -0.058 | 101.96
1.5 | 0.666 | 0.00842 | -0.058 | 79.085
2 | 0.726 | 0.00871 | -0.058 | 83.396
2.5 | 0.787 | 0.009 | -0.058 | 87.414
3 | 0.847 | 0.00903 | -0.058 | 93.874
3.5 | 0.907 | 0.00938 | -0.057 | 96.603
4 | 0.965 | 0.00974 | -0.057 | 99.082
4.5 | 1.023 | 0.01016 | -0.057 | 100.679
5 | 1.078 | 0.01061 | -0.056 | 101.542
5.5 | 1.131 | 0.0111 | -0.056 | 101.898
6 | 1.184 | 0.01168 | -0.056 | 101.314
6.5 | 1.235 | 0.0124 | -0.055 | 99.567
7 | 1.285 | 0.01322 | -0.055 | 97.203
7.5 | 1.335 | 0.0141 | -0.054 | 94.637
8 | 1.383 | 0.01507 | -0.054 | 91.768
8.5 | 1.431 | 0.01615 | -0.054 | 88.603
9 | 1.478 | 0.01733 | -0.053 | 85.29
9.5 | 1.524 | 0.01867 | -0.053 | 81.622
10 | 1.569 | 0.02009 | -0.053 | 78.09
10.5 | 1.612 | 0.02184 | -0.052 | 73.797
11 | 1.653 | 0.02389 | -0.052 | 69.216
11.5 | 1.693 | 0.02611 | -0.051 | 64.832
12 | 1.73 | 0.02859 | -0.051 | 60.536
12.5 | 1.755 | 0.03442 | -0.05 | 50.981
13 | 1.786 | 0.03401 | -0.05 | 52.514
13.5 | 1.798 | 0.03752 | -0.05 | 47.931
14 | 1.805 | 0.04133 | -0.05 | 43.676
14.5 | 1.805 | 0.04545 | -0.049 | 39.714
15 | 1.797 | 0.04992 | -0.049 | 35.998
15.5 | 1.746 | 0.07955 | -0.047 | 21.947
16 | 1.726 | 0.08554 | -0.046 | 20.176
16.5 | 1.697 | 0.09221 | -0.046 | 18.404
17 | 1.661 | 0.09881 | -0.046 | 16.81
17.5 | 1.616 | 0.10578 | -0.046 | 15.281
18 | 1.564 | 0.11345 | -0.045 | 13.783
18.5 | 1.503 | 0.1222 | -0.045 | 12.301
19 | 1.436 | 0.13037 | -0.045 | 11.014

## 38. Re 750k Mach 0.25 (2)
BIGFOIL.COM POLAR EXPORT
mh83
MH 83 13.29% |  |  |  | Cl Max: | 1.8789 | at alpha= | 15 | deg
XFOIL ncrit=9 |  |  |  | L/D Max: | 107.3 | at alpha= | 7.5 | deg
Re: | 750000 |  |  | Cd Min: | 0.25099 | at alpha= | -20 | deg
Mach: | 0.25 |  |  | Cl=0 at alpha= | -3.949 | deg
|  |  |  | @ Cl=0.1, Cd= | 0.012141
|  |  |  | @ Cl=0.4, Cd= | 0.0095946
|  |  |  | @ Cl=0.6, Cd= | 0.0088005
alpha (deg) | Cl | Cd | Cm | Cl/Cd
-20 | -0.6608 | 0.25099 | 0.0769 | -2.6328
-19.5 | -0.6396 | 0.24479 | 0.0726 | -2.6129
-19 | -0.6187 | 0.23848 | 0.0684 | -2.5943
-18.5 | -0.5974 | 0.23192 | 0.0641 | -2.5759
-18 | -0.5764 | 0.22487 | 0.0596 | -2.5633
-17.5 | -0.557 | 0.2176 | 0.0547 | -2.5597
-16.5 | -0.5158 | 0.20371 | 0.0469 | -2.532
-16 | -0.4943 | 0.19748 | 0.0433 | -2.503
-15.5 | -0.4733 | 0.19107 | 0.0395 | -2.4771
-15 | -0.4526 | 0.18449 | 0.0357 | -2.4532
-14.5 | -0.4324 | 0.17767 | 0.032 | -2.4337
-14 | -0.4137 | 0.17014 | 0.0277 | -2.4315
-13.5 | -0.3994 | 0.16222 | 0.0225 | -2.4621
-13 | -0.3839 | 0.15447 | 0.0182 | -2.4853
-12.5 | -0.3538 | 0.14787 | 0.0146 | -2.3926
-12 | -0.3387 | 0.14218 | 0.0131 | -2.3822
-11 | -0.3081 | 0.12811 | 0.0058 | -2.405
-10.5 | -0.2998 | 0.11993 | 0.0006 | -2.4998
-10 | -0.2799 | 0.11364 | -0.0011 | -2.463
-9 | -0.2435 | 0.10204 | -0.0063 | -2.3863
-8.5 | -0.2287 | 0.09575 | -0.0096 | -2.3885
-8 | -0.2327 | 0.08539 | -0.017 | -2.7251
-7.5 | -0.2188 | 0.07974 | -0.0189 | -2.7439
-7 | -0.204 | 0.07467 | -0.021 | -2.732
-6 | -0.1966 | 0.05001 | -0.047 | -3.9312
-5.5 | -0.1606 | 0.04292 | -0.0542 | -3.7418
-5 | -0.1254 | 0.01839 | -0.0682 | -6.8189
-4.5 | -0.0664 | 0.01591 | -0.0684 | -4.1735
-4 | -0.0062 | 0.01424 | -0.0682 | -0.43539
-3.5 | 0.0546 | 0.01281 | -0.0679 | 4.2623
-3 | 0.1157 | 0.01191 | -0.0676 | 9.7145
-2.5 | 0.1767 | 0.01105 | -0.0675 | 15.991
-2 | 0.2381 | 0.01061 | -0.0673 | 22.4411
-1.5 | 0.2995 | 0.01025 | -0.0672 | 29.2195
-1 | 0.3609 | 0.0098 | -0.0672 | 36.8265
-0.5 | 0.4218 | 0.00948 | -0.0673 | 44.4937
0 | 0.4823 | 0.00932 | -0.0675 | 51.7489
0.5 | 0.5428 | 0.00904 | -0.0676 | 60.0442
1 | 0.6025 | 0.00879 | -0.0676 | 68.5438
1.5 | 0.6559 | 0.00828 | -0.066 | 79.215
2 | 0.719 | 0.00832 | -0.0663 | 86.4183
2.5 | 0.7793 | 0.00864 | -0.0663 | 90.1968
3 | 0.8396 | 0.00896 | -0.0663 | 93.7054
3.5 | 0.8996 | 0.00928 | -0.0662 | 96.9397
4 | 0.9588 | 0.00971 | -0.0662 | 98.7436
4.5 | 1.0187 | 0.01001 | -0.0661 | 101.7682
5 | 1.0775 | 0.01043 | -0.066 | 103.3078
5.5 | 1.136 | 0.01089 | -0.0658 | 104.3159
6 | 1.1949 | 0.01125 | -0.0656 | 106.2133
6.5 | 1.2524 | 0.01176 | -0.0654 | 106.4966
7 | 1.3094 | 0.01231 | -0.065 | 106.3688
7.5 | 1.367 | 0.01274 | -0.0647 | 107.2998
8 | 1.423 | 0.01331 | -0.0643 | 106.9121
8.5 | 1.4773 | 0.01401 | -0.0636 | 105.4461
9 | 1.5326 | 0.01454 | -0.063 | 105.4058
9.5 | 1.5856 | 0.0152 | -0.0622 | 104.3158
10 | 1.6354 | 0.01607 | -0.061 | 101.7673
10.5 | 1.6862 | 0.01673 | -0.0599 | 100.789
11 | 1.7317 | 0.01763 | -0.0583 | 98.2246
11.5 | 1.7718 | 0.01873 | -0.0561 | 94.5969
12 | 1.8019 | 0.01985 | -0.0526 | 90.7758
12.5 | 1.8193 | 0.02191 | -0.0492 | 83.0351
13 | 1.8444 | 0.02405 | -0.0472 | 76.6902
13.5 | 1.8614 | 0.02707 | -0.0457 | 68.7625
14 | 1.8752 | 0.03073 | -0.0447 | 61.0218
14.5 | 1.8787 | 0.03557 | -0.0443 | 52.817
15 | 1.8789 | 0.04102 | -0.0443 | 45.8045
15.5 | 1.8589 | 0.04879 | -0.0453 | 38.1
16 | 1.8454 | 0.05645 | -0.0469 | 32.6909
16.5 | 1.8164 | 0.0664 | -0.0497 | 27.3554
17 | 1.778 | 0.07816 | -0.0538 | 22.7482
17.5 | 1.7473 | 0.08945 | -0.0581 | 19.5338
18 | 1.7108 | 0.10206 | -0.0635 | 16.7627
18.5 | 1.672 | 0.11551 | -0.0698 | 14.4749
19 | 1.6393 | 0.12839 | -0.0762 | 12.7681
19.5 | 1.6143 | 0.14035 | -0.0826 | 11.502
20 | 1.5939 | 0.15175 | -0.0891 | 10.5035

## 39. Re 750k Mach 0.50 (1)
BIGFOIL.COM POLAR EXPORT
mh83
MH 83 13.29% |  |  |  | Cl Max: | 1.722 | at alpha= | 12 | deg
JavaFoil+Calcfoil stall+Eppler ext transition |  |  |  | L/D Max: | 87.548 | at alpha= | 3.5 | deg
Re: | 750000 |  |  | Cd Min: | 0.00651 | at alpha= | -3 | deg
Mach: | 0.5 |  |  | Cl=0 at alpha= | -3.9118 | deg
|  |  |  | @ Cl=0.1, Cd= | 0.013418
|  |  |  | @ Cl=0.4, Cd= | 0.0088213
|  |  |  | @ Cl=0.6, Cd= | 0.0093704
alpha (deg) | Cl | Cd | Cm | Cl/Cd
-20 | -0.868 | 0.20726 | -0.047 | -4.187
-19.5 | -0.842 | 0.20239 | -0.046 | -4.16
-19 | -0.816 | 0.19485 | -0.046 | -4.187
-18.5 | -0.79 | 0.1911 | -0.045 | -4.132
-18 | -0.763 | 0.18554 | -0.045 | -4.115
-17.5 | -0.737 | 0.18289 | -0.045 | -4.03
-17 | -0.711 | 0.17997 | -0.044 | -3.949
-16.5 | -0.686 | 0.17338 | -0.045 | -3.954
-16 | -0.655 | 0.20617 | -0.04 | -3.178
-15.5 | -0.629 | 0.15283 | -0.041 | -4.117
-15 | -0.602 | 0.14709 | -0.04 | -4.094
-14.5 | -0.576 | 0.14437 | -0.039 | -3.987
-14 | -0.549 | 0.14084 | -0.039 | -3.896
-13.5 | -0.522 | 0.13451 | -0.038 | -3.881
-13 | -0.495 | 0.13327 | -0.038 | -3.715
-12.5 | -0.468 | 0.12793 | -0.038 | -3.661
-12 | -0.442 | 0.12341 | -0.038 | -3.581
-11.5 | -0.414 | 0.11696 | -0.034 | -3.536
-11 | -0.386 | 0.11188 | -0.033 | -3.453
-10.5 | -0.359 | 0.1086 | -0.032 | -3.308
-10 | -0.332 | 0.10571 | -0.032 | -3.143
-9.5 | -0.305 | 0.10261 | -0.032 | -2.974
-9 | -0.278 | 0.09227 | -0.032 | -3.015
-8.5 | -0.251 | 0.08804 | -0.032 | -2.851
-8 | -0.224 | 0.08573 | -0.032 | -2.611
-7.5 | -0.196 | 0.0745 | -0.029 | -2.635
-7 | -0.169 | 0.07186 | -0.029 | -2.353
-6.5 | -0.142 | 0.06871 | -0.029 | -2.064
-6 | -0.114 | 0.06961 | -0.028 | -1.645
-5.5 | -0.087 | 0.06839 | -0.028 | -1.274
-5 | -0.074 | 0.05447 | -0.027 | -1.362
-4.5 | -0.054 | 0.04226 | -0.026 | -1.274
-4 | -0.009 | 0.03597 | -0.027 | -0.249
-3.5 | 0.042 | 0.03345 | -0.032 | 1.264
-3 | 0.12 | 0.00651 | -0.068 | 18.404
-2.5 | 0.189 | 0.00683 | -0.067 | 27.667
-2 | 0.259 | 0.00721 | -0.067 | 35.984
-1.5 | 0.33 | 0.00751 | -0.067 | 43.947
-1 | 0.401 | 0.00884 | -0.066 | 45.332
-0.5 | 0.47 | 0.00916 | -0.066 | 51.285
0 | 0.537 | 0.00925 | -0.066 | 58.087
0.5 | 0.605 | 0.00938 | -0.066 | 64.479
1 | 0.672 | 0.00906 | -0.065 | 74.238
1.5 | 0.739 | 0.00949 | -0.065 | 77.868
2 | 0.804 | 0.0099 | -0.064 | 81.189
2.5 | 0.867 | 0.01039 | -0.064 | 83.46
3 | 0.928 | 0.01093 | -0.063 | 84.921
3.5 | 0.988 | 0.01129 | -0.063 | 87.548
4 | 1.047 | 0.01201 | -0.062 | 87.214
4.5 | 1.105 | 0.01282 | -0.062 | 86.158
5 | 1.161 | 0.01381 | -0.061 | 84.094
5.5 | 1.216 | 0.01498 | -0.061 | 81.189
6 | 1.27 | 0.01628 | -0.06 | 77.984
6.5 | 1.321 | 0.01775 | -0.059 | 74.429
7 | 1.372 | 0.01933 | -0.059 | 70.978
7.5 | 1.421 | 0.0211 | -0.058 | 67.332
8 | 1.468 | 0.02305 | -0.058 | 63.668
8.5 | 1.513 | 0.02532 | -0.057 | 59.752
9 | 1.555 | 0.02813 | -0.057 | 55.273
9.5 | 1.593 | 0.03147 | -0.056 | 50.612
10 | 1.629 | 0.0351 | -0.055 | 46.425
10.5 | 1.662 | 0.03897 | -0.055 | 42.639
11 | 1.69 | 0.04342 | -0.054 | 38.917
11.5 | 1.709 | 0.04926 | -0.053 | 34.687
12 | 1.722 | 0.0557 | -0.053 | 30.911
12.5 | 1.719 | 0.06339 | -0.052 | 27.115
13 | 1.598 | 0.07541 | -0.051 | 21.197
13.5 | 0.947 | 0.11209 | -0.017 | 8.448
14 | 1.035 | 0.14944 | -0.048 | 6.928
14.5 | 1.058 | 0.16133 | -0.047 | 6.556
15 | 1.04 | 0.17434 | -0.035 | 5.968
15.5 | 1.097 | 0.18917 | -0.044 | 5.798
16 | 1.101 | 0.19006 | -0.038 | 5.794
16.5 | 1.131 | 0.19545 | -0.039 | 5.787
17 | 1.161 | 0.20703 | -0.04 | 5.607

## 40. Re 750k Mach 0.50 (2)
BIGFOIL.COM POLAR EXPORT
mh83
MH 83 13.29% |  |  |  | Cl Max: | 1.6439 | at alpha= | 11 | deg
XFOIL ncrit=9 |  |  |  | L/D Max: | 94.4924 | at alpha= | 4.5 | deg
Re: | 750000 |  |  | Cd Min: | 0.27519 | at alpha= | -20 | deg
Mach: | 0.5 |  |  | Cl=0 at alpha= | -3.9932 | deg
|  |  |  | @ Cl=0.1, Cd= | 0.017573
|  |  |  | @ Cl=0.4, Cd= | 0.01113
|  |  |  | @ Cl=0.6, Cd= | 0.010333
alpha (deg) | Cl | Cd | Cm | Cl/Cd
-20 | -0.722 | 0.27519 | 0.0923 | -2.6236
-19.5 | -0.696 | 0.26731 | 0.087 | -2.6037
-19 | -0.6705 | 0.25941 | 0.0819 | -2.5847
-18.5 | -0.6443 | 0.25106 | 0.0764 | -2.5663
-18 | -0.6193 | 0.24298 | 0.0708 | -2.5488
-17 | -0.5682 | 0.22704 | 0.0612 | -2.5026
-16.5 | -0.5417 | 0.21969 | 0.0568 | -2.4657
-16 | -0.5157 | 0.21227 | 0.0522 | -2.4295
-15.5 | -0.4896 | 0.20465 | 0.0475 | -2.3924
-15 | -0.4638 | 0.19697 | 0.0428 | -2.3547
-14.5 | -0.4396 | 0.1887 | 0.0374 | -2.3296
-14 | -0.4172 | 0.18084 | 0.0318 | -2.307
-13.5 | -0.3946 | 0.17396 | 0.0297 | -2.2683
-13 | -0.371 | 0.16713 | 0.0268 | -2.2198
-12.5 | -0.3469 | 0.16019 | 0.0232 | -2.1656
-12 | -0.3235 | 0.15304 | 0.0194 | -2.1138
-11.5 | -0.3007 | 0.14551 | 0.0152 | -2.0665
-11 | -0.2872 | 0.13716 | 0.0089 | -2.0939
-10.5 | -0.2599 | 0.13018 | 0.0067 | -1.9965
-10 | -0.2367 | 0.12381 | 0.0038 | -1.9118
-9.5 | -0.215 | 0.11712 | 0.0003 | -1.8357
-9 | -0.2024 | 0.10926 | -0.0057 | -1.8525
-8.5 | -0.1818 | 0.10228 | -0.0088 | -1.7775
-8 | -0.1582 | 0.09639 | -0.011 | -1.6412
-7.5 | -0.1381 | 0.09033 | -0.0141 | -1.5288
-7 | -0.1208 | 0.08389 | -0.0179 | -1.44
-6.5 | -0.115 | 0.07582 | -0.0238 | -1.5168
-6 | -0.0939 | 0.07082 | -0.0255 | -1.3259
-5.5 | -0.0819 | 0.0652 | -0.0283 | -1.2561
-4.5 | -0.0393 | 0.04905 | -0.0479 | -0.80122
-4 | -0.0008 | 0.03115 | -0.068 | -0.025682
-3.5 | 0.0581 | 0.0204 | -0.0764 | 2.848
-3 | 0.1279 | 0.01569 | -0.0778 | 8.1517
-2.5 | 0.2006 | 0.01345 | -0.0773 | 14.9145
-1.5 | 0.3453 | 0.01147 | -0.076 | 30.1046
-1 | 0.4177 | 0.01102 | -0.0755 | 37.9038
-0.5 | 0.4895 | 0.01065 | -0.0751 | 45.9624
0 | 0.5606 | 0.0104 | -0.075 | 53.9038
0.5 | 0.6314 | 0.01028 | -0.0748 | 61.4202
1 | 0.7015 | 0.01023 | -0.0746 | 68.5728
1.5 | 0.7706 | 0.01009 | -0.0741 | 76.3726
2.5 | 0.9056 | 0.0102 | -0.0719 | 88.7843
3 | 0.976 | 0.01066 | -0.0713 | 91.5572
3.5 | 1.0442 | 0.01133 | -0.0706 | 92.1624
4 | 1.1137 | 0.01189 | -0.0698 | 93.6669
4.5 | 1.1821 | 0.01251 | -0.0689 | 94.4924
5 | 1.2473 | 0.01341 | -0.0676 | 93.0127
5.5 | 1.314 | 0.01416 | -0.0663 | 92.7966
6 | 1.378 | 0.01501 | -0.0647 | 91.8055
6.5 | 1.4356 | 0.01623 | -0.0624 | 88.4535
7 | 1.4923 | 0.01736 | -0.0599 | 85.962
7.5 | 1.5392 | 0.01873 | -0.0566 | 82.1783
8 | 1.5664 | 0.02079 | -0.0521 | 75.3439
8.5 | 1.5931 | 0.02359 | -0.0492 | 67.5329
9 | 1.6177 | 0.02696 | -0.0472 | 60.0037
9.5 | 1.6367 | 0.03098 | -0.0457 | 52.8309
10 | 1.6423 | 0.03635 | -0.045 | 45.1802
10.5 | 1.642 | 0.04249 | -0.045 | 38.6444
11 | 1.6439 | 0.0486 | -0.0453 | 33.8251
11.5 | 1.6131 | 0.05833 | -0.048 | 27.6547
12 | 1.601 | 0.06674 | -0.0504 | 23.9886
12.5 | 1.5541 | 0.07939 | -0.0557 | 19.5755
13 | 1.5423 | 0.0887 | -0.0592 | 17.3878
13.5 | 1.4688 | 0.10601 | -0.0684 | 13.8553
14 | 1.5029 | 0.11015 | -0.0687 | 13.6441
14.5 | 1.4434 | 0.127 | -0.0785 | 11.3654
15 | 1.4028 | 0.14219 | -0.0876 | 9.8657
15.5 | 1.4224 | 0.14858 | -0.0903 | 9.5733
16 | 1.4193 | 0.15872 | -0.0961 | 8.9422

## 41. Re 1M Mach 0.00 (1)
BIGFOIL.COM POLAR EXPORT
mh83
MH 83 13.29% |  |  |  | Cl Max: | 1.839 | at alpha= | 15.5 | deg
JavaFoil+Calcfoil stall+Eppler ext transition |  |  |  | L/D Max: | 135.14 | at alpha= | 4.5 | deg
Re: | 1000000 |  |  | Cd Min: | 0.00502 | at alpha= | -5.5 | deg
Mach: | 0 |  |  | Cl=0 at alpha= | -3.9138 | deg
|  |  |  | @ Cl=0.1, Cd= | 0.0053381
|  |  |  | @ Cl=0.4, Cd= | 0.0058113
|  |  |  | @ Cl=0.6, Cd= | 0.0054346
alpha (deg) | Cl | Cd | Cm | Cl/Cd
-19 | -0.417 | 0.1642 | -0.034 | -2.539
-18.5 | -0.427 | 0.15867 | -0.034 | -2.691
-18 | -0.437 | 0.15284 | -0.033 | -2.857
-17.5 | -0.446 | 0.14587 | -0.033 | -3.056
-17 | -0.455 | 0.1387 | -0.032 | -3.277
-16.5 | -0.463 | 0.1304 | -0.032 | -3.548
-16 | -0.47 | 0.12657 | -0.032 | -3.712
-15.5 | -0.476 | 0.1204 | -0.031 | -3.954
-15 | -0.481 | 0.11386 | -0.031 | -4.226
-14.5 | -0.485 | 0.11058 | -0.03 | -4.384
-14 | -0.487 | 0.10383 | -0.03 | -4.689
-13.5 | -0.487 | 0.09802 | -0.028 | -4.968
-13 | -0.485 | 0.09293 | -0.028 | -5.224
-12.5 | -0.481 | 0.09135 | -0.026 | -5.27
-12 | -0.475 | 0.08472 | -0.026 | -5.611
-11.5 | -0.467 | 0.08022 | -0.025 | -5.818
-11 | -0.455 | 0.07411 | -0.026 | -6.146
-10.5 | -0.441 | 0.07009 | -0.026 | -6.297
-10 | -0.424 | 0.06636 | -0.026 | -6.393
-9.5 | -0.404 | 0.06127 | -0.026 | -6.597
-9 | -0.382 | 0.05769 | -0.028 | -6.614
-8.5 | -0.356 | 0.05417 | -0.029 | -6.568
-8 | -0.326 | 0.0513 | -0.028 | -6.364
-7.5 | -0.295 | 0.04804 | -0.029 | -6.135
-7 | -0.261 | 0.04471 | -0.03 | -5.827
-6.5 | -0.225 | 0.04021 | -0.035 | -5.601
-6 | -0.228 | 0.00829 | -0.061 | -27.441
-5.5 | -0.176 | 0.00502 | -0.06 | -35.1
-5 | -0.123 | 0.00502 | -0.06 | -24.457
-4.5 | -0.067 | 0.00505 | -0.06 | -13.336
-4 | -0.01 | 0.00511 | -0.059 | -2.052
-3.5 | 0.048 | 0.00525 | -0.059 | 9.086
-3 | 0.107 | 0.00535 | -0.059 | 19.972
-2.5 | 0.167 | 0.00541 | -0.058 | 30.813
-2 | 0.227 | 0.00555 | -0.058 | 40.848
-1.5 | 0.287 | 0.00565 | -0.058 | 50.876
-1 | 0.348 | 0.00582 | -0.058 | 59.777
-0.5 | 0.408 | 0.00581 | -0.057 | 70.25
0 | 0.467 | 0.00575 | -0.057 | 81.349
0.5 | 0.527 | 0.00538 | -0.057 | 97.971
1 | 0.586 | 0.00538 | -0.057 | 108.999
1.5 | 0.645 | 0.00561 | -0.056 | 115.084
2 | 0.704 | 0.00589 | -0.056 | 119.473
2.5 | 0.763 | 0.00589 | -0.056 | 129.592
3 | 0.822 | 0.00624 | -0.056 | 131.652
3.5 | 0.88 | 0.00656 | -0.056 | 134.142
4 | 0.938 | 0.00702 | -0.055 | 133.653
4.5 | 0.996 | 0.00737 | -0.055 | 135.14
5 | 1.054 | 0.00931 | -0.055 | 113.178
5.5 | 1.11 | 0.00967 | -0.055 | 114.742
6 | 1.164 | 0.01007 | -0.055 | 115.651
6.5 | 1.216 | 0.0105 | -0.054 | 115.767
7 | 1.266 | 0.01106 | -0.054 | 114.475
7.5 | 1.315 | 0.01167 | -0.054 | 112.753
8 | 1.364 | 0.01236 | -0.053 | 110.378
8.5 | 1.412 | 0.01312 | -0.053 | 107.659
9 | 1.459 | 0.01397 | -0.052 | 104.46
9.5 | 1.505 | 0.01493 | -0.052 | 100.805
10 | 1.551 | 0.01596 | -0.052 | 97.147
10.5 | 1.595 | 0.01711 | -0.052 | 93.216
11 | 1.637 | 0.01862 | -0.051 | 87.907
11.5 | 1.678 | 0.02031 | -0.051 | 82.602
12 | 1.717 | 0.02215 | -0.051 | 77.5
12.5 | 1.754 | 0.02412 | -0.05 | 72.745
13 | 1.78 | 0.02628 | -0.05 | 67.734
13.5 | 1.801 | 0.02878 | -0.05 | 62.57
14 | 1.817 | 0.03175 | -0.049 | 57.248
14.5 | 1.829 | 0.03487 | -0.049 | 52.465
15 | 1.837 | 0.03803 | -0.049 | 48.309
15.5 | 1.839 | 0.04235 | -0.048 | 43.414
16 | 1.794 | 0.06978 | -0.046 | 25.716
16.5 | 1.791 | 0.07468 | -0.046 | 23.982
17 | 1.783 | 0.07999 | -0.046 | 22.29
17.5 | 1.771 | 0.08532 | -0.045 | 20.756
18 | 1.754 | 0.09122 | -0.045 | 19.231
18.5 | 1.734 | 0.09697 | -0.045 | 17.879
19 | 1.709 | 0.10351 | -0.045 | 16.51
19.5 | 1.682 | 0.10947 | -0.045 | 15.363
20 | 1.651 | 0.11597 | -0.045 | 14.235

## 42. Re 1M Mach 0.00 (2)
BIGFOIL.COM POLAR EXPORT
mh83
MH 83 13.29% |  |  |  | Cl Max: | 1.956 | at alpha= | 16 | deg
XFOIL ncrit=9 |  |  |  | L/D Max: | 123.764 | at alpha= | 9 | deg
Re: | 1000000 |  |  | Cd Min: | 0.24537 | at alpha= | -20 | deg
Mach: | 0 |  |  | Cl=0 at alpha= | -3.9623 | deg
|  |  |  | @ Cl=0.1, Cd= | 0.010456
|  |  |  | @ Cl=0.4, Cd= | 0.0086988
|  |  |  | @ Cl=0.6, Cd= | 0.0079551
alpha (deg) | Cl | Cd | Cm | Cl/Cd
-20 | -0.6465 | 0.24537 | 0.0729 | -2.6348
-19.5 | -0.6272 | 0.23879 | 0.0684 | -2.6266
-19 | -0.6091 | 0.23208 | 0.0637 | -2.6245
-18 | -0.5702 | 0.21895 | 0.0561 | -2.6042
-17.5 | -0.5498 | 0.21311 | 0.0525 | -2.5799
-17 | -0.5298 | 0.20727 | 0.0489 | -2.5561
-16.5 | -0.5098 | 0.20097 | 0.0451 | -2.5367
-16 | -0.4902 | 0.19439 | 0.0412 | -2.5217
-15.5 | -0.4713 | 0.18711 | 0.0372 | -2.5188
-15 | -0.4542 | 0.1796 | 0.0327 | -2.529
-14.5 | -0.4394 | 0.17188 | 0.028 | -2.5564
-13.5 | -0.4022 | 0.15797 | 0.0217 | -2.5461
-12.5 | -0.3612 | 0.1455 | 0.0145 | -2.4825
-12 | -0.3461 | 0.1392 | 0.0119 | -2.4864
-11.5 | -0.3308 | 0.13238 | 0.0087 | -2.4989
-11 | -0.3276 | 0.12223 | 0.0027 | -2.6802
-10.5 | -0.3133 | 0.11521 | -0.0001 | -2.7194
-10 | -0.2941 | 0.11006 | -0.0021 | -2.6722
-9.5 | -0.2774 | 0.10426 | -0.0049 | -2.6607
-9 | -0.2633 | 0.09802 | -0.008 | -2.6862
-8.5 | -0.2514 | 0.09148 | -0.0114 | -2.7481
-8 | -0.2585 | 0.08012 | -0.0183 | -3.2264
-7.5 | -0.2668 | 0.07145 | -0.0224 | -3.7341
-7 | -0.3387 | 0.02288 | -0.064 | -14.8033
-6.5 | -0.2874 | 0.01906 | -0.0649 | -15.0787
-6 | -0.2329 | 0.01659 | -0.0652 | -14.0386
-5 | -0.1199 | 0.0135 | -0.0653 | -8.8815
-4.5 | -0.0623 | 0.01259 | -0.0652 | -4.9484
-4 | -0.0044 | 0.01173 | -0.0651 | -0.37511
-3.5 | 0.0539 | 0.01113 | -0.0649 | 4.8428
-3 | 0.112 | 0.01028 | -0.065 | 10.8949
-2.5 | 0.1706 | 0.00992 | -0.0649 | 17.1976
-2 | 0.2292 | 0.00957 | -0.0649 | 23.9498
-1.5 | 0.2879 | 0.00932 | -0.0649 | 30.8906
-1 | 0.3466 | 0.0089 | -0.065 | 38.9438
-0.5 | 0.405 | 0.00868 | -0.0652 | 46.659
0 | 0.4632 | 0.00849 | -0.0654 | 54.5583
0.5 | 0.5213 | 0.0083 | -0.0656 | 62.8072
1.5 | 0.6354 | 0.0078 | -0.0656 | 81.4615
2 | 0.6906 | 0.00733 | -0.0648 | 94.2156
2.5 | 0.7484 | 0.00763 | -0.0649 | 98.0865
3 | 0.8065 | 0.00782 | -0.065 | 103.133
3.5 | 0.8639 | 0.00813 | -0.0651 | 106.2608
4 | 0.9214 | 0.00838 | -0.0652 | 109.9523
4.5 | 0.9786 | 0.00865 | -0.0653 | 113.1329
5 | 1.0349 | 0.00906 | -0.0653 | 114.2274
5.5 | 1.0919 | 0.00928 | -0.0654 | 117.6616
6 | 1.1481 | 0.0096 | -0.0655 | 119.5938
6.5 | 1.2031 | 0.01008 | -0.0655 | 119.3552
7 | 1.2592 | 0.01033 | -0.0657 | 121.8974
7.5 | 1.3145 | 0.01067 | -0.0657 | 123.1959
8 | 1.3683 | 0.01118 | -0.0657 | 122.3882
8.5 | 1.4225 | 0.01156 | -0.0657 | 123.0536
9 | 1.4765 | 0.01193 | -0.0657 | 123.7636
9.5 | 1.5286 | 0.01245 | -0.0655 | 122.7791
10 | 1.5803 | 0.01297 | -0.0653 | 121.8427
10.5 | 1.6323 | 0.01339 | -0.0652 | 121.9044
11 | 1.6815 | 0.01402 | -0.0648 | 119.9358
11.5 | 1.7305 | 0.0146 | -0.0644 | 118.5274
12 | 1.7784 | 0.01517 | -0.0639 | 117.2314
12.5 | 1.8214 | 0.01603 | -0.0629 | 113.6245
13 | 1.8658 | 0.01668 | -0.062 | 111.8585
13.5 | 1.902 | 0.0177 | -0.0603 | 107.4576
14 | 1.9272 | 0.01884 | -0.057 | 102.293
14.5 | 1.9414 | 0.02067 | -0.0535 | 93.9236
15 | 1.9506 | 0.02345 | -0.0509 | 83.1812
15.5 | 1.9538 | 0.02725 | -0.0492 | 71.6991
16 | 1.956 | 0.03163 | -0.0484 | 61.84
16.5 | 1.9432 | 0.03787 | -0.0482 | 51.3124
17 | 1.9189 | 0.04586 | -0.049 | 41.8426
17.5 | 1.8845 | 0.05569 | -0.0509 | 33.8391
18 | 1.8509 | 0.06627 | -0.0538 | 27.9297
18.5 | 1.8051 | 0.07927 | -0.0581 | 22.7715
19 | 1.7601 | 0.09289 | -0.0633 | 18.9482
19.5 | 1.7194 | 0.10649 | -0.069 | 16.1461
20 | 1.6785 | 0.12062 | -0.0755 | 13.9156

## 43. Re 1M Mach 0.10 (1)
BIGFOIL.COM POLAR EXPORT
mh83
MH 83 13.29% |  |  |  | Cl Max: | 1.834 | at alpha= | 15 | deg
JavaFoil+Calcfoil stall+Eppler ext transition |  |  |  | L/D Max: | 134.261 | at alpha= | 4 | deg
Re: | 1000000 |  |  | Cd Min: | 0.00496 | at alpha= | -5.5 | deg
Mach: | 0.1 |  |  | Cl=0 at alpha= | -3.9068 | deg
|  |  |  | @ Cl=0.1, Cd= | 0.005287
|  |  |  | @ Cl=0.4, Cd= | 0.005805
|  |  |  | @ Cl=0.6, Cd= | 0.0054159
alpha (deg) | Cl | Cd | Cm | Cl/Cd
-18 | -0.392 | 0.15663 | -0.033 | -2.502
-17.5 | -0.403 | 0.14841 | -0.033 | -2.718
-17 | -0.414 | 0.14025 | -0.033 | -2.955
-16.5 | -0.425 | 0.13415 | -0.033 | -3.167
-16 | -0.435 | 0.12735 | -0.032 | -3.414
-15.5 | -0.443 | 0.12026 | -0.032 | -3.688
-15 | -0.451 | 0.11427 | -0.031 | -3.948
-14.5 | -0.457 | 0.11024 | -0.03 | -4.149
-14 | -0.462 | 0.1033 | -0.03 | -4.476
-13.5 | -0.465 | 0.09956 | -0.03 | -4.673
-13 | -0.466 | 0.09308 | -0.028 | -5.006
-12.5 | -0.465 | 0.09349 | -0.027 | -4.97
-12 | -0.461 | 0.08579 | -0.026 | -5.373
-11.5 | -0.455 | 0.08147 | -0.026 | -5.579
-11 | -0.445 | 0.07573 | -0.026 | -5.882
-10.5 | -0.433 | 0.07046 | -0.025 | -6.148
-10 | -0.418 | 0.06727 | -0.026 | -6.212
-9.5 | -0.399 | 0.06175 | -0.026 | -6.467
-9 | -0.378 | 0.05831 | -0.026 | -6.474
-8.5 | -0.353 | 0.05468 | -0.028 | -6.455
-8 | -0.325 | 0.05154 | -0.027 | -6.299
-7.5 | -0.294 | 0.04819 | -0.029 | -6.097
-7 | -0.26 | 0.04519 | -0.029 | -5.75
-6.5 | -0.224 | 0.04159 | -0.032 | -5.385
-6 | -0.227 | 0.00863 | -0.061 | -26.333
-5.5 | -0.177 | 0.00496 | -0.061 | -35.578
-5 | -0.123 | 0.00499 | -0.06 | -24.662
-4.5 | -0.068 | 0.00503 | -0.06 | -13.449
-4 | -0.011 | 0.00516 | -0.06 | -2.038
-3.5 | 0.048 | 0.00519 | -0.059 | 9.227
-3 | 0.107 | 0.0053 | -0.059 | 20.243
-2.5 | 0.167 | 0.00542 | -0.059 | 30.876
-2 | 0.228 | 0.00557 | -0.058 | 40.928
-1.5 | 0.289 | 0.00572 | -0.058 | 50.536
-1 | 0.35 | 0.00583 | -0.058 | 59.957
-0.5 | 0.41 | 0.0058 | -0.058 | 70.684
0 | 0.47 | 0.00577 | -0.057 | 81.398
0.5 | 0.529 | 0.00544 | -0.057 | 97.367
1 | 0.589 | 0.00536 | -0.057 | 109.856
1.5 | 0.648 | 0.00566 | -0.057 | 114.594
2 | 0.708 | 0.00588 | -0.056 | 120.293
2.5 | 0.767 | 0.00595 | -0.056 | 128.934
3 | 0.826 | 0.00623 | -0.056 | 132.455
3.5 | 0.884 | 0.00662 | -0.056 | 133.556
4 | 0.943 | 0.00702 | -0.056 | 134.261
4.5 | 1.001 | 0.00907 | -0.055 | 110.364
5 | 1.058 | 0.00939 | -0.055 | 112.75
5.5 | 1.114 | 0.00975 | -0.055 | 114.283
6 | 1.169 | 0.01014 | -0.055 | 115.198
6.5 | 1.22 | 0.01061 | -0.054 | 114.955
7 | 1.27 | 0.01119 | -0.054 | 113.469
7.5 | 1.32 | 0.01182 | -0.054 | 111.632
8 | 1.368 | 0.01254 | -0.053 | 109.097
8.5 | 1.416 | 0.01333 | -0.053 | 106.225
9 | 1.463 | 0.01422 | -0.053 | 102.939
9.5 | 1.51 | 0.01518 | -0.052 | 99.473
10 | 1.555 | 0.01628 | -0.052 | 95.522
10.5 | 1.599 | 0.01752 | -0.052 | 91.294
11 | 1.641 | 0.01908 | -0.051 | 86.024
11.5 | 1.682 | 0.02077 | -0.051 | 80.954
12 | 1.721 | 0.02267 | -0.051 | 75.921
12.5 | 1.758 | 0.02477 | -0.05 | 70.954
13 | 1.783 | 0.02693 | -0.05 | 66.199
13.5 | 1.803 | 0.02959 | -0.05 | 60.923
14 | 1.818 | 0.03264 | -0.049 | 55.696
14.5 | 1.829 | 0.03587 | -0.049 | 50.982
15 | 1.834 | 0.03916 | -0.049 | 46.846
15.5 | 1.834 | 0.04369 | -0.048 | 41.969
16 | 1.788 | 0.07156 | -0.046 | 24.988
16.5 | 1.782 | 0.07657 | -0.046 | 23.268
17 | 1.771 | 0.08185 | -0.046 | 21.633
17.5 | 1.755 | 0.08743 | -0.045 | 20.071
18 | 1.734 | 0.09365 | -0.045 | 18.518
18.5 | 1.709 | 0.09954 | -0.045 | 17.173
19 | 1.68 | 0.10614 | -0.045 | 15.833
19.5 | 1.648 | 0.113 | -0.045 | 14.585
20 | 1.613 | 0.11947 | -0.045 | 13.5

## 44. Re 1M Mach 0.10 (2)
BIGFOIL.COM POLAR EXPORT
mh83
MH 83 13.29% |  |  |  | Cl Max: | 1.9504 | at alpha= | 15 | deg
XFOIL ncrit=9 |  |  |  | L/D Max: | 123.104 | at alpha= | 9 | deg
Re: | 1000000 |  |  | Cd Min: | 0.24616 | at alpha= | -20 | deg
Mach: | 0.1 |  |  | Cl=0 at alpha= | -3.96 | deg
|  |  |  | @ Cl=0.1, Cd= | 0.010524
|  |  |  | @ Cl=0.4, Cd= | 0.0087514
|  |  |  | @ Cl=0.6, Cd= | 0.0080053
alpha (deg) | Cl | Cd | Cm | Cl/Cd
-20 | -0.6486 | 0.24616 | 0.0735 | -2.6349
-19.5 | -0.6291 | 0.23956 | 0.0689 | -2.6261
-19 | -0.6108 | 0.23283 | 0.0643 | -2.6234
-18 | -0.5714 | 0.21964 | 0.0566 | -2.6015
-17.5 | -0.5509 | 0.21376 | 0.053 | -2.5772
-17 | -0.5307 | 0.20788 | 0.0493 | -2.5529
-16.5 | -0.5105 | 0.20154 | 0.0455 | -2.533
-16 | -0.4907 | 0.19493 | 0.0416 | -2.5173
-15.5 | -0.4716 | 0.18761 | 0.0375 | -2.5137
-15 | -0.4542 | 0.18012 | 0.033 | -2.5217
-14.5 | -0.4391 | 0.17242 | 0.0283 | -2.5467
-14 | -0.4226 | 0.16503 | 0.0243 | -2.5607
-13.5 | -0.4013 | 0.15853 | 0.022 | -2.5314
-13 | -0.3824 | 0.1523 | 0.0189 | -2.5108
-12.5 | -0.3606 | 0.1461 | 0.015 | -2.4682
-12 | -0.3451 | 0.13975 | 0.0122 | -2.4694
-11.5 | -0.3295 | 0.13288 | 0.009 | -2.4797
-11 | -0.3258 | 0.1228 | 0.003 | -2.6531
-10.5 | -0.311 | 0.11585 | 0.0003 | -2.6845
-10 | -0.2914 | 0.11066 | -0.0018 | -2.6333
-9.5 | -0.2746 | 0.10484 | -0.0046 | -2.6192
-9 | -0.2602 | 0.09858 | -0.0077 | -2.6395
-8.5 | -0.248 | 0.09203 | -0.0111 | -2.6948
-8 | -0.2538 | 0.08086 | -0.018 | -3.1388
-7.5 | -0.2579 | 0.07266 | -0.0219 | -3.5494
-7 | -0.2529 | 0.06698 | -0.0254 | -3.7758
-6.5 | -0.2889 | 0.02024 | -0.0652 | -14.2737
-6 | -0.2347 | 0.01729 | -0.0657 | -13.5743
-5.5 | -0.1784 | 0.01524 | -0.0658 | -11.706
-5 | -0.1211 | 0.01378 | -0.0658 | -8.7881
-4.5 | -0.0631 | 0.01278 | -0.0657 | -4.9374
-4 | -0.0047 | 0.01186 | -0.0655 | -0.39629
-3.5 | 0.054 | 0.0112 | -0.0654 | 4.8214
-3 | 0.1125 | 0.01034 | -0.0654 | 10.8801
-2.5 | 0.1716 | 0.00996 | -0.0653 | 17.2289
-2 | 0.2307 | 0.0096 | -0.0653 | 24.0312
-1 | 0.3489 | 0.00896 | -0.0654 | 38.9397
-0.5 | 0.4077 | 0.00872 | -0.0655 | 46.7546
0 | 0.4663 | 0.00852 | -0.0657 | 54.73
0.5 | 0.5248 | 0.00835 | -0.0659 | 62.8503
1 | 0.583 | 0.00808 | -0.0661 | 72.1535
1.5 | 0.6399 | 0.00783 | -0.066 | 81.7241
2 | 0.6953 | 0.00737 | -0.0651 | 94.3419
2.5 | 0.7536 | 0.00766 | -0.0652 | 98.3812
3 | 0.812 | 0.00787 | -0.0652 | 103.1766
3.5 | 0.8697 | 0.00821 | -0.0653 | 105.9318
4 | 0.9278 | 0.00843 | -0.0654 | 110.0593
4.5 | 0.9853 | 0.00872 | -0.0655 | 112.9931
5 | 1.0422 | 0.0091 | -0.0655 | 114.5275
5.5 | 1.0995 | 0.00935 | -0.0656 | 117.5936
6 | 1.1561 | 0.00969 | -0.0657 | 119.3086
6.5 | 1.2117 | 0.01015 | -0.0657 | 119.3793
7 | 1.2683 | 0.01042 | -0.0657 | 121.7179
7.5 | 1.3238 | 0.01079 | -0.0657 | 122.6877
8 | 1.3775 | 0.01137 | -0.0656 | 121.1522
8.5 | 1.4329 | 0.01167 | -0.0656 | 122.7849
9 | 1.4871 | 0.01208 | -0.0655 | 123.1043
9.5 | 1.539 | 0.01269 | -0.0652 | 121.2766
10 | 1.5919 | 0.01313 | -0.065 | 121.2414
10.5 | 1.644 | 0.01359 | -0.0648 | 120.9713
11 | 1.6922 | 0.01435 | -0.0642 | 117.9233
11.5 | 1.7427 | 0.01483 | -0.0638 | 117.5118
12 | 1.7899 | 0.01549 | -0.063 | 115.552
12.5 | 1.8333 | 0.01632 | -0.0619 | 112.3346
13 | 1.8755 | 0.01711 | -0.0607 | 109.6143
13.5 | 1.9092 | 0.01816 | -0.0584 | 105.1322
14 | 1.9262 | 0.01965 | -0.0544 | 98.0254
14.5 | 1.9417 | 0.02178 | -0.0515 | 89.1506
15 | 1.9504 | 0.02491 | -0.0494 | 78.2979
15.5 | 1.9496 | 0.02936 | -0.0481 | 66.4033
16 | 1.9492 | 0.03423 | -0.0476 | 56.9442
16.5 | 1.9327 | 0.0411 | -0.0477 | 47.0243
17 | 1.9032 | 0.04994 | -0.049 | 38.1097
17.5 | 1.865 | 0.06065 | -0.0515 | 30.7502
18 | 1.83 | 0.0717 | -0.0548 | 25.523
18.5 | 1.782 | 0.08532 | -0.0598 | 20.8861
19 | 1.7383 | 0.09901 | -0.0652 | 17.5568
19.5 | 1.6993 | 0.11249 | -0.0711 | 15.1062
20 | 1.6633 | 0.12594 | -0.0776 | 13.2071

## 45. Re 1M Mach 0.25 (1)
BIGFOIL.COM POLAR EXPORT
mh83
MH 83 13.29% |  |  |  | Cl Max: | 1.815 | at alpha= | 14 | deg
JavaFoil+Calcfoil stall+Eppler ext transition |  |  |  | L/D Max: | 133.514 | at alpha= | 3.5 | deg
Re: | 1000000 |  |  | Cd Min: | 0.0048 | at alpha= | -5 | deg
Mach: | 0.25 |  |  | Cl=0 at alpha= | -3.9083 | deg
|  |  |  | @ Cl=0.1, Cd= | 0.0052554
|  |  |  | @ Cl=0.4, Cd= | 0.0058332
|  |  |  | @ Cl=0.6, Cd= | 0.005499
alpha (deg) | Cl | Cd | Cm | Cl/Cd
-15.5 | -0.067 | 0.12236 | -0.034 | -0.548
-15 | -0.138 | 0.11873 | -0.033 | -1.16
-14.5 | -0.189 | 0.11405 | -0.033 | -1.659
-14 | -0.228 | 0.10857 | -0.033 | -2.1
-13.5 | -0.261 | 0.10322 | -0.032 | -2.526
-13 | -0.289 | 0.09871 | -0.032 | -2.926
-12.5 | -0.313 | 0.09326 | -0.031 | -3.353
-12 | -0.332 | 0.08547 | -0.031 | -3.887
-11.5 | -0.347 | 0.08316 | -0.03 | -4.173
-11 | -0.357 | 0.07682 | -0.029 | -4.65
-10.5 | -0.362 | 0.07358 | -0.028 | -4.923
-10 | -0.362 | 0.07385 | -0.026 | -4.903
-9.5 | -0.357 | 0.06788 | -0.026 | -5.258
-9 | -0.346 | 0.06415 | -0.025 | -5.397
-8.5 | -0.331 | 0.05833 | -0.025 | -5.667
-8 | -0.31 | 0.05402 | -0.025 | -5.735
-7.5 | -0.284 | 0.05019 | -0.026 | -5.666
-7 | -0.255 | 0.04689 | -0.026 | -5.429
-6.5 | -0.221 | 0.04346 | -0.029 | -5.093
-6 | -0.185 | 0.03995 | -0.032 | -4.621
-5.5 | -0.147 | 0.03306 | -0.041 | -4.453
-5 | -0.125 | 0.0048 | -0.062 | -25.996
-4.5 | -0.069 | 0.00494 | -0.062 | -13.917
-4 | -0.011 | 0.00505 | -0.061 | -2.125
-3.5 | 0.049 | 0.00513 | -0.061 | 9.548
-3 | 0.11 | 0.00528 | -0.061 | 20.795
-2.5 | 0.172 | 0.00542 | -0.06 | 31.687
-2 | 0.234 | 0.00556 | -0.06 | 42.04
-1.5 | 0.297 | 0.00563 | -0.06 | 52.712
-1 | 0.359 | 0.00582 | -0.059 | 61.777
-0.5 | 0.421 | 0.00584 | -0.059 | 72.145
0 | 0.482 | 0.00577 | -0.059 | 83.599
0.5 | 0.544 | 0.0056 | -0.059 | 97.019
1 | 0.605 | 0.00549 | -0.058 | 110.138
1.5 | 0.666 | 0.00573 | -0.058 | 116.215
2 | 0.727 | 0.00596 | -0.058 | 121.823
2.5 | 0.787 | 0.00803 | -0.058 | 97.983
3 | 0.848 | 0.00836 | -0.058 | 101.357
3.5 | 0.908 | 0.0068 | -0.057 | 133.514
4 | 0.967 | 0.00901 | -0.057 | 107.281
4.5 | 1.026 | 0.00938 | -0.057 | 109.335
5 | 1.083 | 0.00977 | -0.057 | 110.896
5.5 | 1.138 | 0.0102 | -0.056 | 111.547
6 | 1.191 | 0.01069 | -0.056 | 111.385
6.5 | 1.242 | 0.01131 | -0.056 | 109.793
7 | 1.293 | 0.01202 | -0.055 | 107.605
7.5 | 1.343 | 0.01279 | -0.055 | 104.981
8 | 1.392 | 0.01363 | -0.054 | 102.127
8.5 | 1.44 | 0.01458 | -0.054 | 98.793
9 | 1.488 | 0.01565 | -0.054 | 95.065
9.5 | 1.534 | 0.01679 | -0.053 | 91.342
10 | 1.579 | 0.01808 | -0.053 | 87.326
10.5 | 1.622 | 0.01976 | -0.053 | 82.08
11 | 1.663 | 0.02163 | -0.052 | 76.882
11.5 | 1.703 | 0.02366 | -0.052 | 71.971
12 | 1.741 | 0.02596 | -0.051 | 67.057
12.5 | 1.764 | 0.03169 | -0.051 | 55.66
13 | 1.795 | 0.03121 | -0.051 | 57.531
13.5 | 1.808 | 0.03443 | -0.05 | 52.515
14 | 1.815 | 0.03799 | -0.05 | 47.771
14.5 | 1.814 | 0.04191 | -0.05 | 43.284
15 | 1.805 | 0.04669 | -0.049 | 38.653
15.5 | 1.75 | 0.07597 | -0.047 | 23.036
16 | 1.73 | 0.08168 | -0.047 | 21.179
16.5 | 1.701 | 0.08823 | -0.046 | 19.282
17 | 1.665 | 0.09469 | -0.046 | 17.581
17.5 | 1.62 | 0.10154 | -0.046 | 15.955
18 | 1.567 | 0.10881 | -0.046 | 14.403
18.5 | 1.507 | 0.11705 | -0.045 | 12.87
19 | 1.439 | 0.12509 | -0.045 | 11.503

## 46. Re 1M Mach 0.25 (2)
BIGFOIL.COM POLAR EXPORT
mh83
MH 83 13.29% |  |  |  | Cl Max: | 1.9297 | at alpha= | 14.5 | deg
XFOIL ncrit=9 |  |  |  | L/D Max: | 119.591 | at alpha= | 8 | deg
Re: | 1000000 |  |  | Cd Min: | 0.25068 | at alpha= | -20 | deg
Mach: | 0.25 |  |  | Cl=0 at alpha= | -3.9452 | deg
|  |  |  | @ Cl=0.1, Cd= | 0.011024
|  |  |  | @ Cl=0.4, Cd= | 0.0090797
|  |  |  | @ Cl=0.6, Cd= | 0.0084025
alpha (deg) | Cl | Cd | Cm | Cl/Cd
-20 | -0.6607 | 0.25068 | 0.0768 | -2.6356
-19.5 | -0.6402 | 0.24389 | 0.0721 | -2.625
-19 | -0.6205 | 0.23705 | 0.0673 | -2.6176
-18 | -0.5789 | 0.22351 | 0.0594 | -2.59
-17.5 | -0.5574 | 0.21742 | 0.0555 | -2.5637
-17 | -0.5362 | 0.2113 | 0.0517 | -2.5376
-16.5 | -0.5149 | 0.20475 | 0.0477 | -2.5148
-16 | -0.494 | 0.19794 | 0.0436 | -2.4957
-15.5 | -0.4738 | 0.19037 | 0.0392 | -2.4888
-15 | -0.4551 | 0.18294 | 0.0347 | -2.4877
-14.5 | -0.4383 | 0.17531 | 0.0299 | -2.5001
-14 | -0.419 | 0.1678 | 0.0263 | -2.497
-13.5 | -0.397 | 0.16154 | 0.0236 | -2.4576
-13 | -0.3746 | 0.15521 | 0.0197 | -2.4135
-12.5 | -0.3573 | 0.14913 | 0.0171 | -2.3959
-12 | -0.3398 | 0.14252 | 0.0139 | -2.3842
-11.5 | -0.3233 | 0.13522 | 0.0103 | -2.3909
-11 | -0.3171 | 0.12575 | 0.0044 | -2.5217
-10.5 | -0.2988 | 0.11908 | 0.0019 | -2.5092
-10 | -0.2784 | 0.11366 | -0.0003 | -2.4494
-9.5 | -0.2606 | 0.10767 | -0.0033 | -2.4204
-9 | -0.245 | 0.10126 | -0.0065 | -2.4195
-8.5 | -0.2314 | 0.09454 | -0.0101 | -2.4476
-8 | -0.2325 | 0.08421 | -0.0167 | -2.761
-7.5 | -0.224 | 0.07778 | -0.0195 | -2.8799
-7 | -0.2121 | 0.07249 | -0.022 | -2.9259
-6.5 | -0.2064 | 0.06688 | -0.0251 | -3.0861
-6 | -0.1898 | 0.05859 | -0.0345 | -3.2395
-5.5 | -0.1838 | 0.02122 | -0.0673 | -8.6616
-5 | -0.1275 | 0.01622 | -0.0684 | -7.8607
-4.5 | -0.0676 | 0.01408 | -0.0684 | -4.8011
-4 | -0.0067 | 0.01282 | -0.0681 | -0.52262
-3.5 | 0.0544 | 0.01174 | -0.0678 | 4.6337
-3 | 0.1155 | 0.01078 | -0.0677 | 10.7143
-2.5 | 0.1769 | 0.01025 | -0.0675 | 17.2585
-2 | 0.2385 | 0.00991 | -0.0673 | 24.0666
-1.5 | 0.3001 | 0.00957 | -0.0672 | 31.3584
-1 | 0.3616 | 0.0093 | -0.0672 | 38.8817
-0.5 | 0.4226 | 0.00895 | -0.0673 | 47.2179
0 | 0.4836 | 0.00873 | -0.0674 | 55.3952
0.5 | 0.5445 | 0.00855 | -0.0676 | 63.6842
1 | 0.6047 | 0.00839 | -0.0677 | 72.0739
1.5 | 0.6645 | 0.0081 | -0.0677 | 82.037
2 | 0.7211 | 0.00764 | -0.0666 | 94.3848
2.5 | 0.7821 | 0.00786 | -0.0666 | 99.5038
3 | 0.8423 | 0.00821 | -0.0666 | 102.5944
3.5 | 0.9029 | 0.00845 | -0.0666 | 106.8521
4 | 0.963 | 0.00876 | -0.0666 | 109.9315
4.5 | 1.0225 | 0.00915 | -0.0666 | 111.7486
5 | 1.0825 | 0.00943 | -0.0665 | 114.7932
5.5 | 1.1418 | 0.00981 | -0.0664 | 116.3914
6 | 1.2003 | 0.01027 | -0.0663 | 116.8744
6.5 | 1.2595 | 0.0106 | -0.0661 | 118.8208
7 | 1.3178 | 0.01102 | -0.0659 | 119.5826
7.5 | 1.3744 | 0.01161 | -0.0655 | 118.3807
8 | 1.4327 | 0.01198 | -0.0653 | 119.591
8.5 | 1.4895 | 0.01246 | -0.0649 | 119.5425
9 | 1.5431 | 0.01321 | -0.0641 | 116.813
9.5 | 1.5996 | 0.01364 | -0.0636 | 117.2727
10 | 1.6537 | 0.01422 | -0.0629 | 116.294
10.5 | 1.703 | 0.01511 | -0.0617 | 112.7068
11 | 1.7552 | 0.01569 | -0.0606 | 111.8674
11.5 | 1.8014 | 0.01656 | -0.059 | 108.7802
12 | 1.8419 | 0.01761 | -0.0568 | 104.594
12.5 | 1.8711 | 0.01876 | -0.0531 | 99.7388
13 | 1.8862 | 0.02094 | -0.0495 | 90.0764
13.5 | 1.9101 | 0.02318 | -0.0475 | 82.4029
14 | 1.9212 | 0.02676 | -0.0458 | 71.7937
14.5 | 1.9297 | 0.03093 | -0.0449 | 62.3893
15 | 1.9279 | 0.03634 | -0.0445 | 53.0517
15.5 | 1.9069 | 0.04399 | -0.045 | 43.3485
16 | 1.8812 | 0.05263 | -0.0464 | 35.7439
16.5 | 1.8515 | 0.06237 | -0.0488 | 29.6857
17 | 1.8058 | 0.07477 | -0.0529 | 24.1514
17.5 | 1.7697 | 0.08661 | -0.0573 | 20.433
18 | 1.7271 | 0.09995 | -0.0629 | 17.2796
18.5 | 1.6848 | 0.11384 | -0.0693 | 14.7997
19 | 1.647 | 0.12749 | -0.0761 | 12.9187
19.5 | 1.6212 | 0.13951 | -0.0825 | 11.6207

## 47. Re 1M Mach 0.50 (1)
BIGFOIL.COM POLAR EXPORT
mh83
MH 83 13.29% |  |  |  | Cl Max: | 1.73 | at alpha= | 12 | deg
JavaFoil+Calcfoil stall+Eppler ext transition |  |  |  | L/D Max: | 96.052 | at alpha= | 3.5 | deg
Re: | 1000000 |  |  | Cd Min: | 0.00475 | at alpha= | -3 | deg
Mach: | 0.5 |  |  | Cl=0 at alpha= | -3.9135 | deg
|  |  |  | @ Cl=0.1, Cd= | 0.011041
|  |  |  | @ Cl=0.4, Cd= | 0.0082411
|  |  |  | @ Cl=0.6, Cd= | 0.0087994
alpha (deg) | Cl | Cd | Cm | Cl/Cd
-20 | -0.868 | 0.1974 | -0.047 | -4.398
-19.5 | -0.842 | 0.19481 | -0.047 | -4.324
-19 | -0.816 | 0.18478 | -0.046 | -4.416
-18.5 | -0.79 | 0.18015 | -0.046 | -4.384
-18 | -0.764 | 0.17523 | -0.045 | -4.358
-17.5 | -0.737 | 0.17373 | -0.045 | -4.243
-17 | -0.711 | 0.17066 | -0.044 | -4.166
-16.5 | -0.686 | 0.16413 | -0.045 | -4.179
-16 | -0.656 | 0.19162 | -0.041 | -3.421
-15.5 | -0.63 | 0.14685 | -0.041 | -4.287
-15 | -0.603 | 0.13931 | -0.04 | -4.325
-14.5 | -0.576 | 0.13323 | -0.04 | -4.322
-14 | -0.549 | 0.13299 | -0.039 | -4.127
-13.5 | -0.522 | 0.12727 | -0.039 | -4.103
-13 | -0.495 | 0.12621 | -0.038 | -3.924
-12.5 | -0.468 | 0.11913 | -0.038 | -3.932
-12 | -0.442 | 0.1176 | -0.039 | -3.76
-11.5 | -0.414 | 0.11158 | -0.035 | -3.708
-11 | -0.386 | 0.1058 | -0.033 | -3.653
-10.5 | -0.359 | 0.10174 | -0.033 | -3.532
-10 | -0.332 | 0.09885 | -0.032 | -3.362
-9.5 | -0.305 | 0.09621 | -0.032 | -3.173
-9 | -0.278 | 0.08749 | -0.032 | -3.18
-8.5 | -0.251 | 0.08364 | -0.032 | -3.002
-8 | -0.224 | 0.08135 | -0.032 | -2.752
-7.5 | -0.196 | 0.07024 | -0.03 | -2.797
-7 | -0.169 | 0.05916 | -0.03 | -2.861
-6.5 | -0.142 | 0.05093 | -0.031 | -2.787
-6 | -0.115 | 0.04696 | -0.031 | -2.441
-5.5 | -0.087 | 0.04256 | -0.031 | -2.051
-5 | -0.074 | 0.05223 | -0.028 | -1.421
-4.5 | -0.054 | 0.04111 | -0.026 | -1.309
-4 | -0.009 | 0.0352 | -0.028 | -0.255
-3.5 | 0.043 | 0.02897 | -0.044 | 1.493
-3 | 0.12 | 0.00475 | -0.068 | 25.242
-2.5 | 0.189 | 0.00497 | -0.067 | 38.085
-2 | 0.259 | 0.00525 | -0.067 | 49.396
-1.5 | 0.33 | 0.00552 | -0.067 | 59.814
-1 | 0.401 | 0.00828 | -0.066 | 48.414
-0.5 | 0.47 | 0.00857 | -0.066 | 54.803
0 | 0.538 | 0.00869 | -0.066 | 61.907
0.5 | 0.606 | 0.00881 | -0.066 | 68.758
1 | 0.673 | 0.00866 | -0.065 | 77.698
1.5 | 0.74 | 0.00876 | -0.065 | 84.437
2 | 0.806 | 0.00915 | -0.065 | 88.116
2.5 | 0.871 | 0.00957 | -0.064 | 91.049
3 | 0.933 | 0.00979 | -0.064 | 95.303
3.5 | 0.994 | 0.01035 | -0.063 | 96.052
4 | 1.053 | 0.01098 | -0.063 | 95.945
4.5 | 1.112 | 0.01169 | -0.062 | 95.063
5 | 1.168 | 0.01256 | -0.062 | 92.995
5.5 | 1.224 | 0.01361 | -0.061 | 89.891
6 | 1.277 | 0.01476 | -0.06 | 86.519
6.5 | 1.329 | 0.0161 | -0.06 | 82.599
7 | 1.38 | 0.0175 | -0.059 | 78.893
7.5 | 1.43 | 0.01909 | -0.059 | 74.887
8 | 1.477 | 0.02083 | -0.058 | 70.923
8.5 | 1.523 | 0.02287 | -0.058 | 66.585
9 | 1.565 | 0.02552 | -0.057 | 61.32
9.5 | 1.603 | 0.02863 | -0.057 | 56.003
10 | 1.639 | 0.03201 | -0.056 | 51.207
10.5 | 1.672 | 0.03568 | -0.055 | 46.865
11 | 1.699 | 0.04006 | -0.055 | 42.42
11.5 | 1.718 | 0.04562 | -0.054 | 37.657
12 | 1.73 | 0.05176 | -0.053 | 33.427
12.5 | 1.726 | 0.0595 | -0.053 | 29.003
13 | 1.604 | 0.07109 | -0.051 | 22.569
13.5 | 1.014 | 0.1239 | -0.049 | 8.184
14 | 1.037 | 0.14246 | -0.048 | 7.279
14.5 | 1.06 | 0.15146 | -0.047 | 6.998
15 | 1.041 | 0.16455 | -0.036 | 6.328
15.5 | 1.104 | 0.17509 | -0.045 | 6.303
16 | 1.108 | 0.18306 | -0.04 | 6.053
16.5 | 1.132 | 0.18435 | -0.04 | 6.139
17 | 1.167 | 0.19198 | -0.042 | 6.077

## 48. Re 1M Mach 0.50 (2)
BIGFOIL.COM POLAR EXPORT
mh83
MH 83 13.29% |  |  |  | Cl Max: | 1.7192 | at alpha= | 11 | deg
XFOIL ncrit=9 |  |  |  | L/D Max: | 106.537 | at alpha= | 5 | deg
Re: | 1000000 |  |  | Cd Min: | 0.27447 | at alpha= | -20 | deg
Mach: | 0.5 |  |  | Cl=0 at alpha= | -3.9657 | deg
|  |  |  | @ Cl=0.1, Cd= | 0.015657
|  |  |  | @ Cl=0.4, Cd= | 0.010353
|  |  |  | @ Cl=0.6, Cd= | 0.0096532
alpha (deg) | Cl | Cd | Cm | Cl/Cd
-20 | -0.7226 | 0.27447 | 0.0921 | -2.6327
-19.5 | -0.6972 | 0.26634 | 0.0865 | -2.6177
-18.5 | -0.6462 | 0.25029 | 0.0765 | -2.5818
-18 | -0.6204 | 0.24297 | 0.0719 | -2.5534
-17.5 | -0.5943 | 0.23542 | 0.067 | -2.5244
-17 | -0.5686 | 0.22789 | 0.0622 | -2.4951
-16.5 | -0.5424 | 0.2201 | 0.0573 | -2.4643
-16 | -0.5165 | 0.2119 | 0.0523 | -2.4375
-15.5 | -0.4916 | 0.2036 | 0.0468 | -2.4145
-15 | -0.4673 | 0.19566 | 0.0416 | -2.3883
-14.5 | -0.443 | 0.18784 | 0.0375 | -2.3584
-14 | -0.4195 | 0.18156 | 0.0351 | -2.3105
-13.5 | -0.3957 | 0.17468 | 0.0316 | -2.2653
-13 | -0.3717 | 0.16745 | 0.0276 | -2.2198
-12.5 | -0.3477 | 0.16012 | 0.0235 | -2.1715
-12 | -0.3246 | 0.15266 | 0.0195 | -2.1263
-11.5 | -0.3067 | 0.14404 | 0.0137 | -2.1293
-11 | -0.2839 | 0.13655 | 0.0105 | -2.0791
-10.5 | -0.2601 | 0.12982 | 0.0071 | -2.0035
-10 | -0.2375 | 0.12328 | 0.0038 | -1.9265
-9.5 | -0.2161 | 0.11638 | 0 | -1.8568
-9 | -0.202 | 0.10822 | -0.0056 | -1.8666
-8.5 | -0.1849 | 0.10087 | -0.0097 | -1.8331
-8 | -0.1601 | 0.09527 | -0.0115 | -1.6805
-7.5 | -0.14 | 0.08926 | -0.0146 | -1.5685
-7 | -0.1218 | 0.08306 | -0.018 | -1.4664
-6.5 | -0.1159 | 0.07459 | -0.0243 | -1.5538
-6 | -0.1031 | 0.06839 | -0.0272 | -1.5075
-5.5 | -0.0939 | 0.06288 | -0.0298 | -1.4933
-5 | -0.0713 | 0.05695 | -0.0359 | -1.252
-4.5 | -0.0429 | 0.0427 | -0.0557 | -1.0047
-4 | -0.0042 | 0.02786 | -0.0705 | -0.15075
-3.5 | 0.0571 | 0.01785 | -0.0774 | 3.1989
-3 | 0.1283 | 0.01421 | -0.0779 | 9.0289
-2 | 0.2736 | 0.01118 | -0.0767 | 24.4723
-1.5 | 0.3467 | 0.01061 | -0.0761 | 32.6767
-1 | 0.4192 | 0.01026 | -0.0756 | 40.8577
-0.5 | 0.4913 | 0.01002 | -0.0751 | 49.0319
0 | 0.5631 | 0.0097 | -0.075 | 58.0515
0.5 | 0.6341 | 0.00961 | -0.0748 | 65.9834
1 | 0.7053 | 0.0095 | -0.0747 | 74.2421
1.5 | 0.7753 | 0.00951 | -0.0745 | 81.5247
2 | 0.8438 | 0.00927 | -0.0737 | 91.0248
2.5 | 0.9115 | 0.00918 | -0.0724 | 99.2919
3 | 0.9821 | 0.00965 | -0.0719 | 101.772
3.5 | 1.0529 | 0.01009 | -0.0713 | 104.3508
4 | 1.1223 | 0.01069 | -0.0706 | 104.986
4.5 | 1.192 | 0.01125 | -0.0698 | 105.9556
5 | 1.2614 | 0.01184 | -0.0688 | 106.5372
5.5 | 1.3283 | 0.01261 | -0.0675 | 105.337
6 | 1.3946 | 0.01339 | -0.066 | 104.1524
6.5 | 1.4596 | 0.01422 | -0.0642 | 102.6442
7 | 1.5194 | 0.01525 | -0.0619 | 99.6328
7.5 | 1.5734 | 0.0165 | -0.0589 | 95.3576
8 | 1.6154 | 0.01793 | -0.0549 | 90.0948
8.5 | 1.6443 | 0.02014 | -0.051 | 81.6435
9 | 1.6687 | 0.02331 | -0.0483 | 71.5873
9.5 | 1.6944 | 0.02682 | -0.0463 | 63.1767
10 | 1.7126 | 0.03114 | -0.045 | 54.9968
10.5 | 1.717 | 0.0366 | -0.044 | 46.9126
11 | 1.7192 | 0.04263 | -0.0439 | 40.3284
11.5 | 1.7133 | 0.04951 | -0.0444 | 34.6051
12 | 1.6957 | 0.05784 | -0.046 | 29.3171
12.5 | 1.6789 | 0.06667 | -0.0485 | 25.1822
13 | 1.654 | 0.07666 | -0.0519 | 21.5758
13.5 | 1.6278 | 0.08734 | -0.0561 | 18.6375
14 | 1.5981 | 0.09887 | -0.0613 | 16.1636
14.5 | 1.5828 | 0.10909 | -0.0658 | 14.5091
15 | 1.55 | 0.12199 | -0.0727 | 12.706
15.5 | 1.5443 | 0.13159 | -0.0774 | 11.7357
16 | 1.5333 | 0.14227 | -0.0833 | 10.7774

## 49. Re 2M Mach 0.00 (1)
BIGFOIL.COM POLAR EXPORT
mh83
MH 83 13.29% |  |  |  | Cl Max: | 1.848 | at alpha= | 15 | deg
JavaFoil+Calcfoil stall+Eppler ext transition |  |  |  | L/D Max: | 157.849 | at alpha= | 4.5 | deg
Re: | 2000000 |  |  | Cd Min: | 0.00449 | at alpha= | -6 | deg
Mach: | 0 |  |  | Cl=0 at alpha= | -3.9138 | deg
|  |  |  | @ Cl=0.1, Cd= | 0.0047858
|  |  |  | @ Cl=0.4, Cd= | 0.0051913
|  |  |  | @ Cl=0.6, Cd= | 0.005261
alpha (deg) | Cl | Cd | Cm | Cl/Cd
-19 | -0.418 | 0.15474 | -0.037 | -2.703
-18.5 | -0.428 | 0.14942 | -0.037 | -2.867
-18 | -0.438 | 0.14329 | -0.037 | -3.057
-17.5 | -0.447 | 0.13627 | -0.036 | -3.283
-17 | -0.456 | 0.12905 | -0.036 | -3.537
-16.5 | -0.465 | 0.12286 | -0.036 | -3.781
-16 | -0.472 | 0.1172 | -0.036 | -4.025
-15.5 | -0.478 | 0.11207 | -0.035 | -4.266
-15 | -0.483 | 0.10675 | -0.035 | -4.527
-14.5 | -0.486 | 0.10294 | -0.034 | -4.726
-14 | -0.489 | 0.0962 | -0.034 | -5.083
-13.5 | -0.489 | 0.09157 | -0.033 | -5.342
-13 | -0.488 | 0.0873 | -0.033 | -5.586
-12.5 | -0.483 | 0.08411 | -0.031 | -5.744
-12 | -0.477 | 0.07894 | -0.031 | -6.043
-11.5 | -0.468 | 0.0763 | -0.03 | -6.134
-11 | -0.457 | 0.07027 | -0.031 | -6.506
-10.5 | -0.444 | 0.06559 | -0.032 | -6.763
-10 | -0.426 | 0.06281 | -0.031 | -6.786
-9.5 | -0.408 | 0.0568 | -0.035 | -7.182
-9 | -0.387 | 0.05177 | -0.037 | -7.467
-8.5 | -0.363 | 0.04614 | -0.04 | -7.868
-8 | -0.333 | 0.04372 | -0.039 | -7.623
-7.5 | -0.311 | 0.03218 | -0.046 | -9.656
-7 | -0.322 | 0.00829 | -0.061 | -38.804
-6.5 | -0.276 | 0.00777 | -0.061 | -35.578
-6 | -0.228 | 0.00449 | -0.061 | -50.722
-5.5 | -0.176 | 0.0045 | -0.06 | -39.128
-5 | -0.123 | 0.00452 | -0.06 | -27.138
-4.5 | -0.067 | 0.00454 | -0.06 | -14.855
-4 | -0.01 | 0.00462 | -0.059 | -2.267
-3.5 | 0.048 | 0.00468 | -0.059 | 10.178
-3 | 0.107 | 0.0048 | -0.059 | 22.246
-2.5 | 0.167 | 0.00491 | -0.058 | 33.928
-2 | 0.227 | 0.00501 | -0.058 | 45.285
-1.5 | 0.287 | 0.0051 | -0.058 | 56.333
-1 | 0.348 | 0.0052 | -0.058 | 67.01
-0.5 | 0.408 | 0.00519 | -0.057 | 78.701
0 | 0.467 | 0.00509 | -0.057 | 91.849
0.5 | 0.527 | 0.00524 | -0.057 | 100.546
1 | 0.586 | 0.00528 | -0.057 | 110.989
1.5 | 0.645 | 0.0052 | -0.056 | 124.105
2 | 0.704 | 0.00521 | -0.056 | 135.291
2.5 | 0.763 | 0.00508 | -0.056 | 150.221
3 | 0.822 | 0.00536 | -0.056 | 153.258
3.5 | 0.88 | 0.00564 | -0.056 | 155.991
4 | 0.938 | 0.006 | -0.055 | 156.513
4.5 | 0.996 | 0.00631 | -0.055 | 157.849
5 | 1.054 | 0.0067 | -0.055 | 157.213
5.5 | 1.112 | 0.00707 | -0.055 | 157.262
6 | 1.169 | 0.00757 | -0.055 | 154.284
6.5 | 1.225 | 0.00806 | -0.055 | 152.014
7 | 1.279 | 0.00948 | -0.054 | 134.921
7.5 | 1.329 | 0.00992 | -0.054 | 134.05
8 | 1.379 | 0.01039 | -0.054 | 132.672
8.5 | 1.427 | 0.01097 | -0.053 | 130.124
9 | 1.475 | 0.0116 | -0.053 | 127.21
9.5 | 1.521 | 0.0124 | -0.053 | 122.666
10 | 1.566 | 0.01339 | -0.052 | 116.911
10.5 | 1.61 | 0.01449 | -0.052 | 111.098
11 | 1.653 | 0.01568 | -0.052 | 105.395
11.5 | 1.694 | 0.01697 | -0.051 | 99.845
12 | 1.734 | 0.01842 | -0.051 | 94.166
12.5 | 1.771 | 0.02033 | -0.051 | 87.084
13 | 1.795 | 0.02242 | -0.051 | 80.081
13.5 | 1.816 | 0.02473 | -0.05 | 73.448
14 | 1.833 | 0.02717 | -0.05 | 67.48
14.5 | 1.843 | 0.03047 | -0.05 | 60.5
15 | 1.848 | 0.03424 | -0.049 | 53.983
15.5 | 1.848 | 0.03866 | -0.049 | 47.816
16 | 1.807 | 0.06207 | -0.047 | 29.11
16.5 | 1.803 | 0.06647 | -0.046 | 27.129
17 | 1.795 | 0.07128 | -0.046 | 25.184
17.5 | 1.782 | 0.07626 | -0.046 | 23.374
18 | 1.765 | 0.0818 | -0.046 | 21.578
18.5 | 1.744 | 0.08697 | -0.046 | 20.057
19 | 1.72 | 0.09295 | -0.046 | 18.5
19.5 | 1.692 | 0.09826 | -0.045 | 17.217
20 | 1.661 | 0.10455 | -0.045 | 15.883

## 50. Re 2M Mach 0.00 (2)
BIGFOIL.COM POLAR EXPORT
mh83
MH 83 13.29% |  |  |  | Cl Max: | 2.0089 | at alpha= | 14.5 | deg
XFOIL ncrit=9 |  |  |  | L/D Max: | 154.601 | at alpha= | 9 | deg
Re: | 2000000 |  |  | Cd Min: | 0.18658 | at alpha= | -15.5 | deg
Mach: | 0 |  |  | Cl=0 at alpha= | -3.9514 | deg
|  |  |  | @ Cl=0.1, Cd= | 0.0088262
|  |  |  | @ Cl=0.4, Cd= | 0.0076927
|  |  |  | @ Cl=0.6, Cd= | 0.0072273
alpha (deg) | Cl | Cd | Cm | Cl/Cd
-15.5 | -0.4724 | 0.18658 | 0.0371 | -2.5319
-15 | -0.4534 | 0.17917 | 0.0331 | -2.5306
-14.5 | -0.4343 | 0.17133 | 0.0282 | -2.5349
-13.5 | -0.4031 | 0.15723 | 0.0214 | -2.5638
-13 | -0.3869 | 0.14999 | 0.0178 | -2.5795
-12.5 | -0.3757 | 0.1411 | 0.0137 | -2.6627
-12 | -0.359 | 0.13454 | 0.0105 | -2.6684
-11.5 | -0.3382 | 0.12948 | 0.0078 | -2.612
-11 | -0.3204 | 0.12354 | 0.0047 | -2.5935
-10.5 | -0.6906 | 0.03275 | -0.0586 | -21.087
-10 | -0.6572 | 0.02738 | -0.0625 | -24.0029
-9.5 | -0.6135 | 0.02395 | -0.064 | -25.6159
-9 | -0.5639 | 0.0218 | -0.0647 | -25.867
-8 | -0.4602 | 0.01765 | -0.0654 | -26.0737
-7.5 | -0.406 | 0.0159 | -0.0655 | -25.5346
-7 | -0.3506 | 0.01443 | -0.0655 | -24.2966
-6.5 | -0.2943 | 0.01324 | -0.0655 | -22.2281
-6 | -0.2372 | 0.01227 | -0.0654 | -19.3317
-5.5 | -0.1797 | 0.01147 | -0.0653 | -15.667
-5 | -0.1217 | 0.0109 | -0.0652 | -11.1651
-4.5 | -0.0641 | 0.00971 | -0.0652 | -6.6014
-4 | -0.0057 | 0.00933 | -0.0651 | -0.61093
-3.5 | 0.053 | 0.00901 | -0.065 | 5.8824
-3 | 0.1118 | 0.00878 | -0.065 | 12.7335
-2.5 | 0.1707 | 0.00841 | -0.065 | 20.2973
-2 | 0.2296 | 0.00825 | -0.0649 | 27.8303
-1.5 | 0.2885 | 0.00811 | -0.0649 | 35.5734
-1 | 0.3474 | 0.00797 | -0.0649 | 43.5885
-0.5 | 0.4062 | 0.00766 | -0.0651 | 53.0287
0 | 0.4648 | 0.00756 | -0.0653 | 61.4815
0.5 | 0.5235 | 0.00737 | -0.0655 | 71.0312
1 | 0.5819 | 0.00728 | -0.0657 | 79.9313
1.5 | 0.6403 | 0.00711 | -0.0659 | 90.0563
2 | 0.6982 | 0.007 | -0.0661 | 99.7429
2.5 | 0.7552 | 0.00672 | -0.0661 | 112.381
4.5 | 0.9843 | 0.00718 | -0.066 | 137.0891
5 | 1.0421 | 0.00736 | -0.0662 | 141.5897
5.5 | 1.0994 | 0.00759 | -0.0663 | 144.8485
6 | 1.1562 | 0.0079 | -0.0665 | 146.3544
6.5 | 1.2131 | 0.00814 | -0.0667 | 149.0295
7 | 1.2697 | 0.00838 | -0.0669 | 151.5155
7.5 | 1.3256 | 0.00871 | -0.067 | 152.1929
8 | 1.3812 | 0.00905 | -0.0672 | 152.6188
8.5 | 1.437 | 0.0093 | -0.0673 | 154.5161
9 | 1.4919 | 0.00965 | -0.0675 | 154.601
9.5 | 1.5457 | 0.01009 | -0.0675 | 153.1913
10 | 1.6002 | 0.01038 | -0.0676 | 154.1618
10.5 | 1.6532 | 0.01081 | -0.0676 | 152.9325
11 | 1.7054 | 0.01128 | -0.0676 | 151.1879
11.5 | 1.7575 | 0.01171 | -0.0675 | 150.0854
12 | 1.8071 | 0.01232 | -0.0673 | 146.6802
12.5 | 1.8558 | 0.01293 | -0.0669 | 143.5267
13 | 1.9026 | 0.01362 | -0.0664 | 139.6916
13.5 | 1.9442 | 0.0146 | -0.0653 | 133.1644
14 | 1.9812 | 0.01573 | -0.0637 | 125.9504
14.5 | 2.0089 | 0.01713 | -0.0609 | 117.2738
15 | 2.0078 | 0.01922 | -0.0548 | 104.4641
15.5 | 2.0022 | 0.02272 | -0.051 | 88.125
16 | 1.9941 | 0.02742 | -0.0489 | 72.7243
16.5 | 1.975 | 0.0339 | -0.0481 | 58.2596
17 | 1.9487 | 0.04186 | -0.0485 | 46.5528
17.5 | 1.909 | 0.05204 | -0.0501 | 36.6833
18 | 1.8694 | 0.06325 | -0.053 | 29.5557
18.5 | 1.8272 | 0.07568 | -0.0571 | 24.1438
19 | 1.7791 | 0.08971 | -0.0624 | 19.8317
19.5 | 1.7368 | 0.10355 | -0.0681 | 16.7726

## 51. Re 2M Mach 0.10 (1)
BIGFOIL.COM POLAR EXPORT
mh83
MH 83 13.29% |  |  |  | Cl Max: | 1.845 | at alpha= | 15 | deg
JavaFoil+Calcfoil stall+Eppler ext transition |  |  |  | L/D Max: | 157.881 | at alpha= | 5 | deg
Re: | 2000000 |  |  | Cd Min: | 0.00446 | at alpha= | -6 | deg
Mach: | 0.1 |  |  | Cl=0 at alpha= | -3.9068 | deg
|  |  |  | @ Cl=0.1, Cd= | 0.0047453
|  |  |  | @ Cl=0.4, Cd= | 0.0051667
|  |  |  | @ Cl=0.6, Cd= | 0.0052795
alpha (deg) | Cl | Cd | Cm | Cl/Cd
-18 | -0.393 | 0.14425 | -0.036 | -2.725
-17.5 | -0.405 | 0.13847 | -0.036 | -2.922
-17 | -0.416 | 0.1302 | -0.036 | -3.195
-16.5 | -0.426 | 0.12356 | -0.036 | -3.451
-16 | -0.436 | 0.11872 | -0.036 | -3.675
-15.5 | -0.445 | 0.11293 | -0.036 | -3.942
-15 | -0.453 | 0.10696 | -0.035 | -4.234
-14.5 | -0.459 | 0.10335 | -0.034 | -4.441
-14 | -0.464 | 0.09655 | -0.034 | -4.808
-13.5 | -0.467 | 0.09182 | -0.034 | -5.088
-13 | -0.468 | 0.08754 | -0.033 | -5.346
-12.5 | -0.466 | 0.08489 | -0.032 | -5.492
-12 | -0.463 | 0.07932 | -0.031 | -5.832
-11.5 | -0.456 | 0.07589 | -0.03 | -6.008
-11 | -0.447 | 0.07108 | -0.031 | -6.288
-10.5 | -0.435 | 0.06669 | -0.031 | -6.519
-10 | -0.419 | 0.06345 | -0.031 | -6.61
-9.5 | -0.403 | 0.05774 | -0.034 | -6.972
-9 | -0.381 | 0.05437 | -0.034 | -7
-8.5 | -0.357 | 0.04939 | -0.036 | -7.233
-8 | -0.33 | 0.04562 | -0.038 | -7.231
-7.5 | -0.304 | 0.03717 | -0.043 | -8.189
-7 | -0.32 | 0.0087 | -0.061 | -36.762
-6.5 | -0.276 | 0.00775 | -0.061 | -35.645
-6 | -0.228 | 0.00446 | -0.061 | -51.129
-5.5 | -0.177 | 0.00448 | -0.061 | -39.396
-5 | -0.123 | 0.00448 | -0.06 | -27.478
-4.5 | -0.068 | 0.00454 | -0.06 | -14.882
-4 | -0.011 | 0.00463 | -0.06 | -2.273
-3.5 | 0.048 | 0.00471 | -0.059 | 10.162
-3 | 0.107 | 0.00475 | -0.059 | 22.574
-2.5 | 0.167 | 0.00489 | -0.059 | 34.228
-2 | 0.228 | 0.00497 | -0.058 | 45.888
-1.5 | 0.289 | 0.00506 | -0.058 | 57.058
-1 | 0.35 | 0.00525 | -0.058 | 66.691
-0.5 | 0.41 | 0.00515 | -0.058 | 79.564
0 | 0.47 | 0.00514 | -0.057 | 91.441
0.5 | 0.529 | 0.00528 | -0.057 | 100.255
1 | 0.589 | 0.0053 | -0.057 | 111.096
1.5 | 0.648 | 0.00519 | -0.057 | 125.019
2 | 0.708 | 0.00519 | -0.056 | 136.239
2.5 | 0.767 | 0.00507 | -0.056 | 151.224
3 | 0.826 | 0.00535 | -0.056 | 154.331
3.5 | 0.885 | 0.00569 | -0.056 | 155.475
4 | 0.943 | 0.00599 | -0.056 | 157.439
4.5 | 1.001 | 0.00637 | -0.056 | 157.042
5 | 1.059 | 0.00671 | -0.055 | 157.881
5.5 | 1.117 | 0.00715 | -0.055 | 156.22
6 | 1.174 | 0.00765 | -0.055 | 153.536
6.5 | 1.23 | 0.00916 | -0.055 | 134.25
7 | 1.283 | 0.00956 | -0.055 | 134.277
7.5 | 1.334 | 0.01001 | -0.054 | 133.19
8 | 1.383 | 0.01053 | -0.054 | 131.297
8.5 | 1.432 | 0.01111 | -0.054 | 128.891
9 | 1.48 | 0.01176 | -0.053 | 125.831
9.5 | 1.526 | 0.01263 | -0.053 | 120.829
10 | 1.57 | 0.01366 | -0.053 | 114.941
10.5 | 1.614 | 0.0148 | -0.052 | 109.058
11 | 1.657 | 0.01603 | -0.052 | 103.346
11.5 | 1.698 | 0.01737 | -0.052 | 97.771
12 | 1.738 | 0.01887 | -0.051 | 92.144
12.5 | 1.774 | 0.02093 | -0.051 | 84.781
13 | 1.798 | 0.02308 | -0.051 | 77.911
13.5 | 1.818 | 0.0254 | -0.05 | 71.578
14 | 1.834 | 0.0279 | -0.05 | 65.74
14.5 | 1.842 | 0.03143 | -0.05 | 58.616
15 | 1.845 | 0.0353 | -0.049 | 52.276
15.5 | 1.843 | 0.04012 | -0.049 | 45.923
16 | 1.8 | 0.06361 | -0.047 | 28.296
16.5 | 1.794 | 0.06819 | -0.047 | 26.306
17 | 1.782 | 0.07301 | -0.046 | 24.412
17.5 | 1.766 | 0.07837 | -0.046 | 22.536
18 | 1.745 | 0.08407 | -0.046 | 20.756
18.5 | 1.72 | 0.08946 | -0.046 | 19.228
19 | 1.691 | 0.0954 | -0.046 | 17.724
19.5 | 1.658 | 0.10182 | -0.045 | 16.281
20 | 1.622 | 0.1078 | -0.045 | 15.045

## 52. Re 2M Mach 0.10 (2)
BIGFOIL.COM POLAR EXPORT
mh83
MH 83 13.29% |  |  |  | Cl Max: | 2.011 | at alpha= | 14.5 | deg
XFOIL ncrit=9 |  |  |  | L/D Max: | 154.207 | at alpha= | 8.5 | deg
Re: | 2000000 |  |  | Cd Min: | 0.24565 | at alpha= | -20 | deg
Mach: | 0.1 |  |  | Cl=0 at alpha= | -3.9485 | deg
|  |  |  | @ Cl=0.1, Cd= | 0.0088699
|  |  |  | @ Cl=0.4, Cd= | 0.0077381
|  |  |  | @ Cl=0.6, Cd= | 0.007264
alpha (deg) | Cl | Cd | Cm | Cl/Cd
-20 | -0.6494 | 0.24565 | 0.0735 | -2.6436
-19.5 | -0.6298 | 0.23909 | 0.0692 | -2.6342
-19 | -0.6107 | 0.23242 | 0.0649 | -2.6276
-18.5 | -0.5916 | 0.22556 | 0.0605 | -2.6228
-18 | -0.5726 | 0.21871 | 0.0564 | -2.6181
-17.5 | -0.5543 | 0.21159 | 0.0525 | -2.6197
-17 | -0.5334 | 0.20611 | 0.0489 | -2.5879
-16.5 | -0.5126 | 0.20016 | 0.0451 | -2.561
-16 | -0.4924 | 0.19381 | 0.0413 | -2.5406
-15.5 | -0.4726 | 0.18713 | 0.0375 | -2.5255
-15 | -0.4535 | 0.17971 | 0.0334 | -2.5235
-14.5 | -0.4316 | 0.17164 | 0.0278 | -2.5146
-14 | -0.419 | 0.16507 | 0.0254 | -2.5383
-13.5 | -0.4026 | 0.15782 | 0.0218 | -2.551
-13 | -0.3861 | 0.15059 | 0.0182 | -2.5639
-12.5 | -0.3746 | 0.14165 | 0.014 | -2.6445
-12 | -0.3577 | 0.13508 | 0.0108 | -2.6481
-11.5 | -0.3367 | 0.12999 | 0.008 | -2.5902
-11 | -0.3186 | 0.12407 | 0.0049 | -2.5679
-10.5 | -0.3034 | 0.11709 | 0.0014 | -2.5912
-9.5 | -0.6082 | 0.02775 | -0.0625 | -21.9171
-9 | -0.5627 | 0.02449 | -0.0642 | -22.9767
-8.5 | -0.5142 | 0.02147 | -0.0652 | -23.9497
-8 | -0.4624 | 0.01905 | -0.0658 | -24.273
-7.5 | -0.4087 | 0.01687 | -0.0661 | -24.2264
-7 | -0.3534 | 0.01509 | -0.0661 | -23.4195
-6.5 | -0.2968 | 0.0137 | -0.0661 | -21.6642
-6 | -0.2394 | 0.01259 | -0.066 | -19.0151
-5.5 | -0.1815 | 0.01169 | -0.0658 | -15.5261
-5 | -0.123 | 0.01105 | -0.0657 | -11.1312
-4.5 | -0.065 | 0.00984 | -0.0657 | -6.6057
-4 | -0.0061 | 0.00942 | -0.0656 | -0.64756
-3.5 | 0.0531 | 0.00906 | -0.0655 | 5.8609
-3 | 0.1123 | 0.00882 | -0.0654 | 12.7324
-2.5 | 0.1717 | 0.00845 | -0.0653 | 20.3195
-2 | 0.231 | 0.00827 | -0.0653 | 27.9323
-1.5 | 0.2904 | 0.00814 | -0.0653 | 35.6757
-1 | 0.3497 | 0.00801 | -0.0653 | 43.6579
-0.5 | 0.4089 | 0.00769 | -0.0655 | 53.173
0 | 0.468 | 0.00759 | -0.0656 | 61.6601
0.5 | 0.527 | 0.0074 | -0.0658 | 71.2162
1 | 0.5859 | 0.0073 | -0.066 | 80.2603
1.5 | 0.6447 | 0.00715 | -0.0662 | 90.1678
2 | 0.7031 | 0.00703 | -0.0664 | 100.0142
2.5 | 0.7605 | 0.00677 | -0.0664 | 112.3338
3 | 0.8162 | 0.00655 | -0.0658 | 124.6107
3.5 | 0.8749 | 0.00672 | -0.0659 | 130.1935
4 | 0.9333 | 0.00694 | -0.0661 | 134.4813
4.5 | 0.9913 | 0.00723 | -0.0662 | 137.1093
5 | 1.0495 | 0.0074 | -0.0664 | 141.8243
5.5 | 1.1073 | 0.00765 | -0.0665 | 144.7451
6 | 1.1644 | 0.00799 | -0.0666 | 145.7322
6.5 | 1.222 | 0.00819 | -0.0668 | 149.2063
7 | 1.2791 | 0.00845 | -0.067 | 151.3728
7.5 | 1.3354 | 0.00881 | -0.0671 | 151.5778
8 | 1.3917 | 0.00912 | -0.0672 | 152.5987
8.5 | 1.448 | 0.00939 | -0.0673 | 154.2066
9 | 1.5032 | 0.00977 | -0.0674 | 153.8588
9.5 | 1.5578 | 0.01018 | -0.0674 | 153.0255
10 | 1.6128 | 0.0105 | -0.0674 | 153.6
10.5 | 1.666 | 0.01099 | -0.0673 | 151.5924
11 | 1.7191 | 0.01142 | -0.0672 | 150.5342
11.5 | 1.7712 | 0.01191 | -0.067 | 148.7154
12 | 1.8215 | 0.01251 | -0.0667 | 145.6035
12.5 | 1.8698 | 0.0132 | -0.0661 | 141.6515
13 | 1.9168 | 0.01391 | -0.0654 | 137.8001
13.5 | 1.9576 | 0.01494 | -0.0641 | 131.0308
14 | 1.9926 | 0.01616 | -0.0621 | 123.3045
14.5 | 2.011 | 0.01767 | -0.0578 | 113.8087
15 | 2.0091 | 0.02019 | -0.0525 | 99.5097
15.5 | 2.0026 | 0.0242 | -0.0494 | 82.7521
16 | 1.9906 | 0.0296 | -0.0478 | 67.25
16.5 | 1.9679 | 0.03674 | -0.0474 | 53.5629
17 | 1.937 | 0.04546 | -0.0482 | 42.6089
17.5 | 1.8904 | 0.05686 | -0.0506 | 33.2466
18 | 1.851 | 0.06838 | -0.054 | 27.0693
18.5 | 1.8057 | 0.0815 | -0.0586 | 22.1558
19 | 1.759 | 0.0956 | -0.0642 | 18.3996
19.5 | 1.7161 | 0.10973 | -0.0703 | 15.6393

## 53. Re 2M Mach 0.25 (1)
BIGFOIL.COM POLAR EXPORT
mh83
MH 83 13.29% |  |  |  | Cl Max: | 1.829 | at alpha= | 14 | deg
JavaFoil+Calcfoil stall+Eppler ext transition |  |  |  | L/D Max: | 156.932 | at alpha= | 4 | deg
Re: | 2000000 |  |  | Cd Min: | 0.00434 | at alpha= | -5 | deg
Mach: | 0.25 |  |  | Cl=0 at alpha= | -3.9083 | deg
|  |  |  | @ Cl=0.1, Cd= | 0.0047369
|  |  |  | @ Cl=0.4, Cd= | 0.0051935
|  |  |  | @ Cl=0.6, Cd= | 0.0053993
alpha (deg) | Cl | Cd | Cm | Cl/Cd
-15.5 | -0.067 | 0.11578 | -0.037 | -0.581
-15 | -0.138 | 0.1117 | -0.036 | -1.237
-14.5 | -0.19 | 0.10615 | -0.036 | -1.787
-14 | -0.229 | 0.10152 | -0.035 | -2.251
-13.5 | -0.261 | 0.09601 | -0.035 | -2.723
-13 | -0.289 | 0.09195 | -0.034 | -3.148
-12.5 | -0.313 | 0.08731 | -0.034 | -3.589
-12 | -0.333 | 0.08101 | -0.034 | -4.114
-11.5 | -0.348 | 0.07716 | -0.032 | -4.508
-11 | -0.358 | 0.07236 | -0.033 | -4.953
-10.5 | -0.363 | 0.06961 | -0.032 | -5.22
-10 | -0.363 | 0.06499 | -0.031 | -5.59
-9.5 | -0.358 | 0.061 | -0.031 | -5.87
-9 | -0.347 | 0.05899 | -0.029 | -5.883
-8.5 | -0.332 | 0.05436 | -0.03 | -6.099
-8 | -0.311 | 0.0514 | -0.03 | -6.047
-7.5 | -0.286 | 0.0474 | -0.032 | -6.032
-7 | -0.258 | 0.04288 | -0.036 | -6.005
-6.5 | -0.258 | 0.01197 | -0.058 | -21.549
-6 | -0.228 | 0.00764 | -0.063 | -29.84
-5.5 | -0.178 | 0.00728 | -0.062 | -24.441
-5 | -0.125 | 0.00434 | -0.062 | -28.719
-4.5 | -0.069 | 0.00447 | -0.062 | -15.389
-4 | -0.011 | 0.00456 | -0.061 | -2.354
-3.5 | 0.049 | 0.00467 | -0.061 | 10.473
-3 | 0.11 | 0.00475 | -0.061 | 23.122
-2.5 | 0.172 | 0.00486 | -0.06 | 35.292
-2 | 0.234 | 0.00495 | -0.06 | 47.282
-1.5 | 0.297 | 0.00504 | -0.06 | 58.897
-1 | 0.359 | 0.00522 | -0.059 | 68.871
-0.5 | 0.421 | 0.00518 | -0.059 | 81.376
0 | 0.482 | 0.00517 | -0.059 | 93.279
0.5 | 0.544 | 0.00528 | -0.059 | 103.01
1 | 0.605 | 0.00541 | -0.058 | 111.9
1.5 | 0.666 | 0.00529 | -0.058 | 125.932
2 | 0.727 | 0.00528 | -0.058 | 137.499
2.5 | 0.787 | 0.0052 | -0.058 | 151.441
3 | 0.848 | 0.00548 | -0.058 | 154.82
3.5 | 0.908 | 0.00583 | -0.057 | 155.77
4 | 0.968 | 0.00617 | -0.057 | 156.932
4.5 | 1.027 | 0.00655 | -0.057 | 156.827
5 | 1.087 | 0.00697 | -0.057 | 155.925
5.5 | 1.145 | 0.00877 | -0.057 | 130.639
6 | 1.202 | 0.00919 | -0.056 | 130.832
6.5 | 1.255 | 0.00965 | -0.056 | 130.113
7 | 1.307 | 0.01014 | -0.056 | 128.87
7.5 | 1.358 | 0.01071 | -0.055 | 126.73
8 | 1.407 | 0.01137 | -0.055 | 123.816
8.5 | 1.456 | 0.01207 | -0.055 | 120.623
9 | 1.504 | 0.01291 | -0.054 | 116.469
9.5 | 1.549 | 0.01406 | -0.054 | 110.199
10 | 1.594 | 0.01529 | -0.054 | 104.28
10.5 | 1.638 | 0.01667 | -0.053 | 98.209
11 | 1.68 | 0.01812 | -0.053 | 92.721
11.5 | 1.72 | 0.0198 | -0.053 | 86.877
12 | 1.757 | 0.02191 | -0.052 | 80.211
12.5 | 1.781 | 0.02692 | -0.051 | 66.155
13 | 1.811 | 0.02685 | -0.051 | 67.432
13.5 | 1.824 | 0.02963 | -0.051 | 61.555
14 | 1.829 | 0.0332 | -0.051 | 55.076
14.5 | 1.825 | 0.03775 | -0.05 | 48.345
15 | 1.814 | 0.04279 | -0.05 | 42.394
15.5 | 1.762 | 0.06786 | -0.047 | 25.96
16 | 1.741 | 0.07328 | -0.047 | 23.751
16.5 | 1.711 | 0.07925 | -0.047 | 21.596
17 | 1.675 | 0.085 | -0.047 | 19.702
17.5 | 1.629 | 0.09133 | -0.046 | 17.84
18 | 1.576 | 0.09825 | -0.046 | 16.038
18.5 | 1.515 | 0.10582 | -0.046 | 14.314
19 | 1.447 | 0.11276 | -0.046 | 12.83

## 54. Re 2M Mach 0.25 (2)
BIGFOIL.COM POLAR EXPORT
mh83
MH 83 13.29% |  |  |  | Cl Max: | 2.0169 | at alpha= | 14.5 | deg
XFOIL ncrit=9 |  |  |  | L/D Max: | 151.378 | at alpha= | 8 | deg
Re: | 2000000 |  |  | Cd Min: | 0.25033 | at alpha= | -20 | deg
Mach: | 0.25 |  |  | Cl=0 at alpha= | -3.9327 | deg
|  |  |  | @ Cl=0.1, Cd= | 0.0091415
|  |  |  | @ Cl=0.4, Cd= | 0.0079797
|  |  |  | @ Cl=0.6, Cd= | 0.0074661
alpha (deg) | Cl | Cd | Cm | Cl/Cd
-20 | -0.6617 | 0.25033 | 0.077 | -2.6433
-19.5 | -0.641 | 0.24354 | 0.0725 | -2.632
-19 | -0.6207 | 0.2367 | 0.068 | -2.6223
-18.5 | -0.6003 | 0.22973 | 0.0635 | -2.6131
-18 | -0.5802 | 0.22273 | 0.0592 | -2.6049
-17.5 | -0.5609 | 0.21521 | 0.055 | -2.6063
-17 | -0.5391 | 0.20951 | 0.0514 | -2.5731
-16.5 | -0.5171 | 0.20342 | 0.0474 | -2.542
-16 | -0.4957 | 0.19694 | 0.0435 | -2.517
-15.5 | -0.4748 | 0.19016 | 0.0395 | -2.4968
-15 | -0.4544 | 0.18265 | 0.0353 | -2.4878
-14.5 | -0.4361 | 0.17546 | 0.0313 | -2.4855
-14 | -0.4185 | 0.16824 | 0.0276 | -2.4875
-13.5 | -0.4006 | 0.16087 | 0.0237 | -2.4902
-13 | -0.3824 | 0.15362 | 0.0199 | -2.4893
-12.5 | -0.3652 | 0.14602 | 0.016 | -2.501
-12 | -0.3509 | 0.13801 | 0.0123 | -2.5426
-11.5 | -0.3291 | 0.13271 | 0.0094 | -2.4798
-11 | -0.3097 | 0.12675 | 0.0063 | -2.4434
-10.5 | -0.2929 | 0.11983 | 0.0027 | -2.4443
-10 | -0.2831 | 0.11062 | -0.0022 | -2.5592
-9.5 | -0.2686 | 0.10351 | -0.0058 | -2.5949
-9 | -0.2561 | 0.09617 | -0.0094 | -2.663
-8 | -0.2396 | 0.08184 | -0.0168 | -2.9277
-7.5 | -0.2295 | 0.07576 | -0.02 | -3.0293
-6.5 | -0.3074 | 0.01856 | -0.0684 | -16.5625
-6 | -0.2507 | 0.01533 | -0.069 | -16.3536
-5.5 | -0.1911 | 0.01339 | -0.0689 | -14.2718
-5 | -0.1303 | 0.01216 | -0.0686 | -10.7155
-4.5 | -0.0695 | 0.0109 | -0.0684 | -6.3761
-4 | -0.0083 | 0.0099 | -0.0682 | -0.83838
-3.5 | 0.0534 | 0.00942 | -0.0679 | 5.6688
-3 | 0.1153 | 0.00905 | -0.0677 | 12.7403
-2 | 0.239 | 0.00843 | -0.0674 | 28.3511
-1.5 | 0.3008 | 0.00829 | -0.0673 | 36.2847
-1 | 0.3626 | 0.00815 | -0.0672 | 44.4908
-0.5 | 0.4241 | 0.00787 | -0.0673 | 53.8882
0 | 0.4856 | 0.00771 | -0.0674 | 62.9831
0.5 | 0.5469 | 0.00757 | -0.0675 | 72.2457
1 | 0.6082 | 0.00745 | -0.0677 | 81.6376
1.5 | 0.6692 | 0.00736 | -0.0679 | 90.9239
2 | 0.7301 | 0.00721 | -0.068 | 101.2621
2.5 | 0.7899 | 0.00706 | -0.068 | 111.8839
3 | 0.8478 | 0.00671 | -0.0672 | 126.3487
3.5 | 0.9088 | 0.00693 | -0.0673 | 131.14
4 | 0.9694 | 0.00723 | -0.0673 | 134.0802
4.5 | 1.0304 | 0.00743 | -0.0674 | 138.681
5 | 1.091 | 0.00769 | -0.0674 | 141.8726
5.5 | 1.1509 | 0.00805 | -0.0674 | 142.9689
6 | 1.2116 | 0.00827 | -0.0674 | 146.5054
6.5 | 1.2717 | 0.00856 | -0.0674 | 148.5631
7 | 1.3311 | 0.00894 | -0.0673 | 148.8926
7.5 | 1.3907 | 0.00926 | -0.0672 | 150.1836
8 | 1.4502 | 0.00958 | -0.0671 | 151.3779
8.5 | 1.5086 | 0.01001 | -0.0669 | 150.7093
9 | 1.5668 | 0.01044 | -0.0666 | 150.0766
9.5 | 1.6251 | 0.01082 | -0.0663 | 150.1941
10 | 1.6814 | 0.01138 | -0.0658 | 147.7504
10.5 | 1.738 | 0.01185 | -0.0653 | 146.6667
11 | 1.7932 | 0.01242 | -0.0646 | 144.38
11.5 | 1.8462 | 0.0131 | -0.0637 | 140.9313
12 | 1.8972 | 0.01385 | -0.0625 | 136.9819
12.5 | 1.9453 | 0.01468 | -0.061 | 132.5136
13 | 1.9855 | 0.01584 | -0.0587 | 125.3472
13.5 | 2.0075 | 0.01729 | -0.054 | 116.1076
14 | 2.0125 | 0.01976 | -0.0491 | 101.8472
14.5 | 2.0169 | 0.02326 | -0.0463 | 86.7111
15 | 2.0103 | 0.02837 | -0.0446 | 70.8601
15.5 | 1.9884 | 0.03548 | -0.044 | 56.0428
16 | 1.9547 | 0.04439 | -0.0447 | 44.0347
16.5 | 1.9088 | 0.05535 | -0.0469 | 34.486
17 | 1.8616 | 0.06749 | -0.0505 | 27.5833
17.5 | 1.8028 | 0.082 | -0.0557 | 21.9854
18 | 1.7583 | 0.09544 | -0.0612 | 18.4231
18.5 | 1.7118 | 0.10984 | -0.0678 | 15.5845
19 | 1.6676 | 0.12449 | -0.075 | 13.3955
19.5 | 1.6375 | 0.13723 | -0.0817 | 11.9325

## 55. Re 2M Mach 0.50 (1)
BIGFOIL.COM POLAR EXPORT
mh83
MH 83 13.29% |  |  |  | Cl Max: | 1.746 | at alpha= | 12 | deg
JavaFoil+Calcfoil stall+Eppler ext transition |  |  |  | L/D Max: | 117.871 | at alpha= | 1 | deg
Re: | 2000000 |  |  | Cd Min: | 0.00426 | at alpha= | -3 | deg
Mach: | 0.5 |  |  | Cl=0 at alpha= | -3.9127 | deg
|  |  |  | @ Cl=0.1, Cd= | 0.0042718
|  |  |  | @ Cl=0.4, Cd= | 0.0072665
|  |  |  | @ Cl=0.6, Cd= | 0.0077029
alpha (deg) | Cl | Cd | Cm | Cl/Cd
-20 | -0.87 | 0.17929 | -0.048 | -4.853
-19.5 | -0.843 | 0.17298 | -0.048 | -4.876
-19 | -0.817 | 0.16598 | -0.047 | -4.924
-18.5 | -0.791 | 0.16199 | -0.047 | -4.882
-18 | -0.764 | 0.15723 | -0.046 | -4.862
-17.5 | -0.738 | 0.15439 | -0.045 | -4.779
-17 | -0.711 | 0.15105 | -0.045 | -4.71
-16.5 | -0.687 | 0.14691 | -0.046 | -4.674
-16 | -0.657 | 0.16736 | -0.042 | -3.923
-15.5 | -0.631 | 0.13115 | -0.043 | -4.81
-15 | -0.603 | 0.12609 | -0.042 | -4.786
-14.5 | -0.576 | 0.11963 | -0.041 | -4.819
-14 | -0.549 | 0.11658 | -0.04 | -4.713
-13.5 | -0.523 | 0.11222 | -0.039 | -4.657
-13 | -0.496 | 0.11005 | -0.039 | -4.503
-12.5 | -0.469 | 0.1046 | -0.038 | -4.48
-12 | -0.443 | 0.10248 | -0.039 | -4.318
-11.5 | -0.415 | 0.09939 | -0.037 | -4.172
-11 | -0.387 | 0.09375 | -0.035 | -4.127
-10.5 | -0.36 | 0.09122 | -0.034 | -3.942
-10 | -0.333 | 0.08834 | -0.034 | -3.765
-9.5 | -0.305 | 0.08458 | -0.033 | -3.612
-9 | -0.279 | 0.07839 | -0.034 | -3.553
-8.5 | -0.251 | 0.07392 | -0.033 | -3.4
-8 | -0.224 | 0.07171 | -0.033 | -3.125
-7.5 | -0.197 | 0.0641 | -0.032 | -3.069
-7 | -0.169 | 0.05441 | -0.033 | -3.115
-6.5 | -0.142 | 0.04725 | -0.033 | -3.01
-6 | -0.115 | 0.04407 | -0.033 | -2.607
-5.5 | -0.088 | 0.0404 | -0.034 | -2.166
-5 | -0.074 | 0.03829 | -0.033 | -1.945
-4.5 | -0.054 | 0.03894 | -0.028 | -1.383
-4 | -0.011 | 0.00743 | -0.068 | -1.498
-3.5 | 0.052 | 0.0043 | -0.068 | 12.189
-3 | 0.12 | 0.00426 | -0.068 | 28.138
-2.5 | 0.189 | 0.00446 | -0.067 | 42.439
-2 | 0.259 | 0.00466 | -0.067 | 55.615
-1.5 | 0.33 | 0.00492 | -0.067 | 67.076
-1 | 0.401 | 0.0073 | -0.066 | 54.916
-0.5 | 0.47 | 0.00758 | -0.066 | 61.962
0 | 0.538 | 0.00763 | -0.066 | 70.47
0.5 | 0.606 | 0.00771 | -0.066 | 78.577
1 | 0.674 | 0.00572 | -0.065 | 117.871
1.5 | 0.741 | 0.00807 | -0.065 | 91.86
2 | 0.808 | 0.0081 | -0.065 | 99.77
2.5 | 0.875 | 0.00794 | -0.064 | 110.185
3 | 0.94 | 0.00833 | -0.064 | 112.836
3.5 | 1.004 | 0.00875 | -0.064 | 114.749
4 | 1.065 | 0.00922 | -0.063 | 115.556
4.5 | 1.123 | 0.00987 | -0.063 | 113.789
5 | 1.18 | 0.01061 | -0.062 | 111.208
5.5 | 1.236 | 0.01144 | -0.062 | 108.108
6 | 1.291 | 0.01232 | -0.061 | 104.799
6.5 | 1.344 | 0.01334 | -0.061 | 100.798
7 | 1.396 | 0.01448 | -0.06 | 96.44
7.5 | 1.446 | 0.01574 | -0.06 | 91.917
8 | 1.494 | 0.01738 | -0.059 | 85.948
8.5 | 1.538 | 0.01947 | -0.059 | 79.008
9 | 1.581 | 0.02166 | -0.058 | 72.959
9.5 | 1.62 | 0.02426 | -0.057 | 66.763
10 | 1.657 | 0.02709 | -0.057 | 61.146
10.5 | 1.688 | 0.03063 | -0.056 | 55.112
11 | 1.714 | 0.03487 | -0.056 | 49.165
11.5 | 1.733 | 0.03964 | -0.055 | 43.73
12 | 1.746 | 0.0451 | -0.054 | 38.701
12.5 | 1.737 | 0.054 | -0.053 | 32.16
13 | 1.612 | 0.06541 | -0.052 | 24.644
13.5 | 1.018 | 0.1118 | -0.049 | 9.105
14 | 1.041 | 0.12846 | -0.048 | 8.102
14.5 | 1.066 | 0.1356 | -0.048 | 7.859
15 | 1.089 | 0.13423 | -0.047 | 8.109
15.5 | 1.113 | 0.14902 | -0.047 | 7.471
16 | 1.139 | 0.14967 | -0.047 | 7.61
16.5 | 1.144 | 0.15934 | -0.043 | 7.181
17 | 1.187 | 0.15897 | -0.046 | 7.467

## 56. Re 2M Mach 0.50 (2)
BIGFOIL.COM POLAR EXPORT
mh83
MH 83 13.29% |  |  |  | Cl Max: | 1.911 | at alpha= | 11 | deg
XFOIL ncrit=9 |  |  |  | L/D Max: | 138.124 | at alpha= | 6 | deg
Re: | 2000000 |  |  | Cd Min: | 0.27466 | at alpha= | -20 | deg
Mach: | 0.5 |  |  | Cl=0 at alpha= | -3.904 | deg
|  |  |  | @ Cl=0.1, Cd= | 0.012198
|  |  |  | @ Cl=0.4, Cd= | 0.0088573
|  |  |  | @ Cl=0.6, Cd= | 0.0083504
alpha (deg) | Cl | Cd | Cm | Cl/Cd
-20 | -0.7241 | 0.27466 | 0.0929 | -2.6364
-19.5 | -0.6985 | 0.26633 | 0.0875 | -2.6227
-19 | -0.6734 | 0.25819 | 0.0822 | -2.6082
-18.5 | -0.6479 | 0.25003 | 0.0769 | -2.5913
-18 | -0.6227 | 0.24191 | 0.0717 | -2.5741
-17.5 | -0.5974 | 0.23376 | 0.0667 | -2.5556
-17 | -0.5717 | 0.22654 | 0.0624 | -2.5236
-16.5 | -0.5452 | 0.21927 | 0.0576 | -2.4864
-15.5 | -0.497 | 0.205 | 0.0496 | -2.4244
-15 | -0.4723 | 0.19684 | 0.045 | -2.3994
-14.5 | -0.4481 | 0.1887 | 0.0401 | -2.3747
-14 | -0.4239 | 0.18085 | 0.0354 | -2.3439
-13.5 | -0.4003 | 0.1729 | 0.0308 | -2.3152
-13 | -0.3766 | 0.16515 | 0.0264 | -2.2804
-12.5 | -0.3534 | 0.15725 | 0.0222 | -2.2474
-12 | -0.3295 | 0.15006 | 0.0184 | -2.1958
-11.5 | -0.3049 | 0.14341 | 0.0147 | -2.1261
-11 | -0.2815 | 0.13658 | 0.0109 | -2.0611
-10.5 | -0.2591 | 0.12934 | 0.0069 | -2.0032
-10 | -0.2427 | 0.12042 | 0.0017 | -2.0154
-9.5 | -0.2231 | 0.11301 | -0.0023 | -1.9742
-9 | -0.2046 | 0.1056 | -0.0062 | -1.9375
-8.5 | -0.1831 | 0.09946 | -0.0092 | -1.8409
-7.5 | -0.1423 | 0.08757 | -0.0155 | -1.625
-7 | -0.1255 | 0.08109 | -0.0191 | -1.5477
-6.5 | -0.117 | 0.07299 | -0.0239 | -1.603
-5.5 | -0.1089 | 0.05924 | -0.0316 | -1.8383
-5 | -0.0949 | 0.04889 | -0.0444 | -1.9411
-4.5 | -0.0629 | 0.0335 | -0.0649 | -1.8776
-4 | -0.0129 | 0.01986 | -0.0764 | -0.64955
-3.5 | 0.0543 | 0.0137 | -0.0788 | 3.9635
-3 | 0.1273 | 0.0113 | -0.0783 | 11.2655
-2.5 | 0.2012 | 0.01005 | -0.0775 | 20.0199
-2 | 0.2751 | 0.0094 | -0.0768 | 29.266
-1.5 | 0.3486 | 0.00897 | -0.0762 | 38.8629
-1 | 0.4216 | 0.00881 | -0.0757 | 47.8547
-0.5 | 0.4945 | 0.00864 | -0.0752 | 57.2338
0 | 0.5668 | 0.00841 | -0.0751 | 67.396
0.5 | 0.6392 | 0.00828 | -0.0749 | 77.1981
1 | 0.711 | 0.00826 | -0.0748 | 86.0775
1.5 | 0.7833 | 0.00819 | -0.0747 | 95.641
2 | 0.8552 | 0.0082 | -0.0745 | 104.2927
2.5 | 0.9265 | 0.00816 | -0.0743 | 113.5417
3.5 | 1.0665 | 0.00808 | -0.0725 | 131.9926
4 | 1.1387 | 0.00851 | -0.072 | 133.8073
4.5 | 1.2117 | 0.00886 | -0.0714 | 136.7607
5 | 1.2841 | 0.00931 | -0.0706 | 137.927
5.5 | 1.3555 | 0.00988 | -0.0697 | 137.1964
6 | 1.4282 | 0.01034 | -0.0686 | 138.1238
6.5 | 1.5 | 0.0109 | -0.0673 | 137.6147
7 | 1.5687 | 0.01168 | -0.0656 | 134.3065
7.5 | 1.639 | 0.01232 | -0.0637 | 133.0357
8 | 1.7065 | 0.01311 | -0.0615 | 130.1678
8.5 | 1.7654 | 0.01426 | -0.0584 | 123.8008
9 | 1.823 | 0.01533 | -0.0549 | 118.9172
9.5 | 1.8513 | 0.01715 | -0.0493 | 107.9475
10 | 1.8703 | 0.02047 | -0.0456 | 91.3679
10.5 | 1.8983 | 0.02389 | -0.0431 | 79.46
11 | 1.911 | 0.02866 | -0.0413 | 66.6783
11.5 | 1.9058 | 0.03491 | -0.0402 | 54.5918
12 | 1.8992 | 0.04148 | -0.0396 | 45.7859
12.5 | 1.8632 | 0.05068 | -0.0407 | 36.764
13 | 1.8416 | 0.05922 | -0.0422 | 31.0976
13.5 | 1.7987 | 0.07025 | -0.0457 | 25.6043
14 | 1.7687 | 0.08073 | -0.0495 | 21.9088
14.5 | 1.7216 | 0.09352 | -0.0554 | 18.4089
15 | 1.6993 | 0.10427 | -0.0602 | 16.2971
15.5 | 1.6678 | 0.11644 | -0.0664 | 14.3233
16 | 1.6398 | 0.12872 | -0.0732 | 12.7393

## 57. Re 3M Mach 0.00 (1)
BIGFOIL.COM POLAR EXPORT
mh83
MH 83 13.29% |  |  |  | Cl Max: | 1.851 | at alpha= | 15 | deg
JavaFoil+Calcfoil stall+Eppler ext transition |  |  |  | L/D Max: | 170.478 | at alpha= | 4.5 | deg
Re: | 3000000 |  |  | Cd Min: | 0.00426 | at alpha= | -6 | deg
Mach: | 0 |  |  | Cl=0 at alpha= | -3.9138 | deg
|  |  |  | @ Cl=0.1, Cd= | 0.0045153
|  |  |  | @ Cl=0.4, Cd= | 0.0049127
|  |  |  | @ Cl=0.6, Cd= | 0.0051648
alpha (deg) | Cl | Cd | Cm | Cl/Cd
-19 | -0.419 | 0.14923 | -0.038 | -2.808
-18.5 | -0.429 | 0.14422 | -0.038 | -2.976
-18 | -0.439 | 0.13741 | -0.038 | -3.194
-17.5 | -0.448 | 0.13098 | -0.038 | -3.423
-17 | -0.457 | 0.12371 | -0.038 | -3.698
-16.5 | -0.466 | 0.11829 | -0.038 | -3.937
-16 | -0.473 | 0.11246 | -0.038 | -4.207
-15.5 | -0.48 | 0.10732 | -0.037 | -4.468
-15 | -0.485 | 0.10207 | -0.037 | -4.749
-14.5 | -0.488 | 0.09848 | -0.036 | -4.955
-14 | -0.491 | 0.09228 | -0.037 | -5.319
-13.5 | -0.491 | 0.08765 | -0.036 | -5.604
-13 | -0.49 | 0.08324 | -0.036 | -5.883
-12.5 | -0.485 | 0.08117 | -0.034 | -5.971
-12 | -0.479 | 0.07584 | -0.035 | -6.317
-11.5 | -0.469 | 0.0734 | -0.032 | -6.393
-11 | -0.46 | 0.06618 | -0.036 | -6.957
-10.5 | -0.448 | 0.06125 | -0.037 | -7.307
-10 | -0.429 | 0.05897 | -0.036 | -7.28
-9.5 | -0.414 | 0.05077 | -0.04 | -8.152
-9 | -0.396 | 0.04334 | -0.044 | -9.125
-8.5 | -0.378 | 0.03335 | -0.048 | -11.326
-8 | -0.354 | 0.02676 | -0.05 | -13.213
-7.5 | -0.365 | 0.00816 | -0.061 | -44.71
-7 | -0.322 | 0.00756 | -0.061 | -42.679
-6.5 | -0.276 | 0.00724 | -0.061 | -38.179
-6 | -0.228 | 0.00426 | -0.061 | -53.382
-5.5 | -0.176 | 0.00427 | -0.06 | -41.3
-5 | -0.123 | 0.00429 | -0.06 | -28.631
-4.5 | -0.067 | 0.00433 | -0.06 | -15.575
-4 | -0.01 | 0.00438 | -0.059 | -2.395
-3.5 | 0.048 | 0.00448 | -0.059 | 10.649
-3 | 0.107 | 0.00452 | -0.059 | 23.597
-2.5 | 0.167 | 0.00462 | -0.058 | 36.036
-2 | 0.227 | 0.00473 | -0.058 | 47.995
-1.5 | 0.287 | 0.00482 | -0.058 | 59.623
-1 | 0.348 | 0.00493 | -0.058 | 70.659
-0.5 | 0.408 | 0.00491 | -0.057 | 83.195
0 | 0.467 | 0.00487 | -0.057 | 96.08
0.5 | 0.527 | 0.00499 | -0.057 | 105.502
1 | 0.586 | 0.00516 | -0.057 | 113.523
1.5 | 0.645 | 0.00518 | -0.056 | 124.615
2 | 0.704 | 0.00522 | -0.056 | 134.851
2.5 | 0.763 | 0.0052 | -0.056 | 146.862
3 | 0.822 | 0.00494 | -0.056 | 166.41
3.5 | 0.88 | 0.0052 | -0.056 | 169.296
4 | 0.938 | 0.00552 | -0.055 | 170.145
4.5 | 0.996 | 0.00585 | -0.055 | 170.478
5 | 1.054 | 0.00619 | -0.055 | 170.398
5.5 | 1.112 | 0.00663 | -0.055 | 167.772
6 | 1.169 | 0.00701 | -0.055 | 166.76
6.5 | 1.226 | 0.00748 | -0.055 | 163.815
7 | 1.282 | 0.00796 | -0.055 | 161.067
7.5 | 1.337 | 0.00785 | -0.054 | 170.233
8 | 1.387 | 0.00955 | -0.054 | 145.254
8.5 | 1.435 | 0.01006 | -0.054 | 142.596
9 | 1.481 | 0.01074 | -0.053 | 137.958
9.5 | 1.527 | 0.01153 | -0.053 | 132.478
10 | 1.573 | 0.01237 | -0.053 | 127.151
10.5 | 1.617 | 0.01329 | -0.052 | 121.631
11 | 1.66 | 0.01433 | -0.052 | 115.836
11.5 | 1.701 | 0.01567 | -0.052 | 108.579
12 | 1.74 | 0.01722 | -0.051 | 101.043
12.5 | 1.777 | 0.01893 | -0.051 | 93.91
13 | 1.802 | 0.02083 | -0.051 | 86.544
13.5 | 1.823 | 0.02297 | -0.05 | 79.354
14 | 1.837 | 0.02605 | -0.05 | 70.507
14.5 | 1.847 | 0.02932 | -0.05 | 63.001
15 | 1.851 | 0.03325 | -0.049 | 55.675
15.5 | 1.85 | 0.03808 | -0.049 | 48.577
16 | 1.815 | 0.05767 | -0.047 | 31.472
16.5 | 1.811 | 0.06196 | -0.047 | 29.23
17 | 1.802 | 0.06653 | -0.047 | 27.086
17.5 | 1.79 | 0.07125 | -0.046 | 25.117
18 | 1.772 | 0.07648 | -0.046 | 23.171
18.5 | 1.751 | 0.08143 | -0.046 | 21.505
19 | 1.726 | 0.08724 | -0.046 | 19.783
19.5 | 1.698 | 0.09236 | -0.046 | 18.387
20 | 1.667 | 0.09807 | -0.046 | 16.995

## 58. Re 3M Mach 0.00 (2)
BIGFOIL.COM POLAR EXPORT
mh83
MH 83 13.29% |  |  |  | Cl Max: | 0.8159 | at alpha= | 3 | deg
XFOIL ncrit=9 |  |  |  | L/D Max: | 127.684 | at alpha= | 3 | deg
Re: | 3000000 |  |  | Cd Min: | 0.02734 | at alpha= | -11.5 | deg
Mach: | 0 |  |  | Cl=0 at alpha= | -3.9481 | deg
|  |  |  | @ Cl=0.1, Cd= | 0.0079694
|  |  |  | @ Cl=0.4, Cd= | 0.0072269
|  |  |  | @ Cl=0.6, Cd= | 0.0068321
alpha (deg) | Cl | Cd | Cm | Cl/Cd
-11.5 | -0.822 | 0.02734 | -0.0636 | -30.0658
-11 | -0.779 | 0.02441 | -0.0647 | -31.9132
-10.5 | -0.7314 | 0.02214 | -0.0653 | -33.0352
-10 | -0.6809 | 0.02037 | -0.0656 | -33.4266
-9.5 | -0.6288 | 0.01873 | -0.0657 | -33.5718
-9 | -0.5746 | 0.01761 | -0.0657 | -32.6292
-8.5 | -0.5196 | 0.01657 | -0.0656 | -31.3579
-8 | -0.4688 | 0.01334 | -0.0661 | -35.1424
-7.5 | -0.413 | 0.012 | -0.066 | -34.4167
-7 | -0.356 | 0.01113 | -0.0659 | -31.9856
-6.5 | -0.2983 | 0.01048 | -0.0657 | -28.4637
-6 | -0.2403 | 0.00994 | -0.0656 | -24.1751
-5.5 | -0.182 | 0.00946 | -0.0654 | -19.2389
-5 | -0.1236 | 0.00906 | -0.0653 | -13.6424
-4.5 | -0.0649 | 0.00872 | -0.0652 | -7.4427
-4 | -0.0061 | 0.00852 | -0.0651 | -0.71596
-3.5 | 0.0527 | 0.00813 | -0.0651 | 6.4822
-3 | 0.1116 | 0.00793 | -0.065 | 14.0731
-2.5 | 0.1706 | 0.00776 | -0.065 | 21.9845
-2 | 0.2296 | 0.00766 | -0.0649 | 29.9739
-1.5 | 0.2886 | 0.00753 | -0.065 | 38.3267
-1 | 0.3477 | 0.00744 | -0.065 | 46.7339
-0.5 | 0.4066 | 0.0072 | -0.0651 | 56.4722
0 | 0.4654 | 0.00711 | -0.0653 | 65.4571
0.5 | 0.5243 | 0.00695 | -0.0654 | 75.4388
1 | 0.5829 | 0.00687 | -0.0657 | 84.8472
1.5 | 0.6416 | 0.00674 | -0.0659 | 95.1929
2 | 0.7 | 0.00669 | -0.0661 | 104.6338
2.5 | 0.7583 | 0.00657 | -0.0664 | 115.4186
3 | 0.8159 | 0.00639 | -0.0665 | 127.6839

## 59. Re 3M Mach 0.10 (1)
BIGFOIL.COM POLAR EXPORT
mh83
MH 83 13.29% |  |  |  | Cl Max: | 1.848 | at alpha= | 15 | deg
JavaFoil+Calcfoil stall+Eppler ext transition |  |  |  | L/D Max: | 169.814 | at alpha= | 4 | deg
Re: | 3000000 |  |  | Cd Min: | 0.0042 | at alpha= | -6 | deg
Mach: | 0.1 |  |  | Cl=0 at alpha= | -3.9068 | deg
|  |  |  | @ Cl=0.1, Cd= | 0.0045169
|  |  |  | @ Cl=0.4, Cd= | 0.0048967
|  |  |  | @ Cl=0.6, Cd= | 0.0051873
alpha (deg) | Cl | Cd | Cm | Cl/Cd
-18 | -0.394 | 0.13891 | -0.038 | -2.835
-17.5 | -0.405 | 0.13211 | -0.038 | -3.069
-17 | -0.417 | 0.12597 | -0.038 | -3.309
-16.5 | -0.427 | 0.11947 | -0.038 | -3.577
-16 | -0.437 | 0.11353 | -0.037 | -3.852
-15.5 | -0.446 | 0.10843 | -0.037 | -4.116
-15 | -0.454 | 0.10294 | -0.037 | -4.411
-14.5 | -0.46 | 0.09922 | -0.036 | -4.639
-14 | -0.466 | 0.09304 | -0.037 | -5.005
-13.5 | -0.469 | 0.08836 | -0.036 | -5.306
-13 | -0.47 | 0.08355 | -0.036 | -5.624
-12.5 | -0.468 | 0.0815 | -0.034 | -5.739
-12 | -0.465 | 0.07626 | -0.035 | -6.092
-11.5 | -0.457 | 0.07381 | -0.033 | -6.195
-11 | -0.449 | 0.06792 | -0.035 | -6.614
-10.5 | -0.438 | 0.06296 | -0.036 | -6.953
-10 | -0.422 | 0.06061 | -0.034 | -6.955
-9.5 | -0.407 | 0.05267 | -0.039 | -7.73
-9 | -0.386 | 0.04889 | -0.04 | -7.891
-8.5 | -0.366 | 0.04123 | -0.044 | -8.871
-8 | -0.343 | 0.03324 | -0.047 | -10.329
-7.5 | -0.362 | 0.00857 | -0.062 | -42.273
-7 | -0.322 | 0.00764 | -0.062 | -42.137
-6.5 | -0.276 | 0.00727 | -0.061 | -38.05
-6 | -0.228 | 0.0042 | -0.061 | -54.216
-5.5 | -0.177 | 0.00422 | -0.061 | -41.871
-5 | -0.123 | 0.00429 | -0.06 | -28.67
-4.5 | -0.068 | 0.0043 | -0.06 | -15.717
-4 | -0.011 | 0.00436 | -0.06 | -2.414
-3.5 | 0.048 | 0.00442 | -0.059 | 10.82
-3 | 0.107 | 0.00453 | -0.059 | 23.665
-2.5 | 0.167 | 0.0046 | -0.059 | 36.392
-2 | 0.228 | 0.00474 | -0.058 | 48.095
-1.5 | 0.289 | 0.00478 | -0.058 | 60.415
-1 | 0.35 | 0.00493 | -0.058 | 70.988
-0.5 | 0.41 | 0.00489 | -0.058 | 83.944
0 | 0.47 | 0.00483 | -0.057 | 97.236
0.5 | 0.529 | 0.00501 | -0.057 | 105.761
1 | 0.589 | 0.00518 | -0.057 | 113.784
1.5 | 0.649 | 0.00522 | -0.057 | 124.321
2 | 0.708 | 0.00521 | -0.056 | 135.793
2.5 | 0.767 | 0.00524 | -0.056 | 146.249
3 | 0.826 | 0.00498 | -0.056 | 165.675
3.5 | 0.885 | 0.00525 | -0.056 | 168.557
4 | 0.943 | 0.00555 | -0.056 | 169.814
4.5 | 1.001 | 0.00591 | -0.056 | 169.534
5 | 1.059 | 0.00626 | -0.055 | 169.143
5.5 | 1.117 | 0.00663 | -0.055 | 168.433
6 | 1.174 | 0.00708 | -0.055 | 165.974
6.5 | 1.231 | 0.00751 | -0.055 | 163.963
7 | 1.288 | 0.00804 | -0.055 | 160.193
7.5 | 1.341 | 0.00925 | -0.055 | 145.024
8 | 1.391 | 0.00965 | -0.054 | 144.188
8.5 | 1.44 | 0.01018 | -0.054 | 141.35
9 | 1.486 | 0.01092 | -0.054 | 136.15
9.5 | 1.532 | 0.01171 | -0.053 | 130.821
10 | 1.577 | 0.01262 | -0.053 | 124.992
10.5 | 1.622 | 0.01358 | -0.053 | 119.393
11 | 1.665 | 0.01462 | -0.052 | 113.896
11.5 | 1.705 | 0.01604 | -0.052 | 106.293
12 | 1.744 | 0.01766 | -0.052 | 98.734
12.5 | 1.781 | 0.01943 | -0.051 | 91.671
13 | 1.805 | 0.02141 | -0.051 | 84.32
13.5 | 1.825 | 0.02369 | -0.051 | 77.012
14 | 1.837 | 0.0268 | -0.05 | 68.556
14.5 | 1.845 | 0.03037 | -0.05 | 60.769
15 | 1.848 | 0.03444 | -0.049 | 53.649
15.5 | 1.845 | 0.03932 | -0.049 | 46.91
16 | 1.808 | 0.05923 | -0.047 | 30.527
16.5 | 1.801 | 0.06364 | -0.047 | 28.299
17 | 1.789 | 0.06824 | -0.047 | 26.221
17.5 | 1.773 | 0.07324 | -0.046 | 24.211
18 | 1.752 | 0.07865 | -0.046 | 22.272
18.5 | 1.726 | 0.08386 | -0.046 | 20.587
19 | 1.697 | 0.08969 | -0.046 | 18.922
19.5 | 1.664 | 0.0957 | -0.046 | 17.386
20 | 1.628 | 0.10111 | -0.046 | 16.099

## 60. Re 3M Mach 0.10 (2)
BIGFOIL.COM POLAR EXPORT
mh83
MH 83 13.29% |  |  |  | Cl Max: | 2.0217 | at alpha= | 14.5 | deg
XFOIL ncrit=9 |  |  |  | L/D Max: | 171.959 | at alpha= | 9 | deg
Re: | 3000000 |  |  | Cd Min: | 0.11024 | at alpha= | 19.5 | deg
Mach: | 0.1 |  |  | Cl=0 at alpha= | -3.9452 | deg
|  |  |  | @ Cl=0.1, Cd= | 0.0080072
|  |  |  | @ Cl=0.4, Cd= | 0.007268
|  |  |  | @ Cl=0.6, Cd= | 0.0068634
alpha (deg) | Cl | Cd | Cm | Cl/Cd
-11 | -0.765 | 0.03034 | -0.0618 | -25.2142
-10.5 | -0.729 | 0.02533 | -0.0648 | -28.7801
-10 | -0.6826 | 0.02241 | -0.0658 | -30.4596
-9.5 | -0.6324 | 0.02008 | -0.0663 | -31.494
-9 | -0.5788 | 0.01858 | -0.0664 | -31.1518
-8.5 | -0.524 | 0.01723 | -0.0664 | -30.4121
-8 | -0.4718 | 0.01443 | -0.0667 | -32.6958
-7.5 | -0.4167 | 0.01251 | -0.0668 | -33.3094
-7 | -0.3594 | 0.01147 | -0.0666 | -31.3339
-6.5 | -0.3012 | 0.01074 | -0.0664 | -28.0447
-6 | -0.2427 | 0.01013 | -0.0662 | -23.9585
-5.5 | -0.184 | 0.00961 | -0.066 | -19.1467
-5 | -0.125 | 0.00917 | -0.0659 | -13.6314
-4.5 | -0.0658 | 0.00879 | -0.0657 | -7.4858
-4 | -0.0065 | 0.00857 | -0.0656 | -0.75846
-3.5 | 0.0528 | 0.00819 | -0.0655 | 6.4469
-3 | 0.1122 | 0.00796 | -0.0654 | 14.0955
-2.5 | 0.1716 | 0.00779 | -0.0654 | 22.0282
-2 | 0.2311 | 0.00768 | -0.0653 | 30.0911
-1.5 | 0.2905 | 0.00755 | -0.0653 | 38.4768
-1 | 0.35 | 0.00747 | -0.0653 | 46.8541
-0.5 | 0.4094 | 0.00723 | -0.0654 | 56.6252
0 | 0.4686 | 0.00713 | -0.0656 | 65.7223
0.5 | 0.5279 | 0.00698 | -0.0658 | 75.6304
1 | 0.5869 | 0.00689 | -0.066 | 85.1814
1.5 | 0.646 | 0.00677 | -0.0662 | 95.421
2 | 0.7048 | 0.00673 | -0.0664 | 104.7251
2.5 | 0.7636 | 0.0066 | -0.0666 | 115.697
3 | 0.8217 | 0.00643 | -0.0668 | 127.7916
4 | 0.9357 | 0.00629 | -0.0663 | 148.7599
4.5 | 0.9942 | 0.0065 | -0.0665 | 152.9538
5 | 1.0522 | 0.00676 | -0.0667 | 155.6509
5.5 | 1.1105 | 0.00693 | -0.0669 | 160.2453
6 | 1.1684 | 0.00714 | -0.0671 | 163.6415
6.5 | 1.2258 | 0.00743 | -0.0673 | 164.9798
7 | 1.2832 | 0.00767 | -0.0674 | 167.3012
7.5 | 1.3406 | 0.00789 | -0.0676 | 169.9113
8 | 1.3972 | 0.0082 | -0.0678 | 170.3902
8.5 | 1.4533 | 0.00853 | -0.0679 | 170.3751
9 | 1.5098 | 0.00878 | -0.0681 | 171.959
9.5 | 1.5651 | 0.00915 | -0.0682 | 171.0492
10 | 1.62 | 0.00953 | -0.0683 | 169.9895
10.5 | 1.6748 | 0.00987 | -0.0684 | 169.6859
11 | 1.7277 | 0.01039 | -0.0683 | 166.2849
11.5 | 1.781 | 0.0108 | -0.0682 | 164.9074
12 | 1.832 | 0.01141 | -0.0679 | 160.5609
12.5 | 1.881 | 0.01211 | -0.0675 | 155.3262
13 | 1.9265 | 0.01302 | -0.0667 | 147.9647
13.5 | 1.9689 | 0.01403 | -0.0655 | 140.335
14 | 2.0047 | 0.01531 | -0.0636 | 130.9406
14.5 | 2.0217 | 0.01714 | -0.0593 | 117.9522
15 | 2.0091 | 0.01991 | -0.0525 | 100.9091
15.5 | 2.0002 | 0.02401 | -0.0491 | 83.307
16 | 1.9882 | 0.0294 | -0.0475 | 67.6259
16.5 | 1.9644 | 0.03668 | -0.0472 | 53.5551
17 | 1.9303 | 0.04581 | -0.0482 | 42.1371
17.5 | 1.8894 | 0.05664 | -0.0505 | 33.3581
18 | 1.8501 | 0.06819 | -0.0539 | 27.1315
18.5 | 1.8046 | 0.0814 | -0.0586 | 22.1695
19 | 1.7601 | 0.09523 | -0.0641 | 18.4826
19.5 | 1.7125 | 0.11024 | -0.0707 | 15.5343

## 61. Re 3M Mach 0.25 (1)
BIGFOIL.COM POLAR EXPORT
mh83
MH 83 13.29% |  |  |  | Cl Max: | 1.832 | at alpha= | 14 | deg
JavaFoil+Calcfoil stall+Eppler ext transition |  |  |  | L/D Max: | 169.328 | at alpha= | 4 | deg
Re: | 3000000 |  |  | Cd Min: | 0.004 | at alpha= | -5.5 | deg
Mach: | 0.25 |  |  | Cl=0 at alpha= | -3.9083 | deg
|  |  |  | @ Cl=0.1, Cd= | 0.004472
|  |  |  | @ Cl=0.4, Cd= | 0.0048805
|  |  |  | @ Cl=0.6, Cd= | 0.0051953
alpha (deg) | Cl | Cd | Cm | Cl/Cd
-15.5 | -0.067 | 0.11252 | -0.038 | -0.599
-15 | -0.138 | 0.1072 | -0.037 | -1.291
-14.5 | -0.19 | 0.10306 | -0.037 | -1.843
-14 | -0.229 | 0.09749 | -0.037 | -2.349
-13.5 | -0.262 | 0.09171 | -0.037 | -2.857
-13 | -0.29 | 0.08879 | -0.036 | -3.266
-12.5 | -0.314 | 0.08392 | -0.035 | -3.742
-12 | -0.334 | 0.07755 | -0.036 | -4.309
-11.5 | -0.349 | 0.07499 | -0.035 | -4.652
-11 | -0.36 | 0.06914 | -0.036 | -5.203
-10.5 | -0.364 | 0.06718 | -0.034 | -5.425
-10 | -0.364 | 0.06366 | -0.033 | -5.722
-9.5 | -0.36 | 0.05842 | -0.035 | -6.157
-9 | -0.348 | 0.0569 | -0.031 | -6.11
-8.5 | -0.333 | 0.05237 | -0.033 | -6.356
-8 | -0.313 | 0.04874 | -0.034 | -6.412
-7.5 | -0.29 | 0.04312 | -0.039 | -6.714
-7 | -0.267 | 0.03258 | -0.046 | -8.198
-6.5 | -0.274 | 0.00754 | -0.063 | -36.388
-6 | -0.228 | 0.0071 | -0.063 | -32.128
-5.5 | -0.178 | 0.004 | -0.062 | -44.477
-5 | -0.125 | 0.00414 | -0.062 | -30.118
-4.5 | -0.069 | 0.00422 | -0.062 | -16.288
-4 | -0.011 | 0.00432 | -0.061 | -2.485
-3.5 | 0.049 | 0.00438 | -0.061 | 11.187
-3 | 0.11 | 0.00449 | -0.061 | 24.438
-2.5 | 0.172 | 0.00455 | -0.06 | 37.697
-2 | 0.234 | 0.00471 | -0.06 | 49.637
-1.5 | 0.297 | 0.00476 | -0.06 | 62.323
-1 | 0.359 | 0.00494 | -0.059 | 72.715
-0.5 | 0.421 | 0.00485 | -0.059 | 86.788
0 | 0.483 | 0.00486 | -0.059 | 99.272
0.5 | 0.544 | 0.00503 | -0.059 | 108.099
1 | 0.605 | 0.00521 | -0.058 | 116.208
1.5 | 0.666 | 0.0053 | -0.058 | 125.624
2 | 0.727 | 0.00527 | -0.058 | 137.795
2.5 | 0.787 | 0.00531 | -0.058 | 148.191
3 | 0.848 | 0.00504 | -0.058 | 168.23
3.5 | 0.908 | 0.00538 | -0.057 | 168.843
4 | 0.968 | 0.00572 | -0.057 | 169.328
4.5 | 1.027 | 0.0061 | -0.057 | 168.428
5 | 1.087 | 0.00651 | -0.057 | 166.985
5.5 | 1.146 | 0.00694 | -0.057 | 165.195
6 | 1.204 | 0.00857 | -0.057 | 140.478
6.5 | 1.26 | 0.00895 | -0.056 | 140.88
7 | 1.314 | 0.00935 | -0.056 | 140.464
7.5 | 1.365 | 0.00982 | -0.056 | 138.911
8 | 1.415 | 0.01037 | -0.055 | 136.508
8.5 | 1.463 | 0.0111 | -0.055 | 131.848
9 | 1.51 | 0.01202 | -0.055 | 125.633
9.5 | 1.556 | 0.01301 | -0.054 | 119.608
10 | 1.601 | 0.01405 | -0.054 | 113.936
10.5 | 1.645 | 0.01524 | -0.053 | 107.964
11 | 1.688 | 0.01661 | -0.053 | 101.586
11.5 | 1.726 | 0.01842 | -0.053 | 93.737
12 | 1.764 | 0.02048 | -0.052 | 86.112
12.5 | 1.786 | 0.02561 | -0.051 | 69.728
13 | 1.818 | 0.02487 | -0.052 | 73.102
13.5 | 1.828 | 0.02829 | -0.051 | 64.624
14 | 1.832 | 0.0321 | -0.051 | 57.065
14.5 | 1.828 | 0.03657 | -0.05 | 49.981
15 | 1.815 | 0.04209 | -0.05 | 43.135
15.5 | 1.769 | 0.06346 | -0.048 | 27.868
16 | 1.747 | 0.06848 | -0.048 | 25.519
16.5 | 1.718 | 0.07433 | -0.047 | 23.113
17 | 1.681 | 0.07992 | -0.047 | 21.028
17.5 | 1.635 | 0.08579 | -0.047 | 19.059
18 | 1.582 | 0.0924 | -0.047 | 17.117
18.5 | 1.52 | 0.09963 | -0.046 | 15.253
19 | 1.451 | 0.10636 | -0.046 | 13.645

## 62. Re 3M Mach 0.25 (2)
BIGFOIL.COM POLAR EXPORT
mh83
MH 83 13.29% |  |  |  | Cl Max: | 2.0402 | at alpha= | 14 | deg
XFOIL ncrit=9 |  |  |  | L/D Max: | 169.441 | at alpha= | 8.5 | deg
Re: | 3000000 |  |  | Cd Min: | 0.24923 | at alpha= | -20 | deg
Mach: | 0.25 |  |  | Cl=0 at alpha= | -3.9283 | deg
|  |  |  | @ Cl=0.1, Cd= | 0.0082528
|  |  |  | @ Cl=0.4, Cd= | 0.0074719
|  |  |  | @ Cl=0.6, Cd= | 0.0070129
alpha (deg) | Cl | Cd | Cm | Cl/Cd
-20 | -0.6629 | 0.24923 | 0.0766 | -2.6598
-19.5 | -0.6416 | 0.24326 | 0.0723 | -2.6375
-19 | -0.6205 | 0.23718 | 0.0681 | -2.6162
-18.5 | -0.5992 | 0.23086 | 0.0639 | -2.5955
-18 | -0.5782 | 0.22442 | 0.0597 | -2.5764
-17.5 | -0.5572 | 0.21723 | 0.0555 | -2.565
-17 | -0.5371 | 0.20978 | 0.0513 | -2.5603
-16.5 | -0.5178 | 0.20194 | 0.0468 | -2.5641
-15.5 | -0.4794 | 0.18816 | 0.0392 | -2.5478
-15 | -0.4602 | 0.18127 | 0.0354 | -2.5388
-14.5 | -0.4425 | 0.17395 | 0.0316 | -2.5438
-14 | -0.422 | 0.16758 | 0.028 | -2.5182
-13.5 | -0.4013 | 0.16126 | 0.0244 | -2.4885
-13 | -0.3815 | 0.15464 | 0.0207 | -2.467
-12.5 | -0.362 | 0.14789 | 0.017 | -2.4478
-12 | -0.344 | 0.1408 | 0.0134 | -2.4432
-11.5 | -0.329 | 0.13197 | 0.0088 | -2.493
-11 | -0.3152 | 0.12373 | 0.0048 | -2.5475
-10.5 | -0.2998 | 0.11635 | 0.0011 | -2.5767
-10 | -0.2916 | 0.10808 | -0.003 | -2.698
-9.5 | -0.2737 | 0.1023 | -0.0061 | -2.6755
-8 | -0.4711 | 0.02684 | -0.0649 | -17.5522
-7.5 | -0.426 | 0.02044 | -0.0684 | -20.8415
-7 | -0.3759 | 0.01483 | -0.0702 | -25.3473
-6.5 | -0.3167 | 0.01293 | -0.07 | -24.4934
-6 | -0.2559 | 0.01172 | -0.0697 | -21.8345
-5.5 | -0.1946 | 0.01074 | -0.0693 | -18.1192
-5 | -0.1329 | 0.00998 | -0.0689 | -13.3166
-4.5 | -0.071 | 0.00935 | -0.0686 | -7.5936
-4 | -0.0089 | 0.00889 | -0.0682 | -1.0011
-3.5 | 0.0532 | 0.0086 | -0.0679 | 6.186
-3 | 0.1152 | 0.00814 | -0.0678 | 14.1523
-2.5 | 0.1772 | 0.00795 | -0.0676 | 22.2893
-2 | 0.2391 | 0.00781 | -0.0674 | 30.6146
-1.5 | 0.3011 | 0.00766 | -0.0673 | 39.3081
-1 | 0.3629 | 0.00758 | -0.0672 | 47.876
-0.5 | 0.4247 | 0.0074 | -0.0673 | 57.3919
0 | 0.4863 | 0.00722 | -0.0674 | 67.3546
0.5 | 0.5478 | 0.00714 | -0.0675 | 76.7227
1 | 0.6094 | 0.00699 | -0.0677 | 87.1817
1.5 | 0.6707 | 0.00693 | -0.0678 | 96.7821
2 | 0.732 | 0.00687 | -0.068 | 106.5502
2.5 | 0.7932 | 0.00678 | -0.0682 | 116.9912
3 | 0.8535 | 0.00668 | -0.0683 | 127.7695
4.5 | 1.0333 | 0.00677 | -0.0677 | 152.6292
5 | 1.0945 | 0.00695 | -0.0678 | 157.482
5.5 | 1.1554 | 0.00718 | -0.0679 | 160.9192
6 | 1.2157 | 0.0075 | -0.0679 | 162.0933
6.5 | 1.2764 | 0.00774 | -0.0679 | 164.9096
7 | 1.3369 | 0.00798 | -0.0679 | 167.5313
7.5 | 1.3968 | 0.00832 | -0.0679 | 167.8846
8 | 1.4565 | 0.00867 | -0.0678 | 167.9931
8.5 | 1.5165 | 0.00895 | -0.0677 | 169.4413
9 | 1.5753 | 0.00935 | -0.0675 | 168.4813
9.5 | 1.6339 | 0.00976 | -0.0673 | 167.4078
10 | 1.6925 | 0.01014 | -0.067 | 166.9132
10.5 | 1.7489 | 0.01072 | -0.0665 | 163.1437
11 | 1.8064 | 0.01114 | -0.066 | 162.1544
11.5 | 1.8602 | 0.01185 | -0.0652 | 156.9789
12 | 1.9135 | 0.01252 | -0.0642 | 152.8355
12.5 | 1.964 | 0.01332 | -0.063 | 147.4474
13 | 2.0077 | 0.01443 | -0.061 | 139.1337
13.5 | 2.0394 | 0.01596 | -0.0578 | 127.782
14 | 2.0402 | 0.01804 | -0.051 | 113.0931
14.5 | 2.0356 | 0.02161 | -0.0468 | 94.1971
15 | 2.02 | 0.02716 | -0.0445 | 74.3741
15.5 | 1.9936 | 0.03458 | -0.0438 | 57.6518
16 | 1.9602 | 0.04342 | -0.0444 | 45.1451
16.5 | 1.9129 | 0.05452 | -0.0466 | 35.0862
17 | 1.8655 | 0.0667 | -0.0502 | 27.9685
17.5 | 1.8086 | 0.08098 | -0.0554 | 22.3339
18 | 1.7589 | 0.09518 | -0.0612 | 18.4797
18.5 | 1.7183 | 0.10881 | -0.0674 | 15.7917
19 | 1.6747 | 0.12337 | -0.0746 | 13.5746

## 63. Re 3M Mach 0.50 (1)
BIGFOIL.COM POLAR EXPORT
mh83
MH 83 13.29% |  |  |  | Cl Max: | 1.749 | at alpha= | 12 | deg
JavaFoil+Calcfoil stall+Eppler ext transition |  |  |  | L/D Max: | 125.162 | at alpha= | 1 | deg
Re: | 3000000 |  |  | Cd Min: | 0.00402 | at alpha= | -3 | deg
Mach: | 0.5 |  |  | Cl=0 at alpha= | -3.9127 | deg
|  |  |  | @ Cl=0.1, Cd= | 0.0040259
|  |  |  | @ Cl=0.4, Cd= | 0.0068773
|  |  |  | @ Cl=0.6, Cd= | 0.0072403
alpha (deg) | Cl | Cd | Cm | Cl/Cd
-20 | -0.871 | 0.17038 | -0.049 | -5.115
-19.5 | -0.845 | 0.16239 | -0.048 | -5.202
-19 | -0.818 | 0.15698 | -0.048 | -5.213
-18.5 | -0.792 | 0.15459 | -0.047 | -5.122
-18 | -0.765 | 0.14816 | -0.047 | -5.166
-17.5 | -0.739 | 0.14689 | -0.046 | -5.029
-17 | -0.712 | 0.14252 | -0.046 | -4.997
-16.5 | -0.687 | 0.14217 | -0.046 | -4.832
-16 | -0.657 | 0.15453 | -0.043 | -4.253
-15.5 | -0.633 | 0.12136 | -0.045 | -5.213
-15 | -0.604 | 0.11824 | -0.043 | -5.112
-14.5 | -0.577 | 0.11422 | -0.041 | -5.052
-14 | -0.55 | 0.11246 | -0.041 | -4.89
-13.5 | -0.523 | 0.10513 | -0.04 | -4.975
-13 | -0.496 | 0.10285 | -0.039 | -4.823
-12.5 | -0.469 | 0.09923 | -0.039 | -4.726
-12 | -0.443 | 0.10039 | -0.04 | -4.41
-11.5 | -0.415 | 0.09374 | -0.039 | -4.429
-11 | -0.387 | 0.08845 | -0.036 | -4.377
-10.5 | -0.36 | 0.08516 | -0.035 | -4.226
-10 | -0.333 | 0.08229 | -0.034 | -4.044
-9.5 | -0.306 | 0.07936 | -0.034 | -3.852
-9 | -0.279 | 0.0732 | -0.035 | -3.807
-8.5 | -0.251 | 0.07049 | -0.034 | -3.568
-8 | -0.224 | 0.06832 | -0.034 | -3.282
-7.5 | -0.197 | 0.06054 | -0.033 | -3.25
-7 | -0.17 | 0.05089 | -0.033 | -3.333
-6.5 | -0.142 | 0.04597 | -0.034 | -3.096
-6 | -0.115 | 0.04254 | -0.035 | -2.705
-5.5 | -0.088 | 0.03809 | -0.039 | -2.313
-5 | -0.075 | 0.03629 | -0.038 | -2.065
-4.5 | -0.054 | 0.03798 | -0.031 | -1.421
-4 | -0.011 | 0.0041 | -0.068 | -2.717
-3.5 | 0.052 | 0.00404 | -0.068 | 12.969
-3 | 0.12 | 0.00402 | -0.068 | 29.792
-2.5 | 0.189 | 0.00417 | -0.067 | 45.31
-2 | 0.259 | 0.00443 | -0.067 | 58.503
-1.5 | 0.33 | 0.00459 | -0.067 | 71.879
-1 | 0.401 | 0.00691 | -0.066 | 58.037
-0.5 | 0.47 | 0.00715 | -0.066 | 65.698
0 | 0.538 | 0.00714 | -0.066 | 75.377
0.5 | 0.606 | 0.00725 | -0.066 | 83.585
1 | 0.674 | 0.00538 | -0.065 | 125.162
1.5 | 0.742 | 0.00771 | -0.065 | 96.176
2 | 0.809 | 0.00788 | -0.065 | 102.635
2.5 | 0.876 | 0.00792 | -0.065 | 110.522
3 | 0.941 | 0.00807 | -0.064 | 116.605
3.5 | 1.006 | 0.0081 | -0.064 | 124.216
4 | 1.069 | 0.0086 | -0.064 | 124.275
4.5 | 1.129 | 0.00915 | -0.063 | 123.314
5 | 1.186 | 0.00977 | -0.063 | 121.392
5.5 | 1.243 | 0.01046 | -0.062 | 118.796
6 | 1.298 | 0.01126 | -0.062 | 115.332
6.5 | 1.352 | 0.01213 | -0.061 | 111.444
7 | 1.404 | 0.01312 | -0.061 | 106.983
7.5 | 1.453 | 0.01454 | -0.06 | 99.936
8 | 1.499 | 0.01619 | -0.06 | 92.627
8.5 | 1.545 | 0.01798 | -0.059 | 85.902
9 | 1.588 | 0.01997 | -0.058 | 79.49
9.5 | 1.628 | 0.02219 | -0.058 | 73.354
10 | 1.663 | 0.02525 | -0.057 | 65.866
10.5 | 1.695 | 0.02869 | -0.057 | 59.078
11 | 1.721 | 0.03255 | -0.056 | 52.887
11.5 | 1.741 | 0.03682 | -0.055 | 47.285
12 | 1.749 | 0.04357 | -0.054 | 40.14
12.5 | 1.741 | 0.05172 | -0.053 | 33.656
13 | 1.615 | 0.06354 | -0.052 | 25.418
13.5 | 1.021 | 0.10612 | -0.049 | 9.618
14 | 1.043 | 0.12003 | -0.049 | 8.691
14.5 | 1.068 | 0.12733 | -0.048 | 8.39
15 | 1.095 | 0.12303 | -0.048 | 8.904
15.5 | 1.117 | 0.1393 | -0.047 | 8.019
16 | 1.145 | 0.13607 | -0.047 | 8.414
16.5 | 1.163 | 0.13907 | -0.046 | 8.366
17 | 1.196 | 0.14513 | -0.047 | 8.239

## 64. Re 3M Mach 0.50 (2)
BIGFOIL.COM POLAR EXPORT
mh83
MH 83 13.29% |  |  |  | Cl Max: | 1.0034 | at alpha= | 3 | deg
XFOIL ncrit=9 |  |  |  | L/D Max: | 131.163 | at alpha= | 3 | deg
Re: | 3000000 |  |  | Cd Min: | 0.27352 | at alpha= | -20 | deg
Mach: | 0.5 |  |  | Cl=0 at alpha= | -3.8826 | deg
|  |  |  | @ Cl=0.1, Cd= | 0.010639
|  |  |  | @ Cl=0.4, Cd= | 0.0081354
|  |  |  | @ Cl=0.6, Cd= | 0.0077708
alpha (deg) | Cl | Cd | Cm | Cl/Cd
-20 | -0.7253 | 0.27352 | 0.0927 | -2.6517
-19.5 | -0.6995 | 0.26623 | 0.0876 | -2.6274
-19 | -0.6738 | 0.25881 | 0.0825 | -2.6035
-18.5 | -0.6478 | 0.25115 | 0.0775 | -2.5793
-18 | -0.622 | 0.24326 | 0.0725 | -2.5569
-16.5 | -0.5491 | 0.21945 | 0.0587 | -2.5022
-16 | -0.525 | 0.21148 | 0.0541 | -2.4825
-15.5 | -0.5003 | 0.20331 | 0.0493 | -2.4608
-15 | -0.4754 | 0.19541 | 0.0445 | -2.4328
-14.5 | -0.4507 | 0.18797 | 0.0403 | -2.3977
-14 | -0.425 | 0.18089 | 0.036 | -2.3495
-13.5 | -0.3995 | 0.17369 | 0.0317 | -2.3001
-13 | -0.3745 | 0.16638 | 0.0274 | -2.2509
-12.5 | -0.35 | 0.15885 | 0.0231 | -2.2033
-12 | -0.3267 | 0.15092 | 0.0187 | -2.1647
-11.5 | -0.3047 | 0.14279 | 0.0142 | -2.1339
-11 | -0.2847 | 0.13456 | 0.0097 | -2.1158
-10.5 | -0.263 | 0.12714 | 0.0057 | -2.0686
-10 | -0.246 | 0.119 | 0.0015 | -2.0672
-9.5 | -0.2217 | 0.11322 | -0.0017 | -1.9581
-9 | -0.2009 | 0.10647 | -0.0054 | -1.8869
-8.5 | -0.1802 | 0.09998 | -0.0089 | -1.8024
-7.5 | -0.1464 | 0.08547 | -0.017 | -1.7129
-7 | -0.131 | 0.07869 | -0.0207 | -1.6648
-6.5 | -0.1343 | 0.06972 | -0.0254 | -1.9263
-6 | -0.1314 | 0.06285 | -0.0289 | -2.0907
-5.5 | -0.1244 | 0.05594 | -0.0347 | -2.2238
-5 | -0.1043 | 0.04567 | -0.0491 | -2.2838
-4.5 | -0.064 | 0.03245 | -0.0662 | -1.9723
-4 | -0.0163 | 0.01684 | -0.0781 | -0.96793
-3.5 | 0.0531 | 0.01169 | -0.0793 | 4.5423
-3 | 0.1272 | 0.01003 | -0.0785 | 12.682
-2.5 | 0.2014 | 0.00896 | -0.0777 | 22.4777
-2 | 0.2756 | 0.00849 | -0.0769 | 32.4617
-1.5 | 0.3492 | 0.00826 | -0.0763 | 42.276
-1 | 0.4226 | 0.00808 | -0.0757 | 52.302
-0.5 | 0.4956 | 0.008 | -0.0753 | 61.95
0 | 0.5684 | 0.00781 | -0.0751 | 72.7785
0.5 | 0.641 | 0.00772 | -0.0749 | 83.0311
1 | 0.7135 | 0.0076 | -0.0748 | 93.8816
1.5 | 0.7858 | 0.00764 | -0.0747 | 102.8534
2 | 0.8587 | 0.00762 | -0.0746 | 112.6903
2.5 | 0.9312 | 0.00764 | -0.0745 | 121.8848
3 | 1.0034 | 0.00765 | -0.0742 | 131.1634

## 65. Re 4M Mach 0.00 (1)
BIGFOIL.COM POLAR EXPORT
mh83
MH 83 13.29% |  |  |  | Cl Max: | 1.852 | at alpha= | 15.5 | deg
JavaFoil+Calcfoil stall+Eppler ext transition |  |  |  | L/D Max: | 178.449 | at alpha= | 3.5 | deg
Re: | 4000000 |  |  | Cd Min: | 0.00409 | at alpha= | -6.5 | deg
Mach: | 0 |  |  | Cl=0 at alpha= | -3.9138 | deg
|  |  |  | @ Cl=0.1, Cd= | 0.0043793
|  |  |  | @ Cl=0.4, Cd= | 0.0047067
|  |  |  | @ Cl=0.6, Cd= | 0.0050409
alpha (deg) | Cl | Cd | Cm | Cl/Cd
-19 | -0.42 | 0.14621 | -0.04 | -2.871
-18.5 | -0.43 | 0.14021 | -0.04 | -3.066
-18 | -0.44 | 0.13398 | -0.039 | -3.283
-17.5 | -0.449 | 0.1276 | -0.039 | -3.521
-17 | -0.459 | 0.12019 | -0.04 | -3.817
-16.5 | -0.467 | 0.11484 | -0.039 | -4.067
-16 | -0.474 | 0.10904 | -0.039 | -4.351
-15.5 | -0.481 | 0.10393 | -0.039 | -4.628
-15 | -0.486 | 0.09866 | -0.039 | -4.928
-14.5 | -0.489 | 0.09526 | -0.038 | -5.138
-14 | -0.493 | 0.08907 | -0.039 | -5.53
-13.5 | -0.493 | 0.08433 | -0.038 | -5.847
-13 | -0.492 | 0.08009 | -0.038 | -6.139
-12.5 | -0.486 | 0.07918 | -0.036 | -6.136
-12 | -0.481 | 0.07311 | -0.037 | -6.579
-11.5 | -0.471 | 0.07126 | -0.035 | -6.607
-11 | -0.463 | 0.06281 | -0.039 | -7.377
-10.5 | -0.451 | 0.05756 | -0.04 | -7.831
-10 | -0.432 | 0.05589 | -0.039 | -7.731
-9.5 | -0.421 | 0.04434 | -0.045 | -9.492
-9 | -0.405 | 0.03521 | -0.048 | -11.51
-8.5 | -0.402 | 0.01824 | -0.055 | -22.04
-8 | -0.403 | 0.00853 | -0.062 | -47.179
-7.5 | -0.365 | 0.00762 | -0.062 | -47.959
-7 | -0.322 | 0.00719 | -0.061 | -44.873
-6.5 | -0.276 | 0.00409 | -0.061 | -67.661
-6 | -0.228 | 0.00409 | -0.061 | -55.649
-5.5 | -0.176 | 0.00413 | -0.06 | -42.675
-5 | -0.123 | 0.00411 | -0.06 | -29.886
-4.5 | -0.067 | 0.00418 | -0.06 | -16.108
-4 | -0.01 | 0.00424 | -0.059 | -2.475
-3.5 | 0.048 | 0.0043 | -0.059 | 11.087
-3 | 0.107 | 0.00439 | -0.059 | 24.337
-2.5 | 0.167 | 0.00448 | -0.058 | 37.176
-2 | 0.227 | 0.00457 | -0.058 | 49.642
-1.5 | 0.287 | 0.00463 | -0.058 | 62.092
-1 | 0.348 | 0.00475 | -0.058 | 73.358
-0.5 | 0.408 | 0.0047 | -0.057 | 86.853
0 | 0.467 | 0.00471 | -0.057 | 99.341
0.5 | 0.527 | 0.00486 | -0.057 | 108.507
1 | 0.586 | 0.00501 | -0.057 | 116.982
1.5 | 0.645 | 0.00514 | -0.056 | 125.509
2 | 0.704 | 0.00517 | -0.056 | 136.365
2.5 | 0.763 | 0.00524 | -0.056 | 145.604
3 | 0.822 | 0.00527 | -0.056 | 156.025
3.5 | 0.88 | 0.00493 | -0.056 | 178.449
4 | 0.939 | 0.00528 | -0.055 | 177.82
4.5 | 0.997 | 0.00561 | -0.055 | 177.589
5 | 1.054 | 0.00594 | -0.055 | 177.444
5.5 | 1.112 | 0.00631 | -0.055 | 176.162
6 | 1.169 | 0.0067 | -0.055 | 174.554
6.5 | 1.226 | 0.00709 | -0.055 | 172.996
7 | 1.282 | 0.00752 | -0.055 | 170.488
7.5 | 1.338 | 0.008 | -0.055 | 167.245
8 | 1.392 | 0.00798 | -0.054 | 174.335
8.5 | 1.438 | 0.00968 | -0.054 | 148.641
9 | 1.485 | 0.01029 | -0.054 | 144.325
9.5 | 1.532 | 0.01095 | -0.053 | 139.915
10 | 1.577 | 0.01171 | -0.053 | 134.754
10.5 | 1.622 | 0.01253 | -0.053 | 129.506
11 | 1.664 | 0.01372 | -0.052 | 121.317
11.5 | 1.704 | 0.01504 | -0.052 | 113.319
12 | 1.744 | 0.01643 | -0.052 | 106.15
12.5 | 1.782 | 0.01802 | -0.051 | 98.861
13 | 1.806 | 0.02 | -0.051 | 90.293
13.5 | 1.824 | 0.02256 | -0.05 | 80.866
14 | 1.839 | 0.02544 | -0.05 | 72.274
14.5 | 1.848 | 0.02905 | -0.05 | 63.611
15 | 1.851 | 0.03309 | -0.049 | 55.955
15.5 | 1.852 | 0.03725 | -0.049 | 49.726
16 | 1.821 | 0.05472 | -0.047 | 33.269
16.5 | 1.817 | 0.05871 | -0.047 | 30.946
17 | 1.808 | 0.06328 | -0.047 | 28.568
17.5 | 1.795 | 0.06783 | -0.047 | 26.456
18 | 1.777 | 0.07281 | -0.046 | 24.407
18.5 | 1.756 | 0.07762 | -0.046 | 22.625
19 | 1.731 | 0.08321 | -0.046 | 20.802
19.5 | 1.703 | 0.08828 | -0.046 | 19.287
20 | 1.671 | 0.09386 | -0.046 | 17.806

## 66. Re 4M Mach 0.00 (2)
BIGFOIL.COM POLAR EXPORT
mh83
MH 83 13.29% |  |  |  | Cl Max: | 2.0142 | at alpha= | 14.5 | deg
XFOIL ncrit=9 |  |  |  | L/D Max: | 184.178 | at alpha= | 8.5 | deg
Re: | 4000000 |  |  | Cd Min: | 0.10482 | at alpha= | 19.5 | deg
Mach: | 0 |  |  | Cl=0 at alpha= | -3.9449 | deg
|  |  |  | @ Cl=0.1, Cd= | 0.0075751
|  |  |  | @ Cl=0.4, Cd= | 0.0069673
|  |  |  | @ Cl=0.6, Cd= | 0.006556
alpha (deg) | Cl | Cd | Cm | Cl/Cd
-13.5 | -1.0334 | 0.02861 | -0.0656 | -36.1202
-13 | -0.9932 | 0.02601 | -0.0664 | -38.1853
-12.5 | -0.951 | 0.02333 | -0.067 | -40.763
-12 | -0.9026 | 0.0216 | -0.0671 | -41.787
-11.5 | -0.8541 | 0.01958 | -0.0673 | -43.621
-11 | -0.8023 | 0.01815 | -0.0672 | -44.2039
-10.5 | -0.7494 | 0.01682 | -0.0671 | -44.5541
-10 | -0.6954 | 0.01562 | -0.0669 | -44.5198
-9.5 | -0.6406 | 0.0145 | -0.0668 | -44.1793
-9 | -0.5849 | 0.01358 | -0.0666 | -43.0707
-8.5 | -0.5286 | 0.01271 | -0.0664 | -41.5893
-8 | -0.4718 | 0.01196 | -0.0662 | -39.4482
-7.5 | -0.4145 | 0.0113 | -0.066 | -36.6814
-7 | -0.3568 | 0.01071 | -0.0658 | -33.3147
-6.5 | -0.2989 | 0.01019 | -0.0657 | -29.3327
-6 | -0.2408 | 0.00965 | -0.0655 | -24.9534
-5.5 | -0.1829 | 0.00868 | -0.0655 | -21.0714
-5 | -0.1243 | 0.00827 | -0.0654 | -15.0302
-4.5 | -0.0654 | 0.00803 | -0.0652 | -8.1445
-4 | -0.0065 | 0.00786 | -0.0652 | -0.82697
-3.5 | 0.0525 | 0.00772 | -0.0651 | 6.8005
-3 | 0.1115 | 0.00754 | -0.065 | 14.7878
-2.5 | 0.1706 | 0.00734 | -0.065 | 23.2425
-2 | 0.2296 | 0.00725 | -0.065 | 31.669
-1.5 | 0.2887 | 0.0072 | -0.065 | 40.0972
-1 | 0.3478 | 0.0071 | -0.065 | 48.9859
-0.5 | 0.4068 | 0.00695 | -0.0651 | 58.5324
0 | 0.4658 | 0.00679 | -0.0653 | 68.6009
0.5 | 0.5247 | 0.00672 | -0.0654 | 78.0804
1 | 0.5836 | 0.00657 | -0.0656 | 88.828
1.5 | 0.6422 | 0.00652 | -0.0659 | 98.4969
2 | 0.701 | 0.00644 | -0.0661 | 108.8509
2.5 | 0.7594 | 0.0064 | -0.0664 | 118.6562
3 | 0.8176 | 0.00632 | -0.0666 | 129.3671
3.5 | 0.8746 | 0.00599 | -0.0666 | 146.01
4 | 0.9305 | 0.00589 | -0.0663 | 157.9796
4.5 | 0.9885 | 0.00609 | -0.0665 | 162.3153
5 | 1.0467 | 0.00624 | -0.0667 | 167.7404
5.5 | 1.1044 | 0.00645 | -0.0669 | 171.2248
6 | 1.1617 | 0.0067 | -0.0671 | 173.3881
6.5 | 1.2192 | 0.00689 | -0.0674 | 176.9521
7 | 1.2764 | 0.00709 | -0.0676 | 180.0282
7.5 | 1.3329 | 0.00737 | -0.0679 | 180.8548
8 | 1.3894 | 0.00763 | -0.0681 | 182.097
8.5 | 1.4458 | 0.00785 | -0.0684 | 184.1783
9 | 1.5012 | 0.00819 | -0.0686 | 183.2967
9.5 | 1.5565 | 0.00849 | -0.0688 | 183.3333
10 | 1.6115 | 0.0088 | -0.069 | 183.125
10.5 | 1.6651 | 0.00924 | -0.0691 | 180.2056
11 | 1.7191 | 0.00957 | -0.0692 | 179.6343
11.5 | 1.771 | 0.01011 | -0.0692 | 175.1731
12 | 1.8216 | 0.0107 | -0.0691 | 170.243
12.5 | 1.8706 | 0.01139 | -0.0688 | 164.2318
13 | 1.9159 | 0.01233 | -0.0681 | 155.3852
13.5 | 1.9589 | 0.01332 | -0.0672 | 147.0646
14 | 1.9928 | 0.0148 | -0.0653 | 134.6486
14.5 | 2.0142 | 0.01666 | -0.0619 | 120.9004
15 | 2.004 | 0.01899 | -0.0544 | 105.5292
15.5 | 1.9974 | 0.0225 | -0.0505 | 88.7733
16 | 1.9875 | 0.02735 | -0.0484 | 72.6691
16.5 | 1.9684 | 0.03387 | -0.0476 | 58.1163
17 | 1.9393 | 0.04223 | -0.0482 | 45.9223
17.5 | 1.8966 | 0.05298 | -0.0501 | 35.7984
18 | 1.8599 | 0.06399 | -0.0532 | 29.0655
18.5 | 1.8152 | 0.07692 | -0.0575 | 23.5985
19 | 1.7706 | 0.09069 | -0.0629 | 19.5237
19.5 | 1.7278 | 0.10482 | -0.0689 | 16.4835

## 67. Re 4M Mach 0.10 (1)
BIGFOIL.COM POLAR EXPORT
mh83
MH 83 13.29% |  |  |  | Cl Max: | 1.848 | at alpha= | 15 | deg
JavaFoil+Calcfoil stall+Eppler ext transition |  |  |  | L/D Max: | 177.473 | at alpha= | 4 | deg
Re: | 4000000 |  |  | Cd Min: | 0.00403 | at alpha= | -6.5 | deg
Mach: | 0.1 |  |  | Cl=0 at alpha= | -3.9068 | deg
|  |  |  | @ Cl=0.1, Cd= | 0.0043681
|  |  |  | @ Cl=0.4, Cd= | 0.004725
|  |  |  | @ Cl=0.6, Cd= | 0.005052
alpha (deg) | Cl | Cd | Cm | Cl/Cd
-18 | -0.394 | 0.13576 | -0.039 | -2.905
-17.5 | -0.406 | 0.12906 | -0.039 | -3.146
-17 | -0.418 | 0.12162 | -0.039 | -3.435
-16.5 | -0.429 | 0.11591 | -0.039 | -3.697
-16 | -0.438 | 0.11045 | -0.039 | -3.97
-15.5 | -0.448 | 0.10506 | -0.039 | -4.26
-15 | -0.456 | 0.0999 | -0.039 | -4.561
-14.5 | -0.462 | 0.09607 | -0.038 | -4.804
-14 | -0.467 | 0.08999 | -0.039 | -5.192
-13.5 | -0.471 | 0.08533 | -0.038 | -5.515
-13 | -0.472 | 0.08062 | -0.038 | -5.851
-12.5 | -0.469 | 0.07942 | -0.036 | -5.902
-12 | -0.466 | 0.07362 | -0.037 | -6.333
-11.5 | -0.459 | 0.07143 | -0.035 | -6.42
-11 | -0.452 | 0.06463 | -0.038 | -6.987
-10.5 | -0.441 | 0.05958 | -0.039 | -7.396
-10 | -0.424 | 0.05761 | -0.037 | -7.359
-9.5 | -0.412 | 0.04819 | -0.043 | -8.542
-9 | -0.393 | 0.04253 | -0.044 | -9.231
-8.5 | -0.377 | 0.03188 | -0.049 | -11.824
-8 | -0.371 | 0.01569 | -0.056 | -23.652
-7.5 | -0.364 | 0.00775 | -0.062 | -46.941
-7 | -0.322 | 0.00722 | -0.062 | -44.599
-6.5 | -0.276 | 0.00403 | -0.061 | -68.519
-6 | -0.228 | 0.00403 | -0.061 | -56.493
-5.5 | -0.177 | 0.00411 | -0.061 | -42.956
-5 | -0.123 | 0.0041 | -0.06 | -30.03
-4.5 | -0.068 | 0.00415 | -0.06 | -16.303
-4 | -0.011 | 0.00425 | -0.06 | -2.478
-3.5 | 0.048 | 0.00428 | -0.059 | 11.18
-3 | 0.107 | 0.00438 | -0.059 | 24.485
-2.5 | 0.167 | 0.00446 | -0.059 | 37.542
-2 | 0.228 | 0.0046 | -0.058 | 49.603
-1.5 | 0.289 | 0.00464 | -0.058 | 62.272
-1 | 0.35 | 0.00475 | -0.058 | 73.624
-0.5 | 0.41 | 0.00472 | -0.058 | 86.871
0 | 0.47 | 0.00475 | -0.057 | 98.81
0.5 | 0.53 | 0.00485 | -0.057 | 109.165
1 | 0.589 | 0.00503 | -0.057 | 117.232
1.5 | 0.649 | 0.00515 | -0.057 | 125.856
2 | 0.708 | 0.00522 | -0.056 | 135.585
2.5 | 0.767 | 0.00523 | -0.056 | 146.781
3 | 0.826 | 0.00531 | -0.056 | 155.654
3.5 | 0.885 | 0.00539 | -0.056 | 164.25
4 | 0.943 | 0.00531 | -0.056 | 177.473
4.5 | 1.001 | 0.00567 | -0.056 | 176.614
5 | 1.059 | 0.00601 | -0.055 | 176.228
5.5 | 1.117 | 0.00637 | -0.055 | 175.382
6 | 1.175 | 0.00675 | -0.055 | 173.961
6.5 | 1.232 | 0.00717 | -0.055 | 171.741
7 | 1.288 | 0.0076 | -0.055 | 169.606
7.5 | 1.344 | 0.00807 | -0.055 | 166.658
8 | 1.396 | 0.00923 | -0.054 | 151.222
8.5 | 1.443 | 0.00979 | -0.054 | 147.346
9 | 1.49 | 0.01044 | -0.054 | 142.778
9.5 | 1.536 | 0.01115 | -0.053 | 137.792
10 | 1.582 | 0.01191 | -0.053 | 132.879
10.5 | 1.627 | 0.0128 | -0.053 | 127.045
11 | 1.668 | 0.01403 | -0.052 | 118.88
11.5 | 1.708 | 0.01542 | -0.052 | 110.822
12 | 1.748 | 0.01686 | -0.052 | 103.68
12.5 | 1.786 | 0.01845 | -0.051 | 96.774
13 | 1.809 | 0.02063 | -0.051 | 87.648
13.5 | 1.826 | 0.02329 | -0.051 | 78.428
14 | 1.839 | 0.02628 | -0.05 | 69.982
14.5 | 1.846 | 0.0301 | -0.05 | 61.325
15 | 1.848 | 0.0342 | -0.049 | 54.051
15.5 | 1.847 | 0.03849 | -0.049 | 47.992
16 | 1.814 | 0.05622 | -0.047 | 32.26
16.5 | 1.807 | 0.06038 | -0.047 | 29.928
17 | 1.795 | 0.06499 | -0.047 | 27.617
17.5 | 1.778 | 0.06974 | -0.047 | 25.498
18 | 1.757 | 0.07499 | -0.047 | 23.428
18.5 | 1.731 | 0.07996 | -0.046 | 21.655
19 | 1.702 | 0.08564 | -0.046 | 19.869
19.5 | 1.668 | 0.09143 | -0.046 | 18.245
20 | 1.632 | 0.09677 | -0.046 | 16.867

## 68. Re 4M Mach 0.10 (2)
BIGFOIL.COM POLAR EXPORT
mh83
MH 83 13.29% |  |  |  | Cl Max: | 2.0198 | at alpha= | 14.5 | deg
XFOIL ncrit=9 |  |  |  | L/D Max: | 183.745 | at alpha= | 8.5 | deg
Re: | 4000000 |  |  | Cd Min: | 0.1109 | at alpha= | 19.5 | deg
Mach: | 0.1 |  |  | Cl=0 at alpha= | -3.9419 | deg
|  |  |  | @ Cl=0.1, Cd= | 0.0076382
|  |  |  | @ Cl=0.4, Cd= | 0.0069926
|  |  |  | @ Cl=0.6, Cd= | 0.0065795
alpha (deg) | Cl | Cd | Cm | Cl/Cd
-12.5 | -0.9419 | 0.02806 | -0.066 | -33.5674
-12 | -0.8992 | 0.02525 | -0.067 | -35.6119
-11.5 | -0.8561 | 0.02205 | -0.0678 | -38.8254
-11 | -0.8059 | 0.02015 | -0.068 | -39.995
-10.5 | -0.7539 | 0.01841 | -0.068 | -40.9506
-10 | -0.7004 | 0.01687 | -0.0679 | -41.5175
-9.5 | -0.6458 | 0.01547 | -0.0677 | -41.7453
-9 | -0.59 | 0.01434 | -0.0675 | -41.1437
-8.5 | -0.5335 | 0.0133 | -0.0673 | -40.1128
-8 | -0.4762 | 0.01242 | -0.067 | -38.3414
-7.5 | -0.4185 | 0.01165 | -0.0668 | -35.9227
-7 | -0.3603 | 0.01099 | -0.0666 | -32.7843
-6.5 | -0.3019 | 0.0104 | -0.0664 | -29.0288
-6 | -0.2432 | 0.00989 | -0.0661 | -24.5905
-5.5 | -0.1849 | 0.00884 | -0.0661 | -20.9163
-5 | -0.1257 | 0.00835 | -0.0659 | -15.0539
-4.5 | -0.0663 | 0.00808 | -0.0658 | -8.2054
-4 | -0.0069 | 0.0079 | -0.0656 | -0.87342
-3.5 | 0.0525 | 0.00775 | -0.0655 | 6.7742
-3 | 0.112 | 0.00761 | -0.0654 | 14.7175
-2.5 | 0.1716 | 0.00736 | -0.0654 | 23.3152
-2 | 0.2311 | 0.00726 | -0.0654 | 31.832
-1.5 | 0.2906 | 0.00722 | -0.0653 | 40.2493
-1 | 0.3502 | 0.00711 | -0.0654 | 49.2546
-0.5 | 0.4096 | 0.00697 | -0.0654 | 58.7661
0 | 0.469 | 0.00681 | -0.0656 | 68.8693
0.5 | 0.5283 | 0.00674 | -0.0657 | 78.3828
1 | 0.5876 | 0.00659 | -0.066 | 89.1654
1.5 | 0.6466 | 0.00654 | -0.0662 | 98.8685
2 | 0.7058 | 0.00647 | -0.0664 | 109.0881
2.5 | 0.7647 | 0.00643 | -0.0666 | 118.9269
3 | 0.8234 | 0.00634 | -0.0669 | 129.8738
3.5 | 0.8808 | 0.00602 | -0.0669 | 146.3123
4 | 0.9371 | 0.00593 | -0.0665 | 158.027
4.5 | 0.9957 | 0.00612 | -0.0667 | 162.6961
5 | 1.0543 | 0.00628 | -0.0669 | 167.8822
5.5 | 1.1124 | 0.0065 | -0.0671 | 171.1385
6 | 1.1703 | 0.00676 | -0.0673 | 173.1213
6.5 | 1.2284 | 0.00693 | -0.0675 | 177.2583
7 | 1.286 | 0.00715 | -0.0678 | 179.8601
7.5 | 1.343 | 0.00745 | -0.068 | 180.2685
8 | 1.4002 | 0.00768 | -0.0682 | 182.3177
8.5 | 1.4571 | 0.00793 | -0.0684 | 183.7453
9 | 1.513 | 0.00828 | -0.0685 | 182.7295
9.5 | 1.5691 | 0.00857 | -0.0687 | 183.0922
10 | 1.6245 | 0.00891 | -0.0688 | 182.3232
10.5 | 1.6789 | 0.00933 | -0.0689 | 179.9464
11 | 1.7333 | 0.00971 | -0.0689 | 178.5067
11.5 | 1.7859 | 0.01023 | -0.0688 | 174.5748
12 | 1.8368 | 0.01088 | -0.0686 | 168.8235
12.5 | 1.8861 | 0.01159 | -0.0682 | 162.7351
13 | 1.9316 | 0.01254 | -0.0674 | 154.0351
13.5 | 1.9739 | 0.0136 | -0.0662 | 145.1397
14 | 2.0063 | 0.01515 | -0.0639 | 132.429
14.5 | 2.0198 | 0.01711 | -0.0592 | 118.0479
15 | 2.0045 | 0.01998 | -0.0521 | 100.3253
15.5 | 1.9967 | 0.02406 | -0.0488 | 82.9884
16 | 1.9834 | 0.02958 | -0.0473 | 67.0521
16.5 | 1.9597 | 0.03691 | -0.047 | 53.094
17 | 1.9249 | 0.04617 | -0.0481 | 41.6916
17.5 | 1.8803 | 0.05754 | -0.0507 | 32.6781
18 | 1.8426 | 0.06901 | -0.0541 | 26.7005
18.5 | 1.7941 | 0.08279 | -0.0591 | 21.6705
19 | 1.752 | 0.0964 | -0.0647 | 18.1743
19.5 | 1.7082 | 0.1109 | -0.0711 | 15.4031

## 69. Re 4M Mach 0.25 (1)
BIGFOIL.COM POLAR EXPORT
mh83
MH 83 13.29% |  |  |  | Cl Max: | 1.833 | at alpha= | 14 | deg
JavaFoil+Calcfoil stall+Eppler ext transition |  |  |  | L/D Max: | 176.813 | at alpha= | 4 | deg
Re: | 4000000 |  |  | Cd Min: | 0.0039 | at alpha= | -5.5 | deg
Mach: | 0.25 |  |  | Cl=0 at alpha= | -3.9083 | deg
|  |  |  | @ Cl=0.1, Cd= | 0.0043303
|  |  |  | @ Cl=0.4, Cd= | 0.0046968
|  |  |  | @ Cl=0.6, Cd= | 0.0050261
alpha (deg) | Cl | Cd | Cm | Cl/Cd
-15.5 | -0.067 | 0.10992 | -0.039 | -0.614
-15 | -0.138 | 0.105 | -0.038 | -1.319
-14.5 | -0.19 | 0.10131 | -0.037 | -1.877
-14 | -0.229 | 0.09524 | -0.038 | -2.408
-13.5 | -0.262 | 0.09003 | -0.037 | -2.914
-13 | -0.29 | 0.08704 | -0.036 | -3.336
-12.5 | -0.314 | 0.08229 | -0.036 | -3.821
-12 | -0.335 | 0.07561 | -0.038 | -4.431
-11.5 | -0.349 | 0.07333 | -0.036 | -4.765
-11 | -0.361 | 0.06704 | -0.038 | -5.386
-10.5 | -0.365 | 0.06551 | -0.036 | -5.575
-10 | -0.365 | 0.0618 | -0.035 | -5.91
-9.5 | -0.361 | 0.0562 | -0.037 | -6.43
-9 | -0.349 | 0.05534 | -0.034 | -6.305
-8.5 | -0.335 | 0.04982 | -0.037 | -6.721
-8 | -0.315 | 0.04558 | -0.039 | -6.918
-7.5 | -0.295 | 0.03725 | -0.044 | -7.922
-7 | -0.297 | 0.01215 | -0.059 | -24.406
-6.5 | -0.275 | 0.00714 | -0.063 | -38.442
-6 | -0.228 | 0.00394 | -0.063 | -57.941
-5.5 | -0.178 | 0.0039 | -0.062 | -45.604
-5 | -0.125 | 0.00398 | -0.062 | -31.334
-4.5 | -0.069 | 0.00406 | -0.062 | -16.924
-4 | -0.011 | 0.00414 | -0.061 | -2.594
-3.5 | 0.049 | 0.00423 | -0.061 | 11.571
-3 | 0.11 | 0.00435 | -0.061 | 25.234
-2.5 | 0.172 | 0.00443 | -0.06 | 38.779
-2 | 0.234 | 0.00452 | -0.06 | 51.809
-1.5 | 0.297 | 0.00462 | -0.06 | 64.161
-1 | 0.359 | 0.00471 | -0.059 | 76.256
-0.5 | 0.421 | 0.00469 | -0.059 | 89.762
0 | 0.483 | 0.00476 | -0.059 | 101.371
0.5 | 0.544 | 0.00487 | -0.059 | 111.728
1 | 0.605 | 0.00504 | -0.058 | 120.045
1.5 | 0.666 | 0.00517 | -0.058 | 128.777
2 | 0.727 | 0.00527 | -0.058 | 137.775
2.5 | 0.787 | 0.00534 | -0.058 | 147.58
3 | 0.848 | 0.00542 | -0.058 | 156.321
3.5 | 0.908 | 0.00551 | -0.057 | 164.701
4 | 0.968 | 0.00547 | -0.057 | 176.813
4.5 | 1.027 | 0.00583 | -0.057 | 176.199
5 | 1.087 | 0.00617 | -0.057 | 176.174
5.5 | 1.146 | 0.0066 | -0.057 | 173.616
6 | 1.204 | 0.00702 | -0.057 | 171.566
6.5 | 1.263 | 0.00752 | -0.056 | 167.843
7 | 1.318 | 0.00887 | -0.056 | 148.649
7.5 | 1.37 | 0.00929 | -0.056 | 147.518
8 | 1.419 | 0.00994 | -0.056 | 142.642
8.5 | 1.467 | 0.01064 | -0.055 | 137.831
9 | 1.514 | 0.01145 | -0.055 | 132.186
9.5 | 1.561 | 0.01232 | -0.054 | 126.684
10 | 1.606 | 0.01326 | -0.054 | 121.13
10.5 | 1.65 | 0.01452 | -0.054 | 113.633
11 | 1.691 | 0.01599 | -0.053 | 105.746
11.5 | 1.73 | 0.01763 | -0.053 | 98.114
12 | 1.768 | 0.01949 | -0.053 | 90.736
12.5 | 1.789 | 0.02488 | -0.052 | 71.898
13 | 1.819 | 0.02451 | -0.052 | 74.228
13.5 | 1.83 | 0.02764 | -0.051 | 66.222
14 | 1.833 | 0.0316 | -0.051 | 58.017
14.5 | 1.828 | 0.03639 | -0.05 | 50.235
15 | 1.818 | 0.0412 | -0.05 | 44.124
15.5 | 1.774 | 0.06041 | -0.048 | 29.358
16 | 1.753 | 0.06536 | -0.048 | 26.816
16.5 | 1.723 | 0.07083 | -0.048 | 24.324
17 | 1.685 | 0.07624 | -0.047 | 22.106
17.5 | 1.639 | 0.08205 | -0.047 | 19.977
18 | 1.586 | 0.08834 | -0.047 | 17.949
18.5 | 1.524 | 0.0954 | -0.047 | 15.972
19 | 1.455 | 0.10198 | -0.047 | 14.267

## 70. Re 4M Mach 0.25 (2)
BIGFOIL.COM POLAR EXPORT
mh83
MH 83 13.29% |  |  |  | Cl Max: | 2.0469 | at alpha= | 13.5 | deg
XFOIL ncrit=9 |  |  |  | L/D Max: | 181.679 | at alpha= | 8 | deg
Re: | 4000000 |  |  | Cd Min: | 0.24898 | at alpha= | -20 | deg
Mach: | 0.25 |  |  | Cl=0 at alpha= | -3.9246 | deg
|  |  |  | @ Cl=0.1, Cd= | 0.0077911
|  |  |  | @ Cl=0.4, Cd= | 0.0071544
|  |  |  | @ Cl=0.6, Cd= | 0.0067463
alpha (deg) | Cl | Cd | Cm | Cl/Cd
-20 | -0.6621 | 0.24898 | 0.0765 | -2.6592
-19.5 | -0.6413 | 0.24228 | 0.0721 | -2.6469
-19 | -0.6209 | 0.23549 | 0.0677 | -2.6366
-18.5 | -0.602 | 0.22788 | 0.0631 | -2.6417
-18 | -0.5806 | 0.22191 | 0.059 | -2.6164
-17.5 | -0.559 | 0.21569 | 0.0549 | -2.5917
-17 | -0.5375 | 0.20964 | 0.051 | -2.5639
-16.5 | -0.517 | 0.2037 | 0.0474 | -2.538
-16 | -0.4988 | 0.19619 | 0.0438 | -2.5424
-15.5 | -0.4795 | 0.18891 | 0.0397 | -2.5382
-15 | -0.4594 | 0.18187 | 0.0357 | -2.526
-14.5 | -0.4399 | 0.17466 | 0.0317 | -2.5186
-14 | -0.4207 | 0.16749 | 0.0278 | -2.5118
-13.5 | -0.402 | 0.16014 | 0.0239 | -2.5103
-13 | -0.3838 | 0.15278 | 0.02 | -2.5121
-12.5 | -0.3708 | 0.14381 | 0.0157 | -2.5784
-12 | -0.3533 | 0.13698 | 0.0121 | -2.5792
-11.5 | -0.3333 | 0.13102 | 0.0086 | -2.5439
-11 | -0.2553 | 0.12116 | 0.0092 | -2.1071
-10.5 | -0.243 | 0.11328 | 0.0056 | -2.1451
-10 | -0.2311 | 0.10527 | 0.002 | -2.1953
-8.5 | -0.5441 | 0.02264 | -0.0688 | -24.0327
-8 | -0.4947 | 0.01789 | -0.0705 | -27.6523
-7.5 | -0.4381 | 0.01524 | -0.0707 | -28.7467
-7 | -0.3787 | 0.01347 | -0.0705 | -28.1143
-6.5 | -0.318 | 0.01219 | -0.0701 | -26.087
-6 | -0.2567 | 0.0112 | -0.0697 | -22.9196
-5.5 | -0.1954 | 0.01011 | -0.0693 | -19.3274
-5 | -0.1339 | 0.00898 | -0.069 | -14.9109
-4.5 | -0.0717 | 0.00845 | -0.0686 | -8.4852
-4 | -0.0094 | 0.00816 | -0.0683 | -1.152
-3.5 | 0.0529 | 0.00792 | -0.068 | 6.6793
-3 | 0.115 | 0.00775 | -0.0678 | 14.8387
-2.5 | 0.1771 | 0.00752 | -0.0676 | 23.5505
-2 | 0.2392 | 0.00737 | -0.0674 | 32.4559
-1.5 | 0.3012 | 0.00729 | -0.0673 | 41.3169
-1 | 0.3631 | 0.00722 | -0.0673 | 50.2909
-0.5 | 0.425 | 0.00711 | -0.0673 | 59.775
0 | 0.4867 | 0.00694 | -0.0674 | 70.1297
0.5 | 0.5485 | 0.00683 | -0.0675 | 80.3075
1 | 0.61 | 0.00673 | -0.0676 | 90.6389
2 | 0.733 | 0.00662 | -0.068 | 110.7251
2.5 | 0.7944 | 0.00659 | -0.0682 | 120.5463
3 | 0.8556 | 0.00649 | -0.0684 | 131.8336
3.5 | 0.9156 | 0.00626 | -0.0684 | 146.262
4.5 | 1.0355 | 0.00628 | -0.0679 | 164.8885
5 | 1.0966 | 0.00651 | -0.068 | 168.4485
5.5 | 1.1574 | 0.00678 | -0.0681 | 170.708
6 | 1.2186 | 0.00697 | -0.0682 | 174.835
6.5 | 1.2794 | 0.0072 | -0.0683 | 177.6944
7 | 1.3397 | 0.00752 | -0.0683 | 178.1516
7.5 | 1.4003 | 0.00778 | -0.0683 | 179.9871
8 | 1.4607 | 0.00804 | -0.0682 | 181.6791
8.5 | 1.5202 | 0.00841 | -0.0681 | 180.761
9 | 1.58 | 0.00874 | -0.068 | 180.778
9.5 | 1.6394 | 0.00908 | -0.0678 | 180.5507
10 | 1.6974 | 0.00957 | -0.0675 | 177.3668
10.5 | 1.7561 | 0.00994 | -0.0672 | 176.67
11 | 1.8122 | 0.01055 | -0.0667 | 171.7725
11.5 | 1.8682 | 0.0111 | -0.066 | 168.3063
12 | 1.9219 | 0.01179 | -0.0652 | 163.011
12.5 | 1.9722 | 0.01267 | -0.0639 | 155.659
13 | 2.0148 | 0.01393 | -0.0619 | 144.6375
13.5 | 2.0469 | 0.0155 | -0.0587 | 132.0581
14 | 2.0459 | 0.01763 | -0.0515 | 116.0465
14.5 | 2.0376 | 0.02126 | -0.0468 | 95.842
15 | 2.0157 | 0.02725 | -0.0443 | 73.9706
15.5 | 1.9906 | 0.03458 | -0.0436 | 57.5651
16 | 1.9572 | 0.04347 | -0.0443 | 45.0242
16.5 | 1.9057 | 0.0551 | -0.0467 | 34.5862
17 | 1.8631 | 0.06679 | -0.0502 | 27.8949
17.5 | 1.8047 | 0.08133 | -0.0555 | 22.1898
18 | 1.7589 | 0.09507 | -0.0612 | 18.5011
18.5 | 1.7144 | 0.10933 | -0.0678 | 15.681

## 71. Re 4M Mach 0.50 (1)
BIGFOIL.COM POLAR EXPORT
mh83
MH 83 13.29% |  |  |  | Cl Max: | 1.751 | at alpha= | 12 | deg
JavaFoil+Calcfoil stall+Eppler ext transition |  |  |  | L/D Max: | 131.184 | at alpha= | 1 | deg
Re: | 4000000 |  |  | Cd Min: | 0.00385 | at alpha= | -3 | deg
Mach: | 0.5 |  |  | Cl=0 at alpha= | -3.9127 | deg
|  |  |  | @ Cl=0.1, Cd= | 0.0038618
|  |  |  | @ Cl=0.4, Cd= | 0.0046076
|  |  |  | @ Cl=0.6, Cd= | 0.0069374
alpha (deg) | Cl | Cd | Cm | Cl/Cd
-20 | -0.873 | 0.1637 | -0.05 | -5.334
-19.5 | -0.845 | 0.15686 | -0.049 | -5.39
-19 | -0.819 | 0.15197 | -0.048 | -5.389
-18.5 | -0.792 | 0.14628 | -0.048 | -5.416
-18 | -0.766 | 0.14441 | -0.047 | -5.303
-17.5 | -0.739 | 0.13983 | -0.047 | -5.286
-17 | -0.713 | 0.13661 | -0.046 | -5.216
-16.5 | -0.687 | 0.13777 | -0.047 | -4.987
-16 | -0.658 | 0.14541 | -0.044 | -4.528
-15.5 | -0.634 | 0.11751 | -0.046 | -5.391
-15 | -0.606 | 0.1142 | -0.044 | -5.303
-14.5 | -0.577 | 0.10893 | -0.042 | -5.301
-14 | -0.55 | 0.10664 | -0.041 | -5.161
-13.5 | -0.523 | 0.10386 | -0.041 | -5.039
-13 | -0.496 | 0.10196 | -0.04 | -4.867
-12.5 | -0.469 | 0.09461 | -0.039 | -4.961
-12 | -0.443 | 0.0965 | -0.04 | -4.589
-11.5 | -0.416 | 0.0903 | -0.039 | -4.602
-11 | -0.388 | 0.08586 | -0.037 | -4.515
-10.5 | -0.36 | 0.08111 | -0.035 | -4.438
-10 | -0.333 | 0.07827 | -0.035 | -4.253
-9.5 | -0.306 | 0.07499 | -0.035 | -4.078
-9 | -0.279 | 0.06921 | -0.035 | -4.028
-8.5 | -0.252 | 0.0659 | -0.035 | -3.817
-8 | -0.224 | 0.06368 | -0.034 | -3.523
-7.5 | -0.197 | 0.05677 | -0.033 | -3.467
-7 | -0.17 | 0.04999 | -0.034 | -3.394
-6.5 | -0.143 | 0.0449 | -0.035 | -3.175
-6 | -0.115 | 0.04111 | -0.037 | -2.808
-5.5 | -0.089 | 0.03613 | -0.042 | -2.455
-5 | -0.076 | 0.03327 | -0.043 | -2.279
-4.5 | -0.054 | 0.03534 | -0.033 | -1.53
-4 | -0.011 | 0.00395 | -0.068 | -2.822
-3.5 | 0.052 | 0.00389 | -0.068 | 13.495
-3 | 0.12 | 0.00385 | -0.068 | 31.103
-2.5 | 0.189 | 0.00405 | -0.067 | 46.746
-2 | 0.259 | 0.00427 | -0.067 | 60.756
-1.5 | 0.33 | 0.00444 | -0.067 | 74.41
-1 | 0.401 | 0.00461 | -0.066 | 86.98
-0.5 | 0.47 | 0.0048 | -0.066 | 97.959
0 | 0.538 | 0.00691 | -0.066 | 77.802
0.5 | 0.606 | 0.00694 | -0.066 | 87.266
1 | 0.674 | 0.00514 | -0.065 | 131.184
1.5 | 0.742 | 0.00737 | -0.065 | 100.552
2 | 0.809 | 0.00762 | -0.065 | 106.181
2.5 | 0.876 | 0.00772 | -0.065 | 113.435
3 | 0.942 | 0.00794 | -0.064 | 118.72
3.5 | 1.007 | 0.00819 | -0.064 | 123.008
4 | 1.071 | 0.0082 | -0.064 | 130.697
4.5 | 1.132 | 0.00869 | -0.063 | 130.235
5 | 1.19 | 0.00924 | -0.063 | 128.783
5.5 | 1.247 | 0.00988 | -0.062 | 126.234
6 | 1.303 | 0.01056 | -0.062 | 123.41
6.5 | 1.357 | 0.01136 | -0.061 | 119.43
7 | 1.407 | 0.01257 | -0.061 | 112.002
7.5 | 1.456 | 0.01389 | -0.06 | 104.865
8 | 1.504 | 0.01537 | -0.06 | 97.81
8.5 | 1.55 | 0.01697 | -0.059 | 91.321
9 | 1.593 | 0.01881 | -0.059 | 84.669
9.5 | 1.631 | 0.02139 | -0.058 | 76.275
10 | 1.666 | 0.0244 | -0.057 | 68.301
10.5 | 1.699 | 0.02748 | -0.057 | 61.812
11 | 1.726 | 0.03097 | -0.056 | 55.741
11.5 | 1.743 | 0.0361 | -0.055 | 48.282
12 | 1.751 | 0.04254 | -0.055 | 41.171
12.5 | 1.742 | 0.05105 | -0.054 | 34.121
13 | 1.617 | 0.06215 | -0.052 | 26.013
13.5 | 1.022 | 0.10149 | -0.05 | 10.074
14 | 1.045 | 0.11516 | -0.049 | 9.077
14.5 | 1.07 | 0.12085 | -0.049 | 8.855
15 | 1.099 | 0.11633 | -0.049 | 9.444
15.5 | 1.12 | 0.13361 | -0.048 | 8.381
16 | 1.149 | 0.12873 | -0.048 | 8.925
16.5 | 1.172 | 0.12808 | -0.047 | 9.151
17 | 1.2 | 0.13643 | -0.047 | 8.796

## 72. Re 4M Mach 0.50 (2)
BIGFOIL.COM POLAR EXPORT
mh83
MH 83 13.29% |  |  |  | Cl Max: | 2.0997 | at alpha= | 11.5 | deg
XFOIL ncrit=9 |  |  |  | L/D Max: | 172.172 | at alpha= | 6.5 | deg
Re: | 4000000 |  |  | Cd Min: | 0.27393 | at alpha= | -20 | deg
Mach: | 0.5 |  |  | Cl=0 at alpha= | -3.864 | deg
|  |  |  | @ Cl=0.1, Cd= | 0.0096573
|  |  |  | @ Cl=0.4, Cd= | 0.0076946
|  |  |  | @ Cl=0.6, Cd= | 0.0074093
alpha (deg) | Cl | Cd | Cm | Cl/Cd
-20 | -0.7246 | 0.27393 | 0.0929 | -2.6452
-19.5 | -0.6992 | 0.26553 | 0.0874 | -2.6332
-19 | -0.674 | 0.25737 | 0.0822 | -2.6188
-18.5 | -0.6484 | 0.24927 | 0.077 | -2.6012
-18 | -0.6235 | 0.24138 | 0.072 | -2.5831
-17 | -0.5758 | 0.22775 | 0.0639 | -2.5282
-16.5 | -0.5501 | 0.22039 | 0.0592 | -2.496
-16 | -0.5244 | 0.21253 | 0.0545 | -2.4674
-15.5 | -0.499 | 0.20422 | 0.0497 | -2.4434
-15 | -0.4743 | 0.19601 | 0.0449 | -2.4198
-14.5 | -0.4497 | 0.1879 | 0.0401 | -2.3933
-14 | -0.425 | 0.18014 | 0.0355 | -2.3593
-13.5 | -0.4007 | 0.17234 | 0.031 | -2.3251
-13 | -0.3766 | 0.16461 | 0.0266 | -2.2878
-12.5 | -0.3532 | 0.15684 | 0.0223 | -2.252
-12 | -0.3302 | 0.14923 | 0.0181 | -2.2127
-11.5 | -0.3086 | 0.14179 | 0.014 | -2.1765
-11 | -0.2839 | 0.13528 | 0.0102 | -2.0986
-10 | -0.2423 | 0.11965 | 0.0017 | -2.0251
-9.5 | -0.2221 | 0.11223 | -0.0024 | -1.979
-9 | -0.2027 | 0.10508 | -0.0062 | -1.929
-8.5 | -0.1837 | 0.09813 | -0.01 | -1.872
-8 | -0.1247 | 0.0818 | -0.0098 | -1.5244
-7.5 | -0.1518 | 0.08451 | -0.0173 | -1.7962
-7 | -0.1381 | 0.07776 | -0.021 | -1.776
-6.5 | -0.1298 | 0.07057 | -0.025 | -1.8393
-6 | -0.1286 | 0.06332 | -0.0287 | -2.031
-5 | -0.1103 | 0.0431 | -0.0526 | -2.5592
-4.5 | -0.0787 | 0.02341 | -0.0742 | -3.3618
-4 | -0.0195 | 0.01428 | -0.0794 | -1.3655
-3.5 | 0.0522 | 0.01058 | -0.0795 | 4.9338
-3 | 0.1268 | 0.00914 | -0.0786 | 13.8731
-2.5 | 0.2015 | 0.00839 | -0.0777 | 24.0167
-2 | 0.2758 | 0.00803 | -0.0769 | 34.3462
-1.5 | 0.3496 | 0.00777 | -0.0763 | 44.9936
-1 | 0.4231 | 0.00766 | -0.0758 | 55.235
-0.5 | 0.4963 | 0.00759 | -0.0753 | 65.3887
0 | 0.5693 | 0.00746 | -0.0751 | 76.3137
0.5 | 0.642 | 0.00734 | -0.0749 | 87.4659
1 | 0.7147 | 0.00728 | -0.0748 | 98.1731
1.5 | 0.7877 | 0.00723 | -0.0747 | 108.9488
2 | 0.8604 | 0.00728 | -0.0746 | 118.1868
2.5 | 0.9334 | 0.00732 | -0.0745 | 127.5137
3.5 | 1.0793 | 0.00722 | -0.0741 | 149.4875
4 | 1.1486 | 0.00706 | -0.0728 | 162.6912
4.5 | 1.2231 | 0.00732 | -0.0723 | 167.0902
5 | 1.2975 | 0.00766 | -0.0717 | 169.3864
5.5 | 1.3715 | 0.0081 | -0.071 | 169.321
6 | 1.4469 | 0.00842 | -0.0701 | 171.8409
6.5 | 1.522 | 0.00884 | -0.069 | 172.1719
7 | 1.596 | 0.00939 | -0.0677 | 169.9681
7.5 | 1.6715 | 0.00985 | -0.0662 | 169.6954
8 | 1.746 | 0.01041 | -0.0644 | 167.7233
8.5 | 1.8179 | 0.01115 | -0.0622 | 163.0404
9 | 1.8908 | 0.01181 | -0.0597 | 160.1016
9.5 | 1.9577 | 0.01275 | -0.0566 | 153.5451
10 | 2.0203 | 0.01377 | -0.0528 | 146.7175
10.5 | 2.0616 | 0.01515 | -0.0469 | 136.0792
11 | 2.0754 | 0.01798 | -0.041 | 115.4283
11.5 | 2.0997 | 0.02145 | -0.0376 | 97.8881
12.5 | 2.0939 | 0.03316 | -0.0337 | 63.1454
13 | 2.0477 | 0.04255 | -0.034 | 48.1246
13.5 | 2.0049 | 0.05219 | -0.0352 | 38.4154
14 | 1.9294 | 0.06541 | -0.0397 | 29.497
14.5 | 1.8742 | 0.07787 | -0.0446 | 24.0683
15 | 1.8016 | 0.09301 | -0.0522 | 19.37
15.5 | 1.7563 | 0.10622 | -0.059 | 16.5346
16 | 1.7152 | 0.11962 | -0.0664 | 14.3387
16.5 | 1.6785 | 0.13301 | -0.0744 | 12.6194

## 73. Re 5M Mach 0.00 (1)
BIGFOIL.COM POLAR EXPORT
mh83
MH 83 13.29% |  |  |  | Cl Max: | 1.854 | at alpha= | 15.5 | deg
JavaFoil+Calcfoil stall+Eppler ext transition |  |  |  | L/D Max: | 183.707 | at alpha= | 4.5 | deg
Re: | 5000000 |  |  | Cd Min: | 0.00394 | at alpha= | -6 | deg
Mach: | 0 |  |  | Cl=0 at alpha= | -3.9138 | deg
|  |  |  | @ Cl=0.1, Cd= | 0.0042846
|  |  |  | @ Cl=0.4, Cd= | 0.004604
|  |  |  | @ Cl=0.6, Cd= | 0.0048956
alpha (deg) | Cl | Cd | Cm | Cl/Cd
-18.5 | -0.431 | 0.13673 | -0.04 | -3.149
-18 | -0.44 | 0.13124 | -0.04 | -3.356
-17.5 | -0.45 | 0.12535 | -0.04 | -3.59
-17 | -0.459 | 0.11753 | -0.041 | -3.909
-16.5 | -0.468 | 0.11225 | -0.04 | -4.167
-16 | -0.475 | 0.10686 | -0.04 | -4.448
-15.5 | -0.482 | 0.10161 | -0.04 | -4.742
-15 | -0.487 | 0.09676 | -0.04 | -5.034
-14.5 | -0.49 | 0.09304 | -0.039 | -5.271
-14 | -0.493 | 0.08694 | -0.04 | -5.676
-13.5 | -0.494 | 0.08233 | -0.04 | -6.005
-13 | -0.493 | 0.07793 | -0.04 | -6.326
-12.5 | -0.487 | 0.0768 | -0.037 | -6.346
-12 | -0.482 | 0.07101 | -0.038 | -6.794
-11.5 | -0.472 | 0.06891 | -0.037 | -6.856
-11 | -0.466 | 0.06013 | -0.041 | -7.745
-10.5 | -0.454 | 0.05415 | -0.042 | -8.386
-10 | -0.434 | 0.0533 | -0.041 | -8.151
-9.5 | -0.427 | 0.0387 | -0.048 | -11.045
-9 | -0.418 | 0.02642 | -0.052 | -15.811
-8.5 | -0.438 | 0.00854 | -0.062 | -51.283
-8 | -0.404 | 0.00788 | -0.062 | -51.328
-7.5 | -0.365 | 0.00731 | -0.062 | -49.964
-7 | -0.322 | 0.00695 | -0.061 | -46.416
-6.5 | -0.276 | 0.00395 | -0.061 | -69.906
-6 | -0.228 | 0.00394 | -0.061 | -57.704
-5.5 | -0.176 | 0.00398 | -0.06 | -44.236
-5 | -0.123 | 0.00398 | -0.06 | -30.816
-4.5 | -0.067 | 0.00408 | -0.06 | -16.516
-4 | -0.01 | 0.0041 | -0.059 | -2.554
-3.5 | 0.048 | 0.00417 | -0.059 | 11.42
-3 | 0.107 | 0.0043 | -0.059 | 24.819
-2.5 | 0.167 | 0.00436 | -0.058 | 38.238
-2 | 0.227 | 0.0044 | -0.058 | 51.603
-1.5 | 0.287 | 0.00446 | -0.058 | 64.396
-1 | 0.348 | 0.00463 | -0.058 | 75.16
-0.5 | 0.408 | 0.0046 | -0.057 | 88.785
0 | 0.468 | 0.00471 | -0.057 | 99.216
0.5 | 0.527 | 0.00472 | -0.057 | 111.56
1 | 0.586 | 0.00486 | -0.057 | 120.684
1.5 | 0.645 | 0.00501 | -0.056 | 128.818
2 | 0.704 | 0.00515 | -0.056 | 136.677
2.5 | 0.763 | 0.00525 | -0.056 | 145.291
3 | 0.822 | 0.00528 | -0.056 | 155.69
3.5 | 0.88 | 0.00539 | -0.056 | 163.243
4 | 0.939 | 0.00564 | -0.055 | 166.411
4.5 | 0.997 | 0.00543 | -0.055 | 183.707
5 | 1.054 | 0.00576 | -0.055 | 183.178
5.5 | 1.112 | 0.00611 | -0.055 | 181.955
6 | 1.169 | 0.00644 | -0.055 | 181.497
6.5 | 1.226 | 0.00684 | -0.055 | 179.216
7 | 1.283 | 0.00721 | -0.055 | 177.798
7.5 | 1.339 | 0.00779 | -0.055 | 171.821
8 | 1.394 | 0.00836 | -0.054 | 166.691
8.5 | 1.442 | 0.00938 | -0.054 | 153.761
9 | 1.488 | 0.00994 | -0.054 | 149.801
9.5 | 1.535 | 0.01053 | -0.053 | 145.792
10 | 1.581 | 0.01125 | -0.053 | 140.575
10.5 | 1.624 | 0.01225 | -0.053 | 132.594
11 | 1.666 | 0.01333 | -0.052 | 125.027
11.5 | 1.707 | 0.01453 | -0.052 | 117.544
12 | 1.748 | 0.01583 | -0.052 | 110.426
12.5 | 1.784 | 0.01761 | -0.051 | 101.269
13 | 1.807 | 0.01984 | -0.051 | 91.059
13.5 | 1.826 | 0.02225 | -0.051 | 82.04
14 | 1.839 | 0.02545 | -0.05 | 72.241
14.5 | 1.847 | 0.02907 | -0.05 | 63.554
15 | 1.853 | 0.0326 | -0.049 | 56.836
15.5 | 1.854 | 0.03675 | -0.049 | 50.432
16 | 1.825 | 0.0525 | -0.047 | 34.767
16.5 | 1.821 | 0.05635 | -0.047 | 32.323
17 | 1.812 | 0.06075 | -0.047 | 29.833
17.5 | 1.799 | 0.06521 | -0.047 | 27.591
18 | 1.781 | 0.07017 | -0.047 | 25.386
18.5 | 1.76 | 0.07472 | -0.047 | 23.558
19 | 1.735 | 0.08009 | -0.046 | 21.66
19.5 | 1.706 | 0.08498 | -0.046 | 20.081
20 | 1.675 | 0.09061 | -0.046 | 18.482

## 74. Re 5M Mach 0.00 (2)
BIGFOIL.COM POLAR EXPORT
mh83
MH 83 13.29% |  |  |  | Cl Max: | 0.8767 | at alpha= | 3.5 | deg
XFOIL ncrit=9 |  |  |  | L/D Max: | 144.194 | at alpha= | 3.5 | deg
Re: | 5000000 |  |  | Cd Min: | 0.03039 | at alpha= | -15 | deg
Mach: | 0 |  |  | Cl=0 at alpha= | -3.9425 | deg
|  |  |  | @ Cl=0.1, Cd= | 0.0072331
|  |  |  | @ Cl=0.4, Cd= | 0.0067642
|  |  |  | @ Cl=0.6, Cd= | 0.0063825
alpha (deg) | Cl | Cd | Cm | Cl/Cd
-15 | -1.1781 | 0.03039 | -0.0678 | -38.766
-14.5 | -1.1575 | 0.02588 | -0.069 | -44.7257
-14 | -1.1184 | 0.02317 | -0.0693 | -48.2693
-13.5 | -1.0728 | 0.02121 | -0.0693 | -50.5799
-13 | -1.0231 | 0.0198 | -0.069 | -51.6717
-12.5 | -0.9725 | 0.0184 | -0.0688 | -52.8533
-12 | -0.9197 | 0.0173 | -0.0685 | -53.1618
-11.5 | -0.8668 | 0.01609 | -0.0682 | -53.872
-11 | -0.8124 | 0.01513 | -0.068 | -53.6946
-10.5 | -0.7574 | 0.01419 | -0.0677 | -53.3756
-10 | -0.7018 | 0.01332 | -0.0674 | -52.6877
-9.5 | -0.6458 | 0.0125 | -0.0671 | -51.664
-9 | -0.5891 | 0.01178 | -0.0669 | -50.0085
-8.5 | -0.5321 | 0.0111 | -0.0666 | -47.9369
-8 | -0.4747 | 0.01049 | -0.0664 | -45.2526
-7.5 | -0.4169 | 0.00995 | -0.0662 | -41.8995
-7 | -0.3588 | 0.00947 | -0.066 | -37.8881
-6.5 | -0.3005 | 0.00905 | -0.0658 | -33.2044
-6 | -0.242 | 0.00869 | -0.0656 | -27.8481
-5.5 | -0.1834 | 0.00839 | -0.0655 | -21.8594
-5 | -0.1245 | 0.00813 | -0.0653 | -15.3137
-4.5 | -0.0658 | 0.00763 | -0.0653 | -8.6239
-4 | -0.0068 | 0.00748 | -0.0652 | -0.90909
-3.5 | 0.0523 | 0.00733 | -0.0651 | 7.1351
-3 | 0.1114 | 0.00721 | -0.065 | 15.4508
-2.5 | 0.1705 | 0.00713 | -0.065 | 23.913
-2 | 0.2296 | 0.00698 | -0.065 | 32.894
-1.5 | 0.2888 | 0.0069 | -0.065 | 41.8551
-1 | 0.3479 | 0.00687 | -0.065 | 50.6405
-0.5 | 0.407 | 0.00675 | -0.0651 | 60.2963
0 | 0.466 | 0.0066 | -0.0653 | 70.6061
0.5 | 0.525 | 0.0065 | -0.0654 | 80.7692
1 | 0.5838 | 0.00641 | -0.0656 | 91.0764
1.5 | 0.6428 | 0.00631 | -0.0659 | 101.87
2 | 0.7015 | 0.00628 | -0.0661 | 111.7038
2.5 | 0.7601 | 0.00626 | -0.0663 | 121.4217
3 | 0.8186 | 0.00618 | -0.0666 | 132.4595
3.5 | 0.8767 | 0.00608 | -0.0669 | 144.1941

## 75. Re 5M Mach 0.10 (1)
BIGFOIL.COM POLAR EXPORT
mh83
MH 83 13.29% |  |  |  | Cl Max: | 1.85 | at alpha= | 15 | deg
JavaFoil+Calcfoil stall+Eppler ext transition |  |  |  | L/D Max: | 184.116 | at alpha= | 5 | deg
Re: | 5000000 |  |  | Cd Min: | 0.00391 | at alpha= | -6.5 | deg
Mach: | 0.1 |  |  | Cl=0 at alpha= | -3.9068 | deg
|  |  |  | @ Cl=0.1, Cd= | 0.0042517
|  |  |  | @ Cl=0.4, Cd= | 0.00459
|  |  |  | @ Cl=0.6, Cd= | 0.0049138
alpha (deg) | Cl | Cd | Cm | Cl/Cd
-18 | -0.395 | 0.133 | -0.04 | -2.97
-17.5 | -0.407 | 0.12676 | -0.04 | -3.209
-17 | -0.418 | 0.11899 | -0.04 | -3.516
-16.5 | -0.429 | 0.11377 | -0.04 | -3.773
-16 | -0.439 | 0.10832 | -0.04 | -4.055
-15.5 | -0.448 | 0.1028 | -0.04 | -4.361
-15 | -0.456 | 0.09749 | -0.04 | -4.681
-14.5 | -0.462 | 0.09385 | -0.039 | -4.928
-14 | -0.468 | 0.08795 | -0.039 | -5.323
-13.5 | -0.472 | 0.08342 | -0.039 | -5.652
-13 | -0.473 | 0.07878 | -0.039 | -6.003
-12.5 | -0.47 | 0.07751 | -0.037 | -6.065
-12 | -0.468 | 0.0716 | -0.038 | -6.53
-11.5 | -0.46 | 0.06942 | -0.037 | -6.627
-11 | -0.454 | 0.06226 | -0.039 | -7.285
-10.5 | -0.443 | 0.05693 | -0.041 | -7.782
-10 | -0.426 | 0.05518 | -0.04 | -7.725
-9.5 | -0.417 | 0.04319 | -0.046 | -9.656
-9 | -0.4 | 0.03654 | -0.048 | -10.935
-8.5 | -0.394 | 0.02095 | -0.054 | -18.786
-8 | -0.402 | 0.00806 | -0.062 | -49.914
-7.5 | -0.364 | 0.0074 | -0.062 | -49.196
-7 | -0.322 | 0.00699 | -0.062 | -46.083
-6.5 | -0.276 | 0.00391 | -0.061 | -70.781
-6 | -0.228 | 0.00394 | -0.061 | -57.871
-5.5 | -0.177 | 0.00401 | -0.061 | -44.078
-5 | -0.123 | 0.00398 | -0.06 | -30.966
-4.5 | -0.068 | 0.00406 | -0.06 | -16.674
-4 | -0.011 | 0.00412 | -0.06 | -2.554
-3.5 | 0.048 | 0.00419 | -0.059 | 11.412
-3 | 0.107 | 0.00426 | -0.059 | 25.189
-2.5 | 0.167 | 0.00433 | -0.059 | 38.647
-2 | 0.228 | 0.00445 | -0.058 | 51.185
-1.5 | 0.289 | 0.00452 | -0.058 | 63.939
-1 | 0.35 | 0.00459 | -0.058 | 76.159
-0.5 | 0.41 | 0.00459 | -0.058 | 89.362
0 | 0.47 | 0.00468 | -0.057 | 100.431
0.5 | 0.53 | 0.00473 | -0.057 | 111.954
1 | 0.589 | 0.00489 | -0.057 | 120.498
1.5 | 0.649 | 0.00502 | -0.057 | 129.106
2 | 0.708 | 0.00519 | -0.056 | 136.412
2.5 | 0.767 | 0.00523 | -0.056 | 146.662
3 | 0.826 | 0.00528 | -0.056 | 156.284
3.5 | 0.885 | 0.00545 | -0.056 | 162.387
4 | 0.943 | 0.00563 | -0.056 | 167.376
4.5 | 1.001 | 0.00548 | -0.056 | 182.671
5 | 1.059 | 0.00575 | -0.055 | 184.116
5.5 | 1.117 | 0.00612 | -0.055 | 182.669
6 | 1.175 | 0.00649 | -0.055 | 180.891
6.5 | 1.232 | 0.00685 | -0.055 | 179.704
7 | 1.289 | 0.00728 | -0.055 | 176.914
7.5 | 1.345 | 0.00785 | -0.055 | 171.24
8 | 1.399 | 0.00786 | -0.055 | 177.891
8.5 | 1.446 | 0.00949 | -0.054 | 152.403
9 | 1.493 | 0.01007 | -0.054 | 148.231
9.5 | 1.54 | 0.01072 | -0.054 | 143.617
10 | 1.585 | 0.01147 | -0.053 | 138.158
10.5 | 1.628 | 0.01252 | -0.053 | 130.052
11 | 1.671 | 0.01365 | -0.052 | 122.43
11.5 | 1.711 | 0.01489 | -0.052 | 114.908
12 | 1.752 | 0.01619 | -0.052 | 108.204
12.5 | 1.787 | 0.01817 | -0.051 | 98.329
13 | 1.809 | 0.02042 | -0.051 | 88.625
13.5 | 1.828 | 0.02291 | -0.051 | 79.777
14 | 1.84 | 0.02621 | -0.05 | 70.176
14.5 | 1.846 | 0.02994 | -0.05 | 61.657
15 | 1.85 | 0.03373 | -0.049 | 54.843
15.5 | 1.848 | 0.03799 | -0.049 | 48.653
16 | 1.818 | 0.05391 | -0.048 | 33.72
16.5 | 1.812 | 0.05797 | -0.047 | 31.252
17 | 1.799 | 0.0624 | -0.047 | 28.833
17.5 | 1.782 | 0.06714 | -0.047 | 26.545
18 | 1.761 | 0.07219 | -0.047 | 24.391
18.5 | 1.736 | 0.07707 | -0.047 | 22.518
19 | 1.705 | 0.08244 | -0.046 | 20.687
19.5 | 1.672 | 0.08824 | -0.046 | 18.944
20 | 1.636 | 0.09351 | -0.046 | 17.49

## 76. Re 5M Mach 0.10 (2)
BIGFOIL.COM POLAR EXPORT
mh83
MH 83 13.29% |  |  |  | Cl Max: | 0.8829 | at alpha= | 3.5 | deg
XFOIL ncrit=9 |  |  |  | L/D Max: | 144.265 | at alpha= | 3.5 | deg
Re: | 5000000 |  |  | Cd Min: | 0.03169 | at alpha= | -14 | deg
Mach: | 0.1 |  |  | Cl=0 at alpha= | -3.9396 | deg
|  |  |  | @ Cl=0.1, Cd= | 0.0072562
|  |  |  | @ Cl=0.4, Cd= | 0.0067881
|  |  |  | @ Cl=0.6, Cd= | 0.0064096
alpha (deg) | Cl | Cd | Cm | Cl/Cd
-14 | -1.0869 | 0.03169 | -0.0663 | -34.2979
-13.5 | -1.0691 | 0.02521 | -0.0698 | -42.4078
-13 | -1.0258 | 0.02257 | -0.0701 | -45.4497
-12.5 | -0.9779 | 0.02049 | -0.0701 | -47.7257
-12 | -0.926 | 0.01907 | -0.0698 | -48.5579
-11.5 | -0.8737 | 0.01751 | -0.0696 | -49.8972
-11 | -0.8193 | 0.01635 | -0.0692 | -50.1101
-10.5 | -0.7641 | 0.01523 | -0.0689 | -50.1707
-10 | -0.7083 | 0.0142 | -0.0685 | -49.8803
-9.5 | -0.6519 | 0.01322 | -0.0682 | -49.3116
-9 | -0.5949 | 0.01236 | -0.0679 | -48.1311
-8.5 | -0.5374 | 0.01156 | -0.0676 | -46.4879
-8 | -0.4794 | 0.01085 | -0.0673 | -44.1843
-7.5 | -0.4211 | 0.01023 | -0.067 | -41.1632
-7 | -0.3625 | 0.00968 | -0.0667 | -37.4483
-6.5 | -0.3036 | 0.00921 | -0.0665 | -32.9642
-6 | -0.2446 | 0.00882 | -0.0663 | -27.7324
-5.5 | -0.1853 | 0.00847 | -0.0661 | -21.8772
-5 | -0.126 | 0.0082 | -0.0659 | -15.3659
-4.5 | -0.0667 | 0.00768 | -0.0658 | -8.6849
-4 | -0.0072 | 0.00751 | -0.0656 | -0.95872
-3.5 | 0.0524 | 0.00736 | -0.0655 | 7.1196
-3 | 0.112 | 0.00723 | -0.0655 | 15.491
-2.5 | 0.1715 | 0.00715 | -0.0654 | 23.986
-2 | 0.2311 | 0.007 | -0.0654 | 33.0143
-1.5 | 0.2907 | 0.00692 | -0.0654 | 42.0087
-1 | 0.3502 | 0.00688 | -0.0654 | 50.9012
-0.5 | 0.4098 | 0.00677 | -0.0654 | 60.5318
0 | 0.4692 | 0.00661 | -0.0656 | 70.9834
0.5 | 0.5286 | 0.00652 | -0.0657 | 81.0736
1 | 0.5879 | 0.00643 | -0.0659 | 91.4308
1.5 | 0.6472 | 0.00633 | -0.0662 | 102.2433
2 | 0.7063 | 0.00631 | -0.0664 | 111.9334
2.5 | 0.7654 | 0.00628 | -0.0666 | 121.879
3 | 0.8244 | 0.00621 | -0.0669 | 132.7536
3.5 | 0.8829 | 0.00612 | -0.0671 | 144.2647

## 77. Re 5M Mach 0.25 (1)
BIGFOIL.COM POLAR EXPORT
mh83
MH 83 13.29% |  |  |  | Cl Max: | 1.834 | at alpha= | 14 | deg
JavaFoil+Calcfoil stall+Eppler ext transition |  |  |  | L/D Max: | 182.084 | at alpha= | 5 | deg
Re: | 5000000 |  |  | Cd Min: | 0.00377 | at alpha= | -5.5 | deg
Mach: | 0.25 |  |  | Cl=0 at alpha= | -3.9083 | deg
|  |  |  | @ Cl=0.1, Cd= | 0.0041953
|  |  |  | @ Cl=0.4, Cd= | 0.0045669
|  |  |  | @ Cl=0.6, Cd= | 0.0048877
alpha (deg) | Cl | Cd | Cm | Cl/Cd
-15.5 | -0.068 | 0.10838 | -0.039 | -0.623
-15 | -0.139 | 0.10397 | -0.039 | -1.334
-14.5 | -0.19 | 0.09945 | -0.038 | -1.913
-14 | -0.23 | 0.09286 | -0.039 | -2.474
-13.5 | -0.263 | 0.08836 | -0.039 | -2.974
-13 | -0.291 | 0.08565 | -0.037 | -3.393
-12.5 | -0.315 | 0.08078 | -0.037 | -3.896
-12 | -0.336 | 0.0738 | -0.039 | -4.549
-11.5 | -0.35 | 0.07196 | -0.037 | -4.864
-11 | -0.362 | 0.06533 | -0.039 | -5.541
-10.5 | -0.366 | 0.06369 | -0.037 | -5.749
-10 | -0.366 | 0.05996 | -0.037 | -6.109
-9.5 | -0.363 | 0.05428 | -0.039 | -6.682
-9 | -0.35 | 0.05368 | -0.036 | -6.52
-8.5 | -0.337 | 0.04751 | -0.039 | -7.089
-8 | -0.318 | 0.04226 | -0.042 | -7.532
-7.5 | -0.303 | 0.03026 | -0.049 | -9.998
-7 | -0.316 | 0.0076 | -0.063 | -41.557
-6.5 | -0.275 | 0.00691 | -0.063 | -39.711
-6 | -0.228 | 0.0038 | -0.063 | -60.089
-5.5 | -0.178 | 0.00377 | -0.062 | -47.271
-5 | -0.125 | 0.00387 | -0.062 | -32.216
-4.5 | -0.069 | 0.004 | -0.062 | -17.205
-4 | -0.011 | 0.00403 | -0.061 | -2.661
-3.5 | 0.049 | 0.00412 | -0.061 | 11.868
-3 | 0.11 | 0.00421 | -0.061 | 26.103
-2.5 | 0.172 | 0.00428 | -0.06 | 40.114
-2 | 0.234 | 0.00439 | -0.06 | 53.293
-1.5 | 0.297 | 0.0045 | -0.06 | 65.916
-1 | 0.359 | 0.0046 | -0.059 | 78.165
-0.5 | 0.421 | 0.00455 | -0.059 | 92.515
0 | 0.483 | 0.00469 | -0.059 | 102.912
0.5 | 0.544 | 0.00475 | -0.059 | 114.603
1 | 0.605 | 0.0049 | -0.058 | 123.5
1.5 | 0.666 | 0.00507 | -0.058 | 131.426
2 | 0.727 | 0.00524 | -0.058 | 138.775
2.5 | 0.787 | 0.00526 | -0.058 | 149.681
3 | 0.848 | 0.00538 | -0.058 | 157.499
3.5 | 0.908 | 0.00556 | -0.057 | 163.465
4 | 0.968 | 0.00579 | -0.057 | 167.275
4.5 | 1.028 | 0.00565 | -0.057 | 181.853
5 | 1.087 | 0.00597 | -0.057 | 182.084
5.5 | 1.146 | 0.00638 | -0.057 | 179.661
6 | 1.205 | 0.00675 | -0.057 | 178.485
6.5 | 1.263 | 0.00725 | -0.057 | 174.198
7 | 1.32 | 0.00772 | -0.056 | 170.992
7.5 | 1.372 | 0.00907 | -0.056 | 151.251
8 | 1.421 | 0.00963 | -0.056 | 147.529
8.5 | 1.47 | 0.01028 | -0.055 | 143.025
9 | 1.517 | 0.01102 | -0.055 | 137.682
9.5 | 1.564 | 0.0118 | -0.055 | 132.519
10 | 1.609 | 0.01286 | -0.054 | 125.062
10.5 | 1.651 | 0.01418 | -0.054 | 116.459
11 | 1.693 | 0.01553 | -0.053 | 109.073
11.5 | 1.733 | 0.01701 | -0.053 | 101.91
12 | 1.772 | 0.01875 | -0.053 | 94.489
12.5 | 1.789 | 0.02475 | -0.052 | 72.275
13 | 1.821 | 0.02415 | -0.052 | 75.39
13.5 | 1.831 | 0.02745 | -0.051 | 66.699
14 | 1.834 | 0.0315 | -0.051 | 58.206
14.5 | 1.829 | 0.03596 | -0.05 | 50.882
15 | 1.819 | 0.04065 | -0.05 | 44.76
15.5 | 1.778 | 0.05804 | -0.048 | 30.632
16 | 1.757 | 0.06295 | -0.048 | 27.902
16.5 | 1.727 | 0.06822 | -0.048 | 25.309
17 | 1.689 | 0.07344 | -0.048 | 23
17.5 | 1.643 | 0.07918 | -0.047 | 20.747
18 | 1.589 | 0.08525 | -0.047 | 18.635
18.5 | 1.527 | 0.09202 | -0.047 | 16.591
19 | 1.458 | 0.09855 | -0.047 | 14.794

## 78. Re 5M Mach 0.25 (2)
BIGFOIL.COM POLAR EXPORT
mh83
MH 83 13.29% |  |  |  | Cl Max: | 2.0496 | at alpha= | 13.5 | deg
XFOIL ncrit=9 |  |  |  | L/D Max: | 190.747 | at alpha= | 9 | deg
Re: | 5000000 |  |  | Cd Min: | 0.24946 | at alpha= | -20 | deg
Mach: | 0.25 |  |  | Cl=0 at alpha= | -3.9221 | deg
|  |  |  | @ Cl=0.1, Cd= | 0.0074059
|  |  |  | @ Cl=0.4, Cd= | 0.0069322
|  |  |  | @ Cl=0.6, Cd= | 0.0065321
alpha (deg) | Cl | Cd | Cm | Cl/Cd
-20 | -0.6616 | 0.24946 | 0.0766 | -2.6521
-19.5 | -0.6409 | 0.24271 | 0.0721 | -2.6406
-19 | -0.6203 | 0.23593 | 0.0678 | -2.6292
-18 | -0.579 | 0.22213 | 0.0591 | -2.6066
-17 | -0.5418 | 0.20835 | 0.0512 | -2.6004
-16.5 | -0.5206 | 0.20277 | 0.0477 | -2.5674
-16 | -0.4995 | 0.19653 | 0.0438 | -2.5416
-15.5 | -0.4789 | 0.18959 | 0.0399 | -2.526
-15 | -0.4588 | 0.18229 | 0.0358 | -2.5169
-14.5 | -0.4393 | 0.17497 | 0.0318 | -2.5107
-14 | -0.4199 | 0.16779 | 0.0279 | -2.5025
-13.5 | -0.4011 | 0.16047 | 0.0239 | -2.4995
-13 | -0.3828 | 0.15315 | 0.0201 | -2.4995
-12.5 | -0.3669 | 0.14539 | 0.016 | -2.5236
-12 | -0.3514 | 0.1375 | 0.0119 | -2.5556
-11.5 | -0.3389 | 0.12896 | 0.0078 | -2.6279
-11 | -0.3167 | 0.12383 | 0.0048 | -2.5575
-9.5 | -0.6568 | 0.02603 | -0.0686 | -25.2324
-9 | -0.6128 | 0.02055 | -0.0712 | -29.82
-8.5 | -0.5599 | 0.01709 | -0.0718 | -32.7618
-8 | -0.5025 | 0.01476 | -0.0717 | -34.0447
-7.5 | -0.443 | 0.01302 | -0.0714 | -34.0246
-7 | -0.3822 | 0.01167 | -0.0709 | -32.7506
-6.5 | -0.3207 | 0.01064 | -0.0704 | -30.141
-6 | -0.2588 | 0.00984 | -0.0699 | -26.3008
-5.5 | -0.1966 | 0.00919 | -0.0694 | -21.3928
-5 | -0.1343 | 0.00869 | -0.069 | -15.4545
-4.5 | -0.0719 | 0.00831 | -0.0686 | -8.6522
-4 | -0.0097 | 0.00771 | -0.0683 | -1.2581
-3.5 | 0.0526 | 0.00752 | -0.068 | 6.9947
-3 | 0.1149 | 0.00737 | -0.0678 | 15.5902
-2.5 | 0.1771 | 0.00724 | -0.0676 | 24.4613
-2 | 0.2392 | 0.0071 | -0.0675 | 33.6901
-1.5 | 0.3013 | 0.00701 | -0.0674 | 42.9815
-1 | 0.3633 | 0.00695 | -0.0673 | 52.2734
-0.5 | 0.4252 | 0.00692 | -0.0673 | 61.4451
0 | 0.4871 | 0.0067 | -0.0674 | 72.7015
0.5 | 0.5487 | 0.00664 | -0.0675 | 82.6355
1 | 0.6105 | 0.00651 | -0.0676 | 93.7788
1.5 | 0.6721 | 0.00646 | -0.0678 | 104.0402
2 | 0.7337 | 0.00644 | -0.068 | 113.9286
2.5 | 0.7953 | 0.0064 | -0.0682 | 124.2656
3 | 0.8566 | 0.00638 | -0.0684 | 134.2633
3.5 | 0.9177 | 0.00628 | -0.0686 | 146.1306
4 | 0.9754 | 0.00579 | -0.068 | 168.4629
4.5 | 1.0367 | 0.006 | -0.0681 | 172.7833
5 | 1.0978 | 0.00625 | -0.0682 | 175.648
5.5 | 1.1593 | 0.00641 | -0.0683 | 180.858
6 | 1.2204 | 0.00662 | -0.0684 | 184.3505
6.5 | 1.281 | 0.00691 | -0.0684 | 185.3835
7 | 1.342 | 0.00714 | -0.0685 | 187.9552
7.5 | 1.4028 | 0.00737 | -0.0685 | 190.3392
8 | 1.4629 | 0.00771 | -0.0685 | 189.7406
8.5 | 1.5232 | 0.008 | -0.0685 | 190.4
9 | 1.5832 | 0.0083 | -0.0684 | 190.747
9.5 | 1.6421 | 0.00874 | -0.0682 | 187.8833
10 | 1.7017 | 0.00906 | -0.068 | 187.8256
10.5 | 1.7594 | 0.00957 | -0.0676 | 183.8454
11 | 1.8171 | 0.01004 | -0.0672 | 180.9861
11.5 | 1.8726 | 0.01067 | -0.0665 | 175.5014
12 | 1.9257 | 0.01145 | -0.0656 | 168.1834
12.5 | 1.9759 | 0.01236 | -0.0644 | 159.8625
13 | 2.0182 | 0.01366 | -0.0623 | 147.7452
13.5 | 2.0496 | 0.01532 | -0.059 | 133.7859
14 | 2.0482 | 0.01742 | -0.0517 | 117.5775
14.5 | 2.0345 | 0.0213 | -0.0465 | 95.5164
15 | 2.0081 | 0.0277 | -0.0441 | 72.4946
15.5 | 1.9823 | 0.03519 | -0.0436 | 56.3313
16 | 1.9491 | 0.04413 | -0.0444 | 44.1672
16.5 | 1.9033 | 0.0552 | -0.0467 | 34.4801
17 | 1.8525 | 0.06794 | -0.0506 | 27.2667
17.5 | 1.7968 | 0.08227 | -0.0559 | 21.8403
18 | 1.7533 | 0.09579 | -0.0616 | 18.3036
18.5 | 1.7062 | 0.11054 | -0.0685 | 15.4351

## 79. Re 5M Mach 0.50 (1)
BIGFOIL.COM POLAR EXPORT
mh83
MH 83 13.29% |  |  |  | Cl Max: | 1.753 | at alpha= | 12 | deg
JavaFoil+Calcfoil stall+Eppler ext transition |  |  |  | L/D Max: | 142.115 | at alpha= | 1.5 | deg
Re: | 5000000 |  |  | Cd Min: | 0.00373 | at alpha= | -3 | deg
Mach: | 0.5 |  |  | Cl=0 at alpha= | -3.9127 | deg
|  |  |  | @ Cl=0.1, Cd= | 0.0037418
|  |  |  | @ Cl=0.4, Cd= | 0.0044775
|  |  |  | @ Cl=0.6, Cd= | 0.0048176
alpha (deg) | Cl | Cd | Cm | Cl/Cd
-20 | -0.874 | 0.15803 | -0.051 | -5.533
-19.5 | -0.846 | 0.15411 | -0.049 | -5.49
-19 | -0.819 | 0.14707 | -0.049 | -5.571
-18.5 | -0.793 | 0.14329 | -0.048 | -5.533
-18 | -0.766 | 0.13967 | -0.048 | -5.486
-17.5 | -0.74 | 0.13799 | -0.047 | -5.36
-17 | -0.713 | 0.13375 | -0.047 | -5.332
-16.5 | -0.687 | 0.13381 | -0.047 | -5.136
-16 | -0.659 | 0.14054 | -0.045 | -4.688
-15.5 | -0.634 | 0.11475 | -0.046 | -5.524
-15 | -0.606 | 0.11151 | -0.045 | -5.439
-14.5 | -0.578 | 0.10742 | -0.043 | -5.383
-14 | -0.551 | 0.10659 | -0.042 | -5.165
-13.5 | -0.524 | 0.09915 | -0.041 | -5.28
-13 | -0.496 | 0.09676 | -0.04 | -5.131
-12.5 | -0.47 | 0.09164 | -0.04 | -5.124
-12 | -0.443 | 0.09426 | -0.04 | -4.699
-11.5 | -0.416 | 0.08773 | -0.04 | -4.739
-11 | -0.388 | 0.08169 | -0.038 | -4.75
-10.5 | -0.36 | 0.07928 | -0.035 | -4.542
-10 | -0.333 | 0.07638 | -0.035 | -4.36
-9.5 | -0.306 | 0.07361 | -0.035 | -4.156
-9 | -0.279 | 0.05916 | -0.036 | -4.72
-8.5 | -0.252 | 0.05438 | -0.037 | -4.636
-8 | -0.225 | 0.0508 | -0.037 | -4.427
-7.5 | -0.197 | 0.05662 | -0.033 | -3.477
-7 | -0.17 | 0.04882 | -0.034 | -3.476
-6.5 | -0.143 | 0.04395 | -0.037 | -3.248
-6 | -0.116 | 0.04005 | -0.039 | -2.889
-5.5 | -0.089 | 0.0341 | -0.045 | -2.62
-5 | -0.078 | 0.02782 | -0.05 | -2.791
-4.5 | -0.054 | 0.03396 | -0.038 | -1.602
-4 | -0.011 | 0.00382 | -0.068 | -2.915
-3.5 | 0.052 | 0.00377 | -0.068 | 13.905
-3 | 0.12 | 0.00373 | -0.068 | 32.122
-2.5 | 0.189 | 0.00388 | -0.067 | 48.696
-2 | 0.259 | 0.00412 | -0.067 | 62.977
-1.5 | 0.33 | 0.0043 | -0.067 | 76.823
-1 | 0.401 | 0.00448 | -0.066 | 89.471
-0.5 | 0.47 | 0.00467 | -0.066 | 100.707
0 | 0.538 | 0.00469 | -0.066 | 114.726
0.5 | 0.606 | 0.00483 | -0.066 | 125.385
1 | 0.674 | 0.00503 | -0.065 | 134.111
1.5 | 0.742 | 0.00522 | -0.065 | 142.115
2 | 0.809 | 0.0074 | -0.065 | 109.25
2.5 | 0.876 | 0.00762 | -0.065 | 114.995
3 | 0.942 | 0.00786 | -0.064 | 119.881
3.5 | 1.008 | 0.00809 | -0.064 | 124.514
4 | 1.072 | 0.00835 | -0.064 | 128.385
4.5 | 1.134 | 0.00837 | -0.063 | 135.537
5 | 1.193 | 0.00889 | -0.063 | 134.272
5.5 | 1.251 | 0.00944 | -0.063 | 132.515
6 | 1.307 | 0.0101 | -0.062 | 129.384
6.5 | 1.359 | 0.0111 | -0.061 | 122.4
7 | 1.409 | 0.0122 | -0.061 | 115.5
7.5 | 1.459 | 0.01341 | -0.06 | 108.821
8 | 1.507 | 0.01474 | -0.06 | 102.224
8.5 | 1.553 | 0.01629 | -0.059 | 95.344
9 | 1.596 | 0.01828 | -0.059 | 87.293
9.5 | 1.633 | 0.02088 | -0.058 | 78.223
10 | 1.669 | 0.02359 | -0.058 | 70.757
10.5 | 1.702 | 0.0265 | -0.057 | 64.247
11 | 1.729 | 0.03017 | -0.056 | 57.301
11.5 | 1.744 | 0.03563 | -0.055 | 48.956
12 | 1.753 | 0.04158 | -0.055 | 42.166
12.5 | 1.744 | 0.05047 | -0.054 | 34.546
13 | 1.619 | 0.06105 | -0.053 | 26.515
13.5 | 1.024 | 0.09828 | -0.05 | 10.417
14 | 1.047 | 0.11176 | -0.049 | 9.367
14.5 | 1.072 | 0.11743 | -0.049 | 9.128
15 | 1.102 | 0.11116 | -0.049 | 9.911
15.5 | 1.122 | 0.12777 | -0.048 | 8.78
16 | 1.151 | 0.12395 | -0.048 | 9.288
16.5 | 1.177 | 0.12081 | -0.048 | 9.743
17 | 1.204 | 0.13001 | -0.048 | 9.258

## 80. Re 5M Mach 0.50 (2)
BIGFOIL.COM POLAR EXPORT
mh83
MH 83 13.29% |  |  |  | Cl Max: | 2.1575 | at alpha= | 12 | deg
XFOIL ncrit=9 |  |  |  | L/D Max: | 182.541 | at alpha= | 6 | deg
Re: | 5000000 |  |  | Cd Min: | 0.27463 | at alpha= | -20 | deg
Mach: | 0.5 |  |  | Cl=0 at alpha= | -3.8499 | deg
|  |  |  | @ Cl=0.1, Cd= | 0.0088919
|  |  |  | @ Cl=0.4, Cd= | 0.0073783
|  |  |  | @ Cl=0.6, Cd= | 0.0071703
alpha (deg) | Cl | Cd | Cm | Cl/Cd
-20 | -0.7246 | 0.27463 | 0.093 | -2.6385
-19.5 | -0.699 | 0.26611 | 0.0876 | -2.6267
-19 | -0.6738 | 0.25786 | 0.0824 | -2.613
-18.5 | -0.6481 | 0.24969 | 0.0772 | -2.5956
-18 | -0.6226 | 0.2416 | 0.0721 | -2.577
-17.5 | -0.6014 | 0.23446 | 0.0685 | -2.565
-16.5 | -0.5521 | 0.21855 | 0.0587 | -2.5262
-16 | -0.526 | 0.21133 | 0.054 | -2.489
-15.5 | -0.4999 | 0.20388 | 0.0494 | -2.4519
-15 | -0.4739 | 0.19666 | 0.0449 | -2.4097
-14.5 | -0.449 | 0.18828 | 0.0402 | -2.3847
-14 | -0.4243 | 0.18043 | 0.0356 | -2.3516
-13.5 | -0.4 | 0.17256 | 0.0311 | -2.318
-13 | -0.3759 | 0.16484 | 0.0267 | -2.2804
-12.5 | -0.3523 | 0.15708 | 0.0223 | -2.2428
-12 | -0.3294 | 0.14946 | 0.0181 | -2.2039
-11.5 | -0.307 | 0.14206 | 0.0139 | -2.1611
-11 | -0.2874 | 0.1334 | 0.0095 | -2.1544
-10.5 | -0.2673 | 0.12593 | 0.0053 | -2.1226
-9.5 | -0.2213 | 0.11232 | -0.0024 | -1.9703
-8.5 | -0.1832 | 0.09873 | -0.0098 | -1.8556
-8 | -0.1659 | 0.09171 | -0.0135 | -1.809
-7.5 | -0.1506 | 0.08476 | -0.0173 | -1.7768
-7 | -0.1421 | 0.07695 | -0.0216 | -1.8467
-6.5 | -0.1382 | 0.06915 | -0.0259 | -1.9986
-6 | -0.1381 | 0.0623 | -0.0291 | -2.2167
-5.5 | -0.1361 | 0.05376 | -0.0378 | -2.5316
-5 | -0.1125 | 0.04211 | -0.0542 | -2.6716
-4.5 | -0.0812 | 0.02192 | -0.0752 | -3.7044
-4 | -0.0221 | 0.01217 | -0.0803 | -1.8159
-3.5 | 0.0515 | 0.00957 | -0.0798 | 5.3814
-3 | 0.1266 | 0.00852 | -0.0787 | 14.8592
-2.5 | 0.2015 | 0.00795 | -0.0778 | 25.3459
-2 | 0.276 | 0.00765 | -0.077 | 36.0784
-1.5 | 0.3499 | 0.00746 | -0.0763 | 46.9035
-1 | 0.4235 | 0.00734 | -0.0758 | 57.6975
-0.5 | 0.4967 | 0.0073 | -0.0754 | 68.0411
0 | 0.5698 | 0.00722 | -0.0751 | 78.9197
0.5 | 0.6427 | 0.0071 | -0.0749 | 90.5211
1 | 0.7158 | 0.00701 | -0.0748 | 102.1113
1.5 | 0.7886 | 0.00698 | -0.0747 | 112.9799
2 | 0.8616 | 0.00703 | -0.0746 | 122.5605
2.5 | 0.9351 | 0.00705 | -0.0745 | 132.6383
3 | 1.0084 | 0.0071 | -0.0744 | 142.0282
3.5 | 1.0817 | 0.00711 | -0.0742 | 152.1378
4 | 1.1514 | 0.00665 | -0.073 | 173.1429
4.5 | 1.2259 | 0.00694 | -0.0726 | 176.6427
5 | 1.3002 | 0.00731 | -0.072 | 177.8659
5.5 | 1.3757 | 0.0076 | -0.0713 | 181.0132
6 | 1.4512 | 0.00795 | -0.0704 | 182.5409
6.5 | 1.5262 | 0.00841 | -0.0694 | 181.4744
7 | 1.6024 | 0.00881 | -0.0682 | 181.8842
7.5 | 1.6785 | 0.00926 | -0.0667 | 181.2635
8 | 1.7529 | 0.00988 | -0.065 | 177.419
8.5 | 1.8289 | 0.0104 | -0.063 | 175.8558
9 | 1.9025 | 0.01109 | -0.0606 | 171.5509
9.5 | 1.9733 | 0.0119 | -0.0577 | 165.8235
10 | 2.0417 | 0.01278 | -0.0543 | 159.7574
10.5 | 2.0982 | 0.01403 | -0.0498 | 149.551
11 | 2.1254 | 0.01569 | -0.0426 | 135.4621
11.5 | 2.1371 | 0.01916 | -0.0377 | 111.5397
12 | 2.1575 | 0.0231 | -0.0346 | 93.3983
12.5 | 2.144 | 0.0296 | -0.0326 | 72.4324
13 | 2.1225 | 0.03701 | -0.0316 | 57.3494
13.5 | 2.0585 | 0.04789 | -0.033 | 42.9839
14 | 1.9969 | 0.05949 | -0.036 | 33.567
14.5 | 1.9141 | 0.074 | -0.042 | 25.8662
15 | 1.853 | 0.08764 | -0.0483 | 21.1433
15.5 | 1.7875 | 0.10271 | -0.0564 | 17.4034
16 | 1.7342 | 0.11735 | -0.0647 | 14.778
16.5 | 1.7012 | 0.13019 | -0.0722 | 13.0671
17 | 1.6707 | 0.1432 | -0.0802 | 11.6669

## 81. Re 6M Mach 0.00 (1)
BIGFOIL.COM POLAR EXPORT
mh83
MH 83 13.29% |  |  |  | Cl Max: | 1.855 | at alpha= | 15.5 | deg
JavaFoil+Calcfoil stall+Eppler ext transition |  |  |  | L/D Max: | 188.658 | at alpha= | 5.5 | deg
Re: | 6000000 |  |  | Cd Min: | 0.00386 | at alpha= | -6.5 | deg
Mach: | 0 |  |  | Cl=0 at alpha= | -3.9138 | deg
|  |  |  | @ Cl=0.1, Cd= | 0.0041829
|  |  |  | @ Cl=0.4, Cd= | 0.0045127
|  |  |  | @ Cl=0.6, Cd= | 0.0048103
alpha (deg) | Cl | Cd | Cm | Cl/Cd
-18.5 | -0.431 | 0.1353 | -0.041 | -3.186
-18 | -0.441 | 0.12909 | -0.041 | -3.416
-17.5 | -0.451 | 0.12336 | -0.041 | -3.652
-17 | -0.46 | 0.11595 | -0.041 | -3.967
-16.5 | -0.468 | 0.1104 | -0.041 | -4.242
-16 | -0.476 | 0.105 | -0.041 | -4.532
-15.5 | -0.483 | 0.09976 | -0.041 | -4.837
-15 | -0.488 | 0.09484 | -0.041 | -5.145
-14.5 | -0.491 | 0.09157 | -0.04 | -5.363
-14 | -0.495 | 0.08492 | -0.041 | -5.827
-13.5 | -0.496 | 0.08013 | -0.041 | -6.186
-13 | -0.494 | 0.07587 | -0.041 | -6.517
-12.5 | -0.488 | 0.07536 | -0.038 | -6.481
-12 | -0.484 | 0.06892 | -0.04 | -7.024
-11.5 | -0.474 | 0.06736 | -0.038 | -7.032
-11 | -0.468 | 0.05729 | -0.042 | -8.173
-10.5 | -0.457 | 0.05088 | -0.044 | -8.991
-10 | -0.437 | 0.05048 | -0.043 | -8.664
-9.5 | -0.434 | 0.03349 | -0.05 | -12.967
-9 | -0.434 | 0.01762 | -0.056 | -24.636
-8.5 | -0.44 | 0.0081 | -0.062 | -54.361
-8 | -0.405 | 0.00759 | -0.062 | -53.277
-7.5 | -0.365 | 0.00704 | -0.062 | -51.944
-7 | -0.322 | 0.0067 | -0.061 | -48.099
-6.5 | -0.276 | 0.00386 | -0.061 | -71.542
-6 | -0.228 | 0.00389 | -0.061 | -58.513
-5.5 | -0.176 | 0.00393 | -0.06 | -44.857
-5 | -0.123 | 0.00393 | -0.06 | -31.243
-4.5 | -0.067 | 0.00395 | -0.06 | -17.043
-4 | -0.01 | 0.00401 | -0.059 | -2.614
-3.5 | 0.048 | 0.00413 | -0.059 | 11.555
-3 | 0.107 | 0.00419 | -0.059 | 25.505
-2.5 | 0.167 | 0.00424 | -0.058 | 39.288
-2 | 0.227 | 0.00433 | -0.058 | 52.399
-1.5 | 0.287 | 0.00441 | -0.058 | 65.253
-1 | 0.348 | 0.00453 | -0.058 | 76.822
-0.5 | 0.408 | 0.00451 | -0.057 | 90.449
0 | 0.468 | 0.00462 | -0.057 | 101.233
0.5 | 0.527 | 0.00465 | -0.057 | 113.238
1 | 0.586 | 0.00477 | -0.057 | 122.773
1.5 | 0.645 | 0.00494 | -0.056 | 130.721
2 | 0.704 | 0.00504 | -0.056 | 139.731
2.5 | 0.763 | 0.00514 | -0.056 | 148.545
3 | 0.822 | 0.00529 | -0.056 | 155.306
3.5 | 0.88 | 0.00542 | -0.056 | 162.329
4 | 0.939 | 0.00564 | -0.055 | 166.567
4.5 | 0.997 | 0.00582 | -0.055 | 171.118
5 | 1.054 | 0.0056 | -0.055 | 188.431
5.5 | 1.112 | 0.00589 | -0.055 | 188.658
6 | 1.169 | 0.00623 | -0.055 | 187.571
6.5 | 1.226 | 0.00663 | -0.055 | 184.953
7 | 1.283 | 0.00712 | -0.055 | 180.075
7.5 | 1.339 | 0.00762 | -0.055 | 175.62
8 | 1.395 | 0.00818 | -0.054 | 170.615
8.5 | 1.444 | 0.00818 | -0.054 | 176.594
9 | 1.491 | 0.00964 | -0.054 | 154.749
9.5 | 1.538 | 0.01023 | -0.053 | 150.356
10 | 1.582 | 0.01107 | -0.053 | 142.919
10.5 | 1.626 | 0.01202 | -0.053 | 135.205
11 | 1.668 | 0.01301 | -0.052 | 128.276
11.5 | 1.71 | 0.01407 | -0.052 | 121.529
12 | 1.749 | 0.01556 | -0.052 | 112.393
12.5 | 1.784 | 0.01751 | -0.051 | 101.898
13 | 1.808 | 0.0196 | -0.051 | 92.198
13.5 | 1.826 | 0.02223 | -0.051 | 82.133
14 | 1.839 | 0.02543 | -0.05 | 72.319
14.5 | 1.848 | 0.02868 | -0.05 | 64.459
15 | 1.854 | 0.03219 | -0.049 | 57.605
15.5 | 1.855 | 0.03639 | -0.049 | 50.958
16 | 1.829 | 0.05062 | -0.048 | 36.136
16.5 | 1.825 | 0.05447 | -0.047 | 33.503
17 | 1.816 | 0.05874 | -0.047 | 30.918
17.5 | 1.803 | 0.06305 | -0.047 | 28.591
18 | 1.785 | 0.06794 | -0.047 | 26.271
18.5 | 1.764 | 0.07246 | -0.047 | 24.337
19 | 1.738 | 0.07768 | -0.047 | 22.375
19.5 | 1.71 | 0.08243 | -0.046 | 20.743
20 | 1.678 | 0.08789 | -0.046 | 19.091

## 82. Re 6M Mach 0.00 (2)
BIGFOIL.COM POLAR EXPORT
mh83
MH 83 13.29% |  |  |  | Cl Max: | 2.0119 | at alpha= | 14.5 | deg
XFOIL ncrit=9 |  |  |  | L/D Max: | 200.453 | at alpha= | 9 | deg
Re: | 6000000 |  |  | Cd Min: | 0.10492 | at alpha= | 19.5 | deg
Mach: | 0 |  |  | Cl=0 at alpha= | -3.9409 | deg
|  |  |  | @ Cl=0.1, Cd= | 0.0069891
|  |  |  | @ Cl=0.4, Cd= | 0.0066248
|  |  |  | @ Cl=0.6, Cd= | 0.0062385
alpha (deg) | Cl | Cd | Cm | Cl/Cd
-15 | -1.0995 | 0.04888 | -0.0476 | -22.4939
-14.5 | -1.1052 | 0.03469 | -0.062 | -31.8593
-14 | -1.1279 | 0.02141 | -0.0699 | -52.681
-13.5 | -1.0835 | 0.01896 | -0.07 | -57.1466
-13 | -1.0337 | 0.01734 | -0.0697 | -59.6136
-12.5 | -0.9816 | 0.01606 | -0.0694 | -61.1208
-12 | -0.9279 | 0.01504 | -0.069 | -61.6955
-11.5 | -0.8734 | 0.01409 | -0.0687 | -61.9872
-11 | -0.818 | 0.01331 | -0.0683 | -61.4576
-10.5 | -0.762 | 0.01258 | -0.068 | -60.5723
-10 | -0.7056 | 0.0119 | -0.0676 | -59.2941
-9.5 | -0.6488 | 0.01126 | -0.0673 | -57.6199
-9 | -0.5916 | 0.01069 | -0.067 | -55.3414
-8.5 | -0.5341 | 0.01015 | -0.0668 | -52.6207
-8 | -0.4763 | 0.00965 | -0.0665 | -49.3575
-7.5 | -0.4182 | 0.0092 | -0.0663 | -45.4565
-7 | -0.3599 | 0.0088 | -0.066 | -40.8977
-6.5 | -0.3014 | 0.00845 | -0.0658 | -35.6686
-6 | -0.2427 | 0.00815 | -0.0657 | -29.7791
-5.5 | -0.1839 | 0.00789 | -0.0655 | -23.308
-5 | -0.125 | 0.00768 | -0.0654 | -16.276
-4.5 | -0.066 | 0.00752 | -0.0653 | -8.7766
-4 | -0.007 | 0.00719 | -0.0652 | -0.97357
-3.5 | 0.0522 | 0.00707 | -0.0651 | 7.3833
-3 | 0.1113 | 0.00697 | -0.0651 | 15.9684
-2.5 | 0.1705 | 0.00688 | -0.065 | 24.782
-2 | 0.2296 | 0.00679 | -0.065 | 33.8144
-1.5 | 0.2888 | 0.00672 | -0.065 | 42.9762
-1 | 0.348 | 0.00666 | -0.065 | 52.2523
-0.5 | 0.4071 | 0.00662 | -0.0651 | 61.4955
0 | 0.4662 | 0.00642 | -0.0653 | 72.6168
0.5 | 0.5252 | 0.00637 | -0.0654 | 82.449
1 | 0.5842 | 0.00626 | -0.0656 | 93.3227
1.5 | 0.6431 | 0.00618 | -0.0658 | 104.0615
2 | 0.7018 | 0.00616 | -0.0661 | 113.9286
2.5 | 0.7606 | 0.00612 | -0.0663 | 124.281
3 | 0.8192 | 0.0061 | -0.0666 | 134.2951
3.5 | 0.8775 | 0.00605 | -0.0669 | 145.0413
4 | 0.9353 | 0.00581 | -0.0671 | 160.9811
4.5 | 0.9906 | 0.00557 | -0.0667 | 177.8456
5 | 1.0486 | 0.00579 | -0.0669 | 181.1054
5.5 | 1.1067 | 0.00594 | -0.0672 | 186.3131
6 | 1.1645 | 0.00611 | -0.0675 | 190.5892
6.5 | 1.2219 | 0.00635 | -0.0677 | 192.4252
7 | 1.2791 | 0.00657 | -0.068 | 194.688
7.5 | 1.3363 | 0.00675 | -0.0683 | 197.9704
8 | 1.3929 | 0.00701 | -0.0685 | 198.7019
8.5 | 1.4491 | 0.00729 | -0.0688 | 198.7791
9 | 1.5054 | 0.00751 | -0.0691 | 200.4527
9.5 | 1.5605 | 0.00788 | -0.0693 | 198.033
10 | 1.616 | 0.00815 | -0.0696 | 198.2822
10.5 | 1.6701 | 0.00855 | -0.0697 | 195.3333
11 | 1.7238 | 0.00896 | -0.0699 | 192.3884
11.5 | 1.7761 | 0.00948 | -0.0699 | 187.3523
12 | 1.8269 | 0.0101 | -0.0698 | 180.8812
12.5 | 1.8738 | 0.01104 | -0.0693 | 169.7283
13 | 1.919 | 0.01201 | -0.0686 | 159.7835
13.5 | 1.9579 | 0.01335 | -0.0673 | 146.6592
14 | 1.99 | 0.01492 | -0.0651 | 133.378
14.5 | 2.0119 | 0.0167 | -0.0617 | 120.4731
15 | 1.9987 | 0.01905 | -0.0538 | 104.9186
15.5 | 1.9905 | 0.02272 | -0.0499 | 87.61
16 | 1.9778 | 0.0279 | -0.0479 | 70.8889
16.5 | 1.9576 | 0.03464 | -0.0473 | 56.5127
17 | 1.9264 | 0.04334 | -0.048 | 44.4485
17.5 | 1.8855 | 0.05406 | -0.0502 | 34.8779
18 | 1.8507 | 0.06498 | -0.0533 | 28.4811
18.5 | 1.8029 | 0.07853 | -0.0581 | 22.9581
19 | 1.7701 | 0.0906 | -0.0628 | 19.5375
19.5 | 1.7267 | 0.10492 | -0.0689 | 16.4573

## 83. Re 6M Mach 0.10 (1)
BIGFOIL.COM POLAR EXPORT
mh83
MH 83 13.29% |  |  |  | Cl Max: | 1.851 | at alpha= | 15 | deg
JavaFoil+Calcfoil stall+Eppler ext transition |  |  |  | L/D Max: | 187.561 | at alpha= | 5.5 | deg
Re: | 6000000 |  |  | Cd Min: | 0.00381 | at alpha= | -6.5 | deg
Mach: | 0.1 |  |  | Cl=0 at alpha= | -3.9068 | deg
|  |  |  | @ Cl=0.1, Cd= | 0.004157
|  |  |  | @ Cl=0.4, Cd= | 0.0044733
|  |  |  | @ Cl=0.6, Cd= | 0.0048038
alpha (deg) | Cl | Cd | Cm | Cl/Cd
-18 | -0.395 | 0.13109 | -0.041 | -3.016
-17.5 | -0.407 | 0.12481 | -0.04 | -3.262
-17 | -0.419 | 0.11765 | -0.041 | -3.561
-16.5 | -0.43 | 0.11179 | -0.041 | -3.844
-16 | -0.44 | 0.1064 | -0.041 | -4.133
-15.5 | -0.449 | 0.10089 | -0.04 | -4.449
-15 | -0.457 | 0.096 | -0.04 | -4.76
-14.5 | -0.463 | 0.09235 | -0.04 | -5.015
-14 | -0.469 | 0.08619 | -0.04 | -5.441
-13.5 | -0.473 | 0.08135 | -0.04 | -5.81
-13 | -0.474 | 0.07667 | -0.041 | -6.185
-12.5 | -0.471 | 0.07577 | -0.038 | -6.215
-12 | -0.469 | 0.06978 | -0.04 | -6.719
-11.5 | -0.461 | 0.06775 | -0.038 | -6.806
-11 | -0.455 | 0.06026 | -0.041 | -7.554
-10.5 | -0.446 | 0.05398 | -0.043 | -8.26
-10 | -0.428 | 0.05306 | -0.041 | -8.069
-9.5 | -0.422 | 0.03904 | -0.048 | -10.807
-9 | -0.407 | 0.03067 | -0.051 | -13.277
-8.5 | -0.416 | 0.0114 | -0.059 | -36.541
-8 | -0.403 | 0.00768 | -0.062 | -52.397
-7.5 | -0.364 | 0.00719 | -0.062 | -50.679
-7 | -0.322 | 0.00674 | -0.062 | -47.767
-6.5 | -0.276 | 0.00381 | -0.061 | -72.469
-6 | -0.228 | 0.00384 | -0.061 | -59.355
-5.5 | -0.177 | 0.00388 | -0.061 | -45.487
-5 | -0.123 | 0.00392 | -0.06 | -31.41
-4.5 | -0.068 | 0.00396 | -0.06 | -17.097
-4 | -0.011 | 0.00403 | -0.06 | -2.612
-3.5 | 0.048 | 0.00406 | -0.059 | 11.794
-3 | 0.107 | 0.00417 | -0.059 | 25.745
-2.5 | 0.167 | 0.00427 | -0.059 | 39.244
-2 | 0.228 | 0.00434 | -0.058 | 52.53
-1.5 | 0.289 | 0.00441 | -0.058 | 65.517
-1 | 0.35 | 0.00449 | -0.058 | 77.868
-0.5 | 0.41 | 0.00447 | -0.058 | 91.831
0 | 0.47 | 0.00459 | -0.057 | 102.419
0.5 | 0.53 | 0.00462 | -0.057 | 114.55
1 | 0.589 | 0.00478 | -0.057 | 123.135
1.5 | 0.649 | 0.00491 | -0.057 | 132.011
2 | 0.708 | 0.00509 | -0.056 | 139.017
2.5 | 0.767 | 0.00519 | -0.056 | 147.853
3 | 0.826 | 0.00528 | -0.056 | 156.495
3.5 | 0.885 | 0.00546 | -0.056 | 161.915
4 | 0.943 | 0.00567 | -0.056 | 166.227
4.5 | 1.001 | 0.00584 | -0.056 | 171.617
5 | 1.059 | 0.00566 | -0.055 | 187.32
5.5 | 1.117 | 0.00596 | -0.055 | 187.561
6 | 1.175 | 0.00628 | -0.055 | 186.945
6.5 | 1.232 | 0.00664 | -0.055 | 185.48
7 | 1.289 | 0.00715 | -0.055 | 180.123
7.5 | 1.345 | 0.00772 | -0.055 | 174.161
8 | 1.401 | 0.00829 | -0.055 | 169.045
8.5 | 1.449 | 0.00926 | -0.054 | 156.465
9 | 1.496 | 0.00979 | -0.054 | 152.787
9.5 | 1.542 | 0.01041 | -0.054 | 148.142
10 | 1.587 | 0.0113 | -0.053 | 140.431
10.5 | 1.63 | 0.01225 | -0.053 | 133.072
11 | 1.673 | 0.01327 | -0.053 | 126.066
11.5 | 1.714 | 0.01443 | -0.052 | 118.789
12 | 1.753 | 0.01598 | -0.052 | 109.716
12.5 | 1.787 | 0.01808 | -0.051 | 98.849
13 | 1.81 | 0.02018 | -0.051 | 89.699
13.5 | 1.827 | 0.02297 | -0.051 | 79.56
14 | 1.84 | 0.0262 | -0.05 | 70.209
14.5 | 1.847 | 0.02965 | -0.05 | 62.299
15 | 1.851 | 0.03331 | -0.049 | 55.572
15.5 | 1.849 | 0.03764 | -0.049 | 49.135
16 | 1.822 | 0.05212 | -0.048 | 34.951
16.5 | 1.815 | 0.05604 | -0.048 | 32.389
17 | 1.803 | 0.06034 | -0.047 | 29.876
17.5 | 1.786 | 0.065 | -0.047 | 27.479
18 | 1.764 | 0.07002 | -0.047 | 25.194
18.5 | 1.739 | 0.07466 | -0.047 | 23.287
19 | 1.709 | 0.07996 | -0.047 | 21.368
19.5 | 1.675 | 0.08559 | -0.046 | 19.567
20 | 1.638 | 0.09079 | -0.046 | 18.045

## 84. Re 6M Mach 0.10 (2)
BIGFOIL.COM POLAR EXPORT
mh83
MH 83 13.29% |  |  |  | Cl Max: | 2.0159 | at alpha= | 14.5 | deg
XFOIL ncrit=9 |  |  |  | L/D Max: | 199.934 | at alpha= | 9 | deg
Re: | 6000000 |  |  | Cd Min: | 0.11155 | at alpha= | 19.5 | deg
Mach: | 0.1 |  |  | Cl=0 at alpha= | -3.9379 | deg
|  |  |  | @ Cl=0.1, Cd= | 0.0070098
|  |  |  | @ Cl=0.4, Cd= | 0.0066466
|  |  |  | @ Cl=0.6, Cd= | 0.0062562
alpha (deg) | Cl | Cd | Cm | Cl/Cd
-13.5 | -1.0103 | 0.0398 | -0.0569 | -25.3844
-13 | -1.0372 | 0.02019 | -0.071 | -51.372
-12.5 | -0.989 | 0.01789 | -0.071 | -55.2823
-12 | -0.9364 | 0.01639 | -0.0706 | -57.1324
-11.5 | -0.8821 | 0.01514 | -0.0702 | -58.2629
-11 | -0.8263 | 0.01419 | -0.0697 | -58.2311
-10.5 | -0.7699 | 0.01332 | -0.0693 | -57.8003
-10 | -0.7129 | 0.01253 | -0.0689 | -56.8955
-9.5 | -0.6555 | 0.01179 | -0.0685 | -55.598
-9 | -0.5977 | 0.01113 | -0.0681 | -53.7017
-8.5 | -0.5396 | 0.0105 | -0.0677 | -51.3905
-8 | -0.4812 | 0.00994 | -0.0674 | -48.4105
-7.5 | -0.4225 | 0.00943 | -0.0671 | -44.8038
-7 | -0.3636 | 0.00897 | -0.0668 | -40.5351
-6.5 | -0.3045 | 0.00858 | -0.0666 | -35.4895
-6 | -0.2453 | 0.00824 | -0.0663 | -29.7694
-5.5 | -0.1859 | 0.00796 | -0.0661 | -23.3543
-5 | -0.1264 | 0.00774 | -0.0659 | -16.3307
-4.5 | -0.0669 | 0.00755 | -0.0658 | -8.8609
-4 | -0.0074 | 0.00722 | -0.0656 | -1.0249
-3.5 | 0.0522 | 0.00709 | -0.0655 | 7.3625
-3 | 0.1118 | 0.00699 | -0.0655 | 15.9943
-2.5 | 0.1715 | 0.0069 | -0.0654 | 24.8551
-2 | 0.2311 | 0.00681 | -0.0654 | 33.9354
-1.5 | 0.2907 | 0.00673 | -0.0654 | 43.1947
-1 | 0.3503 | 0.00668 | -0.0654 | 52.4401
-0.5 | 0.4099 | 0.00664 | -0.0654 | 61.7319
0 | 0.4694 | 0.00643 | -0.0656 | 73.0016
0.5 | 0.5288 | 0.00639 | -0.0657 | 82.7543
1 | 0.5883 | 0.00627 | -0.0659 | 93.8278
1.5 | 0.6475 | 0.0062 | -0.0661 | 104.4355
2 | 0.7068 | 0.00618 | -0.0664 | 114.3689
2.5 | 0.766 | 0.00614 | -0.0666 | 124.7557
3 | 0.8249 | 0.00613 | -0.0669 | 134.5677
3.5 | 0.8837 | 0.00607 | -0.0671 | 145.5848
4 | 0.9421 | 0.00584 | -0.0674 | 161.3185
4.5 | 0.9977 | 0.00561 | -0.0669 | 177.8431
5 | 1.0562 | 0.00583 | -0.0672 | 181.1664
5.5 | 1.1148 | 0.00597 | -0.0674 | 186.7337
6.5 | 1.231 | 0.0064 | -0.0679 | 192.3438
7 | 1.2889 | 0.0066 | -0.0681 | 195.2879
7.5 | 1.3466 | 0.0068 | -0.0684 | 198.0294
8 | 1.4037 | 0.00708 | -0.0686 | 198.2627
8.5 | 1.4606 | 0.00734 | -0.0688 | 198.9918
9 | 1.5175 | 0.00759 | -0.069 | 199.9341
9.5 | 1.5732 | 0.00796 | -0.0692 | 197.6382
10 | 1.6293 | 0.00823 | -0.0694 | 197.9708
10.5 | 1.6839 | 0.00866 | -0.0695 | 194.4457
11 | 1.7383 | 0.00908 | -0.0696 | 191.4427
11.5 | 1.7913 | 0.00959 | -0.0695 | 186.7883
12 | 1.8426 | 0.01023 | -0.0693 | 180.1173
12.5 | 1.8896 | 0.01121 | -0.0687 | 168.5638
13 | 1.935 | 0.0122 | -0.0679 | 158.6066
13.5 | 1.9728 | 0.01363 | -0.0662 | 144.7395
14 | 2.0027 | 0.0153 | -0.0636 | 130.8954
14.5 | 2.0159 | 0.0171 | -0.0586 | 117.8889
15 | 1.9991 | 0.02005 | -0.0515 | 99.7057
15.5 | 1.9888 | 0.02437 | -0.0483 | 81.6085
16 | 1.9736 | 0.03016 | -0.0469 | 65.4377
16.5 | 1.9497 | 0.03761 | -0.0468 | 51.8399
17.5 | 1.869 | 0.0587 | -0.0508 | 31.8399
18 | 1.8294 | 0.07057 | -0.0546 | 25.9232
18.5 | 1.7818 | 0.08445 | -0.0598 | 21.0989
19 | 1.7462 | 0.09718 | -0.065 | 17.9687
19.5 | 1.704 | 0.11155 | -0.0715 | 15.2757

## 85. Re 6M Mach 0.25 (1)
BIGFOIL.COM POLAR EXPORT
mh83
MH 83 13.29% |  |  |  | Cl Max: | 1.834 | at alpha= | 14 | deg
JavaFoil+Calcfoil stall+Eppler ext transition |  |  |  | L/D Max: | 187.692 | at alpha= | 5 | deg
Re: | 6000000 |  |  | Cd Min: | 0.00369 | at alpha= | -5.5 | deg
Mach: | 0.25 |  |  | Cl=0 at alpha= | -3.9083 | deg
|  |  |  | @ Cl=0.1, Cd= | 0.0041053
|  |  |  | @ Cl=0.4, Cd= | 0.0044768
|  |  |  | @ Cl=0.6, Cd= | 0.0047777
alpha (deg) | Cl | Cd | Cm | Cl/Cd
-15.5 | -0.068 | 0.10713 | -0.04 | -0.631
-15 | -0.139 | 0.10235 | -0.039 | -1.356
-14.5 | -0.191 | 0.09827 | -0.038 | -1.939
-14 | -0.23 | 0.09197 | -0.039 | -2.5
-13.5 | -0.263 | 0.08714 | -0.039 | -3.019
-13 | -0.291 | 0.08433 | -0.038 | -3.45
-12.5 | -0.315 | 0.07943 | -0.038 | -3.969
-12 | -0.336 | 0.07252 | -0.039 | -4.635
-11.5 | -0.351 | 0.07055 | -0.038 | -4.97
-11 | -0.363 | 0.06379 | -0.04 | -5.686
-10.5 | -0.367 | 0.06225 | -0.038 | -5.893
-10 | -0.367 | 0.05855 | -0.038 | -6.27
-9.5 | -0.364 | 0.05241 | -0.041 | -6.949
-9 | -0.351 | 0.05218 | -0.038 | -6.731
-8.5 | -0.339 | 0.04535 | -0.041 | -7.47
-8 | -0.322 | 0.03831 | -0.045 | -8.41
-7.5 | -0.315 | 0.02097 | -0.054 | -15.006
-7 | -0.316 | 0.0073 | -0.063 | -43.352
-6.5 | -0.275 | 0.00667 | -0.063 | -41.161
-6 | -0.228 | 0.0037 | -0.063 | -61.662
-5.5 | -0.178 | 0.00369 | -0.062 | -48.192
-5 | -0.125 | 0.00381 | -0.062 | -32.731
-4.5 | -0.069 | 0.00386 | -0.062 | -17.81
-4 | -0.011 | 0.00397 | -0.061 | -2.702
-3.5 | 0.049 | 0.00403 | -0.061 | 12.138
-3 | 0.11 | 0.00412 | -0.061 | 26.68
-2.5 | 0.172 | 0.00421 | -0.06 | 40.748
-2 | 0.234 | 0.0043 | -0.06 | 54.365
-1.5 | 0.297 | 0.0044 | -0.06 | 67.469
-1 | 0.359 | 0.00449 | -0.059 | 79.981
-0.5 | 0.421 | 0.00447 | -0.059 | 94.217
0 | 0.483 | 0.00459 | -0.059 | 105.048
0.5 | 0.544 | 0.00464 | -0.059 | 117.304
1 | 0.605 | 0.00479 | -0.058 | 126.343
1.5 | 0.666 | 0.00495 | -0.058 | 134.528
2 | 0.727 | 0.00512 | -0.058 | 141.965
2.5 | 0.787 | 0.00522 | -0.058 | 150.809
3 | 0.848 | 0.00539 | -0.058 | 157.395
3.5 | 0.908 | 0.00557 | -0.057 | 163.169
4 | 0.968 | 0.00581 | -0.057 | 166.591
4.5 | 1.028 | 0.00598 | -0.057 | 171.86
5 | 1.087 | 0.00579 | -0.057 | 187.692
5.5 | 1.146 | 0.00615 | -0.057 | 186.442
6 | 1.205 | 0.00657 | -0.057 | 183.482
6.5 | 1.263 | 0.00705 | -0.057 | 179.095
7 | 1.32 | 0.00757 | -0.056 | 174.402
7.5 | 1.374 | 0.00888 | -0.056 | 154.738
8 | 1.423 | 0.0094 | -0.056 | 151.381
8.5 | 1.472 | 0.00999 | -0.055 | 147.379
9 | 1.52 | 0.01067 | -0.055 | 142.412
9.5 | 1.566 | 0.01153 | -0.055 | 135.811
10 | 1.61 | 0.01265 | -0.054 | 127.324
10.5 | 1.653 | 0.01385 | -0.054 | 119.367
11 | 1.696 | 0.01507 | -0.053 | 112.515
11.5 | 1.736 | 0.01651 | -0.053 | 105.158
12 | 1.772 | 0.01876 | -0.053 | 94.443
12.5 | 1.789 | 0.02461 | -0.052 | 72.719
13 | 1.821 | 0.02401 | -0.052 | 75.829
13.5 | 1.831 | 0.02748 | -0.051 | 66.607
14 | 1.834 | 0.0313 | -0.051 | 58.591
14.5 | 1.831 | 0.03547 | -0.05 | 51.618
15 | 1.821 | 0.04019 | -0.05 | 45.294
15.5 | 1.782 | 0.05621 | -0.048 | 31.696
16 | 1.76 | 0.06087 | -0.048 | 28.913
16.5 | 1.73 | 0.06622 | -0.048 | 26.125
17 | 1.692 | 0.07129 | -0.048 | 23.74
17.5 | 1.646 | 0.07686 | -0.048 | 21.416
18 | 1.592 | 0.08294 | -0.047 | 19.188
18.5 | 1.529 | 0.0896 | -0.047 | 17.07
19 | 1.46 | 0.09572 | -0.047 | 15.257

## 86. Re 6M Mach 0.25 (2)
BIGFOIL.COM POLAR EXPORT
mh83
MH 83 13.29% |  |  |  | Cl Max: | 2.049 | at alpha= | 13.5 | deg
XFOIL ncrit=9 |  |  |  | L/D Max: | 198.62 | at alpha= | 8.5 | deg
Re: | 6000000 |  |  | Cd Min: | 0.11111 | at alpha= | 18.5 | deg
Mach: | 0.25 |  |  | Cl=0 at alpha= | -3.9207 | deg
|  |  |  | @ Cl=0.1, Cd= | 0.0071234
|  |  |  | @ Cl=0.4, Cd= | 0.0067346
|  |  |  | @ Cl=0.6, Cd= | 0.006384
alpha (deg) | Cl | Cd | Cm | Cl/Cd
-10 | -0.729 | 0.0234 | -0.0719 | -31.1538
-9.5 | -0.6821 | 0.01875 | -0.0734 | -36.3787
-9 | -0.6256 | 0.01638 | -0.0732 | -38.1929
-8.5 | -0.5671 | 0.01442 | -0.0729 | -39.3273
-8 | -0.507 | 0.01288 | -0.0723 | -39.3634
-7.5 | -0.446 | 0.01161 | -0.0717 | -38.4152
-7 | -0.3843 | 0.01056 | -0.0711 | -36.392
-6.5 | -0.3222 | 0.00973 | -0.0705 | -33.1141
-6 | -0.2599 | 0.00906 | -0.07 | -28.6865
-5.5 | -0.1974 | 0.00852 | -0.0695 | -23.169
-5 | -0.1349 | 0.00812 | -0.0691 | -16.6133
-4.5 | -0.0723 | 0.00782 | -0.0687 | -9.2455
-4 | -0.0099 | 0.0076 | -0.0683 | -1.3026
-3.5 | 0.0525 | 0.00723 | -0.068 | 7.2614
-3 | 0.1149 | 0.00709 | -0.0678 | 16.2059
-2.5 | 0.1771 | 0.007 | -0.0676 | 25.3
-2 | 0.2392 | 0.00691 | -0.0675 | 34.6165
-1.5 | 0.3014 | 0.0068 | -0.0674 | 44.3235
-1 | 0.3634 | 0.00677 | -0.0673 | 53.678
-0.5 | 0.4254 | 0.00671 | -0.0673 | 63.3979
0 | 0.4872 | 0.00655 | -0.0674 | 74.3817
0.5 | 0.5491 | 0.00645 | -0.0675 | 85.1318
1 | 0.6108 | 0.00637 | -0.0676 | 95.887
1.5 | 0.6725 | 0.00632 | -0.0678 | 106.4082
2 | 0.7342 | 0.00626 | -0.068 | 117.2843
2.5 | 0.7958 | 0.00628 | -0.0681 | 126.7197
3 | 0.8572 | 0.00628 | -0.0684 | 136.4968
3.5 | 0.9187 | 0.00619 | -0.0686 | 148.4168
4 | 0.9795 | 0.00602 | -0.0688 | 162.7076
4.5 | 1.0376 | 0.00581 | -0.0682 | 178.5886
5 | 1.0991 | 0.00598 | -0.0683 | 183.796
5.5 | 1.1605 | 0.00616 | -0.0684 | 188.3929
6 | 1.2215 | 0.00642 | -0.0685 | 190.2648
6.5 | 1.2825 | 0.00664 | -0.0686 | 193.1476
7 | 1.3437 | 0.00685 | -0.0687 | 196.1606
7.5 | 1.4042 | 0.00714 | -0.0687 | 196.6667
8 | 1.4647 | 0.00743 | -0.0687 | 197.1332
8.5 | 1.5254 | 0.00768 | -0.0687 | 198.6198
9 | 1.585 | 0.00806 | -0.0686 | 196.6501
9.5 | 1.6449 | 0.00837 | -0.0685 | 196.5233
10 | 1.704 | 0.00878 | -0.0682 | 194.0774
10.5 | 1.7626 | 0.00921 | -0.068 | 191.3789
11 | 1.8191 | 0.00981 | -0.0675 | 185.4332
11.5 | 1.8756 | 0.01038 | -0.0669 | 180.6936
12 | 1.9297 | 0.01109 | -0.0661 | 174.0036
12.5 | 1.9779 | 0.01218 | -0.0647 | 162.3892
13 | 2.0206 | 0.01348 | -0.0626 | 149.8961
13.5 | 2.049 | 0.01531 | -0.059 | 133.8341
14 | 2.0465 | 0.0174 | -0.0515 | 117.6149
14.5 | 2.0288 | 0.02155 | -0.0462 | 94.1439
15 | 2.0061 | 0.02773 | -0.0439 | 72.344
15.5 | 1.9786 | 0.0354 | -0.0435 | 55.8927
16 | 1.9404 | 0.0449 | -0.0444 | 43.216
16.5 | 1.8945 | 0.05611 | -0.0469 | 33.764
17 | 1.8461 | 0.06867 | -0.0508 | 26.8836
17.5 | 1.7898 | 0.08313 | -0.0563 | 21.5301
18 | 1.7437 | 0.09715 | -0.0623 | 17.9485
18.5 | 1.7024 | 0.11111 | -0.0688 | 15.3218

## 87. Re 6M Mach 0.50 (1)
BIGFOIL.COM POLAR EXPORT
mh83
MH 83 13.29% |  |  |  | Cl Max: | 1.753 | at alpha= | 12 | deg
JavaFoil+Calcfoil stall+Eppler ext transition |  |  |  | L/D Max: | 150.95 | at alpha= | 2 | deg
Re: | 6000000 |  |  | Cd Min: | 0.00366 | at alpha= | -3 | deg
Mach: | 0.5 |  |  | Cl=0 at alpha= | -3.9127 | deg
|  |  |  | @ Cl=0.1, Cd= | 0.0036718
|  |  |  | @ Cl=0.4, Cd= | 0.0043576
|  |  |  | @ Cl=0.6, Cd= | 0.0047268
alpha (deg) | Cl | Cd | Cm | Cl/Cd
-20 | -0.875 | 0.15546 | -0.052 | -5.631
-19.5 | -0.848 | 0.15098 | -0.05 | -5.614
-19 | -0.82 | 0.14525 | -0.049 | -5.644
-18.5 | -0.793 | 0.14099 | -0.048 | -5.625
-18 | -0.767 | 0.13716 | -0.048 | -5.589
-17.5 | -0.74 | 0.13533 | -0.047 | -5.468
-17 | -0.713 | 0.13106 | -0.047 | -5.443
-16.5 | -0.687 | 0.13427 | -0.047 | -5.119
-16 | -0.659 | 0.13734 | -0.045 | -4.801
-15.5 | -0.634 | 0.1135 | -0.046 | -5.588
-15 | -0.607 | 0.11042 | -0.045 | -5.497
-14.5 | -0.579 | 0.10617 | -0.044 | -5.453
-14 | -0.551 | 0.10396 | -0.042 | -5.298
-13.5 | -0.524 | 0.09681 | -0.041 | -5.41
-13 | -0.497 | 0.09524 | -0.041 | -5.215
-12.5 | -0.47 | 0.08954 | -0.04 | -5.245
-12 | -0.443 | 0.09259 | -0.04 | -4.784
-11.5 | -0.416 | 0.08482 | -0.04 | -4.903
-11 | -0.388 | 0.08031 | -0.039 | -4.835
-10.5 | -0.36 | 0.07771 | -0.036 | -4.636
-10 | -0.333 | 0.0705 | -0.036 | -4.726
-9.5 | -0.306 | 0.065 | -0.035 | -4.708
-9 | -0.28 | 0.058 | -0.038 | -4.822
-8.5 | -0.253 | 0.05368 | -0.038 | -4.705
-8 | -0.225 | 0.04964 | -0.038 | -4.539
-7.5 | -0.197 | 0.05556 | -0.034 | -3.544
-7 | -0.17 | 0.04849 | -0.034 | -3.5
-6.5 | -0.143 | 0.04341 | -0.038 | -3.293
-6 | -0.116 | 0.03915 | -0.041 | -2.964
-5.5 | -0.09 | 0.03132 | -0.048 | -2.884
-5 | -0.081 | 0.01934 | -0.057 | -4.193
-4.5 | -0.055 | 0.03118 | -0.043 | -1.766
-4 | -0.011 | 0.00376 | -0.068 | -2.962
-3.5 | 0.052 | 0.0037 | -0.068 | 14.162
-3 | 0.12 | 0.00366 | -0.068 | 32.768
-2.5 | 0.189 | 0.00381 | -0.067 | 49.632
-2 | 0.259 | 0.00405 | -0.067 | 64.054
-1.5 | 0.33 | 0.00419 | -0.067 | 78.782
-1 | 0.401 | 0.00436 | -0.066 | 91.93
-0.5 | 0.47 | 0.00455 | -0.066 | 103.309
0 | 0.538 | 0.00459 | -0.066 | 117.292
0.5 | 0.606 | 0.00474 | -0.066 | 127.875
1 | 0.674 | 0.00487 | -0.065 | 138.391
1.5 | 0.742 | 0.00512 | -0.065 | 144.722
2 | 0.809 | 0.00536 | -0.065 | 150.95
2.5 | 0.876 | 0.00759 | -0.065 | 115.373
3 | 0.942 | 0.00779 | -0.064 | 120.956
3.5 | 1.008 | 0.00802 | -0.064 | 125.703
4 | 1.073 | 0.00825 | -0.064 | 130.057
4.5 | 1.136 | 0.00858 | -0.064 | 132.417
5 | 1.196 | 0.0086 | -0.063 | 139.08
5.5 | 1.254 | 0.00912 | -0.063 | 137.444
6 | 1.308 | 0.00989 | -0.062 | 132.235
6.5 | 1.36 | 0.01087 | -0.062 | 125.07
7 | 1.411 | 0.01188 | -0.061 | 118.763
7.5 | 1.462 | 0.01302 | -0.061 | 112.291
8 | 1.51 | 0.01427 | -0.06 | 105.824
8.5 | 1.556 | 0.01578 | -0.06 | 98.618
9 | 1.597 | 0.01804 | -0.059 | 88.475
9.5 | 1.635 | 0.02041 | -0.058 | 80.127
10 | 1.672 | 0.02301 | -0.058 | 72.658
10.5 | 1.705 | 0.02576 | -0.057 | 66.2
11 | 1.729 | 0.03019 | -0.056 | 57.257
11.5 | 1.745 | 0.03528 | -0.056 | 49.467
12 | 1.753 | 0.04185 | -0.055 | 41.877
12.5 | 1.745 | 0.04986 | -0.054 | 34.992
13 | 1.621 | 0.05997 | -0.053 | 27.022
13.5 | 1.025 | 0.09605 | -0.05 | 10.675
14 | 1.048 | 0.10872 | -0.049 | 9.641
14.5 | 1.073 | 0.11444 | -0.049 | 9.38
15 | 1.103 | 0.10834 | -0.049 | 10.184
15.5 | 1.123 | 0.12476 | -0.048 | 9.003
16 | 1.153 | 0.1189 | -0.048 | 9.699
16.5 | 1.18 | 0.11552 | -0.048 | 10.217
17 | 1.206 | 0.12451 | -0.048 | 9.686

## 88. Re 6M Mach 0.50 (2)
BIGFOIL.COM POLAR EXPORT
mh83
MH 83 13.29% |  |  |  | Cl Max: | 2.1901 | at alpha= | 12.5 | deg
XFOIL ncrit=9 |  |  |  | L/D Max: | 191.274 | at alpha= | 7 | deg
Re: | 6000000 |  |  | Cd Min: | 0.27476 | at alpha= | -20 | deg
Mach: | 0.5 |  |  | Cl=0 at alpha= | -3.8469 | deg
|  |  |  | @ Cl=0.1, Cd= | 0.0083826
|  |  |  | @ Cl=0.4, Cd= | 0.0071622
|  |  |  | @ Cl=0.6, Cd= | 0.0069825
alpha (deg) | Cl | Cd | Cm | Cl/Cd
-20 | -0.7254 | 0.27476 | 0.093 | -2.6401
-19.5 | -0.6991 | 0.26661 | 0.0877 | -2.6222
-19 | -0.6737 | 0.25822 | 0.0825 | -2.609
-18.5 | -0.6479 | 0.25003 | 0.0773 | -2.5913
-18 | -0.6268 | 0.24281 | 0.0737 | -2.5814
-17.5 | -0.6016 | 0.23485 | 0.0687 | -2.5616
-17 | -0.5765 | 0.22687 | 0.0638 | -2.5411
-16.5 | -0.5513 | 0.21864 | 0.0587 | -2.5215
-16 | -0.5276 | 0.20998 | 0.0536 | -2.5126
-15.5 | -0.5015 | 0.20265 | 0.049 | -2.4747
-15 | -0.4751 | 0.19569 | 0.0445 | -2.4278
-14.5 | -0.4488 | 0.18859 | 0.0402 | -2.3798
-14 | -0.4238 | 0.18066 | 0.0356 | -2.3458
-13.5 | -0.3994 | 0.17278 | 0.0311 | -2.3116
-13 | -0.3753 | 0.16502 | 0.0267 | -2.2743
-12.5 | -0.3518 | 0.15722 | 0.0223 | -2.2376
-12 | -0.3288 | 0.14983 | 0.0181 | -2.1945
-11.5 | -0.307 | 0.14187 | 0.0136 | -2.164
-11 | -0.287 | 0.13373 | 0.0093 | -2.1461
-10.5 | -0.2665 | 0.12592 | 0.0051 | -2.1164
-10 | -0.2509 | 0.11744 | 0.0008 | -2.1364
-9.5 | -0.2219 | 0.11267 | -0.0022 | -1.9695
-9 | -0.207 | 0.10438 | -0.0066 | -1.9831
-8.5 | -0.1923 | 0.09652 | -0.0108 | -1.9923
-7.5 | -0.1701 | 0.08094 | -0.0192 | -2.1016
-7 | -0.1625 | 0.07337 | -0.0236 | -2.2148
-6.5 | -0.1547 | 0.06664 | -0.0274 | -2.3214
-6 | -0.1549 | 0.06059 | -0.0299 | -2.5565
-5.5 | -0.1475 | 0.0511 | -0.0414 | -2.8865
-5 | -0.1174 | 0.03969 | -0.0576 | -2.9579
-4.5 | -0.084 | 0.02037 | -0.0765 | -4.1237
-4 | -0.0225 | 0.01166 | -0.0804 | -1.9297
-3.5 | 0.051 | 0.009 | -0.0799 | 5.6667
-3 | 0.1264 | 0.00805 | -0.0788 | 15.7019
-2.5 | 0.2016 | 0.0076 | -0.0778 | 26.5263
-2 | 0.276 | 0.00738 | -0.077 | 37.3984
-1.5 | 0.3501 | 0.00723 | -0.0763 | 48.4232
-1 | 0.4237 | 0.00713 | -0.0758 | 59.425
-0.5 | 0.4971 | 0.00707 | -0.0754 | 70.3112
0 | 0.5702 | 0.00706 | -0.0751 | 80.7649
0.5 | 0.6433 | 0.00687 | -0.075 | 93.639
1.5 | 0.7893 | 0.00681 | -0.0748 | 115.9031
2 | 0.8627 | 0.0068 | -0.0746 | 126.8676
2.5 | 0.9362 | 0.00686 | -0.0745 | 136.4723
3 | 1.0095 | 0.00696 | -0.0744 | 145.0431
3.5 | 1.0836 | 0.00695 | -0.0742 | 155.9137
4 | 1.1574 | 0.00684 | -0.074 | 169.2105
5 | 1.3027 | 0.00698 | -0.0722 | 186.6332
5.5 | 1.3785 | 0.00726 | -0.0715 | 189.876
6 | 1.4539 | 0.00765 | -0.0707 | 190.0523
6.5 | 1.5299 | 0.00803 | -0.0697 | 190.523
7 | 1.6067 | 0.0084 | -0.0685 | 191.2738
7.5 | 1.6826 | 0.0089 | -0.0671 | 189.0562
8 | 1.7592 | 0.00939 | -0.0654 | 187.3482
8.5 | 1.8357 | 0.00991 | -0.0635 | 185.2371
9 | 1.9093 | 0.01065 | -0.0611 | 179.277
9.5 | 1.9845 | 0.01127 | -0.0585 | 176.087
10 | 2.053 | 0.01221 | -0.0551 | 168.1409
10.5 | 2.1192 | 0.01315 | -0.0512 | 161.1559
11 | 2.1603 | 0.01459 | -0.0449 | 148.0672
11.5 | 2.1763 | 0.01709 | -0.0383 | 127.3435
12.5 | 2.1901 | 0.02647 | -0.0318 | 82.7389
13 | 2.1597 | 0.03429 | -0.0306 | 62.9834
13.5 | 2.115 | 0.04355 | -0.0309 | 48.5649
14 | 2.0346 | 0.05629 | -0.0341 | 36.145
14.5 | 1.9623 | 0.06951 | -0.039 | 28.2305
15 | 1.8752 | 0.08535 | -0.0467 | 21.9707
15.5 | 1.8127 | 0.09992 | -0.0543 | 18.1415
16 | 1.7575 | 0.1146 | -0.0626 | 15.336
16.5 | 1.7094 | 0.12919 | -0.0715 | 13.2317
17.5 | 1.6533 | 0.1549 | -0.0876 | 10.6733

## 89. Re 7M Mach 0.00 (1)
BIGFOIL.COM POLAR EXPORT
mh83
MH 83 13.29% |  |  |  | Cl Max: | 1.856 | at alpha= | 15.5 | deg
JavaFoil+Calcfoil stall+Eppler ext transition |  |  |  | L/D Max: | 193.166 | at alpha= | 5.5 | deg
Re: | 7000000 |  |  | Cd Min: | 0.00377 | at alpha= | -6.5 | deg
Mach: | 0 |  |  | Cl=0 at alpha= | -3.9138 | deg
|  |  |  | @ Cl=0.1, Cd= | 0.0040817
|  |  |  | @ Cl=0.4, Cd= | 0.0044313
|  |  |  | @ Cl=0.6, Cd= | 0.0047261
alpha (deg) | Cl | Cd | Cm | Cl/Cd
-18.5 | -0.431 | 0.13388 | -0.041 | -3.222
-18 | -0.441 | 0.12938 | -0.041 | -3.407
-17.5 | -0.45 | 0.12358 | -0.041 | -3.645
-17 | -0.46 | 0.11454 | -0.042 | -4.02
-16.5 | -0.469 | 0.10877 | -0.042 | -4.311
-16 | -0.477 | 0.10312 | -0.041 | -4.622
-15.5 | -0.483 | 0.09781 | -0.042 | -4.943
-15 | -0.489 | 0.09306 | -0.041 | -5.254
-14.5 | -0.492 | 0.09002 | -0.04 | -5.464
-14 | -0.496 | 0.0834 | -0.041 | -5.944
-13.5 | -0.497 | 0.0785 | -0.041 | -6.327
-13 | -0.495 | 0.07443 | -0.041 | -6.654
-12.5 | -0.491 | 0.07194 | -0.04 | -6.82
-12 | -0.485 | 0.06727 | -0.041 | -7.214
-11.5 | -0.475 | 0.06582 | -0.039 | -7.215
-11 | -0.47 | 0.05504 | -0.044 | -8.548
-10.5 | -0.461 | 0.04786 | -0.046 | -9.626
-10 | -0.44 | 0.04755 | -0.044 | -9.262
-9.5 | -0.437 | 0.03175 | -0.051 | -13.749
-9 | -0.451 | 0.01138 | -0.059 | -39.651
-8.5 | -0.44 | 0.00779 | -0.062 | -56.519
-8 | -0.405 | 0.00735 | -0.062 | -55.051
-7.5 | -0.365 | 0.00692 | -0.062 | -52.846
-7 | -0.322 | 0.00381 | -0.061 | -84.619
-6.5 | -0.276 | 0.00377 | -0.061 | -73.325
-6 | -0.228 | 0.00379 | -0.061 | -59.984
-5.5 | -0.176 | 0.00384 | -0.06 | -45.961
-5 | -0.123 | 0.00383 | -0.06 | -32.022
-4.5 | -0.067 | 0.0039 | -0.06 | -17.295
-4 | -0.01 | 0.00395 | -0.059 | -2.652
-3.5 | 0.048 | 0.00402 | -0.059 | 11.85
-3 | 0.107 | 0.00409 | -0.059 | 26.113
-2.5 | 0.167 | 0.00414 | -0.058 | 40.22
-2 | 0.227 | 0.00428 | -0.058 | 53.055
-1.5 | 0.287 | 0.00435 | -0.058 | 66.113
-1 | 0.348 | 0.00444 | -0.058 | 78.48
-0.5 | 0.408 | 0.00443 | -0.057 | 92.169
0 | 0.468 | 0.00454 | -0.057 | 103.073
0.5 | 0.527 | 0.00461 | -0.057 | 114.217
1 | 0.586 | 0.0047 | -0.057 | 124.79
1.5 | 0.645 | 0.00481 | -0.056 | 134.171
2 | 0.704 | 0.00496 | -0.056 | 142.128
2.5 | 0.763 | 0.00518 | -0.056 | 147.317
3 | 0.822 | 0.00528 | -0.056 | 155.63
3.5 | 0.881 | 0.00541 | -0.056 | 162.872
4 | 0.939 | 0.00565 | -0.055 | 166.234
4.5 | 0.997 | 0.00581 | -0.055 | 171.462
5 | 1.055 | 0.00595 | -0.055 | 177.289
5.5 | 1.112 | 0.00576 | -0.055 | 193.166
6 | 1.169 | 0.00609 | -0.055 | 191.888
6.5 | 1.226 | 0.00652 | -0.055 | 188.222
7 | 1.283 | 0.00701 | -0.055 | 182.887
7.5 | 1.339 | 0.0075 | -0.055 | 178.459
8 | 1.397 | 0.00842 | -0.055 | 165.848
8.5 | 1.452 | 0.009 | -0.054 | 161.352
9 | 1.494 | 0.0094 | -0.054 | 158.956
9.5 | 1.539 | 0.01012 | -0.053 | 151.977
10 | 1.583 | 0.01093 | -0.053 | 144.876
10.5 | 1.627 | 0.01176 | -0.053 | 138.37
11 | 1.671 | 0.01268 | -0.052 | 131.805
11.5 | 1.711 | 0.01387 | -0.052 | 123.425
12 | 1.749 | 0.01555 | -0.052 | 112.435
12.5 | 1.785 | 0.01739 | -0.051 | 102.645
13 | 1.808 | 0.01954 | -0.051 | 92.525
13.5 | 1.825 | 0.02231 | -0.051 | 81.804
14 | 1.839 | 0.02535 | -0.05 | 72.539
14.5 | 1.849 | 0.02843 | -0.05 | 65.06
15 | 1.855 | 0.03196 | -0.049 | 58.05
15.5 | 1.856 | 0.03611 | -0.049 | 51.387
16 | 1.833 | 0.0491 | -0.048 | 37.33
16.5 | 1.828 | 0.05295 | -0.048 | 34.523
17 | 1.819 | 0.05708 | -0.047 | 31.873
17.5 | 1.806 | 0.06128 | -0.047 | 29.471
18 | 1.788 | 0.06603 | -0.047 | 27.077
18.5 | 1.766 | 0.0706 | -0.047 | 25.021
19 | 1.741 | 0.07568 | -0.047 | 23.004
19.5 | 1.712 | 0.08043 | -0.047 | 21.288
20 | 1.68 | 0.08578 | -0.046 | 19.59

## 90. Re 7M Mach 0.00 (2)
BIGFOIL.COM POLAR EXPORT
mh83
MH 83 13.29% |  |  |  | Cl Max: | 2.0102 | at alpha= | 14.5 | deg
XFOIL ncrit=9 |  |  |  | L/D Max: | 205.759 | at alpha= | 8.5 | deg
Re: | 7000000 |  |  | Cd Min: | 0.10519 | at alpha= | 19.5 | deg
Mach: | 0 |  |  | Cl=0 at alpha= | -3.94 | deg
|  |  |  | @ Cl=0.1, Cd= | 0.006789
|  |  |  | @ Cl=0.4, Cd= | 0.0064685
|  |  |  | @ Cl=0.6, Cd= | 0.0061241
alpha (deg) | Cl | Cd | Cm | Cl/Cd
-15.5 | -1.2102 | 0.03349 | -0.0659 | -36.1362
-15 | -1.1944 | 0.02852 | -0.0685 | -41.8794
-14.5 | -1.1595 | 0.02562 | -0.069 | -45.2576
-14 | -1.1173 | 0.02344 | -0.0691 | -47.6664
-13.5 | -1.0709 | 0.02172 | -0.069 | -49.3048
-13 | -1.0356 | 0.01691 | -0.0698 | -61.2419
-12.5 | -0.9845 | 0.01532 | -0.0695 | -64.2624
-12 | -0.9311 | 0.01412 | -0.0692 | -65.9419
-11.5 | -0.8765 | 0.01314 | -0.0688 | -66.7047
-11 | -0.8209 | 0.01233 | -0.0685 | -66.5775
-10.5 | -0.7646 | 0.01162 | -0.0681 | -65.8003
-10 | -0.7079 | 0.011 | -0.0678 | -64.3545
-9.5 | -0.6507 | 0.01045 | -0.0674 | -62.2679
-9 | -0.5932 | 0.00996 | -0.0671 | -59.5582
-8.5 | -0.5354 | 0.0095 | -0.0668 | -56.3579
-8 | -0.4773 | 0.00909 | -0.0666 | -52.5083
-7.5 | -0.419 | 0.00871 | -0.0663 | -48.1056
-7 | -0.3606 | 0.00836 | -0.0661 | -43.134
-6.5 | -0.3019 | 0.00806 | -0.0659 | -37.4566
-6 | -0.2432 | 0.00779 | -0.0657 | -31.2195
-5.5 | -0.1843 | 0.00755 | -0.0655 | -24.4106
-5 | -0.1253 | 0.00738 | -0.0654 | -16.9783
-4.5 | -0.0662 | 0.00724 | -0.0653 | -9.1436
-4 | -0.0071 | 0.00701 | -0.0652 | -1.0128
-3.5 | 0.0521 | 0.00687 | -0.0651 | 7.5837
-3 | 0.1112 | 0.00677 | -0.0651 | 16.4254
-2.5 | 0.1704 | 0.0067 | -0.065 | 25.4328
-2 | 0.2296 | 0.00663 | -0.065 | 34.6305
-1.5 | 0.2889 | 0.00655 | -0.065 | 44.1069
-1 | 0.348 | 0.00653 | -0.0651 | 53.2925
-0.5 | 0.4072 | 0.00646 | -0.0651 | 63.0341
0 | 0.4663 | 0.0063 | -0.0653 | 74.0159
0.5 | 0.5254 | 0.00623 | -0.0654 | 84.3339
1 | 0.5844 | 0.00614 | -0.0656 | 95.1792
1.5 | 0.6433 | 0.00608 | -0.0658 | 105.8059
2 | 0.7022 | 0.00602 | -0.0661 | 116.6445
2.5 | 0.761 | 0.00602 | -0.0663 | 126.412
3 | 0.8195 | 0.00603 | -0.0666 | 135.9038
3.5 | 0.8781 | 0.00597 | -0.0669 | 147.0854
4 | 0.9363 | 0.00581 | -0.0672 | 161.1532
4.5 | 0.9911 | 0.00544 | -0.0668 | 182.1875
5 | 1.0494 | 0.0056 | -0.067 | 187.3929
5.5 | 1.1075 | 0.00575 | -0.0673 | 192.6087
6 | 1.1652 | 0.00596 | -0.0675 | 195.5034
6.5 | 1.2227 | 0.00618 | -0.0678 | 197.8479
7 | 1.2802 | 0.00634 | -0.0681 | 201.9243
7.5 | 1.3373 | 0.00656 | -0.0684 | 203.8567
8 | 1.3938 | 0.00685 | -0.0687 | 203.4745
8.5 | 1.4506 | 0.00705 | -0.069 | 205.7589
9 | 1.5064 | 0.00735 | -0.0692 | 204.9524
9.5 | 1.5621 | 0.00764 | -0.0695 | 204.4634
10 | 1.6174 | 0.00794 | -0.0697 | 203.7028
10.5 | 1.6717 | 0.00833 | -0.0699 | 200.6843
11 | 1.7248 | 0.00883 | -0.07 | 195.3341
11.5 | 1.7773 | 0.00933 | -0.0701 | 190.493
12 | 1.8277 | 0.01 | -0.0699 | 182.77
12.5 | 1.875 | 0.0109 | -0.0695 | 172.0183
13 | 1.9192 | 0.01198 | -0.0687 | 160.2003
13.5 | 1.9568 | 0.01343 | -0.0672 | 145.7036
14 | 1.9886 | 0.015 | -0.065 | 132.5733
14.5 | 2.0102 | 0.01676 | -0.0615 | 119.9403
15 | 1.9964 | 0.01909 | -0.0536 | 104.5783
15.5 | 1.9885 | 0.02277 | -0.0497 | 87.3298
16 | 1.9693 | 0.02855 | -0.0477 | 68.9772
16.5 | 1.9528 | 0.03501 | -0.0472 | 55.7783
17 | 1.9236 | 0.04355 | -0.048 | 44.1699
17.5 | 1.8864 | 0.05383 | -0.05 | 35.0437
18 | 1.8493 | 0.06506 | -0.0533 | 28.4245
18.5 | 1.8041 | 0.07828 | -0.0579 | 23.0468
19 | 1.7688 | 0.09074 | -0.0628 | 19.4931
19.5 | 1.725 | 0.10519 | -0.0691 | 16.3989

## 91. Re 7M Mach 0.10 (1)
BIGFOIL.COM POLAR EXPORT
mh83
MH 83 13.29% |  |  |  | Cl Max: | 1.852 | at alpha= | 15 | deg
JavaFoil+Calcfoil stall+Eppler ext transition |  |  |  | L/D Max: | 192.256 | at alpha= | 5.5 | deg
Re: | 7000000 |  |  | Cd Min: | 0.00372 | at alpha= | -6.5 | deg
Mach: | 0.1 |  |  | Cl=0 at alpha= | -3.9068 | deg
|  |  |  | @ Cl=0.1, Cd= | 0.0040793
|  |  |  | @ Cl=0.4, Cd= | 0.0043983
|  |  |  | @ Cl=0.6, Cd= | 0.0047012
alpha (deg) | Cl | Cd | Cm | Cl/Cd
-18 | -0.395 | 0.13182 | -0.04 | -2.998
-17.5 | -0.407 | 0.12557 | -0.04 | -3.242
-17 | -0.419 | 0.11607 | -0.041 | -3.612
-16.5 | -0.43 | 0.11081 | -0.041 | -3.881
-16 | -0.44 | 0.10503 | -0.041 | -4.19
-15.5 | -0.45 | 0.09948 | -0.041 | -4.519
-15 | -0.458 | 0.09426 | -0.041 | -4.857
-14.5 | -0.464 | 0.09106 | -0.04 | -5.092
-14 | -0.47 | 0.08461 | -0.041 | -5.553
-13.5 | -0.473 | 0.0798 | -0.041 | -5.933
-13 | -0.475 | 0.07512 | -0.041 | -6.326
-12.5 | -0.473 | 0.07288 | -0.04 | -6.49
-12 | -0.47 | 0.06815 | -0.041 | -6.897
-11.5 | -0.462 | 0.0665 | -0.039 | -6.948
-11 | -0.457 | 0.05824 | -0.042 | -7.848
-10.5 | -0.448 | 0.05143 | -0.044 | -8.72
-10 | -0.43 | 0.05077 | -0.043 | -8.478
-9.5 | -0.423 | 0.03788 | -0.048 | -11.17
-9 | -0.415 | 0.02575 | -0.053 | -16.101
-8.5 | -0.436 | 0.00822 | -0.062 | -53.002
-8 | -0.403 | 0.00744 | -0.062 | -54.152
-7.5 | -0.364 | 0.00693 | -0.062 | -52.602
-7 | -0.322 | 0.00657 | -0.062 | -49.006
-6.5 | -0.276 | 0.00372 | -0.061 | -74.292
-6 | -0.228 | 0.00379 | -0.061 | -60.152
-5.5 | -0.177 | 0.00381 | -0.061 | -46.312
-5 | -0.123 | 0.00382 | -0.06 | -32.195
-4.5 | -0.068 | 0.0039 | -0.06 | -17.35
-4 | -0.011 | 0.00397 | -0.06 | -2.65
-3.5 | 0.048 | 0.004 | -0.059 | 11.964
-3 | 0.107 | 0.00409 | -0.059 | 26.211
-2.5 | 0.167 | 0.00417 | -0.059 | 40.168
-2 | 0.228 | 0.00424 | -0.058 | 53.836
-1.5 | 0.289 | 0.00431 | -0.058 | 67.042
-1 | 0.35 | 0.00444 | -0.058 | 78.794
-0.5 | 0.41 | 0.00439 | -0.058 | 93.503
0 | 0.47 | 0.0045 | -0.057 | 104.397
0.5 | 0.53 | 0.00458 | -0.057 | 115.545
1 | 0.589 | 0.00467 | -0.057 | 126.09
1.5 | 0.649 | 0.00484 | -0.057 | 134.058
2 | 0.708 | 0.00499 | -0.056 | 141.805
2.5 | 0.767 | 0.00516 | -0.056 | 148.663
3 | 0.826 | 0.00532 | -0.056 | 155.366
3.5 | 0.885 | 0.00546 | -0.056 | 162.142
4 | 0.943 | 0.00568 | -0.056 | 165.938
4.5 | 1.001 | 0.00583 | -0.056 | 171.677
5 | 1.06 | 0.00602 | -0.055 | 176.089
5.5 | 1.117 | 0.00581 | -0.055 | 192.256
6 | 1.175 | 0.00614 | -0.055 | 191.257
6.5 | 1.232 | 0.00659 | -0.055 | 186.846
7 | 1.289 | 0.00708 | -0.055 | 181.99
7.5 | 1.345 | 0.00756 | -0.055 | 177.884
8 | 1.402 | 0.0081 | -0.055 | 173.105
8.5 | 1.452 | 0.00806 | -0.054 | 180.111
9 | 1.498 | 0.00955 | -0.054 | 156.904
9.5 | 1.543 | 0.01031 | -0.054 | 149.723
10 | 1.588 | 0.01112 | -0.053 | 142.832
10.5 | 1.632 | 0.01203 | -0.053 | 135.696
11 | 1.675 | 0.01298 | -0.053 | 129.03
11.5 | 1.716 | 0.01422 | -0.052 | 120.615
12 | 1.753 | 0.01598 | -0.052 | 109.717
12.5 | 1.788 | 0.01789 | -0.051 | 99.948
13 | 1.81 | 0.02019 | -0.051 | 89.673
13.5 | 1.827 | 0.02298 | -0.051 | 79.517
14 | 1.84 | 0.02605 | -0.05 | 70.643
14.5 | 1.848 | 0.0294 | -0.05 | 62.862
15 | 1.852 | 0.0331 | -0.049 | 55.941
15.5 | 1.85 | 0.03747 | -0.049 | 49.382
16 | 1.825 | 0.05053 | -0.048 | 36.122
16.5 | 1.818 | 0.05442 | -0.048 | 33.412
17 | 1.806 | 0.05865 | -0.047 | 30.795
17.5 | 1.789 | 0.06317 | -0.047 | 28.32
18 | 1.767 | 0.06812 | -0.047 | 25.939
18.5 | 1.741 | 0.07274 | -0.047 | 23.939
19 | 1.711 | 0.07803 | -0.047 | 21.93
19.5 | 1.678 | 0.0834 | -0.047 | 20.115
20 | 1.641 | 0.08846 | -0.047 | 18.549

## 92. Re 7M Mach 0.10 (2)
BIGFOIL.COM POLAR EXPORT
mh83
MH 83 13.29% |  |  |  | Cl Max: | 2.0125 | at alpha= | 14.5 | deg
XFOIL ncrit=9 |  |  |  | L/D Max: | 205.93 | at alpha= | 8.5 | deg
Re: | 7000000 |  |  | Cd Min: | 0.11132 | at alpha= | 19.5 | deg
Mach: | 0.1 |  |  | Cl=0 at alpha= | -3.9371 | deg
|  |  |  | @ Cl=0.1, Cd= | 0.0068017
|  |  |  | @ Cl=0.4, Cd= | 0.0064917
|  |  |  | @ Cl=0.6, Cd= | 0.0061484
alpha (deg) | Cl | Cd | Cm | Cl/Cd
-14.5 | -1.1379 | 0.03197 | -0.0674 | -35.5927
-14 | -1.1161 | 0.02672 | -0.07 | -41.7702
-13.5 | -1.0753 | 0.02402 | -0.0703 | -44.7669
-13 | -1.0267 | 0.02243 | -0.0701 | -45.7735
-12.5 | -0.9875 | 0.0183 | -0.0708 | -53.9617
-12 | -0.9394 | 0.01558 | -0.0708 | -60.2953
-11.5 | -0.8854 | 0.01416 | -0.0704 | -62.5282
-11 | -0.8297 | 0.0131 | -0.07 | -63.3359
-10.5 | -0.773 | 0.01223 | -0.0695 | -63.2052
-10 | -0.7156 | 0.0115 | -0.0691 | -62.2261
-9.5 | -0.6578 | 0.01085 | -0.0686 | -60.6267
-9 | -0.5996 | 0.0103 | -0.0682 | -58.2136
-8.5 | -0.5411 | 0.00978 | -0.0678 | -55.3272
-8 | -0.4824 | 0.00932 | -0.0675 | -51.7597
-7.5 | -0.4235 | 0.00889 | -0.0672 | -47.6378
-7 | -0.3644 | 0.0085 | -0.0669 | -42.8706
-6.5 | -0.3051 | 0.00817 | -0.0666 | -37.3439
-6 | -0.2458 | 0.00787 | -0.0663 | -31.2325
-5.5 | -0.1863 | 0.00761 | -0.0661 | -24.4809
-5 | -0.1267 | 0.00742 | -0.0659 | -17.0755
-4.5 | -0.0671 | 0.00727 | -0.0658 | -9.2297
-4 | -0.0075 | 0.00705 | -0.0657 | -1.0638
-3.5 | 0.0521 | 0.00689 | -0.0656 | 7.5617
-3 | 0.1118 | 0.00678 | -0.0655 | 16.4897
-2.5 | 0.1714 | 0.00671 | -0.0654 | 25.544
-2 | 0.2311 | 0.00664 | -0.0654 | 34.8042
-1.5 | 0.2908 | 0.00656 | -0.0654 | 44.3293
-1 | 0.3504 | 0.00655 | -0.0654 | 53.4962
-0.5 | 0.41 | 0.00648 | -0.0655 | 63.2716
0 | 0.4695 | 0.00632 | -0.0656 | 74.288
0.5 | 0.529 | 0.00624 | -0.0657 | 84.7756
1 | 0.5885 | 0.00616 | -0.0659 | 95.5357
1.5 | 0.6478 | 0.0061 | -0.0661 | 106.1967
2 | 0.7071 | 0.00604 | -0.0664 | 117.0695
2.5 | 0.7663 | 0.00604 | -0.0666 | 126.8709
3 | 0.8253 | 0.00605 | -0.0668 | 136.4132
3.5 | 0.8844 | 0.00599 | -0.0671 | 147.6461
4 | 0.943 | 0.00584 | -0.0674 | 161.4726
4.5 | 0.9983 | 0.00548 | -0.067 | 182.1715
5 | 1.0571 | 0.00562 | -0.0672 | 188.0961
5.5 | 1.1157 | 0.00578 | -0.0675 | 193.0277
6 | 1.1738 | 0.00601 | -0.0677 | 195.3078
6.5 | 1.2319 | 0.00622 | -0.068 | 198.0547
7 | 1.29 | 0.00638 | -0.0682 | 202.1944
7.5 | 1.3476 | 0.00662 | -0.0685 | 203.565
8 | 1.4047 | 0.0069 | -0.0687 | 203.5797
8.5 | 1.4621 | 0.0071 | -0.069 | 205.9296
9 | 1.5185 | 0.00743 | -0.0692 | 204.3742
9.5 | 1.5749 | 0.00771 | -0.0694 | 204.2672
10 | 1.6307 | 0.00804 | -0.0696 | 202.8234
10.5 | 1.6858 | 0.00842 | -0.0697 | 200.2138
11 | 1.7393 | 0.00894 | -0.0697 | 194.5526
11.5 | 1.7923 | 0.00947 | -0.0697 | 189.2608
12 | 1.8434 | 0.01014 | -0.0695 | 181.7949
12.5 | 1.8909 | 0.01108 | -0.0689 | 170.6588
13 | 1.9349 | 0.0122 | -0.0679 | 158.5984
13.5 | 1.972 | 0.01368 | -0.0662 | 144.152
14 | 2.0016 | 0.01535 | -0.0635 | 130.3974
14.5 | 2.0125 | 0.01716 | -0.0582 | 117.2786
15 | 1.9958 | 0.02017 | -0.0512 | 98.9489
16 | 1.965 | 0.03087 | -0.0467 | 63.654
16.5 | 1.9428 | 0.03822 | -0.0467 | 50.832
17 | 1.9091 | 0.04753 | -0.048 | 40.1662
17.5 | 1.8656 | 0.05904 | -0.0509 | 31.5989
18.5 | 1.7821 | 0.08433 | -0.0597 | 21.1325
19 | 1.7477 | 0.0969 | -0.0649 | 18.0361
19.5 | 1.7054 | 0.11132 | -0.0714 | 15.3198

## 93. Re 7M Mach 0.25 (1)
BIGFOIL.COM POLAR EXPORT
mh83
MH 83 13.29% |  |  |  | Cl Max: | 1.835 | at alpha= | 14 | deg
JavaFoil+Calcfoil stall+Eppler ext transition |  |  |  | L/D Max: | 191.06 | at alpha= | 5.5 | deg
Re: | 7000000 |  |  | Cd Min: | 0.0036 | at alpha= | -5.5 | deg
Mach: | 0.25 |  |  | Cl=0 at alpha= | -3.9083 | deg
|  |  |  | @ Cl=0.1, Cd= | 0.0040236
|  |  |  | @ Cl=0.4, Cd= | 0.0043868
|  |  |  | @ Cl=0.6, Cd= | 0.0047002
alpha (deg) | Cl | Cd | Cm | Cl/Cd
-15 | -0.139 | 0.10127 | -0.04 | -1.372
-14.5 | -0.191 | 0.09756 | -0.039 | -1.954
-14 | -0.23 | 0.09082 | -0.04 | -2.534
-13.5 | -0.263 | 0.08595 | -0.04 | -3.063
-13 | -0.292 | 0.08205 | -0.039 | -3.556
-12.5 | -0.316 | 0.07712 | -0.039 | -4.099
-12 | -0.337 | 0.07161 | -0.04 | -4.7
-11.5 | -0.352 | 0.06845 | -0.039 | -5.138
-11 | -0.364 | 0.06243 | -0.041 | -5.823
-10.5 | -0.367 | 0.06126 | -0.039 | -5.997
-10 | -0.368 | 0.05755 | -0.039 | -6.389
-9.5 | -0.364 | 0.05214 | -0.041 | -6.986
-9 | -0.352 | 0.05092 | -0.039 | -6.916
-8.5 | -0.341 | 0.04293 | -0.043 | -7.944
-8 | -0.328 | 0.03312 | -0.048 | -9.899
-7.5 | -0.346 | 0.00856 | -0.062 | -40.365
-7 | -0.316 | 0.00707 | -0.063 | -44.795
-6.5 | -0.275 | 0.00652 | -0.063 | -42.093
-6 | -0.228 | 0.00368 | -0.063 | -61.965
-5.5 | -0.178 | 0.0036 | -0.062 | -49.483
-5 | -0.125 | 0.0037 | -0.062 | -33.683
-4.5 | -0.069 | 0.00383 | -0.062 | -17.947
-4 | -0.011 | 0.00388 | -0.061 | -2.766
-3.5 | 0.049 | 0.00394 | -0.061 | 12.432
-3 | 0.11 | 0.00404 | -0.061 | 27.184
-2.5 | 0.172 | 0.00412 | -0.06 | 41.611
-2 | 0.234 | 0.00421 | -0.06 | 55.597
-1.5 | 0.297 | 0.0043 | -0.06 | 69.016
-1 | 0.359 | 0.0044 | -0.059 | 81.756
-0.5 | 0.421 | 0.00438 | -0.059 | 96.131
0 | 0.483 | 0.00451 | -0.059 | 107.043
0.5 | 0.544 | 0.00459 | -0.059 | 118.522
1 | 0.605 | 0.00471 | -0.058 | 128.428
1.5 | 0.666 | 0.00489 | -0.058 | 136.135
2 | 0.727 | 0.00504 | -0.058 | 144.283
2.5 | 0.787 | 0.00525 | -0.058 | 149.896
3 | 0.848 | 0.00542 | -0.058 | 156.439
3.5 | 0.908 | 0.00555 | -0.057 | 163.704
4 | 0.968 | 0.00581 | -0.057 | 166.728
4.5 | 1.028 | 0.00601 | -0.057 | 171.024
5 | 1.087 | 0.00613 | -0.057 | 177.366
5.5 | 1.146 | 0.006 | -0.057 | 191.06
6 | 1.205 | 0.00642 | -0.057 | 187.554
6.5 | 1.263 | 0.00692 | -0.057 | 182.532
7 | 1.32 | 0.00749 | -0.056 | 176.273
7.5 | 1.376 | 0.00872 | -0.056 | 157.849
8 | 1.426 | 0.0092 | -0.056 | 154.981
8.5 | 1.475 | 0.00974 | -0.055 | 151.405
9 | 1.522 | 0.01046 | -0.055 | 145.556
9.5 | 1.567 | 0.01139 | -0.055 | 137.56
10 | 1.612 | 0.01242 | -0.054 | 129.822
10.5 | 1.655 | 0.01356 | -0.054 | 122.09
11 | 1.698 | 0.01471 | -0.054 | 115.394
11.5 | 1.736 | 0.01648 | -0.053 | 105.386
12 | 1.772 | 0.01866 | -0.053 | 94.944
12.5 | 1.79 | 0.02443 | -0.052 | 73.29
13 | 1.821 | 0.02407 | -0.052 | 75.642
13.5 | 1.831 | 0.02737 | -0.051 | 66.895
14 | 1.835 | 0.03117 | -0.051 | 58.852
14.5 | 1.832 | 0.03513 | -0.05 | 52.145
15 | 1.822 | 0.03992 | -0.05 | 45.631
15.5 | 1.785 | 0.05465 | -0.049 | 32.655
16 | 1.763 | 0.05919 | -0.048 | 29.784
16.5 | 1.733 | 0.06445 | -0.048 | 26.88
17 | 1.695 | 0.06939 | -0.048 | 24.427
17.5 | 1.649 | 0.07493 | -0.048 | 22.004
18 | 1.594 | 0.08086 | -0.047 | 19.716
18.5 | 1.531 | 0.08736 | -0.047 | 17.53
19 | 1.462 | 0.09368 | -0.047 | 15.61

## 94. Re 7M Mach 0.25 (2)
BIGFOIL.COM POLAR EXPORT
mh83
MH 83 13.29% |  |  |  | Cl Max: | 2.0475 | at alpha= | 13.5 | deg
XFOIL ncrit=9 |  |  |  | L/D Max: | 204.519 | at alpha= | 8 | deg
Re: | 7000000 |  |  | Cd Min: | 0.18151 | at alpha= | -15 | deg
Mach: | 0.25 |  |  | Cl=0 at alpha= | -3.9199 | deg
|  |  |  | @ Cl=0.1, Cd= | 0.0069308
|  |  |  | @ Cl=0.4, Cd= | 0.0065765
|  |  |  | @ Cl=0.6, Cd= | 0.0062789
alpha (deg) | Cl | Cd | Cm | Cl/Cd
-15 | -0.4607 | 0.18151 | 0.0353 | -2.5382
-14.5 | -0.4397 | 0.17509 | 0.0315 | -2.5113
-13.5 | -0.4126 | 0.15555 | 0.0219 | -2.6525
-13 | -0.3959 | 0.14799 | 0.0179 | -2.6752
-12.5 | -0.3741 | 0.14231 | 0.0146 | -2.6288
-12 | -0.3592 | 0.13446 | 0.0106 | -2.6714
-11 | -0.6282 | 0.06512 | -0.0331 | -9.6468
-10.5 | -0.7075 | 0.04637 | -0.0529 | -15.2577
-10 | -0.7371 | 0.02128 | -0.0733 | -34.6382
-9.5 | -0.6911 | 0.016 | -0.0747 | -43.1938
-9 | -0.6321 | 0.01416 | -0.0741 | -44.6398
-8.5 | -0.5715 | 0.01273 | -0.0734 | -44.894
-8 | -0.51 | 0.01159 | -0.0727 | -44.0035
-7.5 | -0.448 | 0.01061 | -0.072 | -42.2243
-7 | -0.3858 | 0.00979 | -0.0713 | -39.4076
-6.5 | -0.3233 | 0.00911 | -0.0707 | -35.4885
-6 | -0.2606 | 0.00856 | -0.0701 | -30.4439
-5.5 | -0.198 | 0.0081 | -0.0696 | -24.4444
-5 | -0.1353 | 0.00775 | -0.0691 | -17.4581
-4.5 | -0.0726 | 0.00748 | -0.0687 | -9.7059
-4 | -0.01 | 0.0073 | -0.0683 | -1.3699
-3.5 | 0.0524 | 0.00703 | -0.0681 | 7.4538
-3 | 0.1148 | 0.0069 | -0.0678 | 16.6377
-2.5 | 0.1771 | 0.00679 | -0.0676 | 26.0825
-2 | 0.2393 | 0.00673 | -0.0675 | 35.5572
-1.5 | 0.3014 | 0.00664 | -0.0674 | 45.3916
-1 | 0.3635 | 0.0066 | -0.0673 | 55.0758
-0.5 | 0.4255 | 0.00656 | -0.0673 | 64.8628
0 | 0.4874 | 0.00642 | -0.0674 | 75.919
0.5 | 0.5493 | 0.00632 | -0.0675 | 86.9146
1 | 0.611 | 0.00627 | -0.0676 | 97.4482
1.5 | 0.6729 | 0.00617 | -0.0678 | 109.06
2 | 0.7346 | 0.00614 | -0.068 | 119.6417
2.5 | 0.7961 | 0.00618 | -0.0681 | 128.8188
3 | 0.8578 | 0.00615 | -0.0683 | 139.4797
3.5 | 0.9194 | 0.00612 | -0.0686 | 150.2288
4 | 0.9805 | 0.00603 | -0.0688 | 162.6036
4.5 | 1.0385 | 0.00562 | -0.0683 | 184.7865
5 | 1.1 | 0.00578 | -0.0684 | 190.3114
5.5 | 1.1613 | 0.006 | -0.0685 | 193.55
6 | 1.2224 | 0.00624 | -0.0686 | 195.8974
6.5 | 1.2838 | 0.00641 | -0.0687 | 200.2808
7 | 1.3448 | 0.00665 | -0.0688 | 202.2256
7.5 | 1.4054 | 0.00696 | -0.0688 | 201.9253
8 | 1.4664 | 0.00717 | -0.0689 | 204.5188
8.5 | 1.5268 | 0.00748 | -0.0689 | 204.1176
9 | 1.5867 | 0.00783 | -0.0688 | 202.6437
9.5 | 1.6469 | 0.00813 | -0.0687 | 202.5707
10 | 1.7056 | 0.00859 | -0.0684 | 198.5565
10.5 | 1.7648 | 0.00895 | -0.0682 | 197.1844
11 | 1.822 | 0.00951 | -0.0678 | 191.5878
11.5 | 1.8775 | 0.01018 | -0.0671 | 184.4303
12 | 1.9312 | 0.01094 | -0.0663 | 176.5265
12.5 | 1.9794 | 0.01205 | -0.0649 | 164.2656
13 | 2.0211 | 0.01343 | -0.0627 | 150.4914
13.5 | 2.0475 | 0.01535 | -0.0589 | 133.3876
14.5 | 2.0245 | 0.02174 | -0.046 | 93.1233
15 | 2.0018 | 0.02798 | -0.0438 | 71.544
15.5 | 1.9733 | 0.03578 | -0.0434 | 55.1509
16 | 1.9353 | 0.04532 | -0.0445 | 42.703
16.5 | 1.8857 | 0.05704 | -0.0472 | 33.0593
17 | 1.8375 | 0.06967 | -0.0512 | 26.3743
17.5 | 1.7819 | 0.08418 | -0.0568 | 21.1677
18 | 1.7357 | 0.0983 | -0.0629 | 17.6572
18.5 | 1.6962 | 0.11206 | -0.0693 | 15.1365

## 95. Re 7M Mach 0.50 (1)
BIGFOIL.COM POLAR EXPORT
mh83
MH 83 13.29% |  |  |  | Cl Max: | 1.753 | at alpha= | 12 | deg
JavaFoil+Calcfoil stall+Eppler ext transition |  |  |  | L/D Max: | 152.098 | at alpha= | 2 | deg
Re: | 7000000 |  |  | Cd Min: | 0.00358 | at alpha= | -3 | deg
Mach: | 0.5 |  |  | Cl=0 at alpha= | -3.9127 | deg
|  |  |  | @ Cl=0.1, Cd= | 0.0035947
|  |  |  | @ Cl=0.4, Cd= | 0.0042879
|  |  |  | @ Cl=0.6, Cd= | 0.0046359
alpha (deg) | Cl | Cd | Cm | Cl/Cd
-20 | -0.876 | 0.15357 | -0.052 | -5.705
-19.5 | -0.848 | 0.14793 | -0.051 | -5.736
-19 | -0.821 | 0.14252 | -0.05 | -5.76
-18.5 | -0.793 | 0.13879 | -0.049 | -5.716
-18 | -0.767 | 0.13469 | -0.048 | -5.693
-17.5 | -0.74 | 0.13259 | -0.047 | -5.582
-17 | -0.713 | 0.12819 | -0.047 | -5.566
-16.5 | -0.687 | 0.1304 | -0.047 | -5.271
-16 | -0.66 | 0.13364 | -0.046 | -4.937
-15.5 | -0.634 | 0.11193 | -0.046 | -5.668
-15 | -0.607 | 0.10771 | -0.046 | -5.637
-14.5 | -0.58 | 0.1035 | -0.044 | -5.599
-14 | -0.551 | 0.10255 | -0.042 | -5.373
-13.5 | -0.524 | 0.09676 | -0.041 | -5.414
-13 | -0.497 | 0.0943 | -0.041 | -5.268
-12.5 | -0.47 | 0.0891 | -0.04 | -5.272
-12 | -0.443 | 0.09071 | -0.04 | -4.883
-11.5 | -0.416 | 0.08471 | -0.04 | -4.91
-11 | -0.388 | 0.07926 | -0.039 | -4.902
-10.5 | -0.361 | 0.07667 | -0.037 | -4.703
-10 | -0.334 | 0.06962 | -0.037 | -4.791
-9.5 | -0.306 | 0.06405 | -0.036 | -4.783
-9 | -0.28 | 0.0574 | -0.039 | -4.877
-8.5 | -0.253 | 0.05252 | -0.039 | -4.814
-8 | -0.226 | 0.04885 | -0.04 | -4.622
-7.5 | -0.197 | 0.055 | -0.034 | -3.58
-7 | -0.17 | 0.04803 | -0.035 | -3.535
-6.5 | -0.143 | 0.04294 | -0.038 | -3.331
-6 | -0.116 | 0.03831 | -0.042 | -3.036
-5.5 | -0.092 | 0.02773 | -0.052 | -3.307
-5 | -0.092 | 0.00701 | -0.069 | -13.137
-4.5 | -0.057 | 0.02332 | -0.053 | -2.453
-4 | -0.011 | 0.00371 | -0.068 | -3.008
-3.5 | 0.052 | 0.00363 | -0.068 | 14.433
-3 | 0.12 | 0.00358 | -0.068 | 33.424
-2.5 | 0.189 | 0.00374 | -0.067 | 50.56
-2 | 0.259 | 0.00398 | -0.067 | 65.123
-1.5 | 0.33 | 0.00414 | -0.067 | 79.643
-1 | 0.401 | 0.00429 | -0.066 | 93.522
-0.5 | 0.47 | 0.00445 | -0.066 | 105.655
0 | 0.538 | 0.00449 | -0.066 | 119.769
0.5 | 0.606 | 0.00465 | -0.066 | 130.447
1 | 0.674 | 0.00479 | -0.065 | 140.676
1.5 | 0.742 | 0.005 | -0.065 | 148.329
2 | 0.809 | 0.00532 | -0.065 | 152.098
2.5 | 0.876 | 0.00746 | -0.065 | 117.351
3 | 0.942 | 0.00769 | -0.064 | 122.63
3.5 | 1.009 | 0.00792 | -0.064 | 127.267
4 | 1.073 | 0.00817 | -0.064 | 131.44
4.5 | 1.137 | 0.00849 | -0.064 | 133.871
5 | 1.198 | 0.0088 | -0.063 | 136.128
5.5 | 1.255 | 0.00893 | -0.063 | 140.528
6 | 1.309 | 0.00974 | -0.062 | 134.384
6.5 | 1.362 | 0.01064 | -0.062 | 127.981
7 | 1.414 | 0.01159 | -0.061 | 121.924
7.5 | 1.464 | 0.01265 | -0.061 | 115.682
8 | 1.512 | 0.01388 | -0.06 | 108.958
8.5 | 1.556 | 0.01569 | -0.06 | 99.151
9 | 1.598 | 0.01776 | -0.059 | 89.946
9.5 | 1.637 | 0.02003 | -0.058 | 81.718
10 | 1.674 | 0.02244 | -0.058 | 74.602
10.5 | 1.706 | 0.02548 | -0.057 | 66.959
11 | 1.729 | 0.03003 | -0.056 | 57.588
11.5 | 1.747 | 0.03472 | -0.056 | 50.314
12 | 1.753 | 0.04174 | -0.055 | 41.999
12.5 | 1.745 | 0.04984 | -0.054 | 35.01
13 | 1.623 | 0.05902 | -0.053 | 27.491
13.5 | 1.027 | 0.09339 | -0.05 | 10.992
14 | 1.049 | 0.10636 | -0.049 | 9.865
14.5 | 1.075 | 0.111 | -0.049 | 9.681
15 | 1.105 | 0.10489 | -0.049 | 10.533
15.5 | 1.124 | 0.12231 | -0.048 | 9.192
16 | 1.155 | 0.11575 | -0.049 | 9.978
16.5 | 1.169 | 0.13894 | -0.047 | 8.413
17 | 1.197 | 0.14604 | -0.047 | 8.193

## 96. Re 7M Mach 0.50 (2)
BIGFOIL.COM POLAR EXPORT
mh83
MH 83 13.29% |  |  |  | Cl Max: | 1.228 | at alpha= | 4.5 | deg
XFOIL ncrit=9 |  |  |  | L/D Max: | 187.481 | at alpha= | 4.5 | deg
Re: | 7000000 |  |  | Cd Min: | 0.27378 | at alpha= | -20 | deg
Mach: | 0.5 |  |  | Cl=0 at alpha= | -3.8423 | deg
|  |  |  | @ Cl=0.1, Cd= | 0.0081826
|  |  |  | @ Cl=0.4, Cd= | 0.0069592
|  |  |  | @ Cl=0.6, Cd= | 0.0068135
alpha (deg) | Cl | Cd | Cm | Cl/Cd
-20 | -0.7263 | 0.27378 | 0.0928 | -2.6529
-19.5 | -0.7001 | 0.26645 | 0.0876 | -2.6275
-19 | -0.6737 | 0.25851 | 0.0825 | -2.6061
-18.5 | -0.6518 | 0.25106 | 0.0786 | -2.5962
-18 | -0.627 | 0.24312 | 0.0738 | -2.579
-17.5 | -0.6014 | 0.23512 | 0.0687 | -2.5578
-17 | -0.5763 | 0.22716 | 0.0638 | -2.537
-16.5 | -0.5514 | 0.21938 | 0.0588 | -2.5134
-16 | -0.5263 | 0.21122 | 0.0539 | -2.4917
-15.5 | -0.5027 | 0.20168 | 0.0486 | -2.4926
-15 | -0.4763 | 0.19478 | 0.0442 | -2.4453
-14.5 | -0.4498 | 0.18804 | 0.0399 | -2.392
-14 | -0.4241 | 0.18083 | 0.0355 | -2.3453
-13.5 | -0.3991 | 0.17294 | 0.0311 | -2.3077
-13 | -0.3749 | 0.16518 | 0.0267 | -2.2696
-12.5 | -0.3513 | 0.15739 | 0.0223 | -2.232
-12 | -0.3363 | 0.14658 | 0.0167 | -2.2943
-11.5 | -0.3109 | 0.1402 | 0.0129 | -2.2175
-11 | -0.2879 | 0.13323 | 0.009 | -2.1609
-10.5 | -0.2677 | 0.12539 | 0.0047 | -2.1349
-10 | -0.2485 | 0.11788 | 0.0008 | -2.1081
-9 | -0.2113 | 0.10303 | -0.0072 | -2.0509
-8.5 | -0.194 | 0.09585 | -0.0111 | -2.024
-7.5 | -0.1674 | 0.08121 | -0.0192 | -2.0613
-7 | -0.1605 | 0.07351 | -0.0235 | -2.1834
-6.5 | -0.1658 | 0.06506 | -0.0284 | -2.5484
-6 | -0.166 | 0.05888 | -0.0317 | -2.8193
-5.5 | -0.1562 | 0.04879 | -0.0447 | -3.2015
-5 | -0.1228 | 0.03686 | -0.0613 | -3.3315
-4.5 | -0.0866 | 0.01896 | -0.0775 | -4.5675
-4 | -0.0235 | 0.01088 | -0.0807 | -2.1599
-3.5 | 0.051 | 0.0088 | -0.0799 | 5.7955
-3 | 0.1264 | 0.00785 | -0.0788 | 16.1019
-2.5 | 0.2016 | 0.00734 | -0.0778 | 27.4659
-2 | 0.2761 | 0.00714 | -0.077 | 38.6695
-1.5 | 0.3502 | 0.00702 | -0.0764 | 49.886
-1 | 0.4239 | 0.00693 | -0.0758 | 61.1688
-0.5 | 0.4973 | 0.0069 | -0.0754 | 72.0725
0 | 0.5705 | 0.00689 | -0.0751 | 82.8012
0.5 | 0.6438 | 0.0067 | -0.075 | 96.0896
1 | 0.7168 | 0.00669 | -0.0748 | 107.145
1.5 | 0.79 | 0.00662 | -0.0748 | 119.3353
2 | 0.8635 | 0.00662 | -0.0747 | 130.4381
2.5 | 0.9368 | 0.00672 | -0.0745 | 139.4048
3 | 1.0106 | 0.00679 | -0.0744 | 148.8365
3.5 | 1.0849 | 0.00681 | -0.0742 | 159.3098
4 | 1.1589 | 0.00677 | -0.074 | 171.1817
4.5 | 1.228 | 0.00655 | -0.0727 | 187.4809

## 97. Re 8M Mach 0.00 (1)
BIGFOIL.COM POLAR EXPORT
mh83
MH 83 13.29% |  |  |  | Cl Max: | 1.856 | at alpha= | 15 | deg
JavaFoil+Calcfoil stall+Eppler ext transition |  |  |  | L/D Max: | 193.152 | at alpha= | 6 | deg
Re: | 8000000 |  |  | Cd Min: | 0.00372 | at alpha= | -7 | deg
Mach: | 0 |  |  | Cl=0 at alpha= | -3.9138 | deg
|  |  |  | @ Cl=0.1, Cd= | 0.0040241
|  |  |  | @ Cl=0.4, Cd= | 0.0043413
|  |  |  | @ Cl=0.6, Cd= | 0.0046561
alpha (deg) | Cl | Cd | Cm | Cl/Cd
-18.5 | -0.432 | 0.13225 | -0.042 | -3.264
-18 | -0.441 | 0.12827 | -0.041 | -3.44
-17.5 | -0.451 | 0.12246 | -0.041 | -3.681
-17 | -0.461 | 0.11327 | -0.042 | -4.069
-16.5 | -0.469 | 0.10752 | -0.042 | -4.366
-16 | -0.477 | 0.10211 | -0.042 | -4.673
-15.5 | -0.484 | 0.09682 | -0.042 | -4.999
-15 | -0.49 | 0.09167 | -0.042 | -5.341
-14.5 | -0.493 | 0.08857 | -0.041 | -5.563
-14 | -0.496 | 0.08204 | -0.042 | -6.051
-13.5 | -0.497 | 0.07744 | -0.042 | -6.423
-13 | -0.496 | 0.07325 | -0.042 | -6.773
-12.5 | -0.492 | 0.07067 | -0.041 | -6.956
-12 | -0.487 | 0.06552 | -0.042 | -7.428
-11.5 | -0.478 | 0.06253 | -0.041 | -7.638
-11 | -0.473 | 0.05247 | -0.045 | -9.017
-10.5 | -0.464 | 0.04523 | -0.047 | -10.249
-10 | -0.443 | 0.04495 | -0.046 | -9.863
-9.5 | -0.444 | 0.0267 | -0.053 | -16.633
-9 | -0.471 | 0.00833 | -0.062 | -56.503
-8.5 | -0.441 | 0.00756 | -0.062 | -58.288
-8 | -0.405 | 0.00717 | -0.062 | -56.509
-7.5 | -0.365 | 0.00676 | -0.062 | -54.096
-7 | -0.322 | 0.00372 | -0.061 | -86.706
-6.5 | -0.276 | 0.00375 | -0.061 | -73.688
-6 | -0.228 | 0.00374 | -0.061 | -60.874
-5.5 | -0.176 | 0.00378 | -0.06 | -46.627
-5 | -0.123 | 0.00378 | -0.06 | -32.44
-4.5 | -0.067 | 0.00387 | -0.06 | -17.423
-4 | -0.01 | 0.0039 | -0.059 | -2.69
-3.5 | 0.048 | 0.00398 | -0.059 | 11.981
-3 | 0.107 | 0.00403 | -0.059 | 26.469
-2.5 | 0.167 | 0.00409 | -0.058 | 40.761
-2 | 0.227 | 0.00418 | -0.058 | 54.323
-1.5 | 0.287 | 0.00425 | -0.058 | 67.603
-1 | 0.348 | 0.00435 | -0.058 | 80.092
-0.5 | 0.408 | 0.00434 | -0.057 | 93.985
0 | 0.468 | 0.00446 | -0.057 | 104.929
0.5 | 0.527 | 0.00455 | -0.057 | 115.857
1 | 0.586 | 0.00463 | -0.057 | 126.595
1.5 | 0.645 | 0.00474 | -0.056 | 136.146
2 | 0.704 | 0.00495 | -0.056 | 142.38
2.5 | 0.763 | 0.0051 | -0.056 | 149.614
3 | 0.822 | 0.00525 | -0.056 | 156.608
3.5 | 0.881 | 0.00544 | -0.056 | 161.781
4 | 0.939 | 0.00564 | -0.055 | 166.416
4.5 | 0.997 | 0.0058 | -0.055 | 171.917
5 | 1.055 | 0.00593 | -0.055 | 177.728
5.5 | 1.112 | 0.0061 | -0.055 | 182.192
6 | 1.169 | 0.00605 | -0.055 | 193.152
6.5 | 1.226 | 0.00646 | -0.055 | 189.703
7 | 1.283 | 0.0069 | -0.055 | 185.925
7.5 | 1.34 | 0.00737 | -0.055 | 181.796
8 | 1.397 | 0.00825 | -0.055 | 169.379
8.5 | 1.452 | 0.00879 | -0.054 | 165.215
9 | 1.495 | 0.00935 | -0.054 | 159.76
9.5 | 1.54 | 0.01002 | -0.053 | 153.614
10 | 1.585 | 0.01076 | -0.053 | 147.293
10.5 | 1.629 | 0.01154 | -0.053 | 141.139
11 | 1.673 | 0.0124 | -0.053 | 134.917
11.5 | 1.711 | 0.01389 | -0.052 | 123.209
12 | 1.749 | 0.01548 | -0.052 | 113.022
12.5 | 1.785 | 0.01731 | -0.051 | 103.141
13 | 1.808 | 0.01959 | -0.051 | 92.267
13.5 | 1.826 | 0.02223 | -0.051 | 82.146
14 | 1.84 | 0.02517 | -0.05 | 73.091
14.5 | 1.851 | 0.02816 | -0.05 | 65.715
15 | 1.856 | 0.03176 | -0.049 | 58.435
15.5 | 1.856 | 0.03619 | -0.049 | 51.276
16 | 1.836 | 0.04785 | -0.048 | 38.362
16.5 | 1.831 | 0.05163 | -0.048 | 35.465
17 | 1.822 | 0.05571 | -0.048 | 32.699
17.5 | 1.809 | 0.05987 | -0.047 | 30.207
18 | 1.791 | 0.06453 | -0.047 | 27.746
18.5 | 1.769 | 0.06901 | -0.047 | 25.633
19 | 1.743 | 0.07403 | -0.047 | 23.543
19.5 | 1.715 | 0.07867 | -0.047 | 21.797
20 | 1.683 | 0.08379 | -0.047 | 20.081

## 98. Re 8M Mach 0.00 (2)
BIGFOIL.COM POLAR EXPORT
mh83
MH 83 13.29% |  |  |  | Cl Max: | 2.0094 | at alpha= | 14.5 | deg
XFOIL ncrit=9 |  |  |  | L/D Max: | 210.974 | at alpha= | 8.5 | deg
Re: | 8000000 |  |  | Cd Min: | 0.10515 | at alpha= | 19.5 | deg
Mach: | 0 |  |  | Cl=0 at alpha= | -3.9392 | deg
|  |  |  | @ Cl=0.1, Cd= | 0.006647
|  |  |  | @ Cl=0.4, Cd= | 0.0063474
|  |  |  | @ Cl=0.6, Cd= | 0.0060339
alpha (deg) | Cl | Cd | Cm | Cl/Cd
-16 | -1.2902 | 0.02915 | -0.0709 | -44.2607
-15.5 | -1.2648 | 0.02591 | -0.071 | -48.8151
-15 | -1.2229 | 0.02408 | -0.0707 | -50.7849
-14.5 | -1.1784 | 0.02232 | -0.0705 | -52.7957
-14 | -1.1309 | 0.02079 | -0.0701 | -54.3963
-13.5 | -1.0813 | 0.01946 | -0.0698 | -55.5653
-13 | -1.0293 | 0.01846 | -0.0693 | -55.7584
-12.5 | -0.9832 | 0.0157 | -0.0694 | -62.6242
-12 | -0.9317 | 0.01398 | -0.0692 | -66.6452
-11.5 | -0.8775 | 0.01285 | -0.0689 | -68.2879
-11 | -0.8221 | 0.01195 | -0.0685 | -68.795
-10.5 | -0.7659 | 0.0112 | -0.0682 | -68.3839
-10 | -0.709 | 0.01056 | -0.0678 | -67.1402
-9.5 | -0.6518 | 0.00999 | -0.0675 | -65.2452
-9 | -0.5941 | 0.00951 | -0.0672 | -62.4711
-8.5 | -0.5362 | 0.00907 | -0.0669 | -59.118
-8 | -0.478 | 0.00869 | -0.0666 | -55.0058
-7.5 | -0.4196 | 0.00835 | -0.0663 | -50.2515
-7 | -0.3611 | 0.00804 | -0.0661 | -44.9129
-6.5 | -0.3023 | 0.00777 | -0.0659 | -38.906
-6 | -0.2435 | 0.00753 | -0.0657 | -32.3373
-5.5 | -0.1845 | 0.00733 | -0.0655 | -25.1705
-5 | -0.1255 | 0.00717 | -0.0654 | -17.5035
-4.5 | -0.0664 | 0.00703 | -0.0653 | -9.4452
-4 | -0.0072 | 0.00687 | -0.0652 | -1.048
-3.5 | 0.052 | 0.00672 | -0.0651 | 7.7381
-3 | 0.1112 | 0.00663 | -0.0651 | 16.7722
-2.5 | 0.1704 | 0.00654 | -0.065 | 26.055
-2 | 0.2296 | 0.0065 | -0.065 | 35.3231
-1.5 | 0.2889 | 0.00642 | -0.065 | 45
-1 | 0.3481 | 0.0064 | -0.0651 | 54.3906
-0.5 | 0.4073 | 0.00634 | -0.0651 | 64.2429
0 | 0.4664 | 0.00621 | -0.0653 | 75.1047
0.5 | 0.5256 | 0.00611 | -0.0654 | 86.0229
1 | 0.5846 | 0.00606 | -0.0656 | 96.4686
1.5 | 0.6436 | 0.00596 | -0.0658 | 107.9866
2 | 0.7025 | 0.00592 | -0.0661 | 118.6655
2.5 | 0.7612 | 0.00595 | -0.0663 | 127.9328
3 | 0.8199 | 0.00593 | -0.0666 | 138.2631
3.5 | 0.8786 | 0.00589 | -0.0669 | 149.1681
4 | 0.9368 | 0.00581 | -0.0672 | 161.2392
4.5 | 0.9947 | 0.00573 | -0.0675 | 173.5951
5 | 1.0501 | 0.00544 | -0.0671 | 193.0331
5.5 | 1.1081 | 0.00562 | -0.0674 | 197.1708
6 | 1.1658 | 0.00584 | -0.0676 | 199.6233
6.5 | 1.2236 | 0.006 | -0.0679 | 203.9333
7 | 1.2811 | 0.00618 | -0.0682 | 207.2977
7.5 | 1.3379 | 0.00645 | -0.0685 | 207.4264
8 | 1.3949 | 0.00666 | -0.0688 | 209.4444
8.5 | 1.4515 | 0.00688 | -0.0691 | 210.9738
9 | 1.5073 | 0.00722 | -0.0693 | 208.7673
9.5 | 1.5634 | 0.00745 | -0.0696 | 209.8523
10 | 1.6181 | 0.00783 | -0.0698 | 206.6539
10.5 | 1.673 | 0.00815 | -0.0701 | 205.2761
11 | 1.7264 | 0.00862 | -0.0702 | 200.2784
11.5 | 1.7784 | 0.00919 | -0.0702 | 193.5147
12 | 1.8288 | 0.00988 | -0.0701 | 185.1012
12.5 | 1.875 | 0.0109 | -0.0695 | 172.0183
13 | 1.9196 | 0.01194 | -0.0688 | 160.7705
13.5 | 1.9561 | 0.01348 | -0.0671 | 145.1113
14 | 1.9877 | 0.01505 | -0.0649 | 132.0731
14.5 | 2.0094 | 0.01677 | -0.0614 | 119.8211
15 | 1.9946 | 0.01912 | -0.0534 | 104.3201
15.5 | 1.9853 | 0.02292 | -0.0495 | 86.6187
16 | 1.9672 | 0.02864 | -0.0475 | 68.6872
16.5 | 1.953 | 0.0349 | -0.0471 | 55.9599
17 | 1.9235 | 0.04346 | -0.0479 | 44.2591
17.5 | 1.8876 | 0.0536 | -0.0499 | 35.2164
18 | 1.85 | 0.06489 | -0.0532 | 28.5098
19 | 1.7682 | 0.09081 | -0.0628 | 19.4714
19.5 | 1.725 | 0.10515 | -0.069 | 16.4051

## 99. Re 8M Mach 0.10 (1)
BIGFOIL.COM POLAR EXPORT
mh83
MH 83 13.29% |  |  |  | Cl Max: | 1.853 | at alpha= | 15 | deg
JavaFoil+Calcfoil stall+Eppler ext transition |  |  |  | L/D Max: | 193.853 | at alpha= | 6 | deg
Re: | 8000000 |  |  | Cd Min: | 0.00365 | at alpha= | -7 | deg
Mach: | 0.1 |  |  | Cl=0 at alpha= | -3.9068 | deg
|  |  |  | @ Cl=0.1, Cd= | 0.0040293
|  |  |  | @ Cl=0.4, Cd= | 0.004375
|  |  |  | @ Cl=0.6, Cd= | 0.0046312
alpha (deg) | Cl | Cd | Cm | Cl/Cd
-18 | -0.395 | 0.13066 | -0.041 | -3.027
-17.5 | -0.407 | 0.1244 | -0.041 | -3.275
-17 | -0.419 | 0.11473 | -0.042 | -3.656
-16.5 | -0.43 | 0.1092 | -0.042 | -3.942
-16 | -0.441 | 0.10398 | -0.042 | -4.238
-15.5 | -0.45 | 0.09844 | -0.042 | -4.571
-15 | -0.458 | 0.09307 | -0.042 | -4.924
-14.5 | -0.464 | 0.09005 | -0.041 | -5.155
-14 | -0.471 | 0.08334 | -0.042 | -5.647
-13.5 | -0.474 | 0.07855 | -0.042 | -6.037
-13 | -0.476 | 0.07394 | -0.042 | -6.436
-12.5 | -0.474 | 0.07154 | -0.041 | -6.624
-12 | -0.471 | 0.06657 | -0.041 | -7.077
-11.5 | -0.465 | 0.06326 | -0.041 | -7.345
-11 | -0.459 | 0.05637 | -0.043 | -8.138
-10.5 | -0.451 | 0.04895 | -0.045 | -9.213
-10 | -0.433 | 0.04851 | -0.044 | -8.921
-9.5 | -0.428 | 0.03433 | -0.05 | -12.458
-9 | -0.425 | 0.01963 | -0.055 | -21.665
-8.5 | -0.437 | 0.00791 | -0.062 | -55.241
-8 | -0.403 | 0.00724 | -0.062 | -55.65
-7.5 | -0.364 | 0.0068 | -0.062 | -53.586
-7 | -0.322 | 0.00365 | -0.062 | -88.207
-6.5 | -0.276 | 0.0037 | -0.061 | -74.695
-6 | -0.228 | 0.00369 | -0.061 | -61.678
-5.5 | -0.177 | 0.00376 | -0.061 | -46.97
-5 | -0.123 | 0.00377 | -0.06 | -32.625
-4.5 | -0.068 | 0.0038 | -0.06 | -17.778
-4 | -0.011 | 0.00388 | -0.06 | -2.71
-3.5 | 0.048 | 0.00395 | -0.059 | 12.135
-3 | 0.107 | 0.00404 | -0.059 | 26.552
-2.5 | 0.167 | 0.0041 | -0.059 | 40.838
-2 | 0.228 | 0.00414 | -0.058 | 55.006
-1.5 | 0.289 | 0.00426 | -0.058 | 67.836
-1 | 0.35 | 0.00435 | -0.058 | 80.423
-0.5 | 0.41 | 0.00438 | -0.058 | 93.654
0 | 0.47 | 0.00445 | -0.057 | 105.585
0.5 | 0.53 | 0.00452 | -0.057 | 117.217
1 | 0.589 | 0.0046 | -0.057 | 127.985
1.5 | 0.649 | 0.00477 | -0.057 | 136.061
2 | 0.708 | 0.00492 | -0.056 | 143.802
2.5 | 0.767 | 0.00515 | -0.056 | 149.021
3 | 0.826 | 0.00529 | -0.056 | 156.267
3.5 | 0.885 | 0.00543 | -0.056 | 163.053
4 | 0.943 | 0.00567 | -0.056 | 166.406
4.5 | 1.002 | 0.00585 | -0.056 | 171.236
5 | 1.06 | 0.006 | -0.055 | 176.664
5.5 | 1.117 | 0.00615 | -0.055 | 181.613
6 | 1.175 | 0.00606 | -0.055 | 193.853
6.5 | 1.232 | 0.00655 | -0.055 | 188.122
7 | 1.289 | 0.00697 | -0.055 | 185.009
7.5 | 1.345 | 0.00745 | -0.055 | 180.578
8 | 1.403 | 0.00836 | -0.055 | 167.918
8.5 | 1.459 | 0.00892 | -0.055 | 163.533
9 | 1.499 | 0.0095 | -0.054 | 157.687
9.5 | 1.544 | 0.01018 | -0.054 | 151.675
10 | 1.589 | 0.01095 | -0.053 | 145.216
10.5 | 1.634 | 0.0118 | -0.053 | 138.412
11 | 1.677 | 0.0127 | -0.053 | 132.067
11.5 | 1.715 | 0.01425 | -0.052 | 120.365
12 | 1.753 | 0.0159 | -0.052 | 110.251
12.5 | 1.789 | 0.01781 | -0.052 | 100.404
13 | 1.81 | 0.02025 | -0.051 | 89.362
13.5 | 1.827 | 0.02298 | -0.051 | 79.529
14 | 1.841 | 0.02595 | -0.05 | 70.918
14.5 | 1.85 | 0.02904 | -0.05 | 63.69
15 | 1.853 | 0.03289 | -0.05 | 56.338
15.5 | 1.831 | 0.04551 | -0.048 | 40.23
16 | 1.828 | 0.04929 | -0.048 | 37.087
16.5 | 1.821 | 0.05314 | -0.048 | 34.268
17 | 1.809 | 0.0573 | -0.048 | 31.566
17.5 | 1.792 | 0.06174 | -0.047 | 29.022
18 | 1.77 | 0.06659 | -0.047 | 26.573
18.5 | 1.744 | 0.07125 | -0.047 | 24.475
19 | 1.714 | 0.07632 | -0.047 | 22.454
19.5 | 1.68 | 0.08172 | -0.047 | 20.556
20 | 1.643 | 0.0867 | -0.047 | 18.953

## 100. Re 8M Mach 0.10 (2)
BIGFOIL.COM POLAR EXPORT
mh83
MH 83 13.29% |  |  |  | Cl Max: | 2.0104 | at alpha= | 14.5 | deg
XFOIL ncrit=9 |  |  |  | L/D Max: | 210.504 | at alpha= | 8.5 | deg
Re: | 8000000 |  |  | Cd Min: | 0.11157 | at alpha= | 19.5 | deg
Mach: | 0.1 |  |  | Cl=0 at alpha= | -3.9362 | deg
|  |  |  | @ Cl=0.1, Cd= | 0.0066676
|  |  |  | @ Cl=0.4, Cd= | 0.0063585
|  |  |  | @ Cl=0.6, Cd= | 0.0060589
alpha (deg) | Cl | Cd | Cm | Cl/Cd
-15.5 | -1.2316 | 0.03346 | -0.0689 | -36.8081
-15 | -1.2167 | 0.02813 | -0.0717 | -43.2528
-14.5 | -1.1813 | 0.02509 | -0.0721 | -47.0825
-14 | -1.1379 | 0.02286 | -0.072 | -49.7769
-13.5 | -1.0901 | 0.0211 | -0.0717 | -51.6635
-13 | -1.0386 | 0.01985 | -0.0711 | -52.3224
-12.5 | -0.9869 | 0.01842 | -0.0707 | -53.5776
-12 | -0.9343 | 0.01701 | -0.0704 | -54.9265
-11.5 | -0.8857 | 0.01412 | -0.0704 | -62.7266
-11 | -0.8308 | 0.01276 | -0.07 | -65.1097
-10.5 | -0.7743 | 0.01178 | -0.0696 | -65.7301
-10 | -0.717 | 0.011 | -0.0691 | -65.1818
-9.5 | -0.6591 | 0.01034 | -0.0687 | -63.7427
-9 | -0.6007 | 0.00979 | -0.0683 | -61.3585
-8.5 | -0.5421 | 0.0093 | -0.0679 | -58.2903
-8 | -0.4832 | 0.00887 | -0.0675 | -54.4758
-7.5 | -0.4241 | 0.00849 | -0.0672 | -49.9529
-7 | -0.3649 | 0.00816 | -0.0669 | -44.7181
-6.5 | -0.3056 | 0.00786 | -0.0666 | -38.8804
-6 | -0.2461 | 0.0076 | -0.0664 | -32.3816
-5.5 | -0.1866 | 0.00738 | -0.0661 | -25.2846
-5 | -0.127 | 0.00721 | -0.066 | -17.6144
-4.5 | -0.0673 | 0.00706 | -0.0658 | -9.5326
-4 | -0.0076 | 0.00695 | -0.0657 | -1.0935
-3.5 | 0.052 | 0.00674 | -0.0656 | 7.7151
-3 | 0.1117 | 0.00665 | -0.0655 | 16.797
-2.5 | 0.1714 | 0.00655 | -0.0654 | 26.1679
-2 | 0.2311 | 0.00651 | -0.0654 | 35.4992
-1.5 | 0.2908 | 0.00644 | -0.0654 | 45.1553
-1 | 0.3504 | 0.0064 | -0.0654 | 54.75
-0.5 | 0.4101 | 0.00635 | -0.0655 | 64.5827
0 | 0.4696 | 0.00622 | -0.0656 | 75.4984
0.5 | 0.5292 | 0.00612 | -0.0657 | 86.4706
1 | 0.5886 | 0.00608 | -0.0659 | 96.8092
1.5 | 0.6481 | 0.00597 | -0.0661 | 108.5595
2 | 0.7074 | 0.00594 | -0.0664 | 119.0909
2.5 | 0.7666 | 0.00597 | -0.0666 | 128.4087
3 | 0.8258 | 0.00595 | -0.0668 | 138.7899
3.5 | 0.8848 | 0.00591 | -0.0671 | 149.7124
4 | 0.9435 | 0.00584 | -0.0674 | 161.5582
4.5 | 1.0019 | 0.00575 | -0.0677 | 174.2435
5 | 1.0578 | 0.00547 | -0.0673 | 193.3821
5.5 | 1.1163 | 0.00565 | -0.0676 | 197.5752
6 | 1.1745 | 0.00588 | -0.0678 | 199.7449
6.5 | 1.2328 | 0.00603 | -0.0681 | 204.4444
7 | 1.2908 | 0.00623 | -0.0683 | 207.191
7.5 | 1.3483 | 0.0065 | -0.0686 | 207.4308
8 | 1.4059 | 0.0067 | -0.0688 | 209.8358
8.5 | 1.463 | 0.00695 | -0.0691 | 210.5036
9 | 1.5194 | 0.00727 | -0.0693 | 208.9959
9.5 | 1.5762 | 0.00752 | -0.0696 | 209.6011
10 | 1.6315 | 0.00791 | -0.0697 | 206.2579
10.5 | 1.687 | 0.00825 | -0.0699 | 204.4848
11 | 1.7411 | 0.00872 | -0.0699 | 199.6674
11.5 | 1.7938 | 0.00929 | -0.0699 | 193.0893
12 | 1.8447 | 0.00999 | -0.0696 | 184.6547
12.5 | 1.891 | 0.01106 | -0.0689 | 170.9765
13 | 1.9351 | 0.01217 | -0.068 | 159.0058
13.5 | 1.9709 | 0.01375 | -0.0661 | 143.3382
14 | 2.0005 | 0.0154 | -0.0634 | 129.9026
14.5 | 2.0104 | 0.01718 | -0.0579 | 117.0198
15 | 1.9936 | 0.02023 | -0.051 | 98.5467
15.5 | 1.9833 | 0.02461 | -0.0479 | 80.5892
16 | 1.9611 | 0.03114 | -0.0466 | 62.9769
16.5 | 1.9422 | 0.03819 | -0.0466 | 50.8562
17 | 1.9096 | 0.04738 | -0.0479 | 40.3039
17.5 | 1.8685 | 0.05858 | -0.0506 | 31.8966
18 | 1.8296 | 0.07037 | -0.0544 | 25.9997
18.5 | 1.7805 | 0.08453 | -0.0597 | 21.0635
19 | 1.7461 | 0.09715 | -0.065 | 17.9732
19.5 | 1.7037 | 0.11157 | -0.0715 | 15.2702

## 101. Re 8M Mach 0.25 (1)
BIGFOIL.COM POLAR EXPORT
mh83
MH 83 13.29% |  |  |  | Cl Max: | 1.836 | at alpha= | 14 | deg
JavaFoil+Calcfoil stall+Eppler ext transition |  |  |  | L/D Max: | 189.838 | at alpha= | 6 | deg
Re: | 8000000 |  |  | Cd Min: | 0.00354 | at alpha= | -5.5 | deg
Mach: | 0.25 |  |  | Cl=0 at alpha= | -3.9083 | deg
|  |  |  | @ Cl=0.1, Cd= | 0.0039553
|  |  |  | @ Cl=0.4, Cd= | 0.0043198
|  |  |  | @ Cl=0.6, Cd= | 0.0046334
alpha (deg) | Cl | Cd | Cm | Cl/Cd
-15 | -0.139 | 0.10053 | -0.04 | -1.382
-14.5 | -0.191 | 0.09648 | -0.039 | -1.977
-14 | -0.23 | 0.0899 | -0.04 | -2.562
-13.5 | -0.263 | 0.08503 | -0.04 | -3.099
-13 | -0.292 | 0.08104 | -0.04 | -3.603
-12.5 | -0.316 | 0.07612 | -0.04 | -4.157
-12 | -0.337 | 0.07071 | -0.041 | -4.767
-11.5 | -0.352 | 0.06739 | -0.04 | -5.225
-11 | -0.364 | 0.06132 | -0.042 | -5.94
-10.5 | -0.368 | 0.06037 | -0.04 | -6.095
-10 | -0.369 | 0.05642 | -0.04 | -6.534
-9.5 | -0.365 | 0.05102 | -0.041 | -7.158
-9 | -0.353 | 0.04958 | -0.04 | -7.125
-8.5 | -0.344 | 0.04048 | -0.045 | -8.486
-8 | -0.333 | 0.0289 | -0.051 | -11.519
-7.5 | -0.353 | 0.00759 | -0.063 | -46.448
-7 | -0.317 | 0.00687 | -0.063 | -46.045
-6.5 | -0.275 | 0.00365 | -0.063 | -75.127
-6 | -0.228 | 0.00358 | -0.063 | -63.747
-5.5 | -0.178 | 0.00354 | -0.062 | -50.33
-5 | -0.125 | 0.00364 | -0.062 | -34.31
-4.5 | -0.069 | 0.00377 | -0.062 | -18.223
-4 | -0.011 | 0.00382 | -0.061 | -2.808
-3.5 | 0.049 | 0.00388 | -0.061 | 12.619
-3 | 0.11 | 0.00397 | -0.061 | 27.671
-2.5 | 0.172 | 0.00405 | -0.06 | 42.338
-2 | 0.234 | 0.00415 | -0.06 | 56.323
-1.5 | 0.297 | 0.0042 | -0.06 | 70.583
-1 | 0.359 | 0.0043 | -0.059 | 83.532
-0.5 | 0.421 | 0.00433 | -0.059 | 97.238
0 | 0.483 | 0.00445 | -0.059 | 108.381
0.5 | 0.544 | 0.00456 | -0.059 | 119.325
1 | 0.605 | 0.00464 | -0.058 | 130.311
1.5 | 0.666 | 0.00479 | -0.058 | 138.914
2 | 0.727 | 0.00502 | -0.058 | 144.722
2.5 | 0.787 | 0.00517 | -0.058 | 152.381
3 | 0.848 | 0.00538 | -0.058 | 157.747
3.5 | 0.908 | 0.00552 | -0.057 | 164.392
4 | 0.968 | 0.00579 | -0.057 | 167.225
4.5 | 1.028 | 0.00594 | -0.057 | 172.928
5 | 1.087 | 0.00617 | -0.057 | 176.245
5.5 | 1.146 | 0.00632 | -0.057 | 181.312
6 | 1.205 | 0.00635 | -0.057 | 189.838
6.5 | 1.263 | 0.00686 | -0.057 | 184.019
7 | 1.321 | 0.00736 | -0.056 | 179.444
7.5 | 1.377 | 0.00732 | -0.056 | 188.153
8 | 1.428 | 0.00903 | -0.056 | 158.163
8.5 | 1.477 | 0.00955 | -0.056 | 154.618
9 | 1.523 | 0.01039 | -0.055 | 146.555
9.5 | 1.568 | 0.01126 | -0.055 | 139.306
10 | 1.613 | 0.01223 | -0.054 | 131.881
10.5 | 1.657 | 0.01327 | -0.054 | 124.9
11 | 1.699 | 0.01461 | -0.054 | 116.231
11.5 | 1.736 | 0.01649 | -0.053 | 105.304
12 | 1.773 | 0.01847 | -0.053 | 95.967
12.5 | 1.791 | 0.0243 | -0.052 | 73.684
13 | 1.821 | 0.0241 | -0.052 | 75.555
13.5 | 1.831 | 0.02731 | -0.051 | 67.051
14 | 1.836 | 0.03091 | -0.051 | 59.378
14.5 | 1.833 | 0.03494 | -0.05 | 52.461
15 | 1.822 | 0.03977 | -0.05 | 45.817
15.5 | 1.787 | 0.05335 | -0.049 | 33.499
16 | 1.766 | 0.05793 | -0.049 | 30.479
16.5 | 1.735 | 0.06297 | -0.048 | 27.559
17 | 1.697 | 0.06797 | -0.048 | 24.967
17.5 | 1.651 | 0.07325 | -0.048 | 22.539
18 | 1.596 | 0.07894 | -0.048 | 20.224
18.5 | 1.533 | 0.08572 | -0.047 | 17.887
19 | 1.465 | 0.09159 | -0.047 | 15.99

## 102. Re 8M Mach 0.25 (2)
BIGFOIL.COM POLAR EXPORT
mh83
MH 83 13.29% |  |  |  | Cl Max: | 2.0457 | at alpha= | 13.5 | deg
XFOIL ncrit=9 |  |  |  | L/D Max: | 209.957 | at alpha= | 8 | deg
Re: | 8000000 |  |  | Cd Min: | 0.18646 | at alpha= | -15.5 | deg
Mach: | 0.25 |  |  | Cl=0 at alpha= | -3.9184 | deg
|  |  |  | @ Cl=0.1, Cd= | 0.006773
|  |  |  | @ Cl=0.4, Cd= | 0.0064441
|  |  |  | @ Cl=0.6, Cd= | 0.0061691
alpha (deg) | Cl | Cd | Cm | Cl/Cd
-15.5 | -0.4842 | 0.18646 | 0.0387 | -2.5968
-15 | -0.4633 | 0.17998 | 0.0348 | -2.5742
-14.5 | -0.4421 | 0.1737 | 0.031 | -2.5452
-14 | -0.4356 | 0.16075 | 0.0251 | -2.7098
-13.5 | -0.4157 | 0.15426 | 0.0214 | -2.6948
-13 | -0.3977 | 0.14725 | 0.0175 | -2.7008
-11 | -0.566 | 0.0734 | -0.0263 | -7.7112
-10.5 | -0.7649 | 0.02986 | -0.0683 | -25.6162
-10 | -0.7349 | 0.0218 | -0.0729 | -33.711
-9.5 | -0.6942 | 0.01503 | -0.075 | -46.1876
-9 | -0.6356 | 0.01289 | -0.0745 | -49.3095
-8.5 | -0.5743 | 0.01163 | -0.0737 | -49.3809
-8 | -0.512 | 0.01068 | -0.0729 | -47.9401
-7.5 | -0.4495 | 0.00988 | -0.0721 | -45.496
-7 | -0.3868 | 0.0092 | -0.0714 | -42.0435
-6.5 | -0.324 | 0.00864 | -0.0707 | -37.5
-6 | -0.2612 | 0.00817 | -0.0701 | -31.9706
-5.5 | -0.1983 | 0.00778 | -0.0696 | -25.4884
-5 | -0.1355 | 0.00748 | -0.0691 | -18.115
-4 | -0.0102 | 0.00708 | -0.0684 | -1.4407
-3.5 | 0.0523 | 0.00688 | -0.0681 | 7.6017
-3 | 0.1147 | 0.00674 | -0.0678 | 17.0178
-2.5 | 0.177 | 0.00665 | -0.0676 | 26.6165
-2 | 0.2393 | 0.00656 | -0.0675 | 36.4787
-1.5 | 0.3014 | 0.00653 | -0.0674 | 46.1562
-1 | 0.3636 | 0.00645 | -0.0673 | 56.3721
-0.5 | 0.4255 | 0.00644 | -0.0673 | 66.0714
0 | 0.4876 | 0.00629 | -0.0674 | 77.5199
0.5 | 0.5494 | 0.00621 | -0.0675 | 88.4702
1 | 0.6113 | 0.00616 | -0.0676 | 99.237
1.5 | 0.6732 | 0.00605 | -0.0678 | 111.2727
2 | 0.7348 | 0.00606 | -0.068 | 121.2541
2.5 | 0.7965 | 0.00606 | -0.0681 | 131.4356
3 | 0.8583 | 0.00605 | -0.0683 | 141.8678
3.5 | 0.9198 | 0.00607 | -0.0686 | 151.5321
4.5 | 1.0424 | 0.00588 | -0.069 | 177.2789
5 | 1.1007 | 0.00564 | -0.0685 | 195.1596
5.5 | 1.1619 | 0.00588 | -0.0686 | 197.602
6 | 1.2234 | 0.00605 | -0.0687 | 202.2149
6.5 | 1.2848 | 0.00625 | -0.0688 | 205.568
7 | 1.3456 | 0.00653 | -0.0689 | 206.0643
7.5 | 1.4066 | 0.00676 | -0.069 | 208.0769
8 | 1.4676 | 0.00699 | -0.069 | 209.9571
8.5 | 1.5277 | 0.00734 | -0.069 | 208.1335
9 | 1.5883 | 0.0076 | -0.069 | 208.9868
9.5 | 1.6479 | 0.00799 | -0.0688 | 206.2453
10 | 1.7076 | 0.00834 | -0.0687 | 204.7482
10.5 | 1.7657 | 0.00884 | -0.0683 | 199.7398
11 | 1.8237 | 0.00933 | -0.068 | 195.4662
11.5 | 1.8796 | 0.00997 | -0.0674 | 188.5256
12 | 1.9336 | 0.01072 | -0.0666 | 180.3731
12.5 | 1.9798 | 0.01201 | -0.0649 | 164.846
13 | 2.02 | 0.01349 | -0.0626 | 149.7405
13.5 | 2.0457 | 0.01542 | -0.0587 | 132.6654
14 | 2.0391 | 0.01758 | -0.0508 | 115.9898
14.5 | 2.021 | 0.02189 | -0.0458 | 92.3253
15 | 1.9973 | 0.02827 | -0.0437 | 70.6509
15.5 | 1.966 | 0.0364 | -0.0434 | 54.011
16 | 1.9279 | 0.04601 | -0.0445 | 41.9018
16.5 | 1.8805 | 0.05757 | -0.0473 | 32.6646
17 | 1.8312 | 0.0704 | -0.0515 | 26.0114
17.5 | 1.776 | 0.08497 | -0.0571 | 20.9015
18 | 1.7332 | 0.09864 | -0.063 | 17.571
18.5 | 1.6933 | 0.11252 | -0.0696 | 15.0489

## 103. Re 8M Mach 0.50 (1)
BIGFOIL.COM POLAR EXPORT
mh83
MH 83 13.29% |  |  |  | Cl Max: | 1.753 | at alpha= | 12 | deg
JavaFoil+Calcfoil stall+Eppler ext transition |  |  |  | L/D Max: | 159.47 | at alpha= | 2.5 | deg
Re: | 8000000 |  |  | Cd Min: | 0.00351 | at alpha= | -3 | deg
Mach: | 0.5 |  |  | Cl=0 at alpha= | -3.9127 | deg
|  |  |  | @ Cl=0.1, Cd= | 0.0035247
|  |  |  | @ Cl=0.4, Cd= | 0.0041882
|  |  |  | @ Cl=0.6, Cd= | 0.0045732
alpha (deg) | Cl | Cd | Cm | Cl/Cd
-20 | -0.877 | 0.14999 | -0.053 | -5.844
-19.5 | -0.849 | 0.14677 | -0.052 | -5.786
-19 | -0.822 | 0.14039 | -0.051 | -5.854
-18.5 | -0.794 | 0.13734 | -0.049 | -5.78
-18 | -0.767 | 0.13199 | -0.048 | -5.811
-17.5 | -0.74 | 0.12883 | -0.048 | -5.746
-17 | -0.714 | 0.12711 | -0.047 | -5.615
-16.5 | -0.687 | 0.13019 | -0.047 | -5.281
-16 | -0.66 | 0.13014 | -0.046 | -5.071
-15.5 | -0.635 | 0.11203 | -0.047 | -5.664
-15 | -0.607 | 0.10691 | -0.046 | -5.681
-14.5 | -0.58 | 0.10237 | -0.045 | -5.665
-14 | -0.551 | 0.10001 | -0.043 | -5.513
-13.5 | -0.524 | 0.0939 | -0.041 | -5.58
-13 | -0.497 | 0.09185 | -0.041 | -5.409
-12.5 | -0.47 | 0.08801 | -0.04 | -5.338
-12 | -0.443 | 0.08972 | -0.04 | -4.938
-11.5 | -0.416 | 0.08353 | -0.04 | -4.981
-11 | -0.389 | 0.0777 | -0.039 | -5.001
-10.5 | -0.361 | 0.07473 | -0.037 | -4.828
-10 | -0.334 | 0.06837 | -0.037 | -4.882
-9.5 | -0.307 | 0.0629 | -0.037 | -4.876
-9 | -0.28 | 0.05663 | -0.039 | -4.946
-8.5 | -0.253 | 0.05197 | -0.04 | -4.874
-8 | -0.226 | 0.04773 | -0.041 | -4.743
-7.5 | -0.197 | 0.05446 | -0.034 | -3.616
-7 | -0.17 | 0.04753 | -0.035 | -3.575
-6.5 | -0.143 | 0.04227 | -0.039 | -3.389
-6 | -0.117 | 0.03738 | -0.043 | -3.12
-5.5 | -0.093 | 0.02419 | -0.054 | -3.853
-5 | -0.092 | 0.00676 | -0.069 | -13.653
-4.5 | -0.067 | 0.00686 | -0.069 | -9.728
-4 | -0.011 | 0.0036 | -0.068 | -3.097
-3.5 | 0.052 | 0.00356 | -0.068 | 14.736
-3 | 0.12 | 0.00351 | -0.068 | 34.09
-2.5 | 0.189 | 0.00371 | -0.067 | 50.953
-2 | 0.259 | 0.00392 | -0.067 | 66.21
-1.5 | 0.33 | 0.00406 | -0.067 | 81.212
-1 | 0.401 | 0.00419 | -0.066 | 95.646
-0.5 | 0.47 | 0.00434 | -0.066 | 108.249
0 | 0.538 | 0.0044 | -0.066 | 122.163
0.5 | 0.606 | 0.00459 | -0.066 | 132.092
1 | 0.674 | 0.00472 | -0.065 | 142.734
1.5 | 0.742 | 0.00498 | -0.065 | 148.901
2 | 0.809 | 0.00523 | -0.065 | 154.697
2.5 | 0.876 | 0.00549 | -0.065 | 159.47
3 | 0.942 | 0.00765 | -0.064 | 123.124
3.5 | 1.009 | 0.00786 | -0.064 | 128.372
4 | 1.074 | 0.00807 | -0.064 | 133
4.5 | 1.137 | 0.0084 | -0.064 | 135.406
5 | 1.2 | 0.00869 | -0.063 | 138.011
5.5 | 1.256 | 0.00884 | -0.063 | 141.997
6 | 1.31 | 0.00962 | -0.062 | 136.257
6.5 | 1.363 | 0.01048 | -0.062 | 130.066
7 | 1.415 | 0.01134 | -0.061 | 124.775
7.5 | 1.466 | 0.01238 | -0.061 | 118.402
8 | 1.513 | 0.01375 | -0.06 | 110.051
8.5 | 1.557 | 0.01556 | -0.06 | 100.079
9 | 1.599 | 0.01749 | -0.059 | 91.439
9.5 | 1.639 | 0.01963 | -0.058 | 83.475
10 | 1.676 | 0.022 | -0.058 | 76.176
10.5 | 1.705 | 0.02557 | -0.057 | 66.687
11 | 1.73 | 0.02981 | -0.056 | 58.03
11.5 | 1.746 | 0.03482 | -0.056 | 50.151
12 | 1.753 | 0.04154 | -0.055 | 42.215
12.5 | 1.746 | 0.04965 | -0.054 | 35.158
13 | 1.603 | 0.07535 | -0.051 | 21.274
13.5 | 1.028 | 0.09199 | -0.05 | 11.173
14 | 1.05 | 0.10431 | -0.05 | 10.068
14.5 | 1.076 | 0.10996 | -0.049 | 9.782
15 | 1.106 | 0.10236 | -0.05 | 10.807
15.5 | 1.125 | 0.11897 | -0.048 | 9.459
16 | 1.15 | 0.12504 | -0.048 | 9.2
16.5 | 1.162 | 0.1561 | -0.046 | 7.445
17 | 1.191 | 0.16217 | -0.046 | 7.346

## 104. Re 8M Mach 0.50 (2)
BIGFOIL.COM POLAR EXPORT
mh83
MH 83 13.29% |  |  |  | Cl Max: | 2.2398 | at alpha= | 12.5 | deg
XFOIL ncrit=9 |  |  |  | L/D Max: | 205.227 | at alpha= | 6.5 | deg
Re: | 8000000 |  |  | Cd Min: | 0.27303 | at alpha= | -20 | deg
Mach: | 0.5 |  |  | Cl=0 at alpha= | -3.838 | deg
|  |  |  | @ Cl=0.1, Cd= | 0.0079216
|  |  |  | @ Cl=0.4, Cd= | 0.0068061
|  |  |  | @ Cl=0.6, Cd= | 0.0066704
alpha (deg) | Cl | Cd | Cm | Cl/Cd
-20 | -0.727 | 0.27303 | 0.0927 | -2.6627
-19.5 | -0.7007 | 0.26581 | 0.0875 | -2.6361
-19 | -0.6746 | 0.25843 | 0.0824 | -2.6104
-18.5 | -0.6525 | 0.25138 | 0.0788 | -2.5957
-18 | -0.627 | 0.24331 | 0.0737 | -2.577
-17.5 | -0.6013 | 0.23529 | 0.0687 | -2.5556
-17 | -0.5763 | 0.22742 | 0.0637 | -2.5341
-16.5 | -0.5518 | 0.21921 | 0.0587 | -2.5172
-16 | -0.5268 | 0.21098 | 0.0538 | -2.4969
-15.5 | -0.5015 | 0.20286 | 0.0489 | -2.4721
-15 | -0.4776 | 0.19377 | 0.0438 | -2.4648
-14.5 | -0.4511 | 0.1871 | 0.0395 | -2.411
-14 | -0.4253 | 0.17996 | 0.0351 | -2.3633
-13.5 | -0.3997 | 0.17282 | 0.0309 | -2.3128
-13 | -0.3747 | 0.16531 | 0.0267 | -2.2667
-12.5 | -0.3589 | 0.15398 | 0.0209 | -2.3308
-12 | -0.3278 | 0.14984 | 0.018 | -2.1877
-11.5 | -0.3135 | 0.13911 | 0.0124 | -2.2536
-10.5 | -0.2688 | 0.12488 | 0.0044 | -2.1525
-10 | -0.2483 | 0.1178 | 0.0006 | -2.1078
-9.5 | -0.2289 | 0.1104 | -0.0033 | -2.0734
-9 | -0.2117 | 0.10285 | -0.0075 | -2.0583
-8.5 | -0.1949 | 0.09557 | -0.0115 | -2.0393
-8 | -0.1803 | 0.08826 | -0.0154 | -2.0428
-7.5 | -0.171 | 0.08047 | -0.0198 | -2.125
-7 | -0.1664 | 0.07247 | -0.0244 | -2.2961
-6.5 | -0.1632 | 0.06531 | -0.0282 | -2.4989
-6 | -0.1746 | 0.05746 | -0.0334 | -3.0386
-5.5 | -0.1633 | 0.04673 | -0.0478 | -3.4945
-4.5 | -0.0891 | 0.01755 | -0.0785 | -5.0769
-4 | -0.0243 | 0.01033 | -0.0809 | -2.3524
-3.5 | 0.0507 | 0.00841 | -0.08 | 6.0285
-3 | 0.1264 | 0.00766 | -0.0788 | 16.5013
-2.5 | 0.2015 | 0.00716 | -0.0779 | 28.1425
-2 | 0.2762 | 0.00695 | -0.077 | 39.741
-1.5 | 0.3503 | 0.00686 | -0.0764 | 51.0641
-1 | 0.4241 | 0.00678 | -0.0759 | 62.5516
-0.5 | 0.4975 | 0.00676 | -0.0755 | 73.5947
0 | 0.5709 | 0.00673 | -0.0751 | 84.8291
0.5 | 0.6441 | 0.00658 | -0.075 | 97.8875
1 | 0.7171 | 0.00656 | -0.0749 | 109.314
1.5 | 0.7906 | 0.00647 | -0.0748 | 122.1947
2 | 0.864 | 0.0065 | -0.0747 | 132.9231
2.5 | 0.9374 | 0.00661 | -0.0745 | 141.8154
3 | 1.0115 | 0.00664 | -0.0744 | 152.3343
3.5 | 1.0858 | 0.00669 | -0.0742 | 162.3019
4 | 1.1599 | 0.00672 | -0.074 | 172.6042
5 | 1.3062 | 0.00652 | -0.0724 | 200.3374
5.5 | 1.3817 | 0.00686 | -0.0718 | 201.414
6 | 1.458 | 0.00718 | -0.071 | 203.0641
6.5 | 1.5351 | 0.00748 | -0.0701 | 205.2273
7 | 1.6116 | 0.00792 | -0.0689 | 203.4848
7.5 | 1.6891 | 0.00832 | -0.0676 | 203.0168
8 | 1.7671 | 0.00874 | -0.066 | 202.1854
8.5 | 1.8433 | 0.00934 | -0.0641 | 197.3555
9 | 1.9214 | 0.00984 | -0.062 | 195.2642
9.5 | 1.9962 | 0.01056 | -0.0594 | 189.0341
10 | 2.071 | 0.01127 | -0.0564 | 183.7622
10.5 | 2.1392 | 0.01224 | -0.0526 | 174.7712
11 | 2.2022 | 0.01331 | -0.0481 | 165.4545
12 | 2.2336 | 0.01848 | -0.0345 | 120.8658
12.5 | 2.2398 | 0.0232 | -0.0311 | 96.5431
13.5 | 2.1775 | 0.03891 | -0.0287 | 55.9625
14 | 2.0903 | 0.05168 | -0.0315 | 40.447
14.5 | 2.0112 | 0.06507 | -0.0361 | 30.9083
15 | 1.9187 | 0.08095 | -0.0436 | 23.7023
15.5 | 1.8467 | 0.09619 | -0.0516 | 19.1985
16 | 1.7813 | 0.11182 | -0.0606 | 15.9301
16.5 | 1.7259 | 0.12719 | -0.0699 | 13.5695
17.5 | 1.6689 | 0.15293 | -0.0861 | 10.9128

## 105. Re 10M Mach 0.00 (1)
BIGFOIL.COM POLAR EXPORT
mh83
MH 83 13.29% |  |  |  | Cl Max: | 1.857 | at alpha= | 15 | deg
JavaFoil+Calcfoil stall+Eppler ext transition |  |  |  | L/D Max: | 194.462 | at alpha= | 6.5 | deg
Re: | 10000000 |  |  | Cd Min: | 0.00365 | at alpha= | -7 | deg
Mach: | 0 |  |  | Cl=0 at alpha= | -3.9138 | deg
|  |  |  | @ Cl=0.1, Cd= | 0.0039229
|  |  |  | @ Cl=0.4, Cd= | 0.004256
|  |  |  | @ Cl=0.6, Cd= | 0.0045756
alpha (deg) | Cl | Cd | Cm | Cl/Cd
-18.5 | -0.432 | 0.13077 | -0.042 | -3.304
-18 | -0.442 | 0.12651 | -0.042 | -3.491
-17.5 | -0.451 | 0.12072 | -0.041 | -3.737
-17 | -0.462 | 0.11079 | -0.043 | -4.168
-16.5 | -0.47 | 0.1051 | -0.043 | -4.475
-16 | -0.478 | 0.09977 | -0.043 | -4.792
-15.5 | -0.485 | 0.09478 | -0.043 | -5.114
-15 | -0.49 | 0.08972 | -0.043 | -5.466
-14.5 | -0.494 | 0.08669 | -0.042 | -5.694
-14 | -0.497 | 0.08035 | -0.043 | -6.188
-13.5 | -0.499 | 0.07538 | -0.043 | -6.617
-13 | -0.498 | 0.07046 | -0.043 | -7.07
-12.5 | -0.493 | 0.06826 | -0.042 | -7.228
-12 | -0.489 | 0.06244 | -0.043 | -7.837
-11.5 | -0.48 | 0.05934 | -0.043 | -8.098
-11 | -0.477 | 0.04829 | -0.047 | -9.887
-10.5 | -0.469 | 0.0405 | -0.049 | -11.584
-10 | -0.449 | 0.04033 | -0.048 | -11.123
-9.5 | -0.462 | 0.0173 | -0.057 | -26.705
-9 | -0.473 | 0.00786 | -0.063 | -60.09
-8.5 | -0.441 | 0.00723 | -0.062 | -61.001
-8 | -0.405 | 0.00686 | -0.062 | -59.056
-7.5 | -0.365 | 0.00645 | -0.062 | -56.654
-7 | -0.322 | 0.00365 | -0.061 | -88.237
-6.5 | -0.276 | 0.00365 | -0.061 | -75.76
-6 | -0.228 | 0.00366 | -0.061 | -62.227
-5.5 | -0.176 | 0.00367 | -0.06 | -48.039
-5 | -0.123 | 0.00369 | -0.06 | -33.305
-4.5 | -0.067 | 0.00376 | -0.06 | -17.939
-4 | -0.01 | 0.00379 | -0.059 | -2.768
-3.5 | 0.048 | 0.00387 | -0.059 | 12.319
-3 | 0.107 | 0.00393 | -0.059 | 27.154
-2.5 | 0.167 | 0.00399 | -0.058 | 41.767
-2 | 0.227 | 0.00408 | -0.058 | 55.652
-1.5 | 0.287 | 0.00415 | -0.058 | 69.219
-1 | 0.348 | 0.00423 | -0.058 | 82.372
-0.5 | 0.408 | 0.00426 | -0.057 | 95.859
0 | 0.468 | 0.00437 | -0.057 | 106.866
0.5 | 0.527 | 0.00445 | -0.057 | 118.464
1 | 0.586 | 0.00454 | -0.057 | 129.137
1.5 | 0.645 | 0.00469 | -0.056 | 137.601
2 | 0.704 | 0.00486 | -0.056 | 145.051
2.5 | 0.763 | 0.00503 | -0.056 | 151.866
3 | 0.822 | 0.00521 | -0.056 | 157.743
3.5 | 0.881 | 0.00544 | -0.056 | 161.89
4 | 0.939 | 0.00563 | -0.055 | 166.865
4.5 | 0.997 | 0.00577 | -0.055 | 172.824
5 | 1.055 | 0.00593 | -0.055 | 177.713
5.5 | 1.112 | 0.00623 | -0.055 | 178.587
6 | 1.17 | 0.00649 | -0.055 | 180.28
6.5 | 1.227 | 0.00631 | -0.055 | 194.462
7 | 1.283 | 0.00675 | -0.055 | 190.146
7.5 | 1.34 | 0.00714 | -0.055 | 187.59
8 | 1.397 | 0.00807 | -0.055 | 173.149
8.5 | 1.452 | 0.00871 | -0.054 | 166.785
9 | 1.497 | 0.00921 | -0.054 | 162.575
9.5 | 1.542 | 0.00979 | -0.054 | 157.464
10 | 1.588 | 0.01044 | -0.053 | 152.044
10.5 | 1.631 | 0.01127 | -0.053 | 144.757
11 | 1.672 | 0.01247 | -0.053 | 134.15
11.5 | 1.712 | 0.01378 | -0.052 | 124.204
12 | 1.75 | 0.01533 | -0.052 | 114.17
12.5 | 1.784 | 0.01743 | -0.051 | 102.358
13 | 1.808 | 0.01954 | -0.051 | 92.508
13.5 | 1.826 | 0.02209 | -0.051 | 82.656
14 | 1.841 | 0.0248 | -0.05 | 74.264
14.5 | 1.852 | 0.02788 | -0.05 | 66.418
15 | 1.857 | 0.03147 | -0.049 | 59.023
15.5 | 1.84 | 0.04241 | -0.048 | 43.386
16 | 1.84 | 0.04591 | -0.048 | 40.075
16.5 | 1.836 | 0.04954 | -0.048 | 37.054
17 | 1.827 | 0.05343 | -0.048 | 34.187
17.5 | 1.813 | 0.05752 | -0.048 | 31.522
18 | 1.795 | 0.06203 | -0.047 | 28.934
18.5 | 1.773 | 0.06621 | -0.047 | 26.784
19 | 1.747 | 0.07118 | -0.047 | 24.55
19.5 | 1.719 | 0.07583 | -0.047 | 22.664
20 | 1.686 | 0.08081 | -0.047 | 20.868

## 106. Re 10M Mach 0.00 (2)
BIGFOIL.COM POLAR EXPORT
mh83
MH 83 13.29% |  |  |  | Cl Max: | 2.0083 | at alpha= | 14.5 | deg
XFOIL ncrit=9 |  |  |  | L/D Max: | 218.408 | at alpha= | 9 | deg
Re: | 10000000 |  |  | Cd Min: | 0.10229 | at alpha= | 19.5 | deg
Mach: | 0 |  |  | Cl=0 at alpha= | -3.9375 | deg
|  |  |  | @ Cl=0.1, Cd= | 0.0064125
|  |  |  | @ Cl=0.4, Cd= | 0.0061613
|  |  |  | @ Cl=0.6, Cd= | 0.0058718
alpha (deg) | Cl | Cd | Cm | Cl/Cd
-17.5 | -1.4487 | 0.02843 | -0.0755 | -50.9567
-16.5 | -1.3853 | 0.0238 | -0.0741 | -58.2059
-16 | -1.3417 | 0.02242 | -0.0734 | -59.8439
-15.5 | -1.2963 | 0.02091 | -0.0728 | -61.9943
-15 | -1.2475 | 0.01975 | -0.0722 | -63.1646
-14.5 | -1.1974 | 0.01861 | -0.0716 | -64.3418
-14 | -1.1462 | 0.01755 | -0.0711 | -65.3105
-13.5 | -1.0937 | 0.01658 | -0.0706 | -65.965
-13 | -1.04 | 0.01579 | -0.0701 | -65.8645
-12.5 | -0.986 | 0.01493 | -0.0696 | -66.0415
-12 | -0.931 | 0.01424 | -0.0691 | -65.3792
-11.5 | -0.8759 | 0.01343 | -0.0687 | -65.2197
-11 | -0.8219 | 0.01209 | -0.0685 | -67.9818
-10.5 | -0.7665 | 0.01104 | -0.0682 | -69.4293
-10 | -0.7099 | 0.01027 | -0.0679 | -69.1237
-9.5 | -0.6527 | 0.00965 | -0.0675 | -67.6373
-9 | -0.5951 | 0.00913 | -0.0672 | -65.1807
-8.5 | -0.5371 | 0.00868 | -0.0669 | -61.8779
-8 | -0.4788 | 0.00829 | -0.0666 | -57.7563
-7.5 | -0.4204 | 0.00795 | -0.0664 | -52.8805
-7 | -0.3617 | 0.00765 | -0.0661 | -47.281
-6.5 | -0.3029 | 0.0074 | -0.0659 | -40.9324
-6 | -0.244 | 0.00719 | -0.0657 | -33.936
-5.5 | -0.1849 | 0.007 | -0.0656 | -26.4143
-5 | -0.1258 | 0.00685 | -0.0654 | -18.365
-4.5 | -0.0666 | 0.00673 | -0.0653 | -9.896
-4 | -0.0074 | 0.00665 | -0.0652 | -1.1128
-3.5 | 0.0518 | 0.00651 | -0.0651 | 7.957
-3 | 0.1111 | 0.00639 | -0.0651 | 17.3865
-2.5 | 0.1704 | 0.00633 | -0.0651 | 26.9194
-2 | 0.2297 | 0.00625 | -0.065 | 36.752
-1.5 | 0.2889 | 0.00624 | -0.0651 | 46.2981
-1 | 0.3482 | 0.00617 | -0.0651 | 56.4344
-0.5 | 0.4074 | 0.00616 | -0.0652 | 66.1364
0 | 0.4666 | 0.00603 | -0.0653 | 77.3798
0.5 | 0.5257 | 0.00596 | -0.0654 | 88.2047
1 | 0.5849 | 0.0059 | -0.0656 | 99.1356
1.5 | 0.6439 | 0.00579 | -0.0658 | 111.209
2 | 0.7028 | 0.00578 | -0.0661 | 121.5917
2.5 | 0.7617 | 0.00578 | -0.0663 | 131.782
3 | 0.8205 | 0.00577 | -0.0665 | 142.201
3.5 | 0.8791 | 0.0058 | -0.0668 | 151.569
4 | 0.9375 | 0.00577 | -0.0672 | 162.4783
4.5 | 0.9959 | 0.00565 | -0.0675 | 176.2655
5 | 1.0538 | 0.00562 | -0.0678 | 187.5089
5.5 | 1.1089 | 0.00544 | -0.0675 | 203.8419
6 | 1.167 | 0.00558 | -0.0678 | 209.1398
6.5 | 1.2248 | 0.00575 | -0.0681 | 213.0087
7 | 1.282 | 0.006 | -0.0683 | 213.6667
7.5 | 1.3394 | 0.00619 | -0.0687 | 216.3813
8 | 1.3964 | 0.0064 | -0.069 | 218.1875
8.5 | 1.4526 | 0.0067 | -0.0692 | 216.806
9 | 1.5092 | 0.00691 | -0.0696 | 218.4081
9.5 | 1.5645 | 0.00727 | -0.0698 | 215.1994
10 | 1.6203 | 0.00752 | -0.0701 | 215.4654
10.5 | 1.6742 | 0.00798 | -0.0703 | 209.7995
11 | 1.7274 | 0.00848 | -0.0704 | 203.7028
11.5 | 1.7794 | 0.00907 | -0.0704 | 196.1852
12 | 1.8284 | 0.00991 | -0.0701 | 184.5005
12.5 | 1.8757 | 0.01083 | -0.0697 | 173.1948
13 | 1.9188 | 0.01201 | -0.0688 | 159.7669
13.5 | 1.9565 | 0.01344 | -0.0672 | 145.5729
14 | 1.9871 | 0.01507 | -0.0648 | 131.858
14.5 | 2.0083 | 0.01679 | -0.0612 | 119.6129
15 | 1.9905 | 0.01924 | -0.0529 | 103.4563
15.5 | 1.9813 | 0.02309 | -0.0492 | 85.8077
16 | 1.9664 | 0.02856 | -0.0473 | 68.8515
16.5 | 1.9537 | 0.03467 | -0.0469 | 56.3513
17.5 | 1.8869 | 0.05353 | -0.0497 | 35.2494
18 | 1.8477 | 0.06508 | -0.0531 | 28.3912
18.5 | 1.81 | 0.07723 | -0.0574 | 23.4365
19 | 1.7773 | 0.08927 | -0.0621 | 19.9093
19.5 | 1.7416 | 0.10229 | -0.0676 | 17.0261

## 107. Re 10M Mach 0.10 (1)
BIGFOIL.COM POLAR EXPORT
mh83
MH 83 13.29% |  |  |  | Cl Max: | 1.854 | at alpha= | 15 | deg
JavaFoil+Calcfoil stall+Eppler ext transition |  |  |  | L/D Max: | 192.378 | at alpha= | 6.5 | deg
Re: | 10000000 |  |  | Cd Min: | 0.00355 | at alpha= | -6.5 | deg
Mach: | 0.1 |  |  | Cl=0 at alpha= | -3.9068 | deg
|  |  |  | @ Cl=0.1, Cd= | 0.0039305
|  |  |  | @ Cl=0.4, Cd= | 0.00423
|  |  |  | @ Cl=0.6, Cd= | 0.0045775
alpha (deg) | Cl | Cd | Cm | Cl/Cd
-18 | -0.396 | 0.12869 | -0.041 | -3.077
-17.5 | -0.408 | 0.12254 | -0.041 | -3.327
-17 | -0.42 | 0.11285 | -0.042 | -3.724
-16.5 | -0.431 | 0.10711 | -0.042 | -4.026
-16 | -0.442 | 0.10151 | -0.042 | -4.35
-15.5 | -0.451 | 0.09623 | -0.042 | -4.687
-15 | -0.459 | 0.09134 | -0.042 | -5.027
-14.5 | -0.465 | 0.08812 | -0.042 | -5.279
-14 | -0.471 | 0.08157 | -0.042 | -5.779
-13.5 | -0.475 | 0.07698 | -0.042 | -6.172
-13 | -0.477 | 0.07206 | -0.043 | -6.621
-12.5 | -0.475 | 0.06964 | -0.042 | -6.823
-12 | -0.473 | 0.06382 | -0.043 | -7.416
-11.5 | -0.467 | 0.06048 | -0.043 | -7.722
-11 | -0.462 | 0.05276 | -0.045 | -8.76
-10.5 | -0.456 | 0.04468 | -0.047 | -10.197
-10 | -0.437 | 0.04425 | -0.046 | -9.883
-9.5 | -0.438 | 0.0268 | -0.053 | -16.362
-9 | -0.449 | 0.01058 | -0.06 | -42.491
-8.5 | -0.438 | 0.00751 | -0.063 | -58.274
-8 | -0.403 | 0.00696 | -0.062 | -57.91
-7.5 | -0.364 | 0.00655 | -0.062 | -55.638
-7 | -0.322 | 0.00356 | -0.062 | -90.42
-6.5 | -0.276 | 0.00355 | -0.061 | -77.864
-6 | -0.228 | 0.00361 | -0.061 | -63.099
-5.5 | -0.177 | 0.00365 | -0.061 | -48.411
-5 | -0.123 | 0.00367 | -0.06 | -33.503
-4.5 | -0.068 | 0.00372 | -0.06 | -18.176
-4 | -0.011 | 0.00378 | -0.06 | -2.787
-3.5 | 0.048 | 0.00386 | -0.059 | 12.402
-3 | 0.107 | 0.00394 | -0.059 | 27.243
-2.5 | 0.167 | 0.00396 | -0.059 | 42.255
-2 | 0.228 | 0.00405 | -0.058 | 56.333
-1.5 | 0.289 | 0.00411 | -0.058 | 70.239
-1 | 0.35 | 0.00423 | -0.058 | 82.787
-0.5 | 0.41 | 0.00423 | -0.058 | 97.039
0 | 0.47 | 0.00434 | -0.057 | 108.193
0.5 | 0.53 | 0.00448 | -0.057 | 118.292
1 | 0.589 | 0.00455 | -0.057 | 129.484
1.5 | 0.649 | 0.0047 | -0.057 | 137.973
2 | 0.708 | 0.00483 | -0.057 | 146.602
2.5 | 0.767 | 0.00507 | -0.056 | 151.279
3 | 0.826 | 0.00524 | -0.056 | 157.635
3.5 | 0.885 | 0.00547 | -0.056 | 161.777
4 | 0.943 | 0.00562 | -0.056 | 167.797
4.5 | 1.002 | 0.00581 | -0.056 | 172.456
5 | 1.06 | 0.00599 | -0.055 | 177.054
5.5 | 1.118 | 0.00623 | -0.055 | 179.349
6 | 1.175 | 0.0065 | -0.055 | 180.896
6.5 | 1.232 | 0.0064 | -0.055 | 192.378
7 | 1.289 | 0.00681 | -0.055 | 189.227
7.5 | 1.346 | 0.00723 | -0.055 | 186.09
8 | 1.403 | 0.00813 | -0.055 | 172.558
8.5 | 1.459 | 0.00886 | -0.055 | 164.659
9 | 1.501 | 0.00933 | -0.054 | 160.866
9.5 | 1.547 | 0.00994 | -0.054 | 155.573
10 | 1.592 | 0.01063 | -0.053 | 149.848
10.5 | 1.636 | 0.01152 | -0.053 | 141.953
11 | 1.677 | 0.01277 | -0.053 | 131.24
11.5 | 1.716 | 0.01415 | -0.052 | 121.276
12 | 1.754 | 0.01582 | -0.052 | 110.894
12.5 | 1.788 | 0.01795 | -0.051 | 99.591
13 | 1.81 | 0.02021 | -0.051 | 89.564
13.5 | 1.828 | 0.02278 | -0.051 | 80.254
14 | 1.842 | 0.02558 | -0.05 | 72.024
14.5 | 1.85 | 0.02886 | -0.05 | 64.119
15 | 1.854 | 0.03259 | -0.05 | 56.877
15.5 | 1.835 | 0.04366 | -0.048 | 42.038
16 | 1.833 | 0.04726 | -0.048 | 38.78
16.5 | 1.826 | 0.05101 | -0.048 | 35.792
17 | 1.813 | 0.05503 | -0.048 | 32.945
17.5 | 1.796 | 0.05919 | -0.048 | 30.345
18 | 1.774 | 0.06392 | -0.047 | 27.754
18.5 | 1.748 | 0.06843 | -0.047 | 25.545
19 | 1.718 | 0.07356 | -0.047 | 23.347
19.5 | 1.684 | 0.07866 | -0.047 | 21.407
20 | 1.647 | 0.08363 | -0.047 | 19.692

## 108. Re 10M Mach 0.10 (2)
BIGFOIL.COM POLAR EXPORT
mh83
MH 83 13.29% |  |  |  | Cl Max: | 2.0074 | at alpha= | 14.5 | deg
XFOIL ncrit=9 |  |  |  | L/D Max: | 218.278 | at alpha= | 9 | deg
Re: | 10000000 |  |  | Cd Min: | 0.10923 | at alpha= | 19.5 | deg
Mach: | 0.1 |  |  | Cl=0 at alpha= | -3.9339 | deg
|  |  |  | @ Cl=0.1, Cd= | 0.0064333
|  |  |  | @ Cl=0.4, Cd= | 0.0061717
|  |  |  | @ Cl=0.6, Cd= | 0.0058832
alpha (deg) | Cl | Cd | Cm | Cl/Cd
-17 | -1.3923 | 0.03184 | -0.0759 | -43.728
-16.5 | -1.3778 | 0.02788 | -0.0765 | -49.4189
-15.5 | -1.3047 | 0.02325 | -0.0755 | -56.1161
-15 | -1.2579 | 0.02168 | -0.0748 | -58.0212
-14.5 | -1.2092 | 0.02019 | -0.0742 | -59.891
-14 | -1.1584 | 0.01886 | -0.0735 | -61.421
-13.5 | -1.106 | 0.01769 | -0.0729 | -62.5212
-13 | -1.0518 | 0.01676 | -0.0722 | -62.7566
-12.5 | -0.9974 | 0.01575 | -0.0716 | -63.327
-12 | -0.9417 | 0.01496 | -0.071 | -62.9479
-11.5 | -0.886 | 0.01403 | -0.0704 | -63.1504
-11 | -0.8293 | 0.01333 | -0.0699 | -62.2131
-10.5 | -0.7742 | 0.0119 | -0.0696 | -65.0588
-10 | -0.7177 | 0.01079 | -0.0692 | -66.5153
-9.5 | -0.66 | 0.01001 | -0.0687 | -65.9341
-9 | -0.6017 | 0.00939 | -0.0683 | -64.0788
-8.5 | -0.5431 | 0.00888 | -0.0679 | -61.1599
-8 | -0.4841 | 0.00844 | -0.0676 | -57.3578
-7.5 | -0.4249 | 0.00806 | -0.0672 | -52.7171
-7 | -0.3656 | 0.00774 | -0.0669 | -47.2351
-6.5 | -0.3062 | 0.00747 | -0.0666 | -40.9906
-6 | -0.2466 | 0.00724 | -0.0664 | -34.0608
-5.5 | -0.187 | 0.00705 | -0.0662 | -26.5248
-5 | -0.1273 | 0.00688 | -0.066 | -18.5029
-4.5 | -0.0676 | 0.00675 | -0.0658 | -10.0148
-4 | -0.0079 | 0.00667 | -0.0657 | -1.1844
-3.5 | 0.0519 | 0.00653 | -0.0656 | 7.9479
-3 | 0.1116 | 0.00641 | -0.0655 | 17.4103
-2.5 | 0.1714 | 0.00634 | -0.0655 | 27.0347
-2 | 0.2311 | 0.00627 | -0.0654 | 36.8581
-1.5 | 0.2908 | 0.00624 | -0.0654 | 46.6026
-1 | 0.3505 | 0.00618 | -0.0654 | 56.7152
-0.5 | 0.4102 | 0.00617 | -0.0655 | 66.483
0 | 0.4699 | 0.00604 | -0.0656 | 77.798
0.5 | 0.5294 | 0.00598 | -0.0658 | 88.5284
1 | 0.5889 | 0.0059 | -0.0659 | 99.8136
1.5 | 0.6484 | 0.00581 | -0.0661 | 111.6007
2 | 0.7077 | 0.0058 | -0.0664 | 122.0172
2.5 | 0.7671 | 0.00579 | -0.0666 | 132.487
3 | 0.8263 | 0.00579 | -0.0668 | 142.7116
3.5 | 0.8853 | 0.00583 | -0.0671 | 151.8525
4 | 0.9443 | 0.00579 | -0.0674 | 163.0915
4.5 | 1.0032 | 0.00568 | -0.0678 | 176.6197
5 | 1.0615 | 0.00565 | -0.068 | 187.8761
5.5 | 1.1171 | 0.00547 | -0.0677 | 204.223
6 | 1.1757 | 0.00561 | -0.0679 | 209.5722
6.5 | 1.234 | 0.00579 | -0.0682 | 213.1261
7 | 1.2918 | 0.00604 | -0.0685 | 213.8742
7.5 | 1.3498 | 0.00622 | -0.0687 | 217.0096
8 | 1.4073 | 0.00645 | -0.069 | 218.186
8.5 | 1.4642 | 0.00675 | -0.0693 | 216.9185
9 | 1.5214 | 0.00697 | -0.0695 | 218.2783
9.5 | 1.5774 | 0.00734 | -0.0697 | 214.9046
10 | 1.6338 | 0.0076 | -0.07 | 214.9737
10.5 | 1.6884 | 0.00806 | -0.0701 | 209.4789
11 | 1.7422 | 0.00857 | -0.0701 | 203.2905
11.5 | 1.7948 | 0.00917 | -0.07 | 195.7252
12 | 1.8444 | 0.01001 | -0.0697 | 184.2557
12.5 | 1.8917 | 0.01099 | -0.0691 | 172.1292
13 | 1.9347 | 0.01221 | -0.068 | 158.4521
13.5 | 1.9711 | 0.01373 | -0.0661 | 143.5615
14 | 1.9989 | 0.01548 | -0.0633 | 129.1279
14.5 | 2.0074 | 0.01721 | -0.0574 | 116.6415
15 | 1.9888 | 0.0204 | -0.0506 | 97.4902
15.5 | 1.9785 | 0.02486 | -0.0476 | 79.5857
16 | 1.9595 | 0.03114 | -0.0464 | 62.9255
16.5 | 1.945 | 0.03773 | -0.0464 | 51.5505
17 | 1.9073 | 0.04751 | -0.0478 | 40.1452
17.5 | 1.8647 | 0.05893 | -0.0506 | 31.6426
18 | 1.8269 | 0.07063 | -0.0544 | 25.8658
18.5 | 1.7823 | 0.08417 | -0.0595 | 21.175
19 | 1.7477 | 0.09683 | -0.0648 | 18.0492
19.5 | 1.7174 | 0.10923 | -0.0703 | 15.7228

## 109. Re 10M Mach 0.25 (1)
BIGFOIL.COM POLAR EXPORT
mh83
MH 83 13.29% |  |  |  | Cl Max: | 1.837 | at alpha= | 14 | deg
JavaFoil+Calcfoil stall+Eppler ext transition |  |  |  | L/D Max: | 187.88 | at alpha= | 6.5 | deg
Re: | 10000000 |  |  | Cd Min: | 0.00345 | at alpha= | -5.5 | deg
Mach: | 0.25 |  |  | Cl=0 at alpha= | -3.9083 | deg
|  |  |  | @ Cl=0.1, Cd= | 0.0038569
|  |  |  | @ Cl=0.4, Cd= | 0.00422
|  |  |  | @ Cl=0.6, Cd= | 0.004571
alpha (deg) | Cl | Cd | Cm | Cl/Cd
-15 | -0.139 | 0.09877 | -0.041 | -1.409
-14.5 | -0.191 | 0.09486 | -0.04 | -2.014
-14 | -0.231 | 0.08885 | -0.041 | -2.595
-13.5 | -0.264 | 0.08408 | -0.041 | -3.137
-13 | -0.292 | 0.07996 | -0.04 | -3.655
-12.5 | -0.317 | 0.07505 | -0.04 | -4.222
-12 | -0.338 | 0.06913 | -0.041 | -4.886
-11.5 | -0.353 | 0.06589 | -0.041 | -5.357
-11 | -0.365 | 0.0599 | -0.042 | -6.095
-10.5 | -0.369 | 0.05853 | -0.041 | -6.307
-10 | -0.37 | 0.0546 | -0.041 | -6.775
-9.5 | -0.368 | 0.04814 | -0.044 | -7.638
-9 | -0.355 | 0.04726 | -0.042 | -7.517
-8.5 | -0.348 | 0.03587 | -0.048 | -9.712
-8 | -0.348 | 0.01863 | -0.056 | -18.674
-7.5 | -0.353 | 0.00717 | -0.064 | -49.249
-7 | -0.317 | 0.00664 | -0.063 | -47.694
-6.5 | -0.275 | 0.00359 | -0.063 | -76.498
-6 | -0.228 | 0.0035 | -0.063 | -65.279
-5.5 | -0.178 | 0.00345 | -0.062 | -51.642
-5 | -0.125 | 0.00355 | -0.062 | -35.114
-4.5 | -0.069 | 0.00366 | -0.062 | -18.788
-4 | -0.011 | 0.00371 | -0.061 | -2.895
-3.5 | 0.049 | 0.00379 | -0.061 | 12.909
-3 | 0.11 | 0.00387 | -0.061 | 28.417
-2.5 | 0.172 | 0.00393 | -0.06 | 43.66
-2 | 0.234 | 0.00405 | -0.06 | 57.759
-1.5 | 0.297 | 0.00411 | -0.06 | 72.218
-1 | 0.359 | 0.00422 | -0.059 | 85.176
-0.5 | 0.421 | 0.00422 | -0.059 | 99.892
0 | 0.483 | 0.00435 | -0.059 | 110.957
0.5 | 0.544 | 0.00447 | -0.059 | 121.651
1 | 0.605 | 0.00458 | -0.058 | 132.19
1.5 | 0.666 | 0.00471 | -0.058 | 141.462
2 | 0.727 | 0.00492 | -0.058 | 147.673
2.5 | 0.788 | 0.00508 | -0.058 | 154.91
3 | 0.848 | 0.00531 | -0.058 | 159.717
3.5 | 0.908 | 0.00547 | -0.057 | 165.973
4 | 0.968 | 0.00573 | -0.057 | 168.974
4.5 | 1.028 | 0.0059 | -0.057 | 174.341
5 | 1.087 | 0.00616 | -0.057 | 176.536
5.5 | 1.146 | 0.00643 | -0.057 | 178.17
6 | 1.205 | 0.00675 | -0.057 | 178.49
6.5 | 1.263 | 0.00672 | -0.057 | 187.88
7 | 1.321 | 0.00713 | -0.056 | 185.148
7.5 | 1.378 | 0.00767 | -0.056 | 179.644
8 | 1.43 | 0.00882 | -0.056 | 162.179
8.5 | 1.477 | 0.00947 | -0.056 | 156.054
9 | 1.524 | 0.01018 | -0.055 | 149.748
9.5 | 1.571 | 0.01093 | -0.055 | 143.699
10 | 1.616 | 0.01184 | -0.054 | 136.541
10.5 | 1.659 | 0.01306 | -0.054 | 126.969
11 | 1.698 | 0.01464 | -0.054 | 115.999
11.5 | 1.737 | 0.0163 | -0.053 | 106.554
12 | 1.773 | 0.01853 | -0.053 | 95.676
12.5 | 1.792 | 0.02389 | -0.052 | 75.02
13 | 1.821 | 0.02403 | -0.052 | 75.788
13.5 | 1.832 | 0.02706 | -0.051 | 67.712
14 | 1.837 | 0.03038 | -0.051 | 60.475
14.5 | 1.834 | 0.03465 | -0.051 | 52.93
15 | 1.806 | 0.04712 | -0.049 | 38.321
15.5 | 1.791 | 0.0513 | -0.049 | 34.924
16 | 1.77 | 0.05563 | -0.049 | 31.818
16.5 | 1.739 | 0.06071 | -0.048 | 28.651
17 | 1.701 | 0.0654 | -0.048 | 26.011
17.5 | 1.655 | 0.07063 | -0.048 | 23.425
18 | 1.6 | 0.07613 | -0.048 | 21.016
18.5 | 1.537 | 0.08281 | -0.048 | 18.556
19 | 1.467 | 0.08857 | -0.047 | 16.568

## 110. Re 10M Mach 0.25 (2)
BIGFOIL.COM POLAR EXPORT
mh83
MH 83 13.29% |  |  |  | Cl Max: | 2.0451 | at alpha= | 13.5 | deg
XFOIL ncrit=9 |  |  |  | L/D Max: | 218.034 | at alpha= | 7.5 | deg
Re: | 10000000 |  |  | Cd Min: | 0.19451 | at alpha= | -16 | deg
Mach: | 0.25 |  |  | Cl=0 at alpha= | -3.9168 | deg
|  |  |  | @ Cl=0.1, Cd= | 0.0065497
|  |  |  | @ Cl=0.4, Cd= | 0.0062366
|  |  |  | @ Cl=0.6, Cd= | 0.0059732
alpha (deg) | Cl | Cd | Cm | Cl/Cd
-16 | -0.5016 | 0.19451 | 0.0432 | -2.5788
-15.5 | -0.485 | 0.18606 | 0.0385 | -2.6067
-15 | -0.4664 | 0.1784 | 0.0343 | -2.6143
-14 | -0.438 | 0.15975 | 0.0246 | -2.7418
-13.5 | -0.4179 | 0.15337 | 0.0209 | -2.7248
-13 | -0.3999 | 0.14635 | 0.0171 | -2.7325
-11.5 | -0.7582 | 0.05723 | -0.0411 | -13.2483
-11 | -0.8503 | 0.0244 | -0.0746 | -34.8484
-10.5 | -0.8065 | 0.01973 | -0.0758 | -40.8768
-10 | -0.7521 | 0.01702 | -0.0756 | -44.1892
-9.5 | -0.6943 | 0.01498 | -0.075 | -46.3485
-9 | -0.6354 | 0.01301 | -0.0744 | -48.8394
-8.5 | -0.5765 | 0.01074 | -0.0739 | -53.6778
-8 | -0.5141 | 0.00974 | -0.0731 | -52.7823
-7.5 | -0.4512 | 0.00902 | -0.0723 | -50.0222
-7 | -0.3881 | 0.00846 | -0.0715 | -45.8747
-6.5 | -0.325 | 0.00801 | -0.0708 | -40.5743
-6 | -0.2619 | 0.00764 | -0.0702 | -34.2801
-5.5 | -0.1989 | 0.00735 | -0.0696 | -27.0612
-5 | -0.136 | 0.00711 | -0.0691 | -19.128
-4.5 | -0.0731 | 0.0069 | -0.0687 | -10.5942
-4 | -0.0104 | 0.00676 | -0.0684 | -1.5385
-3.5 | 0.0521 | 0.00668 | -0.0681 | 7.7994
-3 | 0.1146 | 0.00651 | -0.0678 | 17.6037
-2.5 | 0.177 | 0.0064 | -0.0677 | 27.6562
-2 | 0.2393 | 0.00634 | -0.0675 | 37.7445
-1.5 | 0.3015 | 0.00629 | -0.0674 | 47.9332
-1 | 0.3636 | 0.00626 | -0.0674 | 58.0831
-0.5 | 0.4257 | 0.00622 | -0.0673 | 68.4405
0 | 0.4878 | 0.00614 | -0.0674 | 79.4463
0.5 | 0.5497 | 0.00603 | -0.0675 | 91.1609
1 | 0.6117 | 0.00596 | -0.0676 | 102.6342
1.5 | 0.6735 | 0.00591 | -0.0678 | 113.9594
2 | 0.7353 | 0.00587 | -0.068 | 125.2641
2.5 | 0.7972 | 0.00588 | -0.0681 | 135.5782
3 | 0.8588 | 0.00593 | -0.0683 | 144.8229
3.5 | 0.9204 | 0.00595 | -0.0685 | 154.6891
4.5 | 1.0436 | 0.00583 | -0.0691 | 179.0051
5 | 1.1047 | 0.00584 | -0.0692 | 189.161
5.5 | 1.1633 | 0.00562 | -0.0687 | 206.9929
6 | 1.2248 | 0.00579 | -0.0689 | 211.5371
6.5 | 1.2859 | 0.00605 | -0.069 | 212.5455
7 | 1.3472 | 0.00626 | -0.0691 | 215.2077
7.5 | 1.4085 | 0.00646 | -0.0692 | 218.0341
8 | 1.469 | 0.00678 | -0.0692 | 216.6667
8.5 | 1.5299 | 0.00702 | -0.0692 | 217.9345
9 | 1.5901 | 0.00736 | -0.0692 | 216.0462
9.5 | 1.6502 | 0.00769 | -0.0691 | 214.5904
10 | 1.7098 | 0.00807 | -0.0689 | 211.8711
10.5 | 1.7686 | 0.00852 | -0.0687 | 207.5822
11 | 1.8259 | 0.00908 | -0.0682 | 201.0903
11.5 | 1.8817 | 0.00976 | -0.0676 | 192.7971
12 | 1.9351 | 0.01058 | -0.0668 | 182.9017
12.5 | 1.9801 | 0.01197 | -0.065 | 165.4219
13 | 2.0204 | 0.01344 | -0.0627 | 150.3274
13.5 | 2.0451 | 0.01542 | -0.0587 | 132.6265
14 | 2.0294 | 0.01792 | -0.0499 | 113.2478
14.5 | 2.0158 | 0.02212 | -0.0454 | 91.1302
15 | 1.987 | 0.029 | -0.0434 | 68.5172
15.5 | 1.9564 | 0.03719 | -0.0434 | 52.6055
16 | 1.9174 | 0.047 | -0.0447 | 40.7957
16.5 | 1.8739 | 0.0582 | -0.0474 | 32.1976
17 | 1.8261 | 0.07094 | -0.0516 | 25.7415
17.5 | 1.7721 | 0.08542 | -0.0573 | 20.7457
18 | 1.7309 | 0.09893 | -0.0632 | 17.4962
18.5 | 1.6916 | 0.11278 | -0.0697 | 14.9991

## 111. Re 10M Mach 0.50 (1)
BIGFOIL.COM POLAR EXPORT
mh83
MH 83 13.29% |  |  |  | Cl Max: | 1.755 | at alpha= | 12 | deg
JavaFoil+Calcfoil stall+Eppler ext transition |  |  |  | L/D Max: | 165.922 | at alpha= | 3 | deg
Re: | 10000000 |  |  | Cd Min: | 0.00342 | at alpha= | -3 | deg
Mach: | 0.5 |  |  | Cl=0 at alpha= | -3.9127 | deg
|  |  |  | @ Cl=0.1, Cd= | 0.0034347
|  |  |  | @ Cl=0.4, Cd= | 0.004078
|  |  |  | @ Cl=0.6, Cd= | 0.0044559
alpha (deg) | Cl | Cd | Cm | Cl/Cd
-20 | -0.877 | 0.14806 | -0.053 | -5.926
-19.5 | -0.85 | 0.14351 | -0.052 | -5.924
-19 | -0.823 | 0.1382 | -0.051 | -5.957
-18.5 | -0.795 | 0.13398 | -0.05 | -5.935
-18 | -0.767 | 0.13091 | -0.048 | -5.86
-17.5 | -0.741 | 0.12774 | -0.048 | -5.797
-17 | -0.714 | 0.12251 | -0.047 | -5.827
-16.5 | -0.688 | 0.12827 | -0.047 | -5.36
-16 | -0.66 | 0.127 | -0.046 | -5.2
-15.5 | -0.635 | 0.11 | -0.047 | -5.771
-15 | -0.608 | 0.10559 | -0.046 | -5.756
-14.5 | -0.58 | 0.10115 | -0.045 | -5.738
-14 | -0.552 | 0.09704 | -0.044 | -5.691
-13.5 | -0.524 | 0.09343 | -0.042 | -5.609
-13 | -0.497 | 0.09061 | -0.041 | -5.485
-12.5 | -0.47 | 0.08624 | -0.041 | -5.449
-12 | -0.443 | 0.08929 | -0.04 | -4.963
-11.5 | -0.416 | 0.08159 | -0.04 | -5.1
-11 | -0.389 | 0.07689 | -0.04 | -5.056
-10.5 | -0.361 | 0.0741 | -0.038 | -4.874
-10 | -0.334 | 0.06668 | -0.038 | -5.011
-9.5 | -0.307 | 0.06221 | -0.038 | -4.936
-9 | -0.281 | 0.0554 | -0.04 | -5.067
-8.5 | -0.254 | 0.05039 | -0.042 | -5.044
-8 | -0.227 | 0.04579 | -0.044 | -4.968
-7.5 | -0.197 | 0.05403 | -0.034 | -3.645
-7 | -0.17 | 0.04702 | -0.036 | -3.617
-6.5 | -0.144 | 0.04136 | -0.04 | -3.471
-6 | -0.117 | 0.03627 | -0.044 | -3.226
-5.5 | -0.097 | 0.01656 | -0.06 | -5.864
-5 | -0.092 | 0.0064 | -0.069 | -14.426
-4.5 | -0.067 | 0.00365 | -0.069 | -18.36
-4 | -0.011 | 0.00351 | -0.068 | -3.175
-3.5 | 0.052 | 0.00347 | -0.068 | 15.121
-3 | 0.12 | 0.00342 | -0.068 | 35.064
-2.5 | 0.189 | 0.00359 | -0.067 | 52.621
-2 | 0.259 | 0.00379 | -0.067 | 68.361
-1.5 | 0.33 | 0.00394 | -0.067 | 83.682
-1 | 0.401 | 0.00408 | -0.066 | 98.169
-0.5 | 0.47 | 0.00425 | -0.066 | 110.588
0 | 0.538 | 0.00431 | -0.066 | 124.718
0.5 | 0.606 | 0.00447 | -0.066 | 135.467
1 | 0.674 | 0.00466 | -0.065 | 144.706
1.5 | 0.742 | 0.00485 | -0.065 | 152.861
2 | 0.809 | 0.00512 | -0.065 | 158.095
2.5 | 0.876 | 0.00541 | -0.065 | 161.937
3 | 0.943 | 0.00568 | -0.064 | 165.922
3.5 | 1.009 | 0.0077 | -0.064 | 130.996
4 | 1.074 | 0.00802 | -0.064 | 133.873
4.5 | 1.138 | 0.00826 | -0.064 | 137.896
5 | 1.2 | 0.00876 | -0.063 | 136.943
5.5 | 1.257 | 0.00923 | -0.063 | 136.21
6 | 1.313 | 0.00979 | -0.062 | 134.117
6.5 | 1.366 | 0.01011 | -0.062 | 135.062
7 | 1.419 | 0.01093 | -0.061 | 129.821
7.5 | 1.468 | 0.01209 | -0.061 | 121.37
8 | 1.514 | 0.01362 | -0.06 | 111.158
8.5 | 1.558 | 0.01526 | -0.06 | 102.135
9 | 1.602 | 0.01698 | -0.059 | 94.318
9.5 | 1.642 | 0.01896 | -0.059 | 86.615
10 | 1.676 | 0.02195 | -0.058 | 76.368
10.5 | 1.706 | 0.02544 | -0.057 | 67.06
11 | 1.732 | 0.02928 | -0.056 | 59.143
11.5 | 1.746 | 0.03503 | -0.056 | 49.839
12 | 1.755 | 0.04112 | -0.055 | 42.672
12.5 | 1.747 | 0.04879 | -0.054 | 35.812
13 | 1.606 | 0.07294 | -0.052 | 22.017
13.5 | 1.029 | 0.08889 | -0.051 | 11.582
14 | 1.052 | 0.1016 | -0.05 | 10.352
14.5 | 1.077 | 0.10596 | -0.049 | 10.168
15 | 1.109 | 0.099 | -0.05 | 11.198
15.5 | 1.123 | 0.12504 | -0.048 | 8.977
16 | 1.141 | 0.14672 | -0.047 | 7.777
16.5 | 1.157 | 0.17639 | -0.045 | 6.559
17 | 1.187 | 0.18117 | -0.046 | 6.551

## 112. Re 10M Mach 0.50 (2)
BIGFOIL.COM POLAR EXPORT
mh83
MH 83 13.29% |  |  |  | Cl Max: | 2.2694 | at alpha= | 12.5 | deg
XFOIL ncrit=9 |  |  |  | L/D Max: | 214.505 | at alpha= | 6.5 | deg
Re: | 10000000 |  |  | Cd Min: | 0.27332 | at alpha= | -20 | deg
Mach: | 0.5 |  |  | Cl=0 at alpha= | -3.8325 | deg
|  |  |  | @ Cl=0.1, Cd= | 0.0074472
|  |  |  | @ Cl=0.4, Cd= | 0.0065599
|  |  |  | @ Cl=0.6, Cd= | 0.0064547
alpha (deg) | Cl | Cd | Cm | Cl/Cd
-20 | -0.7268 | 0.27332 | 0.0927 | -2.6592
-18.5 | -0.6542 | 0.25068 | 0.0785 | -2.6097
-18 | -0.6278 | 0.24345 | 0.0736 | -2.5788
-17.5 | -0.6071 | 0.23189 | 0.0678 | -2.6181
-17 | -0.5807 | 0.22496 | 0.063 | -2.5813
-16.5 | -0.5538 | 0.21789 | 0.0583 | -2.5416
-16 | -0.5278 | 0.2103 | 0.0535 | -2.5097
-15.5 | -0.5021 | 0.20247 | 0.0487 | -2.4799
-15 | -0.4765 | 0.19478 | 0.044 | -2.4463
-14.5 | -0.4517 | 0.18656 | 0.0393 | -2.4212
-14 | -0.4273 | 0.17862 | 0.0346 | -2.3922
-13.5 | -0.4035 | 0.17056 | 0.03 | -2.3657
-13 | -0.3805 | 0.16257 | 0.0255 | -2.3405
-12.5 | -0.3592 | 0.15392 | 0.0207 | -2.3337
-12 | -0.3391 | 0.14533 | 0.016 | -2.3333
-11.5 | -0.316 | 0.13808 | 0.0118 | -2.2885
-11 | -0.2907 | 0.13195 | 0.0083 | -2.2031
-10.5 | -0.2708 | 0.12406 | 0.0039 | -2.1828
-10 | -0.2492 | 0.1173 | 0.0002 | -2.1245
-9.5 | -0.2283 | 0.11036 | -0.0036 | -2.0687
-9 | -0.2116 | 0.10261 | -0.0078 | -2.0622
-8.5 | -0.1952 | 0.09527 | -0.0119 | -2.0489
-8 | -0.1817 | 0.08776 | -0.016 | -2.0704
-7.5 | -0.1743 | 0.07964 | -0.0206 | -2.1886
-7 | -0.1752 | 0.07096 | -0.0256 | -2.469
-6.5 | -0.1756 | 0.06365 | -0.0294 | -2.7588
-6 | -0.1763 | 0.05713 | -0.0337 | -3.0859
-5.5 | -0.1728 | 0.04362 | -0.0526 | -3.9615
-5 | -0.1383 | 0.02877 | -0.0703 | -4.8071
-4.5 | -0.0932 | 0.01531 | -0.08 | -6.0875
-4 | -0.0253 | 0.0095 | -0.0812 | -2.6632
-3.5 | 0.0502 | 0.00786 | -0.0801 | 6.3868
-3 | 0.1262 | 0.00723 | -0.0789 | 17.455
-2.5 | 0.2016 | 0.00691 | -0.0779 | 29.1751
-2 | 0.2763 | 0.0067 | -0.0771 | 41.2388
-1.5 | 0.3506 | 0.00658 | -0.0764 | 53.2827
-1 | 0.4243 | 0.00655 | -0.0759 | 64.7786
-0.5 | 0.4979 | 0.00651 | -0.0755 | 76.4823
0 | 0.5713 | 0.00649 | -0.0752 | 88.0277
0.5 | 0.6445 | 0.0064 | -0.075 | 100.7031
1 | 0.7179 | 0.00633 | -0.0749 | 113.4123
1.5 | 0.7913 | 0.00629 | -0.0748 | 125.8029
2 | 0.8647 | 0.00632 | -0.0747 | 136.8196
2.5 | 0.9386 | 0.00636 | -0.0746 | 147.5786
3 | 1.0128 | 0.00643 | -0.0744 | 157.5117
3.5 | 1.0869 | 0.00654 | -0.0742 | 166.1927
4.5 | 1.237 | 0.00656 | -0.0738 | 188.5671
5 | 1.312 | 0.00664 | -0.0733 | 197.5904
5.5 | 1.3841 | 0.00657 | -0.072 | 210.6697
6 | 1.4611 | 0.00682 | -0.0713 | 214.2375
6.5 | 1.538 | 0.00717 | -0.0703 | 214.5049
7 | 1.6152 | 0.00757 | -0.0692 | 213.3686
7.5 | 1.6938 | 0.0079 | -0.068 | 214.4051
8 | 1.7711 | 0.0084 | -0.0664 | 210.8452
8.5 | 1.8498 | 0.00885 | -0.0646 | 209.0169
9 | 1.9279 | 0.00938 | -0.0625 | 205.533
9.5 | 2.0046 | 0.01004 | -0.06 | 199.6614
10 | 2.081 | 0.01071 | -0.0571 | 194.3044
10.5 | 2.1527 | 0.01159 | -0.0536 | 185.7377
11 | 2.2162 | 0.01272 | -0.0491 | 174.2296
11.5 | 2.2644 | 0.014 | -0.043 | 161.7429
12 | 2.2613 | 0.01701 | -0.0349 | 132.9394
12.5 | 2.2694 | 0.02134 | -0.0309 | 106.3449
13 | 2.2503 | 0.02801 | -0.0286 | 80.3392
13.5 | 2.2052 | 0.03686 | -0.0279 | 59.8264
14 | 2.1218 | 0.04916 | -0.0301 | 43.1611
14.5 | 2.0372 | 0.06272 | -0.0346 | 32.4809
15 | 1.9502 | 0.07787 | -0.0414 | 25.0443
15.5 | 1.8652 | 0.0942 | -0.0501 | 19.8004
16 | 1.7929 | 0.11047 | -0.0596 | 16.2297
16.5 | 1.7416 | 0.12532 | -0.0685 | 13.8972
17 | 1.7044 | 0.13903 | -0.077 | 12.2592
17.5 | 1.6761 | 0.15206 | -0.0854 | 11.0226

## 113. Re 12M Mach 0.00 (1)
BIGFOIL.COM POLAR EXPORT
mh83
MH 83 13.29% |  |  |  | Cl Max: | 1.858 | at alpha= | 15 | deg
JavaFoil+Calcfoil stall+Eppler ext transition |  |  |  | L/D Max: | 190.367 | at alpha= | 7.5 | deg
Re: | 12000000 |  |  | Cd Min: | 0.00357 | at alpha= | -7.5 | deg
Mach: | 0 |  |  | Cl=0 at alpha= | -3.9138 | deg
|  |  |  | @ Cl=0.1, Cd= | 0.0038393
|  |  |  | @ Cl=0.4, Cd= | 0.0041747
|  |  |  | @ Cl=0.6, Cd= | 0.0045361
alpha (deg) | Cl | Cd | Cm | Cl/Cd
-18.5 | -0.433 | 0.1291 | -0.043 | -3.351
-18 | -0.442 | 0.12512 | -0.042 | -3.532
-17.5 | -0.452 | 0.11919 | -0.042 | -3.789
-17 | -0.462 | 0.10919 | -0.043 | -4.234
-16.5 | -0.471 | 0.1038 | -0.043 | -4.537
-16 | -0.479 | 0.09831 | -0.043 | -4.869
-15.5 | -0.486 | 0.09318 | -0.043 | -5.21
-15 | -0.491 | 0.08804 | -0.043 | -5.58
-14.5 | -0.494 | 0.0851 | -0.042 | -5.811
-14 | -0.499 | 0.07808 | -0.044 | -6.39
-13.5 | -0.5 | 0.07314 | -0.044 | -6.84
-13 | -0.5 | 0.06837 | -0.044 | -7.31
-12.5 | -0.495 | 0.06647 | -0.043 | -7.445
-12 | -0.491 | 0.06072 | -0.044 | -8.083
-11.5 | -0.482 | 0.05802 | -0.044 | -8.301
-11 | -0.48 | 0.04582 | -0.048 | -10.48
-10.5 | -0.475 | 0.03593 | -0.051 | -13.22
-10 | -0.454 | 0.03591 | -0.05 | -12.646
-9.5 | -0.48 | 0.01094 | -0.06 | -43.924
-9 | -0.473 | 0.00755 | -0.063 | -62.639
-8.5 | -0.441 | 0.00701 | -0.062 | -62.89
-8 | -0.405 | 0.00666 | -0.062 | -60.869
-7.5 | -0.365 | 0.00357 | -0.062 | -102.272
-7 | -0.322 | 0.00358 | -0.061 | -90.106
-6.5 | -0.276 | 0.00357 | -0.061 | -77.505
-6 | -0.228 | 0.00358 | -0.061 | -63.654
-5.5 | -0.176 | 0.00359 | -0.06 | -49.109
-5 | -0.123 | 0.00361 | -0.06 | -34.014
-4.5 | -0.067 | 0.00367 | -0.06 | -18.343
-4 | -0.01 | 0.0037 | -0.059 | -2.83
-3.5 | 0.048 | 0.00376 | -0.059 | 12.682
-3 | 0.107 | 0.00385 | -0.059 | 27.736
-2.5 | 0.167 | 0.00389 | -0.058 | 42.812
-2 | 0.227 | 0.00398 | -0.058 | 56.98
-1.5 | 0.287 | 0.00406 | -0.058 | 70.74
-1 | 0.348 | 0.00414 | -0.058 | 84.032
-0.5 | 0.408 | 0.00418 | -0.057 | 97.628
0 | 0.468 | 0.00424 | -0.057 | 110.289
0.5 | 0.527 | 0.00438 | -0.057 | 120.392
1 | 0.586 | 0.00451 | -0.057 | 130.014
1.5 | 0.645 | 0.00462 | -0.056 | 139.766
2 | 0.704 | 0.00478 | -0.056 | 147.514
2.5 | 0.763 | 0.00495 | -0.056 | 154.262
3 | 0.822 | 0.00515 | -0.056 | 159.756
3.5 | 0.881 | 0.00541 | -0.056 | 162.832
4 | 0.939 | 0.00554 | -0.056 | 169.566
4.5 | 0.997 | 0.00578 | -0.055 | 172.404
5 | 1.055 | 0.00598 | -0.055 | 176.361
5.5 | 1.112 | 0.00624 | -0.055 | 178.231
6 | 1.17 | 0.0065 | -0.055 | 179.936
6.5 | 1.227 | 0.00675 | -0.055 | 181.817
7 | 1.283 | 0.00706 | -0.055 | 181.669
7.5 | 1.341 | 0.00704 | -0.055 | 190.367
8 | 1.397 | 0.00803 | -0.055 | 173.944
8.5 | 1.452 | 0.00863 | -0.054 | 168.253
9 | 1.5 | 0.00821 | -0.054 | 182.772
9.5 | 1.545 | 0.00957 | -0.054 | 161.464
10 | 1.589 | 0.01029 | -0.053 | 154.485
10.5 | 1.631 | 0.0113 | -0.053 | 144.325
11 | 1.673 | 0.01239 | -0.053 | 135.048
11.5 | 1.712 | 0.01372 | -0.052 | 124.839
12 | 1.75 | 0.01545 | -0.052 | 113.219
12.5 | 1.785 | 0.01734 | -0.051 | 102.905
13 | 1.808 | 0.0195 | -0.051 | 92.695
13.5 | 1.828 | 0.02184 | -0.051 | 83.696
14 | 1.842 | 0.02457 | -0.05 | 74.987
14.5 | 1.853 | 0.02772 | -0.05 | 66.84
15 | 1.858 | 0.0313 | -0.049 | 59.363
15.5 | 1.844 | 0.04085 | -0.049 | 45.143
16 | 1.844 | 0.04431 | -0.048 | 41.616
16.5 | 1.84 | 0.04771 | -0.048 | 38.561
17 | 1.831 | 0.05154 | -0.048 | 35.516
17.5 | 1.817 | 0.05557 | -0.048 | 32.689
18 | 1.799 | 0.06005 | -0.048 | 29.953
18.5 | 1.777 | 0.06409 | -0.047 | 27.726
19 | 1.751 | 0.06892 | -0.047 | 25.404
19.5 | 1.722 | 0.07357 | -0.047 | 23.404
20 | 1.69 | 0.07851 | -0.047 | 21.519

## 114. Re 12M Mach 0.00 (2)
BIGFOIL.COM POLAR EXPORT
mh83
MH 83 13.29% |  |  |  | Cl Max: | 1.9887 | at alpha= | 15 | deg
XFOIL ncrit=9 |  |  |  | L/D Max: | 224.73 | at alpha= | 8.5 | deg
Re: | 12000000 |  |  | Cd Min: | 0.11078 | at alpha= | 20 | deg
Mach: | 0 |  |  | Cl=0 at alpha= | -3.9359 | deg
|  |  |  | @ Cl=0.1, Cd= | 0.0062704
|  |  |  | @ Cl=0.4, Cd= | 0.0059951
|  |  |  | @ Cl=0.6, Cd= | 0.0057474
alpha (deg) | Cl | Cd | Cm | Cl/Cd
-18.5 | -1.5572 | 0.02772 | -0.0786 | -56.176
-18 | -1.5312 | 0.02498 | -0.078 | -61.297
-17.5 | -1.493 | 0.02315 | -0.0772 | -64.4924
-16.5 | -1.4087 | 0.02048 | -0.0749 | -68.7842
-16 | -1.3603 | 0.01939 | -0.0741 | -70.1547
-15.5 | -1.311 | 0.01827 | -0.0734 | -71.757
-15 | -1.2597 | 0.01734 | -0.0728 | -72.6471
-14.5 | -1.2077 | 0.01642 | -0.0721 | -73.5505
-14 | -1.1547 | 0.01558 | -0.0716 | -74.1142
-13.5 | -1.101 | 0.01478 | -0.071 | -74.4926
-13 | -1.0463 | 0.01411 | -0.0704 | -74.1531
-12.5 | -0.9914 | 0.0134 | -0.0699 | -73.9851
-12 | -0.9356 | 0.01281 | -0.0694 | -73.0367
-11.5 | -0.8798 | 0.01214 | -0.069 | -72.4712
-11 | -0.8233 | 0.01161 | -0.0686 | -70.913
-10.5 | -0.7665 | 0.01108 | -0.0682 | -69.1787
-10 | -0.7095 | 0.01051 | -0.0678 | -67.5071
-9.5 | -0.6529 | 0.00966 | -0.0675 | -67.588
-9 | -0.5954 | 0.00903 | -0.0672 | -65.9358
-8.5 | -0.5375 | 0.00853 | -0.0669 | -63.0129
-8 | -0.4793 | 0.00811 | -0.0666 | -59.0999
-7.5 | -0.4208 | 0.00776 | -0.0664 | -54.2268
-7 | -0.3621 | 0.00746 | -0.0661 | -48.5389
-6.5 | -0.3033 | 0.00719 | -0.0659 | -42.1836
-6 | -0.2443 | 0.00696 | -0.0657 | -35.1006
-5.5 | -0.1852 | 0.00677 | -0.0656 | -27.356
-5 | -0.1261 | 0.00664 | -0.0654 | -18.991
-4.5 | -0.0668 | 0.00653 | -0.0653 | -10.2297
-4 | -0.0076 | 0.00643 | -0.0652 | -1.182
-3.5 | 0.0517 | 0.00636 | -0.0651 | 8.1289
-3 | 0.111 | 0.00625 | -0.0651 | 17.76
-2.5 | 0.1703 | 0.00615 | -0.0651 | 27.6911
-2 | 0.2296 | 0.00611 | -0.0651 | 37.5777
-1 | 0.3482 | 0.00603 | -0.0651 | 57.7446
-0.5 | 0.4075 | 0.00599 | -0.0652 | 68.0301
0 | 0.4667 | 0.00593 | -0.0653 | 78.7015
0.5 | 0.5259 | 0.00582 | -0.0654 | 90.3608
1 | 0.5851 | 0.00576 | -0.0656 | 101.5799
1.5 | 0.6441 | 0.00571 | -0.0658 | 112.8021
2 | 0.7031 | 0.00564 | -0.0661 | 124.6631
2.5 | 0.7621 | 0.00565 | -0.0663 | 134.885
3 | 0.8208 | 0.00569 | -0.0665 | 144.2531
3.5 | 0.8795 | 0.00571 | -0.0668 | 154.028
4 | 0.9382 | 0.00568 | -0.0671 | 165.1761
4.5 | 0.9965 | 0.00561 | -0.0675 | 177.6292
5 | 1.0546 | 0.00564 | -0.0678 | 186.9858
5.5 | 1.1126 | 0.00561 | -0.0681 | 198.3244
6 | 1.1679 | 0.0054 | -0.0679 | 216.2778
6.5 | 1.2254 | 0.00563 | -0.0681 | 217.6554
7 | 1.283 | 0.00581 | -0.0685 | 220.8262
7.5 | 1.3404 | 0.00599 | -0.0688 | 223.773
8 | 1.3971 | 0.00628 | -0.0691 | 222.4682
8.5 | 1.454 | 0.00647 | -0.0694 | 224.7295
9 | 1.5099 | 0.00679 | -0.0697 | 222.3711
9.5 | 1.566 | 0.00704 | -0.07 | 222.4432
10 | 1.621 | 0.00741 | -0.0702 | 218.7584
10.5 | 1.6752 | 0.00784 | -0.0704 | 213.6735
11 | 1.7288 | 0.0083 | -0.0706 | 208.2892
11.5 | 1.7798 | 0.00902 | -0.0705 | 197.3171
12 | 1.8279 | 0.00998 | -0.0701 | 183.1563
12.5 | 1.8754 | 0.01086 | -0.0697 | 172.6888
13 | 1.9174 | 0.01214 | -0.0686 | 157.9407
13.5 | 1.9548 | 0.01357 | -0.0671 | 144.0531
14 | 1.9864 | 0.01511 | -0.0648 | 131.4626
15 | 1.9887 | 0.01925 | -0.0527 | 103.3091
15.5 | 1.9846 | 0.02274 | -0.0492 | 87.2735
16 | 1.9676 | 0.02835 | -0.0472 | 69.4039
16.5 | 1.9515 | 0.03478 | -0.0467 | 56.1098
17 | 1.9254 | 0.04296 | -0.0475 | 44.8184
17.5 | 1.8955 | 0.05235 | -0.0493 | 36.2082
18.5 | 1.8297 | 0.07427 | -0.0562 | 24.6358
19 | 1.7981 | 0.08596 | -0.0606 | 20.9179
19.5 | 1.7625 | 0.09885 | -0.0661 | 17.83
20 | 1.7355 | 0.11078 | -0.0715 | 15.6662

## 115. Re 12M Mach 0.10 (1)
BIGFOIL.COM POLAR EXPORT
mh83
MH 83 13.29% |  |  |  | Cl Max: | 1.852 | at alpha= | 14.5 | deg
JavaFoil+Calcfoil stall+Eppler ext transition |  |  |  | L/D Max: | 188.918 | at alpha= | 7.5 | deg
Re: | 12000000 |  |  | Cd Min: | 0.00347 | at alpha= | -6.5 | deg
Mach: | 0.1 |  |  | Cl=0 at alpha= | -3.9068 | deg
|  |  |  | @ Cl=0.1, Cd= | 0.0038305
|  |  |  | @ Cl=0.4, Cd= | 0.0041483
|  |  |  | @ Cl=0.6, Cd= | 0.0045283
alpha (deg) | Cl | Cd | Cm | Cl/Cd
-18 | -0.396 | 0.12715 | -0.042 | -3.116
-17.5 | -0.408 | 0.12106 | -0.042 | -3.37
-17 | -0.421 | 0.11139 | -0.043 | -3.777
-16.5 | -0.432 | 0.10571 | -0.043 | -4.085
-16 | -0.442 | 0.10016 | -0.043 | -4.414
-15.5 | -0.452 | 0.09475 | -0.043 | -4.765
-15 | -0.46 | 0.0897 | -0.043 | -5.127
-14.5 | -0.466 | 0.08644 | -0.042 | -5.39
-14 | -0.472 | 0.07998 | -0.043 | -5.906
-13.5 | -0.477 | 0.0748 | -0.043 | -6.371
-13 | -0.479 | 0.06989 | -0.044 | -6.849
-12.5 | -0.476 | 0.06785 | -0.043 | -7.021
-12 | -0.475 | 0.06214 | -0.044 | -7.638
-11.5 | -0.468 | 0.05916 | -0.043 | -7.913
-11 | -0.465 | 0.04957 | -0.047 | -9.39
-10.5 | -0.459 | 0.04177 | -0.049 | -10.985
-10 | -0.441 | 0.04067 | -0.048 | -10.854
-9.5 | -0.451 | 0.01947 | -0.056 | -23.191
-9 | -0.467 | 0.0079 | -0.063 | -59.136
-8.5 | -0.438 | 0.00724 | -0.063 | -60.495
-8 | -0.403 | 0.00672 | -0.062 | -59.976
-7.5 | -0.364 | 0.00633 | -0.062 | -57.607
-7 | -0.322 | 0.00349 | -0.062 | -92.373
-6.5 | -0.276 | 0.00347 | -0.061 | -79.742
-6 | -0.228 | 0.00353 | -0.061 | -64.563
-5.5 | -0.177 | 0.00357 | -0.061 | -49.499
-5 | -0.123 | 0.0036 | -0.06 | -34.239
-4.5 | -0.068 | 0.00365 | -0.06 | -18.551
-4 | -0.011 | 0.0037 | -0.06 | -2.848
-3.5 | 0.048 | 0.00376 | -0.059 | 12.724
-3 | 0.107 | 0.00384 | -0.059 | 27.927
-2.5 | 0.167 | 0.00395 | -0.059 | 42.388
-2 | 0.228 | 0.00395 | -0.058 | 57.703
-1.5 | 0.289 | 0.00402 | -0.058 | 71.789
-1 | 0.35 | 0.00414 | -0.058 | 84.481
-0.5 | 0.41 | 0.00415 | -0.058 | 98.777
0 | 0.47 | 0.00427 | -0.057 | 110.01
0.5 | 0.53 | 0.00437 | -0.057 | 121.232
1 | 0.589 | 0.00451 | -0.057 | 130.515
1.5 | 0.649 | 0.00461 | -0.057 | 140.839
2 | 0.708 | 0.00477 | -0.057 | 148.565
2.5 | 0.767 | 0.00499 | -0.056 | 153.585
3 | 0.826 | 0.00512 | -0.056 | 161.185
3.5 | 0.885 | 0.00538 | -0.056 | 164.372
4 | 0.943 | 0.00557 | -0.056 | 169.317
4.5 | 1.002 | 0.00576 | -0.056 | 173.791
5 | 1.06 | 0.00598 | -0.055 | 177.178
5.5 | 1.118 | 0.0063 | -0.055 | 177.504
6 | 1.175 | 0.0065 | -0.055 | 180.772
6.5 | 1.232 | 0.00682 | -0.055 | 180.78
7 | 1.289 | 0.00707 | -0.055 | 182.243
7.5 | 1.346 | 0.00713 | -0.055 | 188.918
8 | 1.403 | 0.0081 | -0.055 | 173.288
8.5 | 1.459 | 0.0087 | -0.055 | 167.682
9 | 1.503 | 0.00917 | -0.054 | 163.9
9.5 | 1.549 | 0.00971 | -0.054 | 159.506
10 | 1.593 | 0.0105 | -0.053 | 151.806
10.5 | 1.636 | 0.01156 | -0.053 | 141.484
11 | 1.677 | 0.01266 | -0.053 | 132.51
11.5 | 1.716 | 0.01409 | -0.052 | 121.797
12 | 1.753 | 0.0159 | -0.052 | 110.298
12.5 | 1.788 | 0.01787 | -0.051 | 100.092
13 | 1.811 | 0.02011 | -0.051 | 90.058
13.5 | 1.829 | 0.02253 | -0.051 | 81.179
14 | 1.843 | 0.02527 | -0.05 | 72.934
14.5 | 1.852 | 0.02861 | -0.05 | 64.728
15 | 1.838 | 0.03865 | -0.049 | 47.546
15.5 | 1.84 | 0.04209 | -0.049 | 43.7
16 | 1.837 | 0.04561 | -0.048 | 40.275
16.5 | 1.83 | 0.0492 | -0.048 | 37.183
17 | 1.817 | 0.05322 | -0.048 | 34.142
17.5 | 1.8 | 0.05736 | -0.048 | 31.373
18 | 1.778 | 0.0619 | -0.048 | 28.722
18.5 | 1.752 | 0.06626 | -0.047 | 26.437
19 | 1.721 | 0.07131 | -0.047 | 24.13
19.5 | 1.687 | 0.07656 | -0.047 | 22.028

## 116. Re 12M Mach 0.10 (2)
BIGFOIL.COM POLAR EXPORT
mh83
MH 83 13.29% |  |  |  | Cl Max: | 2.0027 | at alpha= | 14.5 | deg
XFOIL ncrit=9 |  |  |  | L/D Max: | 224.785 | at alpha= | 8.5 | deg
Re: | 12000000 |  |  | Cd Min: | 0.10618 | at alpha= | 19.5 | deg
Mach: | 0.1 |  |  | Cl=0 at alpha= | -3.9331 | deg
|  |  |  | @ Cl=0.1, Cd= | 0.0062831
|  |  |  | @ Cl=0.4, Cd= | 0.0060069
|  |  |  | @ Cl=0.6, Cd= | 0.0057609
alpha (deg) | Cl | Cd | Cm | Cl/Cd
-17.5 | -1.4872 | 0.02731 | -0.0805 | -54.4562
-17 | -1.4602 | 0.02454 | -0.0795 | -59.5029
-16.5 | -1.4192 | 0.0229 | -0.0784 | -61.9738
-16 | -1.3731 | 0.02142 | -0.0775 | -64.1036
-15.5 | -1.3253 | 0.01992 | -0.0766 | -66.5311
-15 | -1.2743 | 0.01876 | -0.0758 | -67.9264
-14.5 | -1.2223 | 0.01763 | -0.0749 | -69.3307
-14 | -1.169 | 0.0166 | -0.0742 | -70.4217
-13.5 | -1.1148 | 0.01566 | -0.0734 | -71.1877
-13 | -1.0593 | 0.01489 | -0.0727 | -71.1417
-12.5 | -1.0036 | 0.01407 | -0.072 | -71.3291
-12 | -0.947 | 0.0134 | -0.0713 | -70.6716
-11.5 | -0.8904 | 0.01265 | -0.0707 | -70.3874
-11 | -0.8331 | 0.01205 | -0.0702 | -69.1369
-10.5 | -0.7755 | 0.01147 | -0.0696 | -67.6112
-10 | -0.7175 | 0.01091 | -0.0691 | -65.7654
-9.5 | -0.6598 | 0.01019 | -0.0687 | -64.7498
-9 | -0.602 | 0.00935 | -0.0683 | -64.385
-8.5 | -0.5435 | 0.00874 | -0.068 | -62.1854
-8 | -0.4846 | 0.00826 | -0.0676 | -58.6683
-7.5 | -0.4254 | 0.00787 | -0.0672 | -54.0534
-7 | -0.366 | 0.00754 | -0.0669 | -48.5411
-6.5 | -0.3065 | 0.00726 | -0.0666 | -42.2176
-6 | -0.2469 | 0.00701 | -0.0664 | -35.2211
-5.5 | -0.1873 | 0.00681 | -0.0662 | -27.5037
-5 | -0.1276 | 0.00666 | -0.066 | -19.1592
-4.5 | -0.0678 | 0.00655 | -0.0658 | -10.3511
-4 | -0.008 | 0.00645 | -0.0657 | -1.2403
-3.5 | 0.0518 | 0.00638 | -0.0656 | 8.1191
-3 | 0.1115 | 0.00626 | -0.0655 | 17.8115
-2.5 | 0.1714 | 0.00616 | -0.0655 | 27.8247
-2 | 0.2311 | 0.00612 | -0.0654 | 37.7614
-1.5 | 0.2909 | 0.00606 | -0.0654 | 48.0033
-1 | 0.3506 | 0.00604 | -0.0655 | 58.0464
-0.5 | 0.4103 | 0.006 | -0.0655 | 68.3833
0 | 0.4699 | 0.00594 | -0.0656 | 79.1077
0.5 | 0.5296 | 0.00583 | -0.0658 | 90.8405
1 | 0.5892 | 0.00577 | -0.0659 | 102.1144
1.5 | 0.6486 | 0.00572 | -0.0661 | 113.3916
2 | 0.7081 | 0.00565 | -0.0664 | 125.3274
2.5 | 0.7675 | 0.00566 | -0.0666 | 135.6007
3 | 0.8266 | 0.00571 | -0.0668 | 144.7636
3.5 | 0.8858 | 0.00573 | -0.0671 | 154.5899
4 | 0.9449 | 0.0057 | -0.0674 | 165.7719
4.5 | 1.0038 | 0.00564 | -0.0677 | 177.9787
5 | 1.0623 | 0.00567 | -0.0681 | 187.3545
5.5 | 1.1208 | 0.00564 | -0.0683 | 198.7234
6 | 1.1766 | 0.00543 | -0.068 | 216.6851
6.5 | 1.2347 | 0.00567 | -0.0683 | 217.7601
7 | 1.2929 | 0.00584 | -0.0686 | 221.387
7.5 | 1.3509 | 0.00603 | -0.0689 | 224.0299
8 | 1.4081 | 0.00632 | -0.0691 | 222.8006
8.5 | 1.4656 | 0.00652 | -0.0694 | 224.7853
9 | 1.5222 | 0.00685 | -0.0697 | 222.219
9.5 | 1.579 | 0.0071 | -0.0699 | 222.3944
10 | 1.6345 | 0.00749 | -0.0701 | 218.2243
10.5 | 1.6894 | 0.00793 | -0.0702 | 213.0391
11 | 1.7436 | 0.00839 | -0.0703 | 207.8188
11.5 | 1.7954 | 0.0091 | -0.0701 | 197.2967
12 | 1.8438 | 0.01009 | -0.0697 | 182.7354
12.5 | 1.8914 | 0.01102 | -0.0691 | 171.6334
13 | 1.9333 | 0.01232 | -0.0679 | 156.9237
13.5 | 1.9694 | 0.01385 | -0.066 | 142.1949
14 | 1.9984 | 0.01549 | -0.0632 | 129.0123
14.5 | 2.0027 | 0.01729 | -0.0567 | 115.83
15 | 1.9866 | 0.02045 | -0.0503 | 97.1443
15.5 | 1.9811 | 0.02454 | -0.0476 | 80.7294
16 | 1.9601 | 0.03098 | -0.0462 | 63.2699
16.5 | 1.9417 | 0.03797 | -0.0463 | 51.1377
17 | 1.9074 | 0.04738 | -0.0476 | 40.2575
17.5 | 1.8727 | 0.05778 | -0.0501 | 32.4109
18 | 1.8358 | 0.06931 | -0.0538 | 26.4868
18.5 | 1.8021 | 0.08108 | -0.0581 | 22.2262
19 | 1.7704 | 0.09313 | -0.063 | 19.01
19.5 | 1.7359 | 0.10618 | -0.0688 | 16.3487

## 117. Re 12M Mach 0.25 (1)
BIGFOIL.COM POLAR EXPORT
mh83
MH 83 13.29% |  |  |  | Cl Max: | 1.838 | at alpha= | 14 | deg
JavaFoil+Calcfoil stall+Eppler ext transition |  |  |  | L/D Max: | 189.448 | at alpha= | 7 | deg
Re: | 12000000 |  |  | Cd Min: | 0.0034 | at alpha= | -5.5 | deg
Mach: | 0.25 |  |  | Cl=0 at alpha= | -3.9083 | deg
|  |  |  | @ Cl=0.1, Cd= | 0.003782
|  |  |  | @ Cl=0.4, Cd= | 0.0042027
|  |  |  | @ Cl=0.6, Cd= | 0.0045277
alpha (deg) | Cl | Cd | Cm | Cl/Cd
-15 | -0.139 | 0.09793 | -0.041 | -1.422
-14.5 | -0.191 | 0.0939 | -0.04 | -2.035
-14 | -0.231 | 0.08742 | -0.041 | -2.639
-13.5 | -0.264 | 0.08288 | -0.041 | -3.186
-13 | -0.293 | 0.0789 | -0.041 | -3.708
-12.5 | -0.317 | 0.07381 | -0.041 | -4.299
-12 | -0.338 | 0.06777 | -0.042 | -4.993
-11.5 | -0.354 | 0.06454 | -0.042 | -5.481
-11 | -0.366 | 0.05785 | -0.044 | -6.335
-10.5 | -0.37 | 0.05751 | -0.041 | -6.43
-10 | -0.371 | 0.0534 | -0.042 | -6.942
-9.5 | -0.37 | 0.04542 | -0.045 | -8.15
-9 | -0.357 | 0.04495 | -0.044 | -7.95
-8.5 | -0.354 | 0.03114 | -0.05 | -11.36
-8 | -0.369 | 0.00986 | -0.061 | -37.434
-7.5 | -0.353 | 0.00691 | -0.064 | -51.133
-7 | -0.317 | 0.00644 | -0.063 | -49.153
-6.5 | -0.275 | 0.00351 | -0.063 | -78.221
-6 | -0.228 | 0.00346 | -0.063 | -66.016
-5.5 | -0.178 | 0.0034 | -0.062 | -52.34
-5 | -0.125 | 0.0035 | -0.062 | -35.59
-4.5 | -0.069 | 0.00357 | -0.062 | -19.242
-4 | -0.011 | 0.00363 | -0.061 | -2.961
-3.5 | 0.049 | 0.00369 | -0.061 | 13.281
-3 | 0.11 | 0.0038 | -0.061 | 28.872
-2.5 | 0.172 | 0.00387 | -0.06 | 44.337
-2 | 0.234 | 0.00395 | -0.06 | 59.187
-1.5 | 0.297 | 0.00401 | -0.06 | 73.879
-1 | 0.359 | 0.00413 | -0.059 | 87.026
-0.5 | 0.421 | 0.00424 | -0.059 | 99.344
0 | 0.483 | 0.00427 | -0.059 | 113.113
0.5 | 0.544 | 0.00439 | -0.059 | 123.8
1 | 0.605 | 0.00454 | -0.058 | 133.345
1.5 | 0.666 | 0.00465 | -0.058 | 143.115
2 | 0.727 | 0.00483 | -0.058 | 150.364
2.5 | 0.788 | 0.00502 | -0.058 | 157.006
3 | 0.848 | 0.00519 | -0.058 | 163.454
3.5 | 0.908 | 0.0055 | -0.057 | 165.206
4 | 0.968 | 0.00567 | -0.057 | 170.685
4.5 | 1.028 | 0.0059 | -0.057 | 174.062
5 | 1.087 | 0.00614 | -0.057 | 176.986
5.5 | 1.146 | 0.00646 | -0.057 | 177.485
6 | 1.205 | 0.00675 | -0.057 | 178.625
6.5 | 1.263 | 0.0071 | -0.057 | 177.95
7 | 1.321 | 0.00697 | -0.056 | 189.448
7.5 | 1.378 | 0.00757 | -0.056 | 182.164
8 | 1.431 | 0.00876 | -0.056 | 163.423
8.5 | 1.479 | 0.00933 | -0.056 | 158.448
9 | 1.526 | 0.00998 | -0.055 | 153.017
9.5 | 1.574 | 0.01064 | -0.055 | 147.818
10 | 1.617 | 0.01175 | -0.054 | 137.623
10.5 | 1.658 | 0.0131 | -0.054 | 126.62
11 | 1.699 | 0.01449 | -0.054 | 117.267
11.5 | 1.737 | 0.01638 | -0.053 | 106.043
12 | 1.772 | 0.0186 | -0.053 | 95.294
12.5 | 1.795 | 0.02339 | -0.052 | 76.749
13 | 1.822 | 0.0238 | -0.052 | 76.553
13.5 | 1.834 | 0.02667 | -0.051 | 68.784
14 | 1.838 | 0.03023 | -0.051 | 60.802
14.5 | 1.835 | 0.03432 | -0.051 | 53.476
15 | 1.81 | 0.04553 | -0.049 | 39.747
15.5 | 1.796 | 0.04965 | -0.049 | 36.166
16 | 1.774 | 0.05396 | -0.049 | 32.868
16.5 | 1.743 | 0.05872 | -0.049 | 29.678
17 | 1.705 | 0.06335 | -0.048 | 26.908
17.5 | 1.658 | 0.06854 | -0.048 | 24.181
18 | 1.603 | 0.07389 | -0.048 | 21.691
18.5 | 1.54 | 0.08024 | -0.048 | 19.189
19 | 1.47 | 0.08594 | -0.048 | 17.108

## 118. Re 12M Mach 0.25 (2)
BIGFOIL.COM POLAR EXPORT
mh83
MH 83 13.29% |  |  |  | Cl Max: | 2.0415 | at alpha= | 13.5 | deg
XFOIL ncrit=9 |  |  |  | L/D Max: | 224.531 | at alpha= | 8.5 | deg
Re: | 12000000 |  |  | Cd Min: | 0.15914 | at alpha= | -14 | deg
Mach: | 0.25 |  |  | Cl=0 at alpha= | -3.9153 | deg
|  |  |  | @ Cl=0.1, Cd= | 0.0063809
|  |  |  | @ Cl=0.4, Cd= | 0.0060725
|  |  |  | @ Cl=0.6, Cd= | 0.0058558
alpha (deg) | Cl | Cd | Cm | Cl/Cd
-14 | -0.4394 | 0.15914 | 0.0243 | -2.7611
-12.5 | -0.6366 | 0.08514 | -0.0214 | -7.4771
-11.5 | -0.9194 | 0.02325 | -0.0774 | -39.5441
-11 | -0.8738 | 0.01908 | -0.078 | -45.7966
-10.5 | -0.8189 | 0.0165 | -0.0775 | -49.6303
-10 | -0.7599 | 0.01472 | -0.0766 | -51.6236
-9.5 | -0.6995 | 0.01325 | -0.0757 | -52.7925
-9 | -0.6376 | 0.01219 | -0.0747 | -52.3052
-8.5 | -0.5754 | 0.01121 | -0.0738 | -51.3292
-8 | -0.5145 | 0.00962 | -0.0731 | -53.4823
-7.5 | -0.4518 | 0.00875 | -0.0723 | -51.6343
-7 | -0.3887 | 0.00816 | -0.0715 | -47.6348
-6.5 | -0.3255 | 0.00771 | -0.0708 | -42.2179
-6 | -0.2623 | 0.00736 | -0.0702 | -35.6386
-5.5 | -0.1992 | 0.00707 | -0.0696 | -28.1754
-5 | -0.1362 | 0.00684 | -0.0691 | -19.9123
-4.5 | -0.0734 | 0.00667 | -0.0687 | -11.0045
-4 | -0.0106 | 0.00655 | -0.0684 | -1.6183
-3.5 | 0.052 | 0.00645 | -0.0681 | 8.062
-3 | 0.1145 | 0.00636 | -0.0679 | 18.0031
-2.5 | 0.177 | 0.00624 | -0.0677 | 28.3654
-2 | 0.2393 | 0.00616 | -0.0675 | 38.8474
-1.5 | 0.3016 | 0.00613 | -0.0674 | 49.2007
-1 | 0.3638 | 0.00609 | -0.0674 | 59.7373
-0.5 | 0.4259 | 0.00606 | -0.0674 | 70.2805
0 | 0.4879 | 0.00602 | -0.0674 | 81.0465
0.5 | 0.55 | 0.00588 | -0.0675 | 93.5374
1 | 0.6119 | 0.00585 | -0.0676 | 104.5983
1.5 | 0.6738 | 0.00579 | -0.0678 | 116.3731
2 | 0.7357 | 0.00572 | -0.068 | 128.6189
2.5 | 0.7975 | 0.00577 | -0.0681 | 138.2149
3 | 0.8592 | 0.00582 | -0.0683 | 147.6289
3.5 | 0.9211 | 0.00581 | -0.0685 | 158.537
4 | 0.9828 | 0.00582 | -0.0688 | 168.866
4.5 | 1.0442 | 0.0058 | -0.0691 | 180.0345
5 | 1.1058 | 0.00579 | -0.0693 | 190.9845
5.5 | 1.1672 | 0.00578 | -0.0694 | 201.9377
6 | 1.2256 | 0.00565 | -0.069 | 216.9204
6.5 | 1.2869 | 0.00586 | -0.0691 | 219.6075
7 | 1.3485 | 0.00604 | -0.0692 | 223.2616
7.5 | 1.4094 | 0.00632 | -0.0693 | 223.0063
8 | 1.4704 | 0.00657 | -0.0693 | 223.8052
8.5 | 1.5313 | 0.00682 | -0.0694 | 224.5308
9 | 1.5914 | 0.00718 | -0.0693 | 221.6435
9.5 | 1.6519 | 0.00747 | -0.0693 | 221.1379
10 | 1.7112 | 0.00789 | -0.0691 | 216.8821
10.5 | 1.7694 | 0.00842 | -0.0688 | 210.1425
11 | 1.8274 | 0.00893 | -0.0684 | 204.6361
11.5 | 1.8829 | 0.00963 | -0.0678 | 195.5244
12 | 1.9347 | 0.01061 | -0.0668 | 182.3468
12.5 | 1.9803 | 0.01195 | -0.0651 | 165.7155
13 | 2.0194 | 0.01349 | -0.0627 | 149.6961
13.5 | 2.0415 | 0.01557 | -0.0583 | 131.1175
14 | 2.0268 | 0.01796 | -0.0496 | 112.8508
14.5 | 2.0071 | 0.02263 | -0.045 | 88.692
15 | 1.9777 | 0.02971 | -0.0433 | 66.5668
15.5 | 1.9518 | 0.03752 | -0.0433 | 52.0203
16 | 1.9126 | 0.04739 | -0.0447 | 40.3587
16.5 | 1.8719 | 0.05834 | -0.0473 | 32.086
17 | 1.8263 | 0.07084 | -0.0515 | 25.7806
17.5 | 1.7676 | 0.08601 | -0.0575 | 20.5511
18 | 1.7271 | 0.09948 | -0.0634 | 17.3613
18.5 | 1.686 | 0.11366 | -0.0702 | 14.8337

## 119. Re 12M Mach 0.50 (1)
BIGFOIL.COM POLAR EXPORT
mh83
MH 83 13.29% |  |  |  | Cl Max: | 1.755 | at alpha= | 12 | deg
JavaFoil+Calcfoil stall+Eppler ext transition |  |  |  | L/D Max: | 171.878 | at alpha= | 3.5 | deg
Re: | 12000000 |  |  | Cd Min: | 0.00336 | at alpha= | -3 | deg
Mach: | 0.5 |  |  | Cl=0 at alpha= | -3.9127 | deg
|  |  |  | @ Cl=0.1, Cd= | 0.0033629
|  |  |  | @ Cl=0.4, Cd= | 0.0039779
|  |  |  | @ Cl=0.6, Cd= | 0.0044032
alpha (deg) | Cl | Cd | Cm | Cl/Cd
-20 | -0.878 | 0.14581 | -0.053 | -6.021
-19.5 | -0.851 | 0.14102 | -0.052 | -6.034
-19 | -0.823 | 0.13765 | -0.051 | -5.982
-18.5 | -0.796 | 0.13414 | -0.05 | -5.931
-18 | -0.768 | 0.13077 | -0.049 | -5.87
-17.5 | -0.741 | 0.12625 | -0.048 | -5.867
-17 | -0.714 | 0.12175 | -0.047 | -5.865
-16.5 | -0.688 | 0.12679 | -0.047 | -5.423
-16 | -0.661 | 0.12419 | -0.046 | -5.319
-15.5 | -0.635 | 0.10791 | -0.047 | -5.889
-15 | -0.608 | 0.10251 | -0.046 | -5.931
-14.5 | -0.581 | 0.09944 | -0.046 | -5.84
-14 | -0.553 | 0.09626 | -0.044 | -5.743
-13.5 | -0.525 | 0.09255 | -0.043 | -5.671
-13 | -0.497 | 0.08979 | -0.041 | -5.536
-12.5 | -0.47 | 0.08461 | -0.041 | -5.555
-12 | -0.443 | 0.08661 | -0.04 | -5.116
-11.5 | -0.416 | 0.08102 | -0.04 | -5.137
-11 | -0.389 | 0.07546 | -0.04 | -5.154
-10.5 | -0.361 | 0.07153 | -0.039 | -5.051
-10 | -0.334 | 0.06639 | -0.039 | -5.037
-9.5 | -0.307 | 0.06128 | -0.039 | -5.015
-9 | -0.281 | 0.05441 | -0.041 | -5.169
-8.5 | -0.255 | 0.04944 | -0.043 | -5.15
-8 | -0.228 | 0.04458 | -0.045 | -5.119
-7.5 | -0.197 | 0.05312 | -0.034 | -3.708
-7 | -0.17 | 0.0465 | -0.037 | -3.661
-6.5 | -0.144 | 0.04057 | -0.041 | -3.544
-6 | -0.118 | 0.03456 | -0.046 | -3.406
-5.5 | -0.108 | 0.00709 | -0.069 | -15.214
-5 | -0.092 | 0.00619 | -0.069 | -14.909
-4.5 | -0.067 | 0.00358 | -0.069 | -18.689
-4 | -0.011 | 0.00346 | -0.068 | -3.218
-3.5 | 0.052 | 0.00337 | -0.068 | 15.546
-3 | 0.12 | 0.00336 | -0.068 | 35.646
-2.5 | 0.189 | 0.00351 | -0.067 | 53.913
-2 | 0.259 | 0.00373 | -0.067 | 69.612
-1.5 | 0.33 | 0.00383 | -0.067 | 86.172
-1 | 0.401 | 0.00398 | -0.066 | 100.709
-0.5 | 0.47 | 0.00411 | -0.066 | 114.367
0 | 0.538 | 0.00423 | -0.066 | 127.191
0.5 | 0.606 | 0.00442 | -0.066 | 137.164
1 | 0.674 | 0.00463 | -0.065 | 145.702
1.5 | 0.742 | 0.00483 | -0.065 | 153.653
2 | 0.809 | 0.00507 | -0.065 | 159.586
2.5 | 0.876 | 0.00529 | -0.065 | 165.62
3 | 0.943 | 0.00559 | -0.064 | 168.7
3.5 | 1.009 | 0.00587 | -0.064 | 171.878
4 | 1.074 | 0.00788 | -0.064 | 136.239
4.5 | 1.138 | 0.00831 | -0.064 | 136.917
5 | 1.201 | 0.00872 | -0.063 | 137.76
5.5 | 1.259 | 0.00916 | -0.063 | 137.471
6 | 1.315 | 0.00966 | -0.063 | 136.08
6.5 | 1.369 | 0.01027 | -0.062 | 133.264
7 | 1.42 | 0.01074 | -0.061 | 132.144
7.5 | 1.468 | 0.01206 | -0.061 | 121.709
8 | 1.515 | 0.0134 | -0.06 | 113.039
8.5 | 1.561 | 0.01486 | -0.06 | 105.063
9 | 1.605 | 0.01649 | -0.059 | 97.304
9.5 | 1.642 | 0.01887 | -0.059 | 87.038
10 | 1.676 | 0.02204 | -0.058 | 76.031
10.5 | 1.707 | 0.02519 | -0.057 | 67.777
11 | 1.73 | 0.02963 | -0.056 | 58.407
11.5 | 1.746 | 0.03483 | -0.056 | 50.138
12 | 1.755 | 0.04117 | -0.055 | 42.625
12.5 | 1.75 | 0.04793 | -0.054 | 36.507
13 | 1.609 | 0.07124 | -0.052 | 22.584
13.5 | 1.031 | 0.08684 | -0.051 | 11.873
14 | 1.053 | 0.09861 | -0.05 | 10.68
14.5 | 1.079 | 0.10328 | -0.05 | 10.443
15 | 1.101 | 0.11084 | -0.049 | 9.936
15.5 | 1.118 | 0.13705 | -0.047 | 8.154
16 | 1.138 | 0.15737 | -0.046 | 7.229
16.5 | 1.156 | 0.18358 | -0.045 | 6.298
17 | 1.186 | 0.18905 | -0.045 | 6.273

## 120. Re 12M Mach 0.50 (2)
BIGFOIL.COM POLAR EXPORT
mh83
MH 83 13.29% |  |  |  | Cl Max: | 2.2929 | at alpha= | 12.5 | deg
XFOIL ncrit=9 |  |  |  | L/D Max: | 222.906 | at alpha= | 7 | deg
Re: | 12000000 |  |  | Cd Min: | 0.25752 | at alpha= | -19 | deg
Mach: | 0.5 |  |  | Cl=0 at alpha= | -3.8289 | deg
|  |  |  | @ Cl=0.1, Cd= | 0.0071052
|  |  |  | @ Cl=0.4, Cd= | 0.00637
|  |  |  | @ Cl=0.6, Cd= | 0.0062935
alpha (deg) | Cl | Cd | Cm | Cl/Cd
-19 | -0.6811 | 0.25752 | 0.0835 | -2.6448
-18.5 | -0.6559 | 0.24916 | 0.0782 | -2.6324
-18 | -0.6312 | 0.24069 | 0.073 | -2.6225
-17 | -0.5821 | 0.22411 | 0.0628 | -2.5974
-16.5 | -0.5548 | 0.21723 | 0.058 | -2.554
-16 | -0.5285 | 0.20984 | 0.0533 | -2.5186
-15.5 | -0.5027 | 0.2021 | 0.0485 | -2.4874
-15 | -0.4768 | 0.19459 | 0.0439 | -2.4503
-14.5 | -0.4517 | 0.18675 | 0.0392 | -2.4187
-14 | -0.4272 | 0.17879 | 0.0346 | -2.3894
-13.5 | -0.4034 | 0.17074 | 0.03 | -2.3627
-13 | -0.3803 | 0.1627 | 0.0254 | -2.3374
-12.5 | -0.3593 | 0.15395 | 0.0206 | -2.3339
-11.5 | -0.3174 | 0.13745 | 0.0115 | -2.3092
-11 | -0.292 | 0.13137 | 0.0079 | -2.2227
-10.5 | -0.2725 | 0.12338 | 0.0035 | -2.2086
-10 | -0.2506 | 0.11673 | -0.0002 | -2.1468
-9.5 | -0.2286 | 0.11008 | -0.0039 | -2.0767
-9 | -0.2131 | 0.10206 | -0.0083 | -2.088
-8.5 | -0.197 | 0.09463 | -0.0124 | -2.0818
-8 | -0.1841 | 0.08711 | -0.0165 | -2.1134
-7.5 | -0.1797 | 0.07853 | -0.0214 | -2.2883
-7 | -0.1836 | 0.06956 | -0.0267 | -2.6394
-6.5 | -0.1862 | 0.06242 | -0.0302 | -2.983
-6 | -0.1851 | 0.05554 | -0.0358 | -3.3327
-5.5 | -0.1735 | 0.0432 | -0.0532 | -4.0162
-5 | -0.1468 | 0.02502 | -0.0738 | -5.8673
-4.5 | -0.0962 | 0.01367 | -0.0809 | -7.0373
-4 | -0.026 | 0.00891 | -0.0814 | -2.9181
-3.5 | 0.05 | 0.00746 | -0.0801 | 6.7024
-3 | 0.1261 | 0.00692 | -0.0789 | 18.2225
-2.5 | 0.2016 | 0.00667 | -0.0779 | 30.2249
-2 | 0.2764 | 0.00649 | -0.0771 | 42.5886
-1.5 | 0.3507 | 0.00639 | -0.0764 | 54.8826
-1 | 0.4245 | 0.00636 | -0.0759 | 66.7453
-0.5 | 0.4982 | 0.00632 | -0.0755 | 78.8291
0 | 0.5715 | 0.00634 | -0.0752 | 90.142
0.5 | 0.645 | 0.00622 | -0.075 | 103.6977
1 | 0.7184 | 0.00616 | -0.0749 | 116.6234
1.5 | 0.7918 | 0.00616 | -0.0748 | 128.539
2 | 0.8654 | 0.00614 | -0.0747 | 140.9446
2.5 | 0.9395 | 0.00619 | -0.0746 | 151.7771
3 | 1.0135 | 0.00629 | -0.0744 | 161.1288
3.5 | 1.0879 | 0.0064 | -0.0742 | 169.9844
4 | 1.163 | 0.00643 | -0.074 | 180.8709
4.5 | 1.2383 | 0.00644 | -0.0738 | 192.2826
5 | 1.3136 | 0.00659 | -0.0734 | 199.3323
5.5 | 1.3899 | 0.00664 | -0.0728 | 209.3223
6 | 1.4632 | 0.00658 | -0.0714 | 222.3708
6.5 | 1.5399 | 0.00697 | -0.0705 | 220.9326
7 | 1.6183 | 0.00726 | -0.0695 | 222.9063
7.5 | 1.6967 | 0.00763 | -0.0682 | 222.3722
8 | 1.7746 | 0.00811 | -0.0667 | 218.8163
8.5 | 1.8543 | 0.00849 | -0.065 | 218.4099
9 | 1.9318 | 0.0091 | -0.0628 | 212.2857
9.5 | 2.0112 | 0.00961 | -0.0605 | 209.282
10 | 2.0866 | 0.01038 | -0.0575 | 201.0212
10.5 | 2.1624 | 0.0111 | -0.0543 | 194.8108
11 | 2.2294 | 0.01216 | -0.05 | 183.3388
12 | 2.2864 | 0.01586 | -0.0356 | 144.1614
12.5 | 2.2929 | 0.01993 | -0.0309 | 115.0477
13 | 2.2684 | 0.02676 | -0.0282 | 84.7683
14 | 2.1463 | 0.04721 | -0.029 | 45.4628
14.5 | 2.0504 | 0.0615 | -0.0338 | 33.3398
15 | 1.9645 | 0.07646 | -0.0404 | 25.6932
15.5 | 1.8758 | 0.09306 | -0.0493 | 20.1569
16 | 1.8099 | 0.10856 | -0.0581 | 16.6719
16.5 | 1.7535 | 0.1239 | -0.0674 | 14.1525
17 | 1.7067 | 0.13879 | -0.0769 | 12.297
17.5 | 1.6769 | 0.15203 | -0.0855 | 11.0301

## 121. Re 14M Mach 0.00 (1)
BIGFOIL.COM POLAR EXPORT
mh83
MH 83 13.29% |  |  |  | Cl Max: | 1.854 | at alpha= | 14.5 | deg
JavaFoil+Calcfoil stall+Eppler ext transition |  |  |  | L/D Max: | 181.31 | at alpha= | 6.5 | deg
Re: | 14000000 |  |  | Cd Min: | 0.00349 | at alpha= | -6.5 | deg
Mach: | 0 |  |  | Cl=0 at alpha= | -3.9138 | deg
|  |  |  | @ Cl=0.1, Cd= | 0.0037729
|  |  |  | @ Cl=0.4, Cd= | 0.0041293
|  |  |  | @ Cl=0.6, Cd= | 0.0044937
alpha (deg) | Cl | Cd | Cm | Cl/Cd
-18.5 | -0.433 | 0.12732 | -0.043 | -3.402
-18 | -0.442 | 0.12324 | -0.042 | -3.59
-17.5 | -0.452 | 0.11733 | -0.042 | -3.853
-17 | -0.463 | 0.10822 | -0.044 | -4.276
-16.5 | -0.471 | 0.10263 | -0.044 | -4.592
-16 | -0.479 | 0.09743 | -0.044 | -4.918
-15.5 | -0.486 | 0.09201 | -0.044 | -5.283
-15 | -0.492 | 0.08659 | -0.044 | -5.684
-14.5 | -0.495 | 0.08415 | -0.043 | -5.883
-14 | -0.5 | 0.07628 | -0.044 | -6.556
-13.5 | -0.502 | 0.07139 | -0.045 | -7.026
-13 | -0.501 | 0.06633 | -0.045 | -7.559
-12.5 | -0.496 | 0.06468 | -0.044 | -7.673
-12 | -0.493 | 0.05815 | -0.045 | -8.482
-11.5 | -0.484 | 0.05535 | -0.045 | -8.748
-11 | -0.484 | 0.04262 | -0.049 | -11.351
-10.5 | -0.479 | 0.03279 | -0.052 | -14.615
-10 | -0.46 | 0.03141 | -0.052 | -14.657
-9.5 | -0.497 | 0.00826 | -0.062 | -60.207
-9 | -0.473 | 0.00734 | -0.063 | -64.442
-8.5 | -0.441 | 0.0068 | -0.062 | -64.925
-8 | -0.405 | 0.00645 | -0.062 | -62.799
-7.5 | -0.365 | 0.0035 | -0.062 | -104.402
-7 | -0.322 | 0.0035 | -0.061 | -92.212
-6.5 | -0.276 | 0.00349 | -0.061 | -79.319
-6 | -0.228 | 0.00349 | -0.061 | -65.149
-5.5 | -0.176 | 0.00351 | -0.06 | -50.262
-5 | -0.123 | 0.00357 | -0.06 | -34.411
-4.5 | -0.067 | 0.00356 | -0.06 | -18.912
-4 | -0.01 | 0.00367 | -0.059 | -2.86
-3.5 | 0.048 | 0.00372 | -0.059 | 12.816
-3 | 0.107 | 0.00378 | -0.059 | 28.28
-2.5 | 0.167 | 0.00386 | -0.058 | 43.156
-2 | 0.227 | 0.0039 | -0.058 | 58.184
-1.5 | 0.287 | 0.00398 | -0.058 | 72.29
-1 | 0.348 | 0.00406 | -0.058 | 85.742
-0.5 | 0.408 | 0.00414 | -0.057 | 98.496
0 | 0.468 | 0.0042 | -0.057 | 111.193
0.5 | 0.527 | 0.00432 | -0.057 | 121.992
1 | 0.586 | 0.00447 | -0.057 | 131.007
1.5 | 0.645 | 0.00457 | -0.056 | 141.125
2 | 0.704 | 0.00469 | -0.056 | 150.066
2.5 | 0.763 | 0.00487 | -0.056 | 156.601
3 | 0.822 | 0.00507 | -0.056 | 162.212
3.5 | 0.881 | 0.00533 | -0.056 | 165.242
4 | 0.939 | 0.00554 | -0.056 | 169.553
4.5 | 0.997 | 0.00575 | -0.055 | 173.256
5 | 1.055 | 0.00598 | -0.055 | 176.311
5.5 | 1.112 | 0.00621 | -0.055 | 179.086
6 | 1.17 | 0.00646 | -0.055 | 180.954
6.5 | 1.227 | 0.00677 | -0.055 | 181.31
7 | 1.284 | 0.0071 | -0.055 | 180.844
7.5 | 1.341 | 0.00751 | -0.055 | 178.532
8 | 1.397 | 0.00792 | -0.055 | 176.474
8.5 | 1.452 | 0.00848 | -0.054 | 171.362
9 | 1.507 | 0.00905 | -0.054 | 166.47
9.5 | 1.546 | 0.00947 | -0.054 | 163.19
10 | 1.589 | 0.01032 | -0.053 | 153.982
10.5 | 1.632 | 0.01125 | -0.053 | 145.069
11 | 1.673 | 0.01234 | -0.053 | 135.621
11.5 | 1.712 | 0.01383 | -0.052 | 123.751
12 | 1.75 | 0.01539 | -0.052 | 113.732
12.5 | 1.785 | 0.01738 | -0.051 | 102.714
13 | 1.809 | 0.01936 | -0.051 | 93.413
13.5 | 1.829 | 0.02155 | -0.051 | 84.9
14 | 1.843 | 0.02448 | -0.05 | 75.309
14.5 | 1.854 | 0.02748 | -0.05 | 67.45
15 | 1.844 | 0.03631 | -0.049 | 50.777
15.5 | 1.848 | 0.03954 | -0.049 | 46.731
16 | 1.848 | 0.04301 | -0.048 | 42.959
16.5 | 1.843 | 0.04636 | -0.048 | 39.762
17 | 1.834 | 0.05002 | -0.048 | 36.666
17.5 | 1.82 | 0.05396 | -0.048 | 33.736
18 | 1.801 | 0.05837 | -0.048 | 30.865
18.5 | 1.78 | 0.06236 | -0.048 | 28.545
19 | 1.754 | 0.06708 | -0.047 | 26.146
19.5 | 1.725 | 0.07163 | -0.047 | 24.082

## 122. Re 14M Mach 0.00 (2)
BIGFOIL.COM POLAR EXPORT
mh83
MH 83 13.29% |  |  |  | Cl Max: | 2.0066 | at alpha= | 14.5 | deg
XFOIL ncrit=9 |  |  |  | L/D Max: | 228.805 | at alpha= | 8 | deg
Re: | 14000000 |  |  | Cd Min: | 0.09444 | at alpha= | 19.5 | deg
Mach: | 0 |  |  | Cl=0 at alpha= | -3.9351 | deg
|  |  |  | @ Cl=0.1, Cd= | 0.0061284
|  |  |  | @ Cl=0.4, Cd= | 0.0058813
|  |  |  | @ Cl=0.6, Cd= | 0.005655
alpha (deg) | Cl | Cd | Cm | Cl/Cd
-19.5 | -1.6382 | 0.02923 | -0.0814 | -56.0452
-19 | -1.6267 | 0.02591 | -0.0805 | -62.7827
-18.5 | -1.5952 | 0.0237 | -0.0796 | -67.308
-18 | -1.556 | 0.02195 | -0.0786 | -70.8884
-17.5 | -1.5119 | 0.02054 | -0.0778 | -73.6076
-17 | -1.4698 | 0.01948 | -0.0761 | -75.4517
-16.5 | -1.4211 | 0.01847 | -0.0753 | -76.941
-16 | -1.3708 | 0.01753 | -0.0745 | -78.1974
-15.5 | -1.3197 | 0.01658 | -0.0738 | -79.5959
-14.5 | -1.2141 | 0.01499 | -0.0724 | -80.994
-14 | -1.1602 | 0.01425 | -0.0718 | -81.4175
-13.5 | -1.1057 | 0.01356 | -0.0712 | -81.5413
-13 | -1.0505 | 0.01296 | -0.0706 | -81.0571
-12.5 | -0.9949 | 0.01235 | -0.0701 | -80.5587
-12 | -0.9388 | 0.01181 | -0.0696 | -79.492
-11.5 | -0.8825 | 0.01124 | -0.0691 | -78.5142
-11 | -0.8256 | 0.01076 | -0.0687 | -76.7286
-10.5 | -0.7685 | 0.0103 | -0.0683 | -74.6117
-10 | -0.7111 | 0.00986 | -0.0679 | -72.1197
-9.5 | -0.6535 | 0.00942 | -0.0676 | -69.3737
-9 | -0.5956 | 0.00904 | -0.0672 | -65.885
-8.5 | -0.5377 | 0.00854 | -0.0669 | -62.9625
-8 | -0.4795 | 0.00804 | -0.0667 | -59.6393
-7.5 | -0.4211 | 0.00765 | -0.0664 | -55.0458
-7 | -0.3624 | 0.00732 | -0.0662 | -49.5082
-6.5 | -0.3035 | 0.00705 | -0.0659 | -43.0496
-6 | -0.2445 | 0.00682 | -0.0657 | -35.8504
-5.5 | -0.1854 | 0.00663 | -0.0656 | -27.9638
-5 | -0.1262 | 0.00647 | -0.0654 | -19.5054
-4.5 | -0.067 | 0.00635 | -0.0653 | -10.5512
-4 | -0.0077 | 0.00628 | -0.0652 | -1.2261
-3.5 | 0.0516 | 0.00621 | -0.0652 | 8.3092
-3 | 0.1109 | 0.00611 | -0.0651 | 18.1506
-2.5 | 0.1703 | 0.00604 | -0.0651 | 28.1954
-2 | 0.2297 | 0.00596 | -0.0651 | 38.5403
-1.5 | 0.289 | 0.00593 | -0.0651 | 48.7352
-1 | 0.3483 | 0.00589 | -0.0651 | 59.1341
-0.5 | 0.4076 | 0.00588 | -0.0652 | 69.3197
0.5 | 0.5261 | 0.00569 | -0.0655 | 92.4605
1 | 0.5852 | 0.00567 | -0.0656 | 103.2099
1.5 | 0.6443 | 0.00561 | -0.0658 | 114.8485
2 | 0.7034 | 0.00553 | -0.0661 | 127.1971
2.5 | 0.7623 | 0.00557 | -0.0663 | 136.8582
3 | 0.8211 | 0.00561 | -0.0665 | 146.3636
3.5 | 0.8799 | 0.0056 | -0.0668 | 157.125
4 | 0.9385 | 0.00561 | -0.0671 | 167.2906
4.5 | 0.9969 | 0.0056 | -0.0675 | 178.0179
5 | 1.0552 | 0.00559 | -0.0678 | 188.7657
6 | 1.1709 | 0.00561 | -0.0685 | 208.7166
6.5 | 1.2261 | 0.0055 | -0.0682 | 222.9273
7 | 1.2839 | 0.00565 | -0.0686 | 227.2389
7.5 | 1.3409 | 0.00591 | -0.0689 | 226.8866
8 | 1.398 | 0.00611 | -0.0692 | 228.8052
8.5 | 1.4546 | 0.00636 | -0.0695 | 228.7107
9 | 1.5109 | 0.00664 | -0.0698 | 227.5452
9.5 | 1.5668 | 0.00692 | -0.0701 | 226.4162
10 | 1.6221 | 0.00726 | -0.0704 | 223.4298
10.5 | 1.6761 | 0.00773 | -0.0705 | 216.8305
11 | 1.7293 | 0.00824 | -0.0707 | 209.8665
11.5 | 1.7796 | 0.00905 | -0.0705 | 196.6409
12 | 1.8275 | 0.01002 | -0.0701 | 182.3852
12.5 | 1.8749 | 0.01091 | -0.0697 | 171.8515
13 | 1.9159 | 0.01228 | -0.0685 | 156.0179
13.5 | 1.9541 | 0.01362 | -0.067 | 143.4728
14 | 1.9863 | 0.0151 | -0.0648 | 131.543
14.5 | 2.0066 | 0.01681 | -0.061 | 119.3694
15.5 | 1.9855 | 0.0226 | -0.0491 | 87.854
16 | 1.9684 | 0.02819 | -0.0471 | 69.8262
16.5 | 1.9547 | 0.03436 | -0.0466 | 56.8888
17 | 1.9366 | 0.04161 | -0.0472 | 46.5417
17.5 | 1.9139 | 0.04996 | -0.0486 | 38.3086
18 | 1.885 | 0.05984 | -0.0512 | 31.5007
18.5 | 1.8544 | 0.07062 | -0.0548 | 26.2589
19 | 1.8232 | 0.08205 | -0.059 | 22.2206
19.5 | 1.7895 | 0.09444 | -0.0641 | 18.9485

## 123. Re 14M Mach 0.10 (1)
BIGFOIL.COM POLAR EXPORT
mh83
MH 83 13.29% |  |  |  | Cl Max: | 1.853 | at alpha= | 14.5 | deg
JavaFoil+Calcfoil stall+Eppler ext transition |  |  |  | L/D Max: | 184.271 | at alpha= | 9 | deg
Re: | 14000000 |  |  | Cd Min: | 0.00343 | at alpha= | -7 | deg
Mach: | 0.1 |  |  | Cl=0 at alpha= | -3.9068 | deg
|  |  |  | @ Cl=0.1, Cd= | 0.0037581
|  |  |  | @ Cl=0.4, Cd= | 0.0041517
|  |  |  | @ Cl=0.6, Cd= | 0.0045165
alpha (deg) | Cl | Cd | Cm | Cl/Cd
-18 | -0.396 | 0.12556 | -0.042 | -3.158
-17.5 | -0.408 | 0.11956 | -0.042 | -3.415
-17 | -0.421 | 0.10987 | -0.043 | -3.835
-16.5 | -0.432 | 0.10425 | -0.043 | -4.147
-16 | -0.442 | 0.09897 | -0.043 | -4.47
-15.5 | -0.452 | 0.09384 | -0.043 | -4.816
-15 | -0.46 | 0.08867 | -0.043 | -5.191
-14.5 | -0.466 | 0.08548 | -0.043 | -5.456
-14 | -0.474 | 0.07814 | -0.044 | -6.061
-13.5 | -0.478 | 0.07306 | -0.044 | -6.54
-13 | -0.48 | 0.06817 | -0.044 | -7.04
-12.5 | -0.478 | 0.06602 | -0.044 | -7.238
-12 | -0.476 | 0.06016 | -0.045 | -7.919
-11.5 | -0.47 | 0.05711 | -0.044 | -8.229
-11 | -0.468 | 0.04689 | -0.048 | -9.986
-10.5 | -0.463 | 0.03841 | -0.05 | -12.05
-10 | -0.444 | 0.03841 | -0.049 | -11.562
-9.5 | -0.465 | 0.01364 | -0.059 | -34.099
-9 | -0.468 | 0.00767 | -0.063 | -61.026
-8.5 | -0.438 | 0.00703 | -0.063 | -62.269
-8 | -0.403 | 0.00655 | -0.062 | -61.549
-7.5 | -0.364 | 0.0035 | -0.062 | -104.27
-7 | -0.322 | 0.00343 | -0.062 | -93.922
-6.5 | -0.276 | 0.00346 | -0.061 | -80.005
-6 | -0.228 | 0.00349 | -0.061 | -65.349
-5.5 | -0.177 | 0.00348 | -0.061 | -50.7
-5 | -0.123 | 0.00355 | -0.06 | -34.651
-4.5 | -0.068 | 0.00356 | -0.06 | -18.987
-4 | -0.011 | 0.00365 | -0.06 | -2.887
-3.5 | 0.048 | 0.00367 | -0.059 | 13.054
-3 | 0.107 | 0.00377 | -0.059 | 28.478
-2.5 | 0.167 | 0.00382 | -0.059 | 43.83
-2 | 0.228 | 0.00394 | -0.058 | 57.905
-1.5 | 0.289 | 0.00398 | -0.058 | 72.543
-1 | 0.35 | 0.00406 | -0.058 | 86.143
-0.5 | 0.41 | 0.00417 | -0.058 | 98.454
0 | 0.47 | 0.0042 | -0.057 | 111.911
0.5 | 0.53 | 0.00433 | -0.057 | 122.442
1 | 0.589 | 0.0045 | -0.057 | 130.884
1.5 | 0.649 | 0.00459 | -0.057 | 141.181
2 | 0.708 | 0.00472 | -0.057 | 149.832
2.5 | 0.767 | 0.0049 | -0.056 | 156.463
3 | 0.826 | 0.00505 | -0.056 | 163.728
3.5 | 0.885 | 0.00531 | -0.056 | 166.68
4 | 0.943 | 0.00557 | -0.056 | 169.335
4.5 | 1.002 | 0.0058 | -0.056 | 172.614
5 | 1.06 | 0.00603 | -0.055 | 175.695
5.5 | 1.118 | 0.00626 | -0.055 | 178.671
6 | 1.175 | 0.0065 | -0.055 | 180.677
6.5 | 1.232 | 0.00677 | -0.055 | 181.971
7 | 1.29 | 0.00716 | -0.055 | 180.151
7.5 | 1.346 | 0.00757 | -0.055 | 177.973
8 | 1.403 | 0.00802 | -0.055 | 174.977
8.5 | 1.459 | 0.00858 | -0.055 | 169.994
9 | 1.506 | 0.00817 | -0.054 | 184.271
9.5 | 1.55 | 0.00964 | -0.054 | 160.778
10 | 1.593 | 0.0105 | -0.053 | 151.7
10.5 | 1.636 | 0.01147 | -0.053 | 142.609
11 | 1.678 | 0.01262 | -0.053 | 132.966
11.5 | 1.716 | 0.01421 | -0.052 | 120.702
12 | 1.754 | 0.01583 | -0.052 | 110.771
12.5 | 1.789 | 0.01785 | -0.052 | 100.213
13 | 1.812 | 0.01997 | -0.051 | 90.734
13.5 | 1.831 | 0.02224 | -0.051 | 82.302
14 | 1.844 | 0.02513 | -0.05 | 73.382
14.5 | 1.853 | 0.02838 | -0.05 | 65.285
15 | 1.841 | 0.03742 | -0.049 | 49.192
15.5 | 1.843 | 0.04079 | -0.049 | 45.186
16 | 1.84 | 0.04428 | -0.049 | 41.559
16.5 | 1.833 | 0.04775 | -0.048 | 38.389
17 | 1.82 | 0.05164 | -0.048 | 35.252
17.5 | 1.803 | 0.05577 | -0.048 | 32.328
18 | 1.781 | 0.06017 | -0.048 | 29.593
18.5 | 1.755 | 0.06449 | -0.048 | 27.211
19 | 1.724 | 0.06929 | -0.047 | 24.881
19.5 | 1.689 | 0.0745 | -0.047 | 22.675

## 124. Re 14M Mach 0.10 (2)
BIGFOIL.COM POLAR EXPORT
mh83
MH 83 13.29% |  |  |  | Cl Max: | 2.0023 | at alpha= | 14.5 | deg
XFOIL ncrit=9 |  |  |  | L/D Max: | 229.122 | at alpha= | 8 | deg
Re: | 14000000 |  |  | Cd Min: | 0.10189 | at alpha= | 19.5 | deg
Mach: | 0.1 |  |  | Cl=0 at alpha= | -3.9323 | deg
|  |  |  | @ Cl=0.1, Cd= | 0.0061392
|  |  |  | @ Cl=0.4, Cd= | 0.0058917
|  |  |  | @ Cl=0.6, Cd= | 0.0056774
alpha (deg) | Cl | Cd | Cm | Cl/Cd
-18.5 | -1.5752 | 0.02905 | -0.0833 | -54.2238
-18 | -1.5584 | 0.02549 | -0.0829 | -61.1377
-17 | -1.4841 | 0.02171 | -0.0801 | -68.3602
-16.5 | -1.4369 | 0.02035 | -0.0791 | -70.6093
-16 | -1.3874 | 0.01914 | -0.0781 | -72.4869
-15.5 | -1.3366 | 0.01794 | -0.0771 | -74.5039
-15 | -1.2838 | 0.01695 | -0.0762 | -75.7404
-14.5 | -1.2302 | 0.016 | -0.0753 | -76.8875
-14 | -1.1756 | 0.01512 | -0.0745 | -77.7513
-13.5 | -1.1203 | 0.01431 | -0.0737 | -78.2879
-13 | -1.0641 | 0.01363 | -0.0729 | -78.0704
-12.5 | -1.0077 | 0.01292 | -0.0722 | -77.9954
-12 | -0.9506 | 0.01233 | -0.0716 | -77.0965
-11.5 | -0.8934 | 0.01168 | -0.0709 | -76.4897
-11 | -0.8357 | 0.01115 | -0.0703 | -74.9507
-10.5 | -0.7777 | 0.01064 | -0.0698 | -73.0921
-10 | -0.7194 | 0.01015 | -0.0693 | -70.8768
-9.5 | -0.661 | 0.00967 | -0.0688 | -68.3557
-9 | -0.6023 | 0.00925 | -0.0684 | -65.1135
-8.5 | -0.5434 | 0.00883 | -0.068 | -61.5402
-8 | -0.4848 | 0.00822 | -0.0676 | -58.9781
-7.5 | -0.4257 | 0.00778 | -0.0673 | -54.7172
-7 | -0.3663 | 0.00741 | -0.0669 | -49.4332
-6.5 | -0.3068 | 0.00711 | -0.0667 | -43.1505
-6 | -0.2472 | 0.00687 | -0.0664 | -35.9825
-5.5 | -0.1875 | 0.00667 | -0.0662 | -28.1109
-5 | -0.1277 | 0.0065 | -0.066 | -19.6462
-4.5 | -0.0679 | 0.00637 | -0.0658 | -10.6593
-4 | -0.0081 | 0.00629 | -0.0657 | -1.2878
-3.5 | 0.0517 | 0.00622 | -0.0656 | 8.3119
-3 | 0.1115 | 0.00612 | -0.0655 | 18.219
-2.5 | 0.1713 | 0.00605 | -0.0655 | 28.314
-2 | 0.2311 | 0.00597 | -0.0654 | 38.7102
-1.5 | 0.2909 | 0.00595 | -0.0655 | 48.8908
-1 | 0.3507 | 0.0059 | -0.0655 | 59.4407
-0.5 | 0.4104 | 0.00589 | -0.0655 | 69.6774
0 | 0.47 | 0.00584 | -0.0656 | 80.4795
0.5 | 0.5298 | 0.0057 | -0.0658 | 92.9474
1 | 0.5893 | 0.00569 | -0.0659 | 103.5677
1.5 | 0.6488 | 0.00562 | -0.0661 | 115.4448
2 | 0.7084 | 0.00554 | -0.0664 | 127.87
2.5 | 0.7677 | 0.00559 | -0.0666 | 137.3345
3 | 0.8269 | 0.00562 | -0.0668 | 147.1352
3.5 | 0.8862 | 0.00562 | -0.0671 | 157.6868
4 | 0.9453 | 0.00563 | -0.0674 | 167.9041
4.5 | 1.0041 | 0.00562 | -0.0677 | 178.6655
5 | 1.063 | 0.00561 | -0.0681 | 189.4831
6 | 1.1797 | 0.00565 | -0.0687 | 208.7965
6.5 | 1.2354 | 0.00552 | -0.0684 | 223.8043
7 | 1.2938 | 0.00568 | -0.0687 | 227.7817
7.5 | 1.3513 | 0.00595 | -0.069 | 227.1092
8 | 1.4091 | 0.00615 | -0.0692 | 229.122
8.5 | 1.4663 | 0.00642 | -0.0695 | 228.3956
9 | 1.5232 | 0.00669 | -0.0698 | 227.6831
9.5 | 1.5797 | 0.00699 | -0.07 | 225.9943
10 | 1.6357 | 0.00732 | -0.0702 | 223.4563
10.5 | 1.6904 | 0.0078 | -0.0704 | 216.7179
11 | 1.7442 | 0.00832 | -0.0704 | 209.6394
11.5 | 1.7955 | 0.00909 | -0.0702 | 197.5248
12 | 1.8434 | 0.01013 | -0.0697 | 181.9743
12.5 | 1.8908 | 0.01108 | -0.0691 | 170.6498
13 | 1.9316 | 0.01248 | -0.0677 | 154.7756
13.5 | 1.9688 | 0.01389 | -0.0659 | 141.7423
14 | 1.9972 | 0.01555 | -0.0631 | 128.4373
14.5 | 2.0023 | 0.01726 | -0.0566 | 116.0081
15.5 | 1.9816 | 0.02442 | -0.0475 | 81.1466
16 | 1.96 | 0.03089 | -0.0461 | 63.451
16.5 | 1.943 | 0.03774 | -0.0461 | 51.4838
17 | 1.9174 | 0.04614 | -0.0472 | 41.5561
17.5 | 1.8899 | 0.05551 | -0.0494 | 34.0461
18 | 1.8591 | 0.06602 | -0.0525 | 28.1596
18.5 | 1.8238 | 0.07788 | -0.0568 | 23.4181
19 | 1.7897 | 0.09014 | -0.0617 | 19.8547
19.5 | 1.7616 | 0.10189 | -0.0668 | 17.2892

## 125. Re 14M Mach 0.25 (1)
BIGFOIL.COM POLAR EXPORT
mh83
MH 83 13.29% |  |  |  | Cl Max: | 1.839 | at alpha= | 14 | deg
JavaFoil+Calcfoil stall+Eppler ext transition |  |  |  | L/D Max: | 190.443 | at alpha= | 8 | deg
Re: | 14000000 |  |  | Cd Min: | 0.00331 | at alpha= | -5.5 | deg
Mach: | 0.25 |  |  | Cl=0 at alpha= | -3.9083 | deg
|  |  |  | @ Cl=0.1, Cd= | 0.0037185
|  |  |  | @ Cl=0.4, Cd= | 0.0041227
|  |  |  | @ Cl=0.6, Cd= | 0.0044685
alpha (deg) | Cl | Cd | Cm | Cl/Cd
-13 | -0.293 | 0.07756 | -0.041 | -3.778
-12.5 | -0.318 | 0.07264 | -0.042 | -4.375
-12 | -0.339 | 0.06676 | -0.043 | -5.075
-11.5 | -0.354 | 0.06386 | -0.042 | -5.542
-11 | -0.367 | 0.05673 | -0.044 | -6.473
-10.5 | -0.371 | 0.05628 | -0.042 | -6.587
-10 | -0.372 | 0.05164 | -0.043 | -7.207
-9.5 | -0.373 | 0.0429 | -0.047 | -8.685
-9 | -0.359 | 0.0431 | -0.045 | -8.331
-8.5 | -0.36 | 0.02613 | -0.053 | -13.79
-8 | -0.384 | 0.0074 | -0.064 | -51.914
-7.5 | -0.354 | 0.00673 | -0.064 | -52.502
-7 | -0.317 | 0.00623 | -0.063 | -50.831
-6.5 | -0.275 | 0.00343 | -0.063 | -80.075
-6 | -0.228 | 0.00337 | -0.063 | -67.743
-5.5 | -0.178 | 0.00331 | -0.062 | -53.835
-5 | -0.125 | 0.00342 | -0.062 | -36.515
-4.5 | -0.069 | 0.00349 | -0.062 | -19.714
-4 | -0.011 | 0.00358 | -0.061 | -2.996
-3.5 | 0.049 | 0.00366 | -0.061 | 13.379
-3 | 0.11 | 0.00373 | -0.061 | 29.445
-2.5 | 0.172 | 0.00381 | -0.06 | 45.091
-2 | 0.234 | 0.00389 | -0.06 | 60.117
-1.5 | 0.297 | 0.00394 | -0.06 | 75.341
-1 | 0.359 | 0.00405 | -0.059 | 88.768
-0.5 | 0.421 | 0.00416 | -0.059 | 101.215
0 | 0.483 | 0.0042 | -0.059 | 115.019
0.5 | 0.544 | 0.00434 | -0.059 | 125.346
1 | 0.605 | 0.00448 | -0.058 | 135.065
1.5 | 0.666 | 0.00464 | -0.058 | 143.512
2 | 0.727 | 0.00475 | -0.058 | 153.02
2.5 | 0.788 | 0.00492 | -0.058 | 159.926
3 | 0.848 | 0.00512 | -0.058 | 165.576
3.5 | 0.908 | 0.00542 | -0.057 | 167.663
4 | 0.968 | 0.00567 | -0.057 | 170.612
4.5 | 1.028 | 0.00592 | -0.057 | 173.641
5 | 1.087 | 0.0062 | -0.057 | 175.356
5.5 | 1.146 | 0.0064 | -0.057 | 178.998
6 | 1.205 | 0.00674 | -0.057 | 178.871
6.5 | 1.264 | 0.00706 | -0.057 | 178.942
7 | 1.321 | 0.00746 | -0.056 | 177.018
7.5 | 1.378 | 0.00799 | -0.056 | 172.452
8 | 1.433 | 0.00753 | -0.056 | 190.443
8.5 | 1.481 | 0.00917 | -0.056 | 161.529
9 | 1.529 | 0.00977 | -0.055 | 156.488
9.5 | 1.574 | 0.01064 | -0.055 | 147.937
10 | 1.617 | 0.01179 | -0.054 | 137.161
10.5 | 1.659 | 0.01297 | -0.054 | 127.918
11 | 1.699 | 0.01451 | -0.054 | 117.108
11.5 | 1.736 | 0.01645 | -0.053 | 105.541
12 | 1.773 | 0.01853 | -0.053 | 95.661
12.5 | 1.795 | 0.02328 | -0.052 | 77.117
13 | 1.824 | 0.02352 | -0.052 | 77.516
13.5 | 1.834 | 0.02659 | -0.051 | 69.001
14 | 1.839 | 0.03002 | -0.051 | 61.266
14.5 | 1.819 | 0.04047 | -0.05 | 44.947
15 | 1.813 | 0.04419 | -0.05 | 41.023
15.5 | 1.799 | 0.04824 | -0.049 | 37.287
16 | 1.776 | 0.05242 | -0.049 | 33.883
16.5 | 1.746 | 0.05729 | -0.049 | 30.473
17 | 1.708 | 0.06168 | -0.049 | 27.686
17.5 | 1.66 | 0.06687 | -0.048 | 24.831
18 | 1.605 | 0.07216 | -0.048 | 22.248
18.5 | 1.542 | 0.07821 | -0.048 | 19.718
19 | 1.472 | 0.08383 | -0.048 | 17.564

## 126. Re 14M Mach 0.25 (2)
BIGFOIL.COM POLAR EXPORT
mh83
MH 83 13.29% |  |  |  | Cl Max: | 2.0396 | at alpha= | 13.5 | deg
XFOIL ncrit=9 |  |  |  | L/D Max: | 230.658 | at alpha= | 8 | deg
Re: | 14000000 |  |  | Cd Min: | 0.20764 | at alpha= | -17 | deg
Mach: | 0.25 |  |  | Cl=0 at alpha= | -3.9145 | deg
|  |  |  | @ Cl=0.1, Cd= | 0.0062232
|  |  |  | @ Cl=0.4, Cd= | 0.00595
|  |  |  | @ Cl=0.6, Cd= | 0.0057639
alpha (deg) | Cl | Cd | Cm | Cl/Cd
-17 | -0.5456 | 0.20764 | 0.051 | -2.6276
-16.5 | -0.5237 | 0.20128 | 0.047 | -2.6018
-16 | -0.5037 | 0.19407 | 0.0427 | -2.5955
-15.5 | -0.4856 | 0.18599 | 0.0383 | -2.6109
-15 | -0.4718 | 0.17605 | 0.0333 | -2.6799
-14 | -0.4405 | 0.15865 | 0.024 | -2.7766
-13.5 | -0.6351 | 0.10227 | -0.0102 | -6.21
-12.5 | -0.8959 | 0.0535 | -0.0497 | -16.7458
-12 | -0.9741 | 0.02509 | -0.0782 | -38.8242
-11.5 | -0.9387 | 0.01918 | -0.0799 | -48.9416
-11 | -0.8845 | 0.0165 | -0.0793 | -53.6061
-10.5 | -0.8256 | 0.01465 | -0.0783 | -56.3549
-10 | -0.7647 | 0.01327 | -0.0771 | -57.6262
-9.5 | -0.7028 | 0.01211 | -0.076 | -58.0347
-9 | -0.6402 | 0.01122 | -0.075 | -57.0588
-8.5 | -0.5774 | 0.0104 | -0.074 | -55.5192
-8 | -0.5144 | 0.00969 | -0.0731 | -53.0857
-7.5 | -0.4518 | 0.00883 | -0.0723 | -51.1665
-7 | -0.389 | 0.00807 | -0.0716 | -48.2032
-6.5 | -0.3258 | 0.00756 | -0.0708 | -43.0952
-6 | -0.2626 | 0.00719 | -0.0702 | -36.5229
-5.5 | -0.1995 | 0.0069 | -0.0697 | -28.913
-5 | -0.1365 | 0.00668 | -0.0692 | -20.4341
-4.5 | -0.0735 | 0.00649 | -0.0687 | -11.3251
-4 | -0.0107 | 0.00637 | -0.0684 | -1.6797
-3.5 | 0.0519 | 0.0063 | -0.0681 | 8.2381
-3 | 0.1145 | 0.0062 | -0.0679 | 18.4677
-2.5 | 0.1769 | 0.00611 | -0.0677 | 28.9525
-2 | 0.2393 | 0.00603 | -0.0675 | 39.6849
-1.5 | 0.3016 | 0.00599 | -0.0675 | 50.3506
-1 | 0.3638 | 0.00595 | -0.0674 | 61.1429
-0.5 | 0.4259 | 0.00595 | -0.0674 | 71.5798
0 | 0.4881 | 0.00589 | -0.0674 | 82.8693
0.5 | 0.5501 | 0.00578 | -0.0675 | 95.173
1 | 0.612 | 0.00576 | -0.0676 | 106.25
1.5 | 0.6741 | 0.00567 | -0.0678 | 118.8889
2 | 0.736 | 0.00562 | -0.068 | 130.9609
2.5 | 0.7978 | 0.00568 | -0.0681 | 140.4577
3 | 0.8597 | 0.0057 | -0.0683 | 150.8246
3.5 | 0.9215 | 0.00571 | -0.0685 | 161.3835
4 | 0.9831 | 0.00578 | -0.0688 | 170.0865
4.5 | 1.0448 | 0.00574 | -0.069 | 182.0209
5 | 1.1066 | 0.00572 | -0.0693 | 193.4615
5.5 | 1.168 | 0.00578 | -0.0695 | 202.0761
6 | 1.229 | 0.00582 | -0.0696 | 211.1684
6.5 | 1.2879 | 0.00569 | -0.0692 | 226.3445
7 | 1.3493 | 0.00591 | -0.0693 | 228.308
7.5 | 1.4102 | 0.00619 | -0.0694 | 227.8191
8 | 1.4716 | 0.00638 | -0.0695 | 230.6583
8.5 | 1.5319 | 0.00673 | -0.0695 | 227.6226
9 | 1.5929 | 0.00698 | -0.0695 | 228.2092
9.5 | 1.6526 | 0.00738 | -0.0694 | 223.9295
10 | 1.7129 | 0.00769 | -0.0693 | 222.7438
10.5 | 1.7712 | 0.00821 | -0.069 | 215.7369
11 | 1.8286 | 0.0088 | -0.0686 | 207.7955
11.5 | 1.8844 | 0.00948 | -0.068 | 198.7764
12 | 1.9338 | 0.01069 | -0.0667 | 180.898
12.5 | 1.9798 | 0.01198 | -0.0651 | 165.2588
13 | 2.0179 | 0.01358 | -0.0625 | 148.5935
13.5 | 2.0396 | 0.01565 | -0.0581 | 130.3259
14 | 2.0218 | 0.01814 | -0.0492 | 111.4553
14.5 | 2.0052 | 0.02268 | -0.0449 | 88.4127
15 | 1.9765 | 0.02972 | -0.0432 | 66.504
15.5 | 1.9501 | 0.03759 | -0.0432 | 51.8782
16 | 1.9086 | 0.04773 | -0.0446 | 39.9874
16.5 | 1.8702 | 0.05847 | -0.0473 | 31.9856
17 | 1.8222 | 0.07129 | -0.0516 | 25.5604
17.5 | 1.7636 | 0.08652 | -0.0577 | 20.3837
18 | 1.7246 | 0.09982 | -0.0635 | 17.2771
18.5 | 1.6901 | 0.11302 | -0.0698 | 14.954

## 127. Re 14M Mach 0.50 (1)
BIGFOIL.COM POLAR EXPORT
mh83
MH 83 13.29% |  |  |  | Cl Max: | 1.756 | at alpha= | 12 | deg
JavaFoil+Calcfoil stall+Eppler ext transition |  |  |  | L/D Max: | 175.186 | at alpha= | 3.5 | deg
Re: | 14000000 |  |  | Cd Min: | 0.00331 | at alpha= | -3 | deg
Mach: | 0.5 |  |  | Cl=0 at alpha= | -3.9127 | deg
|  |  |  | @ Cl=0.1, Cd= | 0.0033129
|  |  |  | @ Cl=0.4, Cd= | 0.0038787
|  |  |  | @ Cl=0.6, Cd= | 0.0043332
alpha (deg) | Cl | Cd | Cm | Cl/Cd
-20 | -0.876 | 0.1572 | -0.052 | -5.575
-19.5 | -0.849 | 0.15158 | -0.052 | -5.603
-19 | -0.822 | 0.14843 | -0.05 | -5.536
-18.5 | -0.794 | 0.14427 | -0.049 | -5.504
-18 | -0.767 | 0.13991 | -0.048 | -5.482
-17.5 | -0.741 | 0.1371 | -0.048 | -5.401
-17 | -0.714 | 0.1313 | -0.047 | -5.438
-16.5 | -0.688 | 0.1247 | -0.047 | -5.514
-16 | -0.661 | 0.12622 | -0.046 | -5.235
-15.5 | -0.636 | 0.107 | -0.048 | -5.943
-15 | -0.608 | 0.10246 | -0.047 | -5.939
-14.5 | -0.581 | 0.09759 | -0.046 | -5.953
-14 | -0.553 | 0.09485 | -0.045 | -5.832
-13.5 | -0.525 | 0.0907 | -0.043 | -5.791
-13 | -0.497 | 0.08884 | -0.041 | -5.595
-12.5 | -0.47 | 0.08362 | -0.041 | -5.622
-12 | -0.443 | 0.08559 | -0.041 | -5.177
-11.5 | -0.416 | 0.08021 | -0.041 | -5.19
-11 | -0.389 | 0.0754 | -0.04 | -5.16
-10.5 | -0.361 | 0.07078 | -0.039 | -5.108
-10 | -0.335 | 0.0653 | -0.039 | -5.124
-9.5 | -0.307 | 0.05997 | -0.039 | -5.127
-9 | -0.282 | 0.0537 | -0.042 | -5.245
-8.5 | -0.256 | 0.04763 | -0.045 | -5.37
-8 | -0.23 | 0.04217 | -0.047 | -5.45
-7.5 | -0.197 | 0.05243 | -0.034 | -3.757
-7 | -0.17 | 0.04591 | -0.037 | -3.709
-6.5 | -0.144 | 0.04015 | -0.042 | -3.585
-6 | -0.118 | 0.03358 | -0.047 | -3.517
-5.5 | -0.108 | 0.00674 | -0.069 | -16.054
-5 | -0.092 | 0.00605 | -0.069 | -15.257
-4.5 | -0.067 | 0.00347 | -0.069 | -19.332
-4 | -0.011 | 0.00335 | -0.068 | -3.328
-3.5 | 0.052 | 0.00332 | -0.068 | 15.796
-3 | 0.12 | 0.00331 | -0.068 | 36.168
-2.5 | 0.189 | 0.00346 | -0.067 | 54.702
-2 | 0.259 | 0.00363 | -0.067 | 71.419
-1.5 | 0.33 | 0.00379 | -0.067 | 87.013
-1 | 0.401 | 0.00388 | -0.066 | 103.254
-0.5 | 0.47 | 0.00409 | -0.066 | 115.043
0 | 0.538 | 0.00416 | -0.066 | 129.269
0.5 | 0.606 | 0.00435 | -0.066 | 139.409
1 | 0.674 | 0.00456 | -0.065 | 147.962
1.5 | 0.742 | 0.00474 | -0.065 | 156.47
2 | 0.809 | 0.00497 | -0.065 | 162.766
2.5 | 0.876 | 0.00519 | -0.065 | 168.9
3 | 0.943 | 0.00547 | -0.064 | 172.2
3.5 | 1.009 | 0.00576 | -0.064 | 175.186
4 | 1.074 | 0.00792 | -0.064 | 135.626
4.5 | 1.139 | 0.00828 | -0.064 | 137.527
5 | 1.201 | 0.00867 | -0.064 | 138.482
5.5 | 1.261 | 0.00907 | -0.063 | 139.043
6 | 1.317 | 0.00956 | -0.063 | 137.735
6.5 | 1.37 | 0.01018 | -0.062 | 134.613
7 | 1.42 | 0.0112 | -0.061 | 126.789
7.5 | 1.469 | 0.01191 | -0.061 | 123.359
8 | 1.517 | 0.01315 | -0.06 | 115.376
8.5 | 1.563 | 0.01453 | -0.06 | 107.572
9 | 1.606 | 0.01623 | -0.059 | 98.95
9.5 | 1.641 | 0.01907 | -0.059 | 86.087
10 | 1.677 | 0.02186 | -0.058 | 76.715
10.5 | 1.707 | 0.0251 | -0.057 | 68.014
11 | 1.73 | 0.02973 | -0.056 | 58.198
11.5 | 1.747 | 0.03462 | -0.056 | 50.48
12 | 1.756 | 0.04086 | -0.055 | 42.982
12.5 | 1.752 | 0.04706 | -0.054 | 37.227
13 | 1.611 | 0.0697 | -0.052 | 23.114
13.5 | 1.032 | 0.08466 | -0.051 | 12.193
14 | 1.055 | 0.09638 | -0.05 | 10.942
14.5 | 1.08 | 0.101 | -0.05 | 10.691
15 | 1.097 | 0.1178 | -0.048 | 9.312
15.5 | 1.114 | 0.1459 | -0.047 | 7.637
16 | 1.135 | 0.16569 | -0.046 | 6.853
16.5 | 1.155 | 0.18945 | -0.045 | 6.099
17 | 1.185 | 0.19621 | -0.045 | 6.041

## 128. Re 14M Mach 0.50 (2)
BIGFOIL.COM POLAR EXPORT
mh83
MH 83 13.29% |  |  |  | Cl Max: | 2.3054 | at alpha= | 12.5 | deg
XFOIL ncrit=9 |  |  |  | L/D Max: | 230.526 | at alpha= | 7 | deg
Re: | 14000000 |  |  | Cd Min: | 0.1515 | at alpha= | 17.5 | deg
Mach: | 0.5 |  |  | Cl=0 at alpha= | -3.8257 | deg
|  |  |  | @ Cl=0.1, Cd= | 0.0068538
|  |  |  | @ Cl=0.4, Cd= | 0.0062134
|  |  |  | @ Cl=0.6, Cd= | 0.0061612
alpha (deg) | Cl | Cd | Cm | Cl/Cd
-5 | -0.1532 | 0.02235 | -0.076 | -6.8546
-4.5 | -0.0983 | 0.01247 | -0.0816 | -7.8829
-4 | -0.0266 | 0.00841 | -0.0815 | -3.1629
-3.5 | 0.0497 | 0.00719 | -0.0802 | 6.9124
-3 | 0.126 | 0.00668 | -0.0789 | 18.8623
-2.5 | 0.2016 | 0.00648 | -0.0779 | 31.1111
-2 | 0.2765 | 0.00635 | -0.0771 | 43.5433
-1.5 | 0.3507 | 0.00626 | -0.0764 | 56.0224
-1 | 0.4247 | 0.00619 | -0.0759 | 68.6107
-0.5 | 0.4983 | 0.00619 | -0.0755 | 80.5008
0 | 0.5718 | 0.00619 | -0.0752 | 92.3748
1 | 0.7187 | 0.00604 | -0.0749 | 118.9901
1.5 | 0.7922 | 0.00605 | -0.0748 | 130.9421
2 | 0.8661 | 0.00599 | -0.0747 | 144.591
2.5 | 0.94 | 0.00606 | -0.0746 | 155.1155
3 | 1.0141 | 0.00618 | -0.0745 | 164.0939
4 | 1.164 | 0.00631 | -0.074 | 184.4691
4.5 | 1.2392 | 0.00638 | -0.0738 | 194.232
5 | 1.315 | 0.00648 | -0.0734 | 202.9321
5.5 | 1.3917 | 0.00657 | -0.0729 | 211.8265
6 | 1.4646 | 0.00642 | -0.0716 | 228.1308
6.5 | 1.5419 | 0.00675 | -0.0707 | 228.4296
7 | 1.6206 | 0.00703 | -0.0696 | 230.5263
7.5 | 1.6984 | 0.00746 | -0.0684 | 227.6676
8 | 1.7778 | 0.00783 | -0.0669 | 227.0498
8.5 | 1.8572 | 0.00827 | -0.0652 | 224.5707
9 | 1.9358 | 0.00881 | -0.0631 | 219.7276
9.5 | 2.0156 | 0.00933 | -0.0608 | 216.0343
10 | 2.0925 | 0.01004 | -0.058 | 208.4163
10.5 | 2.168 | 0.01081 | -0.0547 | 200.555
11 | 2.2395 | 0.01172 | -0.0507 | 191.0836
11.5 | 2.2967 | 0.01304 | -0.0455 | 176.1273
12 | 2.2975 | 0.01538 | -0.036 | 149.3823
12.5 | 2.3054 | 0.01919 | -0.0309 | 120.1355
13 | 2.2763 | 0.02618 | -0.028 | 86.9481
13.5 | 2.2377 | 0.03447 | -0.0269 | 64.9173
14 | 2.1538 | 0.04657 | -0.0287 | 46.2487
14.5 | 2.071 | 0.05974 | -0.0326 | 34.6669
15 | 1.9657 | 0.07628 | -0.0403 | 25.7695
15.5 | 1.8906 | 0.09151 | -0.0481 | 20.66
17 | 1.7135 | 0.13797 | -0.0762 | 12.4194
17.5 | 1.6814 | 0.1515 | -0.085 | 11.0983

## 129. Re 16M Mach 0.00 (1)
BIGFOIL.COM POLAR EXPORT
mh83
MH 83 13.29% |  |  |  | Cl Max: | 1.854 | at alpha= | 14.5 | deg
JavaFoil+Calcfoil stall+Eppler ext transition |  |  |  | L/D Max: | 181.968 | at alpha= | 6 | deg
Re: | 16000000 |  |  | Cd Min: | 0.00341 | at alpha= | -7 | deg
Mach: | 0 |  |  | Cl=0 at alpha= | -3.9138 | deg
|  |  |  | @ Cl=0.1, Cd= | 0.0037029
|  |  |  | @ Cl=0.4, Cd= | 0.0040793
|  |  |  | @ Cl=0.6, Cd= | 0.0044661
alpha (deg) | Cl | Cd | Cm | Cl/Cd
-18.5 | -0.433 | 0.12614 | -0.044 | -3.436
-18 | -0.443 | 0.12232 | -0.043 | -3.62
-17.5 | -0.452 | 0.11643 | -0.043 | -3.886
-17 | -0.463 | 0.10691 | -0.044 | -4.333
-16.5 | -0.472 | 0.10141 | -0.044 | -4.652
-16 | -0.48 | 0.09585 | -0.044 | -5.006
-15.5 | -0.487 | 0.0903 | -0.044 | -5.394
-15 | -0.493 | 0.08493 | -0.044 | -5.806
-14.5 | -0.496 | 0.08243 | -0.044 | -6.018
-14 | -0.501 | 0.07477 | -0.045 | -6.701
-13.5 | -0.503 | 0.06962 | -0.045 | -7.224
-13 | -0.503 | 0.06425 | -0.046 | -7.832
-12.5 | -0.497 | 0.06414 | -0.044 | -7.744
-12 | -0.494 | 0.05687 | -0.046 | -8.693
-11.5 | -0.485 | 0.05405 | -0.046 | -8.981
-11 | -0.487 | 0.03958 | -0.05 | -12.316
-10.5 | -0.485 | 0.02862 | -0.054 | -16.96
-10 | -0.464 | 0.02872 | -0.053 | -16.167
-9.5 | -0.501 | 0.00784 | -0.063 | -63.845
-9 | -0.473 | 0.00718 | -0.063 | -65.911
-8.5 | -0.441 | 0.00664 | -0.062 | -66.428
-8 | -0.405 | 0.00633 | -0.062 | -64.006
-7.5 | -0.365 | 0.00346 | -0.062 | -105.675
-7 | -0.323 | 0.00341 | -0.061 | -94.458
-6.5 | -0.276 | 0.00344 | -0.061 | -80.286
-6 | -0.228 | 0.00345 | -0.061 | -65.991
-5.5 | -0.176 | 0.00348 | -0.06 | -50.681
-5 | -0.123 | 0.00349 | -0.06 | -35.213
-4.5 | -0.067 | 0.00354 | -0.06 | -19.055
-4 | -0.01 | 0.00358 | -0.059 | -2.929
-3.5 | 0.048 | 0.00365 | -0.059 | 13.061
-3 | 0.107 | 0.00371 | -0.059 | 28.757
-2.5 | 0.167 | 0.00378 | -0.058 | 44.106
-2 | 0.227 | 0.00387 | -0.058 | 58.557
-1.5 | 0.287 | 0.00391 | -0.058 | 73.55
-1 | 0.348 | 0.00401 | -0.058 | 86.95
-0.5 | 0.408 | 0.00409 | -0.057 | 99.781
0 | 0.468 | 0.00415 | -0.057 | 112.565
0.5 | 0.527 | 0.0043 | -0.057 | 122.551
1 | 0.586 | 0.00444 | -0.057 | 132.064
1.5 | 0.645 | 0.00455 | -0.056 | 141.914
2 | 0.704 | 0.00468 | -0.056 | 150.459
2.5 | 0.763 | 0.00478 | -0.056 | 159.585
3 | 0.822 | 0.00499 | -0.056 | 164.818
3.5 | 0.881 | 0.00525 | -0.056 | 167.61
4 | 0.939 | 0.00554 | -0.056 | 169.482
4.5 | 0.997 | 0.00575 | -0.055 | 173.472
5 | 1.055 | 0.00597 | -0.055 | 176.741
5.5 | 1.112 | 0.00618 | -0.055 | 179.916
6 | 1.17 | 0.00643 | -0.055 | 181.968
6.5 | 1.227 | 0.00675 | -0.055 | 181.68
7 | 1.284 | 0.00717 | -0.055 | 179.024
7.5 | 1.341 | 0.00794 | -0.055 | 168.973
8 | 1.397 | 0.00833 | -0.055 | 167.705
8.5 | 1.452 | 0.00832 | -0.054 | 174.601
9 | 1.507 | 0.00893 | -0.054 | 168.84
9.5 | 1.545 | 0.00952 | -0.054 | 162.382
10 | 1.59 | 0.01026 | -0.053 | 154.918
10.5 | 1.633 | 0.01112 | -0.053 | 146.852
11 | 1.673 | 0.01243 | -0.053 | 134.619
11.5 | 1.712 | 0.0138 | -0.052 | 124.032
12 | 1.75 | 0.0154 | -0.052 | 113.658
12.5 | 1.786 | 0.01722 | -0.051 | 103.686
13 | 1.81 | 0.01907 | -0.051 | 94.916
13.5 | 1.829 | 0.02154 | -0.051 | 84.91
14 | 1.844 | 0.02424 | -0.05 | 76.08
14.5 | 1.854 | 0.02739 | -0.05 | 67.708
15 | 1.847 | 0.03532 | -0.049 | 52.288
15.5 | 1.851 | 0.03854 | -0.049 | 48.032
16 | 1.85 | 0.04185 | -0.049 | 44.213
16.5 | 1.846 | 0.04513 | -0.048 | 40.907
17 | 1.837 | 0.04879 | -0.048 | 37.646
17.5 | 1.823 | 0.05256 | -0.048 | 34.689
18 | 1.804 | 0.05703 | -0.048 | 31.639
18.5 | 1.783 | 0.06088 | -0.048 | 29.281
19 | 1.757 | 0.06551 | -0.048 | 26.812
19.5 | 1.727 | 0.06996 | -0.047 | 24.691

## 130. Re 16M Mach 0.00 (2)
BIGFOIL.COM POLAR EXPORT
mh83
MH 83 13.29% |  |  |  | Cl Max: | 2.0092 | at alpha= | 14.5 | deg
XFOIL ncrit=9 |  |  |  | L/D Max: | 233.523 | at alpha= | 8 | deg
Re: | 16000000 |  |  | Cd Min: | 0.09012 | at alpha= | 19.5 | deg
Mach: | 0 |  |  | Cl=0 at alpha= | -3.9342 | deg
|  |  |  | @ Cl=0.1, Cd= | 0.0060228
|  |  |  | @ Cl=0.4, Cd= | 0.0057887
|  |  |  | @ Cl=0.6, Cd= | 0.0055726
alpha (deg) | Cl | Cd | Cm | Cl/Cd
-20 | -1.708 | 0.02761 | -0.0833 | -61.8616
-19.5 | -1.6858 | 0.02515 | -0.0821 | -67.0298
-19 | -1.6527 | 0.02318 | -0.0809 | -71.2985
-18.5 | -1.6133 | 0.02152 | -0.0799 | -74.9675
-17.5 | -1.5271 | 0.0191 | -0.0772 | -79.9529
-17 | -1.479 | 0.01804 | -0.0763 | -81.9845
-16.5 | -1.4288 | 0.01713 | -0.0755 | -83.4092
-16 | -1.3775 | 0.01627 | -0.0747 | -84.665
-15.5 | -1.3254 | 0.01543 | -0.074 | -85.8976
-14.5 | -1.2185 | 0.01398 | -0.0726 | -87.1602
-14 | -1.164 | 0.01331 | -0.0719 | -87.453
-13.5 | -1.109 | 0.01269 | -0.0713 | -87.3916
-13 | -1.0534 | 0.01213 | -0.0708 | -86.8425
-12.5 | -0.9975 | 0.01158 | -0.0702 | -86.1399
-12 | -0.941 | 0.0111 | -0.0697 | -84.7748
-11.5 | -0.8844 | 0.01058 | -0.0692 | -83.5917
-11 | -0.8273 | 0.01014 | -0.0688 | -81.5878
-10.5 | -0.77 | 0.00972 | -0.0684 | -79.2181
-10 | -0.7124 | 0.00932 | -0.068 | -76.4378
-9.5 | -0.6546 | 0.00893 | -0.0676 | -73.3035
-9 | -0.5965 | 0.00859 | -0.0673 | -69.4412
-8.5 | -0.5382 | 0.00823 | -0.067 | -65.3949
-8 | -0.4798 | 0.00792 | -0.0667 | -60.5808
-7.5 | -0.4212 | 0.00762 | -0.0664 | -55.2756
-7 | -0.3626 | 0.00725 | -0.0662 | -50.0138
-6.5 | -0.3037 | 0.00696 | -0.066 | -43.6351
-6 | -0.2447 | 0.00672 | -0.0658 | -36.4137
-5.5 | -0.1856 | 0.0065 | -0.0656 | -28.5538
-5 | -0.1264 | 0.00634 | -0.0654 | -19.9369
-4.5 | -0.0671 | 0.00623 | -0.0653 | -10.7705
-4 | -0.0078 | 0.00614 | -0.0652 | -1.2704
-3.5 | 0.0515 | 0.00608 | -0.0652 | 8.4704
-3 | 0.1109 | 0.00601 | -0.0651 | 18.4526
-2.5 | 0.1703 | 0.00593 | -0.0651 | 28.7184
-2 | 0.2296 | 0.00586 | -0.0651 | 39.1809
-1.5 | 0.289 | 0.00582 | -0.0651 | 49.6564
-1 | 0.3484 | 0.00578 | -0.0651 | 60.2768
-0.5 | 0.4076 | 0.00579 | -0.0652 | 70.3972
0 | 0.4669 | 0.00572 | -0.0653 | 81.6259
0.5 | 0.5262 | 0.00562 | -0.0655 | 93.6299
1 | 0.5853 | 0.00559 | -0.0656 | 104.7048
1.5 | 0.6445 | 0.00552 | -0.0658 | 116.7572
2 | 0.7036 | 0.00546 | -0.0661 | 128.8645
2.5 | 0.7625 | 0.00549 | -0.0663 | 138.8889
3 | 0.8214 | 0.0055 | -0.0665 | 149.3455
3.5 | 0.8802 | 0.00552 | -0.0668 | 159.4565
4 | 0.9387 | 0.00557 | -0.0671 | 168.5278
4.5 | 0.9972 | 0.00556 | -0.0675 | 179.3525
5 | 1.0557 | 0.00552 | -0.0678 | 191.25
6 | 1.1716 | 0.00565 | -0.0685 | 207.3628
6.5 | 1.2292 | 0.0056 | -0.0688 | 219.5
7 | 1.2843 | 0.00556 | -0.0686 | 230.9892
7.5 | 1.3415 | 0.0058 | -0.0689 | 231.2931
8 | 1.3988 | 0.00599 | -0.0693 | 233.5225
8.5 | 1.4551 | 0.00629 | -0.0696 | 231.3355
9 | 1.5117 | 0.0065 | -0.0699 | 232.5692
9.5 | 1.5672 | 0.00686 | -0.0702 | 228.4548
10 | 1.6225 | 0.00721 | -0.0704 | 225.0347
10.5 | 1.6768 | 0.00763 | -0.0706 | 219.7641
11 | 1.7293 | 0.00825 | -0.0707 | 209.6121
11.5 | 1.7792 | 0.0091 | -0.0705 | 195.5165
12 | 1.8274 | 0.01004 | -0.0701 | 182.012
12.5 | 1.8745 | 0.01097 | -0.0696 | 170.8751
13 | 1.9157 | 0.0123 | -0.0685 | 155.748
13.5 | 1.9539 | 0.01364 | -0.067 | 143.2478
14 | 1.9855 | 0.01515 | -0.0646 | 131.0561
14.5 | 2.0092 | 0.0167 | -0.0613 | 120.3114
15 | 1.9941 | 0.01886 | -0.0529 | 105.7317
15.5 | 1.9871 | 0.02242 | -0.0491 | 88.6307
16 | 1.9733 | 0.02768 | -0.047 | 71.2897
16.5 | 1.9658 | 0.03315 | -0.0465 | 59.3002
17 | 1.9546 | 0.03954 | -0.0468 | 49.4335
17.5 | 1.9313 | 0.04778 | -0.048 | 40.4207
18 | 1.9063 | 0.05697 | -0.0503 | 33.4615
18.5 | 1.8805 | 0.06688 | -0.0534 | 28.1175
19 | 1.8505 | 0.0779 | -0.0573 | 23.7548
19.5 | 1.8164 | 0.09012 | -0.0622 | 20.1553

## 131. Re 16M Mach 0.10 (1)
BIGFOIL.COM POLAR EXPORT
mh83
MH 83 13.29% |  |  |  | Cl Max: | 1.853 | at alpha= | 14.5 | deg
JavaFoil+Calcfoil stall+Eppler ext transition |  |  |  | L/D Max: | 181.735 | at alpha= | 6 | deg
Re: | 16000000 |  |  | Cd Min: | 0.00337 | at alpha= | -6.5 | deg
Mach: | 0.1 |  |  | Cl=0 at alpha= | -3.9068 | deg
|  |  |  | @ Cl=0.1, Cd= | 0.0037093
|  |  |  | @ Cl=0.4, Cd= | 0.00411
|  |  |  | @ Cl=0.6, Cd= | 0.0044583
alpha (deg) | Cl | Cd | Cm | Cl/Cd
-18 | -0.397 | 0.12512 | -0.042 | -3.17
-17.5 | -0.409 | 0.11891 | -0.042 | -3.436
-17 | -0.422 | 0.1089 | -0.044 | -3.871
-16.5 | -0.433 | 0.10334 | -0.044 | -4.186
-16 | -0.443 | 0.09791 | -0.044 | -4.524
-15.5 | -0.452 | 0.09264 | -0.044 | -4.883
-15 | -0.461 | 0.08713 | -0.044 | -5.292
-14.5 | -0.467 | 0.0844 | -0.043 | -5.532
-14 | -0.475 | 0.07658 | -0.044 | -6.197
-13.5 | -0.479 | 0.07159 | -0.045 | -6.688
-13 | -0.481 | 0.06645 | -0.045 | -7.243
-12.5 | -0.479 | 0.06455 | -0.044 | -7.42
-12 | -0.478 | 0.05883 | -0.045 | -8.117
-11.5 | -0.471 | 0.05575 | -0.045 | -8.452
-11 | -0.47 | 0.04534 | -0.048 | -10.363
-10.5 | -0.467 | 0.03508 | -0.051 | -13.316
-10 | -0.448 | 0.03506 | -0.05 | -12.787
-9.5 | -0.474 | 0.01101 | -0.06 | -43.033
-9 | -0.468 | 0.00745 | -0.063 | -62.881
-8.5 | -0.438 | 0.00683 | -0.063 | -64.161
-8 | -0.403 | 0.00639 | -0.062 | -63.071
-7.5 | -0.364 | 0.00342 | -0.062 | -106.688
-7 | -0.322 | 0.00339 | -0.062 | -94.998
-6.5 | -0.276 | 0.00337 | -0.061 | -82.041
-6 | -0.228 | 0.0034 | -0.061 | -67.007
-5.5 | -0.177 | 0.00345 | -0.061 | -51.136
-5 | -0.123 | 0.00351 | -0.06 | -35.111
-4.5 | -0.068 | 0.00353 | -0.06 | -19.15
-4 | -0.011 | 0.00359 | -0.06 | -2.934
-3.5 | 0.048 | 0.00363 | -0.059 | 13.199
-3 | 0.107 | 0.00372 | -0.059 | 28.816
-2.5 | 0.167 | 0.00377 | -0.059 | 44.35
-2 | 0.228 | 0.00385 | -0.058 | 59.223
-1.5 | 0.289 | 0.00387 | -0.058 | 74.704
-1 | 0.35 | 0.00401 | -0.058 | 87.217
-0.5 | 0.41 | 0.00413 | -0.058 | 99.339
0 | 0.47 | 0.00415 | -0.057 | 113.307
0.5 | 0.53 | 0.00427 | -0.057 | 123.984
1 | 0.589 | 0.00444 | -0.057 | 132.616
1.5 | 0.649 | 0.00454 | -0.057 | 142.995
2 | 0.708 | 0.00466 | -0.057 | 151.98
2.5 | 0.767 | 0.00483 | -0.056 | 158.912
3 | 0.826 | 0.00502 | -0.056 | 164.638
3.5 | 0.885 | 0.00529 | -0.056 | 167.159
4 | 0.943 | 0.00556 | -0.056 | 169.634
4.5 | 1.002 | 0.00578 | -0.056 | 173.219
5 | 1.06 | 0.00597 | -0.055 | 177.505
5.5 | 1.118 | 0.00623 | -0.055 | 179.507
6 | 1.175 | 0.00647 | -0.055 | 181.735
6.5 | 1.233 | 0.00683 | -0.055 | 180.419
7 | 1.29 | 0.00718 | -0.055 | 179.538
7.5 | 1.347 | 0.00759 | -0.055 | 177.424
8 | 1.403 | 0.00839 | -0.055 | 167.348
8.5 | 1.459 | 0.00843 | -0.055 | 173.001
9 | 1.514 | 0.00909 | -0.055 | 166.571
9.5 | 1.55 | 0.00966 | -0.054 | 160.352
10 | 1.594 | 0.01045 | -0.053 | 152.607
10.5 | 1.637 | 0.01138 | -0.053 | 143.837
11 | 1.677 | 0.01275 | -0.053 | 131.524
11.5 | 1.716 | 0.01414 | -0.052 | 121.407
12 | 1.754 | 0.01585 | -0.052 | 110.679
12.5 | 1.789 | 0.01775 | -0.052 | 100.803
13 | 1.813 | 0.01967 | -0.051 | 92.175
13.5 | 1.831 | 0.02226 | -0.051 | 82.256
14 | 1.845 | 0.02492 | -0.05 | 74.036
14.5 | 1.853 | 0.0283 | -0.05 | 65.494
15 | 1.844 | 0.03644 | -0.049 | 50.6
15.5 | 1.846 | 0.03969 | -0.049 | 46.516
16 | 1.843 | 0.04323 | -0.049 | 42.634
16.5 | 1.836 | 0.04657 | -0.048 | 39.425
17 | 1.823 | 0.05032 | -0.048 | 36.234
17.5 | 1.806 | 0.05434 | -0.048 | 33.233
18 | 1.783 | 0.05885 | -0.048 | 30.303
18.5 | 1.758 | 0.06286 | -0.048 | 27.962
19 | 1.727 | 0.06768 | -0.048 | 25.51
19.5 | 1.692 | 0.07264 | -0.047 | 23.296

## 132. Re 16M Mach 0.10 (2)
BIGFOIL.COM POLAR EXPORT
mh83
MH 83 13.29% |  |  |  | Cl Max: | 2.003 | at alpha= | 14.5 | deg
XFOIL ncrit=9 |  |  |  | L/D Max: | 233.798 | at alpha= | 8 | deg
Re: | 16000000 |  |  | Cd Min: | 0.09899 | at alpha= | 19.5 | deg
Mach: | 0.1 |  |  | Cl=0 at alpha= | -3.9314 | deg
|  |  |  | @ Cl=0.1, Cd= | 0.0060333
|  |  |  | @ Cl=0.4, Cd= | 0.00579
|  |  |  | @ Cl=0.6, Cd= | 0.0055876
alpha (deg) | Cl | Cd | Cm | Cl/Cd
-19 | -1.6356 | 0.02832 | -0.0856 | -57.7542
-18.5 | -1.6174 | 0.02505 | -0.0847 | -64.5669
-17.5 | -1.5431 | 0.02136 | -0.0817 | -72.2425
-17 | -1.497 | 0.01991 | -0.0806 | -75.1883
-16.5 | -1.4475 | 0.01872 | -0.0795 | -77.3237
-16 | -1.3961 | 0.01765 | -0.0784 | -79.0992
-15.5 | -1.3438 | 0.0166 | -0.0774 | -80.9518
-15 | -1.29 | 0.01572 | -0.0765 | -82.0611
-14.5 | -1.2354 | 0.01486 | -0.0756 | -83.1359
-14 | -1.1801 | 0.01408 | -0.0747 | -83.8139
-13.5 | -1.1242 | 0.01336 | -0.0739 | -84.1467
-13 | -1.0675 | 0.01273 | -0.0731 | -83.857
-12.5 | -1.0106 | 0.01209 | -0.0724 | -83.5897
-12 | -0.9532 | 0.01156 | -0.0717 | -82.4567
-11.5 | -0.8956 | 0.01098 | -0.0711 | -81.5665
-11 | -0.8376 | 0.01049 | -0.0704 | -79.8475
-10.5 | -0.7793 | 0.01003 | -0.0699 | -77.6969
-10 | -0.7208 | 0.00959 | -0.0694 | -75.1616
-9.5 | -0.6622 | 0.00915 | -0.0689 | -72.3716
-9 | -0.6033 | 0.00878 | -0.0684 | -68.713
-8.5 | -0.5443 | 0.00839 | -0.068 | -64.8749
-8 | -0.4851 | 0.00805 | -0.0676 | -60.2609
-7.5 | -0.4258 | 0.00773 | -0.0673 | -55.0841
-7 | -0.3665 | 0.00735 | -0.067 | -49.8639
-6.5 | -0.307 | 0.00703 | -0.0667 | -43.67
-6 | -0.2474 | 0.00677 | -0.0664 | -36.5436
-5.5 | -0.1877 | 0.00654 | -0.0662 | -28.7003
-5 | -0.1279 | 0.00637 | -0.066 | -20.0785
-4.5 | -0.0681 | 0.00625 | -0.0658 | -10.896
-4 | -0.0082 | 0.00615 | -0.0657 | -1.3333
-3.5 | 0.0516 | 0.00609 | -0.0656 | 8.4729
-3 | 0.1114 | 0.00602 | -0.0655 | 18.505
-2.5 | 0.1713 | 0.00594 | -0.0655 | 28.8384
-2 | 0.2311 | 0.00587 | -0.0655 | 39.3697
-1.5 | 0.2909 | 0.00583 | -0.0655 | 49.8971
-1 | 0.3507 | 0.00579 | -0.0655 | 60.5699
-0.5 | 0.4104 | 0.00579 | -0.0655 | 70.8808
0 | 0.4702 | 0.00573 | -0.0656 | 82.0593
0.5 | 0.5298 | 0.00563 | -0.0658 | 94.103
1 | 0.5894 | 0.0056 | -0.0659 | 105.25
1.5 | 0.6491 | 0.00553 | -0.0661 | 117.3779
2 | 0.7085 | 0.00547 | -0.0664 | 129.5247
2.5 | 0.7679 | 0.00551 | -0.0666 | 139.3648
3 | 0.8272 | 0.00552 | -0.0668 | 149.8551
3.5 | 0.8865 | 0.00554 | -0.0671 | 160.0181
4 | 0.9455 | 0.0056 | -0.0674 | 168.8393
4.5 | 1.0045 | 0.00558 | -0.0677 | 180.0179
5 | 1.0635 | 0.00554 | -0.0681 | 191.9675
5.5 | 1.1221 | 0.00559 | -0.0684 | 200.7335
6 | 1.1804 | 0.00568 | -0.0687 | 207.8169
6.5 | 1.2385 | 0.00562 | -0.069 | 220.3737
7 | 1.2942 | 0.0056 | -0.0687 | 231.1071
7.5 | 1.352 | 0.00583 | -0.069 | 231.9039
8 | 1.4098 | 0.00603 | -0.0693 | 233.7977
8.5 | 1.4668 | 0.00634 | -0.0696 | 231.3565
9 | 1.5241 | 0.00656 | -0.0699 | 232.3323
9.5 | 1.5802 | 0.00692 | -0.0701 | 228.3526
10 | 1.6361 | 0.00727 | -0.0703 | 225.0481
10.5 | 1.6911 | 0.0077 | -0.0705 | 219.6234
11 | 1.7443 | 0.00832 | -0.0704 | 209.6514
11.5 | 1.7951 | 0.00914 | -0.0702 | 196.4004
12 | 1.8433 | 0.01015 | -0.0697 | 181.6059
13 | 1.931 | 0.01252 | -0.0677 | 154.2332
13.5 | 1.9684 | 0.01391 | -0.0659 | 141.5097
14 | 1.9965 | 0.01558 | -0.063 | 128.1451
14.5 | 2.003 | 0.01721 | -0.0567 | 116.3858
15 | 1.991 | 0.02005 | -0.0504 | 99.3017
15.5 | 1.9825 | 0.02428 | -0.0474 | 81.6516
16 | 1.965 | 0.03033 | -0.046 | 64.7873
16.5 | 1.9526 | 0.03665 | -0.0459 | 53.2769
17 | 1.9356 | 0.04398 | -0.0467 | 44.0109
17.5 | 1.9079 | 0.0532 | -0.0487 | 35.8628
18 | 1.8788 | 0.06332 | -0.0516 | 29.6715
18.5 | 1.8469 | 0.07448 | -0.0554 | 24.7973
19 | 1.8143 | 0.08629 | -0.06 | 21.0256
19.5 | 1.7797 | 0.09899 | -0.0654 | 17.9786

## 133. Re 16M Mach 0.25 (1)
BIGFOIL.COM POLAR EXPORT
mh83
MH 83 13.29% |  |  |  | Cl Max: | 1.841 | at alpha= | 14 | deg
JavaFoil+Calcfoil stall+Eppler ext transition |  |  |  | L/D Max: | 180.174 | at alpha= | 6 | deg
Re: | 16000000 |  |  | Cd Min: | 0.00326 | at alpha= | -5.5 | deg
Mach: | 0.25 |  |  | Cl=0 at alpha= | -3.9083 | deg
|  |  |  | @ Cl=0.1, Cd= | 0.0036418
|  |  |  | @ Cl=0.4, Cd= | 0.0040393
|  |  |  | @ Cl=0.6, Cd= | 0.0044085
alpha (deg) | Cl | Cd | Cm | Cl/Cd
-13 | -0.293 | 0.07696 | -0.042 | -3.811
-12.5 | -0.318 | 0.07194 | -0.042 | -4.421
-12 | -0.339 | 0.06559 | -0.043 | -5.175
-11.5 | -0.354 | 0.06296 | -0.042 | -5.628
-11 | -0.368 | 0.05545 | -0.045 | -6.639
-10.5 | -0.372 | 0.05482 | -0.043 | -6.782
-10 | -0.373 | 0.05076 | -0.044 | -7.345
-9.5 | -0.374 | 0.04148 | -0.047 | -9.017
-9 | -0.361 | 0.0409 | -0.046 | -8.834
-8.5 | -0.365 | 0.02298 | -0.054 | -15.875
-8 | -0.384 | 0.00722 | -0.064 | -53.205
-7.5 | -0.354 | 0.00654 | -0.064 | -54.053
-7 | -0.317 | 0.00346 | -0.063 | -91.555
-6.5 | -0.275 | 0.00339 | -0.063 | -81.009
-6 | -0.228 | 0.00332 | -0.063 | -68.727
-5.5 | -0.178 | 0.00326 | -0.062 | -54.687
-5 | -0.125 | 0.00336 | -0.062 | -37.119
-4.5 | -0.069 | 0.00345 | -0.062 | -19.94
-4 | -0.011 | 0.00354 | -0.061 | -3.031
-3.5 | 0.049 | 0.0036 | -0.061 | 13.584
-3 | 0.11 | 0.00365 | -0.061 | 30.113
-2.5 | 0.172 | 0.00372 | -0.06 | 46.17
-2 | 0.234 | 0.00378 | -0.06 | 61.821
-1.5 | 0.297 | 0.00385 | -0.06 | 76.996
-1 | 0.359 | 0.00396 | -0.059 | 90.737
-0.5 | 0.421 | 0.00408 | -0.059 | 103.255
0 | 0.483 | 0.00414 | -0.059 | 116.646
0.5 | 0.544 | 0.00428 | -0.059 | 126.976
1 | 0.605 | 0.00442 | -0.059 | 136.861
1.5 | 0.666 | 0.00458 | -0.058 | 145.521
2 | 0.727 | 0.00468 | -0.058 | 155.288
2.5 | 0.788 | 0.00484 | -0.058 | 162.721
3 | 0.848 | 0.00508 | -0.058 | 166.988
3.5 | 0.908 | 0.00537 | -0.057 | 169.001
4 | 0.968 | 0.00567 | -0.057 | 170.74
4.5 | 1.028 | 0.00593 | -0.057 | 173.379
5 | 1.087 | 0.00612 | -0.057 | 177.629
5.5 | 1.146 | 0.00644 | -0.057 | 178.109
6 | 1.205 | 0.00669 | -0.057 | 180.174
6.5 | 1.263 | 0.00708 | -0.057 | 178.428
7 | 1.321 | 0.00753 | -0.056 | 175.529
7.5 | 1.379 | 0.00802 | -0.056 | 171.98
8 | 1.435 | 0.0085 | -0.056 | 168.729
8.5 | 1.483 | 0.00901 | -0.056 | 164.643
9 | 1.529 | 0.00972 | -0.055 | 157.277
9.5 | 1.573 | 0.01069 | -0.055 | 147.191
10 | 1.618 | 0.01169 | -0.054 | 138.351
10.5 | 1.66 | 0.01291 | -0.054 | 128.516
11 | 1.699 | 0.0146 | -0.054 | 116.382
11.5 | 1.737 | 0.01633 | -0.053 | 106.378
12 | 1.773 | 0.01856 | -0.053 | 95.482
12.5 | 1.797 | 0.02309 | -0.052 | 77.797
13 | 1.825 | 0.02332 | -0.052 | 78.222
13.5 | 1.835 | 0.02642 | -0.051 | 69.462
14 | 1.841 | 0.02972 | -0.051 | 61.936
14.5 | 1.822 | 0.0394 | -0.05 | 46.247
15 | 1.816 | 0.04311 | -0.05 | 42.113
15.5 | 1.802 | 0.04702 | -0.049 | 38.315
16 | 1.779 | 0.05112 | -0.049 | 34.806
16.5 | 1.749 | 0.05583 | -0.049 | 31.319
17 | 1.71 | 0.06024 | -0.049 | 28.388
17.5 | 1.663 | 0.06521 | -0.048 | 25.503
18 | 1.608 | 0.07065 | -0.048 | 22.756
18.5 | 1.544 | 0.07643 | -0.048 | 20.207
19 | 1.475 | 0.08192 | -0.048 | 18

## 134. Re 16M Mach 0.25 (2)
BIGFOIL.COM POLAR EXPORT
mh83
MH 83 13.29% |  |  |  | Cl Max: | 2.0382 | at alpha= | 13.5 | deg
XFOIL ncrit=9 |  |  |  | L/D Max: | 234.054 | at alpha= | 8 | deg
Re: | 16000000 |  |  | Cd Min: | 0.11071 | at alpha= | 18.5 | deg
Mach: | 0.25 |  |  | Cl=0 at alpha= | -3.9132 | deg
|  |  |  | @ Cl=0.1, Cd= | 0.0061038
|  |  |  | @ Cl=0.4, Cd= | 0.0058384
|  |  |  | @ Cl=0.6, Cd= | 0.0056519
alpha (deg) | Cl | Cd | Cm | Cl/Cd
-13.5 | -0.7981 | 0.07644 | -0.0332 | -10.4409
-13 | -0.8226 | 0.06641 | -0.0405 | -12.3867
-12.5 | -1.0292 | 0.02668 | -0.0794 | -38.5757
-12 | -0.9973 | 0.0207 | -0.0812 | -48.1787
-11.5 | -0.9491 | 0.01688 | -0.0811 | -56.2263
-11 | -0.8909 | 0.01487 | -0.08 | -59.9126
-10.5 | -0.8301 | 0.0134 | -0.0787 | -61.9478
-10 | -0.7679 | 0.01227 | -0.0775 | -62.5835
-9.5 | -0.7052 | 0.01128 | -0.0763 | -62.5177
-9 | -0.642 | 0.01051 | -0.0752 | -61.0847
-8.5 | -0.5788 | 0.00979 | -0.0741 | -59.1216
-8 | -0.5155 | 0.00916 | -0.0732 | -56.2773
-7.5 | -0.4522 | 0.00861 | -0.0723 | -52.5203
-7 | -0.389 | 0.00812 | -0.0715 | -47.9064
-6.5 | -0.326 | 0.00752 | -0.0709 | -43.3511
-6 | -0.2628 | 0.00711 | -0.0702 | -36.962
-5.5 | -0.1997 | 0.00679 | -0.0697 | -29.4109
-5 | -0.1366 | 0.00654 | -0.0692 | -20.8869
-4.5 | -0.0737 | 0.00637 | -0.0688 | -11.5699
-4 | -0.0109 | 0.00624 | -0.0684 | -1.7468
-3.5 | 0.0519 | 0.00615 | -0.0681 | 8.439
-3 | 0.1144 | 0.00609 | -0.0679 | 18.7849
-2.5 | 0.1769 | 0.006 | -0.0677 | 29.4833
-2 | 0.2393 | 0.00594 | -0.0676 | 40.2862
-1.5 | 0.3017 | 0.00587 | -0.0675 | 51.3969
-1 | 0.3639 | 0.00585 | -0.0674 | 62.2051
-0.5 | 0.426 | 0.00583 | -0.0674 | 73.0703
0 | 0.4882 | 0.00579 | -0.0674 | 84.3178
0.5 | 0.5502 | 0.0057 | -0.0675 | 96.5263
1 | 0.6123 | 0.00564 | -0.0676 | 108.5638
1.5 | 0.6743 | 0.00559 | -0.0678 | 120.6261
2 | 0.7361 | 0.00556 | -0.068 | 132.3921
2.5 | 0.7981 | 0.00558 | -0.0682 | 143.0287
3 | 0.86 | 0.00559 | -0.0683 | 153.8462
3.5 | 0.9217 | 0.00565 | -0.0685 | 163.1327
4 | 0.9834 | 0.00572 | -0.0687 | 171.9231
4.5 | 1.0453 | 0.00567 | -0.069 | 184.3563
5 | 1.107 | 0.00568 | -0.0693 | 194.8944
5.5 | 1.1684 | 0.00576 | -0.0695 | 202.8472
6 | 1.23 | 0.00582 | -0.0697 | 211.3402
6.5 | 1.2885 | 0.00561 | -0.0693 | 229.6791
7 | 1.3497 | 0.00583 | -0.0694 | 231.5094
7.5 | 1.4112 | 0.00603 | -0.0695 | 234.0299
8 | 1.4722 | 0.00629 | -0.0696 | 234.0541
8.5 | 1.533 | 0.00659 | -0.0696 | 232.6252
9 | 1.5937 | 0.00687 | -0.0696 | 231.9796
9.5 | 1.6538 | 0.00723 | -0.0695 | 228.7414
10 | 1.7132 | 0.00765 | -0.0693 | 223.9477
10.5 | 1.7719 | 0.00813 | -0.0691 | 217.9459
11 | 1.8289 | 0.00876 | -0.0687 | 208.7785
11.5 | 1.8838 | 0.00955 | -0.068 | 197.2565
12 | 1.9329 | 0.01077 | -0.0667 | 179.4708
12.5 | 1.9789 | 0.01205 | -0.065 | 164.2241
13 | 2.0166 | 0.01365 | -0.0624 | 147.7363
13.5 | 2.0382 | 0.01569 | -0.058 | 129.9044
14 | 2.0152 | 0.01841 | -0.0486 | 109.4622
14.5 | 2.0012 | 0.02291 | -0.0447 | 87.3505
15 | 1.9745 | 0.02983 | -0.043 | 66.1918
16 | 1.9036 | 0.04819 | -0.0447 | 39.502
16.5 | 1.868 | 0.05865 | -0.0473 | 31.85
17 | 1.8216 | 0.07132 | -0.0515 | 25.5412
17.5 | 1.7691 | 0.08571 | -0.0573 | 20.6405
18 | 1.7312 | 0.0988 | -0.063 | 17.5223
18.5 | 1.7046 | 0.11071 | -0.0685 | 15.397

## 135. Re 16M Mach 0.50 (1)
BIGFOIL.COM POLAR EXPORT
mh83
MH 83 13.29% |  |  |  | Cl Max: | 1.758 | at alpha= | 12 | deg
JavaFoil+Calcfoil stall+Eppler ext transition |  |  |  | L/D Max: | 175.145 | at alpha= | 3 | deg
Re: | 16000000 |  |  | Cd Min: | 0.00326 | at alpha= | -3 | deg
Mach: | 0.5 |  |  | Cl=0 at alpha= | -3.9127 | deg
|  |  |  | @ Cl=0.1, Cd= | 0.0032659
|  |  |  | @ Cl=0.4, Cd= | 0.0038083
|  |  |  | @ Cl=0.6, Cd= | 0.0042568
alpha (deg) | Cl | Cd | Cm | Cl/Cd
-20 | -0.875 | 0.16788 | -0.052 | -5.213
-19.5 | -0.848 | 0.16198 | -0.051 | -5.235
-19 | -0.821 | 0.15732 | -0.05 | -5.217
-18.5 | -0.793 | 0.15463 | -0.049 | -5.131
-18 | -0.767 | 0.14563 | -0.048 | -5.266
-17.5 | -0.74 | 0.14206 | -0.048 | -5.211
-17 | -0.714 | 0.13612 | -0.047 | -5.244
-16.5 | -0.688 | 0.12339 | -0.047 | -5.574
-16 | -0.661 | 0.12629 | -0.047 | -5.233
-15.5 | -0.636 | 0.10561 | -0.048 | -6.025
-15 | -0.609 | 0.10093 | -0.047 | -6.033
-14.5 | -0.581 | 0.09607 | -0.046 | -6.048
-14 | -0.553 | 0.09344 | -0.045 | -5.923
-13.5 | -0.526 | 0.0901 | -0.044 | -5.834
-13 | -0.497 | 0.08767 | -0.041 | -5.672
-12.5 | -0.47 | 0.08361 | -0.041 | -5.623
-12 | -0.443 | 0.08511 | -0.041 | -5.207
-11.5 | -0.417 | 0.07949 | -0.041 | -5.241
-11 | -0.389 | 0.07394 | -0.04 | -5.262
-10.5 | -0.362 | 0.0709 | -0.039 | -5.1
-10 | -0.335 | 0.06519 | -0.039 | -5.134
-9.5 | -0.308 | 0.05975 | -0.04 | -5.149
-9 | -0.282 | 0.05291 | -0.043 | -5.328
-8.5 | -0.256 | 0.04667 | -0.046 | -5.491
-8 | -0.231 | 0.04042 | -0.049 | -5.714
-7.5 | -0.197 | 0.0524 | -0.034 | -3.759
-7 | -0.17 | 0.04549 | -0.037 | -3.745
-6.5 | -0.144 | 0.03947 | -0.043 | -3.654
-6 | -0.119 | 0.03166 | -0.049 | -3.757
-5.5 | -0.108 | 0.0065 | -0.069 | -16.654
-5 | -0.092 | 0.00591 | -0.069 | -15.623
-4.5 | -0.067 | 0.00346 | -0.069 | -19.348
-4 | -0.011 | 0.00332 | -0.068 | -3.356
-3.5 | 0.052 | 0.00328 | -0.068 | 15.987
-3 | 0.12 | 0.00326 | -0.068 | 36.775
-2.5 | 0.189 | 0.00337 | -0.067 | 56.057
-2 | 0.259 | 0.00356 | -0.067 | 72.759
-1.5 | 0.33 | 0.00369 | -0.067 | 89.435
-1 | 0.401 | 0.00381 | -0.066 | 105.207
-0.5 | 0.47 | 0.00398 | -0.066 | 118.22
0 | 0.538 | 0.00412 | -0.066 | 130.54
0.5 | 0.606 | 0.00427 | -0.066 | 141.983
1 | 0.674 | 0.00451 | -0.065 | 149.546
1.5 | 0.742 | 0.00468 | -0.065 | 158.451
2 | 0.809 | 0.0049 | -0.065 | 165.16
2.5 | 0.876 | 0.00516 | -0.065 | 169.822
3 | 0.943 | 0.00538 | -0.064 | 175.145
3.5 | 1.009 | 0.00579 | -0.064 | 174.205
4 | 1.074 | 0.00789 | -0.064 | 136.218
4.5 | 1.139 | 0.00822 | -0.064 | 138.565
5 | 1.202 | 0.00859 | -0.064 | 139.942
5.5 | 1.262 | 0.00898 | -0.063 | 140.55
6 | 1.319 | 0.00942 | -0.063 | 140.01
6.5 | 1.37 | 0.0103 | -0.062 | 133.062
7 | 1.421 | 0.0112 | -0.062 | 126.854
7.5 | 1.47 | 0.01215 | -0.061 | 120.999
8 | 1.519 | 0.01287 | -0.06 | 117.958
8.5 | 1.565 | 0.01423 | -0.06 | 109.938
9 | 1.605 | 0.01649 | -0.059 | 97.317
9.5 | 1.642 | 0.01899 | -0.059 | 86.445
10 | 1.678 | 0.02153 | -0.058 | 77.951
10.5 | 1.706 | 0.02541 | -0.057 | 67.162
11 | 1.731 | 0.02956 | -0.056 | 58.562
11.5 | 1.747 | 0.03486 | -0.056 | 50.119
12 | 1.758 | 0.04036 | -0.055 | 43.553
12.5 | 1.752 | 0.04722 | -0.054 | 37.096
13 | 1.613 | 0.06823 | -0.052 | 23.638
13.5 | 1.033 | 0.08287 | -0.051 | 12.47
14 | 1.056 | 0.09455 | -0.05 | 11.167
14.5 | 1.081 | 0.09911 | -0.05 | 10.908
15 | 1.094 | 0.12439 | -0.048 | 8.793
15.5 | 1.113 | 0.15087 | -0.047 | 7.375
16 | 1.134 | 0.16953 | -0.046 | 6.69
16.5 | 1.155 | 0.19346 | -0.045 | 5.971
17 | 1.185 | 0.19999 | -0.045 | 5.926

## 136. Re 16M Mach 0.50 (2)
BIGFOIL.COM POLAR EXPORT
mh83
MH 83 13.29% |  |  |  | Cl Max: | 2.3165 | at alpha= | 12.5 | deg
XFOIL ncrit=9 |  |  |  | L/D Max: | 236.128 | at alpha= | 7 | deg
Re: | 16000000 |  |  | Cd Min: | 0.15163 | at alpha= | 17.5 | deg
Mach: | 0.5 |  |  | Cl=0 at alpha= | -3.8233 | deg
|  |  |  | @ Cl=0.1, Cd= | 0.0066594
|  |  |  | @ Cl=0.4, Cd= | 0.0060835
|  |  |  | @ Cl=0.6, Cd= | 0.0060296
alpha (deg) | Cl | Cd | Cm | Cl/Cd
-11.5 | -0.3193 | 0.1366 | 0.0109 | -2.3375
-11 | -0.294 | 0.13051 | 0.0074 | -2.2527
-10.5 | -0.2759 | 0.12214 | 0.0027 | -2.2589
-10 | -0.2541 | 0.11547 | -0.001 | -2.2006
-9.5 | -0.2305 | 0.10928 | -0.0045 | -2.1093
-9 | -0.2193 | 0.10032 | -0.0094 | -2.186
-8.5 | -0.2061 | 0.09245 | -0.0139 | -2.2293
-8 | -0.1971 | 0.08434 | -0.0185 | -2.337
-7.5 | -0.1959 | 0.07566 | -0.0235 | -2.5892
-7 | -0.1995 | 0.06719 | -0.0286 | -2.9692
-6.5 | -0.2058 | 0.06068 | -0.0309 | -3.3916
-5 | -0.1575 | 0.02056 | -0.0775 | -7.6605
-4.5 | -0.0999 | 0.01156 | -0.082 | -8.6419
-4 | -0.0271 | 0.008 | -0.0816 | -3.3875
-3.5 | 0.0496 | 0.00695 | -0.0802 | 7.1367
-3 | 0.1259 | 0.00651 | -0.079 | 19.3395
-2.5 | 0.2016 | 0.00632 | -0.0779 | 31.8987
-2 | 0.2765 | 0.00622 | -0.0771 | 44.4534
-1.5 | 0.3508 | 0.00613 | -0.0765 | 57.2268
-1 | 0.4249 | 0.00606 | -0.0759 | 70.1155
-0.5 | 0.4985 | 0.00607 | -0.0755 | 82.1252
0 | 0.572 | 0.00606 | -0.0752 | 94.3894
0.5 | 0.6456 | 0.00598 | -0.075 | 107.9599
1 | 0.719 | 0.00595 | -0.0749 | 120.8403
1.5 | 0.7926 | 0.00593 | -0.0748 | 133.6594
2 | 0.8665 | 0.00588 | -0.0748 | 147.3639
2.5 | 0.9404 | 0.00596 | -0.0746 | 157.7852
3 | 1.0146 | 0.00607 | -0.0745 | 167.1499
3.5 | 1.0895 | 0.00613 | -0.0743 | 177.7325
4 | 1.1646 | 0.00622 | -0.0741 | 187.2347
4.5 | 1.2399 | 0.00632 | -0.0738 | 196.1867
5 | 1.3162 | 0.00638 | -0.0734 | 206.3009
5.5 | 1.3929 | 0.00649 | -0.0729 | 214.6225
6 | 1.4693 | 0.00669 | -0.0723 | 219.6263
6.5 | 1.5437 | 0.00656 | -0.0708 | 235.3201
7 | 1.6222 | 0.00687 | -0.0698 | 236.1281
7.5 | 1.7001 | 0.0073 | -0.0685 | 232.8904
8 | 1.7803 | 0.00761 | -0.0671 | 233.9422
8.5 | 1.859 | 0.00812 | -0.0654 | 228.9409
9 | 1.9393 | 0.00856 | -0.0634 | 226.5537
9.5 | 2.0181 | 0.00915 | -0.061 | 220.5574
10 | 2.0976 | 0.00974 | -0.0583 | 215.3593
10.5 | 2.172 | 0.01059 | -0.055 | 205.0992
11 | 2.2454 | 0.01144 | -0.0512 | 196.2762
11.5 | 2.3052 | 0.01272 | -0.0461 | 181.2264
12 | 2.3161 | 0.0147 | -0.0368 | 157.5578
12.5 | 2.3165 | 0.01855 | -0.0309 | 124.8787
13 | 2.2887 | 0.02535 | -0.0278 | 90.284
13.5 | 2.2401 | 0.03424 | -0.0268 | 65.4235
14 | 2.1657 | 0.04565 | -0.0282 | 47.4414
14.5 | 2.0705 | 0.05971 | -0.0326 | 34.6759
15 | 1.9798 | 0.07494 | -0.0393 | 26.4185
15.5 | 1.8884 | 0.09171 | -0.0483 | 20.591
16 | 1.8196 | 0.10748 | -0.0573 | 16.9297
16.5 | 1.7631 | 0.12279 | -0.0666 | 14.3587
17 | 1.7127 | 0.1381 | -0.0764 | 12.4019
17.5 | 1.6809 | 0.15163 | -0.0852 | 11.0855

## 137. Re 18M Mach 0.00 (1)
BIGFOIL.COM POLAR EXPORT
mh83
MH 83 13.29% |  |  |  | Cl Max: | 1.854 | at alpha= | 14.5 | deg
JavaFoil+Calcfoil stall+Eppler ext transition |  |  |  | L/D Max: | 181.312 | at alpha= | 6 | deg
Re: | 18000000 |  |  | Cd Min: | 0.00337 | at alpha= | -7.5 | deg
Mach: | 0 |  |  | Cl=0 at alpha= | -3.9138 | deg
|  |  |  | @ Cl=0.1, Cd= | 0.0036717
|  |  |  | @ Cl=0.4, Cd= | 0.0040813
|  |  |  | @ Cl=0.6, Cd= | 0.0044137
alpha (deg) | Cl | Cd | Cm | Cl/Cd
-18.5 | -0.434 | 0.12468 | -0.044 | -3.479
-18 | -0.443 | 0.12107 | -0.043 | -3.66
-17.5 | -0.453 | 0.11522 | -0.043 | -3.931
-17 | -0.464 | 0.1058 | -0.044 | -4.382
-16.5 | -0.472 | 0.09999 | -0.044 | -4.725
-16 | -0.481 | 0.09431 | -0.045 | -5.096
-15.5 | -0.488 | 0.08939 | -0.045 | -5.454
-15 | -0.494 | 0.08406 | -0.045 | -5.872
-14.5 | -0.497 | 0.08157 | -0.044 | -6.088
-14 | -0.502 | 0.07402 | -0.045 | -6.776
-13.5 | -0.504 | 0.06852 | -0.046 | -7.352
-13 | -0.504 | 0.06322 | -0.046 | -7.973
-12.5 | -0.498 | 0.06226 | -0.045 | -8.004
-12 | -0.496 | 0.05495 | -0.047 | -9.031
-11.5 | -0.487 | 0.05207 | -0.046 | -9.362
-11 | -0.489 | 0.038 | -0.051 | -12.882
-10.5 | -0.492 | 0.02469 | -0.055 | -19.927
-10 | -0.471 | 0.02449 | -0.054 | -19.241
-9.5 | -0.501 | 0.00756 | -0.063 | -66.269
-9 | -0.473 | 0.00704 | -0.063 | -67.28
-8.5 | -0.441 | 0.00371 | -0.062 | -118.832
-8 | -0.405 | 0.00624 | -0.062 | -64.938
-7.5 | -0.365 | 0.00337 | -0.062 | -108.301
-7 | -0.323 | 0.00337 | -0.061 | -95.564
-6.5 | -0.276 | 0.00338 | -0.061 | -81.706
-6 | -0.228 | 0.0034 | -0.061 | -66.913
-5.5 | -0.176 | 0.00342 | -0.06 | -51.582
-5 | -0.123 | 0.00345 | -0.06 | -35.62
-4.5 | -0.067 | 0.00351 | -0.06 | -19.232
-4 | -0.01 | 0.00353 | -0.059 | -2.973
-3.5 | 0.048 | 0.00361 | -0.059 | 13.215
-3 | 0.107 | 0.00368 | -0.059 | 28.984
-2.5 | 0.167 | 0.00369 | -0.058 | 45.112
-2 | 0.227 | 0.0038 | -0.058 | 59.654
-1.5 | 0.287 | 0.00383 | -0.058 | 75.014
-1 | 0.348 | 0.00396 | -0.058 | 87.836
-0.5 | 0.408 | 0.0041 | -0.057 | 99.558
0 | 0.468 | 0.00412 | -0.057 | 113.418
0.5 | 0.527 | 0.00425 | -0.057 | 124.03
1 | 0.586 | 0.00439 | -0.057 | 133.62
1.5 | 0.645 | 0.00449 | -0.056 | 143.91
2 | 0.705 | 0.00461 | -0.056 | 152.964
2.5 | 0.763 | 0.00476 | -0.056 | 160.401
3 | 0.822 | 0.00497 | -0.056 | 165.364
3.5 | 0.881 | 0.00526 | -0.056 | 167.306
4 | 0.939 | 0.00551 | -0.056 | 170.543
4.5 | 0.997 | 0.00571 | -0.055 | 174.505
5 | 1.055 | 0.00591 | -0.055 | 178.45
5.5 | 1.112 | 0.00618 | -0.055 | 179.886
6 | 1.17 | 0.00645 | -0.055 | 181.312
6.5 | 1.227 | 0.0068 | -0.055 | 180.413
7 | 1.284 | 0.00715 | -0.055 | 179.462
7.5 | 1.341 | 0.00791 | -0.055 | 169.533
8 | 1.397 | 0.00828 | -0.055 | 168.626
8.5 | 1.452 | 0.00868 | -0.054 | 167.253
9 | 1.507 | 0.00904 | -0.054 | 166.79
9.5 | 1.546 | 0.00947 | -0.054 | 163.156
10 | 1.591 | 0.01016 | -0.053 | 156.557
10.5 | 1.632 | 0.01123 | -0.053 | 145.384
11 | 1.673 | 0.0124 | -0.053 | 134.919
11.5 | 1.713 | 0.01373 | -0.052 | 124.725
12 | 1.75 | 0.01537 | -0.052 | 113.852
12.5 | 1.787 | 0.01703 | -0.051 | 104.912
13 | 1.811 | 0.019 | -0.051 | 95.299
13.5 | 1.83 | 0.02139 | -0.051 | 85.561
14 | 1.845 | 0.02406 | -0.05 | 76.678
14.5 | 1.854 | 0.02742 | -0.05 | 67.639
15 | 1.849 | 0.03447 | -0.049 | 53.655
15.5 | 1.854 | 0.03756 | -0.049 | 49.358
16 | 1.853 | 0.04082 | -0.049 | 45.407
16.5 | 1.849 | 0.04406 | -0.049 | 41.966
17 | 1.839 | 0.04767 | -0.048 | 38.587
17.5 | 1.826 | 0.05136 | -0.048 | 35.547
18 | 1.807 | 0.05564 | -0.048 | 32.478
18.5 | 1.785 | 0.05962 | -0.048 | 29.94
19 | 1.759 | 0.06404 | -0.048 | 27.467
19.5 | 1.73 | 0.0684 | -0.048 | 25.291

## 138. Re 18M Mach 0.00 (2)
BIGFOIL.COM POLAR EXPORT
mh83
MH 83 13.29% |  |  |  | Cl Max: | 2.0118 | at alpha= | 14.5 | deg
XFOIL ncrit=9 |  |  |  | L/D Max: | 236.303 | at alpha= | 7.5 | deg
Re: | 18000000 |  |  | Cd Min: | 0.08776 | at alpha= | 19.5 | deg
Mach: | 0 |  |  | Cl=0 at alpha= | -3.9335 | deg
|  |  |  | @ Cl=0.1, Cd= | 0.0059069
|  |  |  | @ Cl=0.4, Cd= | 0.0056839
|  |  |  | @ Cl=0.6, Cd= | 0.0054853
alpha (deg) | Cl | Cd | Cm | Cl/Cd
-20 | -1.739 | 0.02496 | -0.0835 | -69.6715
-19.5 | -1.706 | 0.02311 | -0.0823 | -73.8209
-19 | -1.6673 | 0.02149 | -0.0811 | -77.5849
-18.5 | -1.6246 | 0.02006 | -0.08 | -80.987
-18 | -1.5825 | 0.01898 | -0.0783 | -83.3772
-17.5 | -1.5347 | 0.01799 | -0.0773 | -85.3085
-17 | -1.4852 | 0.01702 | -0.0764 | -87.262
-16.5 | -1.4342 | 0.01616 | -0.0756 | -88.75
-16 | -1.3822 | 0.01537 | -0.0748 | -89.9284
-15.5 | -1.3295 | 0.01459 | -0.0741 | -91.1241
-15 | -1.2758 | 0.01391 | -0.0734 | -91.7182
-14.5 | -1.2216 | 0.01324 | -0.0727 | -92.2659
-14 | -1.1668 | 0.01262 | -0.072 | -92.4564
-13.5 | -1.1114 | 0.01205 | -0.0714 | -92.2324
-13 | -1.0556 | 0.01153 | -0.0708 | -91.5525
-12.5 | -0.9994 | 0.01101 | -0.0703 | -90.772
-12 | -0.9427 | 0.01056 | -0.0698 | -89.2708
-11.5 | -0.8858 | 0.0101 | -0.0693 | -87.703
-11 | -0.8286 | 0.00969 | -0.0689 | -85.5108
-10.5 | -0.7711 | 0.0093 | -0.0684 | -82.914
-10 | -0.7133 | 0.00893 | -0.068 | -79.8768
-9.5 | -0.6554 | 0.00857 | -0.0677 | -76.4761
-9 | -0.5972 | 0.00825 | -0.0673 | -72.3879
-8.5 | -0.5388 | 0.00794 | -0.067 | -67.8589
-8 | -0.4803 | 0.00765 | -0.0667 | -62.7843
-7.5 | -0.4216 | 0.00738 | -0.0664 | -57.1274
-7 | -0.3628 | 0.00712 | -0.0662 | -50.9551
-6.5 | -0.3039 | 0.00689 | -0.066 | -44.1074
-6 | -0.2449 | 0.00665 | -0.0658 | -36.8271
-5.5 | -0.1858 | 0.00643 | -0.0656 | -28.8958
-5 | -0.1265 | 0.00622 | -0.0654 | -20.3376
-4.5 | -0.0672 | 0.00612 | -0.0653 | -10.9804
-4 | -0.0079 | 0.00604 | -0.0652 | -1.3079
-3.5 | 0.0515 | 0.00596 | -0.0652 | 8.6409
-2.5 | 0.1702 | 0.00583 | -0.0651 | 29.1938
-2 | 0.2296 | 0.00578 | -0.0651 | 39.7232
-1.5 | 0.289 | 0.00572 | -0.0651 | 50.5245
-1 | 0.3484 | 0.00571 | -0.0652 | 61.0158
-0.5 | 0.4077 | 0.00568 | -0.0652 | 71.7782
0 | 0.467 | 0.00563 | -0.0653 | 82.9485
0.5 | 0.5262 | 0.00556 | -0.0655 | 94.6403
1 | 0.5855 | 0.0055 | -0.0656 | 106.4545
1.5 | 0.6447 | 0.00544 | -0.0658 | 118.511
2 | 0.7037 | 0.0054 | -0.0661 | 130.3148
2.5 | 0.7627 | 0.00541 | -0.0663 | 140.9797
3 | 0.8216 | 0.00542 | -0.0665 | 151.5867
3.5 | 0.8804 | 0.00547 | -0.0668 | 160.9506
4 | 0.9389 | 0.00553 | -0.0671 | 169.783
5 | 1.056 | 0.00548 | -0.0678 | 192.7007
5.5 | 1.114 | 0.00556 | -0.0682 | 200.3597
6 | 1.1721 | 0.00562 | -0.0685 | 208.5587
6.5 | 1.2299 | 0.00565 | -0.0689 | 217.6814
7 | 1.2846 | 0.00551 | -0.0687 | 233.1397
7.5 | 1.3422 | 0.00568 | -0.069 | 236.3028
8 | 1.399 | 0.00595 | -0.0693 | 235.1261
8.5 | 1.4558 | 0.00617 | -0.0696 | 235.9481
9 | 1.512 | 0.00647 | -0.07 | 233.694
9.5 | 1.5681 | 0.00673 | -0.0703 | 233.0015
10 | 1.6229 | 0.00716 | -0.0705 | 226.662
10.5 | 1.6769 | 0.00762 | -0.0707 | 220.0656
11 | 1.7298 | 0.00819 | -0.0708 | 211.2088
11.5 | 1.7791 | 0.00912 | -0.0705 | 195.0768
12.5 | 1.8738 | 0.01104 | -0.0696 | 169.7283
13 | 1.916 | 0.01227 | -0.0685 | 156.1532
13.5 | 1.9536 | 0.01366 | -0.0669 | 143.0161
14 | 1.9859 | 0.01512 | -0.0647 | 131.3426
14.5 | 2.0118 | 0.01657 | -0.0616 | 121.4122
15 | 1.9955 | 0.01875 | -0.053 | 106.4267
15.5 | 1.9889 | 0.02223 | -0.0491 | 89.4692
16 | 1.9817 | 0.02686 | -0.0471 | 73.7789
16.5 | 1.98 | 0.03168 | -0.0464 | 62.5
17 | 1.9697 | 0.03785 | -0.0466 | 52.0396
17.5 | 1.9512 | 0.04535 | -0.0475 | 43.0254
18 | 1.9281 | 0.05411 | -0.0494 | 35.633
18.5 | 1.9033 | 0.06368 | -0.0522 | 29.8885
19 | 1.8668 | 0.07552 | -0.0563 | 24.7193
19.5 | 1.8316 | 0.08776 | -0.0611 | 20.8706

## 139. Re 18M Mach 0.10 (1)
BIGFOIL.COM POLAR EXPORT
mh83
MH 83 13.29% |  |  |  | Cl Max: | 1.849 | at alpha= | 15.5 | deg
JavaFoil+Calcfoil stall+Eppler ext transition |  |  |  | L/D Max: | 185.311 | at alpha= | 9 | deg
Re: | 18000000 |  |  | Cd Min: | 0.0033 | at alpha= | -7 | deg
Mach: | 0.1 |  |  | Cl=0 at alpha= | -3.9068 | deg
|  |  |  | @ Cl=0.1, Cd= | 0.0036341
|  |  |  | @ Cl=0.4, Cd= | 0.0040467
|  |  |  | @ Cl=0.6, Cd= | 0.0044138
alpha (deg) | Cl | Cd | Cm | Cl/Cd
-14.5 | -0.467 | 0.08355 | -0.043 | -5.594
-14 | -0.475 | 0.07578 | -0.045 | -6.268
-13.5 | -0.479 | 0.07084 | -0.045 | -6.765
-13 | -0.482 | 0.0654 | -0.046 | -7.371
-12.5 | -0.479 | 0.06424 | -0.044 | -7.458
-12 | -0.479 | 0.05709 | -0.046 | -8.392
-11.5 | -0.473 | 0.05399 | -0.046 | -8.758
-11 | -0.473 | 0.04297 | -0.049 | -10.997
-10.5 | -0.47 | 0.0331 | -0.052 | -14.195
-10 | -0.453 | 0.0317 | -0.052 | -14.286
-9.5 | -0.491 | 0.00809 | -0.063 | -60.697
-9 | -0.469 | 0.00727 | -0.063 | -64.422
-8.5 | -0.438 | 0.00675 | -0.063 | -64.928
-8 | -0.403 | 0.00625 | -0.062 | -64.561
-7.5 | -0.364 | 0.00338 | -0.062 | -107.773
-7 | -0.322 | 0.0033 | -0.062 | -97.499
-6.5 | -0.276 | 0.00332 | -0.061 | -83.174
-6 | -0.228 | 0.00335 | -0.061 | -67.97
-5.5 | -0.177 | 0.00339 | -0.061 | -52.106
-5 | -0.123 | 0.00343 | -0.06 | -35.877
-4.5 | -0.068 | 0.00347 | -0.06 | -19.466
-4 | -0.011 | 0.00352 | -0.06 | -2.986
-3.5 | 0.048 | 0.00359 | -0.059 | 13.355
-3 | 0.107 | 0.00364 | -0.059 | 29.483
-2.5 | 0.167 | 0.00371 | -0.059 | 45.132
-2 | 0.228 | 0.0038 | -0.058 | 59.956
-1.5 | 0.289 | 0.00387 | -0.058 | 74.667
-1 | 0.35 | 0.00393 | -0.058 | 89.057
-0.5 | 0.41 | 0.00407 | -0.058 | 100.835
0 | 0.47 | 0.00413 | -0.057 | 113.812
0.5 | 0.53 | 0.00424 | -0.057 | 124.975
1 | 0.589 | 0.00439 | -0.057 | 134.207
1.5 | 0.649 | 0.00452 | -0.057 | 143.47
2 | 0.708 | 0.00459 | -0.057 | 154.098
2.5 | 0.767 | 0.00475 | -0.056 | 161.481
3 | 0.826 | 0.00497 | -0.056 | 166.157
3.5 | 0.885 | 0.0053 | -0.056 | 166.894
4 | 0.943 | 0.00554 | -0.056 | 170.332
4.5 | 1.002 | 0.00573 | -0.056 | 174.779
5 | 1.06 | 0.00599 | -0.055 | 176.95
5.5 | 1.118 | 0.00618 | -0.055 | 180.942
6 | 1.175 | 0.0065 | -0.055 | 180.921
6.5 | 1.233 | 0.00688 | -0.055 | 179.203
7 | 1.29 | 0.00722 | -0.055 | 178.624
7.5 | 1.347 | 0.00797 | -0.055 | 168.967
8 | 1.403 | 0.00836 | -0.055 | 167.906
8.5 | 1.459 | 0.00881 | -0.055 | 165.539
9 | 1.508 | 0.00814 | -0.054 | 185.311
9.5 | 1.55 | 0.00962 | -0.054 | 161.149
10 | 1.595 | 0.01034 | -0.054 | 154.219
10.5 | 1.637 | 0.01146 | -0.053 | 142.856
11 | 1.677 | 0.01269 | -0.053 | 132.206
11.5 | 1.717 | 0.01411 | -0.052 | 121.616
12 | 1.755 | 0.01577 | -0.052 | 111.258
12.5 | 1.791 | 0.0175 | -0.052 | 102.319
13 | 1.814 | 0.01962 | -0.051 | 92.43
13.5 | 1.832 | 0.02208 | -0.051 | 82.957
14 | 1.846 | 0.02477 | -0.05 | 74.526
14.5 | 1.84 | 0.03256 | -0.05 | 56.518
15 | 1.847 | 0.03555 | -0.049 | 51.956
15.5 | 1.849 | 0.0387 | -0.049 | 47.777
16 | 1.846 | 0.04211 | -0.049 | 43.835
16.5 | 1.838 | 0.04549 | -0.049 | 40.414
17 | 1.826 | 0.04918 | -0.048 | 37.134
17.5 | 1.808 | 0.05311 | -0.048 | 34.048
18 | 1.786 | 0.05759 | -0.048 | 31.005
18.5 | 1.76 | 0.06156 | -0.048 | 28.587
19 | 1.729 | 0.06631 | -0.048 | 26.072
19.5 | 1.695 | 0.07103 | -0.048 | 23.86
20 | 1.657 | 0.0758 | -0.047 | 21.861

## 140. Re 18M Mach 0.10 (2)
BIGFOIL.COM POLAR EXPORT
mh83
MH 83 13.29% |  |  |  | Cl Max: | 2.0067 | at alpha= | 14.5 | deg
XFOIL ncrit=9 |  |  |  | L/D Max: | 236.9 | at alpha= | 7.5 | deg
Re: | 18000000 |  |  | Cd Min: | 0.09522 | at alpha= | 19.5 | deg
Mach: | 0.1 |  |  | Cl=0 at alpha= | -3.9306 | deg
|  |  |  | @ Cl=0.1, Cd= | 0.0059174
|  |  |  | @ Cl=0.4, Cd= | 0.0056953
|  |  |  | @ Cl=0.6, Cd= | 0.0054995
alpha (deg) | Cl | Cd | Cm | Cl/Cd
-19.5 | -1.685 | 0.0285 | -0.0875 | -59.1228
-19 | -1.6706 | 0.02519 | -0.0865 | -66.32
-18 | -1.5996 | 0.02131 | -0.0832 | -75.0634
-17.5 | -1.5539 | 0.01995 | -0.082 | -77.8897
-17 | -1.5054 | 0.01867 | -0.0808 | -80.632
-16.5 | -1.4545 | 0.01758 | -0.0797 | -82.7361
-16 | -1.4021 | 0.0166 | -0.0786 | -84.4639
-15.5 | -1.3488 | 0.01565 | -0.0776 | -86.1853
-15 | -1.2943 | 0.01483 | -0.0766 | -87.2758
-14.5 | -1.2392 | 0.01404 | -0.0757 | -88.2621
-14 | -1.1834 | 0.01332 | -0.0748 | -88.8438
-13.5 | -1.127 | 0.01265 | -0.074 | -89.0909
-13 | -1.07 | 0.01206 | -0.0732 | -88.7231
-12.5 | -1.0128 | 0.01147 | -0.0725 | -88.2999
-12 | -0.9551 | 0.01097 | -0.0718 | -87.0647
-11.5 | -0.8972 | 0.01045 | -0.0711 | -85.8565
-11 | -0.839 | 0.01 | -0.0705 | -83.9
-10.5 | -0.7805 | 0.00957 | -0.0699 | -81.5569
-10 | -0.7219 | 0.00916 | -0.0694 | -78.81
-9.5 | -0.6631 | 0.00877 | -0.0689 | -75.61
-9 | -0.604 | 0.00842 | -0.0685 | -71.734
-8.5 | -0.5449 | 0.00808 | -0.068 | -67.4381
-8 | -0.4856 | 0.00777 | -0.0676 | -62.4968
-7.5 | -0.4263 | 0.00748 | -0.0673 | -56.992
-7 | -0.3668 | 0.0072 | -0.067 | -50.9444
-6.5 | -0.3072 | 0.00696 | -0.0667 | -44.1379
-6 | -0.2476 | 0.0067 | -0.0664 | -36.9552
-5.5 | -0.1878 | 0.00647 | -0.0662 | -29.0263
-5 | -0.128 | 0.00625 | -0.066 | -20.48
-4.5 | -0.0682 | 0.00614 | -0.0658 | -11.1075
-4 | -0.0083 | 0.00606 | -0.0657 | -1.3696
-3.5 | 0.0515 | 0.00597 | -0.0656 | 8.6265
-2.5 | 0.1713 | 0.00584 | -0.0655 | 29.3322
-2 | 0.2311 | 0.00579 | -0.0655 | 39.9136
-1.5 | 0.291 | 0.00572 | -0.0655 | 50.8741
-1 | 0.3507 | 0.00572 | -0.0655 | 61.3112
-0.5 | 0.4105 | 0.00569 | -0.0656 | 72.1441
0 | 0.4703 | 0.00565 | -0.0656 | 83.2389
0.5 | 0.5299 | 0.00557 | -0.0658 | 95.1346
1 | 0.5896 | 0.00551 | -0.0659 | 107.0054
1.5 | 0.6492 | 0.00545 | -0.0661 | 119.1193
2 | 0.7086 | 0.00542 | -0.0664 | 130.738
2.5 | 0.7681 | 0.00542 | -0.0666 | 141.7159
3 | 0.8275 | 0.00543 | -0.0668 | 152.3941
3.5 | 0.8867 | 0.00549 | -0.0671 | 161.5118
4 | 0.9457 | 0.00554 | -0.0674 | 170.704
5 | 1.0638 | 0.0055 | -0.068 | 193.4182
5.5 | 1.1223 | 0.00559 | -0.0684 | 200.7692
6 | 1.1809 | 0.00564 | -0.0687 | 209.3794
6.5 | 1.2393 | 0.00568 | -0.069 | 218.1866
7 | 1.2945 | 0.00554 | -0.0688 | 233.6643
7.5 | 1.3527 | 0.00571 | -0.0691 | 236.9002
8 | 1.4101 | 0.00599 | -0.0694 | 235.409
8.5 | 1.4676 | 0.00621 | -0.0697 | 236.3285
9 | 1.5243 | 0.00652 | -0.0699 | 233.7883
9.5 | 1.5811 | 0.00678 | -0.0702 | 233.2006
10 | 1.6365 | 0.00721 | -0.0704 | 226.9764
10.5 | 1.6913 | 0.00769 | -0.0705 | 219.935
11 | 1.7448 | 0.00825 | -0.0705 | 211.4909
12 | 1.8432 | 0.01016 | -0.0697 | 181.4173
12.5 | 1.8897 | 0.01119 | -0.069 | 168.874
13 | 1.9314 | 0.0125 | -0.0677 | 154.512
13.5 | 1.968 | 0.01394 | -0.0658 | 141.1765
14.5 | 2.0067 | 0.01708 | -0.0571 | 117.4883
15 | 1.9918 | 0.01996 | -0.0504 | 99.7896
15.5 | 1.9844 | 0.02407 | -0.0474 | 82.4429
16 | 1.9738 | 0.02943 | -0.046 | 67.0676
16.5 | 1.9677 | 0.03502 | -0.0457 | 56.1879
17 | 1.9517 | 0.04212 | -0.0463 | 46.3367
17.5 | 1.9282 | 0.05062 | -0.0479 | 38.0917
18 | 1.8999 | 0.06046 | -0.0506 | 31.4241
18.5 | 1.8712 | 0.07095 | -0.054 | 26.3735
19 | 1.8383 | 0.08259 | -0.0584 | 22.2581
19.5 | 1.8029 | 0.09522 | -0.0636 | 18.934

## 141. Re 18M Mach 0.25 (1)
BIGFOIL.COM POLAR EXPORT
mh83
MH 83 13.29% |  |  |  | Cl Max: | 1.841 | at alpha= | 14 | deg
JavaFoil+Calcfoil stall+Eppler ext transition |  |  |  | L/D Max: | 180.431 | at alpha= | 6 | deg
Re: | 18000000 |  |  | Cd Min: | 0.0032 | at alpha= | -5.5 | deg
Mach: | 0.25 |  |  | Cl=0 at alpha= | -3.9083 | deg
|  |  |  | @ Cl=0.1, Cd= | 0.0035784
|  |  |  | @ Cl=0.4, Cd= | 0.0040126
|  |  |  | @ Cl=0.6, Cd= | 0.0044044
alpha (deg) | Cl | Cd | Cm | Cl/Cd
-13 | -0.294 | 0.07597 | -0.042 | -3.864
-12.5 | -0.318 | 0.07115 | -0.042 | -4.475
-12 | -0.34 | 0.06484 | -0.044 | -5.242
-11.5 | -0.355 | 0.06238 | -0.043 | -5.687
-11 | -0.369 | 0.05451 | -0.045 | -6.766
-10.5 | -0.372 | 0.05412 | -0.044 | -6.878
-10 | -0.374 | 0.04954 | -0.044 | -7.547
-9.5 | -0.376 | 0.03962 | -0.048 | -9.486
-9 | -0.363 | 0.03873 | -0.047 | -9.384
-8.5 | -0.373 | 0.01788 | -0.057 | -20.883
-8 | -0.385 | 0.007 | -0.064 | -54.947
-7.5 | -0.354 | 0.00636 | -0.064 | -55.592
-7 | -0.317 | 0.00342 | -0.063 | -92.661
-6.5 | -0.275 | 0.0033 | -0.063 | -83.251
-6 | -0.228 | 0.00327 | -0.063 | -69.779
-5.5 | -0.178 | 0.0032 | -0.062 | -55.618
-5 | -0.125 | 0.00332 | -0.062 | -37.6
-4.5 | -0.069 | 0.00341 | -0.062 | -20.199
-4 | -0.011 | 0.00347 | -0.061 | -3.093
-3.5 | 0.049 | 0.00357 | -0.061 | 13.718
-3 | 0.11 | 0.00358 | -0.061 | 30.657
-2.5 | 0.172 | 0.00368 | -0.06 | 46.633
-2 | 0.234 | 0.00378 | -0.06 | 61.842
-1.5 | 0.297 | 0.00381 | -0.06 | 77.951
-1 | 0.359 | 0.00392 | -0.059 | 91.688
-0.5 | 0.421 | 0.00406 | -0.059 | 103.818
0 | 0.483 | 0.00412 | -0.059 | 117.103
0.5 | 0.544 | 0.00423 | -0.059 | 128.73
1 | 0.605 | 0.00442 | -0.059 | 136.799
1.5 | 0.666 | 0.00454 | -0.058 | 146.721
2 | 0.727 | 0.00467 | -0.058 | 155.617
2.5 | 0.788 | 0.00482 | -0.058 | 163.417
3 | 0.848 | 0.00503 | -0.058 | 168.657
3.5 | 0.908 | 0.00538 | -0.057 | 168.869
4 | 0.968 | 0.00563 | -0.057 | 171.841
4.5 | 1.028 | 0.00587 | -0.057 | 175.165
5 | 1.087 | 0.00613 | -0.057 | 177.264
5.5 | 1.146 | 0.00637 | -0.057 | 179.946
6 | 1.205 | 0.00668 | -0.057 | 180.431
6.5 | 1.264 | 0.00715 | -0.057 | 176.83
7 | 1.321 | 0.00757 | -0.056 | 174.65
7.5 | 1.379 | 0.008 | -0.056 | 172.379
8 | 1.436 | 0.00846 | -0.056 | 169.782
8.5 | 1.484 | 0.00939 | -0.056 | 158.004
9 | 1.529 | 0.00977 | -0.055 | 156.519
9.5 | 1.574 | 0.01062 | -0.055 | 148.256
10 | 1.619 | 0.01155 | -0.055 | 140.104
10.5 | 1.659 | 0.01303 | -0.054 | 127.298
11 | 1.699 | 0.01455 | -0.054 | 116.757
11.5 | 1.737 | 0.01638 | -0.053 | 106.044
12 | 1.774 | 0.01844 | -0.053 | 96.178
12.5 | 1.798 | 0.02278 | -0.052 | 78.929
13 | 1.825 | 0.02333 | -0.052 | 78.205
13.5 | 1.837 | 0.02617 | -0.052 | 70.181
14 | 1.841 | 0.02958 | -0.051 | 62.246
14.5 | 1.825 | 0.03852 | -0.05 | 47.378
15 | 1.818 | 0.04212 | -0.05 | 43.165
15.5 | 1.804 | 0.04601 | -0.05 | 39.206
16 | 1.782 | 0.04998 | -0.049 | 35.654
16.5 | 1.751 | 0.05455 | -0.049 | 32.098
17 | 1.712 | 0.05901 | -0.049 | 29.016
17.5 | 1.665 | 0.0639 | -0.049 | 26.059
18 | 1.61 | 0.06914 | -0.048 | 23.282
18.5 | 1.546 | 0.07518 | -0.048 | 20.565
19 | 1.476 | 0.08047 | -0.048 | 18.347

## 142. Re 18M Mach 0.25 (2)
BIGFOIL.COM POLAR EXPORT
mh83
MH 83 13.29% |  |  |  | Cl Max: | 2.0367 | at alpha= | 13.5 | deg
XFOIL ncrit=9 |  |  |  | L/D Max: | 238.9 | at alpha= | 7.5 | deg
Re: | 18000000 |  |  | Cd Min: | 0.12614 | at alpha= | -14.5 | deg
Mach: | 0.25 |  |  | Cl=0 at alpha= | -3.9124 | deg
|  |  |  | @ Cl=0.1, Cd= | 0.0059838
|  |  |  | @ Cl=0.4, Cd= | 0.0057368
|  |  |  | @ Cl=0.6, Cd= | 0.005572
alpha (deg) | Cl | Cd | Cm | Cl/Cd
-14.5 | -0.6092 | 0.12614 | 0.0057 | -4.8296
-14 | -0.7349 | 0.09363 | -0.0193 | -7.849
-13.5 | -0.9652 | 0.05655 | -0.0521 | -17.0681
-13 | -1.0634 | 0.03146 | -0.0774 | -33.8017
-12.5 | -1.0543 | 0.02238 | -0.0825 | -47.109
-12 | -1.0098 | 0.01819 | -0.0826 | -55.514
-11.5 | -0.9556 | 0.01536 | -0.0817 | -62.2135
-11 | -0.8953 | 0.01373 | -0.0804 | -65.2076
-10.5 | -0.8332 | 0.01249 | -0.079 | -66.7094
-10 | -0.7703 | 0.0115 | -0.0777 | -66.9826
-9.5 | -0.7071 | 0.01064 | -0.0765 | -66.4568
-9 | -0.6435 | 0.00995 | -0.0753 | -64.6734
-8.5 | -0.5799 | 0.00931 | -0.0742 | -62.2879
-8 | -0.5164 | 0.00876 | -0.0733 | -58.9498
-7.5 | -0.4529 | 0.00827 | -0.0724 | -54.7642
-7 | -0.3895 | 0.00782 | -0.0716 | -49.8082
-6.5 | -0.3262 | 0.00743 | -0.0709 | -43.9031
-6 | -0.263 | 0.00705 | -0.0702 | -37.305
-5.5 | -0.1999 | 0.00671 | -0.0697 | -29.7914
-5 | -0.1368 | 0.00645 | -0.0692 | -21.2093
-4.5 | -0.0738 | 0.00625 | -0.0688 | -11.808
-4 | -0.011 | 0.00614 | -0.0684 | -1.7915
-3.5 | 0.0518 | 0.00603 | -0.0681 | 8.5904
-3 | 0.1144 | 0.00597 | -0.0679 | 19.1625
-2 | 0.2393 | 0.00584 | -0.0676 | 40.976
-1.5 | 0.3017 | 0.00577 | -0.0675 | 52.2877
-1 | 0.3639 | 0.00576 | -0.0674 | 63.1771
-0.5 | 0.4261 | 0.00572 | -0.0674 | 74.493
0 | 0.4882 | 0.00571 | -0.0674 | 85.4991
0.5 | 0.5503 | 0.00562 | -0.0675 | 97.9181
1 | 0.6124 | 0.00556 | -0.0676 | 110.1439
1.5 | 0.6744 | 0.00553 | -0.0678 | 121.953
2 | 0.7363 | 0.00549 | -0.068 | 134.1166
2.5 | 0.7983 | 0.00548 | -0.0682 | 145.6752
3 | 0.8602 | 0.00551 | -0.0683 | 156.1162
3.5 | 0.9219 | 0.0056 | -0.0685 | 164.625
4 | 0.9838 | 0.00563 | -0.0687 | 174.7425
4.5 | 1.0457 | 0.00561 | -0.069 | 186.3993
5 | 1.1073 | 0.00566 | -0.0693 | 195.636
5.5 | 1.1689 | 0.00573 | -0.0695 | 203.9965
6 | 1.2306 | 0.00577 | -0.0697 | 213.2756
6.5 | 1.2919 | 0.00587 | -0.0699 | 220.0852
7 | 1.3504 | 0.00573 | -0.0695 | 235.6719
7.5 | 1.4119 | 0.00591 | -0.0696 | 238.9002
8 | 1.4726 | 0.00623 | -0.0696 | 236.3724
8.5 | 1.5339 | 0.00645 | -0.0697 | 237.814
9 | 1.594 | 0.00683 | -0.0696 | 233.3821
9.5 | 1.6548 | 0.0071 | -0.0696 | 233.0704
10 | 1.714 | 0.00755 | -0.0694 | 227.0199
10.5 | 1.7724 | 0.00808 | -0.0692 | 219.3564
11 | 1.8296 | 0.00869 | -0.0687 | 210.5409
11.5 | 1.8837 | 0.00956 | -0.068 | 197.0397
12 | 1.9317 | 0.01087 | -0.0666 | 177.7093
12.5 | 1.9774 | 0.01216 | -0.0649 | 162.6151
13 | 2.0157 | 0.01371 | -0.0623 | 147.0241
13.5 | 2.0367 | 0.01575 | -0.0578 | 129.3143
14 | 2.0118 | 0.01853 | -0.0483 | 108.5699
14.5 | 2.0004 | 0.0229 | -0.0446 | 87.3537
15 | 1.9758 | 0.02965 | -0.043 | 66.6374
15.5 | 1.9479 | 0.03768 | -0.043 | 51.6959
16 | 1.9014 | 0.04839 | -0.0446 | 39.2932
16.5 | 1.8702 | 0.05836 | -0.0471 | 32.0459
17 | 1.8279 | 0.07047 | -0.0511 | 25.9387
17.5 | 1.7871 | 0.0831 | -0.056 | 21.5054
18 | 1.751 | 0.09581 | -0.0614 | 18.2758
18.5 | 1.7151 | 0.10912 | -0.0677 | 15.7176

## 143. Re 18M Mach 0.50 (1)
BIGFOIL.COM POLAR EXPORT
mh83
MH 83 13.29% |  |  |  | Cl Max: | 1.759 | at alpha= | 12 | deg
JavaFoil+Calcfoil stall+Eppler ext transition |  |  |  | L/D Max: | 174.826 | at alpha= | 3 | deg
Re: | 18000000 |  |  | Cd Min: | 0.00321 | at alpha= | -3 | deg
Mach: | 0.5 |  |  | Cl=0 at alpha= | -3.9127 | deg
|  |  |  | @ Cl=0.1, Cd= | 0.0032159
|  |  |  | @ Cl=0.4, Cd= | 0.0037876
|  |  |  | @ Cl=0.6, Cd= | 0.0042641
alpha (deg) | Cl | Cd | Cm | Cl/Cd
-20 | -0.875 | 0.1696 | -0.052 | -5.158
-19.5 | -0.847 | 0.16895 | -0.05 | -5.016
-19 | -0.82 | 0.164 | -0.049 | -5.001
-18.5 | -0.793 | 0.15583 | -0.049 | -5.091
-18 | -0.767 | 0.15124 | -0.048 | -5.07
-17.5 | -0.74 | 0.14868 | -0.048 | -4.979
-17 | -0.714 | 0.14408 | -0.047 | -4.954
-16.5 | -0.688 | 0.12888 | -0.047 | -5.335
-16 | -0.661 | 0.12604 | -0.047 | -5.243
-15.5 | -0.637 | 0.10487 | -0.048 | -6.071
-15 | -0.609 | 0.09949 | -0.047 | -6.125
-14.5 | -0.581 | 0.09603 | -0.046 | -6.055
-14 | -0.554 | 0.09299 | -0.045 | -5.954
-13.5 | -0.526 | 0.08845 | -0.044 | -5.946
-13 | -0.498 | 0.08664 | -0.042 | -5.744
-12.5 | -0.47 | 0.08289 | -0.041 | -5.672
-12 | -0.443 | 0.08643 | -0.041 | -5.128
-11.5 | -0.417 | 0.07814 | -0.041 | -5.333
-11 | -0.389 | 0.07381 | -0.041 | -5.275
-10.5 | -0.362 | 0.0701 | -0.04 | -5.16
-10 | -0.335 | 0.06396 | -0.04 | -5.235
-9.5 | -0.308 | 0.05885 | -0.041 | -5.234
-9 | -0.282 | 0.05214 | -0.043 | -5.415
-8.5 | -0.257 | 0.04553 | -0.047 | -5.645
-8 | -0.232 | 0.03844 | -0.05 | -6.045
-7.5 | -0.197 | 0.05231 | -0.034 | -3.766
-7 | -0.17 | 0.04537 | -0.038 | -3.756
-6.5 | -0.144 | 0.03908 | -0.043 | -3.695
-6 | -0.119 | 0.03074 | -0.05 | -3.884
-5.5 | -0.108 | 0.00634 | -0.069 | -17.075
-5 | -0.092 | 0.00348 | -0.069 | -26.548
-4.5 | -0.067 | 0.00341 | -0.069 | -19.64
-4 | -0.011 | 0.00328 | -0.068 | -3.397
-3.5 | 0.052 | 0.00323 | -0.068 | 16.236
-3 | 0.12 | 0.00321 | -0.068 | 37.362
-2.5 | 0.189 | 0.00334 | -0.067 | 56.648
-2 | 0.259 | 0.00351 | -0.067 | 73.949
-1.5 | 0.33 | 0.00362 | -0.067 | 91.201
-1 | 0.401 | 0.00379 | -0.066 | 105.796
-0.5 | 0.47 | 0.00397 | -0.066 | 118.417
0 | 0.538 | 0.0041 | -0.066 | 131.198
0.5 | 0.606 | 0.00428 | -0.066 | 141.682
1 | 0.674 | 0.00443 | -0.065 | 152.091
1.5 | 0.742 | 0.00464 | -0.065 | 159.782
2 | 0.809 | 0.00487 | -0.065 | 166.174
2.5 | 0.876 | 0.00506 | -0.065 | 173.099
3 | 0.943 | 0.00539 | -0.064 | 174.826
3.5 | 1.009 | 0.00578 | -0.064 | 174.623
4 | 1.074 | 0.00625 | -0.064 | 171.973
4.5 | 1.139 | 0.00818 | -0.064 | 139.224
5 | 1.202 | 0.00848 | -0.064 | 141.753
5.5 | 1.264 | 0.00887 | -0.063 | 142.546
6 | 1.318 | 0.00952 | -0.063 | 138.431
6.5 | 1.37 | 0.0103 | -0.062 | 133.041
7 | 1.422 | 0.01114 | -0.062 | 127.587
7.5 | 1.472 | 0.01207 | -0.061 | 121.914
8 | 1.52 | 0.0131 | -0.061 | 116.042
8.5 | 1.565 | 0.01429 | -0.06 | 109.503
9 | 1.604 | 0.01654 | -0.059 | 97.008
9.5 | 1.643 | 0.01885 | -0.059 | 87.161
10 | 1.678 | 0.02162 | -0.058 | 77.601
10.5 | 1.706 | 0.02549 | -0.057 | 66.925
11 | 1.732 | 0.02927 | -0.056 | 59.19
11.5 | 1.748 | 0.03459 | -0.056 | 50.537
12 | 1.759 | 0.03995 | -0.055 | 44.026
12.5 | 1.752 | 0.04722 | -0.054 | 37.105
13 | 1.614 | 0.06701 | -0.052 | 24.091
13.5 | 1.034 | 0.08146 | -0.051 | 12.697
14 | 1.057 | 0.09292 | -0.05 | 11.375
14.5 | 1.082 | 0.09837 | -0.05 | 10.996
15 | 1.092 | 0.12912 | -0.048 | 8.454
15.5 | 1.111 | 0.15427 | -0.046 | 7.203
16 | 1.133 | 0.17294 | -0.046 | 6.554
16.5 | 1.154 | 0.19877 | -0.045 | 5.808
17 | 1.185 | 0.20435 | -0.045 | 5.799

## 144. Re 18M Mach 0.50 (2)
BIGFOIL.COM POLAR EXPORT
mh83
MH 83 13.29% |  |  |  | Cl Max: | 2.3238 | at alpha= | 12.5 | deg
XFOIL ncrit=9 |  |  |  | L/D Max: | 240.118 | at alpha= | 7 | deg
Re: | 18000000 |  |  | Cd Min: | 0.27342 | at alpha= | -20 | deg
Mach: | 0.5 |  |  | Cl=0 at alpha= | -3.8212 | deg
|  |  |  | @ Cl=0.1, Cd= | 0.0064953
|  |  |  | @ Cl=0.4, Cd= | 0.0059868
|  |  |  | @ Cl=0.6, Cd= | 0.0059287
alpha (deg) | Cl | Cd | Cm | Cl/Cd
-20 | -0.7318 | 0.27342 | 0.0937 | -2.6765
-19.5 | -0.7061 | 0.26561 | 0.0884 | -2.6584
-19 | -0.681 | 0.25751 | 0.0832 | -2.6446
-18.5 | -0.6556 | 0.24923 | 0.0779 | -2.6305
-18 | -0.6308 | 0.24085 | 0.0727 | -2.6191
-17.5 | -0.6068 | 0.232 | 0.0675 | -2.6155
-17 | -0.5834 | 0.22321 | 0.0623 | -2.6137
-16.5 | -0.556 | 0.21637 | 0.0576 | -2.5697
-16 | -0.5297 | 0.20903 | 0.0529 | -2.5341
-15.5 | -0.504 | 0.20125 | 0.0481 | -2.5043
-15 | -0.4779 | 0.19386 | 0.0435 | -2.4652
-14.5 | -0.4525 | 0.1863 | 0.0389 | -2.4289
-14 | -0.4283 | 0.17817 | 0.0342 | -2.4039
-13.5 | -0.4046 | 0.17012 | 0.0296 | -2.3783
-13 | -0.3841 | 0.1611 | 0.0247 | -2.3842
-12.5 | -0.3633 | 0.15232 | 0.0198 | -2.3851
-11 | -0.2949 | 0.13014 | 0.0071 | -2.266
-10.5 | -0.2776 | 0.12155 | 0.0024 | -2.2838
-10 | -0.2564 | 0.11473 | -0.0014 | -2.2348
-9.5 | -0.2321 | 0.10876 | -0.0048 | -2.1341
-9 | -0.2245 | 0.09907 | -0.0102 | -2.2661
-8.5 | -0.2108 | 0.0914 | -0.0146 | -2.3063
-8 | -0.2055 | 0.0828 | -0.0195 | -2.4819
-7.5 | -0.2034 | 0.07442 | -0.0245 | -2.7331
-7 | -0.2063 | 0.06623 | -0.0293 | -3.1149
-6.5 | -0.2141 | 0.06002 | -0.0314 | -3.5671
-6 | -0.2047 | 0.05163 | -0.0414 | -3.9647
-5.5 | -0.188 | 0.03722 | -0.0619 | -5.051
-5 | -0.1565 | 0.0209 | -0.0772 | -7.488
-4.5 | -0.1012 | 0.01082 | -0.0824 | -9.353
-4 | -0.0275 | 0.00769 | -0.0817 | -3.5761
-3.5 | 0.0494 | 0.00674 | -0.0802 | 7.3294
-3 | 0.1259 | 0.00637 | -0.079 | 19.7645
-2.5 | 0.2016 | 0.00618 | -0.0779 | 32.6214
-2 | 0.2765 | 0.00611 | -0.0771 | 45.2537
-1.5 | 0.3509 | 0.00602 | -0.0765 | 58.289
-1 | 0.4249 | 0.00597 | -0.0759 | 71.1725
-0.5 | 0.4986 | 0.00597 | -0.0756 | 83.5176
0 | 0.5723 | 0.00594 | -0.0752 | 96.3468
0.5 | 0.6457 | 0.00591 | -0.075 | 109.2555
1 | 0.7192 | 0.00586 | -0.0749 | 122.7304
1.5 | 0.793 | 0.00582 | -0.0748 | 136.2543
2 | 0.8668 | 0.0058 | -0.0748 | 149.4483
2.5 | 0.9407 | 0.00588 | -0.0746 | 159.983
3 | 1.0152 | 0.00596 | -0.0745 | 170.3356
3.5 | 1.0901 | 0.00603 | -0.0743 | 180.7794
4 | 1.1651 | 0.00616 | -0.0741 | 189.1396
4.5 | 1.2406 | 0.00624 | -0.0738 | 198.8141
5 | 1.3171 | 0.00629 | -0.0735 | 209.3959
6.5 | 1.5487 | 0.00675 | -0.0715 | 229.437
7 | 1.6232 | 0.00676 | -0.0699 | 240.1183
7.5 | 1.7021 | 0.00712 | -0.0687 | 239.059
8 | 1.7822 | 0.00745 | -0.0673 | 239.2215
8.5 | 1.8608 | 0.00797 | -0.0655 | 233.4755
9 | 1.942 | 0.00837 | -0.0636 | 232.0191
9.5 | 2.0204 | 0.009 | -0.0612 | 224.4889
10 | 2.1013 | 0.00951 | -0.0586 | 220.9569
10.5 | 2.177 | 0.01033 | -0.0553 | 210.7454
11 | 2.2487 | 0.01128 | -0.0514 | 199.3528
12 | 2.321 | 0.01451 | -0.0371 | 159.9586
12.5 | 2.3238 | 0.01813 | -0.0309 | 128.1743
13 | 2.2902 | 0.02519 | -0.0277 | 90.917
13.5 | 2.249 | 0.0336 | -0.0265 | 66.9345
14 | 2.1668 | 0.04551 | -0.0281 | 47.6115
14.5 | 2.083 | 0.05864 | -0.0319 | 35.5218
15.5 | 1.8959 | 0.09093 | -0.0477 | 20.8501
16 | 1.8145 | 0.10804 | -0.0578 | 16.7947
16.5 | 1.7632 | 0.12279 | -0.0666 | 14.3595
17 | 1.7155 | 0.13777 | -0.0761 | 12.4519
17.5 | 1.6788 | 0.15197 | -0.0855 | 11.0469

## 145. Re 20M Mach 0.00 (1)
BIGFOIL.COM POLAR EXPORT
mh83
MH 83 13.29% |  |  |  | Cl Max: | 1.856 | at alpha= | 15.5 | deg
JavaFoil+Calcfoil stall+Eppler ext transition |  |  |  | L/D Max: | 181.746 | at alpha= | 5.5 | deg
Re: | 20000000 |  |  | Cd Min: | 0.00333 | at alpha= | -7 | deg
Mach: | 0 |  |  | Cl=0 at alpha= | -3.9138 | deg
|  |  |  | @ Cl=0.1, Cd= | 0.0035929
|  |  |  | @ Cl=0.4, Cd= | 0.0040213
|  |  |  | @ Cl=0.6, Cd= | 0.004358
alpha (deg) | Cl | Cd | Cm | Cl/Cd
-18.5 | -0.434 | 0.12411 | -0.044 | -3.496
-18 | -0.443 | 0.12047 | -0.043 | -3.681
-17.5 | -0.453 | 0.11465 | -0.043 | -3.952
-17 | -0.464 | 0.105 | -0.045 | -4.418
-16.5 | -0.473 | 0.09922 | -0.045 | -4.765
-16 | -0.481 | 0.09357 | -0.045 | -5.14
-15.5 | -0.488 | 0.08812 | -0.045 | -5.54
-15 | -0.494 | 0.08285 | -0.045 | -5.966
-14.5 | -0.497 | 0.08034 | -0.044 | -6.192
-14 | -0.503 | 0.07239 | -0.046 | -6.945
-13.5 | -0.505 | 0.06694 | -0.046 | -7.544
-13 | -0.505 | 0.06177 | -0.047 | -8.179
-12.5 | -0.5 | 0.06066 | -0.046 | -8.238
-12 | -0.498 | 0.05314 | -0.047 | -9.37
-11.5 | -0.489 | 0.05027 | -0.047 | -9.732
-11 | -0.493 | 0.03521 | -0.052 | -14.006
-10.5 | -0.495 | 0.02281 | -0.056 | -21.708
-10 | -0.478 | 0.02055 | -0.056 | -23.28
-9.5 | -0.501 | 0.00739 | -0.063 | -67.829
-9 | -0.473 | 0.00689 | -0.063 | -68.714
-8.5 | -0.441 | 0.00369 | -0.062 | -119.704
-8 | -0.405 | 0.00616 | -0.062 | -65.802
-7.5 | -0.365 | 0.00336 | -0.062 | -108.654
-7 | -0.323 | 0.00333 | -0.061 | -96.965
-6.5 | -0.276 | 0.00334 | -0.061 | -82.849
-6 | -0.228 | 0.00335 | -0.061 | -67.889
-5.5 | -0.176 | 0.00339 | -0.06 | -51.959
-5 | -0.123 | 0.00342 | -0.06 | -35.941
-4.5 | -0.067 | 0.00346 | -0.06 | -19.483
-4 | -0.01 | 0.0035 | -0.059 | -2.996
-3.5 | 0.048 | 0.00354 | -0.059 | 13.455
-3 | 0.107 | 0.0036 | -0.059 | 29.702
-2.5 | 0.167 | 0.00368 | -0.058 | 45.296
-2 | 0.227 | 0.00373 | -0.058 | 60.769
-1.5 | 0.287 | 0.00382 | -0.058 | 75.323
-1 | 0.348 | 0.0039 | -0.058 | 89.274
-0.5 | 0.408 | 0.00404 | -0.057 | 101.112
0 | 0.468 | 0.0041 | -0.057 | 113.968
0.5 | 0.527 | 0.00419 | -0.057 | 125.73
1 | 0.586 | 0.00432 | -0.057 | 135.618
1.5 | 0.645 | 0.00448 | -0.056 | 143.927
2 | 0.705 | 0.00454 | -0.056 | 155.13
2.5 | 0.763 | 0.00471 | -0.056 | 162.209
3 | 0.822 | 0.00494 | -0.056 | 166.434
3.5 | 0.881 | 0.00526 | -0.056 | 167.378
4 | 0.939 | 0.00548 | -0.056 | 171.249
4.5 | 0.997 | 0.0057 | -0.055 | 174.898
5 | 1.055 | 0.00592 | -0.055 | 178.139
5.5 | 1.113 | 0.00612 | -0.055 | 181.746
6 | 1.17 | 0.00648 | -0.055 | 180.455
6.5 | 1.227 | 0.00683 | -0.055 | 179.68
7 | 1.284 | 0.00717 | -0.055 | 179.006
7.5 | 1.341 | 0.00788 | -0.055 | 170.116
8 | 1.397 | 0.00826 | -0.055 | 169.195
8.5 | 1.452 | 0.00887 | -0.054 | 163.799
9 | 1.507 | 0.00948 | -0.054 | 159.071
9.5 | 1.547 | 0.00938 | -0.054 | 164.878
10 | 1.59 | 0.0102 | -0.053 | 155.983
10.5 | 1.632 | 0.01124 | -0.053 | 145.223
11 | 1.674 | 0.01231 | -0.053 | 135.957
11.5 | 1.713 | 0.01375 | -0.052 | 124.562
12 | 1.752 | 0.01519 | -0.052 | 115.291
12.5 | 1.788 | 0.01681 | -0.051 | 106.371
13 | 1.811 | 0.01894 | -0.051 | 95.632
13.5 | 1.831 | 0.02116 | -0.051 | 86.558
14 | 1.846 | 0.02399 | -0.05 | 76.932
14.5 | 1.844 | 0.03083 | -0.05 | 59.795
15 | 1.852 | 0.0337 | -0.049 | 54.956
15.5 | 1.856 | 0.03671 | -0.049 | 50.564
16 | 1.856 | 0.03999 | -0.049 | 46.4
16.5 | 1.852 | 0.04309 | -0.049 | 42.969
17 | 1.842 | 0.04661 | -0.048 | 39.519
17.5 | 1.828 | 0.05032 | -0.048 | 36.331
18 | 1.809 | 0.05453 | -0.048 | 33.185
18.5 | 1.788 | 0.05835 | -0.048 | 30.634
19 | 1.761 | 0.06287 | -0.048 | 28.01
19.5 | 1.732 | 0.06711 | -0.048 | 25.805
20 | 1.699 | 0.07174 | -0.048 | 23.686

## 146. Re 20M Mach 0.00 (2)
BIGFOIL.COM POLAR EXPORT
mh83
MH 83 13.29% |  |  |  | Cl Max: | 2.0138 | at alpha= | 14.5 | deg
XFOIL ncrit=9 |  |  |  | L/D Max: | 239.75 | at alpha= | 7.5 | deg
Re: | 20000000 |  |  | Cd Min: | 0.08419 | at alpha= | 19.5 | deg
Mach: | 0 |  |  | Cl=0 at alpha= | -3.9327 | deg
|  |  |  | @ Cl=0.1, Cd= | 0.0058291
|  |  |  | @ Cl=0.4, Cd= | 0.0055966
|  |  |  | @ Cl=0.6, Cd= | 0.0054227
alpha (deg) | Cl | Cd | Cm | Cl/Cd
-20 | -1.7563 | 0.02332 | -0.0836 | -75.313
-19.5 | -1.7188 | 0.02172 | -0.0823 | -79.1344
-19 | -1.6772 | 0.02029 | -0.0811 | -82.6614
-18 | -1.589 | 0.0181 | -0.0783 | -87.7901
-17.5 | -1.54 | 0.01715 | -0.0774 | -89.7959
-17 | -1.4898 | 0.01624 | -0.0765 | -91.7365
-16.5 | -1.4382 | 0.01544 | -0.0757 | -93.1477
-16 | -1.3857 | 0.01469 | -0.0749 | -94.3295
-15.5 | -1.3325 | 0.01396 | -0.0741 | -95.4513
-15 | -1.2785 | 0.01331 | -0.0734 | -96.0556
-14.5 | -1.2239 | 0.01269 | -0.0727 | -96.446
-14 | -1.1688 | 0.0121 | -0.0721 | -96.595
-13.5 | -1.1133 | 0.01156 | -0.0715 | -96.3062
-13 | -1.0572 | 0.01107 | -0.0709 | -95.5014
-12.5 | -1.0008 | 0.01058 | -0.0704 | -94.5936
-12 | -0.944 | 0.01015 | -0.0698 | -93.0049
-11.5 | -0.8869 | 0.00971 | -0.0693 | -91.3388
-11 | -0.8296 | 0.00933 | -0.0689 | -88.9175
-10.5 | -0.7719 | 0.00896 | -0.0685 | -86.1496
-10 | -0.7141 | 0.00862 | -0.0681 | -82.8422
-9.5 | -0.656 | 0.00829 | -0.0677 | -79.1315
-9 | -0.5977 | 0.00798 | -0.0673 | -74.8997
-8.5 | -0.5393 | 0.00769 | -0.067 | -70.13
-8 | -0.4807 | 0.00742 | -0.0667 | -64.7844
-7.5 | -0.422 | 0.00718 | -0.0664 | -58.7744
-7 | -0.3631 | 0.00695 | -0.0662 | -52.2446
-6.5 | -0.3041 | 0.00674 | -0.066 | -45.1187
-6 | -0.245 | 0.00655 | -0.0658 | -37.4046
-5.5 | -0.1859 | 0.00636 | -0.0656 | -29.2296
-5 | -0.1266 | 0.00615 | -0.0654 | -20.5854
-4.5 | -0.0673 | 0.00602 | -0.0653 | -11.1794
-4 | -0.008 | 0.00595 | -0.0652 | -1.3445
-3.5 | 0.0514 | 0.00587 | -0.0652 | 8.7564
-3 | 0.1108 | 0.00582 | -0.0651 | 19.0378
-2.5 | 0.1702 | 0.00576 | -0.0651 | 29.5486
-2 | 0.2296 | 0.0057 | -0.0651 | 40.2807
-1.5 | 0.2891 | 0.00563 | -0.0651 | 51.3499
-1 | 0.3484 | 0.00564 | -0.0652 | 61.773
-0.5 | 0.4078 | 0.00559 | -0.0652 | 72.9517
0 | 0.4671 | 0.00558 | -0.0653 | 83.7097
0.5 | 0.5263 | 0.00549 | -0.0655 | 95.8652
1 | 0.5856 | 0.00543 | -0.0656 | 107.8453
1.5 | 0.6448 | 0.0054 | -0.0658 | 119.4074
2 | 0.7038 | 0.00535 | -0.0661 | 131.5514
2.5 | 0.7629 | 0.00534 | -0.0663 | 142.8652
3 | 0.8218 | 0.00536 | -0.0665 | 153.3209
3.5 | 0.8805 | 0.00543 | -0.0668 | 162.1547
4 | 0.9392 | 0.00546 | -0.0671 | 172.0147
4.5 | 0.9979 | 0.00545 | -0.0674 | 183.1009
5 | 1.0562 | 0.00547 | -0.0678 | 193.0896
5.5 | 1.1143 | 0.00554 | -0.0682 | 201.1372
6.5 | 1.2302 | 0.00567 | -0.0689 | 216.9665
7 | 1.2876 | 0.00578 | -0.0692 | 222.7682
7.5 | 1.3426 | 0.0056 | -0.0691 | 239.75
8 | 1.3993 | 0.00589 | -0.0694 | 237.5722
8.5 | 1.4564 | 0.00608 | -0.0697 | 239.5395
9 | 1.5123 | 0.00642 | -0.07 | 235.5607
9.5 | 1.5686 | 0.00666 | -0.0703 | 235.5255
10 | 1.6234 | 0.00708 | -0.0706 | 229.2938
10.5 | 1.6777 | 0.00751 | -0.0708 | 223.3955
11 | 1.7292 | 0.00828 | -0.0707 | 208.8406
11.5 | 1.7787 | 0.00918 | -0.0705 | 193.7582
12 | 1.8269 | 0.01011 | -0.0701 | 180.7023
12.5 | 1.873 | 0.01113 | -0.0695 | 168.2839
13.5 | 1.9534 | 0.01367 | -0.0669 | 142.8969
14 | 1.987 | 0.01505 | -0.0648 | 132.0266
14.5 | 2.0138 | 0.01646 | -0.0618 | 122.3451
15 | 1.9972 | 0.01862 | -0.0531 | 107.261
15.5 | 1.9937 | 0.02185 | -0.0493 | 91.2449
16 | 1.9926 | 0.02587 | -0.0473 | 77.0236
16.5 | 1.9906 | 0.03061 | -0.0464 | 65.031
17 | 1.9849 | 0.0362 | -0.0464 | 54.8315
17.5 | 1.9655 | 0.04368 | -0.0471 | 44.9977
18 | 1.9465 | 0.05171 | -0.0487 | 37.6426
18.5 | 1.9176 | 0.06173 | -0.0516 | 31.0643
19 | 1.8875 | 0.07243 | -0.0551 | 26.0596
19.5 | 1.8543 | 0.08419 | -0.0596 | 22.0252

## 147. Re 20M Mach 0.10 (1)
BIGFOIL.COM POLAR EXPORT
mh83
MH 83 13.29% |  |  |  | Cl Max: | 1.851 | at alpha= | 15.5 | deg
JavaFoil+Calcfoil stall+Eppler ext transition |  |  |  | L/D Max: | 181.398 | at alpha= | 5.5 | deg
Re: | 20000000 |  |  | Cd Min: | 0.00325 | at alpha= | -7 | deg
Mach: | 0.1 |  |  | Cl=0 at alpha= | -3.9068 | deg
|  |  |  | @ Cl=0.1, Cd= | 0.0035952
|  |  |  | @ Cl=0.4, Cd= | 0.00399
|  |  |  | @ Cl=0.6, Cd= | 0.0043738
alpha (deg) | Cl | Cd | Cm | Cl/Cd
-14.5 | -0.468 | 0.08228 | -0.044 | -5.689
-14 | -0.476 | 0.07466 | -0.045 | -6.372
-13.5 | -0.48 | 0.06932 | -0.046 | -6.93
-13 | -0.483 | 0.06386 | -0.046 | -7.568
-12.5 | -0.48 | 0.06268 | -0.045 | -7.665
-12 | -0.481 | 0.05549 | -0.047 | -8.661
-11.5 | -0.474 | 0.05233 | -0.047 | -9.066
-11 | -0.475 | 0.0409 | -0.05 | -11.612
-10.5 | -0.474 | 0.03006 | -0.053 | -15.774
-10 | -0.455 | 0.03019 | -0.052 | -15.07
-9.5 | -0.494 | 0.00774 | -0.063 | -63.856
-9 | -0.469 | 0.00713 | -0.063 | -65.715
-8.5 | -0.438 | 0.00659 | -0.063 | -66.483
-8 | -0.403 | 0.00615 | -0.062 | -65.568
-7.5 | -0.364 | 0.00334 | -0.062 | -109.246
-7 | -0.322 | 0.00325 | -0.062 | -99.044
-6.5 | -0.276 | 0.00327 | -0.061 | -84.497
-6 | -0.228 | 0.00333 | -0.061 | -68.422
-5.5 | -0.177 | 0.00337 | -0.061 | -52.43
-5 | -0.123 | 0.00338 | -0.06 | -36.464
-4.5 | -0.068 | 0.00344 | -0.06 | -19.667
-4 | -0.011 | 0.0035 | -0.06 | -3.003
-3.5 | 0.048 | 0.00356 | -0.059 | 13.432
-3 | 0.107 | 0.0036 | -0.059 | 29.765
-2.5 | 0.167 | 0.00365 | -0.059 | 45.855
-2 | 0.228 | 0.00372 | -0.058 | 61.209
-1.5 | 0.289 | 0.00382 | -0.058 | 75.547
-1 | 0.35 | 0.00394 | -0.058 | 88.816
-0.5 | 0.41 | 0.004 | -0.058 | 102.518
0 | 0.47 | 0.00407 | -0.057 | 115.41
0.5 | 0.53 | 0.00422 | -0.057 | 125.496
1 | 0.589 | 0.00435 | -0.057 | 135.568
1.5 | 0.649 | 0.00448 | -0.057 | 144.81
2 | 0.708 | 0.00459 | -0.057 | 154.305
2.5 | 0.767 | 0.00475 | -0.056 | 161.655
3 | 0.826 | 0.00497 | -0.056 | 166.222
3.5 | 0.885 | 0.00525 | -0.056 | 168.417
4 | 0.943 | 0.00548 | -0.056 | 172.222
4.5 | 1.002 | 0.00569 | -0.056 | 176.169
5 | 1.06 | 0.00593 | -0.055 | 178.69
5.5 | 1.118 | 0.00616 | -0.055 | 181.398
6 | 1.175 | 0.00654 | -0.055 | 179.778
6.5 | 1.233 | 0.00685 | -0.055 | 179.952
7 | 1.29 | 0.00718 | -0.055 | 179.548
7.5 | 1.347 | 0.00794 | -0.055 | 169.597
8 | 1.403 | 0.00832 | -0.055 | 168.728
8.5 | 1.459 | 0.00893 | -0.055 | 163.344
9 | 1.509 | 0.00861 | -0.054 | 175.219
9.5 | 1.552 | 0.00953 | -0.054 | 162.786
10 | 1.595 | 0.01041 | -0.054 | 153.196
10.5 | 1.637 | 0.01147 | -0.053 | 142.661
11 | 1.678 | 0.01259 | -0.053 | 133.284
11.5 | 1.717 | 0.01409 | -0.052 | 121.88
12 | 1.755 | 0.01564 | -0.052 | 112.249
12.5 | 1.792 | 0.01733 | -0.052 | 103.368
13 | 1.814 | 0.01954 | -0.051 | 92.834
13.5 | 1.833 | 0.02186 | -0.051 | 83.853
14 | 1.847 | 0.0247 | -0.051 | 74.758
14.5 | 1.843 | 0.03176 | -0.05 | 58.019
15 | 1.849 | 0.03474 | -0.049 | 53.232
15.5 | 1.851 | 0.03794 | -0.049 | 48.788
16 | 1.849 | 0.04126 | -0.049 | 44.8
16.5 | 1.841 | 0.04456 | -0.049 | 41.316
17 | 1.828 | 0.04817 | -0.049 | 37.956
17.5 | 1.811 | 0.05195 | -0.048 | 34.86
18 | 1.788 | 0.05634 | -0.048 | 31.74
18.5 | 1.762 | 0.06043 | -0.048 | 29.155
19 | 1.731 | 0.06498 | -0.048 | 26.642
19.5 | 1.697 | 0.06976 | -0.048 | 24.321
20 | 1.659 | 0.07446 | -0.048 | 22.279

## 148. Re 20M Mach 0.10 (2)
BIGFOIL.COM POLAR EXPORT
mh83
MH 83 13.29% |  |  |  | Cl Max: | 2.0109 | at alpha= | 14.5 | deg
XFOIL ncrit=9 |  |  |  | L/D Max: | 239.911 | at alpha= | 7.5 | deg
Re: | 20000000 |  |  | Cd Min: | 0.09313 | at alpha= | 19.5 | deg
Mach: | 0.1 |  |  | Cl=0 at alpha= | -3.9299 | deg
|  |  |  | @ Cl=0.1, Cd= | 0.0058314
|  |  |  | @ Cl=0.4, Cd= | 0.0056071
|  |  |  | @ Cl=0.6, Cd= | 0.0054265
alpha (deg) | Cl | Cd | Cm | Cl/Cd
-19.5 | -1.7164 | 0.02594 | -0.0882 | -66.1681
-19 | -1.6882 | 0.02345 | -0.0868 | -71.9915
-18.5 | -1.6498 | 0.02151 | -0.0854 | -76.6992
-18 | -1.6092 | 0.02017 | -0.0834 | -79.7819
-17.5 | -1.5614 | 0.01891 | -0.0822 | -82.5701
-17 | -1.5115 | 0.01774 | -0.081 | -85.2029
-16.5 | -1.4596 | 0.01673 | -0.0799 | -87.2445
-16 | -1.4065 | 0.01581 | -0.0788 | -88.9627
-15.5 | -1.3526 | 0.01493 | -0.0777 | -90.5961
-15 | -1.2976 | 0.01415 | -0.0768 | -91.7032
-14.5 | -1.242 | 0.01342 | -0.0758 | -92.5484
-14 | -1.1858 | 0.01274 | -0.0749 | -93.0769
-13.5 | -1.1291 | 0.01211 | -0.0741 | -93.237
-13 | -1.0719 | 0.01156 | -0.0733 | -92.7249
-12.5 | -1.0144 | 0.01101 | -0.0726 | -92.1344
-12 | -0.9565 | 0.01052 | -0.0718 | -90.9221
-11.5 | -0.8985 | 0.01003 | -0.0712 | -89.5813
-11 | -0.8401 | 0.00961 | -0.0706 | -87.4194
-10.5 | -0.7815 | 0.00921 | -0.07 | -84.8534
-10 | -0.7227 | 0.00883 | -0.0694 | -81.846
-9.5 | -0.6638 | 0.00847 | -0.069 | -78.3707
-9 | -0.6046 | 0.00813 | -0.0685 | -74.3665
-8.5 | -0.5454 | 0.00781 | -0.068 | -69.8335
-8 | -0.4861 | 0.00753 | -0.0677 | -64.5551
-7.5 | -0.4266 | 0.00726 | -0.0673 | -58.7603
-7 | -0.3671 | 0.00702 | -0.067 | -52.2934
-6.5 | -0.3074 | 0.0068 | -0.0667 | -45.2059
-6 | -0.2477 | 0.00659 | -0.0664 | -37.5873
-5.5 | -0.188 | 0.0064 | -0.0662 | -29.375
-5 | -0.1281 | 0.00618 | -0.066 | -20.7282
-4.5 | -0.0683 | 0.00604 | -0.0658 | -11.3079
-4 | -0.0084 | 0.00596 | -0.0657 | -1.4094
-3.5 | 0.0515 | 0.00588 | -0.0656 | 8.7585
-3 | 0.1114 | 0.00582 | -0.0655 | 19.1409
-2.5 | 0.1712 | 0.00577 | -0.0655 | 29.6707
-2 | 0.2311 | 0.00571 | -0.0655 | 40.4729
-1.5 | 0.291 | 0.00564 | -0.0655 | 51.5957
-1 | 0.3507 | 0.00564 | -0.0655 | 62.1809
-0.5 | 0.4106 | 0.0056 | -0.0656 | 73.3214
0 | 0.4703 | 0.00559 | -0.0656 | 84.1324
1 | 0.5897 | 0.00543 | -0.0659 | 108.6004
1.5 | 0.6493 | 0.00541 | -0.0661 | 120.0185
2 | 0.7088 | 0.00536 | -0.0664 | 132.2388
2.5 | 0.7683 | 0.00535 | -0.0666 | 143.6075
3 | 0.8277 | 0.00538 | -0.0668 | 153.8476
3.5 | 0.8868 | 0.00545 | -0.0671 | 162.7156
4 | 0.946 | 0.00548 | -0.0674 | 172.6277
4.5 | 1.0051 | 0.00547 | -0.0677 | 183.7477
5 | 1.064 | 0.0055 | -0.068 | 193.4545
5.5 | 1.1226 | 0.00556 | -0.0684 | 201.9065
6.5 | 1.2395 | 0.0057 | -0.069 | 217.4561
7 | 1.2976 | 0.0058 | -0.0694 | 223.7241
7.5 | 1.3531 | 0.00564 | -0.0692 | 239.9113
8 | 1.4105 | 0.00593 | -0.0694 | 237.8583
8.5 | 1.4681 | 0.00613 | -0.0697 | 239.4943
9 | 1.5247 | 0.00646 | -0.07 | 236.0217
9.5 | 1.5816 | 0.00672 | -0.0703 | 235.3571
10 | 1.6371 | 0.00713 | -0.0705 | 229.6073
10.5 | 1.6921 | 0.00758 | -0.0706 | 223.2322
11 | 1.7442 | 0.00834 | -0.0705 | 209.1367
11.5 | 1.7941 | 0.00927 | -0.0701 | 193.5383
12 | 1.8425 | 0.01024 | -0.0696 | 179.9316
12.5 | 1.8889 | 0.01128 | -0.0689 | 167.4557
13 | 1.9317 | 0.01247 | -0.0678 | 154.9078
14 | 1.9984 | 0.01546 | -0.0632 | 129.2626
14.5 | 2.0109 | 0.01696 | -0.0577 | 118.5672
15 | 1.9931 | 0.01983 | -0.0504 | 100.5093
15.5 | 1.9892 | 0.02365 | -0.0474 | 84.1099
16 | 1.9852 | 0.02834 | -0.046 | 70.0494
16.5 | 1.9793 | 0.03379 | -0.0456 | 58.5765
17 | 1.9683 | 0.04024 | -0.046 | 48.914
17.5 | 1.9438 | 0.04868 | -0.0474 | 39.9302
18 | 1.9192 | 0.05786 | -0.0497 | 33.1697
18.5 | 1.8863 | 0.06883 | -0.0532 | 27.4052
19 | 1.8516 | 0.08063 | -0.0576 | 22.9642
19.5 | 1.8163 | 0.09313 | -0.0627 | 19.5028

## 149. Re 20M Mach 0.25 (1)
BIGFOIL.COM POLAR EXPORT
mh83
MH 83 13.29% |  |  |  | Cl Max: | 1.841 | at alpha= | 14 | deg
JavaFoil+Calcfoil stall+Eppler ext transition |  |  |  | L/D Max: | 181.945 | at alpha= | 5.5 | deg
Re: | 20000000 |  |  | Cd Min: | 0.00318 | at alpha= | -5.5 | deg
Mach: | 0.25 |  |  | Cl=0 at alpha= | -3.9083 | deg
|  |  |  | @ Cl=0.1, Cd= | 0.0035518
|  |  |  | @ Cl=0.4, Cd= | 0.0039594
|  |  |  | @ Cl=0.6, Cd= | 0.0043385
alpha (deg) | Cl | Cd | Cm | Cl/Cd
-13 | -0.294 | 0.07573 | -0.042 | -3.877
-12.5 | -0.318 | 0.07094 | -0.042 | -4.489
-12 | -0.34 | 0.06376 | -0.044 | -5.339
-11.5 | -0.355 | 0.06129 | -0.043 | -5.799
-11 | -0.37 | 0.05307 | -0.046 | -6.97
-10.5 | -0.373 | 0.0531 | -0.044 | -7.026
-10 | -0.375 | 0.04797 | -0.045 | -7.821
-9.5 | -0.378 | 0.03746 | -0.049 | -10.095
-9 | -0.366 | 0.03673 | -0.049 | -9.953
-8.5 | -0.383 | 0.01339 | -0.059 | -28.59
-8 | -0.385 | 0.00686 | -0.064 | -56.13
-7.5 | -0.354 | 0.0063 | -0.064 | -56.111
-7 | -0.317 | 0.00341 | -0.063 | -92.849
-6.5 | -0.275 | 0.00327 | -0.063 | -83.858
-6 | -0.228 | 0.00324 | -0.063 | -70.335
-5.5 | -0.178 | 0.00318 | -0.062 | -56.015
-5 | -0.125 | 0.00327 | -0.062 | -38.146
-4.5 | -0.069 | 0.00336 | -0.062 | -20.443
-4 | -0.011 | 0.00342 | -0.061 | -3.135
-3.5 | 0.049 | 0.00351 | -0.061 | 13.929
-3 | 0.11 | 0.00356 | -0.061 | 30.866
-2.5 | 0.172 | 0.00363 | -0.06 | 47.287
-2 | 0.234 | 0.00371 | -0.06 | 63.007
-1.5 | 0.297 | 0.00376 | -0.06 | 78.868
-1 | 0.359 | 0.00388 | -0.059 | 92.561
-0.5 | 0.421 | 0.004 | -0.059 | 105.424
0 | 0.483 | 0.00409 | -0.059 | 118.112
0.5 | 0.544 | 0.00421 | -0.059 | 129.302
1 | 0.605 | 0.00435 | -0.058 | 139.007
1.5 | 0.666 | 0.00447 | -0.058 | 148.871
2 | 0.727 | 0.00461 | -0.058 | 157.822
2.5 | 0.788 | 0.00476 | -0.058 | 165.51
3 | 0.848 | 0.00504 | -0.058 | 168.328
3.5 | 0.908 | 0.00531 | -0.057 | 171.017
4 | 0.968 | 0.00557 | -0.057 | 173.949
4.5 | 1.028 | 0.00581 | -0.057 | 176.875
5 | 1.087 | 0.00607 | -0.057 | 179.087
5.5 | 1.147 | 0.0063 | -0.057 | 181.945
6 | 1.205 | 0.00672 | -0.057 | 179.432
6.5 | 1.263 | 0.00714 | -0.057 | 176.935
7 | 1.322 | 0.00751 | -0.056 | 175.946
7.5 | 1.379 | 0.00793 | -0.056 | 173.96
8 | 1.437 | 0.0084 | -0.056 | 171.01
8.5 | 1.483 | 0.00955 | -0.056 | 155.294
9 | 1.529 | 0.01023 | -0.055 | 149.473
9.5 | 1.575 | 0.01052 | -0.055 | 149.742
10 | 1.618 | 0.01168 | -0.054 | 138.512
10.5 | 1.659 | 0.01303 | -0.054 | 127.386
11 | 1.7 | 0.01441 | -0.054 | 118.014
11.5 | 1.737 | 0.01632 | -0.053 | 106.462
12 | 1.775 | 0.01825 | -0.053 | 97.209
12.5 | 1.8 | 0.02248 | -0.052 | 80.062
13 | 1.826 | 0.02321 | -0.052 | 78.652
13.5 | 1.838 | 0.02587 | -0.052 | 71.055
14 | 1.841 | 0.02963 | -0.051 | 62.134
14.5 | 1.828 | 0.03765 | -0.05 | 48.548
15 | 1.821 | 0.0413 | -0.05 | 44.085
15.5 | 1.806 | 0.04508 | -0.05 | 40.069
16 | 1.784 | 0.04898 | -0.049 | 36.43
16.5 | 1.753 | 0.05352 | -0.049 | 32.757
17 | 1.715 | 0.05785 | -0.049 | 29.639
17.5 | 1.667 | 0.06257 | -0.049 | 26.645
18 | 1.612 | 0.06792 | -0.048 | 23.727
18.5 | 1.548 | 0.0738 | -0.048 | 20.972
19 | 1.478 | 0.07899 | -0.048 | 18.711

## 150. Re 20M Mach 0.25 (2)
BIGFOIL.COM POLAR EXPORT
mh83
MH 83 13.29% |  |  |  | Cl Max: | 2.0106 | at alpha= | 14 | deg
XFOIL ncrit=9 |  |  |  | L/D Max: | 241.007 | at alpha= | 7.5 | deg
Re: | 20000000 |  |  | Cd Min: | 0.14705 | at alpha= | -15.5 | deg
Mach: | 0.25 |  |  | Cl=0 at alpha= | -3.9123 | deg
|  |  |  | @ Cl=0.1, Cd= | 0.0058884
|  |  |  | @ Cl=0.4, Cd= | 0.0056526
|  |  |  | @ Cl=0.6, Cd= | 0.0054942
alpha (deg) | Cl | Cd | Cm | Cl/Cd
-15.5 | -0.6087 | 0.14705 | 0.0189 | -4.1394
-15 | -0.6311 | 0.1315 | 0.0087 | -4.7992
-14.5 | -0.6955 | 0.10919 | -0.0076 | -6.3696
-14 | -0.9151 | 0.06823 | -0.0436 | -13.412
-13.5 | -1.0691 | 0.04472 | -0.0663 | -23.9065
-13 | -1.0983 | 0.02599 | -0.0825 | -42.2586
-12.5 | -1.0691 | 0.01971 | -0.0841 | -54.2415
-12 | -1.0177 | 0.01651 | -0.0834 | -61.6414
-11.5 | -0.9603 | 0.01426 | -0.0822 | -67.3422
-11 | -0.8985 | 0.01288 | -0.0807 | -69.7593
-10.5 | -0.8356 | 0.0118 | -0.0793 | -70.8136
-10 | -0.7721 | 0.01092 | -0.0779 | -70.7051
-9.5 | -0.7085 | 0.01015 | -0.0766 | -69.803
-9 | -0.6446 | 0.00952 | -0.0754 | -67.7101
-8.5 | -0.5808 | 0.00893 | -0.0743 | -65.0392
-8 | -0.5171 | 0.00842 | -0.0733 | -61.4133
-7.5 | -0.4535 | 0.00797 | -0.0724 | -56.9009
-7 | -0.3899 | 0.00757 | -0.0716 | -51.5059
-6.5 | -0.3265 | 0.00722 | -0.0709 | -45.2216
-6 | -0.2632 | 0.00692 | -0.0703 | -38.0347
-5.5 | -0.2 | 0.00665 | -0.0697 | -30.0752
-5 | -0.1369 | 0.00639 | -0.0692 | -21.4241
-4.5 | -0.0739 | 0.00617 | -0.0688 | -11.9773
-4 | -0.011 | 0.00603 | -0.0684 | -1.8242
-3.5 | 0.0517 | 0.00595 | -0.0681 | 8.6891
-3 | 0.1144 | 0.00587 | -0.0679 | 19.4889
-2.5 | 0.1769 | 0.00583 | -0.0677 | 30.3431
-2 | 0.2393 | 0.00575 | -0.0676 | 41.6174
-1.5 | 0.3017 | 0.0057 | -0.0675 | 52.9298
-1 | 0.364 | 0.00567 | -0.0674 | 64.1975
-0.5 | 0.4262 | 0.00564 | -0.0674 | 75.5674
0 | 0.4883 | 0.00565 | -0.0674 | 86.4248
0.5 | 0.5504 | 0.00555 | -0.0675 | 99.1712
1 | 0.6126 | 0.00548 | -0.0676 | 111.7883
1.5 | 0.6745 | 0.00547 | -0.0678 | 123.309
2 | 0.7365 | 0.00541 | -0.068 | 136.1368
2.5 | 0.7986 | 0.00541 | -0.0682 | 147.6155
3 | 0.8604 | 0.00547 | -0.0683 | 157.2943
3.5 | 0.9222 | 0.00554 | -0.0685 | 166.4621
4 | 0.9841 | 0.00556 | -0.0687 | 176.9964
4.5 | 1.046 | 0.00558 | -0.069 | 187.4552
5 | 1.1075 | 0.00563 | -0.0693 | 196.714
5.5 | 1.1693 | 0.00567 | -0.0695 | 206.2257
6 | 1.231 | 0.00573 | -0.0697 | 214.8342
6.5 | 1.2922 | 0.00588 | -0.0699 | 219.7619
7 | 1.3537 | 0.00596 | -0.07 | 227.1309
7.5 | 1.4123 | 0.00586 | -0.0696 | 241.0068
8 | 1.4733 | 0.00613 | -0.0697 | 240.3426
8.5 | 1.5343 | 0.00639 | -0.0697 | 240.1095
9 | 1.5948 | 0.00672 | -0.0697 | 237.3214
9.5 | 1.6552 | 0.00705 | -0.0697 | 234.7801
10 | 1.7148 | 0.00746 | -0.0695 | 229.866
10.5 | 1.7735 | 0.00795 | -0.0693 | 223.0818
11 | 1.8301 | 0.00864 | -0.0688 | 211.8171
11.5 | 1.8834 | 0.00959 | -0.068 | 196.3921
12 | 1.9311 | 0.01092 | -0.0666 | 176.8407
12.5 | 1.9764 | 0.01223 | -0.0648 | 161.6026
14 | 2.0106 | 0.01855 | -0.0482 | 108.3881
14.5 | 2.0015 | 0.02278 | -0.0445 | 87.8622
15 | 1.9734 | 0.02981 | -0.0429 | 66.1993
15.5 | 1.9493 | 0.03749 | -0.0429 | 51.9952
16 | 1.909 | 0.04751 | -0.0443 | 40.181
16.5 | 1.8785 | 0.05734 | -0.0467 | 32.7607
17 | 1.8407 | 0.0688 | -0.0504 | 26.7544
17.5 | 1.7976 | 0.08166 | -0.0553 | 22.0132
18 | 1.7621 | 0.09422 | -0.0606 | 18.702
18.5 | 1.7288 | 0.10702 | -0.0665 | 16.154
19 | 1.706 | 0.11848 | -0.0721 | 14.3991

## 151. Re 20M Mach 0.50 (1)
BIGFOIL.COM POLAR EXPORT
mh83
MH 83 13.29% |  |  |  | Cl Max: | 1.76 | at alpha= | 12 | deg
JavaFoil+Calcfoil stall+Eppler ext transition |  |  |  | L/D Max: | 176.769 | at alpha= | 3.5 | deg
Re: | 20000000 |  |  | Cd Min: | 0.00316 | at alpha= | -3 | deg
Mach: | 0.5 |  |  | Cl=0 at alpha= | -3.9127 | deg
|  |  |  | @ Cl=0.1, Cd= | 0.0031659
|  |  |  | @ Cl=0.4, Cd= | 0.0037779
|  |  |  | @ Cl=0.6, Cd= | 0.0041941
alpha (deg) | Cl | Cd | Cm | Cl/Cd
-20 | -0.875 | 0.17243 | -0.052 | -5.073
-19.5 | -0.848 | 0.16727 | -0.051 | -5.068
-19 | -0.82 | 0.16343 | -0.05 | -5.02
-18.5 | -0.793 | 0.16106 | -0.049 | -4.926
-18 | -0.767 | 0.15593 | -0.048 | -4.918
-17.5 | -0.74 | 0.1518 | -0.048 | -4.877
-17 | -0.714 | 0.14673 | -0.047 | -4.864
-16.5 | -0.688 | 0.13082 | -0.047 | -5.256
-16 | -0.661 | 0.12765 | -0.047 | -5.177
-15.5 | -0.637 | 0.10385 | -0.048 | -6.134
-15 | -0.61 | 0.09857 | -0.048 | -6.186
-14.5 | -0.582 | 0.09502 | -0.047 | -6.124
-14 | -0.554 | 0.0919 | -0.045 | -6.027
-13.5 | -0.526 | 0.08752 | -0.044 | -6.012
-13 | -0.498 | 0.08606 | -0.042 | -5.786
-12.5 | -0.47 | 0.08138 | -0.041 | -5.777
-12 | -0.443 | 0.08472 | -0.041 | -5.231
-11.5 | -0.417 | 0.07804 | -0.042 | -5.343
-11 | -0.39 | 0.07295 | -0.041 | -5.34
-10.5 | -0.362 | 0.06929 | -0.04 | -5.222
-10 | -0.335 | 0.06325 | -0.04 | -5.298
-9.5 | -0.308 | 0.05833 | -0.041 | -5.286
-9 | -0.283 | 0.05132 | -0.044 | -5.51
-8.5 | -0.258 | 0.04437 | -0.048 | -5.81
-8 | -0.234 | 0.03663 | -0.052 | -6.379
-7.5 | -0.197 | 0.0519 | -0.034 | -3.796
-7 | -0.17 | 0.04503 | -0.038 | -3.786
-6.5 | -0.145 | 0.0385 | -0.044 | -3.757
-6 | -0.12 | 0.02912 | -0.051 | -4.126
-5.5 | -0.108 | 0.00626 | -0.069 | -17.319
-5 | -0.092 | 0.00341 | -0.069 | -27.063
-4.5 | -0.067 | 0.00334 | -0.069 | -20.089
-4 | -0.011 | 0.00324 | -0.068 | -3.443
-3.5 | 0.052 | 0.00318 | -0.068 | 16.5
-3 | 0.12 | 0.00316 | -0.068 | 37.863
-2.5 | 0.189 | 0.0033 | -0.067 | 57.228
-2 | 0.259 | 0.00346 | -0.067 | 74.882
-1.5 | 0.33 | 0.00363 | -0.067 | 91.026
-1 | 0.401 | 0.00378 | -0.066 | 105.954
-0.5 | 0.47 | 0.00396 | -0.066 | 118.679
0 | 0.538 | 0.00403 | -0.066 | 133.627
0.5 | 0.606 | 0.00421 | -0.066 | 143.912
1 | 0.674 | 0.00442 | -0.065 | 152.565
1.5 | 0.742 | 0.0046 | -0.065 | 161.101
2 | 0.809 | 0.0048 | -0.065 | 168.437
2.5 | 0.876 | 0.00507 | -0.065 | 172.922
3 | 0.943 | 0.00539 | -0.064 | 174.842
3.5 | 1.009 | 0.00571 | -0.064 | 176.769
4 | 1.074 | 0.00616 | -0.064 | 174.524
4.5 | 1.139 | 0.00808 | -0.064 | 141.049
5 | 1.203 | 0.00841 | -0.064 | 143.026
5.5 | 1.264 | 0.00885 | -0.063 | 142.846
6 | 1.318 | 0.00954 | -0.063 | 138.178
6.5 | 1.371 | 0.01027 | -0.062 | 133.516
7 | 1.423 | 0.01106 | -0.062 | 128.69
7.5 | 1.473 | 0.01193 | -0.061 | 123.53
8 | 1.522 | 0.01295 | -0.061 | 117.498
8.5 | 1.563 | 0.01493 | -0.06 | 104.734
9 | 1.605 | 0.01645 | -0.059 | 97.561
9.5 | 1.644 | 0.01862 | -0.059 | 88.282
10 | 1.677 | 0.02192 | -0.058 | 76.503
10.5 | 1.707 | 0.02538 | -0.057 | 67.248
11 | 1.732 | 0.02949 | -0.056 | 58.723
11.5 | 1.749 | 0.03433 | -0.056 | 50.939
12 | 1.76 | 0.0394 | -0.055 | 44.681
12.5 | 1.753 | 0.04688 | -0.054 | 37.393
13 | 1.616 | 0.06611 | -0.052 | 24.446
13.5 | 1.035 | 0.08022 | -0.051 | 12.907
14 | 1.058 | 0.09196 | -0.051 | 11.502
14.5 | 1.08 | 0.10037 | -0.05 | 10.763
15 | 1.088 | 0.13435 | -0.047 | 8.097
15.5 | 1.111 | 0.15648 | -0.046 | 7.099
16 | 1.133 | 0.17521 | -0.046 | 6.469
16.5 | 1.156 | 0.19879 | -0.045 | 5.813
17 | 1.185 | 0.20414 | -0.045 | 5.805

## 152. Re 20M Mach 0.50 (2)
BIGFOIL.COM POLAR EXPORT
mh83
MH 83 13.29% |  |  |  | Cl Max: | 2.3321 | at alpha= | 12 | deg
XFOIL ncrit=9 |  |  |  | L/D Max: | 244.433 | at alpha= | 7.5 | deg
Re: | 20000000 |  |  | Cd Min: | 0.13824 | at alpha= | 17 | deg
Mach: | 0.5 |  |  | Cl=0 at alpha= | -3.8197 | deg
|  |  |  | @ Cl=0.1, Cd= | 0.0063516
|  |  |  | @ Cl=0.4, Cd= | 0.0059035
|  |  |  | @ Cl=0.6, Cd= | 0.00585
alpha (deg) | Cl | Cd | Cm | Cl/Cd
-11 | -0.2957 | 0.1298 | 0.0069 | -2.2781
-10.5 | -0.2795 | 0.12095 | 0.002 | -2.3109
-10 | -0.2592 | 0.11389 | -0.0019 | -2.2759
-9 | -0.2303 | 0.09773 | -0.0111 | -2.3565
-8.5 | -0.2173 | 0.09004 | -0.0155 | -2.4134
-8 | -0.2133 | 0.08142 | -0.0205 | -2.6197
-7.5 | -0.2099 | 0.07337 | -0.0253 | -2.8608
-5.5 | -0.1916 | 0.03563 | -0.064 | -5.3775
-5 | -0.1597 | 0.01957 | -0.0783 | -8.1604
-4.5 | -0.1022 | 0.01022 | -0.0826 | -10
-4 | -0.0278 | 0.00741 | -0.0817 | -3.7517
-3.5 | 0.0493 | 0.00657 | -0.0803 | 7.5038
-3 | 0.1259 | 0.00624 | -0.079 | 20.1763
-2.5 | 0.2016 | 0.00607 | -0.0779 | 33.2125
-2 | 0.2765 | 0.00601 | -0.0771 | 46.0067
-1.5 | 0.351 | 0.00593 | -0.0765 | 59.1906
-1 | 0.425 | 0.00589 | -0.076 | 72.1562
0 | 0.5724 | 0.00585 | -0.0753 | 97.8462
0.5 | 0.6459 | 0.00585 | -0.0751 | 110.4103
1 | 0.7195 | 0.00578 | -0.0749 | 124.481
1.5 | 0.7933 | 0.00574 | -0.0748 | 138.2056
2 | 0.8671 | 0.00574 | -0.0748 | 151.0627
2.5 | 0.9411 | 0.0058 | -0.0747 | 162.2586
3 | 1.0157 | 0.00586 | -0.0745 | 173.3276
3.5 | 1.0905 | 0.00595 | -0.0743 | 183.2773
4 | 1.1655 | 0.0061 | -0.0741 | 191.0656
4.5 | 1.2413 | 0.00616 | -0.0738 | 201.5097
5 | 1.3178 | 0.00621 | -0.0735 | 212.2061
6 | 1.4716 | 0.00656 | -0.0723 | 224.3293
6.5 | 1.5498 | 0.0067 | -0.0716 | 231.3134
7 | 1.6274 | 0.0069 | -0.0705 | 235.8551
7.5 | 1.7037 | 0.00697 | -0.0688 | 244.4333
8 | 1.7834 | 0.00734 | -0.0674 | 242.97
8.5 | 1.863 | 0.0078 | -0.0657 | 238.8462
9 | 1.9438 | 0.00823 | -0.0638 | 236.1847
9.5 | 2.0232 | 0.00881 | -0.0614 | 229.6481
10 | 2.1038 | 0.00936 | -0.0588 | 224.765
10.5 | 2.1813 | 0.0101 | -0.0557 | 215.9703
11 | 2.2533 | 0.01107 | -0.0518 | 203.5501
11.5 | 2.3157 | 0.01231 | -0.0468 | 188.1154
12 | 2.3321 | 0.01418 | -0.0377 | 164.464
12.5 | 2.3247 | 0.01804 | -0.0309 | 128.8636
13 | 2.2982 | 0.02466 | -0.0276 | 93.1955
13.5 | 2.2453 | 0.03378 | -0.0265 | 66.4683
15 | 1.9855 | 0.07434 | -0.0389 | 26.7084
15.5 | 1.8918 | 0.09133 | -0.048 | 20.7139
16 | 1.8197 | 0.10747 | -0.0573 | 16.9322
16.5 | 1.7631 | 0.12282 | -0.0666 | 14.3552
17 | 1.7122 | 0.13824 | -0.0766 | 12.3857