## index
index | Re | Mach | Datasource
1 | 50000 | 0 | JavaFoil+Calcfoil stall+Eppler ext transition
2 | 50000 | 0 | XFOIL ncrit=9
3 | 50000 | 0.1 | JavaFoil+Calcfoil stall+Eppler ext transition
4 | 50000 | 0.1 | XFOIL ncrit=9
5 | 50000 | 0.25 | JavaFoil+Calcfoil stall+Eppler ext transition
6 | 50000 | 0.25 | XFOIL ncrit=9
7 | 50000 | 0.5 | JavaFoil+Calcfoil stall+Eppler ext transition
8 | 50000 | 0.5 | XFOIL ncrit=9
9 | 100000 | 0 | JavaFoil+Calcfoil stall+Eppler ext transition
10 | 100000 | 0 | XFOIL ncrit=9
11 | 100000 | 0.1 | JavaFoil+Calcfoil stall+Eppler ext transition
12 | 100000 | 0.1 | XFOIL ncrit=9
13 | 100000 | 0.25 | JavaFoil+Calcfoil stall+Eppler ext transition
14 | 100000 | 0.25 | XFOIL ncrit=9
15 | 100000 | 0.5 | JavaFoil+Calcfoil stall+Eppler ext transition
16 | 100000 | 0.5 | XFOIL ncrit=9
17 | 250000 | 0 | JavaFoil+Calcfoil stall+Eppler ext transition
18 | 250000 | 0 | XFOIL ncrit=9
19 | 250000 | 0.1 | JavaFoil+Calcfoil stall+Eppler ext transition
20 | 250000 | 0.1 | XFOIL ncrit=9
21 | 250000 | 0.25 | JavaFoil+Calcfoil stall+Eppler ext transition
22 | 250000 | 0.25 | XFOIL ncrit=9
23 | 250000 | 0.5 | JavaFoil+Calcfoil stall+Eppler ext transition
24 | 250000 | 0.5 | XFOIL ncrit=9
25 | 500000 | 0 | JavaFoil+Calcfoil stall+Eppler ext transition
26 | 500000 | 0 | XFOIL ncrit=9
27 | 500000 | 0.1 | JavaFoil+Calcfoil stall+Eppler ext transition
28 | 500000 | 0.1 | XFOIL ncrit=9
29 | 500000 | 0.25 | JavaFoil+Calcfoil stall+Eppler ext transition
30 | 500000 | 0.25 | XFOIL ncrit=9
31 | 500000 | 0.5 | JavaFoil+Calcfoil stall+Eppler ext transition
32 | 500000 | 0.5 | XFOIL ncrit=9
33 | 750000 | 0 | JavaFoil+Calcfoil stall+Eppler ext transition
34 | 750000 | 0 | XFOIL ncrit=9
35 | 750000 | 0.1 | JavaFoil+Calcfoil stall+Eppler ext transition
36 | 750000 | 0.1 | XFOIL ncrit=9
37 | 750000 | 0.25 | JavaFoil+Calcfoil stall+Eppler ext transition
38 | 750000 | 0.25 | XFOIL ncrit=9
39 | 750000 | 0.5 | JavaFoil+Calcfoil stall+Eppler ext transition
40 | 750000 | 0.5 | XFOIL ncrit=9
41 | 1000000 | 0 | JavaFoil+Calcfoil stall+Eppler ext transition
42 | 1000000 | 0 | XFOIL ncrit=9
43 | 1000000 | 0.1 | JavaFoil+Calcfoil stall+Eppler ext transition
44 | 1000000 | 0.1 | XFOIL ncrit=9
45 | 1000000 | 0.25 | JavaFoil+Calcfoil stall+Eppler ext transition
46 | 1000000 | 0.25 | XFOIL ncrit=9
47 | 1000000 | 0.5 | JavaFoil+Calcfoil stall+Eppler ext transition
48 | 1000000 | 0.5 | XFOIL ncrit=9
49 | 2000000 | 0 | JavaFoil+Calcfoil stall+Eppler ext transition
50 | 2000000 | 0 | XFOIL ncrit=9
51 | 2000000 | 0.1 | JavaFoil+Calcfoil stall+Eppler ext transition
52 | 2000000 | 0.1 | XFOIL ncrit=9
53 | 2000000 | 0.25 | JavaFoil+Calcfoil stall+Eppler ext transition
54 | 2000000 | 0.25 | XFOIL ncrit=9
55 | 2000000 | 0.5 | JavaFoil+Calcfoil stall+Eppler ext transition
56 | 2000000 | 0.5 | XFOIL ncrit=9
57 | 3000000 | 0 | JavaFoil+Calcfoil stall+Eppler ext transition
58 | 3000000 | 0 | XFOIL ncrit=9
59 | 3000000 | 0.1 | JavaFoil+Calcfoil stall+Eppler ext transition
60 | 3000000 | 0.1 | XFOIL ncrit=9
61 | 3000000 | 0.25 | JavaFoil+Calcfoil stall+Eppler ext transition
62 | 3000000 | 0.25 | XFOIL ncrit=9
63 | 3000000 | 0.5 | JavaFoil+Calcfoil stall+Eppler ext transition
64 | 3000000 | 0.5 | XFOIL ncrit=9
65 | 4000000 | 0 | JavaFoil+Calcfoil stall+Eppler ext transition
66 | 4000000 | 0 | XFOIL ncrit=9
67 | 4000000 | 0.1 | JavaFoil+Calcfoil stall+Eppler ext transition
68 | 4000000 | 0.1 | XFOIL ncrit=9
69 | 4000000 | 0.25 | JavaFoil+Calcfoil stall+Eppler ext transition
70 | 4000000 | 0.25 | XFOIL ncrit=9
71 | 4000000 | 0.5 | JavaFoil+Calcfoil stall+Eppler ext transition
72 | 4000000 | 0.5 | XFOIL ncrit=9
73 | 5000000 | 0 | JavaFoil+Calcfoil stall+Eppler ext transition
74 | 5000000 | 0 | XFOIL ncrit=9
75 | 5000000 | 0.1 | JavaFoil+Calcfoil stall+Eppler ext transition
76 | 5000000 | 0.1 | XFOIL ncrit=9
77 | 5000000 | 0.25 | JavaFoil+Calcfoil stall+Eppler ext transition
78 | 5000000 | 0.25 | XFOIL ncrit=9
79 | 5000000 | 0.5 | JavaFoil+Calcfoil stall+Eppler ext transition
80 | 5000000 | 0.5 | XFOIL ncrit=9
81 | 6000000 | 0 | JavaFoil+Calcfoil stall+Eppler ext transition
82 | 6000000 | 0 | XFOIL ncrit=9
83 | 6000000 | 0.1 | JavaFoil+Calcfoil stall+Eppler ext transition
84 | 6000000 | 0.1 | XFOIL ncrit=9
85 | 6000000 | 0.25 | JavaFoil+Calcfoil stall+Eppler ext transition
86 | 6000000 | 0.25 | XFOIL ncrit=9
87 | 6000000 | 0.5 | JavaFoil+Calcfoil stall+Eppler ext transition
88 | 6000000 | 0.5 | XFOIL ncrit=9
89 | 7000000 | 0 | JavaFoil+Calcfoil stall+Eppler ext transition
90 | 7000000 | 0 | XFOIL ncrit=9
91 | 7000000 | 0.1 | JavaFoil+Calcfoil stall+Eppler ext transition
92 | 7000000 | 0.1 | XFOIL ncrit=9
93 | 7000000 | 0.25 | JavaFoil+Calcfoil stall+Eppler ext transition
94 | 7000000 | 0.25 | XFOIL ncrit=9
95 | 7000000 | 0.5 | JavaFoil+Calcfoil stall+Eppler ext transition
96 | 7000000 | 0.5 | XFOIL ncrit=9
97 | 8000000 | 0 | JavaFoil+Calcfoil stall+Eppler ext transition
98 | 8000000 | 0 | XFOIL ncrit=9
99 | 8000000 | 0.1 | JavaFoil+Calcfoil stall+Eppler ext transition
100 | 8000000 | 0.1 | XFOIL ncrit=9
101 | 8000000 | 0.25 | JavaFoil+Calcfoil stall+Eppler ext transition
102 | 8000000 | 0.25 | XFOIL ncrit=9
103 | 8000000 | 0.5 | JavaFoil+Calcfoil stall+Eppler ext transition
104 | 8000000 | 0.5 | XFOIL ncrit=9
105 | 10000000 | 0 | JavaFoil+Calcfoil stall+Eppler ext transition
106 | 10000000 | 0 | XFOIL ncrit=9
107 | 10000000 | 0.1 | JavaFoil+Calcfoil stall+Eppler ext transition
108 | 10000000 | 0.1 | XFOIL ncrit=9
109 | 10000000 | 0.25 | JavaFoil+Calcfoil stall+Eppler ext transition
110 | 10000000 | 0.25 | XFOIL ncrit=9
111 | 10000000 | 0.5 | JavaFoil+Calcfoil stall+Eppler ext transition
112 | 10000000 | 0.5 | XFOIL ncrit=9
113 | 12000000 | 0 | JavaFoil+Calcfoil stall+Eppler ext transition
114 | 12000000 | 0 | XFOIL ncrit=9
115 | 12000000 | 0.1 | JavaFoil+Calcfoil stall+Eppler ext transition
116 | 12000000 | 0.1 | XFOIL ncrit=9
117 | 12000000 | 0.25 | JavaFoil+Calcfoil stall+Eppler ext transition
118 | 12000000 | 0.25 | XFOIL ncrit=9
119 | 12000000 | 0.5 | JavaFoil+Calcfoil stall+Eppler ext transition
120 | 12000000 | 0.5 | XFOIL ncrit=9
121 | 14000000 | 0 | JavaFoil+Calcfoil stall+Eppler ext transition
122 | 14000000 | 0 | XFOIL ncrit=9
123 | 14000000 | 0.1 | JavaFoil+Calcfoil stall+Eppler ext transition
124 | 14000000 | 0.1 | XFOIL ncrit=9
125 | 14000000 | 0.25 | JavaFoil+Calcfoil stall+Eppler ext transition
126 | 14000000 | 0.25 | XFOIL ncrit=9
127 | 14000000 | 0.5 | JavaFoil+Calcfoil stall+Eppler ext transition
128 | 14000000 | 0.5 | XFOIL ncrit=9
129 | 16000000 | 0 | JavaFoil+Calcfoil stall+Eppler ext transition
130 | 16000000 | 0 | XFOIL ncrit=9
131 | 16000000 | 0.1 | JavaFoil+Calcfoil stall+Eppler ext transition
132 | 16000000 | 0.1 | XFOIL ncrit=9
133 | 16000000 | 0.25 | JavaFoil+Calcfoil stall+Eppler ext transition
134 | 16000000 | 0.25 | XFOIL ncrit=9
135 | 16000000 | 0.5 | JavaFoil+Calcfoil stall+Eppler ext transition
136 | 16000000 | 0.5 | XFOIL ncrit=9
137 | 18000000 | 0 | JavaFoil+Calcfoil stall+Eppler ext transition
138 | 18000000 | 0 | XFOIL ncrit=9
139 | 18000000 | 0.1 | JavaFoil+Calcfoil stall+Eppler ext transition
140 | 18000000 | 0.1 | XFOIL ncrit=9
141 | 18000000 | 0.25 | JavaFoil+Calcfoil stall+Eppler ext transition
142 | 18000000 | 0.25 | XFOIL ncrit=9
143 | 18000000 | 0.5 | JavaFoil+Calcfoil stall+Eppler ext transition
144 | 18000000 | 0.5 | XFOIL ncrit=9
145 | 20000000 | 0 | JavaFoil+Calcfoil stall+Eppler ext transition
146 | 20000000 | 0 | XFOIL ncrit=9
147 | 20000000 | 0.1 | JavaFoil+Calcfoil stall+Eppler ext transition
148 | 20000000 | 0.1 | XFOIL ncrit=9
149 | 20000000 | 0.25 | JavaFoil+Calcfoil stall+Eppler ext transition
150 | 20000000 | 0.25 | XFOIL ncrit=9
151 | 20000000 | 0.5 | JavaFoil+Calcfoil stall+Eppler ext transition
152 | 20000000 | 0.5 | XFOIL ncrit=9

## 1. Re 50k Mach 0.00 (1)
BIGFOIL.COM POLAR EXPORT
NACA63-615 a=0.6
NACA63-615 a=0.6 |  |  |  | Cl Max: | 1.468 | at alpha= | 9.5 | deg
JavaFoil+Calcfoil stall+Eppler ext transition |  |  |  | L/D Max: | 39.593 | at alpha= | 6.5 | deg
Re: | 50000 |  |  | Cd Min: | 0.0182 | at alpha= | -2.5 | deg
Mach: | 0 |  |  | Cl=0 at alpha= | -4.1429 | deg
|  |  |  | @ Cl=0.1, Cd= | 0.01866
|  |  |  | @ Cl=0.4, Cd= | 0.018512
|  |  |  | @ Cl=0.6, Cd= | 0.021677
alpha (deg) | Cl | Cd | Cm | Cl/Cd
-20 | -0.545 | 0.34139 | -0.02 | -1.596
-19.5 | -0.56 | 0.3014 | -0.02 | -1.858
-19 | -0.575 | 0.2896 | -0.021 | -1.984
-18.5 | -0.588 | 0.27029 | -0.021 | -2.177
-18 | -0.601 | 0.25066 | -0.021 | -2.399
-17.5 | -0.613 | 0.23697 | -0.021 | -2.588
-17 | -0.624 | 0.21473 | -0.021 | -2.905
-16.5 | -0.633 | 0.20305 | -0.021 | -3.116
-16 | -0.64 | 0.18782 | -0.021 | -3.407
-15.5 | -0.645 | 0.1758 | -0.022 | -3.669
-15 | -0.648 | 0.16447 | -0.022 | -3.938
-14.5 | -0.648 | 0.15305 | -0.022 | -4.232
-14 | -0.645 | 0.14132 | -0.022 | -4.563
-13.5 | -0.639 | 0.1357 | -0.022 | -4.708
-13 | -0.631 | 0.12606 | -0.03 | -5.007
-12.5 | -0.619 | 0.11579 | -0.031 | -5.344
-12 | -0.603 | 0.1077 | -0.032 | -5.598
-11.5 | -0.583 | 0.10256 | -0.032 | -5.688
-11 | -0.56 | 0.09467 | -0.033 | -5.92
-10.5 | -0.534 | 0.08999 | -0.034 | -5.936
-10 | -0.505 | 0.0839 | -0.035 | -6.016
-9.5 | -0.471 | 0.07969 | -0.032 | -5.912
-9 | -0.436 | 0.07509 | -0.032 | -5.802
-8.5 | -0.398 | 0.0704 | -0.033 | -5.648
-8 | -0.357 | 0.06579 | -0.033 | -5.432
-7.5 | -0.315 | 0.06185 | -0.034 | -5.094
-7 | -0.271 | 0.05803 | -0.034 | -4.668
-6.5 | -0.225 | 0.05493 | -0.035 | -4.096
-6 | -0.178 | 0.05183 | -0.035 | -3.44
-5.5 | -0.131 | 0.04912 | -0.037 | -2.668
-5 | -0.083 | 0.04665 | -0.037 | -1.783
-4.5 | -0.035 | 0.04459 | -0.038 | -0.781
-4 | 0.014 | 0.04256 | -0.04 | 0.326
-3.5 | 0.078 | 0.01866 | -0.08 | 4.181
-3 | 0.139 | 0.01866 | -0.08 | 7.45
-2.5 | 0.2 | 0.0182 | -0.081 | 10.993
-2 | 0.261 | 0.0182 | -0.081 | 14.35
-1.5 | 0.323 | 0.01831 | -0.082 | 17.629
-1 | 0.384 | 0.01847 | -0.083 | 20.788
-0.5 | 0.445 | 0.01863 | -0.083 | 23.884
0 | 0.477 | 0.02092 | -0.084 | 22.808
0.5 | 0.534 | 0.02123 | -0.084 | 25.174
1 | 0.592 | 0.02162 | -0.085 | 27.373
1.5 | 0.649 | 0.02203 | -0.085 | 29.432
2 | 0.705 | 0.02254 | -0.085 | 31.292
2.5 | 0.762 | 0.02309 | -0.086 | 33.004
3 | 0.815 | 0.02374 | -0.086 | 34.313
3.5 | 0.87 | 0.02441 | -0.087 | 35.635
4 | 0.925 | 0.02517 | -0.087 | 36.758
4.5 | 0.98 | 0.02604 | -0.087 | 37.633
5 | 1.034 | 0.02699 | -0.088 | 38.304
5.5 | 1.087 | 0.02797 | -0.088 | 38.846
6 | 1.138 | 0.02905 | -0.089 | 39.176
6.5 | 1.188 | 0.03 | -0.089 | 39.593
7 | 1.237 | 0.03128 | -0.089 | 39.555
7.5 | 1.284 | 0.03267 | -0.09 | 39.309
8 | 1.329 | 0.03422 | -0.09 | 38.834
8.5 | 1.393 | 0.03792 | -0.092 | 36.739
9 | 1.433 | 0.03978 | -0.093 | 36.03
9.5 | 1.468 | 0.04194 | -0.093 | 35.01
10 | 1.283 | 0.07477 | -0.046 | 17.162
10.5 | 1.307 | 0.08045 | -0.044 | 16.249
11 | 1.328 | 0.08598 | -0.043 | 15.448
11.5 | 1.346 | 0.09181 | -0.042 | 14.657
12 | 1.358 | 0.09903 | -0.041 | 13.718
12.5 | 1.364 | 0.10633 | -0.04 | 12.832
13 | 1.365 | 0.11345 | -0.039 | 12.036
13.5 | 1.362 | 0.12066 | -0.038 | 11.288
14 | 1.354 | 0.13058 | -0.037 | 10.369
14.5 | 1.342 | 0.14195 | -0.037 | 9.452

## 2. Re 50k Mach 0.00 (2)
BIGFOIL.COM POLAR EXPORT
NACA63-615 a=0.6
NACA63-615 a=0.6 |  |  |  | Cl Max: | 1.3494 | at alpha= | 14.5 | deg
XFOIL ncrit=9 |  |  |  | L/D Max: | 19.9408 | at alpha= | 13 | deg
Re: | 50000 |  |  | Cd Min: | 0.25667 | at alpha= | 19.5 | deg
Mach: | 0 |  |  | Cl=0 at alpha= | 1.6233 | deg
|  |  |  | @ Cl=0.1, Cd= | 0.052093
|  |  |  | @ Cl=0.4, Cd= | 0.075931
|  |  |  | @ Cl=0.6, Cd= | 0.10181
alpha (deg) | Cl | Cd | Cm | Cl/Cd
-10.5 | -0.3625 | 0.13517 | -0.0272 | -2.6818
-10 | -0.3688 | 0.13131 | -0.0236 | -2.8086
-9.5 | -0.3785 | 0.12776 | -0.02 | -2.9626
-9 | -0.3862 | 0.12387 | -0.0165 | -3.1178
-8.5 | -0.3995 | 0.12045 | -0.013 | -3.3167
-8 | -0.4236 | 0.11784 | -0.009 | -3.5947
-7.5 | -0.4199 | 0.11275 | -0.0053 | -3.7242
-7 | -0.4224 | 0.10876 | -0.0012 | -3.8838
-6.5 | -0.4638 | 0.10712 | 0.0049 | -4.3297
-5.5 | -0.571 | 0.06192 | -0.0409 | -9.2216
-5 | -0.5297 | 0.05132 | -0.0478 | -10.3215
-4.5 | -0.4868 | 0.04608 | -0.0494 | -10.5642
-4 | -0.4432 | 0.04253 | -0.05 | -10.4209
-3.5 | -0.3998 | 0.04025 | -0.0497 | -9.9329
-3 | -0.3569 | 0.03867 | -0.0491 | -9.2294
-2.5 | -0.3145 | 0.03755 | -0.0482 | -8.3755
-2 | -0.2661 | 0.03614 | -0.0484 | -7.363
-1.5 | -0.2503 | 0.03686 | -0.0381 | -6.7906
-1 | -0.238 | 0.03749 | -0.0284 | -6.3484
-0.5 | -0.219 | 0.03755 | -0.0207 | -5.8322
0 | -0.1617 | 0.03807 | -0.0281 | -4.2474
0.5 | -0.1068 | 0.04002 | -0.0342 | -2.6687
1 | -0.0589 | 0.0422 | -0.0381 | -1.3957
1.5 | -0.0159 | 0.04451 | -0.0405 | -0.35722
3 | 0.1776 | 0.05717 | -0.0586 | 3.1065
4 | 0.2748 | 0.06453 | -0.0642 | 4.2585
4.5 | 0.3265 | 0.06888 | -0.0674 | 4.7401
5 | 0.3675 | 0.07287 | -0.069 | 5.0432
5.5 | 0.4002 | 0.07595 | -0.0694 | 5.2693
6 | 0.4458 | 0.08057 | -0.0717 | 5.5331
6.5 | 0.4881 | 0.08561 | -0.0737 | 5.7014
7 | 0.5072 | 0.08848 | -0.0728 | 5.7324
8 | 0.576 | 0.09826 | -0.0754 | 5.862
8.5 | 0.6068 | 0.10282 | -0.0763 | 5.9016
9 | 0.6316 | 0.10793 | -0.077 | 5.8519
9.5 | 0.6759 | 0.11403 | -0.0791 | 5.9274
10 | 0.7038 | 0.11901 | -0.0797 | 5.9138
10.5 | 0.7202 | 0.12354 | -0.0797 | 5.8297
11 | 0.8587 | 0.11443 | -0.0733 | 7.5042
12.5 | 1.2364 | 0.0664 | -0.0463 | 18.6205
13 | 1.279 | 0.06414 | -0.0397 | 19.9408
13.5 | 1.2981 | 0.0691 | -0.0369 | 18.7858
14 | 1.3353 | 0.07404 | -0.0349 | 18.0348
14.5 | 1.3494 | 0.08112 | -0.0337 | 16.6346
15 | 1.3199 | 0.09127 | -0.0336 | 14.4615
15.5 | 1.2603 | 0.10557 | -0.0368 | 11.9381
16 | 1.1663 | 0.12866 | -0.0473 | 9.065
17 | 0.9417 | 0.21649 | -0.1036 | 4.3499
17.5 | 0.9596 | 0.22431 | -0.1064 | 4.278
18 | 0.9635 | 0.22977 | -0.111 | 4.1933
18.5 | 0.9743 | 0.23672 | -0.1151 | 4.1158
19 | 0.993 | 0.24441 | -0.1182 | 4.0628
19.5 | 1.0275 | 0.25667 | -0.119 | 4.0032

## 3. Re 50k Mach 0.10 (1)
BIGFOIL.COM POLAR EXPORT
NACA63-615 a=0.6
NACA63-615 a=0.6 |  |  |  | Cl Max: | 1.473 | at alpha= | 9.5 | deg
JavaFoil+Calcfoil stall+Eppler ext transition |  |  |  | L/D Max: | 39.442 | at alpha= | 7 | deg
Re: | 50000 |  |  | Cd Min: | 0.01824 | at alpha= | -2.5 | deg
Mach: | 0.1 |  |  | Cl=0 at alpha= | -4.1429 | deg
|  |  |  | @ Cl=0.1, Cd= | 0.018697
|  |  |  | @ Cl=0.4, Cd= | 0.018568
|  |  |  | @ Cl=0.6, Cd= | 0.021739
alpha (deg) | Cl | Cd | Cm | Cl/Cd
-19.5 | -0.511 | 0.33512 | -0.021 | -1.526
-19 | -0.529 | 0.30733 | -0.021 | -1.72
-18.5 | -0.546 | 0.28582 | -0.021 | -1.909
-18 | -0.562 | 0.26658 | -0.021 | -2.107
-17.5 | -0.577 | 0.2467 | -0.021 | -2.337
-17 | -0.59 | 0.22667 | -0.021 | -2.605
-16.5 | -0.603 | 0.20993 | -0.021 | -2.871
-16 | -0.613 | 0.19884 | -0.021 | -3.083
-15.5 | -0.621 | 0.18589 | -0.021 | -3.342
-15 | -0.627 | 0.17212 | -0.022 | -3.644
-14.5 | -0.63 | 0.15932 | -0.022 | -3.955
-14 | -0.63 | 0.14689 | -0.022 | -4.29
-13.5 | -0.627 | 0.13696 | -0.022 | -4.577
-13 | -0.62 | 0.12865 | -0.023 | -4.82
-12.5 | -0.611 | 0.1186 | -0.031 | -5.154
-12 | -0.597 | 0.10959 | -0.032 | -5.45
-11.5 | -0.579 | 0.10466 | -0.032 | -5.536
-11 | -0.558 | 0.09821 | -0.033 | -5.681
-10.5 | -0.533 | 0.09047 | -0.033 | -5.888
-10 | -0.504 | 0.08398 | -0.034 | -6.004
-9.5 | -0.471 | 0.08062 | -0.032 | -5.847
-9 | -0.436 | 0.07615 | -0.032 | -5.729
-8.5 | -0.399 | 0.07075 | -0.033 | -5.633
-8 | -0.358 | 0.0658 | -0.033 | -5.447
-7.5 | -0.316 | 0.0624 | -0.034 | -5.068
-7 | -0.272 | 0.05844 | -0.034 | -4.653
-6.5 | -0.226 | 0.05485 | -0.035 | -4.12
-6 | -0.179 | 0.05199 | -0.036 | -3.445
-5.5 | -0.132 | 0.04906 | -0.037 | -2.683
-5 | -0.084 | 0.04681 | -0.037 | -1.785
-4.5 | -0.035 | 0.04472 | -0.038 | -0.782
-4 | 0.014 | 0.04267 | -0.04 | 0.327
-3.5 | 0.078 | 0.01869 | -0.08 | 4.193
-3 | 0.14 | 0.01871 | -0.081 | 7.467
-2.5 | 0.201 | 0.01824 | -0.081 | 11.025
-2 | 0.263 | 0.01827 | -0.082 | 14.373
-1.5 | 0.324 | 0.01838 | -0.082 | 17.652
-1 | 0.386 | 0.01852 | -0.083 | 20.833
-0.5 | 0.447 | 0.01873 | -0.083 | 23.875
0 | 0.48 | 0.02099 | -0.084 | 22.847
0.5 | 0.537 | 0.0213 | -0.084 | 25.208
1 | 0.595 | 0.0217 | -0.085 | 27.402
1.5 | 0.652 | 0.02214 | -0.085 | 29.442
2 | 0.709 | 0.02263 | -0.086 | 31.319
2.5 | 0.766 | 0.02321 | -0.086 | 32.994
3 | 0.818 | 0.02384 | -0.087 | 34.32
3.5 | 0.874 | 0.02459 | -0.087 | 35.541
4 | 0.93 | 0.02533 | -0.087 | 36.698
4.5 | 0.985 | 0.02618 | -0.088 | 37.605
5 | 1.039 | 0.02714 | -0.088 | 38.278
5.5 | 1.092 | 0.02815 | -0.089 | 38.78
6 | 1.143 | 0.02929 | -0.089 | 39.027
6.5 | 1.193 | 0.03028 | -0.089 | 39.41
7 | 1.243 | 0.03151 | -0.09 | 39.442
7.5 | 1.289 | 0.03291 | -0.09 | 39.177
8 | 1.334 | 0.03456 | -0.09 | 38.615
8.5 | 1.398 | 0.03827 | -0.093 | 36.536
9 | 1.438 | 0.04017 | -0.093 | 35.791
9.5 | 1.473 | 0.0424 | -0.093 | 34.729
10 | 1.287 | 0.07557 | -0.046 | 17.026
10.5 | 1.31 | 0.08106 | -0.044 | 16.156
11 | 1.329 | 0.08632 | -0.042 | 15.401
11.5 | 1.346 | 0.09253 | -0.041 | 14.544
12 | 1.357 | 0.09997 | -0.04 | 13.574
12.5 | 1.361 | 0.10771 | -0.04 | 12.634
13 | 1.359 | 0.11509 | -0.038 | 11.81
13.5 | 1.353 | 0.1223 | -0.037 | 11.061
14 | 1.342 | 0.13212 | -0.037 | 10.154
14.5 | 1.325 | 0.14188 | -0.035 | 9.342

## 4. Re 50k Mach 0.10 (2)
BIGFOIL.COM POLAR EXPORT
NACA63-615 a=0.6
NACA63-615 a=0.6 |  |  |  | Cl Max: | 1.3391 | at alpha= | 14.5 | deg
XFOIL ncrit=9 |  |  |  | L/D Max: | 19.2051 | at alpha= | 13 | deg
Re: | 50000 |  |  | Cd Min: | 0.25794 | at alpha= | 19.5 | deg
Mach: | 0.1 |  |  | Cl=0 at alpha= | 1.6153 | deg
|  |  |  | @ Cl=0.1, Cd= | 0.052408
|  |  |  | @ Cl=0.4, Cd= | 0.076159
|  |  |  | @ Cl=0.6, Cd= | 0.10303
alpha (deg) | Cl | Cd | Cm | Cl/Cd
-10.5 | -0.3631 | 0.13599 | -0.0272 | -2.67
-10 | -0.3694 | 0.1321 | -0.0236 | -2.7964
-9.5 | -0.3791 | 0.12855 | -0.0201 | -2.949
-9 | -0.3869 | 0.12464 | -0.0166 | -3.1041
-8.5 | -0.4 | 0.1212 | -0.0131 | -3.3003
-8 | -0.4237 | 0.11857 | -0.0091 | -3.5734
-7.5 | -0.4161 | 0.11317 | -0.0055 | -3.6768
-7 | -0.4205 | 0.10928 | -0.0014 | -3.8479
-6.5 | -0.4612 | 0.10761 | 0.0045 | -4.2858
-5.5 | -0.5744 | 0.06345 | -0.04 | -9.0528
-5 | -0.5348 | 0.05238 | -0.0475 | -10.21
-4.5 | -0.4922 | 0.04685 | -0.0493 | -10.5059
-4 | -0.4481 | 0.04308 | -0.0501 | -10.4016
-3.5 | -0.4045 | 0.04067 | -0.0498 | -9.9459
-3 | -0.3612 | 0.03902 | -0.0493 | -9.2568
-2.5 | -0.3182 | 0.03787 | -0.0484 | -8.4024
-2 | -0.2712 | 0.03667 | -0.0484 | -7.3957
-1.5 | -0.2501 | 0.03703 | -0.0394 | -6.754
-1 | -0.2376 | 0.03772 | -0.0296 | -6.299
-0.5 | -0.2235 | 0.0378 | -0.0205 | -5.9127
0 | -0.1657 | 0.03819 | -0.0276 | -4.3388
0.5 | -0.11 | 0.04013 | -0.0339 | -2.7411
1 | -0.0613 | 0.04232 | -0.0379 | -1.4485
1.5 | -0.0178 | 0.04464 | -0.0404 | -0.39875
2 | 0.0594 | 0.04978 | -0.049 | 1.1933
3 | 0.1785 | 0.05749 | -0.059 | 3.1049
3.5 | 0.239 | 0.06238 | -0.0638 | 3.8314
4 | 0.2757 | 0.06483 | -0.0645 | 4.2527
4.5 | 0.3291 | 0.06944 | -0.068 | 4.7393
5.5 | 0.4017 | 0.07632 | -0.0697 | 5.2634
6 | 0.4493 | 0.08122 | -0.0723 | 5.5319
6.5 | 0.4802 | 0.08523 | -0.0729 | 5.6342
7 | 0.5087 | 0.08888 | -0.0731 | 5.7234
7.5 | 0.5549 | 0.09444 | -0.0756 | 5.8757
8 | 0.5722 | 0.09828 | -0.0751 | 5.8221
9 | 0.63 | 0.10815 | -0.077 | 5.8252
9.5 | 0.6692 | 0.11414 | -0.0788 | 5.863
10 | 0.698 | 0.1193 | -0.0796 | 5.8508
10.5 | 0.7168 | 0.12373 | -0.0796 | 5.7933
11 | 0.8522 | 0.11557 | -0.0734 | 7.3739
11.5 | 0.8728 | 0.11921 | -0.0723 | 7.3215
12.5 | 1.1647 | 0.08005 | -0.0501 | 14.5497
13 | 1.2708 | 0.06617 | -0.0393 | 19.2051
13.5 | 1.2927 | 0.07093 | -0.0364 | 18.225
14 | 1.3277 | 0.07605 | -0.0345 | 17.4583
14.5 | 1.3391 | 0.08344 | -0.0333 | 16.0487
15 | 1.2959 | 0.095 | -0.0342 | 13.6411
15.5 | 1.23 | 0.11102 | -0.039 | 11.0791
16 | 1.1551 | 0.13257 | -0.0491 | 8.7131
16.5 | 0.994 | 0.18747 | -0.0836 | 5.3022
17.5 | 0.963 | 0.2255 | -0.107 | 4.2705
18 | 0.9662 | 0.23073 | -0.1118 | 4.1876
18.5 | 0.9772 | 0.23771 | -0.116 | 4.1109
19 | 0.9963 | 0.2455 | -0.119 | 4.0582
19.5 | 1.031 | 0.25794 | -0.1199 | 3.9971

## 5. Re 50k Mach 0.25 (1)
BIGFOIL.COM POLAR EXPORT
NACA63-615 a=0.6
NACA63-615 a=0.6 |  |  |  | Cl Max: | 1.493 | at alpha= | 9.5 | deg
JavaFoil+Calcfoil stall+Eppler ext transition |  |  |  | L/D Max: | 38.588 | at alpha= | 7 | deg
Re: | 50000 |  |  | Cd Min: | 0.01858 | at alpha= | -2 | deg
Mach: | 0.25 |  |  | Cl=0 at alpha= | -4.14 | deg
|  |  |  | @ Cl=0.1, Cd= | 0.019007
|  |  |  | @ Cl=0.4, Cd= | 0.018891
|  |  |  | @ Cl=0.6, Cd= | 0.022121
alpha (deg) | Cl | Cd | Cm | Cl/Cd
-17 | -0.268 | 0.30599 | -0.025 | -0.876
-16.5 | -0.319 | 0.37401 | -0.023 | -0.853
-16 | -0.364 | 0.31973 | -0.023 | -1.14
-15.5 | -0.405 | 0.27809 | -0.022 | -1.457
-15 | -0.441 | 0.23462 | -0.022 | -1.882
-14.5 | -0.473 | 0.21641 | -0.022 | -2.186
-14 | -0.499 | 0.19266 | -0.022 | -2.592
-13.5 | -0.52 | 0.17162 | -0.022 | -3.031
-13 | -0.535 | 0.14995 | -0.021 | -3.568
-12.5 | -0.544 | 0.13795 | -0.022 | -3.942
-12 | -0.546 | 0.12581 | -0.022 | -4.341
-11.5 | -0.542 | 0.11431 | -0.023 | -4.743
-11 | -0.532 | 0.10603 | -0.022 | -5.017
-10.5 | -0.516 | 0.09716 | -0.023 | -5.311
-10 | -0.494 | 1.4198 |  | -0.348
-9.5 | -0.47 | 0.0834 | -0.035 | -5.631
-9 | -0.438 | 0.08027 | -0.033 | -5.451
-8.5 | -0.402 | 0.07351 | -0.034 | -5.474
-8 | -0.364 | 0.06847 | -0.034 | -5.31
-7.5 | -0.322 | 0.06405 | -0.034 | -5.026
-7 | -0.278 | 0.06004 | -0.035 | -4.624
-6.5 | -0.231 | 0.05618 | -0.035 | -4.112
-6 | -0.183 | 0.05285 | -0.036 | -3.469
-5.5 | -0.135 | 0.04976 | -0.037 | -2.711
-5 | -0.086 | 0.04733 | -0.038 | -1.81
-4.5 | -0.036 | 0.04516 | -0.039 | -0.795
-4 | 0.014 | 0.04315 | -0.04 | 0.332
-3.5 | 0.08 | 0.01902 | -0.082 | 4.232
-3 | 0.143 | 0.01898 | -0.083 | 7.558
-2.5 | 0.207 | 0.01861 | -0.083 | 11.1
-2 | 0.27 | 0.01858 | -0.084 | 14.514
-1.5 | 0.333 | 0.01871 | -0.085 | 17.826
-1 | 0.396 | 0.01888 | -0.085 | 21.005
-0.5 | 0.459 | 0.01906 | -0.086 | 24.101
0 | 0.492 | 0.02144 | -0.086 | 22.953
0.5 | 0.551 | 0.02178 | -0.087 | 25.31
1 | 0.61 | 0.02219 | -0.087 | 27.505
1.5 | 0.669 | 0.02268 | -0.088 | 29.5
2 | 0.728 | 0.02319 | -0.088 | 31.378
2.5 | 0.786 | 0.02381 | -0.088 | 33.006
3 | 0.839 | 0.02452 | -0.089 | 34.238
3.5 | 0.897 | 0.0253 | -0.089 | 35.441
4 | 0.954 | 0.02611 | -0.09 | 36.526
4.5 | 1.01 | 0.02703 | -0.09 | 37.365
5 | 1.065 | 0.02809 | -0.09 | 37.918
5.5 | 1.119 | 0.02915 | -0.091 | 38.393
6 | 1.171 | 0.0304 | -0.091 | 38.54
6.5 | 1.222 | 0.03175 | -0.092 | 38.495
7 | 1.272 | 0.03296 | -0.092 | 38.588
7.5 | 1.318 | 0.03452 | -0.092 | 38.189
8 | 1.363 | 0.03625 | -0.093 | 37.603
8.5 | 1.425 | 0.04043 | -0.095 | 35.24
9 | 1.462 | 0.0427 | -0.095 | 34.24
9.5 | 1.493 | 0.04501 | -0.095 | 33.16
10 | 1.301 | 0.07806 | -0.046 | 16.671
10.5 | 1.318 | 0.08396 | -0.043 | 15.7
11 | 1.331 | 0.09163 | -0.042 | 14.521
11.5 | 1.337 | 0.09892 | -0.041 | 13.516
12 | 1.335 | 0.10551 | -0.039 | 12.657
12.5 | 1.322 | 0.11423 | -0.038 | 11.576
13 | 1.301 | 0.12648 | -0.037 | 10.286
13.5 | 1.271 | 0.13755 | -0.036 | 9.24
14 | 1.232 | 0.14843 | -0.035 | 8.303
14.5 | 1.186 | 0.15962 | -0.034 | 7.427

## 6. Re 50k Mach 0.25 (2)
BIGFOIL.COM POLAR EXPORT
NACA63-615 a=0.6
NACA63-615 a=0.6 |  |  |  | Cl Max: | 1.2557 | at alpha= | 13.5 | deg
XFOIL ncrit=9 |  |  |  | L/D Max: | 15.3228 | at alpha= | 13.5 | deg
Re: | 50000 |  |  | Cd Min: | 0.24334 | at alpha= | 18.5 | deg
Mach: | 0.25 |  |  | Cl=0 at alpha= | 1.5678 | deg
|  |  |  | @ Cl=0.1, Cd= | 0.053532
|  |  |  | @ Cl=0.4, Cd= | 0.077894
|  |  |  | @ Cl=0.6, Cd= | 0.10435
alpha (deg) | Cl | Cd | Cm | Cl/Cd
-10.5 | -0.3672 | 0.1405 | -0.0273 | -2.6135
-10 | -0.3727 | 0.13641 | -0.0238 | -2.7322
-9.5 | -0.383 | 0.13287 | -0.0204 | -2.8825
-9 | -0.3915 | 0.12896 | -0.017 | -3.0358
-8.5 | -0.4033 | 0.12533 | -0.0135 | -3.2179
-8 | -0.4241 | 0.12242 | -0.0097 | -3.4643
-7.5 | -0.4017 | 0.11575 | -0.0064 | -3.4704
-7 | -0.411 | 0.11208 | -0.0024 | -3.667
-6.5 | -0.4379 | 0.10941 | 0.0024 | -4.0024
-5.5 | -0.5876 | 0.07165 | -0.0353 | -8.201
-4.5 | -0.5212 | 0.05163 | -0.0479 | -10.0949
-4 | -0.475 | 0.0465 | -0.0503 | -10.2151
-3.5 | -0.4309 | 0.04322 | -0.0505 | -9.9699
-3 | -0.3842 | 0.041 | -0.0505 | -9.3707
-2.5 | -0.3395 | 0.03958 | -0.0498 | -8.5776
-2 | -0.2944 | 0.03863 | -0.049 | -7.621
-1.5 | -0.2508 | 0.03777 | -0.0463 | -6.6402
-1 | -0.238 | 0.03884 | -0.0354 | -6.1277
-0.5 | -0.2278 | 0.03922 | -0.0248 | -5.8083
0 | -0.1879 | 0.03889 | -0.0244 | -4.8316
0.5 | -0.1287 | 0.04072 | -0.0319 | -3.1606
1 | -0.0754 | 0.04297 | -0.037 | -1.7547
2 | 0.0574 | 0.05079 | -0.0504 | 1.1301
2.5 | 0.12 | 0.05482 | -0.0559 | 2.189
3.5 | 0.2283 | 0.0625 | -0.0632 | 3.6528
4 | 0.2855 | 0.06722 | -0.0672 | 4.2472
4.5 | 0.3197 | 0.07009 | -0.0675 | 4.5613
5 | 0.3655 | 0.07417 | -0.0697 | 4.9279
6 | 0.4399 | 0.0822 | -0.0719 | 5.3516
6.5 | 0.479 | 0.08656 | -0.0733 | 5.5337
7.5 | 0.543 | 0.09558 | -0.0751 | 5.6811
8 | 0.5861 | 0.10111 | -0.0771 | 5.7967
8.5 | 0.605 | 0.10552 | -0.0771 | 5.7335
9 | 0.6518 | 0.11192 | -0.0795 | 5.8238
9.5 | 0.6829 | 0.11697 | -0.0803 | 5.8382
10 | 0.7331 | 0.11693 | -0.0775 | 6.2696
10.5 | 0.7946 | 0.11743 | -0.0753 | 6.7666
11 | 0.8536 | 0.11896 | -0.0738 | 7.1755
11.5 | 0.87 | 0.12334 | -0.0731 | 7.0537
12 | 0.9276 | 0.12318 | -0.07 | 7.5304
12.5 | 0.936 | 0.12853 | -0.0697 | 7.2823
13 | 0.9788 | 0.12786 | -0.0657 | 7.6552
13.5 | 1.2557 | 0.08195 | -0.0357 | 15.3228
14 | 1.2431 | 0.09158 | -0.0359 | 13.5739
14.5 | 1.2299 | 0.10179 | -0.0372 | 12.0827
15 | 1.1615 | 0.1209 | -0.0454 | 9.6071
15.5 | 0.99 | 0.17246 | -0.0782 | 5.7405
16 | 0.98 | 0.18696 | -0.086 | 5.2418
16.5 | 0.9837 | 0.19924 | -0.092 | 4.9373
17.5 | 0.9809 | 0.2319 | -0.1109 | 4.2298
18 | 0.9812 | 0.23603 | -0.1163 | 4.1571
18.5 | 0.9942 | 0.24334 | -0.1207 | 4.0856

## 7. Re 50k Mach 0.50 (1)
BIGFOIL.COM POLAR EXPORT
NACA63-615 a=0.6
NACA63-615 a=0.6 |  |  |  | Cl Max: | 1.476 | at alpha= | 8 | deg
JavaFoil+Calcfoil stall+Eppler ext transition |  |  |  | L/D Max: | 35.814 | at alpha= | 5 | deg
Re: | 50000 |  |  | Cd Min: | 0.02033 | at alpha= | -3 | deg
Mach: | 0.5 |  |  | Cl=0 at alpha= | -4.1429 | deg
|  |  |  | @ Cl=0.1, Cd= | 0.03608
|  |  |  | @ Cl=0.4, Cd= | 0.020738
|  |  |  | @ Cl=0.6, Cd= | 0.023814
alpha (deg) | Cl | Cd | Cm | Cl/Cd
-20 | -0.897 | 0.45094 | -0.045 | -1.989
-19.5 | -0.869 | 0.42708 | -0.045 | -2.035
-19 | -0.841 | 0.4239 | -0.045 | -1.985
-18.5 | -0.814 | 0.42168 | -0.045 | -1.929
-18 | -0.783 | 0.39247 | -0.043 | -1.996
-17.5 | -0.755 | 0.38947 | -0.043 | -1.939
-17 | -0.727 | 0.40162 | -0.044 | -1.811
-16.5 | -0.699 | 0.39926 | -0.044 | -1.752
-16 | -0.671 | 0.37303 | -0.044 | -1.8
-15.5 | -0.642 | 0.33046 | -0.041 | -1.942
-15 | -0.614 | 0.32371 | -0.041 | -1.895
-14.5 | -0.585 | 0.31288 | -0.041 | -1.871
-14 | -0.557 | 0.30732 | -0.041 | -1.814
-13.5 | -0.529 | 0.32375 | -0.041 | -1.634
-13 | -0.501 | 0.29616 | -0.041 | -1.692
-12.5 | -0.472 | 0.28565 | -0.038 | -1.651
-12 | -0.444 | 0.2659 | -0.038 | -1.668
-11.5 | -0.415 | 0.25881 | -0.038 | -1.605
-11 | -0.387 | 0.25454 | -0.038 | -1.521
-10.5 | -0.359 | 0.25138 | -0.039 | -1.428
-10 | -0.33 | 0.23131 | -0.035 | -1.427
-9.5 | -0.302 | 0.21112 | -0.035 | -1.43
-9 | -0.274 | 0.38331 | -0.036 | -0.714
-8.5 | -0.245 | 0.15378 | -0.025 | -1.593
-8 | -0.308 | 0.1006 | -0.022 | -3.063
-7.5 | -0.322 | 0.07745 | -0.04 | -4.155
-7 | -0.291 | 0.07343 | -0.037 | -3.966
-6.5 | -0.247 | 0.06502 | -0.038 | -3.805
-6 | -0.199 | 0.05947 | -0.038 | -3.347
-5.5 | -0.148 | 0.05419 | -0.04 | -2.727
-5 | -0.094 | 0.05044 | -0.041 | -1.873
-4.5 | -0.04 | 0.04781 | -0.042 | -0.832
-4 | 0.016 | 0.04553 | -0.043 | 0.349
-3.5 | 0.072 | 0.04343 | -0.045 | 1.664
-3 | 0.16 | 0.02033 | -0.092 | 7.871
-2.5 | 0.231 | 0.02037 | -0.093 | 11.323
-2 | 0.277 | 0.02405 | -0.084 | 11.523
-1.5 | 0.362 | 0.02094 | -0.091 | 17.303
-1 | 0.443 | 0.02051 | -0.095 | 21.607
-0.5 | 0.514 | 0.0207 | -0.095 | 24.815
0 | 0.548 | 0.02346 | -0.096 | 23.376
0.5 | 0.614 | 0.02391 | -0.096 | 25.68
1 | 0.68 | 0.02451 | -0.097 | 27.726
1.5 | 0.745 | 0.02514 | -0.097 | 29.624
2 | 0.81 | 0.02596 | -0.098 | 31.194
2.5 | 0.874 | 0.02682 | -0.098 | 32.603
3 | 0.932 | 0.02782 | -0.099 | 33.503
3.5 | 0.995 | 0.02895 | -0.099 | 34.373
4 | 1.057 | 0.0301 | -0.099 | 35.117
4.5 | 1.12 | 0.03143 | -0.1 | 35.615
5 | 1.18 | 0.03294 | -0.1 | 35.814
5.5 | 1.237 | 0.03469 | -0.101 | 35.655
6 | 1.291 | 0.03646 | -0.101 | 35.421
6.5 | 1.343 | 0.03857 | -0.101 | 34.816
7 | 1.39 | 0.04091 | -0.102 | 33.969
7.5 | 1.449 | 0.0467 | -0.104 | 31.028
8 | 1.476 | 0.05004 | -0.105 | 29.5
8.5 | 1.28 | 0.07349 | -0.049 | 17.422
9 | 1.271 | 0.0834 | -0.046 | 15.243
9.5 | 1.209 | 0.09724 | -0.04 | 12.429
10 | 0.775 | 0.16431 | -0.029 | 4.717
10.5 | 0.802 | 0.204 | -0.037 | 3.931
11 | 0.829 | 0.23313 | -0.044 | 3.557
11.5 | 0.855 | 0.23142 | -0.044 | 3.696
12 | 0.883 | 0.27978 | -0.051 | 3.156
12.5 | 0.909 | 0.28464 | -0.051 | 3.194
13 | 0.935 | 0.29837 | -0.051 | 3.134

## 8. Re 50k Mach 0.50 (2)
BIGFOIL.COM POLAR EXPORT
NACA63-615 a=0.6
NACA63-615 a=0.6 |  |  |  | Cl Max: | 1.1515 | at alpha= | 20 | deg
XFOIL ncrit=9 |  |  |  | L/D Max: | 6.2517 | at alpha= | 10 | deg
Re: | 50000 |  |  | Cd Min: | 0.30142 | at alpha= | 20 | deg
Mach: | 0.5 |  |  | Cl=0 at alpha= | 1.7443 | deg
|  |  |  | @ Cl=0.1, Cd= | 0.05975
|  |  |  | @ Cl=0.4, Cd= | 0.084288
|  |  |  | @ Cl=0.6, Cd= | 0.11037
alpha (deg) | Cl | Cd | Cm | Cl/Cd
-9.5 | -0.3468 | 0.14341 | -0.0214 | -2.4182
-9 | -0.3559 | 0.13968 | -0.0186 | -2.548
-8.5 | -0.3638 | 0.13581 | -0.0157 | -2.6787
-8 | -0.3679 | 0.1317 | -0.0125 | -2.7935
-7.5 | -0.37 | 0.12757 | -0.0118 | -2.9004
-7 | -0.3702 | 0.1231 | -0.013 | -3.0073
-6.5 | -0.3459 | 0.11602 | -0.0158 | -2.9814
-6 | -0.44 | 0.10552 | -0.0259 | -4.1698
-5.5 | -0.5062 | 0.09821 | -0.0261 | -5.1543
-5 | -0.5318 | 0.09127 | -0.024 | -5.8267
-4.5 | -0.5746 | 0.08203 | -0.0249 | -7.0048
-4 | -0.5724 | 0.07177 | -0.0316 | -7.9755
-3.5 | -0.5473 | 0.06183 | -0.0402 | -8.8517
-3 | -0.5007 | 0.05396 | -0.0474 | -9.2791
-2.5 | -0.4437 | 0.04889 | -0.052 | -9.0755
-2 | -0.3892 | 0.04611 | -0.053 | -8.4407
-1.5 | -0.3344 | 0.04455 | -0.0532 | -7.5062
-1 | -0.2794 | 0.04374 | -0.0531 | -6.3877
-0.5 | -0.2326 | 0.04397 | -0.049 | -5.29
0 | -0.2192 | 0.04502 | -0.036 | -4.8689
0.5 | -0.209 | 0.04519 | -0.0233 | -4.6249
1.5 | -0.0383 | 0.05155 | -0.0452 | -0.74297
2 | 0.0401 | 0.05584 | -0.0539 | 0.71812
2.5 | 0.1118 | 0.06052 | -0.0605 | 1.8473
3 | 0.1699 | 0.06422 | -0.0644 | 2.6456
3.5 | 0.2284 | 0.06884 | -0.0683 | 3.3178
4 | 0.2718 | 0.07205 | -0.0696 | 3.7724
4.5 | 0.3311 | 0.07739 | -0.0733 | 4.2783
5 | 0.3648 | 0.08076 | -0.0735 | 4.5171
5.5 | 0.407 | 0.08499 | -0.0749 | 4.7888
6 | 0.4635 | 0.09127 | -0.0783 | 5.0783
6.5 | 0.4839 | 0.09441 | -0.0774 | 5.1255
7 | 0.5284 | 0.09981 | -0.0793 | 5.2941
7.5 | 0.5588 | 0.10486 | -0.0801 | 5.329
8 | 0.6026 | 0.11072 | -0.082 | 5.4426
8.5 | 0.6214 | 0.11515 | -0.082 | 5.3964
9 | 0.6539 | 0.12073 | -0.0831 | 5.4162
9.5 | 0.7338 | 0.12121 | -0.0802 | 6.054
10 | 0.7829 | 0.12523 | -0.0798 | 6.2517
10.5 | 0.806 | 0.13024 | -0.0799 | 6.1886
11 | 0.8335 | 0.13547 | -0.0801 | 6.1527
11.5 | 0.8692 | 0.14049 | -0.08 | 6.1869
12 | 0.8993 | 0.14595 | -0.0801 | 6.1617
12.5 | 0.916 | 0.15252 | -0.0814 | 6.0058
13 | 0.9327 | 0.15937 | -0.0829 | 5.8524
13.5 | 0.9503 | 0.16667 | -0.0849 | 5.7017
14 | 0.9744 | 0.17389 | -0.0863 | 5.6035
14.5 | 0.9815 | 0.18407 | -0.0912 | 5.3322
15 | 0.9835 | 0.1952 | -0.0978 | 5.0384
15.5 | 0.9987 | 0.20558 | -0.1027 | 4.858
16 | 1.0079 | 0.2166 | -0.1093 | 4.6533
16.5 | 1.0053 | 0.23577 | -0.1226 | 4.2639
17 | 1.0232 | 0.24549 | -0.1278 | 4.168
17.5 | 1.0423 | 0.25392 | -0.1325 | 4.1048
18 | 1.0593 | 0.26216 | -0.1379 | 4.0407
18.5 | 1.0907 | 0.27503 | -0.1411 | 3.9657
19 | 1.1077 | 0.28169 | -0.1464 | 3.9323
19.5 | 1.1224 | 0.2888 | -0.1526 | 3.8864
20 | 1.1515 | 0.30142 | -0.1561 | 3.8203

## 9. Re 100k Mach 0.00 (1)
BIGFOIL.COM POLAR EXPORT
NACA63-615 a=0.6
NACA63-615 a=0.6 |  |  |  | Cl Max: | 1.555 | at alpha= | 11 | deg
JavaFoil+Calcfoil stall+Eppler ext transition |  |  |  | L/D Max: | 54.886 | at alpha= | 6.5 | deg
Re: | 100000 |  |  | Cd Min: | 0.01363 | at alpha= | -2.5 | deg
Mach: | 0 |  |  | Cl=0 at alpha= | -4.1635 | deg
|  |  |  | @ Cl=0.1, Cd= | 0.014941
|  |  |  | @ Cl=0.4, Cd= | 0.013967
|  |  |  | @ Cl=0.6, Cd= | 0.01595
alpha (deg) | Cl | Cd | Cm | Cl/Cd
-20 | -0.545 | 0.28296 | -0.02 | -1.926
-19.5 | -0.56 | 0.25485 | -0.021 | -2.198
-19 | -0.575 | 0.2403 | -0.021 | -2.391
-18.5 | -0.588 | 0.22722 | -0.021 | -2.59
-18 | -0.601 | 0.21352 | -0.021 | -2.816
-17.5 | -0.613 | 0.19829 | -0.021 | -3.093
-17 | -0.624 | 0.18529 | -0.021 | -3.367
-16.5 | -0.633 | 0.1746 | -0.021 | -3.625
-16 | -0.64 | 0.16417 | -0.022 | -3.898
-15.5 | -0.645 | 0.15307 | -0.022 | -4.214
-15 | -0.648 | 0.1444 | -0.022 | -4.485
-14.5 | -0.648 | 0.13401 | -0.023 | -4.833
-14 | -0.647 | 0.12826 | -0.031 | -5.041
-13.5 | -0.641 | 0.11813 | -0.032 | -5.424
-13 | -0.632 | 0.11018 | -0.033 | -5.734
-12.5 | -0.62 | 0.10382 | -0.034 | -5.967
-12 | -0.604 | 0.09558 | -0.035 | -6.315
-11.5 | -0.584 | 0.09001 | -0.035 | -6.49
-11 | -0.561 | 0.08497 | -0.036 | -6.605
-10.5 | -0.535 | 0.08099 | -0.037 | -6.605
-10 | -0.505 | 0.07551 | -0.037 | -6.692
-9.5 | -0.471 | 0.07148 | -0.033 | -6.592
-9 | -0.436 | 0.06701 | -0.034 | -6.503
-8.5 | -0.398 | 0.06344 | -0.034 | -6.27
-8 | -0.358 | 0.05952 | -0.035 | -6.006
-7.5 | -0.315 | 0.05624 | -0.035 | -5.605
-7 | -0.271 | 0.05277 | -0.036 | -5.136
-6.5 | -0.225 | 0.0497 | -0.037 | -4.53
-6 | -0.178 | 0.04704 | -0.037 | -3.793
-5.5 | -0.131 | 0.0444 | -0.038 | -2.953
-5 | -0.083 | 0.04229 | -0.039 | -1.968
-4.5 | -0.035 | 0.04026 | -0.041 | -0.867
-4 | 0.017 | 0.01507 | -0.08 | 1.143
-3.5 | 0.078 | 0.01497 | -0.081 | 5.212
-3 | 0.139 | 0.01489 | -0.082 | 9.336
-2.5 | 0.2 | 0.01363 | -0.082 | 14.686
-2 | 0.261 | 0.01367 | -0.083 | 19.111
-1.5 | 0.323 | 0.01378 | -0.084 | 23.44
-1 | 0.384 | 0.01392 | -0.084 | 27.571
-0.5 | 0.445 | 0.0141 | -0.085 | 31.546
0 | 0.484 | 0.01544 | -0.085 | 31.368
0.5 | 0.542 | 0.01569 | -0.086 | 34.569
1 | 0.6 | 0.01595 | -0.086 | 37.633
1.5 | 0.658 | 0.01633 | -0.087 | 40.293
2 | 0.716 | 0.01668 | -0.087 | 42.889
2.5 | 0.773 | 0.01708 | -0.087 | 45.249
3 | 0.826 | 0.01758 | -0.088 | 47
3.5 | 0.882 | 0.01808 | -0.088 | 48.787
4 | 0.938 | 0.01865 | -0.089 | 50.323
4.5 | 0.994 | 0.01925 | -0.089 | 51.63
5 | 1.048 | 0.01993 | -0.089 | 52.617
5.5 | 1.102 | 0.02068 | -0.09 | 53.273
6 | 1.154 | 0.02148 | -0.09 | 53.719
6.5 | 1.205 | 0.02195 | -0.091 | 54.886
7 | 1.255 | 0.02291 | -0.091 | 54.76
7.5 | 1.302 | 0.02395 | -0.091 | 54.355
8 | 1.347 | 0.02514 | -0.092 | 53.594
8.5 | 1.399 | 0.0322 | -0.093 | 43.438
9 | 1.439 | 0.03394 | -0.093 | 42.399
9.5 | 1.474 | 0.0358 | -0.093 | 41.185
10 | 1.506 | 0.03771 | -0.094 | 39.922
10.5 | 1.533 | 0.03986 | -0.094 | 38.454
11 | 1.555 | 0.04181 | -0.094 | 37.195
11.5 | 1.352 | 0.08351 | -0.05 | 16.189
12 | 1.361 | 0.0897 | -0.045 | 15.171
12.5 | 1.366 | 0.09531 | -0.043 | 14.33
13 | 1.367 | 0.10245 | -0.042 | 13.341
13.5 | 1.363 | 0.10899 | -0.041 | 12.508
14 | 1.355 | 0.11651 | -0.04 | 11.63
14.5 | 1.342 | 0.12497 | -0.039 | 10.741
15 | 1.326 | 0.13323 | -0.038 | 9.949
15.5 | 1.305 | 0.14187 | -0.038 | 9.2
16 | 1.281 | 0.15052 | -0.036 | 8.511

## 10. Re 100k Mach 0.00 (2)
BIGFOIL.COM POLAR EXPORT
NACA63-615 a=0.6
NACA63-615 a=0.6 |  |  |  | Cl Max: | 1.3957 | at alpha= | 16 | deg
XFOIL ncrit=9 |  |  |  | L/D Max: | 40.6121 | at alpha= | 10 | deg
Re: | 100000 |  |  | Cd Min: | 0.24877 | at alpha= | 20 | deg
Mach: | 0 |  |  | Cl=0 at alpha= | -2.7671 | deg
|  |  |  | @ Cl=0.1, Cd= | 0.033282
|  |  |  | @ Cl=0.4, Cd= | 0.039521
|  |  |  | @ Cl=0.6, Cd= | 0.047592
alpha (deg) | Cl | Cd | Cm | Cl/Cd
-20 | -0.5023 | 0.22583 | 0.0058 | -2.2242
-19.5 | -0.4884 | 0.22141 | 0 | -2.2059
-19 | -0.4773 | 0.2167 | -0.0058 | -2.2026
-18.5 | -0.4472 | 0.20696 | -0.0074 | -2.1608
-18 | -0.4283 | 0.20089 | -0.0117 | -2.132
-17.5 | -0.4279 | 0.19944 | -0.0194 | -2.1455
-17 | -0.3953 | 0.18781 | -0.0211 | -2.1048
-16.5 | -0.3735 | 0.18118 | -0.0245 | -2.0615
-16 | -0.3646 | 0.17641 | -0.0306 | -2.0668
-15.5 | -0.3517 | 0.16902 | -0.0356 | -2.0808
-15 | -0.3213 | 0.16121 | -0.0377 | -1.9931
-14.5 | -0.336 | 0.15925 | -0.0465 | -2.1099
-14 | -0.2929 | 0.14783 | -0.0466 | -1.9813
-13.5 | -0.2867 | 0.1429 | -0.0503 | -2.0063
-13 | -0.3386 | 0.14514 | -0.0483 | -2.3329
-12.5 | -0.3125 | 0.13783 | -0.0441 | -2.2673
-12 | -0.3231 | 0.13213 | -0.0583 | -2.4453
-11.5 | -0.2631 | 0.12163 | -0.0603 | -2.1631
-11 | -0.241 | 0.11335 | -0.0676 | -2.1262
-10.5 | -0.2222 | 0.10526 | -0.077 | -2.111
-10 | -0.213 | 0.09777 | -0.0875 | -2.1786
-9.5 | -0.2176 | 0.09208 | -0.0964 | -2.3632
-8.5 | -0.1641 | 0.07906 | -0.1021 | -2.0756
-7.5 | -0.3462 | 0.05266 | -0.1062 | -6.5742
-7 | -0.3521 | 0.04577 | -0.102 | -7.6928
-6.5 | -0.3031 | 0.04032 | -0.1036 | -7.5174
-6 | -0.283 | 0.0384 | -0.099 | -7.3698
-5.5 | -0.2313 | 0.03526 | -0.0995 | -6.5598
-5 | -0.1838 | 0.03372 | -0.0986 | -5.4508
-4.5 | -0.1495 | 0.03278 | -0.0958 | -4.5607
-4 | -0.0784 | 0.03134 | -0.0984 | -2.5016
-3.5 | -0.0571 | 0.03092 | -0.0938 | -1.8467
-3 | -0.0258 | 0.02996 | -0.0907 | -0.86115
-2.5 | 0.0296 | 0.03096 | -0.0894 | 0.95607
-2 | 0.0492 | 0.03219 | -0.0837 | 1.5284
-1.5 | 0.0827 | 0.03311 | -0.0798 | 2.4977
-1 | 0.1319 | 0.0336 | -0.0776 | 3.9256
-0.5 | 0.1533 | 0.03466 | -0.073 | 4.423
0 | 0.1865 | 0.03557 | -0.0701 | 5.2432
0.5 | 0.2431 | 0.03586 | -0.0699 | 6.7791
1.5 | 0.3578 | 0.03909 | -0.0788 | 9.1532
2 | 0.4302 | 0.03983 | -0.0821 | 10.8009
2.5 | 0.4562 | 0.04208 | -0.0806 | 10.8413
3 | 0.4869 | 0.04428 | -0.0794 | 10.9959
4 | 0.591 | 0.04689 | -0.08 | 12.604
4.5 | 0.6201 | 0.04916 | -0.0785 | 12.6139
5 | 0.6522 | 0.05134 | -0.0773 | 12.7035
5.5 | 0.6872 | 0.05339 | -0.0762 | 12.8713
6.5 | 0.7631 | 0.05707 | -0.0743 | 13.3713
8 | 0.895 | 0.06021 | -0.0711 | 14.8646
8.5 | 0.9989 | 0.05504 | -0.071 | 18.1486
9.5 | 1.2849 | 0.03397 | -0.0731 | 37.8246
10 | 1.3203 | 0.03251 | -0.0687 | 40.6121
10.5 | 1.3344 | 0.03327 | -0.0636 | 40.1082
11 | 1.3402 | 0.03512 | -0.0587 | 38.1606
11.5 | 1.3273 | 0.03914 | -0.0536 | 33.9116
12 | 1.3027 | 0.04497 | -0.0489 | 28.9682
12.5 | 1.2747 | 0.0523 | -0.0456 | 24.3728
13 | 1.2588 | 0.05918 | -0.0433 | 21.2707
13.5 | 1.2656 | 0.06406 | -0.0412 | 19.7565
14 | 1.2916 | 0.06726 | -0.0391 | 19.2031
14.5 | 1.3253 | 0.07027 | -0.0373 | 18.8601
15 | 1.3723 | 0.0731 | -0.0358 | 18.7729
15.5 | 1.38 | 0.07916 | -0.035 | 17.433
16 | 1.3957 | 0.0848 | -0.0345 | 16.4587
16.5 | 1.3918 | 0.09312 | -0.0347 | 14.9463
17 | 1.359 | 0.10392 | -0.0369 | 13.0774
17.5 | 1.3174 | 0.11692 | -0.0414 | 11.2675
18 | 1.2683 | 0.13254 | -0.0491 | 9.5692
18.5 | 1.2146 | 0.1513 | -0.0601 | 8.0278
19 | 1.0197 | 0.23383 | -0.1109 | 4.3609
19.5 | 1.0244 | 0.24217 | -0.1169 | 4.2301
20 | 1.042 | 0.24877 | -0.12 | 4.1886

## 11. Re 100k Mach 0.10 (1)
BIGFOIL.COM POLAR EXPORT
NACA63-615 a=0.6
NACA63-615 a=0.6 |  |  |  | Cl Max: | 1.556 | at alpha= | 11 | deg
JavaFoil+Calcfoil stall+Eppler ext transition |  |  |  | L/D Max: | 54.668 | at alpha= | 6.5 | deg
Re: | 100000 |  |  | Cd Min: | 0.01366 | at alpha= | -2.5 | deg
Mach: | 0.1 |  |  | Cl=0 at alpha= | -4.1635 | deg
|  |  |  | @ Cl=0.1, Cd= | 0.014975
|  |  |  | @ Cl=0.4, Cd= | 0.014011
|  |  |  | @ Cl=0.6, Cd= | 0.016053
alpha (deg) | Cl | Cd | Cm | Cl/Cd
-19.5 | -0.511 | 0.2722 | -0.021 | -1.879
-19 | -0.529 | 0.25097 | -0.027 | -2.11
-18.5 | -0.546 | 0.24236 | -0.021 | -2.251
-18 | -0.562 | 0.22287 | -0.021 | -2.52
-17.5 | -0.577 | 0.20915 | -0.021 | -2.757
-17 | -0.59 | 0.19768 | -0.022 | -2.987
-16.5 | -0.603 | 0.18051 | -0.021 | -3.339
-16 | -0.613 | 0.16912 | -0.021 | -3.625
-15.5 | -0.621 | 0.15763 | -0.022 | -3.942
-15 | -0.627 | 0.14589 | -0.022 | -4.299
-14.5 | -0.63 | 0.13661 | -0.022 | -4.613
-14 | -0.63 | 0.12854 | -0.023 | -4.903
-13.5 | -0.628 | 0.12191 | -0.031 | -5.155
-13 | -0.622 | 0.11157 | -0.033 | -5.576
-12.5 | -0.612 | 0.10532 | -0.034 | -5.81
-12 | -0.598 | 0.09825 | -0.035 | -6.087
-11.5 | -0.58 | 0.09084 | -0.035 | -6.386
-11 | -0.559 | 0.08771 | -0.036 | -6.37
-10.5 | -0.533 | 0.08126 | -0.037 | -6.565
-10 | -0.505 | 0.07652 | -0.037 | -6.597
-9.5 | -0.472 | 0.07219 | -0.034 | -6.531
-9 | -0.436 | 0.06835 | -0.034 | -6.385
-8.5 | -0.399 | 0.06363 | -0.034 | -6.265
-8 | -0.359 | 0.05944 | -0.035 | -6.032
-7.5 | -0.316 | 0.05622 | -0.035 | -5.626
-7 | -0.272 | 0.05277 | -0.036 | -5.156
-6.5 | -0.226 | 0.04976 | -0.037 | -4.544
-6 | -0.179 | 0.04731 | -0.037 | -3.789
-5.5 | -0.132 | 0.04447 | -0.038 | -2.961
-5 | -0.084 | 0.04232 | -0.039 | -1.975
-4.5 | -0.035 | 0.04037 | -0.04 | -0.868
-4 | 0.017 | 0.01509 | -0.081 | 1.147
-3.5 | 0.078 | 0.015 | -0.081 | 5.225
-3 | 0.14 | 0.01493 | -0.082 | 9.357
-2.5 | 0.201 | 0.01366 | -0.083 | 14.723
-2 | 0.263 | 0.01371 | -0.083 | 19.152
-1.5 | 0.325 | 0.01382 | -0.084 | 23.485
-1 | 0.386 | 0.01397 | -0.084 | 27.618
-0.5 | 0.447 | 0.01415 | -0.085 | 31.603
0 | 0.486 | 0.01549 | -0.086 | 31.409
0.5 | 0.545 | 0.01574 | -0.086 | 34.606
1 | 0.603 | 0.01607 | -0.087 | 37.543
1.5 | 0.661 | 0.01641 | -0.087 | 40.296
2 | 0.719 | 0.01676 | -0.087 | 42.888
2.5 | 0.777 | 0.01717 | -0.088 | 45.237
3 | 0.83 | 0.01767 | -0.088 | 46.965
3.5 | 0.886 | 0.01818 | -0.089 | 48.738
4 | 0.943 | 0.01874 | -0.089 | 50.287
4.5 | 0.998 | 0.01937 | -0.089 | 51.539
5 | 1.053 | 0.02009 | -0.09 | 52.426
5.5 | 1.107 | 0.02083 | -0.09 | 53.139
6 | 1.159 | 0.02164 | -0.091 | 53.556
6.5 | 1.21 | 0.02213 | -0.091 | 54.668
7 | 1.26 | 0.02308 | -0.091 | 54.588
7.5 | 1.307 | 0.02416 | -0.092 | 54.116
8 | 1.353 | 0.02537 | -0.092 | 53.311
8.5 | 1.404 | 0.03257 | -0.093 | 43.105
9 | 1.443 | 0.03428 | -0.093 | 42.103
9.5 | 1.479 | 0.03619 | -0.094 | 40.854
10 | 1.509 | 0.03816 | -0.094 | 39.546
10.5 | 1.535 | 0.04027 | -0.094 | 38.113
11 | 1.556 | 0.04233 | -0.094 | 36.761
11.5 | 1.349 | 0.08456 | -0.047 | 15.953
12 | 1.359 | 0.09042 | -0.044 | 15.026
12.5 | 1.362 | 0.09714 | -0.043 | 14.022
13 | 1.36 | 0.1032 | -0.041 | 13.181
13.5 | 1.354 | 0.11015 | -0.04 | 12.292
14 | 1.342 | 0.11812 | -0.04 | 11.365
14.5 | 1.326 | 0.12717 | -0.038 | 10.428
15 | 1.306 | 0.13703 | -0.038 | 9.528
15.5 | 1.281 | 0.14308 | -0.037 | 8.953
16 | 1.253 | 0.155 | -0.037 | 8.082

## 12. Re 100k Mach 0.10 (2)
BIGFOIL.COM POLAR EXPORT
NACA63-615 a=0.6
NACA63-615 a=0.6 |  |  |  | Cl Max: | 0.8079 | at alpha= | 7 | deg
XFOIL ncrit=9 |  |  |  | L/D Max: | 13.7679 | at alpha= | 7 | deg
Re: | 100000 |  |  | Cd Min: | 0.22645 | at alpha= | -20 | deg
Mach: | 0.1 |  |  | Cl=0 at alpha= | -2.7661 | deg
|  |  |  | @ Cl=0.1, Cd= | 0.03345
|  |  |  | @ Cl=0.4, Cd= | 0.039647
|  |  |  | @ Cl=0.6, Cd= | 0.047212
alpha (deg) | Cl | Cd | Cm | Cl/Cd
-20 | -0.5029 | 0.22645 | 0.0058 | -2.2208
-19.5 | -0.4897 | 0.22237 | -0.0003 | -2.2022
-19 | -0.4748 | 0.21625 | -0.0054 | -2.1956
-18.5 | -0.447 | 0.20746 | -0.0075 | -2.1546
-18 | -0.4282 | 0.2014 | -0.0119 | -2.1261
-17.5 | -0.4289 | 0.20042 | -0.0198 | -2.14
-17 | -0.3939 | 0.18818 | -0.0212 | -2.0932
-16.5 | -0.3724 | 0.18158 | -0.0248 | -2.0509
-16 | -0.365 | 0.17721 | -0.0313 | -2.0597
-15.5 | -0.3473 | 0.16898 | -0.0356 | -2.0553
-15 | -0.3194 | 0.16157 | -0.0381 | -1.9769
-14.5 | -0.3355 | 0.15995 | -0.0472 | -2.0975
-14 | -0.2902 | 0.14821 | -0.047 | -1.958
-13.5 | -0.2864 | 0.14362 | -0.0507 | -1.9942
-13 | -0.3391 | 0.14619 | -0.0477 | -2.3196
-12.5 | -0.3068 | 0.13797 | -0.0451 | -2.2237
-12 | -0.3212 | 0.13262 | -0.0598 | -2.422
-11.5 | -0.26 | 0.12194 | -0.0617 | -2.1322
-11 | -0.234 | 0.11357 | -0.0685 | -2.0604
-10.5 | -0.2142 | 0.1056 | -0.0774 | -2.0284
-10 | -0.2024 | 0.09795 | -0.0877 | -2.0664
-9.5 | -0.2138 | 0.09234 | -0.0976 | -2.3154
-9 | -0.2022 | 0.08668 | -0.1004 | -2.3327
-8.5 | -0.2056 | 0.08201 | -0.1014 | -2.507
-7.5 | -0.3401 | 0.05337 | -0.1074 | -6.3725
-7 | -0.3526 | 0.04669 | -0.1026 | -7.5519
-6.5 | -0.3 | 0.04076 | -0.105 | -7.3602
-6 | -0.2832 | 0.03881 | -0.0999 | -7.2971
-5.5 | -0.2424 | 0.03592 | -0.0986 | -6.7483
-5 | -0.1829 | 0.03395 | -0.0996 | -5.3873
-4.5 | -0.152 | 0.0331 | -0.0962 | -4.5921
-4 | -0.0753 | 0.03149 | -0.0995 | -2.3912
-3.5 | -0.0564 | 0.03113 | -0.0945 | -1.8118
-3 | -0.0291 | 0.03005 | -0.091 | -0.96839
-2.5 | 0.0331 | 0.03106 | -0.0904 | 1.0657
-2 | 0.0504 | 0.0323 | -0.0844 | 1.5604
-1.5 | 0.0801 | 0.03331 | -0.08 | 2.4047
-1 | 0.1354 | 0.0337 | -0.0783 | 4.0178
-0.5 | 0.1543 | 0.03479 | -0.0733 | 4.4352
0 | 0.1836 | 0.03581 | -0.0701 | 5.1271
0.5 | 0.2465 | 0.03597 | -0.0704 | 6.8529
1 | 0.3096 | 0.03745 | -0.076 | 8.267
1.5 | 0.3546 | 0.03933 | -0.0785 | 9.016
2 | 0.4347 | 0.03989 | -0.0826 | 10.8975
2.5 | 0.4596 | 0.04217 | -0.0809 | 10.8987
3 | 0.4881 | 0.04445 | -0.0796 | 10.9809
3.5 | 0.5228 | 0.04656 | -0.0786 | 11.2285
4 | 0.5966 | 0.04694 | -0.0805 | 12.7098
4.5 | 0.6251 | 0.04922 | -0.0789 | 12.7001
5 | 0.6567 | 0.05142 | -0.0776 | 12.7713
5.5 | 0.6912 | 0.0535 | -0.0764 | 12.9196
6.5 | 0.7664 | 0.05723 | -0.0744 | 13.3916
7 | 0.8079 | 0.05868 | -0.0734 | 13.7679

## 13. Re 100k Mach 0.25 (1)
BIGFOIL.COM POLAR EXPORT
NACA63-615 a=0.6
NACA63-615 a=0.6 |  |  |  | Cl Max: | 1.541 | at alpha= | 10.5 | deg
JavaFoil+Calcfoil stall+Eppler ext transition |  |  |  | L/D Max: | 53.31 | at alpha= | 7 | deg
Re: | 100000 |  |  | Cd Min: | 0.01385 | at alpha= | -2.5 | deg
Mach: | 0.25 |  |  | Cl=0 at alpha= | -4.1667 | deg
|  |  |  | @ Cl=0.1, Cd= | 0.015202
|  |  |  | @ Cl=0.4, Cd= | 0.01421
|  |  |  | @ Cl=0.6, Cd= | 0.016319
alpha (deg) | Cl | Cd | Cm | Cl/Cd
-17 | -0.268 | 0.25868 | -0.028 | -1.037
-16.5 | -0.319 | 0.23304 | -0.028 | -1.37
-16 | -0.365 | 0.2153 | -0.028 | -1.695
-15.5 | -0.405 | 0.22486 | -0.023 | -1.802
-15 | -0.442 | 0.20041 | -0.023 | -2.203
-14.5 | -0.473 | 0.17483 | -0.022 | -2.706
-14 | -0.499 | 0.15783 | -0.022 | -3.164
-13.5 | -0.52 | 0.14169 | -0.022 | -3.671
-13 | -0.535 | 0.12954 | -0.022 | -4.13
-12.5 | -0.544 | 0.11784 | -0.023 | -4.615
-12 | -0.546 | 0.10632 | -0.024 | -5.137
-11.5 | -0.544 | 0.09988 | -0.035 | -5.446
-11 | -0.532 | 0.09431 | -0.024 | -5.641
-10.5 | -0.518 | 0.08843 | -0.036 | -5.859
-10 | -0.494 | 1.0014 |  | -0.493
-9.5 | -0.47 | 0.07351 | -0.038 | -6.395
-9 | -0.438 | 0.07066 | -0.034 | -6.194
-8.5 | -0.402 | 0.06541 | -0.035 | -6.153
-8 | -0.364 | 0.06154 | -0.035 | -5.91
-7.5 | -0.322 | 0.05784 | -0.036 | -5.569
-7 | -0.278 | 0.05403 | -0.036 | -5.141
-6.5 | -0.231 | 0.05082 | -0.037 | -4.548
-6 | -0.183 | 0.04779 | -0.038 | -3.839
-5.5 | -0.135 | 0.04517 | -0.039 | -2.988
-5 | -0.086 | 0.04286 | -0.039 | -2
-4.5 | -0.036 | 0.04085 | -0.04 | -0.879
-4 | 0.018 | 0.01527 | -0.083 | 1.164
-3.5 | 0.081 | 0.01523 | -0.084 | 5.286
-3 | 0.143 | 0.01514 | -0.084 | 9.474
-2.5 | 0.207 | 0.01385 | -0.085 | 14.919
-2 | 0.27 | 0.01393 | -0.086 | 19.362
-1.5 | 0.333 | 0.01404 | -0.086 | 23.751
-1 | 0.397 | 0.0142 | -0.087 | 27.915
-0.5 | 0.459 | 0.0144 | -0.087 | 31.9
0 | 0.499 | 0.01583 | -0.088 | 31.533
0.5 | 0.559 | 0.0161 | -0.088 | 34.723
1 | 0.619 | 0.01642 | -0.089 | 37.697
1.5 | 0.678 | 0.01682 | -0.089 | 40.344
2 | 0.738 | 0.01721 | -0.09 | 42.861
2.5 | 0.797 | 0.01765 | -0.09 | 45.144
3 | 0.851 | 0.01819 | -0.09 | 46.781
3.5 | 0.909 | 0.01876 | -0.091 | 48.438
4 | 0.967 | 0.01937 | -0.091 | 49.901
4.5 | 1.024 | 0.02006 | -0.092 | 51.025
5 | 1.08 | 0.02083 | -0.092 | 51.823
5.5 | 1.134 | 0.02163 | -0.093 | 52.454
6 | 1.187 | 0.02255 | -0.093 | 52.66
6.5 | 1.239 | 0.02354 | -0.093 | 52.637
7 | 1.289 | 0.02418 | -0.094 | 53.31
7.5 | 1.336 | 0.02538 | -0.094 | 52.644
8 | 1.381 | 0.0267 | -0.094 | 51.728
8.5 | 1.43 | 0.03454 | -0.095 | 41.417
9 | 1.468 | 0.03651 | -0.096 | 40.204
9.5 | 1.499 | 0.03868 | -0.096 | 38.76
10 | 1.524 | 0.04097 | -0.096 | 37.196
10.5 | 1.541 | 0.04319 | -0.096 | 35.683
11 | 1.333 | 0.0826 | -0.046 | 16.133
11.5 | 1.338 | 0.08897 | -0.043 | 15.04
12 | 1.337 | 0.09469 | -0.042 | 14.115
12.5 | 1.323 | 0.10345 | -0.041 | 12.79
13 | 1.302 | 0.11115 | -0.04 | 11.712
13.5 | 1.271 | 0.12165 | -0.038 | 10.451
14 | 1.233 | 0.12862 | -0.038 | 9.586
14.5 | 1.186 | 0.13935 | -0.036 | 8.51
15 | 1.131 | 0.15622 | -0.036 | 7.242
15.5 | 1.069 | 0.17216 | -0.031 | 6.209

## 14. Re 100k Mach 0.25 (2)
BIGFOIL.COM POLAR EXPORT
NACA63-615 a=0.6
NACA63-615 a=0.6 |  |  |  | Cl Max: | 1.3401 | at alpha= | 15 | deg
XFOIL ncrit=9 |  |  |  | L/D Max: | 32.372 | at alpha= | 10.5 | deg
Re: | 100000 |  |  | Cd Min: | 0.25692 | at alpha= | 20 | deg
Mach: | 0.25 |  |  | Cl=0 at alpha= | -2.4931 | deg
|  |  |  | @ Cl=0.1, Cd= | 0.034888
|  |  |  | @ Cl=0.4, Cd= | 0.042555
|  |  |  | @ Cl=0.6, Cd= | 0.05216
alpha (deg) | Cl | Cd | Cm | Cl/Cd
-20 | -0.5073 | 0.23014 | 0.0056 | -2.2043
-19.5 | -0.4981 | 0.2283 | -0.0016 | -2.1818
-19 | -0.47 | 0.21728 | -0.0044 | -2.1631
-18.5 | -0.4465 | 0.2103 | -0.008 | -2.1232
-18 | -0.4293 | 0.20481 | -0.0135 | -2.0961
-17 | -0.3878 | 0.19036 | -0.0221 | -2.0372
-16.5 | -0.3671 | 0.18384 | -0.0266 | -1.9968
-16 | -0.3678 | 0.18186 | -0.0347 | -2.0224
-15.5 | -0.3316 | 0.17015 | -0.0367 | -1.9489
-15 | -0.3101 | 0.16362 | -0.041 | -1.8952
-14.5 | -0.3306 | 0.16323 | -0.0507 | -2.0254
-14 | -0.2781 | 0.15049 | -0.0493 | -1.848
-13.5 | -0.2913 | 0.14866 | -0.0493 | -1.9595
-13 | -0.3404 | 0.15102 | -0.0481 | -2.254
-12.5 | -0.2813 | 0.13884 | -0.051 | -2.0261
-12 | -0.2683 | 0.13075 | -0.0609 | -2.052
-11.5 | -0.2545 | 0.12455 | -0.0703 | -2.0434
-11 | -0.2006 | 0.11442 | -0.0748 | -1.7532
-10.5 | -0.1767 | 0.10691 | -0.0815 | -1.6528
-10 | -0.1561 | 0.09908 | -0.0907 | -1.5755
-9.5 | -0.1462 | 0.09284 | -0.097 | -1.5748
-9 | -0.1334 | 0.08734 | -0.1006 | -1.5274
-8.5 | -0.1375 | 0.08261 | -0.1037 | -1.6644
-7.5 | -0.3001 | 0.05674 | -0.1139 | -5.289
-7 | -0.3422 | 0.05025 | -0.1078 | -6.81
-6.5 | -0.3293 | 0.04587 | -0.1039 | -7.179
-6 | -0.2747 | 0.041 | -0.1061 | -6.7
-5.5 | -0.2574 | 0.03843 | -0.1011 | -6.6979
-5 | -0.2167 | 0.0363 | -0.0992 | -5.9697
-4.5 | -0.1513 | 0.03465 | -0.1004 | -4.3665
-4 | -0.124 | 0.03375 | -0.0964 | -3.6741
-3.5 | -0.07 | 0.03276 | -0.0959 | -2.1368
-3 | -0.0274 | 0.0311 | -0.0949 | -0.88103
-2.5 | -0.0007 | 0.03198 | -0.0898 | -0.021889
-2 | 0.0503 | 0.03306 | -0.0874 | 1.5215
-1.5 | 0.0817 | 0.03405 | -0.0827 | 2.3994
-1 | 0.1066 | 0.03519 | -0.0779 | 3.0293
-0.5 | 0.1499 | 0.03588 | -0.0748 | 4.1778
0 | 0.1879 | 0.03662 | -0.0721 | 5.1311
0.5 | 0.213 | 0.03786 | -0.0686 | 5.626
1.5 | 0.3586 | 0.04001 | -0.0788 | 8.9628
2 | 0.3934 | 0.0422 | -0.0791 | 9.3223
2.5 | 0.4319 | 0.04427 | -0.079 | 9.756
3 | 0.4856 | 0.04579 | -0.0797 | 10.6049
3.5 | 0.5341 | 0.04742 | -0.0798 | 11.2632
4 | 0.5641 | 0.04981 | -0.0784 | 11.325
4.5 | 0.5985 | 0.05207 | -0.0774 | 11.4941
5 | 0.635 | 0.05425 | -0.0764 | 11.7051
5.5 | 0.673 | 0.05638 | -0.0755 | 11.9369
6 | 0.7124 | 0.05838 | -0.0746 | 12.2028
6.5 | 0.752 | 0.06036 | -0.0737 | 12.4586
7 | 0.7943 | 0.06198 | -0.0727 | 12.8154
7.5 | 0.8385 | 0.06335 | -0.0715 | 13.236
8 | 0.8886 | 0.06392 | -0.0702 | 13.9018
8.5 | 0.9475 | 0.0632 | -0.0687 | 14.9921
10 | 1.2719 | 0.03999 | -0.0613 | 31.8055
10.5 | 1.2965 | 0.04005 | -0.0568 | 32.372
11 | 1.2998 | 0.04269 | -0.0522 | 30.4474
11.5 | 1.2864 | 0.04754 | -0.0479 | 27.0593
12 | 1.2615 | 0.05464 | -0.0448 | 23.0875
12.5 | 1.2432 | 0.06201 | -0.0427 | 20.0484
13 | 1.2457 | 0.06749 | -0.0405 | 18.4575
13.5 | 1.2643 | 0.07182 | -0.0385 | 17.6037
14 | 1.2919 | 0.07562 | -0.0365 | 17.0841
14.5 | 1.3159 | 0.08055 | -0.0349 | 16.3364
15 | 1.3401 | 0.08597 | -0.0339 | 15.588
15.5 | 1.317 | 0.09605 | -0.0355 | 13.7116
16 | 1.2866 | 0.10796 | -0.0391 | 11.9174
16.5 | 1.2434 | 0.1227 | -0.0457 | 10.1337
17 | 1.1858 | 0.14196 | -0.057 | 8.3531
17.5 | 1.1211 | 0.16667 | -0.073 | 6.7265
18 | 1.0441 | 0.20678 | -0.0976 | 5.0493
19 | 1.036 | 0.24161 | -0.1178 | 4.2879
19.5 | 1.0458 | 0.25005 | -0.1233 | 4.1824
20 | 1.0607 | 0.25692 | -0.1276 | 4.1285

## 15. Re 100k Mach 0.50 (1)
BIGFOIL.COM POLAR EXPORT
NACA63-615 a=0.6
NACA63-615 a=0.6 |  |  |  | Cl Max: | 1.493 | at alpha= | 8.5 | deg
JavaFoil+Calcfoil stall+Eppler ext transition |  |  |  | L/D Max: | 48.5 | at alpha= | 5 | deg
Re: | 100000 |  |  | Cd Min: | 0.01499 | at alpha= | -2 | deg
Mach: | 0.5 |  |  | Cl=0 at alpha= | -4.1429 | deg
|  |  |  | @ Cl=0.1, Cd= | 0.016259
|  |  |  | @ Cl=0.4, Cd= | 0.015179
|  |  |  | @ Cl=0.6, Cd= | 0.017669
alpha (deg) | Cl | Cd | Cm | Cl/Cd
-20 | -0.897 | 0.34907 | -0.045 | -2.569
-19.5 | -0.869 | 0.34734 | -0.045 | -2.503
-19 | -0.841 | 0.34442 | -0.045 | -2.443
-18.5 | -0.814 | 0.34407 | -0.045 | -2.365
-18 | -0.783 | 0.32008 | -0.043 | -2.447
-17.5 | -0.755 | 0.31157 | -0.043 | -2.424
-17 | -0.727 | 0.30534 | -0.044 | -2.382
-16.5 | -0.699 | 0.30345 | -0.044 | -2.305
-16 | -0.671 | 0.30149 | -0.044 | -2.227
-15.5 | -0.642 | 0.26541 | -0.042 | -2.418
-15 | -0.614 | 0.25884 | -0.042 | -2.371
-14.5 | -0.585 | 0.25344 | -0.042 | -2.31
-14 | -0.557 | 0.24877 | -0.042 | -2.241
-13.5 | -0.529 | 0.25697 | -0.042 | -2.059
-13 | -0.501 | 0.23813 | -0.043 | -2.104
-12.5 | -0.472 | 0.21378 | -0.04 | -2.207
-12 | -0.444 | 0.20221 | -0.039 | -2.194
-11.5 | -0.415 | 0.19592 | -0.039 | -2.12
-11 | -0.387 | 0.19152 | -0.039 | -2.022
-10.5 | -0.359 | 0.18882 | -0.039 | -1.901
-10 | -0.33 | 0.18175 | -0.035 | -1.816
-9.5 | -0.302 | 0.16567 | -0.036 | -1.823
-9 | -0.274 | 0.282 | -0.036 | -0.971
-8.5 | -0.245 | 0.12442 | -0.026 | -1.969
-8 | -0.308 | 0.0844 | -0.023 | -3.651
-7.5 | -0.322 | 0.06775 | -0.041 | -4.752
-7 | -0.291 | 0.06348 | -0.038 | -4.588
-6.5 | -0.247 | 0.05692 | -0.039 | -4.347
-6 | -0.199 | 0.05268 | -0.039 | -3.779
-5.5 | -0.148 | 0.04828 | -0.041 | -3.062
-5 | -0.095 | 0.04526 | -0.042 | -2.088
-4.5 | -0.04 | 0.04279 | -0.043 | -0.93
-4 | 0.016 | 0.04078 | -0.045 | 0.39
-3.5 | 0.09 | 0.01627 | -0.093 | 5.511
-3 | 0.16 | 0.01619 | -0.094 | 9.885
-2.5 | 0.231 | 0.01613 | -0.094 | 14.298
-2 | 0.301 | 0.01499 | -0.095 | 20.098
-1.5 | 0.373 | 0.01511 | -0.096 | 24.682
-1 | 0.443 | 0.01529 | -0.096 | 28.991
-0.5 | 0.514 | 0.01558 | -0.097 | 32.972
0 | 0.555 | 0.0174 | -0.097 | 31.909
0.5 | 0.622 | 0.0178 | -0.098 | 34.915
1 | 0.688 | 0.01824 | -0.098 | 37.706
1.5 | 0.754 | 0.01875 | -0.099 | 40.212
2 | 0.82 | 0.01936 | -0.099 | 42.345
2.5 | 0.885 | 0.02001 | -0.1 | 44.237
3 | 0.943 | 0.02076 | -0.1 | 45.443
3.5 | 1.007 | 0.02155 | -0.101 | 46.737
4 | 1.07 | 0.02247 | -0.101 | 47.63
4.5 | 1.133 | 0.02342 | -0.102 | 48.386
5 | 1.194 | 0.02462 | -0.102 | 48.5
5.5 | 1.252 | 0.02585 | -0.102 | 48.438
6 | 1.308 | 0.02725 | -0.103 | 47.987
6.5 | 1.359 | 0.02873 | -0.103 | 47.321
7 | 1.407 | 0.03048 | -0.104 | 46.158
7.5 | 1.454 | 0.03995 | -0.105 | 36.4
8 | 1.482 | 0.0431 | -0.105 | 34.371
8.5 | 1.493 | 0.04643 | -0.105 | 32.162
9 | 1.272 | 0.07285 | -0.047 | 17.459
9.5 | 1.209 | 0.08579 | -0.042 | 14.092
10 | 0.775 | 0.1292 | -0.03 | 5.999
10.5 | 0.802 | 0.16141 | -0.037 | 4.968
11 | 0.829 | 0.18377 | -0.045 | 4.512
11.5 | 0.855 | 0.18618 | -0.044 | 4.594
12 | 0.883 | 0.21029 | -0.051 | 4.199
12.5 | 0.909 | 0.21475 | -0.051 | 4.233
13 | 0.935 | 0.23067 | -0.051 | 4.054
13.5 | 0.963 | 0.24338 | -0.056 | 3.957

## 16. Re 100k Mach 0.50 (2)
BIGFOIL.COM POLAR EXPORT
NACA63-615 a=0.6
NACA63-615 a=0.6 |  |  |  | Cl Max: | 1.2123 | at alpha= | 11.5 | deg
XFOIL ncrit=9 |  |  |  | L/D Max: | 16.007 | at alpha= | 11 | deg
Re: | 100000 |  |  | Cd Min: | 0.24929 | at alpha= | -20 | deg
Mach: | 0.5 |  |  | Cl=0 at alpha= | -1.571 | deg
|  |  |  | @ Cl=0.1, Cd= | 0.035507
|  |  |  | @ Cl=0.4, Cd= | 0.050819
|  |  |  | @ Cl=0.6, Cd= | 0.061102
alpha (deg) | Cl | Cd | Cm | Cl/Cd
-20 | -0.5322 | 0.24929 | 0.0046 | -2.1349
-19.5 | -0.5032 | 0.2399 | 0 | -2.0975
-19 | -0.477 | 0.23224 | -0.0058 | -2.0539
-18.5 | -0.4609 | 0.2292 | -0.0141 | -2.0109
-18 | -0.4282 | 0.21732 | -0.0184 | -1.9704
-17.5 | -0.3991 | 0.20899 | -0.0236 | -1.9097
-17 | -0.3753 | 0.20234 | -0.0305 | -1.8548
-16 | -0.3218 | 0.18618 | -0.0422 | -1.7284
-15.5 | -0.2986 | 0.17969 | -0.0482 | -1.6618
-15 | -0.2971 | 0.17708 | -0.0549 | -1.6778
-14.5 | -0.2833 | 0.17041 | -0.0506 | -1.6625
-14 | -0.2848 | 0.16749 | -0.0505 | -1.7004
-13.5 | -0.2606 | 0.15964 | -0.0608 | -1.6324
-13 | -0.2206 | 0.1508 | -0.0686 | -1.4629
-12.5 | -0.1856 | 0.14134 | -0.0774 | -1.3131
-12 | -0.1786 | 0.13707 | -0.0869 | -1.303
-11.5 | -0.1215 | 0.12543 | -0.0925 | -0.96867
-11 | -0.1012 | 0.11862 | -0.0978 | -0.85314
-10 | -0.0673 | 0.1067 | -0.109 | -0.63074
-9.5 | -0.0409 | 0.10042 | -0.1101 | -0.40729
-8.5 | -0.0407 | 0.09101 | -0.1159 | -0.4472
-8 | -0.0714 | 0.07934 | -0.1226 | -0.89992
-7.5 | -0.1045 | 0.07154 | -0.1249 | -1.4607
-7 | -0.141 | 0.06685 | -0.1224 | -2.1092
-6.5 | -0.2037 | 0.06287 | -0.1177 | -3.24
-6 | -0.2618 | 0.05862 | -0.1116 | -4.4661
-5.5 | -0.275 | 0.0531 | -0.1098 | -5.1789
-5 | -0.267 | 0.04815 | -0.1074 | -5.5452
-4.5 | -0.254 | 0.04488 | -0.1031 | -5.6595
-4 | -0.2065 | 0.04194 | -0.1022 | -4.9237
-3.5 | -0.1478 | 0.03964 | -0.1015 | -3.7286
-3 | -0.111 | 0.03898 | -0.0978 | -2.8476
-2.5 | -0.0836 | 0.02415 | -0.0888 | -3.4617
-2 | -0.0453 | 0.02351 | -0.0864 | -1.9268
-1.5 | 0.0075 | 0.02314 | -0.0848 | 0.32411
-1 | 0.0408 | 0.02513 | -0.0796 | 1.6236
0 | 0.1363 | 0.04187 | -0.0751 | 3.2553
0.5 | 0.1726 | 0.04306 | -0.0713 | 4.0084
1 | 0.2319 | 0.04387 | -0.0704 | 5.2861
1.5 | 0.2592 | 0.04548 | -0.0675 | 5.6992
2 | 0.3256 | 0.04774 | -0.0735 | 6.8203
2.5 | 0.3813 | 0.05011 | -0.0764 | 7.6093
3 | 0.4388 | 0.05229 | -0.078 | 8.3917
3.5 | 0.4983 | 0.05429 | -0.079 | 9.1785
4 | 0.5354 | 0.05697 | -0.0783 | 9.3979
4.5 | 0.576 | 0.05958 | -0.0776 | 9.6677
5 | 0.6173 | 0.0622 | -0.0769 | 9.9244
5.5 | 0.6608 | 0.06475 | -0.0762 | 10.2054
6 | 0.7072 | 0.06712 | -0.0754 | 10.5364
6.5 | 0.7253 | 0.07103 | -0.0739 | 10.2112
7 | 0.7612 | 0.07401 | -0.0728 | 10.2851
7.5 | 0.8101 | 0.07604 | -0.0716 | 10.6536
8 | 0.8545 | 0.07818 | -0.07 | 10.9299
8.5 | 0.8845 | 0.08124 | -0.0684 | 10.8875
9 | 0.92 | 0.08377 | -0.0665 | 10.9825
9.5 | 0.9812 | 0.08319 | -0.0634 | 11.7947
10.5 | 1.075 | 0.08326 | -0.0562 | 12.9114
11 | 1.1834 | 0.07393 | -0.0475 | 16.007
11.5 | 1.2123 | 0.07608 | -0.0435 | 15.9345
12 | 1.2086 | 0.08336 | -0.0425 | 14.4986
12.5 | 1.2091 | 0.09089 | -0.042 | 13.3029
13 | 1.2006 | 0.10045 | -0.0435 | 11.9522
13.5 | 1.1834 | 0.11183 | -0.0473 | 10.5821
14 | 1.1426 | 0.12796 | -0.0559 | 8.9294
14.5 | 1.0845 | 0.14991 | -0.0704 | 7.2343
15 | 1.0509 | 0.17044 | -0.0835 | 6.1658
15.5 | 1.0618 | 0.17999 | -0.0881 | 5.8992
16 | 1.0516 | 0.19707 | -0.0988 | 5.3362
16.5 | 1.0543 | 0.21101 | -0.1073 | 4.9964

## 17. Re 250k Mach 0.00 (1)
BIGFOIL.COM POLAR EXPORT
NACA63-615 a=0.6
NACA63-615 a=0.6 |  |  |  | Cl Max: | 1.6 | at alpha= | 12.5 | deg
JavaFoil+Calcfoil stall+Eppler ext transition |  |  |  | L/D Max: | 82.797 | at alpha= | 6.5 | deg
Re: | 250000 |  |  | Cd Min: | 0.00976 | at alpha= | -2.5 | deg
Mach: | 0 |  |  | Cl=0 at alpha= | -4.1417 | deg
|  |  |  | @ Cl=0.1, Cd= | 0.011507
|  |  |  | @ Cl=0.4, Cd= | 0.010007
|  |  |  | @ Cl=0.6, Cd= | 0.010858
alpha (deg) | Cl | Cd | Cm | Cl/Cd
-20 | -0.547 | 0.23335 | -0.029 | -2.342
-19.5 | -0.562 | 0.21312 | -0.029 | -2.635
-19 | -0.576 | 0.20212 | -0.03 | -2.851
-18.5 | -0.59 | 0.1883 | -0.03 | -3.134
-18 | -0.603 | 0.1816 | -0.03 | -3.321
-17.5 | -0.615 | 0.1723 | -0.03 | -3.569
-17 | -0.626 | 0.16154 | -0.031 | -3.874
-16.5 | -0.635 | 0.15335 | -0.031 | -4.141
-16 | -0.642 | 0.14489 | -0.032 | -4.433
-15.5 | -0.647 | 0.13625 | -0.033 | -4.752
-15 | -0.65 | 0.12806 | -0.033 | -5.078
-14.5 | -0.65 | 0.11831 | -0.034 | -5.498
-14 | -0.648 | 0.11237 | -0.035 | -5.766
-13.5 | -0.642 | 0.1053 | -0.035 | -6.099
-13 | -0.633 | 0.09889 | -0.036 | -6.401
-12.5 | -0.621 | 0.093 | -0.036 | -6.673
-12 | -0.605 | 0.08636 | -0.037 | -7.003
-11.5 | -0.585 | 0.0818 | -0.038 | -7.157
-11 | -0.563 | 0.07589 | -0.039 | -7.414
-10.5 | -0.536 | 0.07134 | -0.04 | -7.517
-10 | -0.507 | 0.06643 | -0.041 | -7.629
-9.5 | -0.472 | 0.06437 | -0.035 | -7.327
-9 | -0.436 | 0.06049 | -0.037 | -7.213
-8.5 | -0.398 | 0.0568 | -0.037 | -7.011
-8 | -0.358 | 0.05341 | -0.038 | -6.704
-7.5 | -0.316 | 0.05043 | -0.039 | -6.26
-7 | -0.271 | 0.04735 | -0.039 | -5.732
-6.5 | -0.226 | 0.0445 | -0.042 | -5.076
-6 | -0.222 | 0.01239 | -0.083 | -17.897
-5.5 | -0.163 | 0.01224 | -0.083 | -13.301
-5 | -0.103 | 0.01204 | -0.084 | -8.578
-4.5 | -0.043 | 0.01167 | -0.084 | -3.706
-4 | 0.017 | 0.01171 | -0.084 | 1.471
-3.5 | 0.078 | 0.01155 | -0.084 | 6.754
-3 | 0.139 | 0.01143 | -0.085 | 12.161
-2.5 | 0.2 | 0.00976 | -0.085 | 20.498
-2 | 0.261 | 0.0098 | -0.086 | 26.654
-1.5 | 0.323 | 0.00988 | -0.086 | 32.671
-1 | 0.384 | 0.00997 | -0.087 | 38.507
-0.5 | 0.445 | 0.01011 | -0.087 | 43.995
0 | 0.496 | 0.0105 | -0.087 | 47.194
0.5 | 0.555 | 0.01068 | -0.088 | 51.942
1 | 0.613 | 0.01091 | -0.088 | 56.223
1.5 | 0.672 | 0.01117 | -0.089 | 60.169
2 | 0.73 | 0.01141 | -0.089 | 63.976
2.5 | 0.788 | 0.01172 | -0.09 | 67.274
3 | 0.842 | 0.01206 | -0.09 | 69.835
3.5 | 0.899 | 0.0124 | -0.09 | 72.524
4 | 0.956 | 0.0128 | -0.091 | 74.662
4.5 | 1.012 | 0.01321 | -0.091 | 76.583
5 | 1.067 | 0.01368 | -0.091 | 77.993
5.5 | 1.121 | 0.0142 | -0.092 | 78.942
6 | 1.174 | 0.01476 | -0.092 | 79.512
6.5 | 1.225 | 0.0148 | -0.092 | 82.797
7 | 1.276 | 0.01549 | -0.093 | 82.35
7.5 | 1.323 | 0.01627 | -0.093 | 81.356
8 | 1.369 | 0.01712 | -0.094 | 79.982
8.5 | 1.406 | 0.02633 | -0.093 | 53.396
9 | 1.446 | 0.02787 | -0.094 | 51.893
9.5 | 1.482 | 0.02946 | -0.094 | 50.312
10 | 1.514 | 0.0311 | -0.094 | 48.666
10.5 | 1.541 | 0.03286 | -0.094 | 46.898
11 | 1.564 | 0.03466 | -0.095 | 45.135
11.5 | 1.583 | 0.03663 | -0.095 | 43.21
12 | 1.596 | 0.0387 | -0.095 | 41.24
12.5 | 1.6 | 0.04117 | -0.095 | 38.857
13 | 1.598 | 0.04362 | -0.096 | 36.63
13.5 | 1.59 | 0.04646 | -0.096 | 34.214
14 | 1.573 | 0.04986 | -0.095 | 31.557
14.5 | 1.359 | 0.10896 | -0.059 | 12.476
15 | 1.332 | 0.11976 | -0.05 | 11.122
15.5 | 1.31 | 0.12622 | -0.049 | 10.382
16 | 1.284 | 0.13459 | -0.046 | 9.543
16.5 | 1.257 | 0.14373 | -0.044 | 8.744
17 | 1.227 | 0.15139 | -0.045 | 8.108
17.5 | 1.195 | 0.15908 | -0.043 | 7.511

## 18. Re 250k Mach 0.00 (2)
BIGFOIL.COM POLAR EXPORT
NACA63-615 a=0.6
NACA63-615 a=0.6 |  |  |  | Cl Max: | 1.403 | at alpha= | 19.5 | deg
XFOIL ncrit=9 |  |  |  | L/D Max: | 89.6619 | at alpha= | 8 | deg
Re: | 250000 |  |  | Cd Min: | 0.22435 | at alpha= | -20 | deg
Mach: | 0 |  |  | Cl=0 at alpha= | -4.3185 | deg
|  |  |  | @ Cl=0.1, Cd= | 0.013648
|  |  |  | @ Cl=0.4, Cd= | 0.013651
|  |  |  | @ Cl=0.6, Cd= | 0.013399
alpha (deg) | Cl | Cd | Cm | Cl/Cd
-20 | -0.5071 | 0.22435 | 0.0082 | -2.2603
-19.5 | -0.4925 | 0.21787 | 0.0024 | -2.2605
-19 | -0.4746 | 0.21066 | -0.0019 | -2.2529
-18.5 | -0.4529 | 0.20454 | -0.0052 | -2.2142
-18 | -0.4334 | 0.19822 | -0.0095 | -2.1865
-17.5 | -0.4158 | 0.1913 | -0.0144 | -2.1735
-17 | -0.4151 | 0.18437 | -0.0229 | -2.2515
-16.5 | -0.3806 | 0.1766 | -0.0243 | -2.1552
-16 | -0.3586 | 0.17006 | -0.0289 | -2.1087
-15.5 | -0.3487 | 0.1623 | -0.0372 | -2.1485
-15 | -0.3196 | 0.15294 | -0.0445 | -2.0897
-14.5 | -0.2937 | 0.14683 | -0.0479 | -2.0003
-14 | -0.304 | 0.13878 | -0.0549 | -2.1905
-13.5 | -0.2858 | 0.13123 | -0.056 | -2.1779
-13 | -0.265 | 0.12593 | -0.0572 | -2.1043
-12.5 | -0.289 | 0.1158 | -0.0664 | -2.4957
-12 | -0.2527 | 0.11131 | -0.0641 | -2.2702
-11.5 | -0.2735 | 0.10156 | -0.0727 | -2.693
-11 | -0.249 | 0.09578 | -0.072 | -2.5997
-10.5 | -0.2606 | 0.08732 | -0.0786 | -2.9844
-10 | -0.2652 | 0.07795 | -0.0829 | -3.4022
-9.5 | -0.4268 | 0.04769 | -0.1029 | -8.9495
-9 | -0.4147 | 0.04226 | -0.1029 | -9.8131
-8.5 | -0.4074 | 0.03444 | -0.1017 | -11.8293
-8 | -0.3712 | 0.02895 | -0.1014 | -12.8221
-7.5 | -0.3273 | 0.02553 | -0.1005 | -12.8202
-7 | -0.2764 | 0.02349 | -0.1008 | -11.7667
-6.5 | -0.2258 | 0.02149 | -0.1001 | -10.5072
-6 | -0.1737 | 0.02004 | -0.0998 | -8.6677
-5.5 | -0.1228 | 0.01845 | -0.0994 | -6.6558
-5 | -0.0712 | 0.01743 | -0.0987 | -4.0849
-4.5 | -0.0192 | 0.01647 | -0.0987 | -1.1658
-4 | 0.0337 | 0.01544 | -0.0985 | 2.1826
-3.5 | 0.0822 | 0.01372 | -0.0988 | 5.9913
-3 | 0.1366 | 0.0135 | -0.0985 | 10.1185
-2.5 | 0.1921 | 0.01364 | -0.0982 | 14.0836
-2 | 0.2476 | 0.01379 | -0.098 | 17.955
-1.5 | 0.3037 | 0.01374 | -0.0977 | 22.1033
-1 | 0.3578 | 0.01379 | -0.0974 | 25.9463
-0.5 | 0.4156 | 0.0136 | -0.0975 | 30.5588
0 | 0.4697 | 0.01364 | -0.0975 | 34.4355
0.5 | 0.5276 | 0.0134 | -0.0976 | 39.3731
1 | 0.5814 | 0.01348 | -0.0976 | 43.1306
1.5 | 0.6387 | 0.01323 | -0.0976 | 48.2766
2 | 0.6891 | 0.01324 | -0.0967 | 52.0468
2.5 | 0.7393 | 0.0129 | -0.0948 | 57.3101
3 | 0.8105 | 0.01295 | -0.0985 | 62.5869
3.5 | 0.867 | 0.01314 | -0.0991 | 65.9817
4 | 0.9241 | 0.01322 | -0.0995 | 69.9017
4.5 | 0.9776 | 0.01348 | -0.0995 | 72.5223
5 | 1.0333 | 0.01357 | -0.0996 | 76.1459
5.5 | 1.0903 | 0.0136 | -0.0998 | 80.1691
6 | 1.1427 | 0.01376 | -0.0994 | 83.0451
6.5 | 1.1944 | 0.01382 | -0.0987 | 86.4255
7 | 1.2424 | 0.01411 | -0.0976 | 88.051
7.5 | 1.2875 | 0.01437 | -0.096 | 89.5964
8 | 1.3261 | 0.01479 | -0.0933 | 89.6619
8.5 | 1.3593 | 0.01545 | -0.09 | 87.9806
9 | 1.3771 | 0.01644 | -0.0843 | 83.7652
9.5 | 1.3801 | 0.01818 | -0.0773 | 75.9131
10 | 1.3727 | 0.02108 | -0.0705 | 65.1186
10.5 | 1.356 | 0.02527 | -0.0641 | 53.6605
11 | 1.3393 | 0.03014 | -0.0589 | 44.436
11.5 | 1.3248 | 0.03542 | -0.0548 | 37.4026
12 | 1.3122 | 0.04116 | -0.0517 | 31.8805
12.5 | 1.3035 | 0.04706 | -0.0494 | 27.6987
13 | 1.3015 | 0.0527 | -0.0479 | 24.6964
13.5 | 1.3032 | 0.05827 | -0.0469 | 22.3649
14 | 1.3036 | 0.06411 | -0.0461 | 20.3338
14.5 | 1.3134 | 0.06912 | -0.0458 | 19.0017
15 | 1.3203 | 0.07435 | -0.0453 | 17.7579
15.5 | 1.333 | 0.07919 | -0.0452 | 16.8329
16 | 1.3482 | 0.08335 | -0.0446 | 16.1752
16.5 | 1.3613 | 0.0883 | -0.0448 | 15.4168
17 | 1.3733 | 0.09344 | -0.0453 | 14.6971
17.5 | 1.3952 | 0.09687 | -0.0445 | 14.4028
18 | 1.3941 | 0.10428 | -0.0465 | 13.3688
18.5 | 1.3937 | 0.11164 | -0.0488 | 12.4839
19 | 1.3953 | 0.11866 | -0.0512 | 11.7588
19.5 | 1.403 | 0.12458 | -0.0526 | 11.2618
20 | 1.3776 | 0.13679 | -0.059 | 10.0709

## 19. Re 250k Mach 0.10 (1)
BIGFOIL.COM POLAR EXPORT
NACA63-615 a=0.6
NACA63-615 a=0.6 |  |  |  | Cl Max: | 1.595 | at alpha= | 12.5 | deg
JavaFoil+Calcfoil stall+Eppler ext transition |  |  |  | L/D Max: | 82.452 | at alpha= | 6.5 | deg
Re: | 250000 |  |  | Cd Min: | 0.00979 | at alpha= | -2.5 | deg
Mach: | 0.1 |  |  | Cl=0 at alpha= | -4.1417 | deg
|  |  |  | @ Cl=0.1, Cd= | 0.011534
|  |  |  | @ Cl=0.4, Cd= | 0.010032
|  |  |  | @ Cl=0.6, Cd= | 0.010902
alpha (deg) | Cl | Cd | Cm | Cl/Cd
-19.5 | -0.513 | 0.2205 | -0.03 | -2.326
-19 | -0.53 | 0.21123 | -0.03 | -2.511
-18.5 | -0.547 | 0.19312 | -0.03 | -2.833
-18 | -0.563 | 0.18604 | -0.03 | -3.028
-17.5 | -0.578 | 0.17944 | -0.031 | -3.223
-17 | -0.592 | 0.16939 | -0.031 | -3.497
-16.5 | -0.605 | 0.15757 | -0.031 | -3.837
-16 | -0.613 | 0.14482 | -0.022 | -4.234
-15.5 | -0.623 | 0.13851 | -0.032 | -4.5
-15 | -0.629 | 0.12954 | -0.033 | -4.859
-14.5 | -0.633 | 0.12436 | -0.033 | -5.087
-14 | -0.633 | 0.11381 | -0.034 | -5.562
-13.5 | -0.63 | 0.10685 | -0.035 | -5.895
-13 | -0.623 | 0.10162 | -0.036 | -6.133
-12.5 | -0.613 | 0.0939 | -0.036 | -6.528
-12 | -0.599 | 0.08734 | -0.037 | -6.859
-11.5 | -0.581 | 0.08255 | -0.038 | -7.043
-11 | -0.56 | 0.07641 | -0.039 | -7.328
-10.5 | -0.535 | 0.07241 | -0.04 | -7.386
-10 | -0.506 | 0.06722 | -0.041 | -7.531
-9.5 | -0.472 | 0.06322 | -0.036 | -7.464
-9 | -0.437 | 0.06078 | -0.036 | -7.189
-8.5 | -0.399 | 0.05707 | -0.037 | -6.995
-8 | -0.359 | 0.05348 | -0.038 | -6.714
-7.5 | -0.317 | 0.05057 | -0.039 | -6.265
-7 | -0.273 | 0.04765 | -0.04 | -5.719
-6.5 | -0.227 | 0.04446 | -0.042 | -5.102
-6 | -0.223 | 0.01248 | -0.083 | -17.85
-5.5 | -0.164 | 0.01228 | -0.084 | -13.322
-5 | -0.104 | 0.01204 | -0.084 | -8.62
-4.5 | -0.043 | 0.0117 | -0.084 | -3.712
-4 | 0.017 | 0.01173 | -0.084 | 1.476
-3.5 | 0.078 | 0.01158 | -0.084 | 6.771
-3 | 0.14 | 0.01145 | -0.085 | 12.197
-2.5 | 0.201 | 0.00979 | -0.086 | 20.551
-2 | 0.263 | 0.00983 | -0.086 | 26.716
-1.5 | 0.325 | 0.00991 | -0.087 | 32.745
-1 | 0.386 | 0.01 | -0.087 | 38.58
-0.5 | 0.447 | 0.01014 | -0.087 | 44.099
0 | 0.498 | 0.01055 | -0.088 | 47.223
0.5 | 0.557 | 0.01072 | -0.088 | 51.98
1 | 0.616 | 0.01097 | -0.089 | 56.204
1.5 | 0.675 | 0.01123 | -0.089 | 60.094
2 | 0.734 | 0.01147 | -0.09 | 63.956
2.5 | 0.792 | 0.01178 | -0.09 | 67.222
3 | 0.846 | 0.01213 | -0.09 | 69.748
3.5 | 0.903 | 0.01247 | -0.091 | 72.412
4 | 0.96 | 0.01288 | -0.091 | 74.529
4.5 | 1.016 | 0.0133 | -0.091 | 76.422
5 | 1.072 | 0.01377 | -0.092 | 77.828
5.5 | 1.126 | 0.0143 | -0.092 | 78.736
6 | 1.179 | 0.01487 | -0.093 | 79.267
6.5 | 1.231 | 0.01492 | -0.093 | 82.452
7 | 1.281 | 0.01563 | -0.093 | 81.939
7.5 | 1.329 | 0.01641 | -0.094 | 80.936
8 | 1.374 | 0.01729 | -0.094 | 79.482
8.5 | 1.411 | 0.02661 | -0.094 | 53.024
9 | 1.451 | 0.02822 | -0.094 | 51.417
9.5 | 1.486 | 0.0298 | -0.094 | 49.88
10 | 1.517 | 0.03149 | -0.095 | 48.183
10.5 | 1.543 | 0.0333 | -0.095 | 46.357
11 | 1.566 | 0.03516 | -0.095 | 44.527
11.5 | 1.582 | 0.0372 | -0.095 | 42.537
12 | 1.593 | 0.03928 | -0.096 | 40.563
12.5 | 1.595 | 0.04184 | -0.096 | 38.107
13 | 1.589 | 0.04444 | -0.096 | 35.765
13.5 | 1.577 | 0.04732 | -0.096 | 33.319
14 | 1.547 | 0.05286 | -0.095 | 29.267
14.5 | 1.332 | 0.11387 | -0.049 | 11.694
15 | 1.31 | 0.12112 | -0.047 | 10.812
15.5 | 1.285 | 0.12746 | -0.047 | 10.081
16 | 1.256 | 0.13716 | -0.047 | 9.16
16.5 | 1.223 | 0.14595 | -0.043 | 8.379
17 | 1.189 | 0.1536 | -0.044 | 7.74
17.5 | 1.152 | 0.1642 | -0.041 | 7.014

## 20. Re 250k Mach 0.10 (2)
BIGFOIL.COM POLAR EXPORT
NACA63-615 a=0.6
NACA63-615 a=0.6 |  |  |  | Cl Max: | 1.3882 | at alpha= | 17.5 | deg
XFOIL ncrit=9 |  |  |  | L/D Max: | 89.3444 | at alpha= | 7.5 | deg
Re: | 250000 |  |  | Cd Min: | 0.22498 | at alpha= | -20 | deg
Mach: | 0.1 |  |  | Cl=0 at alpha= | -4.3167 | deg
|  |  |  | @ Cl=0.1, Cd= | 0.013759
|  |  |  | @ Cl=0.4, Cd= | 0.013756
|  |  |  | @ Cl=0.6, Cd= | 0.013489
alpha (deg) | Cl | Cd | Cm | Cl/Cd
-20 | -0.5078 | 0.22498 | 0.0083 | -2.2571
-19.5 | -0.4934 | 0.21853 | 0.0023 | -2.2578
-19 | -0.4744 | 0.21125 | -0.0018 | -2.2457
-18.5 | -0.4527 | 0.20511 | -0.0053 | -2.2071
-18 | -0.4331 | 0.19873 | -0.0096 | -2.1793
-17.5 | -0.4155 | 0.19175 | -0.0147 | -2.1669
-17 | -0.4124 | 0.18466 | -0.0228 | -2.2333
-16.5 | -0.379 | 0.17707 | -0.0245 | -2.1404
-16 | -0.3567 | 0.17045 | -0.0293 | -2.0927
-15.5 | -0.3466 | 0.16256 | -0.0387 | -2.1321
-15 | -0.3156 | 0.15338 | -0.045 | -2.0576
-14.5 | -0.2921 | 0.14739 | -0.0479 | -1.9818
-14 | -0.3025 | 0.1395 | -0.0549 | -2.1685
-13.5 | -0.2835 | 0.13196 | -0.0559 | -2.1484
-13 | -0.2626 | 0.12652 | -0.0572 | -2.0756
-12.5 | -0.2857 | 0.11663 | -0.0664 | -2.4496
-12 | -0.2495 | 0.11199 | -0.0641 | -2.2279
-11.5 | -0.2691 | 0.10241 | -0.0728 | -2.6277
-11 | -0.2443 | 0.09662 | -0.0719 | -2.5285
-10.5 | -0.2581 | 0.0879 | -0.0793 | -2.9363
-10 | -0.2552 | 0.07964 | -0.0821 | -3.2044
-9.5 | -0.4186 | 0.04824 | -0.1034 | -8.6774
-9 | -0.4249 | 0.04085 | -0.1033 | -10.4015
-8.5 | -0.4052 | 0.03552 | -0.1027 | -11.4077
-8 | -0.3718 | 0.02961 | -0.1023 | -12.5566
-7.5 | -0.3282 | 0.02601 | -0.1015 | -12.6182
-7 | -0.2779 | 0.02386 | -0.1016 | -11.6471
-6.5 | -0.2273 | 0.02177 | -0.1008 | -10.441
-6 | -0.1748 | 0.02024 | -0.1006 | -8.6364
-5.5 | -0.1236 | 0.01862 | -0.1 | -6.638
-5 | -0.0717 | 0.01758 | -0.0994 | -4.0785
-4.5 | -0.0195 | 0.01658 | -0.0993 | -1.1761
-4 | 0.0337 | 0.01556 | -0.099 | 2.1658
-3.5 | 0.0827 | 0.01386 | -0.0994 | 5.9668
-3 | 0.1373 | 0.01354 | -0.099 | 10.1403
-2.5 | 0.1927 | 0.01372 | -0.0988 | 14.0452
-2 | 0.2487 | 0.01382 | -0.0985 | 17.9957
-1.5 | 0.3045 | 0.01386 | -0.0982 | 21.9697
-1 | 0.3597 | 0.01384 | -0.0979 | 25.9899
-0.5 | 0.4169 | 0.01372 | -0.0979 | 30.3863
0 | 0.4723 | 0.0137 | -0.098 | 34.4745
0.5 | 0.53 | 0.01352 | -0.0981 | 39.2012
1 | 0.5845 | 0.01353 | -0.0981 | 43.2003
1.5 | 0.641 | 0.01338 | -0.098 | 47.9073
3 | 0.815 | 0.013 | -0.0989 | 62.6923
3.5 | 0.8708 | 0.01326 | -0.0994 | 65.6712
4 | 0.9298 | 0.01328 | -0.1 | 70.0151
4.5 | 0.983 | 0.01355 | -0.0998 | 72.5461
5.5 | 1.0949 | 0.01377 | -0.0999 | 79.5134
6 | 1.1501 | 0.01385 | -0.0998 | 83.0397
6.5 | 1.1991 | 0.014 | -0.0987 | 85.65
7 | 1.248 | 0.01426 | -0.0976 | 87.5175
7.5 | 1.2946 | 0.01449 | -0.096 | 89.3444
8 | 1.3318 | 0.01495 | -0.093 | 89.0836
8.5 | 1.363 | 0.01566 | -0.0893 | 87.037
9 | 1.377 | 0.01673 | -0.0829 | 82.3072
9.5 | 1.3789 | 0.01865 | -0.076 | 73.9357
10 | 1.3695 | 0.0218 | -0.0692 | 62.8211
10.5 | 1.3524 | 0.02615 | -0.063 | 51.717
11 | 1.3352 | 0.03118 | -0.0579 | 42.8223
11.5 | 1.3194 | 0.0367 | -0.0539 | 35.951
12 | 1.3076 | 0.04253 | -0.051 | 30.7454
12.5 | 1.2994 | 0.04852 | -0.0489 | 26.7807
13 | 1.2972 | 0.0543 | -0.0475 | 23.8895
13.5 | 1.2996 | 0.0599 | -0.0466 | 21.6962
14 | 1.3009 | 0.06575 | -0.0459 | 19.7856
14.5 | 1.31 | 0.07092 | -0.0456 | 18.4715
15 | 1.3182 | 0.07607 | -0.0451 | 17.3288
15.5 | 1.331 | 0.08095 | -0.045 | 16.4422
16 | 1.3478 | 0.08494 | -0.0442 | 15.8677
16.5 | 1.3588 | 0.09037 | -0.0447 | 15.036
17 | 1.3706 | 0.09562 | -0.0453 | 14.3338
17.5 | 1.3882 | 0.09987 | -0.0448 | 13.9001
18 | 1.385 | 0.10776 | -0.0471 | 12.8526
18.5 | 1.3825 | 0.11561 | -0.0498 | 11.9583
19 | 1.3808 | 0.12338 | -0.0528 | 11.1914
19.5 | 1.3827 | 0.13042 | -0.0552 | 10.6019
20 | 1.3553 | 0.14338 | -0.0623 | 9.4525

## 21. Re 250k Mach 0.25 (1)
BIGFOIL.COM POLAR EXPORT
NACA63-615 a=0.6
NACA63-615 a=0.6 |  |  |  | Cl Max: | 1.568 | at alpha= | 11.5 | deg
JavaFoil+Calcfoil stall+Eppler ext transition |  |  |  | L/D Max: | 79.678 | at alpha= | 7 | deg
Re: | 250000 |  |  | Cd Min: | 0.00993 | at alpha= | -2.5 | deg
Mach: | 0.25 |  |  | Cl=0 at alpha= | -4.1429 | deg
|  |  |  | @ Cl=0.1, Cd= | 0.0117
|  |  |  | @ Cl=0.4, Cd= | 0.010176
|  |  |  | @ Cl=0.6, Cd= | 0.011119
alpha (deg) | Cl | Cd | Cm | Cl/Cd
-17 | -0.269 | 0.20727 | -0.031 | -1.296
-16.5 | -0.32 | 0.19425 | -0.031 | -1.646
-16 | -0.365 | 0.17481 | -0.032 | -2.09
-15.5 | -0.406 | 0.16634 | -0.032 | -2.443
-15 | -0.443 | 0.14969 | -0.032 | -2.958
-14.5 | -0.474 | 0.1384 | -0.032 | -3.428
-14 | -0.499 | 0.13156 | -0.023 | -3.796
-13.5 | -0.52 | 0.11892 | -0.023 | -4.375
-13 | -0.535 | 0.11017 | -0.023 | -4.857
-12.5 | -0.546 | 0.1025 | -0.035 | -5.326
-12 | -0.549 | 0.09634 | -0.036 | -5.694
-11.5 | -0.545 | 0.0877 | -0.037 | -6.212
-11 | -0.535 | 0.08212 | -0.038 | -6.512
-10.5 | -0.519 | 0.07667 | -0.039 | -6.769
-10 | -0.494 | 0.64813 |  | -0.762
-9.5 | -0.471 | 0.06537 | -0.041 | -7.208
-9 | -0.438 | 0.06271 | -0.036 | -6.982
-8.5 | -0.403 | 0.05838 | -0.038 | -6.9
-8 | -0.364 | 0.05501 | -0.038 | -6.619
-7.5 | -0.322 | 0.05139 | -0.039 | -6.275
-7 | -0.278 | 0.04838 | -0.04 | -5.749
-6.5 | -0.232 | 0.04558 | -0.041 | -5.079
-6 | -0.184 | 0.04278 | -0.043 | -4.302
-5.5 | -0.168 | 0.01253 | -0.086 | -13.377
-5 | -0.106 | 0.01185 | -0.086 | -8.982
-4.5 | -0.045 | 0.01208 | -0.086 | -3.691
-4 | 0.018 | 0.01187 | -0.086 | 1.497
-3.5 | 0.081 | 0.01174 | -0.087 | 6.859
-3 | 0.143 | 0.01161 | -0.087 | 12.362
-2.5 | 0.207 | 0.00993 | -0.088 | 20.812
-2 | 0.27 | 0.00999 | -0.088 | 27.004
-1.5 | 0.333 | 0.01007 | -0.089 | 33.112
-1 | 0.397 | 0.01017 | -0.089 | 38.978
-0.5 | 0.46 | 0.01029 | -0.09 | 44.656
0 | 0.51 | 0.0108 | -0.09 | 47.26
0.5 | 0.571 | 0.011 | -0.09 | 51.953
1 | 0.632 | 0.01125 | -0.091 | 56.163
1.5 | 0.692 | 0.0115 | -0.091 | 60.182
2 | 0.752 | 0.01181 | -0.092 | 63.687
2.5 | 0.812 | 0.01215 | -0.092 | 66.854
3 | 0.867 | 0.01252 | -0.093 | 69.265
3.5 | 0.926 | 0.0129 | -0.093 | 71.756
4 | 0.984 | 0.01334 | -0.093 | 73.741
4.5 | 1.042 | 0.0138 | -0.094 | 75.497
5 | 1.098 | 0.01431 | -0.094 | 76.741
5.5 | 1.154 | 0.01489 | -0.094 | 77.448
6 | 1.207 | 0.01552 | -0.095 | 77.767
6.5 | 1.259 | 0.0162 | -0.095 | 77.756
7 | 1.31 | 0.01644 | -0.096 | 79.678
7.5 | 1.358 | 0.01731 | -0.096 | 78.434
8 | 1.402 | 0.01831 | -0.096 | 76.577
8.5 | 1.437 | 0.02837 | -0.096 | 50.675
9 | 1.475 | 0.0301 | -0.096 | 49.012
9.5 | 1.507 | 0.03189 | -0.097 | 47.247
10 | 1.532 | 0.03383 | -0.097 | 45.281
10.5 | 1.551 | 0.03605 | -0.097 | 43.017
11 | 1.563 | 0.03834 | -0.097 | 40.772
11.5 | 1.568 | 0.04054 | -0.098 | 38.678
12 | 1.563 | 0.04326 | -0.098 | 36.131
12.5 | 1.54 | 0.04645 | -0.097 | 33.144
13 | 1.309 | 0.0986 | -0.053 | 13.275
13.5 | 1.275 | 0.10646 | -0.047 | 11.973
14 | 1.236 | 0.11436 | -0.047 | 10.809
14.5 | 1.188 | 0.12476 | -0.045 | 9.525
15 | 1.133 | 0.13288 | -0.043 | 8.526
15.5 | 1.07 | 0.14493 | -0.038 | 7.382
16 | 1.002 | 0.15291 | -0.039 | 6.551
16.5 | 0.927 | 0.1741 | -0.038 | 5.327

## 22. Re 250k Mach 0.25 (2)
BIGFOIL.COM POLAR EXPORT
NACA63-615 a=0.6
NACA63-615 a=0.6 |  |  |  | Cl Max: | 1.3752 | at alpha= | 9 | deg
XFOIL ncrit=9 |  |  |  | L/D Max: | 86.0533 | at alpha= | 7.5 | deg
Re: | 250000 |  |  | Cd Min: | 0.1297 | at alpha= | -13 | deg
Mach: | 0.25 |  |  | Cl=0 at alpha= | -4.3083 | deg
|  |  |  | @ Cl=0.1, Cd= | 0.014632
|  |  |  | @ Cl=0.4, Cd= | 0.014172
|  |  |  | @ Cl=0.6, Cd= | 0.013854
alpha (deg) | Cl | Cd | Cm | Cl/Cd
-13 | -0.2515 | 0.1297 | -0.0573 | -1.9391
-12.5 | -0.2693 | 0.12069 | -0.0667 | -2.2313
-12 | -0.2337 | 0.11546 | -0.0642 | -2.0241
-11.5 | -0.2495 | 0.1065 | -0.0732 | -2.3427
-11 | -0.2219 | 0.10071 | -0.0717 | -2.2034
-10.5 | -0.2392 | 0.09173 | -0.081 | -2.6077
-10 | -0.2169 | 0.08579 | -0.0799 | -2.5283
-9.5 | -0.21 | 0.0795 | -0.0833 | -2.6415
-9 | -0.3366 | 0.05284 | -0.1053 | -6.3702
-8.5 | -0.355 | 0.04404 | -0.1076 | -8.0609
-8 | -0.3679 | 0.03372 | -0.1071 | -10.9104
-7.5 | -0.3307 | 0.0291 | -0.1067 | -11.3643
-7 | -0.2843 | 0.02606 | -0.1059 | -10.9094
-6.5 | -0.2344 | 0.0235 | -0.1051 | -9.9745
-6 | -0.1809 | 0.02146 | -0.1046 | -8.4296
-5.5 | -0.1274 | 0.0198 | -0.1036 | -6.4343
-5 | -0.0745 | 0.01841 | -0.1033 | -4.0467
-4.5 | -0.0207 | 0.01722 | -0.1025 | -1.2021
-4 | 0.0333 | 0.01633 | -0.1023 | 2.0392
-3.5 | 0.0868 | 0.01488 | -0.1023 | 5.8333
-3 | 0.1394 | 0.01389 | -0.102 | 10.036
-2.5 | 0.1967 | 0.014 | -0.1017 | 14.05
-2 | 0.2555 | 0.01408 | -0.1013 | 18.1463
-1.5 | 0.3116 | 0.01427 | -0.101 | 21.836
-1 | 0.3709 | 0.01413 | -0.1006 | 26.2491
-0.5 | 0.4264 | 0.01421 | -0.1004 | 30.007
0 | 0.487 | 0.01397 | -0.1006 | 34.8604
0.5 | 0.5426 | 0.01409 | -0.1006 | 38.5096
1 | 0.6034 | 0.01384 | -0.1007 | 43.5983
1.5 | 0.6576 | 0.01396 | -0.1004 | 47.106
2 | 0.7143 | 0.01382 | -0.1 | 51.686
2.5 | 0.7643 | 0.01367 | -0.0981 | 55.9108
3 | 0.8348 | 0.01361 | -0.1006 | 61.3373
3.5 | 0.8965 | 0.01366 | -0.1015 | 65.6296
4 | 0.9516 | 0.01401 | -0.1014 | 67.9229
4.5 | 1.0103 | 0.01416 | -0.1015 | 71.3489
5 | 1.0702 | 0.01418 | -0.1016 | 75.4725
5.5 | 1.1241 | 0.01448 | -0.101 | 77.6312
6 | 1.1787 | 0.01466 | -0.1003 | 80.4025
6.5 | 1.2336 | 0.01469 | -0.0993 | 83.9755
7 | 1.2816 | 0.01505 | -0.0975 | 85.1561
7.5 | 1.3235 | 0.01538 | -0.0945 | 86.0533
8 | 1.3544 | 0.01599 | -0.09 | 84.7029
8.5 | 1.3697 | 0.01701 | -0.0834 | 80.5232
9 | 1.3752 | 0.0188 | -0.0765 | 73.1489
9.5 | 1.371 | 0.02166 | -0.0698 | 63.2964
10 | 1.3545 | 0.0259 | -0.0633 | 52.2973
10.5 | 1.3333 | 0.03118 | -0.0577 | 42.7614
11 | 1.3137 | 0.03707 | -0.0535 | 35.4384
11.5 | 1.2973 | 0.04345 | -0.0505 | 29.8573
12 | 1.2859 | 0.04997 | -0.0484 | 25.7334
12.5 | 1.2773 | 0.05668 | -0.047 | 22.5353
13 | 1.2758 | 0.063 | -0.0461 | 20.2508
13.5 | 1.2817 | 0.06873 | -0.0456 | 18.6483
14 | 1.2875 | 0.07451 | -0.0452 | 17.2796

## 23. Re 250k Mach 0.50 (1)
BIGFOIL.COM POLAR EXPORT
NACA63-615 a=0.6
NACA63-615 a=0.6 |  |  |  | Cl Max: | 1.5 | at alpha= | 8.5 | deg
JavaFoil+Calcfoil stall+Eppler ext transition |  |  |  | L/D Max: | 70.987 | at alpha= | 5 | deg
Re: | 250000 |  |  | Cd Min: | 0.01064 | at alpha= | -2 | deg
Mach: | 0.5 |  |  | Cl=0 at alpha= | -4.1667 | deg
|  |  |  | @ Cl=0.1, Cd= | 0.01246
|  |  |  | @ Cl=0.4, Cd= | 0.010814
|  |  |  | @ Cl=0.6, Cd= | 0.012107
alpha (deg) | Cl | Cd | Cm | Cl/Cd
-20 | -0.897 | 0.2671 | -0.045 | -3.358
-19.5 | -0.869 | 0.26545 | -0.045 | -3.275
-19 | -0.842 | 0.26154 | -0.045 | -3.217
-18.5 | -0.814 | 0.25072 | -0.045 | -3.245
-18 | -0.783 | 0.23978 | -0.043 | -3.267
-17.5 | -0.755 | 0.23267 | -0.043 | -3.247
-17 | -0.727 | 0.2298 | -0.044 | -3.165
-16.5 | -0.699 | 0.22909 | -0.044 | -3.053
-16 | -0.671 | 0.22644 | -0.044 | -2.965
-15.5 | -0.642 | 0.19998 | -0.042 | -3.21
-15 | -0.614 | 0.19303 | -0.042 | -3.179
-14.5 | -0.586 | 0.19195 | -0.042 | -3.05
-14 | -0.557 | 0.17958 | -0.042 | -3.104
-13.5 | -0.529 | 0.18811 | -0.043 | -2.813
-13 | -0.501 | 0.17022 | -0.043 | -2.944
-12.5 | -0.472 | 0.16473 | -0.04 | -2.864
-12 | -0.444 | 0.15588 | -0.04 | -2.846
-11.5 | -0.415 | 0.1507 | -0.04 | -2.757
-11 | -0.387 | 0.14705 | -0.041 | -2.633
-10.5 | -0.359 | 0.14406 | -0.041 | -2.492
-10 | -0.33 | 0.13373 | -0.037 | -2.469
-9.5 | -0.302 | 0.12142 | -0.037 | -2.487
-9 | -0.274 | 0.20369 | -0.038 | -1.344
-8.5 | -0.245 | 0.09581 | -0.028 | -2.558
-8 | -0.308 | 0.07005 | -0.025 | -4.4
-7.5 | -0.322 | 0.05936 | -0.045 | -5.428
-7 | -0.291 | 0.05453 | -0.04 | -5.342
-6.5 | -0.248 | 0.05002 | -0.042 | -4.951
-6 | -0.199 | 0.04658 | -0.043 | -4.279
-5.5 | -0.148 | 0.04302 | -0.045 | -3.441
-5 | -0.095 | 0.04026 | -0.047 | -2.353
-4.5 | -0.04 | 0.03794 | -0.049 | -1.052
-4 | 0.02 | 0.01271 | -0.095 | 1.554
-3.5 | 0.09 | 0.01248 | -0.096 | 7.185
-3 | 0.16 | 0.01234 | -0.096 | 12.973
-2.5 | 0.231 | 0.01225 | -0.097 | 18.829
-2 | 0.301 | 0.01064 | -0.098 | 28.332
-1.5 | 0.373 | 0.01076 | -0.098 | 34.663
-1 | 0.443 | 0.0109 | -0.099 | 40.668
-0.5 | 0.514 | 0.01111 | -0.099 | 46.239
0 | 0.566 | 0.01195 | -0.1 | 47.334
0.5 | 0.633 | 0.01226 | -0.1 | 51.622
1 | 0.7 | 0.01261 | -0.101 | 55.502
1.5 | 0.767 | 0.01297 | -0.101 | 59.142
2 | 0.834 | 0.01339 | -0.102 | 62.248
2.5 | 0.9 | 0.01386 | -0.102 | 64.938
3 | 0.959 | 0.01439 | -0.102 | 66.612
3.5 | 1.023 | 0.01497 | -0.103 | 68.382
4 | 1.087 | 0.01558 | -0.103 | 69.817
4.5 | 1.151 | 0.01629 | -0.104 | 70.652
5 | 1.213 | 0.01709 | -0.104 | 70.987
5.5 | 1.272 | 0.01793 | -0.104 | 70.918
6 | 1.327 | 0.01894 | -0.105 | 70.064
6.5 | 1.38 | 0.02002 | -0.105 | 68.911
7 | 1.428 | 0.02136 | -0.106 | 66.855
7.5 | 1.461 | 0.033 | -0.105 | 44.26
8 | 1.488 | 0.03563 | -0.106 | 41.772
8.5 | 1.5 | 0.0387 | -0.106 | 38.773
9 | 1.488 | 0.04221 | -0.106 | 35.249
9.5 | 1.21 | 0.07366 | -0.047 | 16.431
10 | 0.775 | 0.10226 | -0.031 | 7.579
10.5 | 0.802 | 0.1249 | -0.038 | 6.421
11 | 0.829 | 0.13747 | -0.045 | 6.032
11.5 | 0.855 | 0.14388 | -0.045 | 5.945
12 | 0.883 | 0.15566 | -0.051 | 5.673
12.5 | 0.909 | 0.16621 | -0.051 | 5.47
13 | 0.935 | 0.1759 | -0.052 | 5.317
13.5 | 0.963 | 0.18119 | -0.056 | 5.316

## 24. Re 250k Mach 0.50 (2)
BIGFOIL.COM POLAR EXPORT
NACA63-615 a=0.6
NACA63-615 a=0.6 |  |  |  | Cl Max: | 1.3507 | at alpha= | 9 | deg
XFOIL ncrit=9 |  |  |  | L/D Max: | 59.0195 | at alpha= | 7 | deg
Re: | 250000 |  |  | Cd Min: | 0.24766 | at alpha= | -20 | deg
Mach: | 0.5 |  |  | Cl=0 at alpha= | -4.2529 | deg
|  |  |  | @ Cl=0.1, Cd= | 0.018162
|  |  |  | @ Cl=0.4, Cd= | 0.016321
|  |  |  | @ Cl=0.6, Cd= | 0.016751
alpha (deg) | Cl | Cd | Cm | Cl/Cd
-20 | -0.5397 | 0.24766 | 0.008 | -2.1792
-19.5 | -0.5108 | 0.23839 | 0.0034 | -2.1427
-19 | -0.483 | 0.23062 | -0.0024 | -2.0944
-18.5 | -0.4558 | 0.2225 | -0.009 | -2.0485
-18 | -0.433 | 0.21504 | -0.0179 | -2.0136
-17 | -0.3638 | 0.19754 | -0.0319 | -1.8417
-16.5 | -0.3424 | 0.19052 | -0.0359 | -1.7972
-16 | -0.3315 | 0.18413 | -0.0413 | -1.8004
-15.5 | -0.3078 | 0.17591 | -0.0441 | -1.7498
-15 | -0.2855 | 0.16932 | -0.0466 | -1.6862
-14.5 | -0.2754 | 0.16261 | -0.053 | -1.6936
-14 | -0.2574 | 0.15447 | -0.0563 | -1.6663
-13.5 | -0.2289 | 0.14727 | -0.0587 | -1.5543
-13 | -0.2173 | 0.14041 | -0.0635 | -1.5476
-12.5 | -0.1998 | 0.13249 | -0.0672 | -1.508
-12 | -0.1791 | 0.12593 | -0.0703 | -1.4222
-11 | -0.15 | 0.11191 | -0.0775 | -1.3404
-10.5 | -0.1661 | 0.10402 | -0.0863 | -1.5968
-10 | -0.126 | 0.09838 | -0.0843 | -1.2807
-9.5 | -0.1511 | 0.09036 | -0.0956 | -1.6722
-9 | -0.1085 | 0.08469 | -0.0917 | -1.2811
-8.5 | -0.1365 | 0.07597 | -0.1034 | -1.7968
-8 | -0.1505 | 0.05853 | -0.1105 | -2.5713
-7.5 | -0.1793 | 0.04795 | -0.1193 | -3.7393
-7 | -0.2139 | 0.04062 | -0.1234 | -5.2659
-6.5 | -0.2148 | 0.03456 | -0.1237 | -6.2153
-6 | -0.1886 | 0.02941 | -0.1227 | -6.4128
-5.5 | -0.1436 | 0.0256 | -0.1211 | -5.6094
-5 | -0.0887 | 0.02284 | -0.1196 | -3.8835
-4.5 | -0.0294 | 0.02086 | -0.1179 | -1.4094
-4 | 0.0301 | 0.01958 | -0.1164 | 1.5373
-3.5 | 0.0906 | 0.01834 | -0.1151 | 4.94
-3 | 0.1496 | 0.01722 | -0.1144 | 8.6876
-2.5 | 0.2066 | 0.0157 | -0.114 | 13.1592
-2 | 0.271 | 0.01586 | -0.113 | 17.087
-1.5 | 0.3332 | 0.0163 | -0.1118 | 20.4417
-1 | 0.3998 | 0.01632 | -0.1112 | 24.4975
-0.5 | 0.4583 | 0.01668 | -0.11 | 27.476
0 | 0.5286 | 0.01641 | -0.1102 | 32.2121
0.5 | 0.5846 | 0.01683 | -0.109 | 34.7356
1 | 0.6583 | 0.01645 | -0.1096 | 40.0182
1.5 | 0.7109 | 0.01698 | -0.108 | 41.8669
2 | 0.7655 | 0.01743 | -0.1064 | 43.9185
2.5 | 0.835 | 0.01712 | -0.1062 | 48.7734
3 | 0.8753 | 0.01766 | -0.1019 | 49.564
3.5 | 0.944 | 0.01794 | -0.1024 | 52.6198
4 | 1.018 | 0.01796 | -0.103 | 56.6815
4.5 | 1.0645 | 0.01888 | -0.1001 | 56.3824
5 | 1.1105 | 0.01974 | -0.0969 | 56.2563
5.5 | 1.1547 | 0.02051 | -0.0931 | 56.2994
6 | 1.2008 | 0.02123 | -0.0894 | 56.5615
6.5 | 1.2444 | 0.02187 | -0.0852 | 56.8999
7 | 1.3002 | 0.02203 | -0.082 | 59.0195
7.5 | 1.3156 | 0.02418 | -0.0759 | 54.4086
8 | 1.3371 | 0.0261 | -0.0703 | 51.2299
8.5 | 1.3498 | 0.02883 | -0.0648 | 46.8193
9 | 1.3507 | 0.03276 | -0.0593 | 41.2302
9.5 | 1.3364 | 0.03833 | -0.0544 | 34.8656
10 | 1.3116 | 0.04551 | -0.0506 | 28.82
10.5 | 1.2864 | 0.05362 | -0.0484 | 23.991
11 | 1.2653 | 0.06212 | -0.0474 | 20.3686
11.5 | 1.2498 | 0.07069 | -0.0471 | 17.68
12 | 1.2426 | 0.0788 | -0.0472 | 15.769
12.5 | 1.2426 | 0.08643 | -0.0472 | 14.377
13 | 1.2461 | 0.0939 | -0.0475 | 13.2705
13.5 | 1.2525 | 0.10145 | -0.0481 | 12.346
14 | 1.2505 | 0.11039 | -0.05 | 11.328

## 25. Re 500k Mach 0.00 (1)
BIGFOIL.COM POLAR EXPORT
NACA63-615 a=0.6
NACA63-615 a=0.6 |  |  |  | Cl Max: | 1.607 | at alpha= | 12.5 | deg
JavaFoil+Calcfoil stall+Eppler ext transition |  |  |  | L/D Max: | 109.367 | at alpha= | 6.5 | deg
Re: | 500000 |  |  | Cd Min: | 0.00763 | at alpha= | -2.5 | deg
Mach: | 0 |  |  | Cl=0 at alpha= | -4.1417 | deg
|  |  |  | @ Cl=0.1, Cd= | 0.0094248
|  |  |  | @ Cl=0.4, Cd= | 0.0078946
|  |  |  | @ Cl=0.6, Cd= | 0.00818
alpha (deg) | Cl | Cd | Cm | Cl/Cd
-19.5 | -0.563 | 0.19201 | -0.032 | -2.93
-19 | -0.577 | 0.18354 | -0.032 | -3.145
-18.5 | -0.591 | 0.17466 | -0.032 | -3.384
-18 | -0.604 | 0.16854 | -0.033 | -3.584
-17.5 | -0.616 | 0.15687 | -0.033 | -3.928
-17 | -0.627 | 0.14965 | -0.033 | -4.189
-16.5 | -0.636 | 0.13993 | -0.034 | -4.546
-16 | -0.643 | 0.13351 | -0.035 | -4.82
-15.5 | -0.649 | 0.12537 | -0.035 | -5.173
-15 | -0.651 | 0.11883 | -0.035 | -5.481
-14.5 | -0.652 | 0.11207 | -0.036 | -5.814
-14 | -0.649 | 0.10539 | -0.037 | -6.159
-13.5 | -0.643 | 0.09916 | -0.037 | -6.486
-13 | -0.634 | 0.09253 | -0.038 | -6.854
-12.5 | -0.622 | 0.08767 | -0.039 | -7.096
-12 | -0.606 | 0.08092 | -0.04 | -7.494
-11.5 | -0.587 | 0.07587 | -0.041 | -7.74
-11 | -0.565 | 0.07069 | -0.042 | -7.991
-10.5 | -0.539 | 0.06628 | -0.044 | -8.131
-10 | -0.511 | 0.06076 | -0.046 | -8.408
-9.5 | -0.472 | 0.05935 | -0.038 | -7.961
-9 | -0.438 | 0.05563 | -0.04 | -7.87
-8.5 | -0.4 | 0.05182 | -0.042 | -7.719
-8 | -0.437 | 0.01297 | -0.079 | -33.706
-7.5 | -0.392 | 0.01073 | -0.081 | -36.558
-7 | -0.337 | 0.01127 | -0.082 | -29.9
-6.5 | -0.28 | 0.01096 | -0.082 | -25.546
-6 | -0.222 | 0.01065 | -0.083 | -20.82
-5.5 | -0.163 | 0.01034 | -0.083 | -15.757
-5 | -0.103 | 0.01006 | -0.084 | -10.265
-4.5 | -0.043 | 0.00984 | -0.084 | -4.395
-4 | 0.017 | 0.00966 | -0.085 | 1.784
-3.5 | 0.078 | 0.00945 | -0.086 | 8.254
-3 | 0.139 | 0.00938 | -0.086 | 14.815
-2.5 | 0.2 | 0.00763 | -0.087 | 26.245
-2 | 0.261 | 0.00767 | -0.087 | 34.068
-1.5 | 0.323 | 0.00777 | -0.088 | 41.548
-1 | 0.384 | 0.00785 | -0.088 | 48.927
-0.5 | 0.445 | 0.00802 | -0.089 | 55.464
0 | 0.506 | 0.00814 | -0.089 | 62.137
0.5 | 0.567 | 0.00829 | -0.09 | 68.362
1 | 0.624 | 0.0081 | -0.09 | 76.993
1.5 | 0.682 | 0.0087 | -0.09 | 78.4
2 | 0.74 | 0.00891 | -0.09 | 83.081
2.5 | 0.799 | 0.00914 | -0.091 | 87.351
3 | 0.853 | 0.00938 | -0.091 | 90.853
3.5 | 0.91 | 0.00965 | -0.091 | 94.301
4 | 0.967 | 0.00997 | -0.092 | 97.023
4.5 | 1.023 | 0.01028 | -0.092 | 99.588
5 | 1.079 | 0.01063 | -0.093 | 101.486
5.5 | 1.133 | 0.01104 | -0.093 | 102.699
6 | 1.186 | 0.01147 | -0.093 | 103.392
6.5 | 1.238 | 0.01132 | -0.094 | 109.367
7 | 1.288 | 0.01187 | -0.094 | 108.53
7.5 | 1.336 | 0.01252 | -0.094 | 106.699
8 | 1.382 | 0.01322 | -0.095 | 104.53
8.5 | 1.411 | 0.0228 | -0.094 | 61.905
9 | 1.452 | 0.02422 | -0.094 | 59.938
9.5 | 1.488 | 0.02555 | -0.094 | 58.247
10 | 1.52 | 0.027 | -0.095 | 56.287
10.5 | 1.547 | 0.02855 | -0.095 | 54.194
11 | 1.571 | 0.03012 | -0.095 | 52.144
11.5 | 1.589 | 0.03188 | -0.095 | 49.858
12 | 1.603 | 0.0337 | -0.096 | 47.551
12.5 | 1.607 | 0.03581 | -0.096 | 44.869
13 | 1.606 | 0.03798 | -0.096 | 42.274
13.5 | 1.599 | 0.04032 | -0.096 | 39.646
14 | 1.586 | 0.04295 | -0.097 | 36.925
14.5 | 1.567 | 0.04594 | -0.097 | 34.12
15 | 1.542 | 0.04964 | -0.097 | 31.072
15.5 | 1.514 | 0.05291 | -0.097 | 28.619
16 | 1.479 | 0.05744 | -0.096 | 25.744
16.5 | 1.38 | 0.08347 | -0.089 | 16.535
17 | 1.282 | 0.11703 | -0.077 | 10.952
17.5 | 1.209 | 0.14474 | -0.06 | 8.351

## 26. Re 500k Mach 0.00 (2)
BIGFOIL.COM POLAR EXPORT
NACA63-615 a=0.6
NACA63-615 a=0.6 |  |  |  | Cl Max: | 1.4115 | at alpha= | 20 | deg
XFOIL ncrit=9 |  |  |  | L/D Max: | 121.564 | at alpha= | 6.5 | deg
Re: | 500000 |  |  | Cd Min: | 0.18865 | at alpha= | -17.5 | deg
Mach: | 0 |  |  | Cl=0 at alpha= | -4.2482 | deg
|  |  |  | @ Cl=0.1, Cd= | 0.010017
|  |  |  | @ Cl=0.4, Cd= | 0.0089166
|  |  |  | @ Cl=0.6, Cd= | 0.0088005
alpha (deg) | Cl | Cd | Cm | Cl/Cd
-17.5 | -0.4109 | 0.18865 | -0.0163 | -2.1781
-17 | -0.3931 | 0.18221 | -0.0202 | -2.1574
-16.5 | -0.3886 | 0.17356 | -0.0252 | -2.239
-16 | -0.3821 | 0.16473 | -0.0298 | -2.3196
-15.5 | -0.3573 | 0.15975 | -0.031 | -2.2366
-15 | -0.3408 | 0.15344 | -0.0342 | -2.2211
-14.5 | -0.331 | 0.14549 | -0.0385 | -2.2751
-14 | -0.3366 | 0.13325 | -0.0453 | -2.5261
-13.5 | -0.656 | 0.05292 | -0.0883 | -12.3961
-13 | -0.7036 | 0.04169 | -0.0959 | -16.8769
-12.5 | -0.7237 | 0.03557 | -0.0983 | -20.3458
-12 | -0.7109 | 0.034 | -0.0969 | -20.9088
-11.5 | -0.6899 | 0.03235 | -0.0955 | -21.3261
-11 | -0.6744 | 0.02875 | -0.0942 | -23.4574
-10.5 | -0.6328 | 0.02757 | -0.0939 | -22.9525
-10 | -0.5913 | 0.02606 | -0.0934 | -22.6899
-9.5 | -0.5501 | 0.02372 | -0.093 | -23.1914
-9 | -0.5024 | 0.02233 | -0.0931 | -22.4989
-8.5 | -0.4521 | 0.02155 | -0.093 | -20.9791
-8 | -0.4028 | 0.01943 | -0.093 | -20.7308
-7.5 | -0.3521 | 0.0176 | -0.0928 | -20.0057
-7 | -0.2996 | 0.01644 | -0.0928 | -18.2238
-6.5 | -0.2459 | 0.01536 | -0.0929 | -16.0091
-6 | -0.1918 | 0.01446 | -0.0928 | -13.2642
-5.5 | -0.1396 | 0.01321 | -0.0928 | -10.5678
-5 | -0.0839 | 0.01255 | -0.0931 | -6.6853
-4.5 | -0.0284 | 0.0118 | -0.0934 | -2.4068
-4 | 0.028 | 0.01125 | -0.0938 | 2.4889
-3.5 | 0.0837 | 0.01035 | -0.0944 | 8.087
-3 | 0.1381 | 0.00924 | -0.095 | 14.9459
-2.5 | 0.1952 | 0.00897 | -0.0955 | 21.7614
-2 | 0.2532 | 0.00888 | -0.0959 | 28.5135
-1.5 | 0.3112 | 0.00892 | -0.0963 | 34.8879
-1 | 0.3693 | 0.00889 | -0.0968 | 41.5411
-0.5 | 0.4271 | 0.00894 | -0.0971 | 47.774
0 | 0.485 | 0.00889 | -0.0976 | 54.5557
0.5 | 0.5429 | 0.00887 | -0.0981 | 61.2063
1 | 0.6004 | 0.0088 | -0.0986 | 68.2273
1.5 | 0.6578 | 0.00878 | -0.099 | 74.9203
2 | 0.7147 | 0.00873 | -0.0994 | 81.8671
2.5 | 0.771 | 0.0087 | -0.0997 | 88.6207
3 | 0.8258 | 0.00863 | -0.0995 | 95.6895
3.5 | 0.8741 | 0.00833 | -0.0976 | 104.934
4 | 0.9383 | 0.00848 | -0.0997 | 110.6486
4.5 | 0.9938 | 0.00871 | -0.1 | 114.0987
5 | 1.0486 | 0.00898 | -0.1002 | 116.7706
5.5 | 1.1019 | 0.00926 | -0.1001 | 118.9957
6 | 1.1536 | 0.00955 | -0.0997 | 120.7958
6.5 | 1.2047 | 0.00991 | -0.0993 | 121.5641
7 | 1.2512 | 0.01038 | -0.0981 | 120.5395
7.5 | 1.2946 | 0.01098 | -0.0964 | 117.9053
8 | 1.3324 | 0.01173 | -0.094 | 113.5891
8.5 | 1.3519 | 0.0129 | -0.0885 | 104.7984
9 | 1.3501 | 0.01501 | -0.0808 | 89.9467
9.5 | 1.3444 | 0.01806 | -0.074 | 74.4408
10 | 1.3392 | 0.0216 | -0.0683 | 62
10.5 | 1.3363 | 0.02538 | -0.0636 | 52.6517
11 | 1.338 | 0.02912 | -0.0599 | 45.9478
11.5 | 1.34 | 0.0331 | -0.0566 | 40.4834
12 | 1.343 | 0.03735 | -0.0539 | 35.9572
12.5 | 1.3496 | 0.04158 | -0.0519 | 32.4579
13 | 1.359 | 0.04578 | -0.0503 | 29.6855
13.5 | 1.3626 | 0.05085 | -0.049 | 26.7965
14 | 1.3744 | 0.05525 | -0.0483 | 24.876
14.5 | 1.372 | 0.06147 | -0.0477 | 22.3198
15 | 1.384 | 0.06622 | -0.0477 | 20.9
15.5 | 1.3901 | 0.07188 | -0.0479 | 19.3392
16 | 1.3851 | 0.07904 | -0.0484 | 17.524
16.5 | 1.3944 | 0.08465 | -0.0492 | 16.4725
17 | 1.4005 | 0.09079 | -0.0505 | 15.4257
17.5 | 1.4018 | 0.09767 | -0.052 | 14.3524
18 | 1.403 | 0.10456 | -0.0536 | 13.4181
18.5 | 1.4069 | 0.11145 | -0.0558 | 12.6236
19 | 1.4094 | 0.11859 | -0.0584 | 11.8846
19.5 | 1.411 | 0.12592 | -0.0614 | 11.2055
20 | 1.4115 | 0.13307 | -0.0642 | 10.6072

## 27. Re 500k Mach 0.10 (1)
BIGFOIL.COM POLAR EXPORT
NACA63-615 a=0.6
NACA63-615 a=0.6 |  |  |  | Cl Max: | 1.602 | at alpha= | 12.5 | deg
JavaFoil+Calcfoil stall+Eppler ext transition |  |  |  | L/D Max: | 108.857 | at alpha= | 6.5 | deg
Re: | 500000 |  |  | Cd Min: | 0.00764 | at alpha= | -2.5 | deg
Mach: | 0.1 |  |  | Cl=0 at alpha= | -4.1417 | deg
|  |  |  | @ Cl=0.1, Cd= | 0.0094503
|  |  |  | @ Cl=0.4, Cd= | 0.0079167
|  |  |  | @ Cl=0.6, Cd= | 0.0080754
alpha (deg) | Cl | Cd | Cm | Cl/Cd
-19.5 | -0.514 | 0.19855 | -0.032 | -2.587
-19 | -0.531 | 0.18888 | -0.032 | -2.812
-18.5 | -0.548 | 0.18136 | -0.033 | -3.022
-18 | -0.564 | 0.1717 | -0.033 | -3.285
-17.5 | -0.579 | 0.15961 | -0.033 | -3.629
-17 | -0.593 | 0.15441 | -0.033 | -3.842
-16.5 | -0.606 | 0.14456 | -0.034 | -4.189
-16 | -0.616 | 0.13617 | -0.034 | -4.525
-15.5 | -0.625 | 0.12939 | -0.034 | -4.827
-15 | -0.631 | 0.12032 | -0.035 | -5.24
-14.5 | -0.634 | 0.11295 | -0.036 | -5.61
-14 | -0.634 | 0.10772 | -0.036 | -5.884
-13.5 | -0.631 | 0.10074 | -0.037 | -6.263
-13 | -0.624 | 0.09412 | -0.038 | -6.634
-12.5 | -0.614 | 0.08802 | -0.038 | -6.978
-12 | -0.601 | 0.0818 | -0.04 | -7.342
-11.5 | -0.583 | 0.07655 | -0.04 | -7.612
-11 | -0.562 | 0.07144 | -0.042 | -7.865
-10.5 | -0.537 | 0.067 | -0.043 | -8.014
-10 | -0.51 | 0.06172 | -0.046 | -8.258
-9.5 | -0.473 | 0.0595 | -0.039 | -7.949
-9 | -0.438 | 0.05609 | -0.04 | -7.812
-8.5 | -0.401 | 0.05229 | -0.042 | -7.664
-8 | -0.426 | 0.0149 | -0.077 | -28.564
-7.5 | -0.394 | 0.01081 | -0.082 | -36.413
-7 | -0.338 | 0.01135 | -0.082 | -29.821
-6.5 | -0.281 | 0.01092 | -0.083 | -25.749
-6 | -0.223 | 0.01069 | -0.083 | -20.839
-5.5 | -0.164 | 0.01037 | -0.084 | -15.783
-5 | -0.104 | 0.01009 | -0.084 | -10.292
-4.5 | -0.043 | 0.00988 | -0.085 | -4.399
-4 | 0.017 | 0.00967 | -0.085 | 1.79
-3.5 | 0.078 | 0.0095 | -0.086 | 8.251
-3 | 0.14 | 0.00936 | -0.087 | 14.931
-2.5 | 0.201 | 0.00764 | -0.087 | 26.325
-2 | 0.263 | 0.0077 | -0.088 | 34.115
-1.5 | 0.325 | 0.0078 | -0.088 | 41.606
-1 | 0.386 | 0.00788 | -0.089 | 48.993
-0.5 | 0.447 | 0.00804 | -0.089 | 55.641
0 | 0.509 | 0.00816 | -0.09 | 62.339
0.5 | 0.57 | 0.00837 | -0.09 | 68.032
1 | 0.626 | 0.00782 | -0.09 | 80.056
1.5 | 0.685 | 0.00875 | -0.091 | 78.313
2 | 0.744 | 0.00895 | -0.091 | 83.049
2.5 | 0.802 | 0.00919 | -0.091 | 87.272
3 | 0.856 | 0.00944 | -0.092 | 90.755
3.5 | 0.914 | 0.00971 | -0.092 | 94.126
4 | 0.971 | 0.01003 | -0.092 | 96.846
4.5 | 1.028 | 0.01035 | -0.093 | 99.367
5 | 1.084 | 0.01071 | -0.093 | 101.251
5.5 | 1.138 | 0.01112 | -0.093 | 102.384
6 | 1.191 | 0.01156 | -0.094 | 103.043
6.5 | 1.243 | 0.01142 | -0.094 | 108.857
7 | 1.294 | 0.01199 | -0.094 | 107.847
7.5 | 1.341 | 0.01264 | -0.095 | 106.096
8 | 1.387 | 0.01337 | -0.095 | 103.738
8.5 | 1.416 | 0.02304 | -0.094 | 61.48
9 | 1.457 | 0.0245 | -0.094 | 59.463
9.5 | 1.492 | 0.0259 | -0.095 | 57.617
10 | 1.523 | 0.02735 | -0.095 | 55.698
10.5 | 1.55 | 0.02894 | -0.095 | 53.543
11 | 1.572 | 0.03056 | -0.096 | 51.439
11.5 | 1.589 | 0.03238 | -0.096 | 49.076
12 | 1.6 | 0.0342 | -0.096 | 46.782
12.5 | 1.602 | 0.03646 | -0.096 | 43.938
13 | 1.598 | 0.03868 | -0.097 | 41.303
13.5 | 1.587 | 0.04107 | -0.097 | 38.64
14 | 1.57 | 0.04377 | -0.097 | 35.872
14.5 | 1.546 | 0.04736 | -0.097 | 32.649
15 | 1.517 | 0.05096 | -0.097 | 29.762
15.5 | 1.483 | 0.05456 | -0.097 | 27.177
16 | 1.438 | 0.06078 | -0.096 | 23.659
16.5 | 1.24 | 0.13137 | -0.062 | 9.44
17 | 1.204 | 0.13876 | -0.061 | 8.676
17.5 | 1.158 | 0.15009 | -0.054 | 7.715

## 28. Re 500k Mach 0.10 (2)
BIGFOIL.COM POLAR EXPORT
NACA63-615 a=0.6
NACA63-615 a=0.6 |  |  |  | Cl Max: | 1.4035 | at alpha= | 19.5 | deg
XFOIL ncrit=9 |  |  |  | L/D Max: | 121.15 | at alpha= | 6.5 | deg
Re: | 500000 |  |  | Cd Min: | 0.18906 | at alpha= | -17.5 | deg
Mach: | 0.1 |  |  | Cl=0 at alpha= | -4.2474 | deg
|  |  |  | @ Cl=0.1, Cd= | 0.010111
|  |  |  | @ Cl=0.4, Cd= | 0.0089396
|  |  |  | @ Cl=0.6, Cd= | 0.0088342
alpha (deg) | Cl | Cd | Cm | Cl/Cd
-17.5 | -0.4088 | 0.18906 | -0.0169 | -2.1623
-17 | -0.3934 | 0.18287 | -0.0199 | -2.1513
-16.5 | -0.3882 | 0.17429 | -0.025 | -2.2273
-16 | -0.3815 | 0.16554 | -0.0297 | -2.3046
-15.5 | -0.3561 | 0.16039 | -0.0309 | -2.2202
-15 | -0.3396 | 0.1541 | -0.0341 | -2.2038
-14.5 | -0.3287 | 0.14625 | -0.0384 | -2.2475
-14 | -0.3341 | 0.13421 | -0.0452 | -2.4894
-13.5 | -0.3118 | 0.1295 | -0.0466 | -2.4077
-13 | -0.6529 | 0.04806 | -0.0927 | -13.5851
-12.5 | -0.6857 | 0.03928 | -0.0981 | -17.4567
-12 | -0.6758 | 0.0364 | -0.0992 | -18.5659
-11.5 | -0.6694 | 0.03439 | -0.0974 | -19.465
-11 | -0.6614 | 0.03092 | -0.0959 | -21.3907
-10.5 | -0.6315 | 0.02826 | -0.0952 | -22.3461
-10 | -0.5898 | 0.02696 | -0.0947 | -21.8769
-9.5 | -0.548 | 0.02521 | -0.0942 | -21.7374
-9 | -0.5044 | 0.02276 | -0.0941 | -22.1617
-8.5 | -0.4539 | 0.02191 | -0.094 | -20.7166
-8 | -0.4044 | 0.01995 | -0.0939 | -20.2707
-7.5 | -0.354 | 0.01789 | -0.0937 | -19.7876
-7 | -0.3013 | 0.01664 | -0.0936 | -18.107
-6.5 | -0.2473 | 0.01553 | -0.0936 | -15.924
-6 | -0.193 | 0.01457 | -0.0935 | -13.2464
-5.5 | -0.1404 | 0.01331 | -0.0934 | -10.5485
-5 | -0.0845 | 0.01262 | -0.0937 | -6.6957
-4.5 | -0.0287 | 0.01186 | -0.094 | -2.4199
-4 | 0.0281 | 0.0113 | -0.0944 | 2.4867
-3.5 | 0.0843 | 0.01043 | -0.0949 | 8.0825
-3 | 0.139 | 0.00932 | -0.0956 | 14.9142
-2.5 | 0.1964 | 0.00899 | -0.0961 | 21.8465
-2 | 0.2547 | 0.00891 | -0.0965 | 28.5859
-1.5 | 0.313 | 0.00894 | -0.0969 | 35.0112
-1 | 0.3715 | 0.00892 | -0.0973 | 41.648
-0.5 | 0.4297 | 0.00896 | -0.0977 | 47.9576
0 | 0.488 | 0.00891 | -0.0982 | 54.7699
0.5 | 0.5461 | 0.00889 | -0.0986 | 61.4286
1 | 0.604 | 0.00883 | -0.0991 | 68.4032
1.5 | 0.6617 | 0.00882 | -0.0995 | 75.0227
2 | 0.7191 | 0.00877 | -0.0999 | 81.9954
2.5 | 0.7757 | 0.00875 | -0.1002 | 88.6514
3 | 0.8309 | 0.00868 | -0.1001 | 95.7258
3.5 | 0.8778 | 0.0084 | -0.0978 | 104.5
4 | 0.9439 | 0.00853 | -0.1002 | 110.6565
4.5 | 0.9996 | 0.00876 | -0.1004 | 114.1096
5 | 1.0547 | 0.00904 | -0.1005 | 116.6704
5.5 | 1.1083 | 0.00932 | -0.1004 | 118.9163
6 | 1.1603 | 0.00962 | -0.1 | 120.6133
6.5 | 1.2115 | 0.01 | -0.0995 | 121.15
7 | 1.2579 | 0.01048 | -0.0981 | 120.0286
7.5 | 1.3011 | 0.01108 | -0.0964 | 117.4278
8 | 1.3372 | 0.01189 | -0.0935 | 112.4643
8.5 | 1.3522 | 0.01315 | -0.0873 | 102.8289
9 | 1.35 | 0.01542 | -0.0797 | 87.5486
9.5 | 1.3432 | 0.01865 | -0.073 | 72.0214
10 | 1.3376 | 0.02231 | -0.0674 | 59.9552
10.5 | 1.334 | 0.02622 | -0.0627 | 50.8772
11.5 | 1.3365 | 0.03423 | -0.0558 | 39.0447
12 | 1.3397 | 0.03857 | -0.0532 | 34.7342
12.5 | 1.3456 | 0.04299 | -0.0512 | 31.3003
13 | 1.3554 | 0.04728 | -0.0498 | 28.6675
13.5 | 1.3598 | 0.05239 | -0.0486 | 25.9553
14 | 1.37 | 0.05708 | -0.0479 | 24.0014
14.5 | 1.3679 | 0.0634 | -0.0475 | 21.5757
15 | 1.3791 | 0.06838 | -0.0475 | 20.1682
15.5 | 1.384 | 0.07429 | -0.0479 | 18.6297
16 | 1.3807 | 0.08138 | -0.0485 | 16.9661
16.5 | 1.3886 | 0.08729 | -0.0494 | 15.9079
17 | 1.3938 | 0.09366 | -0.0507 | 14.8815
17.5 | 1.3936 | 0.1008 | -0.0523 | 13.8254
18 | 1.3969 | 0.1076 | -0.0541 | 12.9823
18.5 | 1.4002 | 0.11471 | -0.0565 | 12.2064
19 | 1.4025 | 0.12199 | -0.0592 | 11.4968
19.5 | 1.4035 | 0.1293 | -0.0622 | 10.8546
20 | 1.4023 | 0.13721 | -0.0658 | 10.2201

## 29. Re 500k Mach 0.25 (1)
BIGFOIL.COM POLAR EXPORT
NACA63-615 a=0.6
NACA63-615 a=0.6 |  |  |  | Cl Max: | 1.575 | at alpha= | 11.5 | deg
JavaFoil+Calcfoil stall+Eppler ext transition |  |  |  | L/D Max: | 104.479 | at alpha= | 7 | deg
Re: | 500000 |  |  | Cd Min: | 0.00774 | at alpha= | -2.5 | deg
Mach: | 0.25 |  |  | Cl=0 at alpha= | -4.1429 | deg
|  |  |  | @ Cl=0.1, Cd= | 0.0095863
|  |  |  | @ Cl=0.4, Cd= | 0.0080371
|  |  |  | @ Cl=0.6, Cd= | 0.0086223
alpha (deg) | Cl | Cd | Cm | Cl/Cd
-17 | -0.269 | 0.18658 | -0.032 | -1.441
-16.5 | -0.32 | 0.17061 | -0.033 | -1.876
-16 | -0.366 | 0.15867 | -0.033 | -2.305
-15.5 | -0.407 | 0.14532 | -0.034 | -2.799
-15 | -0.443 | 0.13838 | -0.035 | -3.204
-14.5 | -0.475 | 0.12826 | -0.034 | -3.703
-14 | -0.501 | 0.11841 | -0.035 | -4.235
-13.5 | -0.522 | 0.11128 | -0.035 | -4.695
-13 | -0.538 | 0.10342 | -0.036 | -5.198
-12.5 | -0.547 | 0.09579 | -0.037 | -5.707
-12 | -0.549 | 0.08898 | -0.038 | -6.174
-11.5 | -0.546 | 0.08208 | -0.039 | -6.648
-11 | -0.536 | 0.07724 | -0.04 | -6.937
-10.5 | -0.52 | 0.0715 | -0.041 | -7.275
-10 | -0.494 | 0.47628 |  | -1.037
-9.5 | -0.473 | 0.06061 | -0.045 | -7.806
-9 | -0.439 | 0.05755 | -0.038 | -7.621
-8.5 | -0.404 | 0.05356 | -0.041 | -7.539
-8 | -0.365 | 0.05091 | -0.042 | -7.175
-7.5 | -0.324 | 0.04641 | -0.045 | -6.992
-7 | -0.346 | 0.01061 | -0.084 | -32.557
-6.5 | -0.287 | 0.01127 | -0.085 | -25.506
-6 | -0.228 | 0.01093 | -0.086 | -20.875
-5.5 | -0.168 | 0.01052 | -0.086 | -15.935
-5 | -0.106 | 0.01024 | -0.087 | -10.4
-4.5 | -0.045 | 0.01001 | -0.087 | -4.457
-4 | 0.018 | 0.00981 | -0.088 | 1.812
-3.5 | 0.081 | 0.00962 | -0.088 | 8.366
-3 | 0.143 | 0.00951 | -0.089 | 15.093
-2.5 | 0.207 | 0.00774 | -0.089 | 26.687
-2 | 0.27 | 0.00783 | -0.09 | 34.437
-1.5 | 0.334 | 0.00791 | -0.091 | 42.147
-1 | 0.397 | 0.00803 | -0.091 | 49.354
-0.5 | 0.46 | 0.00818 | -0.092 | 56.181
0 | 0.523 | 0.00839 | -0.092 | 62.249
0.5 | 0.58 | 0.00856 | -0.092 | 67.82
1 | 0.641 | 0.00875 | -0.092 | 73.217
1.5 | 0.701 | 0.00897 | -0.093 | 78.166
2 | 0.762 | 0.00921 | -0.093 | 82.692
2.5 | 0.822 | 0.00947 | -0.093 | 86.794
3 | 0.877 | 0.00973 | -0.094 | 90.118
3.5 | 0.936 | 0.01004 | -0.094 | 93.211
4 | 0.995 | 0.01039 | -0.095 | 95.725
4.5 | 1.053 | 0.01074 | -0.095 | 98.062
5 | 1.11 | 0.01113 | -0.095 | 99.74
5.5 | 1.165 | 0.01162 | -0.096 | 100.303
6 | 1.219 | 0.01211 | -0.096 | 100.67
6.5 | 1.272 | 0.01261 | -0.096 | 100.873
7 | 1.323 | 0.01266 | -0.097 | 104.479
7.5 | 1.37 | 0.01336 | -0.097 | 102.513
8 | 1.415 | 0.01422 | -0.097 | 99.477
8.5 | 1.443 | 0.02465 | -0.097 | 58.545
9 | 1.481 | 0.02614 | -0.097 | 56.657
9.5 | 1.513 | 0.02773 | -0.097 | 54.548
10 | 1.538 | 0.02942 | -0.097 | 52.269
10.5 | 1.557 | 0.03139 | -0.098 | 49.602
11 | 1.569 | 0.03335 | -0.098 | 47.06
11.5 | 1.575 | 0.03539 | -0.098 | 44.502
12 | 1.57 | 0.03776 | -0.098 | 41.585
12.5 | 1.552 | 0.04039 | -0.099 | 38.417
13 | 1.523 | 0.04346 | -0.099 | 35.041
13.5 | 1.483 | 0.04674 | -0.099 | 31.726
14 | 1.431 | 0.05123 | -0.098 | 27.931
14.5 | 1.348 | 0.06167 | -0.096 | 21.857
15 | 1.142 | 0.12139 | -0.057 | 9.408
15.5 | 1.072 | 0.13394 | -0.047 | 8.008
16 | 1.004 | 0.14255 | -0.048 | 7.046
16.5 | 0.929 | 0.154 | -0.045 | 6.033

## 30. Re 500k Mach 0.25 (2)
BIGFOIL.COM POLAR EXPORT
NACA63-615 a=0.6
NACA63-615 a=0.6 |  |  |  | Cl Max: | 1.363 | at alpha= | 18 | deg
XFOIL ncrit=9 |  |  |  | L/D Max: | 118.593 | at alpha= | 6.5 | deg
Re: | 500000 |  |  | Cd Min: | 0.16355 | at alpha= | 20 | deg
Mach: | 0.25 |  |  | Cl=0 at alpha= | -4.2466 | deg
|  |  |  | @ Cl=0.1, Cd= | 0.010657
|  |  |  | @ Cl=0.4, Cd= | 0.0091073
|  |  |  | @ Cl=0.6, Cd= | 0.009044
alpha (deg) | Cl | Cd | Cm | Cl/Cd
-15 | -0.3329 | 0.15743 | -0.034 | -2.1146
-14.5 | -0.3225 | 0.14927 | -0.0387 | -2.1605
-14 | -0.3219 | 0.13879 | -0.045 | -2.3193
-13.5 | -0.2985 | 0.13327 | -0.0466 | -2.2398
-13 | -0.2813 | 0.12734 | -0.0495 | -2.209
-12.5 | -0.2932 | 0.11389 | -0.0578 | -2.5744
-12 | -0.2747 | 0.10829 | -0.0592 | -2.5367
-11.5 | -0.461 | 0.05838 | -0.0878 | -7.8965
-11 | -0.5127 | 0.04492 | -0.0987 | -11.4136
-10.5 | -0.5591 | 0.03631 | -0.1032 | -15.398
-10 | -0.5612 | 0.03245 | -0.1017 | -17.2943
-9.5 | -0.5303 | 0.03032 | -0.1009 | -17.4901
-9 | -0.5062 | 0.02621 | -0.0997 | -19.3132
-8.5 | -0.4585 | 0.02472 | -0.0995 | -18.5477
-8 | -0.4103 | 0.02306 | -0.0989 | -17.7927
-7.5 | -0.3635 | 0.01981 | -0.0984 | -18.3493
-7 | -0.3099 | 0.01796 | -0.0981 | -17.255
-6.5 | -0.2547 | 0.01656 | -0.0978 | -15.3804
-6 | -0.1994 | 0.01533 | -0.0974 | -13.0072
-5.5 | -0.1442 | 0.01397 | -0.0972 | -10.3221
-5 | -0.0875 | 0.01304 | -0.0972 | -6.7101
-4.5 | -0.0298 | 0.01232 | -0.0972 | -2.4188
-4 | 0.029 | 0.01166 | -0.0976 | 2.4871
-3.5 | 0.0876 | 0.01091 | -0.0979 | 8.0293
-3 | 0.1444 | 0.00975 | -0.0986 | 14.8103
-2.5 | 0.2028 | 0.00913 | -0.0991 | 22.2125
-1.5 | 0.3234 | 0.00906 | -0.0999 | 35.6954
-1 | 0.3839 | 0.00911 | -0.1002 | 42.1405
-0.5 | 0.4438 | 0.0091 | -0.1006 | 48.7692
0 | 0.5042 | 0.00909 | -0.1011 | 55.4675
0.5 | 0.5641 | 0.00905 | -0.1015 | 62.3315
1 | 0.624 | 0.00904 | -0.102 | 69.0265
1.5 | 0.6836 | 0.009 | -0.1024 | 75.9556
2 | 0.7429 | 0.00902 | -0.1028 | 82.3614
2.5 | 0.8019 | 0.00902 | -0.103 | 88.9024
3 | 0.8591 | 0.00898 | -0.103 | 95.6682
3.5 | 0.9101 | 0.00884 | -0.1014 | 102.9525
4 | 0.9745 | 0.00885 | -0.1025 | 110.113
4.5 | 1.032 | 0.00911 | -0.1026 | 113.2821
5 | 1.0885 | 0.00941 | -0.1025 | 115.6748
5.5 | 1.1434 | 0.00973 | -0.102 | 117.5128
6 | 1.1961 | 0.01011 | -0.1012 | 118.3086
6.5 | 1.2476 | 0.01052 | -0.1001 | 118.5932
7 | 1.2916 | 0.0111 | -0.0978 | 116.3604
7.5 | 1.3299 | 0.01184 | -0.0947 | 112.3226
8 | 1.3504 | 0.0129 | -0.0887 | 104.6822
8.5 | 1.3541 | 0.01491 | -0.0814 | 90.8182
9 | 1.3466 | 0.01814 | -0.0743 | 74.2337
9.5 | 1.3359 | 0.02215 | -0.0679 | 60.3115
10 | 1.3272 | 0.02647 | -0.0627 | 50.1398
10.5 | 1.3222 | 0.03093 | -0.0584 | 42.7481
11 | 1.3208 | 0.03555 | -0.0551 | 37.1533
11.5 | 1.3211 | 0.04042 | -0.0524 | 32.6843
12 | 1.3257 | 0.04527 | -0.0504 | 29.2843
12.5 | 1.3305 | 0.05041 | -0.0488 | 26.3936
13 | 1.3356 | 0.0558 | -0.0478 | 23.9355
13.5 | 1.3411 | 0.06145 | -0.0471 | 21.8242
14 | 1.3448 | 0.0675 | -0.0469 | 19.923
14.5 | 1.3459 | 0.0741 | -0.0471 | 18.1633
15 | 1.3525 | 0.08025 | -0.0475 | 16.8536
15.5 | 1.3518 | 0.08746 | -0.0484 | 15.4562
16 | 1.356 | 0.09422 | -0.0495 | 14.3918
16.5 | 1.3605 | 0.10118 | -0.051 | 13.4463
17 | 1.3621 | 0.10862 | -0.053 | 12.54
17.5 | 1.3628 | 0.11628 | -0.0552 | 11.72
18 | 1.363 | 0.12437 | -0.0582 | 10.9592
18.5 | 1.3614 | 0.13294 | -0.062 | 10.2407
19 | 1.3591 | 0.14159 | -0.0662 | 9.5988
19.5 | 1.3488 | 0.15201 | -0.0718 | 8.8731
20 | 1.3352 | 0.16355 | -0.0788 | 8.1639

## 31. Re 500k Mach 0.50 (1)
BIGFOIL.COM POLAR EXPORT
NACA63-615 a=0.6
NACA63-615 a=0.6 |  |  |  | Cl Max: | 1.506 | at alpha= | 8.5 | deg
JavaFoil+Calcfoil stall+Eppler ext transition |  |  |  | L/D Max: | 91.541 | at alpha= | 5 | deg
Re: | 500000 |  |  | Cd Min: | 0.00783 | at alpha= | -2 | deg
Mach: | 0.5 |  |  | Cl=0 at alpha= | -4.1449 | deg
|  |  |  | @ Cl=0.1, Cd= | 0.010297
|  |  |  | @ Cl=0.4, Cd= | 0.0086386
|  |  |  | @ Cl=0.6, Cd= | 0.0093853
alpha (deg) | Cl | Cd | Cm | Cl/Cd
-20 | -0.897 | 0.22872 | -0.045 | -3.922
-19.5 | -0.869 | 0.222 | -0.045 | -3.916
-19 | -0.842 | 0.21751 | -0.045 | -3.869
-18.5 | -0.814 | 0.21085 | -0.045 | -3.859
-18 | -0.784 | 0.20199 | -0.044 | -3.879
-17.5 | -0.755 | 0.20024 | -0.044 | -3.773
-17 | -0.727 | 0.19544 | -0.044 | -3.722
-16.5 | -0.699 | 0.18937 | -0.044 | -3.694
-16 | -0.671 | 0.18635 | -0.044 | -3.603
-15.5 | -0.642 | 0.16704 | -0.042 | -3.844
-15 | -0.614 | 0.16249 | -0.042 | -3.777
-14.5 | -0.586 | 0.15871 | -0.042 | -3.689
-14 | -0.557 | 0.15454 | -0.042 | -3.607
-13.5 | -0.529 | 0.15645 | -0.043 | -3.383
-13 | -0.501 | 0.14565 | -0.043 | -3.441
-12.5 | -0.472 | 0.13606 | -0.04 | -3.468
-12 | -0.444 | 0.12978 | -0.04 | -3.418
-11.5 | -0.415 | 0.12505 | -0.04 | -3.322
-11 | -0.387 | 0.1216 | -0.041 | -3.185
-10.5 | -0.359 | 0.11871 | -0.041 | -3.025
-10 | -0.33 | 0.10964 | -0.037 | -3.012
-9.5 | -0.302 | 0.10462 | -0.038 | -2.887
-9 | -0.274 | 0.15438 | -0.038 | -1.774
-8.5 | -0.246 | 0.0732 | -0.042 | -3.361
-8 | -0.308 | 0.06236 | -0.027 | -4.943
-7.5 | -0.322 | 0.05612 | -0.046 | -5.747
-7 | -0.291 | 0.0501 | -0.042 | -5.818
-6.5 | -0.248 | 0.04584 | -0.045 | -5.411
-6 | -0.2 | 0.04304 | -0.047 | -4.642
-5.5 | -0.184 | 0.01152 | -0.096 | -15.97
-5 | -0.117 | 0.01113 | -0.097 | -10.558
-4.5 | -0.049 | 0.01073 | -0.098 | -4.605
-4 | 0.02 | 0.01052 | -0.098 | 1.878
-3.5 | 0.09 | 0.01032 | -0.099 | 8.689
-3 | 0.16 | 0.01016 | -0.099 | 15.762
-2.5 | 0.231 | 0.00994 | -0.099 | 23.22
-2 | 0.301 | 0.00783 | -0.099 | 38.474
-1.5 | 0.373 | 0.0086 | -0.1 | 43.372
-1 | 0.443 | 0.0087 | -0.1 | 50.966
-0.5 | 0.514 | 0.00886 | -0.101 | 57.966
0 | 0.573 | 0.00929 | -0.101 | 61.67
0.5 | 0.641 | 0.00953 | -0.102 | 67.207
1 | 0.708 | 0.00982 | -0.102 | 72.122
1.5 | 0.776 | 0.01014 | -0.102 | 76.533
2 | 0.843 | 0.01047 | -0.103 | 80.515
2.5 | 0.909 | 0.01084 | -0.103 | 83.914
3 | 0.969 | 0.01126 | -0.104 | 86.025
3.5 | 1.034 | 0.01171 | -0.104 | 88.272
4 | 1.098 | 0.01218 | -0.104 | 90.12
4.5 | 1.162 | 0.01277 | -0.105 | 90.996
5 | 1.224 | 0.01337 | -0.105 | 91.541
5.5 | 1.283 | 0.01408 | -0.106 | 91.167
6 | 1.339 | 0.01487 | -0.106 | 90.05
6.5 | 1.392 | 0.01576 | -0.106 | 88.323
7 | 1.44 | 0.01683 | -0.107 | 85.531
7.5 | 1.466 | 0.02877 | -0.106 | 50.95
8 | 1.493 | 0.03113 | -0.106 | 47.965
8.5 | 1.506 | 0.03378 | -0.106 | 44.572
9 | 1.493 | 0.03696 | -0.107 | 40.406
9.5 | 1.417 | 0.04066 | -0.107 | 34.853
10 | 0.775 | 0.08676 | -0.036 | 8.937
10.5 | 0.802 | 0.10615 | -0.039 | 7.556
11 | 0.829 | 0.11671 | -0.045 | 7.106
11.5 | 0.855 | 0.11888 | -0.045 | 7.196
12 | 0.883 | 0.12999 | -0.051 | 6.793
12.5 | 0.909 | 0.13787 | -0.051 | 6.595
13 | 0.936 | 0.14575 | -0.052 | 6.419
13.5 | 0.963 | 0.15268 | -0.057 | 6.308

## 32. Re 500k Mach 0.50 (2)
BIGFOIL.COM POLAR EXPORT
NACA63-615 a=0.6
NACA63-615 a=0.6 |  |  |  | Cl Max: | 1.3778 | at alpha= | 8 | deg
XFOIL ncrit=9 |  |  |  | L/D Max: | 105.233 | at alpha= | 5 | deg
Re: | 500000 |  |  | Cd Min: | 0.24657 | at alpha= | -20 | deg
Mach: | 0.5 |  |  | Cl=0 at alpha= | -4.2523 | deg
|  |  |  | @ Cl=0.1, Cd= | 0.012415
|  |  |  | @ Cl=0.4, Cd= | 0.0098117
|  |  |  | @ Cl=0.6, Cd= | 0.0099892
alpha (deg) | Cl | Cd | Cm | Cl/Cd
-20 | -0.5392 | 0.24657 | 0.0116 | -2.1868
-19.5 | -0.5079 | 0.23794 | 0.0034 | -2.1346
-19 | -0.4932 | 0.23044 | -0.0011 | -2.1403
-18.5 | -0.4708 | 0.22266 | -0.0046 | -2.1144
-18 | -0.4473 | 0.21576 | -0.0083 | -2.0731
-17.5 | -0.4243 | 0.20858 | -0.0127 | -2.0342
-17 | -0.4052 | 0.20024 | -0.0184 | -2.0236
-16.5 | -0.3886 | 0.19229 | -0.024 | -2.0209
-16 | -0.3612 | 0.18445 | -0.0271 | -1.9583
-15.5 | -0.3371 | 0.17747 | -0.0311 | -1.8995
-15 | -0.3157 | 0.17006 | -0.0353 | -1.8564
-14.5 | -0.3028 | 0.16107 | -0.0418 | -1.8799
-14 | -0.2889 | 0.15251 | -0.0471 | -1.8943
-13.5 | -0.258 | 0.14637 | -0.0487 | -1.7627
-13 | -0.2477 | 0.13779 | -0.055 | -1.7977
-12.5 | -0.2371 | 0.12864 | -0.0605 | -1.8431
-12 | -0.2134 | 0.12179 | -0.0625 | -1.7522
-11.5 | -0.2004 | 0.11325 | -0.0669 | -1.7695
-11 | -0.1918 | 0.10514 | -0.0725 | -1.8242
-10.5 | -0.1846 | 0.09658 | -0.0769 | -1.9114
-10 | -0.1664 | 0.09085 | -0.0799 | -1.8316
-9.5 | -0.1624 | 0.08228 | -0.0846 | -1.9737
-9 | -0.1655 | 0.07304 | -0.0901 | -2.2659
-8.5 | -0.181 | 0.06219 | -0.0969 | -2.9104
-8 | -0.2341 | 0.04502 | -0.1111 | -5.1999
-7.5 | -0.2728 | 0.03637 | -0.1175 | -7.5007
-7 | -0.2808 | 0.0303 | -0.1181 | -9.2673
-6.5 | -0.26 | 0.02466 | -0.1176 | -10.5434
-6 | -0.2149 | 0.02067 | -0.1162 | -10.3967
-5.5 | -0.1572 | 0.01793 | -0.115 | -8.7674
-5 | -0.0962 | 0.01574 | -0.1137 | -6.1118
-4.5 | -0.0327 | 0.01437 | -0.1127 | -2.2756
-4 | 0.0333 | 0.0134 | -0.1122 | 2.4851
-3.5 | 0.0995 | 0.01242 | -0.1118 | 8.0113
-3 | 0.1669 | 0.01168 | -0.1119 | 14.2894
-2.5 | 0.2325 | 0.01045 | -0.1124 | 22.2488
-2 | 0.2985 | 0.00981 | -0.1128 | 30.4281
-1.5 | 0.3684 | 0.00977 | -0.113 | 37.7073
-1 | 0.4366 | 0.00986 | -0.1131 | 44.2799
-0.5 | 0.5059 | 0.00994 | -0.1134 | 50.8954
0 | 0.574 | 0.00997 | -0.1137 | 57.5727
0.5 | 0.6419 | 0.01002 | -0.114 | 64.0619
1 | 0.7105 | 0.01005 | -0.1143 | 70.6965
1.5 | 0.7772 | 0.01016 | -0.1144 | 76.4961
2 | 0.844 | 0.01028 | -0.1144 | 82.1012
2.5 | 0.9109 | 0.0104 | -0.1142 | 87.5865
3 | 0.9749 | 0.01061 | -0.1137 | 91.885
3.5 | 1.0381 | 0.01082 | -0.1127 | 95.9427
4.5 | 1.1605 | 0.01105 | -0.1092 | 105.0226
5 | 1.2186 | 0.01158 | -0.1072 | 105.2332
5.5 | 1.2715 | 0.01214 | -0.1041 | 104.7364
6 | 1.3085 | 0.01287 | -0.0984 | 101.6706
6.5 | 1.3375 | 0.01398 | -0.0922 | 95.6724
7 | 1.3613 | 0.01559 | -0.0859 | 87.3188
7.5 | 1.3729 | 0.01811 | -0.0793 | 75.8089
8 | 1.3778 | 0.02142 | -0.0729 | 64.3231
8.5 | 1.3646 | 0.0261 | -0.0662 | 52.2835
9 | 1.3414 | 0.03206 | -0.0603 | 41.8403
9.5 | 1.3203 | 0.03869 | -0.0559 | 34.1251
10 | 1.3043 | 0.0456 | -0.0528 | 28.6031
10.5 | 1.2928 | 0.05273 | -0.0507 | 24.5174
11 | 1.2856 | 0.05996 | -0.0494 | 21.441
11.5 | 1.2844 | 0.0671 | -0.0487 | 19.1416
12 | 1.2833 | 0.07465 | -0.0486 | 17.1909
12.5 | 1.2802 | 0.08271 | -0.049 | 15.4782
13 | 1.2821 | 0.09055 | -0.0497 | 14.159

## 33. Re 750k Mach 0.00 (1)
BIGFOIL.COM POLAR EXPORT
NACA63-615 a=0.6
NACA63-615 a=0.6 |  |  |  | Cl Max: | 1.611 | at alpha= | 12.5 | deg
JavaFoil+Calcfoil stall+Eppler ext transition |  |  |  | L/D Max: | 123.914 | at alpha= | 6.5 | deg
Re: | 750000 |  |  | Cd Min: | 0.00681 | at alpha= | -2.5 | deg
Mach: | 0 |  |  | Cl=0 at alpha= | -4.1417 | deg
|  |  |  | @ Cl=0.1, Cd= | 0.0086095
|  |  |  | @ Cl=0.4, Cd= | 0.0070389
|  |  |  | @ Cl=0.6, Cd= | 0.0074666
alpha (deg) | Cl | Cd | Cm | Cl/Cd
-20 | -0.548 | 0.19526 | -0.032 | -2.806
-19.5 | -0.563 | 0.18353 | -0.033 | -3.068
-19 | -0.578 | 0.1766 | -0.033 | -3.271
-18.5 | -0.592 | 0.16976 | -0.033 | -3.485
-18 | -0.605 | 0.15876 | -0.034 | -3.809
-17.5 | -0.617 | 0.15059 | -0.034 | -4.095
-17 | -0.627 | 0.14233 | -0.034 | -4.408
-16.5 | -0.637 | 0.1351 | -0.035 | -4.712
-16 | -0.644 | 0.12771 | -0.036 | -5.044
-15.5 | -0.649 | 0.12041 | -0.036 | -5.392
-15 | -0.652 | 0.11448 | -0.036 | -5.696
-14.5 | -0.652 | 0.10714 | -0.037 | -6.089
-14 | -0.65 | 0.10161 | -0.038 | -6.396
-13.5 | -0.644 | 0.09509 | -0.038 | -6.773
-13 | -0.635 | 0.08945 | -0.039 | -7.1
-12.5 | -0.623 | 0.08398 | -0.04 | -7.419
-12 | -0.608 | 0.0777 | -0.042 | -7.826
-11.5 | -0.589 | 0.07272 | -0.043 | -8.103
-11 | -0.568 | 0.06711 | -0.045 | -8.457
-10.5 | -0.542 | 0.06226 | -0.047 | -8.711
-10 | -0.518 | 0.05419 | -0.052 | -9.566
-9.5 | -0.477 | 0.05525 | -0.046 | -8.633
-9 | -0.519 | 0.01422 | -0.076 | -36.512
-8.5 | -0.495 | 0.01076 | -0.08 | -45.998
-8 | -0.445 | 0.01029 | -0.081 | -43.219
-7.5 | -0.392 | 0.00991 | -0.081 | -39.57
-7 | -0.337 | 0.00955 | -0.082 | -35.281
-6.5 | -0.28 | 0.00924 | -0.082 | -30.304
-6 | -0.222 | 0.00978 | -0.083 | -22.677
-5.5 | -0.163 | 0.00945 | -0.083 | -17.234
-5 | -0.103 | 0.00922 | -0.084 | -11.21
-4.5 | -0.043 | 0.009 | -0.084 | -4.808
-4 | 0.017 | 0.00883 | -0.085 | 1.952
-3.5 | 0.078 | 0.00866 | -0.086 | 9.003
-3 | 0.139 | 0.00852 | -0.086 | 16.307
-2.5 | 0.2 | 0.00681 | -0.087 | 29.384
-2 | 0.261 | 0.00688 | -0.087 | 37.989
-1.5 | 0.323 | 0.00693 | -0.088 | 46.597
-1 | 0.384 | 0.00701 | -0.088 | 54.744
-0.5 | 0.445 | 0.00712 | -0.089 | 62.473
0 | 0.506 | 0.00725 | -0.089 | 69.808
0.5 | 0.567 | 0.00738 | -0.09 | 76.829
1 | 0.628 | 0.00754 | -0.09 | 83.207
1.5 | 0.689 | 0.00771 | -0.091 | 89.309
2 | 0.749 | 0.00797 | -0.092 | 94.033
2.5 | 0.805 | 0.00813 | -0.091 | 98.92
3 | 0.858 | 0.00835 | -0.092 | 102.815
3.5 | 0.915 | 0.00861 | -0.092 | 106.342
4 | 0.972 | 0.00885 | -0.092 | 109.833
4.5 | 1.029 | 0.00914 | -0.093 | 112.516
5 | 1.085 | 0.00949 | -0.093 | 114.274
5.5 | 1.139 | 0.00985 | -0.093 | 115.658
6 | 1.192 | 0.01024 | -0.094 | 116.422
6.5 | 1.244 | 0.01004 | -0.094 | 123.914
7 | 1.294 | 0.01057 | -0.094 | 122.381
7.5 | 1.342 | 0.01117 | -0.095 | 120.17
8 | 1.387 | 0.01186 | -0.095 | 116.996
8.5 | 1.415 | 0.02102 | -0.094 | 67.299
9 | 1.455 | 0.02232 | -0.094 | 65.192
9.5 | 1.491 | 0.02357 | -0.095 | 63.28
10 | 1.523 | 0.0249 | -0.095 | 61.164
10.5 | 1.551 | 0.02637 | -0.095 | 58.823
11 | 1.575 | 0.02784 | -0.096 | 56.552
11.5 | 1.593 | 0.02948 | -0.096 | 54.042
12 | 1.606 | 0.03109 | -0.096 | 51.671
12.5 | 1.611 | 0.03307 | -0.096 | 48.71
13 | 1.61 | 0.03507 | -0.096 | 45.896
13.5 | 1.603 | 0.03715 | -0.097 | 43.151
14 | 1.59 | 0.03956 | -0.097 | 40.208
14.5 | 1.573 | 0.04217 | -0.097 | 37.292
15 | 1.548 | 0.04556 | -0.097 | 33.981
15.5 | 1.521 | 0.04847 | -0.097 | 31.373
16 | 1.488 | 0.05186 | -0.097 | 28.697
16.5 | 1.449 | 0.05707 | -0.097 | 25.39
17 | 1.409 | 0.06133 | -0.097 | 22.975
17.5 | 1.357 | 0.0697 | -0.095 | 19.463

## 34. Re 750k Mach 0.00 (2)
BIGFOIL.COM POLAR EXPORT
NACA63-615 a=0.6
NACA63-615 a=0.6 |  |  |  | Cl Max: | 1.4589 | at alpha= | 17 | deg
XFOIL ncrit=9 |  |  |  | L/D Max: | 139.255 | at alpha= | 6 | deg
Re: | 750000 |  |  | Cd Min: | 0.12956 | at alpha= | 20 | deg
Mach: | 0 |  |  | Cl=0 at alpha= | -4.227 | deg
|  |  |  | @ Cl=0.1, Cd= | 0.0089024
|  |  |  | @ Cl=0.4, Cd= | 0.00735
|  |  |  | @ Cl=0.6, Cd= | 0.0073697
alpha (deg) | Cl | Cd | Cm | Cl/Cd
-16.5 | -0.722 | 0.08937 | -0.06 | -8.0788
-16 | -0.8257 | 0.0635 | -0.0767 | -13.0031
-15.5 | -0.8741 | 0.0498 | -0.0855 | -17.5522
-15 | -0.9034 | 0.04042 | -0.0909 | -22.3503
-14.5 | -0.9097 | 0.03446 | -0.0939 | -26.3987
-13.5 | -0.8874 | 0.0278 | -0.0957 | -31.9209
-13 | -0.8761 | 0.02576 | -0.093 | -34.0101
-12.5 | -0.8409 | 0.02467 | -0.0922 | -34.0859
-12 | -0.7991 | 0.02398 | -0.0917 | -33.3236
-11.5 | -0.7595 | 0.02253 | -0.0911 | -33.7106
-11 | -0.7126 | 0.02195 | -0.0909 | -32.4647
-10.5 | -0.6654 | 0.02115 | -0.0907 | -31.461
-10 | -0.6161 | 0.02036 | -0.0906 | -30.2603
-9.5 | -0.5711 | 0.01833 | -0.0903 | -31.1566
-9 | -0.5197 | 0.01754 | -0.0903 | -29.6294
-8.5 | -0.4663 | 0.01688 | -0.0906 | -27.6244
-8 | -0.4154 | 0.01551 | -0.0905 | -26.7827
-7.5 | -0.3627 | 0.01462 | -0.0906 | -24.8085
-7 | -0.3087 | 0.01369 | -0.0907 | -22.5493
-6.5 | -0.2539 | 0.01295 | -0.0909 | -19.6062
-6 | -0.2001 | 0.01204 | -0.091 | -16.6196
-5.5 | -0.1447 | 0.01126 | -0.0914 | -12.8508
-5 | -0.0879 | 0.01076 | -0.0918 | -8.1691
-4.5 | -0.0314 | 0.01021 | -0.0922 | -3.0754
-4 | 0.0261 | 0.00974 | -0.0927 | 2.6797
-3.5 | 0.0832 | 0.00913 | -0.0933 | 9.1128
-3 | 0.1393 | 0.00837 | -0.0941 | 16.6428
-2.5 | 0.1958 | 0.0076 | -0.0948 | 25.7632
-2 | 0.2538 | 0.00742 | -0.0954 | 34.2049
-1.5 | 0.3124 | 0.00737 | -0.096 | 42.3881
-1 | 0.3709 | 0.00734 | -0.0965 | 50.5313
-0.5 | 0.4293 | 0.00736 | -0.0971 | 58.3288
0 | 0.4878 | 0.00736 | -0.0976 | 66.2772
1 | 0.6041 | 0.00737 | -0.0988 | 81.9674
1.5 | 0.662 | 0.00737 | -0.0993 | 89.8236
2 | 0.7194 | 0.00741 | -0.0998 | 97.085
2.5 | 0.7766 | 0.00743 | -0.1003 | 104.5222
3 | 0.8332 | 0.00746 | -0.1007 | 111.689
3.5 | 0.8883 | 0.00746 | -0.1008 | 119.0751
4 | 0.9346 | 0.00729 | -0.0987 | 128.203
4.5 | 0.9975 | 0.0074 | -0.1005 | 134.7973
5 | 1.0524 | 0.00766 | -0.1007 | 137.389
5.5 | 1.1055 | 0.00799 | -0.1006 | 138.3605
6 | 1.1586 | 0.00832 | -0.1005 | 139.2548
6.5 | 1.2094 | 0.00871 | -0.1001 | 138.8519
7 | 1.2566 | 0.00926 | -0.0991 | 135.7019
7.5 | 1.2993 | 0.00998 | -0.0974 | 130.1904
8 | 1.3313 | 0.01106 | -0.0941 | 120.3707
8.5 | 1.3358 | 0.01276 | -0.0864 | 104.6865
9 | 1.3334 | 0.01525 | -0.0791 | 87.4361
9.5 | 1.334 | 0.01814 | -0.0733 | 73.5391
10 | 1.3373 | 0.0212 | -0.0684 | 63.0802
10.5 | 1.3443 | 0.02428 | -0.0644 | 55.3666
11 | 1.3515 | 0.02756 | -0.0609 | 49.0385
11.5 | 1.3577 | 0.03111 | -0.0578 | 43.6419
12 | 1.3697 | 0.03448 | -0.0554 | 39.7245
12.5 | 1.3821 | 0.03802 | -0.0534 | 36.3519
13 | 1.3946 | 0.04175 | -0.0517 | 33.4036
13.5 | 1.4083 | 0.04555 | -0.0504 | 30.9177
14 | 1.4194 | 0.04978 | -0.0493 | 28.5135
14.5 | 1.4266 | 0.05464 | -0.0485 | 26.1091
15 | 1.439 | 0.05911 | -0.0482 | 24.3444
15.5 | 1.4439 | 0.06463 | -0.048 | 22.341
16 | 1.4463 | 0.07071 | -0.0483 | 20.454
16.5 | 1.4536 | 0.07635 | -0.0489 | 19.0386
17 | 1.4589 | 0.08241 | -0.0498 | 17.7029
17.5 | 1.4533 | 0.09024 | -0.0514 | 16.1048
18 | 1.4544 | 0.09724 | -0.0531 | 14.9568
18.5 | 1.4571 | 0.10421 | -0.0552 | 13.9823
19 | 1.4566 | 0.11177 | -0.0577 | 13.0321
19.5 | 1.4528 | 0.12 | -0.0609 | 12.1067
20 | 1.4408 | 0.12956 | -0.0648 | 11.1207

## 35. Re 750k Mach 0.10 (1)
BIGFOIL.COM POLAR EXPORT
NACA63-615 a=0.6
NACA63-615 a=0.6 |  |  |  | Cl Max: | 1.606 | at alpha= | 12.5 | deg
JavaFoil+Calcfoil stall+Eppler ext transition |  |  |  | L/D Max: | 123.153 | at alpha= | 6.5 | deg
Re: | 750000 |  |  | Cd Min: | 0.00682 | at alpha= | -2.5 | deg
Mach: | 0.1 |  |  | Cl=0 at alpha= | -4.1417 | deg
|  |  |  | @ Cl=0.1, Cd= | 0.0086303
|  |  |  | @ Cl=0.4, Cd= | 0.0070561
|  |  |  | @ Cl=0.6, Cd= | 0.0074884
alpha (deg) | Cl | Cd | Cm | Cl/Cd
-19 | -0.531 | 0.18351 | -0.033 | -2.896
-18.5 | -0.548 | 0.17066 | -0.033 | -3.213
-18 | -0.565 | 0.1632 | -0.034 | -3.459
-17.5 | -0.58 | 0.15433 | -0.034 | -3.757
-17 | -0.594 | 0.14464 | -0.034 | -4.105
-16.5 | -0.606 | 0.13759 | -0.035 | -4.405
-16 | -0.617 | 0.12954 | -0.035 | -4.761
-15.5 | -0.625 | 0.124 | -0.036 | -5.041
-15 | -0.631 | 0.11553 | -0.036 | -5.463
-14.5 | -0.634 | 0.10898 | -0.037 | -5.821
-14 | -0.635 | 0.10284 | -0.037 | -6.171
-13.5 | -0.632 | 0.09659 | -0.038 | -6.541
-13 | -0.625 | 0.09083 | -0.039 | -6.883
-12.5 | -0.615 | 0.08537 | -0.04 | -7.205
-12 | -0.602 | 0.07867 | -0.041 | -7.651
-11.5 | -0.584 | 0.07364 | -0.043 | -7.937
-11 | -0.564 | 0.0682 | -0.045 | -8.272
-10.5 | -0.54 | 0.06353 | -0.046 | -8.497
-10 | -0.514 | 0.05689 | -0.05 | -9.043
-9.5 | -0.479 | 0.05428 | -0.048 | -8.822
-9 | -0.501 | 0.01935 | -0.073 | -25.884
-8.5 | -0.491 | 0.01233 | -0.08 | -39.847
-8 | -0.446 | 0.01034 | -0.081 | -43.152
-7.5 | -0.394 | 0.00997 | -0.082 | -39.48
-7 | -0.338 | 0.00958 | -0.082 | -35.315
-6.5 | -0.281 | 0.00918 | -0.083 | -30.626
-6 | -0.223 | 0.00982 | -0.083 | -22.694
-5.5 | -0.164 | 0.00948 | -0.084 | -17.26
-5 | -0.104 | 0.00924 | -0.084 | -11.238
-4.5 | -0.043 | 0.00901 | -0.085 | -4.821
-4 | 0.017 | 0.00885 | -0.085 | 1.957
-3.5 | 0.078 | 0.00868 | -0.086 | 9.035
-3 | 0.14 | 0.00854 | -0.087 | 16.361
-2.5 | 0.201 | 0.00682 | -0.087 | 29.49
-2 | 0.263 | 0.00689 | -0.088 | 38.104
-1.5 | 0.325 | 0.00694 | -0.088 | 46.736
-1 | 0.386 | 0.00704 | -0.089 | 54.823
-0.5 | 0.447 | 0.00711 | -0.089 | 62.925
0 | 0.509 | 0.00726 | -0.09 | 70.045
0.5 | 0.57 | 0.00739 | -0.09 | 77.102
1 | 0.631 | 0.00759 | -0.091 | 83.142
1.5 | 0.692 | 0.0078 | -0.091 | 88.762
2 | 0.753 | 0.00799 | -0.092 | 94.27
2.5 | 0.808 | 0.00818 | -0.092 | 98.826
3 | 0.862 | 0.00839 | -0.092 | 102.698
3.5 | 0.919 | 0.00866 | -0.092 | 106.228
4 | 0.977 | 0.00891 | -0.093 | 109.601
4.5 | 1.033 | 0.0092 | -0.093 | 112.285
5 | 1.09 | 0.00956 | -0.093 | 114.011
5.5 | 1.144 | 0.00992 | -0.094 | 115.284
6 | 1.197 | 0.01032 | -0.094 | 116.031
6.5 | 1.249 | 0.01014 | -0.094 | 123.153
7 | 1.3 | 0.01067 | -0.095 | 121.769
7.5 | 1.347 | 0.01129 | -0.095 | 119.286
8 | 1.393 | 0.012 | -0.095 | 116.055
8.5 | 1.42 | 0.02125 | -0.094 | 66.824
9 | 1.46 | 0.02261 | -0.095 | 64.572
9.5 | 1.496 | 0.02389 | -0.095 | 62.618
10 | 1.527 | 0.02523 | -0.095 | 60.518
10.5 | 1.553 | 0.02673 | -0.096 | 58.109
11 | 1.575 | 0.02821 | -0.096 | 55.851
11.5 | 1.593 | 0.02989 | -0.096 | 53.287
12 | 1.604 | 0.03161 | -0.096 | 50.739
12.5 | 1.606 | 0.03367 | -0.097 | 47.697
13 | 1.602 | 0.03567 | -0.097 | 44.903
13.5 | 1.591 | 0.03789 | -0.097 | 41.995
14 | 1.575 | 0.04037 | -0.097 | 39.01
14.5 | 1.552 | 0.04352 | -0.097 | 35.647
15 | 1.523 | 0.04679 | -0.097 | 32.553
15.5 | 1.49 | 0.0498 | -0.097 | 29.927
16 | 1.452 | 0.05377 | -0.097 | 27.005
16.5 | 1.405 | 0.06 | -0.097 | 23.419
17 | 1.356 | 0.06591 | -0.096 | 20.568
17.5 | 1.285 | 0.0804 | -0.093 | 15.983

## 36. Re 750k Mach 0.10 (2)
BIGFOIL.COM POLAR EXPORT
NACA63-615 a=0.6
NACA63-615 a=0.6 |  |  |  | Cl Max: | 1.4501 | at alpha= | 17 | deg
XFOIL ncrit=9 |  |  |  | L/D Max: | 139.259 | at alpha= | 6 | deg
Re: | 750000 |  |  | Cd Min: | 0.21028 | at alpha= | -19 | deg
Mach: | 0.1 |  |  | Cl=0 at alpha= | -4.2263 | deg
|  |  |  | @ Cl=0.1, Cd= | 0.0089763
|  |  |  | @ Cl=0.4, Cd= | 0.0073691
|  |  |  | @ Cl=0.6, Cd= | 0.0074087
alpha (deg) | Cl | Cd | Cm | Cl/Cd
-19 | -0.4749 | 0.21028 | 0.0004 | -2.2584
-18.5 | -0.4536 | 0.20048 | -0.0082 | -2.2626
-18 | -0.4434 | 0.19288 | -0.0114 | -2.2988
-17.5 | -0.423 | 0.18787 | -0.0137 | -2.2516
-17 | -0.4044 | 0.18237 | -0.017 | -2.2175
-16 | -0.7121 | 0.08465 | -0.0635 | -8.4123
-15.5 | -0.7982 | 0.06219 | -0.0783 | -12.8349
-15 | -0.8535 | 0.04761 | -0.088 | -17.9269
-14.5 | -0.8713 | 0.03961 | -0.0926 | -21.997
-14 | -0.8787 | 0.03359 | -0.0957 | -26.1596
-13.5 | -0.8675 | 0.0299 | -0.0972 | -29.0134
-13 | -0.8596 | 0.02713 | -0.0962 | -31.6845
-12.5 | -0.8419 | 0.02513 | -0.094 | -33.5018
-12 | -0.7995 | 0.02457 | -0.0934 | -32.5397
-11.5 | -0.7552 | 0.02384 | -0.0929 | -31.6779
-11 | -0.7153 | 0.02235 | -0.0923 | -32.0045
-10.5 | -0.6675 | 0.02166 | -0.092 | -30.8172
-10 | -0.6193 | 0.02065 | -0.0918 | -29.9903
-9.5 | -0.574 | 0.0187 | -0.0914 | -30.6952
-9 | -0.5225 | 0.01787 | -0.0914 | -29.2389
-8.5 | -0.4691 | 0.01713 | -0.0915 | -27.3847
-8 | -0.4173 | 0.01587 | -0.0914 | -26.2949
-7.5 | -0.3648 | 0.01483 | -0.0914 | -24.5988
-7 | -0.3106 | 0.01385 | -0.0915 | -22.426
-6.5 | -0.2555 | 0.01307 | -0.0916 | -19.5486
-6 | -0.2011 | 0.01222 | -0.0917 | -16.4566
-5.5 | -0.1456 | 0.01133 | -0.092 | -12.8508
-5 | -0.0885 | 0.01081 | -0.0924 | -8.1869
-4.5 | -0.0317 | 0.01027 | -0.0928 | -3.0867
-4 | 0.0262 | 0.00978 | -0.0933 | 2.6789
-3.5 | 0.0838 | 0.0092 | -0.0939 | 9.1087
-3 | 0.1403 | 0.00842 | -0.0946 | 16.6627
-2.5 | 0.1971 | 0.00763 | -0.0954 | 25.8322
-2 | 0.2554 | 0.00745 | -0.0959 | 34.2819
-1.5 | 0.3143 | 0.00739 | -0.0965 | 42.5304
-1 | 0.3732 | 0.00736 | -0.097 | 50.7065
-0.5 | 0.432 | 0.00738 | -0.0976 | 58.5366
0 | 0.4908 | 0.0074 | -0.0982 | 66.3243
0.5 | 0.5495 | 0.0074 | -0.0988 | 74.2568
1 | 0.6077 | 0.00741 | -0.0993 | 82.0108
1.5 | 0.666 | 0.00739 | -0.0999 | 90.1218
2 | 0.7238 | 0.00743 | -0.1004 | 97.4159
2.5 | 0.7813 | 0.00748 | -0.1008 | 104.4519
3 | 0.8383 | 0.0075 | -0.1012 | 111.7733
3.5 | 0.894 | 0.00751 | -0.1013 | 119.0413
4 | 0.9414 | 0.00735 | -0.0995 | 128.0816
4.5 | 1.0034 | 0.00746 | -0.1009 | 134.504
5 | 1.0586 | 0.00772 | -0.101 | 137.1244
5.5 | 1.1123 | 0.00804 | -0.1009 | 138.3458
6 | 1.1656 | 0.00837 | -0.1008 | 139.2593
6.5 | 1.2161 | 0.0088 | -0.1002 | 138.1932
7 | 1.2631 | 0.00937 | -0.0991 | 134.8026
7.5 | 1.3053 | 0.01011 | -0.0972 | 129.1098
8 | 1.3352 | 0.01123 | -0.0935 | 118.8958
8.5 | 1.3355 | 0.01307 | -0.0852 | 102.1806
9 | 1.3331 | 0.0157 | -0.0781 | 84.9108
9.5 | 1.3333 | 0.0187 | -0.0723 | 71.2995
10 | 1.3357 | 0.0219 | -0.0674 | 60.9909
10.5 | 1.343 | 0.02505 | -0.0636 | 53.6128
11 | 1.3483 | 0.02853 | -0.06 | 47.259
11.5 | 1.3559 | 0.03208 | -0.057 | 42.2662
12 | 1.3678 | 0.03556 | -0.0546 | 38.4646
12.5 | 1.3802 | 0.03921 | -0.0527 | 35.2002
13 | 1.3901 | 0.0433 | -0.051 | 32.1039
13.5 | 1.4052 | 0.04708 | -0.0498 | 29.8471
14 | 1.4143 | 0.05165 | -0.0488 | 27.3824
14.5 | 1.423 | 0.05648 | -0.0481 | 25.1948
15 | 1.4341 | 0.06124 | -0.0478 | 23.4177
15.5 | 1.435 | 0.06738 | -0.0478 | 21.2971
16 | 1.4409 | 0.07318 | -0.0482 | 19.6898
16.5 | 1.4466 | 0.07918 | -0.0489 | 18.2698
17 | 1.4501 | 0.08566 | -0.0501 | 16.9286
17.5 | 1.4392 | 0.09435 | -0.0519 | 15.2538
18 | 1.4459 | 0.10073 | -0.0537 | 14.3542
18.5 | 1.4472 | 0.10808 | -0.056 | 13.3901
19 | 1.4455 | 0.11596 | -0.0588 | 12.4655
19.5 | 1.4392 | 0.12474 | -0.0623 | 11.5376
20 | 1.4316 | 0.13376 | -0.0663 | 10.7028

## 37. Re 750k Mach 0.25 (1)
BIGFOIL.COM POLAR EXPORT
NACA63-615 a=0.6
NACA63-615 a=0.6 |  |  |  | Cl Max: | 1.579 | at alpha= | 11.5 | deg
JavaFoil+Calcfoil stall+Eppler ext transition |  |  |  | L/D Max: | 117.827 | at alpha= | 7 | deg
Re: | 750000 |  |  | Cd Min: | 0.00692 | at alpha= | -2.5 | deg
Mach: | 0.25 |  |  | Cl=0 at alpha= | -4.1429 | deg
|  |  |  | @ Cl=0.1, Cd= | 0.0087432
|  |  |  | @ Cl=0.4, Cd= | 0.0071448
|  |  |  | @ Cl=0.6, Cd= | 0.00762
alpha (deg) | Cl | Cd | Cm | Cl/Cd
-17 | -0.269 | 0.17442 | -0.033 | -1.542
-16.5 | -0.32 | 0.16124 | -0.034 | -1.986
-16 | -0.366 | 0.15145 | -0.034 | -2.416
-15.5 | -0.407 | 0.14066 | -0.035 | -2.894
-15 | -0.444 | 0.13123 | -0.035 | -3.38
-14.5 | -0.475 | 0.12201 | -0.036 | -3.896
-14 | -0.502 | 0.11371 | -0.036 | -4.413
-13.5 | -0.523 | 0.10756 | -0.037 | -4.862
-13 | -0.538 | 0.09854 | -0.037 | -5.46
-12.5 | -0.547 | 0.09175 | -0.038 | -5.962
-12 | -0.55 | 0.08618 | -0.039 | -6.382
-11.5 | -0.546 | 0.07989 | -0.04 | -6.838
-11 | -0.536 | 0.07399 | -0.041 | -7.25
-10.5 | -0.521 | 0.06884 | -0.043 | -7.567
-10 | -0.494 | 0.3956 |  | -1.249
-9.5 | -0.476 | 0.05714 | -0.048 | -8.33
-9 | -0.44 | 0.05574 | -0.041 | -7.888
-8.5 | -0.416 | 0.04346 | -0.057 | -9.582
-8 | -0.446 | 0.01168 | -0.082 | -38.156
-7.5 | -0.401 | 0.01031 | -0.084 | -38.878
-7 | -0.346 | 0.00986 | -0.084 | -35.035
-6.5 | -0.287 | 0.00949 | -0.085 | -30.306
-6 | -0.228 | 0.00998 | -0.086 | -22.862
-5.5 | -0.168 | 0.00964 | -0.086 | -17.403
-5 | -0.106 | 0.00935 | -0.087 | -11.381
-4.5 | -0.045 | 0.00914 | -0.087 | -4.878
-4 | 0.018 | 0.00897 | -0.088 | 1.982
-3.5 | 0.081 | 0.00878 | -0.088 | 9.173
-3 | 0.143 | 0.00866 | -0.089 | 16.57
-2.5 | 0.207 | 0.00692 | -0.089 | 29.855
-2 | 0.27 | 0.00696 | -0.09 | 38.782
-1.5 | 0.334 | 0.00707 | -0.091 | 47.15
-1 | 0.397 | 0.00714 | -0.091 | 55.558
-0.5 | 0.46 | 0.00724 | -0.092 | 63.453
0 | 0.523 | 0.0074 | -0.092 | 70.617
0.5 | 0.585 | 0.00757 | -0.093 | 77.327
1 | 0.648 | 0.00778 | -0.093 | 83.304
1.5 | 0.711 | 0.00798 | -0.094 | 89.136
2 | 0.767 | 0.00818 | -0.094 | 93.795
2.5 | 0.827 | 0.00841 | -0.094 | 98.341
3 | 0.882 | 0.00866 | -0.094 | 101.893
3.5 | 0.941 | 0.00894 | -0.095 | 105.237
4 | 1 | 0.00922 | -0.095 | 108.501
4.5 | 1.058 | 0.00957 | -0.095 | 110.647
5 | 1.116 | 0.00994 | -0.096 | 112.28
5.5 | 1.171 | 0.01034 | -0.096 | 113.3
6 | 1.225 | 0.01079 | -0.096 | 113.549
6.5 | 1.278 | 0.01128 | -0.097 | 113.241
7 | 1.328 | 0.01127 | -0.097 | 117.827
7.5 | 1.376 | 0.01199 | -0.097 | 114.774
8 | 1.42 | 0.01278 | -0.098 | 111.161
8.5 | 1.446 | 0.02273 | -0.097 | 63.625
9 | 1.484 | 0.02414 | -0.097 | 61.474
9.5 | 1.516 | 0.02561 | -0.097 | 59.195
10 | 1.541 | 0.02718 | -0.098 | 56.711
10.5 | 1.56 | 0.02896 | -0.098 | 53.887
11 | 1.573 | 0.03081 | -0.098 | 51.061
11.5 | 1.579 | 0.03267 | -0.098 | 48.324
12 | 1.574 | 0.03483 | -0.099 | 45.189
12.5 | 1.556 | 0.03733 | -0.099 | 41.682
13 | 1.527 | 0.04004 | -0.099 | 38.139
13.5 | 1.488 | 0.04305 | -0.099 | 34.571
14 | 1.438 | 0.04688 | -0.099 | 30.662
14.5 | 1.376 | 0.0513 | -0.099 | 26.825
15 | 1.297 | 0.05904 | -0.097 | 21.965
15.5 | 1.082 | 0.1257 | -0.06 | 8.609
16 | 1.009 | 0.13534 | -0.056 | 7.458
16.5 | 0.931 | 0.14671 | -0.051 | 6.347

## 38. Re 750k Mach 0.25 (2)
BIGFOIL.COM POLAR EXPORT
NACA63-615 a=0.6
NACA63-615 a=0.6 |  |  |  | Cl Max: | 1.4062 | at alpha= | 16.5 | deg
XFOIL ncrit=9 |  |  |  | L/D Max: | 137.306 | at alpha= | 6 | deg
Re: | 750000 |  |  | Cd Min: | 0.17907 | at alpha= | -16.5 | deg
Mach: | 0.25 |  |  | Cl=0 at alpha= | -4.2267 | deg
|  |  |  | @ Cl=0.1, Cd= | 0.009345
|  |  |  | @ Cl=0.4, Cd= | 0.0074931
|  |  |  | @ Cl=0.6, Cd= | 0.0075206
alpha (deg) | Cl | Cd | Cm | Cl/Cd
-16.5 | -0.3865 | 0.17907 | -0.0201 | -2.1584
-16 | -0.3777 | 0.16944 | -0.0258 | -2.2291
-15.5 | -0.3662 | 0.16057 | -0.0304 | -2.2806
-15 | -0.3531 | 0.15144 | -0.0337 | -2.3316
-14.5 | -0.3492 | 0.14045 | -0.0388 | -2.4863
-14 | -0.3425 | 0.13141 | -0.0433 | -2.6063
-13 | -0.6173 | 0.05843 | -0.0844 | -10.5648
-12.5 | -0.6676 | 0.04418 | -0.0951 | -15.1109
-12 | -0.7012 | 0.0347 | -0.1012 | -20.2075
-11.5 | -0.7143 | 0.02914 | -0.103 | -24.5127
-11 | -0.6878 | 0.02814 | -0.1011 | -24.4421
-10.5 | -0.666 | 0.02512 | -0.0997 | -26.5127
-10 | -0.6238 | 0.0238 | -0.0988 | -26.2101
-9.5 | -0.5798 | 0.02218 | -0.0979 | -26.1407
-9 | -0.5349 | 0.01995 | -0.0973 | -26.812
-8.5 | -0.4823 | 0.01883 | -0.0969 | -25.6134
-8 | -0.4273 | 0.01803 | -0.0965 | -23.6994
-7.5 | -0.3755 | 0.01611 | -0.0962 | -23.3085
-7 | -0.3201 | 0.01488 | -0.096 | -21.5121
-6.5 | -0.2639 | 0.01384 | -0.0957 | -19.0679
-6 | -0.2066 | 0.01297 | -0.0957 | -15.9291
-5.5 | -0.1506 | 0.01177 | -0.0956 | -12.7952
-5 | -0.092 | 0.01114 | -0.0958 | -8.2585
-4.5 | -0.0328 | 0.01055 | -0.0961 | -3.109
-4 | 0.0272 | 0.01006 | -0.0965 | 2.7038
-3.5 | 0.0867 | 0.00954 | -0.0969 | 9.0881
-2.5 | 0.204 | 0.00782 | -0.0984 | 26.087
-2 | 0.2642 | 0.00757 | -0.099 | 34.9009
-1.5 | 0.3252 | 0.00749 | -0.0995 | 43.4179
-1 | 0.386 | 0.0075 | -0.1001 | 51.4667
-0.5 | 0.4468 | 0.00747 | -0.1006 | 59.8126
0 | 0.5075 | 0.00751 | -0.1012 | 67.5766
0.5 | 0.5681 | 0.00751 | -0.1017 | 75.6458
1 | 0.6285 | 0.00753 | -0.1023 | 83.4661
1.5 | 0.6884 | 0.00758 | -0.1028 | 90.8179
2 | 0.7484 | 0.00761 | -0.1033 | 98.3443
2.5 | 0.8078 | 0.00768 | -0.1037 | 105.1823
3.5 | 0.9243 | 0.00783 | -0.1041 | 118.046
4 | 0.9779 | 0.00774 | -0.1032 | 126.3437
4.5 | 1.0368 | 0.00772 | -0.1032 | 134.3005
5 | 1.0937 | 0.00802 | -0.1032 | 136.3716
5.5 | 1.1486 | 0.00837 | -0.1027 | 137.2282
6 | 1.2028 | 0.00876 | -0.1022 | 137.3059
6.5 | 1.2531 | 0.00926 | -0.101 | 135.324
7 | 1.2979 | 0.00993 | -0.0989 | 130.7049
7.5 | 1.3331 | 0.01087 | -0.0953 | 122.6403
8 | 1.3414 | 0.01239 | -0.0877 | 108.2647
8.5 | 1.336 | 0.01513 | -0.0798 | 88.3014
9 | 1.3318 | 0.01843 | -0.0732 | 72.2626
9.5 | 1.3295 | 0.02203 | -0.0677 | 60.3495
10 | 1.329 | 0.02581 | -0.063 | 51.4917
10.5 | 1.3334 | 0.02956 | -0.0592 | 45.1083
11 | 1.3372 | 0.03367 | -0.056 | 39.7149
11.5 | 1.3445 | 0.03784 | -0.0534 | 35.5312
12 | 1.355 | 0.04202 | -0.0513 | 32.2465
12.5 | 1.3683 | 0.04617 | -0.0497 | 29.6361
13 | 1.3758 | 0.05112 | -0.0484 | 26.9131
13.5 | 1.3873 | 0.05589 | -0.0476 | 24.822
14 | 1.3893 | 0.06193 | -0.047 | 22.4334
14.5 | 1.3986 | 0.06739 | -0.0468 | 20.7538
15 | 1.4031 | 0.07363 | -0.0471 | 19.0561
15.5 | 1.3996 | 0.08112 | -0.0479 | 17.2535
16 | 1.4054 | 0.08769 | -0.049 | 16.0269
16.5 | 1.4062 | 0.09511 | -0.0506 | 14.785
17 | 1.399 | 0.10386 | -0.053 | 13.4701
17.5 | 1.3987 | 0.11185 | -0.0554 | 12.5051
18 | 1.3987 | 0.11997 | -0.0584 | 11.6587
18.5 | 1.3962 | 0.12868 | -0.0621 | 10.8502
19 | 1.3883 | 0.13823 | -0.0665 | 10.0434
19.5 | 1.3824 | 0.14776 | -0.0713 | 9.3557
20 | 1.3763 | 0.15752 | -0.0768 | 8.7373

## 39. Re 750k Mach 0.50 (1)
BIGFOIL.COM POLAR EXPORT
NACA63-615 a=0.6
NACA63-615 a=0.6 |  |  |  | Cl Max: | 1.509 | at alpha= | 8.5 | deg
JavaFoil+Calcfoil stall+Eppler ext transition |  |  |  | L/D Max: | 102.928 | at alpha= | 5 | deg
Re: | 750000 |  |  | Cd Min: | 0.0074 | at alpha= | -2 | deg
Mach: | 0.5 |  |  | Cl=0 at alpha= | -4.1449 | deg
|  |  |  | @ Cl=0.1, Cd= | 0.00927
|  |  |  | @ Cl=0.4, Cd= | 0.0075563
|  |  |  | @ Cl=0.6, Cd= | 0.0082744
alpha (deg) | Cl | Cd | Cm | Cl/Cd
-20 | -0.897 | 0.20821 | -0.045 | -4.309
-19.5 | -0.869 | 0.20304 | -0.045 | -4.282
-19 | -0.842 | 0.19848 | -0.045 | -4.24
-18.5 | -0.814 | 0.19371 | -0.045 | -4.201
-18 | -0.784 | 0.18455 | -0.044 | -4.247
-17.5 | -0.756 | 0.18264 | -0.044 | -4.137
-17 | -0.728 | 0.17633 | -0.044 | -4.126
-16.5 | -0.699 | 0.17214 | -0.044 | -4.063
-16 | -0.671 | 0.16899 | -0.044 | -3.974
-15.5 | -0.642 | 0.15614 | -0.043 | -4.114
-15 | -0.614 | 0.14909 | -0.042 | -4.117
-14.5 | -0.586 | 0.14413 | -0.042 | -4.063
-14 | -0.557 | 0.14005 | -0.043 | -3.981
-13.5 | -0.529 | 0.13885 | -0.043 | -3.812
-13 | -0.501 | 0.13141 | -0.043 | -3.814
-12.5 | -0.472 | 0.1232 | -0.04 | -3.83
-12 | -0.444 | 0.11805 | -0.04 | -3.759
-11.5 | -0.416 | 0.11349 | -0.041 | -3.661
-11 | -0.387 | 0.11015 | -0.041 | -3.516
-10.5 | -0.359 | 0.10731 | -0.041 | -3.346
-10 | -0.33 | 0.10074 | -0.038 | -3.278
-9.5 | -0.302 | 0.09431 | -0.038 | -3.203
-9 | -0.274 | 0.13959 | -0.038 | -1.962
-8.5 | -0.246 | 0.06942 | -0.042 | -3.545
-8 | -0.31 | 0.06176 | -0.043 | -5.015
-7.5 | -0.323 | 0.05309 | -0.047 | -6.078
-7 | -0.292 | 0.0476 | -0.044 | -6.132
-6.5 | -0.249 | 0.04414 | -0.049 | -5.636
-6 | -0.248 | 0.01113 | -0.096 | -22.273
-5.5 | -0.184 | 0.01056 | -0.096 | -17.42
-5 | -0.117 | 0.01009 | -0.097 | -11.649
-4.5 | -0.049 | 0.00976 | -0.098 | -5.066
-4 | 0.02 | 0.00953 | -0.098 | 2.072
-3.5 | 0.09 | 0.00929 | -0.099 | 9.65
-3 | 0.16 | 0.00915 | -0.099 | 17.494
-2.5 | 0.231 | 0.00912 | -0.1 | 25.293
-2 | 0.301 | 0.0074 | -0.101 | 40.705
-1.5 | 0.373 | 0.00751 | -0.101 | 49.624
-1 | 0.443 | 0.00763 | -0.101 | 58.122
-0.5 | 0.514 | 0.00793 | -0.102 | 64.759
0 | 0.577 | 0.0082 | -0.102 | 70.303
0.5 | 0.645 | 0.00842 | -0.102 | 76.532
1 | 0.712 | 0.00869 | -0.103 | 81.987
1.5 | 0.78 | 0.00897 | -0.103 | 86.962
2 | 0.847 | 0.00926 | -0.103 | 91.472
2.5 | 0.914 | 0.00962 | -0.104 | 95.043
3 | 0.973 | 0.01001 | -0.104 | 97.28
3.5 | 1.038 | 0.01041 | -0.105 | 99.772
4 | 1.103 | 0.01086 | -0.105 | 101.574
4.5 | 1.167 | 0.01138 | -0.105 | 102.59
5 | 1.23 | 0.01195 | -0.106 | 102.928
5.5 | 1.289 | 0.01261 | -0.106 | 102.154
6 | 1.345 | 0.01336 | -0.107 | 100.658
6.5 | 1.397 | 0.01419 | -0.107 | 98.447
7 | 1.445 | 0.01521 | -0.107 | 95.037
7.5 | 1.469 | 0.02661 | -0.106 | 55.206
8 | 1.497 | 0.02889 | -0.107 | 51.807
8.5 | 1.509 | 0.03124 | -0.107 | 48.296
9 | 1.496 | 0.03416 | -0.107 | 43.803
9.5 | 1.42 | 0.0377 | -0.107 | 37.677
10 | 0.776 | 0.0838 | -0.039 | 9.257
10.5 | 0.802 | 0.09938 | -0.04 | 8.073
11 | 0.829 | 0.10468 | -0.046 | 7.923
11.5 | 0.856 | 0.10934 | -0.046 | 7.825
12 | 0.883 | 0.1217 | -0.051 | 7.257
12.5 | 0.909 | 0.12531 | -0.051 | 7.257
13 | 0.936 | 0.13477 | -0.053 | 6.944
13.5 | 0.963 | 0.13665 | -0.057 | 7.049

## 40. Re 750k Mach 0.50 (2)
BIGFOIL.COM POLAR EXPORT
NACA63-615 a=0.6
NACA63-615 a=0.6 |  |  |  | Cl Max: | 1.3755 | at alpha= | 7.5 | deg
XFOIL ncrit=9 |  |  |  | L/D Max: | 125.362 | at alpha= | 5 | deg
Re: | 750000 |  |  | Cd Min: | 0.24699 | at alpha= | -20 | deg
Mach: | 0.5 |  |  | Cl=0 at alpha= | -4.2277 | deg
|  |  |  | @ Cl=0.1, Cd= | 0.010584
|  |  |  | @ Cl=0.4, Cd= | 0.0080222
|  |  |  | @ Cl=0.6, Cd= | 0.0081516
alpha (deg) | Cl | Cd | Cm | Cl/Cd
-20 | -0.5442 | 0.24699 | 0.0134 | -2.2033
-19.5 | -0.5221 | 0.2397 | 0.009 | -2.1781
-18.5 | -0.4798 | 0.22293 | -0.0016 | -2.1522
-18 | -0.4576 | 0.21475 | -0.0063 | -2.1308
-17.5 | -0.4325 | 0.20799 | -0.0103 | -2.0794
-17 | -0.409 | 0.20068 | -0.0149 | -2.0381
-16.5 | -0.3872 | 0.19246 | -0.02 | -2.0118
-15.5 | -0.3511 | 0.17502 | -0.0309 | -2.0061
-15 | -0.3305 | 0.16682 | -0.0354 | -1.9812
-14 | -0.2853 | 0.15205 | -0.0429 | -1.8764
-13.5 | -0.2691 | 0.14334 | -0.0476 | -1.8774
-13 | -0.2538 | 0.13485 | -0.0521 | -1.8821
-12.5 | -0.2498 | 0.1235 | -0.0582 | -2.0227
-12 | -0.2285 | 0.11746 | -0.0618 | -1.9453
-11.5 | -0.2168 | 0.10917 | -0.0664 | -1.9859
-11 | -0.2129 | 0.0997 | -0.0717 | -2.1354
-10.5 | -0.2036 | 0.09182 | -0.0764 | -2.2174
-10 | -0.2048 | 0.0824 | -0.082 | -2.4854
-9.5 | -0.1962 | 0.07537 | -0.0863 | -2.6032
-9 | -0.2176 | 0.0634 | -0.0939 | -3.4322
-8.5 | -0.2644 | 0.04699 | -0.1061 | -5.6267
-8 | -0.304 | 0.03588 | -0.1157 | -8.4727
-7 | -0.3148 | 0.02499 | -0.1171 | -12.597
-6.5 | -0.2806 | 0.02027 | -0.1159 | -13.8431
-6 | -0.2278 | 0.01712 | -0.1144 | -13.3061
-5.5 | -0.1656 | 0.01503 | -0.1132 | -11.018
-5 | -0.1034 | 0.01319 | -0.112 | -7.8393
-4.5 | -0.0372 | 0.01212 | -0.1114 | -3.0693
-4 | 0.0311 | 0.01131 | -0.111 | 2.7498
-3.5 | 0.0993 | 0.01059 | -0.111 | 9.3768
-3 | 0.1687 | 0.00997 | -0.1112 | 16.9208
-2.5 | 0.2366 | 0.00921 | -0.1116 | 25.6895
-2 | 0.3031 | 0.00818 | -0.1124 | 37.0538
-1.5 | 0.3727 | 0.00803 | -0.1128 | 46.4134
-1 | 0.4425 | 0.00801 | -0.1133 | 55.2434
-0.5 | 0.5122 | 0.00806 | -0.1138 | 63.5484
0 | 0.5814 | 0.00813 | -0.1142 | 71.5129
0.5 | 0.6504 | 0.00821 | -0.1147 | 79.2205
1 | 0.7188 | 0.00832 | -0.115 | 86.3942
1.5 | 0.7868 | 0.00846 | -0.1152 | 93.0024
2 | 0.8543 | 0.00862 | -0.1154 | 99.1067
2.5 | 0.9211 | 0.00882 | -0.1153 | 104.4331
3 | 0.9869 | 0.00905 | -0.1149 | 109.0497
3.5 | 1.0518 | 0.00926 | -0.1143 | 113.5853
4 | 1.1145 | 0.0095 | -0.1132 | 117.3158
4.5 | 1.1712 | 0.00961 | -0.1107 | 121.873
5 | 1.2298 | 0.00981 | -0.1083 | 125.3619
5.5 | 1.2796 | 0.01042 | -0.1047 | 122.8023
6 | 1.3139 | 0.01126 | -0.0987 | 116.6874
6.5 | 1.3457 | 0.01251 | -0.0931 | 107.5699
7 | 1.3655 | 0.01453 | -0.0867 | 93.978
7.5 | 1.3755 | 0.01739 | -0.0802 | 79.0972
8 | 1.3663 | 0.02157 | -0.0729 | 63.3426
8.5 | 1.3487 | 0.02667 | -0.0661 | 50.5699
9 | 1.3323 | 0.03237 | -0.0607 | 41.1585
9.5 | 1.3193 | 0.03845 | -0.0565 | 34.3121
10 | 1.313 | 0.04459 | -0.0535 | 29.4461
10.5 | 1.3088 | 0.05102 | -0.0513 | 25.6527
11 | 1.3103 | 0.05738 | -0.0497 | 22.8355
11.5 | 1.3139 | 0.06399 | -0.0487 | 20.5329
12 | 1.3139 | 0.0713 | -0.0483 | 18.4278
12.5 | 1.3168 | 0.07867 | -0.0484 | 16.7383

## 41. Re 1M Mach 0.00 (1)
BIGFOIL.COM POLAR EXPORT
NACA63-615 a=0.6
NACA63-615 a=0.6 |  |  |  | Cl Max: | 1.614 | at alpha= | 12.5 | deg
JavaFoil+Calcfoil stall+Eppler ext transition |  |  |  | L/D Max: | 133.315 | at alpha= | 6.5 | deg
Re: | 1000000 |  |  | Cd Min: | 0.00642 | at alpha= | -2.5 | deg
Mach: | 0 |  |  | Cl=0 at alpha= | -4.1417 | deg
|  |  |  | @ Cl=0.1, Cd= | 0.0081648
|  |  |  | @ Cl=0.4, Cd= | 0.006631
|  |  |  | @ Cl=0.6, Cd= | 0.0069974
alpha (deg) | Cl | Cd | Cm | Cl/Cd
-20 | -0.548 | 0.1912 | -0.033 | -2.867
-19.5 | -0.563 | 0.17714 | -0.033 | -3.18
-19 | -0.578 | 0.17152 | -0.034 | -3.369
-18.5 | -0.592 | 0.16445 | -0.034 | -3.599
-18 | -0.605 | 0.1537 | -0.034 | -3.936
-17.5 | -0.617 | 0.14861 | -0.035 | -4.153
-17 | -0.628 | 0.14068 | -0.035 | -4.464
-16.5 | -0.637 | 0.13219 | -0.036 | -4.82
-16 | -0.645 | 0.12547 | -0.037 | -5.139
-15.5 | -0.65 | 0.11828 | -0.037 | -5.494
-15 | -0.653 | 0.11183 | -0.037 | -5.837
-14.5 | -0.653 | 0.10519 | -0.038 | -6.208
-14 | -0.65 | 0.09883 | -0.039 | -6.581
-13.5 | -0.645 | 0.09331 | -0.039 | -6.909
-13 | -0.636 | 0.08747 | -0.04 | -7.274
-12.5 | -0.624 | 0.08165 | -0.042 | -7.645
-12 | -0.61 | 0.07529 | -0.044 | -8.099
-11.5 | -0.591 | 0.07008 | -0.045 | -8.437
-11 | -0.571 | 0.06388 | -0.048 | -8.935
-10.5 | -0.547 | 0.05791 | -0.051 | -9.451
-10 | -0.556 | 0.03114 | -0.066 | -17.855
-9.5 | -0.567 | 0.01318 | -0.076 | -43.053
-9 | -0.543 | 0.01074 | -0.08 | -50.541
-8.5 | -0.495 | 0.01012 | -0.08 | -48.921
-8 | -0.445 | 0.00971 | -0.081 | -45.819
-7.5 | -0.392 | 0.0094 | -0.081 | -41.735
-7 | -0.337 | 0.00905 | -0.082 | -37.234
-6.5 | -0.28 | 0.00876 | -0.082 | -31.964
-6 | -0.222 | 0.00922 | -0.083 | -24.056
-5.5 | -0.163 | 0.0089 | -0.083 | -18.307
-5 | -0.103 | 0.00868 | -0.084 | -11.907
-4.5 | -0.043 | 0.00849 | -0.084 | -5.096
-4 | 0.017 | 0.00835 | -0.085 | 2.063
-3.5 | 0.078 | 0.00819 | -0.086 | 9.52
-3 | 0.139 | 0.00812 | -0.086 | 17.129
-2.5 | 0.2 | 0.00642 | -0.087 | 31.169
-2 | 0.261 | 0.0065 | -0.087 | 40.194
-1.5 | 0.323 | 0.00653 | -0.088 | 49.432
-1 | 0.384 | 0.00661 | -0.088 | 58.079
-0.5 | 0.445 | 0.00669 | -0.089 | 66.47
0 | 0.506 | 0.0068 | -0.089 | 74.378
0.5 | 0.567 | 0.0069 | -0.09 | 82.187
1 | 0.628 | 0.00708 | -0.09 | 88.617
1.5 | 0.689 | 0.00725 | -0.091 | 95.035
2 | 0.749 | 0.00744 | -0.092 | 100.705
2.5 | 0.81 | 0.00768 | -0.092 | 105.478
3 | 0.862 | 0.00718 | -0.092 | 119.987
3.5 | 0.919 | 0.00805 | -0.092 | 114.146
4 | 0.976 | 0.00829 | -0.093 | 117.69
4.5 | 1.032 | 0.00855 | -0.093 | 120.655
5 | 1.088 | 0.00888 | -0.093 | 122.482
5.5 | 1.142 | 0.0092 | -0.094 | 124.136
6 | 1.195 | 0.0096 | -0.094 | 124.507
6.5 | 1.247 | 0.00935 | -0.094 | 133.315
7 | 1.297 | 0.00988 | -0.095 | 131.323
7.5 | 1.345 | 0.01046 | -0.095 | 128.575
8 | 1.39 | 0.01117 | -0.095 | 124.407
8.5 | 1.417 | 0.01986 | -0.094 | 71.38
9 | 1.458 | 0.02111 | -0.095 | 69.064
9.5 | 1.494 | 0.02228 | -0.095 | 67.043
10 | 1.526 | 0.02354 | -0.095 | 64.812
10.5 | 1.554 | 0.02491 | -0.095 | 62.363
11 | 1.577 | 0.02629 | -0.096 | 59.987
11.5 | 1.596 | 0.02787 | -0.096 | 57.268
12 | 1.609 | 0.02944 | -0.096 | 54.653
12.5 | 1.614 | 0.03127 | -0.096 | 51.61
13 | 1.613 | 0.03318 | -0.097 | 48.605
13.5 | 1.606 | 0.03513 | -0.097 | 45.715
14 | 1.594 | 0.03735 | -0.097 | 42.668
14.5 | 1.576 | 0.03974 | -0.097 | 39.647
15 | 1.552 | 0.04302 | -0.097 | 36.069
15.5 | 1.525 | 0.04528 | -0.098 | 33.678
16 | 1.493 | 0.04832 | -0.098 | 30.904
16.5 | 1.455 | 0.05311 | -0.097 | 27.392
17 | 1.417 | 0.05667 | -0.097 | 24.997
17.5 | 1.373 | 0.06166 | -0.097 | 22.265

## 42. Re 1M Mach 0.00 (2)
BIGFOIL.COM POLAR EXPORT
NACA63-615 a=0.6
NACA63-615 a=0.6 |  |  |  | Cl Max: | 1.5113 | at alpha= | 17.5 | deg
XFOIL ncrit=9 |  |  |  | L/D Max: | 152.638 | at alpha= | 6 | deg
Re: | 1000000 |  |  | Cd Min: | 0.1195 | at alpha= | 20 | deg
Mach: | 0 |  |  | Cl=0 at alpha= | -4.2188 | deg
|  |  |  | @ Cl=0.1, Cd= | 0.0082817
|  |  |  | @ Cl=0.4, Cd= | 0.0065596
|  |  |  | @ Cl=0.6, Cd= | 0.006609
alpha (deg) | Cl | Cd | Cm | Cl/Cd
-17.5 | -0.7341 | 0.10486 | -0.0499 | -7.0008
-17 | -0.9049 | 0.06649 | -0.0743 | -13.6096
-16.5 | -0.971 | 0.05012 | -0.0848 | -19.3735
-16 | -1.0009 | 0.04068 | -0.0902 | -24.6042
-15.5 | -1.0142 | 0.03402 | -0.0934 | -29.8119
-15 | -1.0205 | 0.0287 | -0.0952 | -35.5575
-14.5 | -1.0238 | 0.02505 | -0.0941 | -40.8703
-14 | -1.0064 | 0.02333 | -0.0914 | -43.1376
-13.5 | -0.9726 | 0.0219 | -0.0901 | -44.411
-13 | -0.9278 | 0.02118 | -0.0896 | -43.8055
-12.5 | -0.8792 | 0.02063 | -0.0894 | -42.6175
-11.5 | -0.7835 | 0.01921 | -0.089 | -40.786
-11 | -0.7313 | 0.01884 | -0.0891 | -38.8163
-10.5 | -0.6859 | 0.01749 | -0.0887 | -39.2167
-10 | -0.6335 | 0.0169 | -0.0889 | -37.4852
-9.5 | -0.5814 | 0.01615 | -0.089 | -36
-9 | -0.5278 | 0.01564 | -0.0891 | -33.7468
-8.5 | -0.4782 | 0.01416 | -0.089 | -33.7712
-8 | -0.4239 | 0.01349 | -0.0893 | -31.4233
-7.5 | -0.3684 | 0.01303 | -0.0896 | -28.2732
-7 | -0.3137 | 0.01232 | -0.0898 | -25.4627
-6.5 | -0.2598 | 0.0113 | -0.09 | -22.9912
-6 | -0.2037 | 0.01074 | -0.0904 | -18.9665
-5.5 | -0.1469 | 0.01031 | -0.0908 | -14.2483
-5 | -0.0901 | 0.00969 | -0.0913 | -9.2982
-4.5 | -0.0324 | 0.00933 | -0.0918 | -3.4727
-4 | 0.0252 | 0.00897 | -0.0923 | 2.8094
-3.5 | 0.083 | 0.00846 | -0.093 | 9.8109
-3 | 0.1402 | 0.00786 | -0.0937 | 17.8372
-2.5 | 0.1966 | 0.00705 | -0.0945 | 27.8865
-2 | 0.2546 | 0.00669 | -0.0952 | 38.0568
-1.5 | 0.313 | 0.00663 | -0.0958 | 47.2097
-1 | 0.3719 | 0.00655 | -0.0965 | 56.7786
-0.5 | 0.4304 | 0.00657 | -0.0971 | 65.5099
0 | 0.4893 | 0.00656 | -0.0977 | 74.5884
0.5 | 0.5476 | 0.0066 | -0.0983 | 82.9697
1 | 0.6061 | 0.00661 | -0.099 | 91.6944
1.5 | 0.6642 | 0.00664 | -0.0996 | 100.0301
2 | 0.7217 | 0.00672 | -0.1001 | 107.3958
2.5 | 0.7793 | 0.00678 | -0.1007 | 114.941
3 | 0.8364 | 0.00686 | -0.1012 | 121.9242
3.5 | 0.8927 | 0.00694 | -0.1015 | 128.6311
4 | 0.9474 | 0.00697 | -0.1016 | 135.9254
4.5 | 0.9944 | 0.00676 | -0.0997 | 147.1006
5 | 1.0552 | 0.00701 | -0.1012 | 150.5278
5.5 | 1.1096 | 0.0073 | -0.1013 | 152
6 | 1.1631 | 0.00762 | -0.1013 | 152.6378
6.5 | 1.2128 | 0.00814 | -0.1007 | 148.9926
7 | 1.2601 | 0.00874 | -0.0998 | 144.1762
7.5 | 1.3005 | 0.00963 | -0.0978 | 135.0467
8 | 1.3246 | 0.01108 | -0.0933 | 119.5487
8.5 | 1.3249 | 0.01291 | -0.0851 | 102.6259
9 | 1.3257 | 0.01534 | -0.0783 | 86.4211
9.5 | 1.3326 | 0.0179 | -0.0732 | 74.4469
10 | 1.3417 | 0.02059 | -0.0689 | 65.1627
10.5 | 1.3532 | 0.02333 | -0.0652 | 58.0026
11 | 1.3623 | 0.02641 | -0.0617 | 51.5827
11.5 | 1.3752 | 0.0294 | -0.0589 | 46.7755
12 | 1.3908 | 0.03235 | -0.0565 | 42.9923
12.5 | 1.4049 | 0.03564 | -0.0544 | 39.4192
13 | 1.423 | 0.03872 | -0.0529 | 36.751
13.5 | 1.4357 | 0.04248 | -0.0513 | 33.7971
14 | 1.4527 | 0.04594 | -0.0502 | 31.6217
14.5 | 1.4608 | 0.05052 | -0.0492 | 28.9153
15 | 1.4751 | 0.0546 | -0.0486 | 27.0165
15.5 | 1.4873 | 0.05908 | -0.0483 | 25.1743
16 | 1.4935 | 0.06442 | -0.0482 | 23.1838
16.5 | 1.4968 | 0.07035 | -0.0485 | 21.2765
17 | 1.5055 | 0.07574 | -0.049 | 19.8772
17.5 | 1.5113 | 0.08164 | -0.05 | 18.5118
18 | 1.5081 | 0.08902 | -0.0514 | 16.9411
18.5 | 1.5033 | 0.09689 | -0.0534 | 15.5155
19 | 1.5044 | 0.10405 | -0.0556 | 14.4584
19.5 | 1.5042 | 0.11152 | -0.0581 | 13.4882
20 | 1.5016 | 0.1195 | -0.0612 | 12.5657

## 43. Re 1M Mach 0.10 (1)
BIGFOIL.COM POLAR EXPORT
NACA63-615 a=0.6
NACA63-615 a=0.6 |  |  |  | Cl Max: | 1.609 | at alpha= | 12.5 | deg
JavaFoil+Calcfoil stall+Eppler ext transition |  |  |  | L/D Max: | 132.539 | at alpha= | 6.5 | deg
Re: | 1000000 |  |  | Cd Min: | 0.00645 | at alpha= | -2.5 | deg
Mach: | 0.1 |  |  | Cl=0 at alpha= | -4.1417 | deg
|  |  |  | @ Cl=0.1, Cd= | 0.0081752
|  |  |  | @ Cl=0.4, Cd= | 0.0066407
|  |  |  | @ Cl=0.6, Cd= | 0.0070238
alpha (deg) | Cl | Cd | Cm | Cl/Cd
-19.5 | -0.514 | 0.18351 | -0.033 | -2.802
-19 | -0.532 | 0.17376 | -0.034 | -3.06
-18.5 | -0.549 | 0.16583 | -0.034 | -3.308
-18 | -0.565 | 0.15814 | -0.034 | -3.572
-17.5 | -0.58 | 0.14945 | -0.035 | -3.882
-17 | -0.594 | 0.14132 | -0.035 | -4.204
-16.5 | -0.607 | 0.13381 | -0.035 | -4.533
-16 | -0.617 | 0.12629 | -0.036 | -4.887
-15.5 | -0.626 | 0.1209 | -0.036 | -5.175
-15 | -0.632 | 0.11325 | -0.037 | -5.578
-14.5 | -0.635 | 0.10637 | -0.038 | -5.97
-14 | -0.635 | 0.10078 | -0.038 | -6.304
-13.5 | -0.632 | 0.09396 | -0.039 | -6.729
-13 | -0.626 | 0.08863 | -0.04 | -7.061
-12.5 | -0.616 | 0.08284 | -0.041 | -7.437
-12 | -0.603 | 0.07661 | -0.043 | -7.875
-11.5 | -0.586 | 0.07136 | -0.045 | -8.217
-11 | -0.567 | 0.06551 | -0.047 | -8.65
-10.5 | -0.543 | 0.06019 | -0.049 | -9.025
-10 | -0.528 | 0.04668 | -0.058 | -11.318
-9.5 | -0.563 | 0.01397 | -0.076 | -40.323
-9 | -0.535 | 0.01177 | -0.079 | -45.454
-8.5 | -0.496 | 0.01025 | -0.081 | -48.427
-8 | -0.446 | 0.0098 | -0.081 | -45.53
-7.5 | -0.394 | 0.00946 | -0.082 | -41.622
-7 | -0.338 | 0.00908 | -0.082 | -37.264
-6.5 | -0.281 | 0.00869 | -0.083 | -32.33
-6 | -0.223 | 0.00846 | -0.083 | -26.34
-5.5 | -0.164 | 0.00893 | -0.084 | -18.322
-5 | -0.104 | 0.0087 | -0.084 | -11.936
-4.5 | -0.043 | 0.0085 | -0.085 | -5.111
-4 | 0.017 | 0.00837 | -0.085 | 2.068
-3.5 | 0.078 | 0.0082 | -0.086 | 9.555
-3 | 0.14 | 0.00813 | -0.087 | 17.187
-2.5 | 0.201 | 0.00645 | -0.087 | 31.163
-2 | 0.263 | 0.00648 | -0.088 | 40.518
-1.5 | 0.325 | 0.00657 | -0.088 | 49.408
-1 | 0.386 | 0.00662 | -0.089 | 58.254
-0.5 | 0.447 | 0.00671 | -0.089 | 66.686
0 | 0.509 | 0.00686 | -0.09 | 74.156
0.5 | 0.57 | 0.00695 | -0.09 | 81.941
1 | 0.631 | 0.0071 | -0.091 | 88.868
1.5 | 0.692 | 0.0073 | -0.091 | 94.753
2 | 0.753 | 0.00746 | -0.092 | 101.005
2.5 | 0.814 | 0.0077 | -0.093 | 105.722
3 | 0.866 | 0.00787 | -0.093 | 110.021
3.5 | 0.923 | 0.00809 | -0.093 | 114.001
4 | 0.98 | 0.00833 | -0.093 | 117.598
4.5 | 1.037 | 0.00861 | -0.093 | 120.38
5 | 1.093 | 0.00894 | -0.094 | 122.21
5.5 | 1.147 | 0.00927 | -0.094 | 123.788
6 | 1.2 | 0.00967 | -0.094 | 124.092
6.5 | 1.252 | 0.00945 | -0.095 | 132.539
7 | 1.303 | 0.00998 | -0.095 | 130.577
7.5 | 1.35 | 0.01058 | -0.095 | 127.603
8 | 1.396 | 0.01131 | -0.096 | 123.383
8.5 | 1.422 | 0.02008 | -0.095 | 70.848
9 | 1.462 | 0.02135 | -0.095 | 68.499
9.5 | 1.498 | 0.02256 | -0.095 | 66.421
10 | 1.529 | 0.02385 | -0.096 | 64.125
10.5 | 1.556 | 0.02527 | -0.096 | 61.583
11 | 1.578 | 0.02668 | -0.096 | 59.15
11.5 | 1.595 | 0.02827 | -0.096 | 56.436
12 | 1.607 | 0.02994 | -0.097 | 53.665
12.5 | 1.609 | 0.03184 | -0.097 | 50.532
13 | 1.605 | 0.03378 | -0.097 | 47.499
13.5 | 1.594 | 0.03583 | -0.097 | 44.504
14 | 1.578 | 0.03809 | -0.098 | 41.421
14.5 | 1.555 | 0.04114 | -0.098 | 37.797
15 | 1.527 | 0.04381 | -0.098 | 34.86
15.5 | 1.495 | 0.04651 | -0.098 | 32.147
16 | 1.457 | 0.05047 | -0.098 | 28.868
16.5 | 1.413 | 0.05511 | -0.097 | 25.643
17 | 1.369 | 0.05916 | -0.097 | 23.14
17.5 | 1.315 | 0.06604 | -0.096 | 19.91

## 44. Re 1M Mach 0.10 (2)
BIGFOIL.COM POLAR EXPORT
NACA63-615 a=0.6
NACA63-615 a=0.6 |  |  |  | Cl Max: | 1.5016 | at alpha= | 17.5 | deg
XFOIL ncrit=9 |  |  |  | L/D Max: | 152.37 | at alpha= | 6 | deg
Re: | 1000000 |  |  | Cd Min: | 0.20622 | at alpha= | -19 | deg
Mach: | 0.1 |  |  | Cl=0 at alpha= | -4.2181 | deg
|  |  |  | @ Cl=0.1, Cd= | 0.0083239
|  |  |  | @ Cl=0.4, Cd= | 0.0065744
|  |  |  | @ Cl=0.6, Cd= | 0.0066267
alpha (deg) | Cl | Cd | Cm | Cl/Cd
-19 | -0.4769 | 0.20622 | -0.0027 | -2.3126
-18.5 | -0.4613 | 0.19978 | -0.0055 | -2.309
-18 | -0.4419 | 0.19475 | -0.0087 | -2.2691
-17 | -0.7187 | 0.10129 | -0.0527 | -7.0955
-16.5 | -0.8834 | 0.0646 | -0.0764 | -13.6749
-16 | -0.945 | 0.04888 | -0.0868 | -19.3331
-15.5 | -0.9738 | 0.03961 | -0.0922 | -24.5847
-15 | -0.9903 | 0.03263 | -0.0955 | -30.3494
-14.5 | -0.9921 | 0.0278 | -0.097 | -35.6871
-14 | -0.9984 | 0.02447 | -0.0945 | -40.801
-13.5 | -0.9711 | 0.02286 | -0.0926 | -42.4803
-13 | -0.9343 | 0.02147 | -0.0915 | -43.5165
-12.5 | -0.8854 | 0.02093 | -0.0911 | -42.3029
-12 | -0.8405 | 0.01994 | -0.0905 | -42.1515
-11.5 | -0.7885 | 0.01952 | -0.0905 | -40.3945
-11 | -0.7367 | 0.01903 | -0.0904 | -38.7126
-10.5 | -0.69 | 0.01779 | -0.09 | -38.7858
-10 | -0.6372 | 0.01721 | -0.0901 | -37.025
-9.5 | -0.5849 | 0.01644 | -0.0901 | -35.5779
-9 | -0.5314 | 0.01583 | -0.0901 | -33.5692
-8.5 | -0.4812 | 0.01438 | -0.0899 | -33.4631
-8 | -0.4266 | 0.01368 | -0.0901 | -31.1842
-7.5 | -0.3708 | 0.01318 | -0.0904 | -28.1335
-7 | -0.3147 | 0.01264 | -0.0906 | -24.8972
-6.5 | -0.2615 | 0.01141 | -0.0907 | -22.9185
-6 | -0.2051 | 0.01082 | -0.091 | -18.9556
-5.5 | -0.148 | 0.01036 | -0.0914 | -14.2857
-5 | -0.0907 | 0.00974 | -0.0919 | -9.3121
-4.5 | -0.0327 | 0.00936 | -0.0924 | -3.4936
-4 | 0.0253 | 0.00899 | -0.0929 | 2.8142
-3.5 | 0.0835 | 0.00849 | -0.0935 | 9.8351
-3 | 0.1411 | 0.00791 | -0.0942 | 17.8382
-2.5 | 0.1979 | 0.00709 | -0.0951 | 27.9126
-2 | 0.2562 | 0.00671 | -0.0958 | 38.1818
-1.5 | 0.3151 | 0.00665 | -0.0964 | 47.3835
-1 | 0.3743 | 0.00657 | -0.097 | 56.9711
-0.5 | 0.4332 | 0.00658 | -0.0976 | 65.8359
0 | 0.4924 | 0.00658 | -0.0983 | 74.8328
0.5 | 0.5511 | 0.00661 | -0.0989 | 83.3737
1 | 0.6098 | 0.00663 | -0.0995 | 91.9759
1.5 | 0.6683 | 0.00667 | -0.1001 | 100.1949
2 | 0.7263 | 0.00675 | -0.1007 | 107.6
2.5 | 0.784 | 0.00683 | -0.1012 | 114.7877
3 | 0.8416 | 0.0069 | -0.1017 | 121.971
3.5 | 0.8982 | 0.00698 | -0.102 | 128.6819
4 | 0.9536 | 0.00701 | -0.1022 | 136.0342
4.5 | 0.9995 | 0.00683 | -0.0999 | 146.3397
5 | 1.0618 | 0.00704 | -0.1016 | 150.8239
5.5 | 1.1165 | 0.00734 | -0.1017 | 152.1117
6 | 1.1702 | 0.00768 | -0.1016 | 152.3698
6.5 | 1.2198 | 0.00821 | -0.101 | 148.5749
7 | 1.2667 | 0.00885 | -0.0999 | 143.1299
7.5 | 1.3059 | 0.00978 | -0.0976 | 133.5276
8 | 1.3271 | 0.01126 | -0.0925 | 117.8597
8.5 | 1.3252 | 0.01322 | -0.084 | 100.2421
9 | 1.326 | 0.01577 | -0.0774 | 84.0837
9.5 | 1.3323 | 0.01844 | -0.0723 | 72.2505
10 | 1.3413 | 0.02121 | -0.068 | 63.239
10.5 | 1.3518 | 0.02409 | -0.0643 | 56.1146
11 | 1.3599 | 0.02731 | -0.0608 | 49.7949
11.5 | 1.3736 | 0.03033 | -0.058 | 45.2885
12 | 1.3891 | 0.03341 | -0.0558 | 41.5774
12.5 | 1.4035 | 0.03676 | -0.0537 | 38.1801
13 | 1.4202 | 0.04008 | -0.0521 | 35.4341
13.5 | 1.4337 | 0.04386 | -0.0507 | 32.6881
14 | 1.4496 | 0.04757 | -0.0496 | 30.473
14.5 | 1.4564 | 0.0524 | -0.0486 | 27.7939
15 | 1.4714 | 0.05655 | -0.0481 | 26.0195
15.5 | 1.4819 | 0.06136 | -0.0479 | 24.1509
16 | 1.4834 | 0.06744 | -0.0479 | 21.9958
16.5 | 1.491 | 0.07298 | -0.0483 | 20.4303
17 | 1.4983 | 0.07869 | -0.049 | 19.0405
17.5 | 1.5016 | 0.08513 | -0.0501 | 17.6389
18 | 1.4913 | 0.09374 | -0.0521 | 15.9089
18.5 | 1.4939 | 0.10068 | -0.054 | 14.8381
19 | 1.4928 | 0.10837 | -0.0565 | 13.775
19.5 | 1.4915 | 0.11617 | -0.0593 | 12.8389
20 | 1.4866 | 0.12471 | -0.0629 | 11.9205

## 45. Re 1M Mach 0.25 (1)
BIGFOIL.COM POLAR EXPORT
NACA63-615 a=0.6
NACA63-615 a=0.6 |  |  |  | Cl Max: | 1.581 | at alpha= | 11.5 | deg
JavaFoil+Calcfoil stall+Eppler ext transition |  |  |  | L/D Max: | 125.84 | at alpha= | 7 | deg
Re: | 1000000 |  |  | Cd Min: | 0.00651 | at alpha= | -2.5 | deg
Mach: | 0.25 |  |  | Cl=0 at alpha= | -4.1429 | deg
|  |  |  | @ Cl=0.1, Cd= | 0.0082816
|  |  |  | @ Cl=0.4, Cd= | 0.0067448
|  |  |  | @ Cl=0.6, Cd= | 0.0071205
alpha (deg) | Cl | Cd | Cm | Cl/Cd
-17 | -0.269 | 0.16866 | -0.034 | -1.596
-16.5 | -0.32 | 0.15644 | -0.034 | -2.048
-16 | -0.366 | 0.14389 | -0.035 | -2.544
-15.5 | -0.407 | 0.133 | -0.035 | -3.062
-15 | -0.444 | 0.12735 | -0.036 | -3.485
-14.5 | -0.476 | 0.11813 | -0.036 | -4.026
-14 | -0.502 | 0.1117 | -0.037 | -4.496
-13.5 | -0.523 | 0.10429 | -0.037 | -5.017
-13 | -0.538 | 0.09604 | -0.038 | -5.605
-12.5 | -0.548 | 0.09062 | -0.039 | -6.042
-12 | -0.55 | 0.08362 | -0.04 | -6.583
-11.5 | -0.547 | 0.07797 | -0.041 | -7.013
-11 | -0.537 | 0.07263 | -0.042 | -7.394
-10.5 | -0.522 | 0.06694 | -0.044 | -7.797
-10 | -0.494 | 0.35232 |  | -1.402
-9.5 | -0.479 | 0.05381 | -0.052 | -8.91
-9 | -0.446 | 0.05075 | -0.05 | -8.778
-8.5 | -0.493 | 0.01169 | -0.081 | -42.141
-8 | -0.453 | 0.01018 | -0.083 | -44.497
-7.5 | -0.401 | 0.00976 | -0.084 | -41.078
-7 | -0.346 | 0.00931 | -0.084 | -37.119
-6.5 | -0.287 | 0.009 | -0.085 | -31.957
-6 | -0.228 | 0.0086 | -0.086 | -26.528
-5.5 | -0.168 | 0.00907 | -0.086 | -18.488
-5 | -0.106 | 0.00883 | -0.087 | -12.061
-4.5 | -0.045 | 0.00864 | -0.087 | -5.16
-4 | 0.018 | 0.00847 | -0.088 | 2.099
-3.5 | 0.081 | 0.0083 | -0.088 | 9.697
-3 | 0.143 | 0.00824 | -0.089 | 17.423
-2.5 | 0.207 | 0.00651 | -0.089 | 31.728
-2 | 0.27 | 0.00659 | -0.09 | 40.966
-1.5 | 0.334 | 0.00663 | -0.091 | 50.321
-1 | 0.397 | 0.00674 | -0.091 | 58.862
-0.5 | 0.46 | 0.00684 | -0.092 | 67.199
0 | 0.523 | 0.00695 | -0.092 | 75.17
0.5 | 0.585 | 0.00708 | -0.093 | 82.668
1 | 0.648 | 0.00725 | -0.093 | 89.374
1.5 | 0.711 | 0.00747 | -0.094 | 95.181
2 | 0.774 | 0.00772 | -0.095 | 100.214
2.5 | 0.831 | 0.00787 | -0.094 | 105.472
3 | 0.885 | 0.0081 | -0.095 | 109.256
3.5 | 0.944 | 0.00836 | -0.095 | 112.992
4 | 1.003 | 0.00863 | -0.095 | 116.239
4.5 | 1.061 | 0.00895 | -0.096 | 118.601
5 | 1.119 | 0.00929 | -0.096 | 120.379
5.5 | 1.174 | 0.00966 | -0.096 | 121.635
6 | 1.228 | 0.01012 | -0.097 | 121.404
6.5 | 1.281 | 0.01058 | -0.097 | 121.041
7 | 1.332 | 0.01058 | -0.097 | 125.84
7.5 | 1.379 | 0.01122 | -0.098 | 122.901
8 | 1.423 | 0.01212 | -0.098 | 117.416
8.5 | 1.449 | 0.02151 | -0.097 | 67.358
9 | 1.487 | 0.02282 | -0.097 | 65.151
9.5 | 1.519 | 0.02424 | -0.098 | 62.666
10 | 1.544 | 0.02571 | -0.098 | 60.049
10.5 | 1.563 | 0.02739 | -0.098 | 57.069
11 | 1.576 | 0.02919 | -0.098 | 53.983
11.5 | 1.581 | 0.03096 | -0.099 | 51.07
12 | 1.577 | 0.03301 | -0.099 | 47.768
12.5 | 1.559 | 0.03524 | -0.099 | 44.226
13 | 1.53 | 0.03783 | -0.099 | 40.45
13.5 | 1.491 | 0.04065 | -0.099 | 36.686
14 | 1.442 | 0.04389 | -0.099 | 32.852
14.5 | 1.381 | 0.04795 | -0.099 | 28.803
15 | 1.31 | 0.05332 | -0.099 | 24.561
15.5 | 1.192 | 0.07275 | -0.093 | 16.386
16 | 1.025 | 0.12411 | -0.069 | 8.255
16.5 | 0.935 | 0.14124 | -0.057 | 6.623

## 46. Re 1M Mach 0.25 (2)
BIGFOIL.COM POLAR EXPORT
NACA63-615 a=0.6
NACA63-615 a=0.6 |  |  |  | Cl Max: | 1.4515 | at alpha= | 17 | deg
XFOIL ncrit=9 |  |  |  | L/D Max: | 150.137 | at alpha= | 5 | deg
Re: | 1000000 |  |  | Cd Min: | 0.19253 | at alpha= | -17.5 | deg
Mach: | 0.25 |  |  | Cl=0 at alpha= | -4.2157 | deg
|  |  |  | @ Cl=0.1, Cd= | 0.0086088
|  |  |  | @ Cl=0.4, Cd= | 0.0066758
|  |  |  | @ Cl=0.6, Cd= | 0.0067346
alpha (deg) | Cl | Cd | Cm | Cl/Cd
-17.5 | -0.4245 | 0.19253 | -0.0115 | -2.2049
-17 | -0.4066 | 0.18549 | -0.0156 | -2.192
-16.5 | -0.397 | 0.17562 | -0.0209 | -2.2606
-16 | -0.386 | 0.16536 | -0.0251 | -2.3343
-15.5 | -0.3729 | 0.15725 | -0.0293 | -2.3714
-15 | -0.3636 | 0.14813 | -0.0339 | -2.4546
-14.5 | -0.6106 | 0.08533 | -0.0667 | -7.1557
-14 | -0.7789 | 0.0511 | -0.0905 | -15.2427
-13.5 | -0.8206 | 0.03948 | -0.0985 | -20.7852
-13 | -0.8393 | 0.03198 | -0.1027 | -26.2445
-12.5 | -0.84 | 0.0273 | -0.104 | -30.7692
-12 | -0.8384 | 0.02423 | -0.101 | -34.6017
-11.5 | -0.8023 | 0.02242 | -0.0994 | -35.785
-11 | -0.7567 | 0.02113 | -0.0982 | -35.8116
-10.5 | -0.7034 | 0.02057 | -0.0977 | -34.1954
-10 | -0.6505 | 0.01973 | -0.0971 | -32.9701
-9.5 | -0.6018 | 0.01833 | -0.0964 | -32.8314
-9 | -0.5479 | 0.0174 | -0.0959 | -31.4885
-8.5 | -0.4923 | 0.01652 | -0.0956 | -29.8002
-8 | -0.4405 | 0.01488 | -0.0951 | -29.6035
-7.5 | -0.3834 | 0.01417 | -0.095 | -27.0572
-7 | -0.3254 | 0.0134 | -0.095 | -24.2836
-6.5 | -0.2704 | 0.01208 | -0.0947 | -22.3841
-6 | -0.2127 | 0.01133 | -0.0948 | -18.7732
-5.5 | -0.1535 | 0.01068 | -0.095 | -14.3727
-5 | -0.0938 | 0.01014 | -0.0953 | -9.2505
-4.5 | -0.0344 | 0.00959 | -0.0956 | -3.5871
-4 | 0.0261 | 0.00914 | -0.0961 | 2.8556
-3.5 | 0.0866 | 0.00873 | -0.0966 | 9.9198
-3 | 0.1463 | 0.00819 | -0.0972 | 17.8632
-2.5 | 0.2055 | 0.00734 | -0.0981 | 27.9973
-2 | 0.2649 | 0.00685 | -0.0987 | 38.6715
-1.5 | 0.3261 | 0.0067 | -0.0994 | 48.6716
-1 | 0.3871 | 0.00668 | -0.1 | 57.9491
-0.5 | 0.4484 | 0.00666 | -0.1007 | 67.3273
0 | 0.5091 | 0.0067 | -0.1013 | 75.9851
0.5 | 0.5702 | 0.00671 | -0.1019 | 84.9776
1 | 0.6308 | 0.00676 | -0.1025 | 93.3136
1.5 | 0.6909 | 0.00685 | -0.1031 | 100.8613
2 | 0.7512 | 0.00692 | -0.1036 | 108.5549
3 | 0.8699 | 0.00715 | -0.1045 | 121.6643
3.5 | 0.9284 | 0.00726 | -0.1047 | 127.8788
4 | 0.9865 | 0.00731 | -0.1049 | 134.9521
4.5 | 1.0387 | 0.0072 | -0.1037 | 144.2639
5 | 1.0975 | 0.00731 | -0.1038 | 150.1368
5.5 | 1.153 | 0.00768 | -0.1035 | 150.1302
6 | 1.2075 | 0.00808 | -0.103 | 149.4431
6.5 | 1.2572 | 0.00866 | -0.1018 | 145.1732
7 | 1.3018 | 0.00941 | -0.0997 | 138.3422
7.5 | 1.3313 | 0.0106 | -0.0953 | 125.5943
8 | 1.3291 | 0.01254 | -0.0863 | 105.9888
8.5 | 1.3275 | 0.01524 | -0.079 | 87.1063
9 | 1.3262 | 0.01842 | -0.0728 | 71.9978
9.5 | 1.3302 | 0.02164 | -0.0678 | 61.4695
10 | 1.3362 | 0.02498 | -0.0636 | 53.4908
10.5 | 1.3442 | 0.02842 | -0.0599 | 47.2977
11 | 1.3514 | 0.03219 | -0.0567 | 41.982
11.5 | 1.3644 | 0.03582 | -0.0542 | 38.0905
12 | 1.3795 | 0.03946 | -0.0522 | 34.9595
12.5 | 1.3951 | 0.04329 | -0.0504 | 32.2268
13 | 1.4038 | 0.04795 | -0.0489 | 29.2763
13.5 | 1.4199 | 0.05212 | -0.0479 | 27.2429
14 | 1.4281 | 0.05726 | -0.0471 | 24.9406
14.5 | 1.4369 | 0.06261 | -0.0466 | 22.95
15 | 1.4458 | 0.06814 | -0.0466 | 21.2181
15.5 | 1.446 | 0.07498 | -0.0471 | 19.2851
16 | 1.4472 | 0.08193 | -0.0479 | 17.6639
16.5 | 1.4502 | 0.0889 | -0.0492 | 16.3127
17 | 1.4515 | 0.09626 | -0.0509 | 15.079
17.5 | 1.4387 | 0.10595 | -0.0538 | 13.579
18 | 1.4385 | 0.114 | -0.0565 | 12.6184
18.5 | 1.4351 | 0.12274 | -0.0599 | 11.6922
19 | 1.4294 | 0.132 | -0.0639 | 10.8288
19.5 | 1.4214 | 0.14177 | -0.0688 | 10.0261
20 | 1.4065 | 0.15286 | -0.0748 | 9.2012

## 47. Re 1M Mach 0.50 (1)
BIGFOIL.COM POLAR EXPORT
NACA63-615 a=0.6
NACA63-615 a=0.6 |  |  |  | Cl Max: | 1.511 | at alpha= | 8.5 | deg
JavaFoil+Calcfoil stall+Eppler ext transition |  |  |  | L/D Max: | 110.386 | at alpha= | 4.5 | deg
Re: | 1000000 |  |  | Cd Min: | 0.00698 | at alpha= | -2 | deg
Mach: | 0.5 |  |  | Cl=0 at alpha= | -4.1449 | deg
|  |  |  | @ Cl=0.1, Cd= | 0.0088443
|  |  |  | @ Cl=0.4, Cd= | 0.0071479
|  |  |  | @ Cl=0.6, Cd= | 0.0072963
alpha (deg) | Cl | Cd | Cm | Cl/Cd
-20 | -0.897 | 0.19892 | -0.045 | -4.51
-19.5 | -0.869 | 0.19173 | -0.045 | -4.534
-19 | -0.842 | 0.18723 | -0.045 | -4.495
-18.5 | -0.814 | 0.18367 | -0.045 | -4.43
-18 | -0.784 | 0.17757 | -0.044 | -4.415
-17.5 | -0.756 | 0.17197 | -0.044 | -4.394
-17 | -0.728 | 0.16869 | -0.044 | -4.313
-16.5 | -0.7 | 0.16192 | -0.044 | -4.32
-16 | -0.672 | 0.15869 | -0.044 | -4.232
-15.5 | -0.642 | 0.1469 | -0.043 | -4.374
-15 | -0.614 | 0.14093 | -0.042 | -4.356
-14.5 | -0.586 | 0.13535 | -0.042 | -4.326
-14 | -0.558 | 0.13133 | -0.043 | -4.245
-13.5 | -0.529 | 0.13123 | -0.043 | -4.034
-13 | -0.501 | 0.12284 | -0.043 | -4.08
-12.5 | -0.472 | 0.11766 | -0.04 | -4.011
-12 | -0.444 | 0.11071 | -0.041 | -4.008
-11.5 | -0.416 | 0.10626 | -0.041 | -3.911
-11 | -0.387 | 0.10298 | -0.041 | -3.762
-10.5 | -0.359 | 0.10019 | -0.041 | -3.585
-10 | -0.33 | 0.09501 | -0.038 | -3.477
-9.5 | -0.302 | 0.08978 | -0.039 | -3.366
-9 | -0.274 | 0.1253 | -0.038 | -2.185
-8.5 | -0.246 | 0.06671 | -0.042 | -3.69
-8 | -0.31 | 0.0606 | -0.044 | -5.112
-7.5 | -0.323 | 0.05171 | -0.047 | -6.244
-7 | -0.292 | 0.04628 | -0.045 | -6.312
-6.5 | -0.301 | 0.01063 | -0.093 | -28.275
-6 | -0.248 | 0.0096 | -0.096 | -25.826
-5.5 | -0.184 | 0.0099 | -0.096 | -18.576
-5 | -0.117 | 0.00953 | -0.097 | -12.33
-4.5 | -0.049 | 0.00922 | -0.098 | -5.363
-4 | 0.02 | 0.00902 | -0.098 | 2.191
-3.5 | 0.09 | 0.00887 | -0.099 | 10.115
-3 | 0.16 | 0.00869 | -0.099 | 18.41
-2.5 | 0.231 | 0.00861 | -0.1 | 26.812
-2 | 0.301 | 0.00698 | -0.101 | 43.165
-1.5 | 0.373 | 0.00709 | -0.101 | 52.618
-1 | 0.443 | 0.00724 | -0.102 | 61.226
-0.5 | 0.514 | 0.00738 | -0.103 | 69.593
0 | 0.579 | 0.00704 | -0.102 | 82.26
0.5 | 0.647 | 0.00787 | -0.103 | 82.265
1 | 0.715 | 0.0081 | -0.103 | 88.208
1.5 | 0.782 | 0.00837 | -0.103 | 93.433
2 | 0.85 | 0.00867 | -0.104 | 97.975
2.5 | 0.917 | 0.00897 | -0.104 | 102.167
3 | 0.976 | 0.00931 | -0.105 | 104.805
3.5 | 1.041 | 0.00972 | -0.105 | 107.144
4 | 1.106 | 0.01015 | -0.105 | 109.017
4.5 | 1.17 | 0.0106 | -0.106 | 110.386
5 | 1.233 | 0.0112 | -0.106 | 110.091
5.5 | 1.292 | 0.01181 | -0.106 | 109.357
6 | 1.348 | 0.01253 | -0.107 | 107.568
6.5 | 1.4 | 0.01335 | -0.107 | 104.861
7 | 1.448 | 0.01442 | -0.108 | 100.396
7.5 | 1.471 | 0.0252 | -0.106 | 58.372
8 | 1.499 | 0.02734 | -0.107 | 54.82
8.5 | 1.511 | 0.02963 | -0.107 | 51.007
9 | 1.499 | 0.03235 | -0.107 | 46.325
9.5 | 1.423 | 0.03583 | -0.107 | 39.712
10 | 0.776 | 0.07978 | -0.041 | 9.725
10.5 | 0.802 | 0.09309 | -0.041 | 8.619
11 | 0.83 | 0.10128 | -0.046 | 8.19
11.5 | 0.856 | 0.10501 | -0.046 | 8.149
12 | 0.883 | 0.11406 | -0.051 | 7.744
12.5 | 0.909 | 0.11757 | -0.052 | 7.735
13 | 0.936 | 0.12737 | -0.054 | 7.349
13.5 | 0.963 | 0.12996 | -0.057 | 7.412

## 48. Re 1M Mach 0.50 (2)
BIGFOIL.COM POLAR EXPORT
NACA63-615 a=0.6
NACA63-615 a=0.6 |  |  |  | Cl Max: | 1.372 | at alpha= | 7.5 | deg
XFOIL ncrit=9 |  |  |  | L/D Max: | 136.354 | at alpha= | 5 | deg
Re: | 1000000 |  |  | Cd Min: | 0.24765 | at alpha= | -20 | deg
Mach: | 0.5 |  |  | Cl=0 at alpha= | -4.2136 | deg
|  |  |  | @ Cl=0.1, Cd= | 0.0095454
|  |  |  | @ Cl=0.4, Cd= | 0.0071458
|  |  |  | @ Cl=0.6, Cd= | 0.007242
alpha (deg) | Cl | Cd | Cm | Cl/Cd
-20 | -0.5486 | 0.24765 | 0.0152 | -2.2152
-19.5 | -0.5261 | 0.23919 | 0.0101 | -2.1995
-19 | -0.5056 | 0.23022 | 0.0044 | -2.1962
-18.5 | -0.483 | 0.22212 | -0.0004 | -2.1745
-18 | -0.4578 | 0.21541 | -0.0047 | -2.1252
-17.5 | -0.4343 | 0.20821 | -0.0094 | -2.0859
-17 | -0.413 | 0.19935 | -0.0148 | -2.0717
-16.5 | -0.3929 | 0.19078 | -0.02 | -2.0594
-16 | -0.3736 | 0.18222 | -0.0251 | -2.0503
-15.5 | -0.3526 | 0.17386 | -0.0299 | -2.0281
-15 | -0.3322 | 0.16525 | -0.0339 | -2.0103
-14.5 | -0.3168 | 0.1558 | -0.0389 | -2.0334
-14 | -0.2981 | 0.14791 | -0.0434 | -2.0154
-13.5 | -0.2778 | 0.14072 | -0.0477 | -1.9741
-13 | -0.2622 | 0.13238 | -0.0524 | -1.9807
-12 | -0.2381 | 0.11503 | -0.062 | -2.0699
-11.5 | -0.2422 | 0.1032 | -0.0684 | -2.3469
-11 | -0.2218 | 0.09762 | -0.072 | -2.2721
-10.5 | -0.2353 | 0.08545 | -0.0791 | -2.7537
-10 | -0.2206 | 0.07944 | -0.0829 | -2.7769
-9.5 | -0.2286 | 0.06972 | -0.089 | -3.2788
-9 | -0.2749 | 0.05414 | -0.0992 | -5.0776
-8.5 | -0.3229 | 0.03963 | -0.1111 | -8.1479
-8 | -0.3637 | 0.0302 | -0.1182 | -12.043
-7.5 | -0.371 | 0.02507 | -0.1177 | -14.7986
-7 | -0.3383 | 0.02139 | -0.1164 | -15.8158
-6.5 | -0.2931 | 0.01756 | -0.1149 | -16.6913
-6 | -0.2374 | 0.01475 | -0.1135 | -16.0949
-5.5 | -0.1737 | 0.01314 | -0.1122 | -13.2192
-5 | -0.1073 | 0.01186 | -0.1114 | -9.0472
-4.5 | -0.0393 | 0.01096 | -0.1108 | -3.5858
-4 | 0.0293 | 0.0101 | -0.1106 | 2.901
-3.5 | 0.0993 | 0.00955 | -0.1107 | 10.3979
-3 | 0.1693 | 0.00909 | -0.1109 | 18.6249
-2.5 | 0.2386 | 0.00848 | -0.1115 | 28.1368
-2 | 0.306 | 0.00755 | -0.1123 | 40.5298
-1.5 | 0.375 | 0.00716 | -0.1129 | 52.3743
-1 | 0.4453 | 0.00712 | -0.1135 | 62.5421
-0.5 | 0.5152 | 0.00717 | -0.114 | 71.855
0 | 0.5847 | 0.00722 | -0.1145 | 80.9834
0.5 | 0.6542 | 0.00732 | -0.115 | 89.3716
1 | 0.7228 | 0.00747 | -0.1154 | 96.7604
1.5 | 0.7911 | 0.00764 | -0.1157 | 103.5471
2 | 0.8594 | 0.0078 | -0.116 | 110.1795
2.5 | 0.9266 | 0.008 | -0.116 | 115.825
3 | 0.9927 | 0.00825 | -0.1157 | 120.3273
3.5 | 1.0588 | 0.00846 | -0.1152 | 125.1537
4 | 1.123 | 0.00872 | -0.1143 | 128.7844
4.5 | 1.1845 | 0.00899 | -0.1128 | 131.7575
5 | 1.234 | 0.00905 | -0.1088 | 136.3536
5.5 | 1.2889 | 0.00953 | -0.106 | 135.2466
6 | 1.3241 | 0.01038 | -0.1001 | 127.5626
6.5 | 1.3525 | 0.0118 | -0.0941 | 114.6186
7 | 1.3687 | 0.01409 | -0.0874 | 97.1398
7.5 | 1.372 | 0.01732 | -0.0803 | 79.2148
8 | 1.3566 | 0.02185 | -0.0726 | 62.087
8.5 | 1.3422 | 0.02681 | -0.066 | 50.0634
9 | 1.3308 | 0.0322 | -0.0608 | 41.3292
9.5 | 1.3257 | 0.0377 | -0.0569 | 35.1645
10 | 1.3236 | 0.04345 | -0.0538 | 30.4626
10.5 | 1.3233 | 0.04949 | -0.0514 | 26.7387
11 | 1.3313 | 0.05525 | -0.0497 | 24.0959
11.5 | 1.3385 | 0.06141 | -0.0484 | 21.7961
12 | 1.3406 | 0.0684 | -0.0478 | 19.5994
12.5 | 1.3455 | 0.07551 | -0.0476 | 17.8188

## 49. Re 2M Mach 0.00 (1)
BIGFOIL.COM POLAR EXPORT
NACA63-615 a=0.6
NACA63-615 a=0.6 |  |  |  | Cl Max: | 1.621 | at alpha= | 12.5 | deg
JavaFoil+Calcfoil stall+Eppler ext transition |  |  |  | L/D Max: | 141.985 | at alpha= | 4 | deg
Re: | 2000000 |  |  | Cd Min: | 0.00585 | at alpha= | -2.5 | deg
Mach: | 0 |  |  | Cl=0 at alpha= | -4.1417 | deg
|  |  |  | @ Cl=0.1, Cd= | 0.0073584
|  |  |  | @ Cl=0.4, Cd= | 0.0059662
|  |  |  | @ Cl=0.6, Cd= | 0.0062603
alpha (deg) | Cl | Cd | Cm | Cl/Cd
-19.5 | -0.564 | 0.1684 | -0.035 | -3.351
-19 | -0.579 | 0.16054 | -0.035 | -3.606
-18.5 | -0.593 | 0.15325 | -0.036 | -3.869
-18 | -0.606 | 0.14602 | -0.036 | -4.151
-17.5 | -0.618 | 0.14069 | -0.037 | -4.395
-17 | -0.629 | 0.13193 | -0.037 | -4.769
-16.5 | -0.638 | 0.1243 | -0.037 | -5.135
-16 | -0.646 | 0.11779 | -0.038 | -5.485
-15.5 | -0.651 | 0.1126 | -0.038 | -5.783
-15 | -0.654 | 0.1057 | -0.039 | -6.19
-14.5 | -0.655 | 0.09992 | -0.04 | -6.554
-14 | -0.652 | 0.09361 | -0.041 | -6.97
-13.5 | -0.647 | 0.08762 | -0.042 | -7.389
-13 | -0.639 | 0.08169 | -0.044 | -7.827
-12.5 | -0.628 | 0.07593 | -0.045 | -8.274
-12 | -0.616 | 0.06869 | -0.048 | -8.962
-11.5 | -0.603 | 0.05948 | -0.053 | -10.135
-11 | -0.618 | 0.03324 | -0.065 | -18.579
-10.5 | -0.604 | 0.02465 | -0.069 | -24.482
-10 | -0.592 | 0.01602 | -0.074 | -36.968
-9.5 | -0.587 | 0.00974 | -0.079 | -60.237
-9 | -0.543 | 0.00929 | -0.08 | -58.41
-8.5 | -0.495 | 0.0089 | -0.08 | -55.642
-8 | -0.445 | 0.00854 | -0.081 | -52.1
-7.5 | -0.392 | 0.0083 | -0.081 | -47.276
-7 | -0.337 | 0.008 | -0.082 | -42.143
-6.5 | -0.28 | 0.00767 | -0.082 | -36.49
-6 | -0.222 | 0.00747 | -0.083 | -29.697
-5.5 | -0.163 | 0.00633 | -0.083 | -25.729
-5 | -0.103 | 0.00627 | -0.084 | -16.491
-4.5 | -0.043 | 0.00762 | -0.084 | -5.674
-4 | 0.017 | 0.00751 | -0.085 | 2.294
-3.5 | 0.078 | 0.00738 | -0.086 | 10.568
-3 | 0.139 | 0.00732 | -0.086 | 18.978
-2.5 | 0.2 | 0.00585 | -0.087 | 34.211
-2 | 0.261 | 0.00587 | -0.087 | 44.522
-1.5 | 0.323 | 0.00591 | -0.088 | 54.669
-1 | 0.384 | 0.00594 | -0.088 | 64.59
-0.5 | 0.445 | 0.00604 | -0.089 | 73.711
0 | 0.506 | 0.0061 | -0.089 | 82.982
0.5 | 0.567 | 0.00619 | -0.09 | 91.51
1 | 0.628 | 0.00632 | -0.09 | 99.289
1.5 | 0.689 | 0.00648 | -0.091 | 106.252
2 | 0.749 | 0.00661 | -0.092 | 113.378
2.5 | 0.81 | 0.00677 | -0.092 | 119.706
3 | 0.866 | 0.00701 | -0.093 | 123.574
3.5 | 0.926 | 0.00727 | -0.093 | 127.495
4 | 0.983 | 0.00692 | -0.093 | 141.985
4.5 | 1.038 | 0.00761 | -0.094 | 136.39
5 | 1.094 | 0.00789 | -0.094 | 138.692
5.5 | 1.148 | 0.00819 | -0.094 | 140.181
6 | 1.201 | 0.00857 | -0.094 | 140.119
6.5 | 1.253 | 0.00895 | -0.095 | 139.911
7 | 1.303 | 0.0095 | -0.095 | 137.192
7.5 | 1.349 | 0.01022 | -0.095 | 132.063
8 | 1.392 | 0.01123 | -0.095 | 123.943
8.5 | 1.423 | 0.01731 | -0.095 | 82.239
9 | 1.464 | 0.01843 | -0.095 | 79.412
9.5 | 1.5 | 0.01948 | -0.095 | 77.024
10 | 1.532 | 0.02058 | -0.096 | 74.461
10.5 | 1.56 | 0.02175 | -0.096 | 71.75
11 | 1.584 | 0.02298 | -0.096 | 68.919
11.5 | 1.603 | 0.02435 | -0.097 | 65.823
12 | 1.616 | 0.02574 | -0.097 | 62.798
12.5 | 1.621 | 0.02734 | -0.097 | 59.274
13 | 1.62 | 0.029 | -0.097 | 55.849
13.5 | 1.613 | 0.03073 | -0.098 | 52.495
14 | 1.601 | 0.03259 | -0.098 | 49.121
14.5 | 1.583 | 0.0349 | -0.098 | 45.353
15 | 1.56 | 0.03734 | -0.098 | 41.777
15.5 | 1.533 | 0.03946 | -0.098 | 38.853
16 | 1.502 | 0.04196 | -0.098 | 35.793
16.5 | 1.465 | 0.0457 | -0.098 | 32.063
17 | 1.427 | 0.04849 | -0.098 | 29.436
17.5 | 1.386 | 0.05191 | -0.098 | 26.707

## 50. Re 2M Mach 0.00 (2)
BIGFOIL.COM POLAR EXPORT
NACA63-615 a=0.6
NACA63-615 a=0.6 |  |  |  | Cl Max: | 1.6342 | at alpha= | 19 | deg
XFOIL ncrit=9 |  |  |  | L/D Max: | 175.786 | at alpha= | 5.5 | deg
Re: | 2000000 |  |  | Cd Min: | 0.15934 | at alpha= | -19 | deg
Mach: | 0 |  |  | Cl=0 at alpha= | -4.2073 | deg
|  |  |  | @ Cl=0.1, Cd= | 0.0070747
|  |  |  | @ Cl=0.4, Cd= | 0.0053126
|  |  |  | @ Cl=0.6, Cd= | 0.0053928
alpha (deg) | Cl | Cd | Cm | Cl/Cd
-19 | -0.6221 | 0.15934 | -0.0159 | -3.9042
-18.5 | -0.6506 | 0.1426 | -0.0258 | -4.5624
-18 | -1.0373 | 0.06069 | -0.0779 | -17.0918
-17.5 | -1.0957 | 0.0465 | -0.0869 | -23.5634
-17 | -1.1187 | 0.03833 | -0.0913 | -29.186
-16.5 | -1.1307 | 0.03203 | -0.094 | -35.3013
-16 | -1.1361 | 0.02701 | -0.0955 | -42.0622
-15.5 | -1.1394 | 0.02369 | -0.0939 | -48.0962
-15 | -1.1292 | 0.02173 | -0.0901 | -51.965
-14 | -1.0647 | 0.01823 | -0.0871 | -58.4037
-13.5 | -1.0231 | 0.01687 | -0.0863 | -60.6461
-13 | -0.9785 | 0.0156 | -0.0858 | -62.7244
-12.5 | -0.9287 | 0.01481 | -0.0856 | -62.7076
-12 | -0.8769 | 0.0142 | -0.0855 | -61.7535
-11.5 | -0.8229 | 0.01378 | -0.0857 | -59.717
-11 | -0.7691 | 0.01324 | -0.0858 | -58.0891
-10.5 | -0.7156 | 0.01262 | -0.086 | -56.7036
-10 | -0.6604 | 0.01219 | -0.0862 | -54.1756
-9.5 | -0.6046 | 0.01177 | -0.0866 | -51.3679
-9 | -0.5479 | 0.01149 | -0.087 | -47.6849
-8 | -0.4376 | 0.01022 | -0.0876 | -42.818
-7.5 | -0.3807 | 0.00979 | -0.0881 | -38.8866
-7 | -0.3235 | 0.00947 | -0.0885 | -34.1605
-6.5 | -0.2666 | 0.00898 | -0.089 | -29.6882
-6 | -0.2088 | 0.0086 | -0.0896 | -24.2791
-5.5 | -0.1508 | 0.00829 | -0.0901 | -18.1906
-5 | -0.0928 | 0.008 | -0.0907 | -11.6
-4.5 | -0.0343 | 0.0077 | -0.0913 | -4.4545
-4 | 0.0243 | 0.00742 | -0.092 | 3.2749
-3.5 | 0.0827 | 0.00719 | -0.0926 | 11.5021
-3 | 0.1412 | 0.0068 | -0.0934 | 20.7647
-2.5 | 0.1995 | 0.0064 | -0.0942 | 31.1719
-2 | 0.2573 | 0.00582 | -0.095 | 44.2096
-1.5 | 0.3155 | 0.00544 | -0.0959 | 57.9963
-1 | 0.3744 | 0.00533 | -0.0966 | 70.2439
-0.5 | 0.4332 | 0.00529 | -0.0973 | 81.8904
0 | 0.4923 | 0.0053 | -0.0981 | 92.8868
0.5 | 0.551 | 0.00533 | -0.0988 | 103.3771
1.5 | 0.6681 | 0.00548 | -0.1001 | 121.9161
2 | 0.7264 | 0.00557 | -0.1008 | 130.4129
2.5 | 0.7842 | 0.00569 | -0.1014 | 137.8207
3.5 | 0.8993 | 0.00594 | -0.1026 | 151.3973
4 | 0.9562 | 0.00608 | -0.1031 | 157.2697
4.5 | 1.0118 | 0.00629 | -0.1035 | 160.8585
5 | 1.0671 | 0.0064 | -0.1038 | 166.7344
5.5 | 1.118 | 0.00636 | -0.1031 | 175.7862
6 | 1.1686 | 0.00677 | -0.1026 | 172.6145
7 | 1.2572 | 0.00855 | -0.1 | 147.0409
7.5 | 1.2879 | 0.00993 | -0.0965 | 129.6979
8 | 1.3051 | 0.01136 | -0.0907 | 114.8856
8.5 | 1.3127 | 0.01292 | -0.0836 | 101.6022
9 | 1.3283 | 0.01464 | -0.0787 | 90.7309
9.5 | 1.3455 | 0.01655 | -0.0746 | 81.2991
10 | 1.3613 | 0.01871 | -0.0706 | 72.7579
10.5 | 1.3793 | 0.02091 | -0.0673 | 65.9637
11 | 1.4003 | 0.02304 | -0.0645 | 60.7769
11.5 | 1.4227 | 0.02517 | -0.0621 | 56.5236
12 | 1.4442 | 0.02744 | -0.0598 | 52.6312
12.5 | 1.4645 | 0.02993 | -0.0577 | 48.9308
13 | 1.4858 | 0.03247 | -0.0559 | 45.7592
13.5 | 1.5063 | 0.03521 | -0.0543 | 42.7805
14 | 1.5229 | 0.03839 | -0.0527 | 39.6692
14.5 | 1.5429 | 0.04139 | -0.0515 | 37.2771
15 | 1.5587 | 0.04489 | -0.0504 | 34.7227
15.5 | 1.5708 | 0.04894 | -0.0494 | 32.0964
16 | 1.5871 | 0.05268 | -0.0488 | 30.1272
16.5 | 1.5993 | 0.05701 | -0.0484 | 28.053
17 | 1.6081 | 0.06188 | -0.0482 | 25.9874
17.5 | 1.6155 | 0.06708 | -0.0484 | 24.0832
18 | 1.6238 | 0.07234 | -0.0488 | 22.4468
18.5 | 1.6315 | 0.07778 | -0.0496 | 20.9758
19 | 1.6342 | 0.08409 | -0.0507 | 19.4339
19.5 | 1.6275 | 0.09194 | -0.0526 | 17.7018
20 | 1.6303 | 0.09853 | -0.0544 | 16.5462

## 51. Re 2M Mach 0.10 (1)
BIGFOIL.COM POLAR EXPORT
NACA63-615 a=0.6
NACA63-615 a=0.6 |  |  |  | Cl Max: | 1.616 | at alpha= | 12.5 | deg
JavaFoil+Calcfoil stall+Eppler ext transition |  |  |  | L/D Max: | 141.679 | at alpha= | 4 | deg
Re: | 2000000 |  |  | Cd Min: | 0.00578 | at alpha= | -6 | deg
Mach: | 0.1 |  |  | Cl=0 at alpha= | -4.1417 | deg
|  |  |  | @ Cl=0.1, Cd= | 0.0073752
|  |  |  | @ Cl=0.4, Cd= | 0.005973
|  |  |  | @ Cl=0.6, Cd= | 0.006309
alpha (deg) | Cl | Cd | Cm | Cl/Cd
-19 | -0.532 | 0.16752 | -0.035 | -3.179
-18.5 | -0.55 | 0.15926 | -0.035 | -3.45
-18 | -0.566 | 0.15116 | -0.036 | -3.743
-17.5 | -0.581 | 0.14229 | -0.036 | -4.084
-17 | -0.595 | 0.13512 | -0.037 | -4.405
-16.5 | -0.608 | 0.12766 | -0.037 | -4.76
-16 | -0.618 | 0.12003 | -0.038 | -5.152
-15.5 | -0.627 | 0.11314 | -0.038 | -5.539
-15 | -0.633 | 0.10713 | -0.039 | -5.907
-14.5 | -0.636 | 0.10138 | -0.04 | -6.278
-14 | -0.637 | 0.09572 | -0.04 | -6.654
-13.5 | -0.635 | 0.0887 | -0.042 | -7.154
-13 | -0.629 | 0.08339 | -0.043 | -7.539
-12.5 | -0.619 | 0.07755 | -0.044 | -7.988
-12 | -0.608 | 0.07065 | -0.047 | -8.606
-11.5 | -0.594 | 0.06344 | -0.05 | -9.361
-11 | -0.591 | 0.04698 | -0.059 | -12.574
-10.5 | -0.594 | 0.02855 | -0.068 | -20.792
-10 | -0.583 | 0.01865 | -0.072 | -31.235
-9.5 | -0.587 | 0.00988 | -0.08 | -59.429
-9 | -0.543 | 0.00939 | -0.08 | -57.88
-8.5 | -0.496 | 0.00897 | -0.081 | -55.344
-8 | -0.446 | 0.00857 | -0.081 | -52.064
-7.5 | -0.394 | 0.00832 | -0.082 | -47.321
-7 | -0.338 | 0.00803 | -0.082 | -42.171
-6.5 | -0.281 | 0.00767 | -0.083 | -36.639
-6 | -0.223 | 0.00578 | -0.083 | -38.533
-5.5 | -0.164 | 0.00633 | -0.084 | -25.834
-5 | -0.104 | 0.00627 | -0.084 | -16.546
-4.5 | -0.043 | 0.00764 | -0.085 | -5.689
-4 | 0.017 | 0.00753 | -0.085 | 2.3
-3.5 | 0.078 | 0.0074 | -0.086 | 10.6
-3 | 0.14 | 0.00733 | -0.087 | 19.054
-2.5 | 0.201 | 0.00586 | -0.087 | 34.344
-2 | 0.263 | 0.00588 | -0.088 | 44.645
-1.5 | 0.325 | 0.0059 | -0.088 | 55.039
-1 | 0.386 | 0.00595 | -0.089 | 64.818
-0.5 | 0.447 | 0.00605 | -0.089 | 73.967
0 | 0.509 | 0.0061 | -0.09 | 83.328
0.5 | 0.57 | 0.00625 | -0.09 | 91.208
1 | 0.631 | 0.00637 | -0.091 | 98.991
1.5 | 0.692 | 0.0065 | -0.091 | 106.426
2 | 0.753 | 0.00667 | -0.092 | 112.97
2.5 | 0.814 | 0.00678 | -0.093 | 120.133
3 | 0.871 | 0.00703 | -0.093 | 123.901
3.5 | 0.931 | 0.00728 | -0.094 | 127.884
4 | 0.986 | 0.00696 | -0.094 | 141.679
4.5 | 1.043 | 0.00765 | -0.094 | 136.322
5 | 1.098 | 0.00794 | -0.094 | 138.26
5.5 | 1.153 | 0.00825 | -0.095 | 139.755
6 | 1.206 | 0.00864 | -0.095 | 139.603
6.5 | 1.258 | 0.00903 | -0.095 | 139.363
7 | 1.308 | 0.0096 | -0.096 | 136.301
7.5 | 1.355 | 0.01036 | -0.096 | 130.742
8 | 1.397 | 0.01144 | -0.096 | 122.117
8.5 | 1.429 | 0.01751 | -0.095 | 81.604
9 | 1.469 | 0.01866 | -0.095 | 78.721
9.5 | 1.505 | 0.01973 | -0.096 | 76.268
10 | 1.536 | 0.02085 | -0.096 | 73.655
10.5 | 1.563 | 0.02206 | -0.096 | 70.852
11 | 1.585 | 0.02333 | -0.097 | 67.954
11.5 | 1.602 | 0.02474 | -0.097 | 64.769
12 | 1.614 | 0.02614 | -0.097 | 61.733
12.5 | 1.616 | 0.0278 | -0.097 | 58.117
13 | 1.612 | 0.02953 | -0.098 | 54.571
13.5 | 1.601 | 0.03127 | -0.098 | 51.207
14 | 1.585 | 0.0333 | -0.098 | 47.614
14.5 | 1.563 | 0.03578 | -0.098 | 43.682
15 | 1.535 | 0.03822 | -0.098 | 40.17
15.5 | 1.503 | 0.0405 | -0.099 | 37.119
16 | 1.466 | 0.0434 | -0.099 | 33.783
16.5 | 1.424 | 0.04709 | -0.099 | 30.248
17 | 1.381 | 0.05012 | -0.099 | 27.553
17.5 | 1.334 | 0.05398 | -0.099 | 24.712

## 52. Re 2M Mach 0.10 (2)
BIGFOIL.COM POLAR EXPORT
NACA63-615 a=0.6
NACA63-615 a=0.6 |  |  |  | Cl Max: | 1.6226 | at alpha= | 18.5 | deg
XFOIL ncrit=9 |  |  |  | L/D Max: | 175.327 | at alpha= | 5.5 | deg
Re: | 2000000 |  |  | Cd Min: | 0.21959 | at alpha= | -20 | deg
Mach: | 0.1 |  |  | Cl=0 at alpha= | -4.2071 | deg
|  |  |  | @ Cl=0.1, Cd= | 0.0070994
|  |  |  | @ Cl=0.4, Cd= | 0.0053282
|  |  |  | @ Cl=0.6, Cd= | 0.0054118
alpha (deg) | Cl | Cd | Cm | Cl/Cd
-20 | -0.5151 | 0.21959 | 0.0084 | -2.3457
-19 | -0.5952 | 0.16754 | -0.0122 | -3.5526
-18.5 | -0.6091 | 0.15379 | -0.0202 | -3.9606
-17.5 | -1.0145 | 0.05926 | -0.0802 | -17.1195
-17 | -1.0635 | 0.0463 | -0.0887 | -22.9698
-16.5 | -1.0905 | 0.03762 | -0.0935 | -28.9872
-16 | -1.1054 | 0.03103 | -0.0963 | -35.6236
-15.5 | -1.1099 | 0.02623 | -0.0975 | -42.3141
-15 | -1.1176 | 0.02311 | -0.0943 | -48.36
-14 | -1.0656 | 0.01931 | -0.0899 | -55.1838
-13.5 | -1.0272 | 0.01767 | -0.0887 | -58.1324
-13 | -0.9834 | 0.01632 | -0.0879 | -60.2574
-12.5 | -0.9367 | 0.01508 | -0.0873 | -62.1154
-12 | -0.8847 | 0.01441 | -0.0871 | -61.3949
-11.5 | -0.8304 | 0.01392 | -0.0871 | -59.6552
-11 | -0.7748 | 0.01355 | -0.0872 | -57.1808
-10.5 | -0.7216 | 0.0128 | -0.0872 | -56.375
-10 | -0.6658 | 0.01235 | -0.0874 | -53.9109
-9.5 | -0.6095 | 0.01191 | -0.0876 | -51.1755
-9 | -0.5523 | 0.01161 | -0.0879 | -47.5711
-8.5 | -0.4979 | 0.01081 | -0.0881 | -46.0592
-8 | -0.441 | 0.01032 | -0.0884 | -42.7326
-7.5 | -0.3837 | 0.00988 | -0.0888 | -38.836
-7 | -0.326 | 0.00953 | -0.0892 | -34.2078
-6.5 | -0.2686 | 0.00905 | -0.0897 | -29.6796
-6 | -0.2104 | 0.00864 | -0.0902 | -24.3519
-5.5 | -0.1519 | 0.00832 | -0.0907 | -18.2572
-5 | -0.0935 | 0.00803 | -0.0913 | -11.6438
-4.5 | -0.0345 | 0.00771 | -0.0919 | -4.4747
-4 | 0.0244 | 0.00744 | -0.0925 | 3.2796
-3.5 | 0.0833 | 0.00721 | -0.0932 | 11.5534
-3 | 0.1422 | 0.00682 | -0.094 | 20.8504
-2.5 | 0.2008 | 0.00644 | -0.0947 | 31.1801
-2 | 0.259 | 0.00585 | -0.0956 | 44.2735
-1.5 | 0.3175 | 0.00546 | -0.0964 | 58.1502
-1 | 0.3768 | 0.00534 | -0.0972 | 70.5618
-0.5 | 0.4359 | 0.00531 | -0.0979 | 82.0904
0 | 0.4954 | 0.00532 | -0.0986 | 93.1203
0.5 | 0.5545 | 0.00535 | -0.0993 | 103.6449
1 | 0.6134 | 0.00543 | -0.1 | 112.965
1.5 | 0.6723 | 0.00551 | -0.1007 | 122.0145
2 | 0.731 | 0.00559 | -0.1014 | 130.7692
2.5 | 0.7893 | 0.00571 | -0.102 | 138.2312
3 | 0.8471 | 0.00585 | -0.1026 | 144.8034
3.5 | 0.905 | 0.00598 | -0.1031 | 151.3378
4 | 0.9623 | 0.00612 | -0.1036 | 157.2386
4.5 | 1.0183 | 0.00633 | -0.104 | 160.8689
5 | 1.074 | 0.00644 | -0.1043 | 166.7702
5.5 | 1.1256 | 0.00642 | -0.1037 | 175.3271
6 | 1.176 | 0.00682 | -0.103 | 172.434
6.5 | 1.224 | 0.00754 | -0.1021 | 162.3342
7 | 1.2636 | 0.00866 | -0.1 | 145.9122
7.5 | 1.293 | 0.01005 | -0.0962 | 128.6567
8 | 1.3048 | 0.01153 | -0.0893 | 113.1657
8.5 | 1.3131 | 0.01322 | -0.0826 | 99.3268
9 | 1.3291 | 0.01502 | -0.0778 | 88.4887
9.5 | 1.3458 | 0.01702 | -0.0736 | 79.0717
10 | 1.3605 | 0.01932 | -0.0696 | 70.4193
10.5 | 1.3788 | 0.02158 | -0.0664 | 63.8925
11 | 1.3992 | 0.02381 | -0.0636 | 58.7652
11.5 | 1.4216 | 0.02602 | -0.0611 | 54.6349
12 | 1.4436 | 0.02834 | -0.0589 | 50.9386
12.5 | 1.4628 | 0.03101 | -0.0567 | 47.1719
13 | 1.4849 | 0.03359 | -0.055 | 44.2066
13.5 | 1.5042 | 0.03653 | -0.0534 | 41.1771
14 | 1.5217 | 0.03976 | -0.0518 | 38.2721
14.5 | 1.5404 | 0.04299 | -0.0506 | 35.8316
15 | 1.5548 | 0.04676 | -0.0495 | 33.2506
15.5 | 1.5684 | 0.05079 | -0.0486 | 30.8801
16 | 1.5836 | 0.05478 | -0.0481 | 28.9084
16.5 | 1.5946 | 0.05938 | -0.0477 | 26.8542
17 | 1.5996 | 0.06486 | -0.0477 | 24.6623
17.5 | 1.6108 | 0.06979 | -0.048 | 23.0807
18 | 1.6172 | 0.07545 | -0.0486 | 21.4341
18.5 | 1.6226 | 0.08137 | -0.0495 | 19.941
19 | 1.6213 | 0.08845 | -0.051 | 18.3301
19.5 | 1.6192 | 0.09578 | -0.0528 | 16.9054
20 | 1.6196 | 0.10295 | -0.055 | 15.7319

## 53. Re 2M Mach 0.25 (1)
BIGFOIL.COM POLAR EXPORT
NACA63-615 a=0.6
NACA63-615 a=0.6 |  |  |  | Cl Max: | 1.588 | at alpha= | 11.5 | deg
JavaFoil+Calcfoil stall+Eppler ext transition |  |  |  | L/D Max: | 137.029 | at alpha= | 5.5 | deg
Re: | 2000000 |  |  | Cd Min: | 0.00584 | at alpha= | -6 | deg
Mach: | 0.25 |  |  | Cl=0 at alpha= | -4.1429 | deg
|  |  |  | @ Cl=0.1, Cd= | 0.0074747
|  |  |  | @ Cl=0.4, Cd= | 0.0060443
|  |  |  | @ Cl=0.6, Cd= | 0.0063757
alpha (deg) | Cl | Cd | Cm | Cl/Cd
-17 | -0.269 | 0.15453 | -0.035 | -1.743
-16.5 | -0.321 | 0.14362 | -0.035 | -2.233
-16 | -0.366 | 0.13407 | -0.036 | -2.733
-15.5 | -0.408 | 0.12495 | -0.037 | -3.262
-15 | -0.444 | 0.11935 | -0.037 | -3.721
-14.5 | -0.476 | 0.1128 | -0.038 | -4.221
-14 | -0.503 | 0.10494 | -0.038 | -4.792
-13.5 | -0.524 | 0.09764 | -0.039 | -5.367
-13 | -0.539 | 0.09144 | -0.04 | -5.898
-12.5 | -0.548 | 0.08583 | -0.041 | -6.39
-12 | -0.552 | 0.07898 | -0.042 | -6.987
-11.5 | -0.549 | 0.07342 | -0.044 | -7.471
-11 | -0.54 | 0.06801 | -0.046 | -7.935
-10.5 | -0.526 | 0.06191 | -0.048 | -8.492
-10 | -0.494 | 0.2651 |  | -1.863
-9.5 | -0.533 | 0.02168 | -0.073 | -24.609
-9 | -0.545 | 0.00988 | -0.082 | -55.19
-8.5 | -0.501 | 0.00936 | -0.083 | -53.529
-8 | -0.453 | 0.00891 | -0.083 | -50.819
-7.5 | -0.401 | 0.00855 | -0.084 | -46.879
-7 | -0.346 | 0.00819 | -0.084 | -42.2
-6.5 | -0.287 | 0.00791 | -0.085 | -36.345
-6 | -0.228 | 0.00584 | -0.086 | -39.083
-5.5 | -0.168 | 0.00641 | -0.086 | -26.155
-5 | -0.106 | 0.00634 | -0.087 | -16.784
-4.5 | -0.045 | 0.00776 | -0.087 | -5.749
-4 | 0.018 | 0.00763 | -0.088 | 2.329
-3.5 | 0.081 | 0.00749 | -0.088 | 10.75
-3 | 0.143 | 0.00744 | -0.089 | 19.293
-2.5 | 0.207 | 0.00591 | -0.089 | 34.956
-2 | 0.27 | 0.00594 | -0.09 | 45.404
-1.5 | 0.334 | 0.00598 | -0.091 | 55.818
-1 | 0.397 | 0.00604 | -0.091 | 65.638
-0.5 | 0.46 | 0.00613 | -0.092 | 74.933
0 | 0.523 | 0.00624 | -0.092 | 83.781
0.5 | 0.585 | 0.00634 | -0.093 | 92.337
1 | 0.648 | 0.00649 | -0.093 | 99.881
1.5 | 0.711 | 0.00666 | -0.094 | 106.724
2 | 0.774 | 0.00677 | -0.095 | 114.322
2.5 | 0.837 | 0.00699 | -0.095 | 119.727
3 | 0.894 | 0.00726 | -0.096 | 123.267
3.5 | 0.951 | 0.00741 | -0.096 | 128.269
4 | 1.009 | 0.00765 | -0.096 | 131.886
4.5 | 1.067 | 0.00794 | -0.096 | 134.336
5 | 1.124 | 0.00824 | -0.097 | 136.386
5.5 | 1.18 | 0.00861 | -0.097 | 137.029
6 | 1.234 | 0.00902 | -0.097 | 136.762
6.5 | 1.286 | 0.0095 | -0.098 | 135.434
7 | 1.337 | 0.01013 | -0.098 | 131.984
7.5 | 1.383 | 0.01115 | -0.098 | 124.033
8 | 1.424 | 0.01246 | -0.098 | 114.25
8.5 | 1.455 | 0.01881 | -0.097 | 77.356
9 | 1.493 | 0.01997 | -0.098 | 74.768
9.5 | 1.525 | 0.02123 | -0.098 | 71.83
10 | 1.551 | 0.02252 | -0.098 | 68.857
10.5 | 1.57 | 0.02398 | -0.099 | 65.473
11 | 1.582 | 0.02549 | -0.099 | 62.076
11.5 | 1.588 | 0.0271 | -0.099 | 58.605
12 | 1.584 | 0.0289 | -0.099 | 54.8
12.5 | 1.566 | 0.03085 | -0.1 | 50.748
13 | 1.537 | 0.03308 | -0.1 | 46.469
13.5 | 1.498 | 0.03555 | -0.1 | 42.152
14 | 1.449 | 0.03825 | -0.1 | 37.887
14.5 | 1.39 | 0.04146 | -0.1 | 33.519
15 | 1.321 | 0.04533 | -0.1 | 29.135
15.5 | 1.241 | 0.05073 | -0.1 | 24.458
16 | 1.152 | 0.05675 | -0.099 | 20.307
16.5 | 1.034 | 0.07552 | -0.094 | 13.691

## 54. Re 2M Mach 0.25 (2)
BIGFOIL.COM POLAR EXPORT
NACA63-615 a=0.6
NACA63-615 a=0.6 |  |  |  | Cl Max: | 1.5722 | at alpha= | 17.5 | deg
XFOIL ncrit=9 |  |  |  | L/D Max: | 171.485 | at alpha= | 5.5 | deg
Re: | 2000000 |  |  | Cd Min: | 0.19327 | at alpha= | -18 | deg
Mach: | 0.25 |  |  | Cl=0 at alpha= | -4.2043 | deg
|  |  |  | @ Cl=0.1, Cd= | 0.007232
|  |  |  | @ Cl=0.4, Cd= | 0.0054204
|  |  |  | @ Cl=0.6, Cd= | 0.0055
alpha (deg) | Cl | Cd | Cm | Cl/Cd
-18 | -0.4563 | 0.19327 | -0.0077 | -2.3609
-17 | -0.5106 | 0.15214 | -0.0259 | -3.3561
-16.5 | -0.5533 | 0.13203 | -0.0373 | -4.1907
-16 | -0.6517 | 0.10356 | -0.0556 | -6.293
-15.5 | -0.815 | 0.06926 | -0.0791 | -11.7673
-15 | -0.9053 | 0.04851 | -0.0942 | -18.6621
-14.5 | -0.9489 | 0.03741 | -0.1015 | -25.3649
-14 | -0.9723 | 0.02976 | -0.1054 | -32.6714
-13 | -0.988 | 0.02153 | -0.1012 | -45.8895
-12.5 | -0.9582 | 0.01897 | -0.0989 | -50.5113
-12 | -0.9164 | 0.01704 | -0.0972 | -53.7793
-11.5 | -0.8681 | 0.01542 | -0.0959 | -56.297
-11 | -0.8132 | 0.01447 | -0.095 | -56.199
-10.5 | -0.7544 | 0.01397 | -0.0944 | -54.0014
-10 | -0.6947 | 0.01349 | -0.094 | -51.4974
-9.5 | -0.6365 | 0.01279 | -0.0937 | -49.7654
-9 | -0.5765 | 0.01239 | -0.0935 | -46.5295
-8.5 | -0.5163 | 0.01196 | -0.0934 | -43.1689
-8 | -0.4593 | 0.01097 | -0.0932 | -41.8687
-7.5 | -0.3997 | 0.01042 | -0.0933 | -38.3589
-7 | -0.3398 | 0.00995 | -0.0934 | -34.1508
-6.5 | -0.2787 | 0.0096 | -0.0936 | -29.0312
-6 | -0.2192 | 0.00891 | -0.0939 | -24.6016
-5.5 | -0.1584 | 0.00854 | -0.0942 | -18.548
-5 | -0.0972 | 0.00823 | -0.0947 | -11.8104
-4.5 | -0.0362 | 0.00784 | -0.0952 | -4.6173
-4 | 0.025 | 0.0076 | -0.0957 | 3.2895
-3.5 | 0.0864 | 0.00731 | -0.0963 | 11.8194
-3 | 0.1474 | 0.00696 | -0.097 | 21.1782
-2.5 | 0.2082 | 0.00659 | -0.0978 | 31.5933
-2 | 0.2686 | 0.00601 | -0.0986 | 44.6922
-1.5 | 0.3288 | 0.00555 | -0.0995 | 59.2432
-1 | 0.3902 | 0.00543 | -0.1002 | 71.86
-0.5 | 0.4515 | 0.00537 | -0.101 | 84.0782
0 | 0.5127 | 0.00542 | -0.1017 | 94.5941
0.5 | 0.5738 | 0.00547 | -0.1024 | 104.8995
1 | 0.635 | 0.00554 | -0.1031 | 114.6209
1.5 | 0.6958 | 0.00563 | -0.1038 | 123.5879
2 | 0.7563 | 0.00575 | -0.1044 | 131.5304
2.5 | 0.8169 | 0.00585 | -0.105 | 139.641
3 | 0.877 | 0.00599 | -0.1056 | 146.4107
3.5 | 0.9368 | 0.00615 | -0.1061 | 152.3252
4 | 0.996 | 0.00632 | -0.1065 | 157.5949
4.5 | 1.0544 | 0.00651 | -0.1067 | 161.9662
5 | 1.1119 | 0.0067 | -0.1068 | 165.9552
5.5 | 1.1661 | 0.0068 | -0.1062 | 171.4853
6 | 1.2158 | 0.00712 | -0.1048 | 170.7584
6.5 | 1.2618 | 0.00799 | -0.103 | 157.9224
7 | 1.2952 | 0.0093 | -0.0993 | 139.2688
7.5 | 1.3077 | 0.01083 | -0.0921 | 120.7479
8 | 1.3089 | 0.01282 | -0.084 | 102.0983
8.5 | 1.3186 | 0.01506 | -0.0781 | 87.5564
9 | 1.3315 | 0.01744 | -0.0733 | 76.3475
9.5 | 1.3467 | 0.01992 | -0.0691 | 67.6054
10 | 1.3596 | 0.02271 | -0.0651 | 59.8679
10.5 | 1.3771 | 0.02538 | -0.0619 | 54.2593
11 | 1.3977 | 0.02796 | -0.0591 | 49.9893
11.5 | 1.4177 | 0.03081 | -0.0566 | 46.0143
12 | 1.4399 | 0.03362 | -0.0545 | 42.8287
12.5 | 1.4594 | 0.0368 | -0.0525 | 39.6576
13 | 1.4787 | 0.04016 | -0.0507 | 36.8202
13.5 | 1.4944 | 0.04402 | -0.0491 | 33.9482
14 | 1.5125 | 0.04778 | -0.0479 | 31.6555
14.5 | 1.525 | 0.05228 | -0.0468 | 29.1699
15 | 1.538 | 0.05691 | -0.046 | 27.0251
15.5 | 1.5505 | 0.06179 | -0.0456 | 25.0931
16 | 1.5578 | 0.06743 | -0.0455 | 23.1025
16.5 | 1.5608 | 0.07384 | -0.0459 | 21.1376
17 | 1.5683 | 0.07987 | -0.0465 | 19.6357
17.5 | 1.5722 | 0.08661 | -0.0477 | 18.1526
18 | 1.5683 | 0.09459 | -0.0496 | 16.58
18.5 | 1.5647 | 0.10277 | -0.0519 | 15.2253
19 | 1.559 | 0.11152 | -0.0548 | 13.9796
19.5 | 1.5538 | 0.1203 | -0.0582 | 12.916
20 | 1.5456 | 0.12977 | -0.0624 | 11.9103

## 55. Re 2M Mach 0.50 (1)
BIGFOIL.COM POLAR EXPORT
NACA63-615 a=0.6
NACA63-615 a=0.6 |  |  |  | Cl Max: | 1.517 | at alpha= | 8.5 | deg
JavaFoil+Calcfoil stall+Eppler ext transition |  |  |  | L/D Max: | 125.136 | at alpha= | 4.5 | deg
Re: | 2000000 |  |  | Cd Min: | 0.00628 | at alpha= | -2 | deg
Mach: | 0.5 |  |  | Cl=0 at alpha= | -4.1449 | deg
|  |  |  | @ Cl=0.1, Cd= | 0.0079486
|  |  |  | @ Cl=0.4, Cd= | 0.0063601
|  |  |  | @ Cl=0.6, Cd= | 0.0067951
alpha (deg) | Cl | Cd | Cm | Cl/Cd
-20 | -0.898 | 0.17836 | -0.045 | -5.034
-19.5 | -0.87 | 0.17314 | -0.045 | -5.024
-19 | -0.842 | 0.16837 | -0.045 | -5.001
-18.5 | -0.814 | 0.16223 | -0.046 | -5.017
-18 | -0.785 | 0.15988 | -0.045 | -4.909
-17.5 | -0.756 | 0.15307 | -0.044 | -4.94
-17 | -0.728 | 0.14924 | -0.044 | -4.877
-16.5 | -0.7 | 0.14441 | -0.044 | -4.845
-16 | -0.672 | 0.14048 | -0.045 | -4.782
-15.5 | -0.643 | 0.13037 | -0.044 | -4.935
-15 | -0.614 | 0.12596 | -0.043 | -4.875
-14.5 | -0.586 | 0.12129 | -0.043 | -4.83
-14 | -0.558 | 0.11744 | -0.043 | -4.748
-13.5 | -0.53 | 0.11569 | -0.043 | -4.577
-13 | -0.501 | 0.10913 | -0.044 | -4.594
-12.5 | -0.472 | 0.10432 | -0.041 | -4.526
-12 | -0.444 | 0.09977 | -0.041 | -4.45
-11.5 | -0.416 | 0.09523 | -0.042 | -4.366
-11 | -0.388 | 0.09222 | -0.042 | -4.203
-10.5 | -0.359 | 0.08783 | -0.042 | -4.091
-10 | -0.331 | 0.08424 | -0.04 | -3.924
-9.5 | -0.302 | 0.07066 | -0.041 | -4.281
-9 | -0.274 | 0.10245 | -0.039 | -2.674
-8.5 | -0.246 | 0.06312 | -0.043 | -3.902
-8 | -0.31 | 0.05776 | -0.045 | -5.367
-7.5 | -0.323 | 0.04955 | -0.049 | -6.529
-7 | -0.355 | 0.01035 | -0.092 | -34.28
-6.5 | -0.308 | 0.00891 | -0.095 | -34.592
-6 | -0.248 | 0.0085 | -0.096 | -29.143
-5.5 | -0.184 | 0.00807 | -0.096 | -22.779
-5 | -0.118 | 0.00767 | -0.097 | -15.312
-4.5 | -0.049 | 0.00827 | -0.098 | -5.975
-4 | 0.02 | 0.0081 | -0.098 | 2.44
-3.5 | 0.09 | 0.00797 | -0.099 | 11.258
-3 | 0.16 | 0.00782 | -0.099 | 20.479
-2.5 | 0.231 | 0.00771 | -0.1 | 29.915
-2 | 0.301 | 0.00628 | -0.101 | 48.033
-1.5 | 0.373 | 0.00631 | -0.101 | 59.057
-1 | 0.443 | 0.00644 | -0.102 | 68.862
-0.5 | 0.514 | 0.00657 | -0.103 | 78.25
0 | 0.584 | 0.00675 | -0.103 | 86.528
0.5 | 0.655 | 0.00695 | -0.104 | 94.227
1 | 0.72 | 0.00642 | -0.104 | 112.034
1.5 | 0.787 | 0.00736 | -0.104 | 106.858
2 | 0.854 | 0.00764 | -0.104 | 111.749
2.5 | 0.921 | 0.00792 | -0.105 | 116.357
3 | 0.981 | 0.00822 | -0.105 | 119.345
3.5 | 1.046 | 0.00856 | -0.105 | 122.234
4 | 1.111 | 0.00895 | -0.106 | 124.158
4.5 | 1.176 | 0.00939 | -0.106 | 125.136
5 | 1.238 | 0.00993 | -0.107 | 124.74
5.5 | 1.297 | 0.0105 | -0.107 | 123.604
6 | 1.353 | 0.01123 | -0.107 | 120.461
6.5 | 1.405 | 0.01211 | -0.108 | 116.06
7 | 1.45 | 0.01444 | -0.108 | 100.407
7.5 | 1.477 | 0.02275 | -0.107 | 64.912
8 | 1.505 | 0.02463 | -0.107 | 61.081
8.5 | 1.517 | 0.026 | -0.107 | 58.337
9 | 1.505 | 0.0285 | -0.108 | 52.791
9.5 | 1.428 | 0.03151 | -0.108 | 45.337
10 | 0.779 | 0.07476 | -0.053 | 10.416
10.5 | 0.803 | 0.08133 | -0.047 | 9.878
11 | 0.83 | 0.09016 | -0.048 | 9.206
11.5 | 0.856 | 0.09383 | -0.048 | 9.124
12 | 0.884 | 0.0996 | -0.052 | 8.871
12.5 | 0.91 | 0.10476 | -0.053 | 8.683
13 | 0.938 | 0.11309 | -0.057 | 8.292
13.5 | 0.964 | 0.11452 | -0.057 | 8.414

## 56. Re 2M Mach 0.50 (2)
BIGFOIL.COM POLAR EXPORT
NACA63-615 a=0.6
NACA63-615 a=0.6 |  |  |  | Cl Max: | 1.4306 | at alpha= | 13 | deg
XFOIL ncrit=9 |  |  |  | L/D Max: | 158.478 | at alpha= | 4.5 | deg
Re: | 2000000 |  |  | Cd Min: | 0.24539 | at alpha= | -20 | deg
Mach: | 0.5 |  |  | Cl=0 at alpha= | -4.1937 | deg
|  |  |  | @ Cl=0.1, Cd= | 0.0078379
|  |  |  | @ Cl=0.4, Cd= | 0.0059974
|  |  |  | @ Cl=0.6, Cd= | 0.0058893
alpha (deg) | Cl | Cd | Cm | Cl/Cd
-20 | -0.5538 | 0.24539 | 0.0159 | -2.2568
-19.5 | -0.5313 | 0.23702 | 0.0107 | -2.2416
-19 | -0.5083 | 0.22924 | 0.0057 | -2.2173
-18.5 | -0.4849 | 0.22158 | 0.0007 | -2.1884
-18 | -0.4605 | 0.21462 | -0.0041 | -2.1457
-17.5 | -0.44 | 0.20515 | -0.0095 | -2.1448
-17 | -0.4181 | 0.19673 | -0.0146 | -2.1252
-16.5 | -0.3991 | 0.18757 | -0.0193 | -2.1277
-16 | -0.3793 | 0.17898 | -0.0243 | -2.1192
-15 | -0.3456 | 0.16046 | -0.0346 | -2.1538
-14.5 | -0.327 | 0.15245 | -0.0394 | -2.145
-14 | -0.3111 | 0.14384 | -0.0444 | -2.1628
-13.5 | -0.3057 | 0.13283 | -0.0503 | -2.3014
-13 | -0.295 | 0.12379 | -0.0556 | -2.3831
-12.5 | -0.2835 | 0.1152 | -0.0607 | -2.4609
-12 | -0.2794 | 0.10564 | -0.0663 | -2.6448
-11.5 | -0.2925 | 0.09356 | -0.0737 | -3.1263
-11 | -0.2745 | 0.08735 | -0.0776 | -3.1425
-10.5 | -0.2945 | 0.07569 | -0.0852 | -3.8909
-10 | -0.3394 | 0.06172 | -0.095 | -5.499
-9.5 | -0.3799 | 0.04769 | -0.1049 | -7.966
-9 | -0.414 | 0.03621 | -0.1145 | -11.4333
-8.5 | -0.4529 | 0.02772 | -0.1202 | -16.3384
-8 | -0.4763 | 0.02106 | -0.1189 | -22.6163
-7.5 | -0.4434 | 0.01662 | -0.1169 | -26.6787
-7 | -0.3845 | 0.01442 | -0.1151 | -26.6644
-6.5 | -0.3217 | 0.01254 | -0.1133 | -25.6539
-6 | -0.2529 | 0.01138 | -0.1121 | -22.2232
-5.5 | -0.186 | 0.01 | -0.1111 | -18.6
-5 | -0.1156 | 0.00926 | -0.1105 | -12.4838
-4.5 | -0.0438 | 0.00866 | -0.1103 | -5.0577
-4 | 0.0277 | 0.00818 | -0.1103 | 3.3863
-3.5 | 0.0995 | 0.00784 | -0.1105 | 12.6913
-3 | 0.1709 | 0.00754 | -0.1109 | 22.6658
-2.5 | 0.2417 | 0.00718 | -0.1114 | 33.663
-2 | 0.3116 | 0.00674 | -0.1122 | 46.2315
-1.5 | 0.3805 | 0.00607 | -0.1131 | 62.6853
-1 | 0.4503 | 0.00581 | -0.1139 | 77.5043
-0.5 | 0.5205 | 0.00581 | -0.1146 | 89.5869
0 | 0.5907 | 0.00588 | -0.1153 | 100.4592
0.5 | 0.661 | 0.00595 | -0.116 | 111.0924
1 | 0.7309 | 0.00609 | -0.1166 | 120.0164
1.5 | 0.8002 | 0.00625 | -0.1171 | 128.032
2 | 0.8701 | 0.00638 | -0.1176 | 136.3793
2.5 | 0.9392 | 0.00657 | -0.1179 | 142.9528
3 | 1.0072 | 0.00681 | -0.1178 | 147.9001
3.5 | 1.0754 | 0.00704 | -0.1177 | 152.7557
4 | 1.143 | 0.00728 | -0.1173 | 157.0055
4.5 | 1.2076 | 0.00762 | -0.1163 | 158.4777
5 | 1.2679 | 0.00807 | -0.1145 | 157.1128
5.5 | 1.3256 | 0.00848 | -0.112 | 156.3208
6 | 1.3511 | 0.00909 | -0.1042 | 148.6359
6.5 | 1.3594 | 0.01096 | -0.0954 | 124.0328
7 | 1.3566 | 0.01406 | -0.0868 | 96.4865
7.5 | 1.352 | 0.01769 | -0.079 | 76.4274
8 | 1.3448 | 0.02182 | -0.072 | 61.6315
8.5 | 1.3415 | 0.02614 | -0.0661 | 51.3198
9 | 1.3448 | 0.03056 | -0.0614 | 44.0052
9.5 | 1.3478 | 0.03539 | -0.0574 | 38.0842
10 | 1.3557 | 0.04026 | -0.0542 | 33.6736
10.5 | 1.371 | 0.04492 | -0.0516 | 30.5209
11 | 1.3891 | 0.04962 | -0.0495 | 27.9948
11.5 | 1.4037 | 0.05489 | -0.0476 | 25.573
12 | 1.4156 | 0.06065 | -0.0462 | 23.3405
12.5 | 1.4242 | 0.06708 | -0.0453 | 21.2314
13 | 1.4306 | 0.07403 | -0.045 | 19.3246
13.5 | 1.4279 | 0.08233 | -0.0456 | 17.3436
14 | 1.4225 | 0.09135 | -0.047 | 15.572
14.5 | 1.4141 | 0.10111 | -0.0493 | 13.9858
15 | 1.401 | 0.11195 | -0.0528 | 12.5145
15.5 | 1.3832 | 0.1238 | -0.0576 | 11.1729
16 | 1.3633 | 0.13646 | -0.0639 | 9.9905
16.5 | 1.3429 | 0.14976 | -0.0715 | 8.967
17 | 1.3239 | 0.16341 | -0.0801 | 8.1017
17.5 | 1.3058 | 0.1774 | -0.0895 | 7.3608
18 | 1.2871 | 0.19211 | -0.0998 | 6.6998

## 57. Re 3M Mach 0.00 (1)
BIGFOIL.COM POLAR EXPORT
NACA63-615 a=0.6
NACA63-615 a=0.6 |  |  |  | Cl Max: | 1.625 | at alpha= | 12.5 | deg
JavaFoil+Calcfoil stall+Eppler ext transition |  |  |  | L/D Max: | 153.846 | at alpha= | 4.5 | deg
Re: | 3000000 |  |  | Cd Min: | 0.00541 | at alpha= | -5.5 | deg
Mach: | 0 |  |  | Cl=0 at alpha= | -4.1417 | deg
|  |  |  | @ Cl=0.1, Cd= | 0.0070092
|  |  |  | @ Cl=0.4, Cd= | 0.0057331
|  |  |  | @ Cl=0.6, Cd= | 0.0059941
alpha (deg) | Cl | Cd | Cm | Cl/Cd
-19.5 | -0.565 | 0.16558 | -0.036 | -3.412
-19 | -0.579 | 0.15762 | -0.036 | -3.676
-18.5 | -0.593 | 0.15044 | -0.036 | -3.945
-18 | -0.607 | 0.14331 | -0.037 | -4.233
-17.5 | -0.619 | 0.13532 | -0.037 | -4.573
-17 | -0.63 | 0.12815 | -0.038 | -4.916
-16.5 | -0.639 | 0.12125 | -0.039 | -5.273
-16 | -0.647 | 0.11406 | -0.04 | -5.675
-15.5 | -0.652 | 0.10896 | -0.04 | -5.987
-15 | -0.655 | 0.10224 | -0.041 | -6.412
-14.5 | -0.656 | 0.09645 | -0.042 | -6.804
-14 | -0.654 | 0.09047 | -0.043 | -7.233
-13.5 | -0.65 | 0.08423 | -0.044 | -7.714
-13 | -0.642 | 0.07806 | -0.046 | -8.229
-12.5 | -0.632 | 0.07169 | -0.048 | -8.818
-12 | -0.625 | 0.0608 | -0.053 | -10.276
-11.5 | -0.64 | 0.03559 | -0.064 | -17.987
-11 | -0.637 | 0.02381 | -0.069 | -26.731
-10.5 | -0.619 | 0.01825 | -0.072 | -33.93
-10 | -0.607 | 0.01225 | -0.076 | -49.597
-9.5 | -0.587 | 0.009 | -0.079 | -65.232
-9 | -0.543 | 0.00863 | -0.08 | -62.87
-8.5 | -0.495 | 0.00827 | -0.08 | -59.915
-8 | -0.445 | 0.00794 | -0.081 | -56.058
-7.5 | -0.392 | 0.00579 | -0.081 | -67.731
-7 | -0.337 | 0.00569 | -0.082 | -59.253
-6.5 | -0.28 | 0.00558 | -0.082 | -50.125
-6 | -0.222 | 0.0055 | -0.083 | -40.323
-5.5 | -0.163 | 0.00541 | -0.083 | -30.123
-5 | -0.103 | 0.00602 | -0.084 | -17.17
-4.5 | -0.043 | 0.006 | -0.084 | -7.21
-4 | 0.017 | 0.00598 | -0.085 | 2.883
-3.5 | 0.078 | 0.00702 | -0.086 | 11.109
-3 | 0.139 | 0.00699 | -0.086 | 19.874
-2.5 | 0.2 | 0.00566 | -0.087 | 35.367
-2 | 0.261 | 0.00563 | -0.087 | 46.426
-1.5 | 0.323 | 0.00567 | -0.088 | 56.961
-1 | 0.384 | 0.00572 | -0.088 | 67.176
-0.5 | 0.445 | 0.00577 | -0.089 | 77.054
0 | 0.506 | 0.00585 | -0.089 | 86.504
0.5 | 0.567 | 0.00594 | -0.09 | 95.439
1 | 0.628 | 0.00604 | -0.09 | 103.994
1.5 | 0.689 | 0.00615 | -0.091 | 111.953
2 | 0.749 | 0.00631 | -0.092 | 118.722
2.5 | 0.81 | 0.00643 | -0.092 | 125.977
3 | 0.866 | 0.00663 | -0.093 | 130.768
3.5 | 0.926 | 0.00687 | -0.093 | 134.938
4 | 0.986 | 0.00714 | -0.094 | 138.018
4.5 | 1.041 | 0.00677 | -0.094 | 153.846
5 | 1.096 | 0.00755 | -0.094 | 145.208
5.5 | 1.15 | 0.00785 | -0.094 | 146.636
6 | 1.203 | 0.00823 | -0.095 | 146.137
6.5 | 1.255 | 0.00869 | -0.095 | 144.317
7 | 1.303 | 0.00975 | -0.095 | 133.615
7.5 | 1.348 | 0.01089 | -0.095 | 123.839
8 | 1.391 | 0.01263 | -0.095 | 110.095
8.5 | 1.427 | 0.0166 | -0.095 | 85.971
9 | 1.468 | 0.01704 | -0.095 | 86.125
9.5 | 1.504 | 0.01801 | -0.096 | 83.544
10 | 1.536 | 0.01902 | -0.096 | 80.779
10.5 | 1.564 | 0.0201 | -0.096 | 77.837
11 | 1.588 | 0.02125 | -0.097 | 74.732
11.5 | 1.607 | 0.02251 | -0.097 | 71.4
12 | 1.621 | 0.02379 | -0.097 | 68.121
12.5 | 1.625 | 0.02524 | -0.097 | 64.398
13 | 1.624 | 0.02672 | -0.098 | 60.788
13.5 | 1.618 | 0.02842 | -0.098 | 56.918
14 | 1.605 | 0.03017 | -0.098 | 53.209
14.5 | 1.587 | 0.03226 | -0.098 | 49.204
15 | 1.565 | 0.03448 | -0.098 | 45.377
15.5 | 1.538 | 0.03647 | -0.099 | 42.162
16 | 1.506 | 0.03868 | -0.099 | 38.941
16.5 | 1.47 | 0.04208 | -0.099 | 34.939
17 | 1.432 | 0.04461 | -0.099 | 32.113
17.5 | 1.392 | 0.04769 | -0.099 | 29.181

## 58. Re 3M Mach 0.00 (2)
BIGFOIL.COM POLAR EXPORT
NACA63-615 a=0.6
NACA63-615 a=0.6 |  |  |  | Cl Max: | 1.6953 | at alpha= | 20 | deg
XFOIL ncrit=9 |  |  |  | L/D Max: | 172.908 | at alpha= | 5.5 | deg
Re: | 3000000 |  |  | Cd Min: | 0.18151 | at alpha= | -20 | deg
Mach: | 0 |  |  | Cl=0 at alpha= | -4.2034 | deg
|  |  |  | @ Cl=0.1, Cd= | 0.0065007
|  |  |  | @ Cl=0.4, Cd= | 0.0048951
|  |  |  | @ Cl=0.6, Cd= | 0.0049387
alpha (deg) | Cl | Cd | Cm | Cl/Cd
-20 | -0.6179 | 0.18151 | -0.0024 | -3.4042
-19.5 | -0.6227 | 0.16977 | -0.0094 | -3.6679
-19 | -0.6381 | 0.15557 | -0.0178 | -4.1017
-18.5 | -1.0625 | 0.064 | -0.0756 | -16.6016
-18 | -1.1216 | 0.04918 | -0.0853 | -22.806
-17.5 | -1.1641 | 0.0386 | -0.0913 | -30.158
-17 | -1.1737 | 0.03255 | -0.094 | -36.0584
-16.5 | -1.1837 | 0.02702 | -0.0957 | -43.8083
-16 | -1.1933 | 0.02319 | -0.0941 | -51.4575
-15.5 | -1.188 | 0.02117 | -0.0898 | -56.1171
-15 | -1.1581 | 0.01948 | -0.088 | -59.4507
-14.5 | -1.122 | 0.01794 | -0.0868 | -62.5418
-14 | -1.0798 | 0.01666 | -0.086 | -64.8139
-13.5 | -1.034 | 0.01559 | -0.0854 | -66.3246
-13 | -0.9861 | 0.01459 | -0.085 | -67.5874
-12.5 | -0.9385 | 0.01341 | -0.0847 | -69.9851
-12 | -0.8881 | 0.01251 | -0.0846 | -70.9912
-11.5 | -0.8344 | 0.01195 | -0.0847 | -69.8243
-11 | -0.7795 | 0.01149 | -0.0849 | -67.8416
-10.5 | -0.7238 | 0.01112 | -0.0852 | -65.0899
-10 | -0.6682 | 0.0107 | -0.0855 | -62.4486
-9.5 | -0.6126 | 0.01015 | -0.0858 | -60.3547
-9 | -0.556 | 0.00977 | -0.0862 | -56.9089
-8.5 | -0.4988 | 0.00946 | -0.0867 | -52.7273
-8 | -0.4414 | 0.00918 | -0.0872 | -48.0828
-7.5 | -0.3845 | 0.00868 | -0.0876 | -44.2972
-7 | -0.3269 | 0.00831 | -0.0881 | -39.3381
-6.5 | -0.2689 | 0.00805 | -0.0887 | -33.4037
-6 | -0.2105 | 0.00781 | -0.0893 | -26.9526
-5.5 | -0.1523 | 0.00746 | -0.0899 | -20.4155
-5 | -0.0937 | 0.00723 | -0.0906 | -12.9599
-4.5 | -0.035 | 0.00701 | -0.0912 | -4.9929
-4 | 0.024 | 0.00679 | -0.0919 | 3.5346
-3.5 | 0.0827 | 0.00658 | -0.0926 | 12.5684
-3 | 0.1416 | 0.00631 | -0.0934 | 22.4406
-2.5 | 0.2003 | 0.006 | -0.0941 | 33.3833
-2 | 0.2588 | 0.00564 | -0.095 | 45.8865
-1.5 | 0.3169 | 0.00517 | -0.0959 | 61.2959
-1 | 0.3756 | 0.00492 | -0.0967 | 76.3415
-0.5 | 0.4344 | 0.00486 | -0.0975 | 89.3827
0 | 0.4933 | 0.00487 | -0.0982 | 101.2936
0.5 | 0.5523 | 0.00489 | -0.099 | 112.9448
1 | 0.6111 | 0.00495 | -0.0997 | 123.4545
2 | 0.7282 | 0.00512 | -0.1011 | 142.2266
2.5 | 0.7864 | 0.00523 | -0.1018 | 150.3633
3 | 0.8445 | 0.00535 | -0.1025 | 157.8505
3.5 | 0.902 | 0.0055 | -0.1031 | 164
4 | 0.9589 | 0.00569 | -0.1036 | 168.5237
4.5 | 1.015 | 0.00592 | -0.104 | 171.4527
5.5 | 1.1239 | 0.0065 | -0.1045 | 172.9077
6 | 1.1712 | 0.00704 | -0.1036 | 166.3636
6.5 | 1.2121 | 0.00766 | -0.1014 | 158.2376
7 | 1.25 | 0.00884 | -0.0991 | 141.4027
7.5 | 1.2823 | 0.01007 | -0.0959 | 127.3386
8 | 1.306 | 0.0112 | -0.091 | 116.6071
8.5 | 1.3174 | 0.01252 | -0.0843 | 105.2236
9 | 1.3372 | 0.01396 | -0.0798 | 95.788
9.5 | 1.356 | 0.01569 | -0.0756 | 86.4245
10 | 1.3773 | 0.01747 | -0.0721 | 78.838
10.5 | 1.4014 | 0.01921 | -0.0693 | 72.9516
11 | 1.4269 | 0.02096 | -0.0667 | 68.0773
11.5 | 1.4528 | 0.02275 | -0.0644 | 63.8593
12 | 1.4758 | 0.02481 | -0.0621 | 59.4841
12.5 | 1.4993 | 0.02692 | -0.06 | 55.6947
13 | 1.5203 | 0.02933 | -0.0579 | 51.8343
13.5 | 1.5433 | 0.03169 | -0.0562 | 48.6999
14 | 1.5621 | 0.03451 | -0.0544 | 45.2651
14.5 | 1.5818 | 0.03736 | -0.053 | 42.3394
15 | 1.6008 | 0.04041 | -0.0517 | 39.614
15.5 | 1.6162 | 0.0439 | -0.0505 | 36.8155
16 | 1.6309 | 0.04761 | -0.0496 | 34.2554
16.5 | 1.6465 | 0.05137 | -0.0489 | 32.0518
17 | 1.6595 | 0.05551 | -0.0485 | 29.8955
17.5 | 1.669 | 0.06022 | -0.0483 | 27.715
18 | 1.6758 | 0.06537 | -0.0483 | 25.6356
18.5 | 1.6857 | 0.07032 | -0.0487 | 23.9718
19 | 1.6916 | 0.07591 | -0.0494 | 22.2843
19.5 | 1.6949 | 0.08199 | -0.0505 | 20.672
20 | 1.6953 | 0.08863 | -0.0519 | 19.1278

## 59. Re 3M Mach 0.10 (1)
BIGFOIL.COM POLAR EXPORT
NACA63-615 a=0.6
NACA63-615 a=0.6 |  |  |  | Cl Max: | 1.62 | at alpha= | 12.5 | deg
JavaFoil+Calcfoil stall+Eppler ext transition |  |  |  | L/D Max: | 146.475 | at alpha= | 5.5 | deg
Re: | 3000000 |  |  | Cd Min: | 0.00542 | at alpha= | -5.5 | deg
Mach: | 0.1 |  |  | Cl=0 at alpha= | -4.1417 | deg
|  |  |  | @ Cl=0.1, Cd= | 0.0070258
|  |  |  | @ Cl=0.4, Cd= | 0.0057238
|  |  |  | @ Cl=0.6, Cd= | 0.0060041
alpha (deg) | Cl | Cd | Cm | Cl/Cd
-19.5 | -0.515 | 0.16748 | -0.035 | -3.077
-19 | -0.533 | 0.16046 | -0.036 | -3.321
-18.5 | -0.55 | 0.1526 | -0.036 | -3.604
-18 | -0.566 | 0.14491 | -0.037 | -3.907
-17.5 | -0.582 | 0.13678 | -0.037 | -4.252
-17 | -0.596 | 0.13029 | -0.037 | -4.572
-16.5 | -0.608 | 0.1234 | -0.038 | -4.929
-16 | -0.619 | 0.11612 | -0.039 | -5.334
-15.5 | -0.628 | 0.11083 | -0.039 | -5.663
-15 | -0.634 | 0.10432 | -0.04 | -6.077
-14.5 | -0.638 | 0.09794 | -0.041 | -6.511
-14 | -0.638 | 0.09247 | -0.042 | -6.901
-13.5 | -0.637 | 0.08548 | -0.044 | -7.449
-13 | -0.631 | 0.07993 | -0.045 | -7.893
-12.5 | -0.622 | 0.07377 | -0.047 | -8.437
-12 | -0.614 | 0.06502 | -0.051 | -9.44
-11.5 | -0.612 | 0.04995 | -0.058 | -12.25
-11 | -0.627 | 0.02696 | -0.068 | -23.247
-10.5 | -0.609 | 0.0213 | -0.071 | -28.59
-10 | -0.601 | 0.01332 | -0.075 | -45.141
-9.5 | -0.587 | 0.00912 | -0.08 | -64.391
-9 | -0.543 | 0.00872 | -0.08 | -62.306
-8.5 | -0.496 | 0.00837 | -0.081 | -59.273
-8 | -0.446 | 0.008 | -0.081 | -55.77
-7.5 | -0.394 | 0.00579 | -0.082 | -67.974
-7 | -0.338 | 0.0057 | -0.082 | -59.393
-6.5 | -0.281 | 0.00558 | -0.083 | -50.398
-6 | -0.223 | 0.00552 | -0.083 | -40.388
-5.5 | -0.164 | 0.00542 | -0.084 | -30.211
-5 | -0.104 | 0.00603 | -0.084 | -17.226
-4.5 | -0.043 | 0.00601 | -0.085 | -7.231
-4 | 0.017 | 0.00598 | -0.085 | 2.894
-3.5 | 0.078 | 0.00704 | -0.086 | 11.142
-3 | 0.14 | 0.007 | -0.087 | 19.952
-2.5 | 0.201 | 0.00567 | -0.087 | 35.476
-2 | 0.263 | 0.00566 | -0.088 | 46.429
-1.5 | 0.325 | 0.00567 | -0.088 | 57.22
-1 | 0.386 | 0.00571 | -0.089 | 67.558
-0.5 | 0.447 | 0.00577 | -0.089 | 77.491
0 | 0.509 | 0.00585 | -0.09 | 86.881
0.5 | 0.57 | 0.00595 | -0.09 | 95.773
1 | 0.631 | 0.00606 | -0.091 | 104.136
1.5 | 0.692 | 0.0062 | -0.091 | 111.558
2 | 0.753 | 0.00633 | -0.092 | 118.965
2.5 | 0.814 | 0.0065 | -0.093 | 125.2
3 | 0.871 | 0.00665 | -0.093 | 130.859
3.5 | 0.931 | 0.00688 | -0.094 | 135.295
4 | 0.991 | 0.00716 | -0.094 | 138.437
4.5 | 1.046 | 0.0073 | -0.094 | 143.282
5 | 1.101 | 0.0076 | -0.095 | 144.87
5.5 | 1.155 | 0.00789 | -0.095 | 146.475
6 | 1.208 | 0.0083 | -0.095 | 145.603
6.5 | 1.26 | 0.00878 | -0.095 | 143.485
7 | 1.308 | 0.00992 | -0.095 | 131.753
7.5 | 1.354 | 0.01102 | -0.096 | 122.788
8 | 1.395 | 0.0131 | -0.096 | 106.511
8.5 | 1.432 | 0.01677 | -0.096 | 85.384
9 | 1.473 | 0.01725 | -0.096 | 85.355
9.5 | 1.509 | 0.01824 | -0.096 | 82.714
10 | 1.54 | 0.01926 | -0.096 | 79.938
10.5 | 1.567 | 0.02039 | -0.097 | 76.853
11 | 1.589 | 0.02157 | -0.097 | 73.682
11.5 | 1.607 | 0.02284 | -0.097 | 70.339
12 | 1.618 | 0.02416 | -0.098 | 66.963
12.5 | 1.62 | 0.02567 | -0.098 | 63.115
13 | 1.616 | 0.02721 | -0.098 | 59.398
13.5 | 1.606 | 0.02894 | -0.098 | 55.486
14 | 1.59 | 0.03076 | -0.098 | 51.681
14.5 | 1.567 | 0.03323 | -0.099 | 47.16
15 | 1.54 | 0.03527 | -0.099 | 43.65
15.5 | 1.508 | 0.03739 | -0.099 | 40.325
16 | 1.471 | 0.04006 | -0.099 | 36.711
16.5 | 1.429 | 0.0433 | -0.099 | 33.007
17 | 1.386 | 0.04604 | -0.099 | 30.105
17.5 | 1.339 | 0.04931 | -0.099 | 27.161

## 60. Re 3M Mach 0.10 (2)
BIGFOIL.COM POLAR EXPORT
NACA63-615 a=0.6
NACA63-615 a=0.6 |  |  |  | Cl Max: | 1.6842 | at alpha= | 19 | deg
XFOIL ncrit=9 |  |  |  | L/D Max: | 174.401 | at alpha= | 5 | deg
Re: | 3000000 |  |  | Cd Min: | 0.18739 | at alpha= | -20 | deg
Mach: | 0.1 |  |  | Cl=0 at alpha= | -4.2032 | deg
|  |  |  | @ Cl=0.1, Cd= | 0.0065282
|  |  |  | @ Cl=0.4, Cd= | 0.004914
|  |  |  | @ Cl=0.6, Cd= | 0.0049473
alpha (deg) | Cl | Cd | Cm | Cl/Cd
-20 | -0.6018 | 0.18739 | 0 | -3.2115
-19.5 | -0.6038 | 0.17605 | -0.0066 | -3.4297
-19 | -0.6101 | 0.16387 | -0.0138 | -3.7231
-18.5 | -0.6357 | 0.14743 | -0.0236 | -4.3119
-18 | -1.0267 | 0.06456 | -0.0768 | -15.903
-17.5 | -1.1087 | 0.04669 | -0.0888 | -23.746
-16.5 | -1.1444 | 0.03199 | -0.0962 | -35.7737
-16 | -1.1574 | 0.02628 | -0.0979 | -44.0411
-15.5 | -1.1689 | 0.0228 | -0.0951 | -51.2675
-15 | -1.1549 | 0.0208 | -0.0915 | -55.524
-14.5 | -1.1244 | 0.01895 | -0.0897 | -59.3351
-14 | -1.0849 | 0.01745 | -0.0885 | -62.1719
-13.5 | -1.0407 | 0.01619 | -0.0876 | -64.2804
-13 | -0.9932 | 0.01511 | -0.0871 | -65.7313
-12.5 | -0.9445 | 0.01399 | -0.0866 | -67.5125
-12 | -0.8954 | 0.01283 | -0.0862 | -69.7896
-11.5 | -0.8417 | 0.01219 | -0.0861 | -69.0484
-11 | -0.7867 | 0.01163 | -0.0862 | -67.644
-10.5 | -0.7305 | 0.01123 | -0.0864 | -65.049
-10 | -0.6736 | 0.01091 | -0.0866 | -61.7415
-9.5 | -0.6178 | 0.01027 | -0.0868 | -60.1558
-9 | -0.5607 | 0.00986 | -0.0872 | -56.8661
-8.5 | -0.503 | 0.00954 | -0.0876 | -52.7254
-8 | -0.445 | 0.00925 | -0.088 | -48.1081
-7.5 | -0.3875 | 0.00876 | -0.0884 | -44.2352
-7 | -0.3295 | 0.00836 | -0.0889 | -39.4139
-6.5 | -0.271 | 0.0081 | -0.0894 | -33.4568
-6 | -0.2121 | 0.00784 | -0.09 | -27.0536
-5.5 | -0.1534 | 0.00749 | -0.0905 | -20.4806
-5 | -0.0945 | 0.00725 | -0.0912 | -13.0345
-4.5 | -0.0352 | 0.00704 | -0.0918 | -5
-4 | 0.0241 | 0.0068 | -0.0925 | 3.5441
-3.5 | 0.0833 | 0.00661 | -0.0932 | 12.6021
-3 | 0.1425 | 0.00632 | -0.0939 | 22.5475
-2.5 | 0.2016 | 0.00603 | -0.0947 | 33.4328
-2 | 0.2605 | 0.00566 | -0.0955 | 46.0247
-1.5 | 0.319 | 0.0052 | -0.0964 | 61.3462
-1 | 0.378 | 0.00494 | -0.0972 | 76.5182
-0.5 | 0.4372 | 0.00487 | -0.098 | 89.7741
0.5 | 0.5559 | 0.00491 | -0.0995 | 113.2179
1 | 0.6151 | 0.00496 | -0.1003 | 124.0121
1.5 | 0.674 | 0.00506 | -0.101 | 133.2016
2 | 0.7328 | 0.00515 | -0.1017 | 142.2913
2.5 | 0.7915 | 0.00525 | -0.1024 | 150.7619
3 | 0.8499 | 0.00538 | -0.103 | 157.974
3.5 | 0.9079 | 0.00552 | -0.1036 | 164.4746
4 | 0.9651 | 0.00572 | -0.1042 | 168.7238
4.5 | 1.0215 | 0.00596 | -0.1046 | 171.3926
5 | 1.0778 | 0.00618 | -0.1049 | 174.4013
5.5 | 1.1311 | 0.00655 | -0.1049 | 172.687
6 | 1.1786 | 0.0071 | -0.104 | 166
6.5 | 1.2191 | 0.00774 | -0.1017 | 157.5065
7 | 1.2559 | 0.00896 | -0.0991 | 140.1674
7.5 | 1.2867 | 0.01021 | -0.0954 | 126.0235
8 | 1.3049 | 0.01136 | -0.0894 | 114.868
8.5 | 1.318 | 0.01278 | -0.0833 | 103.1299
9 | 1.3378 | 0.01432 | -0.0788 | 93.4218
9.5 | 1.3567 | 0.01613 | -0.0747 | 84.1104
10 | 1.3775 | 0.018 | -0.0712 | 76.5278
10.5 | 1.4022 | 0.01977 | -0.0683 | 70.9256
11 | 1.4265 | 0.02166 | -0.0657 | 65.8587
11.5 | 1.4523 | 0.02354 | -0.0634 | 61.695
12 | 1.4755 | 0.02565 | -0.061 | 57.5244
12.5 | 1.4981 | 0.02791 | -0.0589 | 53.6761
13 | 1.5198 | 0.03037 | -0.0569 | 50.0428
13.5 | 1.5419 | 0.03291 | -0.0551 | 46.852
14 | 1.5596 | 0.03594 | -0.0533 | 43.3945
14.5 | 1.5805 | 0.0388 | -0.0519 | 40.7345
15 | 1.5988 | 0.04203 | -0.0507 | 38.0395
15.5 | 1.6125 | 0.04582 | -0.0495 | 35.1921
16 | 1.6289 | 0.04951 | -0.0487 | 32.9004
16.5 | 1.643 | 0.05355 | -0.0481 | 30.6816
17 | 1.6547 | 0.05801 | -0.0477 | 28.5244
17.5 | 1.6611 | 0.06324 | -0.0476 | 26.2666
18 | 1.6713 | 0.06815 | -0.0478 | 24.5238
18.5 | 1.6799 | 0.07343 | -0.0483 | 22.8776
19 | 1.6842 | 0.07938 | -0.0491 | 21.2169
19.5 | 1.6842 | 0.08613 | -0.0505 | 19.5542
20 | 1.6805 | 0.09356 | -0.0523 | 17.9617

## 61. Re 3M Mach 0.25 (1)
BIGFOIL.COM POLAR EXPORT
NACA63-615 a=0.6
NACA63-615 a=0.6 |  |  |  | Cl Max: | 1.592 | at alpha= | 11.5 | deg
JavaFoil+Calcfoil stall+Eppler ext transition |  |  |  | L/D Max: | 144.08 | at alpha= | 5.5 | deg
Re: | 3000000 |  |  | Cd Min: | 0.00512 | at alpha= | -2.5 | deg
Mach: | 0.25 |  |  | Cl=0 at alpha= | -4.1429 | deg
|  |  |  | @ Cl=0.1, Cd= | 0.0070955
|  |  |  | @ Cl=0.4, Cd= | 0.0057643
|  |  |  | @ Cl=0.6, Cd= | 0.0060609
alpha (deg) | Cl | Cd | Cm | Cl/Cd
-17 | -0.269 | 0.14763 | -0.035 | -1.825
-16.5 | -0.321 | 0.13775 | -0.036 | -2.329
-16 | -0.367 | 0.13263 | -0.037 | -2.764
-15.5 | -0.408 | 0.12252 | -0.037 | -3.33
-15 | -0.445 | 0.11653 | -0.038 | -3.815
-14.5 | -0.476 | 0.10856 | -0.038 | -4.389
-14 | -0.503 | 0.10118 | -0.039 | -4.974
-13.5 | -0.525 | 0.09536 | -0.04 | -5.501
-13 | -0.54 | 0.08949 | -0.041 | -6.032
-12.5 | -0.549 | 0.08293 | -0.042 | -6.624
-12 | -0.553 | 0.07644 | -0.044 | -7.233
-11.5 | -0.55 | 0.07088 | -0.046 | -7.762
-11 | -0.542 | 0.06501 | -0.048 | -8.337
-10.5 | -0.53 | 0.05747 | -0.052 | -9.227
-10 | -0.494 | 0.22786 |  | -2.168
-9.5 | -0.552 | 0.0151 | -0.077 | -36.533
-9 | -0.545 | 0.00907 | -0.082 | -60.086
-8.5 | -0.501 | 0.00868 | -0.083 | -57.725
-8 | -0.453 | 0.00827 | -0.083 | -54.728
-7.5 | -0.401 | 0.00798 | -0.084 | -50.252
-7 | -0.346 | 0.00771 | -0.084 | -44.847
-6.5 | -0.287 | 0.00747 | -0.085 | -38.486
-6 | -0.228 | 0.00557 | -0.086 | -40.944
-5.5 | -0.168 | 0.00548 | -0.086 | -30.606
-5 | -0.106 | 0.00608 | -0.087 | -17.524
-4.5 | -0.045 | 0.00607 | -0.087 | -7.352
-4 | 0.018 | 0.00604 | -0.088 | 2.945
-3.5 | 0.081 | 0.00712 | -0.088 | 11.306
-3 | 0.143 | 0.00704 | -0.089 | 20.378
-2.5 | 0.207 | 0.00512 | -0.089 | 40.368
-2 | 0.27 | 0.00571 | -0.09 | 47.285
-1.5 | 0.334 | 0.00574 | -0.091 | 58.064
-1 | 0.397 | 0.00576 | -0.091 | 68.794
-0.5 | 0.46 | 0.00585 | -0.092 | 78.541
0 | 0.523 | 0.00594 | -0.092 | 87.936
0.5 | 0.585 | 0.00603 | -0.093 | 97.075
1 | 0.648 | 0.00616 | -0.093 | 105.332
1.5 | 0.711 | 0.00631 | -0.094 | 112.696
2 | 0.774 | 0.00647 | -0.095 | 119.622
2.5 | 0.837 | 0.00662 | -0.095 | 126.357
3 | 0.894 | 0.00685 | -0.096 | 130.609
3.5 | 0.956 | 0.00711 | -0.096 | 134.45
4 | 1.012 | 0.00728 | -0.096 | 138.944
4.5 | 1.07 | 0.00757 | -0.096 | 141.378
5 | 1.127 | 0.00787 | -0.097 | 143.143
5.5 | 1.183 | 0.00821 | -0.097 | 144.08
6 | 1.236 | 0.00869 | -0.097 | 142.296
6.5 | 1.288 | 0.00932 | -0.098 | 138.217
7 | 1.336 | 0.01065 | -0.098 | 125.465
7.5 | 1.382 | 0.01187 | -0.098 | 116.419
8 | 1.422 | 0.01456 | -0.098 | 97.622
8.5 | 1.459 | 0.018 | -0.098 | 81.022
9 | 1.497 | 0.01848 | -0.098 | 81.013
9.5 | 1.529 | 0.01964 | -0.098 | 77.85
10 | 1.554 | 0.02082 | -0.099 | 74.656
10.5 | 1.574 | 0.02216 | -0.099 | 71.023
11 | 1.586 | 0.02359 | -0.099 | 67.253
11.5 | 1.592 | 0.02502 | -0.1 | 63.615
12 | 1.588 | 0.02676 | -0.1 | 59.334
12.5 | 1.57 | 0.0285 | -0.1 | 55.065
13 | 1.541 | 0.03061 | -0.1 | 50.361
13.5 | 1.503 | 0.03282 | -0.1 | 45.778
14 | 1.453 | 0.03535 | -0.101 | 41.121
14.5 | 1.394 | 0.03831 | -0.101 | 36.396
15 | 1.325 | 0.0417 | -0.101 | 31.78
15.5 | 1.247 | 0.04626 | -0.1 | 26.949
16 | 1.161 | 0.05092 | -0.1 | 22.794
16.5 | 1.062 | 0.05929 | -0.099 | 17.916

## 62. Re 3M Mach 0.25 (2)
BIGFOIL.COM POLAR EXPORT
NACA63-615 a=0.6
NACA63-615 a=0.6 |  |  |  | Cl Max: | 1.6354 | at alpha= | 18 | deg
XFOIL ncrit=9 |  |  |  | L/D Max: | 175.827 | at alpha= | 5 | deg
Re: | 3000000 |  |  | Cd Min: | 0.18302 | at alpha= | -18.5 | deg
Mach: | 0.25 |  |  | Cl=0 at alpha= | -4.2005 | deg
|  |  |  | @ Cl=0.1, Cd= | 0.0066317
|  |  |  | @ Cl=0.4, Cd= | 0.0050188
|  |  |  | @ Cl=0.6, Cd= | 0.0050341
alpha (deg) | Cl | Cd | Cm | Cl/Cd
-18.5 | -0.5211 | 0.18302 | -0.008 | -2.8472
-18 | -0.5332 | 0.16796 | -0.016 | -3.1746
-17.5 | -0.5421 | 0.15483 | -0.0235 | -3.5013
-17 | -0.5559 | 0.14115 | -0.0317 | -3.9384
-16.5 | -0.6006 | 0.12185 | -0.0437 | -4.929
-16 | -0.8621 | 0.06955 | -0.0799 | -12.3954
-15.5 | -0.9466 | 0.04991 | -0.0943 | -18.9661
-15 | -0.9764 | 0.04011 | -0.1007 | -24.3431
-14.5 | -1.0194 | 0.03045 | -0.1061 | -33.4778
-14 | -1.0392 | 0.02465 | -0.1071 | -42.1582
-13.5 | -1.0456 | 0.02159 | -0.1023 | -48.4298
-13 | -1.0174 | 0.0191 | -0.0998 | -53.267
-12.5 | -0.9769 | 0.01711 | -0.0978 | -57.0953
-12 | -0.9291 | 0.01557 | -0.0964 | -59.6724
-11.5 | -0.8772 | 0.01421 | -0.0952 | -61.7312
-11 | -0.8244 | 0.01287 | -0.0941 | -64.0559
-10.5 | -0.7674 | 0.01201 | -0.0935 | -63.8968
-10 | -0.7074 | 0.01149 | -0.0931 | -61.5666
-9.5 | -0.6465 | 0.01108 | -0.0929 | -58.3484
-9 | -0.5869 | 0.01048 | -0.0927 | -56.0019
-8.5 | -0.5262 | 0.01007 | -0.0926 | -52.2542
-8 | -0.465 | 0.00968 | -0.0927 | -48.0372
-7.5 | -0.404 | 0.00928 | -0.0928 | -43.5345
-7 | -0.3439 | 0.0087 | -0.0929 | -39.5287
-6.5 | -0.2828 | 0.00833 | -0.0932 | -33.9496
-6 | -0.2213 | 0.00802 | -0.0936 | -27.5935
-5.5 | -0.1598 | 0.00774 | -0.094 | -20.646
-5 | -0.0987 | 0.00739 | -0.0945 | -13.3559
-4.5 | -0.0369 | 0.00714 | -0.0951 | -5.1681
-4 | 0.0247 | 0.00689 | -0.0956 | 3.5849
-3.5 | 0.0862 | 0.00669 | -0.0963 | 12.8849
-3 | 0.1478 | 0.00643 | -0.097 | 22.986
-2.5 | 0.209 | 0.00614 | -0.0977 | 34.0391
-2 | 0.2701 | 0.00579 | -0.0986 | 46.6494
-1.5 | 0.3306 | 0.0053 | -0.0995 | 62.3774
-1 | 0.3914 | 0.00503 | -0.1003 | 77.8131
-0.5 | 0.4528 | 0.00495 | -0.1011 | 91.4747
0 | 0.5142 | 0.00496 | -0.1019 | 103.6694
0.5 | 0.5754 | 0.00501 | -0.1026 | 114.8503
1 | 0.6367 | 0.00507 | -0.1034 | 125.5819
1.5 | 0.698 | 0.00514 | -0.1041 | 135.7977
2 | 0.7588 | 0.00525 | -0.1048 | 144.5333
2.5 | 0.8194 | 0.00539 | -0.1055 | 152.0223
3 | 0.8799 | 0.00552 | -0.1061 | 159.4022
3.5 | 0.9402 | 0.00566 | -0.1067 | 166.1131
4 | 0.9994 | 0.00588 | -0.1071 | 169.966
4.5 | 1.0581 | 0.00613 | -0.1074 | 172.6101
5 | 1.1165 | 0.00635 | -0.1076 | 175.8268
5.5 | 1.1709 | 0.00681 | -0.1072 | 171.9383
6 | 1.2184 | 0.00748 | -0.1058 | 162.8877
6.5 | 1.2552 | 0.00821 | -0.1023 | 152.8867
7 | 1.2863 | 0.00954 | -0.0982 | 134.8323
8 | 1.3068 | 0.01265 | -0.0837 | 103.3043
8.5 | 1.3236 | 0.01452 | -0.0786 | 91.157
9 | 1.3429 | 0.0165 | -0.0743 | 81.3879
9.5 | 1.3585 | 0.01888 | -0.07 | 71.9544
10 | 1.3798 | 0.02108 | -0.0666 | 65.4554
10.5 | 1.404 | 0.02323 | -0.0637 | 60.4391
11 | 1.4283 | 0.02548 | -0.061 | 56.0557
11.5 | 1.4502 | 0.02801 | -0.0583 | 51.7744
12 | 1.475 | 0.0305 | -0.0561 | 48.3607
12.5 | 1.4955 | 0.03345 | -0.0539 | 44.7085
13 | 1.5179 | 0.03638 | -0.052 | 41.7235
13.5 | 1.5348 | 0.03991 | -0.0501 | 38.4565
14 | 1.5551 | 0.04332 | -0.0486 | 35.898
14.5 | 1.5717 | 0.04721 | -0.0473 | 33.2917
15 | 1.5843 | 0.05169 | -0.0462 | 30.65
15.5 | 1.5993 | 0.05608 | -0.0454 | 28.5182
16 | 1.6123 | 0.06087 | -0.045 | 26.4876
16.5 | 1.6188 | 0.06655 | -0.0448 | 24.3246
17 | 1.6266 | 0.07232 | -0.0451 | 22.4917
17.5 | 1.6325 | 0.07849 | -0.0457 | 20.7988
18 | 1.6354 | 0.08523 | -0.0468 | 19.1881
18.5 | 1.6306 | 0.09325 | -0.0486 | 17.4863
19 | 1.6282 | 0.10117 | -0.0507 | 16.0937
19.5 | 1.6257 | 0.10927 | -0.0534 | 14.8778
20 | 1.619 | 0.11815 | -0.0567 | 13.7029

## 63. Re 3M Mach 0.50 (1)
BIGFOIL.COM POLAR EXPORT
NACA63-615 a=0.6
NACA63-615 a=0.6 |  |  |  | Cl Max: | 1.521 | at alpha= | 8.5 | deg
JavaFoil+Calcfoil stall+Eppler ext transition |  |  |  | L/D Max: | 131.743 | at alpha= | 4.5 | deg
Re: | 3000000 |  |  | Cd Min: | 0.00543 | at alpha= | -2 | deg
Mach: | 0.5 |  |  | Cl=0 at alpha= | -4.1449 | deg
|  |  |  | @ Cl=0.1, Cd= | 0.00642
|  |  |  | @ Cl=0.4, Cd= | 0.0060663
|  |  |  | @ Cl=0.6, Cd= | 0.0064238
alpha (deg) | Cl | Cd | Cm | Cl/Cd
-20 | -0.899 | 0.16856 | -0.046 | -5.331
-19.5 | -0.87 | 0.16342 | -0.046 | -5.326
-19 | -0.842 | 0.15921 | -0.046 | -5.29
-18.5 | -0.814 | 0.15353 | -0.046 | -5.304
-18 | -0.786 | 0.14974 | -0.046 | -5.251
-17.5 | -0.757 | 0.14743 | -0.045 | -5.133
-17 | -0.728 | 0.14088 | -0.045 | -5.169
-16.5 | -0.7 | 0.13715 | -0.045 | -5.104
-16 | -0.672 | 0.13188 | -0.045 | -5.095
-15.5 | -0.644 | 0.12323 | -0.046 | -5.228
-15 | -0.615 | 0.11851 | -0.044 | -5.185
-14.5 | -0.586 | 0.11548 | -0.043 | -5.076
-14 | -0.558 | 0.1097 | -0.044 | -5.087
-13.5 | -0.53 | 0.11003 | -0.044 | -4.816
-13 | -0.502 | 0.10349 | -0.044 | -4.848
-12.5 | -0.472 | 0.09841 | -0.042 | -4.801
-12 | -0.444 | 0.09312 | -0.042 | -4.77
-11.5 | -0.416 | 0.09045 | -0.042 | -4.599
-11 | -0.388 | 0.08571 | -0.043 | -4.524
-10.5 | -0.359 | 0.08343 | -0.043 | -4.309
-10 | -0.331 | 0.07833 | -0.041 | -4.223
-9.5 | -0.303 | 0.06737 | -0.042 | -4.494
-9 | -0.274 | 0.09523 | -0.039 | -2.877
-8.5 | -0.246 | 0.06135 | -0.044 | -4.016
-8 | -0.31 | 0.05559 | -0.045 | -5.58
-7.5 | -0.324 | 0.04792 | -0.052 | -6.767
-7 | -0.363 | 0.00891 | -0.094 | -40.709
-6.5 | -0.308 | 0.00834 | -0.095 | -36.934
-6 | -0.248 | 0.008 | -0.096 | -30.983
-5.5 | -0.184 | 0.0076 | -0.096 | -24.19
-5 | -0.118 | 0.00729 | -0.097 | -16.114
-4.5 | -0.049 | 0.00631 | -0.098 | -7.838
-4 | 0.02 | 0.00628 | -0.098 | 3.145
-3.5 | 0.09 | 0.00626 | -0.099 | 14.333
-3 | 0.16 | 0.00738 | -0.099 | 21.692
-2.5 | 0.231 | 0.00732 | -0.1 | 31.522
-2 | 0.301 | 0.00543 | -0.101 | 55.48
-1.5 | 0.373 | 0.00602 | -0.101 | 61.963
-1 | 0.443 | 0.00614 | -0.102 | 72.172
-0.5 | 0.514 | 0.00625 | -0.103 | 82.156
0 | 0.584 | 0.00639 | -0.103 | 91.42
0.5 | 0.655 | 0.00654 | -0.104 | 100.103
1 | 0.725 | 0.00674 | -0.104 | 107.526
1.5 | 0.789 | 0.00653 | -0.104 | 120.904
2 | 0.857 | 0.00722 | -0.105 | 118.633
2.5 | 0.924 | 0.00747 | -0.105 | 123.562
3 | 0.983 | 0.00779 | -0.105 | 126.168
3.5 | 1.049 | 0.00813 | -0.106 | 128.979
4 | 1.113 | 0.0085 | -0.106 | 130.994
4.5 | 1.178 | 0.00894 | -0.106 | 131.743
5 | 1.24 | 0.00942 | -0.107 | 131.71
5.5 | 1.299 | 0.01009 | -0.107 | 128.833
6 | 1.355 | 0.01097 | -0.107 | 123.487
6.5 | 1.405 | 0.01286 | -0.108 | 109.203
7 | 1.45 | 0.01489 | -0.108 | 97.339
7.5 | 1.48 | 0.02117 | -0.107 | 69.933
8 | 1.508 | 0.02292 | -0.108 | 65.797
8.5 | 1.521 | 0.02474 | -0.108 | 61.477
9 | 1.508 | 0.0264 | -0.108 | 57.124
9.5 | 1.432 | 0.02917 | -0.108 | 49.078
10 | 0.912 | 0.03497 | -0.108 | 26.082
10.5 | 0.805 | 0.07788 | -0.052 | 10.334
11 | 0.973 | 0.03694 | -0.109 | 26.343
11.5 | 0.857 | 0.08761 | -0.051 | 9.784
12 | 0.884 | 0.09571 | -0.053 | 9.235
12.5 | 0.91 | 0.09861 | -0.053 | 9.229
13 | 0.94 | 0.10724 | -0.061 | 8.765
13.5 | 0.964 | 0.10818 | -0.058 | 8.912

## 64. Re 3M Mach 0.50 (2)
BIGFOIL.COM POLAR EXPORT
NACA63-615 a=0.6
NACA63-615 a=0.6 |  |  |  | Cl Max: | 1.4826 | at alpha= | 13.5 | deg
XFOIL ncrit=9 |  |  |  | L/D Max: | 173.243 | at alpha= | 4.5 | deg
Re: | 3000000 |  |  | Cd Min: | 0.24479 | at alpha= | -20 | deg
Mach: | 0.5 |  |  | Cl=0 at alpha= | -4.1871 | deg
|  |  |  | @ Cl=0.1, Cd= | 0.0070981
|  |  |  | @ Cl=0.4, Cd= | 0.0057157
|  |  |  | @ Cl=0.6, Cd= | 0.0053755
alpha (deg) | Cl | Cd | Cm | Cl/Cd
-20 | -0.5545 | 0.24479 | 0.0161 | -2.2652
-19.5 | -0.5325 | 0.23653 | 0.0109 | -2.2513
-19 | -0.5089 | 0.22897 | 0.0058 | -2.2226
-18.5 | -0.4858 | 0.22105 | 0.0008 | -2.1977
-18 | -0.465 | 0.21188 | -0.0044 | -2.1946
-17.5 | -0.4418 | 0.20435 | -0.0094 | -2.162
-17 | -0.4231 | 0.19452 | -0.0147 | -2.1751
-16.5 | -0.4052 | 0.18496 | -0.0199 | -2.1907
-16 | -0.3853 | 0.17662 | -0.0249 | -2.1815
-15.5 | -0.3653 | 0.16837 | -0.03 | -2.1696
-15 | -0.3518 | 0.15836 | -0.0354 | -2.2215
-14.5 | -0.3422 | 0.14785 | -0.0412 | -2.3145
-14 | -0.3381 | 0.13667 | -0.0476 | -2.4738
-13.5 | -0.328 | 0.12737 | -0.0532 | -2.5752
-13 | -0.3323 | 0.11567 | -0.0603 | -2.8728
-12.5 | -0.3214 | 0.10736 | -0.0655 | -2.9937
-12 | -0.3296 | 0.09629 | -0.0726 | -3.423
-11.5 | -0.3281 | 0.08742 | -0.0784 | -3.7531
-11 | -0.3502 | 0.07575 | -0.0865 | -4.6231
-10.5 | -0.3829 | 0.06349 | -0.0954 | -6.0309
-10 | -0.4195 | 0.05038 | -0.1045 | -8.3267
-9.5 | -0.45 | 0.03886 | -0.114 | -11.58
-9 | -0.4748 | 0.03032 | -0.1205 | -15.6596
-8.5 | -0.5121 | 0.02376 | -0.1209 | -21.553
-8 | -0.5177 | 0.01685 | -0.1189 | -30.724
-7.5 | -0.4686 | 0.01351 | -0.1164 | -34.6854
-7 | -0.4022 | 0.01184 | -0.1143 | -33.9696
-6.5 | -0.3345 | 0.01036 | -0.1126 | -32.2876
-6 | -0.2622 | 0.00961 | -0.1115 | -27.2841
-5.5 | -0.1901 | 0.00883 | -0.1108 | -21.5289
-5 | -0.1177 | 0.00825 | -0.1103 | -14.2667
-4.5 | -0.0455 | 0.00772 | -0.1101 | -5.8938
-4 | 0.0272 | 0.00737 | -0.1102 | 3.6906
-3.5 | 0.0994 | 0.0071 | -0.1105 | 14
-3 | 0.1713 | 0.00687 | -0.1109 | 24.9345
-2.5 | 0.2427 | 0.00663 | -0.1115 | 36.6063
-1 | 0.4526 | 0.00541 | -0.1141 | 83.6599
-0.5 | 0.5231 | 0.00533 | -0.1149 | 98.1426
0 | 0.5935 | 0.00537 | -0.1157 | 110.5214
0.5 | 0.6643 | 0.00543 | -0.1165 | 122.3389
1 | 0.7349 | 0.00553 | -0.1172 | 132.8933
1.5 | 0.8049 | 0.00568 | -0.1178 | 141.7077
2 | 0.8755 | 0.00579 | -0.1184 | 151.209
2.5 | 0.9455 | 0.00596 | -0.1189 | 158.6409
3 | 1.0149 | 0.00618 | -0.1191 | 164.2233
4 | 1.152 | 0.00667 | -0.1188 | 172.7136
4.5 | 1.2179 | 0.00703 | -0.118 | 173.2432
5.5 | 1.3355 | 0.00811 | -0.1136 | 164.6732
6 | 1.3534 | 0.00933 | -0.1049 | 145.0589
6.5 | 1.3428 | 0.01167 | -0.0937 | 115.0643
7 | 1.3459 | 0.0142 | -0.0858 | 94.7817
7.5 | 1.3419 | 0.01781 | -0.0781 | 75.3453
8 | 1.3437 | 0.0215 | -0.0718 | 62.4977
8.5 | 1.3496 | 0.02528 | -0.0664 | 53.3861
9 | 1.3567 | 0.02941 | -0.0618 | 46.1306
9.5 | 1.3651 | 0.03381 | -0.0578 | 40.3756
10 | 1.383 | 0.03789 | -0.0546 | 36.5004
10.5 | 1.404 | 0.04198 | -0.0519 | 33.4445
11 | 1.426 | 0.04625 | -0.0494 | 30.8324
11.5 | 1.4448 | 0.05102 | -0.0473 | 28.3183
12 | 1.4613 | 0.05623 | -0.0455 | 25.9879
12.5 | 1.4737 | 0.0621 | -0.0441 | 23.7311
13 | 1.4823 | 0.06863 | -0.0432 | 21.5984
13.5 | 1.4826 | 0.07637 | -0.0431 | 19.4134
14 | 1.4759 | 0.08526 | -0.044 | 17.3106
14.5 | 1.4637 | 0.09526 | -0.0461 | 15.3653
15 | 1.4476 | 0.10623 | -0.0493 | 13.627
15.5 | 1.4261 | 0.11835 | -0.0541 | 12.0499
16 | 1.401 | 0.13151 | -0.0604 | 10.6532
16.5 | 1.3766 | 0.14514 | -0.068 | 9.4846
17 | 1.3544 | 0.15903 | -0.0766 | 8.5166
17.5 | 1.3348 | 0.17303 | -0.0859 | 7.7143
18 | 1.3183 | 0.18699 | -0.0956 | 7.0501
18.5 | 1.3024 | 0.20142 | -0.1059 | 6.4661

## 65. Re 4M Mach 0.00 (1)
BIGFOIL.COM POLAR EXPORT
NACA63-615 a=0.6
NACA63-615 a=0.6 |  |  |  | Cl Max: | 1.628 | at alpha= | 12.5 | deg
JavaFoil+Calcfoil stall+Eppler ext transition |  |  |  | L/D Max: | 149.266 | at alpha= | 5.5 | deg
Re: | 4000000 |  |  | Cd Min: | 0.00514 | at alpha= | -2.5 | deg
Mach: | 0 |  |  | Cl=0 at alpha= | -4.1417 | deg
|  |  |  | @ Cl=0.1, Cd= | 0.006139
|  |  |  | @ Cl=0.4, Cd= | 0.0055805
|  |  |  | @ Cl=0.6, Cd= | 0.0058195
alpha (deg) | Cl | Cd | Cm | Cl/Cd
-19.5 | -0.565 | 0.16118 | -0.036 | -3.506
-19 | -0.58 | 0.15425 | -0.036 | -3.758
-18.5 | -0.594 | 0.1467 | -0.037 | -4.049
-18 | -0.607 | 0.13922 | -0.038 | -4.362
-17.5 | -0.62 | 0.13114 | -0.038 | -4.727
-17 | -0.631 | 0.12589 | -0.039 | -5.01
-16.5 | -0.64 | 0.11915 | -0.04 | -5.373
-16 | -0.648 | 0.11162 | -0.04 | -5.806
-15.5 | -0.654 | 0.10547 | -0.041 | -6.199
-15 | -0.657 | 0.09904 | -0.042 | -6.638
-14.5 | -0.658 | 0.09302 | -0.043 | -7.077
-14 | -0.657 | 0.08694 | -0.045 | -7.556
-13.5 | -0.652 | 0.08147 | -0.046 | -8.002
-13 | -0.645 | 0.07487 | -0.048 | -8.618
-12.5 | -0.637 | 0.06712 | -0.051 | -9.491
-12 | -0.646 | 0.04583 | -0.06 | -14.104
-11.5 | -0.655 | 0.02763 | -0.067 | -23.723
-11 | -0.646 | 0.01996 | -0.071 | -32.342
-10.5 | -0.633 | 0.0143 | -0.074 | -44.245
-10 | -0.616 | 0.01048 | -0.077 | -58.778
-9.5 | -0.587 | 0.00848 | -0.079 | -69.188
-9 | -0.543 | 0.00821 | -0.08 | -66.132
-8.5 | -0.495 | 0.00579 | -0.08 | -85.524
-8 | -0.445 | 0.00762 | -0.081 | -58.412
-7.5 | -0.392 | 0.0074 | -0.081 | -53.002
-7 | -0.337 | 0.00548 | -0.082 | -61.467
-6.5 | -0.28 | 0.00543 | -0.082 | -51.584
-6 | -0.222 | 0.00534 | -0.083 | -41.523
-5.5 | -0.163 | 0.00526 | -0.083 | -30.951
-5 | -0.103 | 0.00586 | -0.084 | -17.641
-4.5 | -0.043 | 0.00584 | -0.084 | -7.401
-4 | 0.017 | 0.00584 | -0.085 | 2.953
-3.5 | 0.078 | 0.0058 | -0.086 | 13.451
-3 | 0.139 | 0.00674 | -0.086 | 20.633
-2.5 | 0.2 | 0.00514 | -0.087 | 38.966
-2 | 0.261 | 0.00555 | -0.087 | 47.103
-1.5 | 0.323 | 0.00553 | -0.088 | 58.356
-1 | 0.384 | 0.00557 | -0.088 | 68.904
-0.5 | 0.445 | 0.00561 | -0.089 | 79.383
0 | 0.506 | 0.00567 | -0.089 | 89.287
0.5 | 0.567 | 0.00576 | -0.09 | 98.49
1 | 0.628 | 0.00587 | -0.09 | 106.896
1.5 | 0.689 | 0.00597 | -0.091 | 115.31
2 | 0.749 | 0.00611 | -0.092 | 122.573
2.5 | 0.81 | 0.00626 | -0.092 | 129.454
3 | 0.866 | 0.00646 | -0.093 | 134.202
3.5 | 0.926 | 0.00667 | -0.093 | 138.943
4 | 0.986 | 0.00695 | -0.094 | 141.948
4.5 | 1.046 | 0.00726 | -0.094 | 144.102
5 | 1.098 | 0.00737 | -0.094 | 149.092
5.5 | 1.152 | 0.00772 | -0.095 | 149.266
6 | 1.204 | 0.00818 | -0.095 | 147.148
6.5 | 1.253 | 0.00919 | -0.095 | 136.367
7 | 1.302 | 0.01006 | -0.095 | 129.441
7.5 | 1.348 | 0.01143 | -0.095 | 117.905
8 | 1.39 | 0.01336 | -0.095 | 104.038
8.5 | 1.43 | 0.01573 | -0.095 | 90.928
9 | 1.471 | 0.01671 | -0.096 | 88.005
9.5 | 1.507 | 0.01702 | -0.096 | 88.572
10 | 1.539 | 0.01798 | -0.096 | 85.62
10.5 | 1.567 | 0.01902 | -0.096 | 82.397
11 | 1.591 | 0.02009 | -0.097 | 79.194
11.5 | 1.61 | 0.02127 | -0.097 | 75.703
12 | 1.623 | 0.02247 | -0.097 | 72.241
12.5 | 1.628 | 0.0239 | -0.098 | 68.145
13 | 1.627 | 0.02528 | -0.098 | 64.368
13.5 | 1.621 | 0.02684 | -0.098 | 60.386
14 | 1.608 | 0.02849 | -0.098 | 56.453
14.5 | 1.59 | 0.03046 | -0.098 | 52.206
15 | 1.568 | 0.03259 | -0.099 | 48.106
15.5 | 1.541 | 0.03446 | -0.099 | 44.714
16 | 1.51 | 0.03659 | -0.099 | 41.265
16.5 | 1.473 | 0.03967 | -0.099 | 37.147
17 | 1.436 | 0.04211 | -0.099 | 34.099
17.5 | 1.395 | 0.04484 | -0.099 | 31.112

## 66. Re 4M Mach 0.00 (2)
BIGFOIL.COM POLAR EXPORT
NACA63-615 a=0.6
NACA63-615 a=0.6 |  |  |  | Cl Max: | 1.7347 | at alpha= | 20 | deg
XFOIL ncrit=9 |  |  |  | L/D Max: | 178.982 | at alpha= | 5 | deg
Re: | 4000000 |  |  | Cd Min: | 0.08286 | at alpha= | 20 | deg
Mach: | 0 |  |  | Cl=0 at alpha= | -4.1995 | deg
|  |  |  | @ Cl=0.1, Cd= | 0.0061513
|  |  |  | @ Cl=0.4, Cd= | 0.0047314
|  |  |  | @ Cl=0.6, Cd= | 0.0046898
alpha (deg) | Cl | Cd | Cm | Cl/Cd
-19.5 | -1.0625 | 0.0789 | -0.0658 | -13.4664
-19 | -1.1651 | 0.05583 | -0.0816 | -20.8687
-18.5 | -1.2026 | 0.04514 | -0.0882 | -26.6416
-18 | -1.2296 | 0.03679 | -0.0925 | -33.4221
-17.5 | -1.243 | 0.03055 | -0.0949 | -40.6874
-17 | -1.2411 | 0.02628 | -0.0961 | -47.226
-16.5 | -1.2426 | 0.02296 | -0.0948 | -54.1202
-16 | -1.2403 | 0.02103 | -0.09 | -58.9777
-15.5 | -1.2094 | 0.01959 | -0.0883 | -61.7356
-15 | -1.1724 | 0.01826 | -0.087 | -64.2059
-14.5 | -1.1303 | 0.01713 | -0.0861 | -65.9837
-14 | -1.0871 | 0.01589 | -0.0854 | -68.4141
-13.5 | -1.0409 | 0.01477 | -0.0848 | -70.4739
-13 | -0.9925 | 0.01377 | -0.0845 | -72.077
-12.5 | -0.942 | 0.01292 | -0.0843 | -72.9102
-12 | -0.8917 | 0.0119 | -0.0842 | -74.9328
-11.5 | -0.8395 | 0.01111 | -0.0842 | -75.5626
-11 | -0.7846 | 0.01062 | -0.0844 | -73.8795
-10.5 | -0.7289 | 0.01018 | -0.0847 | -71.6012
-10 | -0.6724 | 0.00982 | -0.0851 | -68.4725
-9.5 | -0.6155 | 0.00953 | -0.0855 | -64.5855
-9 | -0.5592 | 0.00905 | -0.0859 | -61.7901
-8.5 | -0.5019 | 0.00868 | -0.0864 | -57.8226
-8 | -0.4442 | 0.00839 | -0.0869 | -52.944
-7.5 | -0.3863 | 0.00813 | -0.0874 | -47.5154
-7 | -0.3282 | 0.00785 | -0.088 | -41.8089
-6.5 | -0.2702 | 0.00748 | -0.0886 | -36.123
-6 | -0.2118 | 0.00724 | -0.0892 | -29.2541
-5.5 | -0.1531 | 0.00705 | -0.0898 | -21.7163
-5 | -0.0943 | 0.00678 | -0.0905 | -13.9086
-4.5 | -0.0354 | 0.00659 | -0.0912 | -5.3718
-4 | 0.0235 | 0.0064 | -0.0919 | 3.6719
-3.5 | 0.0827 | 0.00621 | -0.0926 | 13.3172
-3 | 0.1416 | 0.00601 | -0.0934 | 23.5607
-2.5 | 0.2005 | 0.00575 | -0.0941 | 34.8696
-2 | 0.2593 | 0.00549 | -0.095 | 47.2313
-1.5 | 0.3178 | 0.00512 | -0.0958 | 62.0703
-1 | 0.3762 | 0.00478 | -0.0967 | 78.7029
-0.5 | 0.435 | 0.00466 | -0.0975 | 93.3476
0 | 0.494 | 0.00463 | -0.0983 | 106.6955
0.5 | 0.5531 | 0.00465 | -0.0991 | 118.9462
1 | 0.612 | 0.0047 | -0.0998 | 130.2128
2 | 0.7292 | 0.00488 | -0.1013 | 149.4262
2.5 | 0.7876 | 0.00497 | -0.102 | 158.4708
3 | 0.8458 | 0.0051 | -0.1027 | 165.8431
3.5 | 0.9033 | 0.00527 | -0.1033 | 171.4042
4 | 0.9599 | 0.00551 | -0.1038 | 174.2105
4.5 | 1.0165 | 0.00571 | -0.1043 | 178.021
5 | 1.0721 | 0.00599 | -0.1047 | 178.9816
5.5 | 1.1225 | 0.00664 | -0.1043 | 169.0512
6 | 1.1682 | 0.00749 | -0.1033 | 155.968
6.5 | 1.2105 | 0.00827 | -0.1017 | 146.3724
7 | 1.2464 | 0.00898 | -0.0987 | 138.7973
7.5 | 1.2828 | 0.00999 | -0.0961 | 128.4084
8 | 1.312 | 0.01098 | -0.0921 | 119.49
8.5 | 1.3267 | 0.01205 | -0.0857 | 110.0996
9 | 1.3474 | 0.01336 | -0.0811 | 100.8533
9.5 | 1.3678 | 0.01493 | -0.0769 | 91.6142
10 | 1.3922 | 0.01646 | -0.0737 | 84.5808
10.5 | 1.4197 | 0.01793 | -0.071 | 79.1801
11 | 1.4474 | 0.01947 | -0.0685 | 74.34
11.5 | 1.4731 | 0.02121 | -0.0661 | 69.4531
12 | 1.4985 | 0.02304 | -0.0638 | 65.0391
12.5 | 1.5222 | 0.02506 | -0.0616 | 60.7422
13 | 1.5456 | 0.02716 | -0.0595 | 56.9072
13.5 | 1.5661 | 0.02962 | -0.0574 | 52.8731
14 | 1.5893 | 0.03197 | -0.0558 | 49.7122
14.5 | 1.6091 | 0.03471 | -0.0542 | 46.3584
15 | 1.6261 | 0.0378 | -0.0526 | 43.0185
15.5 | 1.6456 | 0.04081 | -0.0514 | 40.3235
16 | 1.6628 | 0.04413 | -0.0504 | 37.6796
16.5 | 1.6765 | 0.04793 | -0.0495 | 34.9781
17 | 1.6888 | 0.05202 | -0.0488 | 32.4644
17.5 | 1.7027 | 0.05606 | -0.0484 | 30.3728
18 | 1.7139 | 0.06054 | -0.0482 | 28.3102
18.5 | 1.7213 | 0.0656 | -0.0484 | 26.2393
19 | 1.725 | 0.07132 | -0.0488 | 24.1868
19.5 | 1.7302 | 0.07698 | -0.0496 | 22.476
20 | 1.7347 | 0.08286 | -0.0507 | 20.9353

## 67. Re 4M Mach 0.10 (1)
BIGFOIL.COM POLAR EXPORT
NACA63-615 a=0.6
NACA63-615 a=0.6 |  |  |  | Cl Max: | 1.623 | at alpha= | 12.5 | deg
JavaFoil+Calcfoil stall+Eppler ext transition |  |  |  | L/D Max: | 148.849 | at alpha= | 5.5 | deg
Re: | 4000000 |  |  | Cd Min: | 0.00514 | at alpha= | -2.5 | deg
Mach: | 0.1 |  |  | Cl=0 at alpha= | -4.1417 | deg
|  |  |  | @ Cl=0.1, Cd= | 0.00614
|  |  |  | @ Cl=0.4, Cd= | 0.0055938
|  |  |  | @ Cl=0.6, Cd= | 0.0058492
alpha (deg) | Cl | Cd | Cm | Cl/Cd
-16.5 | -0.609 | 0.1211 | -0.039 | -5.029
-16 | -0.62 | 0.11397 | -0.04 | -5.442
-15.5 | -0.629 | 0.10724 | -0.04 | -5.864
-15 | -0.635 | 0.1014 | -0.041 | -6.267
-14.5 | -0.64 | 0.095 | -0.043 | -6.733
-14 | -0.64 | 0.09013 | -0.043 | -7.097
-13.5 | -0.638 | 0.08301 | -0.045 | -7.692
-13 | -0.633 | 0.07741 | -0.046 | -8.176
-12.5 | -0.626 | 0.0703 | -0.049 | -8.901
-12 | -0.624 | 0.0572 | -0.055 | -10.903
-11.5 | -0.641 | 0.03287 | -0.066 | -19.49
-11 | -0.636 | 0.02254 | -0.07 | -28.21
-10.5 | -0.623 | 0.01644 | -0.073 | -37.887
-10 | -0.61 | 0.01037 | -0.077 | -58.848
-9.5 | -0.587 | 0.0086 | -0.08 | -68.253
-9 | -0.543 | 0.00829 | -0.08 | -65.539
-8.5 | -0.496 | 0.00797 | -0.081 | -62.278
-8 | -0.446 | 0.00765 | -0.081 | -58.372
-7.5 | -0.394 | 0.00742 | -0.082 | -53.083
-7 | -0.338 | 0.00549 | -0.082 | -61.608
-6.5 | -0.281 | 0.0054 | -0.083 | -52.019
-6 | -0.223 | 0.00537 | -0.083 | -41.497
-5.5 | -0.164 | 0.00527 | -0.084 | -31.024
-5 | -0.104 | 0.00587 | -0.084 | -17.698
-4.5 | -0.043 | 0.00585 | -0.085 | -7.427
-4 | 0.017 | 0.00584 | -0.085 | 2.964
-3.5 | 0.078 | 0.00581 | -0.086 | 13.501
-3 | 0.14 | 0.00674 | -0.087 | 20.715
-2.5 | 0.201 | 0.00514 | -0.087 | 39.103
-2 | 0.263 | 0.00554 | -0.088 | 47.418
-1.5 | 0.325 | 0.00554 | -0.088 | 58.572
-1 | 0.386 | 0.00558 | -0.089 | 69.202
-0.5 | 0.447 | 0.00564 | -0.089 | 79.312
0 | 0.509 | 0.00571 | -0.09 | 89.02
0.5 | 0.57 | 0.0058 | -0.09 | 98.287
1 | 0.631 | 0.0059 | -0.091 | 106.985
1.5 | 0.692 | 0.00602 | -0.091 | 114.998
2 | 0.753 | 0.00613 | -0.092 | 122.872
2.5 | 0.814 | 0.00631 | -0.093 | 129.043
3 | 0.871 | 0.00653 | -0.093 | 133.282
3.5 | 0.931 | 0.00667 | -0.094 | 139.476
4 | 0.991 | 0.00696 | -0.094 | 142.416
4.5 | 1.051 | 0.00728 | -0.095 | 144.281
5 | 1.103 | 0.00741 | -0.095 | 148.719
5.5 | 1.157 | 0.00777 | -0.095 | 148.849
6 | 1.209 | 0.00828 | -0.095 | 146.048
6.5 | 1.259 | 0.00928 | -0.095 | 135.622
7 | 1.308 | 0.01017 | -0.095 | 128.611
7.5 | 1.353 | 0.01159 | -0.096 | 116.681
8 | 1.395 | 0.01367 | -0.096 | 102.026
8.5 | 1.435 | 0.01592 | -0.096 | 90.164
9 | 1.475 | 0.01691 | -0.096 | 87.27
9.5 | 1.511 | 0.01724 | -0.096 | 87.678
10 | 1.543 | 0.01822 | -0.097 | 84.657
10.5 | 1.57 | 0.01928 | -0.097 | 81.411
11 | 1.592 | 0.0204 | -0.097 | 78.054
11.5 | 1.61 | 0.02161 | -0.097 | 74.491
12 | 1.621 | 0.02286 | -0.098 | 70.925
12.5 | 1.623 | 0.02427 | -0.098 | 66.872
13 | 1.619 | 0.02575 | -0.098 | 62.895
13.5 | 1.609 | 0.02737 | -0.099 | 58.782
14 | 1.593 | 0.02911 | -0.099 | 54.717
14.5 | 1.57 | 0.03142 | -0.099 | 49.971
15 | 1.543 | 0.03333 | -0.099 | 46.291
15.5 | 1.511 | 0.03533 | -0.099 | 42.773
16 | 1.474 | 0.03785 | -0.099 | 38.941
16.5 | 1.433 | 0.04089 | -0.099 | 35.04
17 | 1.39 | 0.04347 | -0.099 | 31.966
17.5 | 1.343 | 0.04649 | -0.1 | 28.889

## 68. Re 4M Mach 0.10 (2)
BIGFOIL.COM POLAR EXPORT
NACA63-615 a=0.6
NACA63-615 a=0.6 |  |  |  | Cl Max: | 1.7257 | at alpha= | 20 | deg
XFOIL ncrit=9 |  |  |  | L/D Max: | 179.252 | at alpha= | 5 | deg
Re: | 4000000 |  |  | Cd Min: | 0.18273 | at alpha= | -20 | deg
Mach: | 0.1 |  |  | Cl=0 at alpha= | -4.1995 | deg
|  |  |  | @ Cl=0.1, Cd= | 0.0061662
|  |  |  | @ Cl=0.4, Cd= | 0.0047468
|  |  |  | @ Cl=0.6, Cd= | 0.0046992
alpha (deg) | Cl | Cd | Cm | Cl/Cd
-20 | -0.6183 | 0.18273 | -0.002 | -3.3837
-19.5 | -0.613 | 0.17359 | -0.0078 | -3.5313
-19 | -0.6171 | 0.16205 | -0.0148 | -3.8081
-18.5 | -1.118 | 0.05805 | -0.082 | -19.2593
-18 | -1.1731 | 0.04487 | -0.0904 | -26.1444
-17.5 | -1.202 | 0.03629 | -0.0949 | -33.1221
-16.5 | -1.2119 | 0.02589 | -0.0984 | -46.8096
-16 | -1.2189 | 0.02252 | -0.0961 | -54.1252
-15.5 | -1.2079 | 0.02076 | -0.0919 | -58.184
-15 | -1.1759 | 0.01918 | -0.0901 | -61.3087
-14.5 | -1.1362 | 0.01787 | -0.0888 | -63.5814
-14 | -1.0929 | 0.01666 | -0.0879 | -65.6002
-13.5 | -1.0477 | 0.0154 | -0.0871 | -68.0325
-13 | -0.9999 | 0.01429 | -0.0865 | -69.972
-12.5 | -0.9498 | 0.01329 | -0.0861 | -71.4673
-12 | -0.8979 | 0.01241 | -0.0859 | -72.3529
-11.5 | -0.847 | 0.01132 | -0.0856 | -74.8233
-11 | -0.7916 | 0.01081 | -0.0858 | -73.2285
-10.5 | -0.7356 | 0.01029 | -0.0859 | -71.4869
-10 | -0.6786 | 0.00991 | -0.0862 | -68.4763
-9.5 | -0.621 | 0.0096 | -0.0865 | -64.6875
-9 | -0.5639 | 0.00915 | -0.0868 | -61.6284
-8.5 | -0.5062 | 0.00875 | -0.0872 | -57.8514
-8 | -0.448 | 0.00845 | -0.0877 | -53.0178
-7.5 | -0.3895 | 0.00818 | -0.0882 | -47.6161
-7 | -0.3308 | 0.00791 | -0.0887 | -41.8205
-6.5 | -0.2724 | 0.00752 | -0.0892 | -36.2234
-6 | -0.2135 | 0.00727 | -0.0898 | -29.3673
-5.5 | -0.1543 | 0.00707 | -0.0904 | -21.8246
-5 | -0.0951 | 0.0068 | -0.0911 | -13.9853
-4.5 | -0.0357 | 0.0066 | -0.0918 | -5.4091
-4 | 0.0237 | 0.00641 | -0.0924 | 3.6973
-3.5 | 0.0832 | 0.00622 | -0.0932 | 13.3762
-3 | 0.1425 | 0.00603 | -0.0939 | 23.6318
-2.5 | 0.2019 | 0.00576 | -0.0947 | 35.0521
-1.5 | 0.3198 | 0.00514 | -0.0964 | 62.2179
-1 | 0.3787 | 0.00479 | -0.0973 | 79.0605
-0.5 | 0.4379 | 0.00467 | -0.0981 | 93.7687
0 | 0.4971 | 0.00465 | -0.0988 | 106.9032
0.5 | 0.5567 | 0.00467 | -0.0996 | 119.2077
1 | 0.616 | 0.00471 | -0.1004 | 130.7856
1.5 | 0.675 | 0.0048 | -0.1011 | 140.625
2 | 0.7338 | 0.0049 | -0.1019 | 149.7551
2.5 | 0.7927 | 0.00499 | -0.1026 | 158.8577
3 | 0.8513 | 0.00512 | -0.1033 | 166.2695
3.5 | 0.9092 | 0.00529 | -0.1039 | 171.8715
4 | 0.9661 | 0.00553 | -0.1044 | 174.7016
4.5 | 1.0232 | 0.00574 | -0.1049 | 178.2578
5 | 1.0791 | 0.00602 | -0.1052 | 179.2525
5.5 | 1.1297 | 0.00668 | -0.1048 | 169.1168
6 | 1.1753 | 0.00756 | -0.1036 | 155.463
6.5 | 1.2174 | 0.00835 | -0.1019 | 145.7964
7 | 1.2525 | 0.00908 | -0.0987 | 137.9405
7.5 | 1.2876 | 0.01011 | -0.0957 | 127.3591
8 | 1.3111 | 0.01111 | -0.0905 | 118.0108
8.5 | 1.3266 | 0.01231 | -0.0845 | 107.766
9 | 1.3475 | 0.01371 | -0.08 | 98.2859
9.5 | 1.3678 | 0.01537 | -0.0759 | 88.9915
10 | 1.3932 | 0.01692 | -0.0727 | 82.3404
10.5 | 1.42 | 0.01851 | -0.07 | 76.7153
11 | 1.4475 | 0.02012 | -0.0675 | 71.9433
11.5 | 1.4735 | 0.02192 | -0.065 | 67.2217
12 | 1.4982 | 0.02386 | -0.0627 | 62.7913
12.5 | 1.5221 | 0.02593 | -0.0605 | 58.7003
13 | 1.5449 | 0.02819 | -0.0584 | 54.8031
13.5 | 1.5661 | 0.0307 | -0.0564 | 51.013
14 | 1.5883 | 0.03324 | -0.0547 | 47.7828
14.5 | 1.6069 | 0.03619 | -0.053 | 44.4018
15 | 1.6249 | 0.03932 | -0.0515 | 41.325
15.5 | 1.6438 | 0.04251 | -0.0504 | 38.6685
16 | 1.6597 | 0.04608 | -0.0493 | 36.0178
16.5 | 1.6718 | 0.05021 | -0.0484 | 33.2962
17 | 1.6858 | 0.05426 | -0.0479 | 31.0689
17.5 | 1.6984 | 0.05863 | -0.0476 | 28.9681
18 | 1.7081 | 0.06343 | -0.0475 | 26.9289
18.5 | 1.7139 | 0.06886 | -0.0477 | 24.8896
19 | 1.7183 | 0.07468 | -0.0483 | 23.0088
19.5 | 1.7234 | 0.08051 | -0.0493 | 21.406
20 | 1.7257 | 0.08691 | -0.0506 | 19.8562

## 69. Re 4M Mach 0.25 (1)
BIGFOIL.COM POLAR EXPORT
NACA63-615 a=0.6
NACA63-615 a=0.6 |  |  |  | Cl Max: | 1.595 | at alpha= | 11.5 | deg
JavaFoil+Calcfoil stall+Eppler ext transition |  |  |  | L/D Max: | 152.424 | at alpha= | 4 | deg
Re: | 4000000 |  |  | Cd Min: | 0.00521 | at alpha= | -2.5 | deg
Mach: | 0.25 |  |  | Cl=0 at alpha= | -4.1429 | deg
|  |  |  | @ Cl=0.1, Cd= | 0.0061486
|  |  |  | @ Cl=0.4, Cd= | 0.0056619
|  |  |  | @ Cl=0.6, Cd= | 0.0058886
alpha (deg) | Cl | Cd | Cm | Cl/Cd
-14.5 | -0.477 | 0.10637 | -0.039 | -4.482
-14 | -0.504 | 0.09916 | -0.039 | -5.078
-13.5 | -0.525 | 0.09367 | -0.04 | -5.603
-13 | -0.54 | 0.0873 | -0.041 | -6.191
-12.5 | -0.55 | 0.08107 | -0.043 | -6.785
-12 | -0.554 | 0.07429 | -0.045 | -7.459
-11.5 | -0.552 | 0.06884 | -0.047 | -8.013
-11 | -0.544 | 0.06236 | -0.05 | -8.73
-10.5 | -0.538 | 0.05103 | -0.057 | -10.547
-10 | -0.494 | 0.20207 |  | -2.445
-9.5 | -0.562 | 0.01233 | -0.078 | -45.592
-9 | -0.545 | 0.00863 | -0.082 | -63.17
-8.5 | -0.501 | 0.00821 | -0.083 | -61.06
-8 | -0.453 | 0.0079 | -0.083 | -57.332
-7.5 | -0.401 | 0.00568 | -0.084 | -70.58
-7 | -0.346 | 0.00559 | -0.084 | -61.858
-6.5 | -0.287 | 0.00548 | -0.085 | -52.428
-6 | -0.228 | 0.00542 | -0.086 | -42.122
-5.5 | -0.168 | 0.00534 | -0.086 | -31.423
-5 | -0.106 | 0.00592 | -0.087 | -17.971
-4.5 | -0.045 | 0.0059 | -0.087 | -7.563
-4 | 0.018 | 0.00589 | -0.088 | 3.017
-3.5 | 0.081 | 0.00585 | -0.088 | 13.764
-3 | 0.144 | 0.00684 | -0.089 | 20.979
-2.5 | 0.207 | 0.00521 | -0.089 | 39.684
-2 | 0.27 | 0.00563 | -0.09 | 47.919
-1.5 | 0.334 | 0.00559 | -0.091 | 59.64
-1 | 0.397 | 0.00566 | -0.091 | 70.1
-0.5 | 0.46 | 0.0057 | -0.092 | 80.569
0 | 0.523 | 0.00576 | -0.092 | 90.675
0.5 | 0.585 | 0.00586 | -0.093 | 99.871
1 | 0.648 | 0.00598 | -0.093 | 108.49
1.5 | 0.711 | 0.00612 | -0.094 | 116.297
2 | 0.774 | 0.00628 | -0.095 | 123.29
2.5 | 0.837 | 0.00644 | -0.095 | 129.878
3 | 0.894 | 0.00666 | -0.096 | 134.377
3.5 | 0.956 | 0.00691 | -0.096 | 138.437
4 | 1.014 | 0.00665 | -0.096 | 152.424
4.5 | 1.071 | 0.00736 | -0.097 | 145.621
5 | 1.128 | 0.00771 | -0.097 | 146.392
5.5 | 1.184 | 0.0081 | -0.097 | 146.102
6 | 1.237 | 0.0087 | -0.097 | 142.187
6.5 | 1.287 | 0.00986 | -0.098 | 130.565
7 | 1.336 | 0.01088 | -0.098 | 122.772
7.5 | 1.38 | 0.01273 | -0.098 | 108.428
8 | 1.423 | 0.01459 | -0.098 | 97.523
8.5 | 1.461 | 0.01707 | -0.098 | 85.587
9 | 1.5 | 0.01807 | -0.098 | 82.985
9.5 | 1.532 | 0.01858 | -0.099 | 82.428
10 | 1.557 | 0.01971 | -0.099 | 79.025
10.5 | 1.577 | 0.02099 | -0.099 | 75.117
11 | 1.589 | 0.02233 | -0.1 | 71.177
11.5 | 1.595 | 0.02369 | -0.1 | 67.333
12 | 1.591 | 0.02531 | -0.1 | 62.85
12.5 | 1.573 | 0.02699 | -0.1 | 58.26
13 | 1.544 | 0.02895 | -0.1 | 53.349
13.5 | 1.506 | 0.03108 | -0.101 | 48.442
14 | 1.456 | 0.03344 | -0.101 | 43.561
14.5 | 1.397 | 0.03623 | -0.101 | 38.563
15 | 1.328 | 0.0394 | -0.101 | 33.718
15.5 | 1.25 | 0.04351 | -0.101 | 28.736
16 | 1.165 | 0.04765 | -0.1 | 24.443
16.5 | 1.071 | 0.05399 | -0.1 | 19.831

## 70. Re 4M Mach 0.25 (2)
BIGFOIL.COM POLAR EXPORT
NACA63-615 a=0.6
NACA63-615 a=0.6 |  |  |  | Cl Max: | 1.6772 | at alpha= | 18.5 | deg
XFOIL ncrit=9 |  |  |  | L/D Max: | 180.306 | at alpha= | 4.5 | deg
Re: | 4000000 |  |  | Cd Min: | 0.18665 | at alpha= | -19 | deg
Mach: | 0.25 |  |  | Cl=0 at alpha= | -4.1968 | deg
|  |  |  | @ Cl=0.1, Cd= | 0.006273
|  |  |  | @ Cl=0.4, Cd= | 0.0049595
|  |  |  | @ Cl=0.6, Cd= | 0.0047777
alpha (deg) | Cl | Cd | Cm | Cl/Cd
-19 | -0.5479 | 0.18665 | -0.0047 | -2.9354
-18.5 | -0.5498 | 0.17458 | -0.0116 | -3.1493
-18 | -0.5529 | 0.16268 | -0.0186 | -3.3987
-17.5 | -0.5497 | 0.15282 | -0.0247 | -3.597
-17 | -0.5627 | 0.13943 | -0.0328 | -4.0357
-16.5 | -0.644 | 0.11325 | -0.0495 | -5.6865
-16 | -0.9578 | 0.05531 | -0.0912 | -17.3169
-15.5 | -1.0079 | 0.04262 | -0.1002 | -23.6485
-15 | -1.0434 | 0.03334 | -0.1055 | -31.2957
-14.5 | -1.0651 | 0.02649 | -0.1083 | -40.2076
-14 | -1.0841 | 0.02267 | -0.1047 | -47.8209
-13.5 | -1.0643 | 0.0202 | -0.1014 | -52.6881
-13 | -1.0279 | 0.01818 | -0.0992 | -56.5402
-12.5 | -0.9856 | 0.01622 | -0.0973 | -60.7645
-12 | -0.9366 | 0.01466 | -0.0959 | -63.8881
-11.5 | -0.8838 | 0.01337 | -0.0947 | -66.1032
-11 | -0.8279 | 0.01233 | -0.0938 | -67.1452
-10.5 | -0.7726 | 0.01115 | -0.0931 | -69.2915
-10 | -0.713 | 0.01053 | -0.0927 | -67.7113
-9.5 | -0.6523 | 0.01008 | -0.0924 | -64.7123
-9 | -0.5908 | 0.0097 | -0.0923 | -60.9072
-8.5 | -0.53 | 0.00921 | -0.0923 | -57.5461
-8 | -0.4688 | 0.00881 | -0.0924 | -53.2123
-7.5 | -0.4073 | 0.00847 | -0.0925 | -48.0874
-7 | -0.3457 | 0.00813 | -0.0928 | -42.5215
-6.5 | -0.2843 | 0.00777 | -0.0931 | -36.5894
-6 | -0.2229 | 0.00745 | -0.0934 | -29.9195
-5.5 | -0.161 | 0.00718 | -0.0939 | -22.4234
-5 | -0.0992 | 0.00695 | -0.0944 | -14.2734
-4.5 | -0.0376 | 0.0067 | -0.095 | -5.6119
-4 | 0.0244 | 0.0065 | -0.0956 | 3.7538
-3.5 | 0.0862 | 0.00632 | -0.0963 | 13.6392
-3 | 0.1478 | 0.00611 | -0.097 | 24.1899
-2.5 | 0.2092 | 0.00587 | -0.0978 | 35.6388
-2 | 0.2706 | 0.0056 | -0.0986 | 48.3214
-1.5 | 0.3315 | 0.00524 | -0.0994 | 63.2634
-0.5 | 0.4536 | 0.00474 | -0.1012 | 95.6962
0 | 0.515 | 0.00471 | -0.102 | 109.3418
0.5 | 0.5764 | 0.00477 | -0.1028 | 120.8386
1 | 0.6379 | 0.00479 | -0.1036 | 133.1733
1.5 | 0.6992 | 0.00487 | -0.1043 | 143.5729
2 | 0.7601 | 0.00498 | -0.1051 | 152.6305
2.5 | 0.8209 | 0.00512 | -0.1057 | 160.332
3 | 0.8817 | 0.00525 | -0.1064 | 167.9429
3.5 | 0.9418 | 0.00541 | -0.107 | 174.085
4 | 1.0012 | 0.00564 | -0.1074 | 177.5177
4.5 | 1.0602 | 0.00588 | -0.1077 | 180.3061
5.5 | 1.1695 | 0.00689 | -0.1071 | 169.7388
6 | 1.2139 | 0.0079 | -0.1052 | 153.6582
6.5 | 1.253 | 0.00885 | -0.1024 | 141.5819
7 | 1.2813 | 0.00966 | -0.0976 | 132.6398
7.5 | 1.2974 | 0.01081 | -0.0907 | 120.0185
8 | 1.3119 | 0.01229 | -0.0843 | 106.7453
8.5 | 1.3305 | 0.01401 | -0.0793 | 94.9679
9 | 1.3508 | 0.01589 | -0.075 | 85.0094
9.5 | 1.3716 | 0.01792 | -0.0711 | 76.5402
10 | 1.3977 | 0.01978 | -0.068 | 70.6623
10.5 | 1.424 | 0.02174 | -0.0651 | 65.5014
11 | 1.4484 | 0.0239 | -0.0623 | 60.6025
11.5 | 1.4743 | 0.02608 | -0.0598 | 56.5299
12 | 1.4976 | 0.02858 | -0.0573 | 52.4003
12.5 | 1.5217 | 0.03114 | -0.0551 | 48.8664
13 | 1.5416 | 0.03417 | -0.0529 | 45.1156
13.5 | 1.5647 | 0.03708 | -0.0511 | 42.198
14 | 1.5828 | 0.04056 | -0.0493 | 39.0237
14.5 | 1.601 | 0.04418 | -0.0478 | 36.2381
15 | 1.6184 | 0.04804 | -0.0466 | 33.6886
15.5 | 1.6322 | 0.05242 | -0.0455 | 31.137
16 | 1.6452 | 0.05704 | -0.0448 | 28.8429
16.5 | 1.6572 | 0.06197 | -0.0444 | 26.742
17 | 1.6651 | 0.06751 | -0.0443 | 24.6645
17.5 | 1.6671 | 0.074 | -0.0447 | 22.5284
18 | 1.6735 | 0.08012 | -0.0454 | 20.8874
18.5 | 1.6772 | 0.08678 | -0.0466 | 19.327
19 | 1.6749 | 0.09448 | -0.0484 | 17.7276
19.5 | 1.6708 | 0.1026 | -0.0507 | 16.2846
20 | 1.6606 | 0.11184 | -0.0539 | 14.848

## 71. Re 4M Mach 0.50 (1)
BIGFOIL.COM POLAR EXPORT
NACA63-615 a=0.6
NACA63-615 a=0.6 |  |  |  | Cl Max: | 1.523 | at alpha= | 8.5 | deg
JavaFoil+Calcfoil stall+Eppler ext transition |  |  |  | L/D Max: | 135.606 | at alpha= | 4.5 | deg
Re: | 4000000 |  |  | Cd Min: | 0.00544 | at alpha= | -2 | deg
Mach: | 0.5 |  |  | Cl=0 at alpha= | -4.1449 | deg
|  |  |  | @ Cl=0.1, Cd= | 0.0060986
|  |  |  | @ Cl=0.4, Cd= | 0.0059147
|  |  |  | @ Cl=0.6, Cd= | 0.0062361
alpha (deg) | Cl | Cd | Cm | Cl/Cd
-20 | -0.899 | 0.16289 | -0.046 | -5.519
-19.5 | -0.871 | 0.1595 | -0.046 | -5.46
-19 | -0.843 | 0.15446 | -0.046 | -5.456
-18.5 | -0.815 | 0.14959 | -0.046 | -5.445
-18 | -0.787 | 0.14478 | -0.047 | -5.437
-17.5 | -0.757 | 0.14212 | -0.045 | -5.328
-17 | -0.729 | 0.13574 | -0.045 | -5.368
-16.5 | -0.7 | 0.13194 | -0.045 | -5.309
-16 | -0.672 | 0.12697 | -0.045 | -5.295
-15.5 | -0.645 | 0.12141 | -0.046 | -5.311
-15 | -0.615 | 0.1152 | -0.044 | -5.337
-14.5 | -0.586 | 0.11071 | -0.044 | -5.296
-14 | -0.558 | 0.10721 | -0.044 | -5.207
-13.5 | -0.53 | 0.10496 | -0.044 | -5.05
-13 | -0.502 | 0.09886 | -0.045 | -5.077
-12.5 | -0.473 | 0.09453 | -0.043 | -5.003
-12 | -0.445 | 0.08419 | -0.044 | -5.283
-11.5 | -0.417 | 0.07776 | -0.044 | -5.358
-11 | -0.388 | 0.07135 | -0.045 | -5.445
-10.5 | -0.36 | 0.06608 | -0.045 | -5.451
-10 | -0.331 | 0.07612 | -0.042 | -4.348
-9.5 | -0.303 | 0.06492 | -0.043 | -4.666
-9 | -0.274 | 0.08847 | -0.039 | -3.097
-8.5 | -0.246 | 0.06012 | -0.044 | -4.099
-8 | -0.31 | 0.05455 | -0.046 | -5.69
-7.5 | -0.325 | 0.04656 | -0.054 | -6.983
-7 | -0.363 | 0.00849 | -0.094 | -42.728
-6.5 | -0.308 | 0.008 | -0.095 | -38.54
-6 | -0.248 | 0.00768 | -0.096 | -32.256
-5.5 | -0.184 | 0.00729 | -0.096 | -25.239
-5 | -0.118 | 0.00545 | -0.097 | -21.545
-4.5 | -0.049 | 0.00613 | -0.098 | -8.068
-4 | 0.02 | 0.00613 | -0.098 | 3.222
-3.5 | 0.09 | 0.0061 | -0.099 | 14.695
-3 | 0.16 | 0.00609 | -0.099 | 26.282
-2.5 | 0.231 | 0.00708 | -0.1 | 32.568
-2 | 0.301 | 0.00544 | -0.101 | 55.418
-1.5 | 0.373 | 0.00588 | -0.101 | 63.412
-1 | 0.443 | 0.00597 | -0.102 | 74.227
-0.5 | 0.514 | 0.00608 | -0.103 | 84.442
0 | 0.584 | 0.0062 | -0.103 | 94.193
0.5 | 0.655 | 0.00636 | -0.104 | 102.913
1 | 0.725 | 0.00654 | -0.104 | 110.89
1.5 | 0.795 | 0.0068 | -0.105 | 116.885
2 | 0.858 | 0.00699 | -0.105 | 122.683
2.5 | 0.925 | 0.00727 | -0.105 | 127.255
3 | 0.985 | 0.00754 | -0.106 | 130.507
3.5 | 1.05 | 0.0079 | -0.106 | 132.874
4 | 1.115 | 0.00826 | -0.106 | 135.071
4.5 | 1.179 | 0.0087 | -0.107 | 135.606
5 | 1.242 | 0.00928 | -0.107 | 133.829
5.5 | 1.3 | 0.01003 | -0.107 | 129.642
6 | 1.354 | 0.01162 | -0.107 | 116.513
6.5 | 1.405 | 0.01308 | -0.108 | 107.405
7 | 1.448 | 0.01622 | -0.108 | 89.268
7.5 | 1.483 | 0.02011 | -0.108 | 73.747
8 | 1.511 | 0.02176 | -0.108 | 69.421
8.5 | 1.523 | 0.02348 | -0.108 | 64.863
9 | 1.511 | 0.02558 | -0.108 | 59.069
9.5 | 1.434 | 0.02817 | -0.109 | 50.915
10 | 0.915 | 0.03321 | -0.108 | 27.552
10.5 | 0.935 | 0.037 | -0.107 | 25.257
11 | 0.976 | 0.03513 | -0.109 | 27.769
11.5 | 0.861 | 0.08464 | -0.06 | 10.173
12 | 0.887 | 0.08404 | -0.059 | 10.55
12.5 | 0.911 | 0.09336 | -0.057 | 9.764
13 | 0.955 | 0.09886 | -0.075 | 9.658
13.5 | 0.964 | 0.10421 | -0.059 | 9.255

## 72. Re 4M Mach 0.50 (2)
BIGFOIL.COM POLAR EXPORT
NACA63-615 a=0.6
NACA63-615 a=0.6 |  |  |  | Cl Max: | 1.5206 | at alpha= | 13.5 | deg
XFOIL ncrit=9 |  |  |  | L/D Max: | 183.189 | at alpha= | 4.5 | deg
Re: | 4000000 |  |  | Cd Min: | 0.24546 | at alpha= | -20 | deg
Mach: | 0.5 |  |  | Cl=0 at alpha= | -4.1831 | deg
|  |  |  | @ Cl=0.1, Cd= | 0.0066878
|  |  |  | @ Cl=0.4, Cd= | 0.0056396
|  |  |  | @ Cl=0.6, Cd= | 0.005074
alpha (deg) | Cl | Cd | Cm | Cl/Cd
-20 | -0.5536 | 0.24546 | 0.0162 | -2.2554
-19 | -0.5112 | 0.22741 | 0.0056 | -2.2479
-18.5 | -0.4911 | 0.21799 | 0.0003 | -2.2529
-18 | -0.4661 | 0.21117 | -0.0047 | -2.2072
-17.5 | -0.4433 | 0.2033 | -0.0097 | -2.1805
-17 | -0.4231 | 0.1943 | -0.0149 | -2.1776
-16.5 | -0.4043 | 0.18508 | -0.0201 | -2.1845
-16 | -0.3883 | 0.17525 | -0.0255 | -2.2157
-15.5 | -0.3792 | 0.16387 | -0.0315 | -2.314
-15 | -0.3692 | 0.15335 | -0.0375 | -2.4076
-14.5 | -0.3578 | 0.14369 | -0.0433 | -2.4901
-14 | -0.3599 | 0.13149 | -0.0505 | -2.7371
-13.5 | -0.3568 | 0.12118 | -0.057 | -2.9444
-13 | -0.3577 | 0.11071 | -0.0637 | -3.231
-12.5 | -0.3702 | 0.09885 | -0.0717 | -3.7451
-12 | -0.3911 | 0.08672 | -0.0804 | -4.5099
-11.5 | -0.4038 | 0.07654 | -0.0877 | -5.2757
-11 | -0.4198 | 0.06648 | -0.0949 | -6.3147
-10.5 | -0.4435 | 0.05558 | -0.1026 | -7.9795
-10 | -0.4614 | 0.0447 | -0.1103 | -10.3221
-9.5 | -0.486 | 0.03504 | -0.1181 | -13.8699
-9 | -0.5157 | 0.02711 | -0.1234 | -19.0225
-8.5 | -0.5516 | 0.02064 | -0.1214 | -26.7248
-8 | -0.5476 | 0.01369 | -0.1186 | -40
-7.5 | -0.4855 | 0.01137 | -0.1158 | -42.7001
-7 | -0.4114 | 0.0105 | -0.1139 | -39.181
-6.5 | -0.3393 | 0.00947 | -0.1124 | -35.8289
-6 | -0.2662 | 0.00868 | -0.1113 | -30.6682
-5.5 | -0.1931 | 0.00806 | -0.1106 | -23.9578
-5 | -0.1195 | 0.00758 | -0.1102 | -15.7652
-4.5 | -0.0462 | 0.00722 | -0.1101 | -6.3989
-4 | 0.0267 | 0.0069 | -0.1102 | 3.8696
-3.5 | 0.0992 | 0.00669 | -0.1105 | 14.8281
-3 | 0.1714 | 0.00649 | -0.111 | 26.4099
-2.5 | 0.243 | 0.00631 | -0.1116 | 38.5103
-2 | 0.3138 | 0.00605 | -0.1123 | 51.8678
-1.5 | 0.3844 | 0.00574 | -0.1132 | 66.9686
-1 | 0.4543 | 0.00529 | -0.1142 | 85.879
-0.5 | 0.5245 | 0.00509 | -0.1151 | 103.0452
0 | 0.5953 | 0.00507 | -0.1159 | 117.4162
0.5 | 0.6664 | 0.00513 | -0.1168 | 129.9025
1 | 0.737 | 0.00522 | -0.1175 | 141.1877
1.5 | 0.8079 | 0.00533 | -0.1183 | 151.576
2 | 0.8787 | 0.00545 | -0.1189 | 161.2294
2.5 | 0.9489 | 0.00563 | -0.1194 | 168.5435
3 | 1.0187 | 0.00584 | -0.1197 | 174.4349
3.5 | 1.0889 | 0.00603 | -0.1199 | 180.5804
4.5 | 1.2237 | 0.00668 | -0.1189 | 183.1886
5 | 1.2877 | 0.00712 | -0.1176 | 180.8567
5.5 | 1.3376 | 0.00798 | -0.114 | 167.619
6.5 | 1.3344 | 0.01208 | -0.0928 | 110.4636
7 | 1.337 | 0.0147 | -0.0848 | 90.9524
7.5 | 1.3395 | 0.01769 | -0.0778 | 75.7207
8 | 1.3485 | 0.021 | -0.072 | 64.2143
8.5 | 1.3594 | 0.02448 | -0.0668 | 55.531
9 | 1.3657 | 0.0286 | -0.062 | 47.7517
9.5 | 1.383 | 0.03237 | -0.0582 | 42.7247
10 | 1.4055 | 0.03603 | -0.055 | 39.0092
10.5 | 1.4296 | 0.03983 | -0.0522 | 35.8925
11 | 1.4531 | 0.04389 | -0.0495 | 33.1078
11.5 | 1.4734 | 0.04843 | -0.0471 | 30.4233
12 | 1.4939 | 0.0532 | -0.0451 | 28.0808
12.5 | 1.5081 | 0.05877 | -0.0433 | 25.6611
13 | 1.518 | 0.06506 | -0.0421 | 23.3323
13.5 | 1.5206 | 0.07241 | -0.0416 | 20.9999
14 | 1.515 | 0.081 | -0.042 | 18.7037
14.5 | 1.497 | 0.09146 | -0.0439 | 16.3678
15 | 1.475 | 0.10293 | -0.0473 | 14.3301
15.5 | 1.4509 | 0.11527 | -0.052 | 12.587
16 | 1.4259 | 0.1283 | -0.058 | 11.1138
16.5 | 1.4018 | 0.14174 | -0.0654 | 9.8899
17 | 1.3785 | 0.15561 | -0.0739 | 8.8587
17.5 | 1.3543 | 0.17017 | -0.0836 | 7.9585
18 | 1.3345 | 0.18448 | -0.0935 | 7.2338
18.5 | 1.3176 | 0.1989 | -0.1038 | 6.6244

## 73. Re 5M Mach 0.00 (1)
BIGFOIL.COM POLAR EXPORT
NACA63-615 a=0.6
NACA63-615 a=0.6 |  |  |  | Cl Max: | 1.631 | at alpha= | 12.5 | deg
JavaFoil+Calcfoil stall+Eppler ext transition |  |  |  | L/D Max: | 150.198 | at alpha= | 5 | deg
Re: | 5000000 |  |  | Cd Min: | 0.00515 | at alpha= | -5.5 | deg
Mach: | 0 |  |  | Cl=0 at alpha= | -4.1417 | deg
|  |  |  | @ Cl=0.1, Cd= | 0.0056972
|  |  |  | @ Cl=0.4, Cd= | 0.0054905
|  |  |  | @ Cl=0.6, Cd= | 0.0057271
alpha (deg) | Cl | Cd | Cm | Cl/Cd
-17 | -0.631 | 0.12321 | -0.039 | -5.124
-16.5 | -0.641 | 0.1167 | -0.04 | -5.49
-16 | -0.649 | 0.10956 | -0.041 | -5.924
-15.5 | -0.655 | 0.10355 | -0.042 | -6.323
-15 | -0.659 | 0.09728 | -0.043 | -6.77
-14.5 | -0.66 | 0.09094 | -0.044 | -7.256
-14 | -0.658 | 0.08486 | -0.046 | -7.758
-13.5 | -0.654 | 0.07895 | -0.047 | -8.285
-13 | -0.648 | 0.0716 | -0.05 | -9.055
-12.5 | -0.644 | 0.06159 | -0.054 | -10.45
-12 | -0.665 | 0.03482 | -0.065 | -19.097
-11.5 | -0.663 | 0.02409 | -0.069 | -27.51
-11 | -0.657 | 0.0162 | -0.072 | -40.55
-10.5 | -0.641 | 0.01241 | -0.075 | -51.606
-10 | -0.628 | 0.00941 | -0.079 | -66.73
-9.5 | -0.587 | 0.00814 | -0.079 | -72.081
-9 | -0.543 | 0.00795 | -0.08 | -68.299
-8.5 | -0.495 | 0.00564 | -0.08 | -87.862
-8 | -0.445 | 0.00555 | -0.081 | -80.134
-7.5 | -0.392 | 0.00545 | -0.081 | -71.972
-7 | -0.337 | 0.00536 | -0.082 | -62.893
-6.5 | -0.28 | 0.0053 | -0.082 | -52.788
-6 | -0.222 | 0.00523 | -0.083 | -42.427
-5.5 | -0.163 | 0.00515 | -0.083 | -31.621
-5 | -0.103 | 0.00574 | -0.084 | -18.001
-4.5 | -0.043 | 0.00575 | -0.084 | -7.526
-4 | 0.017 | 0.00572 | -0.085 | 3.01
-3.5 | 0.078 | 0.00569 | -0.086 | 13.703
-3 | 0.139 | 0.00571 | -0.086 | 24.331
-2.5 | 0.2 | 0.00517 | -0.087 | 38.724
-2 | 0.261 | 0.00562 | -0.087 | 46.489
-1.5 | 0.323 | 0.00547 | -0.088 | 58.991
-1 | 0.384 | 0.00548 | -0.088 | 70.123
-0.5 | 0.445 | 0.00552 | -0.089 | 80.623
0 | 0.506 | 0.00561 | -0.089 | 90.232
0.5 | 0.567 | 0.0057 | -0.09 | 99.462
1 | 0.628 | 0.00575 | -0.09 | 109.11
1.5 | 0.689 | 0.00589 | -0.091 | 116.981
2 | 0.749 | 0.00602 | -0.092 | 124.504
2.5 | 0.81 | 0.00618 | -0.092 | 131.087
3 | 0.866 | 0.00633 | -0.093 | 136.783
3.5 | 0.926 | 0.00656 | -0.093 | 141.21
4 | 0.986 | 0.00681 | -0.094 | 144.718
4.5 | 1.046 | 0.00712 | -0.094 | 146.815
5 | 1.099 | 0.00732 | -0.094 | 150.198
5.5 | 1.152 | 0.00775 | -0.095 | 148.711
6 | 1.203 | 0.0086 | -0.095 | 139.836
6.5 | 1.253 | 0.00935 | -0.095 | 134.008
7 | 1.302 | 0.01033 | -0.095 | 126.074
7.5 | 1.347 | 0.01199 | -0.095 | 112.351
8 | 1.391 | 0.01317 | -0.095 | 105.639
8.5 | 1.432 | 0.01509 | -0.095 | 94.924
9 | 1.473 | 0.01604 | -0.096 | 91.815
9.5 | 1.51 | 0.01686 | -0.096 | 89.515
10 | 1.542 | 0.01721 | -0.096 | 89.58
10.5 | 1.57 | 0.0182 | -0.097 | 86.234
11 | 1.593 | 0.01924 | -0.097 | 82.829
11.5 | 1.612 | 0.02037 | -0.097 | 79.178
12 | 1.626 | 0.02153 | -0.098 | 75.518
12.5 | 1.631 | 0.02286 | -0.098 | 71.332
13 | 1.63 | 0.02419 | -0.098 | 67.384
13.5 | 1.623 | 0.0257 | -0.098 | 63.165
14 | 1.611 | 0.02727 | -0.099 | 59.072
14.5 | 1.593 | 0.02915 | -0.099 | 54.638
15 | 1.57 | 0.03119 | -0.099 | 50.35
15.5 | 1.543 | 0.03296 | -0.099 | 46.819
16 | 1.512 | 0.03497 | -0.099 | 43.236
16.5 | 1.476 | 0.03792 | -0.099 | 38.93
17 | 1.438 | 0.04023 | -0.099 | 35.759
17.5 | 1.398 | 0.04286 | -0.099 | 32.609

## 74. Re 5M Mach 0.00 (2)
BIGFOIL.COM POLAR EXPORT
NACA63-615 a=0.6
NACA63-615 a=0.6 |  |  |  | Cl Max: | 1.7641 | at alpha= | 20 | deg
XFOIL ncrit=9 |  |  |  | L/D Max: | 182.004 | at alpha= | 4.5 | deg
Re: | 5000000 |  |  | Cd Min: | 0.07867 | at alpha= | 20 | deg
Mach: | 0 |  |  | Cl=0 at alpha= | -4.1971 | deg
|  |  |  | @ Cl=0.1, Cd= | 0.0059265
|  |  |  | @ Cl=0.4, Cd= | 0.0046787
|  |  |  | @ Cl=0.6, Cd= | 0.0045474
alpha (deg) | Cl | Cd | Cm | Cl/Cd
-19.5 | -1.1948 | 0.05817 | -0.0803 | -20.5398
-19 | -1.2339 | 0.04708 | -0.0873 | -26.2086
-18.5 | -1.2651 | 0.03817 | -0.092 | -33.1438
-18 | -1.2797 | 0.03174 | -0.0947 | -40.3182
-17.5 | -1.2841 | 0.02676 | -0.0962 | -47.9858
-17 | -1.2845 | 0.02319 | -0.0956 | -55.3903
-16.5 | -1.2893 | 0.02102 | -0.0906 | -61.3368
-16 | -1.2627 | 0.0195 | -0.0884 | -64.7538
-15.5 | -1.2265 | 0.01821 | -0.087 | -67.3531
-15 | -1.1857 | 0.01704 | -0.086 | -69.5833
-14.5 | -1.1413 | 0.01601 | -0.0853 | -71.2867
-14 | -1.0942 | 0.01509 | -0.0848 | -72.5116
-13.5 | -1.0452 | 0.01426 | -0.0845 | -73.2959
-13 | -0.9959 | 0.01333 | -0.0842 | -74.7112
-12.5 | -0.9455 | 0.01241 | -0.084 | -76.1886
-12 | -0.8933 | 0.01165 | -0.084 | -76.6781
-11.5 | -0.8421 | 0.01065 | -0.0839 | -79.0704
-11 | -0.7874 | 0.0101 | -0.0842 | -77.9604
-10.5 | -0.7317 | 0.00964 | -0.0845 | -75.9025
-10 | -0.6753 | 0.00927 | -0.0848 | -72.8479
-9.5 | -0.6182 | 0.00894 | -0.0853 | -69.1499
-9 | -0.5608 | 0.00864 | -0.0857 | -64.9074
-8.5 | -0.5037 | 0.00826 | -0.0862 | -60.9806
-8 | -0.446 | 0.00794 | -0.0867 | -56.1713
-7.5 | -0.3878 | 0.00766 | -0.0873 | -50.6266
-7 | -0.3295 | 0.00742 | -0.0879 | -44.407
-6.5 | -0.271 | 0.0072 | -0.0885 | -37.6389
-6 | -0.2126 | 0.00691 | -0.0891 | -30.767
-5.5 | -0.1537 | 0.00668 | -0.0898 | -23.009
-5 | -0.0948 | 0.00651 | -0.0904 | -14.5622
-4.5 | -0.0358 | 0.0063 | -0.0911 | -5.6825
-4 | 0.0233 | 0.00612 | -0.0919 | 3.8072
-3.5 | 0.0824 | 0.00598 | -0.0926 | 13.7793
-3 | 0.1416 | 0.0058 | -0.0934 | 24.4138
-2.5 | 0.2005 | 0.00558 | -0.0941 | 35.9319
-2 | 0.2595 | 0.00538 | -0.0949 | 48.2342
-1.5 | 0.3183 | 0.00509 | -0.0958 | 62.5344
-1 | 0.3768 | 0.00475 | -0.0967 | 79.3263
-0.5 | 0.4354 | 0.00457 | -0.0975 | 95.2735
0 | 0.4945 | 0.00448 | -0.0984 | 110.3795
0.5 | 0.5536 | 0.0045 | -0.0991 | 123.0222
1 | 0.6124 | 0.00456 | -0.0999 | 134.2982
1.5 | 0.6712 | 0.00463 | -0.1007 | 144.9676
2.5 | 0.7884 | 0.00481 | -0.1022 | 163.9085
3 | 0.8465 | 0.00494 | -0.1029 | 171.3563
3.5 | 0.9039 | 0.00514 | -0.1035 | 175.856
4 | 0.9606 | 0.00538 | -0.104 | 178.5502
4.5 | 1.0174 | 0.00559 | -0.1045 | 182.0036
5 | 1.0719 | 0.00596 | -0.1047 | 179.849
5.5 | 1.1196 | 0.00685 | -0.104 | 163.4453
6 | 1.1657 | 0.0077 | -0.103 | 151.3896
6.5 | 1.209 | 0.00856 | -0.1015 | 141.2383
7 | 1.2484 | 0.00931 | -0.0994 | 134.0924
7.5 | 1.2843 | 0.00988 | -0.0964 | 129.9899
8 | 1.3188 | 0.01075 | -0.0933 | 122.6791
8.5 | 1.3339 | 0.01174 | -0.0868 | 113.6201
9 | 1.3535 | 0.013 | -0.0819 | 104.1154
9.5 | 1.3787 | 0.01428 | -0.0782 | 96.5476
10 | 1.4056 | 0.01562 | -0.0751 | 89.9872
10.5 | 1.4347 | 0.01695 | -0.0725 | 84.6431
11 | 1.4613 | 0.0185 | -0.0698 | 78.9892
11.5 | 1.4887 | 0.02008 | -0.0675 | 74.1384
12 | 1.5145 | 0.02183 | -0.0651 | 69.377
12.5 | 1.5398 | 0.02368 | -0.0629 | 65.0253
13 | 1.5617 | 0.02582 | -0.0606 | 60.4841
13.5 | 1.5863 | 0.02789 | -0.0587 | 56.877
14 | 1.6075 | 0.03033 | -0.0568 | 53.0003
14.5 | 1.627 | 0.03301 | -0.055 | 49.2881
15 | 1.6486 | 0.03563 | -0.0536 | 46.27
15.5 | 1.6671 | 0.03862 | -0.0522 | 43.1668
16 | 1.6824 | 0.04204 | -0.0509 | 40.019
16.5 | 1.6992 | 0.04542 | -0.05 | 37.4108
17 | 1.7149 | 0.04905 | -0.0492 | 34.9623
17.5 | 1.7267 | 0.0532 | -0.0486 | 32.4568
18 | 1.7359 | 0.05779 | -0.0483 | 30.0381
18.5 | 1.744 | 0.06268 | -0.0482 | 27.8239
19 | 1.7534 | 0.06753 | -0.0485 | 25.9648
19.5 | 1.76 | 0.07289 | -0.049 | 24.146
20 | 1.7641 | 0.07867 | -0.0499 | 22.424

## 75. Re 5M Mach 0.10 (1)
BIGFOIL.COM POLAR EXPORT
NACA63-615 a=0.6
NACA63-615 a=0.6 |  |  |  | Cl Max: | 1.626 | at alpha= | 12.5 | deg
JavaFoil+Calcfoil stall+Eppler ext transition |  |  |  | L/D Max: | 150.13 | at alpha= | 5 | deg
Re: | 5000000 |  |  | Cd Min: | 0.00516 | at alpha= | -5.5 | deg
Mach: | 0.1 |  |  | Cl=0 at alpha= | -4.1417 | deg
|  |  |  | @ Cl=0.1, Cd= | 0.0057071
|  |  |  | @ Cl=0.4, Cd= | 0.0054969
|  |  |  | @ Cl=0.6, Cd= | 0.0057492
alpha (deg) | Cl | Cd | Cm | Cl/Cd
-16.5 | -0.61 | 0.11936 | -0.04 | -5.107
-16 | -0.621 | 0.11218 | -0.04 | -5.533
-15.5 | -0.63 | 0.10575 | -0.041 | -5.954
-15 | -0.636 | 0.09947 | -0.042 | -6.398
-14.5 | -0.641 | 0.09318 | -0.044 | -6.874
-14 | -0.641 | 0.08838 | -0.044 | -7.25
-13.5 | -0.64 | 0.081 | -0.046 | -7.9
-13 | -0.635 | 0.07492 | -0.048 | -8.477
-12.5 | -0.63 | 0.06667 | -0.051 | -9.445
-12 | -0.643 | 0.04421 | -0.061 | -14.539
-11.5 | -0.651 | 0.02749 | -0.068 | -23.678
-11 | -0.644 | 0.01944 | -0.071 | -33.112
-10.5 | -0.632 | 0.0138 | -0.074 | -45.827
-10 | -0.617 | 0.01045 | -0.078 | -59.023
-9.5 | -0.587 | 0.00826 | -0.08 | -71.107
-9 | -0.543 | 0.00798 | -0.08 | -68.066
-8.5 | -0.496 | 0.00567 | -0.081 | -87.592
-8 | -0.446 | 0.00554 | -0.081 | -80.489
-7.5 | -0.394 | 0.00545 | -0.082 | -72.198
-7 | -0.338 | 0.00537 | -0.082 | -63.038
-6.5 | -0.281 | 0.00528 | -0.083 | -53.232
-6 | -0.223 | 0.00525 | -0.083 | -42.422
-5.5 | -0.164 | 0.00516 | -0.084 | -31.685
-5 | -0.104 | 0.00575 | -0.084 | -18.048
-4.5 | -0.043 | 0.00574 | -0.085 | -7.572
-4 | 0.017 | 0.00573 | -0.085 | 3.02
-3.5 | 0.078 | 0.0057 | -0.086 | 13.755
-3 | 0.14 | 0.00572 | -0.087 | 24.442
-2.5 | 0.201 | 0.00517 | -0.087 | 38.91
-2 | 0.263 | 0.00563 | -0.088 | 46.63
-1.5 | 0.325 | 0.00548 | -0.088 | 59.208
-1 | 0.386 | 0.00549 | -0.089 | 70.329
-0.5 | 0.447 | 0.00552 | -0.089 | 80.977
0 | 0.509 | 0.00562 | -0.09 | 90.543
0.5 | 0.57 | 0.0057 | -0.09 | 99.901
1 | 0.631 | 0.0058 | -0.091 | 108.772
1.5 | 0.692 | 0.0059 | -0.091 | 117.218
2 | 0.753 | 0.00607 | -0.092 | 124.17
2.5 | 0.814 | 0.0062 | -0.093 | 131.21
3 | 0.871 | 0.00639 | -0.093 | 136.308
3.5 | 0.931 | 0.00663 | -0.094 | 140.33
4 | 0.991 | 0.00682 | -0.094 | 145.259
4.5 | 1.051 | 0.00715 | -0.095 | 146.978
5 | 1.104 | 0.00735 | -0.095 | 150.13
5.5 | 1.157 | 0.0078 | -0.095 | 148.28
6 | 1.208 | 0.00868 | -0.095 | 139.098
6.5 | 1.259 | 0.00947 | -0.095 | 132.95
7 | 1.307 | 0.01046 | -0.095 | 125.027
7.5 | 1.352 | 0.01218 | -0.096 | 111.021
8 | 1.397 | 0.01334 | -0.096 | 104.707
8.5 | 1.437 | 0.0153 | -0.096 | 93.965
9 | 1.478 | 0.01623 | -0.096 | 91.046
9.5 | 1.514 | 0.01707 | -0.097 | 88.674
10 | 1.545 | 0.01744 | -0.097 | 88.606
10.5 | 1.572 | 0.01847 | -0.097 | 85.135
11 | 1.594 | 0.01952 | -0.097 | 81.699
11.5 | 1.612 | 0.0207 | -0.098 | 77.87
12 | 1.623 | 0.02187 | -0.098 | 74.219
12.5 | 1.626 | 0.02323 | -0.098 | 69.982
13 | 1.622 | 0.02463 | -0.098 | 65.846
13.5 | 1.612 | 0.02621 | -0.099 | 61.488
14 | 1.595 | 0.02786 | -0.099 | 57.264
14.5 | 1.573 | 0.03008 | -0.099 | 52.286
15 | 1.545 | 0.03189 | -0.099 | 48.455
15.5 | 1.513 | 0.03378 | -0.099 | 44.803
16 | 1.477 | 0.03625 | -0.1 | 40.736
16.5 | 1.435 | 0.03904 | -0.1 | 36.761
17 | 1.392 | 0.04149 | -0.1 | 33.548
17.5 | 1.346 | 0.04435 | -0.1 | 30.343

## 76. Re 5M Mach 0.10 (2)
BIGFOIL.COM POLAR EXPORT
NACA63-615 a=0.6
NACA63-615 a=0.6 |  |  |  | Cl Max: | 1.7533 | at alpha= | 20 | deg
XFOIL ncrit=9 |  |  |  | L/D Max: | 182.549 | at alpha= | 4.5 | deg
Re: | 5000000 |  |  | Cd Min: | 0.08293 | at alpha= | 20 | deg
Mach: | 0.1 |  |  | Cl=0 at alpha= | -4.1971 | deg
|  |  |  | @ Cl=0.1, Cd= | 0.0059458
|  |  |  | @ Cl=0.4, Cd= | 0.0046967
|  |  |  | @ Cl=0.6, Cd= | 0.0045534
alpha (deg) | Cl | Cd | Cm | Cl/Cd
-19 | -1.1372 | 0.06212 | -0.0796 | -18.3065
-18.5 | -1.201 | 0.04737 | -0.0893 | -25.3536
-18 | -1.2325 | 0.03831 | -0.0943 | -32.1718
-17.5 | -1.2449 | 0.03199 | -0.097 | -38.9153
-17 | -1.252 | 0.02668 | -0.0987 | -46.9265
-16.5 | -1.2561 | 0.02294 | -0.0978 | -54.7559
-16 | -1.2588 | 0.02081 | -0.0926 | -60.4901
-15.5 | -1.2289 | 0.01925 | -0.0905 | -63.839
-15 | -1.1915 | 0.01787 | -0.089 | -66.676
-14.5 | -1.1489 | 0.01667 | -0.0879 | -68.9202
-14 | -1.1027 | 0.01562 | -0.0872 | -70.5954
-13.5 | -1.054 | 0.0147 | -0.0866 | -71.7007
-13 | -1.0036 | 0.01382 | -0.0862 | -72.6194
-12.5 | -0.9531 | 0.01283 | -0.0858 | -74.2868
-12 | -0.9011 | 0.01196 | -0.0856 | -75.3428
-11.5 | -0.8482 | 0.0111 | -0.0855 | -76.4144
-11 | -0.7949 | 0.01022 | -0.0855 | -77.7789
-10.5 | -0.7383 | 0.00978 | -0.0857 | -75.4908
-10 | -0.6815 | 0.00936 | -0.0859 | -72.8098
-9.5 | -0.6238 | 0.00901 | -0.0863 | -69.2342
-9 | -0.5657 | 0.0087 | -0.0867 | -65.023
-8.5 | -0.5079 | 0.00833 | -0.0871 | -60.9724
-8 | -0.4497 | 0.00799 | -0.0875 | -56.2829
-7.5 | -0.391 | 0.00771 | -0.088 | -50.7134
-7 | -0.3322 | 0.00745 | -0.0886 | -44.5906
-6.5 | -0.2731 | 0.00724 | -0.0892 | -37.721
-6 | -0.2142 | 0.00693 | -0.0897 | -30.9091
-5.5 | -0.1549 | 0.0067 | -0.0904 | -23.1194
-5 | -0.0955 | 0.00654 | -0.091 | -14.6024
-4.5 | -0.0361 | 0.00631 | -0.0917 | -5.7211
-4 | 0.0235 | 0.00614 | -0.0924 | 3.8274
-3.5 | 0.083 | 0.006 | -0.0932 | 13.8333
-3 | 0.1426 | 0.00581 | -0.0939 | 24.5439
-2.5 | 0.2019 | 0.00559 | -0.0947 | 36.1181
-2 | 0.2612 | 0.00539 | -0.0955 | 48.4601
-1.5 | 0.3203 | 0.0051 | -0.0963 | 62.8039
-1 | 0.3792 | 0.00476 | -0.0972 | 79.6639
-0.5 | 0.4383 | 0.00458 | -0.0981 | 95.6987
0 | 0.4977 | 0.00449 | -0.0989 | 110.8463
0.5 | 0.5572 | 0.00451 | -0.0997 | 123.5477
1 | 0.6164 | 0.00457 | -0.1005 | 134.8796
1.5 | 0.6756 | 0.00465 | -0.1013 | 145.2903
2 | 0.7347 | 0.00473 | -0.102 | 155.3277
2.5 | 0.7936 | 0.00482 | -0.1028 | 164.6473
3 | 0.8521 | 0.00495 | -0.1034 | 172.1414
3.5 | 0.9098 | 0.00516 | -0.104 | 176.3178
4 | 0.967 | 0.0054 | -0.1045 | 179.0741
4.5 | 1.0241 | 0.00561 | -0.1051 | 182.549
5 | 1.0789 | 0.00599 | -0.1052 | 180.1169
6 | 1.1727 | 0.00776 | -0.1033 | 151.1211
6.5 | 1.2155 | 0.00865 | -0.1016 | 140.5202
7 | 1.2545 | 0.00941 | -0.0993 | 133.3156
7.5 | 1.2895 | 0.00999 | -0.0961 | 129.0791
8 | 1.3193 | 0.01087 | -0.092 | 121.3707
8.5 | 1.3337 | 0.01197 | -0.0855 | 111.4202
9 | 1.3542 | 0.01331 | -0.0808 | 101.7431
9.5 | 1.3794 | 0.01467 | -0.0772 | 94.0286
10 | 1.4061 | 0.0161 | -0.074 | 87.3354
10.5 | 1.4355 | 0.01747 | -0.0715 | 82.1694
11 | 1.4626 | 0.01906 | -0.0688 | 76.7366
11.5 | 1.4896 | 0.02074 | -0.0664 | 71.8226
12 | 1.5158 | 0.02252 | -0.064 | 67.3091
12.5 | 1.5403 | 0.0245 | -0.0617 | 62.8694
13 | 1.5628 | 0.02668 | -0.0595 | 58.5757
13.5 | 1.5871 | 0.02888 | -0.0576 | 54.955
14 | 1.6074 | 0.03148 | -0.0556 | 51.061
14.5 | 1.628 | 0.03419 | -0.0539 | 47.6163
15 | 1.6484 | 0.03702 | -0.0524 | 44.5273
15.5 | 1.6655 | 0.04027 | -0.051 | 41.3583
16 | 1.6807 | 0.04382 | -0.0498 | 38.3546
16.5 | 1.6974 | 0.04736 | -0.0489 | 35.8404
17 | 1.712 | 0.05125 | -0.0482 | 33.4049
17.5 | 1.7225 | 0.05569 | -0.0476 | 30.9301
18 | 1.7305 | 0.0606 | -0.0474 | 28.5561
18.5 | 1.7407 | 0.06539 | -0.0474 | 26.6203
19 | 1.7478 | 0.07072 | -0.0478 | 24.7144
19.5 | 1.7514 | 0.07663 | -0.0486 | 22.8553
20 | 1.7533 | 0.08293 | -0.0497 | 21.1419

## 77. Re 5M Mach 0.25 (1)
BIGFOIL.COM POLAR EXPORT
NACA63-615 a=0.6
NACA63-615 a=0.6 |  |  |  | Cl Max: | 1.597 | at alpha= | 11.5 | deg
JavaFoil+Calcfoil stall+Eppler ext transition |  |  |  | L/D Max: | 148.247 | at alpha= | 5 | deg
Re: | 5000000 |  |  | Cd Min: | 0.00514 | at alpha= | -2 | deg
Mach: | 0.25 |  |  | Cl=0 at alpha= | -4.1429 | deg
|  |  |  | @ Cl=0.1, Cd= | 0.005764
|  |  |  | @ Cl=0.4, Cd= | 0.0055529
|  |  |  | @ Cl=0.6, Cd= | 0.0057833
alpha (deg) | Cl | Cd | Cm | Cl/Cd
-14.5 | -0.477 | 0.10447 | -0.039 | -4.565
-14 | -0.504 | 0.09867 | -0.04 | -5.106
-13.5 | -0.525 | 0.09256 | -0.041 | -5.674
-13 | -0.541 | 0.0857 | -0.042 | -6.312
-12.5 | -0.551 | 0.07969 | -0.044 | -6.909
-12 | -0.555 | 0.07291 | -0.046 | -7.615
-11.5 | -0.553 | 0.06706 | -0.048 | -8.246
-11 | -0.547 | 0.05963 | -0.052 | -9.176
-10.5 | -0.56 | 0.03678 | -0.065 | -15.227
-10 | -0.494 | 0.18648 |  | -2.649
-9.5 | -0.568 | 0.01109 | -0.079 | -51.245
-9 | -0.545 | 0.00831 | -0.082 | -65.623
-8.5 | -0.501 | 0.00576 | -0.083 | -86.963
-8 | -0.453 | 0.00766 | -0.083 | -59.118
-7.5 | -0.401 | 0.00554 | -0.084 | -72.414
-7 | -0.346 | 0.00543 | -0.084 | -63.673
-6.5 | -0.287 | 0.00536 | -0.085 | -53.651
-6 | -0.228 | 0.0053 | -0.086 | -43.055
-5.5 | -0.168 | 0.00521 | -0.086 | -32.169
-5 | -0.106 | 0.00581 | -0.087 | -18.312
-4.5 | -0.045 | 0.00579 | -0.087 | -7.696
-4 | 0.018 | 0.00578 | -0.088 | 3.076
-3.5 | 0.081 | 0.00577 | -0.088 | 13.964
-3 | 0.144 | 0.00575 | -0.089 | 24.945
-2.5 | 0.207 | 0.00536 | -0.089 | 38.521
-2 | 0.27 | 0.00514 | -0.09 | 52.49
-1.5 | 0.334 | 0.00553 | -0.091 | 60.335
-1 | 0.397 | 0.00555 | -0.091 | 71.465
-0.5 | 0.46 | 0.00561 | -0.092 | 81.911
0 | 0.523 | 0.00567 | -0.092 | 92.099
0.5 | 0.585 | 0.00575 | -0.093 | 101.74
1 | 0.648 | 0.00589 | -0.093 | 110.103
1.5 | 0.711 | 0.006 | -0.094 | 118.451
2 | 0.774 | 0.00617 | -0.095 | 125.489
2.5 | 0.837 | 0.00635 | -0.095 | 131.691
3 | 0.894 | 0.00658 | -0.096 | 135.909
3.5 | 0.956 | 0.00684 | -0.096 | 139.788
4 | 1.018 | 0.00713 | -0.097 | 142.687
4.5 | 1.072 | 0.00729 | -0.097 | 147.094
5 | 1.129 | 0.00762 | -0.097 | 148.247
5.5 | 1.184 | 0.00817 | -0.097 | 144.88
6 | 1.236 | 0.00917 | -0.097 | 134.753
6.5 | 1.287 | 0.01003 | -0.098 | 128.29
7 | 1.336 | 0.01133 | -0.098 | 117.871
7.5 | 1.38 | 0.01309 | -0.098 | 105.475
8 | 1.422 | 0.01544 | -0.098 | 92.098
8.5 | 1.463 | 0.01639 | -0.098 | 89.293
9 | 1.502 | 0.01735 | -0.099 | 86.552
9.5 | 1.534 | 0.01837 | -0.099 | 83.527
10 | 1.56 | 0.01888 | -0.099 | 82.599
10.5 | 1.579 | 0.02009 | -0.099 | 78.573
11 | 1.592 | 0.02138 | -0.1 | 74.431
11.5 | 1.597 | 0.02268 | -0.1 | 70.425
12 | 1.593 | 0.02426 | -0.1 | 65.658
12.5 | 1.575 | 0.02582 | -0.1 | 60.997
13 | 1.547 | 0.02772 | -0.101 | 55.796
13.5 | 1.508 | 0.02972 | -0.101 | 50.737
14 | 1.459 | 0.03201 | -0.101 | 45.571
14.5 | 1.4 | 0.03465 | -0.101 | 40.396
15 | 1.331 | 0.03778 | -0.101 | 35.216
15.5 | 1.253 | 0.04146 | -0.101 | 30.21
16 | 1.167 | 0.04559 | -0.101 | 25.608
16.5 | 1.074 | 0.05113 | -0.1 | 21.007

## 78. Re 5M Mach 0.25 (2)
BIGFOIL.COM POLAR EXPORT
NACA63-615 a=0.6
NACA63-615 a=0.6 |  |  |  | Cl Max: | 1.7048 | at alpha= | 18 | deg
XFOIL ncrit=9 |  |  |  | L/D Max: | 184.878 | at alpha= | 4.5 | deg
Re: | 5000000 |  |  | Cd Min: | 0.18162 | at alpha= | -19 | deg
Mach: | 0.25 |  |  | Cl=0 at alpha= | -4.1939 | deg
|  |  |  | @ Cl=0.1, Cd= | 0.006016
|  |  |  | @ Cl=0.4, Cd= | 0.0048236
|  |  |  | @ Cl=0.6, Cd= | 0.0046012
alpha (deg) | Cl | Cd | Cm | Cl/Cd
-19 | -0.5645 | 0.18162 | -0.007 | -3.1081
-18.5 | -0.5591 | 0.17193 | -0.0129 | -3.2519
-18 | -0.5594 | 0.16091 | -0.0196 | -3.4765
-17.5 | -0.5579 | 0.15065 | -0.026 | -3.7033
-17 | -0.5746 | 0.13658 | -0.0346 | -4.2071
-16.5 | -0.9615 | 0.06213 | -0.087 | -15.4756
-16 | -1.0315 | 0.04615 | -0.0988 | -22.351
-15.5 | -1.0675 | 0.03645 | -0.1048 | -29.2867
-15 | -1.09 | 0.02907 | -0.1082 | -37.4957
-14.5 | -1.1125 | 0.0235 | -0.1084 | -47.3404
-14 | -1.1153 | 0.02081 | -0.1031 | -53.5944
-13.5 | -1.0845 | 0.01861 | -0.1005 | -58.2751
-13 | -1.0426 | 0.0168 | -0.0984 | -62.0595
-12.5 | -0.994 | 0.01534 | -0.0968 | -64.7979
-12 | -0.9411 | 0.01414 | -0.0956 | -66.5559
-11.5 | -0.8873 | 0.0129 | -0.0945 | -68.7829
-11 | -0.8313 | 0.01183 | -0.0936 | -70.2705
-10.5 | -0.7737 | 0.01094 | -0.0929 | -70.7221
-10 | -0.7164 | 0.00996 | -0.0924 | -71.9277
-9.5 | -0.6554 | 0.00947 | -0.0922 | -69.208
-9 | -0.5939 | 0.00908 | -0.0921 | -65.4075
-8.5 | -0.5321 | 0.00877 | -0.0921 | -60.6727
-8 | -0.4708 | 0.00832 | -0.0922 | -56.5865
-7.5 | -0.4092 | 0.00796 | -0.0923 | -51.407
-7 | -0.3473 | 0.00766 | -0.0926 | -45.3394
-6.5 | -0.2855 | 0.0074 | -0.093 | -38.5811
-6 | -0.2236 | 0.0071 | -0.0934 | -31.493
-5.5 | -0.1618 | 0.00682 | -0.0938 | -23.7243
-5 | -0.0999 | 0.00663 | -0.0944 | -15.0679
-4.5 | -0.0379 | 0.0064 | -0.095 | -5.9219
-4 | 0.024 | 0.00623 | -0.0956 | 3.8523
-3.5 | 0.086 | 0.00605 | -0.0963 | 14.2149
-3 | 0.1477 | 0.0059 | -0.097 | 25.0339
-2.5 | 0.2093 | 0.00568 | -0.0978 | 36.8486
-2 | 0.2708 | 0.00547 | -0.0986 | 49.5064
-1.5 | 0.3319 | 0.00522 | -0.0994 | 63.5824
-1 | 0.393 | 0.00485 | -0.1003 | 81.0309
-0.5 | 0.4541 | 0.00462 | -0.1012 | 98.29
0 | 0.5154 | 0.00458 | -0.102 | 112.5328
0.5 | 0.5771 | 0.00459 | -0.1029 | 125.7298
1 | 0.6386 | 0.00462 | -0.1037 | 138.2251
1.5 | 0.6998 | 0.00472 | -0.1045 | 148.2627
2 | 0.7608 | 0.00483 | -0.1052 | 157.5155
2.5 | 0.822 | 0.00492 | -0.1059 | 167.0732
3 | 0.8828 | 0.00505 | -0.1066 | 174.8119
3.5 | 0.9427 | 0.00527 | -0.1071 | 178.8805
4 | 1.0022 | 0.0055 | -0.1076 | 182.2182
4.5 | 1.0612 | 0.00574 | -0.1079 | 184.878
5 | 1.1179 | 0.00615 | -0.1079 | 181.7724
6 | 1.2105 | 0.00809 | -0.1048 | 149.6292
6.5 | 1.2506 | 0.00909 | -0.1021 | 137.5798
7 | 1.2825 | 0.01005 | -0.098 | 127.6119
7.5 | 1.3005 | 0.01065 | -0.0912 | 122.1127
8 | 1.3179 | 0.01195 | -0.0851 | 110.2845
8.5 | 1.3379 | 0.01354 | -0.0801 | 98.8109
9 | 1.3588 | 0.01534 | -0.0758 | 88.5789
9.5 | 1.3834 | 0.01712 | -0.0721 | 80.8061
10 | 1.4108 | 0.01887 | -0.0691 | 74.7642
10.5 | 1.439 | 0.02066 | -0.0663 | 69.6515
11 | 1.4667 | 0.02256 | -0.0636 | 65.0133
11.5 | 1.4913 | 0.02477 | -0.0608 | 60.2059
12 | 1.5176 | 0.02696 | -0.0584 | 56.2908
12.5 | 1.5395 | 0.02962 | -0.0559 | 51.975
13 | 1.5641 | 0.0322 | -0.0539 | 48.5745
13.5 | 1.5845 | 0.03526 | -0.0518 | 44.9376
14 | 1.6052 | 0.03841 | -0.0499 | 41.7912
14.5 | 1.6246 | 0.04184 | -0.0483 | 38.8289
15 | 1.6403 | 0.04574 | -0.0468 | 35.8614
15.5 | 1.6566 | 0.04978 | -0.0457 | 33.2784
16 | 1.6711 | 0.05414 | -0.0448 | 30.8663
16.5 | 1.681 | 0.05917 | -0.0442 | 28.4097
17 | 1.6896 | 0.06455 | -0.0439 | 26.1751
17.5 | 1.6985 | 0.07006 | -0.044 | 24.2435
18 | 1.7048 | 0.07607 | -0.0445 | 22.4109
18.5 | 1.7045 | 0.0831 | -0.0455 | 20.5114
19 | 1.7018 | 0.09074 | -0.0471 | 18.7547
19.5 | 1.7028 | 0.09803 | -0.049 | 17.3702
20 | 1.6983 | 0.10633 | -0.0516 | 15.972

## 79. Re 5M Mach 0.50 (1)
BIGFOIL.COM POLAR EXPORT
NACA63-615 a=0.6
NACA63-615 a=0.6 |  |  |  | Cl Max: | 1.525 | at alpha= | 8.5 | deg
JavaFoil+Calcfoil stall+Eppler ext transition |  |  |  | L/D Max: | 136.973 | at alpha= | 4 | deg
Re: | 5000000 |  |  | Cd Min: | 0.00533 | at alpha= | -1.5 | deg
Mach: | 0.5 |  |  | Cl=0 at alpha= | -4.1449 | deg
|  |  |  | @ Cl=0.1, Cd= | 0.0059957
|  |  |  | @ Cl=0.4, Cd= | 0.0055421
|  |  |  | @ Cl=0.6, Cd= | 0.0061293
alpha (deg) | Cl | Cd | Cm | Cl/Cd
-20 | -0.899 | 0.15794 | -0.046 | -5.694
-19.5 | -0.871 | 0.15546 | -0.046 | -5.604
-19 | -0.843 | 0.15049 | -0.046 | -5.602
-18.5 | -0.815 | 0.14479 | -0.046 | -5.628
-18 | -0.788 | 0.14198 | -0.047 | -5.55
-17.5 | -0.757 | 0.13791 | -0.046 | -5.492
-17 | -0.729 | 0.13318 | -0.045 | -5.473
-16.5 | -0.701 | 0.12844 | -0.045 | -5.455
-16 | -0.673 | 0.12365 | -0.046 | -5.439
-15.5 | -0.645 | 0.11691 | -0.047 | -5.518
-15 | -0.616 | 0.11354 | -0.045 | -5.423
-14.5 | -0.587 | 0.10794 | -0.044 | -5.436
-14 | -0.559 | 0.1045 | -0.045 | -5.345
-13.5 | -0.53 | 0.10213 | -0.045 | -5.193
-13 | -0.502 | 0.09629 | -0.045 | -5.215
-12.5 | -0.473 | 0.09367 | -0.044 | -5.052
-12 | -0.445 | 0.08271 | -0.045 | -5.382
-11.5 | -0.417 | 0.07574 | -0.045 | -5.506
-11 | -0.389 | 0.07005 | -0.046 | -5.553
-10.5 | -0.361 | 0.06454 | -0.047 | -5.589
-10 | -0.331 | 0.0747 | -0.042 | -4.432
-9.5 | -0.303 | 0.06389 | -0.044 | -4.743
-9 | -0.274 | 0.08575 | -0.04 | -3.196
-8.5 | -0.246 | 0.05967 | -0.044 | -4.13
-8 | -0.311 | 0.05426 | -0.047 | -5.723
-7.5 | -0.326 | 0.04535 | -0.056 | -7.192
-7 | -0.363 | 0.0082 | -0.094 | -44.23
-6.5 | -0.308 | 0.00778 | -0.095 | -39.617
-6 | -0.248 | 0.00561 | -0.096 | -44.185
-5.5 | -0.184 | 0.00545 | -0.096 | -33.758
-5 | -0.118 | 0.00534 | -0.097 | -21.986
-4.5 | -0.049 | 0.00601 | -0.098 | -8.224
-4 | 0.02 | 0.006 | -0.098 | 3.295
-3.5 | 0.09 | 0.006 | -0.099 | 14.941
-3 | 0.16 | 0.00597 | -0.099 | 26.805
-2.5 | 0.231 | 0.00598 | -0.1 | 38.554
-2 | 0.301 | 0.00544 | -0.101 | 55.416
-1.5 | 0.373 | 0.00533 | -0.101 | 69.979
-1 | 0.443 | 0.00588 | -0.102 | 75.358
-0.5 | 0.514 | 0.00595 | -0.103 | 86.383
0 | 0.584 | 0.0061 | -0.103 | 95.808
0.5 | 0.655 | 0.00623 | -0.104 | 105.086
1 | 0.725 | 0.00639 | -0.104 | 113.368
1.5 | 0.795 | 0.00666 | -0.105 | 119.377
2 | 0.859 | 0.00687 | -0.105 | 125.135
2.5 | 0.926 | 0.0071 | -0.105 | 130.364
3 | 0.986 | 0.00743 | -0.106 | 132.618
3.5 | 1.051 | 0.00774 | -0.106 | 135.794
4 | 1.116 | 0.00815 | -0.106 | 136.973
4.5 | 1.18 | 0.00862 | -0.107 | 136.941
5 | 1.242 | 0.00927 | -0.107 | 133.931
5.5 | 1.299 | 0.0106 | -0.107 | 122.563
6 | 1.354 | 0.01179 | -0.107 | 114.792
6.5 | 1.404 | 0.01361 | -0.108 | 103.185
7 | 1.449 | 0.01634 | -0.108 | 88.655
7.5 | 1.485 | 0.01933 | -0.108 | 76.802
8 | 1.513 | 0.02094 | -0.108 | 72.246
8.5 | 1.525 | 0.02259 | -0.108 | 67.526
9 | 1.513 | 0.02458 | -0.109 | 61.556
9.5 | 1.436 | 0.02705 | -0.109 | 53.09
10 | 0.917 | 0.03215 | -0.109 | 28.512
10.5 | 0.944 | 0.03416 | -0.108 | 27.632
11 | 0.977 | 0.03382 | -0.109 | 28.899
11.5 | 1 | 0.03881 | -0.109 | 25.758
12 | 1.034 | 0.03789 | -0.11 | 27.288
12.5 | 0.921 | 0.09047 | -0.069 | 10.182
13 | 1.062 | 0.05585 | -0.106 | 19.021
13.5 | 0.965 | 0.1014 | -0.06 | 9.516

## 80. Re 5M Mach 0.50 (2)
BIGFOIL.COM POLAR EXPORT
NACA63-615 a=0.6
NACA63-615 a=0.6 |  |  |  | Cl Max: | 1.5497 | at alpha= | 13.5 | deg
XFOIL ncrit=9 |  |  |  | L/D Max: | 189.645 | at alpha= | 4.5 | deg
Re: | 5000000 |  |  | Cd Min: | 0.19638 | at alpha= | 18.5 | deg
Mach: | 0.5 |  |  | Cl=0 at alpha= | -4.1794 | deg
|  |  |  | @ Cl=0.1, Cd= | 0.0063878
|  |  |  | @ Cl=0.4, Cd= | 0.0055462
|  |  |  | @ Cl=0.6, Cd= | 0.0048834
alpha (deg) | Cl | Cd | Cm | Cl/Cd
-13.5 | -0.3687 | 0.11865 | -0.0588 | -3.1075
-13 | -0.3747 | 0.10744 | -0.0662 | -3.4875
-12.5 | -0.3934 | 0.09496 | -0.075 | -4.1428
-12 | -0.4184 | 0.08271 | -0.0841 | -5.0586
-11.5 | -0.4396 | 0.0718 | -0.0923 | -6.1226
-11 | -0.4571 | 0.06174 | -0.0995 | -7.4036
-10.5 | -0.4742 | 0.05134 | -0.1063 | -9.2365
-10 | -0.489 | 0.04137 | -0.114 | -11.8202
-9.5 | -0.514 | 0.0324 | -0.1209 | -15.8642
-9 | -0.5451 | 0.02562 | -0.1238 | -21.2763
-8.5 | -0.5703 | 0.019 | -0.1215 | -30.0158
-8 | -0.5594 | 0.01236 | -0.1184 | -45.2589
-7.5 | -0.4932 | 0.01037 | -0.1155 | -47.5603
-7 | -0.4177 | 0.00953 | -0.1136 | -43.83
-6.5 | -0.3432 | 0.00875 | -0.1122 | -39.2229
-6 | -0.2686 | 0.00818 | -0.1111 | -32.8362
-5.5 | -0.1944 | 0.00762 | -0.1105 | -25.5118
-5 | -0.1207 | 0.00717 | -0.1101 | -16.834
-4.5 | -0.047 | 0.00685 | -0.11 | -6.8613
-4 | 0.0263 | 0.00663 | -0.1102 | 3.9668
-3.5 | 0.099 | 0.00639 | -0.1105 | 15.493
-3 | 0.1712 | 0.00623 | -0.111 | 27.4799
-2.5 | 0.243 | 0.0061 | -0.1116 | 39.8361
-2 | 0.3142 | 0.00586 | -0.1124 | 53.6177
-1.5 | 0.3852 | 0.00562 | -0.1132 | 68.5409
-1 | 0.4554 | 0.00527 | -0.1142 | 86.4137
-0.5 | 0.5257 | 0.00495 | -0.1152 | 106.202
0 | 0.5966 | 0.00488 | -0.1161 | 122.2541
0.5 | 0.6675 | 0.00495 | -0.117 | 134.8485
1 | 0.7387 | 0.00499 | -0.1178 | 148.0361
1.5 | 0.8098 | 0.0051 | -0.1186 | 158.7843
2 | 0.8804 | 0.00525 | -0.1192 | 167.6952
2.5 | 0.951 | 0.00542 | -0.1198 | 175.4613
3 | 1.0219 | 0.00557 | -0.1202 | 183.465
3.5 | 1.0922 | 0.00578 | -0.1204 | 188.9619
4 | 1.1599 | 0.00612 | -0.1201 | 189.5261
4.5 | 1.227 | 0.00647 | -0.1195 | 189.6445
5 | 1.2899 | 0.00697 | -0.118 | 185.0646
5.5 | 1.3334 | 0.00805 | -0.1135 | 165.6398
6 | 1.3289 | 0.00979 | -0.1016 | 135.7406
6.5 | 1.3285 | 0.01223 | -0.0922 | 108.6263
7 | 1.3342 | 0.01495 | -0.0846 | 89.2441
7.5 | 1.337 | 0.01776 | -0.0772 | 75.2815
8 | 1.3532 | 0.02058 | -0.0722 | 65.7532
9 | 1.375 | 0.02784 | -0.0623 | 49.3894
9.5 | 1.3985 | 0.03118 | -0.0587 | 44.8525
10 | 1.4236 | 0.03461 | -0.0554 | 41.1326
10.5 | 1.4495 | 0.03822 | -0.0524 | 37.9252
11 | 1.4747 | 0.04206 | -0.0497 | 35.0618
11.5 | 1.4974 | 0.04636 | -0.0471 | 32.2994
12 | 1.5167 | 0.05113 | -0.0448 | 29.6636
12.5 | 1.5347 | 0.05629 | -0.0428 | 27.2642
13 | 1.5467 | 0.06227 | -0.0413 | 24.8386
13.5 | 1.5497 | 0.06945 | -0.0404 | 22.3139
14 | 1.5396 | 0.07841 | -0.0407 | 19.6353
14.5 | 1.5202 | 0.08886 | -0.0425 | 17.1078
15 | 1.4974 | 0.1003 | -0.0456 | 14.9292
15.5 | 1.4723 | 0.11265 | -0.0502 | 13.0697
16 | 1.4447 | 0.12587 | -0.0562 | 11.4777
16.5 | 1.4158 | 0.13989 | -0.0639 | 10.1208
17 | 1.3905 | 0.15396 | -0.0725 | 9.0316
17.5 | 1.3676 | 0.16825 | -0.0819 | 8.1284
18 | 1.3486 | 0.18231 | -0.0917 | 7.3973
18.5 | 1.3329 | 0.19638 | -0.1016 | 6.7874

## 81. Re 6M Mach 0.00 (1)
BIGFOIL.COM POLAR EXPORT
NACA63-615 a=0.6
NACA63-615 a=0.6 |  |  |  | Cl Max: | 1.633 | at alpha= | 12.5 | deg
JavaFoil+Calcfoil stall+Eppler ext transition |  |  |  | L/D Max: | 149.262 | at alpha= | 5 | deg
Re: | 6000000 |  |  | Cd Min: | 0.00507 | at alpha= | -5.5 | deg
Mach: | 0 |  |  | Cl=0 at alpha= | -4.1417 | deg
|  |  |  | @ Cl=0.1, Cd= | 0.0056364
|  |  |  | @ Cl=0.4, Cd= | 0.0054331
|  |  |  | @ Cl=0.6, Cd= | 0.0056533
alpha (deg) | Cl | Cd | Cm | Cl/Cd
-17 | -0.632 | 0.12191 | -0.04 | -5.182
-16.5 | -0.641 | 0.1152 | -0.041 | -5.568
-16 | -0.65 | 0.1079 | -0.042 | -6.022
-15.5 | -0.656 | 0.10201 | -0.043 | -6.426
-15 | -0.66 | 0.0955 | -0.044 | -6.908
-14.5 | -0.661 | 0.08932 | -0.045 | -7.399
-14 | -0.66 | 0.08281 | -0.047 | -7.971
-13.5 | -0.656 | 0.07653 | -0.048 | -8.575
-13 | -0.652 | 0.06816 | -0.051 | -9.568
-12.5 | -0.653 | 0.05422 | -0.057 | -12.053
-12 | -0.674 | 0.03016 | -0.066 | -22.337
-11.5 | -0.668 | 0.02188 | -0.069 | -30.511
-11 | -0.665 | 0.01415 | -0.073 | -46.974
-10.5 | -0.647 | 0.01127 | -0.076 | -57.351
-10 | -0.628 | 0.00904 | -0.079 | -69.454
-9.5 | -0.587 | 0.00569 | -0.079 | -103.16
-9 | -0.543 | 0.00566 | -0.08 | -95.929
-8.5 | -0.495 | 0.00555 | -0.08 | -89.279
-8 | -0.445 | 0.00546 | -0.081 | -81.537
-7.5 | -0.392 | 0.00535 | -0.081 | -73.306
-7 | -0.337 | 0.00528 | -0.082 | -63.845
-6.5 | -0.28 | 0.00523 | -0.082 | -53.535
-6 | -0.222 | 0.00513 | -0.083 | -43.214
-5.5 | -0.163 | 0.00507 | -0.083 | -32.138
-5 | -0.103 | 0.00567 | -0.084 | -18.229
-4.5 | -0.043 | 0.00565 | -0.084 | -7.65
-4 | 0.017 | 0.00565 | -0.085 | 3.049
-3.5 | 0.078 | 0.00564 | -0.086 | 13.844
-3 | 0.139 | 0.00563 | -0.086 | 24.709
-2.5 | 0.2 | 0.00538 | -0.087 | 37.202
-2 | 0.261 | 0.00509 | -0.087 | 51.299
-1.5 | 0.323 | 0.00546 | -0.088 | 59.191
-1 | 0.384 | 0.00542 | -0.088 | 70.819
-0.5 | 0.445 | 0.00547 | -0.089 | 81.389
0 | 0.506 | 0.00553 | -0.089 | 91.456
0.5 | 0.567 | 0.00561 | -0.09 | 101.139
1 | 0.628 | 0.00569 | -0.09 | 110.286
1.5 | 0.689 | 0.00581 | -0.091 | 118.441
2 | 0.749 | 0.00595 | -0.092 | 125.905
2.5 | 0.81 | 0.0061 | -0.092 | 132.813
3 | 0.866 | 0.0063 | -0.093 | 137.57
3.5 | 0.926 | 0.00651 | -0.093 | 142.263
4 | 0.986 | 0.00679 | -0.094 | 145.232
4.5 | 1.046 | 0.00711 | -0.094 | 147.022
5 | 1.099 | 0.00736 | -0.094 | 149.262
5.5 | 1.151 | 0.00811 | -0.094 | 141.84
6 | 1.203 | 0.00875 | -0.095 | 137.452
6.5 | 1.253 | 0.0095 | -0.095 | 131.945
7 | 1.302 | 0.01077 | -0.095 | 120.83
7.5 | 1.347 | 0.01212 | -0.095 | 111.16
8 | 1.39 | 0.01391 | -0.095 | 99.948
8.5 | 1.434 | 0.01464 | -0.096 | 97.992
9 | 1.475 | 0.0155 | -0.096 | 95.15
9.5 | 1.511 | 0.01629 | -0.096 | 92.79
10 | 1.544 | 0.01716 | -0.097 | 89.935
10.5 | 1.572 | 0.01756 | -0.097 | 89.518
11 | 1.595 | 0.01856 | -0.097 | 85.965
11.5 | 1.615 | 0.01965 | -0.097 | 82.172
12 | 1.628 | 0.02077 | -0.098 | 78.371
12.5 | 1.633 | 0.02207 | -0.098 | 73.996
13 | 1.632 | 0.02334 | -0.098 | 69.927
13.5 | 1.625 | 0.02479 | -0.098 | 65.556
14 | 1.613 | 0.0263 | -0.099 | 61.337
14.5 | 1.595 | 0.02814 | -0.099 | 56.683
15 | 1.572 | 0.03013 | -0.099 | 52.169
15.5 | 1.545 | 0.03191 | -0.099 | 48.418
16 | 1.514 | 0.03386 | -0.099 | 44.714
16.5 | 1.478 | 0.03677 | -0.099 | 40.195
17 | 1.44 | 0.03875 | -0.1 | 37.177
17.5 | 1.4 | 0.04136 | -0.1 | 33.848

## 82. Re 6M Mach 0.00 (2)
BIGFOIL.COM POLAR EXPORT
NACA63-615 a=0.6
NACA63-615 a=0.6 |  |  |  | Cl Max: | 1.7832 | at alpha= | 20 | deg
XFOIL ncrit=9 |  |  |  | L/D Max: | 184.014 | at alpha= | 4.5 | deg
Re: | 6000000 |  |  | Cd Min: | 0.076 | at alpha= | 20 | deg
Mach: | 0 |  |  | Cl=0 at alpha= | -4.1946 | deg
|  |  |  | @ Cl=0.1, Cd= | 0.0057481
|  |  |  | @ Cl=0.4, Cd= | 0.0046609
|  |  |  | @ Cl=0.6, Cd= | 0.0044334
alpha (deg) | Cl | Cd | Cm | Cl/Cd
-20 | -1.1696 | 0.06887 | -0.0732 | -16.9827
-19.5 | -1.2322 | 0.05317 | -0.0838 | -23.1747
-19 | -1.2627 | 0.04369 | -0.0894 | -28.9014
-18.5 | -1.295 | 0.03505 | -0.0936 | -36.9472
-17.5 | -1.3071 | 0.02486 | -0.0965 | -52.5784
-17 | -1.3132 | 0.02172 | -0.0941 | -60.4604
-16.5 | -1.3064 | 0.02002 | -0.0893 | -65.2547
-16 | -1.2752 | 0.01856 | -0.0875 | -68.7069
-15.5 | -1.2368 | 0.01734 | -0.0862 | -71.3264
-15 | -1.1941 | 0.01625 | -0.0854 | -73.4831
-14.5 | -1.1486 | 0.01525 | -0.0847 | -75.318
-14 | -1.1005 | 0.01439 | -0.0843 | -76.4767
-13.5 | -1.0506 | 0.01359 | -0.0841 | -77.3068
-13 | -0.9994 | 0.01287 | -0.0839 | -77.6535
-12.5 | -0.9477 | 0.01211 | -0.0838 | -78.2576
-12 | -0.8956 | 0.01131 | -0.0838 | -79.1866
-11.5 | -0.8428 | 0.01051 | -0.0838 | -80.1903
-11 | -0.7897 | 0.00969 | -0.0839 | -81.4964
-10.5 | -0.7335 | 0.00931 | -0.0843 | -78.7863
-10 | -0.6771 | 0.00888 | -0.0846 | -76.25
-9.5 | -0.62 | 0.00854 | -0.0851 | -72.5995
-9 | -0.5625 | 0.00826 | -0.0856 | -68.0993
-8.5 | -0.5047 | 0.008 | -0.0861 | -63.0875
-8 | -0.447 | 0.00763 | -0.0866 | -58.5845
-7.5 | -0.3889 | 0.00735 | -0.0872 | -52.9116
-7 | -0.3305 | 0.00713 | -0.0878 | -46.3534
-6.5 | -0.2718 | 0.00691 | -0.0884 | -39.3343
-6 | -0.213 | 0.00667 | -0.089 | -31.934
-5.5 | -0.1543 | 0.00645 | -0.0897 | -23.9225
-5 | -0.0952 | 0.00628 | -0.0904 | -15.1592
-4.5 | -0.0361 | 0.00608 | -0.0911 | -5.9375
-4 | 0.023 | 0.00595 | -0.0918 | 3.8655
-3.5 | 0.0823 | 0.00579 | -0.0926 | 14.2142
-3 | 0.1414 | 0.00565 | -0.0933 | 25.0265
-2.5 | 0.2005 | 0.00546 | -0.0941 | 36.7216
-2 | 0.2596 | 0.00527 | -0.0949 | 49.26
-1.5 | 0.3184 | 0.00506 | -0.0958 | 62.9249
-1 | 0.3771 | 0.00477 | -0.0967 | 79.0566
-0.5 | 0.4359 | 0.00449 | -0.0975 | 97.0824
0 | 0.4948 | 0.00439 | -0.0984 | 112.7107
0.5 | 0.5539 | 0.00441 | -0.0992 | 125.6009
1 | 0.6129 | 0.00444 | -0.1 | 138.0405
1.5 | 0.6717 | 0.0045 | -0.1008 | 149.2667
2 | 0.7304 | 0.00459 | -0.1015 | 159.1285
2.5 | 0.7888 | 0.0047 | -0.1023 | 167.8298
3 | 0.8469 | 0.00485 | -0.103 | 174.6186
3.5 | 0.9042 | 0.00505 | -0.1036 | 179.0495
4 | 0.961 | 0.00529 | -0.1041 | 181.6635
4.5 | 1.0176 | 0.00553 | -0.1046 | 184.0145
5 | 1.0705 | 0.00606 | -0.1046 | 176.6502
5.5 | 1.1167 | 0.00705 | -0.1036 | 158.3972
6 | 1.1638 | 0.00783 | -0.1027 | 148.6335
6.5 | 1.2084 | 0.00864 | -0.1014 | 139.8611
7 | 1.2493 | 0.00944 | -0.0995 | 132.3411
7.5 | 1.2888 | 0.00997 | -0.0973 | 129.2678
8 | 1.3235 | 0.01055 | -0.0941 | 125.4502
8.5 | 1.3411 | 0.01147 | -0.0879 | 116.9224
9 | 1.3607 | 0.01264 | -0.0828 | 107.6503
9.5 | 1.3884 | 0.01375 | -0.0794 | 100.9745
10 | 1.4166 | 0.01497 | -0.0763 | 94.6293
10.5 | 1.4453 | 0.01628 | -0.0736 | 88.7776
11 | 1.4746 | 0.01762 | -0.0712 | 83.689
11.5 | 1.5012 | 0.0192 | -0.0686 | 78.1875
12 | 1.5295 | 0.02075 | -0.0664 | 73.7108
12.5 | 1.5532 | 0.02265 | -0.0639 | 68.574
13 | 1.5788 | 0.0245 | -0.0618 | 64.4408
13.5 | 1.6016 | 0.02662 | -0.0597 | 60.1653
14 | 1.6225 | 0.02901 | -0.0577 | 55.929
14.5 | 1.6452 | 0.03137 | -0.056 | 52.445
15 | 1.6651 | 0.03407 | -0.0544 | 48.8729
15.5 | 1.6821 | 0.03712 | -0.0528 | 45.3152
16 | 1.7008 | 0.04016 | -0.0516 | 42.3506
16.5 | 1.7177 | 0.04345 | -0.0505 | 39.5328
17 | 1.7326 | 0.04707 | -0.0496 | 36.809
17.5 | 1.7433 | 0.05125 | -0.0488 | 34.0156
18 | 1.7553 | 0.05543 | -0.0483 | 31.667
18.5 | 1.7671 | 0.05979 | -0.0482 | 29.5551
19 | 1.7756 | 0.06464 | -0.0483 | 27.4691
19.5 | 1.7804 | 0.0701 | -0.0487 | 25.398
20 | 1.7832 | 0.076 | -0.0494 | 23.4632

## 83. Re 6M Mach 0.10 (1)
BIGFOIL.COM POLAR EXPORT
NACA63-615 a=0.6
NACA63-615 a=0.6 |  |  |  | Cl Max: | 1.628 | at alpha= | 12.5 | deg
JavaFoil+Calcfoil stall+Eppler ext transition |  |  |  | L/D Max: | 148.9 | at alpha= | 5 | deg
Re: | 6000000 |  |  | Cd Min: | 0.00501 | at alpha= | -5 | deg
Mach: | 0.1 |  |  | Cl=0 at alpha= | -4.1417 | deg
|  |  |  | @ Cl=0.1, Cd= | 0.0056365
|  |  |  | @ Cl=0.4, Cd= | 0.0054392
|  |  |  | @ Cl=0.6, Cd= | 0.0056641
alpha (deg) | Cl | Cd | Cm | Cl/Cd
-17 | -0.597 | 0.12464 | -0.039 | -4.793
-16.5 | -0.61 | 0.11722 | -0.04 | -5.204
-16 | -0.621 | 0.11036 | -0.041 | -5.631
-15.5 | -0.63 | 0.10406 | -0.042 | -6.058
-15 | -0.637 | 0.09791 | -0.043 | -6.507
-14.5 | -0.642 | 0.09141 | -0.044 | -7.019
-14 | -0.642 | 0.08664 | -0.045 | -7.408
-13.5 | -0.642 | 0.07901 | -0.047 | -8.122
-13 | -0.638 | 0.07245 | -0.049 | -8.799
-12.5 | -0.634 | 0.06258 | -0.053 | -10.14
-12 | -0.657 | 0.03559 | -0.065 | -18.465
-11.5 | -0.657 | 0.02457 | -0.069 | -26.735
-11 | -0.653 | 0.01636 | -0.073 | -39.921
-10.5 | -0.639 | 0.01231 | -0.075 | -51.87
-10 | -0.627 | 0.00922 | -0.079 | -68.021
-9.5 | -0.587 | 0.00573 | -0.08 | -102.459
-9 | -0.543 | 0.00566 | -0.08 | -96.097
-8.5 | -0.496 | 0.00558 | -0.081 | -88.946
-8 | -0.446 | 0.00547 | -0.081 | -81.569
-7.5 | -0.394 | 0.00535 | -0.082 | -73.539
-7 | -0.338 | 0.00529 | -0.082 | -63.956
-6.5 | -0.281 | 0.00519 | -0.083 | -54.178
-6 | -0.223 | 0.00516 | -0.083 | -43.156
-5.5 | -0.164 | 0.00508 | -0.084 | -32.186
-5 | -0.104 | 0.00501 | -0.084 | -20.713
-4.5 | -0.043 | 0.00566 | -0.085 | -7.677
-4 | 0.017 | 0.00566 | -0.085 | 3.061
-3.5 | 0.078 | 0.00564 | -0.086 | 13.905
-3 | 0.14 | 0.00563 | -0.087 | 24.823
-2.5 | 0.201 | 0.00538 | -0.087 | 37.382
-2 | 0.263 | 0.00511 | -0.088 | 51.438
-1.5 | 0.325 | 0.00546 | -0.088 | 59.412
-1 | 0.386 | 0.00543 | -0.089 | 71.06
-0.5 | 0.447 | 0.00547 | -0.089 | 81.754
0 | 0.509 | 0.00554 | -0.09 | 91.785
0.5 | 0.57 | 0.00561 | -0.09 | 101.502
1 | 0.631 | 0.00572 | -0.091 | 110.326
1.5 | 0.692 | 0.00586 | -0.091 | 118.016
2 | 0.753 | 0.00598 | -0.092 | 126.042
2.5 | 0.814 | 0.00615 | -0.093 | 132.329
3 | 0.871 | 0.00632 | -0.093 | 137.813
3.5 | 0.931 | 0.00652 | -0.094 | 142.757
4 | 0.991 | 0.00681 | -0.094 | 145.563
4.5 | 1.051 | 0.00713 | -0.095 | 147.417
5 | 1.104 | 0.00741 | -0.095 | 148.9
5.5 | 1.156 | 0.00817 | -0.095 | 141.394
6 | 1.208 | 0.00882 | -0.095 | 136.881
6.5 | 1.259 | 0.00961 | -0.095 | 130.891
7 | 1.307 | 0.01091 | -0.095 | 119.817
7.5 | 1.353 | 0.01227 | -0.096 | 110.262
8 | 1.396 | 0.01409 | -0.096 | 99.051
8.5 | 1.439 | 0.01484 | -0.096 | 97.001
9 | 1.479 | 0.01569 | -0.096 | 94.29
9.5 | 1.516 | 0.0165 | -0.097 | 91.847
10 | 1.547 | 0.01739 | -0.097 | 88.947
10.5 | 1.574 | 0.01781 | -0.097 | 88.365
11 | 1.597 | 0.01884 | -0.098 | 84.725
11.5 | 1.614 | 0.01997 | -0.098 | 80.831
12 | 1.625 | 0.02111 | -0.098 | 76.986
12.5 | 1.628 | 0.02242 | -0.098 | 72.604
13 | 1.624 | 0.02377 | -0.099 | 68.316
13.5 | 1.614 | 0.02528 | -0.099 | 63.819
14 | 1.597 | 0.02686 | -0.099 | 59.459
14.5 | 1.575 | 0.02898 | -0.099 | 54.336
15 | 1.547 | 0.03087 | -0.099 | 50.115
15.5 | 1.515 | 0.03271 | -0.1 | 46.321
16 | 1.478 | 0.0351 | -0.1 | 42.121
16.5 | 1.437 | 0.03786 | -0.1 | 37.957
17 | 1.394 | 0.04004 | -0.1 | 34.823
17.5 | 1.348 | 0.04273 | -0.1 | 31.539

## 84. Re 6M Mach 0.10 (2)
BIGFOIL.COM POLAR EXPORT
NACA63-615 a=0.6
NACA63-615 a=0.6 |  |  |  | Cl Max: | 1.7747 | at alpha= | 20 | deg
XFOIL ncrit=9 |  |  |  | L/D Max: | 184.559 | at alpha= | 4.5 | deg
Re: | 6000000 |  |  | Cd Min: | 0.17967 | at alpha= | -20 | deg
Mach: | 0.1 |  |  | Cl=0 at alpha= | -4.1946 | deg
|  |  |  | @ Cl=0.1, Cd= | 0.0057596
|  |  |  | @ Cl=0.4, Cd= | 0.004687
|  |  |  | @ Cl=0.6, Cd= | 0.0044415
alpha (deg) | Cl | Cd | Cm | Cl/Cd
-20 | -0.6288 | 0.17967 | -0.0036 | -3.4997
-19.5 | -1.0982 | 0.07557 | -0.0703 | -14.5322
-19 | -1.1664 | 0.05791 | -0.0826 | -20.1416
-18.5 | -1.2356 | 0.04334 | -0.0919 | -28.5095
-18 | -1.2602 | 0.03543 | -0.0959 | -35.5687
-17.5 | -1.2635 | 0.03015 | -0.0979 | -41.9071
-17 | -1.2769 | 0.0247 | -0.099 | -51.6964
-16.5 | -1.2863 | 0.02157 | -0.0958 | -59.6338
-16 | -1.2744 | 0.0198 | -0.0915 | -64.3636
-15.5 | -1.241 | 0.01832 | -0.0896 | -67.7402
-15 | -1.2009 | 0.01704 | -0.0883 | -70.4754
-14.5 | -1.157 | 0.01587 | -0.0873 | -72.9049
-14 | -1.1096 | 0.01489 | -0.0867 | -74.5198
-13.5 | -1.0599 | 0.014 | -0.0862 | -75.7071
-13 | -1.0085 | 0.0132 | -0.0858 | -76.4015
-12.5 | -0.9558 | 0.01249 | -0.0856 | -76.5252
-12 | -0.9031 | 0.01165 | -0.0854 | -77.5193
-11.5 | -0.8495 | 0.01087 | -0.0854 | -78.1509
-11 | -0.7965 | 0.00993 | -0.0853 | -80.2115
-10.5 | -0.7404 | 0.00941 | -0.0855 | -78.6823
-10 | -0.6833 | 0.00898 | -0.0857 | -76.0913
-9.5 | -0.6257 | 0.00861 | -0.0861 | -72.6713
-9 | -0.5675 | 0.00832 | -0.0865 | -68.2091
-8.5 | -0.5091 | 0.00805 | -0.0869 | -63.2422
-8 | -0.4508 | 0.00768 | -0.0874 | -58.6979
-7.5 | -0.3921 | 0.00739 | -0.0879 | -53.0582
-7 | -0.3332 | 0.00716 | -0.0885 | -46.5363
-6.5 | -0.274 | 0.00693 | -0.0891 | -39.5382
-6 | -0.2147 | 0.0067 | -0.0897 | -32.0448
-5.5 | -0.1555 | 0.00647 | -0.0903 | -24.034
-5 | -0.096 | 0.00629 | -0.091 | -15.2623
-4.5 | -0.0364 | 0.0061 | -0.0917 | -5.9672
-4 | 0.0232 | 0.00597 | -0.0924 | 3.8861
-3.5 | 0.0828 | 0.0058 | -0.0932 | 14.2759
-3 | 0.1424 | 0.00566 | -0.0939 | 25.159
-2.5 | 0.2018 | 0.00548 | -0.0947 | 36.8248
-2 | 0.2613 | 0.00528 | -0.0955 | 49.4886
-1.5 | 0.3206 | 0.00507 | -0.0963 | 63.2347
-1 | 0.3796 | 0.00478 | -0.0972 | 79.4142
-0.5 | 0.4388 | 0.00451 | -0.0981 | 97.2949
0 | 0.498 | 0.0044 | -0.099 | 113.1818
0.5 | 0.5575 | 0.00442 | -0.0998 | 126.1312
1 | 0.6169 | 0.00445 | -0.1006 | 138.6292
1.5 | 0.6761 | 0.00451 | -0.1013 | 149.9113
2 | 0.7352 | 0.0046 | -0.1021 | 159.8261
2.5 | 0.794 | 0.00472 | -0.1028 | 168.2203
3 | 0.8525 | 0.00486 | -0.1035 | 175.4115
3.5 | 0.9102 | 0.00507 | -0.1041 | 179.5266
4 | 0.9674 | 0.00531 | -0.1046 | 182.1846
4.5 | 1.0243 | 0.00555 | -0.1051 | 184.5586
5 | 1.0776 | 0.00608 | -0.1051 | 177.2368
5.5 | 1.1237 | 0.00709 | -0.104 | 158.4908
6 | 1.1706 | 0.00789 | -0.103 | 148.365
6.5 | 1.2149 | 0.00873 | -0.1015 | 139.1638
7 | 1.2552 | 0.00955 | -0.0994 | 131.4346
7.5 | 1.2943 | 0.01008 | -0.097 | 128.4028
8 | 1.3262 | 0.01068 | -0.0932 | 124.176
8.5 | 1.3405 | 0.01168 | -0.0865 | 114.7688
9 | 1.3612 | 0.01294 | -0.0817 | 105.1932
9.5 | 1.3894 | 0.01411 | -0.0783 | 98.4692
10 | 1.4178 | 0.01539 | -0.0753 | 92.1248
10.5 | 1.4463 | 0.01677 | -0.0725 | 86.2433
11 | 1.4755 | 0.01819 | -0.0701 | 81.116
11.5 | 1.502 | 0.01985 | -0.0675 | 75.6675
12 | 1.5297 | 0.02151 | -0.0652 | 71.1158
12.5 | 1.5528 | 0.02352 | -0.0627 | 66.0204
13 | 1.5784 | 0.02544 | -0.0606 | 62.044
13.5 | 1.6006 | 0.02774 | -0.0584 | 57.7001
14 | 1.6223 | 0.03017 | -0.0564 | 53.772
14.5 | 1.6446 | 0.03268 | -0.0547 | 50.3244
15 | 1.6634 | 0.03558 | -0.0531 | 46.751
15.5 | 1.6806 | 0.03874 | -0.0515 | 43.3815
16 | 1.7001 | 0.04183 | -0.0504 | 40.6431
16.5 | 1.7159 | 0.04535 | -0.0493 | 37.8368
17 | 1.7292 | 0.04929 | -0.0484 | 35.0822
17.5 | 1.7391 | 0.05373 | -0.0477 | 32.3674
18 | 1.7519 | 0.05799 | -0.0474 | 30.2104
18.5 | 1.762 | 0.06272 | -0.0473 | 28.0931
19 | 1.768 | 0.06804 | -0.0475 | 25.9847
19.5 | 1.771 | 0.07394 | -0.0481 | 23.9519
20 | 1.7747 | 0.07991 | -0.0491 | 22.2087

## 85. Re 6M Mach 0.25 (1)
BIGFOIL.COM POLAR EXPORT
NACA63-615 a=0.6
NACA63-615 a=0.6 |  |  |  | Cl Max: | 1.599 | at alpha= | 11.5 | deg
JavaFoil+Calcfoil stall+Eppler ext transition |  |  |  | L/D Max: | 148.341 | at alpha= | 4.5 | deg
Re: | 6000000 |  |  | Cd Min: | 0.00505 | at alpha= | -5 | deg
Mach: | 0.25 |  |  | Cl=0 at alpha= | -4.1429 | deg
|  |  |  | @ Cl=0.1, Cd= | 0.005674
|  |  |  | @ Cl=0.4, Cd= | 0.0054933
|  |  |  | @ Cl=0.6, Cd= | 0.0057262
alpha (deg) | Cl | Cd | Cm | Cl/Cd
-15.5 | -0.408 | 0.11598 | -0.039 | -3.522
-15 | -0.445 | 0.10965 | -0.039 | -4.059
-14.5 | -0.477 | 0.10386 | -0.04 | -4.594
-14 | -0.504 | 0.09648 | -0.04 | -5.223
-13.5 | -0.526 | 0.09128 | -0.041 | -5.757
-13 | -0.541 | 0.08502 | -0.043 | -6.368
-12.5 | -0.551 | 0.07856 | -0.044 | -7.017
-12 | -0.556 | 0.07139 | -0.047 | -7.792
-11.5 | -0.555 | 0.06545 | -0.05 | -8.473
-11 | -0.551 | 0.05661 | -0.054 | -9.727
-10.5 | -0.574 | 0.02907 | -0.069 | -19.735
-10 | -0.494 | 0.17502 |  | -2.823
-9.5 | -0.573 | 0.01004 | -0.08 | -57.12
-9 | -0.545 | 0.00809 | -0.082 | -67.365
-8.5 | -0.501 | 0.00564 | -0.083 | -88.905
-8 | -0.453 | 0.00558 | -0.083 | -81.215
-7.5 | -0.401 | 0.00547 | -0.084 | -73.337
-7 | -0.346 | 0.00535 | -0.084 | -64.573
-6.5 | -0.287 | 0.00526 | -0.085 | -54.638
-6 | -0.228 | 0.00521 | -0.086 | -43.82
-5.5 | -0.168 | 0.00513 | -0.086 | -32.674
-5 | -0.106 | 0.00505 | -0.087 | -21.099
-4.5 | -0.045 | 0.0057 | -0.087 | -7.824
-4 | 0.018 | 0.0057 | -0.088 | 3.116
-3.5 | 0.081 | 0.00568 | -0.088 | 14.187
-3 | 0.144 | 0.00566 | -0.089 | 25.356
-2.5 | 0.207 | 0.00546 | -0.089 | 37.868
-2 | 0.27 | 0.00516 | -0.09 | 52.299
-1.5 | 0.334 | 0.00552 | -0.091 | 60.456
-1 | 0.397 | 0.00549 | -0.091 | 72.211
-0.5 | 0.46 | 0.00556 | -0.092 | 82.648
0 | 0.523 | 0.00559 | -0.092 | 93.468
0.5 | 0.585 | 0.0057 | -0.093 | 102.629
1 | 0.648 | 0.00581 | -0.093 | 111.58
1.5 | 0.711 | 0.00595 | -0.094 | 119.447
2 | 0.774 | 0.00607 | -0.095 | 127.546
2.5 | 0.837 | 0.00627 | -0.095 | 133.326
3 | 0.894 | 0.00648 | -0.096 | 137.938
3.5 | 0.956 | 0.00672 | -0.096 | 142.265
4 | 1.018 | 0.00706 | -0.097 | 144.265
4.5 | 1.073 | 0.00723 | -0.097 | 148.341
5 | 1.129 | 0.00771 | -0.097 | 146.458
5.5 | 1.183 | 0.00858 | -0.097 | 137.838
6 | 1.236 | 0.0093 | -0.097 | 132.821
6.5 | 1.287 | 0.01023 | -0.098 | 125.756
7 | 1.335 | 0.01179 | -0.098 | 113.256
7.5 | 1.381 | 0.01301 | -0.098 | 106.163
8 | 1.424 | 0.01498 | -0.098 | 95.059
8.5 | 1.465 | 0.01594 | -0.098 | 91.904
9 | 1.504 | 0.01678 | -0.099 | 89.606
9.5 | 1.536 | 0.01776 | -0.099 | 86.507
10 | 1.562 | 0.01878 | -0.099 | 83.135
10.5 | 1.581 | 0.0194 | -0.1 | 81.505
11 | 1.594 | 0.02065 | -0.1 | 77.164
11.5 | 1.599 | 0.02191 | -0.1 | 73.004
12 | 1.595 | 0.02339 | -0.1 | 68.184
12.5 | 1.577 | 0.02492 | -0.101 | 63.269
13 | 1.549 | 0.02675 | -0.101 | 57.898
13.5 | 1.51 | 0.02872 | -0.101 | 52.575
14 | 1.46 | 0.03099 | -0.101 | 47.119
14.5 | 1.402 | 0.03347 | -0.101 | 41.871
15 | 1.332 | 0.03642 | -0.101 | 36.586
15.5 | 1.255 | 0.03992 | -0.101 | 31.428
16 | 1.17 | 0.04388 | -0.101 | 26.656
16.5 | 1.077 | 0.04894 | -0.101 | 22.001

## 86. Re 6M Mach 0.25 (2)
BIGFOIL.COM POLAR EXPORT
NACA63-615 a=0.6
NACA63-615 a=0.6 |  |  |  | Cl Max: | 1.7303 | at alpha= | 19 | deg
XFOIL ncrit=9 |  |  |  | L/D Max: | 186.901 | at alpha= | 4.5 | deg
Re: | 6000000 |  |  | Cd Min: | 0.18984 | at alpha= | -19.5 | deg
Mach: | 0.25 |  |  | Cl=0 at alpha= | -4.1919 | deg
|  |  |  | @ Cl=0.1, Cd= | 0.0058354
|  |  |  | @ Cl=0.4, Cd= | 0.0048119
|  |  |  | @ Cl=0.6, Cd= | 0.0044919
alpha (deg) | Cl | Cd | Cm | Cl/Cd
-19.5 | -0.5758 | 0.18984 | -0.0017 | -3.0331
-19 | -0.5707 | 0.17981 | -0.0079 | -3.1739
-18.5 | -0.5637 | 0.17055 | -0.0137 | -3.3052
-18 | -0.5653 | 0.15926 | -0.0206 | -3.5495
-17.5 | -0.5742 | 0.14669 | -0.0283 | -3.9144
-17 | -0.9187 | 0.07632 | -0.0771 | -12.0375
-16.5 | -1.0239 | 0.05364 | -0.0941 | -19.0884
-16 | -1.0751 | 0.04137 | -0.1026 | -25.9874
-15.5 | -1.1067 | 0.0327 | -0.1074 | -33.844
-15 | -1.1193 | 0.02659 | -0.1096 | -42.0948
-14.5 | -1.1496 | 0.02203 | -0.1062 | -52.1834
-14 | -1.133 | 0.01959 | -0.1023 | -57.8356
-13.5 | -1.0968 | 0.01757 | -0.0998 | -62.4246
-13 | -1.0517 | 0.01593 | -0.0979 | -66.0201
-12.5 | -1.0012 | 0.01457 | -0.0964 | -68.7165
-12 | -0.947 | 0.01343 | -0.0952 | -70.5138
-11.5 | -0.8906 | 0.01247 | -0.0942 | -71.4194
-11 | -0.8335 | 0.01154 | -0.0934 | -72.227
-10.5 | -0.7756 | 0.01063 | -0.0928 | -72.9633
-10 | -0.7181 | 0.00963 | -0.0922 | -74.5691
-9.5 | -0.6573 | 0.00911 | -0.092 | -72.1515
-9 | -0.596 | 0.00868 | -0.0919 | -68.6636
-8.5 | -0.534 | 0.00833 | -0.0919 | -64.1056
-8 | -0.4719 | 0.00804 | -0.0921 | -58.694
-7.5 | -0.4104 | 0.00764 | -0.0922 | -53.7173
-7 | -0.3485 | 0.00735 | -0.0925 | -47.415
-6.5 | -0.2864 | 0.00707 | -0.0929 | -40.5092
-6 | -0.2242 | 0.00686 | -0.0933 | -32.6822
-5.5 | -0.1624 | 0.0066 | -0.0938 | -24.6061
-5 | -0.1003 | 0.00637 | -0.0943 | -15.7457
-4.5 | -0.0382 | 0.0062 | -0.0949 | -6.1613
-4 | 0.0238 | 0.00601 | -0.0956 | 3.9601
-3.5 | 0.0857 | 0.00587 | -0.0963 | 14.5997
-3 | 0.1476 | 0.00572 | -0.097 | 25.8042
-2.5 | 0.2093 | 0.00556 | -0.0978 | 37.6439
-2 | 0.2707 | 0.00537 | -0.0986 | 50.4097
-1.5 | 0.3323 | 0.00515 | -0.0994 | 64.5243
-1 | 0.3934 | 0.00484 | -0.1003 | 81.281
-0.5 | 0.4544 | 0.00458 | -0.1012 | 99.214
0 | 0.516 | 0.00445 | -0.1021 | 115.9551
0.5 | 0.5776 | 0.00447 | -0.1029 | 129.217
1 | 0.639 | 0.00453 | -0.1037 | 141.0596
1.5 | 0.7003 | 0.0046 | -0.1045 | 152.2391
2 | 0.7617 | 0.00469 | -0.1053 | 162.4094
2.5 | 0.8228 | 0.00479 | -0.1061 | 171.7745
3 | 0.8835 | 0.00494 | -0.1067 | 178.8462
3.5 | 0.9432 | 0.00516 | -0.1073 | 182.7907
4 | 1.0027 | 0.00541 | -0.1077 | 185.342
4.5 | 1.0616 | 0.00568 | -0.108 | 186.9014
5 | 1.1169 | 0.00619 | -0.1079 | 180.4362
5.5 | 1.1625 | 0.00729 | -0.1062 | 159.465
6 | 1.2085 | 0.00819 | -0.1045 | 147.558
6.5 | 1.2491 | 0.00918 | -0.1019 | 136.0675
7 | 1.2852 | 0.01008 | -0.0985 | 127.5
7.5 | 1.3073 | 0.01075 | -0.0924 | 121.6093
8 | 1.323 | 0.01169 | -0.0858 | 113.1737
8.5 | 1.3435 | 0.01321 | -0.0808 | 101.7033
9 | 1.3665 | 0.01485 | -0.0765 | 92.0202
9.5 | 1.3947 | 0.0164 | -0.0732 | 85.0427
10 | 1.4236 | 0.01803 | -0.0702 | 78.9573
10.5 | 1.4525 | 0.01973 | -0.0673 | 73.6189
11 | 1.4793 | 0.02166 | -0.0645 | 68.2964
11.5 | 1.5065 | 0.02364 | -0.0619 | 63.7267
12 | 1.531 | 0.02589 | -0.0592 | 59.1348
12.5 | 1.5562 | 0.02826 | -0.0569 | 55.0672
13 | 1.5792 | 0.0309 | -0.0546 | 51.1068
13.5 | 1.601 | 0.03378 | -0.0524 | 47.3949
14 | 1.6227 | 0.03679 | -0.0505 | 44.1071
14.5 | 1.6403 | 0.04031 | -0.0487 | 40.6921
15 | 1.659 | 0.04387 | -0.0472 | 37.8163
15.5 | 1.6758 | 0.04777 | -0.0459 | 35.0806
16 | 1.6882 | 0.05227 | -0.0448 | 32.2977
16.5 | 1.7006 | 0.05693 | -0.0441 | 29.8718
17 | 1.7132 | 0.06177 | -0.0436 | 27.7351
17.5 | 1.7214 | 0.06724 | -0.0435 | 25.6008
18 | 1.7248 | 0.07353 | -0.0439 | 23.4571
18.5 | 1.7274 | 0.08011 | -0.0447 | 21.5629
19 | 1.7303 | 0.08688 | -0.0459 | 19.916
19.5 | 1.7286 | 0.09445 | -0.0477 | 18.3017
20 | 1.7246 | 0.10254 | -0.0501 | 16.8188

## 87. Re 6M Mach 0.50 (1)
BIGFOIL.COM POLAR EXPORT
NACA63-615 a=0.6
NACA63-615 a=0.6 |  |  |  | Cl Max: | 1.527 | at alpha= | 8.5 | deg
JavaFoil+Calcfoil stall+Eppler ext transition |  |  |  | L/D Max: | 138.173 | at alpha= | 4 | deg
Re: | 6000000 |  |  | Cd Min: | 0.00525 | at alpha= | -5 | deg
Mach: | 0.5 |  |  | Cl=0 at alpha= | -4.1449 | deg
|  |  |  | @ Cl=0.1, Cd= | 0.0059071
|  |  |  | @ Cl=0.4, Cd= | 0.0055451
|  |  |  | @ Cl=0.6, Cd= | 0.0060516
alpha (deg) | Cl | Cd | Cm | Cl/Cd
-20 | -0.901 | 0.15645 | -0.047 | -5.757
-19.5 | -0.871 | 0.15102 | -0.046 | -5.771
-19 | -0.843 | 0.14695 | -0.046 | -5.738
-18.5 | -0.815 | 0.14245 | -0.046 | -5.722
-18 | -0.788 | 0.13912 | -0.048 | -5.667
-17.5 | -0.758 | 0.13435 | -0.046 | -5.643
-17 | -0.729 | 0.13033 | -0.046 | -5.595
-16.5 | -0.701 | 0.12563 | -0.046 | -5.579
-16 | -0.673 | 0.1208 | -0.046 | -5.57
-15.5 | -0.645 | 0.11614 | -0.047 | -5.558
-15 | -0.616 | 0.11093 | -0.046 | -5.554
-14.5 | -0.587 | 0.10285 | -0.045 | -5.707
-14 | -0.559 | 0.09558 | -0.045 | -5.846
-13.5 | -0.531 | 0.09037 | -0.046 | -5.873
-13 | -0.502 | 0.08314 | -0.046 | -6.044
-12.5 | -0.474 | 0.09048 | -0.045 | -5.234
-12 | -0.445 | 0.08203 | -0.045 | -5.43
-11.5 | -0.417 | 0.07407 | -0.046 | -5.634
-11 | -0.39 | 0.06888 | -0.048 | -5.656
-10.5 | -0.362 | 0.06308 | -0.05 | -5.742
-10 | -0.331 | 0.07251 | -0.043 | -4.567
-9.5 | -0.303 | 0.06288 | -0.044 | -4.821
-9 | -0.274 | 0.08063 | -0.04 | -3.399
-8.5 | -0.246 | 0.05842 | -0.044 | -4.218
-8 | -0.311 | 0.05317 | -0.047 | -5.841
-7.5 | -0.327 | 0.04422 | -0.057 | -7.398
-7 | -0.363 | 0.00802 | -0.094 | -45.246
-6.5 | -0.308 | 0.00755 | -0.095 | -40.797
-6 | -0.248 | 0.00553 | -0.096 | -44.863
-5.5 | -0.184 | 0.00537 | -0.096 | -34.252
-5 | -0.118 | 0.00525 | -0.097 | -22.375
-4.5 | -0.049 | 0.00594 | -0.098 | -8.327
-4 | 0.02 | 0.00593 | -0.098 | 3.334
-3.5 | 0.09 | 0.00591 | -0.099 | 15.17
-3 | 0.16 | 0.00589 | -0.099 | 27.159
-2.5 | 0.231 | 0.0059 | -0.1 | 39.108
-2 | 0.301 | 0.00553 | -0.101 | 54.509
-1.5 | 0.373 | 0.00536 | -0.101 | 69.554
-1 | 0.443 | 0.00584 | -0.102 | 75.903
-0.5 | 0.514 | 0.00592 | -0.103 | 86.748
0 | 0.584 | 0.00602 | -0.103 | 97.109
0.5 | 0.655 | 0.00616 | -0.104 | 106.188
1 | 0.725 | 0.00634 | -0.104 | 114.39
1.5 | 0.795 | 0.00653 | -0.105 | 121.691
2 | 0.86 | 0.00623 | -0.105 | 138.157
2.5 | 0.927 | 0.00705 | -0.105 | 131.546
3 | 0.986 | 0.00733 | -0.106 | 134.479
3.5 | 1.052 | 0.00767 | -0.106 | 137.068
4 | 1.116 | 0.00808 | -0.106 | 138.173
4.5 | 1.181 | 0.00863 | -0.107 | 136.762
5 | 1.241 | 0.00974 | -0.107 | 127.476
5.5 | 1.299 | 0.01074 | -0.107 | 120.944
6 | 1.354 | 0.01197 | -0.107 | 113.138
6.5 | 1.404 | 0.01422 | -0.107 | 98.73
7 | 1.45 | 0.016 | -0.108 | 90.644
7.5 | 1.486 | 0.01879 | -0.108 | 79.116
8 | 1.514 | 0.02027 | -0.108 | 74.714
8.5 | 1.527 | 0.02186 | -0.108 | 69.855
9 | 1.515 | 0.02377 | -0.109 | 63.71
9.5 | 1.438 | 0.02614 | -0.109 | 55.002
10 | 0.918 | 0.03114 | -0.109 | 29.48
10.5 | 0.946 | 0.03344 | -0.109 | 28.295
11 | 0.978 | 0.03271 | -0.109 | 29.911
11.5 | 1.003 | 0.03742 | -0.109 | 26.804
12 | 1.036 | 0.03674 | -0.11 | 28.188
12.5 | 1.058 | 0.04218 | -0.109 | 25.081
13 | 1.065 | 0.05412 | -0.106 | 19.685
13.5 | 0.968 | 0.09976 | -0.064 | 9.703

## 88. Re 6M Mach 0.50 (2)
BIGFOIL.COM POLAR EXPORT
NACA63-615 a=0.6
NACA63-615 a=0.6 |  |  |  | Cl Max: | 1.5715 | at alpha= | 13.5 | deg
XFOIL ncrit=9 |  |  |  | L/D Max: | 194.966 | at alpha= | 4 | deg
Re: | 6000000 |  |  | Cd Min: | 0.19473 | at alpha= | 18.5 | deg
Mach: | 0.5 |  |  | Cl=0 at alpha= | -4.1762 | deg
|  |  |  | @ Cl=0.1, Cd= | 0.0061973
|  |  |  | @ Cl=0.4, Cd= | 0.0054541
|  |  |  | @ Cl=0.6, Cd= | 0.0047708
alpha (deg) | Cl | Cd | Cm | Cl/Cd
-13.5 | -0.3754 | 0.11717 | -0.0599 | -3.2039
-13 | -0.3847 | 0.10554 | -0.0678 | -3.6451
-12.5 | -0.4058 | 0.0929 | -0.0769 | -4.3681
-12 | -0.4369 | 0.08009 | -0.0867 | -5.4551
-11.5 | -0.457 | 0.06946 | -0.0947 | -6.5793
-11 | -0.4733 | 0.05956 | -0.1017 | -7.9466
-10.5 | -0.4877 | 0.04941 | -0.1083 | -9.8705
-10 | -0.5062 | 0.03946 | -0.1161 | -12.8282
-9.5 | -0.532 | 0.03076 | -0.1227 | -17.2952
-9 | -0.5677 | 0.02446 | -0.1238 | -23.2093
-8.5 | -0.5871 | 0.01755 | -0.1216 | -33.453
-8 | -0.5699 | 0.0112 | -0.1182 | -50.8839
-7.5 | -0.4981 | 0.00966 | -0.1153 | -51.5631
-7 | -0.4219 | 0.00887 | -0.1134 | -47.5648
-6.5 | -0.3461 | 0.00824 | -0.112 | -42.0024
-6 | -0.2705 | 0.00772 | -0.111 | -35.0389
-5.5 | -0.1955 | 0.00731 | -0.1104 | -26.7442
-5 | -0.1214 | 0.00691 | -0.1101 | -17.5687
-4.5 | -0.0476 | 0.00659 | -0.11 | -7.2231
-4 | 0.0259 | 0.00638 | -0.1102 | 4.0596
-3.5 | 0.0986 | 0.0062 | -0.1105 | 15.9032
-3 | 0.171 | 0.00606 | -0.111 | 28.2178
-2.5 | 0.2431 | 0.00591 | -0.1116 | 41.1337
-2 | 0.3145 | 0.00573 | -0.1124 | 54.8866
-1.5 | 0.3854 | 0.00552 | -0.1132 | 69.8188
-1 | 0.4563 | 0.0052 | -0.1142 | 87.75
-0.5 | 0.5266 | 0.00488 | -0.1152 | 107.9098
0 | 0.5973 | 0.00477 | -0.1162 | 125.2201
0.5 | 0.6687 | 0.00479 | -0.1171 | 139.6033
1 | 0.7398 | 0.00485 | -0.118 | 152.5361
1.5 | 0.811 | 0.00495 | -0.1188 | 163.8384
2 | 0.8821 | 0.00507 | -0.1195 | 173.9842
2.5 | 0.953 | 0.00522 | -0.1201 | 182.567
3 | 1.0237 | 0.00541 | -0.1205 | 189.2237
3.5 | 1.0938 | 0.00563 | -0.1207 | 194.2806
4 | 1.162 | 0.00596 | -0.1205 | 194.9664
4.5 | 1.2287 | 0.00635 | -0.1198 | 193.4961
5 | 1.2899 | 0.00693 | -0.1181 | 186.1328
5.5 | 1.3262 | 0.00821 | -0.1126 | 161.5347
7 | 1.3327 | 0.01496 | -0.0844 | 89.0842
7.5 | 1.3432 | 0.01775 | -0.0779 | 75.6732
8 | 1.3583 | 0.02019 | -0.0725 | 67.2759
8.5 | 1.3693 | 0.02361 | -0.0671 | 57.9966
9 | 1.3864 | 0.02702 | -0.0627 | 51.3101
9.5 | 1.4117 | 0.03019 | -0.0591 | 46.7605
10 | 1.4379 | 0.0335 | -0.0558 | 42.9224
10.5 | 1.4659 | 0.03692 | -0.0527 | 39.7048
11 | 1.4913 | 0.04071 | -0.0498 | 36.6323
11.5 | 1.5158 | 0.04479 | -0.0471 | 33.8424
12 | 1.5377 | 0.04928 | -0.0446 | 31.2033
12.5 | 1.5565 | 0.05433 | -0.0425 | 28.649
13 | 1.568 | 0.06025 | -0.0407 | 26.0249
13.5 | 1.5715 | 0.06733 | -0.0396 | 23.3403
14 | 1.561 | 0.07618 | -0.0397 | 20.4909
14.5 | 1.5402 | 0.08665 | -0.0412 | 17.775
15 | 1.5158 | 0.09817 | -0.0443 | 15.4406
15.5 | 1.4858 | 0.11101 | -0.049 | 13.3844
16 | 1.4557 | 0.12447 | -0.0552 | 11.6952
16.5 | 1.4272 | 0.13838 | -0.0627 | 10.3136
17 | 1.4021 | 0.15236 | -0.0712 | 9.2025
17.5 | 1.3794 | 0.16655 | -0.0805 | 8.2822
18 | 1.3607 | 0.18048 | -0.0901 | 7.5393
18.5 | 1.3432 | 0.19473 | -0.1002 | 6.8978

## 89. Re 7M Mach 0.00 (1)
BIGFOIL.COM POLAR EXPORT
NACA63-615 a=0.6
NACA63-615 a=0.6 |  |  |  | Cl Max: | 1.635 | at alpha= | 12.5 | deg
JavaFoil+Calcfoil stall+Eppler ext transition |  |  |  | L/D Max: | 146.877 | at alpha= | 4 | deg
Re: | 7000000 |  |  | Cd Min: | 0.00495 | at alpha= | -5 | deg
Mach: | 0 |  |  | Cl=0 at alpha= | -4.1417 | deg
|  |  |  | @ Cl=0.1, Cd= | 0.0055536
|  |  |  | @ Cl=0.4, Cd= | 0.00542
|  |  |  | @ Cl=0.6, Cd= | 0.0056279
alpha (deg) | Cl | Cd | Cm | Cl/Cd
-17 | -0.632 | 0.12041 | -0.04 | -5.252
-16.5 | -0.642 | 0.11377 | -0.041 | -5.643
-16 | -0.65 | 0.10662 | -0.042 | -6.1
-15.5 | -0.656 | 0.10055 | -0.043 | -6.528
-15 | -0.661 | 0.09403 | -0.045 | -7.025
-14.5 | -0.662 | 0.08758 | -0.046 | -7.561
-14 | -0.662 | 0.08093 | -0.048 | -8.176
-13.5 | -0.659 | 0.07427 | -0.05 | -8.866
-13 | -0.657 | 0.06405 | -0.053 | -10.257
-12.5 | -0.668 | 0.04458 | -0.061 | -14.985
-12 | -0.679 | 0.02728 | -0.067 | -24.897
-11.5 | -0.674 | 0.01952 | -0.07 | -34.509
-11 | -0.67 | 0.01284 | -0.074 | -52.172
-10.5 | -0.651 | 0.01027 | -0.076 | -63.432
-10 | -0.628 | 0.00883 | -0.079 | -71.088
-9.5 | -0.587 | 0.00561 | -0.079 | -104.534
-9 | -0.543 | 0.00557 | -0.08 | -97.43
-8.5 | -0.495 | 0.00547 | -0.08 | -90.538
-8 | -0.445 | 0.00534 | -0.081 | -83.387
-7.5 | -0.392 | 0.00528 | -0.081 | -74.323
-7 | -0.337 | 0.0052 | -0.082 | -64.789
-6.5 | -0.28 | 0.00515 | -0.082 | -54.32
-6 | -0.222 | 0.00506 | -0.083 | -43.79
-5.5 | -0.163 | 0.005 | -0.083 | -32.573
-5 | -0.103 | 0.00495 | -0.084 | -20.894
-4.5 | -0.043 | 0.00559 | -0.084 | -7.74
-4 | 0.017 | 0.00558 | -0.085 | 3.09
-3.5 | 0.078 | 0.00555 | -0.086 | 14.052
-3 | 0.139 | 0.00556 | -0.086 | 25.01
-2.5 | 0.2 | 0.00537 | -0.087 | 37.251
-2 | 0.261 | 0.00511 | -0.087 | 51.179
-1.5 | 0.323 | 0.00553 | -0.088 | 58.426
-1 | 0.384 | 0.00542 | -0.088 | 70.817
-0.5 | 0.445 | 0.00542 | -0.089 | 82.07
0 | 0.506 | 0.00545 | -0.089 | 92.771
0.5 | 0.567 | 0.00559 | -0.09 | 101.417
1 | 0.628 | 0.00566 | -0.09 | 110.918
1.5 | 0.689 | 0.00575 | -0.091 | 119.748
2 | 0.749 | 0.0059 | -0.092 | 127.093
2.5 | 0.81 | 0.00606 | -0.092 | 133.563
3 | 0.866 | 0.00627 | -0.093 | 138.308
3.5 | 0.926 | 0.00648 | -0.093 | 143.059
4 | 0.986 | 0.00671 | -0.094 | 146.877
4.5 | 1.046 | 0.00718 | -0.094 | 145.713
5 | 1.098 | 0.00768 | -0.094 | 143.015
5.5 | 1.151 | 0.00823 | -0.094 | 139.846
6 | 1.203 | 0.00885 | -0.095 | 135.97
6.5 | 1.253 | 0.00976 | -0.095 | 128.455
7 | 1.302 | 0.01095 | -0.095 | 118.879
7.5 | 1.349 | 0.0119 | -0.095 | 113.302
8 | 1.392 | 0.01357 | -0.095 | 102.607
8.5 | 1.435 | 0.01431 | -0.096 | 100.278
9 | 1.476 | 0.01507 | -0.096 | 98.005
9.5 | 1.513 | 0.01586 | -0.096 | 95.401
10 | 1.545 | 0.01671 | -0.097 | 92.454
10.5 | 1.573 | 0.01757 | -0.097 | 89.533
11 | 1.597 | 0.018 | -0.097 | 88.714
11.5 | 1.616 | 0.01906 | -0.098 | 84.803
12 | 1.63 | 0.02015 | -0.098 | 80.896
12.5 | 1.635 | 0.02141 | -0.098 | 76.347
13 | 1.634 | 0.02265 | -0.098 | 72.136
13.5 | 1.627 | 0.02405 | -0.099 | 67.654
14 | 1.615 | 0.02555 | -0.099 | 63.197
14.5 | 1.597 | 0.02724 | -0.099 | 58.618
15 | 1.574 | 0.02925 | -0.099 | 53.814
15.5 | 1.547 | 0.03095 | -0.099 | 49.988
16 | 1.516 | 0.03281 | -0.1 | 46.195
16.5 | 1.48 | 0.0356 | -0.1 | 41.56
17 | 1.442 | 0.03758 | -0.1 | 38.382
17.5 | 1.402 | 0.04006 | -0.1 | 34.989

## 90. Re 7M Mach 0.00 (2)
BIGFOIL.COM POLAR EXPORT
NACA63-615 a=0.6
NACA63-615 a=0.6 |  |  |  | Cl Max: | 1.8014 | at alpha= | 20 | deg
XFOIL ncrit=9 |  |  |  | L/D Max: | 185 | at alpha= | 4.5 | deg
Re: | 7000000 |  |  | Cd Min: | 0.07354 | at alpha= | 20 | deg
Mach: | 0 |  |  | Cl=0 at alpha= | -4.1931 | deg
|  |  |  | @ Cl=0.1, Cd= | 0.0056105
|  |  |  | @ Cl=0.4, Cd= | 0.0046438
|  |  |  | @ Cl=0.6, Cd= | 0.0043511
alpha (deg) | Cl | Cd | Cm | Cl/Cd
-20 | -1.1982 | 0.0645 | -0.0763 | -18.5767
-19.5 | -1.2572 | 0.05001 | -0.0859 | -25.139
-19 | -1.2857 | 0.04111 | -0.0909 | -31.2746
-18.5 | -1.314 | 0.03313 | -0.0945 | -39.6619
-18 | -1.3231 | 0.02758 | -0.0963 | -47.9732
-17.5 | -1.3228 | 0.02373 | -0.0965 | -55.7438
-17 | -1.3344 | 0.02094 | -0.0921 | -63.7249
-16.5 | -1.3161 | 0.01938 | -0.0886 | -67.9102
-16 | -1.2827 | 0.01798 | -0.0869 | -71.3404
-15.5 | -1.2431 | 0.01678 | -0.0857 | -74.0822
-15 | -1.1994 | 0.01573 | -0.0849 | -76.2492
-14.5 | -1.1535 | 0.01473 | -0.0843 | -78.3096
-14 | -1.1049 | 0.01387 | -0.084 | -79.6611
-13.5 | -1.0546 | 0.0131 | -0.0837 | -80.5038
-13 | -1.0029 | 0.01242 | -0.0836 | -80.7488
-12.5 | -0.95 | 0.01178 | -0.0837 | -80.6452
-12 | -0.8971 | 0.01107 | -0.0837 | -81.0388
-11.5 | -0.8437 | 0.01037 | -0.0838 | -81.3597
-11 | -0.7908 | 0.00949 | -0.0838 | -83.3298
-10.5 | -0.7351 | 0.00899 | -0.0841 | -81.7686
-10 | -0.6784 | 0.00862 | -0.0845 | -78.7007
-9.5 | -0.6214 | 0.00826 | -0.085 | -75.23
-9 | -0.5638 | 0.00797 | -0.0854 | -70.7403
-8.5 | -0.5058 | 0.0077 | -0.086 | -65.6883
-8 | -0.4478 | 0.00743 | -0.0865 | -60.2692
-7.5 | -0.3897 | 0.00714 | -0.0871 | -54.5798
-7 | -0.3312 | 0.00689 | -0.0877 | -48.0697
-6.5 | -0.2724 | 0.00667 | -0.0883 | -40.8396
-6 | -0.2135 | 0.0065 | -0.089 | -32.8462
-5.5 | -0.1547 | 0.00627 | -0.0897 | -24.673
-5 | -0.0955 | 0.00608 | -0.0904 | -15.7072
-4.5 | -0.0364 | 0.00594 | -0.0911 | -6.1279
-4 | 0.0229 | 0.00578 | -0.0918 | 3.9619
-3.5 | 0.082 | 0.00565 | -0.0926 | 14.5133
-3 | 0.1413 | 0.00552 | -0.0933 | 25.5978
-2.5 | 0.2004 | 0.00535 | -0.0941 | 37.4579
-2 | 0.2595 | 0.0052 | -0.0949 | 49.9038
-1 | 0.3774 | 0.00474 | -0.0966 | 79.6203
-0.5 | 0.4361 | 0.00449 | -0.0975 | 97.1269
0 | 0.4951 | 0.00432 | -0.0984 | 114.6065
0.5 | 0.5542 | 0.00432 | -0.0992 | 128.287
1 | 0.6131 | 0.00436 | -0.1 | 140.6193
1.5 | 0.6719 | 0.00444 | -0.1008 | 151.3288
2 | 0.7306 | 0.00453 | -0.1016 | 161.2804
2.5 | 0.7891 | 0.00463 | -0.1023 | 170.432
3 | 0.847 | 0.0048 | -0.103 | 176.4583
3.5 | 0.9044 | 0.005 | -0.1036 | 180.88
4 | 0.9611 | 0.00525 | -0.1041 | 183.0667
4.5 | 1.0175 | 0.0055 | -0.1046 | 185
5 | 1.0681 | 0.00623 | -0.1043 | 171.4446
5.5 | 1.1148 | 0.00718 | -0.1034 | 155.2646
6 | 1.1626 | 0.00791 | -0.1026 | 146.9785
6.5 | 1.2075 | 0.00871 | -0.1013 | 138.6338
7 | 1.2505 | 0.00945 | -0.0997 | 132.328
7.5 | 1.292 | 0.01002 | -0.0978 | 128.9421
8 | 1.3269 | 0.0104 | -0.0947 | 127.5865
8.5 | 1.3475 | 0.01125 | -0.0889 | 119.7778
9 | 1.3688 | 0.01228 | -0.0839 | 111.4658
9.5 | 1.3976 | 0.01329 | -0.0806 | 105.1618
10 | 1.4264 | 0.01443 | -0.0775 | 98.8496
10.5 | 1.456 | 0.01564 | -0.0748 | 93.0946
11 | 1.4843 | 0.017 | -0.0721 | 87.3118
11.5 | 1.5127 | 0.01844 | -0.0697 | 82.0336
12 | 1.5394 | 0.02004 | -0.0673 | 76.8164
12.5 | 1.5651 | 0.02178 | -0.0649 | 71.8595
13 | 1.5902 | 0.02362 | -0.0627 | 67.3243
13.5 | 1.6122 | 0.02575 | -0.0604 | 62.6097
14 | 1.636 | 0.02788 | -0.0586 | 58.6801
14.5 | 1.658 | 0.03024 | -0.0567 | 54.828
15 | 1.6767 | 0.03298 | -0.0549 | 50.8399
15.5 | 1.6965 | 0.03573 | -0.0534 | 47.4811
16 | 1.7161 | 0.03861 | -0.0521 | 44.447
16.5 | 1.7324 | 0.0419 | -0.0509 | 41.3461
17 | 1.7467 | 0.0455 | -0.0498 | 38.389
17.5 | 1.7597 | 0.04939 | -0.049 | 35.6287
18 | 1.7732 | 0.05332 | -0.0485 | 33.2558
18.5 | 1.7837 | 0.05775 | -0.0482 | 30.8866
19 | 1.7897 | 0.06284 | -0.0482 | 28.4803
19.5 | 1.7947 | 0.0682 | -0.0485 | 26.3152
20 | 1.8014 | 0.07354 | -0.0491 | 24.4955

## 91. Re 7M Mach 0.10 (1)
BIGFOIL.COM POLAR EXPORT
NACA63-615 a=0.6
NACA63-615 a=0.6 |  |  |  | Cl Max: | 1.629 | at alpha= | 12.5 | deg
JavaFoil+Calcfoil stall+Eppler ext transition |  |  |  | L/D Max: | 145.926 | at alpha= | 4.5 | deg
Re: | 7000000 |  |  | Cd Min: | 0.00495 | at alpha= | -5 | deg
Mach: | 0.1 |  |  | Cl=0 at alpha= | -4.1417 | deg
|  |  |  | @ Cl=0.1, Cd= | 0.0055607
|  |  |  | @ Cl=0.4, Cd= | 0.0054369
|  |  |  | @ Cl=0.6, Cd= | 0.0056492
alpha (deg) | Cl | Cd | Cm | Cl/Cd
-17 | -0.598 | 0.12333 | -0.04 | -4.846
-16.5 | -0.61 | 0.11637 | -0.04 | -5.246
-16 | -0.622 | 0.10893 | -0.042 | -5.71
-15.5 | -0.631 | 0.10274 | -0.042 | -6.141
-15 | -0.638 | 0.09678 | -0.044 | -6.592
-14.5 | -0.642 | 0.08994 | -0.045 | -7.143
-14 | -0.643 | 0.08538 | -0.046 | -7.529
-13.5 | -0.643 | 0.07713 | -0.048 | -8.34
-13 | -0.64 | 0.07001 | -0.051 | -9.143
-12.5 | -0.641 | 0.05715 | -0.056 | -11.222
-12 | -0.665 | 0.03131 | -0.066 | -21.242
-11.5 | -0.661 | 0.02263 | -0.069 | -29.212
-11 | -0.659 | 0.01451 | -0.074 | -45.453
-10.5 | -0.644 | 0.01131 | -0.076 | -56.893
-10 | -0.627 | 0.00896 | -0.079 | -70.014
-9.5 | -0.587 | 0.00566 | -0.08 | -103.783
-9 | -0.543 | 0.00559 | -0.08 | -97.255
-8.5 | -0.496 | 0.0055 | -0.081 | -90.188
-8 | -0.446 | 0.00539 | -0.081 | -82.826
-7.5 | -0.394 | 0.00528 | -0.082 | -74.601
-7 | -0.338 | 0.00521 | -0.082 | -64.935
-6.5 | -0.281 | 0.00511 | -0.083 | -54.985
-6 | -0.223 | 0.00511 | -0.083 | -43.598
-5.5 | -0.164 | 0.00501 | -0.084 | -32.639
-5 | -0.104 | 0.00495 | -0.084 | -20.975
-4.5 | -0.043 | 0.00559 | -0.085 | -7.767
-4 | 0.017 | 0.00559 | -0.085 | 3.099
-3.5 | 0.078 | 0.00555 | -0.086 | 14.114
-3 | 0.14 | 0.00558 | -0.087 | 25.022
-2.5 | 0.201 | 0.00538 | -0.087 | 37.41
-2 | 0.263 | 0.00512 | -0.088 | 51.32
-1.5 | 0.325 | 0.00553 | -0.088 | 58.642
-1 | 0.386 | 0.00543 | -0.089 | 71.03
-0.5 | 0.447 | 0.00546 | -0.089 | 81.871
0 | 0.509 | 0.00549 | -0.09 | 92.562
0.5 | 0.57 | 0.0056 | -0.09 | 101.723
1 | 0.631 | 0.0057 | -0.091 | 110.595
1.5 | 0.692 | 0.00579 | -0.091 | 119.541
2 | 0.753 | 0.00595 | -0.092 | 126.649
2.5 | 0.814 | 0.00608 | -0.093 | 133.866
3 | 0.871 | 0.00627 | -0.093 | 138.844
3.5 | 0.931 | 0.00653 | -0.094 | 142.488
4 | 0.991 | 0.00679 | -0.094 | 145.847
4.5 | 1.051 | 0.0072 | -0.095 | 145.926
5 | 1.102 | 0.00773 | -0.095 | 142.561
5.5 | 1.156 | 0.00831 | -0.095 | 139.081
6 | 1.208 | 0.00894 | -0.095 | 135.103
6.5 | 1.258 | 0.00987 | -0.095 | 127.478
7 | 1.307 | 0.01111 | -0.095 | 117.579
7.5 | 1.354 | 0.01205 | -0.096 | 112.392
8 | 1.397 | 0.01374 | -0.096 | 101.688
8.5 | 1.44 | 0.01449 | -0.096 | 99.382
9 | 1.481 | 0.01528 | -0.096 | 96.932
9.5 | 1.517 | 0.01607 | -0.097 | 94.417
10 | 1.549 | 0.01694 | -0.097 | 91.429
10.5 | 1.576 | 0.01787 | -0.097 | 88.175
11 | 1.598 | 0.01827 | -0.098 | 87.484
11.5 | 1.616 | 0.01937 | -0.098 | 83.418
12 | 1.627 | 0.02048 | -0.098 | 79.462
12.5 | 1.629 | 0.02176 | -0.098 | 74.882
13 | 1.625 | 0.02306 | -0.099 | 70.485
13.5 | 1.615 | 0.02453 | -0.099 | 65.861
14 | 1.599 | 0.0261 | -0.099 | 61.266
14.5 | 1.576 | 0.02802 | -0.099 | 56.262
15 | 1.549 | 0.02993 | -0.1 | 51.751
15.5 | 1.517 | 0.03171 | -0.1 | 47.835
16 | 1.48 | 0.03399 | -0.1 | 43.534
16.5 | 1.439 | 0.03672 | -0.1 | 39.19
17 | 1.396 | 0.0388 | -0.1 | 35.976
17.5 | 1.349 | 0.04189 | -0.1 | 32.199

## 92. Re 7M Mach 0.10 (2)
BIGFOIL.COM POLAR EXPORT
NACA63-615 a=0.6
NACA63-615 a=0.6 |  |  |  | Cl Max: | 1.7945 | at alpha= | 20 | deg
XFOIL ncrit=9 |  |  |  | L/D Max: | 185.543 | at alpha= | 4.5 | deg
Re: | 7000000 |  |  | Cd Min: | 0.17835 | at alpha= | -20 | deg
Mach: | 0.1 |  |  | Cl=0 at alpha= | -4.1926 | deg
|  |  |  | @ Cl=0.1, Cd= | 0.005625
|  |  |  | @ Cl=0.4, Cd= | 0.004665
|  |  |  | @ Cl=0.6, Cd= | 0.0043584
alpha (deg) | Cl | Cd | Cm | Cl/Cd
-20 | -0.6334 | 0.17835 | -0.0043 | -3.5514
-19.5 | -1.153 | 0.0669 | -0.0766 | -17.2347
-19 | -1.219 | 0.05108 | -0.0875 | -23.8645
-18.5 | -1.2528 | 0.04139 | -0.0932 | -30.2682
-18 | -1.2732 | 0.03408 | -0.0966 | -37.3592
-17.5 | -1.2872 | 0.02796 | -0.0988 | -46.0372
-17 | -1.2935 | 0.02355 | -0.099 | -54.9257
-16.5 | -1.3065 | 0.02089 | -0.0937 | -62.5419
-16 | -1.2836 | 0.01918 | -0.0908 | -66.9239
-15.5 | -1.2483 | 0.01773 | -0.0891 | -70.4061
-15 | -1.2067 | 0.01651 | -0.0879 | -73.089
-14.5 | -1.1623 | 0.01535 | -0.087 | -75.7199
-14 | -1.1143 | 0.01437 | -0.0863 | -77.5435
-13.5 | -1.064 | 0.0135 | -0.0858 | -78.8148
-13 | -1.0122 | 0.01274 | -0.0855 | -79.4505
-12.5 | -0.959 | 0.01203 | -0.0854 | -79.7174
-12 | -0.9049 | 0.01139 | -0.0853 | -79.4469
-11.5 | -0.8511 | 0.01063 | -0.0852 | -80.0659
-11 | -0.7968 | 0.00986 | -0.0852 | -80.8114
-10.5 | -0.7421 | 0.00909 | -0.0853 | -81.6392
-10 | -0.6845 | 0.00872 | -0.0856 | -78.4977
-9.5 | -0.627 | 0.00834 | -0.086 | -75.1799
-9 | -0.5688 | 0.00802 | -0.0864 | -70.9227
-8.5 | -0.5102 | 0.00775 | -0.0868 | -65.8323
-8 | -0.4515 | 0.00748 | -0.0873 | -60.361
-7.5 | -0.3929 | 0.00718 | -0.0878 | -54.7214
-7 | -0.3339 | 0.00692 | -0.0884 | -48.2514
-6.5 | -0.2746 | 0.0067 | -0.089 | -40.9851
-6 | -0.2152 | 0.00652 | -0.0896 | -33.0061
-5.5 | -0.1559 | 0.00629 | -0.0903 | -24.7854
-5 | -0.0963 | 0.0061 | -0.091 | -15.7869
-4.5 | -0.0367 | 0.00596 | -0.0917 | -6.1577
-4 | 0.023 | 0.00579 | -0.0924 | 3.9724
-3.5 | 0.0826 | 0.00566 | -0.0931 | 14.5936
-3 | 0.1423 | 0.00554 | -0.0939 | 25.6859
-2.5 | 0.2018 | 0.00537 | -0.0947 | 37.5791
-2 | 0.2612 | 0.00521 | -0.0955 | 50.1344
-1.5 | 0.3206 | 0.00502 | -0.0963 | 63.8645
-1 | 0.3799 | 0.00475 | -0.0972 | 79.9789
-0.5 | 0.439 | 0.0045 | -0.0981 | 97.5556
0 | 0.4983 | 0.00434 | -0.099 | 114.8157
0.5 | 0.5579 | 0.00433 | -0.0998 | 128.8453
1 | 0.6172 | 0.00437 | -0.1006 | 141.2357
1.5 | 0.6763 | 0.00445 | -0.1014 | 151.9775
2 | 0.7354 | 0.00454 | -0.1022 | 161.9824
2.5 | 0.7943 | 0.00465 | -0.1029 | 170.8172
3 | 0.8526 | 0.00481 | -0.1036 | 177.2557
3.5 | 0.9104 | 0.00501 | -0.1042 | 181.7166
4 | 0.9675 | 0.00527 | -0.1047 | 183.5863
4.5 | 1.0242 | 0.00552 | -0.1052 | 185.5435
5 | 1.0753 | 0.00625 | -0.1048 | 172.048
6 | 1.1695 | 0.00796 | -0.1029 | 146.9221
6.5 | 1.2142 | 0.00877 | -0.1014 | 138.4493
7 | 1.2567 | 0.00954 | -0.0996 | 131.7296
7.5 | 1.2977 | 0.01013 | -0.0976 | 128.1046
8 | 1.3309 | 0.01052 | -0.094 | 126.5114
8.5 | 1.3462 | 0.01146 | -0.0873 | 117.4695
9 | 1.3689 | 0.01257 | -0.0827 | 108.9021
9.5 | 1.3982 | 0.01364 | -0.0794 | 102.5073
10 | 1.4273 | 0.01484 | -0.0764 | 96.1792
10.5 | 1.457 | 0.01612 | -0.0737 | 90.3846
11 | 1.4853 | 0.01755 | -0.071 | 84.6325
11.5 | 1.5143 | 0.01902 | -0.0686 | 79.6162
12 | 1.5406 | 0.02072 | -0.0661 | 74.3533
12.5 | 1.5667 | 0.0225 | -0.0637 | 69.6311
13 | 1.591 | 0.02447 | -0.0615 | 65.0184
13.5 | 1.6132 | 0.02669 | -0.0592 | 60.4421
14 | 1.6374 | 0.02889 | -0.0573 | 56.6771
14.5 | 1.6585 | 0.03142 | -0.0554 | 52.7849
15 | 1.6769 | 0.03431 | -0.0536 | 48.875
15.5 | 1.6971 | 0.03714 | -0.0522 | 45.6947
16 | 1.715 | 0.0403 | -0.0508 | 42.5558
16.5 | 1.7296 | 0.04388 | -0.0496 | 39.4166
17 | 1.7434 | 0.0477 | -0.0486 | 36.5493
17.5 | 1.758 | 0.05156 | -0.0479 | 34.0962
18 | 1.7703 | 0.05579 | -0.0474 | 31.7315
18.5 | 1.7792 | 0.06056 | -0.0472 | 29.3791
19 | 1.7827 | 0.06613 | -0.0473 | 26.9575
19.5 | 1.7893 | 0.07152 | -0.0478 | 25.0182
20 | 1.7945 | 0.07723 | -0.0486 | 23.2358

## 93. Re 7M Mach 0.25 (1)
BIGFOIL.COM POLAR EXPORT
NACA63-615 a=0.6
NACA63-615 a=0.6 |  |  |  | Cl Max: | 1.601 | at alpha= | 11.5 | deg
JavaFoil+Calcfoil stall+Eppler ext transition |  |  |  | L/D Max: | 146.668 | at alpha= | 4.5 | deg
Re: | 7000000 |  |  | Cd Min: | 0.00498 | at alpha= | -5 | deg
Mach: | 0.25 |  |  | Cl=0 at alpha= | -4.1429 | deg
|  |  |  | @ Cl=0.1, Cd= | 0.0055991
|  |  |  | @ Cl=0.4, Cd= | 0.0055005
|  |  |  | @ Cl=0.6, Cd= | 0.0056762
alpha (deg) | Cl | Cd | Cm | Cl/Cd
-15.5 | -0.409 | 0.11508 | -0.039 | -3.55
-15 | -0.445 | 0.10989 | -0.039 | -4.052
-14.5 | -0.477 | 0.10219 | -0.04 | -4.67
-14 | -0.504 | 0.09659 | -0.041 | -5.221
-13.5 | -0.526 | 0.09008 | -0.042 | -5.837
-13 | -0.542 | 0.08391 | -0.043 | -6.456
-12.5 | -0.552 | 0.07756 | -0.045 | -7.116
-12 | -0.557 | 0.07029 | -0.048 | -7.927
-11.5 | -0.556 | 0.06388 | -0.051 | -8.704
-11 | -0.556 | 0.05232 | -0.057 | -10.629
-10.5 | -0.581 | 0.02548 | -0.07 | -22.793
-10 | -0.494 | 0.16614 |  | -2.974
-9.5 | -0.578 | 0.01046 | -0.081 | -55.275
-9 | -0.545 | 0.00792 | -0.082 | -68.81
-8.5 | -0.501 | 0.00558 | -0.083 | -89.746
-8 | -0.453 | 0.00549 | -0.083 | -82.438
-7.5 | -0.401 | 0.00539 | -0.084 | -74.355
-7 | -0.346 | 0.00527 | -0.084 | -65.56
-6.5 | -0.287 | 0.00518 | -0.085 | -55.467
-6 | -0.228 | 0.00515 | -0.086 | -44.26
-5.5 | -0.168 | 0.00506 | -0.086 | -33.133
-5 | -0.106 | 0.00498 | -0.087 | -21.365
-4.5 | -0.045 | 0.00565 | -0.087 | -7.899
-4 | 0.018 | 0.00563 | -0.088 | 3.16
-3.5 | 0.081 | 0.00559 | -0.088 | 14.397
-3 | 0.144 | 0.00562 | -0.089 | 25.555
-2.5 | 0.207 | 0.00543 | -0.089 | 38.053
-2 | 0.27 | 0.00516 | -0.09 | 52.29
-1.5 | 0.334 | 0.00561 | -0.091 | 59.452
-1 | 0.397 | 0.0055 | -0.091 | 72.098
-0.5 | 0.46 | 0.00551 | -0.092 | 83.345
0 | 0.523 | 0.00557 | -0.092 | 93.823
0.5 | 0.585 | 0.00565 | -0.093 | 103.579
1 | 0.648 | 0.00576 | -0.093 | 112.613
1.5 | 0.711 | 0.00587 | -0.094 | 121.214
2 | 0.774 | 0.00605 | -0.095 | 127.816
2.5 | 0.837 | 0.00623 | -0.095 | 134.193
3 | 0.894 | 0.00644 | -0.096 | 138.797
3.5 | 0.956 | 0.00674 | -0.096 | 141.975
4 | 1.018 | 0.00703 | -0.097 | 144.846
4.5 | 1.073 | 0.00732 | -0.097 | 146.668
5 | 1.128 | 0.00808 | -0.097 | 139.602
5.5 | 1.183 | 0.0087 | -0.097 | 135.982
6 | 1.236 | 0.00942 | -0.097 | 131.235
6.5 | 1.286 | 0.01056 | -0.098 | 121.885
7 | 1.335 | 0.01185 | -0.098 | 112.655
7.5 | 1.383 | 0.01278 | -0.098 | 108.202
8 | 1.425 | 0.0146 | -0.098 | 97.595
8.5 | 1.467 | 0.0155 | -0.098 | 94.648
9 | 1.505 | 0.01635 | -0.099 | 92.069
9.5 | 1.537 | 0.0173 | -0.099 | 88.895
10 | 1.563 | 0.01824 | -0.099 | 85.688
10.5 | 1.583 | 0.01936 | -0.1 | 81.736
11 | 1.595 | 0.02004 | -0.1 | 79.604
11.5 | 1.601 | 0.02127 | -0.1 | 75.263
12 | 1.597 | 0.02272 | -0.101 | 70.294
12.5 | 1.579 | 0.02419 | -0.101 | 65.253
13 | 1.55 | 0.026 | -0.101 | 59.615
13.5 | 1.511 | 0.02785 | -0.101 | 54.276
14 | 1.462 | 0.03007 | -0.101 | 48.614
14.5 | 1.403 | 0.03245 | -0.101 | 43.241
15 | 1.334 | 0.03534 | -0.101 | 37.746
15.5 | 1.256 | 0.03872 | -0.101 | 32.45
16 | 1.171 | 0.0424 | -0.101 | 27.623
16.5 | 1.079 | 0.04726 | -0.101 | 22.827

## 94. Re 7M Mach 0.25 (2)
BIGFOIL.COM POLAR EXPORT
NACA63-615 a=0.6
NACA63-615 a=0.6 |  |  |  | Cl Max: | 1.7498 | at alpha= | 19 | deg
XFOIL ncrit=9 |  |  |  | L/D Max: | 188.227 | at alpha= | 4.5 | deg
Re: | 7000000 |  |  | Cd Min: | 0.19807 | at alpha= | -20 | deg
Mach: | 0.25 |  |  | Cl=0 at alpha= | -4.1895 | deg
|  |  |  | @ Cl=0.1, Cd= | 0.0056942
|  |  |  | @ Cl=0.4, Cd= | 0.0047922
|  |  |  | @ Cl=0.6, Cd= | 0.0044008
alpha (deg) | Cl | Cd | Cm | Cl/Cd
-20 | -0.5875 | 0.19807 | 0.0035 | -2.9661
-19 | -0.5729 | 0.17908 | -0.0083 | -3.1991
-18.5 | -0.5674 | 0.16947 | -0.0143 | -3.3481
-17.5 | -0.5879 | 0.14341 | -0.0303 | -4.0994
-17 | -0.9673 | 0.0689 | -0.083 | -14.0392
-16.5 | -1.048 | 0.05061 | -0.0967 | -20.7074
-16 | -1.0919 | 0.03955 | -0.1041 | -27.6081
-15.5 | -1.1282 | 0.03072 | -0.1087 | -36.7253
-15 | -1.1299 | 0.02573 | -0.1101 | -43.9137
-14.5 | -1.1669 | 0.02127 | -0.105 | -54.8613
-14 | -1.1438 | 0.01879 | -0.1018 | -60.8728
-13.5 | -1.105 | 0.01686 | -0.0994 | -65.5397
-13 | -1.058 | 0.01531 | -0.0976 | -69.1052
-12.5 | -1.0062 | 0.014 | -0.0961 | -71.8714
-12 | -0.9512 | 0.01293 | -0.0949 | -73.5654
-11.5 | -0.8941 | 0.01202 | -0.094 | -74.3844
-11 | -0.8356 | 0.01123 | -0.0933 | -74.4078
-10.5 | -0.777 | 0.0104 | -0.0927 | -74.7115
-10 | -0.7181 | 0.00959 | -0.0922 | -74.8801
-9.5 | -0.659 | 0.00881 | -0.0919 | -74.8014
-9 | -0.5974 | 0.00837 | -0.0918 | -71.374
-8.5 | -0.5354 | 0.00802 | -0.0918 | -66.7581
-8 | -0.4732 | 0.00774 | -0.0919 | -61.137
-7.5 | -0.4113 | 0.00743 | -0.0922 | -55.3567
-7 | -0.3493 | 0.0071 | -0.0924 | -49.1972
-6.5 | -0.2871 | 0.00684 | -0.0928 | -41.9737
-6 | -0.2249 | 0.00664 | -0.0933 | -33.8705
-5.5 | -0.1627 | 0.00641 | -0.0938 | -25.3822
-5 | -0.1007 | 0.00618 | -0.0943 | -16.2945
-4.5 | -0.0385 | 0.00603 | -0.0949 | -6.3847
-4 | 0.0235 | 0.00585 | -0.0956 | 4.0171
-3.5 | 0.0855 | 0.00572 | -0.0963 | 14.9476
-3 | 0.1474 | 0.00561 | -0.097 | 26.2745
-2.5 | 0.2092 | 0.00545 | -0.0978 | 38.3853
-2 | 0.2708 | 0.00526 | -0.0986 | 51.4829
-1.5 | 0.3323 | 0.0051 | -0.0994 | 65.1569
-1 | 0.3937 | 0.00482 | -0.1003 | 81.6805
-0.5 | 0.455 | 0.00455 | -0.1012 | 100
0 | 0.5162 | 0.0044 | -0.1021 | 117.3182
0.5 | 0.5779 | 0.00439 | -0.103 | 131.6401
1 | 0.6394 | 0.00442 | -0.1038 | 144.6606
1.5 | 0.7008 | 0.0045 | -0.1046 | 155.7333
2 | 0.762 | 0.0046 | -0.1054 | 165.6522
2.5 | 0.823 | 0.00472 | -0.1061 | 174.3644
3 | 0.8837 | 0.00487 | -0.1068 | 181.4579
3.5 | 0.9436 | 0.00509 | -0.1073 | 185.3831
4 | 1.0028 | 0.00536 | -0.1078 | 187.0896
4.5 | 1.0616 | 0.00564 | -0.1081 | 188.227
5 | 1.1149 | 0.00632 | -0.1076 | 176.4082
5.5 | 1.1602 | 0.00742 | -0.1059 | 156.3612
6 | 1.2067 | 0.00827 | -0.1043 | 145.9129
6.5 | 1.2495 | 0.00915 | -0.102 | 136.5574
7 | 1.2874 | 0.01004 | -0.0988 | 128.2271
7.5 | 1.3133 | 0.01075 | -0.0934 | 122.1674
8.5 | 1.3485 | 0.01292 | -0.0813 | 104.3731
9 | 1.3734 | 0.01444 | -0.0772 | 95.1108
9.5 | 1.4035 | 0.01586 | -0.0741 | 88.4931
10 | 1.4325 | 0.01744 | -0.071 | 82.1388
10.5 | 1.4633 | 0.01901 | -0.0682 | 76.9753
11 | 1.491 | 0.02084 | -0.0654 | 71.5451
11.5 | 1.518 | 0.0228 | -0.0626 | 66.5789
12 | 1.5441 | 0.02491 | -0.06 | 61.9872
12.5 | 1.5699 | 0.02716 | -0.0576 | 57.8019
13 | 1.5918 | 0.02984 | -0.0551 | 53.3445
13.5 | 1.616 | 0.03248 | -0.0531 | 49.7537
14 | 1.6365 | 0.03554 | -0.051 | 46.0467
14.5 | 1.6559 | 0.03882 | -0.0491 | 42.6558
15 | 1.6755 | 0.04225 | -0.0475 | 39.6568
15.5 | 1.6917 | 0.04611 | -0.0461 | 36.6884
16 | 1.7051 | 0.05044 | -0.0449 | 33.8045
16.5 | 1.7187 | 0.05492 | -0.044 | 31.2946
17 | 1.7294 | 0.05989 | -0.0435 | 28.8763
17.5 | 1.7369 | 0.06538 | -0.0433 | 26.5662
18 | 1.7426 | 0.07128 | -0.0435 | 24.4473
18.5 | 1.749 | 0.07735 | -0.044 | 22.6115
19 | 1.7498 | 0.0843 | -0.0452 | 20.7568
19.5 | 1.7482 | 0.09178 | -0.0468 | 19.0477
20 | 1.7433 | 0.09989 | -0.0491 | 17.4522

## 95. Re 7M Mach 0.50 (1)
BIGFOIL.COM POLAR EXPORT
NACA63-615 a=0.6
NACA63-615 a=0.6 |  |  |  | Cl Max: | 1.528 | at alpha= | 8.5 | deg
JavaFoil+Calcfoil stall+Eppler ext transition |  |  |  | L/D Max: | 138.049 | at alpha= | 4 | deg
Re: | 7000000 |  |  | Cd Min: | 0.00518 | at alpha= | -5 | deg
Mach: | 0.5 |  |  | Cl=0 at alpha= | -4.1449 | deg
|  |  |  | @ Cl=0.1, Cd= | 0.0058371
|  |  |  | @ Cl=0.4, Cd= | 0.0055397
|  |  |  | @ Cl=0.6, Cd= | 0.0059816
alpha (deg) | Cl | Cd | Cm | Cl/Cd
-20 | -0.902 | 0.15422 | -0.048 | -5.847
-19.5 | -0.872 | 0.14786 | -0.047 | -5.895
-19 | -0.843 | 0.14565 | -0.047 | -5.791
-18.5 | -0.815 | 0.13953 | -0.047 | -5.843
-18 | -0.789 | 0.1359 | -0.048 | -5.808
-17.5 | -0.759 | 0.13092 | -0.047 | -5.8
-17 | -0.729 | 0.12705 | -0.046 | -5.74
-16.5 | -0.701 | 0.12273 | -0.046 | -5.712
-16 | -0.673 | 0.12023 | -0.046 | -5.598
-15.5 | -0.646 | 0.11372 | -0.048 | -5.681
-15 | -0.617 | 0.10787 | -0.046 | -5.715
-14.5 | -0.588 | 0.10169 | -0.046 | -5.778
-14 | -0.56 | 0.09475 | -0.046 | -5.906
-13.5 | -0.532 | 0.08889 | -0.047 | -5.981
-13 | -0.504 | 0.08165 | -0.048 | -6.168
-12.5 | -0.474 | 0.08872 | -0.045 | -5.339
-12 | -0.446 | 0.08031 | -0.046 | -5.549
-11.5 | -0.418 | 0.0738 | -0.048 | -5.666
-11 | -0.391 | 0.06683 | -0.051 | -5.851
-10.5 | -0.365 | 0.05938 | -0.056 | -6.153
-10 | -0.331 | 0.07118 | -0.043 | -4.653
-9.5 | -0.303 | 0.06256 | -0.045 | -4.849
-9 | -0.274 | 0.06312 | -0.041 | -4.344
-8.5 | -0.246 | 0.05893 | -0.044 | -4.182
-8 | -0.311 | 0.05298 | -0.047 | -5.864
-7.5 | -0.328 | 0.04285 | -0.059 | -7.664
-7 | -0.363 | 0.0078 | -0.094 | -46.544
-6.5 | -0.308 | 0.0074 | -0.095 | -41.641
-6 | -0.248 | 0.00546 | -0.096 | -45.408
-5.5 | -0.184 | 0.00528 | -0.096 | -34.816
-5 | -0.118 | 0.00518 | -0.097 | -22.675
-4.5 | -0.049 | 0.00585 | -0.098 | -8.446
-4 | 0.02 | 0.00584 | -0.098 | 3.381
-3.5 | 0.09 | 0.00584 | -0.099 | 15.356
-3 | 0.16 | 0.00582 | -0.099 | 27.522
-2.5 | 0.231 | 0.00583 | -0.1 | 39.588
-2 | 0.301 | 0.00562 | -0.101 | 53.629
-1.5 | 0.373 | 0.00537 | -0.101 | 69.38
-1 | 0.443 | 0.00581 | -0.102 | 76.363
-0.5 | 0.514 | 0.00584 | -0.103 | 87.972
0 | 0.584 | 0.00595 | -0.103 | 98.25
0.5 | 0.655 | 0.00609 | -0.104 | 107.443
1 | 0.725 | 0.00625 | -0.104 | 115.938
1.5 | 0.795 | 0.00649 | -0.105 | 122.594
2 | 0.862 | 0.00647 | -0.105 | 133.236
2.5 | 0.928 | 0.00696 | -0.105 | 133.232
3 | 0.987 | 0.00727 | -0.106 | 135.682
3.5 | 1.052 | 0.00764 | -0.106 | 137.635
4 | 1.117 | 0.00809 | -0.106 | 138.049
4.5 | 1.18 | 0.00883 | -0.107 | 133.687
5 | 1.241 | 0.00988 | -0.107 | 125.568
5.5 | 1.299 | 0.01083 | -0.107 | 119.97
6 | 1.354 | 0.01229 | -0.107 | 110.127
6.5 | 1.404 | 0.01426 | -0.108 | 98.445
7 | 1.451 | 0.01572 | -0.108 | 92.323
7.5 | 1.488 | 0.01835 | -0.108 | 81.047
8 | 1.516 | 0.01972 | -0.108 | 76.884
8.5 | 1.528 | 0.02126 | -0.109 | 71.905
9 | 1.516 | 0.02311 | -0.109 | 65.596
9.5 | 1.439 | 0.02547 | -0.109 | 56.504
10 | 0.919 | 0.03026 | -0.109 | 30.368
10.5 | 0.947 | 0.03258 | -0.109 | 29.075
11 | 0.979 | 0.03222 | -0.11 | 30.399
11.5 | 1.005 | 0.03619 | -0.109 | 27.765
12 | 1.037 | 0.03565 | -0.11 | 29.088
12.5 | 1.061 | 0.04062 | -0.11 | 26.119
13 | 1.08 | 0.0482 | -0.109 | 22.395
13.5 | 1.105 | 0.04832 | -0.108 | 22.865

## 96. Re 7M Mach 0.50 (2)
BIGFOIL.COM POLAR EXPORT
NACA63-615 a=0.6
NACA63-615 a=0.6 |  |  |  | Cl Max: | 1.5906 | at alpha= | 13.5 | deg
XFOIL ncrit=9 |  |  |  | L/D Max: | 198.498 | at alpha= | 4 | deg
Re: | 7000000 |  |  | Cd Min: | 0.19381 | at alpha= | 18.5 | deg
Mach: | 0.5 |  |  | Cl=0 at alpha= | -4.1728 | deg
|  |  |  | @ Cl=0.1, Cd= | 0.0060371
|  |  |  | @ Cl=0.4, Cd= | 0.0053632
|  |  |  | @ Cl=0.6, Cd= | 0.0046608
alpha (deg) | Cl | Cd | Cm | Cl/Cd
-13.5 | -0.3808 | 0.11603 | -0.0608 | -3.2819
-13 | -0.3919 | 0.10419 | -0.0689 | -3.7614
-12.5 | -0.4181 | 0.09096 | -0.0787 | -4.5965
-12 | -0.4501 | 0.0782 | -0.0887 | -5.7558
-11.5 | -0.47 | 0.06771 | -0.0965 | -6.9414
-11 | -0.4849 | 0.05803 | -0.1032 | -8.356
-10.5 | -0.4979 | 0.04801 | -0.1098 | -10.3708
-10 | -0.5168 | 0.03826 | -0.1175 | -13.5076
-9.5 | -0.5431 | 0.02972 | -0.1238 | -18.2739
-9 | -0.5806 | 0.0236 | -0.124 | -24.6017
-8.5 | -0.6001 | 0.01641 | -0.1216 | -36.5692
-8 | -0.5777 | 0.01029 | -0.118 | -56.1419
-7.5 | -0.5019 | 0.00911 | -0.1152 | -55.0933
-7 | -0.4239 | 0.00854 | -0.1133 | -49.637
-6.5 | -0.348 | 0.00786 | -0.1119 | -44.2748
-6 | -0.2719 | 0.00739 | -0.1109 | -36.793
-5.5 | -0.1967 | 0.00703 | -0.1103 | -27.9801
-5 | -0.1218 | 0.00671 | -0.1101 | -18.152
-4.5 | -0.0481 | 0.00641 | -0.11 | -7.5039
-4 | 0.0254 | 0.0062 | -0.1102 | 4.0968
-3.5 | 0.0984 | 0.00604 | -0.1105 | 16.2914
-3 | 0.1709 | 0.00591 | -0.111 | 28.9171
-2 | 0.3146 | 0.00562 | -0.1124 | 55.9786
-1.5 | 0.3859 | 0.00542 | -0.1133 | 71.1993
-0.5 | 0.5274 | 0.00485 | -0.1153 | 108.7423
0 | 0.5981 | 0.00466 | -0.1163 | 128.3476
0.5 | 0.6692 | 0.00469 | -0.1172 | 142.6866
1 | 0.7408 | 0.00473 | -0.1181 | 156.6173
1.5 | 0.812 | 0.00482 | -0.1189 | 168.4647
2 | 0.8828 | 0.00498 | -0.1196 | 177.2691
2.5 | 0.9541 | 0.00511 | -0.1203 | 186.7123
3 | 1.0253 | 0.00527 | -0.1208 | 194.5541
3.5 | 1.0951 | 0.00552 | -0.1209 | 198.3877
4 | 1.1632 | 0.00586 | -0.1207 | 198.4983
4.5 | 1.2296 | 0.00626 | -0.12 | 196.4217
5 | 1.2878 | 0.00697 | -0.1179 | 184.7633
5.5 | 1.3191 | 0.00838 | -0.1116 | 157.4105
6.5 | 1.3225 | 0.01231 | -0.0915 | 107.433
7 | 1.331 | 0.01497 | -0.0842 | 88.9112
7.5 | 1.3463 | 0.01759 | -0.0781 | 76.5378
8 | 1.3615 | 0.02031 | -0.0725 | 67.0359
8.5 | 1.3735 | 0.02326 | -0.0673 | 59.0499
9 | 1.3957 | 0.02637 | -0.0631 | 52.9276
9.5 | 1.4241 | 0.02931 | -0.0596 | 48.5875
10 | 1.4519 | 0.03247 | -0.0562 | 44.7151
10.5 | 1.4796 | 0.03586 | -0.053 | 41.2605
11 | 1.5074 | 0.03942 | -0.05 | 38.2395
11.5 | 1.5296 | 0.04363 | -0.0471 | 35.0584
12 | 1.5543 | 0.04787 | -0.0446 | 32.4692
12.5 | 1.5735 | 0.0528 | -0.0422 | 29.8011
13 | 1.5868 | 0.05853 | -0.0403 | 27.1109
13.5 | 1.5906 | 0.06549 | -0.0389 | 24.2877
14 | 1.5784 | 0.0744 | -0.0388 | 21.2151
14.5 | 1.5561 | 0.08492 | -0.0403 | 18.3243
15 | 1.5271 | 0.09686 | -0.0434 | 15.7661
15.5 | 1.4965 | 0.10969 | -0.0481 | 13.643
16 | 1.466 | 0.12317 | -0.0543 | 11.9022
16.5 | 1.4374 | 0.13705 | -0.0617 | 10.4881
17 | 1.4121 | 0.151 | -0.0701 | 9.3517
17.5 | 1.3893 | 0.16512 | -0.0792 | 8.4139
18 | 1.3682 | 0.17937 | -0.0891 | 7.6278
18.5 | 1.3492 | 0.19381 | -0.0994 | 6.9615

## 97. Re 8M Mach 0.00 (1)
BIGFOIL.COM POLAR EXPORT
NACA63-615 a=0.6
NACA63-615 a=0.6 |  |  |  | Cl Max: | 1.636 | at alpha= | 12.5 | deg
JavaFoil+Calcfoil stall+Eppler ext transition |  |  |  | L/D Max: | 145.579 | at alpha= | 4 | deg
Re: | 8000000 |  |  | Cd Min: | 0.0049 | at alpha= | -5 | deg
Mach: | 0 |  |  | Cl=0 at alpha= | -4.1417 | deg
|  |  |  | @ Cl=0.1, Cd= | 0.00552
|  |  |  | @ Cl=0.4, Cd= | 0.0054069
|  |  |  | @ Cl=0.6, Cd= | 0.0055895
alpha (deg) | Cl | Cd | Cm | Cl/Cd
-17 | -0.633 | 0.11905 | -0.041 | -5.316
-16.5 | -0.643 | 0.11298 | -0.042 | -5.688
-16 | -0.651 | 0.10538 | -0.043 | -6.179
-15.5 | -0.657 | 0.09926 | -0.044 | -6.62
-15 | -0.661 | 0.0927 | -0.045 | -7.135
-14.5 | -0.663 | 0.08614 | -0.047 | -7.701
-14 | -0.663 | 0.07904 | -0.049 | -8.392
-13.5 | -0.661 | 0.07185 | -0.051 | -9.2
-13 | -0.663 | 0.05937 | -0.056 | -11.166
-12.5 | -0.678 | 0.03848 | -0.063 | -17.621
-12 | -0.683 | 0.02527 | -0.068 | -27.048
-11.5 | -0.68 | 0.01723 | -0.071 | -39.486
-11 | -0.674 | 0.01188 | -0.075 | -56.764
-10.5 | -0.655 | 0.01044 | -0.077 | -62.718
-10 | -0.628 | 0.00865 | -0.079 | -72.581
-9.5 | -0.587 | 0.00555 | -0.079 | -105.767
-9 | -0.543 | 0.0055 | -0.08 | -98.652
-8.5 | -0.495 | 0.0054 | -0.08 | -91.757
-8 | -0.445 | 0.00527 | -0.081 | -84.385
-7.5 | -0.392 | 0.00521 | -0.081 | -75.322
-7 | -0.337 | 0.00514 | -0.082 | -65.599
-6.5 | -0.28 | 0.0051 | -0.082 | -54.939
-6 | -0.222 | 0.005 | -0.083 | -44.319
-5.5 | -0.163 | 0.00495 | -0.083 | -32.935
-5 | -0.103 | 0.0049 | -0.084 | -21.101
-4.5 | -0.043 | 0.00552 | -0.084 | -7.829
-4 | 0.017 | 0.00553 | -0.085 | 3.117
-3.5 | 0.078 | 0.00552 | -0.086 | 14.127
-3 | 0.139 | 0.00552 | -0.086 | 25.197
-2.5 | 0.2 | 0.00534 | -0.087 | 37.489
-2 | 0.261 | 0.0052 | -0.087 | 50.258
-1.5 | 0.323 | 0.00558 | -0.088 | 57.884
-1 | 0.384 | 0.00542 | -0.088 | 70.862
-0.5 | 0.445 | 0.00537 | -0.089 | 82.822
0 | 0.506 | 0.00546 | -0.089 | 92.72
0.5 | 0.567 | 0.00553 | -0.09 | 102.421
1 | 0.628 | 0.00564 | -0.09 | 111.358
1.5 | 0.689 | 0.00577 | -0.091 | 119.26
2 | 0.749 | 0.00588 | -0.092 | 127.4
2.5 | 0.81 | 0.00604 | -0.092 | 134.212
3 | 0.866 | 0.00623 | -0.093 | 139.075
3.5 | 0.926 | 0.00646 | -0.093 | 143.51
4 | 0.986 | 0.00677 | -0.094 | 145.579
4.5 | 1.046 | 0.00737 | -0.094 | 141.783
5 | 1.098 | 0.00779 | -0.094 | 140.865
5.5 | 1.151 | 0.00831 | -0.094 | 138.546
6 | 1.203 | 0.00897 | -0.095 | 134.062
6.5 | 1.253 | 0.00997 | -0.095 | 125.703
7 | 1.302 | 0.01101 | -0.095 | 118.253
7.5 | 1.35 | 0.01175 | -0.095 | 114.887
8 | 1.393 | 0.01328 | -0.095 | 104.941
8.5 | 1.437 | 0.01406 | -0.096 | 102.219
9 | 1.478 | 0.01472 | -0.096 | 100.386
9.5 | 1.515 | 0.01551 | -0.096 | 97.62
10 | 1.547 | 0.01631 | -0.097 | 94.841
10.5 | 1.575 | 0.01718 | -0.097 | 91.645
11 | 1.599 | 0.01806 | -0.097 | 88.501
11.5 | 1.618 | 0.01856 | -0.098 | 87.155
12 | 1.631 | 0.01969 | -0.098 | 82.831
12.5 | 1.636 | 0.02085 | -0.098 | 78.49
13 | 1.635 | 0.02205 | -0.098 | 74.143
13.5 | 1.629 | 0.02342 | -0.099 | 69.551
14 | 1.616 | 0.02488 | -0.099 | 64.964
14.5 | 1.598 | 0.02652 | -0.099 | 60.278
15 | 1.575 | 0.02846 | -0.099 | 55.36
15.5 | 1.548 | 0.03011 | -0.099 | 51.419
16 | 1.517 | 0.03227 | -0.1 | 47.004
16.5 | 1.481 | 0.03467 | -0.1 | 42.718
17 | 1.444 | 0.0366 | -0.1 | 39.453
17.5 | 1.403 | 0.03898 | -0.1 | 36

## 98. Re 8M Mach 0.00 (2)
BIGFOIL.COM POLAR EXPORT
NACA63-615 a=0.6
NACA63-615 a=0.6 |  |  |  | Cl Max: | 1.8188 | at alpha= | 20 | deg
XFOIL ncrit=9 |  |  |  | L/D Max: | 184.592 | at alpha= | 4.5 | deg
Re: | 8000000 |  |  | Cd Min: | 0.07121 | at alpha= | 20 | deg
Mach: | 0 |  |  | Cl=0 at alpha= | -4.1909 | deg
|  |  |  | @ Cl=0.1, Cd= | 0.0054994
|  |  |  | @ Cl=0.4, Cd= | 0.0046347
|  |  |  | @ Cl=0.6, Cd= | 0.0043188
alpha (deg) | Cl | Cd | Cm | Cl/Cd
-20 | -1.2746 | 0.05383 | -0.0837 | -23.6782
-19.5 | -1.3115 | 0.04365 | -0.0897 | -30.0458
-19 | -1.3294 | 0.03649 | -0.0933 | -36.4319
-18.5 | -1.3304 | 0.0315 | -0.0952 | -42.2349
-18 | -1.3355 | 0.02649 | -0.0967 | -50.4153
-17.5 | -1.3429 | 0.02249 | -0.0959 | -59.711
-17 | -1.3495 | 0.02043 | -0.0904 | -66.0548
-16.5 | -1.3235 | 0.01888 | -0.088 | -70.1006
-15.5 | -1.2476 | 0.01638 | -0.0854 | -76.1661
-15 | -1.2031 | 0.01537 | -0.0846 | -78.2759
-14.5 | -1.1569 | 0.01436 | -0.0841 | -80.5641
-14 | -1.1081 | 0.0135 | -0.0837 | -82.0815
-13.5 | -1.0575 | 0.01275 | -0.0835 | -82.9412
-13 | -1.0055 | 0.01206 | -0.0834 | -83.3748
-12.5 | -0.9524 | 0.01143 | -0.0834 | -83.3246
-12 | -0.8985 | 0.01087 | -0.0836 | -82.6587
-11.5 | -0.8449 | 0.01017 | -0.0836 | -83.0777
-11 | -0.791 | 0.00943 | -0.0838 | -83.8812
-10.5 | -0.7364 | 0.00875 | -0.084 | -84.16
-10 | -0.6794 | 0.00842 | -0.0844 | -80.6888
-9.5 | -0.6224 | 0.00805 | -0.0849 | -77.3168
-9 | -0.5647 | 0.00773 | -0.0853 | -73.053
-8.5 | -0.5067 | 0.00748 | -0.0859 | -67.7406
-8 | -0.4485 | 0.00726 | -0.0865 | -61.7769
-7.5 | -0.3902 | 0.00697 | -0.087 | -55.9828
-7 | -0.3317 | 0.00671 | -0.0876 | -49.4337
-6.5 | -0.2729 | 0.0065 | -0.0883 | -41.9846
-6 | -0.214 | 0.00633 | -0.089 | -33.8073
-5.5 | -0.1549 | 0.00613 | -0.0896 | -25.2692
-5 | -0.0959 | 0.00595 | -0.0903 | -16.1176
-4.5 | -0.0366 | 0.00581 | -0.0911 | -6.2995
-4 | 0.0226 | 0.00566 | -0.0918 | 3.9929
-3.5 | 0.0819 | 0.00553 | -0.0926 | 14.8101
-3 | 0.1411 | 0.00543 | -0.0933 | 25.9853
-2.5 | 0.2003 | 0.00529 | -0.0941 | 37.8639
-2 | 0.2595 | 0.00511 | -0.0949 | 50.7828
-1.5 | 0.3186 | 0.00496 | -0.0958 | 64.2339
-1 | 0.3775 | 0.00473 | -0.0966 | 79.8097
-0.5 | 0.4365 | 0.00448 | -0.0975 | 97.433
0 | 0.4953 | 0.00429 | -0.0984 | 115.4545
0.5 | 0.5542 | 0.00428 | -0.0992 | 129.486
1 | 0.6132 | 0.00433 | -0.1 | 141.6166
1.5 | 0.6722 | 0.00436 | -0.1009 | 154.1743
2 | 0.731 | 0.00444 | -0.1016 | 164.6396
2.5 | 0.7894 | 0.00456 | -0.1024 | 173.114
3 | 0.8471 | 0.00476 | -0.103 | 177.9622
3.5 | 0.9044 | 0.00497 | -0.1036 | 181.9718
4 | 0.9611 | 0.00522 | -0.1042 | 184.1188
4.5 | 1.0171 | 0.00551 | -0.1046 | 184.5917
5 | 1.0657 | 0.00642 | -0.104 | 165.9969
5.5 | 1.1137 | 0.00724 | -0.1033 | 153.826
6 | 1.1614 | 0.00798 | -0.1024 | 145.5388
6.5 | 1.2076 | 0.00869 | -0.1013 | 138.9643
7 | 1.2523 | 0.00938 | -0.1 | 133.5075
7.5 | 1.2941 | 0.01003 | -0.0981 | 129.0229
8 | 1.3321 | 0.01058 | -0.0957 | 125.9074
8.5 | 1.3555 | 0.01103 | -0.0903 | 122.8921
9 | 1.3763 | 0.01197 | -0.085 | 114.9791
9.5 | 1.4049 | 0.01293 | -0.0815 | 108.6543
10 | 1.4341 | 0.01401 | -0.0784 | 102.3626
10.5 | 1.4649 | 0.01512 | -0.0758 | 96.8849
11 | 1.493 | 0.01646 | -0.073 | 90.7047
11.5 | 1.5225 | 0.01781 | -0.0706 | 85.4857
12 | 1.5487 | 0.0194 | -0.0681 | 79.8299
12.5 | 1.5763 | 0.02099 | -0.0659 | 75.0977
13 | 1.5997 | 0.0229 | -0.0634 | 69.8559
13.5 | 1.6242 | 0.02482 | -0.0613 | 65.4392
14 | 1.6482 | 0.02688 | -0.0593 | 61.317
14.5 | 1.6693 | 0.02926 | -0.0574 | 57.0506
15 | 1.6895 | 0.03182 | -0.0556 | 53.0955
15.5 | 1.7102 | 0.03445 | -0.0541 | 49.643
16 | 1.7282 | 0.03742 | -0.0526 | 46.1839
16.5 | 1.7434 | 0.04076 | -0.0512 | 42.7723
17 | 1.7589 | 0.04419 | -0.0501 | 39.8031
17.5 | 1.7743 | 0.04776 | -0.0493 | 37.1503
18 | 1.7872 | 0.05171 | -0.0487 | 34.562
18.5 | 1.7971 | 0.05611 | -0.0483 | 32.0282
19 | 1.8039 | 0.06104 | -0.0481 | 29.5528
19.5 | 1.8126 | 0.06588 | -0.0483 | 27.5137
20 | 1.8188 | 0.07121 | -0.0488 | 25.5414

## 99. Re 8M Mach 0.10 (1)
BIGFOIL.COM POLAR EXPORT
NACA63-615 a=0.6
NACA63-615 a=0.6 |  |  |  | Cl Max: | 1.631 | at alpha= | 12.5 | deg
JavaFoil+Calcfoil stall+Eppler ext transition |  |  |  | L/D Max: | 144.546 | at alpha= | 4 | deg
Re: | 8000000 |  |  | Cd Min: | 0.0049 | at alpha= | -5 | deg
Mach: | 0.1 |  |  | Cl=0 at alpha= | -4.1417 | deg
|  |  |  | @ Cl=0.1, Cd= | 0.0055264
|  |  |  | @ Cl=0.4, Cd= | 0.0054385
|  |  |  | @ Cl=0.6, Cd= | 0.0055892
alpha (deg) | Cl | Cd | Cm | Cl/Cd
-17 | -0.598 | 0.12215 | -0.04 | -4.896
-16.5 | -0.611 | 0.115 | -0.041 | -5.312
-16 | -0.623 | 0.10812 | -0.042 | -5.758
-15.5 | -0.632 | 0.10194 | -0.043 | -6.195
-15 | -0.639 | 0.09547 | -0.044 | -6.689
-14.5 | -0.643 | 0.08883 | -0.046 | -7.242
-14 | -0.644 | 0.08406 | -0.046 | -7.659
-13.5 | -0.645 | 0.07528 | -0.049 | -8.569
-13 | -0.643 | 0.06744 | -0.052 | -9.533
-12.5 | -0.65 | 0.05063 | -0.059 | -12.846
-12 | -0.67 | 0.02855 | -0.067 | -23.479
-11.5 | -0.665 | 0.02105 | -0.07 | -31.57
-11 | -0.664 | 0.01326 | -0.074 | -50.109
-10.5 | -0.648 | 0.01002 | -0.077 | -64.671
-10 | -0.627 | 0.00877 | -0.079 | -71.545
-9.5 | -0.587 | 0.00558 | -0.08 | -105.155
-9 | -0.543 | 0.00552 | -0.08 | -98.472
-8.5 | -0.496 | 0.00543 | -0.081 | -91.36
-8 | -0.446 | 0.00528 | -0.081 | -84.452
-7.5 | -0.394 | 0.00521 | -0.082 | -75.556
-7 | -0.338 | 0.00515 | -0.082 | -65.747
-6.5 | -0.281 | 0.00505 | -0.083 | -55.632
-6 | -0.223 | 0.00505 | -0.083 | -44.117
-5.5 | -0.164 | 0.00496 | -0.084 | -33.002
-5 | -0.104 | 0.0049 | -0.084 | -21.182
-4.5 | -0.043 | 0.00553 | -0.085 | -7.856
-4 | 0.017 | 0.00553 | -0.085 | 3.129
-3.5 | 0.078 | 0.00553 | -0.086 | 14.189
-3 | 0.14 | 0.00552 | -0.087 | 25.294
-2.5 | 0.201 | 0.00534 | -0.087 | 37.664
-2 | 0.263 | 0.00521 | -0.088 | 50.413
-1.5 | 0.325 | 0.00559 | -0.088 | 58.094
-1 | 0.386 | 0.00545 | -0.089 | 70.765
-0.5 | 0.447 | 0.0054 | -0.089 | 82.808
0 | 0.509 | 0.00546 | -0.09 | 93.059
0.5 | 0.57 | 0.00554 | -0.09 | 102.891
1 | 0.631 | 0.00564 | -0.091 | 111.84
1.5 | 0.692 | 0.00577 | -0.091 | 120.036
2 | 0.753 | 0.00589 | -0.092 | 127.962
2.5 | 0.814 | 0.00604 | -0.093 | 134.758
3 | 0.871 | 0.00628 | -0.093 | 138.585
3.5 | 0.931 | 0.00648 | -0.094 | 143.589
4 | 0.991 | 0.00686 | -0.094 | 144.546
4.5 | 1.051 | 0.00748 | -0.095 | 140.467
5 | 1.102 | 0.00785 | -0.095 | 140.423
5.5 | 1.156 | 0.00838 | -0.095 | 137.93
6 | 1.208 | 0.00906 | -0.095 | 133.324
6.5 | 1.258 | 0.01008 | -0.095 | 124.824
7 | 1.307 | 0.01115 | -0.095 | 117.283
7.5 | 1.355 | 0.01189 | -0.096 | 113.956
8 | 1.399 | 0.01343 | -0.096 | 104.154
8.5 | 1.442 | 0.01421 | -0.096 | 101.468
9 | 1.483 | 0.01494 | -0.097 | 99.265
9.5 | 1.519 | 0.01571 | -0.097 | 96.691
10 | 1.55 | 0.01655 | -0.097 | 93.668
10.5 | 1.577 | 0.01742 | -0.098 | 90.528
11 | 1.6 | 0.01838 | -0.098 | 87.029
11.5 | 1.617 | 0.01887 | -0.098 | 85.733
12 | 1.629 | 0.02004 | -0.098 | 81.276
12.5 | 1.631 | 0.02119 | -0.099 | 76.972
13 | 1.627 | 0.02259 | -0.099 | 72.005
13.5 | 1.617 | 0.02388 | -0.099 | 67.71
14 | 1.601 | 0.02541 | -0.099 | 62.984
14.5 | 1.578 | 0.02746 | -0.099 | 57.462
15 | 1.551 | 0.02917 | -0.1 | 53.164
15.5 | 1.518 | 0.03087 | -0.1 | 49.191
16 | 1.482 | 0.03313 | -0.1 | 44.719
16.5 | 1.44 | 0.03599 | -0.1 | 40.014
17 | 1.397 | 0.03769 | -0.1 | 37.07
17.5 | 1.35 | 0.04075 | -0.1 | 33.14

## 100. Re 8M Mach 0.10 (2)
BIGFOIL.COM POLAR EXPORT
NACA63-615 a=0.6
NACA63-615 a=0.6 |  |  |  | Cl Max: | 1.8126 | at alpha= | 20 | deg
XFOIL ncrit=9 |  |  |  | L/D Max: | 185.154 | at alpha= | 4.5 | deg
Re: | 8000000 |  |  | Cd Min: | 0.07645 | at alpha= | -20 | deg
Mach: | 0.1 |  |  | Cl=0 at alpha= | -4.1904 | deg
|  |  |  | @ Cl=0.1, Cd= | 0.0055105
|  |  |  | @ Cl=0.4, Cd= | 0.0046592
|  |  |  | @ Cl=0.6, Cd= | 0.0043327
alpha (deg) | Cl | Cd | Cm | Cl/Cd
-20 | -1.1399 | 0.07645 | -0.0701 | -14.9104
-19.5 | -1.2377 | 0.05495 | -0.0853 | -22.5241
-19 | -1.2768 | 0.04429 | -0.0919 | -28.8282
-18.5 | -1.2898 | 0.0375 | -0.0954 | -34.3947
-18 | -1.3065 | 0.03088 | -0.0981 | -42.3089
-17.5 | -1.318 | 0.02536 | -0.0995 | -51.9716
-17 | -1.3097 | 0.02259 | -0.0985 | -57.977
-16.5 | -1.317 | 0.02041 | -0.0928 | -64.5272
-15.5 | -1.2537 | 0.01729 | -0.0887 | -72.5101
-15 | -1.2111 | 0.01612 | -0.0876 | -75.1303
-14.5 | -1.1659 | 0.01497 | -0.0867 | -77.8824
-14 | -1.1175 | 0.014 | -0.0861 | -79.8214
-13.5 | -1.0671 | 0.01315 | -0.0856 | -81.1483
-13 | -1.015 | 0.01237 | -0.0853 | -82.0534
-12.5 | -0.9616 | 0.01168 | -0.0852 | -82.3288
-12 | -0.9071 | 0.01108 | -0.0851 | -81.8682
-11.5 | -0.8523 | 0.01045 | -0.0851 | -81.5598
-11 | -0.7973 | 0.00976 | -0.0852 | -81.6906
-10.5 | -0.7432 | 0.00887 | -0.0852 | -83.788
-10 | -0.6858 | 0.0085 | -0.0855 | -80.6824
-9.5 | -0.628 | 0.00813 | -0.0859 | -77.2448
-9 | -0.5698 | 0.00779 | -0.0863 | -73.1451
-8.5 | -0.5112 | 0.00752 | -0.0867 | -67.9787
-8 | -0.4523 | 0.0073 | -0.0873 | -61.9589
-7.5 | -0.3935 | 0.00701 | -0.0878 | -56.1341
-7 | -0.3344 | 0.00674 | -0.0883 | -49.6142
-6.5 | -0.2752 | 0.00652 | -0.089 | -42.2086
-5.5 | -0.1561 | 0.00615 | -0.0903 | -25.3821
-5 | -0.0967 | 0.00596 | -0.0909 | -16.2248
-4.5 | -0.0369 | 0.00582 | -0.0917 | -6.3402
-4 | 0.0227 | 0.00567 | -0.0924 | 4.0035
-3.5 | 0.0824 | 0.00554 | -0.0931 | 14.8736
-3 | 0.1421 | 0.00544 | -0.0939 | 26.1213
-2.5 | 0.2016 | 0.0053 | -0.0947 | 38.0377
-1.5 | 0.3207 | 0.00496 | -0.0963 | 64.6573
-1 | 0.38 | 0.00474 | -0.0972 | 80.1688
-0.5 | 0.4394 | 0.0045 | -0.0981 | 97.6444
0 | 0.4985 | 0.00429 | -0.099 | 116.2005
1 | 0.6172 | 0.00434 | -0.1006 | 142.212
1.5 | 0.6766 | 0.00437 | -0.1014 | 154.8284
2 | 0.7358 | 0.00445 | -0.1022 | 165.3483
2.5 | 0.7946 | 0.00457 | -0.103 | 173.8731
3 | 0.8527 | 0.00477 | -0.1036 | 178.7631
3.5 | 0.9104 | 0.00498 | -0.1042 | 182.8112
4 | 0.9675 | 0.00523 | -0.1047 | 184.9904
4.5 | 1.0239 | 0.00553 | -0.1051 | 185.1537
5 | 1.0727 | 0.00644 | -0.1045 | 166.5683
5.5 | 1.1207 | 0.00728 | -0.1037 | 153.9423
6 | 1.1683 | 0.00803 | -0.1027 | 145.4919
6.5 | 1.2144 | 0.00875 | -0.1015 | 138.7886
7 | 1.2584 | 0.00947 | -0.0999 | 132.8828
7.5 | 1.2996 | 0.01014 | -0.0979 | 128.1657
8 | 1.3362 | 0.01071 | -0.095 | 124.7619
8.5 | 1.3531 | 0.01123 | -0.0884 | 120.4898
9 | 1.3766 | 0.01223 | -0.0837 | 112.5593
9.5 | 1.4058 | 0.01325 | -0.0804 | 106.0981
10 | 1.4351 | 0.01441 | -0.0773 | 99.5906
10.5 | 1.4664 | 0.01557 | -0.0747 | 94.1811
11 | 1.4943 | 0.01698 | -0.0719 | 88.0035
11.5 | 1.523 | 0.01844 | -0.0694 | 82.5922
12 | 1.5497 | 0.02008 | -0.0669 | 77.1763
12.5 | 1.5768 | 0.02177 | -0.0646 | 72.4299
13 | 1.6 | 0.02378 | -0.0621 | 67.2834
13.5 | 1.6247 | 0.02578 | -0.06 | 63.0217
14 | 1.6478 | 0.02802 | -0.058 | 58.808
14.5 | 1.668 | 0.03058 | -0.056 | 54.5455
15 | 1.689 | 0.03321 | -0.0542 | 50.8582
15.5 | 1.7089 | 0.03602 | -0.0527 | 47.4431
16 | 1.7256 | 0.03924 | -0.0512 | 43.9755
16.5 | 1.7405 | 0.04275 | -0.0499 | 40.7135
17 | 1.7573 | 0.0462 | -0.0489 | 38.0368
17.5 | 1.7717 | 0.05004 | -0.0481 | 35.4057
18 | 1.7825 | 0.05435 | -0.0475 | 32.7967
18.5 | 1.7906 | 0.05916 | -0.0472 | 30.2671
19 | 1.799 | 0.06408 | -0.0472 | 28.0743
19.5 | 1.8067 | 0.06924 | -0.0475 | 26.0933
20 | 1.8126 | 0.07479 | -0.0482 | 24.2359

## 101. Re 8M Mach 0.25 (1)
BIGFOIL.COM POLAR EXPORT
NACA63-615 a=0.6
NACA63-615 a=0.6 |  |  |  | Cl Max: | 1.602 | at alpha= | 11.5 | deg
JavaFoil+Calcfoil stall+Eppler ext transition |  |  |  | L/D Max: | 143.225 | at alpha= | 3.5 | deg
Re: | 8000000 |  |  | Cd Min: | 0.00493 | at alpha= | -5 | deg
Mach: | 0.25 |  |  | Cl=0 at alpha= | -4.1429 | deg
|  |  |  | @ Cl=0.1, Cd= | 0.005557
|  |  |  | @ Cl=0.4, Cd= | 0.0055076
|  |  |  | @ Cl=0.6, Cd= | 0.0056619
alpha (deg) | Cl | Cd | Cm | Cl/Cd
-15.5 | -0.409 | 0.11384 | -0.039 | -3.589
-15 | -0.445 | 0.10861 | -0.039 | -4.1
-14.5 | -0.477 | 0.10184 | -0.04 | -4.687
-14 | -0.505 | 0.09581 | -0.041 | -5.267
-13.5 | -0.526 | 0.08933 | -0.042 | -5.89
-13 | -0.542 | 0.08293 | -0.044 | -6.538
-12.5 | -0.552 | 0.07672 | -0.046 | -7.2
-12 | -0.558 | 0.06901 | -0.049 | -8.088
-11.5 | -0.558 | 0.06211 | -0.052 | -8.98
-11 | -0.564 | 0.04649 | -0.06 | -12.134
-10.5 | -0.585 | 0.0232 | -0.071 | -25.23
-10 | -0.494 | 0.15894 |  | -3.108
-9.5 | -0.584 | 0.00889 | -0.082 | -65.745
-9 | -0.545 | 0.00564 | -0.082 | -96.754
-8.5 | -0.501 | 0.00551 | -0.083 | -90.931
-8 | -0.453 | 0.00543 | -0.083 | -83.388
-7.5 | -0.401 | 0.00529 | -0.084 | -75.848
-7 | -0.346 | 0.00521 | -0.084 | -66.378
-6.5 | -0.287 | 0.00512 | -0.085 | -56.111
-6 | -0.228 | 0.00509 | -0.086 | -44.81
-5.5 | -0.168 | 0.00501 | -0.086 | -33.5
-5 | -0.106 | 0.00493 | -0.087 | -21.595
-4.5 | -0.045 | 0.00558 | -0.087 | -7.989
-4 | 0.018 | 0.00558 | -0.088 | 3.188
-3.5 | 0.081 | 0.00556 | -0.088 | 14.472
-3 | 0.144 | 0.00555 | -0.089 | 25.856
-2.5 | 0.207 | 0.00554 | -0.089 | 37.332
-2 | 0.27 | 0.00528 | -0.09 | 51.082
-1.5 | 0.334 | 0.00514 | -0.091 | 64.869
-1 | 0.397 | 0.00551 | -0.091 | 71.966
-0.5 | 0.46 | 0.00546 | -0.092 | 84.116
0 | 0.523 | 0.00557 | -0.092 | 93.733
0.5 | 0.585 | 0.00565 | -0.093 | 103.658
1 | 0.648 | 0.0057 | -0.093 | 113.739
1.5 | 0.711 | 0.00586 | -0.094 | 121.369
2 | 0.774 | 0.00602 | -0.095 | 128.528
2.5 | 0.837 | 0.00615 | -0.095 | 135.991
3 | 0.894 | 0.00641 | -0.096 | 139.482
3.5 | 0.956 | 0.00668 | -0.096 | 143.225
4 | 1.018 | 0.00712 | -0.097 | 143.034
4.5 | 1.072 | 0.00762 | -0.097 | 140.62
5 | 1.128 | 0.00818 | -0.097 | 137.929
5.5 | 1.183 | 0.00876 | -0.097 | 134.987
6 | 1.236 | 0.00957 | -0.097 | 129.144
6.5 | 1.286 | 0.01081 | -0.098 | 119.014
7 | 1.336 | 0.01186 | -0.098 | 112.702
7.5 | 1.383 | 0.01261 | -0.098 | 109.678
8 | 1.426 | 0.0143 | -0.098 | 99.71
8.5 | 1.468 | 0.01515 | -0.099 | 96.933
9 | 1.507 | 0.01598 | -0.099 | 94.281
9.5 | 1.539 | 0.01687 | -0.099 | 91.208
10 | 1.565 | 0.01784 | -0.1 | 87.711
10.5 | 1.584 | 0.01895 | -0.1 | 83.603
11 | 1.597 | 0.02011 | -0.1 | 79.384
11.5 | 1.602 | 0.02079 | -0.1 | 77.067
12 | 1.598 | 0.02213 | -0.101 | 72.206
12.5 | 1.58 | 0.02366 | -0.101 | 66.769
13 | 1.552 | 0.02533 | -0.101 | 61.267
13.5 | 1.513 | 0.02725 | -0.101 | 55.515
14 | 1.464 | 0.02933 | -0.101 | 49.893
14.5 | 1.404 | 0.03158 | -0.102 | 44.473
15 | 1.336 | 0.03444 | -0.102 | 38.779
15.5 | 1.258 | 0.03764 | -0.102 | 33.422
16 | 1.173 | 0.04123 | -0.101 | 28.443
16.5 | 1.08 | 0.04577 | -0.101 | 23.6

## 102. Re 8M Mach 0.25 (2)
BIGFOIL.COM POLAR EXPORT
NACA63-615 a=0.6
NACA63-615 a=0.6 |  |  |  | Cl Max: | 1.7671 | at alpha= | 19 | deg
XFOIL ncrit=9 |  |  |  | L/D Max: | 188.174 | at alpha= | 4.5 | deg
Re: | 8000000 |  |  | Cd Min: | 0.18917 | at alpha= | -19.5 | deg
Mach: | 0.25 |  |  | Cl=0 at alpha= | -4.1876 | deg
|  |  |  | @ Cl=0.1, Cd= | 0.0055915
|  |  |  | @ Cl=0.4, Cd= | 0.0047851
|  |  |  | @ Cl=0.6, Cd= | 0.004345
alpha (deg) | Cl | Cd | Cm | Cl/Cd
-19.5 | -0.5776 | 0.18917 | -0.0022 | -3.0533
-19 | -0.5744 | 0.17861 | -0.0086 | -3.2159
-18.5 | -0.5701 | 0.16867 | -0.0148 | -3.38
-18 | -0.5762 | 0.15636 | -0.0223 | -3.6851
-17.5 | -0.5993 | 0.14073 | -0.032 | -4.2585
-17 | -0.982 | 0.06668 | -0.0848 | -14.7271
-16.5 | -1.0555 | 0.04964 | -0.0976 | -21.2631
-16 | -1.1076 | 0.03796 | -0.1053 | -29.1781
-15.5 | -1.132 | 0.03029 | -0.109 | -37.3721
-15 | -1.152 | 0.02425 | -0.1105 | -47.5052
-14.5 | -1.172 | 0.02097 | -0.1048 | -55.8894
-14 | -1.1501 | 0.01832 | -0.1015 | -62.7784
-13.5 | -1.1105 | 0.01638 | -0.0991 | -67.7961
-13 | -1.0625 | 0.01485 | -0.0973 | -71.5488
-12.5 | -1.0099 | 0.01359 | -0.0959 | -74.312
-12 | -0.9544 | 0.01255 | -0.0947 | -76.0478
-11.5 | -0.8968 | 0.01166 | -0.0938 | -76.9125
-11 | -0.8379 | 0.01089 | -0.0931 | -76.9421
-10.5 | -0.7783 | 0.0102 | -0.0926 | -76.3039
-10 | -0.7189 | 0.00946 | -0.0921 | -75.9937
-9.5 | -0.6603 | 0.00855 | -0.0918 | -77.2281
-9 | -0.5984 | 0.00816 | -0.0917 | -73.3333
-8.5 | -0.5365 | 0.00779 | -0.0917 | -68.8703
-8 | -0.4743 | 0.00751 | -0.0919 | -63.1558
-7.5 | -0.4119 | 0.00724 | -0.0921 | -56.8923
-7 | -0.3499 | 0.00692 | -0.0924 | -50.5636
-6.5 | -0.2877 | 0.00667 | -0.0928 | -43.1334
-6 | -0.2254 | 0.00645 | -0.0932 | -34.9457
-5.5 | -0.1631 | 0.00626 | -0.0937 | -26.0543
-5 | -0.101 | 0.00606 | -0.0943 | -16.6667
-4.5 | -0.0388 | 0.00588 | -0.0949 | -6.5986
-4 | 0.0233 | 0.00574 | -0.0956 | 4.0592
-3.5 | 0.0853 | 0.00562 | -0.0963 | 15.1779
-3 | 0.1473 | 0.0055 | -0.097 | 26.7818
-2.5 | 0.2091 | 0.00538 | -0.0978 | 38.8662
-2 | 0.2708 | 0.00521 | -0.0986 | 51.977
-1.5 | 0.3325 | 0.00503 | -0.0994 | 66.1034
-1 | 0.3939 | 0.00481 | -0.1003 | 81.8919
-0.5 | 0.4552 | 0.00456 | -0.1012 | 99.8246
0 | 0.5166 | 0.00433 | -0.1022 | 119.3072
0.5 | 0.5781 | 0.00432 | -0.103 | 133.8194
1 | 0.6395 | 0.00439 | -0.1038 | 145.672
1.5 | 0.7009 | 0.00444 | -0.1047 | 157.8604
2 | 0.7624 | 0.00452 | -0.1055 | 168.6726
2.5 | 0.8236 | 0.00464 | -0.1062 | 177.5
3.5 | 0.9438 | 0.00505 | -0.1074 | 186.8911
4 | 1.0028 | 0.00533 | -0.1078 | 188.1426
4.5 | 1.0613 | 0.00564 | -0.1081 | 188.1738
5 | 1.1121 | 0.00649 | -0.1073 | 171.3559
5.5 | 1.1587 | 0.00749 | -0.1057 | 154.6996
6 | 1.2057 | 0.00831 | -0.1041 | 145.0903
6.5 | 1.2499 | 0.00913 | -0.102 | 136.9003
7 | 1.289 | 0.00998 | -0.099 | 129.1583
7.5 | 1.3173 | 0.01073 | -0.094 | 122.7679
8 | 1.332 | 0.01169 | -0.0871 | 113.9435
8.5 | 1.3532 | 0.01267 | -0.0819 | 106.8035
9 | 1.3815 | 0.014 | -0.0781 | 98.6786
9.5 | 1.4128 | 0.01533 | -0.075 | 92.1592
10 | 1.4425 | 0.01683 | -0.0719 | 85.71
10.5 | 1.4719 | 0.01845 | -0.069 | 79.7778
11 | 1.5011 | 0.02016 | -0.0662 | 74.4593
11.5 | 1.527 | 0.02215 | -0.0633 | 68.9391
12 | 1.5549 | 0.02412 | -0.0608 | 64.4652
12.5 | 1.5795 | 0.02641 | -0.0582 | 59.8069
13 | 1.6036 | 0.02889 | -0.0558 | 55.5071
13.5 | 1.6267 | 0.03157 | -0.0535 | 51.5268
14 | 1.6467 | 0.03463 | -0.0514 | 47.5513
14.5 | 1.6685 | 0.03767 | -0.0495 | 44.2925
15 | 1.6867 | 0.04115 | -0.0478 | 40.9891
15.5 | 1.7027 | 0.045 | -0.0462 | 37.8378
16 | 1.7191 | 0.04897 | -0.045 | 35.1052
16.5 | 1.7336 | 0.05329 | -0.044 | 32.5314
17 | 1.7436 | 0.05823 | -0.0433 | 29.9433
17.5 | 1.751 | 0.06372 | -0.043 | 27.4796
18 | 1.7591 | 0.06929 | -0.0431 | 25.3875
18.5 | 1.7646 | 0.07539 | -0.0436 | 23.4063
19 | 1.7671 | 0.08201 | -0.0445 | 21.5474
19.5 | 1.7618 | 0.08994 | -0.0462 | 19.5886
20 | 1.7602 | 0.09753 | -0.0482 | 18.0478

## 103. Re 8M Mach 0.50 (1)
BIGFOIL.COM POLAR EXPORT
NACA63-615 a=0.6
NACA63-615 a=0.6 |  |  |  | Cl Max: | 1.53 | at alpha= | 8.5 | deg
JavaFoil+Calcfoil stall+Eppler ext transition |  |  |  | L/D Max: | 138.486 | at alpha= | 3.5 | deg
Re: | 8000000 |  |  | Cd Min: | 0.00512 | at alpha= | -5 | deg
Mach: | 0.5 |  |  | Cl=0 at alpha= | -4.1449 | deg
|  |  |  | @ Cl=0.1, Cd= | 0.0057757
|  |  |  | @ Cl=0.4, Cd= | 0.0055874
|  |  |  | @ Cl=0.6, Cd= | 0.0059548
alpha (deg) | Cl | Cd | Cm | Cl/Cd
-20 | -0.902 | 0.14994 | -0.048 | -6.019
-19.5 | -0.872 | 0.14569 | -0.047 | -5.985
-19 | -0.844 | 0.14197 | -0.047 | -5.943
-18.5 | -0.816 | 0.13781 | -0.047 | -5.918
-18 | -0.79 | 0.13367 | -0.049 | -5.911
-17.5 | -0.76 | 0.12862 | -0.048 | -5.907
-17 | -0.73 | 0.12535 | -0.046 | -5.82
-16.5 | -0.701 | 0.12158 | -0.046 | -5.767
-16 | -0.673 | 0.11678 | -0.046 | -5.763
-15.5 | -0.646 | 0.11264 | -0.048 | -5.739
-15 | -0.617 | 0.10647 | -0.047 | -5.795
-14.5 | -0.588 | 0.10043 | -0.047 | -5.859
-14 | -0.561 | 0.09258 | -0.048 | -6.054
-13.5 | -0.533 | 0.08707 | -0.048 | -6.116
-13 | -0.506 | 0.07941 | -0.051 | -6.372
-12.5 | -0.474 | 0.0883 | -0.045 | -5.366
-12 | -0.446 | 0.07976 | -0.047 | -5.593
-11.5 | -0.419 | 0.07266 | -0.049 | -5.763
-11 | -0.392 | 0.06505 | -0.053 | -6.031
-10.5 | -0.369 | 0.05482 | -0.06 | -6.737
-10 | -0.331 | 0.07103 | -0.043 | -4.663
-9.5 | -0.304 | 0.06215 | -0.046 | -4.884
-9 | -0.274 | 0.06277 | -0.041 | -4.369
-8.5 | -0.246 | 0.0586 | -0.045 | -4.206
-8 | -0.311 | 0.05243 | -0.048 | -5.927
-7.5 | -0.331 | 0.04077 | -0.062 | -8.111
-7 | -0.363 | 0.00767 | -0.094 | -47.301
-6.5 | -0.308 | 0.00731 | -0.095 | -42.149
-6 | -0.248 | 0.00539 | -0.096 | -45.956
-5.5 | -0.184 | 0.00523 | -0.096 | -35.174
-5 | -0.118 | 0.00512 | -0.097 | -22.932
-4.5 | -0.049 | 0.00578 | -0.098 | -8.554
-4 | 0.02 | 0.00578 | -0.098 | 3.421
-3.5 | 0.09 | 0.00578 | -0.099 | 15.528
-3 | 0.16 | 0.00575 | -0.099 | 27.855
-2.5 | 0.231 | 0.00576 | -0.1 | 40.091
-2 | 0.301 | 0.00562 | -0.101 | 53.622
-1.5 | 0.373 | 0.00541 | -0.101 | 68.872
-1 | 0.443 | 0.00587 | -0.102 | 75.545
-0.5 | 0.514 | 0.00582 | -0.103 | 88.279
0 | 0.584 | 0.00593 | -0.103 | 98.57
0.5 | 0.655 | 0.00604 | -0.104 | 108.339
1 | 0.725 | 0.0062 | -0.104 | 116.826
1.5 | 0.795 | 0.00642 | -0.105 | 123.805
2 | 0.865 | 0.00674 | -0.106 | 128.473
2.5 | 0.928 | 0.00693 | -0.106 | 133.979
3 | 0.987 | 0.00725 | -0.106 | 136.171
3.5 | 1.053 | 0.0076 | -0.106 | 138.486
4 | 1.117 | 0.00815 | -0.106 | 136.977
4.5 | 1.179 | 0.00916 | -0.107 | 128.818
5 | 1.241 | 0.00996 | -0.107 | 124.616
5.5 | 1.3 | 0.01097 | -0.107 | 118.46
6 | 1.354 | 0.01259 | -0.107 | 107.492
6.5 | 1.405 | 0.0143 | -0.108 | 98.208
7 | 1.45 | 0.01667 | -0.108 | 87.017
7.5 | 1.489 | 0.018 | -0.108 | 82.722
8 | 1.517 | 0.01928 | -0.108 | 78.685
8.5 | 1.53 | 0.02077 | -0.109 | 73.64
9 | 1.517 | 0.02258 | -0.109 | 67.197
9.5 | 1.441 | 0.02483 | -0.109 | 58.021
10 | 0.92 | 0.02952 | -0.109 | 31.163
10.5 | 0.948 | 0.03172 | -0.109 | 29.901
11 | 0.98 | 0.03141 | -0.11 | 31.21
11.5 | 1.006 | 0.03515 | -0.11 | 28.618
12 | 1.038 | 0.03477 | -0.11 | 29.857
12.5 | 1.063 | 0.03935 | -0.11 | 27.006
13 | 1.083 | 0.04654 | -0.109 | 23.264
13.5 | 1.116 | 0.04446 | -0.11 | 25.102

## 104. Re 8M Mach 0.50 (2)
BIGFOIL.COM POLAR EXPORT
NACA63-615 a=0.6
NACA63-615 a=0.6 |  |  |  | Cl Max: | 1.6062 | at alpha= | 13.5 | deg
XFOIL ncrit=9 |  |  |  | L/D Max: | 201.471 | at alpha= | 3.5 | deg
Re: | 8000000 |  |  | Cd Min: | 0.19288 | at alpha= | 18.5 | deg
Mach: | 0.5 |  |  | Cl=0 at alpha= | -4.1707 | deg
|  |  |  | @ Cl=0.1, Cd= | 0.0059263
|  |  |  | @ Cl=0.4, Cd= | 0.0052948
|  |  |  | @ Cl=0.6, Cd= | 0.00459
alpha (deg) | Cl | Cd | Cm | Cl/Cd
-14 | -0.3845 | 0.12582 | -0.0545 | -3.056
-13.5 | -0.3839 | 0.11533 | -0.0614 | -3.3287
-13 | -0.3973 | 0.10316 | -0.0698 | -3.8513
-12.5 | -0.4279 | 0.08941 | -0.0802 | -4.7858
-12 | -0.4598 | 0.07683 | -0.0901 | -5.9846
-11.5 | -0.48 | 0.0664 | -0.0979 | -7.2289
-11 | -0.4944 | 0.05686 | -0.1043 | -8.695
-10.5 | -0.506 | 0.04689 | -0.1111 | -10.7912
-10 | -0.5258 | 0.03727 | -0.1186 | -14.1079
-9.5 | -0.5525 | 0.02888 | -0.1247 | -19.1309
-9 | -0.5901 | 0.02296 | -0.1242 | -25.7012
-8 | -0.583 | 0.00965 | -0.1178 | -60.4145
-7.5 | -0.5049 | 0.00868 | -0.115 | -58.1682
-7 | -0.426 | 0.00819 | -0.1132 | -52.0147
-6.5 | -0.3493 | 0.00759 | -0.1118 | -46.0211
-6 | -0.2731 | 0.00715 | -0.1109 | -38.1958
-5.5 | -0.1974 | 0.0068 | -0.1103 | -29.0294
-5 | -0.1225 | 0.00653 | -0.11 | -18.7596
-4.5 | -0.0484 | 0.00626 | -0.11 | -7.7316
-4 | 0.0251 | 0.00606 | -0.1101 | 4.1419
-3.5 | 0.0981 | 0.00593 | -0.1105 | 16.543
-3 | 0.1708 | 0.00579 | -0.111 | 29.4991
-2.5 | 0.243 | 0.00567 | -0.1117 | 42.8571
-2 | 0.3146 | 0.00553 | -0.1124 | 56.8897
-1.5 | 0.386 | 0.00534 | -0.1133 | 72.2846
-1 | 0.4572 | 0.00511 | -0.1143 | 89.4716
0 | 0.5987 | 0.00459 | -0.1164 | 130.4357
0.5 | 0.67 | 0.00459 | -0.1173 | 145.9695
1 | 0.7413 | 0.00466 | -0.1182 | 159.0773
1.5 | 0.8128 | 0.00473 | -0.1191 | 171.8393
2 | 0.884 | 0.00486 | -0.1198 | 181.893
2.5 | 0.9551 | 0.005 | -0.1204 | 191.02
3 | 1.0259 | 0.00519 | -0.1209 | 197.6686
3.5 | 1.096 | 0.00544 | -0.1211 | 201.4706
4 | 1.1634 | 0.00581 | -0.1207 | 200.241
4.5 | 1.2307 | 0.00618 | -0.1202 | 199.1424
5 | 1.2854 | 0.00704 | -0.1175 | 182.5852
5.5 | 1.3147 | 0.00846 | -0.111 | 155.4019
6 | 1.3083 | 0.0102 | -0.0989 | 128.2647
6.5 | 1.3208 | 0.01232 | -0.0913 | 107.2078
7 | 1.3314 | 0.01489 | -0.0842 | 89.4157
7.5 | 1.3514 | 0.01732 | -0.0785 | 78.0254
8 | 1.365 | 0.02019 | -0.0727 | 67.6077
8.5 | 1.3787 | 0.02288 | -0.0675 | 60.2579
9 | 1.4053 | 0.02571 | -0.0636 | 54.6597
9.5 | 1.4346 | 0.02857 | -0.06 | 50.2135
10 | 1.4633 | 0.03166 | -0.0565 | 46.2192
10.5 | 1.4913 | 0.03498 | -0.0533 | 42.6329
11 | 1.5198 | 0.03845 | -0.0502 | 39.5267
11.5 | 1.5451 | 0.04236 | -0.0472 | 36.4754
12 | 1.5688 | 0.04666 | -0.0445 | 33.6219
12.5 | 1.5885 | 0.05151 | -0.0421 | 30.8387
13 | 1.6038 | 0.057 | -0.0399 | 28.1368
13.5 | 1.6062 | 0.06403 | -0.0384 | 25.0851
14 | 1.5929 | 0.07295 | -0.0382 | 21.8355
14.5 | 1.5664 | 0.08381 | -0.0396 | 18.6899
15 | 1.5368 | 0.09575 | -0.0427 | 16.0501
15.5 | 1.506 | 0.10854 | -0.0473 | 13.8751
16 | 1.4753 | 0.12199 | -0.0534 | 12.0936
16.5 | 1.4461 | 0.13593 | -0.0608 | 10.6386
17 | 1.4206 | 0.14984 | -0.0691 | 9.4808
17.5 | 1.3952 | 0.1643 | -0.0785 | 8.4918
18 | 1.3737 | 0.17859 | -0.0884 | 7.6919
18.5 | 1.3552 | 0.19288 | -0.0986 | 7.0261

## 105. Re 10M Mach 0.00 (1)
BIGFOIL.COM POLAR EXPORT
NACA63-615 a=0.6
NACA63-615 a=0.6 |  |  |  | Cl Max: | 1.638 | at alpha= | 12.5 | deg
JavaFoil+Calcfoil stall+Eppler ext transition |  |  |  | L/D Max: | 141.685 | at alpha= | 3.5 | deg
Re: | 10000000 |  |  | Cd Min: | 0.0048 | at alpha= | -5 | deg
Mach: | 0 |  |  | Cl=0 at alpha= | -4.1417 | deg
|  |  |  | @ Cl=0.1, Cd= | 0.00543
|  |  |  | @ Cl=0.4, Cd= | 0.0054969
|  |  |  | @ Cl=0.6, Cd= | 0.0055595
alpha (deg) | Cl | Cd | Cm | Cl/Cd
-16.5 | -0.644 | 0.11008 | -0.043 | -5.849
-16 | -0.652 | 0.10327 | -0.044 | -6.317
-15.5 | -0.659 | 0.0963 | -0.045 | -6.846
-15 | -0.664 | 0.08972 | -0.047 | -7.398
-14.5 | -0.666 | 0.08314 | -0.048 | -8.008
-14 | -0.667 | 0.07539 | -0.05 | -8.848
-13.5 | -0.667 | 0.06632 | -0.053 | -10.061
-13 | -0.679 | 0.04771 | -0.06 | -14.239
-12.5 | -0.689 | 0.03218 | -0.065 | -21.415
-12 | -0.689 | 0.02257 | -0.069 | -30.528
-11.5 | -0.69 | 0.01447 | -0.073 | -47.696
-11 | -0.681 | 0.01004 | -0.076 | -67.872
-10.5 | -0.665 | 0.00888 | -0.078 | -74.886
-10 | -0.628 | 0.00837 | -0.079 | -74.999
-9.5 | -0.587 | 0.00543 | -0.079 | -108.07
-9 | -0.543 | 0.00539 | -0.08 | -100.759
-8.5 | -0.495 | 0.00529 | -0.08 | -93.612
-8 | -0.445 | 0.00516 | -0.081 | -86.246
-7.5 | -0.392 | 0.0051 | -0.081 | -76.855
-7 | -0.337 | 0.00504 | -0.082 | -66.893
-6.5 | -0.28 | 0.00499 | -0.082 | -56.078
-6 | -0.222 | 0.00491 | -0.083 | -45.174
-5.5 | -0.163 | 0.00486 | -0.083 | -33.543
-5 | -0.103 | 0.0048 | -0.084 | -21.503
-4.5 | -0.043 | 0.00544 | -0.084 | -7.946
-4 | 0.017 | 0.00545 | -0.085 | 3.163
-3.5 | 0.078 | 0.00543 | -0.086 | 14.373
-3 | 0.139 | 0.00543 | -0.086 | 25.597
-2.5 | 0.2 | 0.00541 | -0.087 | 36.974
-2 | 0.261 | 0.00528 | -0.087 | 49.531
-1.5 | 0.323 | 0.00508 | -0.088 | 63.512
-1 | 0.384 | 0.00551 | -0.088 | 69.702
-0.5 | 0.445 | 0.00546 | -0.089 | 81.496
0 | 0.506 | 0.00542 | -0.089 | 93.347
0.5 | 0.567 | 0.0055 | -0.09 | 103.159
1 | 0.628 | 0.00561 | -0.09 | 111.922
1.5 | 0.689 | 0.00571 | -0.091 | 120.54
2 | 0.749 | 0.00587 | -0.092 | 127.561
2.5 | 0.81 | 0.00603 | -0.092 | 134.436
3 | 0.866 | 0.00624 | -0.093 | 138.881
3.5 | 0.926 | 0.00654 | -0.093 | 141.685
4 | 0.986 | 0.00712 | -0.094 | 138.566
4.5 | 1.046 | 0.00757 | -0.094 | 138.108
5 | 1.098 | 0.00791 | -0.094 | 138.753
5.5 | 1.151 | 0.00847 | -0.094 | 135.883
6 | 1.203 | 0.00925 | -0.095 | 130.01
6.5 | 1.254 | 0.01013 | -0.095 | 123.781
7 | 1.304 | 0.01084 | -0.095 | 120.32
7.5 | 1.35 | 0.0122 | -0.095 | 110.598
8 | 1.396 | 0.01281 | -0.096 | 108.939
8.5 | 1.439 | 0.01352 | -0.096 | 106.449
9 | 1.48 | 0.0142 | -0.096 | 104.281
9.5 | 1.517 | 0.01492 | -0.097 | 101.7
10 | 1.549 | 0.0157 | -0.097 | 98.685
10.5 | 1.577 | 0.01652 | -0.097 | 95.464
11 | 1.601 | 0.01736 | -0.098 | 92.244
11.5 | 1.62 | 0.01832 | -0.098 | 88.422
12 | 1.634 | 0.01934 | -0.098 | 84.49
12.5 | 1.638 | 0.02003 | -0.098 | 81.805
13 | 1.638 | 0.02121 | -0.099 | 77.213
13.5 | 1.631 | 0.02252 | -0.099 | 72.419
14 | 1.619 | 0.02393 | -0.099 | 67.632
14.5 | 1.601 | 0.02543 | -0.099 | 62.955
15 | 1.578 | 0.02743 | -0.099 | 57.521
15.5 | 1.551 | 0.02901 | -0.1 | 53.441
16 | 1.519 | 0.03082 | -0.1 | 49.303
16.5 | 1.484 | 0.03337 | -0.1 | 44.451
17 | 1.446 | 0.03525 | -0.1 | 41.017
17.5 | 1.405 | 0.03764 | -0.1 | 37.333

## 106. Re 10M Mach 0.00 (2)
BIGFOIL.COM POLAR EXPORT
NACA63-615 a=0.6
NACA63-615 a=0.6 |  |  |  | Cl Max: | 1.8424 | at alpha= | 20 | deg
XFOIL ncrit=9 |  |  |  | L/D Max: | 184.808 | at alpha= | 4 | deg
Re: | 10000000 |  |  | Cd Min: | 0.06811 | at alpha= | 20 | deg
Mach: | 0 |  |  | Cl=0 at alpha= | -4.1872 | deg
|  |  |  | @ Cl=0.1, Cd= | 0.0053451
|  |  |  | @ Cl=0.4, Cd= | 0.004621
|  |  |  | @ Cl=0.6, Cd= | 0.0042354
alpha (deg) | Cl | Cd | Cm | Cl/Cd
-20 | -1.3607 | 0.04362 | -0.09 | -31.1944
-19.5 | -1.3812 | 0.03626 | -0.0936 | -38.0916
-19 | -1.3882 | 0.03075 | -0.0957 | -45.1447
-18.5 | -1.3838 | 0.02661 | -0.0969 | -52.003
-18 | -1.3854 | 0.0228 | -0.0966 | -60.7632
-17.5 | -1.3953 | 0.02032 | -0.0918 | -68.6663
-17 | -1.3712 | 0.01916 | -0.0887 | -71.5658
-16.5 | -1.3359 | 0.01801 | -0.0871 | -74.1755
-16 | -1.2969 | 0.01685 | -0.0858 | -76.9674
-15.5 | -1.2547 | 0.01575 | -0.0849 | -79.6635
-15 | -1.209 | 0.01478 | -0.0842 | -81.7997
-14.5 | -1.1617 | 0.01385 | -0.0837 | -83.8773
-14 | -1.1122 | 0.01304 | -0.0834 | -85.2914
-13.5 | -1.0612 | 0.01227 | -0.0832 | -86.4874
-13 | -1.0092 | 0.01156 | -0.0831 | -87.301
-12.5 | -0.956 | 0.01094 | -0.0832 | -87.3857
-12 | -0.9016 | 0.01039 | -0.0833 | -86.7757
-11.5 | -0.8467 | 0.00987 | -0.0835 | -85.7852
-11 | -0.792 | 0.00926 | -0.0837 | -85.5292
-10.5 | -0.7377 | 0.0085 | -0.0839 | -86.7882
-10 | -0.6812 | 0.00805 | -0.0843 | -84.6211
-9.5 | -0.6237 | 0.00774 | -0.0847 | -80.5814
-9 | -0.5662 | 0.00741 | -0.0852 | -76.4103
-8.5 | -0.5081 | 0.00716 | -0.0858 | -70.9637
-8 | -0.4497 | 0.00692 | -0.0863 | -64.9855
-7.5 | -0.3911 | 0.00671 | -0.0869 | -58.2861
-7 | -0.3325 | 0.00647 | -0.0876 | -51.391
-6.5 | -0.2737 | 0.00625 | -0.0882 | -43.792
-6 | -0.2147 | 0.00606 | -0.0889 | -35.429
-5.5 | -0.1555 | 0.00592 | -0.0896 | -26.2669
-5 | -0.0963 | 0.00573 | -0.0903 | -16.8063
-4.5 | -0.0371 | 0.00561 | -0.091 | -6.6132
-4 | 0.0222 | 0.00547 | -0.0918 | 4.0585
-3.5 | 0.0816 | 0.00537 | -0.0926 | 15.1955
-3 | 0.1408 | 0.00529 | -0.0933 | 26.6163
-2.5 | 0.2002 | 0.00516 | -0.0941 | 38.7984
-2 | 0.2594 | 0.005 | -0.0949 | 51.88
-1.5 | 0.3186 | 0.00489 | -0.0958 | 65.1534
-1 | 0.3778 | 0.0047 | -0.0966 | 80.383
-0.5 | 0.4368 | 0.00449 | -0.0975 | 97.2829
0 | 0.4955 | 0.00428 | -0.0984 | 115.771
0.5 | 0.5544 | 0.00422 | -0.0993 | 131.3744
1 | 0.6135 | 0.00424 | -0.1001 | 144.6934
1.5 | 0.6725 | 0.00427 | -0.1009 | 157.4941
2 | 0.7313 | 0.00436 | -0.1017 | 167.7294
2.5 | 0.7895 | 0.00451 | -0.1024 | 175.0554
3 | 0.8471 | 0.00471 | -0.1031 | 179.8514
3.5 | 0.9041 | 0.00496 | -0.1036 | 182.2782
4 | 0.961 | 0.0052 | -0.1042 | 184.8077
4.5 | 1.0154 | 0.00564 | -0.1044 | 180.0355
5 | 1.0625 | 0.00666 | -0.1036 | 159.5345
5.5 | 1.1121 | 0.00734 | -0.103 | 151.5123
6 | 1.1608 | 0.008 | -0.1024 | 145.1
6.5 | 1.2082 | 0.00865 | -0.1014 | 139.6763
7 | 1.2546 | 0.00925 | -0.1003 | 135.6324
7.5 | 1.2982 | 0.00989 | -0.0988 | 131.2639
8 | 1.3385 | 0.0105 | -0.0967 | 127.4762
9 | 1.3898 | 0.01147 | -0.087 | 121.1683
9.5 | 1.4198 | 0.01227 | -0.0836 | 115.7131
10 | 1.4492 | 0.01326 | -0.0803 | 109.2911
10.5 | 1.4784 | 0.01438 | -0.0774 | 102.8095
11 | 1.509 | 0.01553 | -0.0748 | 97.1668
11.5 | 1.5362 | 0.01692 | -0.072 | 90.792
12 | 1.5653 | 0.0183 | -0.0697 | 85.5355
12.5 | 1.591 | 0.01995 | -0.0672 | 79.7494
13 | 1.6169 | 0.02166 | -0.0648 | 74.6491
13.5 | 1.642 | 0.02349 | -0.0627 | 69.9021
14 | 1.6641 | 0.02559 | -0.0604 | 65.0293
14.5 | 1.6864 | 0.02783 | -0.0584 | 60.5965
15 | 1.7085 | 0.03015 | -0.0567 | 56.6667
15.5 | 1.7281 | 0.0328 | -0.0549 | 52.686
16 | 1.7453 | 0.03575 | -0.0533 | 48.8196
16.5 | 1.7643 | 0.03866 | -0.052 | 45.6363
17 | 1.7825 | 0.04175 | -0.0508 | 42.6946
17.5 | 1.7973 | 0.04526 | -0.0498 | 39.7106
18 | 1.8068 | 0.04945 | -0.0489 | 36.5379
18.5 | 1.8173 | 0.0537 | -0.0484 | 33.8417
19 | 1.8286 | 0.05804 | -0.0482 | 31.5059
19.5 | 1.8357 | 0.06298 | -0.0482 | 29.1473
20 | 1.8424 | 0.06811 | -0.0485 | 27.0504

## 107. Re 10M Mach 0.10 (1)
BIGFOIL.COM POLAR EXPORT
NACA63-615 a=0.6
NACA63-615 a=0.6 |  |  |  | Cl Max: | 1.633 | at alpha= | 12.5 | deg
JavaFoil+Calcfoil stall+Eppler ext transition |  |  |  | L/D Max: | 141.879 | at alpha= | 3.5 | deg
Re: | 10000000 |  |  | Cd Min: | 0.00481 | at alpha= | -5 | deg
Mach: | 0.1 |  |  | Cl=0 at alpha= | -4.1417 | deg
|  |  |  | @ Cl=0.1, Cd= | 0.00543
|  |  |  | @ Cl=0.4, Cd= | 0.0055216
|  |  |  | @ Cl=0.6, Cd= | 0.0055793
alpha (deg) | Cl | Cd | Cm | Cl/Cd
-17 | -0.599 | 0.11925 | -0.041 | -5.023
-16.5 | -0.612 | 0.11309 | -0.042 | -5.41
-16 | -0.623 | 0.10631 | -0.043 | -5.862
-15.5 | -0.633 | 0.09979 | -0.044 | -6.341
-15 | -0.64 | 0.0935 | -0.045 | -6.843
-14.5 | -0.646 | 0.08582 | -0.047 | -7.522
-14 | -0.646 | 0.08169 | -0.047 | -7.904
-13.5 | -0.649 | 0.0716 | -0.051 | -9.059
-13 | -0.65 | 0.06118 | -0.055 | -10.63
-12.5 | -0.669 | 0.03876 | -0.063 | -17.262
-12 | -0.677 | 0.02506 | -0.068 | -27.022
-11.5 | -0.675 | 0.01725 | -0.072 | -39.147
-11 | -0.672 | 0.01164 | -0.075 | -57.734
-10.5 | -0.654 | 0.01016 | -0.077 | -64.372
-10 | -0.627 | 0.00848 | -0.079 | -73.964
-9.5 | -0.587 | 0.00546 | -0.08 | -107.47
-9 | -0.543 | 0.0054 | -0.08 | -100.569
-8.5 | -0.496 | 0.00532 | -0.081 | -93.283
-8 | -0.446 | 0.00518 | -0.081 | -86.178
-7.5 | -0.394 | 0.00511 | -0.082 | -76.997
-7 | -0.338 | 0.00505 | -0.082 | -67.043
-6.5 | -0.281 | 0.00499 | -0.083 | -56.323
-6 | -0.223 | 0.00496 | -0.083 | -44.9
-5.5 | -0.164 | 0.00487 | -0.084 | -33.582
-5 | -0.104 | 0.00481 | -0.084 | -21.587
-4.5 | -0.043 | 0.00545 | -0.085 | -7.974
-4 | 0.017 | 0.00545 | -0.085 | 3.175
-3.5 | 0.078 | 0.00543 | -0.086 | 14.435
-3 | 0.14 | 0.00543 | -0.087 | 25.714
-2.5 | 0.201 | 0.00544 | -0.087 | 37.002
-2 | 0.263 | 0.0053 | -0.088 | 49.556
-1.5 | 0.325 | 0.00509 | -0.088 | 63.774
-1 | 0.386 | 0.00554 | -0.089 | 69.704
-0.5 | 0.447 | 0.00546 | -0.089 | 81.969
0 | 0.509 | 0.00546 | -0.09 | 93.127
0.5 | 0.57 | 0.00554 | -0.09 | 102.898
1 | 0.631 | 0.00562 | -0.091 | 112.279
1.5 | 0.692 | 0.00571 | -0.091 | 121.161
2 | 0.753 | 0.00588 | -0.092 | 128.128
2.5 | 0.814 | 0.00607 | -0.093 | 134.069
3 | 0.871 | 0.00626 | -0.093 | 139.114
3.5 | 0.931 | 0.00656 | -0.094 | 141.879
4 | 0.991 | 0.00714 | -0.094 | 138.884
4.5 | 1.051 | 0.00768 | -0.095 | 136.895
5 | 1.103 | 0.00796 | -0.095 | 138.565
5.5 | 1.156 | 0.00856 | -0.095 | 135.109
6 | 1.208 | 0.00935 | -0.095 | 129.139
6.5 | 1.259 | 0.01022 | -0.095 | 123.206
7 | 1.309 | 0.01093 | -0.096 | 119.766
7.5 | 1.355 | 0.01234 | -0.096 | 109.808
8 | 1.401 | 0.01296 | -0.096 | 108.051
8.5 | 1.444 | 0.01369 | -0.096 | 105.492
9 | 1.485 | 0.01436 | -0.097 | 103.404
9.5 | 1.521 | 0.0151 | -0.097 | 100.743
10 | 1.552 | 0.0159 | -0.097 | 97.634
10.5 | 1.58 | 0.01675 | -0.098 | 94.293
11 | 1.602 | 0.01766 | -0.098 | 90.719
11.5 | 1.62 | 0.01863 | -0.098 | 86.973
12 | 1.631 | 0.01972 | -0.099 | 82.698
12.5 | 1.633 | 0.02035 | -0.099 | 80.26
13 | 1.629 | 0.02161 | -0.099 | 75.397
13.5 | 1.619 | 0.02297 | -0.099 | 70.482
14 | 1.603 | 0.02442 | -0.1 | 65.627
14.5 | 1.58 | 0.02627 | -0.1 | 60.16
15 | 1.553 | 0.02808 | -0.1 | 55.294
15.5 | 1.521 | 0.02977 | -0.1 | 51.077
16 | 1.484 | 0.03182 | -0.1 | 46.64
16.5 | 1.443 | 0.03437 | -0.1 | 41.972
17 | 1.399 | 0.0364 | -0.1 | 38.441
17.5 | 1.353 | 0.03891 | -0.101 | 34.774

## 108. Re 10M Mach 0.10 (2)
BIGFOIL.COM POLAR EXPORT
NACA63-615 a=0.6
NACA63-615 a=0.6 |  |  |  | Cl Max: | 1.8332 | at alpha= | 20 | deg
XFOIL ncrit=9 |  |  |  | L/D Max: | 185.681 | at alpha= | 4 | deg
Re: | 10000000 |  |  | Cd Min: | 0.07206 | at alpha= | 20 | deg
Mach: | 0.1 |  |  | Cl=0 at alpha= | -4.1868 | deg
|  |  |  | @ Cl=0.1, Cd= | 0.005363
|  |  |  | @ Cl=0.4, Cd= | 0.0046403
|  |  |  | @ Cl=0.6, Cd= | 0.0042441
alpha (deg) | Cl | Cd | Cm | Cl/Cd
-20 | -1.2871 | 0.05496 | -0.0858 | -23.4189
-19.5 | -1.3287 | 0.04414 | -0.0925 | -30.1019
-19 | -1.3491 | 0.03668 | -0.0962 | -36.7803
-18.5 | -1.3537 | 0.03128 | -0.0983 | -43.2769
-18 | -1.3595 | 0.02614 | -0.0998 | -52.0084
-17.5 | -1.3664 | 0.02216 | -0.099 | -61.6606
-17 | -1.367 | 0.02034 | -0.0939 | -67.2075
-16.5 | -1.3401 | 0.01899 | -0.0911 | -70.5687
-16 | -1.3039 | 0.01771 | -0.0894 | -73.6251
-15.5 | -1.2618 | 0.01663 | -0.0882 | -75.8749
-15 | -1.2179 | 0.01549 | -0.0871 | -78.6249
-14.5 | -1.1715 | 0.01441 | -0.0863 | -81.2977
-13.5 | -1.071 | 0.01267 | -0.0853 | -84.5304
-13 | -1.0187 | 0.0119 | -0.085 | -85.605
-12.5 | -0.9651 | 0.0112 | -0.0849 | -86.1696
-12 | -0.9104 | 0.01059 | -0.0849 | -85.9679
-11.5 | -0.8547 | 0.01005 | -0.0849 | -85.0448
-11 | -0.799 | 0.00947 | -0.085 | -84.3717
-10.5 | -0.7435 | 0.00881 | -0.0851 | -84.3927
-10 | -0.6876 | 0.00812 | -0.0853 | -84.6798
-9.5 | -0.6294 | 0.00781 | -0.0857 | -80.589
-9 | -0.5712 | 0.00747 | -0.0861 | -76.4659
-8.5 | -0.5126 | 0.0072 | -0.0866 | -71.1944
-8 | -0.4536 | 0.00695 | -0.0871 | -65.2662
-7.5 | -0.3944 | 0.00673 | -0.0877 | -58.6033
-7 | -0.3353 | 0.0065 | -0.0883 | -51.5846
-6.5 | -0.2759 | 0.00627 | -0.0889 | -44.0032
-6 | -0.2164 | 0.00607 | -0.0895 | -35.6507
-5.5 | -0.1568 | 0.00593 | -0.0902 | -26.4418
-5 | -0.0971 | 0.00574 | -0.0909 | -16.9164
-4.5 | -0.0374 | 0.00562 | -0.0916 | -6.6548
-4 | 0.0223 | 0.00548 | -0.0924 | 4.0693
-3.5 | 0.0821 | 0.00539 | -0.0931 | 15.2319
-3 | 0.1418 | 0.0053 | -0.0939 | 26.7547
-2.5 | 0.2015 | 0.00517 | -0.0947 | 38.9749
-2 | 0.2611 | 0.00501 | -0.0955 | 52.1158
-1 | 0.3803 | 0.00471 | -0.0972 | 80.7431
-0.5 | 0.4397 | 0.0045 | -0.0981 | 97.7111
0 | 0.4988 | 0.00428 | -0.099 | 116.5421
0.5 | 0.5581 | 0.00423 | -0.0998 | 131.9385
1 | 0.6176 | 0.00425 | -0.1007 | 145.3176
1.5 | 0.6769 | 0.00428 | -0.1015 | 158.1542
2 | 0.7361 | 0.00436 | -0.1023 | 168.8303
2.5 | 0.7947 | 0.00451 | -0.103 | 176.2084
3 | 0.8527 | 0.00472 | -0.1037 | 180.6568
3.5 | 0.9101 | 0.00497 | -0.1042 | 183.1187
4 | 0.9674 | 0.00521 | -0.1048 | 185.6814
4.5 | 1.0222 | 0.00565 | -0.105 | 180.9204
5 | 1.0695 | 0.00668 | -0.1041 | 160.1048
5.5 | 1.119 | 0.00738 | -0.1034 | 151.626
6 | 1.1677 | 0.00805 | -0.1027 | 145.0559
6.5 | 1.2149 | 0.00871 | -0.1016 | 139.4834
7 | 1.261 | 0.00934 | -0.1003 | 135.0107
7.5 | 1.3043 | 0.00998 | -0.0986 | 130.6914
8 | 1.3433 | 0.01062 | -0.0962 | 126.4878
8.5 | 1.3693 | 0.01113 | -0.0912 | 123.0279
9 | 1.3894 | 0.01171 | -0.0856 | 118.6507
9.5 | 1.4205 | 0.01257 | -0.0823 | 113.0072
10 | 1.4505 | 0.01361 | -0.0792 | 106.576
10.5 | 1.4795 | 0.01481 | -0.0761 | 99.8987
11 | 1.51 | 0.01604 | -0.0735 | 94.1397
11.5 | 1.538 | 0.01748 | -0.0708 | 87.9863
12 | 1.5672 | 0.01891 | -0.0684 | 82.8768
12.5 | 1.5925 | 0.02066 | -0.0659 | 77.0813
13 | 1.6187 | 0.02241 | -0.0636 | 72.2311
13.5 | 1.6432 | 0.02436 | -0.0613 | 67.4548
14 | 1.6651 | 0.02659 | -0.059 | 62.6213
14.5 | 1.6883 | 0.02886 | -0.0571 | 58.4997
15 | 1.7096 | 0.03136 | -0.0553 | 54.5153
15.5 | 1.7282 | 0.03421 | -0.0535 | 50.5174
16 | 1.7459 | 0.03724 | -0.0519 | 46.8824
16.5 | 1.7641 | 0.04037 | -0.0506 | 43.6983
17 | 1.7802 | 0.04378 | -0.0494 | 40.6624
17.5 | 1.7932 | 0.04764 | -0.0484 | 37.6406
18 | 1.8034 | 0.05192 | -0.0476 | 34.7342
18.5 | 1.8158 | 0.05614 | -0.0472 | 32.3441
19 | 1.8259 | 0.06079 | -0.0471 | 30.0362
19.5 | 1.8291 | 0.06636 | -0.0473 | 27.5633
20 | 1.8332 | 0.07206 | -0.0478 | 25.4399

## 109. Re 10M Mach 0.25 (1)
BIGFOIL.COM POLAR EXPORT
NACA63-615 a=0.6
NACA63-615 a=0.6 |  |  |  | Cl Max: | 1.605 | at alpha= | 11.5 | deg
JavaFoil+Calcfoil stall+Eppler ext transition |  |  |  | L/D Max: | 141.848 | at alpha= | 3.5 | deg
Re: | 10000000 |  |  | Cd Min: | 0.00485 | at alpha= | -5 | deg
Mach: | 0.25 |  |  | Cl=0 at alpha= | -4.1429 | deg
|  |  |  | @ Cl=0.1, Cd= | 0.005469
|  |  |  | @ Cl=0.4, Cd= | 0.0055771
|  |  |  | @ Cl=0.6, Cd= | 0.0056186
alpha (deg) | Cl | Cd | Cm | Cl/Cd
-15.5 | -0.409 | 0.11236 | -0.039 | -3.638
-15 | -0.446 | 0.10767 | -0.04 | -4.138
-14.5 | -0.478 | 0.10063 | -0.041 | -4.75
-14 | -0.505 | 0.09402 | -0.042 | -5.373
-13.5 | -0.527 | 0.08759 | -0.043 | -6.013
-13 | -0.543 | 0.08109 | -0.045 | -6.699
-12.5 | -0.554 | 0.07518 | -0.047 | -7.363
-12 | -0.56 | 0.06678 | -0.05 | -8.39
-11.5 | -0.562 | 0.05844 | -0.054 | -9.614
-11 | -0.584 | 0.03403 | -0.066 | -17.161
-10.5 | -0.591 | 0.02041 | -0.073 | -28.976
-10 | -0.494 | 0.14783 | -0.013 | -3.342
-9.5 | -0.584 | 0.00855 | -0.082 | -68.341
-9 | -0.545 | 0.00552 | -0.082 | -98.728
-8.5 | -0.501 | 0.0054 | -0.083 | -92.825
-8 | -0.453 | 0.00533 | -0.083 | -85.04
-7.5 | -0.401 | 0.00518 | -0.084 | -77.445
-7 | -0.346 | 0.00511 | -0.084 | -67.659
-6.5 | -0.287 | 0.00502 | -0.085 | -57.24
-6 | -0.228 | 0.00497 | -0.086 | -45.919
-5.5 | -0.168 | 0.00491 | -0.086 | -34.137
-5 | -0.106 | 0.00485 | -0.087 | -21.971
-4.5 | -0.045 | 0.0055 | -0.087 | -8.111
-4 | 0.018 | 0.00549 | -0.088 | 3.236
-3.5 | 0.081 | 0.00546 | -0.088 | 14.734
-3 | 0.144 | 0.00549 | -0.089 | 26.154
-2.5 | 0.207 | 0.00547 | -0.089 | 37.754
-2 | 0.27 | 0.00533 | -0.09 | 50.651
-1.5 | 0.334 | 0.00515 | -0.091 | 64.816
-1 | 0.397 | 0.00558 | -0.091 | 71.091
-0.5 | 0.46 | 0.00552 | -0.092 | 83.265
0 | 0.523 | 0.00553 | -0.092 | 94.498
0.5 | 0.585 | 0.00559 | -0.093 | 104.742
1 | 0.648 | 0.00571 | -0.093 | 113.634
1.5 | 0.711 | 0.00584 | -0.094 | 121.786
2 | 0.774 | 0.00598 | -0.095 | 129.348
2.5 | 0.837 | 0.00619 | -0.095 | 135.199
3 | 0.894 | 0.00642 | -0.096 | 139.37
3.5 | 0.956 | 0.00674 | -0.096 | 141.848
4 | 1.018 | 0.00748 | -0.097 | 136.08
4.5 | 1.072 | 0.00779 | -0.097 | 137.562
5 | 1.128 | 0.0083 | -0.097 | 135.872
5.5 | 1.183 | 0.00897 | -0.097 | 131.866
6 | 1.236 | 0.00988 | -0.097 | 125.009
6.5 | 1.287 | 0.01083 | -0.098 | 118.907
7 | 1.338 | 0.01158 | -0.098 | 115.569
7.5 | 1.384 | 0.01308 | -0.098 | 105.799
8 | 1.428 | 0.01381 | -0.098 | 103.437
8.5 | 1.47 | 0.01459 | -0.099 | 100.783
9 | 1.509 | 0.01536 | -0.099 | 98.251
9.5 | 1.541 | 0.01622 | -0.099 | 95.04
10 | 1.567 | 0.01715 | -0.1 | 91.383
10.5 | 1.586 | 0.01823 | -0.1 | 87.018
11 | 1.599 | 0.01934 | -0.1 | 82.665
11.5 | 1.605 | 0.02046 | -0.101 | 78.429
12 | 1.601 | 0.02175 | -0.101 | 73.59
12.5 | 1.582 | 0.02265 | -0.101 | 69.865
13 | 1.554 | 0.02436 | -0.101 | 63.784
13.5 | 1.515 | 0.02605 | -0.101 | 58.149
14 | 1.466 | 0.02822 | -0.102 | 51.93
14.5 | 1.406 | 0.03052 | -0.102 | 46.08
15 | 1.338 | 0.03291 | -0.102 | 40.65
15.5 | 1.259 | 0.03655 | -0.102 | 34.459
16 | 1.175 | 0.03978 | -0.102 | 29.522
16.5 | 1.082 | 0.04407 | -0.101 | 24.551

## 110. Re 10M Mach 0.25 (2)
BIGFOIL.COM POLAR EXPORT
NACA63-615 a=0.6
NACA63-615 a=0.6 |  |  |  | Cl Max: | 1.7932 | at alpha= | 20 | deg
XFOIL ncrit=9 |  |  |  | L/D Max: | 190.323 | at alpha= | 4 | deg
Re: | 10000000 |  |  | Cd Min: | 0.19512 | at alpha= | -20 | deg
Mach: | 0.25 |  |  | Cl=0 at alpha= | -4.1836 | deg
|  |  |  | @ Cl=0.1, Cd= | 0.0054158
|  |  |  | @ Cl=0.4, Cd= | 0.004748
|  |  |  | @ Cl=0.6, Cd= | 0.0042776
alpha (deg) | Cl | Cd | Cm | Cl/Cd
-20 | -0.5965 | 0.19512 | 0.0021 | -3.0571
-19.5 | -0.5822 | 0.18768 | -0.0029 | -3.1021
-19 | -0.5785 | 0.17739 | -0.0093 | -3.2612
-18.5 | -0.5721 | 0.16799 | -0.0153 | -3.4056
-18 | -0.5818 | 0.15488 | -0.0232 | -3.7565
-17.5 | -1.0449 | 0.06545 | -0.0873 | -15.9649
-17 | -1.1041 | 0.05063 | -0.0983 | -21.8072
-16.5 | -1.1448 | 0.04005 | -0.1053 | -28.5843
-16 | -1.1783 | 0.03144 | -0.1098 | -37.4777
-15.5 | -1.1903 | 0.02554 | -0.1117 | -46.6053
-15 | -1.217 | 0.02142 | -0.1078 | -56.8161
-14.5 | -1.2008 | 0.01915 | -0.1034 | -62.705
-14 | -1.1629 | 0.01733 | -0.1008 | -67.1033
-13.5 | -1.1171 | 0.01579 | -0.0988 | -70.7473
-13 | -1.0685 | 0.01425 | -0.097 | -74.9825
-12.5 | -1.015 | 0.01304 | -0.0956 | -77.8374
-12 | -0.9587 | 0.01201 | -0.0945 | -79.8251
-11.5 | -0.9007 | 0.01115 | -0.0936 | -80.7803
-11 | -0.8413 | 0.01042 | -0.0929 | -80.739
-10.5 | -0.781 | 0.00979 | -0.0924 | -79.7753
-10 | -0.7205 | 0.00918 | -0.092 | -78.4858
-9.5 | -0.6613 | 0.00834 | -0.0916 | -79.2926
-9 | -0.6002 | 0.00782 | -0.0915 | -76.7519
-8.5 | -0.538 | 0.00746 | -0.0916 | -72.118
-8 | -0.4757 | 0.00715 | -0.0917 | -66.5315
-7.5 | -0.4133 | 0.0069 | -0.092 | -59.8986
-7 | -0.3508 | 0.00668 | -0.0923 | -52.515
-6.5 | -0.2885 | 0.0064 | -0.0927 | -45.0781
-6 | -0.2262 | 0.00618 | -0.0931 | -36.6019
-5.5 | -0.1638 | 0.00601 | -0.0937 | -27.2546
-5 | -0.1015 | 0.00583 | -0.0942 | -17.4099
-4.5 | -0.0393 | 0.00567 | -0.0949 | -6.9312
-4 | 0.0228 | 0.00556 | -0.0955 | 4.1007
-3.5 | 0.085 | 0.00544 | -0.0962 | 15.625
-3 | 0.147 | 0.00534 | -0.097 | 27.5281
-2.5 | 0.2089 | 0.00525 | -0.0978 | 39.7905
-2 | 0.2708 | 0.00508 | -0.0986 | 53.3071
-1.5 | 0.3325 | 0.00494 | -0.0994 | 67.3077
-1 | 0.3941 | 0.00477 | -0.1003 | 82.6205
-0.5 | 0.4557 | 0.00454 | -0.1012 | 100.3744
0 | 0.517 | 0.00431 | -0.1022 | 119.9536
0.5 | 0.5784 | 0.00426 | -0.1031 | 135.7746
1 | 0.6399 | 0.00431 | -0.1039 | 148.4687
1.5 | 0.7014 | 0.00434 | -0.1047 | 161.6129
2 | 0.7629 | 0.00441 | -0.1055 | 172.9932
2.5 | 0.8238 | 0.00455 | -0.1063 | 181.0549
3 | 0.8839 | 0.00477 | -0.1069 | 185.304
3.5 | 0.9435 | 0.00503 | -0.1074 | 187.5746
4 | 1.003 | 0.00527 | -0.1079 | 190.3226
4.5 | 1.0597 | 0.00573 | -0.1079 | 184.9389
5.5 | 1.1566 | 0.0076 | -0.1054 | 152.1842
6 | 1.2048 | 0.00833 | -0.104 | 144.6339
6.5 | 1.2503 | 0.00909 | -0.1021 | 137.5468
7 | 1.2938 | 0.00979 | -0.0998 | 132.1553
7.5 | 1.3286 | 0.01055 | -0.0959 | 125.9336
8 | 1.3418 | 0.01151 | -0.0885 | 116.5769
8.5 | 1.3659 | 0.01249 | -0.0836 | 109.3595
9 | 1.394 | 0.01334 | -0.0795 | 104.4978
9.5 | 1.4262 | 0.01456 | -0.0764 | 97.9533
10 | 1.4572 | 0.01595 | -0.0733 | 91.3605
10.5 | 1.4877 | 0.01746 | -0.0704 | 85.2062
11 | 1.5164 | 0.01914 | -0.0674 | 79.2268
11.5 | 1.5457 | 0.02088 | -0.0647 | 74.0278
12 | 1.572 | 0.02288 | -0.0619 | 68.7063
12.5 | 1.5982 | 0.025 | -0.0593 | 63.928
13 | 1.6232 | 0.02733 | -0.0568 | 59.3926
13.5 | 1.6452 | 0.03001 | -0.0544 | 54.8217
14 | 1.6691 | 0.03269 | -0.0523 | 51.0584
14.5 | 1.6894 | 0.03577 | -0.0502 | 47.2295
15 | 1.7073 | 0.03918 | -0.0483 | 43.5758
15.5 | 1.7267 | 0.04265 | -0.0467 | 40.4853
16 | 1.7411 | 0.04668 | -0.0452 | 37.2986
16.5 | 1.7545 | 0.05105 | -0.0441 | 34.3683
17 | 1.7659 | 0.05577 | -0.0433 | 31.664
17.5 | 1.7774 | 0.0607 | -0.0428 | 29.2817
18 | 1.7865 | 0.06603 | -0.0426 | 27.0559
18.5 | 1.789 | 0.07234 | -0.0429 | 24.7304
19 | 1.7899 | 0.07909 | -0.0437 | 22.6312
19.5 | 1.7925 | 0.08586 | -0.0449 | 20.877
20 | 1.7932 | 0.09303 | -0.0465 | 19.2755

## 111. Re 10M Mach 0.50 (1)
BIGFOIL.COM POLAR EXPORT
NACA63-615 a=0.6
NACA63-615 a=0.6 |  |  |  | Cl Max: | 1.532 | at alpha= | 8.5 | deg
JavaFoil+Calcfoil stall+Eppler ext transition |  |  |  | L/D Max: | 136.088 | at alpha= | 3 | deg
Re: | 10000000 |  |  | Cd Min: | 0.00502 | at alpha= | -5 | deg
Mach: | 0.5 |  |  | Cl=0 at alpha= | -4.1449 | deg
|  |  |  | @ Cl=0.1, Cd= | 0.0056686
|  |  |  | @ Cl=0.4, Cd= | 0.0054446
|  |  |  | @ Cl=0.6, Cd= | 0.0058993
alpha (deg) | Cl | Cd | Cm | Cl/Cd
-20 | -0.904 | 0.14734 | -0.049 | -6.135
-19.5 | -0.873 | 0.14354 | -0.048 | -6.084
-19 | -0.844 | 0.14106 | -0.047 | -5.983
-18.5 | -0.816 | 0.13499 | -0.047 | -6.043
-18 | -0.791 | 0.13078 | -0.05 | -6.05
-17.5 | -0.761 | 0.1268 | -0.048 | -6.001
-17 | -0.731 | 0.12389 | -0.047 | -5.902
-16.5 | -0.702 | 0.11737 | -0.047 | -5.98
-16 | -0.674 | 0.10966 | -0.047 | -6.143
-15.5 | -0.647 | 0.11145 | -0.049 | -5.805
-15 | -0.618 | 0.10481 | -0.048 | -5.894
-14.5 | -0.59 | 0.09796 | -0.048 | -6.018
-14 | -0.563 | 0.08935 | -0.05 | -6.296
-13.5 | -0.535 | 0.08425 | -0.051 | -6.348
-13 | -0.511 | 0.07316 | -0.056 | -6.991
-12.5 | -0.474 | 0.0866 | -0.046 | -5.473
-12 | -0.447 | 0.07832 | -0.048 | -5.704
-11.5 | -0.42 | 0.06988 | -0.051 | -6.012
-11 | -0.395 | 0.06114 | -0.057 | -6.469
-10.5 | -0.394 | 0.03183 | -0.076 | -12.389
-10 | -0.331 | 0.06972 | -0.043 | -4.752
-9.5 | -0.304 | 0.06118 | -0.047 | -4.966
-9 | -0.274 | 0.06049 | -0.042 | -4.537
-8.5 | -0.246 | 0.05743 | -0.044 | -4.291
-8 | -0.311 | 0.05175 | -0.048 | -6.007
-7.5 | -0.352 | 0.02481 | -0.078 | -14.199
-7 | -0.363 | 0.00748 | -0.094 | -48.524
-6.5 | -0.308 | 0.0054 | -0.095 | -57.095
-6 | -0.248 | 0.00529 | -0.096 | -46.821
-5.5 | -0.184 | 0.00515 | -0.096 | -35.74
-5 | -0.118 | 0.00502 | -0.097 | -23.391
-4.5 | -0.049 | 0.00568 | -0.098 | -8.698
-4 | 0.02 | 0.00568 | -0.098 | 3.479
-3.5 | 0.09 | 0.00567 | -0.099 | 15.811
-3 | 0.16 | 0.00566 | -0.099 | 28.271
-2.5 | 0.231 | 0.00568 | -0.1 | 40.588
-2 | 0.301 | 0.00556 | -0.101 | 54.257
-1.5 | 0.373 | 0.00546 | -0.101 | 68.241
-1 | 0.443 | 0.00542 | -0.102 | 81.82
-0.5 | 0.514 | 0.00588 | -0.103 | 87.415
0 | 0.584 | 0.00587 | -0.103 | 99.581
0.5 | 0.655 | 0.006 | -0.104 | 109.164
1 | 0.725 | 0.00615 | -0.104 | 117.943
1.5 | 0.795 | 0.00638 | -0.105 | 124.667
2 | 0.865 | 0.00664 | -0.106 | 130.247
2.5 | 0.929 | 0.00691 | -0.106 | 134.524
3 | 0.988 | 0.00726 | -0.106 | 136.088
3.5 | 1.053 | 0.00778 | -0.106 | 135.205
4 | 1.116 | 0.00861 | -0.106 | 129.597
4.5 | 1.18 | 0.00929 | -0.107 | 126.94
5 | 1.242 | 0.01012 | -0.107 | 122.7
5.5 | 1.3 | 0.01132 | -0.107 | 114.846
6 | 1.354 | 0.01277 | -0.107 | 106.053
6.5 | 1.406 | 0.01396 | -0.108 | 100.73
7 | 1.453 | 0.0161 | -0.108 | 90.235
7.5 | 1.491 | 0.01734 | -0.108 | 86.009
8 | 1.519 | 0.01859 | -0.109 | 81.72
8.5 | 1.532 | 0.02001 | -0.109 | 76.543
9 | 1.519 | 0.02178 | -0.109 | 69.773
9.5 | 1.443 | 0.02397 | -0.109 | 60.18
10 | 0.921 | 0.02841 | -0.109 | 32.425
10.5 | 0.95 | 0.03048 | -0.109 | 31.161
11 | 0.982 | 0.03022 | -0.11 | 32.494
11.5 | 1.008 | 0.0342 | -0.11 | 29.473
12 | 1.04 | 0.03377 | -0.111 | 30.784
12.5 | 1.065 | 0.03772 | -0.11 | 28.231
13 | 1.087 | 0.04384 | -0.11 | 24.785
13.5 | 1.12 | 0.04196 | -0.111 | 26.701

## 112. Re 10M Mach 0.50 (2)
BIGFOIL.COM POLAR EXPORT
NACA63-615 a=0.6
NACA63-615 a=0.6 |  |  |  | Cl Max: | 1.6313 | at alpha= | 13.5 | deg
XFOIL ncrit=9 |  |  |  | L/D Max: | 205.779 | at alpha= | 3.5 | deg
Re: | 10000000 |  |  | Cd Min: | 0.19129 | at alpha= | 18.5 | deg
Mach: | 0.5 |  |  | Cl=0 at alpha= | -4.1664 | deg
|  |  |  | @ Cl=0.1, Cd= | 0.0057161
|  |  |  | @ Cl=0.4, Cd= | 0.0051692
|  |  |  | @ Cl=0.6, Cd= | 0.0045396
alpha (deg) | Cl | Cd | Cm | Cl/Cd
-13.5 | -0.3881 | 0.11431 | -0.0623 | -3.3952
-13 | -0.4023 | 0.10207 | -0.0709 | -3.9414
-12.5 | -0.4451 | 0.08685 | -0.0827 | -5.1249
-12 | -0.4751 | 0.07477 | -0.0923 | -6.3542
-11.5 | -0.4942 | 0.06457 | -0.0999 | -7.6537
-11 | -0.5081 | 0.05512 | -0.106 | -9.2181
-10.5 | -0.518 | 0.04527 | -0.113 | -11.4425
-10 | -0.5399 | 0.0358 | -0.1203 | -15.081
-9.5 | -0.5673 | 0.02764 | -0.1261 | -20.5246
-9 | -0.6052 | 0.0219 | -0.1244 | -27.6347
-8.5 | -0.6242 | 0.01418 | -0.1216 | -44.0197
-8 | -0.59 | 0.00878 | -0.1176 | -67.1982
-7.5 | -0.5093 | 0.00806 | -0.1148 | -63.1886
-7 | -0.429 | 0.00766 | -0.113 | -56.0052
-6.5 | -0.3511 | 0.00725 | -0.1117 | -48.4276
-6 | -0.2746 | 0.00681 | -0.1108 | -40.3231
-5.5 | -0.1987 | 0.00649 | -0.1102 | -30.6163
-5 | -0.1235 | 0.00624 | -0.1099 | -19.7917
-4.5 | -0.0491 | 0.00605 | -0.1099 | -8.1157
-4 | 0.0245 | 0.00587 | -0.1101 | 4.1738
-3.5 | 0.0978 | 0.00572 | -0.1105 | 17.0979
-3 | 0.1705 | 0.00559 | -0.111 | 30.5009
-2.5 | 0.2427 | 0.0055 | -0.1117 | 44.1273
-2 | 0.3148 | 0.00537 | -0.1125 | 58.622
-1.5 | 0.3863 | 0.0052 | -0.1134 | 74.2885
-1 | 0.4575 | 0.00504 | -0.1143 | 90.7738
-0.5 | 0.5288 | 0.00478 | -0.1154 | 110.6276
0 | 0.5996 | 0.00454 | -0.1164 | 132.0705
0.5 | 0.6708 | 0.00447 | -0.1174 | 150.0671
1 | 0.7425 | 0.00451 | -0.1184 | 164.6341
1.5 | 0.8137 | 0.0046 | -0.1192 | 176.8913
2 | 0.8849 | 0.00473 | -0.12 | 187.0825
2.5 | 0.9563 | 0.00487 | -0.1206 | 196.3655
3 | 1.0274 | 0.00505 | -0.1211 | 203.4455
3.5 | 1.0968 | 0.00533 | -0.1213 | 205.7786
4 | 1.1644 | 0.00572 | -0.1209 | 203.5664
4.5 | 1.2299 | 0.00617 | -0.1201 | 199.3355
5 | 1.2806 | 0.00716 | -0.1169 | 178.8547
6 | 1.3041 | 0.01024 | -0.0984 | 127.3535
6.5 | 1.3205 | 0.01224 | -0.0912 | 107.884
7 | 1.3338 | 0.01469 | -0.0843 | 90.7965
7.5 | 1.3581 | 0.01691 | -0.079 | 80.3134
8 | 1.3724 | 0.01977 | -0.0732 | 69.4183
8.5 | 1.3901 | 0.02264 | -0.068 | 61.4002
9 | 1.4215 | 0.02463 | -0.0643 | 57.7142
9.5 | 1.4522 | 0.02736 | -0.0607 | 53.0775
10 | 1.4819 | 0.03033 | -0.0571 | 48.8592
10.5 | 1.5125 | 0.03342 | -0.0538 | 45.2573
11 | 1.5397 | 0.03694 | -0.0505 | 41.6811
11.5 | 1.5673 | 0.04062 | -0.0474 | 38.5844
12 | 1.5918 | 0.04477 | -0.0445 | 35.5551
12.5 | 1.6155 | 0.04922 | -0.0418 | 32.822
13 | 1.6304 | 0.05469 | -0.0394 | 29.8117
13.5 | 1.6313 | 0.06168 | -0.0376 | 26.4478
14 | 1.6137 | 0.07087 | -0.0371 | 22.7699
14.5 | 1.5848 | 0.08183 | -0.0385 | 19.367
15 | 1.5536 | 0.09385 | -0.0415 | 16.5541
15.5 | 1.5215 | 0.10668 | -0.046 | 14.2623
16 | 1.4904 | 0.1201 | -0.0519 | 12.4097
16.5 | 1.4595 | 0.13419 | -0.0594 | 10.8764
17 | 1.4308 | 0.14846 | -0.0679 | 9.6376
17.5 | 1.4049 | 0.16295 | -0.0774 | 8.6217
18 | 1.3838 | 0.17713 | -0.0871 | 7.8123
18.5 | 1.3655 | 0.19129 | -0.0972 | 7.1384

## 113. Re 12M Mach 0.00 (1)
BIGFOIL.COM POLAR EXPORT
NACA63-615 a=0.6
NACA63-615 a=0.6 |  |  |  | Cl Max: | 1.641 | at alpha= | 12.5 | deg
JavaFoil+Calcfoil stall+Eppler ext transition |  |  |  | L/D Max: | 137.021 | at alpha= | 5 | deg
Re: | 12000000 |  |  | Cd Min: | 0.00475 | at alpha= | -5 | deg
Mach: | 0 |  |  | Cl=0 at alpha= | -4.1417 | deg
|  |  |  | @ Cl=0.1, Cd= | 0.0053636
|  |  |  | @ Cl=0.4, Cd= | 0.0055369
|  |  |  | @ Cl=0.6, Cd= | 0.0055425
alpha (deg) | Cl | Cd | Cm | Cl/Cd
-16.5 | -0.645 | 0.10869 | -0.043 | -5.931
-16 | -0.653 | 0.10197 | -0.044 | -6.405
-15.5 | -0.661 | 0.09429 | -0.046 | -7.006
-15 | -0.666 | 0.08716 | -0.048 | -7.638
-14.5 | -0.669 | 0.07947 | -0.05 | -8.422
-14 | -0.674 | 0.06865 | -0.053 | -9.823
-13.5 | -0.672 | 0.06199 | -0.055 | -10.847
-13 | -0.689 | 0.04119 | -0.062 | -16.737
-12.5 | -0.696 | 0.02862 | -0.067 | -24.309
-12 | -0.695 | 0.02001 | -0.07 | -34.759
-11.5 | -0.697 | 0.01282 | -0.074 | -54.324
-11 | -0.686 | 0.01001 | -0.076 | -68.571
-10.5 | -0.665 | 0.00861 | -0.078 | -77.162
-10 | -0.628 | 0.00569 | -0.079 | -110.399
-9.5 | -0.587 | 0.00535 | -0.079 | -109.637
-9 | -0.543 | 0.0053 | -0.08 | -102.419
-8.5 | -0.495 | 0.0052 | -0.08 | -95.207
-8 | -0.445 | 0.00509 | -0.081 | -87.474
-7.5 | -0.392 | 0.00502 | -0.081 | -78.102
-7 | -0.337 | 0.00497 | -0.082 | -67.878
-6.5 | -0.28 | 0.00492 | -0.082 | -56.901
-6 | -0.222 | 0.00484 | -0.083 | -45.83
-5.5 | -0.163 | 0.0048 | -0.083 | -33.951
-5 | -0.103 | 0.00475 | -0.084 | -21.758
-4.5 | -0.043 | 0.00537 | -0.084 | -8.058
-4 | 0.017 | 0.00537 | -0.085 | 3.207
-3.5 | 0.078 | 0.00536 | -0.086 | 14.55
-3 | 0.139 | 0.00537 | -0.086 | 25.887
-2.5 | 0.2 | 0.00537 | -0.087 | 37.285
-2 | 0.261 | 0.00529 | -0.087 | 49.392
-1.5 | 0.323 | 0.00521 | -0.088 | 62.037
-1 | 0.384 | 0.00555 | -0.088 | 69.208
-0.5 | 0.445 | 0.0055 | -0.089 | 80.888
0 | 0.506 | 0.00547 | -0.089 | 92.458
0.5 | 0.567 | 0.00551 | -0.09 | 102.905
1 | 0.628 | 0.00557 | -0.09 | 112.646
1.5 | 0.689 | 0.00572 | -0.091 | 120.38
2 | 0.749 | 0.00585 | -0.092 | 128.134
2.5 | 0.81 | 0.00608 | -0.092 | 133.227
3 | 0.866 | 0.00635 | -0.093 | 136.39
3.5 | 0.926 | 0.00683 | -0.093 | 135.546
4 | 0.986 | 0.00722 | -0.094 | 136.642
4.5 | 1.046 | 0.00766 | -0.094 | 136.457
5 | 1.099 | 0.00802 | -0.094 | 137.021
5.5 | 1.151 | 0.00866 | -0.094 | 132.944
6 | 1.204 | 0.00937 | -0.095 | 128.49
6.5 | 1.255 | 0.01008 | -0.095 | 124.539
7 | 1.305 | 0.01064 | -0.095 | 122.688
7.5 | 1.351 | 0.01185 | -0.095 | 114.06
8 | 1.397 | 0.01244 | -0.096 | 112.284
8.5 | 1.441 | 0.01311 | -0.096 | 109.898
9 | 1.482 | 0.01375 | -0.096 | 107.795
9.5 | 1.519 | 0.01445 | -0.097 | 105.107
10 | 1.551 | 0.0152 | -0.097 | 102.037
10.5 | 1.579 | 0.016 | -0.097 | 98.684
11 | 1.603 | 0.01681 | -0.098 | 95.378
11.5 | 1.623 | 0.01776 | -0.098 | 91.37
12 | 1.636 | 0.01874 | -0.098 | 87.317
12.5 | 1.641 | 0.01979 | -0.099 | 82.911
13 | 1.64 | 0.02055 | -0.099 | 79.771
13.5 | 1.633 | 0.0217 | -0.099 | 75.252
14 | 1.621 | 0.02312 | -0.099 | 70.107
14.5 | 1.603 | 0.02472 | -0.099 | 64.853
15 | 1.58 | 0.02644 | -0.1 | 59.76
15.5 | 1.553 | 0.02796 | -0.1 | 55.54
16 | 1.521 | 0.02981 | -0.1 | 51.031
16.5 | 1.486 | 0.03215 | -0.1 | 46.216
17 | 1.448 | 0.034 | -0.1 | 42.594
17.5 | 1.407 | 0.03622 | -0.1 | 38.855

## 114. Re 12M Mach 0.00 (2)
BIGFOIL.COM POLAR EXPORT
NACA63-615 a=0.6
NACA63-615 a=0.6 |  |  |  | Cl Max: | 1.8609 | at alpha= | 20 | deg
XFOIL ncrit=9 |  |  |  | L/D Max: | 182.895 | at alpha= | 4 | deg
Re: | 12000000 |  |  | Cd Min: | 0.06568 | at alpha= | 20 | deg
Mach: | 0 |  |  | Cl=0 at alpha= | -4.1847 | deg
|  |  |  | @ Cl=0.1, Cd= | 0.0052352
|  |  |  | @ Cl=0.4, Cd= | 0.0046001
|  |  |  | @ Cl=0.6, Cd= | 0.0041853
alpha (deg) | Cl | Cd | Cm | Cl/Cd
-20 | -1.4143 | 0.03791 | -0.0931 | -37.3068
-19.5 | -1.4265 | 0.03183 | -0.0955 | -44.8162
-19 | -1.4274 | 0.02717 | -0.0969 | -52.5359
-18.5 | -1.4224 | 0.02358 | -0.0972 | -60.3223
-18 | -1.4264 | 0.02072 | -0.0945 | -68.8417
-17.5 | -1.4223 | 0.01917 | -0.0891 | -74.1941
-17 | -1.3878 | 0.01807 | -0.0873 | -76.8013
-16.5 | -1.3489 | 0.01701 | -0.086 | -79.3004
-16 | -1.3066 | 0.01603 | -0.0851 | -81.5097
-15.5 | -1.261 | 0.01515 | -0.0844 | -83.2343
-15 | -1.2138 | 0.0143 | -0.0838 | -84.8811
-14.5 | -1.1655 | 0.01343 | -0.0834 | -86.7833
-14 | -1.1154 | 0.01265 | -0.0831 | -88.1739
-13.5 | -1.0639 | 0.01194 | -0.083 | -89.1039
-13 | -1.0115 | 0.01127 | -0.0829 | -89.7516
-12.5 | -0.9582 | 0.01061 | -0.083 | -90.311
-12 | -0.9039 | 0.01004 | -0.0831 | -90.0299
-11.5 | -0.8487 | 0.00956 | -0.0833 | -88.7762
-11 | -0.7932 | 0.00906 | -0.0836 | -87.5497
-10.5 | -0.7378 | 0.00846 | -0.0838 | -87.2104
-10 | -0.6826 | 0.00778 | -0.0841 | -87.7378
-9.5 | -0.625 | 0.00749 | -0.0846 | -83.4446
-9 | -0.5671 | 0.0072 | -0.0851 | -78.7639
-8.5 | -0.5091 | 0.0069 | -0.0857 | -73.7826
-8 | -0.4506 | 0.00667 | -0.0862 | -67.5562
-7.5 | -0.392 | 0.00648 | -0.0869 | -60.4938
-7 | -0.3331 | 0.00628 | -0.0875 | -53.0414
-6.5 | -0.2742 | 0.00606 | -0.0882 | -45.2475
-6 | -0.2152 | 0.00588 | -0.0888 | -36.5986
-5 | -0.0968 | 0.0056 | -0.0903 | -17.2857
-4.5 | -0.0374 | 0.00545 | -0.091 | -6.8624
-4 | 0.0219 | 0.00535 | -0.0918 | 4.0935
-3.5 | 0.0812 | 0.00527 | -0.0925 | 15.408
-3 | 0.1407 | 0.00516 | -0.0933 | 27.2674
-2.5 | 0.2001 | 0.00506 | -0.0941 | 39.5455
-2 | 0.2593 | 0.00494 | -0.0949 | 52.4899
-1.5 | 0.3186 | 0.0048 | -0.0958 | 66.375
-1 | 0.3779 | 0.00466 | -0.0966 | 81.0944
-0.5 | 0.4369 | 0.0045 | -0.0975 | 97.0889
0 | 0.4958 | 0.00433 | -0.0984 | 114.5035
0.5 | 0.5546 | 0.00417 | -0.0993 | 132.9976
1 | 0.6138 | 0.00419 | -0.1001 | 146.4916
1.5 | 0.6727 | 0.00423 | -0.1009 | 159.0307
2 | 0.7313 | 0.00432 | -0.1017 | 169.2824
2.5 | 0.7893 | 0.0045 | -0.1024 | 175.4
3 | 0.8469 | 0.0047 | -0.1031 | 180.1915
3.5 | 0.9039 | 0.00495 | -0.1036 | 182.6061
4 | 0.9602 | 0.00525 | -0.1041 | 182.8952
4.5 | 1.0127 | 0.00588 | -0.1041 | 172.2279
5 | 1.0607 | 0.00679 | -0.1033 | 156.215
5.5 | 1.1114 | 0.00738 | -0.103 | 150.5962
6 | 1.1614 | 0.00795 | -0.1025 | 146.0881
6.5 | 1.2093 | 0.00857 | -0.1016 | 141.1085
7 | 1.2571 | 0.00911 | -0.1007 | 137.9912
7.5 | 1.3013 | 0.00975 | -0.0993 | 133.4667
8 | 1.3433 | 0.01037 | -0.0974 | 129.5371
8.5 | 1.3837 | 0.01084 | -0.0953 | 127.6476
9 | 1.4063 | 0.0113 | -0.0898 | 124.4513
9.5 | 1.4304 | 0.01184 | -0.0851 | 120.8108
10 | 1.4606 | 0.01273 | -0.0818 | 114.7368
10.5 | 1.491 | 0.01373 | -0.0789 | 108.5943
11 | 1.5197 | 0.01491 | -0.076 | 101.9249
11.5 | 1.5495 | 0.01613 | -0.0734 | 96.0632
12 | 1.5778 | 0.01751 | -0.0709 | 90.1085
12.5 | 1.6048 | 0.01903 | -0.0684 | 84.33
13 | 1.6318 | 0.02063 | -0.0661 | 79.0984
13.5 | 1.6557 | 0.02248 | -0.0637 | 73.6521
14 | 1.6792 | 0.02443 | -0.0615 | 68.7352
14.5 | 1.7029 | 0.02648 | -0.0595 | 64.3089
15 | 1.7237 | 0.02886 | -0.0575 | 59.7263
15.5 | 1.7425 | 0.03149 | -0.0557 | 55.335
16 | 1.7628 | 0.03413 | -0.0541 | 51.6496
16.5 | 1.7814 | 0.037 | -0.0527 | 48.1459
17 | 1.7977 | 0.0402 | -0.0514 | 44.7189
17.5 | 1.8111 | 0.04377 | -0.0502 | 41.3777
18 | 1.8238 | 0.04757 | -0.0492 | 38.3393
18.5 | 1.8375 | 0.05142 | -0.0486 | 35.7351
19 | 1.8481 | 0.05571 | -0.0482 | 33.1736
19.5 | 1.8535 | 0.06074 | -0.0481 | 30.5153
20 | 1.8609 | 0.06568 | -0.0483 | 28.3328

## 115. Re 12M Mach 0.10 (1)
BIGFOIL.COM POLAR EXPORT
NACA63-615 a=0.6
NACA63-615 a=0.6 |  |  |  | Cl Max: | 1.635 | at alpha= | 12.5 | deg
JavaFoil+Calcfoil stall+Eppler ext transition |  |  |  | L/D Max: | 136.933 | at alpha= | 4 | deg
Re: | 12000000 |  |  | Cd Min: | 0.00475 | at alpha= | -5 | deg
Mach: | 0.1 |  |  | Cl=0 at alpha= | -4.1417 | deg
|  |  |  | @ Cl=0.1, Cd= | 0.0053635
|  |  |  | @ Cl=0.4, Cd= | 0.0055485
|  |  |  | @ Cl=0.6, Cd= | 0.0055444
alpha (deg) | Cl | Cd | Cm | Cl/Cd
-16.5 | -0.612 | 0.11143 | -0.042 | -5.496
-16 | -0.624 | 0.10459 | -0.043 | -5.967
-15.5 | -0.634 | 0.09776 | -0.045 | -6.485
-15 | -0.642 | 0.09107 | -0.046 | -7.045
-14.5 | -0.648 | 0.08344 | -0.048 | -7.76
-14 | -0.649 | 0.07845 | -0.049 | -8.267
-13.5 | -0.653 | 0.06747 | -0.053 | -9.682
-13 | -0.66 | 0.05374 | -0.058 | -12.281
-12.5 | -0.678 | 0.03338 | -0.065 | -20.323
-12 | -0.682 | 0.02287 | -0.069 | -29.815
-11.5 | -0.683 | 0.01486 | -0.073 | -45.976
-11 | -0.678 | 0.01003 | -0.076 | -67.572
-10.5 | -0.663 | 0.00879 | -0.079 | -75.459
-10 | -0.627 | 0.00568 | -0.079 | -110.361
-9.5 | -0.587 | 0.00539 | -0.08 | -109.017
-9 | -0.543 | 0.00532 | -0.08 | -102.222
-8.5 | -0.496 | 0.00524 | -0.081 | -94.655
-8 | -0.446 | 0.0051 | -0.081 | -87.528
-7.5 | -0.394 | 0.00502 | -0.082 | -78.396
-7 | -0.338 | 0.00498 | -0.082 | -68.03
-6.5 | -0.281 | 0.00492 | -0.083 | -57.085
-6 | -0.223 | 0.00485 | -0.083 | -45.955
-5.5 | -0.164 | 0.00481 | -0.084 | -34.042
-5 | -0.104 | 0.00475 | -0.084 | -21.842
-4.5 | -0.043 | 0.00537 | -0.085 | -8.086
-4 | 0.017 | 0.00538 | -0.085 | 3.219
-3.5 | 0.078 | 0.00536 | -0.086 | 14.614
-3 | 0.14 | 0.00537 | -0.087 | 26.006
-2.5 | 0.201 | 0.00537 | -0.087 | 37.48
-2 | 0.263 | 0.00529 | -0.088 | 49.605
-1.5 | 0.325 | 0.00521 | -0.088 | 62.286
-1 | 0.386 | 0.00556 | -0.089 | 69.467
-0.5 | 0.447 | 0.00551 | -0.089 | 81.234
0 | 0.509 | 0.00548 | -0.09 | 92.828
0.5 | 0.57 | 0.00551 | -0.09 | 103.363
1 | 0.631 | 0.00558 | -0.091 | 113.143
1.5 | 0.692 | 0.0057 | -0.091 | 121.319
2 | 0.753 | 0.00585 | -0.092 | 128.739
2.5 | 0.814 | 0.00608 | -0.093 | 133.821
3 | 0.871 | 0.00637 | -0.093 | 136.606
3.5 | 0.931 | 0.00685 | -0.094 | 135.999
4 | 0.991 | 0.00724 | -0.094 | 136.933
4.5 | 1.051 | 0.00769 | -0.095 | 136.602
5 | 1.103 | 0.00806 | -0.095 | 136.824
5.5 | 1.156 | 0.00875 | -0.095 | 132.077
6 | 1.209 | 0.00946 | -0.095 | 127.754
6.5 | 1.26 | 0.01017 | -0.095 | 123.877
7 | 1.311 | 0.01074 | -0.096 | 122.002
7.5 | 1.357 | 0.01198 | -0.096 | 113.29
8 | 1.403 | 0.01261 | -0.096 | 111.268
8.5 | 1.446 | 0.01325 | -0.097 | 109.103
9 | 1.487 | 0.01391 | -0.097 | 106.896
9.5 | 1.523 | 0.01463 | -0.097 | 104.107
10 | 1.555 | 0.0154 | -0.098 | 100.945
10.5 | 1.582 | 0.01622 | -0.098 | 97.488
11 | 1.604 | 0.01706 | -0.098 | 94.023
11.5 | 1.622 | 0.01803 | -0.098 | 89.97
12 | 1.633 | 0.01905 | -0.099 | 85.732
12.5 | 1.635 | 0.02018 | -0.099 | 81.019
13 | 1.631 | 0.02095 | -0.099 | 77.867
13.5 | 1.621 | 0.02225 | -0.099 | 72.868
14 | 1.605 | 0.02362 | -0.1 | 67.954
14.5 | 1.582 | 0.02551 | -0.1 | 62.011
15 | 1.555 | 0.02716 | -0.1 | 57.237
15.5 | 1.523 | 0.02868 | -0.1 | 53.086
16 | 1.486 | 0.03067 | -0.1 | 48.452
16.5 | 1.445 | 0.03309 | -0.1 | 43.658
17 | 1.402 | 0.03511 | -0.101 | 39.918
17.5 | 1.354 | 0.03807 | -0.101 | 35.576

## 116. Re 12M Mach 0.10 (2)
BIGFOIL.COM POLAR EXPORT
NACA63-615 a=0.6
NACA63-615 a=0.6 |  |  |  | Cl Max: | 1.8532 | at alpha= | 20 | deg
XFOIL ncrit=9 |  |  |  | L/D Max: | 183.745 | at alpha= | 4 | deg
Re: | 12000000 |  |  | Cd Min: | 0.06942 | at alpha= | 20 | deg
Mach: | 0.1 |  |  | Cl=0 at alpha= | -4.184 | deg
|  |  |  | @ Cl=0.1, Cd= | 0.0052394
|  |  |  | @ Cl=0.4, Cd= | 0.0046139
|  |  |  | @ Cl=0.6, Cd= | 0.004187
alpha (deg) | Cl | Cd | Cm | Cl/Cd
-20 | -1.3549 | 0.04683 | -0.0914 | -28.9323
-19.5 | -1.3816 | 0.03856 | -0.0957 | -35.8299
-19 | -1.3946 | 0.03229 | -0.0983 | -43.1898
-18.5 | -1.3959 | 0.02744 | -0.0999 | -50.871
-18 | -1.3985 | 0.02324 | -0.1001 | -60.1764
-17.5 | -1.4072 | 0.02041 | -0.0963 | -68.9466
-17 | -1.3913 | 0.01912 | -0.0918 | -72.7667
-16.5 | -1.3563 | 0.01789 | -0.0899 | -75.8133
-16 | -1.3162 | 0.01675 | -0.0885 | -78.5791
-14.5 | -1.1758 | 0.01397 | -0.086 | -84.1661
-14 | -1.1258 | 0.01308 | -0.0854 | -86.0703
-13.5 | -1.0741 | 0.0123 | -0.0851 | -87.3252
-13 | -1.0212 | 0.01158 | -0.0848 | -88.1865
-12.5 | -0.9674 | 0.01089 | -0.0847 | -88.8338
-12 | -0.9127 | 0.01025 | -0.0847 | -89.0439
-11.5 | -0.8569 | 0.00972 | -0.0847 | -88.1584
-11 | -0.8005 | 0.00924 | -0.0849 | -86.6342
-10.5 | -0.7442 | 0.00866 | -0.0851 | -85.9353
-10 | -0.6885 | 0.00794 | -0.0852 | -86.7128
-9.5 | -0.6308 | 0.00755 | -0.0856 | -83.5497
-9 | -0.5722 | 0.00726 | -0.086 | -78.8154
-8.5 | -0.5136 | 0.00695 | -0.0865 | -73.8993
-8 | -0.4545 | 0.00671 | -0.087 | -67.7347
-7.5 | -0.3953 | 0.00651 | -0.0876 | -60.722
-7 | -0.3359 | 0.00631 | -0.0882 | -53.233
-6.5 | -0.2765 | 0.00608 | -0.0888 | -45.477
-6 | -0.217 | 0.0059 | -0.0895 | -36.7797
-5 | -0.0975 | 0.00561 | -0.0909 | -17.3797
-4.5 | -0.0378 | 0.00546 | -0.0916 | -6.9231
-4 | 0.022 | 0.00536 | -0.0923 | 4.1045
-3.5 | 0.0817 | 0.00527 | -0.0931 | 15.5028
-3 | 0.1416 | 0.00517 | -0.0939 | 27.3888
-2.5 | 0.2014 | 0.00507 | -0.0947 | 39.7239
-2 | 0.261 | 0.00495 | -0.0955 | 52.7273
-1.5 | 0.3208 | 0.00481 | -0.0963 | 66.6944
-1 | 0.3804 | 0.00467 | -0.0972 | 81.4561
-0.5 | 0.4398 | 0.0045 | -0.0981 | 97.7333
0 | 0.4991 | 0.00433 | -0.099 | 115.2656
0.5 | 0.5583 | 0.00418 | -0.0999 | 133.5646
1 | 0.6178 | 0.00419 | -0.1007 | 147.4463
1.5 | 0.6771 | 0.00423 | -0.1015 | 160.0709
2 | 0.7362 | 0.00433 | -0.1023 | 170.0231
2.5 | 0.7946 | 0.00451 | -0.103 | 176.1863
3 | 0.8526 | 0.00471 | -0.1037 | 181.0191
3.5 | 0.9099 | 0.00496 | -0.1042 | 183.4476
4 | 0.9665 | 0.00526 | -0.1047 | 183.7452
4.5 | 1.0194 | 0.00589 | -0.1046 | 173.073
5 | 1.0675 | 0.00681 | -0.1038 | 156.7548
5.5 | 1.1183 | 0.00742 | -0.1034 | 150.7143
6 | 1.1683 | 0.008 | -0.1028 | 146.0375
6.5 | 1.2161 | 0.00863 | -0.1018 | 140.9154
7 | 1.2637 | 0.00919 | -0.1008 | 137.5082
7.5 | 1.3075 | 0.00984 | -0.0991 | 132.876
8 | 1.3486 | 0.01047 | -0.097 | 128.8061
8.5 | 1.3848 | 0.01096 | -0.0939 | 126.3504
9 | 1.4047 | 0.01152 | -0.088 | 121.9358
10 | 1.4615 | 0.01307 | -0.0805 | 111.821
10.5 | 1.4923 | 0.01414 | -0.0776 | 105.5375
11 | 1.5214 | 0.01538 | -0.0748 | 98.9207
11.5 | 1.5512 | 0.01666 | -0.0722 | 93.1092
12 | 1.5785 | 0.01817 | -0.0695 | 86.874
12.5 | 1.6058 | 0.01975 | -0.067 | 81.3063
13 | 1.632 | 0.02147 | -0.0647 | 76.013
13.5 | 1.6554 | 0.02345 | -0.0622 | 70.5928
14 | 1.6794 | 0.02547 | -0.06 | 65.9364
14.5 | 1.7026 | 0.02768 | -0.058 | 61.5101
15 | 1.7223 | 0.03025 | -0.0559 | 56.9355
15.5 | 1.742 | 0.03295 | -0.0542 | 52.868
16 | 1.7621 | 0.03572 | -0.0526 | 49.3309
16.5 | 1.7804 | 0.03876 | -0.0512 | 45.934
17 | 1.7949 | 0.04225 | -0.0498 | 42.4828
17.5 | 1.8082 | 0.04601 | -0.0487 | 39.3002
18 | 1.8222 | 0.04986 | -0.0479 | 36.5463
18.5 | 1.8342 | 0.05403 | -0.0474 | 33.9478
19 | 1.8421 | 0.05883 | -0.0471 | 31.3123
19.5 | 1.8465 | 0.06416 | -0.0471 | 28.7796
20 | 1.8532 | 0.06942 | -0.0474 | 26.6955

## 117. Re 12M Mach 0.25 (1)
BIGFOIL.COM POLAR EXPORT
NACA63-615 a=0.6
NACA63-615 a=0.6 |  |  |  | Cl Max: | 1.607 | at alpha= | 11.5 | deg
JavaFoil+Calcfoil stall+Eppler ext transition |  |  |  | L/D Max: | 136.637 | at alpha= | 3 | deg
Re: | 12000000 |  |  | Cd Min: | 0.00478 | at alpha= | -5 | deg
Mach: | 0.25 |  |  | Cl=0 at alpha= | -4.1429 | deg
|  |  |  | @ Cl=0.1, Cd= | 0.0054091
|  |  |  | @ Cl=0.4, Cd= | 0.0056171
|  |  |  | @ Cl=0.6, Cd= | 0.0055933
alpha (deg) | Cl | Cd | Cm | Cl/Cd
-15.5 | -0.409 | 0.11226 | -0.039 | -3.642
-15 | -0.446 | 0.10606 | -0.04 | -4.204
-14.5 | -0.478 | 0.09908 | -0.041 | -4.826
-14 | -0.505 | 0.09255 | -0.042 | -5.461
-13.5 | -0.527 | 0.08681 | -0.044 | -6.075
-13 | -0.544 | 0.08004 | -0.046 | -6.796
-12.5 | -0.555 | 0.07309 | -0.048 | -7.595
-12 | -0.562 | 0.06483 | -0.052 | -8.67
-11.5 | -0.568 | 0.05345 | -0.057 | -10.627
-11 | -0.592 | 0.02964 | -0.068 | -19.961
-10.5 | -0.598 | 0.01767 | -0.074 | -33.863
-10 | -0.494 | 0.13967 | -0.016 | -3.538
-9.5 | -0.584 | 0.00832 | -0.082 | -70.224
-9 | -0.545 | 0.00544 | -0.082 | -100.309
-8.5 | -0.501 | 0.00532 | -0.083 | -94.131
-8 | -0.453 | 0.00524 | -0.083 | -86.42
-7.5 | -0.401 | 0.00509 | -0.084 | -78.748
-7 | -0.346 | 0.00503 | -0.084 | -68.662
-6.5 | -0.287 | 0.00494 | -0.085 | -58.18
-6 | -0.228 | 0.00489 | -0.086 | -46.664
-5.5 | -0.168 | 0.00485 | -0.086 | -34.547
-5 | -0.106 | 0.00478 | -0.087 | -22.254
-4.5 | -0.045 | 0.00542 | -0.087 | -8.227
-4 | 0.018 | 0.00542 | -0.088 | 3.281
-3.5 | 0.081 | 0.0054 | -0.088 | 14.916
-3 | 0.144 | 0.00543 | -0.089 | 26.447
-2.5 | 0.207 | 0.0054 | -0.089 | 38.264
-2 | 0.27 | 0.00531 | -0.09 | 50.803
-1.5 | 0.334 | 0.00527 | -0.091 | 63.314
-1 | 0.397 | 0.00562 | -0.091 | 70.613
-0.5 | 0.46 | 0.00556 | -0.092 | 82.622
0 | 0.523 | 0.00555 | -0.092 | 94.19
0.5 | 0.585 | 0.00556 | -0.093 | 105.379
1 | 0.648 | 0.0057 | -0.093 | 113.843
1.5 | 0.711 | 0.00582 | -0.094 | 122.243
2 | 0.774 | 0.00598 | -0.095 | 129.377
2.5 | 0.837 | 0.00623 | -0.095 | 134.356
3 | 0.894 | 0.00655 | -0.096 | 136.637
3.5 | 0.956 | 0.00708 | -0.096 | 134.973
4 | 1.018 | 0.0075 | -0.097 | 135.638
4.5 | 1.072 | 0.00786 | -0.097 | 136.358
5 | 1.129 | 0.00844 | -0.097 | 133.813
5.5 | 1.183 | 0.00916 | -0.097 | 129.18
6 | 1.236 | 0.00997 | -0.097 | 124.052
6.5 | 1.289 | 0.01071 | -0.098 | 120.293
7 | 1.339 | 0.01135 | -0.098 | 118.04
7.5 | 1.385 | 0.01268 | -0.098 | 109.223
8 | 1.43 | 0.01343 | -0.099 | 106.507
8.5 | 1.472 | 0.01414 | -0.099 | 104.136
9 | 1.511 | 0.01488 | -0.099 | 101.532
9.5 | 1.543 | 0.01571 | -0.1 | 98.222
10 | 1.569 | 0.01662 | -0.1 | 94.39
10.5 | 1.589 | 0.01761 | -0.1 | 90.218
11 | 1.601 | 0.0187 | -0.1 | 85.648
11.5 | 1.607 | 0.01975 | -0.101 | 81.338
12 | 1.603 | 0.02101 | -0.101 | 76.277
12.5 | 1.584 | 0.02246 | -0.101 | 70.535
13 | 1.556 | 0.02359 | -0.101 | 65.955
13.5 | 1.517 | 0.02525 | -0.102 | 60.075
14 | 1.468 | 0.02722 | -0.102 | 53.919
14.5 | 1.408 | 0.02943 | -0.102 | 47.849
15 | 1.34 | 0.03185 | -0.102 | 42.062
15.5 | 1.261 | 0.03521 | -0.102 | 35.825
16 | 1.177 | 0.0383 | -0.102 | 30.723
16.5 | 1.084 | 0.04239 | -0.102 | 25.581

## 118. Re 12M Mach 0.25 (2)
BIGFOIL.COM POLAR EXPORT
NACA63-615 a=0.6
NACA63-615 a=0.6 |  |  |  | Cl Max: | 1.8182 | at alpha= | 19.5 | deg
XFOIL ncrit=9 |  |  |  | L/D Max: | 187.992 | at alpha= | 4 | deg
Re: | 12000000 |  |  | Cd Min: | 0.19409 | at alpha= | -20 | deg
Mach: | 0.25 |  |  | Cl=0 at alpha= | -4.1809 | deg
|  |  |  | @ Cl=0.1, Cd= | 0.0052902
|  |  |  | @ Cl=0.4, Cd= | 0.0047024
|  |  |  | @ Cl=0.6, Cd= | 0.0042235
alpha (deg) | Cl | Cd | Cm | Cl/Cd
-20 | -0.5997 | 0.19409 | 0.0016 | -3.0898
-19 | -0.5838 | 0.17588 | -0.0101 | -3.3193
-18.5 | -0.5749 | 0.16717 | -0.0158 | -3.439
-18 | -1.0268 | 0.07591 | -0.0801 | -13.5265
-17.5 | -1.1233 | 0.05518 | -0.0961 | -20.357
-17 | -1.1708 | 0.04338 | -0.1043 | -26.9894
-16.5 | -1.2018 | 0.03465 | -0.1092 | -34.684
-16 | -1.2258 | 0.02743 | -0.1122 | -44.6883
-15.5 | -1.2389 | 0.02255 | -0.1121 | -54.9401
-15 | -1.2503 | 0.01991 | -0.1056 | -62.7976
-14.5 | -1.2197 | 0.01784 | -0.1025 | -68.3688
-14 | -1.1764 | 0.01623 | -0.1001 | -72.4831
-13.5 | -1.1267 | 0.01491 | -0.0983 | -75.5667
-13 | -1.0733 | 0.01377 | -0.0967 | -77.9448
-12.5 | -1.0186 | 0.01262 | -0.0954 | -80.7132
-12 | -0.9617 | 0.01165 | -0.0943 | -82.5494
-11.5 | -0.9032 | 0.01082 | -0.0934 | -83.475
-11 | -0.8436 | 0.01008 | -0.0927 | -83.6905
-10.5 | -0.7832 | 0.00945 | -0.0922 | -82.8783
-10 | -0.722 | 0.00892 | -0.0919 | -80.9417
-9.5 | -0.6613 | 0.00832 | -0.0916 | -79.4832
-9 | -0.6015 | 0.00755 | -0.0914 | -79.6689
-8.5 | -0.5391 | 0.00723 | -0.0915 | -74.5643
-8 | -0.4768 | 0.00691 | -0.0916 | -69.0014
-7.5 | -0.4143 | 0.00666 | -0.0919 | -62.2072
-7 | -0.3516 | 0.00644 | -0.0922 | -54.5963
-6.5 | -0.2891 | 0.00621 | -0.0926 | -46.5539
-6 | -0.2268 | 0.006 | -0.0931 | -37.8
-5.5 | -0.1644 | 0.00581 | -0.0936 | -28.296
-5 | -0.102 | 0.00568 | -0.0942 | -17.9577
-4.5 | -0.0397 | 0.00553 | -0.0948 | -7.179
-4 | 0.0225 | 0.00542 | -0.0955 | 4.1513
-3.5 | 0.0846 | 0.00531 | -0.0962 | 15.9322
-3 | 0.1467 | 0.00523 | -0.097 | 28.0497
-2.5 | 0.2088 | 0.00512 | -0.0978 | 40.7812
-2 | 0.2707 | 0.00499 | -0.0986 | 54.2485
-1.5 | 0.3325 | 0.00487 | -0.0994 | 68.2752
-1 | 0.3943 | 0.00472 | -0.1003 | 83.5381
-0.5 | 0.4559 | 0.00453 | -0.1012 | 100.6402
0 | 0.5172 | 0.00436 | -0.1022 | 118.6239
0.5 | 0.5785 | 0.00422 | -0.1031 | 137.0853
1 | 0.6402 | 0.00423 | -0.1039 | 151.3475
1.5 | 0.7018 | 0.00427 | -0.1048 | 164.356
2 | 0.7631 | 0.00436 | -0.1056 | 175.0229
2.5 | 0.8239 | 0.00452 | -0.1063 | 182.2788
3 | 0.8839 | 0.00474 | -0.1069 | 186.4768
3.5 | 0.9432 | 0.00502 | -0.1074 | 187.8884
4 | 1.002 | 0.00533 | -0.1078 | 187.9925
5 | 1.1053 | 0.00692 | -0.1064 | 159.7254
5.5 | 1.1559 | 0.00763 | -0.1054 | 151.4941
6 | 1.2053 | 0.00829 | -0.1041 | 145.392
6.5 | 1.2521 | 0.00899 | -0.1024 | 139.277
7 | 1.2971 | 0.00964 | -0.1003 | 134.5539
8 | 1.3507 | 0.01125 | -0.0897 | 120.0622
8.5 | 1.3783 | 0.01216 | -0.0852 | 113.347
9 | 1.4073 | 0.01308 | -0.0813 | 107.5917
9.5 | 1.4379 | 0.01394 | -0.0777 | 103.1492
10.5 | 1.5008 | 0.01666 | -0.0716 | 90.084
11 | 1.5297 | 0.01829 | -0.0686 | 83.6359
11.5 | 1.5588 | 0.02001 | -0.0657 | 77.901
12 | 1.5851 | 0.02196 | -0.0629 | 72.1812
12.5 | 1.6124 | 0.02397 | -0.0602 | 67.2674
13 | 1.6359 | 0.02634 | -0.0576 | 62.1071
13.5 | 1.6608 | 0.02878 | -0.0552 | 57.7067
14 | 1.6841 | 0.03143 | -0.0529 | 53.5826
14.5 | 1.7031 | 0.03456 | -0.0507 | 49.2795
15 | 1.7239 | 0.03767 | -0.0488 | 45.7632
15.5 | 1.7433 | 0.04106 | -0.0471 | 42.4574
16 | 1.7559 | 0.04519 | -0.0454 | 38.8559
16.5 | 1.7724 | 0.04917 | -0.0442 | 36.0464
17 | 1.7865 | 0.05354 | -0.0432 | 33.3676
17.5 | 1.7978 | 0.05837 | -0.0426 | 30.8001
18 | 1.8053 | 0.06384 | -0.0423 | 28.2785
18.5 | 1.8086 | 0.06996 | -0.0425 | 25.8519
19 | 1.8146 | 0.07602 | -0.043 | 23.87
19.5 | 1.8182 | 0.0825 | -0.0439 | 22.0388
20 | 1.8145 | 0.0902 | -0.0456 | 20.1164

## 119. Re 12M Mach 0.50 (1)
BIGFOIL.COM POLAR EXPORT
NACA63-615 a=0.6
NACA63-615 a=0.6 |  |  |  | Cl Max: | 1.534 | at alpha= | 8.5 | deg
JavaFoil+Calcfoil stall+Eppler ext transition |  |  |  | L/D Max: | 133.37 | at alpha= | 2.5 | deg
Re: | 12000000 |  |  | Cd Min: | 0.00498 | at alpha= | -5 | deg
Mach: | 0.5 |  |  | Cl=0 at alpha= | -4.1449 | deg
|  |  |  | @ Cl=0.1, Cd= | 0.0056157
|  |  |  | @ Cl=0.4, Cd= | 0.0055214
|  |  |  | @ Cl=0.6, Cd= | 0.0059413
alpha (deg) | Cl | Cd | Cm | Cl/Cd
-20 | -0.903 | 0.15627 | -0.049 | -5.781
-19.5 | -0.875 | 0.14982 | -0.048 | -5.84
-19 | -0.845 | 0.14619 | -0.048 | -5.781
-18.5 | -0.816 | 0.14276 | -0.047 | -5.717
-18 | -0.792 | 0.12909 | -0.05 | -6.133
-17.5 | -0.762 | 0.12445 | -0.049 | -6.126
-17 | -0.732 | 0.11953 | -0.048 | -6.123
-16.5 | -0.703 | 0.11459 | -0.048 | -6.134
-16 | -0.675 | 0.10806 | -0.048 | -6.247
-15.5 | -0.647 | 0.10978 | -0.049 | -5.898
-15 | -0.619 | 0.10347 | -0.049 | -5.981
-14.5 | -0.591 | 0.09544 | -0.05 | -6.192
-14 | -0.565 | 0.08641 | -0.052 | -6.538
-13.5 | -0.538 | 0.0806 | -0.054 | -6.671
-13 | -0.522 | 0.06231 | -0.063 | -8.38
-12.5 | -0.474 | 0.08587 | -0.046 | -5.522
-12 | -0.447 | 0.07709 | -0.049 | -5.802
-11.5 | -0.422 | 0.06791 | -0.054 | -6.208
-11 | -0.4 | 0.05583 | -0.062 | -7.169
-10.5 | -0.403 | 0.02543 | -0.079 | -15.839
-10 | -0.331 | 0.0694 | -0.044 | -4.774
-9.5 | -0.304 | 0.06048 | -0.047 | -5.026
-9 | -0.275 | 0.05938 | -0.043 | -4.624
-8.5 | -0.247 | 0.05778 | -0.045 | -4.266
-8 | -0.311 | 0.05142 | -0.048 | -6.048
-7.5 | -0.363 | 0.01873 | -0.083 | -19.359
-7 | -0.363 | 0.00543 | -0.094 | -66.816
-6.5 | -0.308 | 0.00532 | -0.095 | -57.93
-6 | -0.248 | 0.00518 | -0.096 | -47.824
-5.5 | -0.184 | 0.00508 | -0.096 | -36.238
-5 | -0.118 | 0.00498 | -0.097 | -23.59
-4.5 | -0.049 | 0.00561 | -0.098 | -8.816
-4 | 0.02 | 0.00559 | -0.098 | 3.533
-3.5 | 0.09 | 0.00562 | -0.099 | 15.948
-3 | 0.16 | 0.00559 | -0.099 | 28.614
-2.5 | 0.231 | 0.00562 | -0.1 | 41.061
-2 | 0.301 | 0.00563 | -0.101 | 53.549
-1.5 | 0.373 | 0.00556 | -0.101 | 67.033
-1 | 0.443 | 0.00546 | -0.102 | 81.225
-0.5 | 0.514 | 0.00588 | -0.103 | 87.343
0 | 0.584 | 0.00593 | -0.103 | 98.589
0.5 | 0.655 | 0.00598 | -0.104 | 109.372
1 | 0.725 | 0.00613 | -0.104 | 118.32
1.5 | 0.795 | 0.00635 | -0.105 | 125.201
2 | 0.865 | 0.00664 | -0.106 | 130.222
2.5 | 0.929 | 0.00697 | -0.106 | 133.37
3 | 0.988 | 0.00746 | -0.106 | 132.421
3.5 | 1.052 | 0.00811 | -0.106 | 129.637
4 | 1.116 | 0.0087 | -0.106 | 128.296
4.5 | 1.18 | 0.0094 | -0.107 | 125.574
5 | 1.242 | 0.01032 | -0.107 | 120.355
5.5 | 1.3 | 0.01153 | -0.107 | 112.695
6 | 1.355 | 0.01272 | -0.108 | 106.543
6.5 | 1.408 | 0.01368 | -0.108 | 102.948
7 | 1.454 | 0.01563 | -0.108 | 93.061
7.5 | 1.493 | 0.01683 | -0.108 | 88.687
8 | 1.521 | 0.01801 | -0.109 | 84.432
8.5 | 1.534 | 0.01937 | -0.109 | 79.169
9 | 1.521 | 0.02114 | -0.109 | 71.964
9.5 | 1.444 | 0.0232 | -0.11 | 62.265
10 | 0.922 | 0.02741 | -0.109 | 33.649
10.5 | 0.951 | 0.02969 | -0.11 | 32.025
11 | 0.983 | 0.02914 | -0.11 | 33.741
11.5 | 1.009 | 0.03297 | -0.11 | 30.615
12 | 1.041 | 0.03257 | -0.111 | 31.963
12.5 | 1.067 | 0.03668 | -0.111 | 29.082
13 | 1.088 | 0.04237 | -0.11 | 25.69
13.5 | 1.123 | 0.04029 | -0.111 | 27.865

## 120. Re 12M Mach 0.50 (2)
BIGFOIL.COM POLAR EXPORT
NACA63-615 a=0.6
NACA63-615 a=0.6 |  |  |  | Cl Max: | 1.6514 | at alpha= | 13 | deg
XFOIL ncrit=9 |  |  |  | L/D Max: | 207.784 | at alpha= | 3.5 | deg
Re: | 12000000 |  |  | Cd Min: | 0.17592 | at alpha= | 18 | deg
Mach: | 0.5 |  |  | Cl=0 at alpha= | -4.1631 | deg
|  |  |  | @ Cl=0.1, Cd= | 0.0055661
|  |  |  | @ Cl=0.4, Cd= | 0.0050716
|  |  |  | @ Cl=0.6, Cd= | 0.0045214
alpha (deg) | Cl | Cd | Cm | Cl/Cd
-8 | -0.5941 | 0.00824 | -0.1174 | -72.0995
-7.5 | -0.5117 | 0.00766 | -0.1147 | -66.8016
-7 | -0.4311 | 0.00731 | -0.1129 | -58.974
-6.5 | -0.3527 | 0.00693 | -0.1116 | -50.8947
-6 | -0.2754 | 0.00661 | -0.1107 | -41.6641
-5.5 | -0.1996 | 0.00627 | -0.1101 | -31.8341
-5 | -0.1244 | 0.00605 | -0.1099 | -20.562
-4.5 | -0.0498 | 0.00587 | -0.1099 | -8.4838
-4 | 0.0241 | 0.00571 | -0.1101 | 4.2207
-3.5 | 0.0974 | 0.00557 | -0.1105 | 17.4865
-3 | 0.1701 | 0.00546 | -0.111 | 31.1538
-2.5 | 0.2427 | 0.00535 | -0.1117 | 45.3645
-2 | 0.3147 | 0.00526 | -0.1125 | 59.8289
-1.5 | 0.3864 | 0.0051 | -0.1134 | 75.7647
-1 | 0.4581 | 0.00495 | -0.1144 | 92.5455
-0.5 | 0.5291 | 0.00476 | -0.1154 | 111.1555
0 | 0.6004 | 0.00452 | -0.1165 | 132.8319
0.5 | 0.6716 | 0.00438 | -0.1175 | 153.3333
1 | 0.7429 | 0.00445 | -0.1184 | 166.9438
1.5 | 0.8142 | 0.00452 | -0.1193 | 180.1327
2 | 0.886 | 0.0046 | -0.1202 | 192.6087
2.5 | 0.9575 | 0.00475 | -0.1208 | 201.5789
3 | 1.0282 | 0.00495 | -0.1213 | 207.7172
3.5 | 1.0971 | 0.00528 | -0.1213 | 207.7841
4 | 1.1644 | 0.00568 | -0.121 | 205
4.5 | 1.2273 | 0.00625 | -0.1198 | 196.368
5 | 1.2757 | 0.00731 | -0.1163 | 174.5144
6 | 1.3004 | 0.0103 | -0.0978 | 126.2524
6.5 | 1.3221 | 0.0121 | -0.0913 | 109.2645
7 | 1.3388 | 0.0144 | -0.0848 | 92.9722
7.5 | 1.3637 | 0.01658 | -0.0794 | 82.2497
8 | 1.3787 | 0.01938 | -0.0736 | 71.1404
9 | 1.4338 | 0.02428 | -0.0648 | 59.0527
9.5 | 1.4672 | 0.0264 | -0.0613 | 55.5758
10 | 1.4978 | 0.02925 | -0.0577 | 51.2068
10.5 | 1.528 | 0.03232 | -0.0542 | 47.2772
11 | 1.5587 | 0.03553 | -0.0509 | 43.87
11.5 | 1.5862 | 0.03917 | -0.0476 | 40.4953
12 | 1.6123 | 0.04314 | -0.0445 | 37.3737
12.5 | 1.6352 | 0.04761 | -0.0417 | 34.3457
13 | 1.6514 | 0.05288 | -0.039 | 31.2292
13.5 | 1.6492 | 0.06007 | -0.037 | 27.4546
14 | 1.6294 | 0.06935 | -0.0364 | 23.4953
14.5 | 1.5994 | 0.08032 | -0.0376 | 19.9128
15 | 1.5675 | 0.09227 | -0.0404 | 16.9882
15.5 | 1.5338 | 0.10521 | -0.0449 | 14.5785
16 | 1.5006 | 0.11883 | -0.051 | 12.6281
16.5 | 1.4675 | 0.13313 | -0.0585 | 11.0231
17 | 1.439 | 0.14737 | -0.067 | 9.7645
17.5 | 1.4133 | 0.16178 | -0.0763 | 8.7359
18 | 1.3922 | 0.17592 | -0.086 | 7.9138

## 121. Re 14M Mach 0.00 (1)
BIGFOIL.COM POLAR EXPORT
NACA63-615 a=0.6
NACA63-615 a=0.6 |  |  |  | Cl Max: | 1.643 | at alpha= | 12.5 | deg
JavaFoil+Calcfoil stall+Eppler ext transition |  |  |  | L/D Max: | 135.87 | at alpha= | 4 | deg
Re: | 14000000 |  |  | Cd Min: | 0.00469 | at alpha= | -5 | deg
Mach: | 0 |  |  | Cl=0 at alpha= | -4.1417 | deg
|  |  |  | @ Cl=0.1, Cd= | 0.0053236
|  |  |  | @ Cl=0.4, Cd= | 0.0052549
|  |  |  | @ Cl=0.6, Cd= | 0.0055479
alpha (deg) | Cl | Cd | Cm | Cl/Cd
-17 | -0.635 | 0.11387 | -0.043 | -5.579
-16.5 | -0.645 | 0.10718 | -0.044 | -6.021
-16 | -0.654 | 0.10076 | -0.045 | -6.488
-15.5 | -0.662 | 0.0929 | -0.047 | -7.121
-15 | -0.668 | 0.0849 | -0.049 | -7.863
-14.5 | -0.672 | 0.07643 | -0.051 | -8.796
-14 | -0.678 | 0.0652 | -0.055 | -10.402
-13.5 | -0.682 | 0.05446 | -0.058 | -12.527
-13 | -0.697 | 0.03635 | -0.064 | -19.19
-12.5 | -0.699 | 0.02681 | -0.067 | -26.081
-12 | -0.702 | 0.01777 | -0.071 | -39.507
-11.5 | -0.701 | 0.01191 | -0.074 | -58.864
-11 | -0.698 | 0.00888 | -0.078 | -78.535
-10.5 | -0.665 | 0.00573 | -0.078 | -116.038
-10 | -0.628 | 0.00557 | -0.079 | -112.645
-9.5 | -0.587 | 0.00527 | -0.079 | -111.335
-9 | -0.543 | 0.00523 | -0.08 | -103.775
-8.5 | -0.495 | 0.0051 | -0.08 | -97.071
-8 | -0.445 | 0.00502 | -0.081 | -88.558
-7.5 | -0.392 | 0.00497 | -0.081 | -78.961
-7 | -0.337 | 0.0049 | -0.082 | -68.823
-6.5 | -0.28 | 0.00482 | -0.082 | -58.03
-6 | -0.222 | 0.0048 | -0.083 | -46.247
-5.5 | -0.163 | 0.00474 | -0.083 | -34.327
-5 | -0.103 | 0.00469 | -0.084 | -22.049
-4.5 | -0.043 | 0.00533 | -0.084 | -8.117
-4 | 0.017 | 0.00533 | -0.085 | 3.234
-3.5 | 0.078 | 0.00532 | -0.086 | 14.666
-3 | 0.139 | 0.00533 | -0.086 | 26.093
-2.5 | 0.2 | 0.00533 | -0.087 | 37.527
-2 | 0.261 | 0.00527 | -0.087 | 49.613
-1.5 | 0.323 | 0.00525 | -0.088 | 61.549
-1 | 0.384 | 0.00515 | -0.088 | 74.526
-0.5 | 0.445 | 0.00555 | -0.089 | 80.2
0 | 0.506 | 0.00551 | -0.089 | 91.778
0.5 | 0.567 | 0.00551 | -0.09 | 102.967
1 | 0.628 | 0.00558 | -0.09 | 112.478
1.5 | 0.689 | 0.0057 | -0.091 | 120.785
2 | 0.749 | 0.00591 | -0.092 | 126.807
2.5 | 0.81 | 0.00619 | -0.092 | 130.808
3 | 0.866 | 0.00655 | -0.093 | 132.235
3.5 | 0.926 | 0.00686 | -0.093 | 134.974
4 | 0.986 | 0.00726 | -0.094 | 135.87
4.5 | 1.046 | 0.00773 | -0.094 | 135.344
5 | 1.099 | 0.00814 | -0.094 | 135.019
5.5 | 1.152 | 0.00876 | -0.095 | 131.475
6 | 1.204 | 0.00937 | -0.095 | 128.549
6.5 | 1.256 | 0.00992 | -0.095 | 126.612
7 | 1.306 | 0.01045 | -0.095 | 124.972
7.5 | 1.353 | 0.01156 | -0.096 | 117.073
8 | 1.399 | 0.01217 | -0.096 | 114.908
8.5 | 1.443 | 0.01277 | -0.096 | 113.03
9 | 1.484 | 0.01338 | -0.097 | 110.911
9.5 | 1.521 | 0.01405 | -0.097 | 108.223
10 | 1.553 | 0.01476 | -0.097 | 105.205
10.5 | 1.581 | 0.01558 | -0.098 | 101.452
11 | 1.605 | 0.01638 | -0.098 | 98.003
11.5 | 1.624 | 0.01724 | -0.098 | 94.237
12 | 1.638 | 0.01825 | -0.098 | 89.738
12.5 | 1.643 | 0.01924 | -0.099 | 85.391
13 | 1.642 | 0.02039 | -0.099 | 80.508
13.5 | 1.635 | 0.02114 | -0.099 | 77.344
14 | 1.623 | 0.02243 | -0.099 | 72.354
14.5 | 1.605 | 0.02394 | -0.1 | 67.016
15 | 1.582 | 0.02569 | -0.1 | 61.565
15.5 | 1.554 | 0.02721 | -0.1 | 57.133
16 | 1.523 | 0.02889 | -0.1 | 52.723
16.5 | 1.487 | 0.03141 | -0.1 | 47.334
17 | 1.45 | 0.03294 | -0.1 | 44.013
17.5 | 1.408 | 0.03554 | -0.101 | 39.625

## 122. Re 14M Mach 0.00 (2)
BIGFOIL.COM POLAR EXPORT
NACA63-615 a=0.6
NACA63-615 a=0.6 |  |  |  | Cl Max: | 1.8755 | at alpha= | 20 | deg
XFOIL ncrit=9 |  |  |  | L/D Max: | 180.32 | at alpha= | 4 | deg
Re: | 14000000 |  |  | Cd Min: | 0.06386 | at alpha= | 20 | deg
Mach: | 0 |  |  | Cl=0 at alpha= | -4.1818 | deg
|  |  |  | @ Cl=0.1, Cd= | 0.0051244
|  |  |  | @ Cl=0.4, Cd= | 0.0045864
|  |  |  | @ Cl=0.6, Cd= | 0.004163
alpha (deg) | Cl | Cd | Cm | Cl/Cd
-20 | -1.4514 | 0.03423 | -0.0948 | -42.4014
-19.5 | -1.4578 | 0.02892 | -0.0966 | -50.408
-19 | -1.4567 | 0.02471 | -0.0975 | -58.9518
-18.5 | -1.4539 | 0.02163 | -0.0964 | -67.2168
-18 | -1.4625 | 0.01957 | -0.0906 | -74.7317
-17.5 | -1.4367 | 0.0183 | -0.0879 | -78.5082
-17 | -1.3992 | 0.01726 | -0.0864 | -81.066
-16.5 | -1.3581 | 0.01629 | -0.0853 | -83.3702
-16 | -1.314 | 0.01537 | -0.0845 | -85.4912
-14 | -1.1181 | 0.01233 | -0.0829 | -90.6813
-13.5 | -1.0662 | 0.01166 | -0.0828 | -91.4408
-13 | -1.0134 | 0.01101 | -0.0828 | -92.0436
-12.5 | -0.9598 | 0.01038 | -0.0828 | -92.4663
-12 | -0.9056 | 0.0098 | -0.083 | -92.4082
-11.5 | -0.8503 | 0.00931 | -0.0832 | -91.3319
-11 | -0.7943 | 0.00886 | -0.0835 | -89.6501
-10.5 | -0.7384 | 0.00834 | -0.0838 | -88.5372
-10 | -0.6831 | 0.00768 | -0.0841 | -88.9453
-9.5 | -0.626 | 0.00729 | -0.0845 | -85.8711
-9 | -0.5679 | 0.00702 | -0.085 | -80.8974
-8.5 | -0.5098 | 0.00673 | -0.0856 | -75.7504
-8 | -0.4514 | 0.0065 | -0.0862 | -69.4462
-7.5 | -0.3926 | 0.0063 | -0.0868 | -62.3175
-7 | -0.3336 | 0.00611 | -0.0875 | -54.599
-6.5 | -0.2747 | 0.00593 | -0.0881 | -46.3238
-6 | -0.2156 | 0.00574 | -0.0888 | -37.561
-5.5 | -0.1564 | 0.00559 | -0.0895 | -27.9785
-5 | -0.0971 | 0.00547 | -0.0903 | -17.7514
-4.5 | -0.0378 | 0.00535 | -0.091 | -7.0654
-4 | 0.0216 | 0.00526 | -0.0918 | 4.1065
-3.5 | 0.081 | 0.00515 | -0.0925 | 15.7282
-3 | 0.1404 | 0.00507 | -0.0933 | 27.6923
-2.5 | 0.1998 | 0.00499 | -0.0941 | 40.0401
-2 | 0.2593 | 0.00486 | -0.0949 | 53.3539
-1.5 | 0.3186 | 0.00474 | -0.0958 | 67.2152
-1 | 0.3779 | 0.00465 | -0.0966 | 81.2688
-0.5 | 0.437 | 0.00448 | -0.0975 | 97.5446
0 | 0.496 | 0.00436 | -0.0984 | 113.7615
0.5 | 0.5548 | 0.00414 | -0.0993 | 134.0097
1 | 0.6138 | 0.00417 | -0.1001 | 147.1942
1.5 | 0.6727 | 0.00422 | -0.1009 | 159.4076
2 | 0.7313 | 0.00431 | -0.1017 | 169.6752
2.5 | 0.789 | 0.00451 | -0.1024 | 174.9446
3 | 0.8463 | 0.00476 | -0.103 | 177.7941
3.5 | 0.9033 | 0.00501 | -0.1036 | 180.2994
4 | 0.9593 | 0.00532 | -0.104 | 180.3195
4.5 | 1.0103 | 0.00607 | -0.1038 | 166.4415
5.5 | 1.1112 | 0.00739 | -0.1029 | 150.3654
6 | 1.1618 | 0.0079 | -0.1025 | 147.0633
6.5 | 1.2109 | 0.00846 | -0.1019 | 143.1324
7 | 1.2597 | 0.00896 | -0.1011 | 140.5915
7.5 | 1.3039 | 0.00962 | -0.0997 | 135.5405
8 | 1.3479 | 0.01017 | -0.0982 | 132.5369
8.5 | 1.3894 | 0.0107 | -0.0962 | 129.8505
9 | 1.4189 | 0.01113 | -0.092 | 127.4843
9.5 | 1.4382 | 0.01146 | -0.0861 | 125.4974
10.5 | 1.5003 | 0.01327 | -0.0801 | 113.0595
11 | 1.5301 | 0.01436 | -0.0772 | 106.5529
11.5 | 1.5601 | 0.01552 | -0.0746 | 100.5219
12 | 1.5873 | 0.01692 | -0.0719 | 93.8121
12.5 | 1.616 | 0.01831 | -0.0695 | 88.2578
13 | 1.6414 | 0.01996 | -0.067 | 82.2345
13.5 | 1.6661 | 0.02173 | -0.0646 | 76.6728
14 | 1.6913 | 0.02353 | -0.0625 | 71.8785
14.5 | 1.7133 | 0.02565 | -0.0603 | 66.7953
15 | 1.734 | 0.02799 | -0.0582 | 61.9507
15.5 | 1.7553 | 0.03038 | -0.0564 | 57.7781
16 | 1.7756 | 0.03297 | -0.0547 | 53.855
16.5 | 1.7941 | 0.03578 | -0.0532 | 50.1425
17 | 1.8094 | 0.03902 | -0.0517 | 46.3711
17.5 | 1.825 | 0.04233 | -0.0505 | 43.1136
18 | 1.8407 | 0.04576 | -0.0496 | 40.2251
18.5 | 1.8535 | 0.04963 | -0.0489 | 37.3464
19 | 1.8614 | 0.05415 | -0.0483 | 34.3749
19.5 | 1.867 | 0.0591 | -0.0481 | 31.5905
20 | 1.8755 | 0.06386 | -0.0482 | 29.3689

## 123. Re 14M Mach 0.10 (1)
BIGFOIL.COM POLAR EXPORT
NACA63-615 a=0.6
NACA63-615 a=0.6 |  |  |  | Cl Max: | 1.637 | at alpha= | 12.5 | deg
JavaFoil+Calcfoil stall+Eppler ext transition |  |  |  | L/D Max: | 135.118 | at alpha= | 4 | deg
Re: | 14000000 |  |  | Cd Min: | 0.00469 | at alpha= | -5 | deg
Mach: | 0.1 |  |  | Cl=0 at alpha= | -4.1417 | deg
|  |  |  | @ Cl=0.1, Cd= | 0.0053235
|  |  |  | @ Cl=0.4, Cd= | 0.0052495
|  |  |  | @ Cl=0.6, Cd= | 0.0055893
alpha (deg) | Cl | Cd | Cm | Cl/Cd
-16.5 | -0.613 | 0.11017 | -0.043 | -5.566
-16 | -0.624 | 0.10409 | -0.044 | -5.998
-15.5 | -0.635 | 0.09613 | -0.045 | -6.606
-15 | -0.643 | 0.08936 | -0.047 | -7.192
-14.5 | -0.649 | 0.08199 | -0.049 | -7.913
-14 | -0.65 | 0.07644 | -0.05 | -8.508
-13.5 | -0.659 | 0.06277 | -0.055 | -10.494
-13 | -0.675 | 0.0433 | -0.062 | -15.598
-12.5 | -0.683 | 0.03088 | -0.066 | -22.114
-12 | -0.685 | 0.02136 | -0.07 | -32.086
-11.5 | -0.689 | 0.01334 | -0.074 | -51.657
-11 | -0.681 | 0.0098 | -0.076 | -69.496
-10.5 | -0.663 | 0.00861 | -0.079 | -77.028
-10 | -0.627 | 0.00561 | -0.079 | -111.865
-9.5 | -0.587 | 0.00531 | -0.08 | -110.655
-9 | -0.543 | 0.00525 | -0.08 | -103.578
-8.5 | -0.496 | 0.00513 | -0.081 | -96.701
-8 | -0.446 | 0.00504 | -0.081 | -88.595
-7.5 | -0.394 | 0.00497 | -0.082 | -79.264
-7 | -0.338 | 0.00491 | -0.082 | -68.978
-6.5 | -0.281 | 0.00482 | -0.083 | -58.359
-6 | -0.223 | 0.00484 | -0.083 | -46.073
-5.5 | -0.164 | 0.00475 | -0.084 | -34.449
-5 | -0.104 | 0.00469 | -0.084 | -22.135
-4.5 | -0.043 | 0.00534 | -0.085 | -8.145
-4 | 0.017 | 0.00533 | -0.085 | 3.246
-3.5 | 0.078 | 0.00532 | -0.086 | 14.728
-3 | 0.14 | 0.00533 | -0.087 | 26.21
-2.5 | 0.201 | 0.00533 | -0.087 | 37.718
-2 | 0.263 | 0.00527 | -0.088 | 49.805
-1.5 | 0.325 | 0.00525 | -0.088 | 61.785
-1 | 0.386 | 0.00516 | -0.089 | 74.805
-0.5 | 0.447 | 0.00555 | -0.089 | 80.547
0 | 0.509 | 0.00555 | -0.09 | 91.541
0.5 | 0.57 | 0.00555 | -0.09 | 102.697
1 | 0.631 | 0.00563 | -0.091 | 112.046
1.5 | 0.692 | 0.00574 | -0.091 | 120.539
2 | 0.753 | 0.00591 | -0.092 | 127.502
2.5 | 0.814 | 0.0062 | -0.093 | 131.397
3 | 0.871 | 0.00661 | -0.093 | 131.695
3.5 | 0.931 | 0.00693 | -0.094 | 134.346
4 | 0.991 | 0.00733 | -0.094 | 135.118
4.5 | 1.051 | 0.00782 | -0.095 | 134.322
5 | 1.103 | 0.0082 | -0.095 | 134.509
5.5 | 1.157 | 0.00885 | -0.095 | 130.717
6 | 1.209 | 0.00945 | -0.095 | 127.954
6.5 | 1.261 | 0.01 | -0.096 | 126.151
7 | 1.312 | 0.01056 | -0.096 | 124.253
7.5 | 1.358 | 0.01169 | -0.096 | 116.208
8 | 1.404 | 0.01232 | -0.096 | 114.002
8.5 | 1.448 | 0.0129 | -0.097 | 112.185
9 | 1.489 | 0.01355 | -0.097 | 109.879
9.5 | 1.525 | 0.01424 | -0.097 | 107.104
10 | 1.557 | 0.01501 | -0.098 | 103.69
10.5 | 1.584 | 0.01582 | -0.098 | 100.131
11 | 1.606 | 0.01663 | -0.098 | 96.566
11.5 | 1.624 | 0.0175 | -0.099 | 92.789
12 | 1.635 | 0.01856 | -0.099 | 88.099
12.5 | 1.637 | 0.0196 | -0.099 | 83.549
13 | 1.633 | 0.02074 | -0.099 | 78.729
13.5 | 1.623 | 0.02157 | -0.1 | 75.227
14 | 1.606 | 0.02308 | -0.1 | 69.608
14.5 | 1.584 | 0.02471 | -0.1 | 64.09
15 | 1.557 | 0.02634 | -0.1 | 59.104
15.5 | 1.524 | 0.02791 | -0.1 | 54.61
16 | 1.488 | 0.02972 | -0.101 | 50.067
16.5 | 1.446 | 0.03242 | -0.101 | 44.605
17 | 1.403 | 0.03401 | -0.101 | 41.267
17.5 | 1.356 | 0.03684 | -0.101 | 36.809

## 124. Re 14M Mach 0.10 (2)
BIGFOIL.COM POLAR EXPORT
NACA63-615 a=0.6
NACA63-615 a=0.6 |  |  |  | Cl Max: | 1.8707 | at alpha= | 20 | deg
XFOIL ncrit=9 |  |  |  | L/D Max: | 181.497 | at alpha= | 3.5 | deg
Re: | 14000000 |  |  | Cd Min: | 0.0672 | at alpha= | 20 | deg
Mach: | 0.1 |  |  | Cl=0 at alpha= | -4.1806 | deg
|  |  |  | @ Cl=0.1, Cd= | 0.0051322
|  |  |  | @ Cl=0.4, Cd= | 0.0046007
|  |  |  | @ Cl=0.6, Cd= | 0.004164
alpha (deg) | Cl | Cd | Cm | Cl/Cd
-20 | -1.3969 | 0.04226 | -0.0942 | -33.0549
-19.5 | -1.4154 | 0.0352 | -0.0975 | -40.2102
-19 | -1.4257 | 0.02941 | -0.0996 | -48.4767
-18.5 | -1.4273 | 0.02485 | -0.1006 | -57.4366
-18 | -1.43 | 0.0214 | -0.0992 | -66.8224
-17.5 | -1.4374 | 0.01948 | -0.093 | -73.7885
-17 | -1.4058 | 0.01822 | -0.0907 | -77.157
-16.5 | -1.3675 | 0.01709 | -0.0891 | -80.0176
-16 | -1.325 | 0.01603 | -0.0878 | -82.6575
-15.5 | -1.2788 | 0.01512 | -0.0869 | -84.5767
-13.5 | -1.0767 | 0.012 | -0.0849 | -89.725
-13 | -1.0233 | 0.0113 | -0.0847 | -90.5575
-12.5 | -0.9691 | 0.01064 | -0.0846 | -91.0808
-12 | -0.9142 | 0.01003 | -0.0845 | -91.1466
-11.5 | -0.8586 | 0.00947 | -0.0846 | -90.6653
-11 | -0.8019 | 0.00899 | -0.0848 | -89.1991
-10.5 | -0.7451 | 0.0085 | -0.085 | -87.6588
-10 | -0.6886 | 0.00792 | -0.0852 | -86.9444
-9.5 | -0.6318 | 0.00734 | -0.0855 | -86.0763
-9 | -0.573 | 0.00706 | -0.086 | -81.1615
-8.5 | -0.5143 | 0.00678 | -0.0865 | -75.8555
-8 | -0.4553 | 0.00653 | -0.087 | -69.7243
-7.5 | -0.396 | 0.00632 | -0.0876 | -62.6582
-7 | -0.3364 | 0.00613 | -0.0882 | -54.8777
-6.5 | -0.277 | 0.00595 | -0.0888 | -46.5546
-6 | -0.2174 | 0.00575 | -0.0895 | -37.8087
-5.5 | -0.1577 | 0.00561 | -0.0901 | -28.1105
-5 | -0.0978 | 0.00548 | -0.0909 | -17.8467
-4.5 | -0.0382 | 0.00536 | -0.0916 | -7.1269
-4 | 0.0216 | 0.00527 | -0.0923 | 4.0987
-3.5 | 0.0815 | 0.00516 | -0.0931 | 15.7946
-3 | 0.1414 | 0.00507 | -0.0939 | 27.8895
-2.5 | 0.2012 | 0.005 | -0.0947 | 40.24
-2 | 0.261 | 0.00487 | -0.0955 | 53.5934
-1.5 | 0.3207 | 0.00475 | -0.0963 | 67.5158
-1 | 0.3804 | 0.00466 | -0.0972 | 81.6309
-0.5 | 0.4399 | 0.00448 | -0.0981 | 98.192
0 | 0.4993 | 0.00436 | -0.099 | 114.5183
0.5 | 0.5584 | 0.00415 | -0.0999 | 134.5542
1 | 0.6179 | 0.00417 | -0.1007 | 148.1775
1.5 | 0.6771 | 0.00423 | -0.1015 | 160.0709
2 | 0.7361 | 0.00431 | -0.1023 | 170.7889
2.5 | 0.7943 | 0.00451 | -0.103 | 176.1197
3 | 0.852 | 0.00475 | -0.1036 | 179.3684
3.5 | 0.9093 | 0.00501 | -0.1042 | 181.497
4 | 0.9657 | 0.00533 | -0.1046 | 181.182
4.5 | 1.0172 | 0.00605 | -0.1043 | 168.1322
5.5 | 1.118 | 0.00743 | -0.1033 | 150.4711
6 | 1.1687 | 0.00795 | -0.1028 | 147.0063
6.5 | 1.2177 | 0.00853 | -0.102 | 142.755
7 | 1.2664 | 0.00904 | -0.1012 | 140.0885
7.5 | 1.3101 | 0.00972 | -0.0995 | 134.784
8 | 1.3535 | 0.01029 | -0.0978 | 131.5355
8.5 | 1.3939 | 0.01083 | -0.0955 | 128.7073
9 | 1.4159 | 0.01134 | -0.0898 | 124.8589
9.5 | 1.4446 | 0.01171 | -0.0859 | 123.3646
10.5 | 1.5018 | 0.01365 | -0.0788 | 110.022
11 | 1.5316 | 0.01481 | -0.0759 | 103.4166
11.5 | 1.5615 | 0.01605 | -0.0733 | 97.2897
12 | 1.5895 | 0.01748 | -0.0706 | 90.9325
12.5 | 1.6184 | 0.01893 | -0.0682 | 85.4939
13 | 1.643 | 0.02071 | -0.0656 | 79.3337
13.5 | 1.6681 | 0.02253 | -0.0632 | 74.0391
14 | 1.6932 | 0.02443 | -0.061 | 69.3082
14.5 | 1.7143 | 0.02672 | -0.0587 | 64.1579
15 | 1.7355 | 0.02913 | -0.0567 | 59.5778
15.5 | 1.7575 | 0.03158 | -0.0549 | 55.6523
16 | 1.7762 | 0.03441 | -0.0532 | 51.6187
16.5 | 1.7937 | 0.03745 | -0.0516 | 47.8959
17 | 1.8089 | 0.04084 | -0.0502 | 44.2924
17.5 | 1.8248 | 0.04428 | -0.0491 | 41.2105
18 | 1.8391 | 0.04801 | -0.0482 | 38.3066
18.5 | 1.8497 | 0.05226 | -0.0475 | 35.3942
19 | 1.857 | 0.05703 | -0.047 | 32.5618
19.5 | 1.8632 | 0.06213 | -0.047 | 29.9887
20 | 1.8707 | 0.0672 | -0.0472 | 27.8378

## 125. Re 14M Mach 0.25 (1)
BIGFOIL.COM POLAR EXPORT
NACA63-615 a=0.6
NACA63-615 a=0.6 |  |  |  | Cl Max: | 1.608 | at alpha= | 11.5 | deg
JavaFoil+Calcfoil stall+Eppler ext transition |  |  |  | L/D Max: | 134.835 | at alpha= | 4.5 | deg
Re: | 14000000 |  |  | Cd Min: | 0.00473 | at alpha= | -5 | deg
Mach: | 0.25 |  |  | Cl=0 at alpha= | -4.1429 | deg
|  |  |  | @ Cl=0.1, Cd= | 0.005357
|  |  |  | @ Cl=0.4, Cd= | 0.005229
|  |  |  | @ Cl=0.6, Cd= | 0.0056138
alpha (deg) | Cl | Cd | Cm | Cl/Cd
-15.5 | -0.409 | 0.11119 | -0.04 | -3.679
-15 | -0.446 | 0.10506 | -0.041 | -4.246
-14.5 | -0.478 | 0.09814 | -0.042 | -4.875
-14 | -0.505 | 0.0927 | -0.042 | -5.453
-13.5 | -0.528 | 0.08584 | -0.044 | -6.148
-13 | -0.545 | 0.0788 | -0.046 | -6.912
-12.5 | -0.556 | 0.07203 | -0.049 | -7.719
-12 | -0.562 | 0.0643 | -0.052 | -8.747
-11.5 | -0.577 | 0.047 | -0.061 | -12.273
-11 | -0.598 | 0.02629 | -0.07 | -22.749
-10.5 | -0.606 | 0.01518 | -0.075 | -39.94
-10 | -0.494 | 0.13338 | -0.018 | -3.705
-9.5 | -0.584 | 0.00817 | -0.082 | -71.551
-9 | -0.545 | 0.00536 | -0.082 | -101.675
-8.5 | -0.501 | 0.00524 | -0.083 | -95.566
-8 | -0.453 | 0.00513 | -0.083 | -88.233
-7.5 | -0.401 | 0.00504 | -0.084 | -79.593
-7 | -0.346 | 0.00496 | -0.084 | -69.621
-6.5 | -0.287 | 0.00488 | -0.085 | -58.876
-6 | -0.228 | 0.00487 | -0.086 | -46.811
-5.5 | -0.168 | 0.0048 | -0.086 | -34.929
-5 | -0.106 | 0.00473 | -0.087 | -22.518
-4.5 | -0.045 | 0.00537 | -0.087 | -8.31
-4 | 0.018 | 0.00537 | -0.088 | 3.311
-3.5 | 0.081 | 0.00536 | -0.088 | 15.026
-3 | 0.144 | 0.00535 | -0.089 | 26.803
-2.5 | 0.207 | 0.00541 | -0.089 | 38.218
-2 | 0.27 | 0.00531 | -0.09 | 50.849
-1.5 | 0.334 | 0.0053 | -0.091 | 62.948
-1 | 0.397 | 0.00521 | -0.091 | 76.118
-0.5 | 0.46 | 0.00561 | -0.092 | 81.904
0 | 0.523 | 0.00562 | -0.092 | 92.951
0.5 | 0.585 | 0.00559 | -0.093 | 104.666
1 | 0.648 | 0.00569 | -0.093 | 113.933
1.5 | 0.711 | 0.00581 | -0.094 | 122.36
2 | 0.774 | 0.00604 | -0.095 | 128.084
2.5 | 0.837 | 0.00636 | -0.095 | 131.512
3 | 0.894 | 0.0068 | -0.096 | 131.507
3.5 | 0.956 | 0.00713 | -0.096 | 134.133
4 | 1.018 | 0.00757 | -0.097 | 134.418
4.5 | 1.073 | 0.00796 | -0.097 | 134.835
5 | 1.129 | 0.00855 | -0.097 | 132.096
5.5 | 1.184 | 0.00926 | -0.097 | 127.893
6 | 1.237 | 0.00997 | -0.097 | 124.09
6.5 | 1.29 | 0.01053 | -0.098 | 122.442
7 | 1.339 | 0.01178 | -0.098 | 113.643
7.5 | 1.387 | 0.01239 | -0.098 | 111.948
8 | 1.432 | 0.01309 | -0.099 | 109.4
8.5 | 1.474 | 0.01375 | -0.099 | 107.207
9 | 1.513 | 0.0145 | -0.099 | 104.331
9.5 | 1.545 | 0.0153 | -0.1 | 101.011
10 | 1.571 | 0.01619 | -0.1 | 97.002
10.5 | 1.59 | 0.01717 | -0.1 | 92.606
11 | 1.603 | 0.01821 | -0.101 | 88.027
11.5 | 1.608 | 0.01926 | -0.101 | 83.503
12 | 1.604 | 0.02046 | -0.101 | 78.406
12.5 | 1.586 | 0.0218 | -0.101 | 72.772
13 | 1.558 | 0.02334 | -0.102 | 66.744
13.5 | 1.519 | 0.02447 | -0.102 | 62.052
14 | 1.469 | 0.02637 | -0.102 | 55.722
14.5 | 1.41 | 0.02853 | -0.102 | 49.412
15 | 1.341 | 0.03089 | -0.102 | 43.421
15.5 | 1.263 | 0.03407 | -0.102 | 37.07
16 | 1.178 | 0.03707 | -0.102 | 31.784
16.5 | 1.086 | 0.0408 | -0.102 | 26.621

## 126. Re 14M Mach 0.25 (2)
BIGFOIL.COM POLAR EXPORT
NACA63-615 a=0.6
NACA63-615 a=0.6 |  |  |  | Cl Max: | 1.8347 | at alpha= | 19.5 | deg
XFOIL ncrit=9 |  |  |  | L/D Max: | 187.083 | at alpha= | 3.5 | deg
Re: | 14000000 |  |  | Cd Min: | 0.19329 | at alpha= | -20 | deg
Mach: | 0.25 |  |  | Cl=0 at alpha= | -4.1776 | deg
|  |  |  | @ Cl=0.1, Cd= | 0.0051948
|  |  |  | @ Cl=0.4, Cd= | 0.0046834
|  |  |  | @ Cl=0.6, Cd= | 0.0041803
alpha (deg) | Cl | Cd | Cm | Cl/Cd
-20 | -0.6021 | 0.19329 | 0.0011 | -3.115
-19.5 | -0.5994 | 0.18269 | -0.0054 | -3.281
-19 | -0.5885 | 0.17455 | -0.0109 | -3.3715
-18.5 | -0.5897 | 0.1634 | -0.0178 | -3.6089
-18 | -1.1155 | 0.06344 | -0.0907 | -17.5835
-17.5 | -1.1772 | 0.04897 | -0.1014 | -24.0392
-17 | -1.2183 | 0.0387 | -0.108 | -31.4806
-16.5 | -1.2437 | 0.03099 | -0.1116 | -40.1323
-16 | -1.2619 | 0.02468 | -0.1136 | -51.1305
-15.5 | -1.282 | 0.02093 | -0.1098 | -61.2518
-15 | -1.2691 | 0.01877 | -0.1047 | -67.6132
-14.5 | -1.2323 | 0.0169 | -0.1018 | -72.9172
-14 | -1.1857 | 0.01545 | -0.0996 | -76.7443
-13.5 | -1.1338 | 0.01423 | -0.0979 | -79.6767
-13 | -1.0789 | 0.01317 | -0.0964 | -81.921
-12.5 | -1.0219 | 0.01225 | -0.0952 | -83.4204
-12 | -0.9642 | 0.01136 | -0.0941 | -84.8768
-11.5 | -0.9052 | 0.01056 | -0.0933 | -85.7197
-11 | -0.8453 | 0.00984 | -0.0926 | -85.9045
-10.5 | -0.7848 | 0.00921 | -0.0921 | -85.2117
-10 | -0.7235 | 0.00869 | -0.0918 | -83.2566
-9.5 | -0.6622 | 0.00816 | -0.0916 | -81.152
-9 | -0.6025 | 0.00734 | -0.0913 | -82.0845
-8.5 | -0.54 | 0.00704 | -0.0914 | -76.7045
-8 | -0.4776 | 0.00674 | -0.0916 | -70.8605
-7.5 | -0.415 | 0.00647 | -0.0918 | -64.1422
-7 | -0.3523 | 0.00625 | -0.0922 | -56.368
-6.5 | -0.2897 | 0.00608 | -0.0926 | -47.648
-6 | -0.2272 | 0.00585 | -0.0931 | -38.8376
-5.5 | -0.1649 | 0.00569 | -0.0936 | -28.9807
-5 | -0.1024 | 0.00555 | -0.0942 | -18.4505
-4.5 | -0.0401 | 0.00542 | -0.0948 | -7.3985
-4 | 0.0221 | 0.00532 | -0.0955 | 4.1541
-3.5 | 0.0843 | 0.00522 | -0.0962 | 16.1494
-3 | 0.1466 | 0.00512 | -0.097 | 28.6328
-2.5 | 0.2086 | 0.00504 | -0.0978 | 41.3889
-2 | 0.2706 | 0.00492 | -0.0986 | 55
-1.5 | 0.3325 | 0.00479 | -0.0994 | 69.4154
-1 | 0.3943 | 0.0047 | -0.1003 | 83.8936
-0.5 | 0.456 | 0.00452 | -0.1012 | 100.885
0 | 0.5175 | 0.00438 | -0.1021 | 118.1507
0.5 | 0.5788 | 0.00417 | -0.1031 | 138.801
1 | 0.6404 | 0.0042 | -0.104 | 152.4762
1.5 | 0.7018 | 0.00425 | -0.1048 | 165.1294
2 | 0.763 | 0.00434 | -0.1056 | 175.8065
2.5 | 0.8237 | 0.00451 | -0.1063 | 182.6386
3 | 0.8836 | 0.00476 | -0.1069 | 185.6303
3.5 | 0.9429 | 0.00504 | -0.1074 | 187.0833
4.5 | 1.0546 | 0.00609 | -0.1073 | 173.1691
5.5 | 1.1553 | 0.00764 | -0.1053 | 151.2173
6 | 1.206 | 0.00824 | -0.1042 | 146.3592
6.5 | 1.2538 | 0.0089 | -0.1027 | 140.8764
7 | 1.3 | 0.00951 | -0.1008 | 136.6982
7.5 | 1.3394 | 0.01026 | -0.0977 | 130.5458
8 | 1.3594 | 0.011 | -0.0911 | 123.5818
8.5 | 1.387 | 0.01189 | -0.0864 | 116.6526
10 | 1.4792 | 0.01471 | -0.0755 | 100.5574
10.5 | 1.5099 | 0.01612 | -0.0724 | 93.6663
11 | 1.5413 | 0.01758 | -0.0696 | 87.6735
11.5 | 1.5696 | 0.0193 | -0.0666 | 81.3264
12 | 1.5986 | 0.02107 | -0.0639 | 75.8709
12.5 | 1.6244 | 0.02311 | -0.061 | 70.2899
13 | 1.6494 | 0.02533 | -0.0584 | 65.1165
13.5 | 1.6751 | 0.02765 | -0.056 | 60.5823
14 | 1.6968 | 0.03037 | -0.0535 | 55.8709
14.5 | 1.7185 | 0.03323 | -0.0513 | 51.7153
15 | 1.7391 | 0.0363 | -0.0493 | 47.9091
15.5 | 1.7579 | 0.03967 | -0.0474 | 44.3131
16 | 1.7722 | 0.0436 | -0.0457 | 40.6468
16.5 | 1.7889 | 0.0475 | -0.0444 | 37.6611
17 | 1.8006 | 0.05207 | -0.0433 | 34.5804
17.5 | 1.8107 | 0.05695 | -0.0425 | 31.7946
18 | 1.8204 | 0.0621 | -0.0421 | 29.314
18.5 | 1.8288 | 0.06754 | -0.042 | 27.0773
19 | 1.8329 | 0.07377 | -0.0425 | 24.8461
19.5 | 1.8347 | 0.08042 | -0.0434 | 22.814
20 | 1.8324 | 0.0878 | -0.0448 | 20.8702

## 127. Re 14M Mach 0.50 (1)
BIGFOIL.COM POLAR EXPORT
NACA63-615 a=0.6
NACA63-615 a=0.6 |  |  |  | Cl Max: | 1.535 | at alpha= | 8.5 | deg
JavaFoil+Calcfoil stall+Eppler ext transition |  |  |  | L/D Max: | 130.452 | at alpha= | 2.5 | deg
Re: | 14000000 |  |  | Cd Min: | 0.00492 | at alpha= | -5 | deg
Mach: | 0.5 |  |  | Cl=0 at alpha= | -4.1449 | deg
|  |  |  | @ Cl=0.1, Cd= | 0.0055557
|  |  |  | @ Cl=0.4, Cd= | 0.00553
|  |  |  | @ Cl=0.6, Cd= | 0.0059468
alpha (deg) | Cl | Cd | Cm | Cl/Cd
-20 | -0.903 | 0.16021 | -0.048 | -5.637
-19.5 | -0.874 | 0.16094 | -0.048 | -5.431
-19 | -0.845 | 0.15308 | -0.048 | -5.52
-18.5 | -0.816 | 0.14823 | -0.047 | -5.506
-18 | -0.791 | 0.13286 | -0.049 | -5.953
-17.5 | -0.762 | 0.12851 | -0.049 | -5.927
-17 | -0.732 | 0.12365 | -0.048 | -5.921
-16.5 | -0.704 | 0.11809 | -0.048 | -5.96
-16 | -0.676 | 0.10979 | -0.049 | -6.156
-15.5 | -0.648 | 0.10796 | -0.049 | -6
-15 | -0.619 | 0.10138 | -0.05 | -6.11
-14.5 | -0.592 | 0.09311 | -0.051 | -6.362
-14 | -0.567 | 0.08328 | -0.054 | -6.813
-13.5 | -0.541 | 0.07696 | -0.056 | -7.026
-13 | -0.539 | 0.04748 | -0.07 | -11.349
-12.5 | -0.475 | 0.08453 | -0.047 | -5.614
-12 | -0.448 | 0.07549 | -0.05 | -5.933
-11.5 | -0.423 | 0.06588 | -0.056 | -6.424
-11 | -0.409 | 0.04667 | -0.068 | -8.771
-10.5 | -0.407 | 0.02241 | -0.08 | -18.171
-10 | -0.331 | 0.06895 | -0.044 | -4.806
-9.5 | -0.304 | 0.05962 | -0.048 | -5.1
-9 | -0.275 | 0.05907 | -0.044 | -4.65
-8.5 | -0.247 | 0.05732 | -0.045 | -4.301
-8 | -0.311 | 0.05128 | -0.049 | -6.067
-7.5 | -0.367 | 0.01631 | -0.084 | -22.515
-7 | -0.363 | 0.00538 | -0.094 | -67.391
-6.5 | -0.308 | 0.00525 | -0.095 | -58.642
-6 | -0.248 | 0.00512 | -0.096 | -48.393
-5.5 | -0.184 | 0.00501 | -0.096 | -36.694
-5 | -0.118 | 0.00492 | -0.097 | -23.893
-4.5 | -0.049 | 0.00555 | -0.098 | -8.904
-4 | 0.02 | 0.00557 | -0.098 | 3.551
-3.5 | 0.09 | 0.00556 | -0.099 | 16.119
-3 | 0.16 | 0.00553 | -0.099 | 28.93
-2.5 | 0.231 | 0.0056 | -0.1 | 41.213
-2 | 0.301 | 0.00561 | -0.101 | 53.705
-1.5 | 0.373 | 0.00553 | -0.101 | 67.487
-1 | 0.443 | 0.00553 | -0.102 | 80.17
-0.5 | 0.514 | 0.00596 | -0.103 | 86.168
0 | 0.584 | 0.00594 | -0.103 | 98.394
0.5 | 0.655 | 0.00597 | -0.104 | 109.718
1 | 0.725 | 0.00616 | -0.104 | 117.698
1.5 | 0.795 | 0.00635 | -0.105 | 125.241
2 | 0.865 | 0.00673 | -0.106 | 128.54
2.5 | 0.929 | 0.00712 | -0.106 | 130.452
3 | 0.987 | 0.00769 | -0.106 | 128.361
3.5 | 1.052 | 0.00819 | -0.106 | 128.411
4 | 1.117 | 0.00877 | -0.106 | 127.258
4.5 | 1.181 | 0.0095 | -0.107 | 124.324
5 | 1.242 | 0.01047 | -0.107 | 118.589
5.5 | 1.301 | 0.01155 | -0.107 | 112.638
6 | 1.356 | 0.01252 | -0.108 | 108.366
6.5 | 1.409 | 0.01344 | -0.108 | 104.879
7 | 1.456 | 0.01527 | -0.108 | 95.321
7.5 | 1.494 | 0.01639 | -0.109 | 91.151
8 | 1.523 | 0.01757 | -0.109 | 86.66
8.5 | 1.535 | 0.01884 | -0.109 | 81.505
9 | 1.523 | 0.02056 | -0.109 | 74.06
9.5 | 1.446 | 0.02256 | -0.11 | 64.095
10 | 0.923 | 0.0268 | -0.11 | 34.462
10.5 | 0.952 | 0.02879 | -0.11 | 33.063
11 | 0.984 | 0.02825 | -0.11 | 34.834
11.5 | 1.011 | 0.03205 | -0.11 | 31.531
12 | 1.042 | 0.03164 | -0.111 | 32.952
12.5 | 1.068 | 0.03543 | -0.111 | 30.149
13 | 1.091 | 0.04123 | -0.11 | 26.449
13.5 | 1.125 | 0.03903 | -0.111 | 28.812

## 128. Re 14M Mach 0.50 (2)
BIGFOIL.COM POLAR EXPORT
NACA63-615 a=0.6
NACA63-615 a=0.6 |  |  |  | Cl Max: | 1.6681 | at alpha= | 13 | deg
XFOIL ncrit=9 |  |  |  | L/D Max: | 209.45 | at alpha= | 3 | deg
Re: | 14000000 |  |  | Cd Min: | 0.09107 | at alpha= | 15 | deg
Mach: | 0.5 |  |  | Cl=0 at alpha= | -4.1601 | deg
|  |  |  | @ Cl=0.1, Cd= | 0.0054456
|  |  |  | @ Cl=0.4, Cd= | 0.00499
|  |  |  | @ Cl=0.6, Cd= | 0.0045418
alpha (deg) | Cl | Cd | Cm | Cl/Cd
-8 | -0.5962 | 0.0079 | -0.1172 | -75.4684
-7.5 | -0.5134 | 0.00739 | -0.1146 | -69.4723
-7 | -0.4327 | 0.00704 | -0.1128 | -61.4631
-6.5 | -0.3539 | 0.00669 | -0.1115 | -52.8999
-6 | -0.2765 | 0.00641 | -0.1107 | -43.1357
-5.5 | -0.2003 | 0.00613 | -0.1101 | -32.6754
-5 | -0.1249 | 0.00589 | -0.1099 | -21.2054
-4.5 | -0.0503 | 0.00572 | -0.1099 | -8.7937
-4 | 0.0237 | 0.0056 | -0.1101 | 4.2321
-3.5 | 0.0971 | 0.00545 | -0.1105 | 17.8165
-3 | 0.17 | 0.00534 | -0.1111 | 31.8352
-2.5 | 0.2425 | 0.00526 | -0.1117 | 46.1027
-2 | 0.3148 | 0.00515 | -0.1125 | 61.1262
-1.5 | 0.3866 | 0.00502 | -0.1134 | 77.012
0 | 0.6008 | 0.00454 | -0.1165 | 132.3348
0.5 | 0.6721 | 0.00433 | -0.1176 | 155.2194
1 | 0.7436 | 0.00437 | -0.1185 | 170.1602
1.5 | 0.815 | 0.00444 | -0.1194 | 183.5586
2 | 0.8864 | 0.00455 | -0.1202 | 194.8132
2.5 | 0.9577 | 0.00471 | -0.1209 | 203.3333
3 | 1.0284 | 0.00491 | -0.1213 | 209.4501
3.5 | 1.0968 | 0.00526 | -0.1213 | 208.5171
4 | 1.164 | 0.00567 | -0.121 | 205.291
5 | 1.2709 | 0.00745 | -0.1156 | 170.5906
5.5 | 1.2933 | 0.00876 | -0.1077 | 147.637
6 | 1.3005 | 0.01024 | -0.0978 | 127.002
6.5 | 1.3237 | 0.01198 | -0.0914 | 110.4925
7 | 1.3456 | 0.01405 | -0.0854 | 95.7722
7.5 | 1.3685 | 0.01629 | -0.0798 | 84.0086
8 | 1.3863 | 0.01896 | -0.0741 | 73.1171
8.5 | 1.414 | 0.02132 | -0.0695 | 66.3227
9 | 1.4448 | 0.02368 | -0.0654 | 61.0135
9.5 | 1.4767 | 0.02608 | -0.0616 | 56.6219
10 | 1.5109 | 0.02839 | -0.0582 | 53.2194
10.5 | 1.5415 | 0.03141 | -0.0546 | 49.0767
11 | 1.5729 | 0.03452 | -0.0512 | 45.5649
11.5 | 1.6005 | 0.03812 | -0.0478 | 41.9858
12 | 1.6286 | 0.04188 | -0.0446 | 38.8873
12.5 | 1.6536 | 0.04614 | -0.0416 | 35.8388
13 | 1.6681 | 0.05148 | -0.0388 | 32.4029
13.5 | 1.6648 | 0.05867 | -0.0365 | 28.3757
14 | 1.6427 | 0.06807 | -0.0358 | 24.1325
14.5 | 1.611 | 0.07912 | -0.0369 | 20.3615
15 | 1.5783 | 0.09107 | -0.0397 | 17.3306

## 129. Re 16M Mach 0.00 (1)
BIGFOIL.COM POLAR EXPORT
NACA63-615 a=0.6
NACA63-615 a=0.6 |  |  |  | Cl Max: | 1.644 | at alpha= | 12.5 | deg
JavaFoil+Calcfoil stall+Eppler ext transition |  |  |  | L/D Max: | 134.777 | at alpha= | 4 | deg
Re: | 16000000 |  |  | Cd Min: | 0.00466 | at alpha= | -5 | deg
Mach: | 0 |  |  | Cl=0 at alpha= | -4.1417 | deg
|  |  |  | @ Cl=0.1, Cd= | 0.0052772
|  |  |  | @ Cl=0.4, Cd= | 0.0052892
|  |  |  | @ Cl=0.6, Cd= | 0.0056325
alpha (deg) | Cl | Cd | Cm | Cl/Cd
-17 | -0.636 | 0.11281 | -0.043 | -5.635
-16.5 | -0.646 | 0.10584 | -0.044 | -6.104
-16 | -0.655 | 0.09929 | -0.045 | -6.594
-15.5 | -0.663 | 0.09103 | -0.047 | -7.282
-15 | -0.669 | 0.08346 | -0.049 | -8.013
-14.5 | -0.675 | 0.07334 | -0.052 | -9.209
-14 | -0.684 | 0.0603 | -0.056 | -11.348
-13.5 | -0.692 | 0.04748 | -0.06 | -14.578
-13 | -0.705 | 0.03235 | -0.065 | -21.782
-12.5 | -0.705 | 0.02409 | -0.068 | -29.265
-12 | -0.708 | 0.0159 | -0.072 | -44.533
-11.5 | -0.704 | 0.01123 | -0.075 | -62.71
-11 | -0.698 | 0.00872 | -0.078 | -80.003
-10.5 | -0.665 | 0.00566 | -0.078 | -117.354
-10 | -0.628 | 0.00551 | -0.079 | -113.912
-9.5 | -0.587 | 0.00521 | -0.079 | -112.597
-9 | -0.543 | 0.00517 | -0.08 | -105.007
-8.5 | -0.495 | 0.00504 | -0.08 | -98.212
-8 | -0.445 | 0.00497 | -0.081 | -89.597
-7.5 | -0.392 | 0.0049 | -0.081 | -79.966
-7 | -0.337 | 0.00485 | -0.082 | -69.509
-6.5 | -0.28 | 0.00477 | -0.082 | -58.633
-6 | -0.222 | 0.00474 | -0.083 | -46.805
-5.5 | -0.163 | 0.00469 | -0.083 | -34.708
-5 | -0.103 | 0.00466 | -0.084 | -22.19
-4.5 | -0.043 | 0.00528 | -0.084 | -8.193
-4 | 0.017 | 0.00527 | -0.085 | 3.269
-3.5 | 0.078 | 0.00527 | -0.086 | 14.804
-3 | 0.139 | 0.00529 | -0.086 | 26.258
-2.5 | 0.2 | 0.00534 | -0.087 | 37.51
-2 | 0.261 | 0.00524 | -0.087 | 49.914
-1.5 | 0.323 | 0.00525 | -0.088 | 61.517
-1 | 0.384 | 0.0052 | -0.088 | 73.833
-0.5 | 0.445 | 0.00554 | -0.089 | 80.284
0 | 0.506 | 0.00556 | -0.089 | 91.04
0.5 | 0.567 | 0.0056 | -0.09 | 101.298
1 | 0.628 | 0.00566 | -0.09 | 110.999
1.5 | 0.689 | 0.00578 | -0.091 | 119.047
2 | 0.749 | 0.00602 | -0.092 | 124.42
2.5 | 0.81 | 0.00632 | -0.092 | 128.262
3 | 0.866 | 0.0066 | -0.093 | 131.297
3.5 | 0.926 | 0.00693 | -0.093 | 133.634
4 | 0.986 | 0.00732 | -0.094 | 134.777
4.5 | 1.046 | 0.00783 | -0.094 | 133.572
5 | 1.099 | 0.00823 | -0.094 | 133.574
5.5 | 1.153 | 0.00877 | -0.095 | 131.415
6 | 1.205 | 0.00931 | -0.095 | 129.502
6.5 | 1.257 | 0.00978 | -0.095 | 128.484
7 | 1.306 | 0.01082 | -0.095 | 120.715
7.5 | 1.354 | 0.01133 | -0.096 | 119.49
8 | 1.4 | 0.01192 | -0.096 | 117.471
8.5 | 1.444 | 0.01247 | -0.096 | 115.774
9 | 1.486 | 0.01307 | -0.097 | 113.644
9.5 | 1.522 | 0.01374 | -0.097 | 110.846
10 | 1.555 | 0.01443 | -0.097 | 107.739
10.5 | 1.583 | 0.01519 | -0.098 | 104.188
11 | 1.607 | 0.01597 | -0.098 | 100.595
11.5 | 1.626 | 0.01685 | -0.098 | 96.504
12 | 1.639 | 0.01778 | -0.099 | 92.212
12.5 | 1.644 | 0.01874 | -0.099 | 87.754
13 | 1.643 | 0.01985 | -0.099 | 82.793
13.5 | 1.636 | 0.02106 | -0.099 | 77.692
14 | 1.624 | 0.02198 | -0.1 | 73.871
14.5 | 1.606 | 0.02344 | -0.1 | 68.515
15 | 1.583 | 0.02501 | -0.1 | 63.309
15.5 | 1.556 | 0.02648 | -0.1 | 58.758
16 | 1.524 | 0.02844 | -0.1 | 53.593
16.5 | 1.488 | 0.03057 | -0.1 | 48.691
17 | 1.451 | 0.0324 | -0.101 | 44.774
17.5 | 1.41 | 0.03461 | -0.101 | 40.732

## 130. Re 16M Mach 0.00 (2)
BIGFOIL.COM POLAR EXPORT
NACA63-615 a=0.6
NACA63-615 a=0.6 |  |  |  | Cl Max: | 1.8932 | at alpha= | 20 | deg
XFOIL ncrit=9 |  |  |  | L/D Max: | 178.16 | at alpha= | 4 | deg
Re: | 16000000 |  |  | Cd Min: | 0.06168 | at alpha= | 20 | deg
Mach: | 0 |  |  | Cl=0 at alpha= | -4.1798 | deg
|  |  |  | @ Cl=0.1, Cd= | 0.0050509
|  |  |  | @ Cl=0.4, Cd= | 0.0045589
|  |  |  | @ Cl=0.6, Cd= | 0.0041577
alpha (deg) | Cl | Cd | Cm | Cl/Cd
-20 | -1.4787 | 0.03161 | -0.0959 | -46.7795
-19.5 | -1.4813 | 0.02681 | -0.0973 | -55.2518
-19 | -1.4804 | 0.02298 | -0.0974 | -64.4212
-18.5 | -1.4813 | 0.02032 | -0.0948 | -72.8986
-18 | -1.4795 | 0.01882 | -0.089 | -78.6132
-17.5 | -1.4471 | 0.01763 | -0.087 | -82.0817
-17 | -1.4077 | 0.01664 | -0.0857 | -84.5974
-16.5 | -1.3651 | 0.01571 | -0.0847 | -86.8937
-16 | -1.3198 | 0.01485 | -0.084 | -88.8754
-15.5 | -1.2722 | 0.01408 | -0.0835 | -90.3551
-15 | -1.2232 | 0.01331 | -0.0831 | -91.9008
-13 | -1.0151 | 0.01078 | -0.0826 | -94.1651
-12.5 | -0.9612 | 0.01019 | -0.0827 | -94.3278
-12 | -0.9067 | 0.00963 | -0.0829 | -94.1537
-11.5 | -0.8515 | 0.0091 | -0.0831 | -93.5714
-11 | -0.7954 | 0.00866 | -0.0834 | -91.8476
-10.5 | -0.7392 | 0.00822 | -0.0837 | -89.927
-10 | -0.6831 | 0.00767 | -0.0841 | -89.0613
-9.5 | -0.6267 | 0.00711 | -0.0844 | -88.1435
-9 | -0.5686 | 0.00685 | -0.085 | -83.0073
-8.5 | -0.5104 | 0.00661 | -0.0855 | -77.2163
-8 | -0.4519 | 0.00635 | -0.0861 | -71.1654
-7.5 | -0.3931 | 0.00614 | -0.0868 | -64.0228
-7 | -0.3342 | 0.00598 | -0.0874 | -55.8863
-6.5 | -0.2751 | 0.00581 | -0.0881 | -47.3494
-6 | -0.216 | 0.00564 | -0.0888 | -38.2979
-5.5 | -0.1568 | 0.00548 | -0.0895 | -28.6131
-5 | -0.0974 | 0.00539 | -0.0902 | -18.0705
-4.5 | -0.0381 | 0.00526 | -0.091 | -7.2433
-4 | 0.0214 | 0.00517 | -0.0918 | 4.1393
-3.5 | 0.0807 | 0.00508 | -0.0925 | 15.8858
-3 | 0.1403 | 0.00499 | -0.0933 | 28.1162
-2.5 | 0.1998 | 0.00491 | -0.0941 | 40.6925
-2 | 0.2591 | 0.00482 | -0.0949 | 53.7552
-1.5 | 0.3186 | 0.0047 | -0.0958 | 67.7872
-1 | 0.3779 | 0.0046 | -0.0966 | 82.1522
-0.5 | 0.437 | 0.00449 | -0.0975 | 97.3274
0 | 0.496 | 0.00437 | -0.0984 | 113.5011
0.5 | 0.5547 | 0.00415 | -0.0993 | 133.6627
1 | 0.6138 | 0.00416 | -0.1001 | 147.5481
1.5 | 0.6726 | 0.00422 | -0.1009 | 159.3839
2 | 0.7311 | 0.00432 | -0.1017 | 169.2361
2.5 | 0.7887 | 0.00453 | -0.1024 | 174.106
3 | 0.8459 | 0.00479 | -0.103 | 176.5971
3.5 | 0.9025 | 0.00507 | -0.1035 | 178.0079
4 | 0.9585 | 0.00538 | -0.1039 | 178.1599
4.5 | 1.0087 | 0.00621 | -0.1036 | 162.4316
5 | 1.0593 | 0.00688 | -0.1032 | 153.968
5.5 | 1.1112 | 0.00738 | -0.103 | 150.5691
6.5 | 1.2125 | 0.00835 | -0.1021 | 145.2096
7 | 1.261 | 0.00888 | -0.1013 | 142.0045
7.5 | 1.3069 | 0.00947 | -0.1001 | 138.0042
8 | 1.3515 | 0.01002 | -0.0987 | 134.8802
8.5 | 1.3951 | 0.0105 | -0.0971 | 132.8667
9 | 1.4321 | 0.01095 | -0.0943 | 130.7854
9.5 | 1.4528 | 0.01151 | -0.0887 | 126.2207
10 | 1.4797 | 0.01192 | -0.0845 | 124.1359
10.5 | 1.5083 | 0.01289 | -0.0811 | 117.0132
11 | 1.5394 | 0.01388 | -0.0784 | 110.9078
11.5 | 1.5679 | 0.01508 | -0.0755 | 103.9721
12 | 1.5975 | 0.01632 | -0.0729 | 97.886
12.5 | 1.6262 | 0.01767 | -0.0705 | 92.0317
13 | 1.6509 | 0.01933 | -0.0678 | 85.4061
13.5 | 1.6775 | 0.02095 | -0.0656 | 80.0716
14 | 1.702 | 0.02276 | -0.0633 | 74.7803
14.5 | 1.7228 | 0.0249 | -0.0609 | 69.1888
15 | 1.7457 | 0.02703 | -0.0589 | 64.5838
15.5 | 1.7681 | 0.02929 | -0.0571 | 60.3653
16 | 1.787 | 0.03193 | -0.0553 | 55.9662
16.5 | 1.8053 | 0.03472 | -0.0537 | 51.996
17 | 1.8218 | 0.0378 | -0.0522 | 48.1958
17.5 | 1.8387 | 0.04097 | -0.051 | 44.8792
18 | 1.8536 | 0.04441 | -0.05 | 41.7383
18.5 | 1.8643 | 0.04842 | -0.0491 | 38.5027
19 | 1.874 | 0.05267 | -0.0484 | 35.58
19.5 | 1.8834 | 0.05711 | -0.0481 | 32.9785
20 | 1.8932 | 0.06168 | -0.0481 | 30.6939

## 131. Re 16M Mach 0.10 (1)
BIGFOIL.COM POLAR EXPORT
NACA63-615 a=0.6
NACA63-615 a=0.6 |  |  |  | Cl Max: | 1.639 | at alpha= | 12.5 | deg
JavaFoil+Calcfoil stall+Eppler ext transition |  |  |  | L/D Max: | 135.192 | at alpha= | 4 | deg
Re: | 16000000 |  |  | Cd Min: | 0.00466 | at alpha= | -5 | deg
Mach: | 0.1 |  |  | Cl=0 at alpha= | -4.1417 | deg
|  |  |  | @ Cl=0.1, Cd= | 0.0052806
|  |  |  | @ Cl=0.4, Cd= | 0.0052803
|  |  |  | @ Cl=0.6, Cd= | 0.0056246
alpha (deg) | Cl | Cd | Cm | Cl/Cd
-16.5 | -0.614 | 0.10909 | -0.043 | -5.624
-16 | -0.625 | 0.10275 | -0.044 | -6.082
-15.5 | -0.636 | 0.09512 | -0.046 | -6.681
-15 | -0.644 | 0.08757 | -0.048 | -7.356
-14.5 | -0.651 | 0.07988 | -0.05 | -8.145
-14 | -0.653 | 0.07423 | -0.051 | -8.791
-13.5 | -0.663 | 0.05947 | -0.056 | -11.144
-13 | -0.681 | 0.03998 | -0.063 | -17.026
-12.5 | -0.689 | 0.02778 | -0.067 | -24.79
-12 | -0.686 | 0.02096 | -0.07 | -32.719
-11.5 | -0.693 | 0.0125 | -0.074 | -55.411
-11 | -0.685 | 0.00998 | -0.077 | -68.667
-10.5 | -0.663 | 0.00569 | -0.079 | -116.477
-10 | -0.627 | 0.00554 | -0.079 | -113.126
-9.5 | -0.587 | 0.00524 | -0.08 | -111.948
-9 | -0.543 | 0.00519 | -0.08 | -104.806
-8.5 | -0.496 | 0.00507 | -0.081 | -97.841
-8 | -0.446 | 0.00498 | -0.081 | -89.637
-7.5 | -0.394 | 0.0049 | -0.082 | -80.275
-7 | -0.338 | 0.00486 | -0.082 | -69.665
-6.5 | -0.281 | 0.00477 | -0.083 | -58.897
-6 | -0.223 | 0.00478 | -0.083 | -46.573
-5.5 | -0.164 | 0.0047 | -0.084 | -34.801
-5 | -0.104 | 0.00466 | -0.084 | -22.276
-4.5 | -0.043 | 0.00529 | -0.085 | -8.221
-4 | 0.017 | 0.00528 | -0.085 | 3.281
-3.5 | 0.078 | 0.00527 | -0.086 | 14.868
-3 | 0.14 | 0.0053 | -0.087 | 26.378
-2.5 | 0.201 | 0.00534 | -0.087 | 37.7
-2 | 0.263 | 0.00524 | -0.088 | 50.13
-1.5 | 0.325 | 0.00525 | -0.088 | 61.768
-1 | 0.386 | 0.0052 | -0.089 | 74.169
-0.5 | 0.447 | 0.00555 | -0.089 | 80.602
0 | 0.509 | 0.00556 | -0.09 | 91.447
0.5 | 0.57 | 0.0056 | -0.09 | 101.76
1 | 0.631 | 0.00565 | -0.091 | 111.756
1.5 | 0.692 | 0.00583 | -0.091 | 118.791
2 | 0.753 | 0.00606 | -0.092 | 124.178
2.5 | 0.814 | 0.00637 | -0.093 | 127.835
3 | 0.871 | 0.00667 | -0.093 | 130.601
3.5 | 0.931 | 0.00694 | -0.094 | 134.129
4 | 0.991 | 0.00733 | -0.094 | 135.192
4.5 | 1.051 | 0.00792 | -0.095 | 132.705
5 | 1.104 | 0.00829 | -0.095 | 133.205
5.5 | 1.157 | 0.00884 | -0.095 | 130.931
6 | 1.21 | 0.00939 | -0.095 | 128.9
6.5 | 1.262 | 0.00986 | -0.096 | 128.045
7 | 1.312 | 0.01092 | -0.096 | 120.136
7.5 | 1.36 | 0.01144 | -0.096 | 118.842
8 | 1.406 | 0.01205 | -0.096 | 116.674
8.5 | 1.449 | 0.01261 | -0.097 | 114.946
9 | 1.49 | 0.01324 | -0.097 | 112.584
9.5 | 1.527 | 0.01392 | -0.097 | 109.688
10 | 1.558 | 0.01463 | -0.098 | 106.484
10.5 | 1.585 | 0.01547 | -0.098 | 102.442
11 | 1.608 | 0.01626 | -0.098 | 98.883
11.5 | 1.625 | 0.01711 | -0.099 | 95.004
12 | 1.637 | 0.01808 | -0.099 | 90.534
12.5 | 1.639 | 0.01918 | -0.099 | 85.427
13 | 1.635 | 0.0203 | -0.099 | 80.502
13.5 | 1.624 | 0.02149 | -0.1 | 75.584
14 | 1.608 | 0.02245 | -0.1 | 71.614
14.5 | 1.585 | 0.02412 | -0.1 | 65.738
15 | 1.558 | 0.02561 | -0.1 | 60.849
15.5 | 1.526 | 0.02717 | -0.101 | 56.165
16 | 1.489 | 0.02924 | -0.101 | 50.915
16.5 | 1.448 | 0.03154 | -0.101 | 45.893
17 | 1.404 | 0.03348 | -0.101 | 41.932
17.5 | 1.357 | 0.03581 | -0.101 | 37.904

## 132. Re 16M Mach 0.10 (2)
BIGFOIL.COM POLAR EXPORT
NACA63-615 a=0.6
NACA63-615 a=0.6 |  |  |  | Cl Max: | 1.8874 | at alpha= | 20 | deg
XFOIL ncrit=9 |  |  |  | L/D Max: | 178.998 | at alpha= | 4 | deg
Re: | 16000000 |  |  | Cd Min: | 0.0651 | at alpha= | 20 | deg
Mach: | 0.1 |  |  | Cl=0 at alpha= | -4.1789 | deg
|  |  |  | @ Cl=0.1, Cd= | 0.005055
|  |  |  | @ Cl=0.4, Cd= | 0.0045671
|  |  |  | @ Cl=0.6, Cd= | 0.004167
alpha (deg) | Cl | Cd | Cm | Cl/Cd
-20 | -1.4229 | 0.03953 | -0.0958 | -35.9954
-19.5 | -1.4369 | 0.03314 | -0.0985 | -43.3585
-19 | -1.4474 | 0.02746 | -0.1004 | -52.7094
-18.5 | -1.4524 | 0.02303 | -0.1007 | -63.0656
-18 | -1.4573 | 0.02023 | -0.0975 | -72.0366
-17.5 | -1.4505 | 0.01876 | -0.092 | -77.3188
-17 | -1.4162 | 0.01754 | -0.0899 | -80.7412
-16.5 | -1.3758 | 0.01646 | -0.0884 | -83.5844
-16 | -1.3316 | 0.01547 | -0.0873 | -86.0763
-15.5 | -1.2844 | 0.01461 | -0.0865 | -87.9124
-15 | -1.2355 | 0.01376 | -0.0858 | -89.7892
-14.5 | -1.1847 | 0.01301 | -0.0853 | -91.0607
-13 | -1.0252 | 0.01105 | -0.0845 | -92.7783
-12.5 | -0.9707 | 0.01044 | -0.0844 | -92.9789
-12 | -0.9155 | 0.00985 | -0.0844 | -92.9442
-11.5 | -0.8597 | 0.00927 | -0.0845 | -92.74
-11 | -0.8032 | 0.00878 | -0.0847 | -91.4806
-10.5 | -0.746 | 0.00836 | -0.0849 | -89.2344
-10 | -0.6888 | 0.00788 | -0.0852 | -87.4112
-9.5 | -0.6325 | 0.00718 | -0.0855 | -88.0919
-9 | -0.5738 | 0.0069 | -0.0859 | -83.1594
-8.5 | -0.5149 | 0.00666 | -0.0864 | -77.3123
-8 | -0.4559 | 0.00638 | -0.0869 | -71.4577
-7.5 | -0.3965 | 0.00617 | -0.0875 | -64.2626
-7 | -0.337 | 0.006 | -0.0881 | -56.1667
-6.5 | -0.2773 | 0.00583 | -0.0888 | -47.5643
-6 | -0.2177 | 0.00565 | -0.0894 | -38.531
-5.5 | -0.158 | 0.00549 | -0.0901 | -28.7796
-5 | -0.0982 | 0.0054 | -0.0908 | -18.1852
-4.5 | -0.0384 | 0.00528 | -0.0916 | -7.2727
-4 | 0.0214 | 0.00517 | -0.0923 | 4.1393
-3.5 | 0.0813 | 0.00508 | -0.0931 | 16.0039
-3 | 0.1412 | 0.005 | -0.0939 | 28.24
-2.5 | 0.2011 | 0.00491 | -0.0947 | 40.9572
-2 | 0.2608 | 0.00482 | -0.0955 | 54.1079
-1.5 | 0.3207 | 0.00471 | -0.0963 | 68.0892
-1 | 0.3804 | 0.0046 | -0.0972 | 82.6957
-0.5 | 0.4399 | 0.0045 | -0.0981 | 97.7556
0 | 0.4993 | 0.00437 | -0.0989 | 114.2563
0.5 | 0.5584 | 0.00416 | -0.0999 | 134.2308
1 | 0.6179 | 0.00417 | -0.1007 | 148.1775
1.5 | 0.6771 | 0.00422 | -0.1015 | 160.4502
2 | 0.7359 | 0.00432 | -0.1023 | 170.3472
2.5 | 0.794 | 0.00453 | -0.103 | 175.2759
3 | 0.8515 | 0.00479 | -0.1036 | 177.7662
3.5 | 0.9085 | 0.00508 | -0.1041 | 178.8386
4 | 0.9648 | 0.00539 | -0.1045 | 178.9981
4.5 | 1.0156 | 0.00619 | -0.1041 | 164.0711
5 | 1.066 | 0.00691 | -0.1036 | 154.2692
5.5 | 1.118 | 0.00741 | -0.1033 | 150.8772
6.5 | 1.2195 | 0.00841 | -0.1023 | 145.0059
7 | 1.2679 | 0.00895 | -0.1014 | 141.6648
7.5 | 1.3132 | 0.00957 | -0.1 | 137.2205
8 | 1.3576 | 0.01011 | -0.0984 | 134.2829
8.5 | 1.4002 | 0.01062 | -0.0965 | 131.8456
9 | 1.4277 | 0.01111 | -0.0917 | 128.5059
9.5 | 1.4524 | 0.01176 | -0.087 | 123.5034
10 | 1.4807 | 0.01222 | -0.0831 | 121.1702
10.5 | 1.5095 | 0.01327 | -0.0798 | 113.7528
11 | 1.5415 | 0.01429 | -0.0771 | 107.8726
11.5 | 1.5693 | 0.0156 | -0.0741 | 100.5962
12 | 1.5989 | 0.01691 | -0.0715 | 94.5535
12.5 | 1.627 | 0.01838 | -0.069 | 88.5201
13 | 1.6523 | 0.02008 | -0.0664 | 82.2859
13.5 | 1.6789 | 0.02178 | -0.0641 | 77.0845
14 | 1.7026 | 0.02373 | -0.0617 | 71.7488
14.5 | 1.7238 | 0.02597 | -0.0594 | 66.3766
15 | 1.7467 | 0.02822 | -0.0574 | 61.8958
15.5 | 1.7678 | 0.0307 | -0.0555 | 57.5831
16 | 1.7848 | 0.03362 | -0.0536 | 53.0874
16.5 | 1.8032 | 0.03655 | -0.052 | 49.3352
17 | 1.8205 | 0.0397 | -0.0506 | 45.8564
17.5 | 1.8367 | 0.04307 | -0.0494 | 42.6445
18 | 1.8505 | 0.04679 | -0.0484 | 39.549
18.5 | 1.8591 | 0.0512 | -0.0476 | 36.3105
19 | 1.8694 | 0.05559 | -0.0471 | 33.6284
19.5 | 1.8794 | 0.06018 | -0.0469 | 31.2296
20 | 1.8874 | 0.0651 | -0.0471 | 28.9923

## 133. Re 16M Mach 0.25 (1)
BIGFOIL.COM POLAR EXPORT
NACA63-615 a=0.6
NACA63-615 a=0.6 |  |  |  | Cl Max: | 1.61 | at alpha= | 11.5 | deg
JavaFoil+Calcfoil stall+Eppler ext transition |  |  |  | L/D Max: | 133.441 | at alpha= | 4.5 | deg
Re: | 16000000 |  |  | Cd Min: | 0.00469 | at alpha= | -5 | deg
Mach: | 0.25 |  |  | Cl=0 at alpha= | -4.1429 | deg
|  |  |  | @ Cl=0.1, Cd= | 0.0053151
|  |  |  | @ Cl=0.4, Cd= | 0.0052857
|  |  |  | @ Cl=0.6, Cd= | 0.0057024
alpha (deg) | Cl | Cd | Cm | Cl/Cd
-15.5 | -0.409 | 0.11106 | -0.04 | -3.684
-15 | -0.446 | 0.10481 | -0.041 | -4.255
-14.5 | -0.479 | 0.09775 | -0.042 | -4.896
-14 | -0.506 | 0.09218 | -0.043 | -5.486
-13.5 | -0.528 | 0.08522 | -0.045 | -6.198
-13 | -0.545 | 0.07809 | -0.047 | -6.98
-12.5 | -0.557 | 0.07083 | -0.05 | -7.863
-12 | -0.566 | 0.06104 | -0.054 | -9.273
-11.5 | -0.593 | 0.03622 | -0.066 | -16.386
-11 | -0.601 | 0.02475 | -0.07 | -24.286
-10.5 | -0.61 | 0.01395 | -0.076 | -43.757
-10 | -0.494 | 0.12832 | -0.019 | -3.851
-9.5 | -0.584 | 0.008 | -0.082 | -73.035
-9 | -0.545 | 0.00551 | -0.082 | -98.877
-8.5 | -0.501 | 0.00519 | -0.083 | -96.501
-8 | -0.453 | 0.00507 | -0.083 | -89.257
-7.5 | -0.401 | 0.00497 | -0.084 | -80.654
-7 | -0.346 | 0.00492 | -0.084 | -70.312
-6.5 | -0.287 | 0.00483 | -0.085 | -59.474
-6 | -0.228 | 0.00479 | -0.086 | -47.62
-5.5 | -0.168 | 0.00474 | -0.086 | -35.351
-5 | -0.106 | 0.00469 | -0.087 | -22.712
-4.5 | -0.045 | 0.00533 | -0.087 | -8.368
-4 | 0.018 | 0.00532 | -0.088 | 3.344
-3.5 | 0.081 | 0.0053 | -0.088 | 15.179
-3 | 0.144 | 0.00535 | -0.089 | 26.832
-2.5 | 0.207 | 0.00536 | -0.089 | 38.534
-2 | 0.27 | 0.00536 | -0.09 | 50.333
-1.5 | 0.334 | 0.0053 | -0.091 | 62.953
-1 | 0.397 | 0.00527 | -0.091 | 75.196
-0.5 | 0.46 | 0.0056 | -0.092 | 82.03
0 | 0.523 | 0.00567 | -0.092 | 92.206
0.5 | 0.585 | 0.0057 | -0.093 | 102.692
1 | 0.648 | 0.00571 | -0.093 | 113.451
1.5 | 0.711 | 0.00587 | -0.094 | 121.097
2 | 0.774 | 0.00617 | -0.095 | 125.41
2.5 | 0.837 | 0.00649 | -0.095 | 128.85
3 | 0.894 | 0.00683 | -0.096 | 130.937
3.5 | 0.956 | 0.00719 | -0.096 | 132.921
4 | 1.018 | 0.00764 | -0.097 | 133.195
4.5 | 1.073 | 0.00804 | -0.097 | 133.441
5 | 1.129 | 0.00863 | -0.097 | 130.824
5.5 | 1.184 | 0.00924 | -0.097 | 128.224
6 | 1.238 | 0.00983 | -0.098 | 125.932
6.5 | 1.291 | 0.01039 | -0.098 | 124.241
7 | 1.34 | 0.01153 | -0.098 | 116.232
7.5 | 1.388 | 0.01213 | -0.098 | 114.452
8 | 1.433 | 0.0128 | -0.099 | 111.977
8.5 | 1.476 | 0.01344 | -0.099 | 109.79
9 | 1.514 | 0.01417 | -0.099 | 106.849
9.5 | 1.547 | 0.01496 | -0.1 | 103.373
10 | 1.572 | 0.01579 | -0.1 | 99.604
10.5 | 1.592 | 0.01678 | -0.1 | 94.846
11 | 1.605 | 0.01774 | -0.101 | 90.443
11.5 | 1.61 | 0.01878 | -0.101 | 85.738
12 | 1.606 | 0.01995 | -0.101 | 80.497
12.5 | 1.588 | 0.02131 | -0.102 | 74.485
13 | 1.559 | 0.02281 | -0.102 | 68.329
13.5 | 1.52 | 0.02454 | -0.102 | 61.93
14 | 1.47 | 0.02592 | -0.102 | 56.731
14.5 | 1.411 | 0.02799 | -0.102 | 50.415
15 | 1.343 | 0.03007 | -0.102 | 44.654
15.5 | 1.264 | 0.03342 | -0.102 | 37.819
16 | 1.18 | 0.03598 | -0.102 | 32.787
16.5 | 1.086 | 0.04053 | -0.102 | 26.801

## 134. Re 16M Mach 0.25 (2)
BIGFOIL.COM POLAR EXPORT
NACA63-615 a=0.6
NACA63-615 a=0.6 |  |  |  | Cl Max: | 1.8499 | at alpha= | 19.5 | deg
XFOIL ncrit=9 |  |  |  | L/D Max: | 185.472 | at alpha= | 3.5 | deg
Re: | 16000000 |  |  | Cd Min: | 0.19263 | at alpha= | -20 | deg
Mach: | 0.25 |  |  | Cl=0 at alpha= | -4.1758 | deg
|  |  |  | @ Cl=0.1, Cd= | 0.0051122
|  |  |  | @ Cl=0.4, Cd= | 0.0046282
|  |  |  | @ Cl=0.6, Cd= | 0.0041834
alpha (deg) | Cl | Cd | Cm | Cl/Cd
-20 | -0.6042 | 0.19263 | 0.0007 | -3.1366
-19.5 | -0.6042 | 0.18136 | -0.0062 | -3.3315
-18.5 | -1.0762 | 0.0767 | -0.0809 | -14.0313
-18 | -1.1706 | 0.05645 | -0.0968 | -20.7369
-17.5 | -1.2178 | 0.04465 | -0.105 | -27.2744
-17 | -1.2558 | 0.03525 | -0.1105 | -35.6255
-16.5 | -1.2763 | 0.02826 | -0.1134 | -45.1628
-16 | -1.2928 | 0.02274 | -0.114 | -56.8514
-15.5 | -1.3105 | 0.01997 | -0.1076 | -65.6234
-15 | -1.2824 | 0.01791 | -0.104 | -71.6025
-14.5 | -1.2415 | 0.0162 | -0.1013 | -76.6358
-14 | -1.1926 | 0.01485 | -0.0992 | -80.3098
-13.5 | -1.1392 | 0.0137 | -0.0975 | -83.1533
-13 | -1.0832 | 0.01272 | -0.0961 | -85.1572
-12.5 | -1.0254 | 0.01186 | -0.095 | -86.4587
-12 | -0.9663 | 0.0111 | -0.094 | -87.0541
-11.5 | -0.9069 | 0.01032 | -0.0932 | -87.8779
-11 | -0.8466 | 0.00965 | -0.0925 | -87.7306
-10.5 | -0.786 | 0.00903 | -0.092 | -87.0432
-10 | -0.7247 | 0.00849 | -0.0917 | -85.3592
-9.5 | -0.6629 | 0.00802 | -0.0915 | -82.6559
-9 | -0.6028 | 0.00727 | -0.0913 | -82.9161
-8.5 | -0.5408 | 0.00688 | -0.0914 | -78.6047
-8 | -0.4781 | 0.00659 | -0.0915 | -72.5493
-7.5 | -0.4156 | 0.00631 | -0.0918 | -65.8637
-7 | -0.3529 | 0.00612 | -0.0921 | -57.6634
-6.5 | -0.2902 | 0.00593 | -0.0926 | -48.9376
-6 | -0.2277 | 0.00576 | -0.093 | -39.5312
-5.5 | -0.1652 | 0.00557 | -0.0936 | -29.6589
-5 | -0.1028 | 0.00545 | -0.0942 | -18.8624
-4.5 | -0.0404 | 0.00535 | -0.0948 | -7.5514
-4 | 0.0219 | 0.00522 | -0.0955 | 4.1954
-3.5 | 0.0842 | 0.00513 | -0.0962 | 16.4133
-3 | 0.1463 | 0.00506 | -0.097 | 28.913
-2.5 | 0.2086 | 0.00496 | -0.0978 | 42.0565
-2 | 0.2706 | 0.00487 | -0.0986 | 55.5647
-1.5 | 0.3324 | 0.00475 | -0.0994 | 69.9789
-1 | 0.3944 | 0.00464 | -0.1003 | 85
-0.5 | 0.4561 | 0.00451 | -0.1012 | 101.1308
0 | 0.5176 | 0.00439 | -0.1021 | 117.9043
0.5 | 0.5788 | 0.00418 | -0.1031 | 138.4689
1 | 0.6404 | 0.00419 | -0.104 | 152.8401
1.5 | 0.702 | 0.00423 | -0.1048 | 165.9574
2 | 0.7629 | 0.00434 | -0.1056 | 175.7834
2.5 | 0.8235 | 0.00452 | -0.1063 | 182.1903
3 | 0.8831 | 0.00478 | -0.1069 | 184.749
3.5 | 0.9422 | 0.00508 | -0.1073 | 185.4724
4 | 1.0001 | 0.00546 | -0.1076 | 183.1685
4.5 | 1.0529 | 0.00621 | -0.107 | 169.5491
5 | 1.1032 | 0.00704 | -0.1061 | 156.7045
5.5 | 1.1553 | 0.00763 | -0.1053 | 151.4155
6 | 1.207 | 0.00817 | -0.1044 | 147.7356
6.5 | 1.2564 | 0.00876 | -0.1031 | 143.4247
7 | 1.3034 | 0.00937 | -0.1013 | 139.1035
7.5 | 1.3429 | 0.01013 | -0.0983 | 132.5666
8 | 1.37 | 0.01073 | -0.0927 | 127.6794
8.5 | 1.3966 | 0.01155 | -0.0877 | 120.9177
9 | 1.4268 | 0.01249 | -0.0837 | 114.2354
9.5 | 1.4575 | 0.01347 | -0.0801 | 108.2034
10 | 1.4881 | 0.01424 | -0.0765 | 104.5014
10.5 | 1.5192 | 0.01559 | -0.0734 | 97.4471
11 | 1.5502 | 0.01705 | -0.0704 | 90.9208
11.5 | 1.5788 | 0.01872 | -0.0674 | 84.3376
12 | 1.6079 | 0.02045 | -0.0646 | 78.6259
12.5 | 1.6333 | 0.02248 | -0.0617 | 72.6557
13 | 1.6605 | 0.02453 | -0.0591 | 67.6926
13.5 | 1.685 | 0.02689 | -0.0565 | 62.6627
14 | 1.707 | 0.02955 | -0.054 | 57.7665
14.5 | 1.7301 | 0.03226 | -0.0518 | 53.6299
15 | 1.7491 | 0.03542 | -0.0496 | 49.3817
15.5 | 1.7679 | 0.03875 | -0.0477 | 45.6232
16 | 1.7851 | 0.04238 | -0.046 | 42.1213
16.5 | 1.8028 | 0.04611 | -0.0445 | 39.0978
17 | 1.8139 | 0.05065 | -0.0433 | 35.8124
17.5 | 1.8237 | 0.05553 | -0.0424 | 32.8417
18 | 1.835 | 0.06047 | -0.042 | 30.3456
18.5 | 1.8418 | 0.06604 | -0.0418 | 27.8892
19 | 1.8483 | 0.07189 | -0.0421 | 25.7101
19.5 | 1.8499 | 0.07848 | -0.0428 | 23.5716
20 | 1.8454 | 0.08612 | -0.0443 | 21.4282

## 135. Re 16M Mach 0.50 (1)
BIGFOIL.COM POLAR EXPORT
NACA63-615 a=0.6
NACA63-615 a=0.6 |  |  |  | Cl Max: | 1.537 | at alpha= | 8.5 | deg
JavaFoil+Calcfoil stall+Eppler ext transition |  |  |  | L/D Max: | 127.509 | at alpha= | 3.5 | deg
Re: | 16000000 |  |  | Cd Min: | 0.00488 | at alpha= | -5 | deg
Mach: | 0.5 |  |  | Cl=0 at alpha= | -4.1449 | deg
|  |  |  | @ Cl=0.1, Cd= | 0.0055043
|  |  |  | @ Cl=0.4, Cd= | 0.0055316
|  |  |  | @ Cl=0.6, Cd= | 0.0060168
alpha (deg) | Cl | Cd | Cm | Cl/Cd
-20 | -0.902 | 0.17218 | -0.048 | -5.241
-19.5 | -0.874 | 0.16689 | -0.048 | -5.235
-19 | -0.845 | 0.15993 | -0.047 | -5.281
-18.5 | -0.816 | 0.15725 | -0.047 | -5.19
-18 | -0.79 | 0.14258 | -0.049 | -5.538
-17.5 | -0.76 | 0.13782 | -0.048 | -5.516
-17 | -0.731 | 0.13298 | -0.048 | -5.499
-16.5 | -0.703 | 0.12494 | -0.047 | -5.624
-16 | -0.675 | 0.1185 | -0.048 | -5.693
-15.5 | -0.648 | 0.10653 | -0.05 | -6.087
-15 | -0.62 | 0.09952 | -0.05 | -6.232
-14.5 | -0.593 | 0.09123 | -0.052 | -6.505
-14 | -0.57 | 0.07996 | -0.056 | -7.13
-13.5 | -0.544 | 0.07298 | -0.059 | -7.457
-13 | -0.55 | 0.03905 | -0.073 | -14.075
-12.5 | -0.475 | 0.08349 | -0.047 | -5.687
-12 | -0.449 | 0.0742 | -0.051 | -6.045
-11.5 | -0.425 | 0.06359 | -0.057 | -6.683
-11 | -0.422 | 0.03544 | -0.074 | -11.915
-10.5 | -0.41 | 0.02061 | -0.081 | -19.893
-10 | -0.331 | 0.06771 | -0.044 | -4.895
-9.5 | -0.304 | 0.05949 | -0.048 | -5.113
-9 | -0.275 | 0.05844 | -0.044 | -4.701
-8.5 | -0.247 | 0.05616 | -0.046 | -4.394
-8 | -0.311 | 0.05156 | -0.048 | -6.03
-7.5 | -0.371 | 0.01476 | -0.086 | -25.114
-7 | -0.363 | 0.00532 | -0.094 | -68.192
-6.5 | -0.308 | 0.0052 | -0.095 | -59.237
-6 | -0.248 | 0.00507 | -0.096 | -48.884
-5.5 | -0.184 | 0.00495 | -0.096 | -37.136
-5 | -0.118 | 0.00488 | -0.097 | -24.097
-4.5 | -0.049 | 0.00552 | -0.098 | -8.949
-4 | 0.02 | 0.0055 | -0.098 | 3.592
-3.5 | 0.09 | 0.0055 | -0.099 | 16.298
-3 | 0.16 | 0.00553 | -0.099 | 28.957
-2.5 | 0.231 | 0.00555 | -0.1 | 41.548
-2 | 0.301 | 0.00556 | -0.101 | 54.217
-1.5 | 0.373 | 0.00552 | -0.101 | 67.507
-1 | 0.443 | 0.00555 | -0.102 | 79.844
-0.5 | 0.514 | 0.00552 | -0.103 | 93.169
0 | 0.584 | 0.00601 | -0.103 | 97.25
0.5 | 0.655 | 0.00604 | -0.104 | 108.397
1 | 0.725 | 0.00613 | -0.104 | 118.226
1.5 | 0.795 | 0.00641 | -0.105 | 123.999
2 | 0.865 | 0.00685 | -0.106 | 126.348
2.5 | 0.928 | 0.00731 | -0.106 | 126.98
3 | 0.987 | 0.00777 | -0.106 | 127.102
3.5 | 1.053 | 0.00825 | -0.106 | 127.509
4 | 1.117 | 0.00883 | -0.106 | 126.435
4.5 | 1.181 | 0.00962 | -0.107 | 122.734
5 | 1.243 | 0.01055 | -0.107 | 117.747
5.5 | 1.301 | 0.01154 | -0.107 | 112.813
6 | 1.358 | 0.01233 | -0.108 | 110.142
6.5 | 1.409 | 0.01399 | -0.108 | 100.708
7 | 1.457 | 0.01497 | -0.108 | 97.35
7.5 | 1.496 | 0.01603 | -0.109 | 93.317
8 | 1.524 | 0.01714 | -0.109 | 88.904
8.5 | 1.537 | 0.01845 | -0.109 | 83.287
9 | 1.524 | 0.02014 | -0.11 | 75.668
9.5 | 1.447 | 0.02197 | -0.11 | 65.856
10 | 0.924 | 0.0261 | -0.11 | 35.415
10.5 | 0.953 | 0.02804 | -0.11 | 33.993
11 | 0.985 | 0.02779 | -0.11 | 35.44
11.5 | 1.011 | 0.03159 | -0.11 | 32.006
12 | 1.043 | 0.0309 | -0.111 | 33.767
12.5 | 1.069 | 0.03466 | -0.111 | 30.851
13 | 1.092 | 0.0399 | -0.11 | 27.375
13.5 | 1.126 | 0.03817 | -0.111 | 29.496

## 136. Re 16M Mach 0.50 (2)
BIGFOIL.COM POLAR EXPORT
NACA63-615 a=0.6
NACA63-615 a=0.6 |  |  |  | Cl Max: | 1.6843 | at alpha= | 13 | deg
XFOIL ncrit=9 |  |  |  | L/D Max: | 208.943 | at alpha= | 3 | deg
Re: | 16000000 |  |  | Cd Min: | 0.0901 | at alpha= | 15 | deg
Mach: | 0.5 |  |  | Cl=0 at alpha= | -99 | deg
|  |  |  | @ Cl=0.1, Cd= | 0.00451
|  |  |  | @ Cl=0.4, Cd= | 0.00451
|  |  |  | @ Cl=0.6, Cd= | 0.00451
alpha (deg) | Cl | Cd | Cm | Cl/Cd
0 | 0.6014 | 0.00451 | -0.1165 | 133.3481
0.5 | 0.6723 | 0.0043 | -0.1176 | 156.3488
1 | 0.7436 | 0.00436 | -0.1185 | 170.5505
1.5 | 0.8154 | 0.0044 | -0.1195 | 185.3182
2 | 0.8871 | 0.00447 | -0.1203 | 198.4564
2.5 | 0.9584 | 0.00463 | -0.121 | 206.9978
3 | 1.028 | 0.00492 | -0.1213 | 208.9431
3.5 | 1.0962 | 0.00528 | -0.1213 | 207.6136
4 | 1.1632 | 0.00569 | -0.1209 | 204.4288
4.5 | 1.2207 | 0.00649 | -0.1189 | 188.0894
5 | 1.2673 | 0.00755 | -0.1151 | 167.8543
5.5 | 1.2893 | 0.00877 | -0.107 | 147.0125
6 | 1.3018 | 0.01016 | -0.098 | 128.1299
7 | 1.3494 | 0.01384 | -0.0857 | 97.5
7.5 | 1.3715 | 0.01611 | -0.08 | 85.1335
8 | 1.3925 | 0.01861 | -0.0745 | 74.8254
8.5 | 1.4244 | 0.02074 | -0.0702 | 68.6789
9 | 1.4567 | 0.023 | -0.0661 | 63.3348
9.5 | 1.4888 | 0.02545 | -0.0622 | 58.499
10 | 1.5228 | 0.0276 | -0.0587 | 55.1739
10.5 | 1.5555 | 0.03046 | -0.0551 | 51.067
11 | 1.5858 | 0.03361 | -0.0515 | 47.1824
11.5 | 1.6146 | 0.0371 | -0.0481 | 43.5202
12 | 1.6417 | 0.04089 | -0.0447 | 40.1492
12.5 | 1.6677 | 0.04504 | -0.0416 | 37.0271
13 | 1.6843 | 0.05014 | -0.0385 | 33.5919
13.5 | 1.678 | 0.05752 | -0.0361 | 29.1725
14 | 1.6543 | 0.06696 | -0.0352 | 24.7058
14.5 | 1.6209 | 0.0781 | -0.0363 | 20.7542
15 | 1.587 | 0.0901 | -0.039 | 17.6138

## 137. Re 18M Mach 0.00 (1)
BIGFOIL.COM POLAR EXPORT
NACA63-615 a=0.6
NACA63-615 a=0.6 |  |  |  | Cl Max: | 1.646 | at alpha= | 12.5 | deg
JavaFoil+Calcfoil stall+Eppler ext transition |  |  |  | L/D Max: | 144.119 | at alpha= | 5 | deg
Re: | 18000000 |  |  | Cd Min: | 0.00458 | at alpha= | -4.5 | deg
Mach: | 0 |  |  | Cl=0 at alpha= | -4.1417 | deg
|  |  |  | @ Cl=0.1, Cd= | 0.0052572
|  |  |  | @ Cl=0.4, Cd= | 0.0053297
|  |  |  | @ Cl=0.6, Cd= | 0.0056787
alpha (deg) | Cl | Cd | Cm | Cl/Cd
-17 | -0.636 | 0.11185 | -0.044 | -5.689
-16.5 | -0.647 | 0.10495 | -0.045 | -6.16
-16 | -0.655 | 0.09848 | -0.046 | -6.652
-15.5 | -0.664 | 0.08947 | -0.048 | -7.423
-15 | -0.671 | 0.08153 | -0.05 | -8.225
-14.5 | -0.677 | 0.07164 | -0.053 | -9.453
-14 | -0.691 | 0.0549 | -0.058 | -12.589
-13.5 | -0.696 | 0.04472 | -0.061 | -15.571
-13 | -0.707 | 0.03092 | -0.066 | -22.865
-12.5 | -0.707 | 0.02321 | -0.068 | -30.451
-12 | -0.709 | 0.01557 | -0.072 | -45.512
-11.5 | -0.708 | 0.00998 | -0.075 | -70.973
-11 | -0.698 | 0.00857 | -0.078 | -81.399
-10.5 | -0.665 | 0.00562 | -0.078 | -118.368
-10 | -0.628 | 0.00545 | -0.079 | -115.079
-9.5 | -0.587 | 0.00515 | -0.079 | -113.909
-9 | -0.543 | 0.00507 | -0.08 | -106.992
-8.5 | -0.495 | 0.00499 | -0.08 | -99.304
-8 | -0.445 | 0.00491 | -0.081 | -90.638
-7.5 | -0.392 | 0.00487 | -0.081 | -80.603
-7 | -0.337 | 0.0048 | -0.082 | -70.185
-6.5 | -0.28 | 0.00472 | -0.082 | -59.286
-6 | -0.222 | 0.00469 | -0.083 | -47.284
-5.5 | -0.163 | 0.00467 | -0.083 | -34.905
-5 | -0.103 | 0.00462 | -0.084 | -22.35
-4.5 | -0.043 | 0.00458 | -0.084 | -9.449
-4 | 0.017 | 0.00526 | -0.085 | 3.278
-3.5 | 0.078 | 0.00525 | -0.086 | 14.847
-3 | 0.139 | 0.00527 | -0.086 | 26.367
-2.5 | 0.2 | 0.00529 | -0.087 | 37.857
-2 | 0.261 | 0.00534 | -0.087 | 48.971
-1.5 | 0.323 | 0.00526 | -0.088 | 61.344
-1 | 0.384 | 0.00523 | -0.088 | 73.394
-0.5 | 0.445 | 0.00561 | -0.089 | 79.391
0 | 0.506 | 0.00559 | -0.089 | 90.548
0.5 | 0.567 | 0.00563 | -0.09 | 100.647
1 | 0.628 | 0.00572 | -0.09 | 109.741
1.5 | 0.689 | 0.0059 | -0.091 | 116.807
2 | 0.749 | 0.00614 | -0.092 | 122.002
2.5 | 0.81 | 0.00639 | -0.092 | 126.718
3 | 0.866 | 0.00663 | -0.093 | 130.76
3.5 | 0.926 | 0.00699 | -0.093 | 132.57
4 | 0.986 | 0.0074 | -0.094 | 133.333
4.5 | 1.046 | 0.00784 | -0.094 | 133.439
5 | 1.1 | 0.00763 | -0.094 | 144.119
5.5 | 1.153 | 0.00875 | -0.095 | 131.787
6 | 1.206 | 0.0092 | -0.095 | 131.123
6.5 | 1.258 | 0.00966 | -0.095 | 130.264
7 | 1.307 | 0.01063 | -0.095 | 123.015
7.5 | 1.356 | 0.01113 | -0.096 | 121.832
8 | 1.402 | 0.01169 | -0.096 | 119.92
8.5 | 1.446 | 0.01223 | -0.096 | 118.168
9 | 1.487 | 0.01281 | -0.097 | 116.044
9.5 | 1.524 | 0.01343 | -0.097 | 113.452
10 | 1.556 | 0.01414 | -0.097 | 110.031
10.5 | 1.584 | 0.01492 | -0.098 | 106.214
11 | 1.608 | 0.01566 | -0.098 | 102.703
11.5 | 1.627 | 0.01646 | -0.098 | 98.846
12 | 1.641 | 0.01737 | -0.099 | 94.462
12.5 | 1.646 | 0.0184 | -0.099 | 89.413
13 | 1.644 | 0.01947 | -0.099 | 84.47
13.5 | 1.638 | 0.02057 | -0.099 | 79.61
14 | 1.625 | 0.02188 | -0.1 | 74.298
14.5 | 1.607 | 0.02289 | -0.1 | 70.235
15 | 1.585 | 0.02438 | -0.1 | 64.982
15.5 | 1.558 | 0.02585 | -0.1 | 60.259
16 | 1.526 | 0.02776 | -0.1 | 54.96
16.5 | 1.49 | 0.02981 | -0.101 | 49.978
17 | 1.452 | 0.03161 | -0.101 | 45.935
17.5 | 1.411 | 0.03375 | -0.101 | 41.815

## 138. Re 18M Mach 0.00 (2)
BIGFOIL.COM POLAR EXPORT
NACA63-615 a=0.6
NACA63-615 a=0.6 |  |  |  | Cl Max: | 1.9045 | at alpha= | 20 | deg
XFOIL ncrit=9 |  |  |  | L/D Max: | 175.809 | at alpha= | 3.5 | deg
Re: | 18000000 |  |  | Cd Min: | 0.06031 | at alpha= | 20 | deg
Mach: | 0 |  |  | Cl=0 at alpha= | -4.1776 | deg
|  |  |  | @ Cl=0.1, Cd= | 0.0049772
|  |  |  | @ Cl=0.4, Cd= | 0.0045661
|  |  |  | @ Cl=0.6, Cd= | 0.0041524
alpha (deg) | Cl | Cd | Cm | Cl/Cd
-20 | -1.4985 | 0.02976 | -0.0966 | -50.3528
-19.5 | -1.499 | 0.0253 | -0.0977 | -59.249
-19 | -1.5001 | 0.02173 | -0.097 | -69.0336
-18.5 | -1.507 | 0.01946 | -0.0923 | -77.4409
-18 | -1.4901 | 0.01821 | -0.0881 | -81.8287
-17.5 | -1.455 | 0.01709 | -0.0864 | -85.1375
-17 | -1.4143 | 0.01615 | -0.0852 | -87.5728
-16.5 | -1.3705 | 0.01525 | -0.0843 | -89.8689
-16 | -1.3243 | 0.01443 | -0.0836 | -91.7741
-15.5 | -1.2761 | 0.01368 | -0.0831 | -93.2822
-15 | -1.2265 | 0.01296 | -0.0828 | -94.6373
-14.5 | -1.1755 | 0.0123 | -0.0826 | -95.5691
-14 | -1.1234 | 0.01169 | -0.0825 | -96.0992
-13.5 | -1.0704 | 0.01111 | -0.0825 | -96.3456
-12.5 | -0.9624 | 0.01002 | -0.0826 | -96.0479
-12 | -0.9077 | 0.00947 | -0.0828 | -95.8501
-11.5 | -0.8525 | 0.00894 | -0.083 | -95.3579
-11 | -0.7965 | 0.0085 | -0.0833 | -93.7059
-10.5 | -0.7398 | 0.0081 | -0.0837 | -91.3333
-10 | -0.6832 | 0.00764 | -0.0841 | -89.4241
-9.5 | -0.6273 | 0.00699 | -0.0844 | -89.7425
-9 | -0.5693 | 0.00673 | -0.0849 | -84.5914
-8.5 | -0.5108 | 0.0065 | -0.0855 | -78.5846
-8 | -0.4524 | 0.00623 | -0.0861 | -72.6164
-7.5 | -0.3936 | 0.00603 | -0.0867 | -65.2736
-7 | -0.3346 | 0.00587 | -0.0874 | -57.0017
-6.5 | -0.2754 | 0.0057 | -0.0881 | -48.3158
-6 | -0.2163 | 0.00556 | -0.0888 | -38.9029
-5.5 | -0.1571 | 0.0054 | -0.0895 | -29.0926
-5 | -0.0977 | 0.0053 | -0.0902 | -18.434
-4.5 | -0.0383 | 0.00519 | -0.091 | -7.3796
-4 | 0.0211 | 0.0051 | -0.0917 | 4.1373
-3.5 | 0.0806 | 0.005 | -0.0925 | 16.12
-3 | 0.1401 | 0.00493 | -0.0933 | 28.4178
-2.5 | 0.1996 | 0.00486 | -0.0941 | 41.07
-2 | 0.2591 | 0.00476 | -0.095 | 54.4328
-1.5 | 0.3185 | 0.00466 | -0.0958 | 68.3476
-1 | 0.3777 | 0.0046 | -0.0966 | 82.1087
-0.5 | 0.4369 | 0.00451 | -0.0975 | 96.8736
0 | 0.496 | 0.00438 | -0.0984 | 113.242
0.5 | 0.5549 | 0.00416 | -0.0993 | 133.3894
1 | 0.614 | 0.00415 | -0.1001 | 147.9518
1.5 | 0.6727 | 0.00422 | -0.101 | 159.4076
2 | 0.7308 | 0.00435 | -0.1017 | 168
2.5 | 0.7884 | 0.00456 | -0.1024 | 172.8947
3 | 0.8455 | 0.00483 | -0.1029 | 175.0518
3.5 | 0.9019 | 0.00513 | -0.1034 | 175.809
4 | 0.9574 | 0.00549 | -0.1038 | 174.3898
4.5 | 1.0076 | 0.0063 | -0.1034 | 159.9365
5 | 1.059 | 0.0069 | -0.1031 | 153.4783
5.5 | 1.1113 | 0.00737 | -0.103 | 150.787
6 | 1.1627 | 0.00783 | -0.1027 | 148.493
6.5 | 1.2133 | 0.0083 | -0.1022 | 146.1807
7 | 1.2621 | 0.00882 | -0.1015 | 143.0952
7.5 | 1.3086 | 0.00937 | -0.1004 | 139.6585
8 | 1.3549 | 0.00986 | -0.0993 | 137.4138
8.5 | 1.3992 | 0.01034 | -0.0978 | 135.3191
9 | 1.4412 | 0.01079 | -0.096 | 133.5681
9.5 | 1.4623 | 0.01132 | -0.0902 | 129.1784
10 | 1.4901 | 0.01191 | -0.0862 | 125.1134
10.5 | 1.5161 | 0.01255 | -0.0822 | 120.8048
11 | 1.5475 | 0.01348 | -0.0794 | 114.7997
11.5 | 1.5753 | 0.01468 | -0.0763 | 107.3093
12 | 1.6054 | 0.01586 | -0.0738 | 101.2232
12.5 | 1.6329 | 0.01726 | -0.0712 | 94.606
13 | 1.6596 | 0.01877 | -0.0687 | 88.4177
13.5 | 1.6867 | 0.02033 | -0.0664 | 82.9661
14 | 1.7094 | 0.02222 | -0.0639 | 76.9307
14.5 | 1.7323 | 0.02419 | -0.0616 | 71.6122
15 | 1.7557 | 0.02625 | -0.0596 | 66.8838
15.5 | 1.7768 | 0.02857 | -0.0577 | 62.1911
16 | 1.7944 | 0.03126 | -0.0557 | 57.4024
16.5 | 1.8137 | 0.03396 | -0.0541 | 53.4069
17 | 1.8316 | 0.03687 | -0.0526 | 49.6772
17.5 | 1.8484 | 0.04 | -0.0514 | 46.21
18 | 1.8631 | 0.04342 | -0.0502 | 42.9088
18.5 | 1.8727 | 0.0475 | -0.0492 | 39.4253
19 | 1.8842 | 0.05153 | -0.0486 | 36.5651
19.5 | 1.8951 | 0.05576 | -0.0482 | 33.9867
20 | 1.9045 | 0.06031 | -0.0481 | 31.5785

## 139. Re 18M Mach 0.10 (1)
BIGFOIL.COM POLAR EXPORT
NACA63-615 a=0.6
NACA63-615 a=0.6 |  |  |  | Cl Max: | 1.64 | at alpha= | 12.5 | deg
JavaFoil+Calcfoil stall+Eppler ext transition |  |  |  | L/D Max: | 133.711 | at alpha= | 4 | deg
Re: | 18000000 |  |  | Cd Min: | 0.00458 | at alpha= | -4.5 | deg
Mach: | 0.1 |  |  | Cl=0 at alpha= | -4.1417 | deg
|  |  |  | @ Cl=0.1, Cd= | 0.0052635
|  |  |  | @ Cl=0.4, Cd= | 0.0053249
|  |  |  | @ Cl=0.6, Cd= | 0.0056941
alpha (deg) | Cl | Cd | Cm | Cl/Cd
-16.5 | -0.614 | 0.10808 | -0.044 | -5.682
-16 | -0.626 | 0.10179 | -0.044 | -6.145
-15.5 | -0.636 | 0.09393 | -0.046 | -6.775
-15 | -0.645 | 0.08668 | -0.048 | -7.439
-14.5 | -0.652 | 0.07798 | -0.051 | -8.367
-14 | -0.654 | 0.07284 | -0.052 | -8.978
-13.5 | -0.669 | 0.0545 | -0.058 | -12.279
-13 | -0.686 | 0.03652 | -0.064 | -18.789
-12.5 | -0.692 | 0.02604 | -0.068 | -26.584
-12 | -0.692 | 0.01881 | -0.071 | -36.784
-11.5 | -0.696 | 0.01186 | -0.074 | -58.669
-11 | -0.695 | 0.00874 | -0.078 | -79.444
-10.5 | -0.663 | 0.00831 | -0.079 | -79.812
-10 | -0.627 | 0.00549 | -0.079 | -114.287
-9.5 | -0.587 | 0.00543 | -0.08 | -108.053
-9 | -0.543 | 0.00514 | -0.08 | -105.771
-8.5 | -0.496 | 0.00502 | -0.081 | -98.929
-8 | -0.446 | 0.00493 | -0.081 | -90.575
-7.5 | -0.394 | 0.00486 | -0.082 | -80.917
-7 | -0.338 | 0.00482 | -0.082 | -70.251
-6.5 | -0.281 | 0.00473 | -0.083 | -59.474
-6 | -0.223 | 0.00471 | -0.083 | -47.337
-5.5 | -0.164 | 0.00467 | -0.084 | -35.029
-5 | -0.104 | 0.00463 | -0.084 | -22.435
-4.5 | -0.043 | 0.00458 | -0.085 | -9.488
-4 | 0.017 | 0.00526 | -0.085 | 3.29
-3.5 | 0.078 | 0.00526 | -0.086 | 14.91
-3 | 0.14 | 0.00527 | -0.087 | 26.503
-2.5 | 0.201 | 0.00528 | -0.087 | 38.062
-2 | 0.263 | 0.00534 | -0.088 | 49.214
-1.5 | 0.325 | 0.00527 | -0.088 | 61.586
-1 | 0.386 | 0.00524 | -0.089 | 73.69
-0.5 | 0.447 | 0.00561 | -0.089 | 79.761
0 | 0.509 | 0.00559 | -0.09 | 90.964
0.5 | 0.57 | 0.00564 | -0.09 | 101.091
1 | 0.631 | 0.00575 | -0.091 | 109.768
1.5 | 0.692 | 0.00594 | -0.091 | 116.579
2 | 0.753 | 0.00619 | -0.092 | 121.623
2.5 | 0.814 | 0.00645 | -0.093 | 126.309
3 | 0.871 | 0.00666 | -0.093 | 130.657
3.5 | 0.931 | 0.007 | -0.094 | 133.017
4 | 0.991 | 0.00741 | -0.094 | 133.711
4.5 | 1.051 | 0.00796 | -0.095 | 132.084
5 | 1.104 | 0.00832 | -0.095 | 132.805
5.5 | 1.158 | 0.00882 | -0.095 | 131.302
6 | 1.211 | 0.00927 | -0.095 | 130.664
6.5 | 1.263 | 0.00974 | -0.096 | 129.73
7 | 1.313 | 0.01072 | -0.096 | 122.438
7.5 | 1.361 | 0.01124 | -0.096 | 121.114
8 | 1.407 | 0.01181 | -0.097 | 119.107
8.5 | 1.451 | 0.01236 | -0.097 | 117.333
9 | 1.492 | 0.01297 | -0.097 | 114.973
9.5 | 1.528 | 0.01365 | -0.098 | 111.974
10 | 1.559 | 0.01434 | -0.098 | 108.743
10.5 | 1.587 | 0.01512 | -0.098 | 104.907
11 | 1.609 | 0.01589 | -0.098 | 101.291
11.5 | 1.627 | 0.01672 | -0.099 | 97.305
12 | 1.638 | 0.01766 | -0.099 | 92.741
12.5 | 1.64 | 0.01874 | -0.099 | 87.516
13 | 1.636 | 0.01984 | -0.1 | 82.484
13.5 | 1.626 | 0.02099 | -0.1 | 77.453
14 | 1.609 | 0.02234 | -0.1 | 72.057
14.5 | 1.587 | 0.02355 | -0.1 | 67.389
15 | 1.559 | 0.02525 | -0.1 | 61.755
15.5 | 1.527 | 0.02678 | -0.101 | 57.003
16 | 1.49 | 0.02854 | -0.101 | 52.216
16.5 | 1.449 | 0.03078 | -0.101 | 47.081
17 | 1.406 | 0.03258 | -0.101 | 43.138
17.5 | 1.359 | 0.03487 | -0.101 | 38.974

## 140. Re 18M Mach 0.10 (2)
BIGFOIL.COM POLAR EXPORT
NACA63-615 a=0.6
NACA63-615 a=0.6 |  |  |  | Cl Max: | 1.8982 | at alpha= | 20 | deg
XFOIL ncrit=9 |  |  |  | L/D Max: | 176.979 | at alpha= | 3.5 | deg
Re: | 18000000 |  |  | Cd Min: | 0.06378 | at alpha= | 20 | deg
Mach: | 0.1 |  |  | Cl=0 at alpha= | -4.177 | deg
|  |  |  | @ Cl=0.1, Cd= | 0.0049879
|  |  |  | @ Cl=0.4, Cd= | 0.0045702
|  |  |  | @ Cl=0.6, Cd= | 0.004153
alpha (deg) | Cl | Cd | Cm | Cl/Cd
-20 | -1.4405 | 0.03776 | -0.0968 | -38.1488
-19.5 | -1.4508 | 0.0318 | -0.0992 | -45.6226
-19 | -1.4624 | 0.02616 | -0.1008 | -55.9021
-18.5 | -1.4734 | 0.02174 | -0.1003 | -67.7737
-18 | -1.4816 | 0.01951 | -0.095 | -75.9405
-17.5 | -1.46 | 0.01821 | -0.0912 | -80.1757
-17 | -1.4241 | 0.017 | -0.0893 | -83.7706
-16.5 | -1.3822 | 0.01596 | -0.0879 | -86.604
-16 | -1.3369 | 0.01503 | -0.0869 | -88.9488
-15.5 | -1.2888 | 0.01419 | -0.0861 | -90.8245
-15 | -1.2392 | 0.01338 | -0.0855 | -92.6158
-14.5 | -1.1879 | 0.01267 | -0.085 | -93.7569
-14 | -1.1352 | 0.012 | -0.0847 | -94.6
-13.5 | -1.0816 | 0.01137 | -0.0845 | -95.1275
-13 | -1.0272 | 0.0108 | -0.0844 | -95.1111
-12.5 | -0.9721 | 0.01025 | -0.0843 | -94.839
-12 | -0.9166 | 0.00968 | -0.0844 | -94.6901
-11.5 | -0.8607 | 0.00912 | -0.0844 | -94.375
-11 | -0.8041 | 0.00863 | -0.0846 | -93.175
-10.5 | -0.7468 | 0.00822 | -0.0849 | -90.8516
-10 | -0.6894 | 0.00776 | -0.0852 | -88.8402
-9.5 | -0.6327 | 0.00712 | -0.0854 | -88.8624
-9 | -0.5745 | 0.00677 | -0.0859 | -84.8597
-8.5 | -0.5154 | 0.00654 | -0.0864 | -78.8073
-8 | -0.4563 | 0.00626 | -0.0869 | -72.8914
-7.5 | -0.397 | 0.00605 | -0.0875 | -65.6198
-7 | -0.3374 | 0.00588 | -0.0881 | -57.381
-6.5 | -0.2777 | 0.00572 | -0.0887 | -48.549
-6 | -0.218 | 0.00557 | -0.0894 | -39.1382
-5.5 | -0.1584 | 0.00542 | -0.0901 | -29.2251
-5 | -0.0985 | 0.0053 | -0.0908 | -18.5849
-4.5 | -0.0387 | 0.0052 | -0.0916 | -7.4423
-4 | 0.0212 | 0.00511 | -0.0923 | 4.1487
-3.5 | 0.0811 | 0.00501 | -0.0931 | 16.1876
-3 | 0.1411 | 0.00494 | -0.0939 | 28.5628
-2.5 | 0.2009 | 0.00487 | -0.0947 | 41.2526
-2 | 0.2609 | 0.00477 | -0.0955 | 54.696
-1.5 | 0.3206 | 0.00466 | -0.0963 | 68.7983
-1 | 0.3803 | 0.0046 | -0.0972 | 82.6739
-0.5 | 0.4398 | 0.00451 | -0.098 | 97.5166
0 | 0.4993 | 0.00439 | -0.0989 | 113.7358
0.5 | 0.5586 | 0.00416 | -0.0999 | 134.2788
1 | 0.618 | 0.00415 | -0.1007 | 148.9157
1.5 | 0.6772 | 0.00422 | -0.1015 | 160.4739
2 | 0.7356 | 0.00436 | -0.1023 | 168.7156
2.5 | 0.7936 | 0.00457 | -0.1029 | 173.6543
3 | 0.8511 | 0.00483 | -0.1035 | 176.2112
3.5 | 0.9079 | 0.00513 | -0.104 | 176.9786
4 | 0.9639 | 0.00548 | -0.1044 | 175.8942
4.5 | 1.0141 | 0.00631 | -0.1039 | 160.7132
5 | 1.0657 | 0.00692 | -0.1036 | 154.0029
6 | 1.1697 | 0.00788 | -0.103 | 148.4391
6.5 | 1.2203 | 0.00836 | -0.1025 | 145.9689
7 | 1.269 | 0.00889 | -0.1016 | 142.7447
7.5 | 1.3153 | 0.00946 | -0.1003 | 139.0381
8 | 1.3612 | 0.00996 | -0.099 | 136.6667
8.5 | 1.4046 | 0.01046 | -0.0972 | 134.283
9 | 1.4397 | 0.0109 | -0.0939 | 132.0826
9.5 | 1.4612 | 0.01155 | -0.0883 | 126.5108
10 | 1.4906 | 0.01221 | -0.0846 | 122.0803
10.5 | 1.5178 | 0.01288 | -0.0808 | 117.8416
11 | 1.5488 | 0.01391 | -0.078 | 111.3444
11.5 | 1.5778 | 0.01514 | -0.075 | 104.214
12 | 1.6078 | 0.01639 | -0.0725 | 98.0964
12.5 | 1.634 | 0.01793 | -0.0697 | 91.1322
13 | 1.6611 | 0.0195 | -0.0672 | 85.1846
13.5 | 1.6876 | 0.02118 | -0.0648 | 79.6789
14 | 1.7093 | 0.02323 | -0.0622 | 73.5816
14.5 | 1.7329 | 0.02527 | -0.06 | 68.5754
15 | 1.7559 | 0.02748 | -0.058 | 63.8974
15.5 | 1.7761 | 0.02998 | -0.056 | 59.2428
16 | 1.7936 | 0.03283 | -0.054 | 54.633
16.5 | 1.8135 | 0.0356 | -0.0524 | 50.941
17 | 1.8316 | 0.03863 | -0.051 | 47.4139
17.5 | 1.8477 | 0.04196 | -0.0497 | 44.0348
18 | 1.8608 | 0.04569 | -0.0486 | 40.7266
18.5 | 1.8699 | 0.05002 | -0.0477 | 37.383
19 | 1.8815 | 0.05421 | -0.0472 | 34.7076
19.5 | 1.8916 | 0.05874 | -0.047 | 32.2029
20 | 1.8982 | 0.06378 | -0.047 | 29.7617

## 141. Re 18M Mach 0.25 (1)
BIGFOIL.COM POLAR EXPORT
NACA63-615 a=0.6
NACA63-615 a=0.6 |  |  |  | Cl Max: | 1.612 | at alpha= | 11.5 | deg
JavaFoil+Calcfoil stall+Eppler ext transition |  |  |  | L/D Max: | 132.506 | at alpha= | 4.5 | deg
Re: | 18000000 |  |  | Cd Min: | 0.0046 | at alpha= | -4.5 | deg
Mach: | 0.25 |  |  | Cl=0 at alpha= | -4.1429 | deg
|  |  |  | @ Cl=0.1, Cd= | 0.005293
|  |  |  | @ Cl=0.4, Cd= | 0.0052986
|  |  |  | @ Cl=0.6, Cd= | 0.0057433
alpha (deg) | Cl | Cd | Cm | Cl/Cd
-15.5 | -0.409 | 0.11008 | -0.04 | -3.718
-15 | -0.446 | 0.1047 | -0.041 | -4.262
-14.5 | -0.479 | 0.09695 | -0.042 | -4.938
-14 | -0.506 | 0.09111 | -0.043 | -5.554
-13.5 | -0.528 | 0.08427 | -0.045 | -6.271
-13 | -0.546 | 0.07736 | -0.047 | -7.054
-12.5 | -0.558 | 0.06958 | -0.05 | -8.02
-12 | -0.569 | 0.0585 | -0.055 | -9.727
-11.5 | -0.6 | 0.0324 | -0.067 | -18.51
-11 | -0.605 | 0.02298 | -0.071 | -26.314
-10.5 | -0.614 | 0.01309 | -0.076 | -46.886
-10 | -0.494 | 0.12435 | -0.02 | -3.974
-9.5 | -0.584 | 0.0056 | -0.082 | -104.389
-9 | -0.545 | 0.00548 | -0.082 | -99.428
-8.5 | -0.501 | 0.00514 | -0.083 | -97.511
-8 | -0.453 | 0.00501 | -0.083 | -90.341
-7.5 | -0.401 | 0.00492 | -0.084 | -81.425
-7 | -0.346 | 0.00487 | -0.084 | -71.017
-6.5 | -0.287 | 0.00478 | -0.085 | -60.139
-6 | -0.228 | 0.00474 | -0.086 | -48.161
-5.5 | -0.168 | 0.00471 | -0.086 | -35.568
-5 | -0.106 | 0.00465 | -0.087 | -22.896
-4.5 | -0.045 | 0.0046 | -0.087 | -9.69
-4 | 0.018 | 0.00529 | -0.088 | 3.359
-3.5 | 0.081 | 0.00529 | -0.088 | 15.22
-3 | 0.144 | 0.0053 | -0.089 | 27.062
-2.5 | 0.207 | 0.00533 | -0.089 | 38.734
-2 | 0.27 | 0.00537 | -0.09 | 50.286
-1.5 | 0.334 | 0.00531 | -0.091 | 62.808
-1 | 0.397 | 0.00528 | -0.091 | 75.075
-0.5 | 0.46 | 0.00567 | -0.092 | 81.012
0 | 0.523 | 0.00567 | -0.092 | 92.168
0.5 | 0.585 | 0.00571 | -0.093 | 102.45
1 | 0.648 | 0.00585 | -0.093 | 110.859
1.5 | 0.711 | 0.006 | -0.094 | 118.601
2 | 0.774 | 0.0063 | -0.095 | 122.795
2.5 | 0.837 | 0.00657 | -0.095 | 127.298
3 | 0.894 | 0.00684 | -0.096 | 130.774
3.5 | 0.956 | 0.00725 | -0.096 | 131.955
4 | 1.018 | 0.00772 | -0.097 | 131.81
4.5 | 1.073 | 0.0081 | -0.097 | 132.506
5 | 1.13 | 0.00865 | -0.097 | 130.697
5.5 | 1.185 | 0.0092 | -0.097 | 128.885
6 | 1.239 | 0.00973 | -0.098 | 127.408
6.5 | 1.292 | 0.01024 | -0.098 | 126.162
7 | 1.342 | 0.01133 | -0.098 | 118.471
7.5 | 1.39 | 0.01192 | -0.099 | 116.551
8 | 1.435 | 0.01255 | -0.099 | 114.349
8.5 | 1.477 | 0.01319 | -0.099 | 111.934
9 | 1.516 | 0.01388 | -0.1 | 109.174
9.5 | 1.548 | 0.01467 | -0.1 | 105.544
10 | 1.574 | 0.0155 | -0.1 | 101.552
10.5 | 1.593 | 0.01641 | -0.101 | 97.115
11 | 1.606 | 0.01742 | -0.101 | 92.196
11.5 | 1.612 | 0.01836 | -0.101 | 87.8
12 | 1.607 | 0.01951 | -0.101 | 82.384
12.5 | 1.589 | 0.02083 | -0.102 | 76.279
13 | 1.56 | 0.02231 | -0.102 | 69.94
13.5 | 1.521 | 0.02395 | -0.102 | 63.496
14 | 1.472 | 0.02572 | -0.102 | 57.235
14.5 | 1.412 | 0.02732 | -0.102 | 51.696
15 | 1.344 | 0.02947 | -0.102 | 45.594
15.5 | 1.265 | 0.0326 | -0.102 | 38.808
16 | 1.181 | 0.03512 | -0.102 | 33.628
16.5 | 1.088 | 0.03953 | -0.102 | 27.511

## 142. Re 18M Mach 0.25 (2)
BIGFOIL.COM POLAR EXPORT
NACA63-615 a=0.6
NACA63-615 a=0.6 |  |  |  | Cl Max: | 1.8622 | at alpha= | 20 | deg
XFOIL ncrit=9 |  |  |  | L/D Max: | 182.335 | at alpha= | 3 | deg
Re: | 18000000 |  |  | Cd Min: | 0.19204 | at alpha= | -20 | deg
Mach: | 0.25 |  |  | Cl=0 at alpha= | -4.1736 | deg
|  |  |  | @ Cl=0.1, Cd= | 0.0050369
|  |  |  | @ Cl=0.4, Cd= | 0.0046108
|  |  |  | @ Cl=0.6, Cd= | 0.00417
alpha (deg) | Cl | Cd | Cm | Cl/Cd
-20 | -0.606 | 0.19204 | 0.0004 | -3.1556
-19.5 | -0.608 | 0.1803 | -0.0068 | -3.3722
-18.5 | -1.1448 | 0.06717 | -0.0891 | -17.0433
-18 | -1.2125 | 0.05161 | -0.101 | -23.4935
-17.5 | -1.2497 | 0.04147 | -0.1076 | -30.135
-17 | -1.2863 | 0.03259 | -0.1123 | -39.4692
-16.5 | -1.3033 | 0.02609 | -0.1147 | -49.954
-16 | -1.3207 | 0.0214 | -0.1135 | -61.715
-15.5 | -1.3262 | 0.01911 | -0.1068 | -69.3982
-15 | -1.2924 | 0.01724 | -0.1035 | -74.9652
-14.5 | -1.2486 | 0.01565 | -0.101 | -79.7827
-14 | -1.198 | 0.01436 | -0.0989 | -83.4262
-13.5 | -1.1435 | 0.01328 | -0.0973 | -86.1069
-13 | -1.0867 | 0.01235 | -0.0959 | -87.9919
-12.5 | -1.0282 | 0.01153 | -0.0948 | -89.1761
-12 | -0.9686 | 0.0108 | -0.0938 | -89.6852
-11.5 | -0.9084 | 0.01012 | -0.0931 | -89.7628
-11 | -0.8479 | 0.00948 | -0.0924 | -89.4409
-10.5 | -0.7869 | 0.00888 | -0.092 | -88.6149
-10 | -0.7256 | 0.00833 | -0.0916 | -87.1068
-9.5 | -0.6637 | 0.00788 | -0.0914 | -84.2259
-9 | -0.6023 | 0.00737 | -0.0913 | -81.7232
-8.5 | -0.5415 | 0.00673 | -0.0913 | -80.4606
-8 | -0.4787 | 0.00647 | -0.0915 | -73.9876
-7.5 | -0.4161 | 0.00621 | -0.0917 | -67.0048
-7 | -0.3534 | 0.00599 | -0.0921 | -58.9983
-6.5 | -0.2906 | 0.00581 | -0.0925 | -50.0172
-6 | -0.228 | 0.00566 | -0.093 | -40.2827
-5.5 | -0.1656 | 0.00551 | -0.0935 | -30.0544
-5 | -0.1031 | 0.00536 | -0.0941 | -19.2351
-4.5 | -0.0406 | 0.00526 | -0.0948 | -7.7186
-4 | 0.0216 | 0.00515 | -0.0955 | 4.1942
-3.5 | 0.084 | 0.00506 | -0.0962 | 16.6008
-3 | 0.1463 | 0.00497 | -0.097 | 29.4366
-2.5 | 0.2084 | 0.00491 | -0.0978 | 42.444
-2 | 0.2705 | 0.00481 | -0.0986 | 56.237
-1.5 | 0.3325 | 0.00469 | -0.0995 | 70.8955
-1 | 0.3943 | 0.00462 | -0.1003 | 85.3463
-0.5 | 0.456 | 0.00452 | -0.1012 | 100.885
0 | 0.5176 | 0.0044 | -0.1021 | 117.6364
0.5 | 0.579 | 0.00417 | -0.1031 | 138.8489
1 | 0.6406 | 0.00417 | -0.104 | 153.6211
1.5 | 0.702 | 0.00422 | -0.1048 | 166.3507
2 | 0.7628 | 0.00434 | -0.1056 | 175.7604
2.5 | 0.8231 | 0.00454 | -0.1063 | 181.2996
3 | 0.8825 | 0.00484 | -0.1068 | 182.3347
3.5 | 0.9412 | 0.00517 | -0.1072 | 182.0503
4 | 0.9993 | 0.00552 | -0.1075 | 181.0326
4.5 | 1.0513 | 0.00632 | -0.1068 | 166.3449
5 | 1.1027 | 0.00706 | -0.106 | 156.1898
5.5 | 1.1553 | 0.00763 | -0.1053 | 151.4155
6 | 1.2074 | 0.00814 | -0.1045 | 148.3292
6.5 | 1.2576 | 0.0087 | -0.1033 | 144.5517
7 | 1.3048 | 0.0093 | -0.1015 | 140.3011
7.5 | 1.3474 | 0.00996 | -0.099 | 135.2811
8 | 1.3794 | 0.01054 | -0.0943 | 130.8729
9 | 1.435 | 0.01219 | -0.0848 | 117.7194
9.5 | 1.4666 | 0.01316 | -0.0812 | 111.4438
10 | 1.4965 | 0.0142 | -0.0776 | 105.3873
10.5 | 1.5278 | 0.01513 | -0.0742 | 100.9782
11 | 1.5582 | 0.01657 | -0.0712 | 94.0374
11.5 | 1.5882 | 0.01815 | -0.0682 | 87.5041
12 | 1.6157 | 0.01994 | -0.0652 | 81.0281
12.5 | 1.6424 | 0.02187 | -0.0623 | 75.0983
13 | 1.6698 | 0.02387 | -0.0597 | 69.9539
13.5 | 1.6929 | 0.02628 | -0.057 | 64.4178
14 | 1.7166 | 0.0288 | -0.0545 | 59.6042
14.5 | 1.7395 | 0.03149 | -0.0522 | 55.2398
15 | 1.7577 | 0.03468 | -0.0499 | 50.6834
15.5 | 1.7778 | 0.03785 | -0.048 | 46.9696
16 | 1.7946 | 0.04149 | -0.0462 | 43.2538
16.5 | 1.8126 | 0.04515 | -0.0447 | 40.1462
17 | 1.8237 | 0.04963 | -0.0434 | 36.7459
17.5 | 1.8378 | 0.05402 | -0.0424 | 34.0207
18 | 1.8501 | 0.05877 | -0.0418 | 31.4803
18.5 | 1.8531 | 0.06473 | -0.0416 | 28.6281
19 | 1.8586 | 0.07064 | -0.0418 | 26.3109
19.5 | 1.8619 | 0.07701 | -0.0424 | 24.1774
20 | 1.8622 | 0.08393 | -0.0436 | 22.1875

## 143. Re 18M Mach 0.50 (1)
BIGFOIL.COM POLAR EXPORT
NACA63-615 a=0.6
NACA63-615 a=0.6 |  |  |  | Cl Max: | 1.538 | at alpha= | 8.5 | deg
JavaFoil+Calcfoil stall+Eppler ext transition |  |  |  | L/D Max: | 126.931 | at alpha= | 3 | deg
Re: | 18000000 |  |  | Cd Min: | 0.00484 | at alpha= | -5 | deg
Mach: | 0.5 |  |  | Cl=0 at alpha= | -4.1449 | deg
|  |  |  | @ Cl=0.1, Cd= | 0.0054929
|  |  |  | @ Cl=0.4, Cd= | 0.0055416
|  |  |  | @ Cl=0.6, Cd= | 0.0060125
alpha (deg) | Cl | Cd | Cm | Cl/Cd
-20 | -0.902 | 0.17357 | -0.048 | -5.198
-19.5 | -0.874 | 0.17148 | -0.048 | -5.094
-19 | -0.844 | 0.16821 | -0.047 | -5.018
-18.5 | -0.816 | 0.16387 | -0.047 | -4.981
-18 | -0.789 | 0.14575 | -0.048 | -5.414
-17.5 | -0.76 | 0.1427 | -0.048 | -5.326
-17 | -0.731 | 0.13584 | -0.047 | -5.382
-16.5 | -0.703 | 0.12994 | -0.047 | -5.407
-16 | -0.675 | 0.12149 | -0.048 | -5.552
-15.5 | -0.648 | 0.10706 | -0.05 | -6.054
-15 | -0.62 | 0.10052 | -0.05 | -6.166
-14.5 | -0.593 | 0.09274 | -0.052 | -6.393
-14 | -0.568 | 0.08269 | -0.055 | -6.873
-13.5 | -0.548 | 0.06914 | -0.061 | -7.923
-13 | -0.548 | 0.04024 | -0.073 | -13.616
-12.5 | -0.475 | 0.0831 | -0.048 | -5.717
-12 | -0.449 | 0.07362 | -0.052 | -6.098
-11.5 | -0.426 | 0.06189 | -0.059 | -6.891
-11 | -0.429 | 0.03041 | -0.076 | -14.097
-10.5 | -0.413 | 0.01896 | -0.082 | -21.767
-10 | -0.332 | 0.0679 | -0.045 | -4.883
-9.5 | -0.304 | 0.05879 | -0.049 | -5.178
-9 | -0.275 | 0.05761 | -0.045 | -4.772
-8.5 | -0.247 | 0.05577 | -0.046 | -4.426
-8 | -0.311 | 0.05126 | -0.048 | -6.067
-7.5 | -0.375 | 0.01302 | -0.087 | -28.818
-7 | -0.363 | 0.00528 | -0.094 | -68.658
-6.5 | -0.308 | 0.00515 | -0.095 | -59.866
-6 | -0.248 | 0.00501 | -0.096 | -49.449
-5.5 | -0.184 | 0.00492 | -0.096 | -37.387
-5 | -0.118 | 0.00484 | -0.097 | -24.264
-4.5 | -0.049 | 0.00546 | -0.098 | -9.049
-4 | 0.02 | 0.00545 | -0.098 | 3.628
-3.5 | 0.09 | 0.00549 | -0.099 | 16.352
-3 | 0.16 | 0.00551 | -0.099 | 29.027
-2.5 | 0.231 | 0.00554 | -0.1 | 41.636
-2 | 0.301 | 0.00556 | -0.101 | 54.242
-1.5 | 0.373 | 0.00553 | -0.101 | 67.453
-1 | 0.443 | 0.00556 | -0.102 | 79.766
-0.5 | 0.514 | 0.00555 | -0.103 | 92.663
0 | 0.584 | 0.00599 | -0.103 | 97.46
0.5 | 0.655 | 0.00609 | -0.104 | 107.486
1 | 0.725 | 0.00625 | -0.104 | 115.918
1.5 | 0.795 | 0.00651 | -0.105 | 122.077
2 | 0.865 | 0.00701 | -0.106 | 123.493
2.5 | 0.929 | 0.00737 | -0.106 | 125.994
3 | 0.988 | 0.00778 | -0.106 | 126.931
3.5 | 1.053 | 0.0083 | -0.106 | 126.902
4 | 1.117 | 0.0089 | -0.106 | 125.551
4.5 | 1.181 | 0.00971 | -0.107 | 121.626
5 | 1.243 | 0.01055 | -0.107 | 117.833
5.5 | 1.302 | 0.0114 | -0.107 | 114.244
6 | 1.359 | 0.01217 | -0.108 | 111.611
6.5 | 1.41 | 0.01371 | -0.108 | 102.834
7 | 1.458 | 0.0147 | -0.108 | 99.228
7.5 | 1.497 | 0.01569 | -0.109 | 95.401
8 | 1.525 | 0.01681 | -0.109 | 90.739
8.5 | 1.538 | 0.01811 | -0.109 | 84.929
9 | 1.525 | 0.01971 | -0.11 | 77.399
9.5 | 1.448 | 0.02161 | -0.11 | 67.034
10 | 0.925 | 0.02554 | -0.11 | 36.227
10.5 | 0.954 | 0.02737 | -0.11 | 34.853
11 | 0.986 | 0.02718 | -0.111 | 36.279
11.5 | 1.012 | 0.0308 | -0.11 | 32.857
12 | 1.044 | 0.03013 | -0.111 | 34.659
12.5 | 1.07 | 0.03378 | -0.111 | 31.686
13 | 1.094 | 0.03894 | -0.111 | 28.087
13.5 | 1.124 | 0.03915 | -0.111 | 28.713

## 144. Re 18M Mach 0.50 (2)
BIGFOIL.COM POLAR EXPORT
NACA63-615 a=0.6
NACA63-615 a=0.6 |  |  |  | Cl Max: | 1.6968 | at alpha= | 13 | deg
XFOIL ncrit=9 |  |  |  | L/D Max: | 332.473 | at alpha= | -2 | deg
Re: | 18000000 |  |  | Cd Min: | 0.06611 | at alpha= | 14 | deg
Mach: | 0.5 |  |  | Cl=0 at alpha= | -4.1391 | deg
|  |  |  | @ Cl=0.1, Cd= | 0.0010072
|  |  |  | @ Cl=0.4, Cd= | 0.0020417
|  |  |  | @ Cl=0.6, Cd= | 0.0044904
alpha (deg) | Cl | Cd | Cm | Cl/Cd
-8.5 | -0.6496 | 0.00286 | -0.1163 | -227.1329
-7.5 | -0.5108 | 0.00143 | -0.111 | -357.2028
-7 | -0.432 | 0.00133 | -0.1095 | -324.812
-6.5 | -0.354 | 0.00125 | -0.1084 | -283.2
-6 | -0.2773 | 0.0012 | -0.1077 | -231.0833
-5.5 | -0.2016 | 0.00115 | -0.1073 | -175.3043
-5 | -0.1268 | 0.0011 | -0.1072 | -115.2727
-4.5 | -0.0529 | 0.00107 | -0.1073 | -49.4393
-4 | 0.0204 | 0.00104 | -0.1076 | 19.6154
-3.5 | 0.0933 | 0.00101 | -0.1081 | 92.3762
-3 | 0.1656 | 0.00098 | -0.1087 | 168.9796
-2.5 | 0.2375 | 0.00096 | -0.1094 | 247.3958
-2 | 0.3092 | 0.00093 | -0.1103 | 332.4731
0 | 0.6016 | 0.00451 | -0.1165 | 133.3925
0.5 | 0.6727 | 0.00428 | -0.1176 | 157.1729
1 | 0.7442 | 0.0043 | -0.1186 | 173.0698
1.5 | 0.8156 | 0.00437 | -0.1195 | 186.6362
2 | 0.8871 | 0.00446 | -0.1203 | 198.9013
2.5 | 0.9582 | 0.00463 | -0.121 | 206.9546
3 | 1.0275 | 0.00493 | -0.1213 | 208.4178
3.5 | 1.0954 | 0.00531 | -0.1212 | 206.29
4 | 1.1619 | 0.00573 | -0.1207 | 202.7749
4.5 | 1.2187 | 0.00656 | -0.1187 | 185.7774
5 | 1.2627 | 0.00768 | -0.1144 | 164.4141
5.5 | 1.289 | 0.00876 | -0.107 | 147.1461
6 | 1.3056 | 0.01001 | -0.0984 | 130.4296
6.5 | 1.3287 | 0.0117 | -0.0919 | 113.5641
7 | 1.3528 | 0.01367 | -0.086 | 98.9612
7.5 | 1.3748 | 0.01591 | -0.0803 | 86.4111
8 | 1.4011 | 0.01815 | -0.0752 | 77.1956
8.5 | 1.433 | 0.02028 | -0.0708 | 70.6607
9.5 | 1.499 | 0.02488 | -0.0627 | 60.2492
10 | 1.5301 | 0.02747 | -0.0588 | 55.7008
10.5 | 1.5666 | 0.02974 | -0.0555 | 52.6765
11 | 1.5969 | 0.03286 | -0.0518 | 48.5971
11.5 | 1.6281 | 0.03613 | -0.0483 | 45.0623
12 | 1.6544 | 0.03995 | -0.0448 | 41.4118
12.5 | 1.6806 | 0.04405 | -0.0416 | 38.1521
13 | 1.6968 | 0.04914 | -0.0384 | 34.5299
13.5 | 1.6886 | 0.05662 | -0.0358 | 29.8234
14 | 1.6635 | 0.06611 | -0.0348 | 25.1626

## 145. Re 20M Mach 0.00 (1)
BIGFOIL.COM POLAR EXPORT
NACA63-615 a=0.6
NACA63-615 a=0.6 |  |  |  | Cl Max: | 1.647 | at alpha= | 12.5 | deg
JavaFoil+Calcfoil stall+Eppler ext transition |  |  |  | L/D Max: | 144.947 | at alpha= | 5 | deg
Re: | 20000000 |  |  | Cd Min: | 0.00451 | at alpha= | -4 | deg
Mach: | 0 |  |  | Cl=0 at alpha= | -4.1417 | deg
|  |  |  | @ Cl=0.1, Cd= | 0.0052428
|  |  |  | @ Cl=0.4, Cd= | 0.005367
|  |  |  | @ Cl=0.6, Cd= | 0.0057811
alpha (deg) | Cl | Cd | Cm | Cl/Cd
-17 | -0.637 | 0.11066 | -0.044 | -5.754
-16.5 | -0.647 | 0.10379 | -0.045 | -6.236
-16 | -0.656 | 0.09739 | -0.046 | -6.735
-15.5 | -0.665 | 0.08867 | -0.048 | -7.498
-15 | -0.673 | 0.07933 | -0.051 | -8.479
-14.5 | -0.681 | 0.06851 | -0.054 | -9.934
-14 | -0.695 | 0.05238 | -0.059 | -13.26
-13.5 | -0.702 | 0.04104 | -0.062 | -17.105
-13 | -0.71 | 0.02911 | -0.066 | -24.405
-12.5 | -0.71 | 0.02192 | -0.069 | -32.381
-12 | -0.713 | 0.01436 | -0.072 | -49.68
-11.5 | -0.71 | 0.00997 | -0.075 | -71.258
-11 | -0.698 | 0.00844 | -0.078 | -82.639
-10.5 | -0.665 | 0.0056 | -0.078 | -118.713
-10 | -0.628 | 0.0054 | -0.079 | -116.224
-9.5 | -0.587 | 0.00535 | -0.079 | -109.685
-9 | -0.543 | 0.00502 | -0.08 | -108.068
-8.5 | -0.495 | 0.00494 | -0.08 | -100.216
-8 | -0.445 | 0.00487 | -0.081 | -91.357
-7.5 | -0.392 | 0.00482 | -0.081 | -81.302
-7 | -0.337 | 0.00478 | -0.082 | -70.576
-6.5 | -0.28 | 0.00473 | -0.082 | -59.168
-6 | -0.222 | 0.00466 | -0.083 | -47.565
-5.5 | -0.163 | 0.00463 | -0.083 | -35.2
-5 | -0.103 | 0.00458 | -0.084 | -22.549
-4.5 | -0.043 | 0.00455 | -0.084 | -9.513
-4 | 0.017 | 0.00451 | -0.085 | 3.821
-3.5 | 0.078 | 0.00525 | -0.086 | 14.864
-3 | 0.139 | 0.00523 | -0.086 | 26.598
-2.5 | 0.2 | 0.00528 | -0.087 | 37.872
-2 | 0.261 | 0.0053 | -0.087 | 49.258
-1.5 | 0.323 | 0.00524 | -0.088 | 61.685
-1 | 0.384 | 0.00527 | -0.088 | 72.833
-0.5 | 0.445 | 0.00564 | -0.089 | 78.831
0 | 0.506 | 0.00561 | -0.089 | 90.112
0.5 | 0.567 | 0.0057 | -0.09 | 99.468
1 | 0.628 | 0.00585 | -0.09 | 107.26
1.5 | 0.689 | 0.00604 | -0.091 | 113.978
2 | 0.749 | 0.00619 | -0.092 | 120.99
2.5 | 0.81 | 0.00643 | -0.092 | 125.943
3 | 0.866 | 0.00672 | -0.093 | 129
3.5 | 0.926 | 0.00701 | -0.093 | 132.073
4 | 0.986 | 0.00739 | -0.094 | 133.387
4.5 | 1.046 | 0.0079 | -0.094 | 132.343
5 | 1.101 | 0.00759 | -0.094 | 144.947
5.5 | 1.154 | 0.0087 | -0.095 | 132.631
6 | 1.207 | 0.00909 | -0.095 | 132.752
6.5 | 1.259 | 0.00956 | -0.095 | 131.742
7 | 1.309 | 0.01046 | -0.096 | 125.156
7.5 | 1.357 | 0.01095 | -0.096 | 123.931
8 | 1.403 | 0.01148 | -0.096 | 122.192
8.5 | 1.447 | 0.01203 | -0.097 | 120.288
9 | 1.488 | 0.01258 | -0.097 | 118.333
9.5 | 1.525 | 0.01321 | -0.097 | 115.444
10 | 1.557 | 0.01392 | -0.098 | 111.895
10.5 | 1.586 | 0.01462 | -0.098 | 108.484
11 | 1.61 | 0.01533 | -0.098 | 104.964
11.5 | 1.629 | 0.01619 | -0.098 | 100.606
12 | 1.642 | 0.01708 | -0.099 | 96.146
12.5 | 1.647 | 0.01802 | -0.099 | 91.4
13 | 1.646 | 0.01914 | -0.099 | 85.961
13.5 | 1.639 | 0.02029 | -0.1 | 80.78
14 | 1.626 | 0.02152 | -0.1 | 75.582
14.5 | 1.609 | 0.02279 | -0.1 | 70.576
15 | 1.586 | 0.02408 | -0.1 | 65.847
15.5 | 1.558 | 0.02555 | -0.1 | 60.999
16 | 1.527 | 0.02714 | -0.101 | 56.261
16.5 | 1.491 | 0.02917 | -0.101 | 51.122
17 | 1.454 | 0.03087 | -0.101 | 47.079
17.5 | 1.413 | 0.03289 | -0.101 | 42.952

## 146. Re 20M Mach 0.00 (2)
BIGFOIL.COM POLAR EXPORT
NACA63-615 a=0.6
NACA63-615 a=0.6 |  |  |  | Cl Max: | 1.9143 | at alpha= | 20 | deg
XFOIL ncrit=9 |  |  |  | L/D Max: | 173.511 | at alpha= | 3 | deg
Re: | 20000000 |  |  | Cd Min: | 0.05913 | at alpha= | 20 | deg
Mach: | 0 |  |  | Cl=0 at alpha= | -4.1759 | deg
|  |  |  | @ Cl=0.1, Cd= | 0.0049337
|  |  |  | @ Cl=0.4, Cd= | 0.0045299
|  |  |  | @ Cl=0.6, Cd= | 0.0041847
alpha (deg) | Cl | Cd | Cm | Cl/Cd
-20 | -1.513 | 0.02842 | -0.0971 | -53.2372
-19.5 | -1.5123 | 0.02425 | -0.0979 | -62.3629
-19 | -1.5166 | 0.02083 | -0.0964 | -72.8084
-18.5 | -1.5274 | 0.01893 | -0.0898 | -80.6867
-18 | -1.4982 | 0.01772 | -0.0874 | -84.5485
-17.5 | -1.4612 | 0.01667 | -0.0859 | -87.6545
-17 | -1.4196 | 0.01573 | -0.0848 | -90.2479
-16.5 | -1.375 | 0.01487 | -0.0839 | -92.4681
-16 | -1.3281 | 0.01408 | -0.0833 | -94.3253
-15.5 | -1.2793 | 0.01335 | -0.0829 | -95.8277
-15 | -1.2293 | 0.01266 | -0.0826 | -97.1011
-14.5 | -1.1779 | 0.01203 | -0.0824 | -97.9135
-14 | -1.1255 | 0.01143 | -0.0823 | -98.4689
-13.5 | -1.0723 | 0.01087 | -0.0823 | -98.6477
-13 | -1.0183 | 0.01035 | -0.0824 | -98.3865
-12.5 | -0.9636 | 0.00986 | -0.0825 | -97.7282
-12 | -0.9087 | 0.00933 | -0.0827 | -97.3955
-11.5 | -0.8533 | 0.00882 | -0.0829 | -96.746
-11 | -0.7973 | 0.00836 | -0.0832 | -95.3708
-10.5 | -0.7405 | 0.00797 | -0.0836 | -92.9109
-10 | -0.6837 | 0.00754 | -0.084 | -90.6764
-9.5 | -0.6275 | 0.00695 | -0.0844 | -90.2878
-9 | -0.5698 | 0.00661 | -0.0849 | -86.2027
-8.5 | -0.5113 | 0.00638 | -0.0855 | -80.1411
-8 | -0.4527 | 0.00614 | -0.0861 | -73.7296
-7.5 | -0.394 | 0.00594 | -0.0867 | -66.33
-7 | -0.3349 | 0.00576 | -0.0874 | -58.1424
-6.5 | -0.2758 | 0.00563 | -0.088 | -48.9876
-6 | -0.2165 | 0.00548 | -0.0887 | -39.5073
-5.5 | -0.1573 | 0.00534 | -0.0895 | -29.4569
-5 | -0.098 | 0.00524 | -0.0902 | -18.7023
-4.5 | -0.0385 | 0.00513 | -0.091 | -7.5049
-4 | 0.0209 | 0.00503 | -0.0917 | 4.1551
-3.5 | 0.0804 | 0.00496 | -0.0925 | 16.2097
-3 | 0.14 | 0.00488 | -0.0933 | 28.6885
-2.5 | 0.1995 | 0.00481 | -0.0941 | 41.4761
-2 | 0.259 | 0.00473 | -0.0949 | 54.7569
-1.5 | 0.3184 | 0.00463 | -0.0958 | 68.7689
-1 | 0.3777 | 0.00456 | -0.0966 | 82.8289
-0.5 | 0.437 | 0.00448 | -0.0975 | 97.5446
0 | 0.4961 | 0.00439 | -0.0983 | 113.0068
0.5 | 0.5549 | 0.0042 | -0.0993 | 132.119
1 | 0.6138 | 0.00418 | -0.1001 | 146.8421
1.5 | 0.6726 | 0.00424 | -0.1009 | 158.6321
2 | 0.7305 | 0.00439 | -0.1017 | 166.4009
2.5 | 0.7879 | 0.00461 | -0.1023 | 170.9111
3 | 0.845 | 0.00487 | -0.1029 | 173.5113
3.5 | 0.9011 | 0.0052 | -0.1034 | 173.2885
4 | 0.9564 | 0.00557 | -0.1037 | 171.7056
4.5 | 1.0067 | 0.00637 | -0.1033 | 158.0377
5 | 1.0594 | 0.00687 | -0.1032 | 154.2067
5.5 | 1.1117 | 0.00733 | -0.103 | 151.6644
6 | 1.1633 | 0.00779 | -0.1028 | 149.3325
6.5 | 1.2149 | 0.0082 | -0.1025 | 148.1585
7 | 1.2637 | 0.00872 | -0.1018 | 144.9197
7.5 | 1.3111 | 0.00924 | -0.1008 | 141.8939
8 | 1.3575 | 0.00974 | -0.0997 | 139.3737
8.5 | 1.4027 | 0.0102 | -0.0984 | 137.5196
9 | 1.4459 | 0.01064 | -0.0967 | 135.8929
9.5 | 1.4722 | 0.01112 | -0.0918 | 132.3921
10 | 1.4973 | 0.01175 | -0.0873 | 127.4298
10.5 | 1.5238 | 0.01222 | -0.0832 | 124.6972
11 | 1.5534 | 0.01319 | -0.0801 | 117.771
11.5 | 1.5832 | 0.01427 | -0.0773 | 110.946
12 | 1.6129 | 0.01544 | -0.0747 | 104.4624
12.5 | 1.6391 | 0.01687 | -0.0718 | 97.1606
13 | 1.6672 | 0.01828 | -0.0694 | 91.2035
13.5 | 1.6937 | 0.01986 | -0.067 | 85.282
14 | 1.7158 | 0.02176 | -0.0644 | 78.8511
14.5 | 1.7403 | 0.0236 | -0.0622 | 73.7415
15 | 1.7633 | 0.02565 | -0.0602 | 68.7446
15.5 | 1.7835 | 0.02801 | -0.0581 | 63.6737
16 | 1.802 | 0.0306 | -0.0561 | 58.8889
16.5 | 1.8224 | 0.03318 | -0.0545 | 54.9247
17 | 1.8404 | 0.03604 | -0.053 | 51.0655
17.5 | 1.8567 | 0.03917 | -0.0516 | 47.4011
18 | 1.8716 | 0.04253 | -0.0505 | 44.0066
18.5 | 1.8822 | 0.04647 | -0.0494 | 40.5036
19 | 1.8953 | 0.05031 | -0.0488 | 37.6724
19.5 | 1.9063 | 0.05446 | -0.0483 | 35.0037
20 | 1.9143 | 0.05913 | -0.0482 | 32.3744

## 147. Re 20M Mach 0.10 (1)
BIGFOIL.COM POLAR EXPORT
NACA63-615 a=0.6
NACA63-615 a=0.6 |  |  |  | Cl Max: | 1.642 | at alpha= | 12.5 | deg
JavaFoil+Calcfoil stall+Eppler ext transition |  |  |  | L/D Max: | 144.503 | at alpha= | 5 | deg
Re: | 20000000 |  |  | Cd Min: | 0.00455 | at alpha= | -4.5 | deg
Mach: | 0.1 |  |  | Cl=0 at alpha= | -4.1417 | deg
|  |  |  | @ Cl=0.1, Cd= | 0.00525
|  |  |  | @ Cl=0.4, Cd= | 0.0053695
|  |  |  | @ Cl=0.6, Cd= | 0.0057688
alpha (deg) | Cl | Cd | Cm | Cl/Cd
-17 | -0.601 | 0.1138 | -0.043 | -5.284
-16.5 | -0.615 | 0.1071 | -0.044 | -5.738
-16 | -0.626 | 0.1007 | -0.045 | -6.218
-15.5 | -0.637 | 0.09271 | -0.047 | -6.874
-15 | -0.646 | 0.08535 | -0.049 | -7.567
-14.5 | -0.655 | 0.07579 | -0.051 | -8.637
-14 | -0.656 | 0.07052 | -0.053 | -9.309
-13.5 | -0.674 | 0.05122 | -0.059 | -13.153
-13 | -0.691 | 0.03397 | -0.065 | -20.333
-12.5 | -0.694 | 0.02519 | -0.068 | -27.548
-12 | -0.7 | 0.01608 | -0.072 | -43.544
-11.5 | -0.699 | 0.01116 | -0.075 | -62.681
-11 | -0.695 | 0.00861 | -0.078 | -80.627
-10.5 | -0.663 | 0.0082 | -0.079 | -80.88
-10 | -0.627 | 0.00544 | -0.079 | -115.352
-9.5 | -0.587 | 0.0054 | -0.08 | -108.823
-9 | -0.543 | 0.00504 | -0.08 | -107.907
-8.5 | -0.496 | 0.00497 | -0.081 | -99.834
-8 | -0.446 | 0.00488 | -0.081 | -91.399
-7.5 | -0.394 | 0.00483 | -0.082 | -81.427
-7 | -0.338 | 0.00479 | -0.082 | -70.733
-6.5 | -0.281 | 0.00469 | -0.083 | -59.998
-6 | -0.223 | 0.00467 | -0.083 | -47.684
-5.5 | -0.164 | 0.00464 | -0.084 | -35.293
-5 | -0.104 | 0.00459 | -0.084 | -22.636
-4.5 | -0.043 | 0.00455 | -0.085 | -9.553
-4 | 0.017 | 0.00524 | -0.085 | 3.307
-3.5 | 0.078 | 0.00525 | -0.086 | 14.935
-3 | 0.14 | 0.00525 | -0.087 | 26.599
-2.5 | 0.201 | 0.00528 | -0.087 | 38.071
-2 | 0.263 | 0.00531 | -0.088 | 49.468
-1.5 | 0.325 | 0.00524 | -0.088 | 61.955
-1 | 0.386 | 0.00528 | -0.089 | 73.153
-0.5 | 0.447 | 0.00567 | -0.089 | 78.857
0 | 0.509 | 0.00564 | -0.09 | 90.178
0.5 | 0.57 | 0.0057 | -0.09 | 99.919
1 | 0.631 | 0.00584 | -0.091 | 107.994
1.5 | 0.692 | 0.00603 | -0.091 | 114.851
2 | 0.753 | 0.00624 | -0.092 | 120.636
2.5 | 0.814 | 0.00644 | -0.093 | 126.478
3 | 0.871 | 0.00672 | -0.093 | 129.503
3.5 | 0.931 | 0.00702 | -0.094 | 132.53
4 | 0.991 | 0.00748 | -0.094 | 132.504
4.5 | 1.051 | 0.00801 | -0.095 | 131.183
5 | 1.105 | 0.00765 | -0.095 | 144.503
5.5 | 1.159 | 0.00876 | -0.095 | 132.302
6 | 1.212 | 0.00918 | -0.095 | 132.043
6.5 | 1.264 | 0.00965 | -0.096 | 131.052
7 | 1.314 | 0.01057 | -0.096 | 124.337
7.5 | 1.362 | 0.01108 | -0.096 | 122.924
8 | 1.408 | 0.01161 | -0.097 | 121.285
8.5 | 1.452 | 0.01216 | -0.097 | 119.44
9 | 1.493 | 0.01275 | -0.097 | 117.086
9.5 | 1.529 | 0.01337 | -0.098 | 114.342
10 | 1.561 | 0.0141 | -0.098 | 110.687
10.5 | 1.588 | 0.01485 | -0.098 | 106.893
11 | 1.61 | 0.01563 | -0.099 | 103.059
11.5 | 1.628 | 0.01644 | -0.099 | 99.037
12 | 1.639 | 0.01737 | -0.099 | 94.373
12.5 | 1.642 | 0.01835 | -0.099 | 89.47
13 | 1.637 | 0.01951 | -0.1 | 83.927
13.5 | 1.627 | 0.0207 | -0.1 | 78.612
14 | 1.61 | 0.02197 | -0.1 | 73.287
14.5 | 1.588 | 0.02344 | -0.1 | 67.769
15 | 1.56 | 0.02467 | -0.101 | 63.256
15.5 | 1.528 | 0.02623 | -0.101 | 58.268
16 | 1.491 | 0.0279 | -0.101 | 53.458
16.5 | 1.45 | 0.03007 | -0.101 | 48.231
17 | 1.407 | 0.0319 | -0.101 | 44.107
17.5 | 1.36 | 0.03406 | -0.101 | 39.941

## 148. Re 20M Mach 0.10 (2)
BIGFOIL.COM POLAR EXPORT
NACA63-615 a=0.6
NACA63-615 a=0.6 |  |  |  | Cl Max: | 1.4978 | at alpha= | 10 | deg
XFOIL ncrit=9 |  |  |  | L/D Max: | 174.798 | at alpha= | 3.5 | deg
Re: | 20000000 |  |  | Cd Min: | 0.03632 | at alpha= | -20 | deg
Mach: | 0.1 |  |  | Cl=0 at alpha= | -4.1753 | deg
|  |  |  | @ Cl=0.1, Cd= | 0.0049413
|  |  |  | @ Cl=0.4, Cd= | 0.0045319
|  |  |  | @ Cl=0.6, Cd= | 0.0042116
alpha (deg) | Cl | Cd | Cm | Cl/Cd
-20 | -1.4548 | 0.03632 | -0.0976 | -40.0551
-19.5 | -1.462 | 0.03076 | -0.0996 | -47.5293
-19 | -1.4739 | 0.0252 | -0.1011 | -58.4881
-18.5 | -1.4907 | 0.02083 | -0.0996 | -71.5651
-18 | -1.4973 | 0.01907 | -0.0932 | -78.516
-17.5 | -1.4668 | 0.0178 | -0.0907 | -82.4045
-17 | -1.4304 | 0.01655 | -0.0888 | -86.429
-16.5 | -1.3873 | 0.01555 | -0.0875 | -89.2154
-16 | -1.3411 | 0.01465 | -0.0866 | -91.5427
-15.5 | -1.2925 | 0.01383 | -0.0858 | -93.4563
-15 | -1.2423 | 0.01307 | -0.0852 | -95.0497
-14.5 | -1.1905 | 0.01237 | -0.0848 | -96.2409
-14 | -1.1375 | 0.01172 | -0.0845 | -97.0563
-13.5 | -1.0836 | 0.01113 | -0.0843 | -97.3585
-13 | -1.0289 | 0.01057 | -0.0842 | -97.3415
-12 | -0.9177 | 0.00952 | -0.0843 | -96.3971
-11.5 | -0.8615 | 0.009 | -0.0844 | -95.7222
-11 | -0.8049 | 0.0085 | -0.0845 | -94.6941
-10.5 | -0.7476 | 0.00807 | -0.0848 | -92.6394
-10 | -0.6899 | 0.00767 | -0.0851 | -89.9478
-9.5 | -0.6327 | 0.00714 | -0.0854 | -88.6134
-9 | -0.575 | 0.00665 | -0.0858 | -86.4662
-8.5 | -0.5159 | 0.00641 | -0.0863 | -80.4836
-8 | -0.4567 | 0.00618 | -0.0869 | -73.8997
-7.5 | -0.3974 | 0.00596 | -0.0874 | -66.6779
-7 | -0.3378 | 0.00578 | -0.0881 | -58.4429
-6.5 | -0.2781 | 0.00564 | -0.0887 | -49.3085
-6 | -0.2183 | 0.00549 | -0.0894 | -39.7632
-5.5 | -0.1586 | 0.00535 | -0.0901 | -29.6449
-5 | -0.0988 | 0.00525 | -0.0908 | -18.819
-4.5 | -0.0389 | 0.00515 | -0.0915 | -7.5534
-4 | 0.021 | 0.00504 | -0.0923 | 4.1667
-3.5 | 0.0809 | 0.00497 | -0.0931 | 16.2777
-3 | 0.1409 | 0.00488 | -0.0939 | 28.873
-2.5 | 0.2009 | 0.00481 | -0.0947 | 41.7672
-2 | 0.2607 | 0.00474 | -0.0955 | 55
-1.5 | 0.3206 | 0.00463 | -0.0963 | 69.2441
-1 | 0.3803 | 0.00456 | -0.0972 | 83.3991
0 | 0.4994 | 0.00439 | -0.0989 | 113.7585
1 | 0.6178 | 0.00418 | -0.1007 | 147.799
1.5 | 0.677 | 0.00424 | -0.1015 | 159.6698
2 | 0.7353 | 0.00439 | -0.1023 | 167.4943
2.5 | 0.7932 | 0.00461 | -0.1029 | 172.0607
3 | 0.8506 | 0.00487 | -0.1035 | 174.6612
3.5 | 0.9072 | 0.00519 | -0.1039 | 174.7977
4 | 0.9627 | 0.00558 | -0.1042 | 172.5269
4.5 | 1.0133 | 0.00637 | -0.1038 | 159.0738
5 | 1.066 | 0.0069 | -0.1036 | 154.4928
5.5 | 1.1185 | 0.00736 | -0.1034 | 151.9701
6 | 1.1703 | 0.00784 | -0.1031 | 149.273
6.5 | 1.222 | 0.00825 | -0.1027 | 148.1212
7 | 1.2707 | 0.00879 | -0.1019 | 144.562
7.5 | 1.3179 | 0.00933 | -0.1007 | 141.254
8 | 1.364 | 0.00983 | -0.0994 | 138.7589
8.5 | 1.4085 | 0.01031 | -0.0979 | 136.6149
9 | 1.4492 | 0.01077 | -0.0956 | 134.559
10 | 1.4978 | 0.01203 | -0.0857 | 124.5054

## 149. Re 20M Mach 0.25 (1)
BIGFOIL.COM POLAR EXPORT
NACA63-615 a=0.6
NACA63-615 a=0.6 |  |  |  | Cl Max: | 1.613 | at alpha= | 11.5 | deg
JavaFoil+Calcfoil stall+Eppler ext transition |  |  |  | L/D Max: | 131.887 | at alpha= | 4.5 | deg
Re: | 20000000 |  |  | Cd Min: | 0.00452 | at alpha= | -4 | deg
Mach: | 0.25 |  |  | Cl=0 at alpha= | -4.1429 | deg
|  |  |  | @ Cl=0.1, Cd= | 0.005287
|  |  |  | @ Cl=0.4, Cd= | 0.0053195
|  |  |  | @ Cl=0.6, Cd= | 0.0058181
alpha (deg) | Cl | Cd | Cm | Cl/Cd
-15.5 | -0.409 | 0.10943 | -0.041 | -3.742
-15 | -0.446 | 0.10324 | -0.041 | -4.323
-14.5 | -0.479 | 0.0964 | -0.042 | -4.968
-14 | -0.506 | 0.09063 | -0.044 | -5.587
-13.5 | -0.529 | 0.08353 | -0.045 | -6.331
-13 | -0.546 | 0.07658 | -0.048 | -7.133
-12.5 | -0.559 | 0.06886 | -0.051 | -8.113
-12 | -0.573 | 0.05547 | -0.057 | -10.323
-11.5 | -0.602 | 0.03088 | -0.068 | -19.504
-11 | -0.606 | 0.0222 | -0.071 | -27.309
-10.5 | -0.617 | 0.01214 | -0.077 | -50.872
-10 | -0.494 | 0.12083 | -0.021 | -4.09
-9.5 | -0.584 | 0.00556 | -0.082 | -105.125
-9 | -0.545 | 0.00542 | -0.082 | -100.533
-8.5 | -0.501 | 0.00504 | -0.083 | -99.507
-8 | -0.453 | 0.00498 | -0.083 | -90.946
-7.5 | -0.401 | 0.0049 | -0.084 | -81.818
-7 | -0.346 | 0.00484 | -0.084 | -71.412
-6.5 | -0.287 | 0.00474 | -0.085 | -60.626
-6 | -0.228 | 0.00471 | -0.086 | -48.433
-5.5 | -0.168 | 0.00468 | -0.086 | -35.867
-5 | -0.106 | 0.00461 | -0.087 | -23.074
-4.5 | -0.045 | 0.00526 | -0.087 | -8.486
-4 | 0.018 | 0.00452 | -0.088 | 3.931
-3.5 | 0.081 | 0.00529 | -0.088 | 15.224
-3 | 0.144 | 0.00528 | -0.089 | 27.192
-2.5 | 0.207 | 0.00533 | -0.089 | 38.742
-2 | 0.27 | 0.00536 | -0.09 | 50.349
-1.5 | 0.334 | 0.00528 | -0.091 | 63.155
-1 | 0.397 | 0.00532 | -0.091 | 74.557
-0.5 | 0.46 | 0.00531 | -0.092 | 86.516
0 | 0.523 | 0.00567 | -0.092 | 92.184
0.5 | 0.585 | 0.00578 | -0.093 | 101.239
1 | 0.648 | 0.00594 | -0.093 | 109.126
1.5 | 0.711 | 0.00613 | -0.094 | 115.923
2 | 0.774 | 0.00635 | -0.095 | 121.84
2.5 | 0.837 | 0.0066 | -0.095 | 126.795
3 | 0.894 | 0.00688 | -0.096 | 129.989
3.5 | 0.956 | 0.00727 | -0.096 | 131.615
4 | 1.018 | 0.00778 | -0.097 | 130.81
4.5 | 1.074 | 0.00814 | -0.097 | 131.887
5 | 1.131 | 0.00864 | -0.097 | 130.815
5.5 | 1.186 | 0.00916 | -0.097 | 129.522
6 | 1.24 | 0.00961 | -0.098 | 129.033
6.5 | 1.293 | 0.01014 | -0.098 | 127.557
7 | 1.343 | 0.01114 | -0.098 | 120.538
7.5 | 1.391 | 0.01173 | -0.099 | 118.52
8 | 1.436 | 0.01233 | -0.099 | 116.466
8.5 | 1.478 | 0.01296 | -0.099 | 114.046
9 | 1.517 | 0.01361 | -0.1 | 111.438
9.5 | 1.549 | 0.01437 | -0.1 | 107.796
10 | 1.575 | 0.01523 | -0.1 | 103.402
10.5 | 1.595 | 0.01607 | -0.101 | 99.21
11 | 1.607 | 0.01707 | -0.101 | 94.133
11.5 | 1.613 | 0.01806 | -0.101 | 89.309
12 | 1.609 | 0.01919 | -0.101 | 83.815
12.5 | 1.59 | 0.02052 | -0.102 | 77.482
13 | 1.562 | 0.02185 | -0.102 | 71.461
13.5 | 1.522 | 0.02361 | -0.102 | 64.481
14 | 1.473 | 0.02518 | -0.102 | 58.495
14.5 | 1.414 | 0.02716 | -0.102 | 52.058
15 | 1.344 | 0.02913 | -0.103 | 46.155
15.5 | 1.266 | 0.0322 | -0.102 | 39.312
16 | 1.182 | 0.03449 | -0.103 | 34.264
16.5 | 1.089 | 0.03848 | -0.102 | 28.297

## 150. Re 20M Mach 0.25 (2)
BIGFOIL.COM POLAR EXPORT
NACA63-615 a=0.6
NACA63-615 a=0.6 |  |  |  | Cl Max: | 1.8759 | at alpha= | 20 | deg
XFOIL ncrit=9 |  |  |  | L/D Max: | 181.109 | at alpha= | 3 | deg
Re: | 20000000 |  |  | Cd Min: | 0.19155 | at alpha= | -20 | deg
Mach: | 0.25 |  |  | Cl=0 at alpha= | -4.1723 | deg
|  |  |  | @ Cl=0.1, Cd= | 0.0049866
|  |  |  | @ Cl=0.4, Cd= | 0.0045727
|  |  |  | @ Cl=0.6, Cd= | 0.0042063
alpha (deg) | Cl | Cd | Cm | Cl/Cd
-20 | -0.6076 | 0.19155 | 0.0001 | -3.172
-18.5 | -1.1891 | 0.06142 | -0.0942 | -19.3601
-18 | -1.2463 | 0.04794 | -0.1041 | -25.9971
-17.5 | -1.2739 | 0.03917 | -0.1094 | -32.5223
-17 | -1.3114 | 0.03046 | -0.1137 | -43.0532
-16.5 | -1.3267 | 0.02439 | -0.1155 | -54.3952
-16 | -1.3472 | 0.02049 | -0.112 | -65.7491
-15.5 | -1.338 | 0.01843 | -0.1061 | -72.599
-15 | -1.3 | 0.01671 | -0.1031 | -77.7977
-14.5 | -1.2542 | 0.0152 | -0.1007 | -82.5132
-14 | -1.2024 | 0.01397 | -0.0987 | -86.0702
-13.5 | -1.147 | 0.01294 | -0.0971 | -88.6399
-13 | -1.0895 | 0.01205 | -0.0957 | -90.4149
-12.5 | -1.0306 | 0.01125 | -0.0946 | -91.6089
-12 | -0.9706 | 0.01055 | -0.0937 | -92
-11.5 | -0.91 | 0.00992 | -0.093 | -91.7339
-11 | -0.849 | 0.00932 | -0.0924 | -91.0944
-10.5 | -0.7878 | 0.00874 | -0.0919 | -90.1373
-10 | -0.7263 | 0.00821 | -0.0916 | -88.4653
-9.5 | -0.6645 | 0.00775 | -0.0914 | -85.7419
-9 | -0.6027 | 0.00728 | -0.0913 | -82.7885
-8.5 | -0.542 | 0.00661 | -0.0913 | -81.997
-8 | -0.4792 | 0.00636 | -0.0914 | -75.3459
-7.5 | -0.4165 | 0.00612 | -0.0917 | -68.0556
-7 | -0.3538 | 0.00589 | -0.0921 | -60.0679
-6 | -0.2283 | 0.00558 | -0.093 | -40.914
-5.5 | -0.1658 | 0.00543 | -0.0935 | -30.5341
-5 | -0.1034 | 0.0053 | -0.0941 | -19.5094
-4.5 | -0.0409 | 0.0052 | -0.0948 | -7.8654
-4 | 0.0215 | 0.00508 | -0.0955 | 4.2323
-3.5 | 0.0838 | 0.00501 | -0.0962 | 16.7265
-3 | 0.1461 | 0.00492 | -0.097 | 29.6951
-2.5 | 0.2083 | 0.00484 | -0.0978 | 43.0372
-2 | 0.2704 | 0.00478 | -0.0986 | 56.569
-1.5 | 0.3324 | 0.00466 | -0.0995 | 71.3305
-1 | 0.3944 | 0.00458 | -0.1003 | 86.1135
-0.5 | 0.4561 | 0.0045 | -0.1012 | 101.3556
0 | 0.5176 | 0.00441 | -0.1021 | 117.3696
0.5 | 0.579 | 0.00422 | -0.1031 | 137.2038
1 | 0.6405 | 0.00418 | -0.104 | 153.2297
1.5 | 0.7018 | 0.00425 | -0.1048 | 165.1294
2 | 0.7627 | 0.00435 | -0.1056 | 175.3333
2.5 | 0.8227 | 0.00458 | -0.1062 | 179.6288
3 | 0.882 | 0.00487 | -0.1067 | 181.1088
3.5 | 0.9404 | 0.00523 | -0.1071 | 179.8088
4 | 0.9985 | 0.00558 | -0.1074 | 178.9427
4.5 | 1.0498 | 0.00643 | -0.1066 | 163.2659
5.5 | 1.1559 | 0.00758 | -0.1054 | 152.4934
6 | 1.208 | 0.00811 | -0.1046 | 148.9519
6.5 | 1.2597 | 0.00858 | -0.1036 | 146.8182
7 | 1.3066 | 0.00921 | -0.1018 | 141.8675
7.5 | 1.3504 | 0.00985 | -0.0994 | 137.0964
8 | 1.3891 | 0.01038 | -0.0961 | 133.8247
8.5 | 1.4106 | 0.0111 | -0.0897 | 127.0811
9 | 1.4414 | 0.01195 | -0.0857 | 120.6192
9.5 | 1.4738 | 0.01289 | -0.0821 | 114.3367
10 | 1.5047 | 0.01394 | -0.0786 | 107.9412
10.5 | 1.5345 | 0.01476 | -0.0749 | 103.9634
11 | 1.5647 | 0.01619 | -0.0718 | 96.6461
11.5 | 1.5959 | 0.01768 | -0.0689 | 90.2658
12 | 1.6237 | 0.01943 | -0.0658 | 83.5666
12.5 | 1.6514 | 0.02127 | -0.063 | 77.6399
13 | 1.6789 | 0.02323 | -0.0603 | 72.2729
13.5 | 1.7013 | 0.02566 | -0.0575 | 66.3016
14 | 1.7255 | 0.0281 | -0.055 | 61.4057
14.5 | 1.7478 | 0.03079 | -0.0526 | 56.7652
15 | 1.7669 | 0.03389 | -0.0503 | 52.1363
15.5 | 1.7884 | 0.03691 | -0.0483 | 48.453
16 | 1.803 | 0.04069 | -0.0464 | 44.3106
16.5 | 1.8212 | 0.04431 | -0.0448 | 41.1013
17 | 1.8338 | 0.04862 | -0.0435 | 37.717
17.5 | 1.8483 | 0.05294 | -0.0425 | 34.9131
18 | 1.8599 | 0.0577 | -0.0418 | 32.234
18.5 | 1.8649 | 0.06337 | -0.0414 | 29.4288
19 | 1.8692 | 0.06938 | -0.0416 | 26.9415
19.5 | 1.8728 | 0.07569 | -0.0421 | 24.743
20 | 1.8759 | 0.0822 | -0.0431 | 22.8212

## 151. Re 20M Mach 0.50 (1)
BIGFOIL.COM POLAR EXPORT
NACA63-615 a=0.6
NACA63-615 a=0.6 |  |  |  | Cl Max: | 1.539 | at alpha= | 8.5 | deg
JavaFoil+Calcfoil stall+Eppler ext transition |  |  |  | L/D Max: | 126.213 | at alpha= | 3.5 | deg
Re: | 20000000 |  |  | Cd Min: | 0.00481 | at alpha= | -5 | deg
Mach: | 0.5 |  |  | Cl=0 at alpha= | -4.1449 | deg
|  |  |  | @ Cl=0.1, Cd= | 0.0054614
|  |  |  | @ Cl=0.4, Cd= | 0.005517
|  |  |  | @ Cl=0.6, Cd= | 0.0060338
alpha (deg) | Cl | Cd | Cm | Cl/Cd
-20 | -0.902 | 0.17904 | -0.048 | -5.039
-19.5 | -0.873 | 0.175 | -0.047 | -4.989
-19 | -0.844 | 0.17132 | -0.047 | -4.927
-18.5 | -0.816 | 0.16616 | -0.047 | -4.912
-18 | -0.789 | 0.15102 | -0.048 | -5.222
-17.5 | -0.76 | 0.14702 | -0.048 | -5.169
-17 | -0.731 | 0.14055 | -0.047 | -5.201
-16.5 | -0.703 | 0.13414 | -0.047 | -5.237
-16 | -0.674 | 0.12493 | -0.047 | -5.398
-15.5 | -0.647 | 0.11354 | -0.049 | -5.698
-15 | -0.618 | 0.10802 | -0.048 | -5.721
-14.5 | -0.59 | 0.09915 | -0.049 | -5.955
-14 | -0.563 | 0.09056 | -0.051 | -6.222
-13.5 | -0.535 | 0.0844 | -0.052 | -6.344
-13 | -0.512 | 0.07294 | -0.057 | -7.022
-12.5 | -0.475 | 0.08208 | -0.048 | -5.791
-12 | -0.45 | 0.07277 | -0.052 | -6.179
-11.5 | -0.429 | 0.0594 | -0.061 | -7.216
-11 | -0.432 | 0.02762 | -0.078 | -15.658
-10.5 | -0.417 | 0.01695 | -0.083 | -24.579
-10 | -0.332 | 0.067 | -0.045 | -4.949
-9.5 | -0.305 | 0.05835 | -0.05 | -5.221
-9 | -0.275 | 0.05724 | -0.046 | -4.807
-8.5 | -0.247 | 0.05548 | -0.047 | -4.45
-8 | -0.311 | 0.05101 | -0.049 | -6.099
-7.5 | -0.387 | 0.0098 | -0.091 | -39.539
-7 | -0.363 | 0.00523 | -0.094 | -69.325
-6.5 | -0.308 | 0.00507 | -0.095 | -60.825
-6 | -0.248 | 0.00499 | -0.096 | -49.715
-5.5 | -0.184 | 0.00488 | -0.096 | -37.697
-5 | -0.118 | 0.00481 | -0.097 | -24.454
-4.5 | -0.049 | 0.00544 | -0.098 | -9.088
-4 | 0.02 | 0.00544 | -0.098 | 3.631
-3.5 | 0.09 | 0.00546 | -0.099 | 16.419
-3 | 0.16 | 0.00547 | -0.099 | 29.27
-2.5 | 0.231 | 0.00549 | -0.1 | 42.025
-2 | 0.301 | 0.00556 | -0.101 | 54.251
-1.5 | 0.373 | 0.00549 | -0.101 | 67.94
-1 | 0.443 | 0.00556 | -0.102 | 79.801
-0.5 | 0.514 | 0.0056 | -0.103 | 91.754
0 | 0.584 | 0.006 | -0.103 | 97.406
0.5 | 0.655 | 0.00615 | -0.104 | 106.406
1 | 0.725 | 0.00631 | -0.104 | 114.859
1.5 | 0.795 | 0.0067 | -0.105 | 118.74
2 | 0.865 | 0.00705 | -0.106 | 122.689
2.5 | 0.929 | 0.00743 | -0.106 | 125.016
3 | 0.988 | 0.00785 | -0.106 | 125.923
3.5 | 1.053 | 0.00834 | -0.106 | 126.213
4 | 1.118 | 0.00896 | -0.107 | 124.707
4.5 | 1.181 | 0.00974 | -0.107 | 121.284
5 | 1.244 | 0.01051 | -0.107 | 118.394
5.5 | 1.303 | 0.01127 | -0.108 | 115.65
6 | 1.359 | 0.01203 | -0.108 | 113.043
6.5 | 1.411 | 0.01351 | -0.108 | 104.479
7 | 1.459 | 0.01445 | -0.108 | 100.969
7.5 | 1.498 | 0.01542 | -0.109 | 97.178
8 | 1.526 | 0.0165 | -0.109 | 92.523
8.5 | 1.539 | 0.01776 | -0.11 | 86.682
9 | 1.527 | 0.01932 | -0.11 | 79.003
9.5 | 1.449 | 0.02118 | -0.11 | 68.42
10 | 0.926 | 0.02513 | -0.11 | 36.84
10.5 | 0.955 | 0.02683 | -0.11 | 35.587
11 | 0.987 | 0.02662 | -0.111 | 37.067
11.5 | 1.013 | 0.03018 | -0.111 | 33.569
12 | 1.045 | 0.02955 | -0.111 | 35.367
12.5 | 1.071 | 0.03306 | -0.111 | 32.405
13 | 1.095 | 0.03802 | -0.111 | 28.801
13.5 | 1.107 | 0.04655 | -0.109 | 23.772

## 152. Re 20M Mach 0.50 (2)
BIGFOIL.COM POLAR EXPORT
NACA63-615 a=0.6
NACA63-615 a=0.6 |  |  |  | Cl Max: | 1.7077 | at alpha= | 13 | deg
XFOIL ncrit=9 |  |  |  | L/D Max: | 208.821 | at alpha= | 3 | deg
Re: | 20000000 |  |  | Cd Min: | 0.08898 | at alpha= | 15 | deg
Mach: | 0.5 |  |  | Cl=0 at alpha= | -99 | deg
|  |  |  | @ Cl=0.1, Cd= | 0.00451
|  |  |  | @ Cl=0.4, Cd= | 0.00451
|  |  |  | @ Cl=0.6, Cd= | 0.00451
alpha (deg) | Cl | Cd | Cm | Cl/Cd
0 | 0.6017 | 0.00451 | -0.1165 | 133.4146
0.5 | 0.6727 | 0.00431 | -0.1176 | 156.0789
1 | 0.7443 | 0.00428 | -0.1186 | 173.9019
1.5 | 0.8161 | 0.00432 | -0.1196 | 188.912
2 | 0.8876 | 0.00441 | -0.1204 | 201.2698
2.5 | 0.9584 | 0.0046 | -0.121 | 208.3478
3 | 1.0274 | 0.00492 | -0.1213 | 208.8211
3.5 | 1.0945 | 0.00534 | -0.1211 | 204.9625
4 | 1.1604 | 0.0058 | -0.1205 | 200.069
4.5 | 1.2171 | 0.00662 | -0.1184 | 183.852
5 | 1.26 | 0.00775 | -0.114 | 162.5806
5.5 | 1.291 | 0.00872 | -0.1073 | 148.0505
6.5 | 1.3312 | 0.01158 | -0.0922 | 114.9568
7 | 1.3567 | 0.01346 | -0.0864 | 100.7949
7.5 | 1.3777 | 0.01574 | -0.0805 | 87.5286
8 | 1.4081 | 0.01778 | -0.0757 | 79.1957
8.5 | 1.4401 | 0.01989 | -0.0713 | 72.4032
9 | 1.4734 | 0.02207 | -0.0672 | 66.7603
9.5 | 1.5077 | 0.02437 | -0.0632 | 61.867
10.5 | 1.5756 | 0.02918 | -0.0559 | 53.9959
11 | 1.6068 | 0.03223 | -0.0522 | 49.8542
11.5 | 1.6379 | 0.03546 | -0.0485 | 46.1901
12 | 1.6663 | 0.03909 | -0.045 | 42.6273
12.5 | 1.6938 | 0.04303 | -0.0416 | 39.3632
13 | 1.7077 | 0.04829 | -0.0382 | 35.3634
13.5 | 1.6979 | 0.05583 | -0.0355 | 30.412
14 | 1.6653 | 0.06591 | -0.0345 | 25.2663
14.5 | 1.6307 | 0.07704 | -0.0355 | 21.1669
15 | 1.5968 | 0.08898 | -0.0382 | 17.9456