## index
index | Re | Mach | Datasource
1 | 50000 | 0 | JavaFoil+Calcfoil stall+Eppler ext transition
2 | 50000 | 0 | XFOIL ncrit=9
3 | 50000 | 0.1 | JavaFoil+Calcfoil stall+Eppler ext transition
4 | 50000 | 0.1 | XFOIL ncrit=9
5 | 50000 | 0.25 | JavaFoil+Calcfoil stall+Eppler ext transition
6 | 50000 | 0.25 | XFOIL ncrit=9
7 | 50000 | 0.5 | JavaFoil+Calcfoil stall+Eppler ext transition
8 | 50000 | 0.5 | XFOIL ncrit=9
9 | 100000 | 0 | JavaFoil+Calcfoil stall+Eppler ext transition
10 | 100000 | 0 | XFOIL ncrit=9
11 | 100000 | 0.1 | JavaFoil+Calcfoil stall+Eppler ext transition
12 | 100000 | 0.1 | XFOIL ncrit=9
13 | 100000 | 0.25 | JavaFoil+Calcfoil stall+Eppler ext transition
14 | 100000 | 0.25 | XFOIL ncrit=9
15 | 100000 | 0.5 | JavaFoil+Calcfoil stall+Eppler ext transition
16 | 100000 | 0.5 | XFOIL ncrit=9
17 | 250000 | 0 | JavaFoil+Calcfoil stall+Eppler ext transition
18 | 250000 | 0 | XFOIL ncrit=9
19 | 250000 | 0.1 | JavaFoil+Calcfoil stall+Eppler ext transition
20 | 250000 | 0.1 | XFOIL ncrit=9
21 | 250000 | 0.25 | JavaFoil+Calcfoil stall+Eppler ext transition
22 | 250000 | 0.25 | XFOIL ncrit=9
23 | 250000 | 0.5 | JavaFoil+Calcfoil stall+Eppler ext transition
24 | 250000 | 0.5 | XFOIL ncrit=9
25 | 500000 | 0 | JavaFoil+Calcfoil stall+Eppler ext transition
26 | 500000 | 0 | XFOIL ncrit=9
27 | 500000 | 0.1 | JavaFoil+Calcfoil stall+Eppler ext transition
28 | 500000 | 0.1 | XFOIL ncrit=9
29 | 500000 | 0.25 | JavaFoil+Calcfoil stall+Eppler ext transition
30 | 500000 | 0.25 | XFOIL ncrit=9
31 | 500000 | 0.5 | JavaFoil+Calcfoil stall+Eppler ext transition
32 | 500000 | 0.5 | XFOIL ncrit=9
33 | 750000 | 0 | JavaFoil+Calcfoil stall+Eppler ext transition
34 | 750000 | 0 | XFOIL ncrit=9
35 | 750000 | 0.1 | JavaFoil+Calcfoil stall+Eppler ext transition
36 | 750000 | 0.1 | XFOIL ncrit=9
37 | 750000 | 0.25 | JavaFoil+Calcfoil stall+Eppler ext transition
38 | 750000 | 0.25 | XFOIL ncrit=9
39 | 750000 | 0.5 | JavaFoil+Calcfoil stall+Eppler ext transition
40 | 750000 | 0.5 | XFOIL ncrit=9
41 | 1000000 | 0 | JavaFoil+Calcfoil stall+Eppler ext transition
42 | 1000000 | 0 | XFOIL ncrit=9
43 | 1000000 | 0.1 | JavaFoil+Calcfoil stall+Eppler ext transition
44 | 1000000 | 0.1 | XFOIL ncrit=9
45 | 1000000 | 0.25 | JavaFoil+Calcfoil stall+Eppler ext transition
46 | 1000000 | 0.25 | XFOIL ncrit=9
47 | 1000000 | 0.5 | JavaFoil+Calcfoil stall+Eppler ext transition
48 | 1000000 | 0.5 | XFOIL ncrit=9
49 | 2000000 | 0 | JavaFoil+Calcfoil stall+Eppler ext transition
50 | 2000000 | 0 | XFOIL ncrit=9
51 | 2000000 | 0.1 | JavaFoil+Calcfoil stall+Eppler ext transition
52 | 2000000 | 0.1 | XFOIL ncrit=9
53 | 2000000 | 0.25 | JavaFoil+Calcfoil stall+Eppler ext transition
54 | 2000000 | 0.25 | XFOIL ncrit=9
55 | 2000000 | 0.5 | JavaFoil+Calcfoil stall+Eppler ext transition
56 | 2000000 | 0.5 | XFOIL ncrit=9
57 | 3000000 | 0 | JavaFoil+Calcfoil stall+Eppler ext transition
58 | 3000000 | 0 | XFOIL ncrit=9
59 | 3000000 | 0.1 | JavaFoil+Calcfoil stall+Eppler ext transition
60 | 3000000 | 0.1 | XFOIL ncrit=9
61 | 3000000 | 0.25 | JavaFoil+Calcfoil stall+Eppler ext transition
62 | 3000000 | 0.25 | XFOIL ncrit=9
63 | 3000000 | 0.5 | JavaFoil+Calcfoil stall+Eppler ext transition
64 | 3000000 | 0.5 | XFOIL ncrit=9
65 | 4000000 | 0 | JavaFoil+Calcfoil stall+Eppler ext transition
66 | 4000000 | 0 | XFOIL ncrit=9
67 | 4000000 | 0.1 | JavaFoil+Calcfoil stall+Eppler ext transition
68 | 4000000 | 0.1 | XFOIL ncrit=9
69 | 4000000 | 0.25 | JavaFoil+Calcfoil stall+Eppler ext transition
70 | 4000000 | 0.25 | XFOIL ncrit=9
71 | 4000000 | 0.5 | JavaFoil+Calcfoil stall+Eppler ext transition
72 | 4000000 | 0.5 | XFOIL ncrit=9
73 | 5000000 | 0 | JavaFoil+Calcfoil stall+Eppler ext transition
74 | 5000000 | 0 | XFOIL ncrit=9
75 | 5000000 | 0.1 | JavaFoil+Calcfoil stall+Eppler ext transition
76 | 5000000 | 0.1 | XFOIL ncrit=9
77 | 5000000 | 0.25 | JavaFoil+Calcfoil stall+Eppler ext transition
78 | 5000000 | 0.25 | XFOIL ncrit=9
79 | 5000000 | 0.5 | JavaFoil+Calcfoil stall+Eppler ext transition
80 | 5000000 | 0.5 | XFOIL ncrit=9
81 | 6000000 | 0 | JavaFoil+Calcfoil stall+Eppler ext transition
82 | 6000000 | 0 | XFOIL ncrit=9
83 | 6000000 | 0.1 | JavaFoil+Calcfoil stall+Eppler ext transition
84 | 6000000 | 0.1 | XFOIL ncrit=9
85 | 6000000 | 0.25 | JavaFoil+Calcfoil stall+Eppler ext transition
86 | 6000000 | 0.25 | XFOIL ncrit=9
87 | 6000000 | 0.5 | JavaFoil+Calcfoil stall+Eppler ext transition
88 | 6000000 | 0.5 | XFOIL ncrit=9
89 | 7000000 | 0 | JavaFoil+Calcfoil stall+Eppler ext transition
90 | 7000000 | 0 | XFOIL ncrit=9
91 | 7000000 | 0.1 | JavaFoil+Calcfoil stall+Eppler ext transition
92 | 7000000 | 0.1 | XFOIL ncrit=9
93 | 7000000 | 0.25 | JavaFoil+Calcfoil stall+Eppler ext transition
94 | 7000000 | 0.25 | XFOIL ncrit=9
95 | 7000000 | 0.5 | JavaFoil+Calcfoil stall+Eppler ext transition
96 | 7000000 | 0.5 | XFOIL ncrit=9
97 | 8000000 | 0 | JavaFoil+Calcfoil stall+Eppler ext transition
98 | 8000000 | 0 | XFOIL ncrit=9
99 | 8000000 | 0.1 | JavaFoil+Calcfoil stall+Eppler ext transition
100 | 8000000 | 0.1 | XFOIL ncrit=9
101 | 8000000 | 0.25 | JavaFoil+Calcfoil stall+Eppler ext transition
102 | 8000000 | 0.25 | XFOIL ncrit=9
103 | 8000000 | 0.5 | JavaFoil+Calcfoil stall+Eppler ext transition
104 | 8000000 | 0.5 | XFOIL ncrit=9
105 | 10000000 | 0 | JavaFoil+Calcfoil stall+Eppler ext transition
106 | 10000000 | 0 | XFOIL ncrit=9
107 | 10000000 | 0.1 | JavaFoil+Calcfoil stall+Eppler ext transition
108 | 10000000 | 0.1 | XFOIL ncrit=9
109 | 10000000 | 0.25 | JavaFoil+Calcfoil stall+Eppler ext transition
110 | 10000000 | 0.25 | XFOIL ncrit=9
111 | 10000000 | 0.5 | JavaFoil+Calcfoil stall+Eppler ext transition
112 | 10000000 | 0.5 | XFOIL ncrit=9
113 | 12000000 | 0 | JavaFoil+Calcfoil stall+Eppler ext transition
114 | 12000000 | 0 | XFOIL ncrit=9
115 | 12000000 | 0.1 | JavaFoil+Calcfoil stall+Eppler ext transition
116 | 12000000 | 0.1 | XFOIL ncrit=9
117 | 12000000 | 0.25 | JavaFoil+Calcfoil stall+Eppler ext transition
118 | 12000000 | 0.25 | XFOIL ncrit=9
119 | 12000000 | 0.5 | JavaFoil+Calcfoil stall+Eppler ext transition
120 | 12000000 | 0.5 | XFOIL ncrit=9
121 | 14000000 | 0 | JavaFoil+Calcfoil stall+Eppler ext transition
122 | 14000000 | 0 | XFOIL ncrit=9
123 | 14000000 | 0.1 | JavaFoil+Calcfoil stall+Eppler ext transition
124 | 14000000 | 0.1 | XFOIL ncrit=9
125 | 14000000 | 0.25 | JavaFoil+Calcfoil stall+Eppler ext transition
126 | 14000000 | 0.25 | XFOIL ncrit=9
127 | 14000000 | 0.5 | JavaFoil+Calcfoil stall+Eppler ext transition
128 | 14000000 | 0.5 | XFOIL ncrit=9
129 | 16000000 | 0 | JavaFoil+Calcfoil stall+Eppler ext transition
130 | 16000000 | 0 | XFOIL ncrit=9
131 | 16000000 | 0.1 | JavaFoil+Calcfoil stall+Eppler ext transition
132 | 16000000 | 0.1 | XFOIL ncrit=9
133 | 16000000 | 0.25 | JavaFoil+Calcfoil stall+Eppler ext transition
134 | 16000000 | 0.25 | XFOIL ncrit=9
135 | 16000000 | 0.5 | JavaFoil+Calcfoil stall+Eppler ext transition
136 | 16000000 | 0.5 | XFOIL ncrit=9
137 | 18000000 | 0 | JavaFoil+Calcfoil stall+Eppler ext transition
138 | 18000000 | 0 | XFOIL ncrit=9
139 | 18000000 | 0.1 | JavaFoil+Calcfoil stall+Eppler ext transition
140 | 18000000 | 0.1 | XFOIL ncrit=9
141 | 18000000 | 0.25 | JavaFoil+Calcfoil stall+Eppler ext transition
142 | 18000000 | 0.25 | XFOIL ncrit=9
143 | 18000000 | 0.5 | JavaFoil+Calcfoil stall+Eppler ext transition
144 | 18000000 | 0.5 | XFOIL ncrit=9
145 | 20000000 | 0 | JavaFoil+Calcfoil stall+Eppler ext transition
146 | 20000000 | 0 | XFOIL ncrit=9
147 | 20000000 | 0.1 | JavaFoil+Calcfoil stall+Eppler ext transition
148 | 20000000 | 0.1 | XFOIL ncrit=9
149 | 20000000 | 0.25 | JavaFoil+Calcfoil stall+Eppler ext transition
150 | 20000000 | 0.25 | XFOIL ncrit=9
151 | 20000000 | 0.5 | JavaFoil+Calcfoil stall+Eppler ext transition
152 | 20000000 | 0.5 | XFOIL ncrit=9

## 1. Re 50k Mach 0.00 (1)
BIGFOIL.COM POLAR EXPORT
NACA24021
NACA24021 |  |  |  | Cl Max: | 1.789 | at alpha= | 20 | deg
JavaFoil+Calcfoil stall+Eppler ext transition |  |  |  | L/D Max: | 25.669 | at alpha= | 5.5 | deg
Re: | 50000 |  |  | Cd Min: | 0.02171 | at alpha= | -1.5 | deg
Mach: | 0 |  |  | Cl=0 at alpha= | -1.4921 | deg
|  |  |  | @ Cl=0.1, Cd= | 0.021832
|  |  |  | @ Cl=0.4, Cd= | 0.023335
|  |  |  | @ Cl=0.6, Cd= | 0.025768
alpha (deg) | Cl | Cd | Cm | Cl/Cd
-20 | -1.435 | 0.222 | 0.004 | -6.465
-19.5 | -1.424 | 0.21185 | 0.004 | -6.721
-19 | -1.411 | 0.20145 | 0.004 | -7.003
-18.5 | -1.395 | 0.19145 | 0.004 | -7.289
-18 | -1.378 | 0.18194 | 0.004 | -7.574
-17.5 | -1.358 | 0.17276 | 0.003 | -7.861
-17 | -1.336 | 0.1639 | 0.003 | -8.153
-16.5 | -1.313 | 0.1551 | 0.003 | -8.463
-16 | -1.287 | 0.14695 | 0.003 | -8.758
-15.5 | -1.26 | 0.139 | 0.002 | -9.063
-15 | -1.231 | 0.13159 | 0.002 | -9.353
-14.5 | -1.2 | 0.12417 | 0.002 | -9.664
-14 | -1.168 | 0.11718 | 0.002 | -9.967
-13.5 | -1.134 | 0.11051 | 0.001 | -10.259
-13 | -1.098 | 0.10408 | 0.001 | -10.551
-12.5 | -1.061 | 0.09791 | 0.001 | -10.84
-12 | -1.024 | 0.09179 | 0.001 | -11.152
-11.5 | -0.985 | 0.08591 | 0 | -11.466
-11 | -0.946 | 0.07989 | 0 | -11.846
-10.5 | -0.909 | 0.07322 | 0 | -12.417
-10 | -0.905 | 0.05603 | -0.001 | -16.144
-9.5 | -0.896 | 0.04264 | -0.001 | -21.004
-9 | -0.865 | 0.03641 | -0.002 | -23.767
-8.5 | -0.824 | 0.03285 | -0.002 | -25.087
-8 | -0.777 | 0.03058 | -0.003 | -25.398
-7.5 | -0.725 | 0.02892 | -0.004 | -25.078
-7 | -0.671 | 0.02761 | -0.004 | -24.306
-6.5 | -0.615 | 0.02653 | -0.005 | -23.172
-6 | -0.557 | 0.02562 | -0.005 | -21.746
-5.5 | -0.498 | 0.02478 | -0.006 | -20.096
-5 | -0.433 | 0.02362 | -0.006 | -18.342
-4.5 | -0.373 | 0.02306 | -0.007 | -16.19
-4 | -0.313 | 0.02261 | -0.007 | -13.832
-3.5 | -0.252 | 0.02227 | -0.008 | -11.296
-3 | -0.19 | 0.02201 | -0.008 | -8.617
-2.5 | -0.127 | 0.02183 | -0.009 | -5.83
-2 | -0.065 | 0.02173 | -0.01 | -2.969
-1.5 | -0.001 | 0.02171 | -0.01 | -0.066
-1 | 0.062 | 0.02176 | -0.011 | 2.839
-0.5 | 0.125 | 0.02188 | -0.011 | 5.715
0 | 0.188 | 0.02213 | -0.012 | 8.477
0.5 | 0.25 | 0.02239 | -0.012 | 11.162
1 | 0.312 | 0.02271 | -0.013 | 13.726
1.5 | 0.373 | 0.02311 | -0.013 | 16.133
2 | 0.433 | 0.02361 | -0.014 | 18.347
2.5 | 0.492 | 0.02422 | -0.014 | 20.332
3 | 0.55 | 0.02497 | -0.015 | 22.051
3.5 | 0.607 | 0.02588 | -0.015 | 23.464
4 | 0.662 | 0.02701 | -0.015 | 24.517
4.5 | 0.716 | 0.02837 | -0.016 | 25.23
5 | 0.768 | 0.02998 | -0.016 | 25.601
5.5 | 0.818 | 0.03187 | -0.016 | 25.669
6 | 0.867 | 0.03403 | -0.016 | 25.485
6.5 | 0.916 | 0.03644 | -0.017 | 25.125
7 | 0.963 | 0.03908 | -0.017 | 24.65
7.5 | 1.01 | 0.04193 | -0.017 | 24.092
8 | 1.057 | 0.04493 | -0.017 | 23.525
8.5 | 1.103 | 0.04816 | -0.018 | 22.904
9 | 1.148 | 0.05161 | -0.018 | 22.249
9.5 | 1.194 | 0.05513 | -0.018 | 21.652
10 | 1.238 | 0.05895 | -0.018 | 20.996
10.5 | 1.281 | 0.06295 | -0.019 | 20.351
11 | 1.324 | 0.06711 | -0.019 | 19.724
11.5 | 1.365 | 0.07149 | -0.019 | 19.096
12 | 1.406 | 0.07616 | -0.019 | 18.456
12.5 | 1.445 | 0.08103 | -0.02 | 17.829
13 | 1.482 | 0.08629 | -0.02 | 17.177
13.5 | 1.518 | 0.09175 | -0.02 | 16.545
14 | 1.552 | 0.09751 | -0.02 | 15.921
14.5 | 1.585 | 0.10365 | -0.021 | 15.293
15 | 1.615 | 0.11021 | -0.021 | 14.656
15.5 | 1.643 | 0.11713 | -0.021 | 14.03
16 | 1.669 | 0.12459 | -0.021 | 13.398
16.5 | 1.693 | 0.13246 | -0.021 | 12.782
17 | 1.714 | 0.14072 | -0.022 | 12.181
17.5 | 1.732 | 0.14978 | -0.022 | 11.566
18 | 1.749 | 0.15897 | -0.022 | 10.999
18.5 | 1.762 | 0.16904 | -0.022 | 10.425
19 | 1.773 | 0.17954 | -0.022 | 9.878
19.5 | 1.783 | 0.19053 | -0.022 | 9.358
20 | 1.789 | 0.20217 | -0.022 | 8.849

## 2. Re 50k Mach 0.00 (2)
BIGFOIL.COM POLAR EXPORT
NACA24021
NACA24021 |  |  |  | Cl Max: | 0.8054 | at alpha= | 2.5 | deg
XFOIL ncrit=9 |  |  |  | L/D Max: | 18.8211 | at alpha= | 1.5 | deg
Re: | 50000 |  |  | Cd Min: | 0.15088 | at alpha= | -13.5 | deg
Mach: | 0 |  |  | Cl=0 at alpha= | -2.6362 | deg
|  |  |  | @ Cl=0.1, Cd= | 0.052463
|  |  |  | @ Cl=0.4, Cd= | 0.10735
|  |  |  | @ Cl=0.6, Cd= | 0.10735
alpha (deg) | Cl | Cd | Cm | Cl/Cd
-13.5 | -0.3186 | 0.15088 | -0.0224 | -2.1116
-13 | -0.2688 | 0.14138 | -0.0224 | -1.9013
-11.5 | -0.7025 | 0.07002 | -0.0475 | -10.0328
-11 | -0.8132 | 0.06179 | -0.035 | -13.1607
-10.5 | -0.9044 | 0.05685 | -0.0186 | -15.9085
-10 | -0.9058 | 0.05346 | -0.0117 | -16.9435
-9.5 | -0.944 | 0.04975 | 0 | -18.9749
-9 | -0.9568 | 0.04646 | 0.0088 | -20.5941
-8.5 | -0.9659 | 0.0437 | 0.0174 | -22.103
-8 | -0.9515 | 0.04158 | 0.023 | -22.8836
-7.5 | -0.9405 | 0.03965 | 0.029 | -23.7201
-7 | -0.9307 | 0.0379 | 0.0353 | -24.5567
-6.5 | -0.9087 | 0.03686 | 0.0399 | -24.6527
-6 | -0.8946 | 0.03587 | 0.0458 | -24.9401
-5.5 | -0.8801 | 0.0353 | 0.0518 | -24.932
-5 | -0.8385 | 0.03604 | 0.0538 | -23.2658
-4.5 | -0.7392 | 0.03901 | 0.0477 | -18.949
-4 | -0.6221 | 0.04273 | 0.0402 | -14.5589
-3.5 | -0.4302 | 0.04858 | 0.0232 | -8.8555
-3 | -0.1459 | 0.05426 | -0.0065 | -2.6889
-2.5 | 0.0546 | 0.05331 | -0.028 | 1.0242
-1.5 | 0.3064 | 0.04861 | -0.0514 | 6.3032
-1 | 0.4426 | 0.04525 | -0.0644 | 9.7812
-0.5 | 0.4927 | 0.04473 | -0.0649 | 11.015
0 | 0.5627 | 0.04359 | -0.0683 | 12.9089
0.5 | 0.6528 | 0.04204 | -0.0754 | 15.5281
1 | 0.7123 | 0.04198 | -0.0789 | 16.9676
1.5 | 0.7807 | 0.04148 | -0.084 | 18.8211
2 | 0.7878 | 0.04303 | -0.0786 | 18.3082
2.5 | 0.8054 | 0.04406 | -0.0743 | 18.2796
3 | 0.7964 | 0.04658 | -0.067 | 17.0975
3.5 | 0.6808 | 0.0549 | -0.0494 | 12.4007
4 | 0.657 | 0.05809 | -0.041 | 11.31
4.5 | 0.1527 | 0.08866 | -0.0135 | 1.7223
5 | 0.1628 | 0.09138 | -0.0101 | 1.7816
5.5 | 0.147 | 0.09343 | -0.0045 | 1.5734
6 | 0.1673 | 0.09749 | -0.0026 | 1.7161
6.5 | 0.2075 | 0.1028 | -0.0025 | 2.0185
7.5 | 0.202 | 0.10735 | 0.0049 | 1.8817

## 3. Re 50k Mach 0.10 (1)
BIGFOIL.COM POLAR EXPORT
NACA24021
NACA24021 |  |  |  | Cl Max: | 1.774 | at alpha= | 20 | deg
JavaFoil+Calcfoil stall+Eppler ext transition |  |  |  | L/D Max: | 25.43 | at alpha= | 5.5 | deg
Re: | 50000 |  |  | Cd Min: | 0.02179 | at alpha= | -1.5 | deg
Mach: | 0.1 |  |  | Cl=0 at alpha= | -1.4921 | deg
|  |  |  | @ Cl=0.1, Cd= | 0.021917
|  |  |  | @ Cl=0.4, Cd= | 0.023437
|  |  |  | @ Cl=0.6, Cd= | 0.025929
alpha (deg) | Cl | Cd | Cm | Cl/Cd
-20 | -1.421 | 0.2264 | 0.004 | -6.275
-19.5 | -1.411 | 0.21547 | 0.004 | -6.55
-19 | -1.4 | 0.20462 | 0.004 | -6.842
-18.5 | -1.387 | 0.19433 | 0.004 | -7.135
-18 | -1.371 | 0.18437 | 0.004 | -7.436
-17.5 | -1.353 | 0.17493 | 0.003 | -7.732
-17 | -1.332 | 0.16603 | 0.003 | -8.023
-16.5 | -1.309 | 0.15703 | 0.003 | -8.338
-16 | -1.285 | 0.14867 | 0.003 | -8.643
-15.5 | -1.259 | 0.14054 | 0.002 | -8.955
-15 | -1.23 | 0.13278 | 0.002 | -9.267
-14.5 | -1.201 | 0.12546 | 0.002 | -9.57
-14 | -1.169 | 0.11832 | 0.002 | -9.879
-13.5 | -1.135 | 0.11155 | 0.001 | -10.177
-13 | -1.1 | 0.10499 | 0.001 | -10.478
-12.5 | -1.064 | 0.09873 | 0.001 | -10.772
-12 | -1.026 | 0.09265 | 0.001 | -11.072
-11.5 | -0.987 | 0.08674 | 0 | -11.382
-11 | -0.949 | 0.0807 | 0 | -11.755
-10.5 | -0.911 | 0.07424 | 0 | -12.268
-10 | -0.897 | 0.05996 | -0.001 | -14.952
-9.5 | -0.894 | 0.04416 | -0.001 | -20.246
-9 | -0.866 | 0.03719 | -0.002 | -23.283
-8.5 | -0.826 | 0.03334 | -0.002 | -24.776
-8 | -0.779 | 0.03092 | -0.003 | -25.191
-7.5 | -0.728 | 0.02918 | -0.004 | -24.938
-7 | -0.674 | 0.02782 | -0.004 | -24.208
-6.5 | -0.617 | 0.02671 | -0.005 | -23.105
-6 | -0.559 | 0.02577 | -0.005 | -21.701
-5.5 | -0.5 | 0.02493 | -0.006 | -20.063
-5 | -0.435 | 0.02375 | -0.006 | -18.318
-4.5 | -0.375 | 0.02318 | -0.007 | -16.175
-4 | -0.314 | 0.02272 | -0.007 | -13.827
-3.5 | -0.253 | 0.02236 | -0.008 | -11.298
-3 | -0.191 | 0.0221 | -0.008 | -8.622
-2.5 | -0.128 | 0.02192 | -0.009 | -5.834
-2 | -0.065 | 0.02182 | -0.01 | -2.971
-1.5 | -0.001 | 0.02179 | -0.01 | -0.066
-1 | 0.062 | 0.02184 | -0.011 | 2.842
-0.5 | 0.126 | 0.02197 | -0.011 | 5.72
0 | 0.188 | 0.02222 | -0.012 | 8.482
0.5 | 0.251 | 0.02248 | -0.012 | 11.166
1 | 0.313 | 0.02281 | -0.013 | 13.725
1.5 | 0.374 | 0.02322 | -0.013 | 16.124
2 | 0.435 | 0.02373 | -0.014 | 18.326
2.5 | 0.494 | 0.02436 | -0.014 | 20.297
3 | 0.553 | 0.02514 | -0.015 | 21.984
3.5 | 0.609 | 0.02608 | -0.015 | 23.368
4 | 0.664 | 0.02725 | -0.015 | 24.384
4.5 | 0.718 | 0.02864 | -0.016 | 25.076
5 | 0.77 | 0.03032 | -0.016 | 25.39
5.5 | 0.82 | 0.03226 | -0.016 | 25.43
6 | 0.87 | 0.03445 | -0.017 | 25.248
6.5 | 0.918 | 0.03691 | -0.017 | 24.882
7 | 0.966 | 0.03961 | -0.017 | 24.391
7.5 | 1.013 | 0.04247 | -0.017 | 23.862
8 | 1.06 | 0.04555 | -0.017 | 23.272
8.5 | 1.106 | 0.04881 | -0.018 | 22.666
9 | 1.152 | 0.05229 | -0.018 | 22.026
9.5 | 1.197 | 0.05594 | -0.018 | 21.395
10 | 1.241 | 0.05977 | -0.018 | 20.768
10.5 | 1.285 | 0.06379 | -0.019 | 20.14
11 | 1.327 | 0.06803 | -0.019 | 19.511
11.5 | 1.369 | 0.07249 | -0.019 | 18.882
12 | 1.409 | 0.07727 | -0.02 | 18.234
12.5 | 1.448 | 0.08228 | -0.02 | 17.595
13 | 1.485 | 0.08757 | -0.02 | 16.959
13.5 | 1.52 | 0.09321 | -0.02 | 16.312
14 | 1.554 | 0.0991 | -0.02 | 15.684
14.5 | 1.587 | 0.10536 | -0.021 | 15.058
15 | 1.616 | 0.11213 | -0.021 | 14.411
15.5 | 1.643 | 0.11934 | -0.021 | 13.765
16 | 1.668 | 0.12696 | -0.021 | 13.137
16.5 | 1.691 | 0.13515 | -0.021 | 12.509
17 | 1.71 | 0.14379 | -0.022 | 11.893
17.5 | 1.727 | 0.15299 | -0.022 | 11.286
18 | 1.741 | 0.16274 | -0.022 | 10.699
18.5 | 1.753 | 0.17297 | -0.022 | 10.136
19 | 1.763 | 0.18384 | -0.022 | 9.588
19.5 | 1.77 | 0.19538 | -0.022 | 9.06
20 | 1.774 | 0.2072 | -0.021 | 8.561

## 4. Re 50k Mach 0.10 (2)
BIGFOIL.COM POLAR EXPORT
NACA24021
NACA24021 |  |  |  | Cl Max: | 0.8058 | at alpha= | 3 | deg
XFOIL ncrit=9 |  |  |  | L/D Max: | 18.6552 | at alpha= | 1.5 | deg
Re: | 50000 |  |  | Cd Min: | 0.11145 | at alpha= | 8 | deg
Mach: | 0.1 |  |  | Cl=0 at alpha= | -2.6911 | deg
|  |  |  | @ Cl=0.1, Cd= | 0.052831
|  |  |  | @ Cl=0.4, Cd= | 0.11145
|  |  |  | @ Cl=0.6, Cd= | 0.11145
alpha (deg) | Cl | Cd | Cm | Cl/Cd
-11 | -0.7659 | 0.06359 | -0.0401 | -12.0443
-10.5 | -0.8273 | 0.05883 | -0.0282 | -14.0626
-10 | -0.8761 | 0.05497 | -0.0161 | -15.9378
-9.5 | -0.9295 | 0.05092 | -0.0029 | -18.2541
-9 | -0.9555 | 0.04729 | 0.0075 | -20.2051
-8.5 | -0.9579 | 0.04467 | 0.0152 | -21.4439
-8 | -0.9474 | 0.04242 | 0.0213 | -22.3338
-7.5 | -0.9379 | 0.04041 | 0.0275 | -23.2096
-7 | -0.9282 | 0.03863 | 0.0338 | -24.028
-6.5 | -0.9123 | 0.03728 | 0.0392 | -24.4716
-6 | -0.9023 | 0.03612 | 0.0456 | -24.9806
-5.5 | -0.8846 | 0.03555 | 0.0512 | -24.8833
-5 | -0.8347 | 0.03646 | 0.0519 | -22.8936
-4.5 | -0.746 | 0.0389 | 0.0474 | -19.1774
-4 | -0.6411 | 0.04214 | 0.0417 | -15.2136
-3.5 | -0.3957 | 0.04991 | 0.0183 | -7.9283
-3 | -0.1256 | 0.05457 | -0.0096 | -2.3016
-2.5 | 0.0777 | 0.05316 | -0.0315 | 1.4616
-2 | 0.178 | 0.05168 | -0.0392 | 3.4443
-1 | 0.4291 | 0.04603 | -0.0621 | 9.3222
-0.5 | 0.4947 | 0.04497 | -0.0648 | 11.0007
0 | 0.5685 | 0.04369 | -0.0686 | 13.0121
0.5 | 0.6364 | 0.04312 | -0.0726 | 14.7588
1 | 0.7004 | 0.04292 | -0.0765 | 16.3187
1.5 | 0.7824 | 0.04194 | -0.0837 | 18.6552
2 | 0.783 | 0.04389 | -0.0776 | 17.8401
2.5 | 0.7855 | 0.04581 | -0.0717 | 17.1469
3 | 0.8058 | 0.04671 | -0.0675 | 17.2511
3.5 | 0.6439 | 0.05737 | -0.0456 | 11.2236
4 | 0.5192 | 0.06556 | -0.0297 | 7.9195
4.5 | 0.3687 | 0.07586 | -0.0167 | 4.8603
5 | 0.3137 | 0.08134 | -0.0098 | 3.8567
5.5 | 0.289 | 0.08656 | -0.0055 | 3.3387
7 | 0.2044 | 0.10534 | 0.0016 | 1.9404
7.5 | 0.2027 | 0.1079 | 0.005 | 1.8786
8 | 0.21 | 0.11145 | 0.0072 | 1.8843

## 5. Re 50k Mach 0.25 (1)
BIGFOIL.COM POLAR EXPORT
NACA24021
NACA24021 |  |  |  | Cl Max: | 1.677 | at alpha= | 18 | deg
JavaFoil+Calcfoil stall+Eppler ext transition |  |  |  | L/D Max: | 24.302 | at alpha= | 5 | deg
Re: | 50000 |  |  | Cd Min: | 0.02226 | at alpha= | -1.5 | deg
Mach: | 0.25 |  |  | Cl=0 at alpha= | -1.4923 | deg
|  |  |  | @ Cl=0.1, Cd= | 0.022388
|  |  |  | @ Cl=0.4, Cd= | 0.024032
|  |  |  | @ Cl=0.6, Cd= | 0.026824
alpha (deg) | Cl | Cd | Cm | Cl/Cd
-20 | -1.293 | 0.25705 | 0.004 | -5.031
-19.5 | -1.302 | 0.24353 | 0.004 | -5.344
-19 | -1.307 | 0.2297 | 0.004 | -5.688
-18.5 | -1.308 | 0.21567 | 0.004 | -6.065
-18 | -1.306 | 0.20392 | 0.004 | -6.405
-17.5 | -1.299 | 0.19228 | 0.003 | -6.758
-17 | -1.29 | 0.18079 | 0.003 | -7.133
-16.5 | -1.277 | 0.17072 | 0.003 | -7.478
-16 | -1.261 | 0.16066 | 0.003 | -7.847
-15.5 | -1.242 | 0.15109 | 0.002 | -8.22
-15 | -1.22 | 0.14204 | 0.002 | -8.591
-14.5 | -1.196 | 0.13363 | 0.002 | -8.949
-14 | -1.169 | 0.12547 | 0.002 | -9.316
-13.5 | -1.139 | 0.11801 | 0.001 | -9.653
-13 | -1.107 | 0.11067 | 0.001 | -10.003
-12.5 | -1.073 | 0.10384 | 0.001 | -10.331
-12 | -1.037 | 0.09735 | 0.001 | -10.651
-11.5 | -0.999 | 0.09109 | 0 | -10.972
-11 | -0.961 | 0.08507 | 0 | -11.294
-10.5 | -0.921 | 0.07912 | 0 | -11.64
-10 | -0.882 | 0.07267 | -0.001 | -12.14
-9.5 | -0.87 | 0.05782 | -0.001 | -15.05
-9 | -0.865 | 0.04297 | -0.002 | -20.13
-8.5 | -0.834 | 0.03656 | -0.003 | -22.8
-8 | -0.79 | 0.03305 | -0.003 | -23.912
-7.5 | -0.741 | 0.03076 | -0.004 | -24.076
-7 | -0.687 | 0.0291 | -0.004 | -23.608
-6.5 | -0.63 | 0.02778 | -0.005 | -22.695
-6 | -0.572 | 0.02669 | -0.005 | -21.427
-5.5 | -0.512 | 0.02576 | -0.006 | -19.869
-5 | -0.445 | 0.02451 | -0.006 | -18.166
-4.5 | -0.384 | 0.02386 | -0.007 | -16.081
-4 | -0.322 | 0.02333 | -0.008 | -13.788
-3.5 | -0.259 | 0.02292 | -0.008 | -11.293
-3 | -0.195 | 0.02262 | -0.009 | -8.634
-2.5 | -0.131 | 0.02241 | -0.009 | -5.851
-2 | -0.066 | 0.02229 | -0.01 | -2.983
-1.5 | -0.001 | 0.02226 | -0.01 | -0.067
-1 | 0.064 | 0.02231 | -0.011 | 2.854
-0.5 | 0.129 | 0.02245 | -0.011 | 5.744
0 | 0.193 | 0.02273 | -0.012 | 8.501
0.5 | 0.257 | 0.02302 | -0.013 | 11.176
1 | 0.321 | 0.02339 | -0.013 | 13.708
1.5 | 0.383 | 0.02387 | -0.014 | 16.057
2 | 0.445 | 0.02446 | -0.014 | 18.183
2.5 | 0.505 | 0.0252 | -0.014 | 20.046
3 | 0.564 | 0.02611 | -0.015 | 21.6
3.5 | 0.621 | 0.02724 | -0.015 | 22.806
4 | 0.677 | 0.02862 | -0.016 | 23.642
4.5 | 0.73 | 0.03028 | -0.016 | 24.124
5 | 0.783 | 0.03221 | -0.016 | 24.302
5.5 | 0.834 | 0.03445 | -0.016 | 24.194
6 | 0.884 | 0.03692 | -0.017 | 23.937
6.5 | 0.933 | 0.03963 | -0.017 | 23.542
7 | 0.981 | 0.04257 | -0.017 | 23.058
7.5 | 1.03 | 0.04567 | -0.017 | 22.545
8 | 1.077 | 0.04903 | -0.018 | 21.967
8.5 | 1.124 | 0.05256 | -0.018 | 21.386
9 | 1.17 | 0.05628 | -0.018 | 20.792
9.5 | 1.216 | 0.06023 | -0.018 | 20.184
10 | 1.26 | 0.06441 | -0.019 | 19.563
10.5 | 1.303 | 0.06885 | -0.019 | 18.932
11 | 1.345 | 0.07352 | -0.019 | 18.301
11.5 | 1.386 | 0.07852 | -0.019 | 17.651
12 | 1.425 | 0.0838 | -0.02 | 17.005
12.5 | 1.462 | 0.08942 | -0.02 | 16.351
13 | 1.497 | 0.09543 | -0.02 | 15.688
13.5 | 1.53 | 0.10188 | -0.02 | 15.013
14 | 1.559 | 0.10884 | -0.021 | 14.326
14.5 | 1.587 | 0.11629 | -0.021 | 13.644
15 | 1.61 | 0.12433 | -0.021 | 12.948
15.5 | 1.63 | 0.13295 | -0.021 | 12.261
16 | 1.647 | 0.14233 | -0.021 | 11.573
16.5 | 1.661 | 0.15237 | -0.021 | 10.901
17 | 1.67 | 0.16307 | -0.021 | 10.242
17.5 | 1.675 | 0.17461 | -0.021 | 9.595
18 | 1.677 | 0.18696 | -0.021 | 8.969
18.5 | 1.675 | 0.20007 | -0.021 | 8.371
19 | 1.669 | 0.21398 | -0.021 | 7.802
19.5 | 1.661 | 0.2282 | -0.021 | 7.28
20 | 1.648 | 0.24289 | -0.02 | 6.783

## 6. Re 50k Mach 0.25 (2)
BIGFOIL.COM POLAR EXPORT
NACA24021
NACA24021 |  |  |  | Cl Max: | 0.7815 | at alpha= | 2 | deg
XFOIL ncrit=9 |  |  |  | L/D Max: | 16.5222 | at alpha= | 2 | deg
Re: | 50000 |  |  | Cd Min: | 0.1971 | at alpha= | 20 | deg
Mach: | 0.25 |  |  | Cl=0 at alpha= | -2.6893 | deg
|  |  |  | @ Cl=0.1, Cd= | 0.054082
|  |  |  | @ Cl=0.4, Cd= | 0.1971
|  |  |  | @ Cl=0.6, Cd= | 0.1971
alpha (deg) | Cl | Cd | Cm | Cl/Cd
-13 | -0.2547 | 0.1441 | -0.0236 | -1.7675
-12.5 | -0.2558 | 0.13944 | -0.0233 | -1.8345
-11.5 | -0.3368 | 0.11858 | -0.0311 | -2.8403
-10 | -0.7247 | 0.06233 | -0.0355 | -11.6268
-9.5 | -0.8298 | 0.05737 | -0.0192 | -14.464
-9 | -0.9126 | 0.05286 | -0.0035 | -17.2645
-8.5 | -0.9034 | 0.05027 | 0.0027 | -17.971
-8 | -0.9409 | 0.04662 | 0.0143 | -20.1823
-7.5 | -0.9403 | 0.0442 | 0.0216 | -21.2738
-7 | -0.9338 | 0.04209 | 0.0283 | -22.1858
-6.5 | -0.9295 | 0.04013 | 0.0353 | -23.1622
-6 | -0.9083 | 0.03906 | 0.0403 | -23.254
-5.5 | -0.8972 | 0.03789 | 0.0466 | -23.6791
-5 | -0.8159 | 0.03891 | 0.0422 | -20.9689
-4.5 | -0.7227 | 0.04109 | 0.038 | -17.5882
-4 | -0.6175 | 0.04393 | 0.0332 | -14.0565
-3.5 | -0.376 | 0.05144 | 0.0125 | -7.3095
-3 | -0.1366 | 0.05553 | -0.0098 | -2.4599
-2.5 | 0.0832 | 0.05434 | -0.0325 | 1.5311
-2 | 0.2004 | 0.05254 | -0.0421 | 3.8142
-1.5 | 0.3274 | 0.04991 | -0.0532 | 6.5598
-1 | 0.4247 | 0.04757 | -0.0597 | 8.9279
-0.5 | 0.4495 | 0.04809 | -0.0563 | 9.3471
0 | 0.542 | 0.04666 | -0.0629 | 11.6159
0.5 | 0.6229 | 0.04565 | -0.0679 | 13.6451
1 | 0.6818 | 0.04584 | -0.0706 | 14.8735
1.5 | 0.7416 | 0.04658 | -0.0748 | 15.921
2 | 0.7815 | 0.0473 | -0.075 | 16.5222
2.5 | 0.753 | 0.0509 | -0.0658 | 14.7937
3 | 0.5268 | 0.06464 | -0.04 | 8.1498
3.5 | 0.6062 | 0.06234 | -0.0402 | 9.7241
4 | 0.3845 | 0.07608 | -0.0221 | 5.0539
4.5 | 0.3245 | 0.08113 | -0.0147 | 3.9998
5 | 0.2832 | 0.08573 | -0.0087 | 3.3034
5.5 | 0.2726 | 0.0906 | -0.0052 | 3.0088
7.5 | 0.1367 | 0.11191 | 0.0078 | 1.2215
8 | 0.138 | 0.11512 | 0.0107 | 1.1987
8.5 | 0.159 | 0.11986 | 0.0121 | 1.3265
9 | 0.1849 | 0.12455 | 0.0133 | 1.4845
9.5 | 0.1745 | 0.12622 | 0.016 | 1.3825
10 | 0.1764 | 0.12935 | 0.0176 | 1.3637
10.5 | 0.2015 | 0.13502 | 0.0181 | 1.4924
11 | 0.2188 | 0.13885 | 0.019 | 1.5758
11.5 | 0.2089 | 0.1397 | 0.0204 | 1.4953
12 | 0.2174 | 0.14306 | 0.0208 | 1.5196
12.5 | 0.2555 | 0.1508 | 0.0206 | 1.6943
13 | 0.2374 | 0.1483 | 0.0215 | 1.6008
13.5 | 0.2441 | 0.15108 | 0.0215 | 1.6157
14 | 0.2766 | 0.15825 | 0.0212 | 1.7479
14.5 | 0.263 | 0.15654 | 0.021 | 1.6801
15 | 0.2834 | 0.16233 | 0.0204 | 1.7458
15.5 | 0.2913 | 0.1642 | 0.0198 | 1.7741
16 | 0.2928 | 0.16631 | 0.0187 | 1.7606
16.5 | 0.325 | 0.1745 | 0.0179 | 1.8625
17 | 0.3137 | 0.17302 | 0.0164 | 1.8131
17.5 | 0.3442 | 0.18202 | 0.0154 | 1.891
18 | 0.337 | 0.18056 | 0.0136 | 1.8664
18.5 | 0.3521 | 0.18606 | 0.0121 | 1.8924
19 | 0.3603 | 0.18863 | 0.0103 | 1.9101
19.5 | 0.3682 | 0.19259 | 0.0083 | 1.9118
20 | 0.3831 | 0.1971 | 0.0066 | 1.9437

## 7. Re 50k Mach 0.50 (1)
BIGFOIL.COM POLAR EXPORT
NACA24021
NACA24021 |  |  |  | Cl Max: | 1.367 | at alpha= | 11.5 | deg
JavaFoil+Calcfoil stall+Eppler ext transition |  |  |  | L/D Max: | 19.894 | at alpha= | 4.5 | deg
Re: | 50000 |  |  | Cd Min: | 0.02451 | at alpha= | -1.5 | deg
Mach: | 0.5 |  |  | Cl=0 at alpha= | -1.4863 | deg
|  |  |  | @ Cl=0.1, Cd= | 0.024612
|  |  |  | @ Cl=0.4, Cd= | 0.027079
|  |  |  | @ Cl=0.6, Cd= | 0.031563
alpha (deg) | Cl | Cd | Cm | Cl/Cd
-20 | -1.062 | 0.51814 | 0.006 | -2.049
-19.5 | -1.033 | 0.50678 | 0.006 | -2.037
-19 | -1.005 | 0.48676 | 0.005 | -2.064
-18.5 | -0.976 | 0.47091 | 0.005 | -2.072
-18 | -0.948 | 0.47274 | 0.005 | -2.005
-17.5 | -0.919 | 0.4449 | 0.004 | -2.065
-17 | -0.891 | 0.43881 | 0.004 | -2.03
-16.5 | -0.861 | 0.41771 | 0.004 | -2.062
-16 | -0.833 | 0.40251 | 0.003 | -2.071
-15.5 | -0.804 | 0.40164 | 0.003 | -2.002
-15 | -0.775 | 0.36734 | 0.003 | -2.11
-14.5 | -0.746 | 0.36302 | 0.002 | -2.056
-14 | -0.718 | 0.35272 | 0.002 | -2.035
-13.5 | -0.689 | 0.31466 | 0.001 | -2.189
-13 | -0.66 | 0.28628 | 0.001 | -2.305
-12.5 | -0.63 | 0.24168 | 0.001 | -2.608
-12 | -0.88 | 0.15194 | 0.001 | -5.791
-11.5 | -0.935 | 0.12959 | 0 | -7.216
-11 | -0.944 | 0.115 | 0 | -8.207
-10.5 | -0.931 | 0.10348 | 0 | -8.993
-10 | -0.906 | 0.09409 | -0.001 | -9.631
-9.5 | -0.874 | 0.08593 | -0.001 | -10.173
-9 | -0.837 | 0.07881 | -0.001 | -10.618
-8.5 | -0.796 | 0.07217 | -0.002 | -11.029
-8 | -0.756 | 0.06502 | -0.002 | -11.622
-7.5 | -0.762 | 0.04556 | -0.004 | -16.731
-7 | -0.73 | 0.03784 | -0.004 | -19.28
-6.5 | -0.679 | 0.03419 | -0.005 | -19.868
-6 | -0.621 | 0.03182 | -0.006 | -19.527
-5.5 | -0.559 | 0.03008 | -0.006 | -18.593
-5 | -0.494 | 0.0287 | -0.007 | -17.227
-4.5 | -0.427 | 0.02748 | -0.008 | -15.545
-4 | -0.353 | 0.02647 | -0.008 | -13.339
-3.5 | -0.285 | 0.02572 | -0.009 | -11.07
-3 | -0.215 | 0.02517 | -0.01 | -8.554
-2.5 | -0.145 | 0.0248 | -0.01 | -5.843
-2 | -0.074 | 0.02458 | -0.011 | -2.995
-1.5 | -0.002 | 0.02451 | -0.011 | -0.067
-1 | 0.071 | 0.02456 | -0.012 | 2.876
-0.5 | 0.143 | 0.02469 | -0.013 | 5.795
0 | 0.213 | 0.0252 | -0.013 | 8.462
0.5 | 0.283 | 0.02573 | -0.014 | 11.008
1 | 0.352 | 0.02642 | -0.014 | 13.315
1.5 | 0.419 | 0.02734 | -0.015 | 15.323
2 | 0.484 | 0.02851 | -0.015 | 16.974
2.5 | 0.547 | 0.02999 | -0.016 | 18.238
3 | 0.608 | 0.0318 | -0.016 | 19.113
3.5 | 0.667 | 0.03396 | -0.016 | 19.635
4 | 0.724 | 0.03642 | -0.016 | 19.886
4.5 | 0.78 | 0.03921 | -0.017 | 19.894
5 | 0.835 | 0.04225 | -0.017 | 19.768
5.5 | 0.889 | 0.04552 | -0.017 | 19.542
6 | 0.943 | 0.04913 | -0.017 | 19.187
6.5 | 0.995 | 0.05295 | -0.018 | 18.796
7 | 1.047 | 0.05711 | -0.018 | 18.33
7.5 | 1.097 | 0.06162 | -0.018 | 17.805
8 | 1.146 | 0.06657 | -0.018 | 17.212
8.5 | 1.192 | 0.07202 | -0.019 | 16.555
9 | 1.236 | 0.07806 | -0.019 | 15.834
9.5 | 1.276 | 0.08487 | -0.019 | 15.034
10 | 1.311 | 0.09255 | -0.02 | 14.164
10.5 | 1.339 | 0.10145 | -0.02 | 13.202
11 | 1.359 | 0.11193 | -0.02 | 12.143
11.5 | 1.367 | 0.12445 | -0.02 | 10.983
12 | 1.356 | 0.14004 | -0.02 | 9.683
12.5 | 1.314 | 0.16057 | -0.019 | 8.18
13 | 1.201 | 0.19031 | -0.017 | 6.309
13.5 | 0.859 | 0.29903 | -0.014 | 2.872
14 | 0.89 | 0.34486 | -0.016 | 2.58
14.5 | 0.92 | 0.40223 | -0.017 | 2.288
15 | 0.95 | 0.40998 | -0.018 | 2.317
15.5 | 0.98 | 0.44371 | -0.018 | 2.209
16 | 1.01 | 0.46671 | -0.019 | 2.164
16.5 | 1.04 | 0.48177 | -0.02 | 2.159

## 8. Re 50k Mach 0.50 (2)
BIGFOIL.COM POLAR EXPORT
NACA24021
NACA24021 |  |  |  | Cl Max: | 0.6227 | at alpha= | 20 | deg
XFOIL ncrit=9 |  |  |  | L/D Max: | 5.3242 | at alpha= | -1 | deg
Re: | 50000 |  |  | Cd Min: | 0.255 | at alpha= | 20 | deg
Mach: | 0.5 |  |  | Cl=0 at alpha= | -3.0623 | deg
|  |  |  | @ Cl=0.1, Cd= | 0.061203
|  |  |  | @ Cl=0.4, Cd= | 0.18625
|  |  |  | @ Cl=0.6, Cd= | 0.24693
alpha (deg) | Cl | Cd | Cm | Cl/Cd
-10.5 | -0.2625 | 0.12234 | -0.0307 | -2.1457
-10 | -0.2722 | 0.11601 | -0.0293 | -2.3463
-9.5 | -0.2958 | 0.10983 | -0.0273 | -2.6933
-9 | -0.3364 | 0.10327 | -0.0251 | -3.2575
-8.5 | -0.3612 | 0.09848 | -0.021 | -3.6677
-8 | -0.3942 | 0.09383 | -0.0168 | -4.2012
-7.5 | -0.4753 | 0.08473 | -0.0148 | -5.6096
-7 | -0.512 | 0.07999 | -0.0101 | -6.4008
-6.5 | -0.6301 | 0.06818 | -0.0069 | -9.2417
-6 | -0.6653 | 0.05985 | -0.0079 | -11.1161
-5.5 | -0.6912 | 0.05446 | -0.0034 | -12.6919
-5 | -0.5938 | 0.05423 | -0.0068 | -10.9497
-4.5 | -0.5665 | 0.05285 | -0.0018 | -10.719
-4 | -0.3624 | 0.0578 | -0.0121 | -6.2699
-3.5 | -0.1744 | 0.06022 | -0.0224 | -2.896
-3 | 0.0248 | 0.06189 | -0.0347 | 0.40071
-2.5 | 0.1113 | 0.0611 | -0.0374 | 1.8216
-2 | 0.1585 | 0.06117 | -0.0355 | 2.5911
-1.5 | 0.2087 | 0.06068 | -0.0343 | 3.4394
-1 | 0.317 | 0.05954 | -0.0407 | 5.3242
-0.5 | 0.3024 | 0.06177 | -0.0324 | 4.8956
0 | 0.3089 | 0.06355 | -0.0271 | 4.8607
0.5 | 0.2711 | 0.06719 | -0.0183 | 4.0348
1 | 0.2238 | 0.07199 | -0.0111 | 3.1088
1.5 | 0.2347 | 0.07584 | -0.0115 | 3.0947
2 | 0.2833 | 0.07935 | -0.0169 | 3.5703
2.5 | 0.3631 | 0.08235 | -0.0258 | 4.4092
3 | 0.3446 | 0.08889 | -0.0288 | 3.8767
3.5 | 0.3272 | 0.09153 | -0.0242 | 3.5748
4 | 0.3112 | 0.09424 | -0.0194 | 3.3022
4.5 | 0.2784 | 0.09762 | -0.0141 | 2.8519
5 | 0.2633 | 0.10105 | -0.0096 | 2.6056
6.5 | 0.1485 | 0.1145 | 0.0023 | 1.2969
7 | 0.1776 | 0.11947 | 0.0043 | 1.4866
7.5 | 0.1612 | 0.12015 | 0.0092 | 1.3417
8 | 0.1692 | 0.12371 | 0.0117 | 1.3677
8.5 | 0.2017 | 0.13 | 0.0123 | 1.5515
9 | 0.2243 | 0.13458 | 0.0137 | 1.6667
9.5 | 0.2193 | 0.13651 | 0.0161 | 1.6065
10 | 0.2348 | 0.14125 | 0.0169 | 1.6623
10.5 | 0.2791 | 0.14981 | 0.0163 | 1.863
11 | 0.2769 | 0.15111 | 0.0177 | 1.8324
11.5 | 0.2873 | 0.15536 | 0.0179 | 1.8493
12 | 0.3275 | 0.16423 | 0.0171 | 1.9942
12.5 | 0.3329 | 0.1664 | 0.0173 | 2.0006
13 | 0.344 | 0.17085 | 0.0166 | 2.0135
13.5 | 0.3892 | 0.18156 | 0.0155 | 2.1436
14 | 0.3854 | 0.18177 | 0.0148 | 2.1203
14.5 | 0.4065 | 0.18824 | 0.0134 | 2.1595
15 | 0.4342 | 0.19501 | 0.0123 | 2.2266
15.5 | 0.4409 | 0.19841 | 0.0103 | 2.2222
16 | 0.4853 | 0.21094 | 0.0089 | 2.3007
16.5 | 0.481 | 0.21004 | 0.0064 | 2.29
17 | 0.5134 | 0.22006 | 0.0046 | 2.333
17.5 | 0.5223 | 0.22233 | 0.002 | 2.3492
18 | 0.5472 | 0.23072 | -0.0004 | 2.3717
18.5 | 0.5637 | 0.23513 | -0.0031 | 2.3974
19 | 0.5844 | 0.24257 | -0.006 | 2.4092
19.5 | 0.6037 | 0.24796 | -0.0089 | 2.4347
20 | 0.6227 | 0.255 | -0.0121 | 2.442

## 9. Re 100k Mach 0.00 (1)
BIGFOIL.COM POLAR EXPORT
NACA24021
NACA24021 |  |  |  | Cl Max: | 1.829 | at alpha= | 20 | deg
JavaFoil+Calcfoil stall+Eppler ext transition |  |  |  | L/D Max: | 39.377 | at alpha= | 6.5 | deg
Re: | 100000 |  |  | Cd Min: | 0.01663 | at alpha= | -2 | deg
Mach: | 0 |  |  | Cl=0 at alpha= | -1.4921 | deg
|  |  |  | @ Cl=0.1, Cd= | 0.016835
|  |  |  | @ Cl=0.4, Cd= | 0.017871
|  |  |  | @ Cl=0.6, Cd= | 0.019137
alpha (deg) | Cl | Cd | Cm | Cl/Cd
-20 | -1.44 | 0.19552 | 0.005 | -7.367
-19.5 | -1.429 | 0.18657 | 0.005 | -7.66
-19 | -1.416 | 0.17741 | 0.004 | -7.983
-18.5 | -1.401 | 0.16868 | 0.004 | -8.309
-18 | -1.384 | 0.16025 | 0.004 | -8.639
-17.5 | -1.365 | 0.15201 | 0.004 | -8.978
-17 | -1.344 | 0.14401 | 0.004 | -9.33
-16.5 | -1.321 | 0.13608 | 0.003 | -9.706
-16 | -1.296 | 0.12856 | 0.003 | -10.082
-15.5 | -1.27 | 0.12129 | 0.003 | -10.469
-15 | -1.242 | 0.1141 | 0.003 | -10.885
-14.5 | -1.213 | 0.10686 | 0.002 | -11.355
-14 | -1.185 | 0.09937 | 0.002 | -11.92
-13.5 | -1.155 | 0.09166 | 0.002 | -12.599
-13 | -1.13 | 0.08205 | 0.001 | -13.768
-12.5 | -1.129 | 0.06404 | 0.001 | -17.629
-12 | -1.12 | 0.05082 | 0.001 | -22.031
-11.5 | -1.098 | 0.0425 | 0 | -25.84
-11 | -1.068 | 0.03689 | 0 | -28.958
-10.5 | -1.031 | 0.0331 | 0 | -31.153
-10 | -0.989 | 0.03028 | -0.001 | -32.665
-9.5 | -0.944 | 0.02813 | -0.002 | -33.547
-9 | -0.895 | 0.02641 | -0.002 | -33.881
-8.5 | -0.844 | 0.025 | -0.003 | -33.736
-8 | -0.79 | 0.02381 | -0.003 | -33.176
-7.5 | -0.735 | 0.0228 | -0.004 | -32.233
-7 | -0.678 | 0.02191 | -0.004 | -30.956
-6.5 | -0.62 | 0.02111 | -0.005 | -29.382
-6 | -0.561 | 0.02038 | -0.005 | -27.542
-5.5 | -0.501 | 0.01963 | -0.006 | -25.544
-5 | -0.44 | 0.01768 | -0.006 | -24.896
-4.5 | -0.379 | 0.01733 | -0.007 | -21.848
-4 | -0.317 | 0.01707 | -0.007 | -18.553
-3.5 | -0.254 | 0.01687 | -0.008 | -15.074
-3 | -0.192 | 0.01674 | -0.009 | -11.447
-2.5 | -0.128 | 0.01665 | -0.009 | -7.714
-2 | -0.065 | 0.01663 | -0.01 | -3.913
-1.5 | -0.001 | 0.01666 | -0.01 | -0.087
-1 | 0.062 | 0.01674 | -0.011 | 3.715
-0.5 | 0.126 | 0.0169 | -0.011 | 7.45
0 | 0.189 | 0.01711 | -0.012 | 11.044
0.5 | 0.252 | 0.01729 | -0.012 | 14.571
1 | 0.315 | 0.01751 | -0.013 | 17.974
1.5 | 0.377 | 0.01776 | -0.013 | 21.233
2 | 0.439 | 0.01806 | -0.014 | 24.31
2.5 | 0.5 | 0.01841 | -0.014 | 27.187
3 | 0.561 | 0.01883 | -0.015 | 29.812
3.5 | 0.622 | 0.01931 | -0.015 | 32.185
4 | 0.681 | 0.01988 | -0.016 | 34.257
4.5 | 0.74 | 0.02054 | -0.016 | 36.003
5 | 0.797 | 0.0213 | -0.017 | 37.414
5.5 | 0.853 | 0.02219 | -0.017 | 38.45
6 | 0.908 | 0.02322 | -0.018 | 39.107
6.5 | 0.962 | 0.02442 | -0.018 | 39.377
7 | 1.014 | 0.02582 | -0.018 | 39.257
7.5 | 1.064 | 0.02744 | -0.019 | 38.78
8 | 1.113 | 0.0293 | -0.019 | 38.004
8.5 | 1.161 | 0.03142 | -0.019 | 36.957
9 | 1.207 | 0.0338 | -0.02 | 35.713
9.5 | 1.252 | 0.03644 | -0.02 | 34.366
10 | 1.296 | 0.03937 | -0.02 | 32.915
10.5 | 1.338 | 0.04256 | -0.02 | 31.437
11 | 1.379 | 0.04602 | -0.021 | 29.973
11.5 | 1.419 | 0.04976 | -0.021 | 28.523
12 | 1.458 | 0.05379 | -0.021 | 27.104
12.5 | 1.495 | 0.05809 | -0.021 | 25.734
13 | 1.531 | 0.06274 | -0.022 | 24.394
13.5 | 1.564 | 0.06765 | -0.022 | 23.126
14 | 1.597 | 0.07288 | -0.022 | 21.907
14.5 | 1.627 | 0.07843 | -0.022 | 20.749
15 | 1.656 | 0.08432 | -0.022 | 19.635
15.5 | 1.682 | 0.09051 | -0.023 | 18.587
16 | 1.707 | 0.09705 | -0.023 | 17.59
16.5 | 1.73 | 0.10387 | -0.023 | 16.656
17 | 1.751 | 0.11101 | -0.023 | 15.769
17.5 | 1.769 | 0.11852 | -0.023 | 14.923
18 | 1.785 | 0.12628 | -0.023 | 14.136
18.5 | 1.799 | 0.13437 | -0.023 | 13.392
19 | 1.812 | 0.14276 | -0.024 | 12.691
19.5 | 1.822 | 0.15151 | -0.024 | 12.026
20 | 1.829 | 0.1607 | -0.024 | 11.382

## 10. Re 100k Mach 0.00 (2)
BIGFOIL.COM POLAR EXPORT
NACA24021
NACA24021 |  |  |  | Cl Max: | 1.1527 | at alpha= | 8 | deg
XFOIL ncrit=9 |  |  |  | L/D Max: | 35.773 | at alpha= | 5.5 | deg
Re: | 100000 |  |  | Cd Min: | 0.16768 | at alpha= | -16.5 | deg
Mach: | 0 |  |  | Cl=0 at alpha= | -1.744 | deg
|  |  |  | @ Cl=0.1, Cd= | 0.023495
|  |  |  | @ Cl=0.4, Cd= | 0.025452
|  |  |  | @ Cl=0.6, Cd= | 0.14415
alpha (deg) | Cl | Cd | Cm | Cl/Cd
-16.5 | -0.4018 | 0.16768 | -0.0282 | -2.3962
-15 | -0.7335 | 0.07965 | -0.0688 | -9.209
-14.5 | -0.8773 | 0.06255 | -0.0696 | -14.0256
-14 | -0.9533 | 0.05531 | -0.0626 | -17.2356
-13.5 | -1.0126 | 0.05089 | -0.0519 | -19.8978
-13 | -1.0455 | 0.0477 | -0.0413 | -21.9182
-12.5 | -1.03 | 0.04546 | -0.0363 | -22.6573
-12 | -1.0554 | 0.04347 | -0.0248 | -24.2788
-11.5 | -1.0843 | 0.04139 | -0.0125 | -26.1971
-11 | -1.0551 | 0.03934 | -0.0092 | -26.82
-10.5 | -1.0615 | 0.03766 | -0.0001 | -28.1864
-10 | -1.0371 | 0.03585 | 0.0041 | -28.9289
-9.5 | -1.0365 | 0.03454 | 0.0122 | -30.0087
-9 | -1.0096 | 0.03301 | 0.0158 | -30.5847
-8.5 | -0.9831 | 0.03167 | 0.0192 | -31.042
-8 | -0.8991 | 0.03042 | 0.0123 | -29.5562
-7.5 | -0.8193 | 0.02904 | 0.0064 | -28.2128
-7 | -0.7479 | 0.02772 | 0.0023 | -26.9805
-6.5 | -0.7012 | 0.02651 | 0.0032 | -26.4504
-6 | -0.6561 | 0.02563 | 0.0051 | -25.5989
-5.5 | -0.6065 | 0.0251 | 0.0069 | -24.1633
-5 | -0.5448 | 0.02474 | 0.0071 | -22.021
-4.5 | -0.475 | 0.02437 | 0.0062 | -19.4912
-4 | -0.3584 | 0.02363 | -0.0025 | -15.1672
-3.5 | -0.2872 | 0.02314 | -0.0034 | -12.4114
-3 | -0.189 | 0.02296 | -0.0086 | -8.2317
-2.5 | -0.1023 | 0.0228 | -0.0119 | -4.4868
-2 | -0.0386 | 0.02286 | -0.0115 | -1.6885
-1.5 | 0.0368 | 0.02309 | -0.0132 | 1.5938
-1 | 0.1663 | 0.02392 | -0.0242 | 6.9523
-0.5 | 0.2313 | 0.02434 | -0.0247 | 9.5029
0 | 0.3004 | 0.02467 | -0.0262 | 12.1767
0.5 | 0.3637 | 0.02509 | -0.0268 | 14.4958
1 | 0.4559 | 0.02601 | -0.0324 | 17.5279
1.5 | 0.5208 | 0.02648 | -0.0337 | 19.6677
2 | 0.5837 | 0.02694 | -0.035 | 21.6667
2.5 | 0.6472 | 0.02743 | -0.0366 | 23.5946
3 | 0.7135 | 0.02793 | -0.0389 | 25.546
3.5 | 0.7843 | 0.02839 | -0.0423 | 27.6259
4 | 0.8598 | 0.02877 | -0.0467 | 29.8853
4.5 | 0.9284 | 0.02916 | -0.0503 | 31.8381
5 | 1.0005 | 0.02958 | -0.0549 | 33.8235
5.5 | 1.0714 | 0.02995 | -0.0594 | 35.773
6 | 1.0945 | 0.0306 | -0.0548 | 35.768
6.5 | 1.1054 | 0.03179 | -0.0484 | 34.7719
7 | 1.1303 | 0.03248 | -0.0439 | 34.7999
7.5 | 1.1303 | 0.03401 | -0.0357 | 33.2343
8 | 1.1527 | 0.03481 | -0.0307 | 33.114
8.5 | 1.142 | 0.03668 | -0.0209 | 31.1341
9 | 1.1505 | 0.03779 | -0.0138 | 30.4446
9.5 | 1.1404 | 0.03973 | -0.0042 | 28.7038
10 | 1.0919 | 0.04199 | 0.0108 | 26.0038
10.5 | 1.1328 | 0.04283 | 0.013 | 26.4488
11.5 | 0.4446 | 0.11904 | 0.0251 | 3.7349
12 | 0.4689 | 0.12597 | 0.0247 | 3.7223
12.5 | 0.4631 | 0.13976 | 0.0211 | 3.3135
13 | 0.4193 | 0.14415 | 0.0194 | 2.9088

## 11. Re 100k Mach 0.10 (1)
BIGFOIL.COM POLAR EXPORT
NACA24021
NACA24021 |  |  |  | Cl Max: | 1.814 | at alpha= | 20 | deg
JavaFoil+Calcfoil stall+Eppler ext transition |  |  |  | L/D Max: | 39.076 | at alpha= | 6.5 | deg
Re: | 100000 |  |  | Cd Min: | 0.01669 | at alpha= | -2 | deg
Mach: | 0.1 |  |  | Cl=0 at alpha= | -1.4922 | deg
|  |  |  | @ Cl=0.1, Cd= | 0.016898
|  |  |  | @ Cl=0.4, Cd= | 0.017935
|  |  |  | @ Cl=0.6, Cd= | 0.01923
alpha (deg) | Cl | Cd | Cm | Cl/Cd
-20 | -1.425 | 0.19883 | 0.005 | -7.168
-19.5 | -1.416 | 0.18954 | 0.005 | -7.472
-19 | -1.405 | 0.18012 | 0.004 | -7.801
-18.5 | -1.392 | 0.17109 | 0.004 | -8.136
-18 | -1.377 | 0.16248 | 0.004 | -8.475
-17.5 | -1.359 | 0.15408 | 0.004 | -8.819
-17 | -1.339 | 0.14572 | 0.003 | -9.188
-16.5 | -1.317 | 0.13793 | 0.003 | -9.547
-16 | -1.293 | 0.13036 | 0.003 | -9.921
-15.5 | -1.268 | 0.12292 | 0.003 | -10.313
-15 | -1.241 | 0.11544 | 0.003 | -10.752
-14.5 | -1.213 | 0.10818 | 0.002 | -11.214
-14 | -1.184 | 0.10106 | 0.002 | -11.713
-13.5 | -1.154 | 0.09338 | 0.002 | -12.361
-13 | -1.127 | 0.08445 | 0.001 | -13.348
-12.5 | -1.121 | 0.0684 | 0.001 | -16.382
-12 | -1.114 | 0.0537 | 0.001 | -20.749
-11.5 | -1.096 | 0.04418 | 0 | -24.804
-11 | -1.068 | 0.03793 | 0 | -28.161
-10.5 | -1.032 | 0.03378 | 0 | -30.559
-10 | -0.991 | 0.03079 | -0.001 | -32.197
-9.5 | -0.946 | 0.02852 | -0.002 | -33.174
-9 | -0.898 | 0.02672 | -0.002 | -33.59
-8.5 | -0.846 | 0.02526 | -0.003 | -33.512
-8 | -0.793 | 0.02403 | -0.003 | -32.998
-7.5 | -0.738 | 0.02298 | -0.004 | -32.105
-7 | -0.681 | 0.02207 | -0.004 | -30.855
-6.5 | -0.623 | 0.02125 | -0.005 | -29.311
-6 | -0.564 | 0.02051 | -0.005 | -27.491
-5.5 | -0.504 | 0.01976 | -0.006 | -25.485
-5 | -0.442 | 0.01777 | -0.006 | -24.879
-4.5 | -0.38 | 0.01742 | -0.007 | -21.845
-4 | -0.318 | 0.01714 | -0.008 | -18.566
-3.5 | -0.256 | 0.01694 | -0.008 | -15.084
-3 | -0.192 | 0.0168 | -0.009 | -11.458
-2.5 | -0.129 | 0.01672 | -0.009 | -7.719
-2 | -0.065 | 0.01669 | -0.01 | -3.917
-1.5 | -0.001 | 0.01672 | -0.01 | -0.087
-1 | 0.063 | 0.01681 | -0.011 | 3.718
-0.5 | 0.126 | 0.01696 | -0.011 | 7.456
0 | 0.19 | 0.01717 | -0.012 | 11.053
0.5 | 0.253 | 0.01737 | -0.012 | 14.576
1 | 0.316 | 0.01758 | -0.013 | 17.983
1.5 | 0.379 | 0.01783 | -0.014 | 21.24
2 | 0.441 | 0.01814 | -0.014 | 24.313
2.5 | 0.503 | 0.0185 | -0.015 | 27.175
3 | 0.564 | 0.01893 | -0.015 | 29.783
3.5 | 0.624 | 0.01943 | -0.016 | 32.126
4 | 0.684 | 0.02001 | -0.016 | 34.174
4.5 | 0.743 | 0.02069 | -0.016 | 35.886
5 | 0.8 | 0.02147 | -0.017 | 37.262
5.5 | 0.856 | 0.02239 | -0.017 | 38.253
6 | 0.912 | 0.02346 | -0.018 | 38.859
6.5 | 0.965 | 0.0247 | -0.018 | 39.076
7 | 1.017 | 0.02615 | -0.018 | 38.897
7.5 | 1.068 | 0.02782 | -0.019 | 38.377
8 | 1.117 | 0.02974 | -0.019 | 37.547
8.5 | 1.164 | 0.03191 | -0.019 | 36.486
9 | 1.21 | 0.03437 | -0.02 | 35.207
9.5 | 1.255 | 0.03711 | -0.02 | 33.821
10 | 1.299 | 0.0401 | -0.02 | 32.385
10.5 | 1.341 | 0.04337 | -0.02 | 30.923
11 | 1.382 | 0.04692 | -0.021 | 29.457
11.5 | 1.422 | 0.05075 | -0.021 | 28.016
12 | 1.46 | 0.05489 | -0.021 | 26.603
12.5 | 1.497 | 0.0593 | -0.021 | 25.246
13 | 1.532 | 0.06405 | -0.022 | 23.926
13.5 | 1.566 | 0.0691 | -0.022 | 22.658
14 | 1.597 | 0.07446 | -0.022 | 21.452
14.5 | 1.628 | 0.08015 | -0.022 | 20.307
15 | 1.655 | 0.08621 | -0.022 | 19.2
15.5 | 1.681 | 0.09259 | -0.023 | 18.154
16 | 1.705 | 0.09926 | -0.023 | 17.175
16.5 | 1.727 | 0.10634 | -0.023 | 16.237
17 | 1.746 | 0.11364 | -0.023 | 15.362
17.5 | 1.763 | 0.12136 | -0.023 | 14.525
18 | 1.778 | 0.12927 | -0.023 | 13.751
18.5 | 1.79 | 0.13761 | -0.023 | 13.011
19 | 1.801 | 0.14626 | -0.024 | 12.313
19.5 | 1.809 | 0.15543 | -0.024 | 11.64
20 | 1.814 | 0.16497 | -0.024 | 10.995

## 12. Re 100k Mach 0.10 (2)
BIGFOIL.COM POLAR EXPORT
NACA24021
NACA24021 |  |  |  | Cl Max: | 1.1602 | at alpha= | 8 | deg
XFOIL ncrit=9 |  |  |  | L/D Max: | 35.5552 | at alpha= | 6 | deg
Re: | 100000 |  |  | Cd Min: | 0.21846 | at alpha= | 20 | deg
Mach: | 0.1 |  |  | Cl=0 at alpha= | -1.8541 | deg
|  |  |  | @ Cl=0.1, Cd= | 0.023702
|  |  |  | @ Cl=0.4, Cd= | 0.025599
|  |  |  | @ Cl=0.6, Cd= | 0.21846
alpha (deg) | Cl | Cd | Cm | Cl/Cd
-16.5 | -0.4015 | 0.16846 | -0.0283 | -2.3834
-16 | -0.3619 | 0.1626 | -0.0272 | -2.2257
-15 | -0.6757 | 0.08784 | -0.0659 | -7.6924
-14.5 | -0.8348 | 0.06621 | -0.071 | -12.6084
-14 | -0.9224 | 0.05737 | -0.0657 | -16.0781
-13.5 | -0.9874 | 0.05222 | -0.0559 | -18.9085
-13 | -1.0172 | 0.04863 | -0.0467 | -20.9171
-12.5 | -1.0065 | 0.0463 | -0.0411 | -21.7387
-12 | -1.0384 | 0.04428 | -0.029 | -23.4508
-11.5 | -1.0738 | 0.04223 | -0.0158 | -25.4274
-11 | -1.0493 | 0.04005 | -0.0117 | -26.1998
-10.5 | -1.0551 | 0.03831 | -0.0027 | -27.5411
-10 | -1.0372 | 0.03642 | 0.0025 | -28.4789
-9.5 | -1.0338 | 0.03505 | 0.0101 | -29.495
-9 | -1.0113 | 0.03349 | 0.0145 | -30.1971
-8.5 | -0.9833 | 0.03211 | 0.0177 | -30.6229
-8 | -0.8977 | 0.03078 | 0.0107 | -29.165
-7.5 | -0.8172 | 0.02936 | 0.0048 | -27.8338
-7 | -0.7496 | 0.02797 | 0.0015 | -26.8001
-6.5 | -0.6995 | 0.02674 | 0.0018 | -26.1593
-6 | -0.6523 | 0.02578 | 0.0034 | -25.3026
-5.5 | -0.6015 | 0.0252 | 0.0051 | -23.869
-5 | -0.5432 | 0.02479 | 0.006 | -21.9121
-4 | -0.3833 | 0.02386 | 0.0012 | -16.0645
-3.5 | -0.2835 | 0.02314 | -0.0044 | -12.2515
-3 | -0.1822 | 0.02296 | -0.0101 | -7.9355
-2.5 | -0.091 | 0.02297 | -0.014 | -3.9617
-2 | -0.0292 | 0.02315 | -0.0131 | -1.2613
-1.5 | 0.0709 | 0.02354 | -0.0188 | 3.0119
-1 | 0.1591 | 0.02403 | -0.0229 | 6.6209
-0.5 | 0.2279 | 0.02439 | -0.0239 | 9.344
0 | 0.2982 | 0.02471 | -0.0255 | 12.068
0.5 | 0.3558 | 0.02518 | -0.0251 | 14.1303
1 | 0.4561 | 0.02613 | -0.0319 | 17.455
1.5 | 0.5201 | 0.02659 | -0.0331 | 19.56
2 | 0.5828 | 0.02708 | -0.0342 | 21.5214
2.5 | 0.646 | 0.0276 | -0.0357 | 23.4058
3 | 0.7115 | 0.02814 | -0.0378 | 25.2843
3.5 | 0.7817 | 0.02866 | -0.0409 | 27.2749
4 | 0.857 | 0.02909 | -0.0452 | 29.4603
4.5 | 0.9308 | 0.02945 | -0.0496 | 31.6061
5 | 1.0017 | 0.02992 | -0.0539 | 33.4793
5.5 | 1.0717 | 0.03039 | -0.0582 | 35.2649
6 | 1.1015 | 0.03098 | -0.0547 | 35.5552
6.5 | 1.1037 | 0.03232 | -0.0469 | 34.1491
7 | 1.1381 | 0.03295 | -0.0438 | 34.5402
7.5 | 1.1242 | 0.03467 | -0.0334 | 32.4257
8 | 1.1602 | 0.03531 | -0.0304 | 32.8575
8.5 | 1.1273 | 0.03755 | -0.0173 | 30.0213
9 | 1.1504 | 0.03837 | -0.0123 | 29.9818
9.5 | 1.1098 | 0.04093 | 0.0015 | 27.1146
10 | 1.0456 | 0.04348 | 0.0182 | 24.0478
10.5 | 1.0873 | 0.04428 | 0.0205 | 24.5551
12 | 0.3889 | 0.13474 | 0.02 | 2.8863
12.5 | 0.451 | 0.14081 | 0.0209 | 3.2029
13.5 | 0.4174 | 0.15077 | 0.0183 | 2.7685
14 | 0.4526 | 0.15523 | 0.0187 | 2.9157
14.5 | 0.4405 | 0.16094 | 0.0163 | 2.737
15.5 | 0.4689 | 0.17117 | 0.0139 | 2.7394
16 | 0.5311 | 0.17883 | 0.0152 | 2.9699
16.5 | 0.4987 | 0.18154 | 0.0109 | 2.7471
17 | 0.5215 | 0.18799 | 0.0097 | 2.7741
17.5 | 0.5302 | 0.19201 | 0.0074 | 2.7613
18 | 0.5351 | 0.19781 | 0.0044 | 2.7051
18.5 | 0.5626 | 0.20269 | 0.0035 | 2.7757
19 | 0.5627 | 0.20814 | -0.0004 | 2.7035
19.5 | 0.593 | 0.21341 | -0.0011 | 2.7787
20 | 0.5916 | 0.21846 | -0.0056 | 2.708

## 13. Re 100k Mach 0.25 (1)
BIGFOIL.COM POLAR EXPORT
NACA24021
NACA24021 |  |  |  | Cl Max: | 1.713 | at alpha= | 18 | deg
JavaFoil+Calcfoil stall+Eppler ext transition |  |  |  | L/D Max: | 37.388 | at alpha= | 6 | deg
Re: | 100000 |  |  | Cd Min: | 0.01705 | at alpha= | -2 | deg
Mach: | 0.25 |  |  | Cl=0 at alpha= | -1.4923 | deg
|  |  |  | @ Cl=0.1, Cd= | 0.017273
|  |  |  | @ Cl=0.4, Cd= | 0.018346
|  |  |  | @ Cl=0.6, Cd= | 0.019741
alpha (deg) | Cl | Cd | Cm | Cl/Cd
-20 | -1.296 | 0.22278 | 0.005 | -5.817
-19.5 | -1.304 | 0.21118 | 0.005 | -6.177
-19 | -1.31 | 0.19942 | 0.004 | -6.567
-18.5 | -1.311 | 0.18852 | 0.004 | -6.957
-18 | -1.31 | 0.17759 | 0.004 | -7.376
-17.5 | -1.303 | 0.1676 | 0.004 | -7.777
-17 | -1.294 | 0.15833 | 0.003 | -8.173
-16.5 | -1.281 | 0.14911 | 0.003 | -8.594
-16 | -1.266 | 0.14059 | 0.003 | -9.005
-15.5 | -1.248 | 0.13225 | 0.003 | -9.436
-15 | -1.227 | 0.1242 | 0.002 | -9.879
-14.5 | -1.203 | 0.11649 | 0.002 | -10.331
-14 | -1.178 | 0.10903 | 0.002 | -10.805
-13.5 | -1.15 | 0.1017 | 0.002 | -11.311
-13 | -1.121 | 0.09429 | 0.001 | -11.89
-12.5 | -1.091 | 0.08661 | 0.001 | -12.601
-12 | -1.069 | 0.07616 | 0.001 | -14.033
-11.5 | -1.073 | 0.05724 | 0 | -18.753
-11 | -1.061 | 0.0457 | 0 | -23.212
-10.5 | -1.034 | 0.03868 | 0 | -26.747
-10 | -0.999 | 0.03412 | -0.001 | -29.286
-9.5 | -0.958 | 0.03098 | -0.002 | -30.913
-9 | -0.911 | 0.02863 | -0.002 | -31.834
-8.5 | -0.861 | 0.02679 | -0.003 | -32.148
-8 | -0.808 | 0.0253 | -0.003 | -31.953
-7.5 | -0.753 | 0.02405 | -0.004 | -31.307
-7 | -0.696 | 0.023 | -0.004 | -30.263
-6.5 | -0.637 | 0.02207 | -0.005 | -28.869
-6 | -0.577 | 0.02124 | -0.005 | -27.168
-5.5 | -0.516 | 0.02046 | -0.006 | -25.208
-5 | -0.453 | 0.01829 | -0.007 | -24.769
-4.5 | -0.39 | 0.01787 | -0.007 | -21.821
-4 | -0.326 | 0.01756 | -0.008 | -18.581
-3.5 | -0.262 | 0.01733 | -0.008 | -15.125
-3 | -0.197 | 0.01718 | -0.009 | -11.497
-2.5 | -0.132 | 0.01708 | -0.009 | -7.753
-2 | -0.067 | 0.01705 | -0.01 | -3.935
-1.5 | -0.001 | 0.01708 | -0.011 | -0.088
-1 | 0.064 | 0.01718 | -0.011 | 3.734
-0.5 | 0.13 | 0.01735 | -0.012 | 7.483
0 | 0.195 | 0.01757 | -0.012 | 11.084
0.5 | 0.26 | 0.01776 | -0.013 | 14.618
1 | 0.324 | 0.018 | -0.013 | 18.016
1.5 | 0.388 | 0.01828 | -0.014 | 21.243
2 | 0.452 | 0.01863 | -0.014 | 24.264
2.5 | 0.515 | 0.01904 | -0.015 | 27.053
3 | 0.577 | 0.01953 | -0.015 | 29.57
3.5 | 0.639 | 0.0201 | -0.016 | 31.791
4 | 0.699 | 0.02077 | -0.016 | 33.673
4.5 | 0.759 | 0.02156 | -0.017 | 35.198
5 | 0.817 | 0.02249 | -0.017 | 36.333
5.5 | 0.874 | 0.02357 | -0.018 | 37.071
6 | 0.929 | 0.02484 | -0.018 | 37.388
6.5 | 0.982 | 0.02633 | -0.018 | 37.309
7 | 1.034 | 0.02807 | -0.019 | 36.849
7.5 | 1.085 | 0.03007 | -0.019 | 36.067
8 | 1.133 | 0.03236 | -0.019 | 35.025
8.5 | 1.181 | 0.03493 | -0.02 | 33.796
9 | 1.226 | 0.0378 | -0.02 | 32.442
9.5 | 1.271 | 0.04097 | -0.02 | 31.02
10 | 1.314 | 0.04443 | -0.02 | 29.57
10.5 | 1.355 | 0.04819 | -0.021 | 28.126
11 | 1.396 | 0.05226 | -0.021 | 26.704
11.5 | 1.434 | 0.05666 | -0.021 | 25.311
12 | 1.471 | 0.06137 | -0.021 | 23.967
12.5 | 1.506 | 0.06645 | -0.022 | 22.656
13 | 1.538 | 0.07193 | -0.022 | 21.387
13.5 | 1.569 | 0.07771 | -0.022 | 20.185
14 | 1.596 | 0.08398 | -0.022 | 19.009
14.5 | 1.622 | 0.09059 | -0.022 | 17.905
15 | 1.644 | 0.09767 | -0.022 | 16.834
15.5 | 1.664 | 0.10513 | -0.023 | 15.825
16 | 1.68 | 0.11298 | -0.023 | 14.873
16.5 | 1.694 | 0.12133 | -0.023 | 13.966
17 | 1.704 | 0.13002 | -0.023 | 13.107
17.5 | 1.71 | 0.13945 | -0.023 | 12.265
18 | 1.713 | 0.14927 | -0.023 | 11.473
18.5 | 1.712 | 0.15981 | -0.023 | 10.71
19 | 1.707 | 0.17117 | -0.023 | 9.971
19.5 | 1.699 | 0.18305 | -0.023 | 9.279
20 | 1.684 | 0.19575 | -0.023 | 8.605

## 14. Re 100k Mach 0.25 (2)
BIGFOIL.COM POLAR EXPORT
NACA24021
NACA24021 |  |  |  | Cl Max: | 1.1132 | at alpha= | 6.5 | deg
XFOIL ncrit=9 |  |  |  | L/D Max: | 33.3119 | at alpha= | 5.5 | deg
Re: | 100000 |  |  | Cd Min: | 0.14615 | at alpha= | -15 | deg
Mach: | 0.25 |  |  | Cl=0 at alpha= | -1.922 | deg
|  |  |  | @ Cl=0.1, Cd= | 0.024124
|  |  |  | @ Cl=0.4, Cd= | 0.026322
|  |  |  | @ Cl=0.6, Cd= | 0.12578
alpha (deg) | Cl | Cd | Cm | Cl/Cd
-15 | -0.2163 | 0.14615 | -0.0341 | -1.48
-14.5 | -0.2455 | 0.14443 | -0.0358 | -1.6998
-13.5 | -0.633 | 0.07907 | -0.0661 | -8.0056
-13 | -0.7956 | 0.05992 | -0.0686 | -13.2777
-12.5 | -0.8667 | 0.05312 | -0.0618 | -16.3159
-12 | -0.9251 | 0.04885 | -0.0512 | -18.9376
-11.5 | -0.9846 | 0.0462 | -0.0371 | -21.3117
-11 | -0.9878 | 0.04383 | -0.029 | -22.5371
-10.5 | -1.0079 | 0.04209 | -0.0181 | -23.9463
-10 | -1.0363 | 0.0402 | -0.006 | -25.7786
-9.5 | -1.0218 | 0.03822 | -0.0002 | -26.7347
-9 | -1.0274 | 0.03664 | 0.0088 | -28.0404
-8.5 | -0.9786 | 0.03482 | 0.0087 | -28.1045
-8 | -0.8952 | 0.033 | 0.0026 | -27.1273
-7.5 | -0.8137 | 0.03112 | -0.0027 | -26.1472
-7 | -0.744 | 0.02946 | -0.0058 | -25.2546
-6.5 | -0.6827 | 0.02795 | -0.007 | -24.4258
-6 | -0.6303 | 0.02663 | -0.0059 | -23.6688
-5.5 | -0.578 | 0.02568 | -0.004 | -22.5078
-5 | -0.5215 | 0.02507 | -0.0021 | -20.8018
-4.5 | -0.4492 | 0.02464 | -0.0025 | -18.2305
-4 | -0.3674 | 0.02422 | -0.0044 | -15.1693
-3.5 | -0.2889 | 0.02374 | -0.0057 | -12.1693
-3 | -0.1903 | 0.02351 | -0.0103 | -8.0944
-2.5 | -0.1104 | 0.02325 | -0.0119 | -4.7484
-2 | -0.0118 | 0.02368 | -0.0164 | -0.49831
-1.5 | 0.0638 | 0.02402 | -0.0176 | 2.6561
-1 | 0.1442 | 0.02425 | -0.0199 | 5.9464
-0.5 | 0.1992 | 0.02465 | -0.0182 | 8.0811
0 | 0.3151 | 0.02563 | -0.0268 | 12.2942
0.5 | 0.388 | 0.02621 | -0.0285 | 14.8035
1 | 0.447 | 0.02676 | -0.0281 | 16.704
1.5 | 0.5076 | 0.02732 | -0.0282 | 18.5798
2 | 0.5713 | 0.02793 | -0.029 | 20.4547
2.5 | 0.638 | 0.02856 | -0.0305 | 22.3389
3 | 0.7188 | 0.02925 | -0.0348 | 24.5744
3.5 | 0.7759 | 0.03001 | -0.0352 | 25.8547
4 | 0.8431 | 0.03085 | -0.0377 | 27.329
4.5 | 0.9193 | 0.03161 | -0.0421 | 29.0826
5 | 1.0016 | 0.03216 | -0.0477 | 31.1443
5.5 | 1.0863 | 0.03261 | -0.054 | 33.3119
6 | 1.0833 | 0.03422 | -0.0455 | 31.6569
6.5 | 1.1132 | 0.03491 | -0.0415 | 31.8877
7 | 1.0833 | 0.03712 | -0.029 | 29.1837
7.5 | 1.104 | 0.03795 | -0.0234 | 29.0909
8 | 1.0523 | 0.04066 | -0.0082 | 25.8805
8.5 | 0.9584 | 0.04363 | 0.0122 | 21.9665
9 | 1.0169 | 0.04399 | 0.0132 | 23.1166
10.5 | 0.3709 | 0.11861 | 0.0229 | 3.1271
11 | 0.3939 | 0.12273 | 0.0239 | 3.2095
11.5 | 0.4209 | 0.12578 | 0.0253 | 3.3463

## 15. Re 100k Mach 0.50 (1)
BIGFOIL.COM POLAR EXPORT
NACA24021
NACA24021 |  |  |  | Cl Max: | 1.392 | at alpha= | 11.5 | deg
JavaFoil+Calcfoil stall+Eppler ext transition |  |  |  | L/D Max: | 30.707 | at alpha= | 4.5 | deg
Re: | 100000 |  |  | Cd Min: | 0.01875 | at alpha= | -2 | deg
Mach: | 0.5 |  |  | Cl=0 at alpha= | -1.4863 | deg
|  |  |  | @ Cl=0.1, Cd= | 0.019
|  |  |  | @ Cl=0.4, Cd= | 0.020341
|  |  |  | @ Cl=0.6, Cd= | 0.022322
alpha (deg) | Cl | Cd | Cm | Cl/Cd
-20 | -1.062 | 0.39658 | 0.006 | -2.678
-19.5 | -1.033 | 0.38572 | 0.006 | -2.677
-19 | -1.005 | 0.38366 | 0.005 | -2.619
-18.5 | -0.976 | 0.3593 | 0.005 | -2.715
-18 | -0.948 | 0.36008 | 0.005 | -2.632
-17.5 | -0.919 | 0.35932 | 0.004 | -2.556
-17 | -0.891 | 0.33418 | 0.004 | -2.665
-16.5 | -0.861 | 0.33911 | 0.004 | -2.54
-16 | -0.833 | 0.32629 | 0.003 | -2.554
-15.5 | -0.804 | 0.30482 | 0.003 | -2.638
-15 | -0.775 | 0.29696 | 0.003 | -2.61
-14.5 | -0.747 | 0.28265 | 0.002 | -2.641
-14 | -0.718 | 0.26596 | 0.002 | -2.699
-13.5 | -0.689 | 0.2521 | 0.001 | -2.733
-13 | -0.66 | 0.22926 | 0.001 | -2.878
-12.5 | -0.63 | 0.19049 | 0.001 | -3.31
-12 | -0.881 | 0.12762 | 0.001 | -6.901
-11.5 | -0.937 | 0.11065 | 0 | -8.467
-11 | -0.947 | 0.09894 | 0 | -9.567
-10.5 | -0.935 | 0.08914 | 0 | -10.489
-10 | -0.913 | 0.08065 | -0.001 | -11.325
-9.5 | -0.888 | 0.0719 | -0.001 | -12.346
-9 | -0.898 | 0.05239 | -0.002 | -17.138
-8.5 | -0.89 | 0.03966 | -0.003 | -22.432
-8 | -0.853 | 0.03418 | -0.003 | -24.969
-7.5 | -0.806 | 0.03083 | -0.004 | -26.137
-7 | -0.752 | 0.02845 | -0.005 | -26.419
-6.5 | -0.693 | 0.0266 | -0.005 | -26.038
-6 | -0.631 | 0.02512 | -0.006 | -25.106
-5.5 | -0.566 | 0.02389 | -0.007 | -23.693
-5 | -0.499 | 0.0228 | -0.007 | -21.9
-4.5 | -0.431 | 0.0217 | -0.008 | -19.865
-4 | -0.361 | 0.01964 | -0.009 | -18.359
-3.5 | -0.29 | 0.01924 | -0.009 | -15.081
-3 | -0.219 | 0.01897 | -0.01 | -11.542
-2.5 | -0.147 | 0.0188 | -0.01 | -7.817
-2 | -0.075 | 0.01875 | -0.011 | -3.975
-1.5 | -0.002 | 0.0188 | -0.012 | -0.089
-1 | 0.071 | 0.01894 | -0.012 | 3.767
-0.5 | 0.144 | 0.01909 | -0.013 | 7.565
0 | 0.216 | 0.01937 | -0.014 | 11.147
0.5 | 0.288 | 0.01967 | -0.014 | 14.617
1 | 0.359 | 0.02006 | -0.015 | 17.875
1.5 | 0.429 | 0.02054 | -0.015 | 20.872
2 | 0.498 | 0.02114 | -0.016 | 23.554
2.5 | 0.566 | 0.02187 | -0.016 | 25.879
3 | 0.633 | 0.02276 | -0.017 | 27.787
3.5 | 0.697 | 0.02384 | -0.017 | 29.25
4 | 0.76 | 0.02516 | -0.018 | 30.23
4.5 | 0.821 | 0.02675 | -0.018 | 30.707
5 | 0.88 | 0.02866 | -0.019 | 30.707
5.5 | 0.937 | 0.03093 | -0.019 | 30.28
6 | 0.991 | 0.0336 | -0.019 | 29.486
6.5 | 1.043 | 0.03666 | -0.019 | 28.45
7 | 1.093 | 0.04014 | -0.02 | 27.232
7.5 | 1.141 | 0.04404 | -0.02 | 25.915
8 | 1.187 | 0.04841 | -0.02 | 24.527
8.5 | 1.231 | 0.0533 | -0.02 | 23.094
9 | 1.271 | 0.05873 | -0.021 | 21.647
9.5 | 1.308 | 0.06478 | -0.021 | 20.197
10 | 1.341 | 0.0716 | -0.021 | 18.726
10.5 | 1.367 | 0.07935 | -0.021 | 17.226
11 | 1.385 | 0.0883 | -0.021 | 15.684
11.5 | 1.392 | 0.09887 | -0.021 | 14.078
12 | 1.381 | 0.11176 | -0.021 | 12.358
12.5 | 1.339 | 0.12895 | -0.021 | 10.386
13 | 1.225 | 0.15597 | -0.02 | 7.857
13.5 | 0.859 | 0.23399 | -0.014 | 3.671
14 | 0.89 | 0.2691 | -0.016 | 3.307
14.5 | 0.92 | 0.30032 | -0.017 | 3.064
15 | 0.95 | 0.32115 | -0.018 | 2.958
15.5 | 0.98 | 0.34545 | -0.018 | 2.837
16 | 1.01 | 0.34875 | -0.019 | 2.896
16.5 | 1.04 | 0.3797 | -0.02 | 2.74

## 16. Re 100k Mach 0.50 (2)
BIGFOIL.COM POLAR EXPORT
NACA24021
NACA24021 |  |  |  | Cl Max: | 0.6954 | at alpha= | 4 | deg
XFOIL ncrit=9 |  |  |  | L/D Max: | 16.7728 | at alpha= | 4 | deg
Re: | 100000 |  |  | Cd Min: | 0.2299 | at alpha= | -20 | deg
Mach: | 0.5 |  |  | Cl=0 at alpha= | -1.9134 | deg
|  |  |  | @ Cl=0.1, Cd= | 0.02743
|  |  |  | @ Cl=0.4, Cd= | 0.1119
|  |  |  | @ Cl=0.6, Cd= | 0.1119
alpha (deg) | Cl | Cd | Cm | Cl/Cd
-20 | -0.4727 | 0.2299 | -0.0114 | -2.0561
-19.5 | -0.4595 | 0.2237 | -0.0152 | -2.0541
-19 | -0.434 | 0.21705 | -0.0169 | -1.9995
-18.5 | -0.4343 | 0.21289 | -0.0218 | -2.04
-18 | -0.3978 | 0.20449 | -0.0219 | -1.9453
-17.5 | -0.4102 | 0.20223 | -0.0272 | -2.0284
-17 | -0.3646 | 0.19209 | -0.0265 | -1.8981
-16.5 | -0.3802 | 0.19012 | -0.031 | -1.9998
-16 | -0.3334 | 0.17997 | -0.0301 | -1.8525
-15.5 | -0.3428 | 0.1767 | -0.0334 | -1.94
-15 | -0.3048 | 0.16815 | -0.0328 | -1.8127
-14.5 | -0.3118 | 0.16409 | -0.0351 | -1.9002
-14 | -0.2811 | 0.15643 | -0.0346 | -1.797
-13 | -0.3032 | 0.13772 | -0.0413 | -2.2016
-12.5 | -0.2955 | 0.13001 | -0.0417 | -2.2729
-12 | -0.3081 | 0.12126 | -0.0434 | -2.5408
-11.5 | -0.3238 | 0.11267 | -0.0445 | -2.8739
-11 | -0.3513 | 0.10335 | -0.0456 | -3.3991
-10.5 | -0.4259 | 0.08781 | -0.0504 | -4.8502
-10 | -0.5821 | 0.06697 | -0.0573 | -8.692
-9.5 | -0.6879 | 0.05798 | -0.0529 | -11.8644
-9 | -0.7539 | 0.05335 | -0.0449 | -14.1312
-8.5 | -0.756 | 0.04838 | -0.0444 | -15.6263
-8 | -0.7346 | 0.04278 | -0.0467 | -17.1716
-7.5 | -0.688 | 0.03871 | -0.048 | -17.7732
-7 | -0.6367 | 0.0356 | -0.0475 | -17.8848
-6.5 | -0.5708 | 0.03269 | -0.0482 | -17.461
-6 | -0.5038 | 0.0302 | -0.0478 | -16.6821
-5.5 | -0.4435 | 0.0281 | -0.0456 | -15.7829
-5 | -0.4237 | 0.0272 | -0.0359 | -15.5772
-4.5 | -0.3706 | 0.02649 | -0.0306 | -13.9902
-4 | -0.2895 | 0.02611 | -0.0291 | -11.0877
-3.5 | -0.1987 | 0.026 | -0.0292 | -7.6423
-3 | -0.1684 | 0.02596 | -0.0208 | -6.4869
-2.5 | -0.0414 | 0.02654 | -0.0266 | -1.5599
-2 | -0.0129 | 0.02663 | -0.0184 | -0.48442
-1.5 | 0.0616 | 0.0272 | -0.0172 | 2.2647
-1 | 0.1485 | 0.02772 | -0.0183 | 5.3571
-0.5 | 0.1992 | 0.02824 | -0.0144 | 7.0538
0 | 0.251 | 0.02885 | -0.0108 | 8.7002
0.5 | 0.3059 | 0.02959 | -0.0079 | 10.338
1 | 0.3673 | 0.03053 | -0.0062 | 12.0308
1.5 | 0.4347 | 0.03157 | -0.0056 | 13.7694
2 | 0.5292 | 0.0333 | -0.0096 | 15.8919
2.5 | 0.5292 | 0.03492 | 0.0003 | 15.1546
3 | 0.5702 | 0.03727 | 0.003 | 15.2992
3.5 | 0.6236 | 0.03957 | 0.0034 | 15.7594
4 | 0.6954 | 0.04146 | 0.001 | 16.7728
4.5 | 0.5685 | 0.05044 | 0.014 | 11.2708
5 | 0.4923 | 0.06567 | 0.0076 | 7.4966
6 | 0.4478 | 0.0775 | 0.0104 | 5.7781
6.5 | 0.3797 | 0.0854 | 0.0147 | 4.4461
7 | 0.3749 | 0.08862 | 0.0195 | 4.2304
7.5 | 0.3489 | 0.09472 | 0.0224 | 3.6835
8 | 0.3358 | 0.10025 | 0.0247 | 3.3496
8.5 | 0.3507 | 0.10418 | 0.0273 | 3.3663
9 | 0.3233 | 0.1119 | 0.0272 | 2.8892

## 17. Re 250k Mach 0.00 (1)
BIGFOIL.COM POLAR EXPORT
NACA24021
NACA24021 |  |  |  | Cl Max: | 1.865 | at alpha= | 20 | deg
JavaFoil+Calcfoil stall+Eppler ext transition |  |  |  | L/D Max: | 58.842 | at alpha= | 8 | deg
Re: | 250000 |  |  | Cd Min: | 0.01146 | at alpha= | -3 | deg
Mach: | 0 |  |  | Cl=0 at alpha= | -1.4921 | deg
|  |  |  | @ Cl=0.1, Cd= | 0.012495
|  |  |  | @ Cl=0.4, Cd= | 0.012877
|  |  |  | @ Cl=0.6, Cd= | 0.013731
alpha (deg) | Cl | Cd | Cm | Cl/Cd
-20 | -1.465 | 0.16041 | 0.006 | -9.132
-19.5 | -1.456 | 0.15151 | 0.006 | -9.609
-19 | -1.446 | 0.14216 | 0.005 | -10.174
-18.5 | -1.436 | 0.13289 | 0.005 | -10.803
-18 | -1.423 | 0.12356 | 0.005 | -11.52
-17.5 | -1.412 | 0.11305 | 0.005 | -12.487
-17 | -1.404 | 0.10054 | 0.005 | -13.963
-16.5 | -1.399 | 0.08667 | 0.004 | -16.145
-16 | -1.39 | 0.07527 | 0.004 | -18.465
-15.5 | -1.377 | 0.06541 | 0.004 | -21.05
-15 | -1.361 | 0.05696 | 0.004 | -23.893
-14.5 | -1.341 | 0.04989 | 0.003 | -26.888
-14 | -1.318 | 0.04409 | 0.003 | -29.896
-13.5 | -1.291 | 0.03919 | 0.002 | -32.936
-13 | -1.26 | 0.03522 | 0.002 | -35.764
-12.5 | -1.226 | 0.03193 | 0.001 | -38.379
-12 | -1.188 | 0.02927 | 0.001 | -40.588
-11.5 | -1.148 | 0.02666 | 0.001 | -43.039
-11 | -1.104 | 0.02474 | 0 | -44.634
-10.5 | -1.058 | 0.02329 | -0.001 | -45.432
-10 | -1.01 | 0.02191 | -0.001 | -46.104
-9.5 | -0.96 | 0.02072 | -0.002 | -46.323
-9 | -0.907 | 0.01967 | -0.002 | -46.133
-8.5 | -0.854 | 0.01877 | -0.003 | -45.476
-8 | -0.798 | 0.01794 | -0.003 | -44.484
-7.5 | -0.741 | 0.01721 | -0.004 | -43.075
-7 | -0.683 | 0.01654 | -0.004 | -41.314
-6.5 | -0.624 | 0.0159 | -0.005 | -39.277
-6 | -0.565 | 0.01529 | -0.005 | -36.93
-5.5 | -0.504 | 0.01463 | -0.006 | -34.445
-5 | -0.443 | 0.01246 | -0.006 | -35.576
-4.5 | -0.381 | 0.01222 | -0.007 | -31.198
-4 | -0.319 | 0.01204 | -0.008 | -26.462
-3.5 | -0.256 | 0.01157 | -0.008 | -22.095
-3 | -0.193 | 0.01146 | -0.009 | -16.795
-2.5 | -0.129 | 0.01223 | -0.009 | -10.547
-2 | -0.065 | 0.01225 | -0.01 | -5.334
-1.5 | -0.001 | 0.01231 | -0.01 | -0.118
-1 | 0.062 | 0.0124 | -0.011 | 5.034
-0.5 | 0.126 | 0.01256 | -0.011 | 10.054
0 | 0.19 | 0.01275 | -0.012 | 14.879
0.5 | 0.253 | 0.01213 | -0.012 | 20.854
1 | 0.316 | 0.01231 | -0.013 | 25.682
1.5 | 0.379 | 0.01281 | -0.014 | 29.603
2 | 0.442 | 0.01301 | -0.014 | 33.947
2.5 | 0.504 | 0.01325 | -0.015 | 38.047
3 | 0.566 | 0.01355 | -0.015 | 41.788
3.5 | 0.628 | 0.01388 | -0.016 | 45.221
4 | 0.689 | 0.01425 | -0.016 | 48.328
4.5 | 0.749 | 0.01468 | -0.017 | 51.038
5 | 0.809 | 0.01516 | -0.017 | 53.358
5.5 | 0.868 | 0.01571 | -0.018 | 55.277
6 | 0.926 | 0.01631 | -0.018 | 56.805
6.5 | 0.984 | 0.01699 | -0.019 | 57.888
7 | 1.04 | 0.01777 | -0.019 | 58.527
7.5 | 1.095 | 0.01864 | -0.019 | 58.739
8 | 1.149 | 0.01952 | -0.02 | 58.842
8.5 | 1.201 | 0.02066 | -0.02 | 58.112
9 | 1.251 | 0.02228 | -0.021 | 56.141
9.5 | 1.3 | 0.02379 | -0.021 | 54.636
10 | 1.346 | 0.0255 | -0.021 | 52.799
10.5 | 1.391 | 0.02746 | -0.022 | 50.665
11 | 1.434 | 0.02972 | -0.022 | 48.242
11.5 | 1.474 | 0.0323 | -0.022 | 45.65
12 | 1.513 | 0.0352 | -0.023 | 42.982
12.5 | 1.55 | 0.03846 | -0.023 | 40.292
13 | 1.584 | 0.04207 | -0.023 | 37.657
13.5 | 1.617 | 0.04606 | -0.023 | 35.106
14 | 1.648 | 0.05039 | -0.023 | 32.698
14.5 | 1.677 | 0.05507 | -0.024 | 30.446
15 | 1.704 | 0.06006 | -0.024 | 28.363
15.5 | 1.728 | 0.06537 | -0.024 | 26.441
16 | 1.752 | 0.071 | -0.024 | 24.67
16.5 | 1.773 | 0.07687 | -0.024 | 23.068
17 | 1.792 | 0.08304 | -0.024 | 21.583
17.5 | 1.809 | 0.08944 | -0.025 | 20.229
18 | 1.824 | 0.09615 | -0.025 | 18.973
18.5 | 1.838 | 0.10308 | -0.025 | 17.826
19 | 1.849 | 0.11026 | -0.025 | 16.769
19.5 | 1.858 | 0.1177 | -0.025 | 15.789
20 | 1.865 | 0.12542 | -0.025 | 14.867

## 18. Re 250k Mach 0.00 (2)
BIGFOIL.COM POLAR EXPORT
NACA24021
NACA24021 |  |  |  | Cl Max: | 1.2643 | at alpha= | 16.5 | deg
XFOIL ncrit=9 |  |  |  | L/D Max: | 53.8089 | at alpha= | 8.5 | deg
Re: | 250000 |  |  | Cd Min: | 0.09442 | at alpha= | 20 | deg
Mach: | 0 |  |  | Cl=0 at alpha= | -1.1917 | deg
|  |  |  | @ Cl=0.1, Cd= | 0.012337
|  |  |  | @ Cl=0.4, Cd= | 0.014392
|  |  |  | @ Cl=0.6, Cd= | 0.016429
alpha (deg) | Cl | Cd | Cm | Cl/Cd
-20 | -0.9767 | 0.09172 | -0.0693 | -10.6487
-19.5 | -1.0199 | 0.08002 | -0.0743 | -12.7456
-19 | -1.0544 | 0.07046 | -0.0775 | -14.9645
-18.5 | -1.0894 | 0.06199 | -0.0793 | -17.5738
-18 | -1.0699 | 0.05887 | -0.0786 | -18.1739
-17.5 | -1.0618 | 0.05515 | -0.0781 | -19.2529
-17 | -1.0639 | 0.05074 | -0.0771 | -20.9677
-16.5 | -1.0676 | 0.04656 | -0.0753 | -22.9296
-16 | -1.0404 | 0.04461 | -0.0737 | -23.3221
-15.5 | -1.0297 | 0.04184 | -0.0713 | -24.6104
-15 | -1.0261 | 0.03894 | -0.0681 | -26.3508
-14.5 | -0.9975 | 0.03723 | -0.0657 | -26.7929
-14 | -0.9872 | 0.03512 | -0.062 | -28.1093
-13.5 | -0.97 | 0.03326 | -0.0582 | -29.1642
-13 | -0.9559 | 0.03168 | -0.0538 | -30.1736
-12.5 | -0.9513 | 0.03015 | -0.0478 | -31.5522
-12 | -0.94 | 0.02878 | -0.0422 | -32.6616
-11.5 | -0.9402 | 0.02767 | -0.0348 | -33.979
-11 | -0.9432 | 0.02658 | -0.0267 | -35.4853
-10.5 | -0.9024 | 0.02547 | -0.0266 | -35.4299
-10 | -0.8381 | 0.02404 | -0.0303 | -34.8627
-9.5 | -0.7705 | 0.02268 | -0.0345 | -33.9727
-9 | -0.7062 | 0.02129 | -0.0377 | -33.1705
-8.5 | -0.6483 | 0.01986 | -0.0395 | -32.6435
-8 | -0.5897 | 0.01839 | -0.0411 | -32.0663
-7.5 | -0.5193 | 0.01674 | -0.0449 | -31.0215
-7 | -0.467 | 0.01521 | -0.045 | -30.7035
-6.5 | -0.4214 | 0.014 | -0.0432 | -30.1
-6 | -0.3828 | 0.01329 | -0.0395 | -28.8036
-5.5 | -0.3479 | 0.01289 | -0.0348 | -26.9899
-5 | -0.3069 | 0.01259 | -0.0313 | -24.3765
-4.5 | -0.2636 | 0.01236 | -0.0281 | -21.3269
-4 | -0.2273 | 0.01225 | -0.0236 | -18.5551
-3.5 | -0.1878 | 0.01217 | -0.0196 | -15.4314
-3 | -0.1452 | 0.0121 | -0.0163 | -12
-2.5 | -0.1045 | 0.01206 | -0.0127 | -8.665
-2 | -0.0639 | 0.01205 | -0.009 | -5.3029
-1.5 | -0.0238 | 0.01209 | -0.0052 | -1.9686
-1 | 0.0148 | 0.01218 | -0.0011 | 1.2151
-0.5 | 0.0577 | 0.01224 | 0.0021 | 4.7141
0 | 0.1013 | 0.01234 | 0.0051 | 8.2091
0.5 | 0.1455 | 0.01249 | 0.0079 | 11.6493
1 | 0.191 | 0.0127 | 0.0105 | 15.0394
1.5 | 0.2375 | 0.01298 | 0.0129 | 18.2974
2 | 0.2869 | 0.01334 | 0.0146 | 21.5067
2.5 | 0.3412 | 0.01381 | 0.0153 | 24.7067
3 | 0.4069 | 0.01446 | 0.0136 | 28.1397
3.5 | 0.4748 | 0.01511 | 0.0115 | 31.4229
4 | 0.5391 | 0.01578 | 0.0099 | 34.1635
4.5 | 0.6263 | 0.01671 | 0.0037 | 37.4806
5 | 0.6927 | 0.01753 | 0.0015 | 39.5151
5.5 | 0.7686 | 0.01824 | -0.0026 | 42.1382
6 | 0.8351 | 0.01897 | -0.0051 | 44.0221
6.5 | 0.8973 | 0.01968 | -0.0068 | 45.5945
7 | 0.9739 | 0.02024 | -0.0116 | 48.1176
7.5 | 1.0411 | 0.02092 | -0.0147 | 49.7658
8 | 1.1066 | 0.02138 | -0.0177 | 51.7587
8.5 | 1.1768 | 0.02187 | -0.0218 | 53.8089
9 | 1.1758 | 0.02217 | -0.0124 | 53.0356
9.5 | 1.1746 | 0.02271 | -0.0032 | 51.7217
10 | 1.1694 | 0.02323 | 0.0066 | 50.3401
10.5 | 1.1826 | 0.02403 | 0.013 | 49.2135
11 | 1.1798 | 0.02493 | 0.0215 | 47.3245
11.5 | 1.1945 | 0.02592 | 0.027 | 46.0841
12 | 1.1984 | 0.02732 | 0.0334 | 43.8653
12.5 | 1.2122 | 0.02869 | 0.038 | 42.2517
13 | 1.2189 | 0.0306 | 0.0426 | 39.8333
13.5 | 1.232 | 0.03243 | 0.0462 | 37.9895
14 | 1.2361 | 0.03503 | 0.0498 | 35.2869
14.5 | 1.249 | 0.03732 | 0.0523 | 33.4673
15 | 1.2479 | 0.04086 | 0.0547 | 30.5409
15.5 | 1.2633 | 0.04341 | 0.0563 | 29.1016
16 | 1.2535 | 0.04834 | 0.0573 | 25.9309
16.5 | 1.2643 | 0.05165 | 0.0581 | 24.4782
17 | 1.2518 | 0.05761 | 0.0579 | 21.7289
17.5 | 1.2569 | 0.06189 | 0.0578 | 20.3086
18 | 1.2436 | 0.0686 | 0.0565 | 18.1283
18.5 | 1.2402 | 0.07426 | 0.0553 | 16.7008
19 | 1.2302 | 0.08104 | 0.0534 | 15.1802
19.5 | 1.2189 | 0.08811 | 0.0513 | 13.8338
20 | 1.2147 | 0.09442 | 0.0491 | 12.8649

## 19. Re 250k Mach 0.10 (1)
BIGFOIL.COM POLAR EXPORT
NACA24021
NACA24021 |  |  |  | Cl Max: | 1.849 | at alpha= | 20 | deg
JavaFoil+Calcfoil stall+Eppler ext transition |  |  |  | L/D Max: | 58.712 | at alpha= | 7.5 | deg
Re: | 250000 |  |  | Cd Min: | 0.01163 | at alpha= | -3.5 | deg
Mach: | 0.1 |  |  | Cl=0 at alpha= | -1.4922 | deg
|  |  |  | @ Cl=0.1, Cd= | 0.012547
|  |  |  | @ Cl=0.4, Cd= | 0.012923
|  |  |  | @ Cl=0.6, Cd= | 0.01379
alpha (deg) | Cl | Cd | Cm | Cl/Cd
-20 | -1.447 | 0.16448 | 0.006 | -8.797
-19.5 | -1.441 | 0.15513 | 0.006 | -9.286
-19 | -1.432 | 0.14603 | 0.005 | -9.805
-18.5 | -1.422 | 0.1369 | 0.005 | -10.388
-18 | -1.412 | 0.12738 | 0.005 | -11.083
-17.5 | -1.4 | 0.11738 | 0.005 | -11.926
-17 | -1.39 | 0.10597 | 0.005 | -13.119
-16.5 | -1.385 | 0.09248 | 0.004 | -14.976
-16 | -1.379 | 0.07975 | 0.004 | -17.287
-15.5 | -1.368 | 0.06894 | 0.004 | -19.845
-15 | -1.355 | 0.05965 | 0.004 | -22.708
-14.5 | -1.337 | 0.05208 | 0.003 | -25.665
-14 | -1.315 | 0.04575 | 0.003 | -28.741
-13.5 | -1.289 | 0.04051 | 0.002 | -31.817
-13 | -1.259 | 0.03623 | 0.002 | -34.75
-12.5 | -1.226 | 0.03275 | 0.001 | -37.433
-12 | -1.189 | 0.02989 | 0.001 | -39.784
-11.5 | -1.149 | 0.02751 | 0.001 | -41.781
-11 | -1.107 | 0.02517 | 0 | -43.966
-10.5 | -1.061 | 0.02363 | -0.001 | -44.898
-10 | -1.013 | 0.0222 | -0.001 | -45.637
-9.5 | -0.963 | 0.02095 | -0.002 | -45.952
-9 | -0.911 | 0.01987 | -0.002 | -45.833
-8.5 | -0.857 | 0.01893 | -0.003 | -45.244
-8 | -0.801 | 0.0181 | -0.003 | -44.269
-7.5 | -0.744 | 0.01734 | -0.004 | -42.912
-7 | -0.686 | 0.01666 | -0.004 | -41.193
-6.5 | -0.627 | 0.01601 | -0.005 | -39.171
-6 | -0.567 | 0.01539 | -0.005 | -36.844
-5.5 | -0.506 | 0.01474 | -0.006 | -34.345
-5 | -0.445 | 0.01252 | -0.006 | -35.572
-4.5 | -0.383 | 0.01227 | -0.007 | -31.208
-4 | -0.32 | 0.01177 | -0.008 | -27.21
-3.5 | -0.257 | 0.01163 | -0.008 | -22.104
-3 | -0.193 | 0.01232 | -0.009 | -15.702
-2.5 | -0.13 | 0.01229 | -0.009 | -10.55
-2 | -0.066 | 0.01229 | -0.01 | -5.34
-1.5 | -0.001 | 0.01235 | -0.01 | -0.119
-1 | 0.063 | 0.01246 | -0.011 | 5.036
-0.5 | 0.127 | 0.01261 | -0.011 | 10.065
0 | 0.191 | 0.01279 | -0.012 | 14.897
0.5 | 0.254 | 0.01219 | -0.013 | 20.854
1 | 0.318 | 0.01237 | -0.013 | 25.683
1.5 | 0.381 | 0.01286 | -0.014 | 29.62
2 | 0.444 | 0.01307 | -0.014 | 33.951
2.5 | 0.506 | 0.01332 | -0.015 | 38.029
3 | 0.569 | 0.01362 | -0.015 | 41.755
3.5 | 0.631 | 0.01396 | -0.016 | 45.17
4 | 0.692 | 0.01434 | -0.016 | 48.256
4.5 | 0.753 | 0.01478 | -0.017 | 50.917
5 | 0.813 | 0.01526 | -0.017 | 53.249
5.5 | 0.872 | 0.01583 | -0.018 | 55.085
6 | 0.93 | 0.01645 | -0.018 | 56.55
6.5 | 0.988 | 0.01716 | -0.019 | 57.573
7 | 1.044 | 0.01795 | -0.019 | 58.157
7.5 | 1.099 | 0.01872 | -0.02 | 58.712
8 | 1.153 | 0.01976 | -0.02 | 58.339
8.5 | 1.205 | 0.02127 | -0.02 | 56.642
9 | 1.255 | 0.02261 | -0.021 | 55.494
9.5 | 1.303 | 0.02417 | -0.021 | 53.922
10 | 1.35 | 0.02595 | -0.021 | 52.014
10.5 | 1.394 | 0.028 | -0.022 | 49.796
11 | 1.437 | 0.03035 | -0.022 | 47.337
11.5 | 1.477 | 0.03303 | -0.022 | 44.718
12 | 1.515 | 0.03604 | -0.023 | 42.04
12.5 | 1.551 | 0.03942 | -0.023 | 39.356
13 | 1.586 | 0.04318 | -0.023 | 36.723
13.5 | 1.618 | 0.04728 | -0.023 | 34.213
14 | 1.648 | 0.05175 | -0.023 | 31.838
14.5 | 1.676 | 0.0566 | -0.024 | 29.611
15 | 1.702 | 0.06176 | -0.024 | 27.56
15.5 | 1.726 | 0.06722 | -0.024 | 25.681
16 | 1.748 | 0.07302 | -0.024 | 23.943
16.5 | 1.769 | 0.07908 | -0.024 | 22.368
17 | 1.787 | 0.08543 | -0.024 | 20.915
17.5 | 1.802 | 0.092 | -0.025 | 19.59
18 | 1.816 | 0.09889 | -0.025 | 18.362
18.5 | 1.827 | 0.10605 | -0.025 | 17.231
19 | 1.837 | 0.11346 | -0.025 | 16.189
19.5 | 1.844 | 0.12117 | -0.025 | 15.221
20 | 1.849 | 0.1291 | -0.025 | 14.319

## 20. Re 250k Mach 0.10 (2)
BIGFOIL.COM POLAR EXPORT
NACA24021
NACA24021 |  |  |  | Cl Max: | 1.2495 | at alpha= | 15.5 | deg
XFOIL ncrit=9 |  |  |  | L/D Max: | 53.3514 | at alpha= | 8.5 | deg
Re: | 250000 |  |  | Cd Min: | 0.09621 | at alpha= | 20 | deg
Mach: | 0.1 |  |  | Cl=0 at alpha= | -1.2018 | deg
|  |  |  | @ Cl=0.1, Cd= | 0.012392
|  |  |  | @ Cl=0.4, Cd= | 0.014438
|  |  |  | @ Cl=0.6, Cd= | 0.016506
alpha (deg) | Cl | Cd | Cm | Cl/Cd
-19.5 | -0.9573 | 0.0896 | -0.0706 | -10.6842
-19 | -1.0133 | 0.07646 | -0.0763 | -13.2527
-18.5 | -1.0571 | 0.06635 | -0.0794 | -15.9322
-18 | -1.0547 | 0.06148 | -0.0794 | -17.1552
-17.5 | -1.0441 | 0.05782 | -0.079 | -18.0578
-17 | -1.0474 | 0.05309 | -0.0783 | -19.7288
-16.5 | -1.0584 | 0.04828 | -0.0769 | -21.9221
-16 | -1.0333 | 0.04599 | -0.0752 | -22.4679
-15.5 | -1.0214 | 0.0432 | -0.073 | -23.6435
-15 | -1.0179 | 0.04013 | -0.07 | -25.3651
-14.5 | -0.9939 | 0.03812 | -0.0673 | -26.0729
-14 | -0.9819 | 0.036 | -0.0638 | -27.275
-13.5 | -0.9699 | 0.03392 | -0.0597 | -28.5938
-13 | -0.9524 | 0.03233 | -0.0556 | -29.4587
-12.5 | -0.9459 | 0.03073 | -0.0499 | -30.781
-12 | -0.9364 | 0.0293 | -0.0441 | -31.959
-11.5 | -0.9358 | 0.02813 | -0.0369 | -33.267
-11 | -0.939 | 0.02704 | -0.0288 | -34.7263
-10.5 | -0.9013 | 0.02582 | -0.0281 | -34.907
-10 | -0.8366 | 0.02434 | -0.0319 | -34.3714
-9.5 | -0.768 | 0.02293 | -0.0362 | -33.4932
-9 | -0.7047 | 0.02149 | -0.0392 | -32.792
-8.5 | -0.6447 | 0.02013 | -0.0412 | -32.0268
-8 | -0.5868 | 0.01854 | -0.0428 | -31.6505
-7.5 | -0.5161 | 0.01685 | -0.0465 | -30.6291
-7 | -0.4625 | 0.0153 | -0.0468 | -30.2288
-6.5 | -0.4163 | 0.01406 | -0.0451 | -29.6088
-6 | -0.3824 | 0.01337 | -0.0404 | -28.6013
-5.5 | -0.3464 | 0.01294 | -0.0359 | -26.7697
-5 | -0.3052 | 0.01265 | -0.0322 | -24.1265
-4.5 | -0.2652 | 0.01243 | -0.0283 | -21.3355
-4 | -0.2275 | 0.0123 | -0.024 | -18.4959
-3.5 | -0.187 | 0.01221 | -0.0202 | -15.3153
-3 | -0.1461 | 0.01218 | -0.0165 | -11.9951
-2.5 | -0.1059 | 0.01212 | -0.0126 | -8.7376
-2 | -0.0646 | 0.01211 | -0.009 | -5.3344
-1.5 | -0.0235 | 0.01215 | -0.0053 | -1.9342
-1 | 0.0159 | 0.01224 | -0.0013 | 1.299
-0.5 | 0.0553 | 0.0123 | 0.0027 | 4.4959
0 | 0.0994 | 0.01239 | 0.0056 | 8.0226
0.5 | 0.1442 | 0.01254 | 0.0085 | 11.4992
1 | 0.1903 | 0.01276 | 0.011 | 14.9138
1.5 | 0.2373 | 0.01304 | 0.0133 | 18.1979
2 | 0.2875 | 0.0134 | 0.015 | 21.4552
2.5 | 0.3422 | 0.01387 | 0.0157 | 24.672
3 | 0.4063 | 0.0145 | 0.0144 | 28.0207
3.5 | 0.4747 | 0.01521 | 0.0122 | 31.2097
4 | 0.5379 | 0.01585 | 0.011 | 33.9369
4.5 | 0.6259 | 0.01678 | 0.0047 | 37.3004
5 | 0.6922 | 0.0176 | 0.0027 | 39.3295
5.5 | 0.7699 | 0.01837 | -0.0017 | 41.9107
6 | 0.8359 | 0.0191 | -0.0039 | 43.7644
6.5 | 0.9002 | 0.01992 | -0.006 | 45.1908
7 | 0.9753 | 0.02041 | -0.0104 | 47.7854
7.5 | 1.0426 | 0.02109 | -0.0134 | 49.4358
8 | 1.1089 | 0.02163 | -0.0164 | 51.2668
8.5 | 1.178 | 0.02208 | -0.0202 | 53.3514
9 | 1.1759 | 0.02247 | -0.0106 | 52.332
9.5 | 1.1692 | 0.02298 | -0.0004 | 50.879
10 | 1.166 | 0.02355 | 0.009 | 49.5117
10.5 | 1.176 | 0.02441 | 0.0159 | 48.177
11 | 1.1762 | 0.02536 | 0.0238 | 46.3801
11.5 | 1.192 | 0.02646 | 0.0291 | 45.0491
12 | 1.1941 | 0.02793 | 0.0356 | 42.7533
12.5 | 1.213 | 0.02932 | 0.0396 | 41.3711
13 | 1.2133 | 0.03146 | 0.0447 | 38.5664
13.5 | 1.2318 | 0.03321 | 0.0478 | 37.0912
14 | 1.2291 | 0.03619 | 0.0516 | 33.9624
14.5 | 1.2425 | 0.0386 | 0.054 | 32.1891
15 | 1.2393 | 0.04241 | 0.0561 | 29.2219
15.5 | 1.2495 | 0.04552 | 0.0576 | 27.4495
16 | 1.2432 | 0.05032 | 0.0584 | 24.7059
16.5 | 1.2466 | 0.05452 | 0.059 | 22.865
17 | 1.2401 | 0.06001 | 0.0586 | 20.6649
17.5 | 1.2362 | 0.06547 | 0.0581 | 18.8819
18 | 1.2318 | 0.07124 | 0.0569 | 17.2908
18.5 | 1.2167 | 0.07854 | 0.055 | 15.4915
19 | 1.2233 | 0.08319 | 0.054 | 14.7049
19.5 | 1.1913 | 0.09325 | 0.0503 | 12.7753
20 | 1.211 | 0.09621 | 0.0498 | 12.587

## 21. Re 250k Mach 0.25 (1)
BIGFOIL.COM POLAR EXPORT
NACA24021
NACA24021 |  |  |  | Cl Max: | 1.745 | at alpha= | 18 | deg
JavaFoil+Calcfoil stall+Eppler ext transition |  |  |  | L/D Max: | 56.5 | at alpha= | 7 | deg
Re: | 250000 |  |  | Cd Min: | 0.01206 | at alpha= | -4 | deg
Mach: | 0.25 |  |  | Cl=0 at alpha= | -1.4849 | deg
|  |  |  | @ Cl=0.1, Cd= | 0.012843
|  |  |  | @ Cl=0.4, Cd= | 0.012917
|  |  |  | @ Cl=0.6, Cd= | 0.014132
alpha (deg) | Cl | Cd | Cm | Cl/Cd
-20 | -1.307 | 0.18815 | 0.005 | -6.947
-19.5 | -1.317 | 0.17756 | 0.005 | -7.416
-19 | -1.324 | 0.16721 | 0.005 | -7.917
-18.5 | -1.327 | 0.1571 | 0.005 | -8.448
-18 | -1.328 | 0.14739 | 0.005 | -9.009
-17.5 | -1.324 | 0.13806 | 0.004 | -9.59
-17 | -1.318 | 0.12855 | 0.004 | -10.251
-16.5 | -1.31 | 0.11906 | 0.004 | -11.001
-16 | -1.301 | 0.1088 | 0.004 | -11.959
-15.5 | -1.295 | 0.09674 | 0.004 | -13.387
-15 | -1.297 | 0.08146 | 0.003 | -15.917
-14.5 | -1.293 | 0.06874 | 0.003 | -18.808
-14 | -1.284 | 0.05807 | 0.003 | -22.118
-13.5 | -1.269 | 0.04987 | 0.002 | -25.44
-13 | -1.248 | 0.04326 | 0.002 | -28.844
-12.5 | -1.222 | 0.03816 | 0.001 | -32.008
-12 | -1.191 | 0.03405 | 0.001 | -34.97
-11.5 | -1.156 | 0.03078 | 0.001 | -37.541
-11 | -1.117 | 0.02815 | 0 | -39.666
-10.5 | -1.074 | 0.02559 | -0.001 | -41.956
-10 | -1.027 | 0.02377 | -0.001 | -43.213
-9.5 | -0.978 | 0.02241 | -0.002 | -43.666
-9 | -0.927 | 0.0211 | -0.002 | -43.947
-8.5 | -0.873 | 0.01996 | -0.003 | -43.766
-8 | -0.818 | 0.01899 | -0.003 | -43.072
-7.5 | -0.761 | 0.01811 | -0.004 | -41.996
-7 | -0.702 | 0.01734 | -0.004 | -40.477
-6.5 | -0.642 | 0.01664 | -0.005 | -38.584
-6 | -0.581 | 0.01596 | -0.005 | -36.387
-5.5 | -0.519 | 0.01529 | -0.006 | -33.927
-5 | -0.457 | 0.01261 | -0.007 | -36.216
-4.5 | -0.393 | 0.01229 | -0.007 | -31.972
-4 | -0.329 | 0.01206 | -0.008 | -27.242
-3.5 | -0.264 | 0.01268 | -0.008 | -20.801
-3 | -0.199 | 0.0126 | -0.009 | -15.754
-2.5 | -0.133 | 0.01257 | -0.009 | -10.591
-2 | -0.067 | 0.01257 | -0.01 | -5.36
-1.5 | -0.002 | 0.01263 | -0.011 | -0.119
-1 | 0.064 | 0.01275 | -0.011 | 5.052
-0.5 | 0.13 | 0.01292 | -0.012 | 10.083
0 | 0.196 | 0.0131 | -0.012 | 14.934
0.5 | 0.261 | 0.01324 | -0.013 | 19.714
1 | 0.326 | 0.0134 | -0.013 | 24.332
1.5 | 0.391 | 0.01288 | -0.014 | 30.341
2 | 0.455 | 0.01314 | -0.015 | 34.652
2.5 | 0.519 | 0.0137 | -0.015 | 37.908
3 | 0.583 | 0.01403 | -0.016 | 41.57
3.5 | 0.646 | 0.01441 | -0.016 | 44.844
4 | 0.709 | 0.01484 | -0.017 | 47.765
4.5 | 0.771 | 0.01533 | -0.017 | 50.285
5 | 0.832 | 0.0159 | -0.018 | 52.321
5.5 | 0.892 | 0.01653 | -0.018 | 53.958
6 | 0.951 | 0.01726 | -0.019 | 55.117
6.5 | 1.009 | 0.01807 | -0.019 | 55.839
7 | 1.066 | 0.01886 | -0.02 | 56.5
7.5 | 1.121 | 0.01996 | -0.02 | 56.154
8 | 1.174 | 0.02155 | -0.02 | 54.477
8.5 | 1.226 | 0.02298 | -0.021 | 53.344
9 | 1.275 | 0.02463 | -0.021 | 51.758
9.5 | 1.322 | 0.02655 | -0.021 | 49.809
10 | 1.367 | 0.02876 | -0.022 | 47.55
10.5 | 1.41 | 0.03131 | -0.022 | 45.043
11 | 1.451 | 0.03421 | -0.022 | 42.406
11.5 | 1.489 | 0.0375 | -0.023 | 39.696
12 | 1.524 | 0.04121 | -0.023 | 36.988
12.5 | 1.557 | 0.04534 | -0.023 | 34.347
13 | 1.588 | 0.04991 | -0.023 | 31.828
13.5 | 1.616 | 0.05484 | -0.023 | 29.476
14 | 1.642 | 0.06022 | -0.024 | 27.27
14.5 | 1.666 | 0.06602 | -0.024 | 25.231
15 | 1.686 | 0.07213 | -0.024 | 23.373
15.5 | 1.703 | 0.07867 | -0.024 | 21.652
16 | 1.718 | 0.08555 | -0.024 | 20.086
16.5 | 1.731 | 0.0928 | -0.024 | 18.649
17 | 1.739 | 0.10042 | -0.024 | 17.315
17.5 | 1.743 | 0.10838 | -0.025 | 16.087
18 | 1.745 | 0.11666 | -0.025 | 14.958
18.5 | 1.743 | 0.12537 | -0.025 | 13.905
19 | 1.738 | 0.13447 | -0.025 | 12.928
19.5 | 1.73 | 0.14389 | -0.025 | 12.025
20 | 1.717 | 0.15384 | -0.025 | 11.159

## 22. Re 250k Mach 0.25 (2)
BIGFOIL.COM POLAR EXPORT
NACA24021
NACA24021 |  |  |  | Cl Max: | 1.19 | at alpha= | 14 | deg
XFOIL ncrit=9 |  |  |  | L/D Max: | 49.638 | at alpha= | 8.5 | deg
Re: | 250000 |  |  | Cd Min: | 0.19535 | at alpha= | -19.5 | deg
Mach: | 0.25 |  |  | Cl=0 at alpha= | -1.158 | deg
|  |  |  | @ Cl=0.1, Cd= | 0.012783
|  |  |  | @ Cl=0.4, Cd= | 0.014789
|  |  |  | @ Cl=0.6, Cd= | 0.017034
alpha (deg) | Cl | Cd | Cm | Cl/Cd
-19.5 | -0.469 | 0.19535 | -0.0177 | -2.4008
-18 | -0.8369 | 0.09381 | -0.0701 | -8.9212
-17.5 | -0.8746 | 0.08248 | -0.0751 | -10.6038
-17 | -0.9116 | 0.07215 | -0.0789 | -12.6348
-16.5 | -0.945 | 0.06326 | -0.0811 | -14.9383
-16 | -0.9803 | 0.05534 | -0.0817 | -17.7141
-15.5 | -0.9629 | 0.05217 | -0.0801 | -18.457
-15 | -0.9611 | 0.04818 | -0.0782 | -19.9481
-14.5 | -0.9669 | 0.044 | -0.0756 | -21.975
-14 | -0.9529 | 0.04128 | -0.0725 | -23.0838
-13.5 | -0.9435 | 0.03871 | -0.0688 | -24.3735
-13 | -0.9415 | 0.03607 | -0.064 | -26.102
-12.5 | -0.9233 | 0.03429 | -0.0596 | -26.9262
-12 | -0.9207 | 0.03246 | -0.0535 | -28.3641
-11.5 | -0.915 | 0.03088 | -0.0471 | -29.6308
-11 | -0.9177 | 0.02961 | -0.0393 | -30.9929
-10.5 | -0.8929 | 0.0281 | -0.0363 | -31.7758
-10 | -0.8257 | 0.02633 | -0.0403 | -31.3597
-9.5 | -0.7546 | 0.02464 | -0.0449 | -30.625
-9 | -0.6921 | 0.02289 | -0.0475 | -30.2359
-8.5 | -0.6315 | 0.02116 | -0.0495 | -29.844
-8 | -0.5691 | 0.01949 | -0.0516 | -29.1996
-7.5 | -0.4954 | 0.01761 | -0.0556 | -28.1317
-7 | -0.4363 | 0.01594 | -0.0567 | -27.3714
-6.5 | -0.3946 | 0.01453 | -0.0541 | -27.1576
-6 | -0.3639 | 0.01368 | -0.0485 | -26.6009
-5.5 | -0.3292 | 0.01317 | -0.0433 | -24.9962
-5 | -0.3014 | 0.01295 | -0.0366 | -23.2741
-4.5 | -0.2643 | 0.01273 | -0.0316 | -20.762
-4 | -0.2271 | 0.01264 | -0.0267 | -17.9668
-3.5 | -0.1888 | 0.01253 | -0.022 | -15.0678
-3 | -0.1478 | 0.01248 | -0.0178 | -11.8429
-2.5 | -0.1067 | 0.01247 | -0.0136 | -8.5565
-2 | -0.0676 | 0.01246 | -0.0091 | -5.4254
-1.5 | -0.0288 | 0.0125 | -0.0046 | -2.304
-1 | 0.0133 | 0.01257 | -0.0006 | 1.0581
-0.5 | 0.0568 | 0.01268 | 0.0029 | 4.4795
0 | 0.0993 | 0.01278 | 0.0066 | 7.77
0.5 | 0.1419 | 0.01293 | 0.0103 | 10.9745
1 | 0.1852 | 0.01313 | 0.0138 | 14.1051
1.5 | 0.2304 | 0.01339 | 0.0169 | 17.2069
2 | 0.2843 | 0.01379 | 0.0183 | 20.6164
2.5 | 0.339 | 0.01422 | 0.0195 | 23.8397
3 | 0.3992 | 0.01478 | 0.0195 | 27.0095
3.5 | 0.4652 | 0.0155 | 0.0183 | 30.0129
4 | 0.5318 | 0.0163 | 0.017 | 32.6258
4.5 | 0.6247 | 0.0173 | 0.0103 | 36.1098
5 | 0.6899 | 0.01812 | 0.009 | 38.074
5.5 | 0.7744 | 0.01913 | 0.0039 | 40.4809
6 | 0.8405 | 0.01988 | 0.0022 | 42.2787
6.5 | 0.9029 | 0.02068 | 0.001 | 43.6605
7 | 0.982 | 0.0215 | -0.0035 | 45.6744
7.5 | 1.0462 | 0.02208 | -0.0055 | 47.3822
8 | 1.1134 | 0.02285 | -0.0082 | 48.7265
8.5 | 1.1655 | 0.02348 | -0.0083 | 49.638
9 | 1.1513 | 0.02406 | 0.0031 | 47.8512
9.5 | 1.1461 | 0.02472 | 0.0129 | 46.3633
10 | 1.15 | 0.0257 | 0.0208 | 44.7471
10.5 | 1.1491 | 0.02686 | 0.029 | 42.7811
11 | 1.162 | 0.02814 | 0.0348 | 41.2935
11.5 | 1.1604 | 0.02996 | 0.0415 | 38.7316
12 | 1.1761 | 0.03165 | 0.0459 | 37.1596
12.5 | 1.1736 | 0.0343 | 0.0509 | 34.2157
13 | 1.1868 | 0.03655 | 0.0542 | 32.4706
13.5 | 1.182 | 0.04017 | 0.0575 | 29.4249
14 | 1.19 | 0.0433 | 0.0598 | 27.4827
14.5 | 1.1831 | 0.04793 | 0.0614 | 24.6839
15 | 1.1834 | 0.05233 | 0.0624 | 22.6142
15.5 | 1.177 | 0.05771 | 0.0626 | 20.3951
16 | 1.1658 | 0.06392 | 0.0621 | 18.2384
16.5 | 1.1646 | 0.06933 | 0.0615 | 16.7979
17 | 1.1339 | 0.0785 | 0.059 | 14.4446
17.5 | 1.1553 | 0.08146 | 0.059 | 14.1824
18 | 1.0835 | 0.09674 | 0.0528 | 11.2001
18.5 | 1.0898 | 0.10192 | 0.0513 | 10.6927
19 | 1.0167 | 0.11868 | 0.0435 | 8.5667

## 23. Re 250k Mach 0.50 (1)
BIGFOIL.COM POLAR EXPORT
NACA24021
NACA24021 |  |  |  | Cl Max: | 1.423 | at alpha= | 11.5 | deg
JavaFoil+Calcfoil stall+Eppler ext transition |  |  |  | L/D Max: | 46.172 | at alpha= | 5.5 | deg
Re: | 250000 |  |  | Cd Min: | 0.01383 | at alpha= | -2.5 | deg
Mach: | 0.5 |  |  | Cl=0 at alpha= | -1.4865 | deg
|  |  |  | @ Cl=0.1, Cd= | 0.01417
|  |  |  | @ Cl=0.4, Cd= | 0.015041
|  |  |  | @ Cl=0.6, Cd= | 0.0162
alpha (deg) | Cl | Cd | Cm | Cl/Cd
-20 | -1.062 | 0.28933 | 0.006 | -3.67
-19.5 | -1.033 | 0.2896 | 0.006 | -3.566
-19 | -1.005 | 0.28381 | 0.005 | -3.541
-18.5 | -0.976 | 0.27087 | 0.005 | -3.602
-18 | -0.948 | 0.26078 | 0.005 | -3.635
-17.5 | -0.919 | 0.25624 | 0.004 | -3.585
-17 | -0.891 | 0.25405 | 0.004 | -3.506
-16.5 | -0.861 | 0.24198 | 0.004 | -3.56
-16 | -0.833 | 0.23244 | 0.003 | -3.586
-15.5 | -0.804 | 0.23009 | 0.003 | -3.495
-15 | -0.775 | 0.21163 | 0.003 | -3.662
-14.5 | -0.747 | 0.20639 | 0.002 | -3.618
-14 | -0.718 | 0.19832 | 0.002 | -3.62
-13.5 | -0.689 | 0.18593 | 0.002 | -3.705
-13 | -0.66 | 0.16882 | 0.001 | -3.909
-12.5 | -0.63 | 0.14674 | 0.001 | -4.296
-12 | -0.885 | 0.10656 | 0.001 | -8.308
-11.5 | -0.948 | 0.09167 | 0 | -10.338
-11 | -0.97 | 0.07802 | 0 | -12.428
-10.5 | -1.011 | 0.05393 | -0.001 | -18.75
-10 | -1.018 | 0.04119 | -0.001 | -24.71
-9.5 | -0.999 | 0.03456 | -0.002 | -28.914
-9 | -0.967 | 0.03029 | -0.002 | -31.92
-8.5 | -0.924 | 0.02725 | -0.003 | -33.92
-8 | -0.875 | 0.02496 | -0.004 | -35.064
-7.5 | -0.821 | 0.02312 | -0.004 | -35.502
-7 | -0.763 | 0.02163 | -0.005 | -35.254
-6.5 | -0.701 | 0.02038 | -0.005 | -34.397
-6 | -0.637 | 0.01932 | -0.006 | -32.968
-5.5 | -0.571 | 0.0184 | -0.007 | -31.028
-5 | -0.503 | 0.01753 | -0.007 | -28.701
-4.5 | -0.434 | 0.01657 | -0.008 | -26.202
-4 | -0.364 | 0.01428 | -0.009 | -25.517
-3.5 | -0.293 | 0.01404 | -0.009 | -20.86
-3 | -0.221 | 0.0139 | -0.01 | -15.881
-2.5 | -0.148 | 0.01383 | -0.011 | -10.704
-2 | -0.075 | 0.01385 | -0.011 | -5.417
-1.5 | -0.002 | 0.01395 | -0.012 | -0.12
-1 | 0.072 | 0.01412 | -0.012 | 5.082
-0.5 | 0.145 | 0.01425 | -0.013 | 10.18
0 | 0.217 | 0.01444 | -0.014 | 15.054
0.5 | 0.29 | 0.01463 | -0.014 | 19.803
1 | 0.362 | 0.01488 | -0.015 | 24.305
1.5 | 0.433 | 0.01518 | -0.016 | 28.528
2 | 0.504 | 0.01555 | -0.016 | 32.402
2.5 | 0.574 | 0.016 | -0.017 | 35.878
3 | 0.643 | 0.01653 | -0.017 | 38.935
3.5 | 0.712 | 0.01715 | -0.018 | 41.494
4 | 0.779 | 0.01789 | -0.018 | 43.529
4.5 | 0.844 | 0.01874 | -0.019 | 45.05
5 | 0.908 | 0.01978 | -0.019 | 45.929
5.5 | 0.97 | 0.02102 | -0.02 | 46.172
6 | 1.03 | 0.02246 | -0.02 | 45.857
6.5 | 1.087 | 0.02421 | -0.021 | 44.906
7 | 1.141 | 0.02631 | -0.021 | 43.387
7.5 | 1.192 | 0.02882 | -0.021 | 41.367
8 | 1.24 | 0.03182 | -0.022 | 38.966
8.5 | 1.283 | 0.03541 | -0.022 | 36.24
9 | 1.322 | 0.03963 | -0.022 | 33.369
9.5 | 1.357 | 0.04461 | -0.022 | 30.417
10 | 1.386 | 0.05044 | -0.023 | 27.477
10.5 | 1.408 | 0.05723 | -0.023 | 24.6
11 | 1.421 | 0.06522 | -0.023 | 21.793
11.5 | 1.423 | 0.07467 | -0.023 | 19.06
12 | 1.408 | 0.08605 | -0.023 | 16.362
12.5 | 1.363 | 0.10044 | -0.023 | 13.572
13 | 1.251 | 0.12117 | -0.022 | 10.322
13.5 | 0.859 | 0.17854 | -0.014 | 4.813
14 | 0.89 | 0.20375 | -0.016 | 4.37
14.5 | 0.92 | 0.21945 | -0.017 | 4.193
15 | 0.95 | 0.2318 | -0.018 | 4.099
15.5 | 0.98 | 0.24716 | -0.018 | 3.965
16 | 1.01 | 0.2537 | -0.019 | 3.981
16.5 | 1.04 | 0.26355 | -0.02 | 3.947

## 24. Re 250k Mach 0.50 (2)
BIGFOIL.COM POLAR EXPORT
NACA24021
NACA24021 |  |  |  | Cl Max: | 0.9877 | at alpha= | 7.5 | deg
XFOIL ncrit=9 |  |  |  | L/D Max: | 32.9135 | at alpha= | 6.5 | deg
Re: | 250000 |  |  | Cd Min: | 0.1531 | at alpha= | -15.5 | deg
Mach: | 0.5 |  |  | Cl=0 at alpha= | -0.96472 | deg
|  |  |  | @ Cl=0.1, Cd= | 0.014549
|  |  |  | @ Cl=0.4, Cd= | 0.017132
|  |  |  | @ Cl=0.6, Cd= | 0.11725
alpha (deg) | Cl | Cd | Cm | Cl/Cd
-15.5 | -0.3815 | 0.1531 | -0.0413 | -2.4918
-15 | -0.3701 | 0.14668 | -0.0426 | -2.5232
-14.5 | -0.3759 | 0.137 | -0.0458 | -2.7438
-14 | -0.4205 | 0.12052 | -0.053 | -3.489
-13.5 | -0.417 | 0.11424 | -0.0536 | -3.6502
-13 | -0.5984 | 0.0802 | -0.0731 | -7.4613
-12.5 | -0.6481 | 0.06932 | -0.0764 | -9.3494
-12 | -0.683 | 0.06136 | -0.0767 | -11.131
-11.5 | -0.7255 | 0.05397 | -0.0752 | -13.4427
-11 | -0.7704 | 0.04791 | -0.0711 | -16.0802
-10.5 | -0.7817 | 0.04415 | -0.0668 | -17.7055
-10 | -0.7436 | 0.03813 | -0.0723 | -19.5017
-9.5 | -0.6824 | 0.03402 | -0.0771 | -20.0588
-9 | -0.6196 | 0.03043 | -0.0804 | -20.3615
-8.5 | -0.5553 | 0.02731 | -0.0829 | -20.3332
-8 | -0.4878 | 0.02444 | -0.0853 | -19.9591
-7.5 | -0.4129 | 0.02167 | -0.089 | -19.054
-7 | -0.3414 | 0.01933 | -0.0916 | -17.6617
-6.5 | -0.2882 | 0.01737 | -0.0908 | -16.5918
-6 | -0.2671 | 0.016 | -0.0834 | -16.6938
-5.5 | -0.2556 | 0.01508 | -0.0733 | -16.9496
-5 | -0.2437 | 0.01447 | -0.0626 | -16.8417
-4.5 | -0.2306 | 0.01419 | -0.0515 | -16.2509
-4 | -0.2125 | 0.01414 | -0.041 | -15.0283
-3.5 | -0.1868 | 0.01409 | -0.0319 | -13.2576
-3 | -0.1562 | 0.01408 | -0.0237 | -11.0938
-2.5 | -0.1165 | 0.01409 | -0.0172 | -8.2683
-2 | -0.0793 | 0.0141 | -0.0104 | -5.6241
-1.5 | -0.0403 | 0.01415 | -0.0039 | -2.8481
-1 | -0.0029 | 0.01423 | 0.0028 | -0.20379
-0.5 | 0.0382 | 0.01435 | 0.0088 | 2.662
0 | 0.0815 | 0.01447 | 0.0142 | 5.6323
0.5 | 0.1259 | 0.01466 | 0.0194 | 8.588
1 | 0.1693 | 0.01488 | 0.0247 | 11.3777
1.5 | 0.2136 | 0.01518 | 0.0298 | 14.0711
2 | 0.2553 | 0.01546 | 0.0355 | 16.5136
2.5 | 0.3055 | 0.01596 | 0.0394 | 19.1416
3 | 0.3568 | 0.01657 | 0.0431 | 21.5329
3.5 | 0.4198 | 0.01739 | 0.0445 | 24.1403
4 | 0.4925 | 0.01855 | 0.0438 | 26.5499
4.5 | 0.5722 | 0.01986 | 0.0418 | 28.8117
5 | 0.6496 | 0.0212 | 0.04 | 30.6415
5.5 | 0.7283 | 0.02298 | 0.0373 | 31.6928
6.5 | 0.8676 | 0.02636 | 0.0341 | 32.9135
7 | 0.9223 | 0.02886 | 0.0326 | 31.9577
7.5 | 0.9877 | 0.03121 | 0.0296 | 31.6469
8 | 0.9863 | 0.03419 | 0.0341 | 28.8476
8.5 | 0.9836 | 0.03588 | 0.0421 | 27.4136
9 | 0.9227 | 0.0411 | 0.0506 | 22.4501
9.5 | 0.928 | 0.04365 | 0.0558 | 21.26
10 | 0.829 | 0.0549 | 0.0579 | 15.1002
10.5 | 0.847 | 0.05767 | 0.0609 | 14.687
11 | 0.6942 | 0.0784 | 0.0546 | 8.8546
12.5 | 0.5446 | 0.11725 | 0.0426 | 4.6448

## 25. Re 500k Mach 0.00 (1)
BIGFOIL.COM POLAR EXPORT
NACA24021
NACA24021 |  |  |  | Cl Max: | 1.887 | at alpha= | 20 | deg
JavaFoil+Calcfoil stall+Eppler ext transition |  |  |  | L/D Max: | 72.653 | at alpha= | 8.5 | deg
Re: | 500000 |  |  | Cd Min: | 0.00877 | at alpha= | -2 | deg
Mach: | 0 |  |  | Cl=0 at alpha= | -1.4922 | deg
|  |  |  | @ Cl=0.1, Cd= | 0.0094991
|  |  |  | @ Cl=0.4, Cd= | 0.010818
|  |  |  | @ Cl=0.6, Cd= | 0.011694
alpha (deg) | Cl | Cd | Cm | Cl/Cd
-20 | -1.515 | 0.12028 | 0.007 | -12.6
-19.5 | -1.516 | 0.10833 | 0.007 | -13.993
-19 | -1.513 | 0.0976 | 0.006 | -15.506
-18.5 | -1.509 | 0.08752 | 0.006 | -17.245
-18 | -1.503 | 0.07819 | 0.006 | -19.222
-17.5 | -1.493 | 0.06976 | 0.006 | -21.406
-17 | -1.481 | 0.06217 | 0.005 | -23.826
-16.5 | -1.467 | 0.05541 | 0.005 | -26.467
-16 | -1.449 | 0.04941 | 0.005 | -29.331
-15.5 | -1.429 | 0.04413 | 0.004 | -32.39
-15 | -1.406 | 0.03964 | 0.004 | -35.48
-14.5 | -1.38 | 0.03573 | 0.003 | -38.625
-14 | -1.351 | 0.03244 | 0.003 | -41.646
-13.5 | -1.319 | 0.02954 | 0.002 | -44.653
-13 | -1.284 | 0.02711 | 0.002 | -47.346
-12.5 | -1.246 | 0.02502 | 0.002 | -49.776
-12 | -1.205 | 0.02328 | 0.001 | -51.747
-11.5 | -1.162 | 0.02175 | 0.001 | -53.414
-11 | -1.116 | 0.02041 | 0 | -54.679
-10.5 | -1.068 | 0.01943 | -0.001 | -54.978
-10 | -1.018 | 0.01844 | -0.001 | -55.212
-9.5 | -0.966 | 0.01755 | -0.002 | -55.067
-9 | -0.913 | 0.01675 | -0.002 | -54.52
-8.5 | -0.858 | 0.01604 | -0.003 | -53.494
-8 | -0.802 | 0.0154 | -0.003 | -52.061
-7.5 | -0.744 | 0.01482 | -0.004 | -50.218
-7 | -0.686 | 0.0143 | -0.004 | -47.961
-6.5 | -0.626 | 0.01381 | -0.005 | -45.369
-6 | -0.566 | 0.01303 | -0.005 | -43.439
-5.5 | -0.505 | 0.01245 | -0.006 | -40.592
-5 | -0.444 | 0.01036 | -0.006 | -42.881
-4.5 | -0.382 | 0.01019 | -0.007 | -37.492
-4 | -0.319 | 0.01005 | -0.008 | -31.758
-3.5 | -0.256 | 0.01 | -0.008 | -25.621
-3 | -0.193 | 0.00962 | -0.009 | -20.054
-2.5 | -0.129 | 0.00959 | -0.009 | -13.474
-2 | -0.065 | 0.00877 | -0.01 | -7.461
-1.5 | -0.001 | 0.00883 | -0.01 | -0.165
-1 | 0.063 | 0.0089 | -0.011 | 7.024
-0.5 | 0.126 | 0.00992 | -0.011 | 12.752
0 | 0.19 | 0.0101 | -0.012 | 18.808
0.5 | 0.253 | 0.01052 | -0.013 | 24.092
1 | 0.317 | 0.01063 | -0.013 | 29.791
1.5 | 0.38 | 0.01077 | -0.014 | 35.277
2 | 0.443 | 0.01092 | -0.014 | 40.552
2.5 | 0.505 | 0.0111 | -0.015 | 45.553
3 | 0.568 | 0.01157 | -0.015 | 49.085
3.5 | 0.63 | 0.01181 | -0.016 | 53.349
4 | 0.691 | 0.01206 | -0.016 | 57.311
4.5 | 0.752 | 0.01237 | -0.017 | 60.826
5 | 0.813 | 0.01271 | -0.017 | 63.952
5.5 | 0.873 | 0.01312 | -0.018 | 66.542
6 | 0.932 | 0.01358 | -0.018 | 68.622
6.5 | 0.991 | 0.01408 | -0.019 | 70.343
7 | 1.048 | 0.01466 | -0.019 | 71.487
7.5 | 1.105 | 0.01529 | -0.02 | 72.261
8 | 1.16 | 0.01602 | -0.02 | 72.408
8.5 | 1.214 | 0.01671 | -0.021 | 72.653
9 | 1.266 | 0.01764 | -0.021 | 71.778
9.5 | 1.317 | 0.01872 | -0.021 | 70.355
10 | 1.366 | 0.01995 | -0.022 | 68.484
10.5 | 1.413 | 0.02135 | -0.022 | 66.178
11 | 1.458 | 0.023 | -0.023 | 63.381
11.5 | 1.5 | 0.02491 | -0.023 | 60.228
12 | 1.54 | 0.02709 | -0.023 | 56.849
12.5 | 1.578 | 0.02961 | -0.023 | 53.287
13 | 1.613 | 0.03246 | -0.024 | 49.694
13.5 | 1.646 | 0.0357 | -0.024 | 46.104
14 | 1.677 | 0.03924 | -0.024 | 42.737
14.5 | 1.706 | 0.0432 | -0.024 | 39.483
15 | 1.732 | 0.04749 | -0.025 | 36.476
15.5 | 1.757 | 0.05211 | -0.025 | 33.707
16 | 1.779 | 0.05709 | -0.025 | 31.164
16.5 | 1.8 | 0.06228 | -0.025 | 28.906
17 | 1.819 | 0.0678 | -0.025 | 26.824
17.5 | 1.835 | 0.0735 | -0.025 | 24.967
18 | 1.849 | 0.07957 | -0.025 | 23.242
18.5 | 1.862 | 0.08575 | -0.026 | 21.714
19 | 1.873 | 0.09218 | -0.026 | 20.315
19.5 | 1.882 | 0.09892 | -0.026 | 19.022
20 | 1.887 | 0.10591 | -0.026 | 17.82

## 26. Re 500k Mach 0.00 (2)
BIGFOIL.COM POLAR EXPORT
NACA24021
NACA24021 |  |  |  | Cl Max: | 1.2908 | at alpha= | 16 | deg
XFOIL ncrit=9 |  |  |  | L/D Max: | 63.362 | at alpha= | 10 | deg
Re: | 500000 |  |  | Cd Min: | 0.09482 | at alpha= | 20 | deg
Mach: | 0 |  |  | Cl=0 at alpha= | -1.1865 | deg
|  |  |  | @ Cl=0.1, Cd= | 0.0095502
|  |  |  | @ Cl=0.4, Cd= | 0.010776
|  |  |  | @ Cl=0.6, Cd= | 0.012404
alpha (deg) | Cl | Cd | Cm | Cl/Cd
-20 | -1.1014 | 0.07554 | -0.0688 | -14.5804
-19.5 | -1.0968 | 0.07053 | -0.0699 | -15.5508
-19 | -1.0927 | 0.06548 | -0.071 | -16.6875
-18.5 | -1.0887 | 0.06055 | -0.0717 | -17.9802
-18 | -1.0832 | 0.05608 | -0.0718 | -19.3153
-17.5 | -1.0761 | 0.05199 | -0.0716 | -20.6982
-17 | -1.0677 | 0.04812 | -0.0711 | -22.1883
-16.5 | -1.0581 | 0.04452 | -0.0702 | -23.7668
-16 | -1.0512 | 0.04105 | -0.0686 | -25.6078
-15.5 | -1.041 | 0.03797 | -0.0668 | -27.4164
-15 | -1.0292 | 0.03526 | -0.0645 | -29.1889
-14.5 | -1.0222 | 0.0325 | -0.0613 | -31.4523
-14 | -1.0139 | 0.03015 | -0.0576 | -33.6285
-13.5 | -1.0038 | 0.02825 | -0.0533 | -35.5327
-13 | -1.004 | 0.02623 | -0.0474 | -38.2768
-12.5 | -1.0051 | 0.02472 | -0.0406 | -40.6594
-12 | -0.9811 | 0.02345 | -0.0376 | -41.838
-11.5 | -0.924 | 0.02176 | -0.041 | -42.4632
-11 | -0.8692 | 0.02026 | -0.0433 | -42.9023
-10.5 | -0.8053 | 0.01897 | -0.0468 | -42.4512
-10 | -0.75 | 0.01777 | -0.0482 | -42.206
-9.5 | -0.6838 | 0.01652 | -0.0517 | -41.3923
-9 | -0.63 | 0.01535 | -0.0523 | -41.0423
-8.5 | -0.5657 | 0.01423 | -0.055 | -39.754
-8 | -0.4868 | 0.01313 | -0.0606 | -37.0754
-7.5 | -0.4292 | 0.01224 | -0.0617 | -35.0654
-7 | -0.3806 | 0.01137 | -0.0608 | -33.4741
-6.5 | -0.3508 | 0.01071 | -0.0559 | -32.7544
-6 | -0.3242 | 0.01019 | -0.05 | -31.8155
-5.5 | -0.2993 | 0.00986 | -0.0436 | -30.355
-5 | -0.2715 | 0.00971 | -0.0376 | -27.9609
-4.5 | -0.2435 | 0.0096 | -0.0315 | -25.3646
-4 | -0.2094 | 0.00953 | -0.0267 | -21.9727
-3 | -0.1371 | 0.00947 | -0.0178 | -14.4773
-2.5 | -0.0997 | 0.00943 | -0.0136 | -10.5726
-2 | -0.0616 | 0.00941 | -0.0096 | -6.5462
-1.5 | -0.0237 | 0.00942 | -0.0055 | -2.5159
-1 | 0.0141 | 0.00945 | -0.0015 | 1.4921
-0.5 | 0.0504 | 0.0095 | 0.0029 | 5.3053
0 | 0.0873 | 0.00953 | 0.0072 | 9.1605
0.5 | 0.125 | 0.00959 | 0.0113 | 13.0344
1 | 0.1625 | 0.00966 | 0.0154 | 16.8219
1.5 | 0.1973 | 0.00973 | 0.02 | 20.2775
2 | 0.2321 | 0.00982 | 0.0247 | 23.6354
2.5 | 0.2705 | 0.00998 | 0.0285 | 27.1042
3.5 | 0.3516 | 0.01045 | 0.0352 | 33.6459
4 | 0.4065 | 0.01082 | 0.0354 | 37.5693
4.5 | 0.4683 | 0.01133 | 0.034 | 41.3327
5 | 0.5366 | 0.01181 | 0.0314 | 45.4361
5.5 | 0.6103 | 0.0125 | 0.0274 | 48.824
6 | 0.6821 | 0.01312 | 0.0238 | 51.9893
6.5 | 0.7515 | 0.01381 | 0.0207 | 54.4171
7 | 0.8125 | 0.01453 | 0.019 | 55.9188
7.5 | 0.884 | 0.01513 | 0.0153 | 58.427
8 | 0.9424 | 0.0159 | 0.0138 | 59.2704
8.5 | 1.0132 | 0.01647 | 0.0098 | 61.5179
9 | 1.0727 | 0.01723 | 0.0078 | 62.2577
9.5 | 1.1386 | 0.01797 | 0.0042 | 63.3612
10 | 1.1798 | 0.01862 | 0.0053 | 63.362
10.5 | 1.1801 | 0.01949 | 0.0136 | 60.549
11 | 1.1898 | 0.02037 | 0.0201 | 58.4094
11.5 | 1.1994 | 0.02155 | 0.0261 | 55.6566
12 | 1.2129 | 0.02288 | 0.0312 | 53.0114
12.5 | 1.2252 | 0.02453 | 0.0357 | 49.947
13 | 1.2402 | 0.02631 | 0.0394 | 47.138
13.5 | 1.251 | 0.02858 | 0.0429 | 43.7719
14 | 1.2646 | 0.03093 | 0.0456 | 40.8859
14.5 | 1.2701 | 0.03408 | 0.0482 | 37.2682
15 | 1.2826 | 0.037 | 0.0498 | 34.6649
15.5 | 1.2833 | 0.04108 | 0.0513 | 31.239
16 | 1.2908 | 0.0449 | 0.0521 | 28.7483
16.5 | 1.2879 | 0.04988 | 0.0526 | 25.82
17 | 1.2869 | 0.05491 | 0.0525 | 23.4365
17.5 | 1.2807 | 0.06072 | 0.052 | 21.0919
18 | 1.2726 | 0.06694 | 0.051 | 19.0111
18.5 | 1.2645 | 0.07337 | 0.0497 | 17.2346
19 | 1.2505 | 0.08063 | 0.0479 | 15.5091
19.5 | 1.2409 | 0.08764 | 0.0459 | 14.1591
20 | 1.2293 | 0.09482 | 0.0436 | 12.9646

## 27. Re 500k Mach 0.10 (1)
BIGFOIL.COM POLAR EXPORT
NACA24021
NACA24021 |  |  |  | Cl Max: | 1.871 | at alpha= | 20 | deg
JavaFoil+Calcfoil stall+Eppler ext transition |  |  |  | L/D Max: | 72.513 | at alpha= | 8 | deg
Re: | 500000 |  |  | Cd Min: | 0.00853 | at alpha= | -1.5 | deg
Mach: | 0.1 |  |  | Cl=0 at alpha= | -1.4922 | deg
|  |  |  | @ Cl=0.1, Cd= | 0.0098883
|  |  |  | @ Cl=0.4, Cd= | 0.010866
|  |  |  | @ Cl=0.6, Cd= | 0.011603
alpha (deg) | Cl | Cd | Cm | Cl/Cd
-20 | -1.49 | 0.12748 | 0.007 | -11.69
-19.5 | -1.492 | 0.11518 | 0.007 | -12.958
-19 | -1.493 | 0.10328 | 0.006 | -14.46
-18.5 | -1.491 | 0.09253 | 0.006 | -16.119
-18 | -1.487 | 0.08255 | 0.006 | -18.018
-17.5 | -1.48 | 0.07351 | 0.006 | -20.133
-17 | -1.47 | 0.06534 | 0.005 | -22.498
-16.5 | -1.457 | 0.05799 | 0.005 | -25.132
-16 | -1.442 | 0.05154 | 0.005 | -27.979
-15.5 | -1.424 | 0.04585 | 0.004 | -31.049
-15 | -1.402 | 0.04111 | 0.004 | -34.102
-14.5 | -1.377 | 0.03698 | 0.003 | -37.243
-14 | -1.35 | 0.0334 | 0.003 | -40.412
-13.5 | -1.318 | 0.03035 | 0.002 | -43.444
-13 | -1.284 | 0.02776 | 0.002 | -46.25
-12.5 | -1.247 | 0.02557 | 0.002 | -48.753
-12 | -1.207 | 0.02371 | 0.001 | -50.892
-11.5 | -1.164 | 0.0221 | 0.001 | -52.662
-11 | -1.119 | 0.02073 | 0 | -53.969
-10.5 | -1.071 | 0.01968 | -0.001 | -54.423
-10 | -1.021 | 0.01866 | -0.001 | -54.741
-9.5 | -0.97 | 0.01773 | -0.002 | -54.687
-9 | -0.916 | 0.01692 | -0.002 | -54.149
-8.5 | -0.861 | 0.01619 | -0.003 | -53.189
-8 | -0.805 | 0.01554 | -0.003 | -51.797
-7.5 | -0.747 | 0.01495 | -0.004 | -50.006
-7 | -0.689 | 0.01439 | -0.004 | -47.871
-6.5 | -0.629 | 0.01389 | -0.005 | -45.295
-6 | -0.569 | 0.01313 | -0.005 | -43.332
-5.5 | -0.508 | 0.01255 | -0.006 | -40.449
-5 | -0.447 | 0.01042 | -0.007 | -42.86
-4.5 | -0.384 | 0.01024 | -0.007 | -37.492
-4 | -0.321 | 0.01011 | -0.008 | -31.751
-3.5 | -0.257 | 0.00972 | -0.008 | -26.48
-3 | -0.194 | 0.00965 | -0.009 | -20.083
-2.5 | -0.13 | 0.00963 | -0.009 | -13.489
-2 | -0.066 | 0.00882 | -0.01 | -7.457
-1.5 | -0.001 | 0.00853 | -0.01 | -0.172
-1 | 0.063 | 0.00979 | -0.011 | 6.418
-0.5 | 0.127 | 0.00996 | -0.011 | 12.755
0 | 0.191 | 0.01013 | -0.012 | 18.834
0.5 | 0.255 | 0.01057 | -0.013 | 24.093
1 | 0.318 | 0.01069 | -0.013 | 29.778
1.5 | 0.382 | 0.01082 | -0.014 | 35.293
2 | 0.445 | 0.01098 | -0.014 | 40.543
2.5 | 0.508 | 0.01115 | -0.015 | 45.534
3 | 0.57 | 0.01137 | -0.015 | 50.176
3.5 | 0.633 | 0.01186 | -0.016 | 53.36
4 | 0.695 | 0.01212 | -0.016 | 57.285
4.5 | 0.756 | 0.01246 | -0.017 | 60.65
5 | 0.817 | 0.01281 | -0.017 | 63.753
5.5 | 0.877 | 0.01322 | -0.018 | 66.307
6 | 0.936 | 0.01369 | -0.018 | 68.403
6.5 | 0.995 | 0.0142 | -0.019 | 70.064
7 | 1.052 | 0.01479 | -0.019 | 71.143
7.5 | 1.109 | 0.01546 | -0.02 | 71.753
8 | 1.164 | 0.01606 | -0.02 | 72.513
8.5 | 1.218 | 0.01691 | -0.021 | 72.043
9 | 1.271 | 0.01788 | -0.021 | 71.06
9.5 | 1.321 | 0.019 | -0.021 | 69.546
10 | 1.37 | 0.02027 | -0.022 | 67.577
10.5 | 1.417 | 0.02175 | -0.022 | 65.124
11 | 1.461 | 0.02346 | -0.023 | 62.265
11.5 | 1.503 | 0.02545 | -0.023 | 59.044
12 | 1.543 | 0.02774 | -0.023 | 55.602
12.5 | 1.58 | 0.03037 | -0.023 | 52.017
13 | 1.615 | 0.03337 | -0.024 | 48.388
13.5 | 1.647 | 0.03672 | -0.024 | 44.851
14 | 1.677 | 0.0404 | -0.024 | 41.51
14.5 | 1.705 | 0.04455 | -0.024 | 38.273
15 | 1.731 | 0.04901 | -0.025 | 35.309
15.5 | 1.754 | 0.05378 | -0.025 | 32.617
16 | 1.776 | 0.05893 | -0.025 | 30.133
16.5 | 1.795 | 0.06431 | -0.025 | 27.921
17 | 1.813 | 0.06998 | -0.025 | 25.903
17.5 | 1.828 | 0.07586 | -0.025 | 24.09
18 | 1.84 | 0.08207 | -0.025 | 22.424
18.5 | 1.851 | 0.08855 | -0.026 | 20.906
19 | 1.86 | 0.09521 | -0.026 | 19.537
19.5 | 1.867 | 0.10216 | -0.026 | 18.275
20 | 1.871 | 0.10928 | -0.026 | 17.118

## 28. Re 500k Mach 0.10 (2)
BIGFOIL.COM POLAR EXPORT
NACA24021
NACA24021 |  |  |  | Cl Max: | 1.2798 | at alpha= | 16 | deg
XFOIL ncrit=9 |  |  |  | L/D Max: | 62.2489 | at alpha= | 9.5 | deg
Re: | 500000 |  |  | Cd Min: | 0.09836 | at alpha= | 20 | deg
Mach: | 0.1 |  |  | Cl=0 at alpha= | -1.1755 | deg
|  |  |  | @ Cl=0.1, Cd= | 0.0096115
|  |  |  | @ Cl=0.4, Cd= | 0.010839
|  |  |  | @ Cl=0.6, Cd= | 0.012466
alpha (deg) | Cl | Cd | Cm | Cl/Cd
-20 | -1.093 | 0.0777 | -0.0697 | -14.0669
-19.5 | -1.0844 | 0.07335 | -0.0703 | -14.7839
-19 | -1.0807 | 0.06816 | -0.0714 | -15.8553
-18.5 | -1.0776 | 0.06303 | -0.0723 | -17.0966
-18 | -1.0749 | 0.05795 | -0.073 | -18.5487
-17.5 | -1.0675 | 0.05393 | -0.0725 | -19.7942
-17 | -1.0599 | 0.0499 | -0.0721 | -21.2405
-16.5 | -1.0511 | 0.04614 | -0.0713 | -22.7807
-16 | -1.0429 | 0.04261 | -0.0699 | -24.4755
-15.5 | -1.0344 | 0.03932 | -0.0681 | -26.3072
-15 | -1.0237 | 0.03641 | -0.066 | -28.1159
-14.5 | -1.0142 | 0.0337 | -0.0631 | -30.095
-14 | -1.0081 | 0.03109 | -0.0594 | -32.4252
-13.5 | -0.999 | 0.02902 | -0.0552 | -34.4245
-13 | -0.9956 | 0.02706 | -0.0497 | -36.7923
-12.5 | -0.9988 | 0.02531 | -0.0429 | -39.4627
-12 | -0.9808 | 0.02397 | -0.039 | -40.9178
-11.5 | -0.9239 | 0.02218 | -0.0424 | -41.6546
-11 | -0.8681 | 0.02064 | -0.0447 | -42.0591
-10 | -0.7486 | 0.01806 | -0.0497 | -41.4507
-9.5 | -0.6826 | 0.01676 | -0.0531 | -40.7279
-9 | -0.6282 | 0.01558 | -0.0538 | -40.3209
-8.5 | -0.5647 | 0.01439 | -0.0563 | -39.2425
-8 | -0.4868 | 0.01329 | -0.0616 | -36.629
-7.5 | -0.4276 | 0.01232 | -0.063 | -34.7078
-7 | -0.3765 | 0.01149 | -0.0625 | -32.7676
-6.5 | -0.3485 | 0.0108 | -0.0572 | -32.2685
-6 | -0.3222 | 0.01028 | -0.0512 | -31.3424
-5.5 | -0.2977 | 0.00992 | -0.0446 | -30.0101
-5 | -0.2695 | 0.00977 | -0.0386 | -27.5844
-4.5 | -0.2431 | 0.00965 | -0.0321 | -25.1917
-4 | -0.2098 | 0.00958 | -0.0271 | -21.8998
-3.5 | -0.1743 | 0.00956 | -0.0224 | -18.2322
-3 | -0.1371 | 0.00952 | -0.0181 | -14.4013
-2.5 | -0.0999 | 0.00948 | -0.0138 | -10.538
-2 | -0.062 | 0.00947 | -0.0097 | -6.547
-1.5 | -0.0244 | 0.00948 | -0.0055 | -2.5738
-1 | 0.0132 | 0.00951 | -0.0013 | 1.388
-0.5 | 0.0495 | 0.00955 | 0.0032 | 5.1832
0 | 0.0865 | 0.00959 | 0.0075 | 9.0198
0.5 | 0.1242 | 0.00965 | 0.0117 | 12.8705
1.5 | 0.1955 | 0.00979 | 0.0208 | 19.9694
2 | 0.2309 | 0.00988 | 0.0254 | 23.3704
2.5 | 0.2692 | 0.01003 | 0.0294 | 26.8395
3 | 0.3086 | 0.01029 | 0.033 | 29.9903
3.5 | 0.3516 | 0.01052 | 0.0359 | 33.4221
4 | 0.4047 | 0.01087 | 0.0366 | 37.2309
5 | 0.5358 | 0.01189 | 0.0325 | 45.0631
5.5 | 0.6116 | 0.01257 | 0.0282 | 48.6555
6 | 0.6824 | 0.01324 | 0.0249 | 51.5408
6.5 | 0.7525 | 0.01391 | 0.0218 | 54.0978
7 | 0.8137 | 0.0147 | 0.0201 | 55.3537
7.5 | 0.8854 | 0.01528 | 0.0165 | 57.945
8 | 0.9451 | 0.01604 | 0.0148 | 58.9214
8.5 | 1.0148 | 0.01669 | 0.0111 | 60.8029
9 | 1.0758 | 0.01744 | 0.0089 | 61.6858
9.5 | 1.1404 | 0.01832 | 0.0055 | 62.2489
10 | 1.1763 | 0.01893 | 0.0077 | 62.1395
10.5 | 1.1751 | 0.01993 | 0.0161 | 58.9614
11 | 1.1875 | 0.02079 | 0.0222 | 57.1188
11.5 | 1.1948 | 0.02215 | 0.0284 | 53.9413
12 | 1.2106 | 0.02347 | 0.0331 | 51.5807
12.5 | 1.2204 | 0.02534 | 0.0378 | 48.161
13 | 1.2372 | 0.02713 | 0.0412 | 45.6027
13.5 | 1.2442 | 0.02974 | 0.0448 | 41.8359
14 | 1.2598 | 0.03209 | 0.0472 | 39.2583
14.5 | 1.2648 | 0.0354 | 0.0496 | 35.7288
15 | 1.275 | 0.03863 | 0.0512 | 33.0054
15.5 | 1.2774 | 0.04271 | 0.0525 | 29.9087
16 | 1.2798 | 0.04709 | 0.0532 | 27.1777
16.5 | 1.2785 | 0.05206 | 0.0535 | 24.5582
17 | 1.2723 | 0.05772 | 0.0532 | 22.0426
17.5 | 1.2683 | 0.06343 | 0.0526 | 19.9953
18 | 1.2558 | 0.07019 | 0.0514 | 17.8914
18.5 | 1.2489 | 0.07666 | 0.0499 | 16.2914
19 | 1.2361 | 0.0838 | 0.0481 | 14.7506
19.5 | 1.2248 | 0.09116 | 0.0458 | 13.4357
20 | 1.2142 | 0.09836 | 0.0434 | 12.3444

## 29. Re 500k Mach 0.25 (1)
BIGFOIL.COM POLAR EXPORT
NACA24021
NACA24021 |  |  |  | Cl Max: | 1.766 | at alpha= | 18 | deg
JavaFoil+Calcfoil stall+Eppler ext transition |  |  |  | L/D Max: | 69.775 | at alpha= | 7.5 | deg
Re: | 500000 |  |  | Cd Min: | 0.00949 | at alpha= | -2 | deg
Mach: | 0.25 |  |  | Cl=0 at alpha= | -1.4851 | deg
|  |  |  | @ Cl=0.1, Cd= | 0.0099746
|  |  |  | @ Cl=0.4, Cd= | 0.011121
|  |  |  | @ Cl=0.6, Cd= | 0.011768
alpha (deg) | Cl | Cd | Cm | Cl/Cd
-20 | -1.326 | 0.1609 | 0.006 | -8.24
-19.5 | -1.338 | 0.15034 | 0.006 | -8.902
-19 | -1.349 | 0.13949 | 0.006 | -9.668
-18.5 | -1.357 | 0.12826 | 0.006 | -10.582
-18 | -1.365 | 0.11629 | 0.005 | -11.738
-17.5 | -1.373 | 0.10293 | 0.005 | -13.335
-17 | -1.379 | 0.08954 | 0.005 | -15.406
-16.5 | -1.382 | 0.078 | 0.005 | -17.714
-16 | -1.38 | 0.06785 | 0.004 | -20.337
-15.5 | -1.374 | 0.05913 | 0.004 | -23.242
-15 | -1.364 | 0.05158 | 0.004 | -26.451
-14.5 | -1.35 | 0.04527 | 0.003 | -29.824
-14 | -1.331 | 0.04007 | 0.003 | -33.232
-13.5 | -1.308 | 0.03574 | 0.002 | -36.593
-13 | -1.28 | 0.03204 | 0.002 | -39.94
-12.5 | -1.248 | 0.02902 | 0.002 | -43.005
-12 | -1.213 | 0.02651 | 0.001 | -45.745
-11.5 | -1.174 | 0.02439 | 0.001 | -48.12
-11 | -1.131 | 0.02261 | 0 | -50.029
-10.5 | -1.086 | 0.0211 | -0.001 | -51.446
-10 | -1.037 | 0.0198 | -0.001 | -52.379
-9.5 | -0.987 | 0.01868 | -0.002 | -52.812
-9 | -0.934 | 0.0177 | -0.002 | -52.758
-8.5 | -0.879 | 0.01683 | -0.003 | -52.22
-8 | -0.822 | 0.01607 | -0.003 | -51.172
-7.5 | -0.764 | 0.01537 | -0.004 | -49.725
-7 | -0.705 | 0.01475 | -0.004 | -47.796
-6.5 | -0.644 | 0.01417 | -0.005 | -45.451
-6 | -0.583 | 0.01363 | -0.006 | -42.754
-5.5 | -0.52 | 0.01305 | -0.006 | -39.867
-5 | -0.458 | 0.01074 | -0.007 | -42.651
-4.5 | -0.394 | 0.0105 | -0.007 | -37.508
-4 | -0.329 | 0.01005 | -0.008 | -32.768
-3.5 | -0.264 | 0.00994 | -0.008 | -26.59
-3 | -0.199 | 0.00986 | -0.009 | -20.18
-2.5 | -0.133 | 0.00984 | -0.01 | -13.544
-2 | -0.068 | 0.00949 | -0.01 | -7.112
-1.5 | -0.002 | 0.01035 | -0.011 | -0.146
-1 | 0.065 | 0.0097 | -0.011 | 6.652
-0.5 | 0.13 | 0.01021 | -0.012 | 12.773
0 | 0.196 | 0.01039 | -0.012 | 18.85
0.5 | 0.261 | 0.01051 | -0.013 | 24.865
1 | 0.327 | 0.01066 | -0.013 | 30.637
1.5 | 0.392 | 0.0111 | -0.014 | 35.303
2 | 0.457 | 0.01127 | -0.015 | 40.516
2.5 | 0.521 | 0.01147 | -0.015 | 45.432
3 | 0.585 | 0.0117 | -0.016 | 50.015
3.5 | 0.649 | 0.01199 | -0.016 | 54.119
4 | 0.712 | 0.01232 | -0.017 | 57.776
4.5 | 0.775 | 0.01269 | -0.017 | 61.038
5 | 0.836 | 0.01333 | -0.018 | 62.763
5.5 | 0.898 | 0.01359 | -0.018 | 66.032
6 | 0.958 | 0.01414 | -0.019 | 67.749
6.5 | 1.017 | 0.01474 | -0.019 | 69.005
7 | 1.076 | 0.01544 | -0.02 | 69.674
7.5 | 1.132 | 0.01623 | -0.02 | 69.775
8 | 1.188 | 0.01712 | -0.021 | 69.384
8.5 | 1.242 | 0.01816 | -0.021 | 68.387
9 | 1.293 | 0.01934 | -0.022 | 66.867
9.5 | 1.343 | 0.02072 | -0.022 | 64.809
10 | 1.39 | 0.02232 | -0.022 | 62.297
10.5 | 1.435 | 0.02419 | -0.023 | 59.314
11 | 1.477 | 0.02636 | -0.023 | 56.029
11.5 | 1.516 | 0.0289 | -0.023 | 52.466
12 | 1.553 | 0.03183 | -0.024 | 48.784
12.5 | 1.586 | 0.03511 | -0.024 | 45.179
13 | 1.617 | 0.03891 | -0.024 | 41.558
13.5 | 1.645 | 0.04314 | -0.024 | 38.132
14 | 1.67 | 0.04781 | -0.024 | 34.935
14.5 | 1.693 | 0.05291 | -0.025 | 31.996
15 | 1.712 | 0.05835 | -0.025 | 29.342
15.5 | 1.729 | 0.0642 | -0.025 | 26.928
16 | 1.743 | 0.07043 | -0.025 | 24.747
16.5 | 1.754 | 0.07695 | -0.025 | 22.797
17 | 1.761 | 0.08386 | -0.025 | 21.004
17.5 | 1.765 | 0.09102 | -0.025 | 19.394
18 | 1.766 | 0.09852 | -0.025 | 17.925
18.5 | 1.763 | 0.10642 | -0.026 | 16.57
19 | 1.758 | 0.11464 | -0.026 | 15.332
19.5 | 1.749 | 0.12334 | -0.026 | 14.176
20 | 1.734 | 0.13238 | -0.026 | 13.1

## 30. Re 500k Mach 0.25 (2)
BIGFOIL.COM POLAR EXPORT
NACA24021
NACA24021 |  |  |  | Cl Max: | 1.2285 | at alpha= | 15 | deg
XFOIL ncrit=9 |  |  |  | L/D Max: | 57.8768 | at alpha= | 9.5 | deg
Re: | 500000 |  |  | Cd Min: | 0.11557 | at alpha= | 20 | deg
Mach: | 0.25 |  |  | Cl=0 at alpha= | -1.1438 | deg
|  |  |  | @ Cl=0.1, Cd= | 0.0098676
|  |  |  | @ Cl=0.4, Cd= | 0.011261
|  |  |  | @ Cl=0.6, Cd= | 0.012932
alpha (deg) | Cl | Cd | Cm | Cl/Cd
-20 | -0.9719 | 0.1015 | -0.0645 | -9.5754
-19.5 | -0.9975 | 0.09128 | -0.0693 | -10.9279
-19 | -1.0058 | 0.08409 | -0.0717 | -11.961
-18.5 | -1.0053 | 0.07815 | -0.0733 | -12.8637
-18 | -1.0078 | 0.07193 | -0.0748 | -14.0108
-17.5 | -1.0126 | 0.06556 | -0.0762 | -15.4454
-17 | -1.0109 | 0.06046 | -0.0764 | -16.7201
-16.5 | -1.006 | 0.05582 | -0.0762 | -18.0222
-16 | -1.0005 | 0.05139 | -0.0757 | -19.4688
-15.5 | -0.9938 | 0.04727 | -0.0747 | -21.0239
-15 | -0.9882 | 0.0435 | -0.0729 | -22.7172
-14.5 | -0.9804 | 0.04006 | -0.0707 | -24.4733
-14 | -0.9704 | 0.03706 | -0.068 | -26.1846
-13.5 | -0.9677 | 0.034 | -0.0643 | -28.4618
-13 | -0.9622 | 0.03151 | -0.0599 | -30.5363
-12.5 | -0.9591 | 0.02937 | -0.0544 | -32.6558
-12 | -0.9667 | 0.0273 | -0.0473 | -35.4103
-11 | -0.8586 | 0.02313 | -0.0526 | -37.1206
-10.5 | -0.8004 | 0.0212 | -0.0554 | -37.7547
-10 | -0.7437 | 0.01953 | -0.0573 | -38.0799
-9.5 | -0.6789 | 0.01797 | -0.0602 | -37.7796
-9 | -0.6235 | 0.01655 | -0.061 | -37.6737
-8.5 | -0.5594 | 0.01524 | -0.0632 | -36.706
-8 | -0.4812 | 0.01406 | -0.0681 | -34.2248
-7.5 | -0.4126 | 0.01293 | -0.0711 | -31.9103
-7 | -0.365 | 0.01208 | -0.0695 | -30.2152
-6 | -0.3112 | 0.01076 | -0.0576 | -28.9219
-5.5 | -0.2888 | 0.01031 | -0.0503 | -28.0116
-5 | -0.2639 | 0.01005 | -0.0433 | -26.2587
-4.5 | -0.2381 | 0.00993 | -0.0363 | -23.9778
-4 | -0.2084 | 0.00987 | -0.03 | -21.1145
-3.5 | -0.1755 | 0.0098 | -0.0243 | -17.9082
-3 | -0.1402 | 0.00977 | -0.0192 | -14.3501
-2.5 | -0.1031 | 0.00975 | -0.0144 | -10.5744
-2 | -0.0649 | 0.00974 | -0.0099 | -6.6632
-1.5 | -0.027 | 0.00976 | -0.0053 | -2.7664
-1 | 0.0109 | 0.00979 | -0.0007 | 1.1134
-0.5 | 0.0469 | 0.00981 | 0.0043 | 4.7808
0 | 0.083 | 0.00984 | 0.0092 | 8.435
0.5 | 0.12 | 0.0099 | 0.0139 | 12.1212
1 | 0.1541 | 0.00996 | 0.0193 | 15.4719
1.5 | 0.1885 | 0.01005 | 0.0245 | 18.7562
2 | 0.2247 | 0.0102 | 0.0293 | 22.0294
2.5 | 0.2613 | 0.01039 | 0.034 | 25.1492
3 | 0.3019 | 0.01058 | 0.0379 | 28.535
3.5 | 0.3474 | 0.01091 | 0.0406 | 31.8423
4 | 0.3972 | 0.01124 | 0.0425 | 35.3381
4.5 | 0.4601 | 0.01171 | 0.0415 | 39.2912
5 | 0.5307 | 0.0124 | 0.0388 | 42.7984
5.5 | 0.6154 | 0.01305 | 0.0333 | 47.1571
6 | 0.6864 | 0.0138 | 0.0305 | 49.7391
6.5 | 0.7547 | 0.01463 | 0.0281 | 51.5858
7 | 0.8229 | 0.01537 | 0.0257 | 53.5394
7.5 | 0.8891 | 0.01631 | 0.0233 | 54.5126
8 | 0.9569 | 0.01704 | 0.0207 | 56.1561
8.5 | 1.0244 | 0.01798 | 0.0177 | 56.9744
9 | 1.0868 | 0.01901 | 0.0154 | 57.1699
9.5 | 1.1558 | 0.01997 | 0.0118 | 57.8768
10 | 1.1526 | 0.02112 | 0.0205 | 54.5739
10.5 | 1.1624 | 0.02215 | 0.0272 | 52.4786
11 | 1.1668 | 0.02378 | 0.0337 | 49.0664
11.5 | 1.1816 | 0.02533 | 0.0386 | 46.6482
12 | 1.1885 | 0.0276 | 0.0434 | 43.0616
12.5 | 1.2037 | 0.02976 | 0.047 | 40.4469
13 | 1.2094 | 0.03278 | 0.0504 | 36.8944
13.5 | 1.2209 | 0.03577 | 0.0528 | 34.132
14 | 1.2242 | 0.0396 | 0.0549 | 30.9141
14.5 | 1.2282 | 0.04369 | 0.0564 | 28.1117
15 | 1.2285 | 0.04836 | 0.0573 | 25.4032
15.5 | 1.2241 | 0.05371 | 0.0576 | 22.7909
16 | 1.2207 | 0.05926 | 0.0575 | 20.5991
16.5 | 1.2103 | 0.06564 | 0.0569 | 18.4385
17 | 1.2028 | 0.07214 | 0.0557 | 16.6731
17.5 | 1.1909 | 0.07914 | 0.0542 | 15.048
18 | 1.1799 | 0.08637 | 0.0522 | 13.661
18.5 | 1.1686 | 0.0937 | 0.0501 | 12.4717
19 | 1.158 | 0.10112 | 0.0476 | 11.4517
19.5 | 1.1458 | 0.10895 | 0.0446 | 10.5168
20 | 1.1422 | 0.11557 | 0.0421 | 9.8832

## 31. Re 500k Mach 0.50 (1)
BIGFOIL.COM POLAR EXPORT
NACA24021
NACA24021 |  |  |  | Cl Max: | 1.445 | at alpha= | 11 | deg
JavaFoil+Calcfoil stall+Eppler ext transition |  |  |  | L/D Max: | 58.438 | at alpha= | 6 | deg
Re: | 500000 |  |  | Cd Min: | 0.01131 | at alpha= | -2.5 | deg
Mach: | 0.5 |  |  | Cl=0 at alpha= | -1.4865 | deg
|  |  |  | @ Cl=0.1, Cd= | 0.011676
|  |  |  | @ Cl=0.4, Cd= | 0.012019
|  |  |  | @ Cl=0.6, Cd= | 0.012911
alpha (deg) | Cl | Cd | Cm | Cl/Cd
-20 | -1.062 | 0.24496 | 0.006 | -4.335
-19.5 | -1.033 | 0.23894 | 0.006 | -4.322
-19 | -1.005 | 0.23227 | 0.006 | -4.327
-18.5 | -0.976 | 0.22415 | 0.005 | -4.353
-18 | -0.948 | 0.21937 | 0.005 | -4.321
-17.5 | -0.919 | 0.21245 | 0.004 | -4.324
-17 | -0.891 | 0.20297 | 0.004 | -4.388
-16.5 | -0.861 | 0.20133 | 0.004 | -4.279
-16 | -0.834 | 0.193 | 0.003 | -4.319
-15.5 | -0.804 | 0.19008 | 0.003 | -4.231
-15 | -0.775 | 0.17498 | 0.003 | -4.43
-14.5 | -0.747 | 0.17215 | 0.002 | -4.338
-14 | -0.718 | 0.16187 | 0.002 | -4.435
-13.5 | -0.689 | 0.15542 | 0.002 | -4.433
-13 | -0.66 | 0.14017 | 0.001 | -4.709
-12.5 | -0.631 | 0.12418 | 0.001 | -5.078
-12 | -0.897 | 0.09184 | 0.001 | -9.772
-11.5 | -0.995 | 0.06598 | 0 | -15.078
-11 | -1.05 | 0.04582 | 0 | -22.922
-10.5 | -1.06 | 0.03644 | -0.001 | -29.076
-10 | -1.046 | 0.03085 | -0.001 | -33.918
-9.5 | -1.019 | 0.02722 | -0.002 | -37.424
-9 | -0.981 | 0.02442 | -0.002 | -40.162
-8.5 | -0.935 | 0.02211 | -0.003 | -42.296
-8 | -0.883 | 0.02039 | -0.004 | -43.326
-7.5 | -0.827 | 0.01895 | -0.004 | -43.664
-7 | -0.768 | 0.01777 | -0.005 | -43.204
-6.5 | -0.705 | 0.01677 | -0.005 | -42.049
-6 | -0.64 | 0.01587 | -0.006 | -40.341
-5.5 | -0.573 | 0.01508 | -0.007 | -38.006
-5 | -0.505 | 0.01406 | -0.007 | -35.925
-4.5 | -0.435 | 0.01313 | -0.008 | -33.166
-4 | -0.366 | 0.01162 | -0.009 | -31.449
-3.5 | -0.294 | 0.01144 | -0.009 | -25.674
-3 | -0.221 | 0.01134 | -0.01 | -19.513
-2.5 | -0.148 | 0.01131 | -0.011 | -13.127
-2 | -0.075 | 0.01135 | -0.011 | -6.622
-1.5 | -0.002 | 0.01146 | -0.012 | -0.146
-1 | 0.072 | 0.01163 | -0.013 | 6.178
-0.5 | 0.145 | 0.01175 | -0.013 | 12.37
0 | 0.218 | 0.0119 | -0.014 | 18.319
0.5 | 0.291 | 0.01204 | -0.014 | 24.128
1 | 0.363 | 0.01223 | -0.015 | 29.662
1.5 | 0.435 | 0.01182 | -0.016 | 36.779
2 | 0.506 | 0.01215 | -0.016 | 41.643
2.5 | 0.577 | 0.01277 | -0.017 | 45.186
3 | 0.647 | 0.0132 | -0.017 | 49.013
3.5 | 0.716 | 0.01368 | -0.018 | 52.347
4 | 0.785 | 0.01426 | -0.019 | 55.014
4.5 | 0.852 | 0.01493 | -0.019 | 57.063
5 | 0.917 | 0.0157 | -0.02 | 58.42
5.5 | 0.981 | 0.0168 | -0.02 | 58.418
6 | 1.044 | 0.01786 | -0.021 | 58.438
6.5 | 1.103 | 0.01912 | -0.021 | 57.715
7 | 1.16 | 0.02064 | -0.022 | 56.222
7.5 | 1.214 | 0.02232 | -0.022 | 54.396
8 | 1.264 | 0.02453 | -0.022 | 51.521
8.5 | 1.309 | 0.02726 | -0.023 | 48.035
9 | 1.35 | 0.03056 | -0.023 | 44.175
9.5 | 1.385 | 0.03462 | -0.023 | 39.992
10 | 1.413 | 0.03953 | -0.023 | 35.75
10.5 | 1.434 | 0.04548 | -0.024 | 31.525
11 | 1.445 | 0.05265 | -0.024 | 27.454
11.5 | 1.445 | 0.06123 | -0.024 | 23.594
12 | 1.427 | 0.07173 | -0.023 | 19.889
12.5 | 1.378 | 0.08496 | -0.023 | 16.224
13 | 1.263 | 0.10374 | -0.023 | 12.171
13.5 | 0.86 | 0.15215 | -0.015 | 5.653
14 | 0.891 | 0.16777 | -0.016 | 5.31
14.5 | 0.92 | 0.17646 | -0.017 | 5.215
15 | 0.95 | 0.18969 | -0.018 | 5.009
15.5 | 0.98 | 0.20085 | -0.019 | 4.88
16 | 1.01 | 0.20973 | -0.019 | 4.816

## 32. Re 500k Mach 0.50 (2)
BIGFOIL.COM POLAR EXPORT
NACA24021
NACA24021 |  |  |  | Cl Max: | 1.0618 | at alpha= | 9 | deg
XFOIL ncrit=9 |  |  |  | L/D Max: | 40.1843 | at alpha= | 7 | deg
Re: | 500000 |  |  | Cd Min: | 0.12768 | at alpha= | -15.5 | deg
Mach: | 0.5 |  |  | Cl=0 at alpha= | -0.82333 | deg
|  |  |  | @ Cl=0.1, Cd= | 0.011254
|  |  |  | @ Cl=0.4, Cd= | 0.013548
|  |  |  | @ Cl=0.6, Cd= | 0.01595
alpha (deg) | Cl | Cd | Cm | Cl/Cd
-15.5 | -0.5032 | 0.12768 | -0.0522 | -3.9411
-15 | -0.6521 | 0.0985 | -0.0691 | -6.6203
-14.5 | -0.6934 | 0.08684 | -0.0741 | -7.9848
-14 | -0.723 | 0.07725 | -0.0774 | -9.3592
-13.5 | -0.7551 | 0.06806 | -0.0798 | -11.0946
-13 | -0.7855 | 0.05985 | -0.0806 | -13.1245
-12.5 | -0.798 | 0.05423 | -0.0789 | -14.7151
-12 | -0.8118 | 0.04918 | -0.076 | -16.5067
-11.5 | -0.8149 | 0.04424 | -0.0741 | -18.42
-11 | -0.772 | 0.03879 | -0.0792 | -19.902
-10.5 | -0.7268 | 0.03417 | -0.0826 | -21.2701
-10 | -0.6724 | 0.03024 | -0.0863 | -22.2354
-9.5 | -0.6195 | 0.02663 | -0.0889 | -23.2632
-9 | -0.5664 | 0.02349 | -0.0905 | -24.1124
-8.5 | -0.4971 | 0.02068 | -0.0942 | -24.0377
-8 | -0.4081 | 0.01829 | -0.101 | -22.3127
-7.5 | -0.3382 | 0.01637 | -0.104 | -20.6597
-7 | -0.2989 | 0.01518 | -0.1001 | -19.6904
-6.5 | -0.2736 | 0.01426 | -0.093 | -19.1865
-6 | -0.2547 | 0.0134 | -0.0845 | -19.0075
-5 | -0.2251 | 0.0119 | -0.0652 | -18.916
-4.5 | -0.2086 | 0.01143 | -0.0552 | -18.2502
-4 | -0.187 | 0.01114 | -0.0457 | -16.7864
-3.5 | -0.1623 | 0.01103 | -0.0366 | -14.7144
-3 | -0.1413 | 0.011 | -0.0267 | -12.8455
-2.5 | -0.1118 | 0.01099 | -0.0184 | -10.1729
-2 | -0.0794 | 0.01101 | -0.0107 | -7.2116
-1.5 | -0.0449 | 0.01102 | -0.0034 | -4.0744
-1 | -0.0106 | 0.01105 | 0.0039 | -0.95928
-0.5 | 0.0194 | 0.01109 | 0.0119 | 1.7493
0 | 0.0487 | 0.01111 | 0.0201 | 4.3834
0.5 | 0.0838 | 0.01119 | 0.0271 | 7.4888
1 | 0.122 | 0.01134 | 0.0333 | 10.7584
1.5 | 0.1587 | 0.01156 | 0.0398 | 13.7284
2 | 0.1969 | 0.01178 | 0.0459 | 16.7148
2.5 | 0.2371 | 0.01202 | 0.0516 | 19.7255
3 | 0.2737 | 0.0124 | 0.0578 | 22.0726
3.5 | 0.3191 | 0.0127 | 0.0624 | 25.126
4 | 0.3673 | 0.01323 | 0.0662 | 27.7627
4.5 | 0.4289 | 0.01383 | 0.0673 | 31.0123
5 | 0.5185 | 0.01481 | 0.0627 | 35.0101
5.5 | 0.6086 | 0.01607 | 0.0578 | 37.8718
6 | 0.6859 | 0.0173 | 0.0555 | 39.6474
6.5 | 0.7558 | 0.01887 | 0.054 | 40.053
7 | 0.8286 | 0.02062 | 0.0515 | 40.1843
7.5 | 0.8939 | 0.02254 | 0.0499 | 39.6584
8 | 0.9601 | 0.02489 | 0.0471 | 38.5737
8.5 | 1.0229 | 0.02762 | 0.044 | 37.0348
9 | 1.0618 | 0.03059 | 0.0439 | 34.7107
9.5 | 1.0569 | 0.03327 | 0.0506 | 31.7674
10 | 1.0536 | 0.03662 | 0.056 | 28.7712
10.5 | 1.0523 | 0.04037 | 0.0602 | 26.0664
11 | 1.0462 | 0.04505 | 0.0632 | 23.2231
11.5 | 1.0426 | 0.04987 | 0.0655 | 20.9064
12 | 1.0272 | 0.05617 | 0.0665 | 18.2873
12.5 | 1.0192 | 0.06207 | 0.0672 | 16.4202
13 | 0.9958 | 0.06983 | 0.0664 | 14.2603
13.5 | 0.9763 | 0.07748 | 0.0653 | 12.6007
14 | 0.9586 | 0.08529 | 0.0637 | 11.2393

## 33. Re 750k Mach 0.00 (1)
BIGFOIL.COM POLAR EXPORT
NACA24021
NACA24021 |  |  |  | Cl Max: | 1.9 | at alpha= | 20 | deg
JavaFoil+Calcfoil stall+Eppler ext transition |  |  |  | L/D Max: | 80.574 | at alpha= | 8 | deg
Re: | 750000 |  |  | Cd Min: | 0.00811 | at alpha= | -3 | deg
Mach: | 0 |  |  | Cl=0 at alpha= | -1.4922 | deg
|  |  |  | @ Cl=0.1, Cd= | 0.0083752
|  |  |  | @ Cl=0.4, Cd= | 0.010052
|  |  |  | @ Cl=0.6, Cd= | 0.01053
alpha (deg) | Cl | Cd | Cm | Cl/Cd
-20 | -1.549 | 0.09795 | 0.007 | -15.818
-19.5 | -1.548 | 0.08844 | 0.007 | -17.501
-19 | -1.544 | 0.07988 | 0.007 | -19.328
-18.5 | -1.538 | 0.07178 | 0.006 | -21.428
-18 | -1.53 | 0.06427 | 0.006 | -23.811
-17.5 | -1.519 | 0.05762 | 0.006 | -26.358
-17 | -1.505 | 0.05168 | 0.005 | -29.117
-16.5 | -1.488 | 0.04639 | 0.005 | -32.074
-16 | -1.469 | 0.04168 | 0.005 | -35.242
-15.5 | -1.447 | 0.03758 | 0.004 | -38.498
-15 | -1.422 | 0.03398 | 0.004 | -41.856
-14.5 | -1.394 | 0.03089 | 0.003 | -45.141
-14 | -1.364 | 0.02828 | 0.003 | -48.219
-13.5 | -1.33 | 0.02595 | 0.002 | -51.238
-13 | -1.293 | 0.02399 | 0.002 | -53.9
-12.5 | -1.254 | 0.0223 | 0.002 | -56.228
-12 | -1.212 | 0.02087 | 0.001 | -58.056
-11.5 | -1.168 | 0.0196 | 0.001 | -59.561
-11 | -1.121 | 0.01849 | 0 | -60.644
-10.5 | -1.072 | 0.01769 | -0.001 | -60.637
-10 | -1.022 | 0.01686 | -0.001 | -60.598
-9.5 | -0.969 | 0.01611 | -0.002 | -60.186
-9 | -0.916 | 0.0154 | -0.002 | -59.441
-8.5 | -0.86 | 0.01459 | -0.003 | -58.95
-8 | -0.804 | 0.01403 | -0.003 | -57.273
-7.5 | -0.746 | 0.01352 | -0.004 | -55.158
-7 | -0.687 | 0.01304 | -0.004 | -52.689
-6.5 | -0.627 | 0.01257 | -0.005 | -49.908
-6 | -0.567 | 0.01212 | -0.005 | -46.778
-5.5 | -0.506 | 0.0116 | -0.006 | -43.608
-5 | -0.445 | 0.00961 | -0.006 | -46.313
-4.5 | -0.382 | 0.00944 | -0.007 | -40.492
-4 | -0.32 | 0.00903 | -0.008 | -35.387
-3.5 | -0.256 | 0.00897 | -0.008 | -28.596
-3 | -0.193 | 0.00811 | -0.009 | -23.8
-2.5 | -0.129 | 0.0085 | -0.009 | -15.219
-2 | -0.065 | 0.00818 | -0.01 | -7.997
-1.5 | -0.001 | 0.00825 | -0.01 | -0.177
-1 | 0.063 | 0.00834 | -0.011 | 7.501
-0.5 | 0.126 | 0.0084 | -0.011 | 15.054
0 | 0.19 | 0.00939 | -0.012 | 20.239
0.5 | 0.254 | 0.0095 | -0.013 | 26.694
1 | 0.317 | 0.0096 | -0.013 | 33.039
1.5 | 0.38 | 0.01002 | -0.014 | 37.967
2 | 0.443 | 0.01012 | -0.014 | 43.814
2.5 | 0.506 | 0.01026 | -0.015 | 49.308
3 | 0.569 | 0.01043 | -0.015 | 54.503
3.5 | 0.631 | 0.01063 | -0.016 | 59.334
4 | 0.692 | 0.01087 | -0.016 | 63.706
4.5 | 0.754 | 0.01137 | -0.017 | 66.286
5 | 0.815 | 0.01165 | -0.017 | 69.893
5.5 | 0.875 | 0.01201 | -0.018 | 72.86
6 | 0.934 | 0.01237 | -0.018 | 75.539
6.5 | 0.993 | 0.01281 | -0.019 | 77.569
7 | 1.051 | 0.01329 | -0.019 | 79.087
7.5 | 1.108 | 0.01383 | -0.02 | 80.147
8 | 1.164 | 0.01445 | -0.02 | 80.574
8.5 | 1.219 | 0.01515 | -0.021 | 80.448
9 | 1.272 | 0.01593 | -0.021 | 79.891
9.5 | 1.324 | 0.01683 | -0.022 | 78.652
10 | 1.374 | 0.01773 | -0.022 | 77.494
10.5 | 1.422 | 0.01891 | -0.022 | 75.181
11 | 1.468 | 0.02029 | -0.023 | 72.324
11.5 | 1.511 | 0.0219 | -0.023 | 69.004
12 | 1.552 | 0.02375 | -0.023 | 65.36
12.5 | 1.591 | 0.02591 | -0.024 | 61.4
13 | 1.627 | 0.02837 | -0.024 | 57.344
13.5 | 1.66 | 0.0312 | -0.024 | 53.211
14 | 1.692 | 0.03439 | -0.024 | 49.191
14.5 | 1.721 | 0.03794 | -0.025 | 45.357
15 | 1.747 | 0.04181 | -0.025 | 41.787
15.5 | 1.772 | 0.04598 | -0.025 | 38.53
16 | 1.794 | 0.05056 | -0.025 | 35.483
16.5 | 1.815 | 0.05536 | -0.025 | 32.785
17 | 1.833 | 0.06051 | -0.026 | 30.292
17.5 | 1.849 | 0.06581 | -0.026 | 28.096
18 | 1.863 | 0.07151 | -0.026 | 26.055
18.5 | 1.875 | 0.07733 | -0.026 | 24.253
19 | 1.886 | 0.0834 | -0.026 | 22.614
19.5 | 1.895 | 0.08972 | -0.026 | 21.115
20 | 1.9 | 0.0963 | -0.026 | 19.728

## 34. Re 750k Mach 0.00 (2)
BIGFOIL.COM POLAR EXPORT
NACA24021
NACA24021 |  |  |  | Cl Max: | 1.3472 | at alpha= | 16.5 | deg
XFOIL ncrit=9 |  |  |  | L/D Max: | 71.064 | at alpha= | 10 | deg
Re: | 750000 |  |  | Cd Min: | 0.09173 | at alpha= | 20 | deg
Mach: | 0 |  |  | Cl=0 at alpha= | -1.2343 | deg
|  |  |  | @ Cl=0.1, Cd= | 0.0085366
|  |  |  | @ Cl=0.4, Cd= | 0.0094556
|  |  |  | @ Cl=0.6, Cd= | 0.010674
alpha (deg) | Cl | Cd | Cm | Cl/Cd
-20 | -1.1336 | 0.07306 | -0.0666 | -15.516
-19.5 | -1.1409 | 0.06669 | -0.068 | -17.1075
-19 | -1.1422 | 0.06112 | -0.069 | -18.6878
-18.5 | -1.1392 | 0.05618 | -0.0696 | -20.2777
-18 | -1.1342 | 0.05164 | -0.0697 | -21.9636
-17.5 | -1.1348 | 0.04682 | -0.0694 | -24.2375
-17 | -1.1314 | 0.04262 | -0.0686 | -26.5462
-16.5 | -1.1221 | 0.03915 | -0.0673 | -28.6616
-16 | -1.1088 | 0.03625 | -0.0657 | -30.5876
-15.5 | -1.108 | 0.03269 | -0.063 | -33.8942
-15 | -1.0993 | 0.03006 | -0.0599 | -36.5702
-14.5 | -1.086 | 0.02803 | -0.0565 | -38.7442
-14 | -1.0833 | 0.02577 | -0.0515 | -42.0373
-13.5 | -1.0801 | 0.02402 | -0.0456 | -44.9667
-13 | -1.068 | 0.02266 | -0.0406 | -47.1315
-12.5 | -1.0146 | 0.02096 | -0.0434 | -48.4065
-12 | -0.9548 | 0.01975 | -0.0463 | -48.3443
-11.5 | -0.9035 | 0.01831 | -0.0478 | -49.3446
-10.5 | -0.7891 | 0.01602 | -0.0515 | -49.2572
-10 | -0.7268 | 0.01498 | -0.054 | -48.518
-9.5 | -0.6726 | 0.01403 | -0.0546 | -47.9401
-9 | -0.6033 | 0.01308 | -0.0583 | -46.1239
-8.5 | -0.5233 | 0.01216 | -0.0642 | -43.0345
-8 | -0.456 | 0.01145 | -0.0672 | -39.8253
-7.5 | -0.4076 | 0.01085 | -0.0662 | -37.5668
-7 | -0.3738 | 0.0104 | -0.062 | -35.9423
-6.5 | -0.347 | 0.00994 | -0.0562 | -34.9095
-6 | -0.3233 | 0.00948 | -0.0498 | -34.1034
-5.5 | -0.2983 | 0.0091 | -0.0435 | -32.7802
-5 | -0.2711 | 0.00886 | -0.0374 | -30.5982
-4.5 | -0.2441 | 0.00871 | -0.0312 | -28.0253
-4 | -0.2106 | 0.00864 | -0.0263 | -24.375
-3.5 | -0.1757 | 0.00857 | -0.0217 | -20.5018
-3 | -0.1389 | 0.00852 | -0.0174 | -16.3028
-2.5 | -0.1006 | 0.00851 | -0.0135 | -11.8214
-2 | -0.0609 | 0.00849 | -0.0098 | -7.1731
-1.5 | -0.0211 | 0.00849 | -0.0061 | -2.4853
-1 | 0.0186 | 0.00851 | -0.0025 | 2.1857
-0.5 | 0.0574 | 0.00853 | 0.0014 | 6.7292
0 | 0.0938 | 0.00853 | 0.0057 | 10.9965
0.5 | 0.1313 | 0.00857 | 0.0098 | 15.3209
1 | 0.167 | 0.00863 | 0.0143 | 19.3511
1.5 | 0.2002 | 0.0087 | 0.0193 | 23.0115
2 | 0.2361 | 0.00876 | 0.0237 | 26.9521
2.5 | 0.273 | 0.00886 | 0.0279 | 30.8126
3 | 0.3082 | 0.00904 | 0.0323 | 34.0929
3.5 | 0.3478 | 0.00918 | 0.0358 | 37.8867
4 | 0.3896 | 0.00939 | 0.0388 | 41.4909
4.5 | 0.434 | 0.00967 | 0.0411 | 44.8811
5 | 0.4978 | 0.00999 | 0.0394 | 49.8298
6 | 0.6368 | 0.01092 | 0.0331 | 58.315
6.5 | 0.7174 | 0.01154 | 0.0275 | 62.1664
7 | 0.775 | 0.0121 | 0.0267 | 64.0496
7.5 | 0.8449 | 0.01274 | 0.0233 | 66.3187
8 | 0.9062 | 0.01347 | 0.0214 | 67.2754
8.5 | 0.9685 | 0.01405 | 0.0193 | 68.9324
9 | 1.0334 | 0.01482 | 0.0163 | 69.7301
9.5 | 1.093 | 0.01551 | 0.0144 | 70.4707
10 | 1.1555 | 0.01626 | 0.0116 | 71.064
10.5 | 1.2149 | 0.01723 | 0.0089 | 70.5107
11 | 1.244 | 0.01793 | 0.0123 | 69.3809
11.5 | 1.2469 | 0.01909 | 0.0197 | 65.3169
12 | 1.2629 | 0.02008 | 0.0249 | 62.8934
12.5 | 1.2714 | 0.02169 | 0.0304 | 58.6169
13 | 1.2897 | 0.02312 | 0.0344 | 55.7829
13.5 | 1.3011 | 0.02515 | 0.0383 | 51.7336
14 | 1.3161 | 0.02724 | 0.0414 | 48.315
14.5 | 1.3263 | 0.02988 | 0.0443 | 44.3876
15 | 1.3349 | 0.03289 | 0.0466 | 40.5868
15.5 | 1.3426 | 0.03622 | 0.0484 | 37.0679
16 | 1.3425 | 0.04048 | 0.0498 | 33.1645
16.5 | 1.3472 | 0.04457 | 0.0506 | 30.2266
17 | 1.3382 | 0.0502 | 0.0509 | 26.6574
17.5 | 1.3369 | 0.05534 | 0.0508 | 24.1579
18 | 1.3227 | 0.06205 | 0.0501 | 21.3167
18.5 | 1.3123 | 0.06858 | 0.049 | 19.1353
19 | 1.2942 | 0.07621 | 0.0474 | 16.982
19.5 | 1.2792 | 0.08369 | 0.0454 | 15.285
20 | 1.2612 | 0.09173 | 0.043 | 13.749

## 35. Re 750k Mach 0.10 (1)
BIGFOIL.COM POLAR EXPORT
NACA24021
NACA24021 |  |  |  | Cl Max: | 1.883 | at alpha= | 20 | deg
JavaFoil+Calcfoil stall+Eppler ext transition |  |  |  | L/D Max: | 80.074 | at alpha= | 8 | deg
Re: | 750000 |  |  | Cd Min: | 0.00814 | at alpha= | -3 | deg
Mach: | 0.1 |  |  | Cl=0 at alpha= | -1.4922 | deg
|  |  |  | @ Cl=0.1, Cd= | 0.0084147
|  |  |  | @ Cl=0.4, Cd= | 0.010077
|  |  |  | @ Cl=0.6, Cd= | 0.010587
alpha (deg) | Cl | Cd | Cm | Cl/Cd
-20 | -1.525 | 0.10372 | 0.007 | -14.704
-19.5 | -1.526 | 0.09366 | 0.007 | -16.294
-19 | -1.525 | 0.08425 | 0.007 | -18.1
-18.5 | -1.522 | 0.07562 | 0.006 | -20.121
-18 | -1.516 | 0.0677 | 0.006 | -22.389
-17.5 | -1.506 | 0.06056 | 0.006 | -24.874
-17 | -1.494 | 0.05417 | 0.005 | -27.588
-16.5 | -1.48 | 0.04839 | 0.005 | -30.581
-16 | -1.462 | 0.04333 | 0.005 | -33.745
-15.5 | -1.442 | 0.03895 | 0.004 | -37.026
-15 | -1.418 | 0.03516 | 0.004 | -40.342
-14.5 | -1.392 | 0.0319 | 0.003 | -43.635
-14 | -1.363 | 0.02905 | 0.003 | -46.903
-13.5 | -1.33 | 0.02661 | 0.002 | -49.968
-13 | -1.294 | 0.02454 | 0.002 | -52.723
-12.5 | -1.255 | 0.02275 | 0.002 | -55.178
-12 | -1.214 | 0.02123 | 0.001 | -57.191
-11.5 | -1.17 | 0.0199 | 0.001 | -58.813
-11 | -1.124 | 0.01875 | 0 | -59.941
-10.5 | -1.076 | 0.01775 | -0.001 | -60.58
-10 | -1.025 | 0.01705 | -0.001 | -60.124
-9.5 | -0.973 | 0.01627 | -0.002 | -59.8
-9 | -0.919 | 0.01556 | -0.002 | -59.055
-8.5 | -0.864 | 0.01473 | -0.003 | -58.64
-8 | -0.807 | 0.01414 | -0.003 | -57.071
-7.5 | -0.749 | 0.01361 | -0.004 | -55.025
-7 | -0.69 | 0.01314 | -0.004 | -52.526
-6.5 | -0.63 | 0.01267 | -0.005 | -49.744
-6 | -0.57 | 0.01221 | -0.005 | -46.628
-5.5 | -0.508 | 0.01168 | -0.006 | -43.52
-5 | -0.447 | 0.00964 | -0.007 | -46.38
-4.5 | -0.384 | 0.0095 | -0.007 | -40.427
-4 | -0.321 | 0.00908 | -0.008 | -35.379
-3.5 | -0.258 | 0.00901 | -0.008 | -28.609
-3 | -0.194 | 0.00814 | -0.009 | -23.816
-2.5 | -0.13 | 0.00818 | -0.009 | -15.89
-2 | -0.066 | 0.0082 | -0.01 | -8.018
-1.5 | -0.001 | 0.00827 | -0.01 | -0.177
-1 | 0.063 | 0.00838 | -0.011 | 7.504
-0.5 | 0.127 | 0.00844 | -0.012 | 15.062
0 | 0.191 | 0.00943 | -0.012 | 20.252
0.5 | 0.255 | 0.00954 | -0.013 | 26.724
1 | 0.319 | 0.00963 | -0.013 | 33.072
1.5 | 0.382 | 0.01004 | -0.014 | 38.048
2 | 0.445 | 0.01017 | -0.014 | 43.791
2.5 | 0.508 | 0.01032 | -0.015 | 49.274
3 | 0.571 | 0.01049 | -0.015 | 54.433
3.5 | 0.634 | 0.0107 | -0.016 | 59.229
4 | 0.696 | 0.01092 | -0.016 | 63.693
4.5 | 0.757 | 0.01121 | -0.017 | 67.515
5 | 0.818 | 0.01175 | -0.017 | 69.656
5.5 | 0.879 | 0.01208 | -0.018 | 72.733
6 | 0.939 | 0.01248 | -0.018 | 75.186
6.5 | 0.998 | 0.01291 | -0.019 | 77.302
7 | 1.056 | 0.01341 | -0.019 | 78.747
7.5 | 1.113 | 0.01397 | -0.02 | 79.666
8 | 1.169 | 0.0146 | -0.02 | 80.074
8.5 | 1.224 | 0.01532 | -0.021 | 79.86
9 | 1.277 | 0.01614 | -0.021 | 79.102
9.5 | 1.329 | 0.01706 | -0.022 | 77.863
10 | 1.378 | 0.01801 | -0.022 | 76.519
10.5 | 1.426 | 0.01926 | -0.022 | 74.047
11 | 1.471 | 0.0207 | -0.023 | 71.092
11.5 | 1.514 | 0.02238 | -0.023 | 67.678
12 | 1.555 | 0.02431 | -0.023 | 63.957
12.5 | 1.593 | 0.02656 | -0.024 | 59.971
13 | 1.629 | 0.02916 | -0.024 | 55.843
13.5 | 1.661 | 0.03211 | -0.024 | 51.74
14 | 1.692 | 0.03544 | -0.024 | 47.74
14.5 | 1.72 | 0.03917 | -0.025 | 43.909
15 | 1.745 | 0.04315 | -0.025 | 40.446
15.5 | 1.769 | 0.04752 | -0.025 | 37.226
16 | 1.79 | 0.05228 | -0.025 | 34.244
16.5 | 1.81 | 0.05726 | -0.025 | 31.607
17 | 1.827 | 0.06256 | -0.026 | 29.198
17.5 | 1.841 | 0.06807 | -0.026 | 27.052
18 | 1.854 | 0.07389 | -0.026 | 25.088
18.5 | 1.864 | 0.07999 | -0.026 | 23.307
19 | 1.873 | 0.08629 | -0.026 | 21.706
19.5 | 1.879 | 0.09286 | -0.026 | 20.241
20 | 1.883 | 0.09956 | -0.026 | 18.91

## 36. Re 750k Mach 0.10 (2)
BIGFOIL.COM POLAR EXPORT
NACA24021
NACA24021 |  |  |  | Cl Max: | 1.3349 | at alpha= | 15.5 | deg
XFOIL ncrit=9 |  |  |  | L/D Max: | 70.0786 | at alpha= | 10 | deg
Re: | 750000 |  |  | Cd Min: | 0.09571 | at alpha= | 20 | deg
Mach: | 0.1 |  |  | Cl=0 at alpha= | -1.2272 | deg
|  |  |  | @ Cl=0.1, Cd= | 0.0085772
|  |  |  | @ Cl=0.4, Cd= | 0.0095087
|  |  |  | @ Cl=0.6, Cd= | 0.010775
alpha (deg) | Cl | Cd | Cm | Cl/Cd
-20 | -1.1189 | 0.07633 | -0.0667 | -14.6587
-19.5 | -1.1245 | 0.07 | -0.0683 | -16.0643
-19 | -1.1278 | 0.0641 | -0.0694 | -17.5944
-18.5 | -1.1268 | 0.05882 | -0.0702 | -19.1567
-18 | -1.1242 | 0.0539 | -0.0705 | -20.8571
-17.5 | -1.1205 | 0.04935 | -0.0703 | -22.7052
-17 | -1.1214 | 0.04462 | -0.0697 | -25.1322
-16.5 | -1.1139 | 0.04086 | -0.0686 | -27.2614
-16 | -1.1026 | 0.03766 | -0.0671 | -29.2777
-15.5 | -1.0989 | 0.03418 | -0.0647 | -32.1504
-15 | -1.0927 | 0.03121 | -0.0618 | -35.0112
-14.5 | -1.0812 | 0.02895 | -0.0584 | -37.3472
-14 | -1.0742 | 0.02677 | -0.0539 | -40.127
-13.5 | -1.0738 | 0.02473 | -0.048 | -43.4209
-12.5 | -1.0144 | 0.02151 | -0.0448 | -47.1595
-12 | -0.9537 | 0.02022 | -0.048 | -47.1662
-11.5 | -0.9042 | 0.01863 | -0.0492 | -48.5346
-11 | -0.8429 | 0.0174 | -0.052 | -48.4425
-10.5 | -0.7881 | 0.01633 | -0.0531 | -48.2609
-10 | -0.7273 | 0.01518 | -0.0553 | -47.9117
-9.5 | -0.6734 | 0.01416 | -0.0558 | -47.5565
-9 | -0.6034 | 0.01324 | -0.0595 | -45.574
-8.5 | -0.5229 | 0.01228 | -0.0654 | -42.5814
-8 | -0.4545 | 0.01154 | -0.0686 | -39.3847
-7.5 | -0.406 | 0.01095 | -0.0675 | -37.0776
-7 | -0.3718 | 0.0105 | -0.0633 | -35.4095
-6.5 | -0.3454 | 0.01004 | -0.0574 | -34.4024
-6 | -0.3213 | 0.00957 | -0.051 | -33.5737
-5.5 | -0.2976 | 0.00916 | -0.0443 | -32.4891
-4.5 | -0.243 | 0.00875 | -0.032 | -27.7714
-4 | -0.2111 | 0.00868 | -0.0267 | -24.3203
-3.5 | -0.1758 | 0.00862 | -0.022 | -20.3944
-2.5 | -0.1006 | 0.00854 | -0.0137 | -11.7799
-2 | -0.0612 | 0.00853 | -0.0099 | -7.1747
-1.5 | -0.0215 | 0.00853 | -0.0061 | -2.5205
-1 | 0.0179 | 0.00855 | -0.0023 | 2.0936
-0.5 | 0.0573 | 0.00858 | 0.0015 | 6.6783
0 | 0.0933 | 0.00857 | 0.006 | 10.8868
0.5 | 0.1307 | 0.00861 | 0.0102 | 15.18
1 | 0.1658 | 0.00866 | 0.0149 | 19.1455
1.5 | 0.1996 | 0.00874 | 0.0198 | 22.8375
2 | 0.2347 | 0.00882 | 0.0245 | 26.61
2.5 | 0.272 | 0.00891 | 0.0286 | 30.5275
3 | 0.3081 | 0.00908 | 0.033 | 33.9317
3.5 | 0.3461 | 0.00925 | 0.0369 | 37.4162
4 | 0.3891 | 0.00944 | 0.0397 | 41.2182
5.5 | 0.5669 | 0.01056 | 0.0373 | 53.6837
6 | 0.6377 | 0.01102 | 0.034 | 57.8675
6.5 | 0.7193 | 0.01162 | 0.0284 | 61.9019
7 | 0.7766 | 0.01224 | 0.0277 | 63.4477
7.5 | 0.8472 | 0.01287 | 0.0243 | 65.8275
8 | 0.9065 | 0.01367 | 0.0228 | 66.3131
8.5 | 0.9715 | 0.01423 | 0.0203 | 68.2713
9 | 1.0369 | 0.01499 | 0.0174 | 69.1728
9.5 | 1.0944 | 0.0158 | 0.0159 | 69.2658
10 | 1.1591 | 0.01654 | 0.0128 | 70.0786
10.5 | 1.2195 | 0.01751 | 0.0101 | 69.6459
11 | 1.2406 | 0.01833 | 0.0148 | 67.6814
11.5 | 1.2458 | 0.01949 | 0.0218 | 63.92
12 | 1.2596 | 0.02066 | 0.0272 | 60.9681
12.5 | 1.2709 | 0.02225 | 0.0323 | 57.1191
13 | 1.2861 | 0.02392 | 0.0364 | 53.7667
13.5 | 1.2987 | 0.02601 | 0.0402 | 49.9308
14 | 1.3103 | 0.02843 | 0.0433 | 46.0886
14.5 | 1.3218 | 0.03111 | 0.0459 | 42.4879
15 | 1.3251 | 0.03466 | 0.0483 | 38.2314
15.5 | 1.3349 | 0.03797 | 0.0498 | 35.1567
16 | 1.3324 | 0.04257 | 0.0511 | 31.299
16.5 | 1.3349 | 0.04701 | 0.0517 | 28.3961
17 | 1.3277 | 0.0526 | 0.0519 | 25.2414
17.5 | 1.3193 | 0.05859 | 0.0515 | 22.5175
18 | 1.308 | 0.06511 | 0.0506 | 20.0891
18.5 | 1.2905 | 0.07257 | 0.0492 | 17.7828
19 | 1.2773 | 0.07973 | 0.0475 | 16.0203
19.5 | 1.2566 | 0.08803 | 0.0452 | 14.2747
20 | 1.2423 | 0.09571 | 0.0428 | 12.9798

## 37. Re 750k Mach 0.25 (1)
BIGFOIL.COM POLAR EXPORT
NACA24021
NACA24021 |  |  |  | Cl Max: | 1.778 | at alpha= | 18 | deg
JavaFoil+Calcfoil stall+Eppler ext transition |  |  |  | L/D Max: | 77.751 | at alpha= | 7.5 | deg
Re: | 750000 |  |  | Cd Min: | 0.008 | at alpha= | -2.5 | deg
Mach: | 0.25 |  |  | Cl=0 at alpha= | -1.4851 | deg
|  |  |  | @ Cl=0.1, Cd= | 0.008735
|  |  |  | @ Cl=0.4, Cd= | 0.01003
|  |  |  | @ Cl=0.6, Cd= | 0.010847
alpha (deg) | Cl | Cd | Cm | Cl/Cd
-20 | -1.341 | 0.1443 | 0.007 | -9.294
-19.5 | -1.357 | 0.13283 | 0.006 | -10.214
-19 | -1.372 | 0.12049 | 0.006 | -11.385
-18.5 | -1.387 | 0.10672 | 0.006 | -13.001
-18 | -1.4 | 0.09412 | 0.006 | -14.871
-17.5 | -1.407 | 0.08278 | 0.006 | -16.997
-17 | -1.41 | 0.07259 | 0.005 | -19.431
-16.5 | -1.41 | 0.06362 | 0.005 | -22.165
-16 | -1.406 | 0.05582 | 0.005 | -25.183
-15.5 | -1.397 | 0.04915 | 0.004 | -28.43
-15 | -1.385 | 0.0434 | 0.004 | -31.908
-14.5 | -1.368 | 0.0385 | 0.003 | -35.537
-14 | -1.347 | 0.03439 | 0.003 | -39.177
-13.5 | -1.321 | 0.03097 | 0.003 | -42.675
-13 | -1.292 | 0.02804 | 0.002 | -46.072
-12.5 | -1.258 | 0.02561 | 0.002 | -49.126
-12 | -1.221 | 0.02358 | 0.001 | -51.795
-11.5 | -1.181 | 0.02185 | 0.001 | -54.059
-11 | -1.138 | 0.02037 | 0 | -55.833
-10.5 | -1.091 | 0.01912 | -0.001 | -57.063
-10 | -1.042 | 0.01802 | -0.001 | -57.819
-9.5 | -0.99 | 0.01706 | -0.002 | -58.039
-9 | -0.937 | 0.01624 | -0.002 | -57.701
-8.5 | -0.881 | 0.01547 | -0.003 | -56.963
-8 | -0.824 | 0.0148 | -0.003 | -55.703
-7.5 | -0.766 | 0.01422 | -0.004 | -53.867
-7 | -0.706 | 0.01367 | -0.004 | -51.667
-6.5 | -0.645 | 0.01314 | -0.005 | -49.096
-6 | -0.584 | 0.01267 | -0.006 | -46.078
-5.5 | -0.521 | 0.01216 | -0.006 | -42.856
-5 | -0.458 | 0.00965 | -0.007 | -47.52
-4.5 | -0.394 | 0.00943 | -0.007 | -41.821
-4 | -0.33 | 0.0093 | -0.008 | -35.44
-3.5 | -0.264 | 0.00919 | -0.008 | -28.768
-3 | -0.199 | 0.00884 | -0.009 | -22.508
-2.5 | -0.133 | 0.008 | -0.01 | -16.669
-2 | -0.068 | 0.00807 | -0.01 | -8.37
-1.5 | -0.002 | 0.00813 | -0.011 | -0.185
-1 | 0.065 | 0.00821 | -0.011 | 7.861
-0.5 | 0.131 | 0.0092 | -0.012 | 14.185
0 | 0.196 | 0.00967 | -0.012 | 20.286
0.5 | 0.262 | 0.00977 | -0.013 | 26.778
1 | 0.327 | 0.00988 | -0.013 | 33.103
1.5 | 0.392 | 0.01001 | -0.014 | 39.194
2 | 0.457 | 0.01017 | -0.015 | 44.964
2.5 | 0.522 | 0.01062 | -0.015 | 49.1
3 | 0.586 | 0.01079 | -0.016 | 54.285
3.5 | 0.65 | 0.01105 | -0.016 | 58.825
4 | 0.713 | 0.01131 | -0.017 | 63.061
4.5 | 0.776 | 0.01161 | -0.017 | 66.838
5 | 0.838 | 0.01198 | -0.018 | 69.981
5.5 | 0.9 | 0.01238 | -0.018 | 72.715
6 | 0.961 | 0.01284 | -0.019 | 74.832
6.5 | 1.021 | 0.01337 | -0.019 | 76.364
7 | 1.079 | 0.01411 | -0.02 | 76.476
7.5 | 1.137 | 0.01462 | -0.02 | 77.751
8 | 1.193 | 0.01538 | -0.021 | 77.58
8.5 | 1.248 | 0.01624 | -0.021 | 76.825
9 | 1.301 | 0.01725 | -0.022 | 75.406
9.5 | 1.351 | 0.01841 | -0.022 | 73.414
10 | 1.4 | 0.01975 | -0.023 | 70.88
10.5 | 1.446 | 0.02133 | -0.023 | 67.79
11 | 1.489 | 0.02316 | -0.023 | 64.274
11.5 | 1.529 | 0.02533 | -0.024 | 60.362
12 | 1.566 | 0.02786 | -0.024 | 56.209
12.5 | 1.6 | 0.0308 | -0.024 | 51.966
13 | 1.632 | 0.03417 | -0.024 | 47.753
13.5 | 1.66 | 0.03789 | -0.025 | 43.799
14 | 1.685 | 0.04214 | -0.025 | 39.983
14.5 | 1.707 | 0.04682 | -0.025 | 36.463
15 | 1.726 | 0.05186 | -0.025 | 33.291
15.5 | 1.743 | 0.05731 | -0.025 | 30.405
16 | 1.756 | 0.06313 | -0.025 | 27.818
16.5 | 1.767 | 0.06928 | -0.025 | 25.509
17 | 1.774 | 0.07579 | -0.026 | 23.406
17.5 | 1.777 | 0.08258 | -0.026 | 21.525
18 | 1.778 | 0.08967 | -0.026 | 19.824
18.5 | 1.775 | 0.09716 | -0.026 | 18.265
19 | 1.768 | 0.10496 | -0.026 | 16.849
19.5 | 1.759 | 0.11327 | -0.026 | 15.528
20 | 1.744 | 0.12176 | -0.026 | 14.321

## 38. Re 750k Mach 0.25 (2)
BIGFOIL.COM POLAR EXPORT
NACA24021
NACA24021 |  |  |  | Cl Max: | 1.2824 | at alpha= | 15 | deg
XFOIL ncrit=9 |  |  |  | L/D Max: | 64.5667 | at alpha= | 9 | deg
Re: | 750000 |  |  | Cd Min: | 0.11524 | at alpha= | 20 | deg
Mach: | 0.25 |  |  | Cl=0 at alpha= | -1.1856 | deg
|  |  |  | @ Cl=0.1, Cd= | 0.0088525
|  |  |  | @ Cl=0.4, Cd= | 0.0098918
|  |  |  | @ Cl=0.6, Cd= | 0.011212
alpha (deg) | Cl | Cd | Cm | Cl/Cd
-20 | -1.0255 | 0.09596 | -0.0647 | -10.6867
-19.5 | -1.0352 | 0.08826 | -0.0677 | -11.729
-19 | -1.0425 | 0.08109 | -0.07 | -12.8561
-18.5 | -1.0504 | 0.07438 | -0.0717 | -14.1221
-18 | -1.0557 | 0.06799 | -0.073 | -15.5273
-17.5 | -1.0566 | 0.06226 | -0.0739 | -16.9708
-17 | -1.0549 | 0.05701 | -0.0742 | -18.5038
-16.5 | -1.0589 | 0.05157 | -0.074 | -20.5333
-16 | -1.0568 | 0.04688 | -0.0733 | -22.5427
-15.5 | -1.0519 | 0.04274 | -0.072 | -24.6116
-15 | -1.0426 | 0.03924 | -0.0702 | -26.5698
-14.5 | -1.0448 | 0.03524 | -0.0674 | -29.6481
-14 | -1.0384 | 0.03226 | -0.064 | -32.1885
-13.5 | -1.0293 | 0.02989 | -0.0599 | -34.4363
-13 | -1.0356 | 0.02718 | -0.0538 | -38.1015
-12.5 | -1.0083 | 0.02513 | -0.0521 | -40.1234
-12 | -0.9544 | 0.02287 | -0.0551 | -41.7315
-11.5 | -0.8985 | 0.02113 | -0.0571 | -42.5225
-11 | -0.8428 | 0.0193 | -0.0593 | -43.6684
-10.5 | -0.7875 | 0.01776 | -0.0607 | -44.3412
-10 | -0.7281 | 0.01638 | -0.0623 | -44.4505
-9.5 | -0.6725 | 0.0152 | -0.0629 | -44.2434
-9 | -0.604 | 0.01405 | -0.0659 | -42.9893
-8.5 | -0.5194 | 0.01298 | -0.0721 | -40.0154
-8 | -0.4416 | 0.01214 | -0.0768 | -36.3756
-7.5 | -0.3959 | 0.01149 | -0.0748 | -34.456
-7 | -0.3631 | 0.01101 | -0.0699 | -32.9791
-6.5 | -0.3368 | 0.01053 | -0.0636 | -31.9848
-6 | -0.3125 | 0.01007 | -0.0569 | -31.0328
-5.5 | -0.2898 | 0.00959 | -0.0497 | -30.219
-5 | -0.2649 | 0.00922 | -0.0428 | -28.731
-4.5 | -0.2381 | 0.00902 | -0.0361 | -26.3969
-4 | -0.2091 | 0.00892 | -0.0298 | -23.4417
-3.5 | -0.1767 | 0.00884 | -0.0241 | -19.9887
-3 | -0.1397 | 0.0088 | -0.0193 | -15.875
-2.5 | -0.1016 | 0.0088 | -0.0147 | -11.5455
-1.5 | -0.0244 | 0.00879 | -0.0059 | -2.7759
-1 | 0.0144 | 0.0088 | -0.0015 | 1.6364
-0.5 | 0.0527 | 0.00881 | 0.003 | 5.9818
0 | 0.0894 | 0.00884 | 0.0078 | 10.1131
0.5 | 0.1232 | 0.00888 | 0.0132 | 13.8739
1 | 0.1571 | 0.00891 | 0.0186 | 17.6319
1.5 | 0.194 | 0.00897 | 0.0233 | 21.6276
2 | 0.2302 | 0.00908 | 0.0281 | 25.3524
2.5 | 0.2654 | 0.00927 | 0.0331 | 28.63
3 | 0.3045 | 0.00938 | 0.0373 | 32.4627
3.5 | 0.342 | 0.00958 | 0.0417 | 35.6994
4 | 0.3831 | 0.0098 | 0.0453 | 39.0918
4.5 | 0.4328 | 0.01007 | 0.0471 | 42.9791
5 | 0.4908 | 0.01049 | 0.047 | 46.7874
5.5 | 0.5681 | 0.01094 | 0.043 | 51.9287
6 | 0.6443 | 0.01159 | 0.0389 | 55.591
6.5 | 0.7268 | 0.01221 | 0.0337 | 59.525
7 | 0.7866 | 0.01292 | 0.0331 | 60.8824
7.5 | 0.8565 | 0.01374 | 0.0301 | 62.3362
8 | 0.9148 | 0.0145 | 0.0296 | 63.0897
8.5 | 0.9839 | 0.01543 | 0.0264 | 63.7654
9 | 1.0505 | 0.01627 | 0.0238 | 64.5667
9.5 | 1.1104 | 0.0173 | 0.0221 | 64.185
10 | 1.1728 | 0.01853 | 0.0194 | 63.292
10.5 | 1.2164 | 0.01959 | 0.0202 | 62.0929
11 | 1.2199 | 0.02097 | 0.0275 | 58.1736
11.5 | 1.2318 | 0.02241 | 0.0333 | 54.9665
12 | 1.2414 | 0.02434 | 0.0385 | 51.0025
12.5 | 1.2534 | 0.0265 | 0.0427 | 47.2981
13 | 1.2643 | 0.02904 | 0.0464 | 43.5365
13.5 | 1.2705 | 0.03222 | 0.0495 | 39.432
14 | 1.2801 | 0.03547 | 0.0519 | 36.0897
14.5 | 1.2779 | 0.03991 | 0.0538 | 32.0195
15 | 1.2824 | 0.04409 | 0.0551 | 29.086
15.5 | 1.2756 | 0.04952 | 0.0559 | 25.7593
16 | 1.2701 | 0.0551 | 0.0561 | 23.0508
16.5 | 1.259 | 0.06149 | 0.0557 | 20.4749
17 | 1.2423 | 0.06869 | 0.0547 | 18.0856
17.5 | 1.2297 | 0.07574 | 0.0534 | 16.2358
18 | 1.2071 | 0.08406 | 0.0513 | 14.36
18.5 | 1.1957 | 0.0914 | 0.0492 | 13.0821
19 | 1.177 | 0.09969 | 0.0466 | 11.8066
19.5 | 1.1658 | 0.10731 | 0.0439 | 10.8639
20 | 1.1525 | 0.11524 | 0.0408 | 10.0009

## 39. Re 750k Mach 0.50 (1)
BIGFOIL.COM POLAR EXPORT
NACA24021
NACA24021 |  |  |  | Cl Max: | 1.458 | at alpha= | 11 | deg
JavaFoil+Calcfoil stall+Eppler ext transition |  |  |  | L/D Max: | 65.893 | at alpha= | 6 | deg
Re: | 750000 |  |  | Cd Min: | 0.00955 | at alpha= | -3.5 | deg
Mach: | 0.5 |  |  | Cl=0 at alpha= | -1.4865 | deg
|  |  |  | @ Cl=0.1, Cd= | 0.010532
|  |  |  | @ Cl=0.4, Cd= | 0.010793
|  |  |  | @ Cl=0.6, Cd= | 0.011695
alpha (deg) | Cl | Cd | Cm | Cl/Cd
-15.5 | -0.804 | 0.16738 | 0.003 | -4.805
-15 | -0.775 | 0.15925 | 0.003 | -4.867
-14.5 | -0.747 | 0.16016 | 0.002 | -4.664
-14 | -0.718 | 0.14611 | 0.002 | -4.914
-13.5 | -0.689 | 0.13832 | 0.002 | -4.981
-13 | -0.66 | 0.13079 | 0.001 | -5.047
-12.5 | -0.631 | 0.11234 | 0.001 | -5.615
-12 | -0.912 | 0.0813 | 0.001 | -11.212
-11.5 | -1.029 | 0.05123 | 0.001 | -20.093
-11 | -1.07 | 0.03838 | 0 | -27.883
-10.5 | -1.073 | 0.03166 | -0.001 | -33.891
-10 | -1.056 | 0.02731 | -0.001 | -38.675
-9.5 | -1.026 | 0.02425 | -0.002 | -42.313
-9 | -0.987 | 0.02192 | -0.002 | -45.013
-8.5 | -0.94 | 0.02011 | -0.003 | -46.746
-8 | -0.887 | 0.01864 | -0.004 | -47.594
-7.5 | -0.831 | 0.0174 | -0.004 | -47.725
-7 | -0.77 | 0.01638 | -0.005 | -47.027
-6.5 | -0.707 | 0.01549 | -0.005 | -45.65
-6 | -0.642 | 0.01446 | -0.006 | -44.383
-5.5 | -0.574 | 0.01373 | -0.007 | -41.838
-5 | -0.506 | 0.01301 | -0.007 | -38.87
-4.5 | -0.436 | 0.01216 | -0.008 | -35.861
-4 | -0.366 | 0.00976 | -0.009 | -37.499
-3.5 | -0.294 | 0.00955 | -0.009 | -30.786
-3 | -0.222 | 0.01018 | -0.01 | -21.754
-2.5 | -0.149 | 0.01017 | -0.011 | -14.613
-2 | -0.075 | 0.01021 | -0.011 | -7.374
-1.5 | -0.002 | 0.01032 | -0.012 | -0.163
-1 | 0.072 | 0.01049 | -0.013 | 6.859
-0.5 | 0.145 | 0.0106 | -0.013 | 13.726
0 | 0.218 | 0.01073 | -0.014 | 20.329
0.5 | 0.291 | 0.0102 | -0.014 | 28.529
1 | 0.363 | 0.01067 | -0.015 | 34.042
1.5 | 0.435 | 0.01091 | -0.016 | 39.899
2 | 0.507 | 0.01118 | -0.016 | 45.368
2.5 | 0.578 | 0.01151 | -0.017 | 50.225
3 | 0.648 | 0.0121 | -0.017 | 53.589
3.5 | 0.718 | 0.01252 | -0.018 | 57.37
4 | 0.787 | 0.01302 | -0.019 | 60.42
4.5 | 0.854 | 0.01357 | -0.019 | 62.956
5 | 0.921 | 0.01424 | -0.02 | 64.659
5.5 | 0.986 | 0.01501 | -0.02 | 65.663
6 | 1.049 | 0.01592 | -0.021 | 65.893
6.5 | 1.11 | 0.017 | -0.021 | 65.268
7 | 1.168 | 0.01828 | -0.022 | 63.88
7.5 | 1.223 | 0.01982 | -0.022 | 61.699
8 | 1.274 | 0.02169 | -0.023 | 58.736
8.5 | 1.321 | 0.02401 | -0.023 | 55.022
9 | 1.362 | 0.02686 | -0.023 | 50.733
9.5 | 1.398 | 0.03042 | -0.024 | 45.964
10 | 1.427 | 0.03479 | -0.024 | 41.01
10.5 | 1.447 | 0.04021 | -0.024 | 35.996
11 | 1.458 | 0.04684 | -0.024 | 31.13
11.5 | 1.457 | 0.05492 | -0.024 | 26.52
12 | 1.437 | 0.06488 | -0.024 | 22.149
12.5 | 1.387 | 0.07751 | -0.024 | 17.897
13 | 1.269 | 0.09546 | -0.023 | 13.293
13.5 | 0.862 | 0.14097 | -0.016 | 6.116
14 | 0.891 | 0.15132 | -0.016 | 5.889
14.5 | 0.92 | 0.16185 | -0.017 | 5.686
15 | 0.95 | 0.16764 | -0.018 | 5.668
15.5 | 0.98 | 0.18094 | -0.019 | 5.417
16 | 1.01 | 0.18634 | -0.019 | 5.421

## 40. Re 750k Mach 0.50 (2)
BIGFOIL.COM POLAR EXPORT
NACA24021
NACA24021 |  |  |  | Cl Max: | 1.1144 | at alpha= | 10 | deg
XFOIL ncrit=9 |  |  |  | L/D Max: | 45.7727 | at alpha= | 7 | deg
Re: | 750000 |  |  | Cd Min: | 0.1482 | at alpha= | -17 | deg
Mach: | 0.5 |  |  | Cl=0 at alpha= | -0.87624 | deg
|  |  |  | @ Cl=0.1, Cd= | 0.010069
|  |  |  | @ Cl=0.4, Cd= | 0.012024
|  |  |  | @ Cl=0.6, Cd= | 0.01404
alpha (deg) | Cl | Cd | Cm | Cl/Cd
-17.5 | -0.3355 | 0.14209 | -0.044 | -2.3612
-17 | -0.5261 | 0.1482 | -0.044 | -3.5499
-16.5 | -0.6029 | 0.12789 | -0.0549 | -4.7142
-16 | -0.6992 | 0.10731 | -0.0668 | -6.5157
-15.5 | -0.7273 | 0.09695 | -0.0712 | -7.5018
-15 | -0.7595 | 0.08658 | -0.0754 | -8.7722
-14.5 | -0.7927 | 0.07673 | -0.0787 | -10.331
-14 | -0.8178 | 0.06838 | -0.0804 | -11.9596
-13.5 | -0.8336 | 0.06151 | -0.0805 | -13.5523
-13 | -0.8481 | 0.05532 | -0.0794 | -15.3308
-12.5 | -0.8602 | 0.04999 | -0.0769 | -17.2074
-12 | -0.8509 | 0.04418 | -0.0782 | -19.2598
-11.5 | -0.8132 | 0.03857 | -0.0828 | -21.0837
-11 | -0.7757 | 0.03363 | -0.0858 | -23.0657
-10.5 | -0.7246 | 0.02952 | -0.0893 | -24.5461
-10 | -0.6821 | 0.02572 | -0.0907 | -26.5202
-9.5 | -0.6327 | 0.02255 | -0.0918 | -28.0576
-9 | -0.5631 | 0.01977 | -0.0957 | -28.4825
-8.5 | -0.4648 | 0.0174 | -0.1042 | -26.7126
-8 | -0.3871 | 0.01576 | -0.1081 | -24.5622
-7.5 | -0.3482 | 0.01468 | -0.1039 | -23.7193
-7 | -0.3215 | 0.0138 | -0.097 | -23.2971
-6.5 | -0.2977 | 0.01304 | -0.0893 | -22.8298
-6 | -0.2719 | 0.01238 | -0.0816 | -21.9628
-5.5 | -0.2491 | 0.01176 | -0.0733 | -21.182
-4.5 | -0.2087 | 0.01056 | -0.055 | -19.7633
-3.5 | -0.1603 | 0.00996 | -0.0371 | -16.0944
-3 | -0.1323 | 0.00987 | -0.0285 | -13.4043
-2.5 | -0.1053 | 0.00987 | -0.0197 | -10.6687
-2 | -0.0728 | 0.00986 | -0.012 | -7.3834
-1.5 | -0.0394 | 0.00986 | -0.0045 | -3.9959
-1 | -0.0075 | 0.00986 | 0.0033 | -0.76065
-0.5 | 0.0228 | 0.00987 | 0.0113 | 2.31
0 | 0.0556 | 0.00993 | 0.0188 | 5.5992
1 | 0.1289 | 0.01016 | 0.0321 | 12.687
1.5 | 0.1676 | 0.01032 | 0.0382 | 16.2403
2 | 0.2038 | 0.01054 | 0.0447 | 19.3359
2.5 | 0.2454 | 0.01072 | 0.0502 | 22.8918
3 | 0.281 | 0.01106 | 0.0566 | 25.4069
3.5 | 0.3223 | 0.01128 | 0.062 | 28.5727
4 | 0.3595 | 0.01171 | 0.0679 | 30.7003
4.5 | 0.4085 | 0.01209 | 0.0716 | 33.7883
5.5 | 0.5655 | 0.01365 | 0.0667 | 41.4286
6 | 0.6637 | 0.01476 | 0.0603 | 44.9661
6.5 | 0.7391 | 0.01617 | 0.0579 | 45.7081
7 | 0.8056 | 0.0176 | 0.0572 | 45.7727
7.5 | 0.8732 | 0.0194 | 0.0556 | 45.0103
8 | 0.9348 | 0.02161 | 0.054 | 43.2578
8.5 | 1.0005 | 0.02385 | 0.0518 | 41.9497
9 | 1.0596 | 0.02676 | 0.0492 | 39.5964
9.5 | 1.1118 | 0.03048 | 0.046 | 36.4764
10 | 1.1144 | 0.03328 | 0.0519 | 33.4856
10.5 | 1.1081 | 0.03718 | 0.0568 | 29.8037
11 | 1.11 | 0.04113 | 0.0605 | 26.9876
11.5 | 1.1011 | 0.04621 | 0.0632 | 23.8282
12 | 1.0955 | 0.05148 | 0.0651 | 21.2801
12.5 | 1.0832 | 0.05754 | 0.0662 | 18.8252
13 | 1.0695 | 0.0641 | 0.0665 | 16.6849
13.5 | 1.0537 | 0.07109 | 0.0662 | 14.8221
14 | 1.037 | 0.07844 | 0.0653 | 13.2203
14.5 | 1.0192 | 0.08622 | 0.0637 | 11.8209
15 | 1.0027 | 0.09409 | 0.0618 | 10.6568

## 41. Re 1M Mach 0.00 (1)
BIGFOIL.COM POLAR EXPORT
NACA24021
NACA24021 |  |  |  | Cl Max: | 1.909 | at alpha= | 20 | deg
JavaFoil+Calcfoil stall+Eppler ext transition |  |  |  | L/D Max: | 86.959 | at alpha= | 8.5 | deg
Re: | 1000000 |  |  | Cd Min: | 0.00772 | at alpha= | -3.5 | deg
Mach: | 0 |  |  | Cl=0 at alpha= | -1.4922 | deg
|  |  |  | @ Cl=0.1, Cd= | 0.0082405
|  |  |  | @ Cl=0.4, Cd= | 0.0094471
|  |  |  | @ Cl=0.6, Cd= | 0.01002
alpha (deg) | Cl | Cd | Cm | Cl/Cd
-20 | -1.567 | 0.08664 | 0.007 | -18.088
-19.5 | -1.565 | 0.07819 | 0.007 | -20.019
-19 | -1.56 | 0.07066 | 0.007 | -22.083
-18.5 | -1.554 | 0.06357 | 0.007 | -24.446
-18 | -1.545 | 0.05699 | 0.006 | -27.114
-17.5 | -1.533 | 0.05123 | 0.006 | -29.926
-17 | -1.518 | 0.04608 | 0.006 | -32.937
-16.5 | -1.5 | 0.04152 | 0.005 | -36.128
-16 | -1.48 | 0.03745 | 0.005 | -39.515
-15.5 | -1.457 | 0.03395 | 0.004 | -42.924
-15 | -1.431 | 0.03084 | 0.004 | -46.421
-14.5 | -1.403 | 0.02818 | 0.003 | -49.783
-14 | -1.371 | 0.02593 | 0.003 | -52.876
-13.5 | -1.336 | 0.0239 | 0.002 | -55.909
-13 | -1.299 | 0.02222 | 0.002 | -58.459
-12.5 | -1.259 | 0.02073 | 0.002 | -60.718
-12 | -1.216 | 0.01949 | 0.001 | -62.391
-11.5 | -1.171 | 0.01838 | 0.001 | -63.724
-11 | -1.124 | 0.0174 | 0 | -64.633
-10.5 | -1.075 | 0.01654 | -0.001 | -64.982
-10 | -1.024 | 0.01579 | -0.001 | -64.834
-9.5 | -0.971 | 0.0151 | -0.002 | -64.316
-9 | -0.917 | 0.01448 | -0.002 | -63.325
-8.5 | -0.862 | 0.01395 | -0.003 | -61.772
-8 | -0.805 | 0.01345 | -0.003 | -59.837
-7.5 | -0.747 | 0.013 | -0.004 | -57.44
-7 | -0.688 | 0.01258 | -0.004 | -54.679
-6.5 | -0.628 | 0.01188 | -0.005 | -52.865
-6 | -0.567 | 0.01145 | -0.005 | -49.539
-5.5 | -0.506 | 0.01095 | -0.006 | -46.226
-5 | -0.445 | 0.00916 | -0.006 | -48.599
-4.5 | -0.383 | 0.009 | -0.007 | -42.524
-4 | -0.32 | 0.0089 | -0.008 | -35.925
-3.5 | -0.256 | 0.00772 | -0.008 | -33.243
-3 | -0.193 | 0.00806 | -0.009 | -23.945
-2.5 | -0.129 | 0.00806 | -0.009 | -16.045
-2 | -0.065 | 0.00808 | -0.01 | -8.098
-1.5 | -0.001 | 0.00781 | -0.01 | -0.187
-1 | 0.063 | 0.0082 | -0.011 | 7.632
-0.5 | 0.127 | 0.00827 | -0.011 | 15.292
0 | 0.19 | 0.00802 | -0.012 | 23.715
0.5 | 0.254 | 0.00895 | -0.013 | 28.355
1 | 0.317 | 0.00932 | -0.013 | 34.051
1.5 | 0.381 | 0.00942 | -0.014 | 40.391
2 | 0.444 | 0.00951 | -0.014 | 46.634
2.5 | 0.506 | 0.00965 | -0.015 | 52.482
3 | 0.569 | 0.00981 | -0.015 | 58.013
3.5 | 0.631 | 0.01023 | -0.016 | 61.708
4 | 0.693 | 0.01044 | -0.016 | 66.414
4.5 | 0.755 | 0.01064 | -0.017 | 70.887
5 | 0.815 | 0.01091 | -0.017 | 74.753
5.5 | 0.876 | 0.01121 | -0.018 | 78.11
6 | 0.936 | 0.01155 | -0.018 | 80.998
6.5 | 0.995 | 0.01193 | -0.019 | 83.362
7 | 1.053 | 0.01238 | -0.019 | 85.056
7.5 | 1.111 | 0.01286 | -0.02 | 86.381
8 | 1.167 | 0.01343 | -0.02 | 86.894
8.5 | 1.222 | 0.01405 | -0.021 | 86.959
9 | 1.276 | 0.01475 | -0.021 | 86.48
9.5 | 1.328 | 0.01556 | -0.022 | 85.356
10 | 1.379 | 0.01647 | -0.022 | 83.729
10.5 | 1.427 | 0.01751 | -0.022 | 81.499
11 | 1.474 | 0.01875 | -0.023 | 78.611
11.5 | 1.518 | 0.02016 | -0.023 | 75.276
12 | 1.56 | 0.02182 | -0.024 | 71.482
12.5 | 1.599 | 0.02375 | -0.024 | 67.334
13 | 1.636 | 0.02595 | -0.024 | 63.04
13.5 | 1.67 | 0.02851 | -0.024 | 58.552
14 | 1.701 | 0.03142 | -0.025 | 54.14
14.5 | 1.731 | 0.03468 | -0.025 | 49.896
15 | 1.757 | 0.03826 | -0.025 | 45.922
15.5 | 1.782 | 0.04222 | -0.025 | 42.204
16 | 1.804 | 0.0465 | -0.025 | 38.797
16.5 | 1.825 | 0.05097 | -0.026 | 35.803
17 | 1.843 | 0.05585 | -0.026 | 32.993
17.5 | 1.859 | 0.0609 | -0.026 | 30.521
18 | 1.873 | 0.06633 | -0.026 | 28.234
18.5 | 1.885 | 0.07188 | -0.026 | 26.224
19 | 1.895 | 0.07769 | -0.026 | 24.394
19.5 | 1.903 | 0.08376 | -0.027 | 22.725
20 | 1.909 | 0.09009 | -0.027 | 21.185

## 42. Re 1M Mach 0.00 (2)
BIGFOIL.COM POLAR EXPORT
NACA24021
NACA24021 |  |  |  | Cl Max: | 1.394 | at alpha= | 16.5 | deg
XFOIL ncrit=9 |  |  |  | L/D Max: | 77.1562 | at alpha= | 9.5 | deg
Re: | 1000000 |  |  | Cd Min: | 0.08712 | at alpha= | 20 | deg
Mach: | 0 |  |  | Cl=0 at alpha= | -1.264 | deg
|  |  |  | @ Cl=0.1, Cd= | 0.0080196
|  |  |  | @ Cl=0.4, Cd= | 0.0087403
|  |  |  | @ Cl=0.6, Cd= | 0.0097235
alpha (deg) | Cl | Cd | Cm | Cl/Cd
-20 | -1.1962 | 0.06629 | -0.0675 | -18.045
-19.5 | -1.2008 | 0.06033 | -0.0687 | -19.9039
-19 | -1.201 | 0.05506 | -0.0693 | -21.8126
-18.5 | -1.1956 | 0.05059 | -0.0694 | -23.6331
-18 | -1.1966 | 0.04569 | -0.0692 | -26.1895
-17.5 | -1.1962 | 0.04121 | -0.0684 | -29.0269
-17 | -1.1878 | 0.03767 | -0.0671 | -31.5317
-16.5 | -1.1763 | 0.03465 | -0.0654 | -33.9481
-16 | -1.1692 | 0.03156 | -0.063 | -37.0469
-15.5 | -1.1615 | 0.02884 | -0.0598 | -40.2739
-15 | -1.1502 | 0.02668 | -0.0562 | -43.1109
-14.5 | -1.1371 | 0.02497 | -0.052 | -45.5386
-14 | -1.1373 | 0.02298 | -0.0459 | -49.4909
-13.5 | -1.1112 | 0.02151 | -0.0435 | -51.6597
-13 | -1.0568 | 0.02005 | -0.046 | -52.7082
-12.5 | -0.9991 | 0.01881 | -0.0487 | -53.1154
-12 | -0.9502 | 0.01748 | -0.0494 | -54.3593
-11.5 | -0.8904 | 0.01645 | -0.0518 | -54.1277
-11 | -0.8354 | 0.01533 | -0.0532 | -54.4945
-10.5 | -0.7814 | 0.01432 | -0.0541 | -54.567
-10 | -0.7254 | 0.01344 | -0.0551 | -53.9732
-9.5 | -0.6523 | 0.01259 | -0.0595 | -51.811
-9 | -0.5726 | 0.0118 | -0.0653 | -48.5254
-8.5 | -0.4978 | 0.01113 | -0.0699 | -44.726
-8 | -0.4454 | 0.01063 | -0.0697 | -41.9003
-7.5 | -0.4115 | 0.01024 | -0.0655 | -40.1855
-7 | -0.3822 | 0.00989 | -0.0602 | -38.6451
-6.5 | -0.3548 | 0.00955 | -0.0545 | -37.1518
-6 | -0.3279 | 0.00917 | -0.0486 | -35.7579
-5 | -0.2761 | 0.00846 | -0.0363 | -32.6359
-4 | -0.2163 | 0.00816 | -0.0251 | -26.5074
-3.5 | -0.1791 | 0.00811 | -0.0209 | -22.0838
-3 | -0.1405 | 0.00804 | -0.0171 | -17.4751
-2.5 | -0.1007 | 0.00799 | -0.0134 | -12.6033
-2 | -0.0601 | 0.00797 | -0.01 | -7.5408
-1.5 | -0.0194 | 0.00797 | -0.0065 | -2.4341
-1 | 0.0217 | 0.00798 | -0.0031 | 2.7193
-0.5 | 0.0624 | 0.00801 | 0.0003 | 7.7903
0 | 0.1015 | 0.00802 | 0.0041 | 12.6559
0.5 | 0.1386 | 0.00803 | 0.0083 | 17.2603
1 | 0.1751 | 0.00807 | 0.0126 | 21.6976
2 | 0.2472 | 0.00818 | 0.0214 | 30.22
2.5 | 0.2834 | 0.00827 | 0.0257 | 34.2684
3 | 0.3186 | 0.00842 | 0.0301 | 37.8385
3.5 | 0.3574 | 0.00852 | 0.0339 | 41.9484
4 | 0.3927 | 0.00872 | 0.0382 | 45.0344
4.5 | 0.4358 | 0.00884 | 0.041 | 49.2986
5 | 0.4814 | 0.00913 | 0.043 | 52.7273
5.5 | 0.5465 | 0.0094 | 0.0409 | 58.1383
6.5 | 0.6937 | 0.01029 | 0.0327 | 67.415
7 | 0.7709 | 0.0108 | 0.0278 | 71.3796
7.5 | 0.8286 | 0.01139 | 0.0268 | 72.748
8 | 0.8948 | 0.01195 | 0.0242 | 74.8787
8.5 | 0.9461 | 0.01267 | 0.0243 | 74.6725
9 | 1.0146 | 0.01325 | 0.0209 | 76.5736
9.5 | 1.0771 | 0.01396 | 0.0184 | 77.1562
10 | 1.1295 | 0.01484 | 0.0177 | 76.1119
10.5 | 1.1933 | 0.01551 | 0.0147 | 76.9375
11 | 1.2526 | 0.01639 | 0.0123 | 76.4246
11.5 | 1.291 | 0.01741 | 0.0134 | 74.1528
12 | 1.3025 | 0.01833 | 0.0197 | 71.0584
12.5 | 1.3111 | 0.01969 | 0.0257 | 66.5871
13 | 1.3277 | 0.021 | 0.0302 | 63.2238
13.5 | 1.3383 | 0.02287 | 0.0348 | 58.5177
14 | 1.3552 | 0.02466 | 0.0382 | 54.9554
14.5 | 1.3658 | 0.02708 | 0.0414 | 50.4357
15 | 1.3773 | 0.02969 | 0.0441 | 46.3894
15.5 | 1.386 | 0.03274 | 0.0463 | 42.3335
16 | 1.3881 | 0.03658 | 0.0481 | 37.947
16.5 | 1.394 | 0.04035 | 0.0493 | 34.5477
17 | 1.3877 | 0.04547 | 0.0501 | 30.519
17.5 | 1.386 | 0.05045 | 0.0504 | 27.4727
18 | 1.3732 | 0.05677 | 0.0501 | 24.1888
18.5 | 1.3633 | 0.06308 | 0.0493 | 21.6122
19 | 1.3423 | 0.07082 | 0.0479 | 18.9537
19.5 | 1.3261 | 0.07827 | 0.0462 | 16.9426
20 | 1.3002 | 0.08712 | 0.0437 | 14.9242

## 43. Re 1M Mach 0.10 (1)
BIGFOIL.COM POLAR EXPORT
NACA24021
NACA24021 |  |  |  | Cl Max: | 1.891 | at alpha= | 20 | deg
JavaFoil+Calcfoil stall+Eppler ext transition |  |  |  | L/D Max: | 86.389 | at alpha= | 8 | deg
Re: | 1000000 |  |  | Cd Min: | 0.00774 | at alpha= | -3.5 | deg
Mach: | 0.1 |  |  | Cl=0 at alpha= | -1.4922 | deg
|  |  |  | @ Cl=0.1, Cd= | 0.0082778
|  |  |  | @ Cl=0.4, Cd= | 0.0094909
|  |  |  | @ Cl=0.6, Cd= | 0.010048
alpha (deg) | Cl | Cd | Cm | Cl/Cd
-20 | -1.544 | 0.09165 | 0.007 | -16.841
-19.5 | -1.544 | 0.08277 | 0.007 | -18.654
-19 | -1.542 | 0.07445 | 0.007 | -20.714
-18.5 | -1.538 | 0.06687 | 0.007 | -22.997
-18 | -1.531 | 0.05998 | 0.006 | -25.532
-17.5 | -1.521 | 0.05377 | 0.006 | -28.287
-17 | -1.508 | 0.04824 | 0.006 | -31.261
-16.5 | -1.492 | 0.04325 | 0.005 | -34.508
-16 | -1.474 | 0.03888 | 0.005 | -37.905
-15.5 | -1.453 | 0.03512 | 0.004 | -41.363
-15 | -1.428 | 0.03187 | 0.004 | -44.816
-14.5 | -1.401 | 0.02905 | 0.003 | -48.217
-14 | -1.37 | 0.02659 | 0.003 | -51.524
-13.5 | -1.336 | 0.02451 | 0.003 | -54.539
-13 | -1.3 | 0.02269 | 0.002 | -57.276
-12.5 | -1.26 | 0.02115 | 0.002 | -59.589
-12 | -1.218 | 0.0198 | 0.001 | -61.518
-11.5 | -1.174 | 0.01864 | 0.001 | -62.965
-11 | -1.127 | 0.01763 | 0 | -63.926
-10.5 | -1.078 | 0.01674 | -0.001 | -64.401
-10 | -1.027 | 0.01597 | -0.001 | -64.35
-9.5 | -0.975 | 0.01525 | -0.002 | -63.921
-9 | -0.921 | 0.01463 | -0.002 | -62.935
-8.5 | -0.865 | 0.01405 | -0.003 | -61.541
-8 | -0.808 | 0.01355 | -0.003 | -59.627
-7.5 | -0.75 | 0.01309 | -0.004 | -57.301
-7 | -0.691 | 0.01265 | -0.004 | -54.606
-6.5 | -0.631 | 0.01197 | -0.005 | -52.697
-6 | -0.57 | 0.01154 | -0.005 | -49.394
-5.5 | -0.509 | 0.01105 | -0.006 | -46.021
-5 | -0.447 | 0.00921 | -0.007 | -48.554
-4.5 | -0.384 | 0.00903 | -0.007 | -42.59
-4 | -0.321 | 0.00895 | -0.008 | -35.903
-3.5 | -0.258 | 0.00774 | -0.008 | -33.276
-3 | -0.194 | 0.00808 | -0.009 | -23.992
-2.5 | -0.13 | 0.00808 | -0.009 | -16.076
-2 | -0.066 | 0.00812 | -0.01 | -8.097
-1.5 | -0.001 | 0.00784 | -0.01 | -0.187
-1 | 0.063 | 0.00822 | -0.011 | 7.646
-0.5 | 0.127 | 0.00832 | -0.012 | 15.284
0 | 0.191 | 0.00805 | -0.012 | 23.736
0.5 | 0.255 | 0.00899 | -0.013 | 28.379
1 | 0.319 | 0.00936 | -0.013 | 34.053
1.5 | 0.382 | 0.00946 | -0.014 | 40.399
2 | 0.446 | 0.00957 | -0.014 | 46.591
2.5 | 0.509 | 0.0097 | -0.015 | 52.443
3 | 0.572 | 0.00984 | -0.015 | 58.096
3.5 | 0.634 | 0.0103 | -0.016 | 61.557
4 | 0.696 | 0.01048 | -0.016 | 66.413
4.5 | 0.758 | 0.01073 | -0.017 | 70.65
5 | 0.819 | 0.011 | -0.017 | 74.501
5.5 | 0.88 | 0.01128 | -0.018 | 77.989
6 | 0.94 | 0.01166 | -0.018 | 80.639
6.5 | 0.999 | 0.01205 | -0.019 | 82.944
7 | 1.058 | 0.01249 | -0.019 | 84.705
7.5 | 1.115 | 0.01299 | -0.02 | 85.88
8 | 1.172 | 0.01356 | -0.02 | 86.389
8.5 | 1.227 | 0.01421 | -0.021 | 86.368
9 | 1.281 | 0.01493 | -0.021 | 85.754
9.5 | 1.333 | 0.01576 | -0.022 | 84.538
10 | 1.383 | 0.01673 | -0.022 | 82.675
10.5 | 1.431 | 0.01783 | -0.023 | 80.3
11 | 1.478 | 0.0191 | -0.023 | 77.365
11.5 | 1.521 | 0.0206 | -0.023 | 73.869
12 | 1.563 | 0.02232 | -0.024 | 70.028
12.5 | 1.601 | 0.02434 | -0.024 | 65.798
13 | 1.637 | 0.02668 | -0.024 | 61.376
13.5 | 1.671 | 0.02934 | -0.024 | 56.946
14 | 1.701 | 0.03238 | -0.025 | 52.541
14.5 | 1.73 | 0.03583 | -0.025 | 48.276
15 | 1.755 | 0.03959 | -0.025 | 44.34
15.5 | 1.779 | 0.0436 | -0.025 | 40.798
16 | 1.8 | 0.04808 | -0.025 | 37.445
16.5 | 1.82 | 0.0528 | -0.026 | 34.467
17 | 1.836 | 0.05782 | -0.026 | 31.763
17.5 | 1.851 | 0.06307 | -0.026 | 29.349
18 | 1.863 | 0.06865 | -0.026 | 27.142
18.5 | 1.874 | 0.07446 | -0.026 | 25.161
19 | 1.882 | 0.08051 | -0.026 | 23.376
19.5 | 1.888 | 0.08681 | -0.027 | 21.752
20 | 1.891 | 0.09326 | -0.027 | 20.279

## 44. Re 1M Mach 0.10 (2)
BIGFOIL.COM POLAR EXPORT
NACA24021
NACA24021 |  |  |  | Cl Max: | 1.3828 | at alpha= | 16.5 | deg
XFOIL ncrit=9 |  |  |  | L/D Max: | 76.3136 | at alpha= | 9.5 | deg
Re: | 1000000 |  |  | Cd Min: | 0.09105 | at alpha= | 20 | deg
Mach: | 0.1 |  |  | Cl=0 at alpha= | -1.2579 | deg
|  |  |  | @ Cl=0.1, Cd= | 0.0080689
|  |  |  | @ Cl=0.4, Cd= | 0.0087836
|  |  |  | @ Cl=0.6, Cd= | 0.0097895
alpha (deg) | Cl | Cd | Cm | Cl/Cd
-20 | -1.1755 | 0.07026 | -0.0675 | -16.7307
-19.5 | -1.1838 | 0.06373 | -0.069 | -18.5752
-19 | -1.1867 | 0.05803 | -0.0699 | -20.4498
-18.5 | -1.1841 | 0.0531 | -0.0703 | -22.2994
-18 | -1.1783 | 0.04871 | -0.0702 | -24.1901
-17.5 | -1.1847 | 0.04341 | -0.0697 | -27.2909
-17 | -1.1791 | 0.0395 | -0.0686 | -29.8506
-16.5 | -1.1698 | 0.03614 | -0.067 | -32.3686
-16 | -1.1577 | 0.03328 | -0.0649 | -34.7867
-15.5 | -1.1547 | 0.03005 | -0.0618 | -38.426
-15 | -1.1449 | 0.02766 | -0.0583 | -41.3919
-14.5 | -1.1323 | 0.02578 | -0.0542 | -43.9216
-14 | -1.1305 | 0.02375 | -0.0485 | -47.6
-13.5 | -1.1121 | 0.02212 | -0.0449 | -50.2758
-13 | -1.0564 | 0.02066 | -0.0475 | -51.1326
-12.5 | -1.001 | 0.01919 | -0.05 | -52.1626
-12 | -0.9507 | 0.01785 | -0.051 | -53.2605
-11.5 | -0.892 | 0.01672 | -0.0531 | -53.3493
-11 | -0.8355 | 0.01556 | -0.0548 | -53.6954
-10.5 | -0.7823 | 0.01453 | -0.0554 | -53.8403
-10 | -0.7256 | 0.01363 | -0.0564 | -53.2355
-9.5 | -0.6529 | 0.01275 | -0.0607 | -51.2078
-9 | -0.5724 | 0.01192 | -0.0665 | -48.0201
-8.5 | -0.4973 | 0.01122 | -0.0712 | -44.3226
-8 | -0.4439 | 0.01073 | -0.0711 | -41.37
-7.5 | -0.41 | 0.01034 | -0.0668 | -39.6518
-7 | -0.3814 | 0.00997 | -0.0613 | -38.2548
-6.5 | -0.3529 | 0.00964 | -0.0557 | -36.6079
-5.5 | -0.3019 | 0.00886 | -0.0433 | -34.0745
-5 | -0.2748 | 0.00851 | -0.0372 | -32.2914
-4.5 | -0.2467 | 0.00832 | -0.0312 | -29.6514
-4 | -0.2167 | 0.00821 | -0.0255 | -26.3946
-3.5 | -0.1795 | 0.00814 | -0.0213 | -22.0516
-3 | -0.1401 | 0.00808 | -0.0175 | -17.3391
-2.5 | -0.1007 | 0.00803 | -0.0137 | -12.5405
-2 | -0.0603 | 0.00801 | -0.0101 | -7.5281
-1.5 | -0.0198 | 0.00801 | -0.0065 | -2.4719
-1 | 0.0211 | 0.00802 | -0.003 | 2.6309
-0.5 | 0.0617 | 0.00804 | 0.0005 | 7.6741
0 | 0.1014 | 0.00807 | 0.0043 | 12.5651
0.5 | 0.1381 | 0.00806 | 0.0086 | 17.134
1 | 0.1739 | 0.0081 | 0.0132 | 21.4691
1.5 | 0.2082 | 0.00817 | 0.018 | 25.4835
2 | 0.2461 | 0.00823 | 0.0221 | 29.9028
2.5 | 0.283 | 0.00832 | 0.0264 | 34.0144
3 | 0.3175 | 0.00848 | 0.031 | 37.441
3.5 | 0.3568 | 0.00857 | 0.0347 | 41.6336
4 | 0.3928 | 0.00876 | 0.039 | 44.8402
4.5 | 0.4355 | 0.0089 | 0.0419 | 48.9326
5 | 0.4811 | 0.00917 | 0.044 | 52.4646
6 | 0.6212 | 0.0099 | 0.0377 | 62.7475
6.5 | 0.6953 | 0.01039 | 0.0336 | 66.9201
7 | 0.7732 | 0.01089 | 0.0287 | 71.0009
7.5 | 0.8306 | 0.01154 | 0.0279 | 71.9757
8 | 0.8973 | 0.01209 | 0.0253 | 74.2184
8.5 | 0.95 | 0.01279 | 0.0252 | 74.2768
9 | 1.0176 | 0.01346 | 0.022 | 75.6018
9.5 | 1.0806 | 0.01416 | 0.0196 | 76.3136
10 | 1.133 | 0.0151 | 0.0189 | 75.0331
10.5 | 1.197 | 0.01582 | 0.016 | 75.6637
11 | 1.2568 | 0.01673 | 0.0135 | 75.1225
11.5 | 1.2868 | 0.01785 | 0.0161 | 72.0896
12 | 1.2999 | 0.01882 | 0.0221 | 69.0701
12.5 | 1.3086 | 0.02028 | 0.028 | 64.5266
13 | 1.3255 | 0.02168 | 0.0324 | 61.1393
13.5 | 1.3369 | 0.02362 | 0.0367 | 56.6003
14 | 1.3504 | 0.02572 | 0.0403 | 52.5039
14.5 | 1.3626 | 0.02816 | 0.0433 | 48.3878
15 | 1.3697 | 0.03123 | 0.0459 | 43.8585
15.5 | 1.3795 | 0.03434 | 0.0479 | 40.1718
16 | 1.3794 | 0.03851 | 0.0496 | 35.8193
16.5 | 1.3828 | 0.04264 | 0.0507 | 32.4296
17 | 1.3766 | 0.04791 | 0.0512 | 28.733
17.5 | 1.3688 | 0.05363 | 0.0512 | 25.523
18 | 1.3579 | 0.05989 | 0.0508 | 22.6732
18.5 | 1.3411 | 0.06707 | 0.0497 | 19.9955
19 | 1.3227 | 0.07467 | 0.0481 | 17.7139
19.5 | 1.3009 | 0.08289 | 0.046 | 15.6943
20 | 1.2816 | 0.09105 | 0.0436 | 14.0758

## 45. Re 1M Mach 0.25 (1)
BIGFOIL.COM POLAR EXPORT
NACA24021
NACA24021 |  |  |  | Cl Max: | 1.786 | at alpha= | 17.5 | deg
JavaFoil+Calcfoil stall+Eppler ext transition |  |  |  | L/D Max: | 82.999 | at alpha= | 8 | deg
Re: | 1000000 |  |  | Cd Min: | 0.00761 | at alpha= | -2.5 | deg
Mach: | 0.25 |  |  | Cl=0 at alpha= | -1.4851 | deg
|  |  |  | @ Cl=0.1, Cd= | 0.0079415
|  |  |  | @ Cl=0.4, Cd= | 0.009706
|  |  |  | @ Cl=0.6, Cd= | 0.010186
alpha (deg) | Cl | Cd | Cm | Cl/Cd
-20 | -1.355 | 0.13161 | 0.007 | -10.294
-19.5 | -1.374 | 0.1189 | 0.007 | -11.556
-19 | -1.392 | 0.10582 | 0.006 | -13.157
-18.5 | -1.407 | 0.09363 | 0.006 | -15.03
-18 | -1.418 | 0.08281 | 0.006 | -17.126
-17.5 | -1.425 | 0.07286 | 0.006 | -19.55
-17 | -1.427 | 0.06403 | 0.005 | -22.286
-16.5 | -1.425 | 0.0563 | 0.005 | -25.319
-16 | -1.42 | 0.0496 | 0.005 | -28.625
-15.5 | -1.41 | 0.04389 | 0.004 | -32.13
-15 | -1.396 | 0.03889 | 0.004 | -35.905
-14.5 | -1.379 | 0.03478 | 0.003 | -39.639
-14 | -1.356 | 0.03124 | 0.003 | -43.418
-13.5 | -1.33 | 0.0283 | 0.003 | -46.979
-13 | -1.299 | 0.02579 | 0.002 | -50.361
-12.5 | -1.264 | 0.02368 | 0.002 | -53.404
-12 | -1.227 | 0.02191 | 0.001 | -55.99
-11.5 | -1.185 | 0.02039 | 0.001 | -58.128
-11 | -1.141 | 0.01911 | 0 | -59.728
-10.5 | -1.094 | 0.01799 | -0.001 | -60.816
-10 | -1.044 | 0.01701 | -0.001 | -61.387
-9.5 | -0.993 | 0.01619 | -0.002 | -61.329
-9 | -0.939 | 0.01544 | -0.002 | -60.798
-8.5 | -0.883 | 0.01478 | -0.003 | -59.737
-8 | -0.826 | 0.01417 | -0.003 | -58.264
-7.5 | -0.767 | 0.0134 | -0.004 | -57.25
-7 | -0.707 | 0.01288 | -0.004 | -54.889
-6.5 | -0.646 | 0.01241 | -0.005 | -52.045
-6 | -0.584 | 0.01196 | -0.006 | -48.849
-5.5 | -0.521 | 0.01147 | -0.006 | -45.448
-5 | -0.459 | 0.00955 | -0.007 | -48.052
-4.5 | -0.394 | 0.00897 | -0.007 | -43.981
-4 | -0.33 | 0.00884 | -0.008 | -37.307
-3.5 | -0.265 | 0.00876 | -0.008 | -30.215
-3 | -0.199 | 0.0079 | -0.009 | -25.2
-2.5 | -0.133 | 0.00761 | -0.01 | -17.54
-2 | -0.068 | 0.00795 | -0.01 | -8.503
-1.5 | -0.002 | 0.00802 | -0.011 | -0.188
-1 | 0.065 | 0.00774 | -0.011 | 8.338
-0.5 | 0.131 | 0.00812 | -0.012 | 16.082
0 | 0.196 | 0.00909 | -0.012 | 21.583
0.5 | 0.262 | 0.00918 | -0.013 | 28.512
1 | 0.327 | 0.0093 | -0.014 | 35.193
1.5 | 0.392 | 0.00969 | -0.014 | 40.497
2 | 0.457 | 0.00982 | -0.015 | 46.565
2.5 | 0.522 | 0.00996 | -0.015 | 52.429
3 | 0.586 | 0.01014 | -0.016 | 57.828
3.5 | 0.65 | 0.01035 | -0.016 | 62.828
4 | 0.714 | 0.0106 | -0.017 | 67.339
4.5 | 0.777 | 0.0111 | -0.017 | 70.002
5 | 0.839 | 0.01141 | -0.018 | 73.58
5.5 | 0.901 | 0.01176 | -0.018 | 76.633
6 | 0.962 | 0.01216 | -0.019 | 79.112
6.5 | 1.023 | 0.01262 | -0.019 | 81.035
7 | 1.082 | 0.01313 | -0.02 | 82.392
7.5 | 1.14 | 0.01373 | -0.02 | 82.979
8 | 1.196 | 0.01441 | -0.021 | 82.999
8.5 | 1.252 | 0.01517 | -0.021 | 82.476
9 | 1.305 | 0.01607 | -0.022 | 81.219
9.5 | 1.356 | 0.01709 | -0.022 | 79.355
10 | 1.405 | 0.01829 | -0.023 | 76.851
10.5 | 1.452 | 0.01968 | -0.023 | 73.783
11 | 1.496 | 0.02132 | -0.023 | 70.157
11.5 | 1.537 | 0.02325 | -0.024 | 66.1
12 | 1.575 | 0.02552 | -0.024 | 61.712
12.5 | 1.609 | 0.02819 | -0.024 | 57.098
13 | 1.641 | 0.03126 | -0.025 | 52.496
13.5 | 1.669 | 0.03475 | -0.025 | 48.041
14 | 1.695 | 0.0387 | -0.025 | 43.792
14.5 | 1.717 | 0.04309 | -0.025 | 39.851
15 | 1.736 | 0.04777 | -0.025 | 36.346
15.5 | 1.752 | 0.05294 | -0.025 | 33.096
16 | 1.766 | 0.05848 | -0.026 | 30.19
16.5 | 1.776 | 0.06436 | -0.026 | 27.598
17 | 1.783 | 0.07059 | -0.026 | 25.256
17.5 | 1.786 | 0.07709 | -0.026 | 23.165
18 | 1.786 | 0.08392 | -0.026 | 21.28
18.5 | 1.783 | 0.09116 | -0.026 | 19.555
19 | 1.776 | 0.09866 | -0.026 | 18.002
19.5 | 1.766 | 0.10663 | -0.026 | 16.562
20 | 1.751 | 0.11487 | -0.027 | 15.241

## 46. Re 1M Mach 0.25 (2)
BIGFOIL.COM POLAR EXPORT
NACA24021
NACA24021 |  |  |  | Cl Max: | 1.3303 | at alpha= | 15 | deg
XFOIL ncrit=9 |  |  |  | L/D Max: | 70.9253 | at alpha= | 9 | deg
Re: | 1000000 |  |  | Cd Min: | 0.11329 | at alpha= | 20 | deg
Mach: | 0.25 |  |  | Cl=0 at alpha= | -1.2346 | deg
|  |  |  | @ Cl=0.1, Cd= | 0.0082927
|  |  |  | @ Cl=0.4, Cd= | 0.0090977
|  |  |  | @ Cl=0.6, Cd= | 0.010207
alpha (deg) | Cl | Cd | Cm | Cl/Cd
-20 | -1.0646 | 0.09184 | -0.0655 | -11.5919
-19.5 | -1.0753 | 0.08425 | -0.0682 | -12.7632
-19 | -1.0926 | 0.07623 | -0.0706 | -14.3329
-18.5 | -1.1014 | 0.06933 | -0.0723 | -15.8863
-18 | -1.1083 | 0.06293 | -0.0735 | -17.6116
-17.5 | -1.1089 | 0.05737 | -0.074 | -19.3289
-17 | -1.1129 | 0.05177 | -0.0741 | -21.497
-16.5 | -1.1177 | 0.04636 | -0.0737 | -24.1091
-16 | -1.1138 | 0.04205 | -0.0725 | -26.4875
-15.5 | -1.1063 | 0.03834 | -0.0707 | -28.855
-15 | -1.1039 | 0.03457 | -0.0682 | -31.9323
-14.5 | -1.1012 | 0.03124 | -0.0648 | -35.2497
-14 | -1.0937 | 0.02869 | -0.0606 | -38.1213
-13.5 | -1.0884 | 0.02651 | -0.0554 | -41.0562
-13 | -1.0572 | 0.02404 | -0.055 | -43.9767
-12.5 | -1.0009 | 0.02218 | -0.0576 | -45.1262
-12 | -0.9507 | 0.02019 | -0.0591 | -47.0877
-11.5 | -0.8964 | 0.01857 | -0.0606 | -48.2714
-11 | -0.8331 | 0.01723 | -0.0632 | -48.3517
-10.5 | -0.7851 | 0.01583 | -0.0627 | -49.5957
-10 | -0.7283 | 0.01465 | -0.0636 | -49.7133
-9.5 | -0.6572 | 0.01359 | -0.0671 | -48.3591
-9 | -0.5705 | 0.01263 | -0.0736 | -45.1702
-8.5 | -0.4906 | 0.01186 | -0.0786 | -41.3659
-8 | -0.4382 | 0.01126 | -0.078 | -38.9165
-7.5 | -0.404 | 0.01082 | -0.0734 | -37.3383
-7 | -0.3749 | 0.01044 | -0.0677 | -35.91
-6.5 | -0.347 | 0.0101 | -0.0616 | -34.3564
-6 | -0.3193 | 0.00969 | -0.0554 | -32.9515
-5.5 | -0.2932 | 0.00928 | -0.0489 | -31.5948
-5 | -0.2698 | 0.00886 | -0.0417 | -30.4515
-4.5 | -0.2408 | 0.00858 | -0.0355 | -28.0653
-4 | -0.2119 | 0.00843 | -0.0292 | -25.1364
-3.5 | -0.1797 | 0.00834 | -0.0234 | -21.5468
-3 | -0.1424 | 0.00829 | -0.0187 | -17.1773
-2.5 | -0.1032 | 0.00827 | -0.0144 | -12.4788
-2 | -0.0623 | 0.00825 | -0.0105 | -7.5515
-1 | 0.0191 | 0.00826 | -0.0025 | 2.3123
-0.5 | 0.0587 | 0.00827 | 0.0018 | 7.0979
0 | 0.0969 | 0.00829 | 0.0063 | 11.6888
0.5 | 0.1313 | 0.00832 | 0.0115 | 15.7812
1 | 0.1669 | 0.00833 | 0.0166 | 20.036
1.5 | 0.2043 | 0.00837 | 0.0212 | 24.4086
2 | 0.2407 | 0.00849 | 0.026 | 28.351
2.5 | 0.2779 | 0.00861 | 0.0306 | 32.2764
3 | 0.317 | 0.00874 | 0.0348 | 36.27
3.5 | 0.3514 | 0.00892 | 0.0398 | 39.3946
4 | 0.3919 | 0.00904 | 0.0437 | 43.3518
4.5 | 0.4298 | 0.00931 | 0.0479 | 46.1654
5 | 0.4806 | 0.00949 | 0.0495 | 50.6428
5.5 | 0.5447 | 0.00993 | 0.048 | 54.854
6 | 0.6266 | 0.01034 | 0.043 | 60.5996
6.5 | 0.7054 | 0.01089 | 0.0385 | 64.775
7 | 0.7828 | 0.01155 | 0.0342 | 67.7749
7.5 | 0.8452 | 0.01216 | 0.0331 | 69.5066
8 | 0.9083 | 0.01301 | 0.0314 | 69.8155
9 | 1.0348 | 0.01459 | 0.028 | 70.9253
10 | 1.1544 | 0.01658 | 0.0249 | 69.6261
10.5 | 1.2159 | 0.01773 | 0.0225 | 68.5787
11 | 1.2635 | 0.01917 | 0.0221 | 65.9103
11.5 | 1.2748 | 0.02038 | 0.0285 | 62.5515
12 | 1.2816 | 0.02218 | 0.0345 | 57.7818
12.5 | 1.296 | 0.02398 | 0.0391 | 54.045
13 | 1.306 | 0.02636 | 0.0434 | 49.5448
13.5 | 1.3152 | 0.02912 | 0.0469 | 45.1648
14 | 1.3245 | 0.0322 | 0.0498 | 41.1335
14.5 | 1.3244 | 0.03627 | 0.0522 | 36.515
15 | 1.3303 | 0.04017 | 0.0538 | 33.1168
15.5 | 1.3244 | 0.04532 | 0.055 | 29.2233
16 | 1.3185 | 0.05075 | 0.0556 | 25.9803
16.5 | 1.3066 | 0.05701 | 0.0556 | 22.9188
17 | 1.2887 | 0.06418 | 0.0549 | 20.0795
17.5 | 1.2725 | 0.07139 | 0.0538 | 17.8246
18 | 1.248 | 0.07978 | 0.0519 | 15.643
18.5 | 1.2318 | 0.08749 | 0.0499 | 14.0793
19 | 1.2047 | 0.09669 | 0.047 | 12.4594
19.5 | 1.1924 | 0.10433 | 0.0445 | 11.4291
20 | 1.1706 | 0.11329 | 0.041 | 10.3328

## 47. Re 1M Mach 0.50 (1)
BIGFOIL.COM POLAR EXPORT
NACA24021
NACA24021 |  |  |  | Cl Max: | 1.467 | at alpha= | 11 | deg
JavaFoil+Calcfoil stall+Eppler ext transition |  |  |  | L/D Max: | 70.345 | at alpha= | 6 | deg
Re: | 1000000 |  |  | Cd Min: | 0.0089 | at alpha= | -3 | deg
Mach: | 0.5 |  |  | Cl=0 at alpha= | -1.4865 | deg
|  |  |  | @ Cl=0.1, Cd= | 0.009896
|  |  |  | @ Cl=0.4, Cd= | 0.01013
|  |  |  | @ Cl=0.6, Cd= | 0.011109
alpha (deg) | Cl | Cd | Cm | Cl/Cd
-16 | -0.834 | 0.16163 | 0.003 | -5.157
-15.5 | -0.804 | 0.15839 | 0.003 | -5.078
-15 | -0.775 | 0.14999 | 0.003 | -5.168
-14.5 | -0.747 | 0.14951 | 0.002 | -4.997
-14 | -0.718 | 0.14028 | 0.002 | -5.119
-13.5 | -0.689 | 0.13119 | 0.002 | -5.252
-13 | -0.66 | 0.12214 | 0.001 | -5.405
-12.5 | -0.631 | 0.10856 | 0.001 | -5.814
-12 | -0.931 | 0.07038 | 0.001 | -13.231
-11.5 | -1.045 | 0.04494 | 0.001 | -23.244
-11 | -1.08 | 0.03469 | 0 | -31.139
-10.5 | -1.08 | 0.02908 | -0.001 | -37.158
-10 | -1.062 | 0.02533 | -0.001 | -41.928
-9.5 | -1.031 | 0.02266 | -0.002 | -45.494
-9 | -0.991 | 0.0206 | -0.002 | -48.095
-8.5 | -0.943 | 0.019 | -0.003 | -49.622
-8 | -0.89 | 0.01768 | -0.004 | -50.33
-7.5 | -0.832 | 0.01635 | -0.004 | -50.909
-7 | -0.772 | 0.01541 | -0.005 | -50.091
-6.5 | -0.708 | 0.01458 | -0.006 | -48.581
-6 | -0.643 | 0.01386 | -0.006 | -46.361
-5.5 | -0.575 | 0.0132 | -0.007 | -43.591
-5 | -0.506 | 0.01228 | -0.007 | -41.231
-4.5 | -0.437 | 0.01147 | -0.008 | -38.069
-4 | -0.366 | 0.00951 | -0.009 | -38.51
-3.5 | -0.294 | 0.00904 | -0.009 | -32.541
-3 | -0.222 | 0.0089 | -0.01 | -24.907
-2.5 | -0.149 | 0.0096 | -0.011 | -15.476
-2 | -0.075 | 0.00964 | -0.011 | -7.806
-1.5 | -0.002 | 0.00972 | -0.012 | -0.173
-1 | 0.072 | 0.00985 | -0.013 | 7.301
-0.5 | 0.145 | 0.00997 | -0.013 | 14.587
0 | 0.218 | 0.00941 | -0.014 | 23.194
0.5 | 0.291 | 0.00984 | -0.014 | 29.591
1 | 0.364 | 0.01003 | -0.015 | 36.272
1.5 | 0.436 | 0.01023 | -0.016 | 42.597
2 | 0.508 | 0.01049 | -0.016 | 48.372
2.5 | 0.579 | 0.01101 | -0.017 | 52.564
3 | 0.649 | 0.01134 | -0.017 | 57.251
3.5 | 0.719 | 0.01173 | -0.018 | 61.326
4 | 0.788 | 0.01216 | -0.019 | 64.812
4.5 | 0.856 | 0.01288 | -0.019 | 66.465
5 | 0.923 | 0.01349 | -0.02 | 68.424
5.5 | 0.988 | 0.01417 | -0.02 | 69.751
6 | 1.052 | 0.01495 | -0.021 | 70.345
6.5 | 1.113 | 0.01592 | -0.021 | 69.931
7 | 1.172 | 0.01706 | -0.022 | 68.712
7.5 | 1.228 | 0.01842 | -0.022 | 66.645
8 | 1.28 | 0.02008 | -0.023 | 63.752
8.5 | 1.328 | 0.02216 | -0.023 | 59.931
9 | 1.37 | 0.02469 | -0.024 | 55.488
9.5 | 1.406 | 0.02792 | -0.024 | 50.369
10 | 1.436 | 0.03195 | -0.024 | 44.932
10.5 | 1.456 | 0.03699 | -0.024 | 39.37
11 | 1.467 | 0.04326 | -0.024 | 33.912
11.5 | 1.465 | 0.05095 | -0.024 | 28.745
12 | 1.444 | 0.06052 | -0.024 | 23.864
12.5 | 1.393 | 0.07277 | -0.024 | 19.148
13 | 1.274 | 0.09022 | -0.024 | 14.119
13.5 | 0.889 | 0.12994 | -0.021 | 6.842
14 | 0.892 | 0.14162 | -0.016 | 6.295
14.5 | 0.92 | 0.14971 | -0.017 | 6.147
15 | 0.95 | 0.15741 | -0.018 | 6.037
15.5 | 0.98 | 0.1656 | -0.019 | 5.919
16 | 1.01 | 0.17058 | -0.019 | 5.923

## 48. Re 1M Mach 0.50 (2)
BIGFOIL.COM POLAR EXPORT
NACA24021
NACA24021 |  |  |  | Cl Max: | 1.1636 | at alpha= | 10 | deg
XFOIL ncrit=9 |  |  |  | L/D Max: | 51.3931 | at alpha= | 7 | deg
Re: | 1000000 |  |  | Cd Min: | 0.20165 | at alpha= | -20 | deg
Mach: | 0.5 |  |  | Cl=0 at alpha= | -0.95382 | deg
|  |  |  | @ Cl=0.1, Cd= | 0.00935
|  |  |  | @ Cl=0.4, Cd= | 0.011005
|  |  |  | @ Cl=0.6, Cd= | 0.012927
alpha (deg) | Cl | Cd | Cm | Cl/Cd
-20 | -0.5448 | 0.20165 | -0.0189 | -2.7017
-19.5 | -0.5264 | 0.19567 | -0.0218 | -2.6902
-19 | -0.5357 | 0.18308 | -0.0277 | -2.926
-17.5 | -0.628 | 0.14022 | -0.05 | -4.4787
-17 | -0.6902 | 0.12362 | -0.0594 | -5.5832
-16.5 | -0.7446 | 0.10937 | -0.0671 | -6.8081
-16 | -0.7694 | 0.09945 | -0.0714 | -7.7366
-15.5 | -0.7984 | 0.08951 | -0.0753 | -8.9197
-15 | -0.8261 | 0.08019 | -0.0784 | -10.3018
-14.5 | -0.8516 | 0.07161 | -0.0804 | -11.8922
-14 | -0.8713 | 0.06415 | -0.0811 | -13.5822
-13.5 | -0.8866 | 0.05759 | -0.0806 | -15.395
-13 | -0.9012 | 0.05172 | -0.0788 | -17.4246
-12.5 | -0.894 | 0.04557 | -0.0803 | -19.6182
-12 | -0.8645 | 0.03949 | -0.0847 | -21.8916
-11 | -0.7899 | 0.02979 | -0.0903 | -26.5156
-10.5 | -0.7466 | 0.02598 | -0.0918 | -28.7375
-10 | -0.697 | 0.02273 | -0.093 | -30.6643
-9.5 | -0.6357 | 0.01989 | -0.0955 | -31.9608
-9 | -0.5442 | 0.01751 | -0.1026 | -31.0794
-8.5 | -0.4505 | 0.01576 | -0.1094 | -28.585
-8 | -0.404 | 0.0146 | -0.1068 | -27.6712
-7.5 | -0.3726 | 0.01372 | -0.1007 | -27.1574
-7 | -0.3427 | 0.01297 | -0.0941 | -26.4225
-6.5 | -0.315 | 0.0123 | -0.0868 | -25.6098
-5.5 | -0.2583 | 0.01119 | -0.0718 | -23.0831
-5 | -0.2327 | 0.01066 | -0.0636 | -21.8293
-4.5 | -0.2103 | 0.01014 | -0.0547 | -20.7396
-4 | -0.1877 | 0.00967 | -0.0456 | -19.4105
-3.5 | -0.1594 | 0.00939 | -0.0373 | -16.9755
-3 | -0.1309 | 0.00925 | -0.0289 | -14.1514
-2.5 | -0.1027 | 0.00923 | -0.0203 | -11.1268
-2 | -0.0699 | 0.00922 | -0.0126 | -7.5813
-1.5 | -0.0353 | 0.00921 | -0.0053 | -3.8328
-1 | -0.0029 | 0.0092 | 0.0024 | -0.31522
-0.5 | 0.0285 | 0.00921 | 0.0103 | 3.0945
0 | 0.0633 | 0.00928 | 0.0174 | 6.8211
0.5 | 0.1 | 0.00935 | 0.0241 | 10.6952
1.5 | 0.1784 | 0.00962 | 0.0364 | 18.5447
2 | 0.2199 | 0.00976 | 0.042 | 22.5307
2.5 | 0.2593 | 0.00998 | 0.0479 | 25.982
3 | 0.3002 | 0.01021 | 0.0534 | 29.4025
3.5 | 0.3383 | 0.01049 | 0.0594 | 32.2498
4 | 0.3783 | 0.0108 | 0.065 | 35.0278
4.5 | 0.4185 | 0.01118 | 0.0704 | 37.4329
5 | 0.468 | 0.01164 | 0.0739 | 40.2062
5.5 | 0.5414 | 0.0123 | 0.0725 | 44.0163
6 | 0.6376 | 0.01333 | 0.0663 | 47.832
6.5 | 0.7311 | 0.01435 | 0.0611 | 50.9477
7 | 0.8079 | 0.01572 | 0.0585 | 51.3931
7.5 | 0.8721 | 0.01742 | 0.0578 | 50.0631
8 | 0.9328 | 0.01911 | 0.0577 | 48.8121
8.5 | 0.999 | 0.02135 | 0.0554 | 46.7916
9 | 1.0523 | 0.02404 | 0.0546 | 43.7729
9.5 | 1.1137 | 0.02692 | 0.0518 | 41.3707
10 | 1.1636 | 0.0307 | 0.049 | 37.9023
10.5 | 1.1607 | 0.03433 | 0.0542 | 33.8101
11 | 1.1597 | 0.03823 | 0.0585 | 30.3348
11.5 | 1.1492 | 0.04326 | 0.0618 | 26.565
12 | 1.1442 | 0.04831 | 0.0642 | 23.6845
12.5 | 1.1256 | 0.05471 | 0.0655 | 20.5739
13 | 1.1139 | 0.06093 | 0.0663 | 18.2816
13.5 | 1.0942 | 0.06806 | 0.0662 | 16.077
14 | 1.0758 | 0.07544 | 0.0655 | 14.2603
14.5 | 1.0581 | 0.08298 | 0.0643 | 12.7513
15 | 1.0371 | 0.09115 | 0.0624 | 11.3779

## 49. Re 2M Mach 0.00 (1)
BIGFOIL.COM POLAR EXPORT
NACA24021
NACA24021 |  |  |  | Cl Max: | 1.929 | at alpha= | 20 | deg
JavaFoil+Calcfoil stall+Eppler ext transition |  |  |  | L/D Max: | 97.892 | at alpha= | 8.5 | deg
Re: | 2000000 |  |  | Cd Min: | 0.0076 | at alpha= | 1 | deg
Mach: | 0 |  |  | Cl=0 at alpha= | -1.4922 | deg
|  |  |  | @ Cl=0.1, Cd= | 0.0078742
|  |  |  | @ Cl=0.4, Cd= | 0.0082065
|  |  |  | @ Cl=0.6, Cd= | 0.0091223
alpha (deg) | Cl | Cd | Cm | Cl/Cd
-20 | -1.601 | 0.06669 | 0.008 | -24.013
-19.5 | -1.598 | 0.06013 | 0.007 | -26.579
-19 | -1.592 | 0.05439 | 0.007 | -29.281
-18.5 | -1.585 | 0.049 | 0.007 | -32.336
-18 | -1.575 | 0.04407 | 0.006 | -35.732
-17.5 | -1.561 | 0.03979 | 0.006 | -39.225
-17 | -1.544 | 0.03602 | 0.006 | -42.863
-16.5 | -1.524 | 0.0327 | 0.005 | -46.623
-16 | -1.502 | 0.02975 | 0.005 | -50.496
-15.5 | -1.478 | 0.02715 | 0.004 | -54.418
-15 | -1.45 | 0.02492 | 0.004 | -58.183
-14.5 | -1.419 | 0.02301 | 0.003 | -61.671
-14 | -1.386 | 0.02138 | 0.003 | -64.81
-13.5 | -1.349 | 0.01994 | 0.003 | -67.659
-13 | -1.31 | 0.01871 | 0.002 | -70.03
-12.5 | -1.269 | 0.01762 | 0.002 | -72.005
-12 | -1.225 | 0.01671 | 0.001 | -73.288
-11.5 | -1.179 | 0.01587 | 0.001 | -74.289
-11 | -1.131 | 0.01512 | 0 | -74.776
-10.5 | -1.08 | 0.01448 | -0.001 | -74.61
-10 | -1.029 | 0.01389 | -0.001 | -74.068
-9.5 | -0.975 | 0.01337 | -0.002 | -72.952
-9 | -0.92 | 0.01292 | -0.002 | -71.256
-8.5 | -0.864 | 0.01224 | -0.003 | -70.602
-8 | -0.807 | 0.01183 | -0.003 | -68.215
-7.5 | -0.749 | 0.01146 | -0.004 | -65.328
-7 | -0.689 | 0.01113 | -0.004 | -61.945
-6.5 | -0.629 | 0.01077 | -0.005 | -58.432
-6 | -0.568 | 0.01042 | -0.005 | -54.556
-5.5 | -0.507 | 0.01012 | -0.006 | -50.09
-5 | -0.445 | 0.00976 | -0.006 | -45.622
-4.5 | -0.383 | 0.00778 | -0.007 | -49.179
-4 | -0.32 | 0.0077 | -0.008 | -41.545
-3.5 | -0.257 | 0.00767 | -0.008 | -33.451
-3 | -0.193 | 0.00766 | -0.009 | -25.219
-2.5 | -0.129 | 0.00804 | -0.009 | -16.094
-2 | -0.065 | 0.00774 | -0.01 | -8.467
-1.5 | -0.001 | 0.00781 | -0.01 | -0.187
-1 | 0.063 | 0.00788 | -0.011 | 7.941
-0.5 | 0.127 | 0.00787 | -0.011 | 16.087
0 | 0.19 | 0.0079 | -0.012 | 24.089
0.5 | 0.254 | 0.0079 | -0.013 | 32.13
1 | 0.318 | 0.0076 | -0.013 | 41.771
1.5 | 0.381 | 0.00792 | -0.014 | 48.078
2 | 0.444 | 0.00887 | -0.014 | 50.076
2.5 | 0.507 | 0.00895 | -0.015 | 56.651
3 | 0.57 | 0.00904 | -0.015 | 62.982
3.5 | 0.632 | 0.00921 | -0.016 | 68.613
4 | 0.694 | 0.00936 | -0.016 | 74.129
4.5 | 0.756 | 0.00954 | -0.017 | 79.186
5 | 0.817 | 0.00978 | -0.017 | 83.523
5.5 | 0.878 | 0.01025 | -0.018 | 85.598
6 | 0.938 | 0.0105 | -0.018 | 89.35
6.5 | 0.997 | 0.0108 | -0.019 | 92.365
7 | 1.056 | 0.01118 | -0.019 | 94.445
7.5 | 1.114 | 0.01155 | -0.02 | 96.432
8 | 1.171 | 0.01202 | -0.02 | 97.379
8.5 | 1.227 | 0.01253 | -0.021 | 97.892
9 | 1.281 | 0.01313 | -0.021 | 97.556
9.5 | 1.334 | 0.01378 | -0.022 | 96.846
10 | 1.386 | 0.01452 | -0.022 | 95.441
10.5 | 1.435 | 0.01553 | -0.023 | 92.418
11 | 1.483 | 0.01649 | -0.023 | 89.912
11.5 | 1.528 | 0.01763 | -0.023 | 86.659
12 | 1.571 | 0.01895 | -0.024 | 82.917
12.5 | 1.612 | 0.02046 | -0.024 | 78.79
13 | 1.65 | 0.02221 | -0.024 | 74.311
13.5 | 1.685 | 0.02422 | -0.025 | 69.584
14 | 1.718 | 0.02653 | -0.025 | 64.76
14.5 | 1.749 | 0.02912 | -0.025 | 60.055
15 | 1.776 | 0.03205 | -0.025 | 55.423
15.5 | 1.802 | 0.03526 | -0.026 | 51.096
16 | 1.825 | 0.03878 | -0.026 | 47.061
16.5 | 1.846 | 0.04264 | -0.026 | 43.29
17 | 1.864 | 0.04673 | -0.026 | 39.893
17.5 | 1.88 | 0.05114 | -0.027 | 36.765
18 | 1.894 | 0.0558 | -0.027 | 33.944
18.5 | 1.906 | 0.0607 | -0.027 | 31.405
19 | 1.916 | 0.06593 | -0.027 | 29.06
19.5 | 1.924 | 0.07131 | -0.027 | 26.982
20 | 1.929 | 0.07699 | -0.027 | 25.056

## 50. Re 2M Mach 0.00 (2)
BIGFOIL.COM POLAR EXPORT
NACA24021
NACA24021 |  |  |  | Cl Max: | 1.4959 | at alpha= | 17 | deg
XFOIL ncrit=9 |  |  |  | L/D Max: | 94.5351 | at alpha= | 9 | deg
Re: | 2000000 |  |  | Cd Min: | 0.07081 | at alpha= | 20 | deg
Mach: | 0 |  |  | Cl=0 at alpha= | -1.3162 | deg
|  |  |  | @ Cl=0.1, Cd= | 0.0071265
|  |  |  | @ Cl=0.4, Cd= | 0.0074089
|  |  |  | @ Cl=0.6, Cd= | 0.0080945
alpha (deg) | Cl | Cd | Cm | Cl/Cd
-20 | -1.3615 | 0.04879 | -0.0699 | -27.9053
-19.5 | -1.3556 | 0.04462 | -0.0697 | -30.381
-19 | -1.3463 | 0.04093 | -0.0691 | -32.8927
-18.5 | -1.3442 | 0.0368 | -0.0679 | -36.5272
-18 | -1.336 | 0.03345 | -0.0663 | -39.9402
-17.5 | -1.3244 | 0.0306 | -0.0643 | -43.281
-17 | -1.3091 | 0.02828 | -0.0618 | -46.2907
-16.5 | -1.297 | 0.02596 | -0.0587 | -49.9615
-16 | -1.2861 | 0.02387 | -0.0548 | -53.8793
-15.5 | -1.2734 | 0.0222 | -0.0504 | -57.3604
-15 | -1.2439 | 0.0208 | -0.0484 | -59.8029
-14.5 | -1.197 | 0.0192 | -0.0499 | -62.3438
-14 | -1.1439 | 0.01801 | -0.0517 | -63.5147
-13.5 | -1.0903 | 0.01684 | -0.0535 | -64.7447
-13 | -1.0458 | 0.01572 | -0.0531 | -66.5267
-12.5 | -0.9931 | 0.01472 | -0.0541 | -67.466
-12 | -0.9351 | 0.01383 | -0.0558 | -67.6139
-11.5 | -0.89 | 0.01297 | -0.0548 | -68.6199
-11 | -0.8294 | 0.01227 | -0.0567 | -67.5958
-10.5 | -0.7618 | 0.01157 | -0.06 | -65.8427
-10 | -0.6766 | 0.01093 | -0.0669 | -61.903
-9.5 | -0.5893 | 0.01037 | -0.0742 | -56.8274
-9 | -0.5427 | 0.01002 | -0.0728 | -54.1617
-8.5 | -0.5097 | 0.00972 | -0.0684 | -52.4383
-8 | -0.477 | 0.00945 | -0.0638 | -50.4762
-7.5 | -0.4454 | 0.00921 | -0.059 | -48.3605
-7 | -0.4122 | 0.00896 | -0.0544 | -46.0045
-6.5 | -0.3791 | 0.00874 | -0.0496 | -43.3753
-6 | -0.3459 | 0.00849 | -0.0449 | -40.742
-5.5 | -0.3137 | 0.00823 | -0.0399 | -38.1166
-5 | -0.2833 | 0.00799 | -0.0345 | -35.4568
-4.5 | -0.2561 | 0.00777 | -0.0284 | -32.9601
-4 | -0.2238 | 0.00748 | -0.0234 | -29.9198
-3.5 | -0.186 | 0.00732 | -0.0194 | -25.4098
-3 | -0.1447 | 0.00722 | -0.0162 | -20.0416
-2.5 | -0.1029 | 0.00715 | -0.013 | -14.3916
-2 | -0.0597 | 0.00711 | -0.01 | -8.3966
-1.5 | -0.0161 | 0.00709 | -0.0072 | -2.2708
-1 | 0.0277 | 0.0071 | -0.0044 | 3.9014
-0.5 | 0.0714 | 0.00712 | -0.0016 | 10.0281
0 | 0.1152 | 0.00713 | 0.0013 | 16.1571
0.5 | 0.158 | 0.00712 | 0.0042 | 22.191
1 | 0.199 | 0.00711 | 0.0076 | 27.9887
1.5 | 0.2364 | 0.00716 | 0.0118 | 33.0168
2 | 0.275 | 0.00715 | 0.0157 | 38.4615
2.5 | 0.3135 | 0.00722 | 0.0196 | 43.4211
3 | 0.3533 | 0.00728 | 0.0231 | 48.5302
3.5 | 0.3916 | 0.00739 | 0.027 | 52.9905
4 | 0.4316 | 0.00748 | 0.0304 | 57.7005
4.5 | 0.4685 | 0.00762 | 0.0345 | 61.4829
5 | 0.5063 | 0.00771 | 0.0383 | 65.668
5.5 | 0.5437 | 0.0079 | 0.0421 | 68.8228
6 | 0.5858 | 0.00802 | 0.0449 | 73.0424
6.5 | 0.6392 | 0.0083 | 0.0451 | 77.012
7 | 0.7181 | 0.00863 | 0.0399 | 83.2097
7.5 | 0.8016 | 0.00904 | 0.0335 | 88.6726
8 | 0.8778 | 0.00954 | 0.0287 | 92.0126
8.5 | 0.9395 | 0.00996 | 0.0269 | 94.3273
9 | 0.9964 | 0.01054 | 0.026 | 94.5351
9.5 | 1.0488 | 0.01115 | 0.0258 | 94.0628
10 | 1.1093 | 0.01178 | 0.0239 | 94.1681
10.5 | 1.1645 | 0.01253 | 0.0228 | 92.937
11 | 1.2113 | 0.01337 | 0.0233 | 90.5984
11.5 | 1.2698 | 0.01413 | 0.0212 | 89.8655
12 | 1.324 | 0.01508 | 0.0196 | 87.7984
12.5 | 1.3751 | 0.01619 | 0.0182 | 84.9351
13 | 1.4095 | 0.01729 | 0.0199 | 81.5211
13.5 | 1.4223 | 0.01855 | 0.0253 | 76.6739
14 | 1.4342 | 0.02014 | 0.0302 | 71.2115
14.5 | 1.4499 | 0.0218 | 0.0341 | 66.5092
15 | 1.4613 | 0.02394 | 0.0379 | 61.0401
15.5 | 1.4729 | 0.02634 | 0.0409 | 55.9188
16 | 1.484 | 0.02902 | 0.0434 | 51.1371
16.5 | 1.4873 | 0.03253 | 0.0457 | 45.7209
17 | 1.4959 | 0.03586 | 0.0472 | 41.715
17.5 | 1.4931 | 0.04038 | 0.0485 | 36.9762
18 | 1.4931 | 0.04487 | 0.0493 | 33.2761
18.5 | 1.4827 | 0.05063 | 0.0495 | 29.285
19 | 1.4753 | 0.05629 | 0.0493 | 26.2089
19.5 | 1.4544 | 0.06367 | 0.0484 | 22.8428
20 | 1.4381 | 0.07081 | 0.047 | 20.3093

## 51. Re 2M Mach 0.10 (1)
BIGFOIL.COM POLAR EXPORT
NACA24021
NACA24021 |  |  |  | Cl Max: | 1.911 | at alpha= | 20 | deg
JavaFoil+Calcfoil stall+Eppler ext transition |  |  |  | L/D Max: | 97.044 | at alpha= | 8.5 | deg
Re: | 2000000 |  |  | Cd Min: | 0.00763 | at alpha= | 1 | deg
Mach: | 0.1 |  |  | Cl=0 at alpha= | -1.4922 | deg
|  |  |  | @ Cl=0.1, Cd= | 0.00791
|  |  |  | @ Cl=0.4, Cd= | 0.0079992
|  |  |  | @ Cl=0.6, Cd= | 0.0091678
alpha (deg) | Cl | Cd | Cm | Cl/Cd
-20 | -1.578 | 0.07046 | 0.008 | -22.398
-19.5 | -1.578 | 0.06364 | 0.007 | -24.79
-19 | -1.575 | 0.05723 | 0.007 | -27.515
-18.5 | -1.569 | 0.05148 | 0.007 | -30.479
-18 | -1.561 | 0.0463 | 0.006 | -33.72
-17.5 | -1.549 | 0.04168 | 0.006 | -37.174
-17 | -1.535 | 0.03761 | 0.006 | -40.798
-16.5 | -1.517 | 0.03397 | 0.005 | -44.665
-16 | -1.497 | 0.0308 | 0.005 | -48.599
-15.5 | -1.474 | 0.02801 | 0.004 | -52.613
-15 | -1.447 | 0.02568 | 0.004 | -56.355
-14.5 | -1.418 | 0.02366 | 0.003 | -59.926
-14 | -1.386 | 0.02189 | 0.003 | -63.289
-13.5 | -1.35 | 0.02037 | 0.003 | -66.258
-13 | -1.312 | 0.01907 | 0.002 | -68.776
-12.5 | -1.271 | 0.01795 | 0.002 | -70.798
-12 | -1.227 | 0.01695 | 0.001 | -72.39
-11.5 | -1.182 | 0.01607 | 0.001 | -73.52
-11 | -1.134 | 0.01531 | 0 | -74.052
-10.5 | -1.084 | 0.01464 | -0.001 | -74.019
-10 | -1.032 | 0.01405 | -0.001 | -73.454
-9.5 | -0.979 | 0.0133 | -0.002 | -73.572
-9 | -0.924 | 0.0128 | -0.002 | -72.18
-8.5 | -0.868 | 0.01236 | -0.003 | -70.215
-8 | -0.81 | 0.01194 | -0.003 | -67.848
-7.5 | -0.752 | 0.01156 | -0.004 | -65.04
-7 | -0.692 | 0.01119 | -0.004 | -61.884
-6.5 | -0.632 | 0.01082 | -0.005 | -58.4
-6 | -0.571 | 0.0105 | -0.005 | -54.36
-5.5 | -0.509 | 0.01017 | -0.006 | -50.074
-5 | -0.447 | 0.00985 | -0.007 | -45.418
-4.5 | -0.385 | 0.00878 | -0.007 | -43.78
-4 | -0.321 | 0.00775 | -0.008 | -41.477
-3.5 | -0.258 | 0.00767 | -0.008 | -33.615
-3 | -0.194 | 0.0077 | -0.009 | -25.191
-2.5 | -0.13 | 0.00773 | -0.009 | -16.816
-2 | -0.066 | 0.00776 | -0.01 | -8.481
-1.5 | -0.001 | 0.00783 | -0.01 | -0.187
-1 | 0.063 | 0.00791 | -0.011 | 7.955
-0.5 | 0.127 | 0.00791 | -0.012 | 16.073
0 | 0.191 | 0.00793 | -0.012 | 24.122
0.5 | 0.255 | 0.00795 | -0.013 | 32.095
1 | 0.319 | 0.00763 | -0.013 | 41.787
1.5 | 0.383 | 0.00767 | -0.014 | 49.893
2 | 0.446 | 0.00889 | -0.014 | 50.201
2.5 | 0.509 | 0.00896 | -0.015 | 56.822
3 | 0.572 | 0.00911 | -0.015 | 62.834
3.5 | 0.635 | 0.00924 | -0.016 | 68.722
4 | 0.697 | 0.0094 | -0.016 | 74.147
4.5 | 0.759 | 0.00961 | -0.017 | 78.974
5 | 0.821 | 0.00983 | -0.017 | 83.498
5.5 | 0.882 | 0.01031 | -0.018 | 85.526
6 | 0.942 | 0.01061 | -0.018 | 88.812
6.5 | 1.002 | 0.01091 | -0.019 | 91.782
7 | 1.061 | 0.01126 | -0.019 | 94.154
7.5 | 1.119 | 0.01168 | -0.02 | 95.733
8 | 1.176 | 0.01214 | -0.02 | 96.858
8.5 | 1.231 | 0.01269 | -0.021 | 97.044
9 | 1.286 | 0.01328 | -0.021 | 96.817
9.5 | 1.339 | 0.01395 | -0.022 | 95.972
10 | 1.39 | 0.01474 | -0.022 | 94.288
10.5 | 1.44 | 0.01576 | -0.023 | 91.323
11 | 1.487 | 0.01679 | -0.023 | 88.553
11.5 | 1.532 | 0.01796 | -0.023 | 85.291
12 | 1.575 | 0.01935 | -0.024 | 81.373
12.5 | 1.614 | 0.02095 | -0.024 | 77.051
13 | 1.652 | 0.02277 | -0.024 | 72.547
13.5 | 1.687 | 0.02492 | -0.025 | 67.685
14 | 1.719 | 0.02733 | -0.025 | 62.892
14.5 | 1.748 | 0.03005 | -0.025 | 58.18
15 | 1.775 | 0.03313 | -0.026 | 53.574
15.5 | 1.799 | 0.0365 | -0.026 | 49.293
16 | 1.821 | 0.04019 | -0.026 | 45.316
16.5 | 1.841 | 0.04423 | -0.026 | 41.614
17 | 1.858 | 0.04852 | -0.026 | 38.286
17.5 | 1.872 | 0.05305 | -0.027 | 35.291
18 | 1.884 | 0.05792 | -0.027 | 32.536
18.5 | 1.895 | 0.06297 | -0.027 | 30.085
19 | 1.903 | 0.06843 | -0.027 | 27.802
19.5 | 1.909 | 0.07412 | -0.027 | 25.749
20 | 1.911 | 0.07997 | -0.027 | 23.899

## 52. Re 2M Mach 0.10 (2)
BIGFOIL.COM POLAR EXPORT
NACA24021
NACA24021 |  |  |  | Cl Max: | 1.4866 | at alpha= | 17 | deg
XFOIL ncrit=9 |  |  |  | L/D Max: | 93.8086 | at alpha= | 9 | deg
Re: | 2000000 |  |  | Cd Min: | 0.0756 | at alpha= | 20 | deg
Mach: | 0.1 |  |  | Cl=0 at alpha= | -1.3139 | deg
|  |  |  | @ Cl=0.1, Cd= | 0.0071598
|  |  |  | @ Cl=0.4, Cd= | 0.0074507
|  |  |  | @ Cl=0.6, Cd= | 0.0081485
alpha (deg) | Cl | Cd | Cm | Cl/Cd
-11.5 | -0.892 | 0.01319 | -0.0562 | -67.627
-11 | -0.8311 | 0.01245 | -0.0581 | -66.755
-10.5 | -0.764 | 0.0117 | -0.0612 | -65.2991
-10 | -0.6805 | 0.01104 | -0.0676 | -61.6395
-9.5 | -0.5905 | 0.01046 | -0.0753 | -56.4532
-9 | -0.5433 | 0.0101 | -0.0739 | -53.7921
-8.5 | -0.5101 | 0.0098 | -0.0695 | -52.051
-8 | -0.4767 | 0.00953 | -0.0651 | -50.021
-7.5 | -0.4449 | 0.00927 | -0.0601 | -47.9935
-7 | -0.4117 | 0.00902 | -0.0555 | -45.643
-6.5 | -0.3789 | 0.00879 | -0.0506 | -43.1058
-6 | -0.3443 | 0.00855 | -0.0461 | -40.269
-5.5 | -0.313 | 0.00828 | -0.0408 | -37.8019
-5 | -0.2821 | 0.00804 | -0.0354 | -35.0871
-4.5 | -0.2551 | 0.00781 | -0.0292 | -32.6633
-3.5 | -0.1858 | 0.00735 | -0.0199 | -25.2789
-3 | -0.145 | 0.00724 | -0.0164 | -20.0276
-2.5 | -0.1029 | 0.00718 | -0.0132 | -14.3315
-2 | -0.0598 | 0.00713 | -0.0102 | -8.3871
-1.5 | -0.0163 | 0.00711 | -0.0072 | -2.2925
-1 | 0.0275 | 0.00712 | -0.0043 | 3.8624
-0.5 | 0.0713 | 0.00714 | -0.0014 | 9.986
0 | 0.1148 | 0.00717 | 0.0015 | 16.0112
0.5 | 0.1578 | 0.00716 | 0.0046 | 22.0391
1 | 0.1986 | 0.00714 | 0.0081 | 27.8151
1.5 | 0.2354 | 0.00718 | 0.0124 | 32.7855
2 | 0.2743 | 0.00718 | 0.0164 | 38.2033
2.5 | 0.3136 | 0.00726 | 0.0201 | 43.1956
3 | 0.3528 | 0.00733 | 0.0239 | 48.131
3.5 | 0.3918 | 0.00743 | 0.0277 | 52.7322
4 | 0.4315 | 0.00753 | 0.0313 | 57.3041
4.5 | 0.4692 | 0.00767 | 0.0353 | 61.1734
5 | 0.5067 | 0.00777 | 0.0393 | 65.2124
5.5 | 0.5446 | 0.00795 | 0.043 | 68.5031
6 | 0.5867 | 0.00808 | 0.046 | 72.6114
6.5 | 0.6411 | 0.00836 | 0.046 | 76.6866
7.5 | 0.8057 | 0.00912 | 0.0342 | 88.3443
8 | 0.8815 | 0.00963 | 0.0296 | 91.5369
8.5 | 0.9432 | 0.01008 | 0.0279 | 93.5714
9 | 1 | 0.01066 | 0.0271 | 93.8086
9.5 | 1.0528 | 0.01134 | 0.027 | 92.8395
10 | 1.1136 | 0.01197 | 0.0251 | 93.0326
10.5 | 1.1692 | 0.01273 | 0.0241 | 91.846
11 | 1.216 | 0.01365 | 0.0245 | 89.0842
11.5 | 1.2744 | 0.01446 | 0.0225 | 88.1328
12 | 1.3293 | 0.01541 | 0.0209 | 86.2622
12.5 | 1.3805 | 0.01658 | 0.0196 | 83.263
13 | 1.4068 | 0.01784 | 0.0226 | 78.8565
13.5 | 1.4215 | 0.01913 | 0.0277 | 74.3074
14 | 1.4326 | 0.02088 | 0.0326 | 68.6111
14.5 | 1.4472 | 0.02271 | 0.0365 | 63.7252
15 | 1.459 | 0.02496 | 0.04 | 58.4535
15.5 | 1.4678 | 0.02767 | 0.0431 | 53.0466
16 | 1.4789 | 0.03052 | 0.0454 | 48.4567
16.5 | 1.4825 | 0.03414 | 0.0474 | 43.4241
17 | 1.4866 | 0.038 | 0.0489 | 39.1211
17.5 | 1.4838 | 0.04265 | 0.05 | 34.7902
18 | 1.4777 | 0.04787 | 0.0505 | 30.869
18.5 | 1.4672 | 0.05378 | 0.0505 | 27.2815
19 | 1.4537 | 0.06024 | 0.05 | 24.1318
19.5 | 1.4337 | 0.06766 | 0.0489 | 21.1898
20 | 1.4117 | 0.0756 | 0.0471 | 18.6733

## 53. Re 2M Mach 0.25 (1)
BIGFOIL.COM POLAR EXPORT
NACA24021
NACA24021 |  |  |  | Cl Max: | 1.805 | at alpha= | 17.5 | deg
JavaFoil+Calcfoil stall+Eppler ext transition |  |  |  | L/D Max: | 93.306 | at alpha= | 8 | deg
Re: | 2000000 |  |  | Cd Min: | 0.00752 | at alpha= | -3 | deg
Mach: | 0.25 |  |  | Cl=0 at alpha= | -1.4851 | deg
|  |  |  | @ Cl=0.1, Cd= | 0.0077153
|  |  |  | @ Cl=0.4, Cd= | 0.0087318
|  |  |  | @ Cl=0.6, Cd= | 0.0094005
alpha (deg) | Cl | Cd | Cm | Cl/Cd
-20 | -1.392 | 0.10169 | 0.007 | -13.69
-19.5 | -1.412 | 0.09096 | 0.007 | -15.523
-19 | -1.429 | 0.08102 | 0.007 | -17.633
-18.5 | -1.443 | 0.07164 | 0.007 | -20.138
-18 | -1.452 | 0.06336 | 0.006 | -22.923
-17.5 | -1.457 | 0.05581 | 0.006 | -26.112
-17 | -1.458 | 0.04923 | 0.006 | -29.615
-16.5 | -1.454 | 0.04352 | 0.005 | -33.421
-16 | -1.447 | 0.03864 | 0.005 | -37.439
-15.5 | -1.435 | 0.03451 | 0.004 | -41.575
-15 | -1.419 | 0.03091 | 0.004 | -45.904
-14.5 | -1.399 | 0.02787 | 0.004 | -50.2
-14 | -1.375 | 0.02534 | 0.003 | -54.253
-13.5 | -1.346 | 0.02324 | 0.003 | -57.913
-13 | -1.313 | 0.0214 | 0.002 | -61.356
-12.5 | -1.277 | 0.01988 | 0.002 | -64.217
-12 | -1.237 | 0.01859 | 0.001 | -66.562
-11.5 | -1.194 | 0.01747 | 0.001 | -68.366
-11 | -1.149 | 0.0165 | 0 | -69.656
-10.5 | -1.101 | 0.01546 | -0.001 | -71.204
-10 | -1.05 | 0.01471 | -0.001 | -71.388
-9.5 | -0.997 | 0.01405 | -0.002 | -70.993
-9 | -0.943 | 0.01347 | -0.002 | -69.978
-8.5 | -0.886 | 0.01293 | -0.003 | -68.525
-8 | -0.828 | 0.01246 | -0.003 | -66.486
-7.5 | -0.769 | 0.01201 | -0.004 | -64.022
-7 | -0.709 | 0.01164 | -0.004 | -60.88
-6.5 | -0.647 | 0.01125 | -0.005 | -57.538
-6 | -0.585 | 0.01089 | -0.006 | -53.756
-5.5 | -0.522 | 0.01023 | -0.006 | -51.04
-5 | -0.459 | 0.00987 | -0.007 | -46.447
-4.5 | -0.395 | 0.00933 | -0.007 | -42.278
-4 | -0.33 | 0.00757 | -0.008 | -43.56
-3.5 | -0.265 | 0.00787 | -0.008 | -33.628
-3 | -0.199 | 0.00752 | -0.009 | -26.503
-2.5 | -0.134 | 0.00755 | -0.01 | -17.696
-2 | -0.068 | 0.00761 | -0.01 | -8.879
-1.5 | -0.002 | 0.00803 | -0.011 | -0.188
-1 | 0.065 | 0.00771 | -0.011 | 8.378
-0.5 | 0.131 | 0.00772 | -0.012 | 16.916
0 | 0.196 | 0.00811 | -0.012 | 24.208
0.5 | 0.262 | 0.00774 | -0.013 | 33.834
1 | 0.328 | 0.00779 | -0.014 | 42.043
1.5 | 0.393 | 0.00872 | -0.014 | 45.065
2 | 0.458 | 0.00883 | -0.015 | 51.848
2.5 | 0.523 | 0.00922 | -0.015 | 56.694
3 | 0.587 | 0.00937 | -0.016 | 62.642
3.5 | 0.651 | 0.00952 | -0.016 | 68.386
4 | 0.715 | 0.00971 | -0.017 | 73.681
4.5 | 0.778 | 0.00995 | -0.017 | 78.238
5 | 0.841 | 0.01019 | -0.018 | 82.511
5.5 | 0.903 | 0.01049 | -0.018 | 86.151
6 | 0.965 | 0.01084 | -0.019 | 89.04
6.5 | 1.025 | 0.0114 | -0.019 | 89.974
7 | 1.085 | 0.01181 | -0.02 | 91.883
7.5 | 1.144 | 0.01233 | -0.02 | 92.781
8 | 1.201 | 0.01287 | -0.021 | 93.306
8.5 | 1.257 | 0.01349 | -0.021 | 93.164
9 | 1.311 | 0.01422 | -0.022 | 92.242
9.5 | 1.364 | 0.01507 | -0.022 | 90.462
10 | 1.414 | 0.01603 | -0.023 | 88.218
10.5 | 1.462 | 0.01717 | -0.023 | 85.12
11 | 1.507 | 0.01848 | -0.024 | 81.522
11.5 | 1.549 | 0.02003 | -0.024 | 77.358
12 | 1.589 | 0.02185 | -0.024 | 72.687
12.5 | 1.625 | 0.02397 | -0.025 | 67.77
13 | 1.658 | 0.02644 | -0.025 | 62.702
13.5 | 1.687 | 0.02929 | -0.025 | 57.597
14 | 1.713 | 0.03249 | -0.025 | 52.722
14.5 | 1.737 | 0.0361 | -0.026 | 48.111
15 | 1.756 | 0.04022 | -0.026 | 43.659
15.5 | 1.772 | 0.04456 | -0.026 | 39.776
16 | 1.786 | 0.04935 | -0.026 | 36.191
16.5 | 1.797 | 0.05443 | -0.026 | 33.005
17 | 1.803 | 0.05986 | -0.026 | 30.119
17.5 | 1.805 | 0.06571 | -0.027 | 27.478
18 | 1.805 | 0.07184 | -0.027 | 25.123
18.5 | 1.801 | 0.07836 | -0.027 | 22.985
19 | 1.794 | 0.08526 | -0.027 | 21.041
19.5 | 1.783 | 0.09241 | -0.027 | 19.3
20 | 1.767 | 0.09999 | -0.027 | 17.676

## 54. Re 2M Mach 0.25 (2)
BIGFOIL.COM POLAR EXPORT
NACA24021
NACA24021 |  |  |  | Cl Max: | 1.4372 | at alpha= | 15.5 | deg
XFOIL ncrit=9 |  |  |  | L/D Max: | 88.9104 | at alpha= | 8.5 | deg
Re: | 2000000 |  |  | Cd Min: | 0.10113 | at alpha= | 20 | deg
Mach: | 0.25 |  |  | Cl=0 at alpha= | -1.2947 | deg
|  |  |  | @ Cl=0.1, Cd= | 0.007287
|  |  |  | @ Cl=0.4, Cd= | 0.0076965
|  |  |  | @ Cl=0.6, Cd= | 0.0085187
alpha (deg) | Cl | Cd | Cm | Cl/Cd
-20 | -1.239 | 0.07223 | -0.073 | -17.1535
-19.5 | -1.2567 | 0.06462 | -0.0749 | -19.4475
-19 | -1.2677 | 0.05796 | -0.076 | -21.872
-18.5 | -1.2703 | 0.05242 | -0.0763 | -24.2331
-18 | -1.2708 | 0.04726 | -0.0761 | -26.8895
-17.5 | -1.2671 | 0.04277 | -0.0753 | -29.6259
-17 | -1.2685 | 0.03813 | -0.0739 | -33.2678
-16.5 | -1.2621 | 0.03446 | -0.0718 | -36.6251
-16 | -1.251 | 0.03141 | -0.0691 | -39.8281
-15.5 | -1.2393 | 0.02871 | -0.0659 | -43.1661
-15 | -1.2342 | 0.02601 | -0.0614 | -47.451
-14.5 | -1.2039 | 0.02376 | -0.0603 | -50.6692
-14 | -1.154 | 0.02179 | -0.0618 | -52.9601
-13.5 | -1.104 | 0.0199 | -0.0633 | -55.4774
-13 | -1.051 | 0.01844 | -0.0643 | -56.9957
-12.5 | -1.006 | 0.01685 | -0.0639 | -59.7033
-12 | -0.9485 | 0.01566 | -0.0651 | -60.5683
-11.5 | -0.9005 | 0.01447 | -0.0644 | -62.2322
-11 | -0.8399 | 0.01344 | -0.0658 | -62.4926
-10.5 | -0.7725 | 0.01261 | -0.0682 | -61.2609
-10 | -0.6955 | 0.01185 | -0.0727 | -58.692
-9.5 | -0.5973 | 0.01113 | -0.0814 | -53.6658
-9 | -0.5445 | 0.01068 | -0.0807 | -50.9831
-8.5 | -0.5089 | 0.0103 | -0.0764 | -49.4078
-8 | -0.4756 | 0.00997 | -0.0715 | -47.7031
-7.5 | -0.4417 | 0.00966 | -0.0666 | -45.7246
-7 | -0.4084 | 0.00939 | -0.0615 | -43.4931
-6.5 | -0.3731 | 0.00912 | -0.0567 | -40.9101
-6 | -0.3406 | 0.00884 | -0.0513 | -38.5294
-5.5 | -0.3067 | 0.00859 | -0.0461 | -35.7043
-5 | -0.2751 | 0.0083 | -0.0405 | -33.1446
-4.5 | -0.2446 | 0.00801 | -0.0346 | -30.5368
-4 | -0.2194 | 0.00773 | -0.0275 | -28.3829
-3.5 | -0.1856 | 0.00754 | -0.0222 | -24.6154
-3 | -0.1464 | 0.00741 | -0.0179 | -19.7571
-2.5 | -0.1047 | 0.00735 | -0.0141 | -14.2449
-1.5 | -0.0179 | 0.00729 | -0.0072 | -2.4554
-1 | 0.0257 | 0.00728 | -0.0038 | 3.5302
-0.5 | 0.0697 | 0.00728 | -0.0005 | 9.5742
0 | 0.1132 | 0.00729 | 0.003 | 15.5281
0.5 | 0.1555 | 0.00733 | 0.0066 | 21.2142
1 | 0.1913 | 0.00731 | 0.0117 | 26.1696
1.5 | 0.2294 | 0.00729 | 0.0162 | 31.4678
2 | 0.2691 | 0.00739 | 0.0204 | 36.4141
2.5 | 0.3115 | 0.00745 | 0.024 | 41.8121
3 | 0.3509 | 0.00758 | 0.0282 | 46.2929
3.5 | 0.3935 | 0.00767 | 0.0317 | 51.3038
4 | 0.4303 | 0.00782 | 0.0363 | 55.0256
4.5 | 0.4716 | 0.00791 | 0.04 | 59.6207
5 | 0.5079 | 0.00811 | 0.0446 | 62.6264
5.5 | 0.5489 | 0.00823 | 0.0483 | 66.695
6 | 0.5907 | 0.00848 | 0.0516 | 69.658
6.5 | 0.6508 | 0.00873 | 0.0512 | 74.5475
7 | 0.7371 | 0.00918 | 0.045 | 80.2941
7.5 | 0.8238 | 0.00968 | 0.0388 | 85.1033
8 | 0.9003 | 0.01018 | 0.0349 | 88.4381
8.5 | 0.9629 | 0.01083 | 0.0335 | 88.9104
9 | 1.0126 | 0.0115 | 0.0347 | 88.0522
9.5 | 1.0765 | 0.01227 | 0.0329 | 87.7343
10 | 1.1357 | 0.01317 | 0.0317 | 86.2339
10.5 | 1.1868 | 0.01419 | 0.032 | 83.6364
11 | 1.2429 | 0.01521 | 0.0311 | 81.716
11.5 | 1.2989 | 0.01641 | 0.0297 | 79.153
12 | 1.3514 | 0.01786 | 0.0285 | 75.6663
12.5 | 1.3872 | 0.01946 | 0.0299 | 71.2847
13 | 1.3992 | 0.02115 | 0.0354 | 66.156
13.5 | 1.4089 | 0.02331 | 0.0402 | 60.4419
14 | 1.4201 | 0.02576 | 0.0442 | 55.1281
14.5 | 1.4296 | 0.02858 | 0.0476 | 50.021
15 | 1.4316 | 0.03227 | 0.0505 | 44.3632
15.5 | 1.4372 | 0.03601 | 0.0525 | 39.9111
16 | 1.4352 | 0.04062 | 0.0541 | 35.3323
16.5 | 1.4288 | 0.04588 | 0.0551 | 31.1421
17 | 1.4179 | 0.05184 | 0.0555 | 27.3515
17.5 | 1.3994 | 0.05872 | 0.0553 | 23.8317
18 | 1.3812 | 0.06585 | 0.0546 | 20.9749
18.5 | 1.3549 | 0.0741 | 0.0531 | 18.2848
19 | 1.3259 | 0.08293 | 0.051 | 15.9882
19.5 | 1.3013 | 0.09157 | 0.0485 | 14.211
20 | 1.2708 | 0.10113 | 0.0453 | 12.566

## 55. Re 2M Mach 0.50 (1)
BIGFOIL.COM POLAR EXPORT
NACA24021
NACA24021 |  |  |  | Cl Max: | 1.484 | at alpha= | 11 | deg
JavaFoil+Calcfoil stall+Eppler ext transition |  |  |  | L/D Max: | 79.177 | at alpha= | 5.5 | deg
Re: | 2000000 |  |  | Cd Min: | 0.00802 | at alpha= | -2 | deg
Mach: | 0.5 |  |  | Cl=0 at alpha= | -1.4865 | deg
|  |  |  | @ Cl=0.1, Cd= | 0.00832
|  |  |  | @ Cl=0.4, Cd= | 0.009304
|  |  |  | @ Cl=0.6, Cd= | 0.0099765
alpha (deg) | Cl | Cd | Cm | Cl/Cd
-16 | -0.834 | 0.14202 | 0.003 | -5.871
-15.5 | -0.805 | 0.13714 | 0.003 | -5.867
-15 | -0.775 | 0.13257 | 0.003 | -5.85
-14.5 | -0.748 | 0.13078 | 0.002 | -5.716
-14 | -0.718 | 0.12206 | 0.002 | -5.884
-13.5 | -0.689 | 0.11434 | 0.002 | -6.028
-13 | -0.661 | 0.09829 | 0.001 | -6.723
-12.5 | -0.637 | 0.09848 | 0.001 | -6.467
-12 | -0.972 | 0.04986 | 0.001 | -19.499
-11.5 | -1.07 | 0.03489 | 0.001 | -30.664
-11 | -1.099 | 0.02811 | 0 | -39.098
-10.5 | -1.095 | 0.02414 | -0.001 | -45.35
-10 | -1.073 | 0.02143 | -0.001 | -50.1
-9.5 | -1.04 | 0.01925 | -0.002 | -54.033
-9 | -0.998 | 0.01767 | -0.002 | -56.478
-8.5 | -0.949 | 0.01639 | -0.003 | -57.888
-8 | -0.895 | 0.01535 | -0.004 | -58.277
-7.5 | -0.836 | 0.01448 | -0.004 | -57.743
-7 | -0.775 | 0.01372 | -0.005 | -56.474
-6.5 | -0.711 | 0.01304 | -0.006 | -54.504
-6 | -0.645 | 0.01218 | -0.006 | -52.924
-5.5 | -0.577 | 0.01163 | -0.007 | -49.58
-5 | -0.508 | 0.01109 | -0.007 | -45.793
-4.5 | -0.437 | 0.01059 | -0.008 | -41.296
-4 | -0.366 | 0.00969 | -0.009 | -37.79
-3.5 | -0.295 | 0.00852 | -0.009 | -34.561
-3 | -0.222 | 0.00837 | -0.01 | -26.496
-2.5 | -0.149 | 0.00803 | -0.011 | -18.516
-2 | -0.075 | 0.00802 | -0.011 | -9.397
-1.5 | -0.002 | 0.00812 | -0.012 | -0.207
-1 | 0.072 | 0.00818 | -0.013 | 8.798
-0.5 | 0.146 | 0.00855 | -0.013 | 17.03
0 | 0.219 | 0.00866 | -0.014 | 25.233
0.5 | 0.292 | 0.00879 | -0.014 | 33.151
1 | 0.364 | 0.00923 | -0.015 | 39.47
1.5 | 0.437 | 0.00938 | -0.016 | 46.525
2 | 0.508 | 0.00957 | -0.016 | 53.145
2.5 | 0.58 | 0.00983 | -0.017 | 59.009
3 | 0.651 | 0.01035 | -0.018 | 62.9
3.5 | 0.721 | 0.01066 | -0.018 | 67.598
4 | 0.79 | 0.01102 | -0.019 | 71.742
4.5 | 0.859 | 0.01144 | -0.019 | 75.065
5 | 0.926 | 0.01195 | -0.02 | 77.494
5.5 | 0.992 | 0.01253 | -0.02 | 79.177
6 | 1.056 | 0.0134 | -0.021 | 78.835
6.5 | 1.119 | 0.01416 | -0.022 | 78.989
7 | 1.179 | 0.01511 | -0.022 | 78.016
7.5 | 1.236 | 0.01621 | -0.023 | 76.242
8 | 1.289 | 0.01757 | -0.023 | 73.401
8.5 | 1.339 | 0.01925 | -0.023 | 69.522
9 | 1.383 | 0.02135 | -0.024 | 64.765
9.5 | 1.42 | 0.02399 | -0.024 | 59.206
10 | 1.451 | 0.0273 | -0.024 | 53.143
10.5 | 1.473 | 0.03165 | -0.025 | 46.53
11 | 1.484 | 0.03694 | -0.025 | 40.176
11.5 | 1.482 | 0.04354 | -0.025 | 34.031
12 | 1.461 | 0.05188 | -0.025 | 28.158
12.5 | 1.408 | 0.0627 | -0.025 | 22.461
13 | 1.286 | 0.07876 | -0.024 | 16.322
13.5 | 0.91 | 0.10648 | -0.023 | 8.543
14 | 0.929 | 0.11647 | -0.023 | 7.976
14.5 | 0.921 | 0.13042 | -0.017 | 7.06
15 | 0.951 | 0.13701 | -0.018 | 6.942
15.5 | 0.981 | 0.14482 | -0.019 | 6.774
16 | 1.011 | 0.15021 | -0.02 | 6.731

## 56. Re 2M Mach 0.50 (2)
BIGFOIL.COM POLAR EXPORT
NACA24021
NACA24021 |  |  |  | Cl Max: | 1.2878 | at alpha= | 11.5 | deg
XFOIL ncrit=9 |  |  |  | L/D Max: | 66.7347 | at alpha= | 7.5 | deg
Re: | 2000000 |  |  | Cd Min: | 0.14741 | at alpha= | -19 | deg
Mach: | 0.5 |  |  | Cl=0 at alpha= | -1.1346 | deg
|  |  |  | @ Cl=0.1, Cd= | 0.0080663
|  |  |  | @ Cl=0.4, Cd= | 0.0089545
|  |  |  | @ Cl=0.6, Cd= | 0.010441
alpha (deg) | Cl | Cd | Cm | Cl/Cd
-19 | -0.7501 | 0.14741 | -0.0497 | -5.0885
-18.5 | -0.7692 | 0.13696 | -0.0555 | -5.6162
-18 | -0.7988 | 0.12563 | -0.0617 | -6.3584
-17.5 | -0.8317 | 0.11444 | -0.0675 | -7.2676
-17 | -0.865 | 0.10373 | -0.0726 | -8.339
-16.5 | -0.8953 | 0.09378 | -0.0767 | -9.5468
-16 | -0.9253 | 0.08422 | -0.0802 | -10.9867
-15.5 | -0.9547 | 0.07521 | -0.0829 | -12.6938
-15 | -0.9812 | 0.06693 | -0.0844 | -14.6601
-14.5 | -1.0081 | 0.05912 | -0.085 | -17.0518
-14 | -1.0228 | 0.05201 | -0.0856 | -19.6654
-13.5 | -1.0113 | 0.04489 | -0.0895 | -22.5284
-13 | -0.9893 | 0.03865 | -0.0929 | -25.5964
-12 | -0.9316 | 0.02881 | -0.0957 | -32.336
-11.5 | -0.8876 | 0.02498 | -0.097 | -35.5324
-11 | -0.8453 | 0.02196 | -0.0962 | -38.4927
-10.5 | -0.7813 | 0.01921 | -0.0985 | -40.6715
-9.5 | -0.6281 | 0.0156 | -0.1047 | -40.2628
-9 | -0.5551 | 0.01431 | -0.1067 | -38.7911
-8.5 | -0.5068 | 0.01333 | -0.1037 | -38.0195
-8 | -0.4655 | 0.01253 | -0.0991 | -37.1508
-7.5 | -0.4271 | 0.01185 | -0.0936 | -36.0422
-7 | -0.3892 | 0.01128 | -0.0878 | -34.5035
-6.5 | -0.3521 | 0.01079 | -0.0817 | -32.6321
-6 | -0.3159 | 0.01038 | -0.0752 | -30.4335
-5.5 | -0.2809 | 0.00997 | -0.0685 | -28.1745
-5 | -0.2455 | 0.00963 | -0.0617 | -25.4933
-4.5 | -0.2128 | 0.00927 | -0.0544 | -22.9558
-3 | -0.1313 | 0.00823 | -0.0289 | -15.9538
-2.5 | -0.1034 | 0.00816 | -0.0202 | -12.6716
-2 | -0.0683 | 0.00807 | -0.0129 | -8.4634
-1.5 | -0.0285 | 0.00803 | -0.0066 | -3.5492
-1 | 0.0105 | 0.00802 | -0.0001 | 1.3092
-0.5 | 0.0443 | 0.008 | 0.0074 | 5.5375
0 | 0.0831 | 0.00805 | 0.0139 | 10.323
1 | 0.1662 | 0.00813 | 0.0256 | 20.4428
1.5 | 0.2099 | 0.00821 | 0.031 | 25.5664
2 | 0.2546 | 0.00835 | 0.0361 | 30.491
2.5 | 0.2999 | 0.00851 | 0.0411 | 35.2409
3 | 0.3446 | 0.00869 | 0.0461 | 39.6548
3.5 | 0.3887 | 0.00889 | 0.0512 | 43.7233
4 | 0.4325 | 0.00914 | 0.0563 | 47.3195
4.5 | 0.4776 | 0.00942 | 0.0611 | 50.7006
5 | 0.5204 | 0.00977 | 0.0662 | 53.2651
5.5 | 0.568 | 0.01015 | 0.0703 | 55.9606
6 | 0.6229 | 0.01065 | 0.0729 | 58.4883
6.5 | 0.7028 | 0.01135 | 0.0704 | 61.9207
7 | 0.8014 | 0.01215 | 0.0645 | 65.9588
7.5 | 0.8829 | 0.01323 | 0.0617 | 66.7347
8 | 0.9542 | 0.01465 | 0.0603 | 65.1331
8.5 | 1.0108 | 0.0161 | 0.0617 | 62.7826
9 | 1.0762 | 0.01798 | 0.0606 | 59.8554
9.5 | 1.1313 | 0.02031 | 0.0604 | 55.7016
10 | 1.1798 | 0.02295 | 0.0608 | 51.4074
10.5 | 1.2317 | 0.02608 | 0.0594 | 47.2278
11 | 1.2733 | 0.03003 | 0.0579 | 42.4009
11.5 | 1.2878 | 0.03482 | 0.0585 | 36.9845
12 | 1.2833 | 0.03932 | 0.0623 | 32.6373
12.5 | 1.2664 | 0.04509 | 0.0651 | 28.0861
13 | 1.2473 | 0.0514 | 0.0668 | 24.2665
13.5 | 1.2214 | 0.05854 | 0.0676 | 20.8644
14 | 1.192 | 0.06631 | 0.0675 | 17.9762
14.5 | 1.1625 | 0.07443 | 0.0666 | 15.6187
15 | 1.1288 | 0.08328 | 0.0648 | 13.5543
15.5 | 1.1084 | 0.09129 | 0.063 | 12.1415
16.5 | 1.0628 | 0.10861 | 0.0575 | 9.7855

## 57. Re 3M Mach 0.00 (1)
BIGFOIL.COM POLAR EXPORT
NACA24021
NACA24021 |  |  |  | Cl Max: | 1.938 | at alpha= | 20 | deg
JavaFoil+Calcfoil stall+Eppler ext transition |  |  |  | L/D Max: | 102.613 | at alpha= | 8 | deg
Re: | 3000000 |  |  | Cd Min: | 0.00744 | at alpha= | -3.5 | deg
Mach: | 0 |  |  | Cl=0 at alpha= | -1.4922 | deg
|  |  |  | @ Cl=0.1, Cd= | 0.00785
|  |  |  | @ Cl=0.4, Cd= | 0.0078475
|  |  |  | @ Cl=0.6, Cd= | 0.0087129
alpha (deg) | Cl | Cd | Cm | Cl/Cd
-20 | -1.616 | 0.05862 | 0.008 | -27.573
-19.5 | -1.613 | 0.05279 | 0.008 | -30.554
-19 | -1.607 | 0.04758 | 0.007 | -33.774
-18.5 | -1.599 | 0.0429 | 0.007 | -37.268
-18 | -1.588 | 0.03871 | 0.007 | -41.013
-17.5 | -1.573 | 0.03493 | 0.006 | -45.049
-17 | -1.556 | 0.0317 | 0.006 | -49.073
-16.5 | -1.536 | 0.02883 | 0.005 | -53.277
-16 | -1.513 | 0.02634 | 0.005 | -57.434
-15.5 | -1.487 | 0.02417 | 0.004 | -61.542
-15 | -1.459 | 0.02229 | 0.004 | -65.435
-14.5 | -1.427 | 0.02069 | 0.004 | -68.98
-14 | -1.393 | 0.01931 | 0.003 | -72.151
-13.5 | -1.356 | 0.01809 | 0.003 | -74.923
-13 | -1.316 | 0.01705 | 0.002 | -77.187
-12.5 | -1.273 | 0.01614 | 0.002 | -78.917
-12 | -1.229 | 0.01533 | 0.001 | -80.173
-11.5 | -1.182 | 0.01462 | 0.001 | -80.857
-11 | -1.134 | 0.01399 | 0 | -81.049
-10.5 | -1.083 | 0.01343 | -0.001 | -80.625
-10 | -1.031 | 0.01293 | -0.001 | -79.694
-9.5 | -0.977 | 0.01249 | -0.002 | -78.26
-9 | -0.922 | 0.01208 | -0.002 | -76.347
-8.5 | -0.866 | 0.01174 | -0.003 | -73.749
-8 | -0.808 | 0.01112 | -0.003 | -72.652
-7.5 | -0.749 | 0.0108 | -0.004 | -69.384
-7 | -0.69 | 0.01049 | -0.004 | -65.762
-6.5 | -0.63 | 0.01024 | -0.005 | -61.478
-6 | -0.569 | 0.00998 | -0.005 | -57.006
-5.5 | -0.507 | 0.00972 | -0.006 | -52.188
-5 | -0.445 | 0.00949 | -0.006 | -46.914
-4.5 | -0.383 | 0.00829 | -0.007 | -46.161
-4 | -0.32 | 0.00831 | -0.008 | -38.488
-3.5 | -0.257 | 0.00744 | -0.008 | -34.518
-3 | -0.193 | 0.00773 | -0.009 | -24.979
-2.5 | -0.129 | 0.00775 | -0.009 | -16.711
-2 | -0.066 | 0.00781 | -0.01 | -8.391
-1.5 | -0.001 | 0.00784 | -0.01 | -0.186
-1 | 0.063 | 0.00785 | -0.011 | 7.978
-0.5 | 0.127 | 0.00785 | -0.011 | 16.132
0 | 0.19 | 0.00791 | -0.012 | 24.077
0.5 | 0.254 | 0.00754 | -0.013 | 33.681
1 | 0.318 | 0.00792 | -0.013 | 40.099
1.5 | 0.381 | 0.00795 | -0.014 | 47.915
2 | 0.444 | 0.00761 | -0.014 | 58.387
2.5 | 0.507 | 0.00766 | -0.015 | 66.183
3 | 0.57 | 0.00865 | -0.015 | 65.856
3.5 | 0.632 | 0.00878 | -0.016 | 71.997
4 | 0.695 | 0.00893 | -0.016 | 77.778
4.5 | 0.756 | 0.00937 | -0.017 | 80.696
5 | 0.818 | 0.00954 | -0.017 | 85.667
5.5 | 0.878 | 0.00976 | -0.018 | 90.001
6 | 0.939 | 0.01003 | -0.018 | 93.583
6.5 | 0.998 | 0.01031 | -0.019 | 96.836
7 | 1.057 | 0.01063 | -0.019 | 99.435
7.5 | 1.115 | 0.01101 | -0.02 | 101.283
8 | 1.172 | 0.01143 | -0.02 | 102.613
8.5 | 1.228 | 0.01208 | -0.021 | 101.72
9 | 1.283 | 0.0126 | -0.021 | 101.869
9.5 | 1.337 | 0.0132 | -0.022 | 101.267
10 | 1.388 | 0.01389 | -0.022 | 99.976
10.5 | 1.438 | 0.01465 | -0.023 | 98.162
11 | 1.486 | 0.01557 | -0.023 | 95.441
11.5 | 1.532 | 0.01662 | -0.023 | 92.171
12 | 1.576 | 0.01781 | -0.024 | 88.464
12.5 | 1.617 | 0.0192 | -0.024 | 84.21
13 | 1.655 | 0.02081 | -0.025 | 79.556
13.5 | 1.691 | 0.02265 | -0.025 | 74.674
14 | 1.725 | 0.02474 | -0.025 | 69.701
14.5 | 1.756 | 0.02709 | -0.025 | 64.806
15 | 1.784 | 0.02977 | -0.026 | 59.921
15.5 | 1.81 | 0.03293 | -0.026 | 54.949
16 | 1.833 | 0.03617 | -0.026 | 50.68
16.5 | 1.854 | 0.03968 | -0.026 | 46.728
17 | 1.873 | 0.04349 | -0.027 | 43.071
17.5 | 1.889 | 0.04752 | -0.027 | 39.755
18 | 1.903 | 0.05184 | -0.027 | 36.712
18.5 | 1.915 | 0.05645 | -0.027 | 33.927
19 | 1.925 | 0.06132 | -0.027 | 31.397
19.5 | 1.933 | 0.06646 | -0.027 | 29.091
20 | 1.938 | 0.07182 | -0.028 | 26.982

## 58. Re 3M Mach 0.00 (2)
BIGFOIL.COM POLAR EXPORT
NACA24021
NACA24021 |  |  |  | Cl Max: | 1.5471 | at alpha= | 17.5 | deg
XFOIL ncrit=9 |  |  |  | L/D Max: | 104.985 | at alpha= | 9.5 | deg
Re: | 3000000 |  |  | Cd Min: | 0.06332 | at alpha= | 20 | deg
Mach: | 0 |  |  | Cl=0 at alpha= | -1.3433 | deg
|  |  |  | @ Cl=0.1, Cd= | 0.0067208
|  |  |  | @ Cl=0.4, Cd= | 0.0068832
|  |  |  | @ Cl=0.6, Cd= | 0.0074528
alpha (deg) | Cl | Cd | Cm | Cl/Cd
-20 | -1.4373 | 0.0417 | -0.0695 | -34.4676
-19.5 | -1.427 | 0.03822 | -0.0687 | -37.3365
-19 | -1.4215 | 0.03451 | -0.0674 | -41.191
-18.5 | -1.4108 | 0.03149 | -0.0656 | -44.8015
-18 | -1.3979 | 0.02883 | -0.0635 | -48.4877
-17.5 | -1.3832 | 0.02656 | -0.0608 | -52.0783
-17 | -1.367 | 0.02457 | -0.0578 | -55.637
-16.5 | -1.3552 | 0.02259 | -0.0538 | -59.9911
-16 | -1.3348 | 0.02094 | -0.0507 | -63.744
-15.5 | -1.2872 | 0.01954 | -0.052 | -65.8751
-15 | -1.2398 | 0.01815 | -0.0532 | -68.3085
-14.5 | -1.1899 | 0.01693 | -0.0544 | -70.2835
-14 | -1.1364 | 0.01593 | -0.0559 | -71.3371
-13.5 | -1.0967 | 0.01482 | -0.0546 | -74.0013
-13 | -1.0452 | 0.01395 | -0.0552 | -74.9247
-12.5 | -0.9913 | 0.01304 | -0.0562 | -76.0199
-12 | -0.9435 | 0.01235 | -0.0556 | -76.3968
-11 | -0.8173 | 0.01104 | -0.0604 | -74.0308
-10.5 | -0.7363 | 0.01052 | -0.0663 | -69.9905
-10 | -0.6495 | 0.01004 | -0.0735 | -64.6912
-9 | -0.5687 | 0.00943 | -0.068 | -60.3075
-8.5 | -0.5323 | 0.00918 | -0.0642 | -57.9847
-8 | -0.4979 | 0.00896 | -0.06 | -55.5692
-7.5 | -0.4618 | 0.00873 | -0.0559 | -52.8981
-7 | -0.4271 | 0.00851 | -0.0516 | -50.188
-6.5 | -0.3916 | 0.0083 | -0.0473 | -47.1807
-6 | -0.3569 | 0.00809 | -0.0428 | -44.1162
-5.5 | -0.3215 | 0.0079 | -0.0384 | -40.6962
-5 | -0.2882 | 0.00774 | -0.0335 | -37.2351
-4.5 | -0.2567 | 0.00759 | -0.0282 | -33.8208
-4 | -0.2203 | 0.00737 | -0.024 | -29.8915
-3.5 | -0.1848 | 0.0071 | -0.0196 | -26.0282
-3 | -0.1455 | 0.00693 | -0.016 | -20.9957
-2.5 | -0.1029 | 0.00682 | -0.0129 | -15.088
-2 | -0.0593 | 0.00676 | -0.0101 | -8.7722
-1.5 | -0.0142 | 0.00673 | -0.0075 | -2.11
-1 | 0.0311 | 0.00672 | -0.0051 | 4.628
-0.5 | 0.076 | 0.00671 | -0.0025 | 11.3264
0 | 0.1204 | 0.00673 | 0.0002 | 17.89
0.5 | 0.1648 | 0.00673 | 0.0029 | 24.4874
1 | 0.2094 | 0.00672 | 0.0055 | 31.1607
1.5 | 0.2504 | 0.00673 | 0.0089 | 37.2065
2 | 0.2889 | 0.0067 | 0.0129 | 43.1194
2.5 | 0.3275 | 0.00675 | 0.0167 | 48.5185
3 | 0.3696 | 0.0068 | 0.0199 | 54.3529
3.5 | 0.4098 | 0.00691 | 0.0233 | 59.3054
4 | 0.4513 | 0.00699 | 0.0265 | 64.5637
4.5 | 0.49 | 0.00713 | 0.0302 | 68.7237
5 | 0.5301 | 0.0072 | 0.0336 | 73.625
5.5 | 0.5669 | 0.00737 | 0.0375 | 76.9199
6 | 0.6069 | 0.00747 | 0.0408 | 81.245
6.5 | 0.6437 | 0.00768 | 0.0447 | 83.8151
7 | 0.6926 | 0.00783 | 0.0459 | 88.4547
7.5 | 0.7655 | 0.00819 | 0.0418 | 93.4676
8 | 0.8589 | 0.0086 | 0.0333 | 99.8721
8.5 | 0.9305 | 0.00897 | 0.0294 | 103.7347
9 | 0.9911 | 0.00946 | 0.0277 | 104.7674
9.5 | 1.0509 | 0.01001 | 0.0261 | 104.985
10 | 1.1019 | 0.01055 | 0.0263 | 104.4455
10.5 | 1.1572 | 0.01125 | 0.0253 | 102.8622
11 | 1.2089 | 0.012 | 0.0249 | 100.7417
11.5 | 1.2526 | 0.01278 | 0.026 | 98.0125
12 | 1.3076 | 0.01362 | 0.0245 | 96.0059
12.5 | 1.3586 | 0.01461 | 0.0233 | 92.9911
13 | 1.4074 | 0.01574 | 0.0223 | 89.4155
13.5 | 1.4551 | 0.01694 | 0.0213 | 85.8973
14 | 1.4745 | 0.01824 | 0.0254 | 80.8388
14.5 | 1.4856 | 0.01991 | 0.0303 | 74.6158
15 | 1.5023 | 0.02155 | 0.034 | 69.7123
15.5 | 1.5141 | 0.02367 | 0.0376 | 63.967
16 | 1.5247 | 0.02616 | 0.0407 | 58.2836
16.5 | 1.5353 | 0.0289 | 0.0431 | 53.1246
17 | 1.54 | 0.03233 | 0.0453 | 47.6338
17.5 | 1.5471 | 0.03578 | 0.0468 | 43.2392
18 | 1.545 | 0.04025 | 0.048 | 38.3851
18.5 | 1.5448 | 0.04473 | 0.0487 | 34.5361
19 | 1.5337 | 0.05048 | 0.049 | 30.3823
19.5 | 1.5262 | 0.05607 | 0.0489 | 27.2195
20 | 1.5057 | 0.06332 | 0.048 | 23.7792

## 59. Re 3M Mach 0.10 (1)
BIGFOIL.COM POLAR EXPORT
NACA24021
NACA24021 |  |  |  | Cl Max: | 1.92 | at alpha= | 20 | deg
JavaFoil+Calcfoil stall+Eppler ext transition |  |  |  | L/D Max: | 102.107 | at alpha= | 8 | deg
Re: | 3000000 |  |  | Cd Min: | 0.00746 | at alpha= | -3.5 | deg
Mach: | 0.1 |  |  | Cl=0 at alpha= | -1.4922 | deg
|  |  |  | @ Cl=0.1, Cd= | 0.0078673
|  |  |  | @ Cl=0.4, Cd= | 0.0078837
|  |  |  | @ Cl=0.6, Cd= | 0.0087323
alpha (deg) | Cl | Cd | Cm | Cl/Cd
-20 | -1.593 | 0.06203 | 0.008 | -25.688
-19.5 | -1.592 | 0.05592 | 0.008 | -28.476
-19 | -1.589 | 0.05025 | 0.007 | -31.625
-18.5 | -1.583 | 0.04519 | 0.007 | -35.03
-18 | -1.575 | 0.04055 | 0.007 | -38.832
-17.5 | -1.563 | 0.03648 | 0.006 | -42.839
-17 | -1.547 | 0.03299 | 0.006 | -46.892
-16.5 | -1.529 | 0.0299 | 0.005 | -51.138
-16 | -1.508 | 0.02724 | 0.005 | -55.334
-15.5 | -1.483 | 0.02489 | 0.004 | -59.592
-15 | -1.456 | 0.0229 | 0.004 | -63.596
-14.5 | -1.426 | 0.02122 | 0.004 | -67.191
-14 | -1.393 | 0.01972 | 0.003 | -70.616
-13.5 | -1.356 | 0.01846 | 0.003 | -73.464
-13 | -1.317 | 0.01736 | 0.002 | -75.892
-12.5 | -1.275 | 0.0164 | 0.002 | -77.759
-12 | -1.231 | 0.01557 | 0.001 | -79.078
-11.5 | -1.185 | 0.01484 | 0.001 | -79.897
-11 | -1.137 | 0.01418 | 0 | -80.196
-10.5 | -1.087 | 0.01357 | -0.001 | -80.043
-10 | -1.034 | 0.01306 | -0.001 | -79.223
-9.5 | -0.981 | 0.01259 | -0.002 | -77.883
-9 | -0.926 | 0.01217 | -0.002 | -76.044
-8.5 | -0.869 | 0.01181 | -0.003 | -73.56
-8 | -0.811 | 0.0112 | -0.003 | -72.459
-7.5 | -0.753 | 0.01086 | -0.004 | -69.315
-7 | -0.693 | 0.01058 | -0.004 | -65.488
-6.5 | -0.633 | 0.01029 | -0.005 | -61.467
-6 | -0.571 | 0.01001 | -0.005 | -57.076
-5.5 | -0.51 | 0.00979 | -0.006 | -52.078
-5 | -0.447 | 0.00953 | -0.007 | -46.958
-4.5 | -0.385 | 0.00831 | -0.007 | -46.282
-4 | -0.321 | 0.00805 | -0.008 | -39.946
-3.5 | -0.258 | 0.00746 | -0.008 | -34.558
-3 | -0.194 | 0.00777 | -0.009 | -24.987
-2.5 | -0.13 | 0.00778 | -0.009 | -16.718
-2 | -0.066 | 0.00784 | -0.01 | -8.395
-1.5 | -0.001 | 0.00751 | -0.01 | -0.195
-1 | 0.063 | 0.00785 | -0.011 | 8.015
-0.5 | 0.127 | 0.00788 | -0.012 | 16.149
0 | 0.191 | 0.00794 | -0.012 | 24.096
0.5 | 0.255 | 0.00757 | -0.013 | 33.747
1 | 0.319 | 0.00794 | -0.013 | 40.194
1.5 | 0.383 | 0.00797 | -0.014 | 48.023
2 | 0.446 | 0.00765 | -0.014 | 58.328
2.5 | 0.51 | 0.00857 | -0.015 | 59.445
3 | 0.573 | 0.00868 | -0.015 | 65.953
3.5 | 0.635 | 0.0088 | -0.016 | 72.178
4 | 0.698 | 0.00899 | -0.016 | 77.645
4.5 | 0.76 | 0.0094 | -0.017 | 80.793
5 | 0.821 | 0.00959 | -0.017 | 85.608
5.5 | 0.882 | 0.00981 | -0.018 | 89.99
6 | 0.943 | 0.01009 | -0.019 | 93.436
6.5 | 1.003 | 0.01038 | -0.019 | 96.588
7 | 1.062 | 0.01072 | -0.02 | 99.086
7.5 | 1.12 | 0.0111 | -0.02 | 100.866
8 | 1.177 | 0.01153 | -0.021 | 102.107
8.5 | 1.233 | 0.01219 | -0.021 | 101.156
9 | 1.288 | 0.01275 | -0.021 | 101.034
9.5 | 1.341 | 0.01336 | -0.022 | 100.373
10 | 1.393 | 0.0141 | -0.022 | 98.774
10.5 | 1.443 | 0.0149 | -0.023 | 96.843
11 | 1.49 | 0.01583 | -0.023 | 94.135
11.5 | 1.536 | 0.01693 | -0.024 | 90.727
12 | 1.579 | 0.01819 | -0.024 | 86.822
12.5 | 1.62 | 0.01965 | -0.024 | 82.415
13 | 1.658 | 0.02134 | -0.025 | 77.669
13.5 | 1.693 | 0.02326 | -0.025 | 72.76
14 | 1.725 | 0.02548 | -0.025 | 67.694
14.5 | 1.755 | 0.02796 | -0.025 | 62.786
15 | 1.782 | 0.03076 | -0.026 | 57.943
15.5 | 1.807 | 0.03384 | -0.026 | 53.389
16 | 1.829 | 0.03747 | -0.026 | 48.814
16.5 | 1.849 | 0.04112 | -0.026 | 44.978
17 | 1.866 | 0.04513 | -0.027 | 41.358
17.5 | 1.881 | 0.04938 | -0.027 | 38.095
18 | 1.893 | 0.0539 | -0.027 | 35.124
18.5 | 1.903 | 0.05871 | -0.027 | 32.42
19 | 1.912 | 0.06373 | -0.027 | 29.996
19.5 | 1.918 | 0.06909 | -0.027 | 27.756
20 | 1.92 | 0.07466 | -0.028 | 25.717

## 60. Re 3M Mach 0.10 (2)
BIGFOIL.COM POLAR EXPORT
NACA24021
NACA24021 |  |  |  | Cl Max: | 1.5372 | at alpha= | 17.5 | deg
XFOIL ncrit=9 |  |  |  | L/D Max: | 104.065 | at alpha= | 9 | deg
Re: | 3000000 |  |  | Cd Min: | 0.06776 | at alpha= | 20 | deg
Mach: | 0.1 |  |  | Cl=0 at alpha= | -1.3381 | deg
|  |  |  | @ Cl=0.1, Cd= | 0.0067454
|  |  |  | @ Cl=0.4, Cd= | 0.0069157
|  |  |  | @ Cl=0.6, Cd= | 0.0074997
alpha (deg) | Cl | Cd | Cm | Cl/Cd
-12 | -0.9469 | 0.01253 | -0.0569 | -75.5706
-11.5 | -0.8865 | 0.01179 | -0.0587 | -75.1908
-11 | -0.8198 | 0.0112 | -0.0616 | -73.1964
-10.5 | -0.7425 | 0.01066 | -0.0667 | -69.6529
-9.5 | -0.606 | 0.0098 | -0.0729 | -61.8367
-9 | -0.5693 | 0.00952 | -0.0693 | -59.8004
-8.5 | -0.5322 | 0.00926 | -0.0655 | -57.473
-8 | -0.4975 | 0.00903 | -0.0612 | -55.0941
-7.5 | -0.4612 | 0.0088 | -0.0572 | -52.4091
-7 | -0.4267 | 0.00858 | -0.0527 | -49.7319
-6.5 | -0.3905 | 0.00835 | -0.0485 | -46.7665
-6 | -0.3557 | 0.00814 | -0.0439 | -43.6978
-5.5 | -0.3208 | 0.00794 | -0.0393 | -40.403
-5 | -0.2863 | 0.00778 | -0.0346 | -36.7995
-4.5 | -0.2563 | 0.00763 | -0.0289 | -33.5911
-4 | -0.2205 | 0.00741 | -0.0245 | -29.7571
-3.5 | -0.1849 | 0.00714 | -0.02 | -25.8964
-3 | -0.146 | 0.00696 | -0.0162 | -20.977
-2.5 | -0.1033 | 0.00685 | -0.0131 | -15.0803
-2 | -0.0599 | 0.00679 | -0.0101 | -8.8218
-1.5 | -0.0148 | 0.00676 | -0.0075 | -2.1893
-1 | 0.0309 | 0.00675 | -0.005 | 4.5778
-0.5 | 0.076 | 0.00674 | -0.0023 | 11.276
0 | 0.1206 | 0.00675 | 0.0004 | 17.8667
0.5 | 0.1646 | 0.00676 | 0.0032 | 24.3491
1 | 0.2092 | 0.00674 | 0.006 | 31.0386
1.5 | 0.25 | 0.00675 | 0.0095 | 37.037
2 | 0.2876 | 0.00672 | 0.0137 | 42.7976
2.5 | 0.3273 | 0.00677 | 0.0174 | 48.3456
3 | 0.3694 | 0.00684 | 0.0206 | 54.0058
3.5 | 0.4098 | 0.00694 | 0.0241 | 59.049
4 | 0.4513 | 0.00702 | 0.0274 | 64.2877
4.5 | 0.4912 | 0.00717 | 0.0309 | 68.5077
5 | 0.5306 | 0.00725 | 0.0345 | 73.1862
5.5 | 0.5678 | 0.00742 | 0.0385 | 76.5229
6 | 0.6082 | 0.00752 | 0.0418 | 80.8777
6.5 | 0.6453 | 0.00774 | 0.0456 | 83.3721
7 | 0.6955 | 0.0079 | 0.0467 | 88.038
7.5 | 0.7707 | 0.00825 | 0.0423 | 93.4182
8 | 0.8633 | 0.0087 | 0.034 | 99.2299
8.5 | 0.9349 | 0.00907 | 0.0303 | 103.0761
9 | 0.9959 | 0.00957 | 0.0287 | 104.0648
9.5 | 1.0542 | 0.01016 | 0.0275 | 103.7598
10 | 1.1065 | 0.01071 | 0.0275 | 103.3147
10.5 | 1.1624 | 0.01142 | 0.0265 | 101.7863
11 | 1.2129 | 0.01223 | 0.0264 | 99.1742
11.5 | 1.258 | 0.01304 | 0.0273 | 96.4724
12 | 1.3129 | 0.01393 | 0.0258 | 94.2498
12.5 | 1.3643 | 0.01495 | 0.0247 | 91.2575
13 | 1.413 | 0.01615 | 0.0238 | 87.4923
13.5 | 1.4591 | 0.01751 | 0.023 | 83.3295
14 | 1.4743 | 0.01884 | 0.0279 | 78.2537
14.5 | 1.4858 | 0.0206 | 0.0326 | 72.1262
15 | 1.4995 | 0.02252 | 0.0365 | 66.5853
15.5 | 1.5122 | 0.02473 | 0.0399 | 61.1484
16 | 1.5205 | 0.02751 | 0.0429 | 55.2708
16.5 | 1.5297 | 0.03051 | 0.0452 | 50.1377
17 | 1.5354 | 0.03399 | 0.0471 | 45.1721
17.5 | 1.5372 | 0.03805 | 0.0485 | 40.3995
18 | 1.5359 | 0.04258 | 0.0495 | 36.0709
18.5 | 1.5299 | 0.04776 | 0.0501 | 32.0331
19 | 1.5182 | 0.05371 | 0.0501 | 28.2666
19.5 | 1.5061 | 0.05994 | 0.0497 | 25.1268
20 | 1.4815 | 0.06776 | 0.0485 | 21.8639

## 61. Re 3M Mach 0.25 (1)
BIGFOIL.COM POLAR EXPORT
NACA24021
NACA24021 |  |  |  | Cl Max: | 1.814 | at alpha= | 17.5 | deg
JavaFoil+Calcfoil stall+Eppler ext transition |  |  |  | L/D Max: | 98.546 | at alpha= | 8 | deg
Re: | 3000000 |  |  | Cd Min: | 0.00742 | at alpha= | 1 | deg
Mach: | 0.25 |  |  | Cl=0 at alpha= | -1.4851 | deg
|  |  |  | @ Cl=0.1, Cd= | 0.00769
|  |  |  | @ Cl=0.4, Cd= | 0.0075914
|  |  |  | @ Cl=0.6, Cd= | 0.0089563
alpha (deg) | Cl | Cd | Cm | Cl/Cd
-20 | -1.407 | 0.09011 | 0.008 | -15.619
-19.5 | -1.428 | 0.08008 | 0.007 | -17.83
-19 | -1.445 | 0.07088 | 0.007 | -20.384
-18.5 | -1.458 | 0.06278 | 0.007 | -23.224
-18 | -1.468 | 0.05526 | 0.006 | -26.562
-17.5 | -1.472 | 0.04886 | 0.006 | -30.121
-17 | -1.472 | 0.04299 | 0.006 | -34.241
-16.5 | -1.468 | 0.0381 | 0.005 | -38.525
-16 | -1.459 | 0.03394 | 0.005 | -42.999
-15.5 | -1.447 | 0.03036 | 0.004 | -47.652
-15 | -1.43 | 0.02733 | 0.004 | -52.312
-14.5 | -1.409 | 0.02479 | 0.004 | -56.818
-14 | -1.383 | 0.02267 | 0.003 | -61.009
-13.5 | -1.353 | 0.02091 | 0.003 | -64.72
-13 | -1.32 | 0.01936 | 0.002 | -68.178
-12.5 | -1.283 | 0.01806 | 0.002 | -71.027
-12 | -1.242 | 0.01698 | 0.001 | -73.153
-11.5 | -1.199 | 0.01603 | 0.001 | -74.78
-11 | -1.153 | 0.01522 | 0 | -75.759
-10.5 | -1.104 | 0.01451 | -0.001 | -76.086
-10 | -1.053 | 0.01386 | -0.001 | -75.963
-9.5 | -0.999 | 0.0133 | -0.002 | -75.174
-9 | -0.945 | 0.01257 | -0.002 | -75.148
-8.5 | -0.888 | 0.0121 | -0.003 | -73.346
-8 | -0.83 | 0.01169 | -0.003 | -70.995
-7.5 | -0.77 | 0.0113 | -0.004 | -68.161
-7 | -0.71 | 0.01096 | -0.004 | -64.765
-6.5 | -0.648 | 0.01066 | -0.005 | -60.782
-6 | -0.586 | 0.01035 | -0.006 | -56.589
-5.5 | -0.523 | 0.01007 | -0.006 | -51.907
-5 | -0.459 | 0.00983 | -0.007 | -46.684
-4.5 | -0.395 | 0.00922 | -0.007 | -42.804
-4 | -0.33 | 0.00793 | -0.008 | -41.613
-3.5 | -0.265 | 0.00767 | -0.008 | -34.524
-3 | -0.199 | 0.0076 | -0.009 | -26.225
-2.5 | -0.134 | 0.0076 | -0.01 | -17.567
-2 | -0.068 | 0.00763 | -0.01 | -8.862
-1.5 | -0.002 | 0.00767 | -0.011 | -0.197
-1 | 0.065 | 0.00769 | -0.011 | 8.405
-0.5 | 0.131 | 0.00769 | -0.012 | 16.999
0 | 0.196 | 0.0077 | -0.012 | 25.51
0.5 | 0.262 | 0.00773 | -0.013 | 33.919
1 | 0.328 | 0.00742 | -0.014 | 44.182
1.5 | 0.393 | 0.00746 | -0.014 | 52.713
2 | 0.458 | 0.00868 | -0.015 | 52.806
2.5 | 0.523 | 0.00881 | -0.015 | 59.371
3 | 0.588 | 0.00893 | -0.016 | 65.825
3.5 | 0.652 | 0.00907 | -0.016 | 71.858
4 | 0.716 | 0.00927 | -0.017 | 77.182
4.5 | 0.779 | 0.00947 | -0.017 | 82.289
5 | 0.842 | 0.0097 | -0.018 | 86.762
5.5 | 0.904 | 0.01022 | -0.018 | 88.516
6 | 0.966 | 0.01051 | -0.019 | 91.883
6.5 | 1.027 | 0.01087 | -0.02 | 94.439
7 | 1.087 | 0.01125 | -0.02 | 96.548
7.5 | 1.145 | 0.0117 | -0.021 | 97.896
8 | 1.203 | 0.01221 | -0.021 | 98.546
8.5 | 1.259 | 0.0128 | -0.021 | 98.394
9 | 1.314 | 0.01347 | -0.022 | 97.553
9.5 | 1.366 | 0.0144 | -0.022 | 94.883
10 | 1.417 | 0.01528 | -0.023 | 92.745
10.5 | 1.465 | 0.01634 | -0.023 | 89.694
11 | 1.511 | 0.01754 | -0.024 | 86.141
11.5 | 1.554 | 0.01893 | -0.024 | 82.068
12 | 1.594 | 0.02059 | -0.024 | 77.388
12.5 | 1.63 | 0.02253 | -0.025 | 72.36
13 | 1.664 | 0.0248 | -0.025 | 67.077
13.5 | 1.693 | 0.0274 | -0.025 | 61.809
14 | 1.72 | 0.03033 | -0.025 | 56.722
14.5 | 1.744 | 0.03364 | -0.026 | 51.84
15 | 1.764 | 0.03731 | -0.026 | 47.273
15.5 | 1.781 | 0.04138 | -0.026 | 43.03
16 | 1.794 | 0.04579 | -0.026 | 39.183
16.5 | 1.805 | 0.05057 | -0.026 | 35.695
17 | 1.811 | 0.05574 | -0.027 | 32.494
17.5 | 1.814 | 0.06121 | -0.027 | 29.634
18 | 1.813 | 0.0671 | -0.027 | 27.025
18.5 | 1.809 | 0.07321 | -0.027 | 24.714
19 | 1.802 | 0.07985 | -0.027 | 22.568
19.5 | 1.791 | 0.08678 | -0.027 | 20.642
20 | 1.775 | 0.09405 | -0.027 | 18.873

## 62. Re 3M Mach 0.25 (2)
BIGFOIL.COM POLAR EXPORT
NACA24021
NACA24021 |  |  |  | Cl Max: | 1.4924 | at alpha= | 16 | deg
XFOIL ncrit=9 |  |  |  | L/D Max: | 99.3574 | at alpha= | 9 | deg
Re: | 3000000 |  |  | Cd Min: | 0.09205 | at alpha= | 20 | deg
Mach: | 0.25 |  |  | Cl=0 at alpha= | -1.3153 | deg
|  |  |  | @ Cl=0.1, Cd= | 0.00689
|  |  |  | @ Cl=0.4, Cd= | 0.0071074
|  |  |  | @ Cl=0.6, Cd= | 0.0077942
alpha (deg) | Cl | Cd | Cm | Cl/Cd
-20 | -1.3491 | 0.06087 | -0.0768 | -22.1636
-19.5 | -1.3576 | 0.05463 | -0.0775 | -24.8508
-19 | -1.3595 | 0.04931 | -0.0776 | -27.5705
-18.5 | -1.3571 | 0.04455 | -0.0771 | -30.4624
-18 | -1.3506 | 0.04041 | -0.0761 | -33.4224
-17.5 | -1.3482 | 0.03619 | -0.0744 | -37.2534
-17 | -1.3411 | 0.03268 | -0.0721 | -41.0373
-16.5 | -1.3308 | 0.02962 | -0.0693 | -44.9291
-16 | -1.3171 | 0.02712 | -0.0659 | -48.5656
-15.5 | -1.2966 | 0.02472 | -0.0634 | -52.4515
-15 | -1.2531 | 0.02242 | -0.0644 | -55.8921
-14.5 | -1.204 | 0.02061 | -0.0655 | -58.4182
-14 | -1.1553 | 0.01883 | -0.0664 | -61.3542
-13.5 | -1.1066 | 0.01739 | -0.0666 | -63.6343
-13 | -1.0617 | 0.01604 | -0.0657 | -66.1908
-12.5 | -1.0092 | 0.01482 | -0.0659 | -68.0972
-12 | -0.9602 | 0.01379 | -0.0652 | -69.6302
-11.5 | -0.8993 | 0.01285 | -0.0665 | -69.9844
-11 | -0.8342 | 0.01204 | -0.0686 | -69.2857
-10.5 | -0.7645 | 0.01141 | -0.0714 | -67.0026
-10 | -0.6714 | 0.0108 | -0.0789 | -62.1667
-9.5 | -0.6129 | 0.01038 | -0.0793 | -59.0462
-9 | -0.5718 | 0.01 | -0.0762 | -57.18
-8.5 | -0.5338 | 0.00968 | -0.0722 | -55.1446
-8 | -0.4971 | 0.00938 | -0.0678 | -52.9957
-7.5 | -0.4607 | 0.00912 | -0.0633 | -50.5154
-7 | -0.4237 | 0.00885 | -0.0589 | -47.8757
-6.5 | -0.3875 | 0.00861 | -0.0542 | -45.0058
-5.5 | -0.3149 | 0.0082 | -0.0447 | -38.4024
-5 | -0.28 | 0.00796 | -0.0396 | -35.1759
-4.5 | -0.2458 | 0.00779 | -0.0343 | -31.5533
-4 | -0.2169 | 0.00761 | -0.0279 | -28.502
-3.5 | -0.1833 | 0.00733 | -0.0226 | -25.0068
-3 | -0.1455 | 0.00713 | -0.018 | -20.4067
-2.5 | -0.1043 | 0.007 | -0.0142 | -14.9
-2 | -0.0609 | 0.00693 | -0.0107 | -8.7879
-1.5 | -0.0167 | 0.00689 | -0.0074 | -2.4238
-1 | 0.0285 | 0.00689 | -0.0043 | 4.1364
-0.5 | 0.0739 | 0.00689 | -0.0013 | 10.7257
0 | 0.12 | 0.00689 | 0.0016 | 17.4165
0.5 | 0.1649 | 0.0069 | 0.0048 | 23.8986
1 | 0.2058 | 0.00689 | 0.0088 | 29.8694
1.5 | 0.2432 | 0.00684 | 0.0135 | 35.5556
2 | 0.2833 | 0.0069 | 0.0176 | 41.058
2.5 | 0.3274 | 0.00695 | 0.0209 | 47.1079
3 | 0.3675 | 0.00707 | 0.025 | 51.9802
3.5 | 0.4109 | 0.00712 | 0.0284 | 57.7107
4 | 0.4519 | 0.00727 | 0.0321 | 62.1596
4.5 | 0.4938 | 0.00737 | 0.0358 | 67.0014
5 | 0.5343 | 0.00755 | 0.0396 | 70.7682
5.5 | 0.5743 | 0.00766 | 0.0435 | 74.9739
6 | 0.6145 | 0.00787 | 0.0472 | 78.0813
6.5 | 0.6574 | 0.00804 | 0.0504 | 81.7662
7 | 0.7115 | 0.00835 | 0.0511 | 85.2096
7.5 | 0.8024 | 0.00873 | 0.0441 | 91.9129
8 | 0.8869 | 0.00917 | 0.0384 | 96.7176
8.5 | 0.9565 | 0.00972 | 0.0357 | 98.4053
9 | 1.0204 | 0.01027 | 0.0342 | 99.3574
9.5 | 1.0702 | 0.01092 | 0.0354 | 98.0037
10 | 1.1304 | 0.01176 | 0.0341 | 96.1224
10.5 | 1.1862 | 0.01264 | 0.0337 | 93.8449
11 | 1.2335 | 0.01358 | 0.0348 | 90.8321
11.5 | 1.2857 | 0.01469 | 0.0344 | 87.5221
12 | 1.3383 | 0.01598 | 0.0335 | 83.7484
12.5 | 1.3873 | 0.01748 | 0.0329 | 79.365
13 | 1.4353 | 0.01915 | 0.0321 | 74.9504
13.5 | 1.4554 | 0.0209 | 0.036 | 69.6364
14 | 1.4649 | 0.02314 | 0.0407 | 63.306
14.5 | 1.4757 | 0.02566 | 0.0446 | 57.5097
15 | 1.4845 | 0.02856 | 0.0479 | 51.9783
15.5 | 1.4865 | 0.03229 | 0.0507 | 46.0359
16 | 1.4924 | 0.03605 | 0.0527 | 41.3981
16.5 | 1.4881 | 0.04089 | 0.0543 | 36.3928
17 | 1.4821 | 0.04612 | 0.0552 | 32.1357
17.5 | 1.4691 | 0.05227 | 0.0555 | 28.106
18 | 1.4511 | 0.0591 | 0.0552 | 24.5533
18.5 | 1.4308 | 0.06637 | 0.0545 | 21.5579
19 | 1.405 | 0.07451 | 0.053 | 18.8565
19.5 | 1.3705 | 0.08383 | 0.0508 | 16.3486
20 | 1.3488 | 0.09205 | 0.0484 | 14.6529

## 63. Re 3M Mach 0.50 (1)
BIGFOIL.COM POLAR EXPORT
NACA24021
NACA24021 |  |  |  | Cl Max: | 1.491 | at alpha= | 11 | deg
JavaFoil+Calcfoil stall+Eppler ext transition |  |  |  | L/D Max: | 83.519 | at alpha= | 6.5 | deg
Re: | 3000000 |  |  | Cd Min: | 0.0069 | at alpha= | -2 | deg
Mach: | 0.5 |  |  | Cl=0 at alpha= | -1.4865 | deg
|  |  |  | @ Cl=0.1, Cd= | 0.0080665
|  |  |  | @ Cl=0.4, Cd= | 0.008824
|  |  |  | @ Cl=0.6, Cd= | 0.0096504
alpha (deg) | Cl | Cd | Cm | Cl/Cd
-16 | -0.834 | 0.13299 | 0.003 | -6.272
-15.5 | -0.805 | 0.1293 | 0.003 | -6.225
-15 | -0.776 | 0.1253 | 0.003 | -6.191
-14.5 | -0.748 | 0.1163 | 0.002 | -6.436
-14 | -0.719 | 0.10324 | 0.002 | -6.964
-13.5 | -0.691 | 0.1002 | 0.002 | -6.897
-13 | -0.669 | 0.09239 | 0.001 | -7.241
-12.5 | -0.645 | 0.08934 | 0.001 | -7.219
-12 | -0.988 | 0.04256 | 0.001 | -23.209
-11.5 | -1.081 | 0.03068 | 0.001 | -35.246
-11 | -1.108 | 0.02512 | 0 | -44.087
-10.5 | -1.102 | 0.02185 | -0.001 | -50.435
-10 | -1.079 | 0.01955 | -0.001 | -55.208
-9.5 | -1.045 | 0.01783 | -0.002 | -58.577
-9 | -1.002 | 0.01647 | -0.002 | -60.833
-8.5 | -0.952 | 0.01517 | -0.003 | -62.77
-8 | -0.897 | 0.01424 | -0.004 | -62.975
-7.5 | -0.838 | 0.01348 | -0.004 | -62.181
-7 | -0.776 | 0.01282 | -0.005 | -60.586
-6.5 | -0.712 | 0.01222 | -0.006 | -58.282
-6 | -0.646 | 0.0117 | -0.006 | -55.196
-5.5 | -0.577 | 0.01099 | -0.007 | -52.536
-5 | -0.508 | 0.01058 | -0.007 | -48.04
-4.5 | -0.438 | 0.01019 | -0.008 | -42.96
-4 | -0.366 | 0.00979 | -0.009 | -37.442
-3.5 | -0.294 | 0.00902 | -0.009 | -32.633
-3 | -0.222 | 0.00812 | -0.01 | -27.34
-2.5 | -0.149 | 0.00799 | -0.011 | -18.626
-2 | -0.075 | 0.0069 | -0.011 | -10.918
-1.5 | -0.002 | 0.00722 | -0.012 | -0.233
-1 | 0.072 | 0.00804 | -0.013 | 8.954
-0.5 | 0.146 | 0.00811 | -0.013 | 17.958
0 | 0.219 | 0.00822 | -0.014 | 26.62
0.5 | 0.292 | 0.00862 | -0.014 | 33.844
1 | 0.364 | 0.00875 | -0.015 | 41.639
1.5 | 0.437 | 0.0089 | -0.016 | 49.092
2 | 0.509 | 0.00908 | -0.016 | 56.046
2.5 | 0.58 | 0.00958 | -0.017 | 60.598
3 | 0.651 | 0.00983 | -0.018 | 66.288
3.5 | 0.722 | 0.01011 | -0.018 | 71.418
4 | 0.791 | 0.01046 | -0.019 | 75.656
4.5 | 0.86 | 0.01086 | -0.019 | 79.177
5 | 0.927 | 0.01153 | -0.02 | 80.407
5.5 | 0.994 | 0.01208 | -0.02 | 82.25
6 | 1.058 | 0.01268 | -0.021 | 83.476
6.5 | 1.121 | 0.01342 | -0.022 | 83.519
7 | 1.181 | 0.01427 | -0.022 | 82.801
7.5 | 1.239 | 0.01531 | -0.023 | 80.943
8 | 1.293 | 0.01656 | -0.023 | 78.102
8.5 | 1.343 | 0.01812 | -0.023 | 74.127
9 | 1.387 | 0.02019 | -0.024 | 68.722
9.5 | 1.426 | 0.02261 | -0.024 | 63.064
10 | 1.457 | 0.02567 | -0.025 | 56.76
10.5 | 1.479 | 0.02957 | -0.025 | 50.018
11 | 1.491 | 0.0345 | -0.025 | 43.211
11.5 | 1.489 | 0.04071 | -0.025 | 36.565
12 | 1.468 | 0.04846 | -0.025 | 30.286
12.5 | 1.415 | 0.05859 | -0.025 | 24.154
13 | 1.292 | 0.07327 | -0.024 | 17.633
13.5 | 0.915 | 0.0984 | -0.023 | 9.3
14 | 0.94 | 0.10405 | -0.024 | 9.036
14.5 | 0.921 | 0.12258 | -0.017 | 7.516
15 | 0.956 | 0.12995 | -0.019 | 7.355
15.5 | 0.983 | 0.13519 | -0.019 | 7.272
16 | 1.012 | 0.13829 | -0.02 | 7.317

## 64. Re 3M Mach 0.50 (2)
BIGFOIL.COM POLAR EXPORT
NACA24021
NACA24021 |  |  |  | Cl Max: | 1.3559 | at alpha= | 12 | deg
XFOIL ncrit=9 |  |  |  | L/D Max: | 75.1446 | at alpha= | 7.5 | deg
Re: | 3000000 |  |  | Cd Min: | 0.1487 | at alpha= | -19.5 | deg
Mach: | 0.5 |  |  | Cl=0 at alpha= | -1.2005 | deg
|  |  |  | @ Cl=0.1, Cd= | 0.0074718
|  |  |  | @ Cl=0.4, Cd= | 0.0081265
|  |  |  | @ Cl=0.6, Cd= | 0.0092985
alpha (deg) | Cl | Cd | Cm | Cl/Cd
-19.5 | -0.8018 | 0.1487 | -0.0503 | -5.3921
-19 | -0.8241 | 0.13796 | -0.0565 | -5.9735
-18.5 | -0.8512 | 0.12711 | -0.0626 | -6.6966
-18 | -0.8846 | 0.116 | -0.0686 | -7.6259
-17.5 | -0.925 | 0.10466 | -0.0744 | -8.8381
-17 | -0.9626 | 0.09411 | -0.0792 | -10.2285
-16.5 | -0.9977 | 0.08419 | -0.0831 | -11.8506
-16 | -1.0299 | 0.07498 | -0.086 | -13.7357
-15.5 | -1.0602 | 0.0664 | -0.0878 | -15.9669
-15 | -1.0857 | 0.05853 | -0.0888 | -18.5495
-14.5 | -1.0938 | 0.05001 | -0.0931 | -21.8716
-14 | -1.0849 | 0.04303 | -0.0963 | -25.2126
-13.5 | -1.0643 | 0.03708 | -0.0988 | -28.7028
-13 | -1.034 | 0.03202 | -0.1006 | -32.2923
-12.5 | -1.0095 | 0.02774 | -0.0996 | -36.3915
-12 | -0.9657 | 0.02423 | -0.0999 | -39.8556
-11.5 | -0.9235 | 0.02124 | -0.0988 | -43.4793
-11 | -0.8543 | 0.01873 | -0.1011 | -45.6113
-10.5 | -0.7914 | 0.01681 | -0.1016 | -47.0791
-10 | -0.7346 | 0.01537 | -0.1005 | -47.7944
-9 | -0.5875 | 0.01311 | -0.1035 | -44.8131
-8.5 | -0.5362 | 0.01226 | -0.1005 | -43.7357
-8 | -0.4909 | 0.01157 | -0.0962 | -42.4287
-7.5 | -0.4494 | 0.01099 | -0.091 | -40.8917
-7 | -0.4086 | 0.01048 | -0.0854 | -38.9885
-6.5 | -0.3689 | 0.01005 | -0.0795 | -36.7065
-6 | -0.3304 | 0.00972 | -0.0733 | -33.9918
-5.5 | -0.2909 | 0.00939 | -0.0672 | -30.9798
-5 | -0.2533 | 0.00908 | -0.0606 | -27.8965
-4.5 | -0.2163 | 0.0088 | -0.054 | -24.5795
-4 | -0.182 | 0.0085 | -0.0468 | -21.4118
-3.5 | -0.1509 | 0.00821 | -0.0389 | -18.38
-3 | -0.1254 | 0.0079 | -0.0299 | -15.8734
-2.5 | -0.1024 | 0.00773 | -0.0203 | -13.2471
-2 | -0.0667 | 0.00761 | -0.0132 | -8.7648
-1.5 | -0.026 | 0.00755 | -0.007 | -3.4437
-1 | 0.0174 | 0.0075 | -0.0014 | 2.32
-0.5 | 0.0522 | 0.00746 | 0.006 | 6.9973
0 | 0.0918 | 0.00747 | 0.0124 | 12.2892
0.5 | 0.1369 | 0.00748 | 0.0176 | 18.3021
1 | 0.1789 | 0.00757 | 0.0234 | 23.6328
1.5 | 0.2252 | 0.00759 | 0.0284 | 29.6706
2 | 0.2687 | 0.00772 | 0.0338 | 34.8057
2.5 | 0.3181 | 0.00782 | 0.0381 | 40.6777
3 | 0.3622 | 0.00802 | 0.0433 | 45.1621
3.5 | 0.4119 | 0.00816 | 0.0475 | 50.4779
4 | 0.4564 | 0.00844 | 0.0525 | 54.0758
4.5 | 0.5059 | 0.00864 | 0.0567 | 58.5532
5 | 0.5506 | 0.009 | 0.0615 | 61.1778
5.5 | 0.6019 | 0.00931 | 0.0652 | 64.6509
6 | 0.6551 | 0.00977 | 0.0682 | 67.0522
6.5 | 0.7217 | 0.01025 | 0.0688 | 70.4098
7 | 0.8127 | 0.01092 | 0.0645 | 74.4231
7.5 | 0.8837 | 0.01176 | 0.0639 | 75.1446
9 | 1.086 | 0.01559 | 0.063 | 69.66
9.5 | 1.1461 | 0.01749 | 0.063 | 65.5289
10 | 1.2 | 0.01966 | 0.0636 | 61.0376
10.5 | 1.2436 | 0.02235 | 0.0648 | 55.6421
11 | 1.2894 | 0.02563 | 0.0642 | 50.3082
11.5 | 1.3255 | 0.02969 | 0.0633 | 44.6447
12 | 1.3559 | 0.03437 | 0.0621 | 39.4501
12.5 | 1.3532 | 0.03947 | 0.0645 | 34.2843
13 | 1.3307 | 0.04568 | 0.067 | 29.1309
13.5 | 1.3114 | 0.05207 | 0.0687 | 25.1853
14 | 1.2773 | 0.05985 | 0.0691 | 21.3417
14.5 | 1.246 | 0.06779 | 0.0688 | 18.3803
15 | 1.2059 | 0.07682 | 0.0673 | 15.6977
15.5 | 1.1768 | 0.08528 | 0.0656 | 13.7992
16 | 1.1415 | 0.09469 | 0.0628 | 12.0551
16.5 | 1.1171 | 0.10342 | 0.06 | 10.8016
17 | 1.0965 | 0.11206 | 0.0569 | 9.7849

## 65. Re 4M Mach 0.00 (1)
BIGFOIL.COM POLAR EXPORT
NACA24021
NACA24021 |  |  |  | Cl Max: | 1.944 | at alpha= | 20 | deg
JavaFoil+Calcfoil stall+Eppler ext transition |  |  |  | L/D Max: | 105.033 | at alpha= | 9 | deg
Re: | 4000000 |  |  | Cd Min: | 0.00744 | at alpha= | 2.5 | deg
Mach: | 0 |  |  | Cl=0 at alpha= | -1.4922 | deg
|  |  |  | @ Cl=0.1, Cd= | 0.0076
|  |  |  | @ Cl=0.4, Cd= | 0.0077321
|  |  |  | @ Cl=0.6, Cd= | 0.0080062
alpha (deg) | Cl | Cd | Cm | Cl/Cd
-20 | -1.625 | 0.05406 | 0.008 | -30.06
-19.5 | -1.621 | 0.04881 | 0.008 | -33.211
-19 | -1.615 | 0.04396 | 0.007 | -36.739
-18.5 | -1.606 | 0.03974 | 0.007 | -40.412
-18 | -1.595 | 0.03577 | 0.007 | -44.598
-17.5 | -1.58 | 0.03239 | 0.006 | -48.8
-17 | -1.563 | 0.02936 | 0.006 | -53.232
-16.5 | -1.542 | 0.02674 | 0.005 | -57.678
-16 | -1.519 | 0.02449 | 0.005 | -62.026
-15.5 | -1.492 | 0.02256 | 0.004 | -66.151
-15 | -1.463 | 0.02086 | 0.004 | -70.144
-14.5 | -1.432 | 0.01943 | 0.004 | -73.67
-14 | -1.397 | 0.01818 | 0.003 | -76.839
-13.5 | -1.359 | 0.0171 | 0.003 | -79.471
-13 | -1.319 | 0.01616 | 0.002 | -81.589
-12.5 | -1.276 | 0.01533 | 0.002 | -83.241
-12 | -1.231 | 0.01462 | 0.001 | -84.207
-11.5 | -1.184 | 0.01396 | 0.001 | -84.838
-11 | -1.136 | 0.01337 | 0 | -84.952
-10.5 | -1.085 | 0.01287 | -0.001 | -84.281
-10 | -1.032 | 0.01241 | -0.001 | -83.158
-9.5 | -0.978 | 0.012 | -0.002 | -81.539
-9 | -0.923 | 0.01164 | -0.002 | -79.264
-8.5 | -0.866 | 0.01131 | -0.003 | -76.621
-8 | -0.809 | 0.01099 | -0.003 | -73.567
-7.5 | -0.75 | 0.01071 | -0.004 | -69.994
-7 | -0.69 | 0.01018 | -0.004 | -67.843
-6.5 | -0.63 | 0.00992 | -0.005 | -63.524
-6 | -0.569 | 0.00968 | -0.005 | -58.76
-5.5 | -0.507 | 0.00949 | -0.006 | -53.471
-5 | -0.445 | 0.00926 | -0.006 | -48.088
-4.5 | -0.383 | 0.00815 | -0.007 | -46.957
-4 | -0.32 | 0.0084 | -0.008 | -38.094
-3.5 | -0.257 | 0.00809 | -0.008 | -31.727
-3 | -0.193 | 0.00764 | -0.009 | -25.273
-2.5 | -0.129 | 0.00761 | -0.009 | -17.014
-2 | -0.066 | 0.00796 | -0.01 | -8.235
-1.5 | -0.001 | 0.00796 | -0.01 | -0.184
-1 | 0.063 | 0.0076 | -0.011 | 8.241
-0.5 | 0.127 | 0.0076 | -0.011 | 16.665
0 | 0.19 | 0.00765 | -0.012 | 24.878
0.5 | 0.254 | 0.00805 | -0.013 | 31.584
1 | 0.318 | 0.00769 | -0.013 | 41.327
1.5 | 0.381 | 0.00772 | -0.014 | 49.388
2 | 0.444 | 0.00776 | -0.014 | 57.277
2.5 | 0.507 | 0.00744 | -0.015 | 68.169
3 | 0.57 | 0.00753 | -0.015 | 75.726
3.5 | 0.633 | 0.00853 | -0.016 | 74.135
4 | 0.695 | 0.00896 | -0.016 | 77.519
4.5 | 0.757 | 0.00911 | -0.017 | 83.046
5 | 0.818 | 0.00929 | -0.017 | 88.08
5.5 | 0.879 | 0.0095 | -0.018 | 92.553
6 | 0.939 | 0.00976 | -0.018 | 96.279
6.5 | 0.999 | 0.01003 | -0.019 | 99.631
7 | 1.058 | 0.01034 | -0.019 | 102.345
7.5 | 1.116 | 0.01066 | -0.02 | 104.683
8 | 1.173 | 0.0113 | -0.02 | 103.864
8.5 | 1.23 | 0.01173 | -0.021 | 104.825
9 | 1.285 | 0.01223 | -0.021 | 105.033
9.5 | 1.338 | 0.01281 | -0.022 | 104.446
10 | 1.39 | 0.01346 | -0.022 | 103.279
10.5 | 1.44 | 0.01419 | -0.023 | 101.464
11 | 1.488 | 0.01505 | -0.023 | 98.869
11.5 | 1.534 | 0.01604 | -0.024 | 95.657
12 | 1.578 | 0.01717 | -0.024 | 91.894
12.5 | 1.62 | 0.01848 | -0.024 | 87.639
13 | 1.659 | 0.01998 | -0.025 | 83.03
13.5 | 1.695 | 0.02183 | -0.025 | 77.634
14 | 1.729 | 0.02365 | -0.025 | 73.08
14.5 | 1.76 | 0.02595 | -0.025 | 67.817
15 | 1.789 | 0.02861 | -0.026 | 62.52
15.5 | 1.815 | 0.03139 | -0.026 | 57.807
16 | 1.838 | 0.03443 | -0.026 | 53.388
16.5 | 1.86 | 0.03774 | -0.026 | 49.29
17 | 1.879 | 0.04128 | -0.027 | 45.516
17.5 | 1.895 | 0.04512 | -0.027 | 42.006
18 | 1.909 | 0.04931 | -0.027 | 38.717
18.5 | 1.921 | 0.05367 | -0.027 | 35.803
19 | 1.931 | 0.05834 | -0.027 | 33.107
19.5 | 1.939 | 0.06324 | -0.028 | 30.67
20 | 1.944 | 0.06839 | -0.028 | 28.429

## 66. Re 4M Mach 0.00 (2)
BIGFOIL.COM POLAR EXPORT
NACA24021
NACA24021 |  |  |  | Cl Max: | 1.5815 | at alpha= | 18.5 | deg
XFOIL ncrit=9 |  |  |  | L/D Max: | 112.251 | at alpha= | 9.5 | deg
Re: | 4000000 |  |  | Cd Min: | 0.05874 | at alpha= | 20 | deg
Mach: | 0 |  |  | Cl=0 at alpha= | -1.3533 | deg
|  |  |  | @ Cl=0.1, Cd= | 0.0065094
|  |  |  | @ Cl=0.4, Cd= | 0.0065599
|  |  |  | @ Cl=0.6, Cd= | 0.0071045
alpha (deg) | Cl | Cd | Cm | Cl/Cd
-12.5 | -0.9992 | 0.01213 | -0.0556 | -82.3743
-12 | -0.9396 | 0.01145 | -0.0573 | -82.0611
-11.5 | -0.8785 | 0.01095 | -0.0592 | -80.2283
-11 | -0.8171 | 0.01044 | -0.0611 | -78.2663
-10.5 | -0.723 | 0.00994 | -0.0699 | -72.7364
-10 | -0.6632 | 0.0096 | -0.0713 | -69.0833
-9.5 | -0.6207 | 0.00934 | -0.0689 | -66.4561
-9 | -0.5832 | 0.00908 | -0.0655 | -64.2291
-8.5 | -0.5462 | 0.00882 | -0.0618 | -61.9274
-8 | -0.5095 | 0.00864 | -0.0579 | -58.9699
-7.5 | -0.473 | 0.00841 | -0.0539 | -56.2426
-7 | -0.4358 | 0.00822 | -0.05 | -53.017
-6.5 | -0.3993 | 0.00803 | -0.0459 | -49.726
-6 | -0.3644 | 0.00786 | -0.0414 | -46.3613
-5.5 | -0.3279 | 0.00769 | -0.0372 | -42.6398
-5 | -0.2953 | 0.00757 | -0.0321 | -39.0092
-4.5 | -0.2592 | 0.00746 | -0.0277 | -34.7453
-4 | -0.2202 | 0.00728 | -0.024 | -30.2473
-3.5 | -0.1824 | 0.00704 | -0.0201 | -25.9091
-3 | -0.144 | 0.00681 | -0.0162 | -21.1454
-2.5 | -0.1022 | 0.00667 | -0.0131 | -15.3223
-2 | -0.0588 | 0.00657 | -0.0102 | -8.9498
-1.5 | -0.0135 | 0.00653 | -0.0077 | -2.0674
-1 | 0.0325 | 0.0065 | -0.0053 | 5
-0.5 | 0.0787 | 0.0065 | -0.003 | 12.1077
0 | 0.1242 | 0.00652 | -0.0005 | 19.0491
0.5 | 0.1705 | 0.0065 | 0.0018 | 26.2308
1 | 0.2152 | 0.00649 | 0.0044 | 33.1587
1.5 | 0.2589 | 0.00648 | 0.0072 | 39.9537
2 | 0.2995 | 0.00646 | 0.0107 | 46.3622
2.5 | 0.3373 | 0.00647 | 0.0148 | 52.1329
3 | 0.379 | 0.00652 | 0.018 | 58.1288
3.5 | 0.4211 | 0.0066 | 0.0211 | 63.803
4 | 0.4616 | 0.0067 | 0.0245 | 68.8955
4.5 | 0.5029 | 0.0068 | 0.0277 | 73.9559
5 | 0.5438 | 0.00693 | 0.0309 | 78.4704
5.5 | 0.5837 | 0.00704 | 0.0342 | 82.9119
6 | 0.6216 | 0.00719 | 0.0379 | 86.4534
6.5 | 0.6628 | 0.00734 | 0.0409 | 90.2997
7 | 0.7011 | 0.00752 | 0.0444 | 93.2314
7.5 | 0.7505 | 0.00773 | 0.0454 | 97.0893
8 | 0.8364 | 0.00807 | 0.0385 | 103.6431
8.5 | 0.9213 | 0.00849 | 0.0317 | 108.5159
9 | 0.9866 | 0.0089 | 0.0291 | 110.8539
9.5 | 1.0473 | 0.00933 | 0.0274 | 112.2508
10 | 1.102 | 0.0099 | 0.0268 | 111.3131
10.5 | 1.1539 | 0.01054 | 0.0265 | 109.4782
11 | 1.2068 | 0.01121 | 0.026 | 107.6539
11.5 | 1.2542 | 0.01194 | 0.0264 | 105.0419
12 | 1.2967 | 0.0128 | 0.0275 | 101.3047
12.5 | 1.3476 | 0.01376 | 0.0265 | 97.936
13 | 1.3974 | 0.01473 | 0.0256 | 94.8676
13.5 | 1.4448 | 0.01586 | 0.0248 | 91.0971
14 | 1.4896 | 0.01715 | 0.0241 | 86.8571
14.5 | 1.5122 | 0.01864 | 0.0272 | 81.1266
15 | 1.5267 | 0.02027 | 0.0314 | 75.3182
15.5 | 1.5398 | 0.02218 | 0.0353 | 69.4229
16 | 1.5501 | 0.02451 | 0.0387 | 63.2436
16.5 | 1.5637 | 0.0269 | 0.0413 | 58.1301
17 | 1.57 | 0.03006 | 0.0437 | 52.2289
17.5 | 1.5785 | 0.03328 | 0.0454 | 47.4309
18 | 1.5796 | 0.03732 | 0.0469 | 42.3258
18.5 | 1.5815 | 0.04148 | 0.0479 | 38.1268
19 | 1.5731 | 0.0468 | 0.0485 | 33.6132
19.5 | 1.5679 | 0.05199 | 0.0487 | 30.1577
20 | 1.5496 | 0.05874 | 0.0483 | 26.3807

## 67. Re 4M Mach 0.10 (1)
BIGFOIL.COM POLAR EXPORT
NACA24021
NACA24021 |  |  |  | Cl Max: | 1.926 | at alpha= | 20 | deg
JavaFoil+Calcfoil stall+Eppler ext transition |  |  |  | L/D Max: | 104.234 | at alpha= | 8.5 | deg
Re: | 4000000 |  |  | Cd Min: | 0.00749 | at alpha= | 2.5 | deg
Mach: | 0.1 |  |  | Cl=0 at alpha= | -1.4922 | deg
|  |  |  | @ Cl=0.1, Cd= | 0.0076373
|  |  |  | @ Cl=0.4, Cd= | 0.0077513
|  |  |  | @ Cl=0.6, Cd= | 0.0084986
alpha (deg) | Cl | Cd | Cm | Cl/Cd
-20 | -1.602 | 0.05726 | 0.008 | -27.98
-19.5 | -1.601 | 0.05156 | 0.008 | -31.049
-19 | -1.597 | 0.04646 | 0.007 | -34.379
-18.5 | -1.591 | 0.04176 | 0.007 | -38.103
-18 | -1.582 | 0.03758 | 0.007 | -42.104
-17.5 | -1.57 | 0.03381 | 0.006 | -46.427
-17 | -1.554 | 0.03054 | 0.006 | -50.886
-16.5 | -1.535 | 0.02773 | 0.005 | -55.367
-16 | -1.514 | 0.02537 | 0.005 | -59.67
-15.5 | -1.489 | 0.02323 | 0.004 | -64.096
-15 | -1.461 | 0.02147 | 0.004 | -68.054
-14.5 | -1.431 | 0.0199 | 0.004 | -71.876
-14 | -1.397 | 0.01859 | 0.003 | -75.145
-13.5 | -1.36 | 0.01744 | 0.003 | -77.971
-13 | -1.32 | 0.01645 | 0.002 | -80.249
-12.5 | -1.278 | 0.01556 | 0.002 | -82.141
-12 | -1.234 | 0.01482 | 0.001 | -83.271
-11.5 | -1.187 | 0.01415 | 0.001 | -83.914
-11 | -1.139 | 0.01355 | 0 | -84.072
-10.5 | -1.088 | 0.01302 | -0.001 | -83.578
-10 | -1.036 | 0.01254 | -0.001 | -82.561
-9.5 | -0.982 | 0.01212 | -0.002 | -81.025
-9 | -0.926 | 0.01173 | -0.002 | -78.955
-8.5 | -0.87 | 0.01138 | -0.003 | -76.443
-8 | -0.812 | 0.01109 | -0.003 | -73.19
-7.5 | -0.753 | 0.01051 | -0.004 | -71.658
-7 | -0.693 | 0.01022 | -0.004 | -67.84
-6.5 | -0.633 | 0.00996 | -0.005 | -63.522
-6 | -0.572 | 0.00974 | -0.005 | -58.671
-5.5 | -0.51 | 0.00953 | -0.006 | -53.522
-5 | -0.447 | 0.00934 | -0.007 | -47.919
-4.5 | -0.385 | 0.00821 | -0.007 | -46.871
-4 | -0.321 | 0.00843 | -0.008 | -38.142
-3.5 | -0.258 | 0.00777 | -0.008 | -33.194
-3 | -0.194 | 0.00768 | -0.009 | -25.277
-2.5 | -0.13 | 0.00764 | -0.009 | -17.028
-2 | -0.066 | 0.00763 | -0.01 | -8.63
-1.5 | -0.001 | 0.008 | -0.01 | -0.184
-1 | 0.063 | 0.00762 | -0.011 | 8.26
-0.5 | 0.127 | 0.00765 | -0.012 | 16.638
0 | 0.191 | 0.00768 | -0.012 | 24.905
0.5 | 0.255 | 0.00805 | -0.013 | 31.717
1 | 0.319 | 0.0077 | -0.013 | 41.441
1.5 | 0.383 | 0.00773 | -0.014 | 49.514
2 | 0.447 | 0.00781 | -0.014 | 57.143
2.5 | 0.51 | 0.00749 | -0.015 | 68.109
3 | 0.573 | 0.00843 | -0.015 | 67.944
3.5 | 0.636 | 0.00859 | -0.016 | 73.99
4 | 0.698 | 0.00899 | -0.016 | 77.61
4.5 | 0.76 | 0.00915 | -0.017 | 83.085
5 | 0.822 | 0.00933 | -0.017 | 88.087
5.5 | 0.883 | 0.00955 | -0.018 | 92.486
6 | 0.944 | 0.00981 | -0.019 | 96.158
6.5 | 1.003 | 0.01009 | -0.019 | 99.429
7 | 1.063 | 0.01041 | -0.02 | 102.032
7.5 | 1.121 | 0.01079 | -0.02 | 103.911
8 | 1.178 | 0.01139 | -0.021 | 103.429
8.5 | 1.235 | 0.01184 | -0.021 | 104.234
9 | 1.289 | 0.01237 | -0.021 | 104.219
9.5 | 1.343 | 0.01296 | -0.022 | 103.595
10 | 1.395 | 0.01364 | -0.022 | 102.232
10.5 | 1.445 | 0.01441 | -0.023 | 100.274
11 | 1.493 | 0.01529 | -0.023 | 97.594
11.5 | 1.538 | 0.01633 | -0.024 | 94.223
12 | 1.582 | 0.01752 | -0.024 | 90.264
12.5 | 1.623 | 0.0189 | -0.024 | 85.841
13 | 1.661 | 0.02048 | -0.025 | 81.113
13.5 | 1.696 | 0.02242 | -0.025 | 75.646
14 | 1.729 | 0.02436 | -0.025 | 70.997
14.5 | 1.76 | 0.02678 | -0.026 | 65.705
15 | 1.787 | 0.02953 | -0.026 | 60.512
15.5 | 1.812 | 0.03246 | -0.026 | 55.83
16 | 1.835 | 0.03566 | -0.026 | 51.445
16.5 | 1.855 | 0.03913 | -0.026 | 47.403
17 | 1.872 | 0.04287 | -0.027 | 43.669
17.5 | 1.887 | 0.04694 | -0.027 | 40.202
18 | 1.899 | 0.05127 | -0.027 | 37.047
18.5 | 1.91 | 0.05581 | -0.027 | 34.216
19 | 1.918 | 0.06069 | -0.027 | 31.596
19.5 | 1.924 | 0.06584 | -0.028 | 29.218
20 | 1.926 | 0.07117 | -0.028 | 27.062

## 68. Re 4M Mach 0.10 (2)
BIGFOIL.COM POLAR EXPORT
NACA24021
NACA24021 |  |  |  | Cl Max: | 1.5717 | at alpha= | 18 | deg
XFOIL ncrit=9 |  |  |  | L/D Max: | 111.354 | at alpha= | 9.5 | deg
Re: | 4000000 |  |  | Cd Min: | 0.06283 | at alpha= | 20 | deg
Mach: | 0.1 |  |  | Cl=0 at alpha= | -1.3492 | deg
|  |  |  | @ Cl=0.1, Cd= | 0.0065241
|  |  |  | @ Cl=0.4, Cd= | 0.0065897
|  |  |  | @ Cl=0.6, Cd= | 0.0071458
alpha (deg) | Cl | Cd | Cm | Cl/Cd
-20 | -1.4768 | 0.03985 | -0.0706 | -37.059
-19.5 | -1.4692 | 0.03618 | -0.0695 | -40.6081
-19 | -1.4597 | 0.03288 | -0.068 | -44.3948
-18.5 | -1.4467 | 0.03007 | -0.0661 | -48.1111
-18 | -1.4317 | 0.02765 | -0.0636 | -51.7794
-17.5 | -1.4175 | 0.02538 | -0.0607 | -55.8511
-17 | -1.4046 | 0.02325 | -0.0571 | -60.4129
-16.5 | -1.3791 | 0.02147 | -0.0551 | -64.2338
-16 | -1.333 | 0.01998 | -0.0561 | -66.7167
-15.5 | -1.2881 | 0.01847 | -0.0569 | -69.7401
-15 | -1.2403 | 0.01716 | -0.0578 | -72.2786
-14.5 | -1.1887 | 0.0161 | -0.0589 | -73.8323
-14 | -1.1493 | 0.01491 | -0.0576 | -77.0825
-13.5 | -1.1024 | 0.014 | -0.0572 | -78.7429
-13 | -1.0512 | 0.01309 | -0.0576 | -80.3056
-12.5 | -1.0026 | 0.01233 | -0.0571 | -81.3139
-12 | -0.9428 | 0.01163 | -0.0588 | -81.0662
-11.5 | -0.8817 | 0.01108 | -0.0605 | -79.5758
-11 | -0.8213 | 0.01056 | -0.0621 | -77.7746
-10.5 | -0.7288 | 0.01006 | -0.0703 | -72.4453
-10 | -0.6655 | 0.00971 | -0.0724 | -68.5376
-9.5 | -0.6218 | 0.00942 | -0.0702 | -66.0085
-9 | -0.584 | 0.00915 | -0.0667 | -63.8251
-8.5 | -0.5459 | 0.00889 | -0.0631 | -61.4061
-8 | -0.5093 | 0.0087 | -0.0591 | -58.5402
-7.5 | -0.4721 | 0.00847 | -0.0552 | -55.7379
-7 | -0.4354 | 0.00827 | -0.0511 | -52.6481
-6.5 | -0.3985 | 0.00808 | -0.047 | -49.3193
-6 | -0.3636 | 0.00791 | -0.0424 | -45.9671
-5.5 | -0.3267 | 0.00773 | -0.0382 | -42.2639
-5 | -0.2932 | 0.00759 | -0.0332 | -38.6298
-4.5 | -0.2586 | 0.00749 | -0.0284 | -34.526
-4 | -0.2201 | 0.0073 | -0.0245 | -30.1507
-3.5 | -0.1819 | 0.00708 | -0.0206 | -25.6921
-3 | -0.1442 | 0.00684 | -0.0165 | -21.0819
-2.5 | -0.1027 | 0.00669 | -0.0132 | -15.3513
-2 | -0.0592 | 0.00661 | -0.0103 | -8.9561
-1.5 | -0.0139 | 0.00656 | -0.0077 | -2.1189
-1 | 0.0322 | 0.00652 | -0.0052 | 4.9387
-0.5 | 0.0786 | 0.00651 | -0.0029 | 12.0737
0 | 0.1242 | 0.00654 | -0.0003 | 18.9908
0.5 | 0.1706 | 0.00652 | 0.002 | 26.1656
1 | 0.2155 | 0.00652 | 0.0047 | 33.0521
1.5 | 0.2588 | 0.00651 | 0.0077 | 39.7542
2 | 0.2984 | 0.00648 | 0.0115 | 46.0494
2.5 | 0.3366 | 0.0065 | 0.0156 | 51.7846
3 | 0.3792 | 0.00655 | 0.0187 | 57.8931
3.5 | 0.4211 | 0.00663 | 0.0219 | 63.5143
4 | 0.4619 | 0.00673 | 0.0253 | 68.633
4.5 | 0.5033 | 0.00684 | 0.0286 | 73.5819
5 | 0.5448 | 0.00696 | 0.0317 | 78.2759
5.5 | 0.5845 | 0.00709 | 0.0352 | 82.4401
6 | 0.6234 | 0.00723 | 0.0388 | 86.2241
6.5 | 0.664 | 0.0074 | 0.042 | 89.7297
7 | 0.7041 | 0.00757 | 0.0452 | 93.0119
7.5 | 0.7548 | 0.00781 | 0.046 | 96.6453
8 | 0.8449 | 0.00816 | 0.0384 | 103.5417
8.5 | 0.9266 | 0.00857 | 0.0325 | 108.1214
9 | 0.9911 | 0.00902 | 0.0301 | 109.878
9.5 | 1.0523 | 0.00945 | 0.0284 | 111.3545
10 | 1.1058 | 0.01002 | 0.0282 | 110.3593
10.5 | 1.1589 | 0.01071 | 0.0278 | 108.2073
11 | 1.2116 | 0.01142 | 0.0274 | 106.0946
11.5 | 1.2578 | 0.01218 | 0.0281 | 103.2677
12 | 1.3027 | 0.01306 | 0.0289 | 99.7473
12.5 | 1.3538 | 0.01405 | 0.0279 | 96.3559
13 | 1.402 | 0.01517 | 0.0272 | 92.4192
13.5 | 1.4487 | 0.0164 | 0.0265 | 88.3354
14.5 | 1.5118 | 0.01932 | 0.0298 | 78.2505
15 | 1.5243 | 0.02116 | 0.034 | 72.0369
15.5 | 1.5391 | 0.02311 | 0.0376 | 66.5989
16 | 1.5469 | 0.02574 | 0.041 | 60.0971
16.5 | 1.5588 | 0.0284 | 0.0435 | 54.8873
17 | 1.5669 | 0.03158 | 0.0456 | 49.6168
17.5 | 1.5703 | 0.03535 | 0.0474 | 44.4215
18 | 1.5717 | 0.03951 | 0.0486 | 39.7798
18.5 | 1.5679 | 0.04433 | 0.0494 | 35.3688
19 | 1.5601 | 0.04977 | 0.0498 | 31.3462
19.5 | 1.5493 | 0.05563 | 0.0497 | 27.8501
20 | 1.5283 | 0.06283 | 0.049 | 24.3244

## 69. Re 4M Mach 0.25 (1)
BIGFOIL.COM POLAR EXPORT
NACA24021
NACA24021 |  |  |  | Cl Max: | 1.82 | at alpha= | 17.5 | deg
JavaFoil+Calcfoil stall+Eppler ext transition |  |  |  | L/D Max: | 101.68 | at alpha= | 8 | deg
Re: | 4000000 |  |  | Cd Min: | 0.00742 | at alpha= | -2 | deg
Mach: | 0.25 |  |  | Cl=0 at alpha= | -1.4851 | deg
|  |  |  | @ Cl=0.1, Cd= | 0.0077706
|  |  |  | @ Cl=0.4, Cd= | 0.0075422
|  |  |  | @ Cl=0.6, Cd= | 0.0086862
alpha (deg) | Cl | Cd | Cm | Cl/Cd
-20 | -1.416 | 0.08415 | 0.008 | -16.822
-19.5 | -1.436 | 0.07429 | 0.007 | -19.336
-19 | -1.453 | 0.06566 | 0.007 | -22.136
-18.5 | -1.467 | 0.05781 | 0.007 | -25.376
-18 | -1.476 | 0.05102 | 0.007 | -28.935
-17.5 | -1.48 | 0.04508 | 0.006 | -32.829
-17 | -1.479 | 0.03991 | 0.006 | -37.059
-16.5 | -1.475 | 0.03528 | 0.005 | -41.809
-16 | -1.466 | 0.03137 | 0.005 | -46.741
-15.5 | -1.453 | 0.02819 | 0.005 | -51.552
-15 | -1.435 | 0.0255 | 0.004 | -56.281
-14.5 | -1.414 | 0.02319 | 0.004 | -60.963
-14 | -1.388 | 0.02124 | 0.003 | -65.371
-13.5 | -1.358 | 0.01964 | 0.003 | -69.123
-13 | -1.323 | 0.01828 | 0.002 | -72.383
-12.5 | -1.286 | 0.01714 | 0.002 | -75.035
-12 | -1.245 | 0.01611 | 0.001 | -77.287
-11.5 | -1.201 | 0.01525 | 0.001 | -78.759
-11 | -1.155 | 0.01452 | 0 | -79.562
-10.5 | -1.106 | 0.01386 | -0.001 | -79.777
-10 | -1.054 | 0.01327 | -0.001 | -79.465
-9.5 | -1.001 | 0.01275 | -0.002 | -78.514
-9 | -0.946 | 0.0123 | -0.002 | -76.904
-8.5 | -0.889 | 0.01163 | -0.003 | -76.396
-8 | -0.83 | 0.01125 | -0.003 | -73.826
-7.5 | -0.771 | 0.01089 | -0.004 | -70.782
-7 | -0.71 | 0.0106 | -0.004 | -66.979
-6.5 | -0.649 | 0.0103 | -0.005 | -62.943
-6 | -0.586 | 0.01006 | -0.006 | -58.249
-5.5 | -0.523 | 0.00982 | -0.006 | -53.241
-5 | -0.459 | 0.00958 | -0.007 | -47.936
-4.5 | -0.395 | 0.0094 | -0.007 | -42
-4 | -0.33 | 0.00791 | -0.008 | -41.726
-3.5 | -0.265 | 0.00803 | -0.008 | -32.995
-3 | -0.199 | 0.00753 | -0.009 | -26.473
-2.5 | -0.134 | 0.00779 | -0.01 | -17.16
-2 | -0.068 | 0.00742 | -0.01 | -9.114
-1.5 | -0.002 | 0.00742 | -0.011 | -0.203
-1 | 0.065 | 0.00776 | -0.011 | 8.328
-0.5 | 0.131 | 0.00778 | -0.012 | 16.79
0 | 0.196 | 0.00745 | -0.012 | 26.359
0.5 | 0.262 | 0.00748 | -0.013 | 35.056
1 | 0.328 | 0.00755 | -0.014 | 43.434
1.5 | 0.393 | 0.00754 | -0.014 | 52.161
2 | 0.458 | 0.00756 | -0.015 | 60.595
2.5 | 0.523 | 0.00855 | -0.015 | 61.193
3 | 0.588 | 0.00866 | -0.016 | 67.894
3.5 | 0.652 | 0.0088 | -0.016 | 74.116
4 | 0.716 | 0.009 | -0.017 | 79.567
4.5 | 0.779 | 0.0092 | -0.017 | 84.72
5 | 0.842 | 0.00968 | -0.018 | 87.033
5.5 | 0.905 | 0.00992 | -0.018 | 91.173
6 | 0.967 | 0.01021 | -0.019 | 94.62
6.5 | 1.027 | 0.01056 | -0.02 | 97.324
7 | 1.087 | 0.01093 | -0.02 | 99.459
7.5 | 1.146 | 0.01136 | -0.021 | 100.937
8 | 1.204 | 0.01184 | -0.021 | 101.68
8.5 | 1.261 | 0.01241 | -0.022 | 101.585
9 | 1.315 | 0.01322 | -0.022 | 99.458
9.5 | 1.368 | 0.01394 | -0.022 | 98.12
10 | 1.419 | 0.01479 | -0.023 | 95.953
10.5 | 1.468 | 0.01578 | -0.023 | 93.02
11 | 1.514 | 0.01691 | -0.024 | 89.496
11.5 | 1.557 | 0.01824 | -0.024 | 85.361
12 | 1.597 | 0.0198 | -0.024 | 80.639
12.5 | 1.634 | 0.02163 | -0.025 | 75.538
13 | 1.668 | 0.02376 | -0.025 | 70.194
13.5 | 1.698 | 0.02618 | -0.025 | 64.85
14 | 1.725 | 0.02895 | -0.026 | 59.592
14.5 | 1.749 | 0.03208 | -0.026 | 54.525
15 | 1.769 | 0.03555 | -0.026 | 49.761
15.5 | 1.786 | 0.0394 | -0.026 | 45.337
16 | 1.8 | 0.04384 | -0.026 | 41.052
16.5 | 1.811 | 0.04836 | -0.027 | 37.439
17 | 1.817 | 0.05324 | -0.027 | 34.129
17.5 | 1.82 | 0.05853 | -0.027 | 31.089
18 | 1.819 | 0.0641 | -0.027 | 28.38
18.5 | 1.815 | 0.07011 | -0.027 | 25.887
19 | 1.808 | 0.07634 | -0.027 | 23.677
19.5 | 1.797 | 0.08302 | -0.027 | 21.639
20 | 1.78 | 0.08994 | -0.028 | 19.796

## 70. Re 4M Mach 0.25 (2)
BIGFOIL.COM POLAR EXPORT
NACA24021
NACA24021 |  |  |  | Cl Max: | 1.5273 | at alpha= | 16 | deg
XFOIL ncrit=9 |  |  |  | L/D Max: | 106.038 | at alpha= | 9 | deg
Re: | 4000000 |  |  | Cd Min: | 0.08626 | at alpha= | 20 | deg
Mach: | 0.25 |  |  | Cl=0 at alpha= | -1.3374 | deg
|  |  |  | @ Cl=0.1, Cd= | 0.0066251
|  |  |  | @ Cl=0.4, Cd= | 0.0067847
|  |  |  | @ Cl=0.6, Cd= | 0.0073992
alpha (deg) | Cl | Cd | Cm | Cl/Cd
-20 | -1.4141 | 0.05464 | -0.0783 | -25.8803
-19.5 | -1.4129 | 0.04961 | -0.0783 | -28.4801
-19 | -1.4103 | 0.04484 | -0.0779 | -31.4518
-18.5 | -1.4106 | 0.04012 | -0.077 | -35.1595
-18 | -1.4059 | 0.03607 | -0.0754 | -38.977
-17.5 | -1.3968 | 0.03269 | -0.0731 | -42.7287
-17 | -1.3838 | 0.02976 | -0.0705 | -46.4987
-16.5 | -1.3703 | 0.02713 | -0.0672 | -50.5087
-16 | -1.3434 | 0.02449 | -0.0662 | -54.855
-15.5 | -1.3002 | 0.02232 | -0.067 | -58.2527
-15 | -1.2518 | 0.02056 | -0.0678 | -60.8852
-14.5 | -1.2062 | 0.01871 | -0.0683 | -64.4682
-14 | -1.154 | 0.01729 | -0.0691 | -66.7438
-13.5 | -1.1166 | 0.0159 | -0.0669 | -70.2264
-13 | -1.0677 | 0.01469 | -0.0665 | -72.6821
-12.5 | -1.0155 | 0.01368 | -0.0663 | -74.2325
-12 | -0.958 | 0.01272 | -0.067 | -75.3145
-11.5 | -0.8976 | 0.01197 | -0.068 | -74.9875
-11 | -0.8383 | 0.01138 | -0.0687 | -73.6643
-10.5 | -0.7708 | 0.01082 | -0.071 | -71.2384
-10 | -0.6817 | 0.01029 | -0.0777 | -66.2488
-9.5 | -0.6289 | 0.00992 | -0.0769 | -63.3972
-9 | -0.5856 | 0.0096 | -0.0739 | -61
-8.5 | -0.5471 | 0.00928 | -0.07 | -58.9547
-8 | -0.5087 | 0.00901 | -0.0659 | -56.4595
-7.5 | -0.4714 | 0.00875 | -0.0615 | -53.8743
-7 | -0.4338 | 0.00854 | -0.0571 | -50.7963
-6.5 | -0.3967 | 0.00831 | -0.0526 | -47.7377
-6 | -0.3586 | 0.00811 | -0.0482 | -44.217
-5.5 | -0.3214 | 0.00792 | -0.0435 | -40.5808
-5 | -0.2838 | 0.00774 | -0.0389 | -36.6667
-4.5 | -0.2506 | 0.0076 | -0.0334 | -32.9737
-4 | -0.2182 | 0.00746 | -0.0276 | -29.2493
-3.5 | -0.1811 | 0.00724 | -0.023 | -25.0138
-3 | -0.1432 | 0.007 | -0.0185 | -20.4571
-2.5 | -0.1028 | 0.00682 | -0.0144 | -15.0733
-2 | -0.0598 | 0.00673 | -0.0109 | -8.8856
-1.5 | -0.0146 | 0.00669 | -0.0078 | -2.1824
-1 | 0.0303 | 0.00666 | -0.0047 | 4.5495
-0.5 | 0.0774 | 0.00663 | -0.0019 | 11.6742
0 | 0.124 | 0.00662 | 0.0009 | 18.7311
0.5 | 0.1693 | 0.00665 | 0.0039 | 25.4586
1 | 0.2158 | 0.00664 | 0.0068 | 32.5
1.5 | 0.2527 | 0.00661 | 0.0116 | 38.23
2 | 0.2926 | 0.00657 | 0.0158 | 44.5358
2.5 | 0.3348 | 0.00666 | 0.0195 | 50.2703
3 | 0.3797 | 0.00672 | 0.0226 | 56.503
3.5 | 0.4205 | 0.00685 | 0.0265 | 61.3869
4 | 0.4652 | 0.00692 | 0.0297 | 67.2254
4.5 | 0.5056 | 0.00708 | 0.0335 | 71.4124
5 | 0.5485 | 0.00718 | 0.0369 | 76.3928
5.5 | 0.5897 | 0.00737 | 0.0406 | 80.0136
6 | 0.6321 | 0.00749 | 0.044 | 84.3925
6.5 | 0.6735 | 0.00774 | 0.0474 | 87.0155
7 | 0.7211 | 0.00792 | 0.0496 | 91.048
7.5 | 0.784 | 0.00825 | 0.0484 | 95.0303
8 | 0.8809 | 0.00871 | 0.0401 | 101.1366
8.5 | 0.9518 | 0.00909 | 0.0373 | 104.7085
9 | 1.0169 | 0.00959 | 0.0355 | 106.0375
9.5 | 1.078 | 0.01024 | 0.0344 | 105.2734
10 | 1.1285 | 0.01092 | 0.0354 | 103.3425
10.5 | 1.1863 | 0.01171 | 0.0347 | 101.3066
11 | 1.237 | 0.01264 | 0.0351 | 97.8639
11.5 | 1.2767 | 0.01376 | 0.0373 | 92.7834
12 | 1.3305 | 0.01487 | 0.0366 | 89.4755
12.5 | 1.3812 | 0.01619 | 0.036 | 85.3119
13 | 1.4286 | 0.01771 | 0.0356 | 80.6663
13.5 | 1.4728 | 0.01951 | 0.0352 | 75.4895
14 | 1.4931 | 0.02165 | 0.0382 | 68.9654
14.5 | 1.5054 | 0.02393 | 0.0424 | 62.9085
15 | 1.5154 | 0.02661 | 0.046 | 56.9485
15.5 | 1.5192 | 0.02999 | 0.0493 | 50.6569
16 | 1.5273 | 0.03344 | 0.0516 | 45.6728
16.5 | 1.5259 | 0.03785 | 0.0534 | 40.3144
17 | 1.5203 | 0.04292 | 0.0546 | 35.4217
17.5 | 1.5121 | 0.04848 | 0.0553 | 31.1902
18 | 1.4959 | 0.05497 | 0.0554 | 27.213
18.5 | 1.4795 | 0.06173 | 0.055 | 23.9673
19 | 1.4575 | 0.06925 | 0.0539 | 21.0469
19.5 | 1.4228 | 0.07834 | 0.0521 | 18.1619
20 | 1.4011 | 0.08626 | 0.0502 | 16.2428

## 71. Re 4M Mach 0.50 (1)
BIGFOIL.COM POLAR EXPORT
NACA24021
NACA24021 |  |  |  | Cl Max: | 1.495 | at alpha= | 11 | deg
JavaFoil+Calcfoil stall+Eppler ext transition |  |  |  | L/D Max: | 86.589 | at alpha= | 6.5 | deg
Re: | 4000000 |  |  | Cd Min: | 0.00696 | at alpha= | -1.5 | deg
Mach: | 0.5 |  |  | Cl=0 at alpha= | -1.4865 | deg
|  |  |  | @ Cl=0.1, Cd= | 0.0073078
|  |  |  | @ Cl=0.4, Cd= | 0.0085281
|  |  |  | @ Cl=0.6, Cd= | 0.0093389
alpha (deg) | Cl | Cd | Cm | Cl/Cd
-16 | -0.834 | 0.12848 | 0.003 | -6.494
-15.5 | -0.805 | 0.1238 | 0.003 | -6.503
-15 | -0.776 | 0.11764 | 0.003 | -6.6
-14.5 | -0.75 | 0.11238 | 0.002 | -6.676
-14 | -0.726 | 0.09871 | 0.002 | -7.351
-13.5 | -0.699 | 0.094 | 0.002 | -7.437
-13 | -0.694 | 0.07317 | 0.002 | -9.491
-12.5 | -0.652 | 0.08226 | 0.001 | -7.925
-12 | -0.997 | 0.03839 | 0.001 | -25.979
-11.5 | -1.088 | 0.02828 | 0.001 | -38.475
-11 | -1.113 | 0.02349 | 0 | -47.37
-10.5 | -1.106 | 0.02057 | -0.001 | -53.756
-10 | -1.082 | 0.01848 | -0.001 | -58.579
-9.5 | -1.047 | 0.01693 | -0.002 | -61.862
-9 | -1.004 | 0.0157 | -0.002 | -63.946
-8.5 | -0.954 | 0.01473 | -0.003 | -64.748
-8 | -0.898 | 0.01363 | -0.004 | -65.917
-7.5 | -0.839 | 0.01291 | -0.004 | -65.032
-7 | -0.777 | 0.01229 | -0.005 | -63.276
-6.5 | -0.713 | 0.01176 | -0.006 | -60.582
-6 | -0.646 | 0.01129 | -0.006 | -57.251
-5.5 | -0.578 | 0.01088 | -0.007 | -53.138
-5 | -0.508 | 0.01023 | -0.007 | -49.689
-4.5 | -0.438 | 0.00989 | -0.008 | -44.256
-4 | -0.367 | 0.00959 | -0.009 | -38.211
-3.5 | -0.294 | 0.00927 | -0.009 | -31.757
-3 | -0.222 | 0.00853 | -0.01 | -26.004
-2.5 | -0.149 | 0.00704 | -0.011 | -21.135
-2 | -0.075 | 0.007 | -0.011 | -10.777
-1.5 | -0.002 | 0.00696 | -0.012 | -0.242
-1 | 0.072 | 0.00699 | -0.013 | 10.312
-0.5 | 0.146 | 0.00783 | -0.013 | 18.594
0 | 0.219 | 0.00823 | -0.014 | 26.58
0.5 | 0.292 | 0.00833 | -0.014 | 35.037
1 | 0.365 | 0.00846 | -0.015 | 43.104
1.5 | 0.437 | 0.0086 | -0.016 | 50.801
2 | 0.509 | 0.00907 | -0.016 | 56.137
2.5 | 0.581 | 0.00928 | -0.017 | 62.571
3 | 0.652 | 0.0095 | -0.018 | 68.569
3.5 | 0.722 | 0.00979 | -0.018 | 73.729
4 | 0.792 | 0.01013 | -0.019 | 78.136
4.5 | 0.861 | 0.01074 | -0.019 | 80.153
5 | 0.928 | 0.01118 | -0.02 | 83.011
5.5 | 0.995 | 0.01168 | -0.021 | 85.155
6 | 1.059 | 0.01229 | -0.021 | 86.177
6.5 | 1.122 | 0.01296 | -0.022 | 86.589
7 | 1.183 | 0.01377 | -0.022 | 85.922
7.5 | 1.241 | 0.01478 | -0.023 | 83.932
8 | 1.295 | 0.01614 | -0.023 | 80.242
8.5 | 1.346 | 0.01762 | -0.024 | 76.375
9 | 1.39 | 0.01943 | -0.024 | 71.566
9.5 | 1.429 | 0.02171 | -0.024 | 65.831
10 | 1.461 | 0.02464 | -0.025 | 59.283
10.5 | 1.483 | 0.02834 | -0.025 | 52.34
11 | 1.495 | 0.03306 | -0.025 | 45.215
11.5 | 1.493 | 0.03896 | -0.025 | 38.325
12 | 1.472 | 0.04635 | -0.025 | 31.767
12.5 | 1.42 | 0.05601 | -0.025 | 25.346
13 | 1.296 | 0.07007 | -0.025 | 18.496
13.5 | 0.919 | 0.0933 | -0.024 | 9.845
14 | 0.945 | 0.09773 | -0.024 | 9.671
14.5 | 0.964 | 0.10427 | -0.023 | 9.247
15 | 0.992 | 0.10885 | -0.024 | 9.117
15.5 | 1.007 | 0.12232 | -0.023 | 8.229
16 | 1.02 | 0.13247 | -0.021 | 7.703

## 72. Re 4M Mach 0.50 (2)
BIGFOIL.COM POLAR EXPORT
NACA24021
NACA24021 |  |  |  | Cl Max: | 1.3944 | at alpha= | 12.5 | deg
XFOIL ncrit=9 |  |  |  | L/D Max: | 82.0455 | at alpha= | 7.5 | deg
Re: | 4000000 |  |  | Cd Min: | 0.14271 | at alpha= | -19.5 | deg
Mach: | 0.5 |  |  | Cl=0 at alpha= | -1.2506 | deg
|  |  |  | @ Cl=0.1, Cd= | 0.0071205
|  |  |  | @ Cl=0.4, Cd= | 0.0076785
|  |  |  | @ Cl=0.6, Cd= | 0.0087025
alpha (deg) | Cl | Cd | Cm | Cl/Cd
-19.5 | -0.8493 | 0.14271 | -0.0548 | -5.9512
-19 | -0.8801 | 0.13135 | -0.0616 | -6.7004
-18.5 | -0.9163 | 0.11986 | -0.0682 | -7.6448
-18 | -0.9561 | 0.10859 | -0.0742 | -8.8047
-17.5 | -0.9969 | 0.09767 | -0.0795 | -10.2068
-17 | -1.0378 | 0.08718 | -0.0841 | -11.9041
-16.5 | -1.0766 | 0.07731 | -0.0878 | -13.9258
-16 | -1.1116 | 0.06823 | -0.0902 | -16.292
-15.5 | -1.1317 | 0.05967 | -0.0933 | -18.966
-15 | -1.1382 | 0.05143 | -0.0974 | -22.1311
-14.5 | -1.1384 | 0.04396 | -0.1005 | -25.8963
-14 | -1.1234 | 0.03773 | -0.1027 | -29.7747
-13.5 | -1.0975 | 0.0325 | -0.1042 | -33.7692
-13 | -1.0731 | 0.02828 | -0.1029 | -37.9455
-12.5 | -1.0345 | 0.02478 | -0.1021 | -41.7474
-12 | -0.9898 | 0.02165 | -0.1015 | -45.7182
-11.5 | -0.9304 | 0.01909 | -0.1021 | -48.7376
-11 | -0.8703 | 0.01712 | -0.1019 | -50.8353
-10.5 | -0.8178 | 0.0157 | -0.0997 | -52.0892
-10 | -0.7583 | 0.01439 | -0.0987 | -52.6963
-9.5 | -0.6692 | 0.01325 | -0.1027 | -50.5057
-9 | -0.6039 | 0.01236 | -0.1022 | -48.8592
-8.5 | -0.551 | 0.01162 | -0.0992 | -47.4182
-8 | -0.5049 | 0.011 | -0.0948 | -45.9
-7.5 | -0.4614 | 0.01045 | -0.0897 | -44.1531
-7 | -0.4199 | 0.01001 | -0.0841 | -41.9481
-6.5 | -0.3799 | 0.00963 | -0.0781 | -39.4496
-6 | -0.3393 | 0.0093 | -0.0721 | -36.4839
-5.5 | -0.2982 | 0.009 | -0.0662 | -33.1333
-5 | -0.2589 | 0.00872 | -0.0599 | -29.6904
-4.5 | -0.2208 | 0.00848 | -0.0533 | -26.0377
-4 | -0.1832 | 0.00823 | -0.0466 | -22.26
-3.5 | -0.1492 | 0.00799 | -0.0392 | -18.6733
-3 | -0.1203 | 0.00774 | -0.0309 | -15.5426
-2.5 | -0.0991 | 0.00754 | -0.0209 | -13.1432
-2 | -0.0653 | 0.00735 | -0.0134 | -8.8844
-1.5 | -0.0213 | 0.00726 | -0.0079 | -2.9339
-1 | 0.0214 | 0.00719 | -0.0021 | 2.9764
-0.5 | 0.0588 | 0.00717 | 0.0048 | 8.2008
0 | 0.0994 | 0.00712 | 0.011 | 13.9607
0.5 | 0.1432 | 0.00716 | 0.0165 | 20
1 | 0.1895 | 0.00718 | 0.0216 | 26.3928
1.5 | 0.234 | 0.00728 | 0.0269 | 32.1429
2 | 0.2806 | 0.00729 | 0.0318 | 38.4911
2.5 | 0.3264 | 0.00746 | 0.0368 | 43.7534
3 | 0.3765 | 0.00757 | 0.041 | 49.7358
3.5 | 0.422 | 0.00778 | 0.0459 | 54.2416
4 | 0.4723 | 0.00795 | 0.0501 | 59.4088
4.5 | 0.5186 | 0.00824 | 0.0548 | 62.9369
5 | 0.5691 | 0.00848 | 0.0588 | 67.1108
5.5 | 0.6191 | 0.00884 | 0.0627 | 70.0339
6 | 0.6756 | 0.0092 | 0.0654 | 73.4348
6.5 | 0.7409 | 0.00969 | 0.0662 | 76.4603
7 | 0.8311 | 0.01036 | 0.0621 | 80.222
7.5 | 0.9025 | 0.011 | 0.0619 | 82.0455
8 | 0.9657 | 0.01179 | 0.063 | 81.9084
8.5 | 1.0306 | 0.01289 | 0.0634 | 79.9535
9 | 1.102 | 0.01426 | 0.0625 | 77.2791
9.5 | 1.1577 | 0.01583 | 0.0641 | 73.1333
10 | 1.2122 | 0.01787 | 0.0649 | 67.8344
10.5 | 1.2501 | 0.02039 | 0.0675 | 61.3095
11 | 1.2974 | 0.0232 | 0.0678 | 55.9224
11.5 | 1.3408 | 0.02657 | 0.0675 | 50.4629
12 | 1.3734 | 0.03077 | 0.067 | 44.6344
12.5 | 1.3944 | 0.03594 | 0.066 | 38.798
13 | 1.3903 | 0.04182 | 0.0669 | 33.2449
13.5 | 1.3716 | 0.04796 | 0.069 | 28.5988
14 | 1.3399 | 0.05538 | 0.07 | 24.1947
14.5 | 1.3085 | 0.0631 | 0.0702 | 20.7369
15 | 1.2645 | 0.07212 | 0.0691 | 17.5333
15.5 | 1.2311 | 0.08072 | 0.0675 | 15.2515
16 | 1.1936 | 0.09007 | 0.065 | 13.2519
16.5 | 1.1659 | 0.09889 | 0.0623 | 11.7899
17 | 1.1329 | 0.1086 | 0.0587 | 10.4319
17.5 | 1.1148 | 0.11709 | 0.0555 | 9.5209

## 73. Re 5M Mach 0.00 (1)
BIGFOIL.COM POLAR EXPORT
NACA24021
NACA24021 |  |  |  | Cl Max: | 1.949 | at alpha= | 20 | deg
JavaFoil+Calcfoil stall+Eppler ext transition |  |  |  | L/D Max: | 107.247 | at alpha= | 9 | deg
Re: | 5000000 |  |  | Cd Min: | 0.00737 | at alpha= | 3 | deg
Mach: | 0 |  |  | Cl=0 at alpha= | -1.4922 | deg
|  |  |  | @ Cl=0.1, Cd= | 0.0075892
|  |  |  | @ Cl=0.4, Cd= | 0.0075611
|  |  |  | @ Cl=0.6, Cd= | 0.0079748
alpha (deg) | Cl | Cd | Cm | Cl/Cd
-20 | -1.632 | 0.05095 | 0.008 | -32.023
-19.5 | -1.628 | 0.04598 | 0.008 | -35.396
-19 | -1.621 | 0.04154 | 0.007 | -39.018
-18.5 | -1.612 | 0.03756 | 0.007 | -42.912
-18 | -1.6 | 0.03393 | 0.007 | -47.174
-17.5 | -1.586 | 0.03066 | 0.006 | -51.715
-17 | -1.567 | 0.02791 | 0.006 | -56.168
-16.5 | -1.547 | 0.02541 | 0.005 | -60.881
-16 | -1.523 | 0.02327 | 0.005 | -65.461
-15.5 | -1.496 | 0.02148 | 0.004 | -69.673
-15 | -1.467 | 0.0199 | 0.004 | -73.719
-14.5 | -1.435 | 0.01856 | 0.004 | -77.316
-14 | -1.4 | 0.01743 | 0.003 | -80.289
-13.5 | -1.362 | 0.01641 | 0.003 | -82.962
-13 | -1.321 | 0.01556 | 0.002 | -84.919
-12.5 | -1.278 | 0.01479 | 0.002 | -86.416
-12 | -1.233 | 0.0141 | 0.001 | -87.424
-11.5 | -1.186 | 0.0135 | 0.001 | -87.826
-11 | -1.137 | 0.01296 | 0 | -87.705
-10.5 | -1.086 | 0.01248 | -0.001 | -86.971
-10 | -1.033 | 0.01205 | -0.001 | -85.693
-9.5 | -0.979 | 0.01167 | -0.002 | -83.895
-9 | -0.923 | 0.01131 | -0.002 | -81.666
-8.5 | -0.867 | 0.01102 | -0.003 | -78.682
-8 | -0.809 | 0.01072 | -0.003 | -75.477
-7.5 | -0.75 | 0.01047 | -0.004 | -71.694
-7 | -0.691 | 0.01022 | -0.004 | -67.59
-6.5 | -0.63 | 0.00967 | -0.005 | -65.156
-6 | -0.569 | 0.00949 | -0.005 | -59.973
-5.5 | -0.508 | 0.00927 | -0.006 | -54.768
-5 | -0.445 | 0.00816 | -0.006 | -54.609
-4.5 | -0.383 | 0.00845 | -0.007 | -45.302
-4 | -0.32 | 0.00832 | -0.008 | -38.476
-3.5 | -0.257 | 0.00818 | -0.008 | -31.386
-3 | -0.193 | 0.00787 | -0.009 | -24.564
-2.5 | -0.129 | 0.00748 | -0.009 | -17.301
-2 | -0.066 | 0.00778 | -0.01 | -8.424
-1.5 | -0.001 | 0.00777 | -0.01 | -0.188
-1 | 0.063 | 0.00778 | -0.011 | 8.045
-0.5 | 0.127 | 0.00745 | -0.011 | 16.991
0 | 0.19 | 0.00783 | -0.012 | 24.305
0.5 | 0.254 | 0.00784 | -0.013 | 32.404
1 | 0.318 | 0.0079 | -0.013 | 40.215
1.5 | 0.381 | 0.00754 | -0.014 | 50.589
2 | 0.444 | 0.00761 | -0.014 | 58.406
2.5 | 0.508 | 0.00768 | -0.015 | 66.053
3 | 0.57 | 0.00737 | -0.015 | 77.383
3.5 | 0.633 | 0.00864 | -0.016 | 73.204
4 | 0.695 | 0.00878 | -0.016 | 79.138
4.5 | 0.757 | 0.00894 | -0.017 | 84.707
5 | 0.818 | 0.00911 | -0.017 | 89.863
5.5 | 0.879 | 0.00931 | -0.018 | 94.451
6 | 0.94 | 0.00957 | -0.018 | 98.205
6.5 | 0.999 | 0.00984 | -0.019 | 101.556
7 | 1.059 | 0.01014 | -0.019 | 104.449
7.5 | 1.117 | 0.01049 | -0.02 | 106.438
8 | 1.174 | 0.01108 | -0.02 | 105.954
8.5 | 1.23 | 0.0115 | -0.021 | 107.005
9 | 1.285 | 0.01199 | -0.021 | 107.247
9.5 | 1.339 | 0.01255 | -0.022 | 106.667
10 | 1.391 | 0.01318 | -0.022 | 105.578
10.5 | 1.441 | 0.01389 | -0.023 | 103.781
11 | 1.49 | 0.01471 | -0.023 | 101.305
11.5 | 1.536 | 0.01566 | -0.024 | 98.118
12 | 1.58 | 0.01674 | -0.024 | 94.368
12.5 | 1.622 | 0.01811 | -0.024 | 89.55
13 | 1.661 | 0.01954 | -0.025 | 85.017
13.5 | 1.698 | 0.02116 | -0.025 | 80.234
14 | 1.732 | 0.023 | -0.025 | 75.291
14.5 | 1.763 | 0.02528 | -0.026 | 69.758
15 | 1.792 | 0.02761 | -0.026 | 64.9
15.5 | 1.818 | 0.03027 | -0.026 | 60.077
16 | 1.842 | 0.03318 | -0.026 | 55.529
16.5 | 1.864 | 0.0363 | -0.027 | 51.367
17 | 1.883 | 0.0397 | -0.027 | 47.436
17.5 | 1.9 | 0.04344 | -0.027 | 43.728
18 | 1.914 | 0.04735 | -0.027 | 40.424
18.5 | 1.926 | 0.05159 | -0.027 | 37.333
19 | 1.936 | 0.05618 | -0.027 | 34.462
19.5 | 1.944 | 0.0609 | -0.028 | 31.925
20 | 1.949 | 0.06586 | -0.028 | 29.59

## 74. Re 5M Mach 0.00 (2)
BIGFOIL.COM POLAR EXPORT
NACA24021
NACA24021 |  |  |  | Cl Max: | 1.6092 | at alpha= | 18.5 | deg
XFOIL ncrit=9 |  |  |  | L/D Max: | 116.511 | at alpha= | 9.5 | deg
Re: | 5000000 |  |  | Cd Min: | 0.05521 | at alpha= | 20 | deg
Mach: | 0 |  |  | Cl=0 at alpha= | -1.3688 | deg
|  |  |  | @ Cl=0.1, Cd= | 0.0063575
|  |  |  | @ Cl=0.4, Cd= | 0.0063467
|  |  |  | @ Cl=0.6, Cd= | 0.0068691
alpha (deg) | Cl | Cd | Cm | Cl/Cd
-20 | -1.5174 | 0.0349 | -0.0678 | -43.4785
-19.5 | -1.504 | 0.03199 | -0.0664 | -47.0147
-19 | -1.4941 | 0.02905 | -0.0644 | -51.432
-18.5 | -1.4811 | 0.02659 | -0.0618 | -55.7014
-18 | -1.4662 | 0.02446 | -0.0589 | -59.9428
-17.5 | -1.4489 | 0.02264 | -0.0557 | -63.9973
-17 | -1.4177 | 0.02095 | -0.0547 | -67.6706
-16.5 | -1.3761 | 0.01932 | -0.0554 | -71.2267
-16 | -1.3304 | 0.01799 | -0.0562 | -73.9522
-15.5 | -1.2817 | 0.01688 | -0.0572 | -75.9301
-15 | -1.2349 | 0.01567 | -0.0579 | -78.8066
-14.5 | -1.1907 | 0.01468 | -0.0574 | -81.1104
-14 | -1.1505 | 0.01377 | -0.0559 | -83.5512
-13.5 | -1.103 | 0.01288 | -0.0557 | -85.6366
-13 | -1.0522 | 0.0122 | -0.0558 | -86.2459
-12.5 | -0.9969 | 0.01148 | -0.0568 | -86.838
-12 | -0.9393 | 0.01098 | -0.058 | -85.5464
-11.5 | -0.8864 | 0.01048 | -0.0582 | -84.5802
-11 | -0.8222 | 0.01009 | -0.0606 | -81.4866
-10.5 | -0.725 | 0.00965 | -0.0699 | -75.1295
-10 | -0.6729 | 0.00932 | -0.0697 | -72.1996
-9.5 | -0.6311 | 0.00905 | -0.0672 | -69.7348
-9 | -0.5919 | 0.00882 | -0.064 | -67.1088
-8.5 | -0.5551 | 0.00859 | -0.0602 | -64.6217
-8 | -0.5179 | 0.00838 | -0.0564 | -61.8019
-7.5 | -0.4812 | 0.00816 | -0.0524 | -58.9706
-7 | -0.4433 | 0.00799 | -0.0486 | -55.4819
-6.5 | -0.407 | 0.00783 | -0.0444 | -51.9796
-6 | -0.3702 | 0.00766 | -0.0403 | -48.329
-5.5 | -0.3335 | 0.00753 | -0.0361 | -44.2895
-5 | -0.3013 | 0.00744 | -0.0309 | -40.4973
-4.5 | -0.2617 | 0.00733 | -0.0273 | -35.7026
-4 | -0.2216 | 0.00717 | -0.0237 | -30.9066
-3.5 | -0.1813 | 0.00699 | -0.0203 | -25.9371
-3 | -0.1408 | 0.00679 | -0.0168 | -20.7364
-2.5 | -0.1003 | 0.00659 | -0.0134 | -15.22
-2 | -0.0567 | 0.00646 | -0.0106 | -8.7771
-1.5 | -0.0121 | 0.00639 | -0.008 | -1.8936
-1 | 0.034 | 0.00636 | -0.0056 | 5.3459
-0.5 | 0.0802 | 0.00637 | -0.0033 | 12.5903
0 | 0.1278 | 0.00634 | -0.0012 | 20.1577
0.5 | 0.174 | 0.00634 | 0.0011 | 27.4448
1 | 0.2194 | 0.00634 | 0.0035 | 34.6057
1.5 | 0.2648 | 0.00632 | 0.006 | 41.8987
2 | 0.3077 | 0.00632 | 0.009 | 48.6867
2.5 | 0.3451 | 0.00628 | 0.0132 | 54.9522
3 | 0.386 | 0.00632 | 0.0166 | 61.0759
3.5 | 0.4279 | 0.0064 | 0.0197 | 66.8594
4 | 0.4699 | 0.00649 | 0.0228 | 72.4037
4.5 | 0.5106 | 0.0066 | 0.0262 | 77.3636
5 | 0.553 | 0.0067 | 0.0291 | 82.5373
5.5 | 0.5937 | 0.00685 | 0.0323 | 86.6715
6 | 0.6332 | 0.00697 | 0.0357 | 90.8465
6.5 | 0.6731 | 0.00713 | 0.0389 | 94.4039
7 | 0.715 | 0.0073 | 0.0417 | 97.9452
7.5 | 0.758 | 0.0075 | 0.0441 | 101.0667
8 | 0.8201 | 0.00779 | 0.0423 | 105.276
9 | 0.9847 | 0.00853 | 0.0298 | 115.4396
9.5 | 1.0451 | 0.00897 | 0.0282 | 116.5106
11 | 1.2063 | 0.01066 | 0.0266 | 113.1614
11.5 | 1.2545 | 0.01141 | 0.0268 | 109.9474
12 | 1.2892 | 0.01227 | 0.0296 | 105.0693
12.5 | 1.3412 | 0.01309 | 0.0286 | 102.4599
13 | 1.3913 | 0.01402 | 0.0278 | 99.2368
13.5 | 1.4376 | 0.01513 | 0.0272 | 95.0165
14 | 1.4808 | 0.01645 | 0.0268 | 90.0182
14.5 | 1.525 | 0.01774 | 0.0262 | 85.9639
15 | 1.5447 | 0.01938 | 0.0294 | 79.7059
15.5 | 1.5583 | 0.02119 | 0.0334 | 73.5394
16 | 1.5725 | 0.02315 | 0.0369 | 67.9266
16.5 | 1.583 | 0.02561 | 0.0399 | 61.8118
17 | 1.5915 | 0.0285 | 0.0425 | 55.8421
17.5 | 1.6013 | 0.03153 | 0.0444 | 50.7866
18 | 1.6012 | 0.03556 | 0.0461 | 45.0281
18.5 | 1.6092 | 0.03912 | 0.0471 | 41.135
19 | 1.6014 | 0.04425 | 0.0479 | 36.1898
19.5 | 1.5999 | 0.04899 | 0.0483 | 32.6577
20 | 1.5851 | 0.05521 | 0.0482 | 28.7104

## 75. Re 5M Mach 0.10 (1)
BIGFOIL.COM POLAR EXPORT
NACA24021
NACA24021 |  |  |  | Cl Max: | 1.931 | at alpha= | 20 | deg
JavaFoil+Calcfoil stall+Eppler ext transition |  |  |  | L/D Max: | 106.422 | at alpha= | 9 | deg
Re: | 5000000 |  |  | Cd Min: | 0.00732 | at alpha= | 2.5 | deg
Mach: | 0.1 |  |  | Cl=0 at alpha= | -1.4922 | deg
|  |  |  | @ Cl=0.1, Cd= | 0.0076061
|  |  |  | @ Cl=0.4, Cd= | 0.0076006
|  |  |  | @ Cl=0.6, Cd= | 0.0079457
alpha (deg) | Cl | Cd | Cm | Cl/Cd
-20 | -1.608 | 0.0542 | 0.008 | -29.673
-19.5 | -1.607 | 0.0486 | 0.008 | -33.076
-19 | -1.603 | 0.04377 | 0.007 | -36.633
-18.5 | -1.597 | 0.03948 | 0.007 | -40.449
-18 | -1.588 | 0.03554 | 0.007 | -44.678
-17.5 | -1.575 | 0.03209 | 0.006 | -49.071
-17 | -1.559 | 0.02893 | 0.006 | -53.886
-16.5 | -1.54 | 0.02629 | 0.005 | -58.581
-16 | -1.518 | 0.02403 | 0.005 | -63.176
-15.5 | -1.493 | 0.0221 | 0.004 | -67.543
-15 | -1.465 | 0.02045 | 0.004 | -71.613
-14.5 | -1.434 | 0.01904 | 0.004 | -75.292
-14 | -1.4 | 0.01779 | 0.003 | -78.666
-13.5 | -1.363 | 0.01673 | 0.003 | -81.44
-13 | -1.323 | 0.01581 | 0.002 | -83.659
-12.5 | -1.28 | 0.01501 | 0.002 | -85.298
-12 | -1.236 | 0.01431 | 0.001 | -86.346
-11.5 | -1.189 | 0.01369 | 0.001 | -86.814
-11 | -1.14 | 0.01312 | 0 | -86.87
-10.5 | -1.089 | 0.01263 | -0.001 | -86.266
-10 | -1.037 | 0.01216 | -0.001 | -85.229
-9.5 | -0.983 | 0.01176 | -0.002 | -83.567
-9 | -0.927 | 0.0114 | -0.002 | -81.356
-8.5 | -0.87 | 0.01108 | -0.003 | -78.525
-8 | -0.812 | 0.01079 | -0.003 | -75.281
-7.5 | -0.754 | 0.01051 | -0.004 | -71.678
-7 | -0.694 | 0.00999 | -0.004 | -69.474
-6.5 | -0.633 | 0.00974 | -0.005 | -65.004
-6 | -0.572 | 0.00951 | -0.005 | -60.115
-5.5 | -0.51 | 0.00935 | -0.006 | -54.574
-5 | -0.448 | 0.00819 | -0.007 | -54.669
-4.5 | -0.385 | 0.00806 | -0.007 | -47.734
-4 | -0.322 | 0.00836 | -0.008 | -38.453
-3.5 | -0.258 | 0.00824 | -0.008 | -31.288
-3 | -0.194 | 0.00793 | -0.009 | -24.486
-2.5 | -0.13 | 0.00751 | -0.009 | -17.32
-2 | -0.066 | 0.00782 | -0.01 | -8.421
-1.5 | -0.001 | 0.00778 | -0.01 | -0.189
-1 | 0.063 | 0.00782 | -0.011 | 8.042
-0.5 | 0.127 | 0.00745 | -0.012 | 17.078
0 | 0.191 | 0.00783 | -0.012 | 24.426
0.5 | 0.255 | 0.00789 | -0.013 | 32.383
1 | 0.319 | 0.00795 | -0.013 | 40.186
1.5 | 0.383 | 0.00759 | -0.014 | 50.48
2 | 0.447 | 0.00763 | -0.014 | 58.542
2.5 | 0.51 | 0.00732 | -0.015 | 69.65
3 | 0.573 | 0.00741 | -0.015 | 77.323
3.5 | 0.636 | 0.00866 | -0.016 | 73.39
4 | 0.698 | 0.00881 | -0.016 | 79.245
4.5 | 0.76 | 0.00897 | -0.017 | 84.791
5 | 0.822 | 0.00915 | -0.017 | 89.886
5.5 | 0.883 | 0.0094 | -0.018 | 93.954
6 | 0.944 | 0.00962 | -0.019 | 98.089
6.5 | 1.004 | 0.0099 | -0.019 | 101.413
7 | 1.063 | 0.01021 | -0.02 | 104.116
7.5 | 1.122 | 0.01079 | -0.02 | 103.937
8 | 1.179 | 0.01118 | -0.021 | 105.457
8.5 | 1.235 | 0.01161 | -0.021 | 106.417
9 | 1.29 | 0.01213 | -0.021 | 106.422
9.5 | 1.344 | 0.0127 | -0.022 | 105.803
10 | 1.396 | 0.01335 | -0.022 | 104.58
10.5 | 1.446 | 0.01409 | -0.023 | 102.637
11 | 1.494 | 0.01495 | -0.023 | 99.933
11.5 | 1.54 | 0.01593 | -0.024 | 96.651
12 | 1.584 | 0.01707 | -0.024 | 92.764
12.5 | 1.625 | 0.01838 | -0.024 | 88.406
13 | 1.663 | 0.02002 | -0.025 | 83.071
13.5 | 1.699 | 0.02174 | -0.025 | 78.166
14 | 1.732 | 0.02366 | -0.025 | 73.226
14.5 | 1.763 | 0.02605 | -0.026 | 67.672
15 | 1.791 | 0.02853 | -0.026 | 62.763
15.5 | 1.816 | 0.03135 | -0.026 | 57.928
16 | 1.839 | 0.03438 | -0.026 | 53.475
16.5 | 1.859 | 0.03766 | -0.027 | 49.367
17 | 1.877 | 0.04125 | -0.027 | 45.5
17.5 | 1.892 | 0.04511 | -0.027 | 41.934
18 | 1.904 | 0.04927 | -0.027 | 38.643
18.5 | 1.914 | 0.05372 | -0.027 | 35.635
19 | 1.922 | 0.05842 | -0.028 | 32.905
19.5 | 1.928 | 0.06338 | -0.028 | 30.423
20 | 1.931 | 0.06852 | -0.028 | 28.177

## 76. Re 5M Mach 0.10 (2)
BIGFOIL.COM POLAR EXPORT
NACA24021
NACA24021 |  |  |  | Cl Max: | 1.5982 | at alpha= | 18.5 | deg
XFOIL ncrit=9 |  |  |  | L/D Max: | 115.777 | at alpha= | 9.5 | deg
Re: | 5000000 |  |  | Cd Min: | 0.05921 | at alpha= | 20 | deg
Mach: | 0.1 |  |  | Cl=0 at alpha= | -1.3669 | deg
|  |  |  | @ Cl=0.1, Cd= | 0.0063775
|  |  |  | @ Cl=0.4, Cd= | 0.0063734
|  |  |  | @ Cl=0.6, Cd= | 0.0069076
alpha (deg) | Cl | Cd | Cm | Cl/Cd
-20 | -1.5129 | 0.03682 | -0.07 | -41.0891
-19.5 | -1.499 | 0.0338 | -0.0687 | -44.3491
-19 | -1.488 | 0.03078 | -0.0669 | -48.3431
-18.5 | -1.4773 | 0.02798 | -0.0644 | -52.7984
-18 | -1.4643 | 0.02559 | -0.0615 | -57.2216
-17.5 | -1.4478 | 0.0236 | -0.0584 | -61.3475
-17 | -1.4188 | 0.02191 | -0.0568 | -64.7558
-16.5 | -1.3784 | 0.02009 | -0.0575 | -68.6112
-16 | -1.3344 | 0.01857 | -0.0582 | -71.8578
-15.5 | -1.286 | 0.01736 | -0.0591 | -74.0783
-15 | -1.238 | 0.01615 | -0.0598 | -76.6563
-14 | -1.1535 | 0.01411 | -0.0578 | -81.7505
-13.5 | -1.1068 | 0.01315 | -0.0574 | -84.1673
-13 | -1.0555 | 0.0124 | -0.0576 | -85.121
-12.5 | -1.0002 | 0.01167 | -0.0584 | -85.7069
-12 | -0.9429 | 0.01112 | -0.0594 | -84.7932
-11.5 | -0.8899 | 0.01062 | -0.0595 | -83.7947
-11 | -0.8275 | 0.01023 | -0.0614 | -80.8895
-10.5 | -0.7301 | 0.00975 | -0.0706 | -74.8821
-10 | -0.675 | 0.0094 | -0.0709 | -71.8085
-9.5 | -0.6321 | 0.00914 | -0.0685 | -69.1575
-9 | -0.5922 | 0.00889 | -0.0653 | -66.6142
-8.5 | -0.5558 | 0.00864 | -0.0614 | -64.3287
-8 | -0.5176 | 0.00843 | -0.0577 | -61.3998
-7.5 | -0.4808 | 0.00821 | -0.0537 | -58.5627
-7 | -0.4428 | 0.00805 | -0.0498 | -55.0062
-6.5 | -0.406 | 0.00788 | -0.0456 | -51.5228
-6 | -0.3693 | 0.0077 | -0.0414 | -47.961
-5 | -0.2992 | 0.00746 | -0.032 | -40.1072
-4.5 | -0.2615 | 0.00735 | -0.0279 | -35.5782
-4 | -0.2215 | 0.00719 | -0.0243 | -30.8067
-3.5 | -0.1812 | 0.00701 | -0.0207 | -25.8488
-3 | -0.1412 | 0.00681 | -0.0171 | -20.7342
-2.5 | -0.1004 | 0.00662 | -0.0136 | -15.1662
-2 | -0.057 | 0.00649 | -0.0107 | -8.7827
-1.5 | -0.0123 | 0.00641 | -0.008 | -1.9189
-1 | 0.0339 | 0.00638 | -0.0056 | 5.3135
-0.5 | 0.0802 | 0.00639 | -0.0032 | 12.5509
0 | 0.1278 | 0.00636 | -0.001 | 20.0943
0.5 | 0.1744 | 0.00636 | 0.0013 | 27.4214
1 | 0.2196 | 0.00637 | 0.0039 | 34.4741
1.5 | 0.2651 | 0.00634 | 0.0064 | 41.8139
2 | 0.3067 | 0.00634 | 0.0098 | 48.3754
2.5 | 0.3443 | 0.00629 | 0.014 | 54.7377
3 | 0.3857 | 0.00635 | 0.0174 | 60.7402
3.5 | 0.4285 | 0.00642 | 0.0205 | 66.7445
4 | 0.4697 | 0.00653 | 0.0238 | 71.9296
4.5 | 0.5113 | 0.00663 | 0.027 | 77.1192
5 | 0.5537 | 0.00674 | 0.03 | 82.1513
5.5 | 0.5946 | 0.00689 | 0.0333 | 86.299
6 | 0.6345 | 0.00702 | 0.0367 | 90.3846
6.5 | 0.6753 | 0.00718 | 0.0398 | 94.0529
7 | 0.7171 | 0.00736 | 0.0427 | 97.4321
7.5 | 0.7624 | 0.00756 | 0.0447 | 100.8466
8 | 0.8279 | 0.00788 | 0.0423 | 105.0635
8.5 | 0.9263 | 0.00828 | 0.0328 | 111.872
9 | 0.9899 | 0.00862 | 0.0307 | 114.8376
9.5 | 1.0501 | 0.00907 | 0.0292 | 115.7773
10 | 1.107 | 0.00964 | 0.0282 | 114.834
10.5 | 1.1563 | 0.01018 | 0.0288 | 113.5855
11 | 1.2117 | 0.01083 | 0.0279 | 111.8837
11.5 | 1.2594 | 0.01162 | 0.0284 | 108.3821
12 | 1.2948 | 0.01253 | 0.031 | 103.336
12.5 | 1.3464 | 0.01342 | 0.0302 | 100.3279
13 | 1.3961 | 0.01441 | 0.0294 | 96.8841
13.5 | 1.4433 | 0.01555 | 0.0288 | 92.8167
14 | 1.4865 | 0.01693 | 0.0285 | 87.8027
14.5 | 1.5291 | 0.01842 | 0.0279 | 83.013
15 | 1.5441 | 0.02015 | 0.032 | 76.6303
15.5 | 1.5574 | 0.0221 | 0.0359 | 70.4706
16 | 1.5686 | 0.02437 | 0.0394 | 64.366
16.5 | 1.5816 | 0.02682 | 0.0421 | 58.9709
17 | 1.5862 | 0.03016 | 0.0446 | 52.5928
17.5 | 1.5947 | 0.03342 | 0.0464 | 47.7169
18 | 1.5943 | 0.03766 | 0.0478 | 42.334
18.5 | 1.5982 | 0.0417 | 0.0488 | 38.3261
19 | 1.5873 | 0.0473 | 0.0494 | 33.5581
19.5 | 1.5839 | 0.05234 | 0.0496 | 30.2618
20 | 1.5643 | 0.05921 | 0.0492 | 26.4195

## 77. Re 5M Mach 0.25 (1)
BIGFOIL.COM POLAR EXPORT
NACA24021
NACA24021 |  |  |  | Cl Max: | 1.824 | at alpha= | 17.5 | deg
JavaFoil+Calcfoil stall+Eppler ext transition |  |  |  | L/D Max: | 103.855 | at alpha= | 8 | deg
Re: | 5000000 |  |  | Cd Min: | 0.00731 | at alpha= | 0.5 | deg
Mach: | 0.25 |  |  | Cl=0 at alpha= | -1.4851 | deg
|  |  |  | @ Cl=0.1, Cd= | 0.0076012
|  |  |  | @ Cl=0.4, Cd= | 0.0077245
|  |  |  | @ Cl=0.6, Cd= | 0.0085263
alpha (deg) | Cl | Cd | Cm | Cl/Cd
-20 | -1.422 | 0.07975 | 0.008 | -17.828
-19.5 | -1.442 | 0.07056 | 0.008 | -20.438
-19 | -1.459 | 0.06224 | 0.007 | -23.445
-18.5 | -1.473 | 0.05453 | 0.007 | -27.018
-18 | -1.482 | 0.04807 | 0.007 | -30.837
-17.5 | -1.485 | 0.0426 | 0.006 | -34.87
-17 | -1.485 | 0.03759 | 0.006 | -39.503
-16.5 | -1.48 | 0.03333 | 0.005 | -44.405
-16 | -1.471 | 0.02975 | 0.005 | -49.45
-15.5 | -1.458 | 0.0267 | 0.005 | -54.584
-15 | -1.44 | 0.02419 | 0.004 | -59.512
-14.5 | -1.418 | 0.02209 | 0.004 | -64.19
-14 | -1.392 | 0.02028 | 0.003 | -68.621
-13.5 | -1.361 | 0.0188 | 0.003 | -72.386
-13 | -1.326 | 0.01754 | 0.002 | -75.624
-12.5 | -1.288 | 0.01645 | 0.002 | -78.332
-12 | -1.247 | 0.01554 | 0.001 | -80.256
-11.5 | -1.203 | 0.01473 | 0.001 | -81.66
-11 | -1.156 | 0.01404 | 0 | -82.39
-10.5 | -1.107 | 0.01343 | -0.001 | -82.434
-10 | -1.055 | 0.01287 | -0.001 | -82.025
-9.5 | -1.002 | 0.01238 | -0.002 | -80.921
-9 | -0.946 | 0.01196 | -0.002 | -79.156
-8.5 | -0.889 | 0.01156 | -0.003 | -76.931
-8 | -0.831 | 0.01095 | -0.003 | -75.863
-7.5 | -0.771 | 0.01062 | -0.004 | -72.623
-7 | -0.711 | 0.01031 | -0.004 | -68.905
-6.5 | -0.649 | 0.01007 | -0.005 | -64.408
-6 | -0.586 | 0.00981 | -0.006 | -59.785
-5.5 | -0.523 | 0.00959 | -0.006 | -54.533
-5 | -0.459 | 0.00942 | -0.007 | -48.765
-4.5 | -0.395 | 0.00926 | -0.007 | -42.64
-4 | -0.33 | 0.00782 | -0.008 | -42.178
-3.5 | -0.265 | 0.00808 | -0.008 | -32.785
-3 | -0.199 | 0.00779 | -0.009 | -25.597
-2.5 | -0.134 | 0.00772 | -0.01 | -17.315
-2 | -0.068 | 0.0076 | -0.01 | -8.906
-1.5 | -0.002 | 0.0076 | -0.011 | -0.199
-1 | 0.065 | 0.00758 | -0.011 | 8.529
-0.5 | 0.131 | 0.00762 | -0.012 | 17.139
0 | 0.196 | 0.00766 | -0.012 | 25.651
0.5 | 0.262 | 0.00731 | -0.013 | 35.857
1 | 0.328 | 0.00768 | -0.014 | 42.68
1.5 | 0.393 | 0.00776 | -0.014 | 50.68
2 | 0.458 | 0.00743 | -0.015 | 61.725
2.5 | 0.523 | 0.00748 | -0.015 | 69.943
3 | 0.588 | 0.0085 | -0.016 | 69.145
3.5 | 0.652 | 0.00864 | -0.016 | 75.517
4 | 0.716 | 0.0088 | -0.017 | 81.36
4.5 | 0.78 | 0.00928 | -0.017 | 83.999
5 | 0.843 | 0.00947 | -0.018 | 88.966
5.5 | 0.905 | 0.00973 | -0.018 | 93.057
6 | 0.967 | 0.01 | -0.019 | 96.672
6.5 | 1.028 | 0.01035 | -0.02 | 99.366
7 | 1.088 | 0.01072 | -0.02 | 101.539
7.5 | 1.147 | 0.01112 | -0.021 | 103.163
8 | 1.205 | 0.0116 | -0.021 | 103.855
8.5 | 1.262 | 0.01234 | -0.022 | 102.197
9 | 1.316 | 0.01294 | -0.022 | 101.744
9.5 | 1.369 | 0.01365 | -0.022 | 100.347
10 | 1.42 | 0.01447 | -0.023 | 98.179
10.5 | 1.469 | 0.01541 | -0.023 | 95.356
11 | 1.515 | 0.0165 | -0.024 | 91.833
11.5 | 1.559 | 0.01778 | -0.024 | 87.684
12 | 1.599 | 0.01927 | -0.024 | 82.998
12.5 | 1.636 | 0.02102 | -0.025 | 77.832
13 | 1.67 | 0.02305 | -0.025 | 72.471
13.5 | 1.701 | 0.02536 | -0.025 | 67.082
14 | 1.728 | 0.02809 | -0.026 | 61.527
14.5 | 1.753 | 0.03125 | -0.026 | 56.089
15 | 1.773 | 0.03456 | -0.026 | 51.305
15.5 | 1.79 | 0.03818 | -0.026 | 46.888
16 | 1.804 | 0.0423 | -0.027 | 42.653
16.5 | 1.815 | 0.04656 | -0.027 | 38.982
17 | 1.821 | 0.05131 | -0.027 | 35.498
17.5 | 1.824 | 0.05642 | -0.027 | 32.332
18 | 1.823 | 0.06189 | -0.027 | 29.463
18.5 | 1.819 | 0.0676 | -0.027 | 26.913
19 | 1.812 | 0.07374 | -0.027 | 24.567
19.5 | 1.801 | 0.08023 | -0.028 | 22.444
20 | 1.784 | 0.08717 | -0.028 | 20.469

## 78. Re 5M Mach 0.25 (2)
BIGFOIL.COM POLAR EXPORT
NACA24021
NACA24021 |  |  |  | Cl Max: | 1.5519 | at alpha= | 17 | deg
XFOIL ncrit=9 |  |  |  | L/D Max: | 110.783 | at alpha= | 9.5 | deg
Re: | 5000000 |  |  | Cd Min: | 0.08229 | at alpha= | 20 | deg
Mach: | 0.25 |  |  | Cl=0 at alpha= | -1.3538 | deg
|  |  |  | @ Cl=0.1, Cd= | 0.00647
|  |  |  | @ Cl=0.4, Cd= | 0.0065528
|  |  |  | @ Cl=0.6, Cd= | 0.007098
alpha (deg) | Cl | Cd | Cm | Cl/Cd
-20 | -1.4578 | 0.0507 | -0.079 | -28.7535
-19.5 | -1.4579 | 0.04568 | -0.0787 | -31.9155
-19 | -1.4559 | 0.04106 | -0.0779 | -35.4579
-18.5 | -1.447 | 0.03728 | -0.0765 | -38.8144
-18 | -1.4364 | 0.03388 | -0.0745 | -42.3967
-17.5 | -1.4294 | 0.03046 | -0.0719 | -46.9271
-17 | -1.4188 | 0.02753 | -0.0688 | -51.5365
-16.5 | -1.3879 | 0.025 | -0.0683 | -55.516
-16 | -1.3437 | 0.02289 | -0.0691 | -58.7025
-15.5 | -1.3019 | 0.02076 | -0.0695 | -62.7119
-15 | -1.2552 | 0.01903 | -0.07 | -65.959
-14.5 | -1.2041 | 0.01761 | -0.0706 | -68.3759
-14 | -1.1687 | 0.01608 | -0.0683 | -72.6803
-13.5 | -1.123 | 0.0149 | -0.0672 | -75.3691
-13 | -1.0699 | 0.0138 | -0.0674 | -77.529
-12.5 | -1.0175 | 0.01287 | -0.0671 | -79.0598
-12 | -0.9597 | 0.01208 | -0.0676 | -79.4454
-11.5 | -0.9059 | 0.01148 | -0.0672 | -78.9111
-11 | -0.8501 | 0.01092 | -0.0672 | -77.848
-10.5 | -0.7653 | 0.01043 | -0.0728 | -73.3749
-10 | -0.6875 | 0.00997 | -0.0771 | -68.9569
-9.5 | -0.6385 | 0.00959 | -0.0755 | -66.5798
-9 | -0.5961 | 0.00928 | -0.0723 | -64.2349
-8.5 | -0.5559 | 0.009 | -0.0686 | -61.7667
-8 | -0.5163 | 0.00876 | -0.0647 | -58.9384
-7.5 | -0.4787 | 0.00851 | -0.0603 | -56.2515
-7 | -0.441 | 0.0083 | -0.0559 | -53.1325
-6.5 | -0.4027 | 0.0081 | -0.0515 | -49.716
-6 | -0.3641 | 0.0079 | -0.0472 | -46.0886
-5.5 | -0.3262 | 0.00772 | -0.0426 | -42.2539
-5 | -0.2883 | 0.00758 | -0.0381 | -38.0343
-4.5 | -0.2553 | 0.00745 | -0.0324 | -34.2685
-3.5 | -0.1797 | 0.00717 | -0.0232 | -25.0628
-3 | -0.1405 | 0.00695 | -0.019 | -20.2158
-2.5 | -0.1011 | 0.00674 | -0.0148 | -15
-2 | -0.059 | 0.00661 | -0.011 | -8.9259
-1.5 | -0.0136 | 0.00656 | -0.008 | -2.0732
-1 | 0.0329 | 0.00648 | -0.0052 | 5.0772
-0.5 | 0.0802 | 0.00647 | -0.0025 | 12.3957
0 | 0.1266 | 0.00647 | 0.0004 | 19.5672
0.5 | 0.1746 | 0.00645 | 0.0029 | 27.0698
1 | 0.2203 | 0.00648 | 0.0059 | 33.9969
1.5 | 0.2631 | 0.00644 | 0.0095 | 40.854
2 | 0.2987 | 0.00641 | 0.0146 | 46.5991
2.5 | 0.3426 | 0.00642 | 0.018 | 53.3645
3 | 0.3857 | 0.00653 | 0.0215 | 59.0658
3.5 | 0.4297 | 0.0066 | 0.0248 | 65.1061
4 | 0.471 | 0.00674 | 0.0286 | 69.8813
4.5 | 0.5162 | 0.00682 | 0.0316 | 75.6891
5 | 0.5563 | 0.00699 | 0.0355 | 79.5851
5.5 | 0.6008 | 0.0071 | 0.0386 | 84.6197
6 | 0.6421 | 0.00731 | 0.0421 | 87.8386
6.5 | 0.6859 | 0.00746 | 0.0452 | 91.9437
7 | 0.7322 | 0.00772 | 0.0476 | 94.8446
7.5 | 0.7891 | 0.00797 | 0.0477 | 99.0088
8 | 0.8874 | 0.00836 | 0.0392 | 106.1483
8.5 | 0.9544 | 0.00878 | 0.0371 | 108.7016
9 | 1.0147 | 0.00923 | 0.0363 | 109.935
9.5 | 1.0757 | 0.00971 | 0.0354 | 110.7827
10 | 1.1347 | 0.01037 | 0.0347 | 109.4214
10.5 | 1.1851 | 0.01116 | 0.0355 | 106.1918
11 | 1.2366 | 0.01206 | 0.0358 | 102.5373
11.5 | 1.2816 | 0.01299 | 0.0373 | 98.6605
12 | 1.3255 | 0.01409 | 0.0387 | 94.0738
12.5 | 1.3751 | 0.01538 | 0.0383 | 89.4083
13 | 1.4219 | 0.01686 | 0.0381 | 84.3357
13.5 | 1.4651 | 0.01863 | 0.0379 | 78.642
14 | 1.5061 | 0.02065 | 0.0376 | 72.9346
14.5 | 1.5285 | 0.02265 | 0.0406 | 67.4834
15 | 1.5359 | 0.0254 | 0.0446 | 60.4685
15.5 | 1.5425 | 0.02845 | 0.048 | 54.2179
16 | 1.551 | 0.03173 | 0.0506 | 48.8812
16.5 | 1.5484 | 0.03613 | 0.0527 | 42.8564
17 | 1.5519 | 0.04035 | 0.0541 | 38.461
17.5 | 1.5407 | 0.04604 | 0.055 | 33.4644
18 | 1.5317 | 0.05181 | 0.0554 | 29.5638
18.5 | 1.5092 | 0.059 | 0.0551 | 25.5797
19 | 1.4954 | 0.0656 | 0.0544 | 22.7957
19.5 | 1.4646 | 0.07413 | 0.0529 | 19.7572
20 | 1.4389 | 0.08229 | 0.0512 | 17.4857

## 79. Re 5M Mach 0.50 (1)
BIGFOIL.COM POLAR EXPORT
NACA24021
NACA24021 |  |  |  | Cl Max: | 1.498 | at alpha= | 11 | deg
JavaFoil+Calcfoil stall+Eppler ext transition |  |  |  | L/D Max: | 88.584 | at alpha= | 6.5 | deg
Re: | 5000000 |  |  | Cd Min: | 0.0068 | at alpha= | -1 | deg
Mach: | 0.5 |  |  | Cl=0 at alpha= | -1.4865 | deg
|  |  |  | @ Cl=0.1, Cd= | 0.0069286
|  |  |  | @ Cl=0.4, Cd= | 0.008459
|  |  |  | @ Cl=0.6, Cd= | 0.0091262
alpha (deg) | Cl | Cd | Cm | Cl/Cd
-16 | -0.837 | 0.11336 | 0.003 | -7.382
-15.5 | -0.807 | 0.11392 | 0.003 | -7.081
-15 | -0.777 | 0.1137 | 0.003 | -6.832
-14.5 | -0.753 | 0.1084 | 0.003 | -6.949
-14 | -0.742 | 0.08594 | 0.003 | -8.631
-13.5 | -0.72 | 0.07779 | 0.002 | -9.26
-13 | -0.714 | 0.05981 | 0.002 | -11.936
-12.5 | -0.659 | 0.07589 | 0.001 | -8.683
-12 | -1.002 | 0.03618 | 0.001 | -27.707
-11.5 | -1.092 | 0.0268 | 0.001 | -40.752
-11 | -1.116 | 0.02242 | 0 | -49.785
-10.5 | -1.109 | 0.01969 | -0.001 | -56.292
-10 | -1.085 | 0.01776 | -0.001 | -61.086
-9.5 | -1.049 | 0.01633 | -0.002 | -64.241
-9 | -1.005 | 0.01517 | -0.002 | -66.299
-8.5 | -0.955 | 0.01421 | -0.003 | -67.186
-8 | -0.899 | 0.01345 | -0.004 | -66.864
-7.5 | -0.84 | 0.01254 | -0.004 | -67.011
-7 | -0.778 | 0.01195 | -0.005 | -65.081
-6.5 | -0.713 | 0.01143 | -0.006 | -62.414
-6 | -0.647 | 0.01098 | -0.006 | -58.903
-5.5 | -0.578 | 0.01063 | -0.007 | -54.42
-5 | -0.509 | 0.0103 | -0.007 | -49.41
-4.5 | -0.438 | 0.0097 | -0.008 | -45.147
-4 | -0.367 | 0.00944 | -0.009 | -38.83
-3.5 | -0.295 | 0.00918 | -0.009 | -32.077
-3 | -0.222 | 0.00887 | -0.01 | -25.006
-2.5 | -0.149 | 0.00716 | -0.011 | -20.797
-2 | -0.075 | 0.00714 | -0.011 | -10.562
-1.5 | -0.002 | 0.00712 | -0.012 | -0.236
-1 | 0.072 | 0.0068 | -0.013 | 10.588
-0.5 | 0.146 | 0.00714 | -0.013 | 20.407
0 | 0.219 | 0.00802 | -0.014 | 27.276
0.5 | 0.292 | 0.00813 | -0.014 | 35.921
1 | 0.365 | 0.00825 | -0.015 | 44.219
1.5 | 0.437 | 0.00868 | -0.016 | 50.348
2 | 0.509 | 0.00885 | -0.016 | 57.579
2.5 | 0.581 | 0.00907 | -0.017 | 64.048
3 | 0.652 | 0.00928 | -0.018 | 70.261
3.5 | 0.723 | 0.00957 | -0.018 | 75.483
4 | 0.792 | 0.00991 | -0.019 | 79.953
4.5 | 0.861 | 0.01051 | -0.019 | 81.968
5 | 0.929 | 0.01095 | -0.02 | 84.828
5.5 | 0.995 | 0.01143 | -0.021 | 87.056
6 | 1.06 | 0.01198 | -0.021 | 88.478
6.5 | 1.123 | 0.01268 | -0.022 | 88.584
7 | 1.184 | 0.01347 | -0.022 | 87.925
7.5 | 1.242 | 0.01443 | -0.023 | 86.074
8 | 1.297 | 0.01576 | -0.023 | 82.272
8.5 | 1.347 | 0.01717 | -0.024 | 78.475
9 | 1.392 | 0.01893 | -0.024 | 73.572
9.5 | 1.431 | 0.02114 | -0.024 | 67.72
10 | 1.463 | 0.02393 | -0.025 | 61.153
10.5 | 1.486 | 0.02749 | -0.025 | 54.056
11 | 1.498 | 0.03202 | -0.025 | 46.792
11.5 | 1.497 | 0.03768 | -0.025 | 39.718
12 | 1.476 | 0.04486 | -0.025 | 32.896
12.5 | 1.423 | 0.05427 | -0.025 | 26.224
13 | 1.299 | 0.06783 | -0.025 | 19.156
13.5 | 0.921 | 0.08964 | -0.024 | 10.278
14 | 0.948 | 0.0937 | -0.024 | 10.12
14.5 | 0.975 | 0.09503 | -0.024 | 10.262
15 | 1.003 | 0.09989 | -0.025 | 10.037
15.5 | 1.025 | 0.1078 | -0.024 | 9.51
16 | 1.044 | 0.11659 | -0.024 | 8.954

## 80. Re 5M Mach 0.50 (2)
BIGFOIL.COM POLAR EXPORT
NACA24021
NACA24021 |  |  |  | Cl Max: | 1.4232 | at alpha= | 13 | deg
XFOIL ncrit=9 |  |  |  | L/D Max: | 86.9886 | at alpha= | 7.5 | deg
Re: | 5000000 |  |  | Cd Min: | 0.1483 | at alpha= | -20 | deg
Mach: | 0.5 |  |  | Cl=0 at alpha= | -1.2808 | deg
|  |  |  | @ Cl=0.1, Cd= | 0.0069219
|  |  |  | @ Cl=0.4, Cd= | 0.0073746
|  |  |  | @ Cl=0.6, Cd= | 0.0083141
alpha (deg) | Cl | Cd | Cm | Cl/Cd
-20 | -0.8681 | 0.1483 | -0.0524 | -5.8537
-19.5 | -0.8937 | 0.13737 | -0.0591 | -6.5058
-19 | -0.9302 | 0.12572 | -0.0661 | -7.399
-18.5 | -0.9696 | 0.1143 | -0.0725 | -8.4829
-18 | -1.0166 | 0.10268 | -0.0787 | -9.9007
-17.5 | -1.0607 | 0.09181 | -0.084 | -11.5532
-17 | -1.099 | 0.08184 | -0.088 | -13.4286
-16.5 | -1.1347 | 0.07253 | -0.091 | -15.6446
-16 | -1.1592 | 0.06297 | -0.0958 | -18.4088
-15.5 | -1.1727 | 0.05416 | -0.1003 | -21.6525
-15 | -1.1771 | 0.04641 | -0.1035 | -25.3631
-14.5 | -1.1711 | 0.03969 | -0.1057 | -29.5062
-14 | -1.1499 | 0.03419 | -0.1071 | -33.6326
-13.5 | -1.1232 | 0.02973 | -0.1066 | -37.78
-13 | -1.0951 | 0.026 | -0.1046 | -42.1192
-12.5 | -1.0533 | 0.0227 | -0.1037 | -46.4009
-12 | -1.0013 | 0.02001 | -0.1032 | -50.04
-11.5 | -0.9409 | 0.01782 | -0.1031 | -52.8002
-10.5 | -0.8385 | 0.01486 | -0.0982 | -56.4266
-10 | -0.7712 | 0.01373 | -0.098 | -56.169
-9.5 | -0.6773 | 0.01268 | -0.1026 | -53.4148
-9 | -0.6137 | 0.01183 | -0.1016 | -51.8766
-8.5 | -0.5621 | 0.01113 | -0.0982 | -50.5031
-8 | -0.5151 | 0.01056 | -0.0937 | -48.7784
-7.5 | -0.4711 | 0.01006 | -0.0886 | -46.829
-7 | -0.4282 | 0.00967 | -0.083 | -44.2813
-6.5 | -0.3875 | 0.00932 | -0.0771 | -41.5773
-6 | -0.3464 | 0.009 | -0.0711 | -38.4889
-5.5 | -0.3052 | 0.00871 | -0.0651 | -35.0402
-5 | -0.2646 | 0.00846 | -0.059 | -31.2766
-4.5 | -0.2244 | 0.00825 | -0.0528 | -27.2
-4 | -0.1861 | 0.00803 | -0.0462 | -23.1756
-3.5 | -0.1498 | 0.00782 | -0.0392 | -19.156
-3 | -0.1183 | 0.00763 | -0.0312 | -15.5046
-2.5 | -0.0945 | 0.00744 | -0.0217 | -12.7016
-2 | -0.0604 | 0.00718 | -0.0143 | -8.4123
-1.5 | -0.0185 | 0.00708 | -0.0084 | -2.613
-1 | 0.0237 | 0.007 | -0.0025 | 3.3857
-0.5 | 0.0676 | 0.00694 | 0.0031 | 9.7406
0 | 0.1033 | 0.00692 | 0.0103 | 14.9277
0.5 | 0.1503 | 0.0069 | 0.0153 | 21.7826
1 | 0.1946 | 0.00697 | 0.0207 | 27.9197
1.5 | 0.243 | 0.00701 | 0.0253 | 34.6648
2 | 0.2865 | 0.00707 | 0.0308 | 40.5233
2.5 | 0.3355 | 0.00715 | 0.0352 | 46.9231
3 | 0.383 | 0.00733 | 0.0399 | 52.251
3.5 | 0.4326 | 0.00746 | 0.0442 | 57.9893
4 | 0.48 | 0.00769 | 0.0489 | 62.4187
4.5 | 0.5301 | 0.00789 | 0.0531 | 67.1863
5 | 0.5778 | 0.00821 | 0.0575 | 70.3776
5.5 | 0.6311 | 0.00846 | 0.061 | 74.5981
6 | 0.6854 | 0.00889 | 0.0641 | 77.0979
6.5 | 0.752 | 0.0093 | 0.0649 | 80.8602
7 | 0.8437 | 0.00987 | 0.0608 | 85.4813
7.5 | 0.9186 | 0.01056 | 0.0598 | 86.9886
8 | 0.9799 | 0.0113 | 0.0614 | 86.7168
8.5 | 1.0395 | 0.01214 | 0.0632 | 85.626
9 | 1.1015 | 0.01335 | 0.0642 | 82.5094
10 | 1.2192 | 0.01675 | 0.0658 | 72.7881
10.5 | 1.2684 | 0.01887 | 0.0674 | 67.2178
11 | 1.3023 | 0.02155 | 0.0704 | 60.4316
11.5 | 1.3462 | 0.02477 | 0.0704 | 54.348
12.5 | 1.4072 | 0.03322 | 0.0699 | 42.36
13 | 1.4232 | 0.0388 | 0.0687 | 36.6804
13.5 | 1.413 | 0.04527 | 0.0691 | 31.2127
14 | 1.3887 | 0.05202 | 0.0706 | 26.6955
14.5 | 1.3545 | 0.05978 | 0.071 | 22.6581
15 | 1.3179 | 0.06804 | 0.0706 | 19.3695
15.5 | 1.2739 | 0.07729 | 0.069 | 16.4821
16 | 1.2417 | 0.08594 | 0.0671 | 14.4485
16.5 | 1.2012 | 0.09574 | 0.0639 | 12.5465
17 | 1.1734 | 0.10477 | 0.0608 | 11.1998
17.5 | 1.1474 | 0.11391 | 0.0572 | 10.0729
18 | 1.1266 | 0.12287 | 0.0534 | 9.169

## 81. Re 6M Mach 0.00 (1)
BIGFOIL.COM POLAR EXPORT
NACA24021
NACA24021 |  |  |  | Cl Max: | 1.953 | at alpha= | 20 | deg
JavaFoil+Calcfoil stall+Eppler ext transition |  |  |  | L/D Max: | 108.86 | at alpha= | 9 | deg
Re: | 6000000 |  |  | Cd Min: | 0.00746 | at alpha= | 2 | deg
Mach: | 0 |  |  | Cl=0 at alpha= | -1.4922 | deg
|  |  |  | @ Cl=0.1, Cd= | 0.007887
|  |  |  | @ Cl=0.4, Cd= | 0.0077131
|  |  |  | @ Cl=0.6, Cd= | 0.0075933
alpha (deg) | Cl | Cd | Cm | Cl/Cd
-20 | -1.636 | 0.0488 | 0.008 | -33.526
-19.5 | -1.632 | 0.04387 | 0.008 | -37.208
-19 | -1.626 | 0.03962 | 0.007 | -41.028
-18.5 | -1.616 | 0.03582 | 0.007 | -45.124
-18 | -1.605 | 0.03236 | 0.007 | -49.587
-17.5 | -1.59 | 0.02935 | 0.006 | -54.164
-17 | -1.571 | 0.02673 | 0.006 | -58.774
-16.5 | -1.55 | 0.02444 | 0.005 | -63.416
-16 | -1.526 | 0.02243 | 0.005 | -68.064
-15.5 | -1.499 | 0.02078 | 0.004 | -72.159
-15 | -1.47 | 0.0192 | 0.004 | -76.533
-14.5 | -1.437 | 0.01793 | 0.004 | -80.138
-14 | -1.402 | 0.01685 | 0.003 | -83.186
-13.5 | -1.364 | 0.01589 | 0.003 | -85.816
-13 | -1.323 | 0.0151 | 0.002 | -87.611
-12.5 | -1.28 | 0.01437 | 0.002 | -89.025
-12 | -1.234 | 0.01372 | 0.001 | -89.982
-11.5 | -1.187 | 0.01316 | 0.001 | -90.21
-11 | -1.138 | 0.01264 | 0 | -90.016
-10.5 | -1.086 | 0.01219 | -0.001 | -89.136
-10 | -1.034 | 0.01179 | -0.001 | -87.7
-9.5 | -0.979 | 0.01141 | -0.002 | -85.832
-9 | -0.924 | 0.01107 | -0.002 | -83.484
-8.5 | -0.867 | 0.0108 | -0.003 | -80.321
-8 | -0.809 | 0.01051 | -0.003 | -76.981
-7.5 | -0.751 | 0.01027 | -0.004 | -73.102
-7 | -0.691 | 0.01004 | -0.004 | -68.809
-6.5 | -0.63 | 0.00983 | -0.005 | -64.112
-6 | -0.569 | 0.00933 | -0.005 | -61.032
-5.5 | -0.508 | 0.00913 | -0.006 | -55.584
-5 | -0.446 | 0.00806 | -0.006 | -55.308
-4.5 | -0.383 | 0.00837 | -0.007 | -45.729
-4 | -0.32 | 0.00824 | -0.008 | -38.827
-3.5 | -0.257 | 0.00856 | -0.008 | -29.985
-3 | -0.193 | 0.00836 | -0.009 | -23.105
-2.5 | -0.129 | 0.00794 | -0.009 | -16.31
-2 | -0.066 | 0.0077 | -0.01 | -8.509
-1.5 | -0.001 | 0.00764 | -0.01 | -0.191
-1 | 0.063 | 0.00765 | -0.011 | 8.189
-0.5 | 0.127 | 0.00806 | -0.011 | 15.713
0 | 0.19 | 0.00772 | -0.012 | 24.682
0.5 | 0.254 | 0.00772 | -0.013 | 32.915
1 | 0.318 | 0.00776 | -0.013 | 40.961
1.5 | 0.381 | 0.00782 | -0.014 | 48.737
2 | 0.445 | 0.00746 | -0.014 | 59.554
2.5 | 0.508 | 0.00757 | -0.015 | 67.04
3 | 0.57 | 0.00756 | -0.015 | 75.497
3.5 | 0.633 | 0.00763 | -0.016 | 82.967
4 | 0.695 | 0.00863 | -0.016 | 80.549
4.5 | 0.757 | 0.00885 | -0.017 | 85.578
5 | 0.819 | 0.00902 | -0.017 | 90.773
5.5 | 0.88 | 0.00921 | -0.018 | 95.463
6 | 0.94 | 0.00943 | -0.018 | 99.688
6.5 | 1 | 0.00969 | -0.019 | 103.161
7 | 1.059 | 0.00999 | -0.019 | 106.015
7.5 | 1.117 | 0.01057 | -0.02 | 105.673
8 | 1.175 | 0.01092 | -0.02 | 107.619
8.5 | 1.231 | 0.01134 | -0.021 | 108.549
9 | 1.286 | 0.01181 | -0.021 | 108.86
9.5 | 1.34 | 0.01235 | -0.022 | 108.474
10 | 1.392 | 0.01297 | -0.022 | 107.287
10.5 | 1.442 | 0.01366 | -0.023 | 105.621
11 | 1.491 | 0.01445 | -0.023 | 103.197
11.5 | 1.537 | 0.01537 | -0.024 | 100.049
12 | 1.582 | 0.01642 | -0.024 | 96.318
12.5 | 1.624 | 0.01775 | -0.024 | 91.474
13 | 1.663 | 0.01911 | -0.025 | 87.031
13.5 | 1.7 | 0.02066 | -0.025 | 82.264
14 | 1.734 | 0.02241 | -0.025 | 77.378
14.5 | 1.766 | 0.02458 | -0.026 | 71.86
15 | 1.795 | 0.02695 | -0.026 | 66.609
15.5 | 1.822 | 0.02939 | -0.026 | 61.974
16 | 1.846 | 0.03219 | -0.026 | 57.342
16.5 | 1.868 | 0.03519 | -0.027 | 53.081
17 | 1.887 | 0.03852 | -0.027 | 48.978
17.5 | 1.903 | 0.04208 | -0.027 | 45.232
18 | 1.918 | 0.04591 | -0.027 | 41.776
18.5 | 1.93 | 0.05001 | -0.027 | 38.592
19 | 1.94 | 0.05445 | -0.028 | 35.629
19.5 | 1.948 | 0.05899 | -0.028 | 33.023
20 | 1.953 | 0.06388 | -0.028 | 30.571

## 82. Re 6M Mach 0.00 (2)
BIGFOIL.COM POLAR EXPORT
NACA24021
NACA24021 |  |  |  | Cl Max: | 1.6286 | at alpha= | 19 | deg
XFOIL ncrit=9 |  |  |  | L/D Max: | 120.299 | at alpha= | 9.5 | deg
Re: | 6000000 |  |  | Cd Min: | 0.05248 | at alpha= | 20 | deg
Mach: | 0 |  |  | Cl=0 at alpha= | -1.3796 | deg
|  |  |  | @ Cl=0.1, Cd= | 0.0062363
|  |  |  | @ Cl=0.4, Cd= | 0.0062006
|  |  |  | @ Cl=0.6, Cd= | 0.0066756
alpha (deg) | Cl | Cd | Cm | Cl/Cd
-11 | -0.8101 | 0.00979 | -0.0636 | -82.7477
-10.5 | -0.7279 | 0.00938 | -0.0698 | -77.6013
-10 | -0.6794 | 0.0091 | -0.0687 | -74.6593
-9.5 | -0.6379 | 0.00886 | -0.0661 | -71.9977
-9 | -0.6005 | 0.0086 | -0.0625 | -69.8256
-8.5 | -0.5624 | 0.0084 | -0.0589 | -66.9524
-8 | -0.5239 | 0.00821 | -0.0554 | -63.8124
-7.5 | -0.4867 | 0.008 | -0.0514 | -60.8375
-7 | -0.4492 | 0.00782 | -0.0476 | -57.4425
-6.5 | -0.4132 | 0.00767 | -0.0433 | -53.8722
-6 | -0.375 | 0.0075 | -0.0394 | -50
-5.5 | -0.3389 | 0.0074 | -0.035 | -45.7973
-5 | -0.3055 | 0.00733 | -0.0301 | -41.678
-4.5 | -0.264 | 0.00721 | -0.0268 | -36.6158
-4 | -0.2228 | 0.00708 | -0.0235 | -31.4689
-3.5 | -0.1802 | 0.00692 | -0.0205 | -26.0405
-3 | -0.1386 | 0.00675 | -0.0173 | -20.5333
-2.5 | -0.0979 | 0.00654 | -0.0139 | -14.9694
-2 | -0.0551 | 0.0064 | -0.0109 | -8.6094
-1.5 | -0.0112 | 0.00631 | -0.0081 | -1.775
-1 | 0.0353 | 0.00628 | -0.0059 | 5.621
-0.5 | 0.083 | 0.00624 | -0.0038 | 13.3013
0 | 0.1293 | 0.00623 | -0.0015 | 20.7544
0.5 | 0.1767 | 0.0062 | 0.0005 | 28.5
1 | 0.2228 | 0.0062 | 0.0029 | 35.9355
1.5 | 0.2686 | 0.00621 | 0.0053 | 43.2528
2 | 0.3135 | 0.0062 | 0.0078 | 50.5645
2.5 | 0.3524 | 0.00615 | 0.0117 | 57.3008
3 | 0.3909 | 0.00619 | 0.0156 | 63.1502
3.5 | 0.4338 | 0.00624 | 0.0186 | 69.5192
4 | 0.4756 | 0.00635 | 0.0217 | 74.8976
4.5 | 0.5179 | 0.00643 | 0.0247 | 80.5443
5 | 0.5582 | 0.00658 | 0.0281 | 84.8328
5.5 | 0.6019 | 0.00668 | 0.0307 | 90.1048
6 | 0.6399 | 0.00685 | 0.0344 | 93.4161
6.5 | 0.6817 | 0.00696 | 0.0373 | 97.9454
7 | 0.7228 | 0.00716 | 0.0402 | 100.9497
7.5 | 0.7654 | 0.00734 | 0.0427 | 104.2779
8 | 0.8208 | 0.00758 | 0.0424 | 108.285
8.5 | 0.9234 | 0.008 | 0.0318 | 115.425
9 | 0.9867 | 0.00837 | 0.0296 | 117.8853
9.5 | 1.0454 | 0.00869 | 0.0284 | 120.2992
10 | 1.1003 | 0.00915 | 0.0278 | 120.2514
10.5 | 1.1554 | 0.00971 | 0.027 | 118.9907
11 | 1.2046 | 0.0103 | 0.0273 | 116.9515
11.5 | 1.2559 | 0.01096 | 0.027 | 114.5894
12 | 1.2966 | 0.01178 | 0.0286 | 110.0679
12.5 | 1.335 | 0.01265 | 0.0304 | 105.5336
13 | 1.3839 | 0.01361 | 0.0298 | 101.6826
13.5 | 1.4309 | 0.01463 | 0.0292 | 97.8059
14 | 1.475 | 0.01586 | 0.0288 | 93.0013
14.5 | 1.5199 | 0.01706 | 0.0282 | 89.0914
15 | 1.5594 | 0.01869 | 0.0278 | 83.435
15.5 | 1.5727 | 0.02044 | 0.0319 | 76.9423
16 | 1.588 | 0.02229 | 0.0354 | 71.2427
16.5 | 1.5965 | 0.02474 | 0.0389 | 64.5311
17 | 1.6105 | 0.02717 | 0.0413 | 59.2749
17.5 | 1.6161 | 0.03045 | 0.0435 | 53.0739
18 | 1.6241 | 0.03373 | 0.0452 | 48.15
18.5 | 1.6252 | 0.03783 | 0.0465 | 42.9606
19 | 1.6286 | 0.04187 | 0.0474 | 38.8966
19.5 | 1.6182 | 0.04738 | 0.0479 | 34.1537
20 | 1.6135 | 0.05248 | 0.048 | 30.745

## 83. Re 6M Mach 0.10 (1)
BIGFOIL.COM POLAR EXPORT
NACA24021
NACA24021 |  |  |  | Cl Max: | 1.934 | at alpha= | 20 | deg
JavaFoil+Calcfoil stall+Eppler ext transition |  |  |  | L/D Max: | 108.092 | at alpha= | 9 | deg
Re: | 6000000 |  |  | Cd Min: | 0.00731 | at alpha= | 3 | deg
Mach: | 0.1 |  |  | Cl=0 at alpha= | -1.4922 | deg
|  |  |  | @ Cl=0.1, Cd= | 0.0079055
|  |  |  | @ Cl=0.4, Cd= | 0.0074906
|  |  |  | @ Cl=0.6, Cd= | 0.0074771
alpha (deg) | Cl | Cd | Cm | Cl/Cd
-20 | -1.613 | 0.05196 | 0.008 | -31.035
-19.5 | -1.612 | 0.04655 | 0.008 | -34.624
-19 | -1.608 | 0.04176 | 0.007 | -38.504
-18.5 | -1.601 | 0.03766 | 0.007 | -42.522
-18 | -1.592 | 0.0339 | 0.007 | -46.96
-17.5 | -1.579 | 0.03063 | 0.006 | -51.547
-17 | -1.563 | 0.02782 | 0.006 | -56.168
-16.5 | -1.543 | 0.02532 | 0.005 | -60.95
-16 | -1.521 | 0.02315 | 0.005 | -65.734
-15.5 | -1.496 | 0.02125 | 0.004 | -70.391
-15 | -1.468 | 0.0197 | 0.004 | -74.502
-14.5 | -1.436 | 0.01837 | 0.004 | -78.183
-14 | -1.402 | 0.0172 | 0.003 | -81.538
-13.5 | -1.365 | 0.01621 | 0.003 | -84.165
-13 | -1.324 | 0.01534 | 0.002 | -86.328
-12.5 | -1.282 | 0.01458 | 0.002 | -87.901
-12 | -1.237 | 0.01393 | 0.001 | -88.811
-11.5 | -1.19 | 0.01333 | 0.001 | -89.258
-11 | -1.141 | 0.01281 | 0 | -89.104
-10.5 | -1.09 | 0.01233 | -0.001 | -88.413
-10 | -1.037 | 0.01188 | -0.001 | -87.288
-9.5 | -0.983 | 0.0115 | -0.002 | -85.482
-9 | -0.928 | 0.01115 | -0.002 | -83.19
-8.5 | -0.871 | 0.01086 | -0.003 | -80.199
-8 | -0.813 | 0.01057 | -0.003 | -76.871
-7.5 | -0.754 | 0.01032 | -0.004 | -73.082
-7 | -0.694 | 0.01011 | -0.004 | -68.623
-6.5 | -0.633 | 0.00957 | -0.005 | -66.168
-6 | -0.572 | 0.00936 | -0.005 | -61.103
-5.5 | -0.51 | 0.00919 | -0.006 | -55.495
-5 | -0.448 | 0.00807 | -0.007 | -55.51
-4.5 | -0.385 | 0.00838 | -0.007 | -45.936
-4 | -0.322 | 0.00831 | -0.008 | -38.719
-3.5 | -0.258 | 0.00816 | -0.008 | -31.61
-3 | -0.194 | 0.00837 | -0.009 | -23.198
-2.5 | -0.13 | 0.00761 | -0.009 | -17.105
-2 | -0.066 | 0.00774 | -0.01 | -8.506
-1.5 | -0.001 | 0.00765 | -0.01 | -0.192
-1 | 0.063 | 0.00768 | -0.011 | 8.189
-0.5 | 0.127 | 0.00807 | -0.012 | 15.764
0 | 0.191 | 0.00772 | -0.012 | 24.804
0.5 | 0.255 | 0.00772 | -0.013 | 33.072
1 | 0.319 | 0.00779 | -0.013 | 41.019
1.5 | 0.383 | 0.00748 | -0.014 | 51.25
2 | 0.447 | 0.00752 | -0.014 | 59.437
2.5 | 0.51 | 0.00759 | -0.015 | 67.202
3 | 0.573 | 0.00731 | -0.015 | 78.456
3.5 | 0.636 | 0.0077 | -0.016 | 82.593
4 | 0.698 | 0.00872 | -0.016 | 80.084
4.5 | 0.761 | 0.00888 | -0.017 | 85.647
5 | 0.822 | 0.00906 | -0.017 | 90.783
5.5 | 0.884 | 0.00926 | -0.018 | 95.435
6 | 0.944 | 0.00947 | -0.019 | 99.661
6.5 | 1.004 | 0.00975 | -0.019 | 103.029
7 | 1.064 | 0.0101 | -0.02 | 105.354
7.5 | 1.122 | 0.01063 | -0.02 | 105.511
8 | 1.18 | 0.01101 | -0.021 | 107.175
8.5 | 1.236 | 0.01144 | -0.021 | 108.016
9 | 1.291 | 0.01194 | -0.021 | 108.092
9.5 | 1.345 | 0.0125 | -0.022 | 107.602
10 | 1.397 | 0.01314 | -0.022 | 106.273
10.5 | 1.447 | 0.01385 | -0.023 | 104.455
11 | 1.495 | 0.01468 | -0.023 | 101.875
11.5 | 1.541 | 0.01564 | -0.024 | 98.556
12 | 1.585 | 0.01674 | -0.024 | 94.694
12.5 | 1.627 | 0.01814 | -0.024 | 89.687
13 | 1.665 | 0.01957 | -0.025 | 85.112
13.5 | 1.701 | 0.02121 | -0.025 | 80.227
14 | 1.735 | 0.02306 | -0.025 | 75.244
14.5 | 1.766 | 0.02534 | -0.026 | 69.678
15 | 1.794 | 0.0278 | -0.026 | 64.524
15.5 | 1.819 | 0.03045 | -0.026 | 59.737
16 | 1.842 | 0.03333 | -0.026 | 55.268
16.5 | 1.863 | 0.03654 | -0.027 | 50.985
17 | 1.88 | 0.03999 | -0.027 | 47.021
17.5 | 1.895 | 0.04372 | -0.027 | 43.351
18 | 1.908 | 0.04774 | -0.027 | 39.962
18.5 | 1.918 | 0.05211 | -0.027 | 36.807
19 | 1.926 | 0.05666 | -0.028 | 33.997
19.5 | 1.932 | 0.06146 | -0.028 | 31.438
20 | 1.934 | 0.06652 | -0.028 | 29.08

## 84. Re 6M Mach 0.10 (2)
BIGFOIL.COM POLAR EXPORT
NACA24021
NACA24021 |  |  |  | Cl Max: | 1.6171 | at alpha= | 18.5 | deg
XFOIL ncrit=9 |  |  |  | L/D Max: | 119.318 | at alpha= | 9.5 | deg
Re: | 6000000 |  |  | Cd Min: | 0.05618 | at alpha= | 20 | deg
Mach: | 0.1 |  |  | Cl=0 at alpha= | -1.378 | deg
|  |  |  | @ Cl=0.1, Cd= | 0.0062527
|  |  |  | @ Cl=0.4, Cd= | 0.0062128
|  |  |  | @ Cl=0.6, Cd= | 0.0067127
alpha (deg) | Cl | Cd | Cm | Cl/Cd
-20 | -1.54 | 0.03466 | -0.0693 | -44.4316
-19.5 | -1.5283 | 0.03158 | -0.0677 | -48.3946
-19 | -1.5136 | 0.02898 | -0.0657 | -52.2291
-18.5 | -1.4976 | 0.0267 | -0.0632 | -56.0899
-18 | -1.4837 | 0.02444 | -0.0601 | -60.7079
-17.5 | -1.463 | 0.0223 | -0.058 | -65.6054
-17 | -1.4206 | 0.02059 | -0.0588 | -68.9947
-16.5 | -1.3753 | 0.01919 | -0.0596 | -71.6675
-16 | -1.3322 | 0.01769 | -0.0601 | -75.3081
-15.5 | -1.2858 | 0.01644 | -0.0606 | -78.2117
-15 | -1.2358 | 0.01543 | -0.0613 | -80.0907
-14.5 | -1.2019 | 0.01434 | -0.0588 | -83.8145
-14 | -1.1588 | 0.0134 | -0.0577 | -86.4776
-13 | -1.0562 | 0.01183 | -0.0582 | -89.2815
-12.5 | -1.0015 | 0.01128 | -0.0587 | -88.7855
-12 | -0.9514 | 0.01075 | -0.0582 | -88.5023
-11.5 | -0.8972 | 0.01036 | -0.0584 | -86.6023
-11 | -0.8237 | 0.00992 | -0.0627 | -83.0343
-10.5 | -0.7317 | 0.00948 | -0.0707 | -77.1835
-10 | -0.6805 | 0.0092 | -0.0701 | -73.9674
-9.5 | -0.6392 | 0.00892 | -0.0674 | -71.6592
-9 | -0.6007 | 0.00867 | -0.0639 | -69.2849
-8.5 | -0.5626 | 0.00846 | -0.0602 | -66.5012
-8 | -0.5236 | 0.00826 | -0.0567 | -63.3898
-7.5 | -0.4869 | 0.00804 | -0.0526 | -60.5597
-7 | -0.4489 | 0.00786 | -0.0487 | -57.112
-6.5 | -0.4126 | 0.00771 | -0.0444 | -53.5149
-6 | -0.3745 | 0.00754 | -0.0404 | -49.6684
-5.5 | -0.3374 | 0.00742 | -0.0361 | -45.4717
-5 | -0.3048 | 0.00735 | -0.0309 | -41.4694
-4.5 | -0.2639 | 0.00724 | -0.0274 | -36.4503
-4 | -0.2229 | 0.00711 | -0.024 | -31.3502
-3.5 | -0.1803 | 0.00695 | -0.0209 | -25.9424
-3 | -0.1386 | 0.00678 | -0.0176 | -20.4425
-2.5 | -0.0982 | 0.00656 | -0.014 | -14.9695
-2 | -0.0553 | 0.00642 | -0.011 | -8.6137
-1.5 | -0.0113 | 0.00633 | -0.0082 | -1.7852
-1 | 0.035 | 0.0063 | -0.0058 | 5.5556
-0.5 | 0.083 | 0.00626 | -0.0037 | 13.2588
0 | 0.1296 | 0.00624 | -0.0014 | 20.7692
0.5 | 0.1769 | 0.00623 | 0.0008 | 28.3949
1 | 0.2232 | 0.00622 | 0.0032 | 35.8842
1.5 | 0.2687 | 0.00623 | 0.0057 | 43.13
2 | 0.3139 | 0.00621 | 0.0083 | 50.5475
2.5 | 0.3508 | 0.00616 | 0.0127 | 56.9481
3 | 0.3908 | 0.0062 | 0.0164 | 63.0323
3.5 | 0.434 | 0.00626 | 0.0194 | 69.3291
4 | 0.476 | 0.00638 | 0.0225 | 74.6082
4.5 | 0.5181 | 0.00647 | 0.0257 | 80.0773
5 | 0.5593 | 0.00661 | 0.0289 | 84.6142
5.5 | 0.6029 | 0.00672 | 0.0317 | 89.7173
6 | 0.6414 | 0.00689 | 0.0354 | 93.0914
6.5 | 0.6835 | 0.00701 | 0.0383 | 97.5036
7 | 0.7251 | 0.00721 | 0.0412 | 100.5687
7.5 | 0.7689 | 0.00742 | 0.0435 | 103.6253
8 | 0.8281 | 0.00765 | 0.0425 | 108.2484
8.5 | 0.9308 | 0.00807 | 0.0321 | 115.3408
9 | 0.992 | 0.00846 | 0.0304 | 117.2577
9.5 | 1.05 | 0.0088 | 0.0295 | 119.3182
10 | 1.1051 | 0.00927 | 0.029 | 119.2125
10.5 | 1.1606 | 0.00984 | 0.0283 | 117.9472
11 | 1.2099 | 0.01049 | 0.0286 | 115.3384
11.5 | 1.2606 | 0.01118 | 0.0286 | 112.7549
12 | 1.3001 | 0.01202 | 0.0305 | 108.1614
12.5 | 1.3407 | 0.01294 | 0.0319 | 103.609
13 | 1.3898 | 0.01393 | 0.0313 | 99.7703
13.5 | 1.4361 | 0.01506 | 0.0309 | 95.3586
14 | 1.4794 | 0.01639 | 0.0306 | 90.2624
14.5 | 1.5246 | 0.01766 | 0.03 | 86.3307
15 | 1.5594 | 0.01941 | 0.0303 | 80.34
15.5 | 1.5723 | 0.02131 | 0.0344 | 73.7823
16 | 1.5873 | 0.02328 | 0.0378 | 68.183
16.5 | 1.5942 | 0.026 | 0.0412 | 61.3154
17 | 1.6067 | 0.02867 | 0.0435 | 56.0412
17.5 | 1.6117 | 0.03215 | 0.0456 | 50.1306
18 | 1.6155 | 0.03593 | 0.0471 | 44.9624
18.5 | 1.6171 | 0.04015 | 0.0482 | 40.2765
19 | 1.6157 | 0.04475 | 0.049 | 36.105
19.5 | 1.6026 | 0.05068 | 0.0492 | 31.6219
20 | 1.5954 | 0.05618 | 0.0492 | 28.398

## 85. Re 6M Mach 0.25 (1)
BIGFOIL.COM POLAR EXPORT
NACA24021
NACA24021 |  |  |  | Cl Max: | 1.828 | at alpha= | 17.5 | deg
JavaFoil+Calcfoil stall+Eppler ext transition |  |  |  | L/D Max: | 105.578 | at alpha= | 8 | deg
Re: | 6000000 |  |  | Cd Min: | 0.00738 | at alpha= | 2.5 | deg
Mach: | 0.25 |  |  | Cl=0 at alpha= | -1.4851 | deg
|  |  |  | @ Cl=0.1, Cd= | 0.0074612
|  |  |  | @ Cl=0.4, Cd= | 0.0076108
|  |  |  | @ Cl=0.6, Cd= | 0.0083656
alpha (deg) | Cl | Cd | Cm | Cl/Cd
-20 | -1.426 | 0.07672 | 0.008 | -18.588
-19.5 | -1.447 | 0.06778 | 0.008 | -21.344
-19 | -1.464 | 0.0597 | 0.007 | -24.518
-18.5 | -1.478 | 0.05217 | 0.007 | -28.325
-18 | -1.487 | 0.04596 | 0.007 | -32.349
-17.5 | -1.49 | 0.04055 | 0.006 | -36.747
-17 | -1.489 | 0.03591 | 0.006 | -41.468
-16.5 | -1.484 | 0.03186 | 0.005 | -46.594
-16 | -1.475 | 0.02845 | 0.005 | -51.841
-15.5 | -1.461 | 0.02557 | 0.005 | -57.141
-15 | -1.443 | 0.02321 | 0.004 | -62.189
-14.5 | -1.421 | 0.02126 | 0.004 | -66.807
-14 | -1.394 | 0.01956 | 0.003 | -71.281
-13.5 | -1.363 | 0.01816 | 0.003 | -75.055
-13 | -1.328 | 0.01697 | 0.002 | -78.272
-12.5 | -1.29 | 0.01598 | 0.002 | -80.725
-12 | -1.249 | 0.01509 | 0.001 | -82.726
-11.5 | -1.204 | 0.01433 | 0.001 | -84.066
-11 | -1.158 | 0.01367 | 0 | -84.657
-10.5 | -1.108 | 0.01309 | -0.001 | -84.627
-10 | -1.056 | 0.01256 | -0.001 | -84.088
-9.5 | -1.002 | 0.0121 | -0.002 | -82.846
-9 | -0.947 | 0.01169 | -0.002 | -81.001
-8.5 | -0.89 | 0.01132 | -0.003 | -78.626
-8 | -0.831 | 0.01101 | -0.003 | -75.519
-7.5 | -0.772 | 0.0104 | -0.004 | -74.224
-7 | -0.711 | 0.01011 | -0.004 | -70.293
-6.5 | -0.649 | 0.00988 | -0.005 | -65.68
-6 | -0.587 | 0.00964 | -0.006 | -60.838
-5.5 | -0.523 | 0.00943 | -0.006 | -55.47
-5 | -0.459 | 0.00928 | -0.007 | -49.522
-4.5 | -0.395 | 0.00821 | -0.007 | -48.116
-4 | -0.33 | 0.00852 | -0.008 | -38.746
-3.5 | -0.265 | 0.00801 | -0.008 | -33.075
-3 | -0.199 | 0.00781 | -0.009 | -25.521
-2.5 | -0.134 | 0.00784 | -0.01 | -17.05
-2 | -0.068 | 0.00751 | -0.01 | -9.01
-1.5 | -0.002 | 0.00784 | -0.011 | -0.192
-1 | 0.065 | 0.00744 | -0.011 | 8.688
-0.5 | 0.131 | 0.00748 | -0.012 | 17.466
0 | 0.197 | 0.00752 | -0.012 | 26.13
0.5 | 0.262 | 0.0079 | -0.013 | 33.204
1 | 0.328 | 0.00756 | -0.014 | 43.388
1.5 | 0.393 | 0.0076 | -0.014 | 51.767
2 | 0.458 | 0.0077 | -0.015 | 59.534
2.5 | 0.523 | 0.00738 | -0.015 | 70.97
3 | 0.588 | 0.00833 | -0.016 | 70.573
3.5 | 0.652 | 0.00852 | -0.016 | 76.619
4 | 0.716 | 0.00894 | -0.017 | 80.096
4.5 | 0.78 | 0.00912 | -0.017 | 85.534
5 | 0.843 | 0.00938 | -0.018 | 89.914
5.5 | 0.905 | 0.00962 | -0.018 | 94.149
6 | 0.967 | 0.0099 | -0.019 | 97.751
6.5 | 1.028 | 0.01019 | -0.02 | 100.949
7 | 1.089 | 0.01054 | -0.02 | 103.246
7.5 | 1.148 | 0.01096 | -0.021 | 104.754
8 | 1.206 | 0.01142 | -0.021 | 105.578
8.5 | 1.262 | 0.01215 | -0.022 | 103.914
9 | 1.317 | 0.01275 | -0.022 | 103.347
9.5 | 1.37 | 0.01342 | -0.022 | 102.084
10 | 1.422 | 0.01422 | -0.023 | 99.968
10.5 | 1.47 | 0.01513 | -0.023 | 97.174
11 | 1.517 | 0.0162 | -0.024 | 93.617
11.5 | 1.56 | 0.01742 | -0.024 | 89.556
12 | 1.601 | 0.01887 | -0.024 | 84.858
12.5 | 1.638 | 0.02055 | -0.025 | 79.738
13 | 1.673 | 0.02248 | -0.025 | 74.404
13.5 | 1.703 | 0.02483 | -0.025 | 68.596
14 | 1.731 | 0.02736 | -0.026 | 63.275
14.5 | 1.756 | 0.03037 | -0.026 | 57.814
15 | 1.776 | 0.03356 | -0.026 | 52.923
15.5 | 1.793 | 0.03719 | -0.026 | 48.225
16 | 1.808 | 0.04102 | -0.027 | 44.065
16.5 | 1.818 | 0.0453 | -0.027 | 40.145
17 | 1.825 | 0.04984 | -0.027 | 36.614
17.5 | 1.828 | 0.05477 | -0.027 | 33.371
18 | 1.827 | 0.06007 | -0.027 | 30.414
18.5 | 1.823 | 0.06571 | -0.027 | 27.738
19 | 1.815 | 0.07167 | -0.028 | 25.325
19.5 | 1.804 | 0.07809 | -0.028 | 23.102
20 | 1.787 | 0.08482 | -0.028 | 21.073

## 86. Re 6M Mach 0.25 (2)
BIGFOIL.COM POLAR EXPORT
NACA24021
NACA24021 |  |  |  | Cl Max: | 1.5711 | at alpha= | 16.5 | deg
XFOIL ncrit=9 |  |  |  | L/D Max: | 114.072 | at alpha= | 9 | deg
Re: | 6000000 |  |  | Cd Min: | 0.07931 | at alpha= | 20 | deg
Mach: | 0.25 |  |  | Cl=0 at alpha= | -1.375 | deg
|  |  |  | @ Cl=0.1, Cd= | 0.0063489
|  |  |  | @ Cl=0.4, Cd= | 0.0063529
|  |  |  | @ Cl=0.6, Cd= | 0.0069339
alpha (deg) | Cl | Cd | Cm | Cl/Cd
-20 | -1.4868 | 0.04816 | -0.0793 | -30.8721
-19.5 | -1.4857 | 0.04335 | -0.0788 | -34.2722
-19 | -1.4852 | 0.03875 | -0.0777 | -38.3277
-18.5 | -1.4782 | 0.03499 | -0.0759 | -42.2464
-18 | -1.4679 | 0.03172 | -0.0735 | -46.2768
-17.5 | -1.4546 | 0.02881 | -0.0709 | -50.4894
-17 | -1.4279 | 0.02609 | -0.07 | -54.7298
-16.5 | -1.3892 | 0.02358 | -0.0707 | -58.9143
-16 | -1.3465 | 0.0215 | -0.0711 | -62.6279
-15.5 | -1.3002 | 0.01977 | -0.0715 | -65.7663
-15 | -1.2554 | 0.01803 | -0.0717 | -69.6284
-14.5 | -1.206 | 0.01664 | -0.0719 | -72.476
-14 | -1.1739 | 0.01536 | -0.0684 | -76.4258
-13.5 | -1.1281 | 0.01415 | -0.0674 | -79.7244
-13 | -1.0758 | 0.0132 | -0.0671 | -81.5
-12.5 | -1.0189 | 0.01231 | -0.0676 | -82.7701
-12 | -0.9671 | 0.0117 | -0.0668 | -82.6581
-11.5 | -0.9168 | 0.0111 | -0.0658 | -82.5946
-11 | -0.8556 | 0.01066 | -0.0666 | -80.2627
-10.5 | -0.7554 | 0.01012 | -0.0754 | -74.6443
-10 | -0.6917 | 0.00969 | -0.0768 | -71.3829
-9.5 | -0.6445 | 0.00935 | -0.0747 | -68.9305
-9 | -0.6027 | 0.00908 | -0.0714 | -66.3767
-8.5 | -0.563 | 0.00878 | -0.0675 | -64.123
-8 | -0.5243 | 0.00853 | -0.0634 | -61.4654
-7.5 | -0.4853 | 0.00831 | -0.0592 | -58.3995
-7 | -0.4471 | 0.00813 | -0.0548 | -54.9938
-6.5 | -0.4077 | 0.00794 | -0.0507 | -51.3476
-6 | -0.3692 | 0.00775 | -0.0462 | -47.6387
-5.5 | -0.3307 | 0.00758 | -0.0418 | -43.628
-5 | -0.2934 | 0.00743 | -0.0371 | -39.4886
-4.5 | -0.2604 | 0.00734 | -0.0314 | -35.4768
-4 | -0.2212 | 0.00725 | -0.0271 | -30.5103
-3.5 | -0.1802 | 0.00709 | -0.0231 | -25.4161
-3 | -0.1391 | 0.00693 | -0.0192 | -20.0722
-2.5 | -0.0991 | 0.00672 | -0.0151 | -14.747
-2 | -0.057 | 0.00652 | -0.0114 | -8.7423
-1.5 | -0.0115 | 0.00643 | -0.0084 | -1.7885
-1 | 0.0345 | 0.00638 | -0.0055 | 5.4075
-0.5 | 0.0819 | 0.00636 | -0.0028 | 12.8774
0 | 0.1308 | 0.00633 | -0.0005 | 20.6635
0.5 | 0.1773 | 0.00635 | 0.0024 | 27.9213
1 | 0.2248 | 0.00632 | 0.005 | 35.5696
1.5 | 0.2685 | 0.00634 | 0.0084 | 42.3502
2 | 0.3067 | 0.00627 | 0.013 | 48.9155
2.5 | 0.3466 | 0.00629 | 0.0172 | 55.1033
3 | 0.392 | 0.00633 | 0.0203 | 61.9273
3.5 | 0.434 | 0.00645 | 0.024 | 67.2868
4 | 0.4777 | 0.00654 | 0.0273 | 73.0428
4.5 | 0.5207 | 0.00668 | 0.0307 | 77.9491
5 | 0.5648 | 0.00679 | 0.0339 | 83.1811
5.5 | 0.6064 | 0.00696 | 0.0375 | 87.1264
6 | 0.6512 | 0.00711 | 0.0405 | 91.5893
6.5 | 0.6921 | 0.00733 | 0.0441 | 94.4202
7 | 0.7407 | 0.0075 | 0.0461 | 98.76
7.5 | 0.7936 | 0.0078 | 0.0471 | 101.7436
8 | 0.8909 | 0.00819 | 0.0387 | 108.779
8.5 | 0.9619 | 0.00854 | 0.0358 | 112.6347
9 | 1.0198 | 0.00894 | 0.0356 | 114.0716
9.5 | 1.0745 | 0.00944 | 0.036 | 113.8242
10 | 1.1317 | 0.01007 | 0.0356 | 112.3833
11 | 1.2396 | 0.01151 | 0.0359 | 107.6977
11.5 | 1.2851 | 0.0125 | 0.0372 | 102.808
12 | 1.3189 | 0.01366 | 0.0405 | 96.552
12.5 | 1.3681 | 0.01488 | 0.0404 | 91.9422
13 | 1.4175 | 0.01618 | 0.04 | 87.6082
13.5 | 1.4615 | 0.0178 | 0.04 | 82.1067
14 | 1.5028 | 0.01971 | 0.0398 | 76.2456
14.5 | 1.5425 | 0.0219 | 0.0394 | 70.4338
15 | 1.5525 | 0.02445 | 0.0434 | 63.4969
15.5 | 1.5634 | 0.02717 | 0.0468 | 57.5414
16 | 1.5676 | 0.03057 | 0.0499 | 51.279
16.5 | 1.5711 | 0.03442 | 0.0521 | 45.645
17 | 1.5707 | 0.03889 | 0.0537 | 40.3883
17.5 | 1.5688 | 0.04367 | 0.0548 | 35.924
18 | 1.5562 | 0.04968 | 0.0553 | 31.3245
18.5 | 1.5428 | 0.05595 | 0.0552 | 27.5746
19 | 1.5202 | 0.06331 | 0.0546 | 24.012
19.5 | 1.4964 | 0.07098 | 0.0535 | 21.082
20 | 1.4688 | 0.07931 | 0.0518 | 18.5197

## 87. Re 6M Mach 0.50 (1)
BIGFOIL.COM POLAR EXPORT
NACA24021
NACA24021 |  |  |  | Cl Max: | 1.501 | at alpha= | 11 | deg
JavaFoil+Calcfoil stall+Eppler ext transition |  |  |  | L/D Max: | 90.192 | at alpha= | 6.5 | deg
Re: | 6000000 |  |  | Cd Min: | 0.00698 | at alpha= | -1.5 | deg
Mach: | 0.5 |  |  | Cl=0 at alpha= | -1.4865 | deg
|  |  |  | @ Cl=0.1, Cd= | 0.0070049
|  |  |  | @ Cl=0.4, Cd= | 0.0083239
|  |  |  | @ Cl=0.6, Cd= | 0.0089642
alpha (deg) | Cl | Cd | Cm | Cl/Cd
-16 | -0.845 | 0.10696 | 0.004 | -7.905
-15.5 | -0.809 | 0.11099 | 0.003 | -7.291
-15 | -0.779 | 0.11152 | 0.003 | -6.981
-14.5 | -0.757 | 0.10434 | 0.003 | -7.254
-14 | -0.769 | 0.06672 | 0.003 | -11.526
-13.5 | -0.741 | 0.06353 | 0.002 | -11.663
-13 | -0.723 | 0.05391 | 0.002 | -13.412
-12.5 | -0.667 | 0.06936 | 0.001 | -9.619
-12 | -1.006 | 0.03444 | 0.001 | -29.226
-11.5 | -1.095 | 0.02572 | 0.001 | -42.578
-11 | -1.119 | 0.02159 | 0 | -51.824
-10.5 | -1.111 | 0.01905 | -0.001 | -58.321
-10 | -1.086 | 0.01722 | -0.001 | -63.085
-9.5 | -1.051 | 0.01586 | -0.002 | -66.253
-9 | -1.007 | 0.01475 | -0.002 | -68.239
-8.5 | -0.956 | 0.01388 | -0.003 | -68.842
-8 | -0.9 | 0.01312 | -0.004 | -68.601
-7.5 | -0.841 | 0.01251 | -0.004 | -67.225
-7 | -0.779 | 0.01166 | -0.005 | -66.758
-6.5 | -0.714 | 0.01119 | -0.006 | -63.748
-6 | -0.647 | 0.01077 | -0.006 | -60.084
-5.5 | -0.578 | 0.01041 | -0.007 | -55.59
-5 | -0.509 | 0.01013 | -0.007 | -50.246
-4.5 | -0.438 | 0.00955 | -0.008 | -45.883
-4 | -0.367 | 0.00929 | -0.009 | -39.463
-3.5 | -0.295 | 0.00904 | -0.009 | -32.605
-3 | -0.222 | 0.00877 | -0.01 | -25.309
-2.5 | -0.149 | 0.00727 | -0.011 | -20.474
-2 | -0.075 | 0.00714 | -0.011 | -10.556
-1.5 | -0.002 | 0.00698 | -0.012 | -0.241
-1 | 0.072 | 0.00702 | -0.013 | 10.263
-0.5 | 0.146 | 0.00698 | -0.013 | 20.864
0 | 0.219 | 0.00785 | -0.014 | 27.88
0.5 | 0.292 | 0.00798 | -0.014 | 36.59
1 | 0.365 | 0.00811 | -0.015 | 44.96
1.5 | 0.437 | 0.00855 | -0.016 | 51.177
2 | 0.509 | 0.00871 | -0.016 | 58.476
2.5 | 0.581 | 0.0089 | -0.017 | 65.326
3 | 0.652 | 0.00914 | -0.018 | 71.363
3.5 | 0.723 | 0.00943 | -0.018 | 76.68
4 | 0.793 | 0.01 | -0.019 | 79.253
4.5 | 0.861 | 0.01034 | -0.019 | 83.305
5 | 0.929 | 0.01073 | -0.02 | 86.616
5.5 | 0.996 | 0.01124 | -0.021 | 88.597
6 | 1.061 | 0.0118 | -0.021 | 89.921
6.5 | 1.124 | 0.01246 | -0.022 | 90.192
7 | 1.185 | 0.01323 | -0.022 | 89.592
7.5 | 1.243 | 0.01437 | -0.023 | 86.531
8 | 1.298 | 0.01548 | -0.023 | 83.855
8.5 | 1.349 | 0.01684 | -0.024 | 80.073
9 | 1.394 | 0.01855 | -0.024 | 75.153
9.5 | 1.433 | 0.02071 | -0.024 | 69.203
10 | 1.465 | 0.0234 | -0.025 | 62.613
10.5 | 1.488 | 0.02687 | -0.025 | 55.388
11 | 1.501 | 0.03123 | -0.025 | 48.055
11.5 | 1.499 | 0.03673 | -0.025 | 40.812
12 | 1.479 | 0.04368 | -0.025 | 33.851
12.5 | 1.426 | 0.05287 | -0.025 | 26.968
13 | 1.302 | 0.066 | -0.025 | 19.726
13.5 | 0.923 | 0.08683 | -0.024 | 10.635
14 | 0.951 | 0.09003 | -0.024 | 10.565
14.5 | 0.981 | 0.08992 | -0.025 | 10.909
15 | 1.008 | 0.0946 | -0.025 | 10.654
15.5 | 1.032 | 0.10089 | -0.025 | 10.232
16 | 1.058 | 0.10545 | -0.025 | 10.032

## 88. Re 6M Mach 0.50 (2)
BIGFOIL.COM POLAR EXPORT
NACA24021
NACA24021 |  |  |  | Cl Max: | 1.425 | at alpha= | 14 | deg
XFOIL ncrit=9 |  |  |  | L/D Max: | 91.3935 | at alpha= | 7.5 | deg
Re: | 6000000 |  |  | Cd Min: | 0.1446 | at alpha= | -20 | deg
Mach: | 0.5 |  |  | Cl=0 at alpha= | -1.3167 | deg
|  |  |  | @ Cl=0.1, Cd= | 0.0067601
|  |  |  | @ Cl=0.4, Cd= | 0.007141
|  |  |  | @ Cl=0.6, Cd= | 0.008003
alpha (deg) | Cl | Cd | Cm | Cl/Cd
-20 | -0.8984 | 0.1446 | -0.0553 | -6.213
-19.5 | -0.9355 | 0.13261 | -0.063 | -7.0545
-19 | -0.9769 | 0.12075 | -0.0702 | -8.0903
-18.5 | -1.0186 | 0.10949 | -0.0764 | -9.3031
-18 | -1.0642 | 0.09827 | -0.0822 | -10.8293
-17.5 | -1.1099 | 0.08748 | -0.0873 | -12.6875
-17 | -1.1482 | 0.07777 | -0.091 | -14.764
-16.5 | -1.1745 | 0.06772 | -0.0966 | -17.3435
-16 | -1.1928 | 0.05829 | -0.102 | -20.4632
-15.5 | -1.2038 | 0.05006 | -0.1055 | -24.0471
-15 | -1.2034 | 0.04294 | -0.1079 | -28.0252
-14.5 | -1.1922 | 0.03676 | -0.1095 | -32.432
-14 | -1.1691 | 0.03164 | -0.1102 | -36.9501
-13.5 | -1.1499 | 0.02766 | -0.1073 | -41.5727
-13 | -1.1132 | 0.02425 | -0.1058 | -45.9052
-12.5 | -1.0653 | 0.02135 | -0.1048 | -49.897
-12 | -1.007 | 0.0188 | -0.1049 | -53.5638
-11.5 | -0.9581 | 0.0171 | -0.1021 | -56.0292
-11 | -0.9085 | 0.01556 | -0.0994 | -58.3869
-10.5 | -0.8498 | 0.01433 | -0.0976 | -59.3022
-10 | -0.7708 | 0.0132 | -0.0994 | -58.3939
-9.5 | -0.6822 | 0.01219 | -0.1029 | -55.9639
-9 | -0.6211 | 0.01143 | -0.1012 | -54.3395
-8.5 | -0.5689 | 0.0108 | -0.0977 | -52.6759
-8 | -0.522 | 0.01027 | -0.093 | -50.8277
-7.5 | -0.4786 | 0.00977 | -0.0877 | -48.9867
-7 | -0.4362 | 0.00938 | -0.082 | -46.5032
-6.5 | -0.3944 | 0.00906 | -0.0762 | -43.532
-6 | -0.3525 | 0.00876 | -0.0703 | -40.2397
-5.5 | -0.3107 | 0.00851 | -0.0643 | -36.51
-4.5 | -0.2281 | 0.00808 | -0.0522 | -28.2302
-4 | -0.1894 | 0.00788 | -0.0456 | -24.0355
-3.5 | -0.1518 | 0.00766 | -0.0388 | -19.8172
-3 | -0.1171 | 0.00749 | -0.0315 | -15.6342
-2.5 | -0.0902 | 0.00736 | -0.0225 | -12.2554
-2 | -0.0566 | 0.00713 | -0.015 | -7.9383
-1.5 | -0.0162 | 0.00695 | -0.0088 | -2.3309
-1 | 0.028 | 0.00684 | -0.0033 | 4.0936
-0.5 | 0.0731 | 0.00681 | 0.002 | 10.7342
0 | 0.1108 | 0.00674 | 0.0089 | 16.4392
0.5 | 0.1544 | 0.00675 | 0.0145 | 22.8741
1 | 0.2019 | 0.00676 | 0.0194 | 29.8669
1.5 | 0.2474 | 0.00684 | 0.0245 | 36.1696
2 | 0.2944 | 0.00687 | 0.0294 | 42.853
2.5 | 0.3408 | 0.00698 | 0.0344 | 48.8252
3 | 0.3907 | 0.00711 | 0.0386 | 54.9508
3.5 | 0.4387 | 0.00727 | 0.0433 | 60.3439
4 | 0.4882 | 0.00745 | 0.0476 | 65.5302
4.5 | 0.5363 | 0.00768 | 0.0522 | 69.8307
5 | 0.587 | 0.00792 | 0.0562 | 74.1162
5.5 | 0.6371 | 0.00824 | 0.0603 | 77.318
6 | 0.6945 | 0.00857 | 0.063 | 81.0385
6.5 | 0.7567 | 0.00906 | 0.0645 | 83.521
7 | 0.8469 | 0.00957 | 0.0608 | 88.4953
7.5 | 0.9313 | 0.01019 | 0.0582 | 91.3935
8 | 0.9933 | 0.01092 | 0.0597 | 90.9615
8.5 | 1.0497 | 0.01177 | 0.0622 | 89.1844
9 | 1.1074 | 0.01272 | 0.0643 | 87.0597
9.5 | 1.1725 | 0.01413 | 0.0646 | 82.9795
10 | 1.2258 | 0.0159 | 0.0663 | 77.0943
10.5 | 1.273 | 0.01808 | 0.0681 | 70.4093
11 | 1.3081 | 0.02041 | 0.0717 | 64.0911
11.5 | 1.3507 | 0.02338 | 0.0726 | 57.7716
12 | 1.3877 | 0.02696 | 0.0728 | 51.4726
12.5 | 1.4143 | 0.03132 | 0.0729 | 45.1564
14 | 1.425 | 0.04959 | 0.0709 | 28.7356
14.5 | 1.394 | 0.057 | 0.0717 | 24.4561
15 | 1.3569 | 0.0652 | 0.0715 | 20.8113
15.5 | 1.315 | 0.07406 | 0.0703 | 17.7559
16 | 1.2722 | 0.08343 | 0.0682 | 15.2487
16.5 | 1.2381 | 0.09252 | 0.0656 | 13.382
17 | 1.1997 | 0.10238 | 0.0621 | 11.7181
17.5 | 1.1754 | 0.11127 | 0.0587 | 10.5635
18 | 1.1514 | 0.12042 | 0.0549 | 9.5615
18.5 | 1.1339 | 0.12918 | 0.0509 | 8.7777
19 | 1.119 | 0.13787 | 0.0468 | 8.1163

## 89. Re 7M Mach 0.00 (1)
BIGFOIL.COM POLAR EXPORT
NACA24021
NACA24021 |  |  |  | Cl Max: | 1.956 | at alpha= | 20 | deg
JavaFoil+Calcfoil stall+Eppler ext transition |  |  |  | L/D Max: | 109.952 | at alpha= | 9 | deg
Re: | 7000000 |  |  | Cd Min: | 0.00738 | at alpha= | 2 | deg
Mach: | 0 |  |  | Cl=0 at alpha= | -1.4922 | deg
|  |  |  | @ Cl=0.1, Cd= | 0.0077755
|  |  |  | @ Cl=0.4, Cd= | 0.007612
|  |  |  | @ Cl=0.6, Cd= | 0.007741
alpha (deg) | Cl | Cd | Cm | Cl/Cd
-20 | -1.64 | 0.04703 | 0.008 | -34.866
-19.5 | -1.636 | 0.04239 | 0.008 | -38.582
-19 | -1.63 | 0.03803 | 0.007 | -42.851
-18.5 | -1.62 | 0.03439 | 0.007 | -47.116
-18 | -1.608 | 0.03117 | 0.007 | -51.59
-17.5 | -1.593 | 0.02828 | 0.006 | -56.315
-17 | -1.574 | 0.0258 | 0.006 | -61.018
-16.5 | -1.553 | 0.0236 | 0.005 | -65.813
-16 | -1.529 | 0.02172 | 0.005 | -70.397
-15.5 | -1.502 | 0.02014 | 0.004 | -74.571
-15 | -1.472 | 0.01877 | 0.004 | -78.431
-14.5 | -1.439 | 0.01756 | 0.004 | -81.94
-14 | -1.404 | 0.0164 | 0.003 | -85.567
-13.5 | -1.365 | 0.01551 | 0.003 | -88.036
-13 | -1.324 | 0.01473 | 0.002 | -89.884
-12.5 | -1.281 | 0.01405 | 0.002 | -91.15
-12 | -1.235 | 0.01344 | 0.001 | -91.896
-11.5 | -1.188 | 0.01288 | 0.001 | -92.247
-11 | -1.139 | 0.01239 | 0 | -91.904
-10.5 | -1.087 | 0.01195 | -0.001 | -90.952
-10 | -1.034 | 0.01156 | -0.001 | -89.458
-9.5 | -0.98 | 0.0112 | -0.002 | -87.48
-9 | -0.924 | 0.01087 | -0.002 | -85.028
-8.5 | -0.868 | 0.01061 | -0.003 | -81.791
-8 | -0.81 | 0.01034 | -0.003 | -78.31
-7.5 | -0.751 | 0.01011 | -0.004 | -74.278
-7 | -0.691 | 0.00988 | -0.004 | -69.942
-6.5 | -0.631 | 0.00969 | -0.005 | -65.067
-6 | -0.57 | 0.00919 | -0.005 | -61.978
-5.5 | -0.508 | 0.00803 | -0.006 | -63.204
-5 | -0.446 | 0.0084 | -0.006 | -53.074
-4.5 | -0.383 | 0.00828 | -0.007 | -46.28
-4 | -0.32 | 0.00817 | -0.008 | -39.167
-3.5 | -0.257 | 0.00846 | -0.008 | -30.339
-3 | -0.193 | 0.00827 | -0.009 | -23.353
-2.5 | -0.129 | 0.00807 | -0.009 | -16.036
-2 | -0.066 | 0.0077 | -0.01 | -8.515
-1.5 | -0.001 | 0.00753 | -0.01 | -0.194
-1 | 0.063 | 0.00755 | -0.011 | 8.295
-0.5 | 0.127 | 0.00794 | -0.011 | 15.942
0 | 0.19 | 0.00756 | -0.012 | 25.191
0.5 | 0.254 | 0.00762 | -0.013 | 33.384
1 | 0.318 | 0.00767 | -0.013 | 41.426
1.5 | 0.381 | 0.00771 | -0.014 | 49.433
2 | 0.445 | 0.00738 | -0.014 | 60.237
2.5 | 0.508 | 0.00749 | -0.015 | 67.82
3 | 0.571 | 0.0079 | -0.015 | 72.245
3.5 | 0.633 | 0.00756 | -0.016 | 83.702
4 | 0.695 | 0.00858 | -0.016 | 81.075
4.5 | 0.757 | 0.00872 | -0.017 | 86.852
5 | 0.819 | 0.00889 | -0.017 | 92.106
5.5 | 0.88 | 0.0091 | -0.018 | 96.654
6 | 0.94 | 0.00931 | -0.018 | 101.025
6.5 | 1 | 0.00962 | -0.019 | 103.982
7 | 1.059 | 0.0099 | -0.019 | 106.965
7.5 | 1.118 | 0.01044 | -0.02 | 107.012
8 | 1.175 | 0.01083 | -0.02 | 108.472
8.5 | 1.232 | 0.01124 | -0.021 | 109.558
9 | 1.287 | 0.0117 | -0.021 | 109.952
9.5 | 1.341 | 0.01221 | -0.022 | 109.765
10 | 1.393 | 0.01281 | -0.022 | 108.766
10.5 | 1.443 | 0.01348 | -0.023 | 107.085
11 | 1.492 | 0.01426 | -0.023 | 104.644
11.5 | 1.539 | 0.01514 | -0.024 | 101.614
12 | 1.583 | 0.01631 | -0.024 | 97.067
12.5 | 1.625 | 0.01745 | -0.024 | 93.095
13 | 1.665 | 0.01876 | -0.025 | 88.747
13.5 | 1.702 | 0.02025 | -0.025 | 84.025
14 | 1.736 | 0.02213 | -0.025 | 78.43
14.5 | 1.768 | 0.02405 | -0.026 | 73.536
15 | 1.797 | 0.02631 | -0.026 | 68.307
15.5 | 1.824 | 0.02871 | -0.026 | 63.545
16 | 1.849 | 0.03136 | -0.026 | 58.941
16.5 | 1.871 | 0.0343 | -0.027 | 54.537
17 | 1.89 | 0.03747 | -0.027 | 50.439
17.5 | 1.907 | 0.0409 | -0.027 | 46.621
18 | 1.921 | 0.04472 | -0.027 | 42.95
18.5 | 1.933 | 0.04869 | -0.027 | 39.703
19 | 1.943 | 0.05298 | -0.028 | 36.679
19.5 | 1.951 | 0.05746 | -0.028 | 33.961
20 | 1.956 | 0.06228 | -0.028 | 31.403

## 90. Re 7M Mach 0.00 (2)
BIGFOIL.COM POLAR EXPORT
NACA24021
NACA24021 |  |  |  | Cl Max: | 1.6466 | at alpha= | 18.5 | deg
XFOIL ncrit=9 |  |  |  | L/D Max: | 122.553 | at alpha= | 10 | deg
Re: | 7000000 |  |  | Cd Min: | 0.05113 | at alpha= | 20 | deg
Mach: | 0 |  |  | Cl=0 at alpha= | -1.4011 | deg
|  |  |  | @ Cl=0.1, Cd= | 0.0061427
|  |  |  | @ Cl=0.4, Cd= | 0.0060756
|  |  |  | @ Cl=0.6, Cd= | 0.0065783
alpha (deg) | Cl | Cd | Cm | Cl/Cd
-20 | -1.5648 | 0.03124 | -0.0662 | -50.0896
-19.5 | -1.5517 | 0.02854 | -0.0642 | -54.3693
-19 | -1.5376 | 0.02619 | -0.0617 | -58.7094
-18.5 | -1.5213 | 0.02416 | -0.0589 | -62.9677
-18 | -1.4965 | 0.02238 | -0.057 | -66.8677
-17.5 | -1.4581 | 0.02048 | -0.0578 | -71.1963
-17 | -1.4168 | 0.01893 | -0.0583 | -74.8442
-16.5 | -1.3715 | 0.01769 | -0.059 | -77.5297
-16 | -1.3271 | 0.01645 | -0.0594 | -80.6748
-15.5 | -1.2816 | 0.01531 | -0.0597 | -83.71
-15 | -1.2393 | 0.01439 | -0.0588 | -86.1223
-14.5 | -1.2033 | 0.01349 | -0.0565 | -89.1994
-14 | -1.1581 | 0.0126 | -0.056 | -91.9127
-13.5 | -1.1074 | 0.01193 | -0.0561 | -92.8248
-13 | -1.0543 | 0.01126 | -0.0566 | -93.6323
-12.5 | -1.0046 | 0.0108 | -0.0562 | -93.0185
-12 | -0.9553 | 0.01036 | -0.0557 | -92.2104
-11.5 | -0.8989 | 0.00998 | -0.0564 | -90.0701
-11 | -0.7934 | 0.00953 | -0.0675 | -83.2529
-10.5 | -0.7288 | 0.00921 | -0.0699 | -79.1314
-10 | -0.6845 | 0.00894 | -0.068 | -76.566
-9.5 | -0.6444 | 0.00867 | -0.065 | -74.3253
-9 | -0.6063 | 0.00846 | -0.0615 | -71.6667
-8.5 | -0.5678 | 0.00825 | -0.058 | -68.8242
-8 | -0.5309 | 0.00804 | -0.0541 | -66.0323
-7.5 | -0.4924 | 0.00786 | -0.0504 | -62.6463
-7 | -0.4543 | 0.00769 | -0.0466 | -59.0767
-6.5 | -0.4169 | 0.00754 | -0.0426 | -55.2918
-6 | -0.3784 | 0.00739 | -0.0388 | -51.2043
-5.5 | -0.3433 | 0.00731 | -0.0342 | -46.9631
-5 | -0.308 | 0.00722 | -0.0296 | -42.6593
-4.5 | -0.2662 | 0.0071 | -0.0264 | -37.493
-4 | -0.2232 | 0.00699 | -0.0234 | -31.9313
-3.5 | -0.1803 | 0.00686 | -0.0205 | -26.2828
-3 | -0.1373 | 0.00673 | -0.0175 | -20.4012
-2.5 | -0.0968 | 0.00653 | -0.0141 | -14.8239
-2 | -0.054 | 0.00637 | -0.0111 | -8.4772
-1.5 | -0.0092 | 0.00624 | -0.0085 | -1.4744
-1 | 0.0373 | 0.00619 | -0.0063 | 6.0258
-0.5 | 0.0833 | 0.00616 | -0.0039 | 13.5227
0 | 0.1316 | 0.00611 | -0.002 | 21.5385
0.5 | 0.1782 | 0.00612 | 0.0002 | 29.1176
1 | 0.2262 | 0.0061 | 0.0022 | 37.082
1.5 | 0.2722 | 0.00613 | 0.0045 | 44.4046
2 | 0.3181 | 0.00609 | 0.0069 | 52.2332
2.5 | 0.3584 | 0.00609 | 0.0105 | 58.8506
3 | 0.3975 | 0.00607 | 0.0143 | 65.486
3.5 | 0.4375 | 0.00616 | 0.0178 | 71.0227
4 | 0.4817 | 0.00622 | 0.0205 | 77.4437
4.5 | 0.5225 | 0.00635 | 0.0238 | 82.2835
5 | 0.565 | 0.00644 | 0.0267 | 87.7329
5.5 | 0.6055 | 0.0066 | 0.03 | 91.7424
6 | 0.6469 | 0.0067 | 0.033 | 96.5522
6.5 | 0.6861 | 0.00688 | 0.0364 | 99.7238
7 | 0.7295 | 0.00703 | 0.0389 | 103.7696
7.5 | 0.7708 | 0.00724 | 0.0417 | 106.4641
8 | 0.8229 | 0.00746 | 0.0421 | 110.3083
8.5 | 0.923 | 0.00782 | 0.0321 | 118.0307
9 | 0.9925 | 0.00818 | 0.0286 | 121.3325
9.5 | 1.0475 | 0.00855 | 0.0281 | 122.5146
10 | 1.0993 | 0.00897 | 0.0281 | 122.553
10.5 | 1.154 | 0.00943 | 0.0275 | 122.3754
11.5 | 1.2557 | 0.01068 | 0.0273 | 117.5749
12 | 1.2978 | 0.0115 | 0.0286 | 112.8522
12.5 | 1.3306 | 0.01231 | 0.0317 | 108.091
13 | 1.3798 | 0.01317 | 0.0312 | 104.7684
13.5 | 1.4265 | 0.01417 | 0.0308 | 100.6704
14 | 1.4702 | 0.01537 | 0.0305 | 95.6539
14.5 | 1.5129 | 0.01664 | 0.0302 | 90.9195
15 | 1.5542 | 0.01808 | 0.0297 | 85.9624
15.5 | 1.5875 | 0.01971 | 0.0304 | 80.5429
16 | 1.5987 | 0.02172 | 0.0343 | 73.605
16.5 | 1.6103 | 0.02391 | 0.0378 | 67.3484
17 | 1.6214 | 0.02642 | 0.0405 | 61.3702
17.5 | 1.6331 | 0.02919 | 0.0427 | 55.9472
18 | 1.6377 | 0.03271 | 0.0445 | 50.0673
18.5 | 1.6466 | 0.03607 | 0.0458 | 45.6501
19 | 1.6416 | 0.04081 | 0.0469 | 40.2254
19.5 | 1.6422 | 0.04521 | 0.0475 | 36.3238
20 | 1.6289 | 0.05113 | 0.0477 | 31.858

## 91. Re 7M Mach 0.10 (1)
BIGFOIL.COM POLAR EXPORT
NACA24021
NACA24021 |  |  |  | Cl Max: | 1.938 | at alpha= | 20 | deg
JavaFoil+Calcfoil stall+Eppler ext transition |  |  |  | L/D Max: | 109.168 | at alpha= | 9 | deg
Re: | 7000000 |  |  | Cd Min: | 0.00743 | at alpha= | 2 | deg
Mach: | 0.1 |  |  | Cl=0 at alpha= | -1.4922 | deg
|  |  |  | @ Cl=0.1, Cd= | 0.0077855
|  |  |  | @ Cl=0.4, Cd= | 0.0076577
|  |  |  | @ Cl=0.6, Cd= | 0.0077786
alpha (deg) | Cl | Cd | Cm | Cl/Cd
-20 | -1.616 | 0.05011 | 0.008 | -32.257
-19.5 | -1.615 | 0.04486 | 0.008 | -36.012
-19 | -1.612 | 0.04023 | 0.007 | -40.062
-18.5 | -1.605 | 0.03616 | 0.007 | -44.397
-18 | -1.596 | 0.03268 | 0.007 | -48.823
-17.5 | -1.582 | 0.02954 | 0.006 | -53.567
-17 | -1.566 | 0.02683 | 0.006 | -58.366
-16.5 | -1.546 | 0.02444 | 0.005 | -63.273
-16 | -1.524 | 0.02244 | 0.005 | -67.924
-15.5 | -1.499 | 0.02067 | 0.004 | -72.504
-15 | -1.47 | 0.01911 | 0.004 | -76.925
-14.5 | -1.438 | 0.01785 | 0.004 | -80.555
-14 | -1.404 | 0.01673 | 0.003 | -83.889
-13.5 | -1.366 | 0.0158 | 0.003 | -86.474
-13 | -1.326 | 0.01499 | 0.002 | -88.472
-12.5 | -1.283 | 0.01425 | 0.002 | -90.023
-12 | -1.238 | 0.01363 | 0.001 | -90.858
-11.5 | -1.191 | 0.01305 | 0.001 | -91.275
-11 | -1.142 | 0.01254 | 0 | -91.033
-10.5 | -1.091 | 0.01209 | -0.001 | -90.24
-10 | -1.038 | 0.01166 | -0.001 | -89.052
-9.5 | -0.984 | 0.01129 | -0.002 | -87.1
-9 | -0.928 | 0.01095 | -0.002 | -84.768
-8.5 | -0.871 | 0.01067 | -0.003 | -81.639
-8 | -0.813 | 0.0104 | -0.003 | -78.205
-7.5 | -0.754 | 0.01015 | -0.004 | -74.265
-7 | -0.694 | 0.00998 | -0.004 | -69.574
-6.5 | -0.634 | 0.00976 | -0.005 | -64.888
-6 | -0.572 | 0.00923 | -0.005 | -62.002
-5.5 | -0.51 | 0.0081 | -0.006 | -62.983
-5 | -0.448 | 0.00798 | -0.007 | -56.095
-4.5 | -0.385 | 0.0083 | -0.007 | -46.377
-4 | -0.322 | 0.00823 | -0.008 | -39.065
-3.5 | -0.258 | 0.0085 | -0.008 | -30.367
-3 | -0.194 | 0.00835 | -0.009 | -23.255
-2.5 | -0.13 | 0.00771 | -0.009 | -16.873
-2 | -0.066 | 0.00774 | -0.01 | -8.509
-1.5 | -0.001 | 0.00757 | -0.01 | -0.194
-1 | 0.063 | 0.00756 | -0.011 | 8.327
-0.5 | 0.127 | 0.00795 | -0.012 | 15.998
0 | 0.191 | 0.0076 | -0.012 | 25.176
0.5 | 0.255 | 0.00764 | -0.013 | 33.448
1 | 0.319 | 0.00767 | -0.013 | 41.619
1.5 | 0.383 | 0.00774 | -0.014 | 49.495
2 | 0.447 | 0.00743 | -0.014 | 60.133
2.5 | 0.51 | 0.0075 | -0.015 | 67.992
3 | 0.573 | 0.00792 | -0.015 | 72.387
3.5 | 0.636 | 0.00759 | -0.016 | 83.828
4 | 0.699 | 0.0086 | -0.016 | 81.278
4.5 | 0.761 | 0.00875 | -0.017 | 86.95
5 | 0.822 | 0.00893 | -0.018 | 92.091
5.5 | 0.884 | 0.00914 | -0.018 | 96.674
6 | 0.945 | 0.0094 | -0.019 | 100.525
6.5 | 1.005 | 0.00967 | -0.019 | 103.849
7 | 1.064 | 0.00997 | -0.02 | 106.706
7.5 | 1.122 | 0.01055 | -0.02 | 106.439
8 | 1.18 | 0.01093 | -0.021 | 107.973
8.5 | 1.237 | 0.01134 | -0.021 | 109.029
9 | 1.292 | 0.01183 | -0.022 | 109.168
9.5 | 1.345 | 0.01239 | -0.022 | 108.618
10 | 1.398 | 0.013 | -0.022 | 107.516
10.5 | 1.448 | 0.0137 | -0.023 | 105.716
11 | 1.496 | 0.01451 | -0.023 | 103.132
11.5 | 1.543 | 0.01541 | -0.024 | 100.111
12 | 1.587 | 0.01647 | -0.024 | 96.355
12.5 | 1.628 | 0.01783 | -0.024 | 91.287
13 | 1.667 | 0.01923 | -0.025 | 86.711
13.5 | 1.703 | 0.02081 | -0.025 | 81.843
14 | 1.737 | 0.02274 | -0.025 | 76.366
14.5 | 1.768 | 0.02478 | -0.026 | 71.361
15 | 1.796 | 0.02716 | -0.026 | 66.139
15.5 | 1.822 | 0.02971 | -0.026 | 61.311
16 | 1.845 | 0.03248 | -0.026 | 56.797
16.5 | 1.866 | 0.03558 | -0.027 | 52.438
17 | 1.884 | 0.03892 | -0.027 | 48.399
17.5 | 1.898 | 0.04258 | -0.027 | 44.585
18 | 1.911 | 0.04654 | -0.027 | 41.061
18.5 | 1.921 | 0.0507 | -0.027 | 37.898
19 | 1.929 | 0.05517 | -0.028 | 34.97
19.5 | 1.935 | 0.05991 | -0.028 | 32.303
20 | 1.938 | 0.06491 | -0.028 | 29.851

## 92. Re 7M Mach 0.10 (2)
BIGFOIL.COM POLAR EXPORT
NACA24021
NACA24021 |  |  |  | Cl Max: | 0.8289 | at alpha= | 8 | deg
XFOIL ncrit=9 |  |  |  | L/D Max: | 109.934 | at alpha= | 8 | deg
Re: | 7000000 |  |  | Cd Min: | 0.03326 | at alpha= | -20 | deg
Mach: | 0.1 |  |  | Cl=0 at alpha= | -1.3987 | deg
|  |  |  | @ Cl=0.1, Cd= | 0.0061528
|  |  |  | @ Cl=0.4, Cd= | 0.0060884
|  |  |  | @ Cl=0.6, Cd= | 0.0066117
alpha (deg) | Cl | Cd | Cm | Cl/Cd
-20 | -1.558 | 0.03326 | -0.0687 | -46.8431
-19.5 | -1.5476 | 0.0302 | -0.0669 | -51.245
-19 | -1.5362 | 0.02749 | -0.0644 | -55.8821
-18.5 | -1.5209 | 0.02526 | -0.0616 | -60.2098
-18 | -1.5003 | 0.02336 | -0.0591 | -64.2252
-17.5 | -1.46 | 0.02141 | -0.0601 | -68.1924
-17 | -1.4207 | 0.01963 | -0.0605 | -72.3739
-16.5 | -1.3765 | 0.01823 | -0.0611 | -75.5074
-16 | -1.3299 | 0.01703 | -0.0616 | -78.0916
-15.5 | -1.285 | 0.01579 | -0.0618 | -81.3806
-15 | -1.2367 | 0.01476 | -0.0622 | -83.7873
-14.5 | -1.2067 | 0.01382 | -0.0586 | -87.3155
-14 | -1.162 | 0.01289 | -0.0578 | -90.1474
-13.5 | -1.1115 | 0.01214 | -0.0578 | -91.5568
-13 | -1.0577 | 0.01146 | -0.0584 | -92.2949
-12.5 | -1.0085 | 0.01094 | -0.0578 | -92.1846
-12 | -0.9587 | 0.01052 | -0.0571 | -91.1312
-11.5 | -0.9036 | 0.01009 | -0.0576 | -89.554
-11 | -0.8009 | 0.00965 | -0.0678 | -82.9948
-10.5 | -0.7314 | 0.00931 | -0.0711 | -78.5607
-10 | -0.686 | 0.00902 | -0.0693 | -76.0532
-9.5 | -0.6453 | 0.00874 | -0.0664 | -73.833
-9 | -0.6063 | 0.00853 | -0.0629 | -71.0785
-8.5 | -0.5683 | 0.0083 | -0.0592 | -68.4699
-8 | -0.5304 | 0.00809 | -0.0554 | -65.5624
-7.5 | -0.4921 | 0.00791 | -0.0516 | -62.2124
-7 | -0.4534 | 0.00773 | -0.0478 | -58.6546
-6.5 | -0.4165 | 0.00758 | -0.0436 | -54.9472
-6 | -0.3775 | 0.00742 | -0.0398 | -50.876
-5.5 | -0.3412 | 0.00732 | -0.0354 | -46.612
-5 | -0.3077 | 0.00725 | -0.0303 | -42.4414
-4.5 | -0.2662 | 0.00713 | -0.027 | -37.3352
-4 | -0.2235 | 0.00701 | -0.0239 | -31.883
-3.5 | -0.1802 | 0.00688 | -0.0209 | -26.1919
-3 | -0.1371 | 0.00676 | -0.0179 | -20.2811
-2.5 | -0.0968 | 0.00655 | -0.0143 | -14.7786
-2 | -0.0543 | 0.00639 | -0.0112 | -8.4977
-1.5 | -0.0095 | 0.00626 | -0.0085 | -1.5176
-1 | 0.0374 | 0.00621 | -0.0062 | 6.0225
-0.5 | 0.0834 | 0.00617 | -0.0038 | 13.517
0 | 0.1318 | 0.00612 | -0.0018 | 21.5359
0.5 | 0.1786 | 0.00613 | 0.0005 | 29.1354
1 | 0.2264 | 0.00611 | 0.0025 | 37.054
1.5 | 0.2727 | 0.00614 | 0.0049 | 44.4137
2 | 0.3185 | 0.00611 | 0.0074 | 52.1277
2.5 | 0.3566 | 0.0061 | 0.0115 | 58.459
3 | 0.3969 | 0.00608 | 0.0152 | 65.2796
3.5 | 0.4376 | 0.00619 | 0.0187 | 70.6947
4 | 0.4822 | 0.00625 | 0.0213 | 77.152
4.5 | 0.5225 | 0.00639 | 0.0248 | 81.7684
5 | 0.5659 | 0.00647 | 0.0277 | 87.4652
5.5 | 0.6068 | 0.00664 | 0.0309 | 91.3855
6 | 0.6479 | 0.00674 | 0.0341 | 96.1276
6.5 | 0.6879 | 0.00693 | 0.0374 | 99.2641
7 | 0.7317 | 0.00708 | 0.04 | 103.3475
7.5 | 0.7744 | 0.00729 | 0.0425 | 106.2277
8 | 0.8289 | 0.00754 | 0.0425 | 109.9337

## 93. Re 7M Mach 0.25 (1)
BIGFOIL.COM POLAR EXPORT
NACA24021
NACA24021 |  |  |  | Cl Max: | 1.831 | at alpha= | 17.5 | deg
JavaFoil+Calcfoil stall+Eppler ext transition |  |  |  | L/D Max: | 106.625 | at alpha= | 8 | deg
Re: | 7000000 |  |  | Cd Min: | 0.00729 | at alpha= | 2.5 | deg
Mach: | 0.25 |  |  | Cl=0 at alpha= | -1.4851 | deg
|  |  |  | @ Cl=0.1, Cd= | 0.0075238
|  |  |  | @ Cl=0.4, Cd= | 0.0075096
|  |  |  | @ Cl=0.6, Cd= | 0.0075538
alpha (deg) | Cl | Cd | Cm | Cl/Cd
-20 | -1.43 | 0.07377 | 0.008 | -19.391
-19.5 | -1.451 | 0.06538 | 0.008 | -22.186
-19 | -1.467 | 0.05776 | 0.007 | -25.399
-18.5 | -1.481 | 0.0505 | 0.007 | -29.332
-18 | -1.491 | 0.04429 | 0.007 | -33.659
-17.5 | -1.494 | 0.03909 | 0.006 | -38.218
-17 | -1.493 | 0.03453 | 0.006 | -43.238
-16.5 | -1.488 | 0.03073 | 0.005 | -48.399
-16 | -1.478 | 0.02748 | 0.005 | -53.783
-15.5 | -1.464 | 0.02477 | 0.005 | -59.094
-15 | -1.446 | 0.02242 | 0.004 | -64.488
-14.5 | -1.423 | 0.02056 | 0.004 | -69.21
-14 | -1.396 | 0.01901 | 0.003 | -73.454
-13.5 | -1.365 | 0.01767 | 0.003 | -77.241
-13 | -1.33 | 0.01653 | 0.002 | -80.434
-12.5 | -1.292 | 0.01557 | 0.002 | -82.954
-12 | -1.25 | 0.01476 | 0.001 | -84.666
-11.5 | -1.206 | 0.01401 | 0.001 | -86.04
-11 | -1.159 | 0.01338 | 0 | -86.577
-10.5 | -1.109 | 0.01283 | -0.001 | -86.431
-10 | -1.057 | 0.01231 | -0.001 | -85.834
-9.5 | -1.003 | 0.01187 | -0.002 | -84.527
-9 | -0.948 | 0.01148 | -0.002 | -82.566
-8.5 | -0.89 | 0.01111 | -0.003 | -80.128
-8 | -0.832 | 0.01082 | -0.003 | -76.86
-7.5 | -0.772 | 0.01053 | -0.004 | -73.337
-7 | -0.711 | 0.00995 | -0.004 | -71.494
-6.5 | -0.649 | 0.00973 | -0.005 | -66.735
-6 | -0.587 | 0.00949 | -0.006 | -61.788
-5.5 | -0.523 | 0.0093 | -0.006 | -56.295
-5 | -0.459 | 0.00917 | -0.007 | -50.106
-4.5 | -0.395 | 0.00813 | -0.007 | -48.596
-4 | -0.33 | 0.00843 | -0.008 | -39.155
-3.5 | -0.265 | 0.00827 | -0.008 | -32.029
-3 | -0.199 | 0.00815 | -0.009 | -24.477
-2.5 | -0.134 | 0.00792 | -0.01 | -16.88
-2 | -0.068 | 0.00754 | -0.01 | -8.967
-1.5 | -0.002 | 0.00773 | -0.011 | -0.195
-1 | 0.065 | 0.00772 | -0.011 | 8.37
-0.5 | 0.131 | 0.00735 | -0.012 | 17.771
0 | 0.197 | 0.00773 | -0.012 | 25.431
0.5 | 0.262 | 0.0078 | -0.013 | 33.613
1 | 0.328 | 0.00746 | -0.014 | 43.934
1.5 | 0.393 | 0.0075 | -0.014 | 52.431
2 | 0.459 | 0.00759 | -0.015 | 60.434
2.5 | 0.524 | 0.00729 | -0.015 | 71.855
3 | 0.588 | 0.00736 | -0.016 | 79.873
3.5 | 0.653 | 0.00841 | -0.016 | 77.566
4 | 0.717 | 0.00887 | -0.017 | 80.822
4.5 | 0.78 | 0.00905 | -0.017 | 86.211
5 | 0.843 | 0.00925 | -0.018 | 91.202
5.5 | 0.906 | 0.00949 | -0.019 | 95.402
6 | 0.968 | 0.00976 | -0.019 | 99.107
6.5 | 1.029 | 0.0101 | -0.02 | 101.897
7 | 1.089 | 0.01045 | -0.02 | 104.159
7.5 | 1.148 | 0.01085 | -0.021 | 105.804
8 | 1.206 | 0.01131 | -0.021 | 106.625
8.5 | 1.263 | 0.01204 | -0.022 | 104.881
9 | 1.318 | 0.01262 | -0.022 | 104.468
9.5 | 1.371 | 0.01328 | -0.022 | 103.234
10 | 1.422 | 0.01406 | -0.023 | 101.138
10.5 | 1.471 | 0.01495 | -0.023 | 98.416
11 | 1.518 | 0.01598 | -0.024 | 95.001
11.5 | 1.562 | 0.01716 | -0.024 | 90.989
12 | 1.602 | 0.01854 | -0.025 | 86.427
12.5 | 1.64 | 0.02015 | -0.025 | 81.384
13 | 1.675 | 0.02219 | -0.025 | 75.462
13.5 | 1.706 | 0.02428 | -0.025 | 70.262
14 | 1.733 | 0.02676 | -0.026 | 64.774
14.5 | 1.758 | 0.02963 | -0.026 | 59.333
15 | 1.779 | 0.03274 | -0.026 | 54.342
15.5 | 1.796 | 0.03626 | -0.026 | 49.534
16 | 1.81 | 0.04003 | -0.027 | 45.223
16.5 | 1.821 | 0.04418 | -0.027 | 41.228
17 | 1.828 | 0.0486 | -0.027 | 37.616
17.5 | 1.831 | 0.05346 | -0.027 | 34.243
18 | 1.83 | 0.05862 | -0.027 | 31.216
18.5 | 1.826 | 0.0641 | -0.028 | 28.485
19 | 1.818 | 0.07002 | -0.028 | 25.966
19.5 | 1.807 | 0.07637 | -0.028 | 23.659
20 | 1.79 | 0.08291 | -0.028 | 21.594

## 94. Re 7M Mach 0.25 (2)
BIGFOIL.COM POLAR EXPORT
NACA24021
NACA24021 |  |  |  | Cl Max: | 1.592 | at alpha= | 17 | deg
XFOIL ncrit=9 |  |  |  | L/D Max: | 117.53 | at alpha= | 9.5 | deg
Re: | 7000000 |  |  | Cd Min: | 0.0767 | at alpha= | 20 | deg
Mach: | 0.25 |  |  | Cl=0 at alpha= | -1.3865 | deg
|  |  |  | @ Cl=0.1, Cd= | 0.0062502
|  |  |  | @ Cl=0.4, Cd= | 0.0062205
|  |  |  | @ Cl=0.6, Cd= | 0.0067796
alpha (deg) | Cl | Cd | Cm | Cl/Cd
-20 | -1.5176 | 0.04555 | -0.0795 | -33.3172
-19.5 | -1.5125 | 0.04116 | -0.0788 | -36.7468
-19 | -1.5043 | 0.03732 | -0.0774 | -40.3081
-18.5 | -1.5 | 0.03346 | -0.0753 | -44.8296
-18 | -1.4907 | 0.03021 | -0.0727 | -49.3446
-17.5 | -1.4689 | 0.02734 | -0.0713 | -53.7271
-17 | -1.4279 | 0.02487 | -0.0723 | -57.4146
-16.5 | -1.3889 | 0.02251 | -0.0727 | -61.7015
-16 | -1.3484 | 0.02044 | -0.0728 | -65.9687
-15.5 | -1.3028 | 0.01879 | -0.0729 | -69.3348
-15 | -1.2552 | 0.01729 | -0.073 | -72.5969
-14.5 | -1.2225 | 0.01587 | -0.07 | -77.0321
-14 | -1.1804 | 0.0147 | -0.0683 | -80.2993
-13.5 | -1.1285 | 0.01361 | -0.0682 | -82.917
-13 | -1.0761 | 0.01267 | -0.0679 | -84.9329
-12.5 | -1.0257 | 0.01196 | -0.0669 | -85.7609
-12 | -0.977 | 0.01136 | -0.0655 | -86.0035
-11.5 | -0.9237 | 0.01086 | -0.0649 | -85.0552
-11 | -0.8585 | 0.01038 | -0.0665 | -82.7071
-10.5 | -0.752 | 0.00986 | -0.0766 | -76.2677
-10 | -0.6951 | 0.00949 | -0.0765 | -73.2455
-9.5 | -0.6493 | 0.00918 | -0.0741 | -70.7298
-9 | -0.61 | 0.00887 | -0.0702 | -68.7711
-8.5 | -0.5688 | 0.00861 | -0.0666 | -66.0627
-8 | -0.5292 | 0.00838 | -0.0626 | -63.1504
-7.5 | -0.4902 | 0.00816 | -0.0584 | -60.0735
-7 | -0.4527 | 0.00796 | -0.0539 | -56.8719
-6.5 | -0.4136 | 0.00779 | -0.0496 | -53.0937
-6 | -0.375 | 0.0076 | -0.0452 | -49.3421
-5.5 | -0.3358 | 0.00745 | -0.0408 | -45.0738
-5 | -0.2982 | 0.00734 | -0.0362 | -40.6267
-4 | -0.2238 | 0.00716 | -0.0266 | -31.257
-3.5 | -0.1802 | 0.00702 | -0.0231 | -25.6695
-3 | -0.1377 | 0.00687 | -0.0195 | -20.0437
-2.5 | -0.0961 | 0.00668 | -0.0157 | -14.3862
-2 | -0.0548 | 0.00648 | -0.0119 | -8.4568
-1.5 | -0.0108 | 0.00637 | -0.0085 | -1.6954
-1 | 0.0368 | 0.0063 | -0.0059 | 5.8413
-0.5 | 0.0844 | 0.00626 | -0.0033 | 13.4824
0 | 0.1321 | 0.00623 | -0.0007 | 21.2039
0.5 | 0.1804 | 0.00621 | 0.0018 | 29.0499
1 | 0.2267 | 0.00622 | 0.0046 | 36.4469
1.5 | 0.2742 | 0.00621 | 0.0073 | 44.1546
2 | 0.3126 | 0.0062 | 0.0118 | 50.4194
2.5 | 0.352 | 0.00616 | 0.0162 | 57.1429
3 | 0.3954 | 0.00621 | 0.0196 | 63.6715
3.5 | 0.4393 | 0.00631 | 0.023 | 69.6197
4 | 0.4816 | 0.00643 | 0.0266 | 74.8989
4.5 | 0.5263 | 0.00654 | 0.0297 | 80.474
5 | 0.5703 | 0.00666 | 0.0329 | 85.6306
5.5 | 0.6125 | 0.00683 | 0.0364 | 89.6779
6 | 0.6554 | 0.00701 | 0.0397 | 93.495
6.5 | 0.6991 | 0.00716 | 0.0429 | 97.6397
7 | 0.7441 | 0.0074 | 0.0456 | 100.5541
7.5 | 0.7977 | 0.00762 | 0.0465 | 104.685
8 | 0.8783 | 0.00798 | 0.0416 | 110.0627
8.5 | 0.9668 | 0.00841 | 0.035 | 114.9584
9 | 1.025 | 0.00879 | 0.0348 | 116.6098
9.5 | 1.0801 | 0.00919 | 0.0352 | 117.5299
10 | 1.1326 | 0.00975 | 0.0358 | 116.1641
10.5 | 1.1871 | 0.01044 | 0.0359 | 113.7069
11 | 1.2385 | 0.01121 | 0.0365 | 110.4817
11.5 | 1.287 | 0.01212 | 0.0373 | 106.1881
12 | 1.3172 | 0.01319 | 0.0415 | 99.8635
12.5 | 1.3657 | 0.01433 | 0.0417 | 95.3036
13 | 1.4128 | 0.01567 | 0.0417 | 90.1595
13.5 | 1.4557 | 0.01728 | 0.0419 | 84.2419
14 | 1.496 | 0.01918 | 0.042 | 77.9979
14.5 | 1.5397 | 0.021 | 0.0415 | 73.319
15 | 1.5685 | 0.02356 | 0.0422 | 66.5747
15.5 | 1.5759 | 0.02643 | 0.0459 | 59.6254
16 | 1.5861 | 0.02936 | 0.0489 | 54.0225
16.5 | 1.5872 | 0.03326 | 0.0515 | 47.721
17 | 1.592 | 0.03721 | 0.0532 | 42.7842
17.5 | 1.5851 | 0.04239 | 0.0545 | 37.3933
18 | 1.577 | 0.0479 | 0.0551 | 32.9228
18.5 | 1.5638 | 0.05406 | 0.0553 | 28.9271
19 | 1.5464 | 0.0609 | 0.0548 | 25.3924
19.5 | 1.513 | 0.06947 | 0.0535 | 21.7792
20 | 1.4951 | 0.0767 | 0.0523 | 19.4928

## 95. Re 7M Mach 0.50 (1)
BIGFOIL.COM POLAR EXPORT
NACA24021
NACA24021 |  |  |  | Cl Max: | 1.503 | at alpha= | 11 | deg
JavaFoil+Calcfoil stall+Eppler ext transition |  |  |  | L/D Max: | 91.433 | at alpha= | 6.5 | deg
Re: | 7000000 |  |  | Cd Min: | 0.00688 | at alpha= | -0.5 | deg
Mach: | 0.5 |  |  | Cl=0 at alpha= | -1.4865 | deg
|  |  |  | @ Cl=0.1, Cd= | 0.0070851
|  |  |  | @ Cl=0.4, Cd= | 0.0083383
|  |  |  | @ Cl=0.6, Cd= | 0.0088515
alpha (deg) | Cl | Cd | Cm | Cl/Cd
-16 | -0.888 | 0.07594 | 0.005 | -11.698
-15.5 | -0.82 | 0.10268 | 0.004 | -7.987
-15 | -0.781 | 0.10882 | 0.003 | -7.176
-14.5 | -0.761 | 0.10013 | 0.003 | -7.595
-14 | -0.784 | 0.05701 | 0.003 | -13.753
-13.5 | -0.752 | 0.05618 | 0.003 | -13.386
-13 | -0.729 | 0.04968 | 0.002 | -14.683
-12.5 | -0.673 | 0.06473 | 0.001 | -10.403
-12 | -1.01 | 0.03296 | 0.001 | -30.644
-11.5 | -1.098 | 0.02483 | 0.001 | -44.227
-11 | -1.121 | 0.02098 | 0 | -53.407
-10.5 | -1.113 | 0.01851 | -0.001 | -60.102
-10 | -1.088 | 0.0168 | -0.001 | -64.734
-9.5 | -1.052 | 0.01547 | -0.002 | -68.002
-9 | -1.008 | 0.01441 | -0.002 | -69.914
-8.5 | -0.957 | 0.01357 | -0.003 | -70.473
-8 | -0.901 | 0.01285 | -0.004 | -70.099
-7.5 | -0.841 | 0.01226 | -0.004 | -68.653
-7 | -0.779 | 0.01172 | -0.005 | -66.466
-6.5 | -0.714 | 0.01097 | -0.006 | -65.111
-6 | -0.647 | 0.01059 | -0.006 | -61.125
-5.5 | -0.579 | 0.01025 | -0.007 | -56.476
-5 | -0.509 | 0.00995 | -0.007 | -51.155
-4.5 | -0.438 | 0.00972 | -0.008 | -45.082
-4 | -0.367 | 0.00916 | -0.009 | -40.05
-3.5 | -0.295 | 0.00891 | -0.009 | -33.084
-3 | -0.222 | 0.00867 | -0.01 | -25.594
-2.5 | -0.149 | 0.00755 | -0.011 | -19.708
-2 | -0.075 | 0.00729 | -0.011 | -10.337
-1.5 | -0.002 | 0.00692 | -0.012 | -0.243
-1 | 0.072 | 0.00721 | -0.013 | 9.99
-0.5 | 0.146 | 0.00688 | -0.013 | 21.193
0 | 0.219 | 0.00691 | -0.014 | 31.697
0.5 | 0.292 | 0.00784 | -0.014 | 37.252
1 | 0.365 | 0.00828 | -0.015 | 44.062
1.5 | 0.437 | 0.0084 | -0.016 | 52.068
2 | 0.51 | 0.00857 | -0.016 | 59.492
2.5 | 0.581 | 0.00879 | -0.017 | 66.127
3 | 0.652 | 0.00902 | -0.018 | 72.354
3.5 | 0.723 | 0.00955 | -0.018 | 75.694
4 | 0.793 | 0.00987 | -0.019 | 80.326
4.5 | 0.862 | 0.01019 | -0.019 | 84.563
5 | 0.93 | 0.01063 | -0.02 | 87.459
5.5 | 0.996 | 0.01109 | -0.021 | 89.806
6 | 1.062 | 0.01166 | -0.021 | 91.032
6.5 | 1.125 | 0.0123 | -0.022 | 91.433
7 | 1.186 | 0.01306 | -0.022 | 90.822
7.5 | 1.244 | 0.01419 | -0.023 | 87.685
8 | 1.299 | 0.01527 | -0.023 | 85.048
8.5 | 1.35 | 0.01662 | -0.024 | 81.187
9 | 1.395 | 0.01826 | -0.024 | 76.395
9.5 | 1.435 | 0.02037 | -0.024 | 70.446
10 | 1.467 | 0.02298 | -0.025 | 63.855
10.5 | 1.49 | 0.02631 | -0.025 | 56.652
11 | 1.503 | 0.0306 | -0.025 | 49.109
11.5 | 1.501 | 0.03595 | -0.025 | 41.769
12 | 1.481 | 0.04278 | -0.025 | 34.613
12.5 | 1.428 | 0.05169 | -0.025 | 27.629
13 | 1.304 | 0.06446 | -0.025 | 20.232
13.5 | 0.925 | 0.08457 | -0.024 | 10.939
14 | 0.953 | 0.08741 | -0.024 | 10.906
14.5 | 0.985 | 0.08631 | -0.025 | 11.409
15 | 1.012 | 0.09093 | -0.025 | 11.127
15.5 | 1.037 | 0.09616 | -0.025 | 10.788
16 | 1.064 | 0.09959 | -0.026 | 10.686

## 96. Re 7M Mach 0.50 (2)
BIGFOIL.COM POLAR EXPORT
NACA24021
NACA24021 |  |  |  | Cl Max: | 1.4532 | at alpha= | 14 | deg
XFOIL ncrit=9 |  |  |  | L/D Max: | 94.8347 | at alpha= | 8 | deg
Re: | 7000000 |  |  | Cd Min: | 0.14063 | at alpha= | -20 | deg
Mach: | 0.5 |  |  | Cl=0 at alpha= | -1.3468 | deg
|  |  |  | @ Cl=0.1, Cd= | 0.0066266
|  |  |  | @ Cl=0.4, Cd= | 0.0069393
|  |  |  | @ Cl=0.6, Cd= | 0.0077777
alpha (deg) | Cl | Cd | Cm | Cl/Cd
-20 | -0.9321 | 0.14063 | -0.0587 | -6.628
-19.5 | -0.9717 | 0.12867 | -0.0663 | -7.5519
-19 | -1.0187 | 0.11652 | -0.0737 | -8.7427
-18.5 | -1.0609 | 0.10551 | -0.0797 | -10.055
-18 | -1.1043 | 0.09472 | -0.085 | -11.6586
-17.5 | -1.1469 | 0.08437 | -0.0896 | -13.5937
-16.5 | -1.2033 | 0.06356 | -0.1023 | -18.9317
-16 | -1.2204 | 0.05462 | -0.1068 | -22.3435
-15.5 | -1.2288 | 0.04684 | -0.1097 | -26.234
-15 | -1.2255 | 0.04016 | -0.1115 | -30.5154
-14.5 | -1.2108 | 0.03443 | -0.1124 | -35.167
-14 | -1.1884 | 0.02987 | -0.1114 | -39.7857
-13.5 | -1.1679 | 0.02615 | -0.1082 | -44.6616
-12.5 | -1.0742 | 0.02021 | -0.1059 | -53.1519
-12 | -1.0216 | 0.0181 | -0.1042 | -56.442
-11.5 | -0.9741 | 0.01646 | -0.1012 | -59.1798
-11 | -0.9194 | 0.01506 | -0.0989 | -61.0491
-10.5 | -0.858 | 0.01385 | -0.0975 | -61.9495
-10 | -0.7599 | 0.01274 | -0.1025 | -59.6468
-9.5 | -0.6849 | 0.01185 | -0.1033 | -57.7975
-9 | -0.6261 | 0.01114 | -0.101 | -56.2029
-8.5 | -0.576 | 0.0105 | -0.097 | -54.8571
-8 | -0.5289 | 0.00999 | -0.0923 | -52.9429
-7.5 | -0.4852 | 0.00955 | -0.0869 | -50.8063
-7 | -0.4422 | 0.00917 | -0.0812 | -48.2225
-6.5 | -0.3992 | 0.00886 | -0.0755 | -45.0564
-6 | -0.3567 | 0.00857 | -0.0697 | -41.6219
-5.5 | -0.3145 | 0.00833 | -0.0638 | -37.7551
-5 | -0.2726 | 0.00811 | -0.0578 | -33.6128
-4.5 | -0.2309 | 0.0079 | -0.0518 | -29.2278
-4 | -0.19 | 0.00773 | -0.0456 | -24.5796
-3.5 | -0.1529 | 0.00753 | -0.0387 | -20.3054
-3 | -0.1186 | 0.00741 | -0.0312 | -16.0054
-2.5 | -0.0889 | 0.00729 | -0.0227 | -12.1948
-2 | -0.0517 | 0.00704 | -0.0159 | -7.3438
-1.5 | -0.014 | 0.00685 | -0.0092 | -2.0438
-1 | 0.0317 | 0.00673 | -0.004 | 4.7103
-0.5 | 0.0766 | 0.00667 | 0.0014 | 11.4843
0 | 0.1143 | 0.0066 | 0.0083 | 17.3182
0.5 | 0.1573 | 0.00659 | 0.014 | 23.8695
1 | 0.2058 | 0.0066 | 0.0187 | 31.1818
1.5 | 0.2509 | 0.00669 | 0.0239 | 37.5037
2 | 0.3005 | 0.00673 | 0.0283 | 44.6508
2.5 | 0.3445 | 0.00682 | 0.0337 | 50.5132
3 | 0.3952 | 0.00692 | 0.0379 | 57.1098
3.5 | 0.4424 | 0.00711 | 0.0427 | 62.2222
4 | 0.4936 | 0.00725 | 0.0468 | 68.0828
4.5 | 0.541 | 0.00751 | 0.0515 | 72.0373
5 | 0.5925 | 0.00773 | 0.0554 | 76.6494
5.5 | 0.6428 | 0.00805 | 0.0595 | 79.8509
6 | 0.6991 | 0.00837 | 0.0625 | 83.5245
6.5 | 0.7614 | 0.00879 | 0.0641 | 86.6212
7 | 0.8388 | 0.00935 | 0.0628 | 89.7112
7.5 | 0.9384 | 0.00995 | 0.0574 | 94.3116
8 | 1.0043 | 0.01059 | 0.0585 | 94.8347
8.5 | 1.0613 | 0.01144 | 0.0608 | 92.771
9 | 1.1142 | 0.01242 | 0.0637 | 89.7101
9.5 | 1.1708 | 0.0136 | 0.0658 | 86.0882
10 | 1.231 | 0.01518 | 0.0668 | 81.0935
10.5 | 1.2822 | 0.01721 | 0.0684 | 74.5032
11 | 1.3209 | 0.01963 | 0.0711 | 67.2899
11.5 | 1.3506 | 0.02247 | 0.0744 | 60.1068
12 | 1.3919 | 0.02571 | 0.0749 | 54.1385
12.5 | 1.4219 | 0.02967 | 0.0753 | 47.9238
13 | 1.4417 | 0.03461 | 0.0751 | 41.6556
13.5 | 1.4499 | 0.04063 | 0.074 | 35.6855
14 | 1.4532 | 0.04776 | 0.0711 | 30.4271
14.5 | 1.4247 | 0.05494 | 0.0721 | 25.9319
15 | 1.3877 | 0.06303 | 0.0721 | 22.0165
15.5 | 1.3434 | 0.07195 | 0.071 | 18.6713
16 | 1.3066 | 0.08065 | 0.0695 | 16.2009
16.5 | 1.2613 | 0.09057 | 0.0666 | 13.9262
17 | 1.2319 | 0.09946 | 0.0637 | 12.3859
17.5 | 1.1949 | 0.10948 | 0.0597 | 10.9143
18 | 1.1747 | 0.11815 | 0.0562 | 9.9424
18.5 | 1.1516 | 0.12745 | 0.052 | 9.0357
19 | 1.1382 | 0.13589 | 0.048 | 8.3759

## 97. Re 8M Mach 0.00 (1)
BIGFOIL.COM POLAR EXPORT
NACA24021
NACA24021 |  |  |  | Cl Max: | 1.959 | at alpha= | 20 | deg
JavaFoil+Calcfoil stall+Eppler ext transition |  |  |  | L/D Max: | 111.013 | at alpha= | 9 | deg
Re: | 8000000 |  |  | Cd Min: | 0.0073 | at alpha= | 2 | deg
Mach: | 0 |  |  | Cl=0 at alpha= | -1.4922 | deg
|  |  |  | @ Cl=0.1, Cd= | 0.00786
|  |  |  | @ Cl=0.4, Cd= | 0.007532
|  |  |  | @ Cl=0.6, Cd= | 0.0076303
alpha (deg) | Cl | Cd | Cm | Cl/Cd
-20 | -1.643 | 0.04565 | 0.008 | -35.988
-19.5 | -1.639 | 0.04098 | 0.008 | -39.996
-19 | -1.632 | 0.037 | 0.007 | -44.117
-18.5 | -1.623 | 0.03324 | 0.007 | -48.833
-18 | -1.612 | 0.03008 | 0.007 | -53.586
-17.5 | -1.596 | 0.02739 | 0.006 | -58.267
-17 | -1.577 | 0.02499 | 0.006 | -63.108
-16.5 | -1.555 | 0.02293 | 0.005 | -67.831
-16 | -1.531 | 0.02115 | 0.005 | -72.393
-15.5 | -1.504 | 0.01961 | 0.004 | -76.691
-15 | -1.474 | 0.01829 | 0.004 | -80.569
-14.5 | -1.441 | 0.01717 | 0.004 | -83.933
-14 | -1.405 | 0.01621 | 0.003 | -86.654
-13.5 | -1.366 | 0.01518 | 0.003 | -89.987
-13 | -1.325 | 0.01442 | 0.002 | -91.898
-12.5 | -1.282 | 0.01377 | 0.002 | -93.095
-12 | -1.236 | 0.0132 | 0.001 | -93.612
-11.5 | -1.189 | 0.01268 | 0.001 | -93.747
-11 | -1.139 | 0.01219 | 0 | -93.426
-10.5 | -1.088 | 0.01175 | -0.001 | -92.565
-10 | -1.035 | 0.01137 | -0.001 | -91.001
-9.5 | -0.98 | 0.01103 | -0.002 | -88.886
-9 | -0.925 | 0.01071 | -0.002 | -86.358
-8.5 | -0.868 | 0.01045 | -0.003 | -83.048
-8 | -0.81 | 0.01019 | -0.003 | -79.463
-7.5 | -0.751 | 0.00996 | -0.004 | -75.366
-7 | -0.691 | 0.00975 | -0.004 | -70.881
-6.5 | -0.631 | 0.00957 | -0.005 | -65.907
-6 | -0.57 | 0.00944 | -0.005 | -60.365
-5.5 | -0.508 | 0.00795 | -0.006 | -63.921
-5 | -0.446 | 0.00831 | -0.006 | -53.645
-4.5 | -0.383 | 0.0082 | -0.007 | -46.732
-4 | -0.32 | 0.00808 | -0.008 | -39.607
-3.5 | -0.257 | 0.00838 | -0.008 | -30.649
-3 | -0.193 | 0.00823 | -0.009 | -23.468
-2.5 | -0.129 | 0.00849 | -0.009 | -15.256
-2 | -0.066 | 0.00779 | -0.01 | -8.414
-1.5 | -0.001 | 0.00752 | -0.01 | -0.194
-1 | 0.063 | 0.00786 | -0.011 | 7.963
-0.5 | 0.127 | 0.00786 | -0.011 | 16.106
0 | 0.19 | 0.00785 | -0.012 | 24.254
0.5 | 0.254 | 0.00753 | -0.013 | 33.759
1 | 0.318 | 0.00757 | -0.013 | 41.988
1.5 | 0.381 | 0.00763 | -0.014 | 49.964
2 | 0.445 | 0.0073 | -0.014 | 60.901
2.5 | 0.508 | 0.00771 | -0.015 | 65.856
3 | 0.571 | 0.00778 | -0.015 | 73.299
3.5 | 0.633 | 0.00746 | -0.016 | 84.846
4 | 0.695 | 0.00758 | -0.016 | 91.76
4.5 | 0.757 | 0.00862 | -0.017 | 87.865
5 | 0.819 | 0.00879 | -0.017 | 93.163
5.5 | 0.88 | 0.00899 | -0.018 | 97.868
6 | 0.94 | 0.00926 | -0.018 | 101.59
6.5 | 1 | 0.00951 | -0.019 | 105.187
7 | 1.06 | 0.01004 | -0.019 | 105.488
7.5 | 1.118 | 0.01039 | -0.02 | 107.636
8 | 1.176 | 0.01072 | -0.02 | 109.618
8.5 | 1.232 | 0.01113 | -0.021 | 110.674
9 | 1.287 | 0.01159 | -0.021 | 111.013
9.5 | 1.341 | 0.01212 | -0.022 | 110.67
10 | 1.393 | 0.01271 | -0.022 | 109.617
10.5 | 1.444 | 0.01336 | -0.023 | 108.096
11 | 1.493 | 0.01411 | -0.023 | 105.811
11.5 | 1.539 | 0.01495 | -0.024 | 102.942
12 | 1.584 | 0.01612 | -0.024 | 98.261
12.5 | 1.626 | 0.01721 | -0.024 | 94.502
13 | 1.666 | 0.01848 | -0.025 | 90.167
13.5 | 1.703 | 0.01992 | -0.025 | 85.488
14 | 1.738 | 0.02175 | -0.025 | 79.908
14.5 | 1.77 | 0.02356 | -0.026 | 75.154
15 | 1.8 | 0.02579 | -0.026 | 69.773
15.5 | 1.826 | 0.02809 | -0.026 | 65.009
16 | 1.851 | 0.03066 | -0.026 | 60.375
16.5 | 1.873 | 0.03354 | -0.027 | 55.846
17 | 1.893 | 0.0366 | -0.027 | 51.705
17.5 | 1.909 | 0.04004 | -0.027 | 47.686
18 | 1.924 | 0.04368 | -0.027 | 44.038
18.5 | 1.936 | 0.04759 | -0.028 | 40.675
19 | 1.946 | 0.05175 | -0.028 | 37.602
19.5 | 1.954 | 0.05626 | -0.028 | 34.729
20 | 1.959 | 0.06094 | -0.028 | 32.14

## 98. Re 8M Mach 0.00 (2)
BIGFOIL.COM POLAR EXPORT
NACA24021
NACA24021 |  |  |  | Cl Max: | 1.6616 | at alpha= | 19 | deg
XFOIL ncrit=9 |  |  |  | L/D Max: | 125.33 | at alpha= | 10 | deg
Re: | 8000000 |  |  | Cd Min: | 0.04901 | at alpha= | 20 | deg
Mach: | 0 |  |  | Cl=0 at alpha= | -1.4127 | deg
|  |  |  | @ Cl=0.1, Cd= | 0.006067
|  |  |  | @ Cl=0.4, Cd= | 0.0059905
|  |  |  | @ Cl=0.6, Cd= | 0.0064391
alpha (deg) | Cl | Cd | Cm | Cl/Cd
-20 | -1.5787 | 0.03023 | -0.0656 | -52.223
-19.5 | -1.5683 | 0.02742 | -0.0633 | -57.1955
-19 | -1.5553 | 0.02512 | -0.0605 | -61.9148
-18.5 | -1.5388 | 0.02315 | -0.0575 | -66.4708
-18 | -1.4963 | 0.02141 | -0.0588 | -69.8879
-17.5 | -1.4557 | 0.0198 | -0.0594 | -73.5202
-17 | -1.4165 | 0.0182 | -0.0597 | -77.8297
-16.5 | -1.3721 | 0.017 | -0.0601 | -80.7118
-16 | -1.3253 | 0.01596 | -0.0605 | -83.0388
-15.5 | -1.2804 | 0.01483 | -0.0607 | -86.3385
-15 | -1.2501 | 0.01384 | -0.0575 | -90.3251
-14.5 | -1.2075 | 0.01305 | -0.0563 | -92.5287
-14 | -1.1572 | 0.01223 | -0.0567 | -94.6198
-13.5 | -1.1085 | 0.01154 | -0.0564 | -96.0572
-13 | -1.0589 | 0.01105 | -0.056 | -95.8281
-12.5 | -1.0125 | 0.01055 | -0.055 | -95.9716
-12 | -0.9602 | 0.01019 | -0.055 | -94.2296
-11.5 | -0.9011 | 0.00977 | -0.0563 | -92.2313
-11 | -0.7879 | 0.00935 | -0.069 | -84.2674
-10.5 | -0.7309 | 0.00907 | -0.0698 | -80.5843
-10 | -0.6894 | 0.00877 | -0.0672 | -78.6089
-9.5 | -0.649 | 0.00855 | -0.0643 | -75.9064
-9 | -0.6113 | 0.00832 | -0.0606 | -73.4736
-8.5 | -0.5727 | 0.0081 | -0.0571 | -70.7037
-8 | -0.5349 | 0.00792 | -0.0534 | -67.5379
-7.5 | -0.4969 | 0.00777 | -0.0496 | -63.9511
-7 | -0.4598 | 0.00759 | -0.0456 | -60.5797
-6.5 | -0.422 | 0.00742 | -0.0416 | -56.8733
-6 | -0.3836 | 0.00729 | -0.0377 | -52.62
-5.5 | -0.35 | 0.00722 | -0.0328 | -48.4765
-5 | -0.3116 | 0.00714 | -0.0289 | -43.6415
-4.5 | -0.2685 | 0.00705 | -0.0259 | -38.0851
-4 | -0.2248 | 0.00695 | -0.0231 | -32.3453
-3.5 | -0.1813 | 0.00681 | -0.0203 | -26.6226
-3 | -0.1373 | 0.00669 | -0.0175 | -20.5232
-2.5 | -0.0949 | 0.00651 | -0.0145 | -14.5776
-2 | -0.0515 | 0.00634 | -0.0116 | -8.123
-1.5 | -0.0081 | 0.00622 | -0.0087 | -1.3023
-1 | 0.0383 | 0.00612 | -0.0065 | 6.2582
-0.5 | 0.0856 | 0.00607 | -0.0043 | 14.1021
0 | 0.1332 | 0.00606 | -0.0023 | 21.9802
0.5 | 0.1817 | 0.00604 | -0.0005 | 30.0828
1 | 0.2284 | 0.00605 | 0.0018 | 37.7521
1.5 | 0.2759 | 0.00603 | 0.0038 | 45.7546
2 | 0.3206 | 0.00603 | 0.0064 | 53.1675
2.5 | 0.3659 | 0.00602 | 0.0089 | 60.7807
3 | 0.4006 | 0.00599 | 0.0137 | 66.8781
3.5 | 0.4418 | 0.00604 | 0.017 | 73.1457
4 | 0.4845 | 0.00614 | 0.02 | 78.9088
4.5 | 0.5276 | 0.00623 | 0.0228 | 84.687
5 | 0.5683 | 0.00634 | 0.0261 | 89.6372
5.5 | 0.6099 | 0.00647 | 0.0292 | 94.2658
6 | 0.6506 | 0.00663 | 0.0323 | 98.1297
6.5 | 0.692 | 0.00676 | 0.0353 | 102.3669
7 | 0.7321 | 0.00697 | 0.0384 | 105.0359
7.5 | 0.7763 | 0.00711 | 0.0407 | 109.1842
8 | 0.8237 | 0.00738 | 0.0421 | 111.6125
8.5 | 0.8988 | 0.00768 | 0.0374 | 117.0312
9 | 0.9964 | 0.00809 | 0.0278 | 123.1644
9.5 | 1.0525 | 0.0084 | 0.0272 | 125.2976
10 | 1.1029 | 0.0088 | 0.0276 | 125.3295
10.5 | 1.1535 | 0.00928 | 0.0278 | 124.2996
11 | 1.2065 | 0.00977 | 0.0275 | 123.4903
11.5 | 1.256 | 0.01039 | 0.0276 | 120.8855
12 | 1.3011 | 0.01117 | 0.0283 | 116.4816
12.5 | 1.3318 | 0.01199 | 0.0319 | 111.0759
13 | 1.3746 | 0.01292 | 0.0325 | 106.3932
13.5 | 1.4224 | 0.01383 | 0.0321 | 102.8489
14 | 1.4666 | 0.01494 | 0.0319 | 98.166
14.5 | 1.5091 | 0.01617 | 0.0317 | 93.3271
15 | 1.5482 | 0.01766 | 0.0316 | 87.667
15.5 | 1.5868 | 0.01935 | 0.0311 | 82.0052
16 | 1.6119 | 0.02104 | 0.033 | 76.6112
16.5 | 1.6207 | 0.02331 | 0.0369 | 69.5281
17 | 1.6337 | 0.02562 | 0.0397 | 63.7666
17.5 | 1.6432 | 0.02847 | 0.0421 | 57.7169
18 | 1.6525 | 0.03157 | 0.0439 | 52.344
18.5 | 1.6555 | 0.03539 | 0.0454 | 46.7788
19 | 1.6616 | 0.03911 | 0.0464 | 42.4853
19.5 | 1.6534 | 0.04428 | 0.0472 | 37.3397
20 | 1.6517 | 0.04901 | 0.0475 | 33.7013

## 99. Re 8M Mach 0.10 (1)
BIGFOIL.COM POLAR EXPORT
NACA24021
NACA24021 |  |  |  | Cl Max: | 1.94 | at alpha= | 20 | deg
JavaFoil+Calcfoil stall+Eppler ext transition |  |  |  | L/D Max: | 110.226 | at alpha= | 9 | deg
Re: | 8000000 |  |  | Cd Min: | 0.00735 | at alpha= | 2 | deg
Mach: | 0.1 |  |  | Cl=0 at alpha= | -1.4922 | deg
|  |  |  | @ Cl=0.1, Cd= | 0.0078527
|  |  |  | @ Cl=0.4, Cd= | 0.007563
|  |  |  | @ Cl=0.6, Cd= | 0.0076629
alpha (deg) | Cl | Cd | Cm | Cl/Cd
-20 | -1.62 | 0.04849 | 0.008 | -33.403
-19.5 | -1.619 | 0.04338 | 0.008 | -37.318
-19 | -1.615 | 0.03904 | 0.007 | -41.356
-18.5 | -1.608 | 0.03509 | 0.007 | -45.832
-18 | -1.599 | 0.03151 | 0.007 | -50.749
-17.5 | -1.585 | 0.02858 | 0.006 | -55.465
-17 | -1.569 | 0.02597 | 0.006 | -60.389
-16.5 | -1.549 | 0.02377 | 0.005 | -65.171
-16 | -1.526 | 0.02182 | 0.005 | -69.953
-15.5 | -1.501 | 0.02018 | 0.004 | -74.346
-15 | -1.472 | 0.01875 | 0.004 | -78.515
-14.5 | -1.44 | 0.01756 | 0.004 | -82.003
-14 | -1.405 | 0.01639 | 0.003 | -85.759
-13.5 | -1.367 | 0.01547 | 0.003 | -88.416
-13 | -1.327 | 0.01467 | 0.002 | -90.463
-12.5 | -1.284 | 0.01398 | 0.002 | -91.819
-12 | -1.239 | 0.01337 | 0.001 | -92.67
-11.5 | -1.192 | 0.01282 | 0.001 | -92.951
-11 | -1.143 | 0.01232 | 0 | -92.745
-10.5 | -1.091 | 0.01188 | -0.001 | -91.83
-10 | -1.038 | 0.0115 | -0.001 | -90.323
-9.5 | -0.984 | 0.01114 | -0.002 | -88.355
-9 | -0.928 | 0.01078 | -0.002 | -86.107
-8.5 | -0.871 | 0.01051 | -0.003 | -82.92
-8 | -0.813 | 0.01024 | -0.003 | -79.392
-7.5 | -0.754 | 0.01001 | -0.004 | -75.364
-7 | -0.694 | 0.00983 | -0.004 | -70.655
-6.5 | -0.634 | 0.00964 | -0.005 | -65.727
-6 | -0.572 | 0.00946 | -0.005 | -60.514
-5.5 | -0.51 | 0.00799 | -0.006 | -63.857
-5 | -0.448 | 0.00831 | -0.007 | -53.903
-4.5 | -0.385 | 0.00822 | -0.007 | -46.846
-4 | -0.322 | 0.00814 | -0.008 | -39.511
-3.5 | -0.258 | 0.00841 | -0.008 | -30.683
-3 | -0.194 | 0.00828 | -0.009 | -23.446
-2.5 | -0.13 | 0.00812 | -0.009 | -16.017
-2 | -0.066 | 0.00784 | -0.01 | -8.405
-1.5 | -0.001 | 0.00756 | -0.01 | -0.194
-1 | 0.063 | 0.00787 | -0.011 | 7.992
-0.5 | 0.127 | 0.00784 | -0.012 | 16.232
0 | 0.191 | 0.00791 | -0.012 | 24.204
0.5 | 0.255 | 0.00753 | -0.013 | 33.931
1 | 0.319 | 0.00759 | -0.013 | 42.057
1.5 | 0.383 | 0.00764 | -0.014 | 50.19
2 | 0.447 | 0.00735 | -0.014 | 60.79
2.5 | 0.51 | 0.00773 | -0.015 | 66.025
3 | 0.573 | 0.0078 | -0.015 | 73.477
3.5 | 0.636 | 0.00748 | -0.016 | 85.008
4 | 0.699 | 0.00765 | -0.016 | 91.368
4.5 | 0.761 | 0.0087 | -0.017 | 87.414
5 | 0.823 | 0.00887 | -0.018 | 92.72
5.5 | 0.884 | 0.00909 | -0.018 | 97.248
6 | 0.945 | 0.0093 | -0.019 | 101.535
6.5 | 1.005 | 0.00957 | -0.019 | 105.041
7 | 1.064 | 0.01011 | -0.02 | 105.272
7.5 | 1.123 | 0.01045 | -0.02 | 107.483
8 | 1.18 | 0.01081 | -0.021 | 109.171
8.5 | 1.237 | 0.01123 | -0.021 | 110.146
9 | 1.292 | 0.01172 | -0.022 | 110.226
9.5 | 1.346 | 0.01225 | -0.022 | 109.848
10 | 1.398 | 0.01287 | -0.022 | 108.655
10.5 | 1.449 | 0.01355 | -0.023 | 106.917
11 | 1.497 | 0.01433 | -0.023 | 104.457
11.5 | 1.544 | 0.01523 | -0.024 | 101.338
12 | 1.588 | 0.01627 | -0.024 | 97.591
12.5 | 1.629 | 0.01759 | -0.024 | 92.622
13 | 1.669 | 0.01892 | -0.025 | 88.177
13.5 | 1.705 | 0.02043 | -0.025 | 83.456
14 | 1.739 | 0.02234 | -0.025 | 77.814
14.5 | 1.77 | 0.0243 | -0.026 | 72.837
15 | 1.798 | 0.02665 | -0.026 | 67.48
15.5 | 1.824 | 0.02909 | -0.026 | 62.707
16 | 1.847 | 0.03181 | -0.027 | 58.08
16.5 | 1.868 | 0.03481 | -0.027 | 53.677
17 | 1.886 | 0.03803 | -0.027 | 49.593
17.5 | 1.901 | 0.04164 | -0.027 | 45.65
18 | 1.914 | 0.04548 | -0.027 | 42.076
18.5 | 1.924 | 0.04958 | -0.028 | 38.805
19 | 1.932 | 0.05392 | -0.028 | 35.833
19.5 | 1.938 | 0.05861 | -0.028 | 33.065
20 | 1.94 | 0.06356 | -0.028 | 30.528

## 100. Re 8M Mach 0.10 (2)
BIGFOIL.COM POLAR EXPORT
NACA24021
NACA24021 |  |  |  | Cl Max: | 1.6504 | at alpha= | 19 | deg
XFOIL ncrit=9 |  |  |  | L/D Max: | 124.494 | at alpha= | 10 | deg
Re: | 8000000 |  |  | Cd Min: | 0.05248 | at alpha= | 20 | deg
Mach: | 0.1 |  |  | Cl=0 at alpha= | -1.4125 | deg
|  |  |  | @ Cl=0.1, Cd= | 0.00608
|  |  |  | @ Cl=0.4, Cd= | 0.0060104
|  |  |  | @ Cl=0.6, Cd= | 0.0064748
alpha (deg) | Cl | Cd | Cm | Cl/Cd
-20 | -1.5735 | 0.03208 | -0.0682 | -49.0493
-19.5 | -1.5632 | 0.0291 | -0.0662 | -53.7182
-19 | -1.5515 | 0.02655 | -0.0634 | -58.4369
-18.5 | -1.537 | 0.02432 | -0.0605 | -63.199
-18 | -1.4992 | 0.02239 | -0.061 | -66.9585
-17.5 | -1.457 | 0.02073 | -0.0618 | -70.2846
-17 | -1.4188 | 0.01897 | -0.062 | -74.7918
-16.5 | -1.3762 | 0.01756 | -0.0623 | -78.3713
-16 | -1.3307 | 0.01639 | -0.0625 | -81.1897
-15.5 | -1.2838 | 0.0153 | -0.0628 | -83.9085
-15 | -1.2519 | 0.01423 | -0.06 | -87.9761
-14.5 | -1.2118 | 0.01333 | -0.0583 | -90.9077
-14 | -1.1619 | 0.01251 | -0.0584 | -92.8777
-13.5 | -1.1122 | 0.01175 | -0.0582 | -94.6553
-12.5 | -1.0158 | 0.0107 | -0.0567 | -94.9346
-12 | -0.9646 | 0.01031 | -0.0563 | -93.5597
-11.5 | -0.9063 | 0.00989 | -0.0574 | -91.638
-11 | -0.7937 | 0.00947 | -0.0697 | -83.812
-10.5 | -0.7335 | 0.00915 | -0.071 | -80.1639
-10 | -0.691 | 0.00885 | -0.0686 | -78.0791
-9.5 | -0.6495 | 0.00862 | -0.0657 | -75.348
-9 | -0.6122 | 0.00838 | -0.0619 | -73.0549
-8.5 | -0.5729 | 0.00816 | -0.0585 | -70.2083
-8 | -0.5345 | 0.00798 | -0.0547 | -66.9799
-7.5 | -0.497 | 0.0078 | -0.0507 | -63.7179
-7 | -0.459 | 0.00762 | -0.0468 | -60.2362
-6.5 | -0.4215 | 0.00745 | -0.0427 | -56.5772
-6 | -0.3824 | 0.00731 | -0.0389 | -52.3119
-5.5 | -0.3473 | 0.00723 | -0.0342 | -48.036
-5 | -0.3116 | 0.00716 | -0.0296 | -43.5196
-4.5 | -0.2687 | 0.00706 | -0.0265 | -38.0595
-4 | -0.2249 | 0.00697 | -0.0236 | -32.2669
-3.5 | -0.1815 | 0.00684 | -0.0206 | -26.5351
-3 | -0.1374 | 0.00672 | -0.0178 | -20.4464
-2 | -0.0517 | 0.00635 | -0.0117 | -8.1417
-1.5 | -0.0081 | 0.00623 | -0.0088 | -1.3002
-1 | 0.0382 | 0.00614 | -0.0064 | 6.2215
-0.5 | 0.0857 | 0.00608 | -0.0042 | 14.0954
0 | 0.1333 | 0.00608 | -0.0021 | 21.9243
0.5 | 0.1821 | 0.00605 | -0.0002 | 30.0992
1 | 0.2288 | 0.00607 | 0.0021 | 37.6936
1.5 | 0.2764 | 0.00604 | 0.0042 | 45.7616
2 | 0.321 | 0.00605 | 0.0069 | 53.0579
2.5 | 0.3649 | 0.00603 | 0.0098 | 60.5141
3 | 0.3997 | 0.00601 | 0.0146 | 66.5058
3.5 | 0.4421 | 0.00606 | 0.0178 | 72.9538
4 | 0.485 | 0.00617 | 0.0208 | 78.6062
4.5 | 0.528 | 0.00626 | 0.0238 | 84.345
5 | 0.569 | 0.00638 | 0.0271 | 89.185
5.5 | 0.6115 | 0.00651 | 0.0301 | 93.9324
6 | 0.6512 | 0.00667 | 0.0335 | 97.6312
6.5 | 0.6939 | 0.0068 | 0.0363 | 102.0441
7 | 0.7345 | 0.00702 | 0.0394 | 104.6296
7.5 | 0.7791 | 0.00717 | 0.0417 | 108.6611
8 | 0.8292 | 0.00744 | 0.0426 | 111.4516
8.5 | 0.9272 | 0.00783 | 0.0332 | 118.4163
9 | 1.002 | 0.00818 | 0.0287 | 122.4939
9.5 | 1.0578 | 0.0085 | 0.0282 | 124.4471
10 | 1.108 | 0.0089 | 0.0288 | 124.4944
10.5 | 1.159 | 0.00939 | 0.029 | 123.4292
11 | 1.2105 | 0.00994 | 0.0291 | 121.7807
12 | 1.3055 | 0.0114 | 0.0301 | 114.5175
12.5 | 1.3337 | 0.01227 | 0.0342 | 108.696
13 | 1.381 | 0.01321 | 0.0341 | 104.542
13.5 | 1.4272 | 0.01424 | 0.0339 | 100.2247
14 | 1.4704 | 0.01546 | 0.0338 | 95.11
14.5 | 1.5136 | 0.01673 | 0.0336 | 90.4722
15 | 1.5528 | 0.01832 | 0.0334 | 84.7598
16 | 1.6106 | 0.02203 | 0.0356 | 73.1094
16.5 | 1.6202 | 0.02439 | 0.0393 | 66.4289
17 | 1.6318 | 0.02694 | 0.042 | 60.5716
17.5 | 1.6397 | 0.03008 | 0.0442 | 54.5113
18 | 1.6456 | 0.03357 | 0.046 | 49.02
18.5 | 1.6485 | 0.03758 | 0.0473 | 43.8664
19 | 1.6504 | 0.04179 | 0.0482 | 39.4927
19.5 | 1.6394 | 0.0474 | 0.0487 | 34.5865
20 | 1.6353 | 0.05248 | 0.0488 | 31.1604

## 101. Re 8M Mach 0.25 (1)
BIGFOIL.COM POLAR EXPORT
NACA24021
NACA24021 |  |  |  | Cl Max: | 1.833 | at alpha= | 17.5 | deg
JavaFoil+Calcfoil stall+Eppler ext transition |  |  |  | L/D Max: | 106.064 | at alpha= | 8.5 | deg
Re: | 8000000 |  |  | Cd Min: | 0.0072 | at alpha= | 2.5 | deg
Mach: | 0.25 |  |  | Cl=0 at alpha= | -1.4851 | deg
|  |  |  | @ Cl=0.1, Cd= | 0.0074444
|  |  |  | @ Cl=0.4, Cd= | 0.0074217
|  |  |  | @ Cl=0.6, Cd= | 0.0075255
alpha (deg) | Cl | Cd | Cm | Cl/Cd
-20 | -1.433 | 0.07175 | 0.008 | -19.978
-19.5 | -1.454 | 0.0635 | 0.008 | -22.89
-19 | -1.471 | 0.05578 | 0.007 | -26.368
-18.5 | -1.484 | 0.04893 | 0.007 | -30.336
-18 | -1.493 | 0.04307 | 0.007 | -34.671
-17.5 | -1.497 | 0.03786 | 0.006 | -39.542
-17 | -1.496 | 0.03354 | 0.006 | -44.6
-16.5 | -1.49 | 0.02989 | 0.005 | -49.869
-16 | -1.481 | 0.02663 | 0.005 | -55.594
-15.5 | -1.466 | 0.02403 | 0.005 | -61.02
-15 | -1.448 | 0.02187 | 0.004 | -66.197
-14.5 | -1.425 | 0.02006 | 0.004 | -71.057
-14 | -1.398 | 0.01851 | 0.003 | -75.521
-13.5 | -1.367 | 0.01728 | 0.003 | -79.077
-13 | -1.331 | 0.01617 | 0.002 | -82.353
-12.5 | -1.293 | 0.01524 | 0.002 | -84.834
-12 | -1.251 | 0.01446 | 0.001 | -86.523
-11.5 | -1.206 | 0.01378 | 0.001 | -87.584
-11 | -1.159 | 0.01314 | 0 | -88.266
-10.5 | -1.109 | 0.0126 | -0.001 | -88.076
-10 | -1.057 | 0.0121 | -0.001 | -87.359
-9.5 | -1.004 | 0.01167 | -0.002 | -86.008
-9 | -0.948 | 0.01129 | -0.002 | -83.956
-8.5 | -0.891 | 0.01094 | -0.003 | -81.437
-8 | -0.832 | 0.01066 | -0.003 | -78.076
-7.5 | -0.772 | 0.01038 | -0.004 | -74.413
-7 | -0.711 | 0.01014 | -0.004 | -70.167
-6.5 | -0.649 | 0.0096 | -0.005 | -67.65
-6 | -0.587 | 0.00937 | -0.006 | -62.606
-5.5 | -0.523 | 0.00922 | -0.006 | -56.785
-5 | -0.459 | 0.00808 | -0.007 | -56.837
-4.5 | -0.395 | 0.00804 | -0.007 | -49.129
-4 | -0.33 | 0.00833 | -0.008 | -39.648
-3.5 | -0.265 | 0.00819 | -0.008 | -32.336
-3 | -0.199 | 0.00808 | -0.009 | -24.668
-2.5 | -0.134 | 0.00789 | -0.01 | -16.936
-2 | -0.068 | 0.00766 | -0.01 | -8.835
-1.5 | -0.002 | 0.00768 | -0.011 | -0.196
-1 | 0.065 | 0.00763 | -0.011 | 8.472
-0.5 | 0.131 | 0.00728 | -0.012 | 17.952
0 | 0.197 | 0.00764 | -0.012 | 25.727
0.5 | 0.262 | 0.00769 | -0.013 | 34.122
1 | 0.328 | 0.00776 | -0.014 | 42.272
1.5 | 0.393 | 0.00741 | -0.014 | 53.06
2 | 0.459 | 0.00752 | -0.015 | 60.999
2.5 | 0.524 | 0.0072 | -0.015 | 72.677
3 | 0.588 | 0.00728 | -0.016 | 80.834
3.5 | 0.653 | 0.00861 | -0.016 | 75.81
4 | 0.717 | 0.00875 | -0.017 | 81.881
4.5 | 0.78 | 0.00895 | -0.017 | 87.223
5 | 0.843 | 0.00914 | -0.018 | 92.288
5.5 | 0.906 | 0.00938 | -0.019 | 96.607
6 | 0.968 | 0.0097 | -0.019 | 99.733
6.5 | 1.029 | 0.00999 | -0.02 | 103.007
7 | 1.089 | 0.01034 | -0.02 | 105.364
7.5 | 1.148 | 0.01097 | -0.021 | 104.653
8 | 1.207 | 0.01141 | -0.021 | 105.783
8.5 | 1.263 | 0.01191 | -0.022 | 106.064
9 | 1.318 | 0.01249 | -0.022 | 105.601
9.5 | 1.372 | 0.01315 | -0.023 | 104.351
10 | 1.423 | 0.0139 | -0.023 | 102.409
10.5 | 1.472 | 0.01477 | -0.023 | 99.679
11 | 1.519 | 0.01577 | -0.024 | 96.293
11.5 | 1.563 | 0.01693 | -0.024 | 92.321
12 | 1.604 | 0.01829 | -0.025 | 87.694
12.5 | 1.642 | 0.01985 | -0.025 | 82.686
13 | 1.676 | 0.0218 | -0.025 | 76.897
13.5 | 1.707 | 0.02386 | -0.026 | 71.548
14 | 1.735 | 0.02639 | -0.026 | 65.759
14.5 | 1.76 | 0.02907 | -0.026 | 60.55
15 | 1.781 | 0.03204 | -0.026 | 55.593
15.5 | 1.799 | 0.03551 | -0.027 | 50.645
16 | 1.813 | 0.03917 | -0.027 | 46.28
16.5 | 1.824 | 0.04314 | -0.027 | 42.288
17 | 1.831 | 0.04757 | -0.027 | 38.486
17.5 | 1.833 | 0.0523 | -0.027 | 35.056
18 | 1.833 | 0.05731 | -0.027 | 31.981
18.5 | 1.828 | 0.06283 | -0.028 | 29.098
19 | 1.82 | 0.0687 | -0.028 | 26.5
19.5 | 1.809 | 0.07477 | -0.028 | 24.199
20 | 1.793 | 0.08114 | -0.028 | 22.097

## 102. Re 8M Mach 0.25 (2)
BIGFOIL.COM POLAR EXPORT
NACA24021
NACA24021 |  |  |  | Cl Max: | 1.6051 | at alpha= | 17.5 | deg
XFOIL ncrit=9 |  |  |  | L/D Max: | 119.23 | at alpha= | 9.5 | deg
Re: | 8000000 |  |  | Cd Min: | 0.0751 | at alpha= | 20 | deg
Mach: | 0.25 |  |  | Cl=0 at alpha= | -1.4091 | deg
|  |  |  | @ Cl=0.1, Cd= | 0.0061571
|  |  |  | @ Cl=0.4, Cd= | 0.0061418
|  |  |  | @ Cl=0.6, Cd= | 0.0066611
alpha (deg) | Cl | Cd | Cm | Cl/Cd
-20 | -1.5422 | 0.0435 | -0.0796 | -35.4529
-19.5 | -1.536 | 0.03934 | -0.0786 | -39.0442
-19 | -1.5281 | 0.03556 | -0.077 | -42.9724
-18.5 | -1.5156 | 0.03244 | -0.0747 | -46.7201
-18 | -1.5066 | 0.02914 | -0.0721 | -51.7021
-17.5 | -1.47 | 0.02609 | -0.0736 | -56.3434
-17 | -1.4304 | 0.02372 | -0.0741 | -60.3035
-16.5 | -1.3878 | 0.02174 | -0.0743 | -63.8362
-16 | -1.3484 | 0.01973 | -0.0741 | -68.3426
-15.5 | -1.304 | 0.01807 | -0.074 | -72.1638
-15 | -1.2547 | 0.01673 | -0.0741 | -74.997
-14.5 | -1.2281 | 0.01536 | -0.0698 | -79.9544
-14 | -1.1857 | 0.01415 | -0.0682 | -83.7951
-13.5 | -1.1328 | 0.01321 | -0.068 | -85.7532
-13 | -1.0812 | 0.01231 | -0.0675 | -87.831
-12.5 | -1.0333 | 0.0117 | -0.0659 | -88.3162
-12 | -0.9846 | 0.01111 | -0.0645 | -88.6229
-11.5 | -0.9285 | 0.01064 | -0.0643 | -87.265
-11 | -0.8521 | 0.01015 | -0.0682 | -83.9507
-10.5 | -0.7502 | 0.00968 | -0.0773 | -77.5
-10 | -0.6979 | 0.00933 | -0.0763 | -74.8017
-9.5 | -0.6547 | 0.009 | -0.0733 | -72.7444
-9 | -0.6145 | 0.00872 | -0.0695 | -70.4702
-8.5 | -0.5736 | 0.00848 | -0.0658 | -67.6415
-8 | -0.535 | 0.00824 | -0.0616 | -64.9272
-7.5 | -0.4957 | 0.00802 | -0.0574 | -61.808
-7 | -0.4569 | 0.00783 | -0.0531 | -58.3525
-6.5 | -0.4167 | 0.00767 | -0.0491 | -54.3286
-6 | -0.378 | 0.00749 | -0.0446 | -50.4673
-5.5 | -0.3384 | 0.00735 | -0.0404 | -46.0408
-5 | -0.3016 | 0.00723 | -0.0355 | -41.7151
-4.5 | -0.2678 | 0.00717 | -0.03 | -37.3501
-4 | -0.2248 | 0.00707 | -0.0264 | -31.7963
-3.5 | -0.181 | 0.00696 | -0.023 | -26.0057
-3 | -0.1376 | 0.00684 | -0.0195 | -20.117
-2.5 | -0.0953 | 0.00668 | -0.0159 | -14.2665
-2 | -0.0523 | 0.00646 | -0.0123 | -8.096
-1.5 | -0.0084 | 0.0063 | -0.009 | -1.3333
-1 | 0.0378 | 0.00625 | -0.0061 | 6.048
-0.5 | 0.0859 | 0.00616 | -0.0036 | 13.9448
0 | 0.1338 | 0.00615 | -0.0011 | 21.7561
0.5 | 0.183 | 0.00613 | 0.0012 | 29.8532
1 | 0.2305 | 0.00614 | 0.0039 | 37.5407
1.5 | 0.2781 | 0.00614 | 0.0065 | 45.2932
2 | 0.3178 | 0.00612 | 0.0108 | 51.9281
2.5 | 0.3576 | 0.00607 | 0.0151 | 58.9127
3 | 0.3988 | 0.00614 | 0.019 | 64.9511
3.5 | 0.4447 | 0.00621 | 0.0219 | 71.6103
4 | 0.4858 | 0.00635 | 0.0258 | 76.5039
4.5 | 0.5319 | 0.00643 | 0.0286 | 82.7216
5 | 0.5741 | 0.00659 | 0.0322 | 87.1168
5.5 | 0.6178 | 0.00671 | 0.0355 | 92.0715
6 | 0.6591 | 0.0069 | 0.0391 | 95.5217
6.5 | 0.7042 | 0.00704 | 0.042 | 100.0284
7 | 0.748 | 0.00728 | 0.0449 | 102.7473
7.5 | 0.799 | 0.00753 | 0.0464 | 106.1089
8 | 0.8673 | 0.00782 | 0.0441 | 110.9079
8.5 | 0.9711 | 0.00824 | 0.0344 | 117.8519
9 | 1.0306 | 0.00865 | 0.0338 | 119.1445
9.5 | 1.0838 | 0.00909 | 0.0346 | 119.2299
10 | 1.1345 | 0.00957 | 0.0357 | 118.5475
10.5 | 1.1885 | 0.01014 | 0.036 | 117.2091
11 | 1.2373 | 0.0109 | 0.0371 | 113.5138
11.5 | 1.2882 | 0.01183 | 0.0375 | 108.8926
12 | 1.3268 | 0.0129 | 0.0399 | 102.8527
12.5 | 1.3626 | 0.01398 | 0.0428 | 97.4678
13 | 1.4105 | 0.01519 | 0.0429 | 92.8571
13.5 | 1.4543 | 0.01668 | 0.0432 | 87.1882
14 | 1.4942 | 0.01849 | 0.0435 | 80.8112
14.5 | 1.5345 | 0.02043 | 0.0434 | 75.1101
15 | 1.5697 | 0.02297 | 0.043 | 68.337
15.5 | 1.5912 | 0.02554 | 0.0449 | 62.3023
16 | 1.5966 | 0.02872 | 0.0483 | 55.5919
16.5 | 1.6045 | 0.03202 | 0.0509 | 50.1093
17 | 1.6029 | 0.0364 | 0.0529 | 44.0357
17.5 | 1.6051 | 0.04076 | 0.0542 | 39.3793
18 | 1.5932 | 0.04653 | 0.055 | 34.2403
18.5 | 1.5835 | 0.05238 | 0.0552 | 30.231
19.5 | 1.5422 | 0.06664 | 0.054 | 23.1423
20 | 1.5122 | 0.0751 | 0.0524 | 20.1358

## 103. Re 8M Mach 0.50 (1)
BIGFOIL.COM POLAR EXPORT
NACA24021
NACA24021 |  |  |  | Cl Max: | 1.505 | at alpha= | 11 | deg
JavaFoil+Calcfoil stall+Eppler ext transition |  |  |  | L/D Max: | 92.608 | at alpha= | 6.5 | deg
Re: | 8000000 |  |  | Cd Min: | 0.00682 | at alpha= | 0 | deg
Mach: | 0.5 |  |  | Cl=0 at alpha= | -1.4865 | deg
|  |  |  | @ Cl=0.1, Cd= | 0.0071462
|  |  |  | @ Cl=0.4, Cd= | 0.0082432
|  |  |  | @ Cl=0.6, Cd= | 0.0087381
alpha (deg) | Cl | Cd | Cm | Cl/Cd
-16 | -0.907 | 0.06365 | 0.005 | -14.246
-15.5 | -0.833 | 0.09227 | 0.004 | -9.026
-15 | -0.785 | 0.10528 | 0.003 | -7.454
-14.5 | -0.765 | 0.09616 | 0.003 | -7.952
-14 | -0.792 | 0.05197 | 0.003 | -15.242
-13.5 | -0.759 | 0.052 | 0.003 | -14.587
-13 | -0.734 | 0.04655 | 0.002 | -15.776
-12.5 | -0.679 | 0.06078 | 0.001 | -11.17
-12 | -1.013 | 0.03193 | 0.001 | -31.711
-11.5 | -1.1 | 0.02414 | 0.001 | -45.586
-11 | -1.122 | 0.02045 | 0 | -54.887
-10.5 | -1.114 | 0.01811 | -0.001 | -61.527
-10 | -1.089 | 0.01646 | -0.001 | -66.16
-9.5 | -1.053 | 0.01518 | -0.002 | -69.341
-9 | -1.008 | 0.01417 | -0.002 | -71.165
-8.5 | -0.957 | 0.01332 | -0.003 | -71.881
-8 | -0.901 | 0.01262 | -0.004 | -71.428
-7.5 | -0.842 | 0.01204 | -0.004 | -69.929
-7 | -0.779 | 0.01153 | -0.005 | -67.6
-6.5 | -0.714 | 0.0108 | -0.006 | -66.126
-6 | -0.647 | 0.0104 | -0.006 | -62.236
-5.5 | -0.579 | 0.01011 | -0.007 | -57.247
-5 | -0.509 | 0.00983 | -0.007 | -51.807
-4.5 | -0.438 | 0.00961 | -0.008 | -45.609
-4 | -0.367 | 0.00903 | -0.009 | -40.656
-3.5 | -0.295 | 0.00879 | -0.009 | -33.521
-3 | -0.222 | 0.00858 | -0.01 | -25.882
-2.5 | -0.149 | 0.0075 | -0.011 | -19.857
-2 | -0.075 | 0.00732 | -0.011 | -10.305
-1.5 | -0.002 | 0.00697 | -0.012 | -0.241
-1 | 0.072 | 0.00715 | -0.013 | 10.08
-0.5 | 0.146 | 0.00714 | -0.013 | 20.413
0 | 0.219 | 0.00682 | -0.014 | 32.107
0.5 | 0.292 | 0.00775 | -0.014 | 37.663
1 | 0.365 | 0.00818 | -0.015 | 44.595
1.5 | 0.437 | 0.00831 | -0.016 | 52.668
2 | 0.51 | 0.00848 | -0.016 | 60.085
2.5 | 0.581 | 0.00868 | -0.017 | 66.964
3 | 0.653 | 0.0089 | -0.018 | 73.284
3.5 | 0.723 | 0.00943 | -0.018 | 76.7
4 | 0.793 | 0.00976 | -0.019 | 81.29
4.5 | 0.862 | 0.01008 | -0.019 | 85.507
5 | 0.93 | 0.0105 | -0.02 | 88.58
5.5 | 0.997 | 0.01097 | -0.021 | 90.839
6 | 1.062 | 0.01154 | -0.021 | 92.053
6.5 | 1.125 | 0.01215 | -0.022 | 92.608
7 | 1.186 | 0.01293 | -0.022 | 91.72
7.5 | 1.245 | 0.01403 | -0.023 | 88.712
8 | 1.3 | 0.0151 | -0.023 | 86.1
8.5 | 1.351 | 0.01638 | -0.024 | 82.448
9 | 1.396 | 0.01805 | -0.024 | 77.38
9.5 | 1.436 | 0.0201 | -0.024 | 71.43
10 | 1.468 | 0.02268 | -0.025 | 64.739
10.5 | 1.492 | 0.02596 | -0.025 | 57.467
11 | 1.505 | 0.03007 | -0.025 | 50.03
11.5 | 1.503 | 0.03529 | -0.025 | 42.601
12 | 1.483 | 0.04202 | -0.025 | 35.291
12.5 | 1.43 | 0.05069 | -0.025 | 28.216
13 | 1.306 | 0.06317 | -0.025 | 20.672
13.5 | 0.927 | 0.08239 | -0.024 | 11.251
14 | 0.955 | 0.08531 | -0.025 | 11.197
14.5 | 0.987 | 0.08372 | -0.025 | 11.794
15 | 1.015 | 0.0878 | -0.025 | 11.56
15.5 | 1.041 | 0.09247 | -0.026 | 11.259
16 | 1.062 | 0.10473 | -0.025 | 10.136

## 104. Re 8M Mach 0.50 (2)
BIGFOIL.COM POLAR EXPORT
NACA24021
NACA24021 |  |  |  | Cl Max: | 1.462 | at alpha= | 14 | deg
XFOIL ncrit=9 |  |  |  | L/D Max: | 96.929 | at alpha= | 8 | deg
Re: | 8000000 |  |  | Cd Min: | 0.13714 | at alpha= | -20 | deg
Mach: | 0.5 |  |  | Cl=0 at alpha= | -1.4 | deg
|  |  |  | @ Cl=0.1, Cd= | 0.0065448
|  |  |  | @ Cl=0.4, Cd= | 0.0068133
|  |  |  | @ Cl=0.6, Cd= | 0.0076287
alpha (deg) | Cl | Cd | Cm | Cl/Cd
-20 | -0.9627 | 0.13714 | -0.0617 | -7.0198
-19.5 | -1.0028 | 0.12539 | -0.0691 | -7.9974
-19 | -1.0534 | 0.11318 | -0.0765 | -9.3073
-18.5 | -1.097 | 0.10221 | -0.0824 | -10.7328
-18 | -1.1383 | 0.09181 | -0.0874 | -12.3984
-17.5 | -1.1779 | 0.08185 | -0.0916 | -14.391
-17 | -1.2032 | 0.07066 | -0.0999 | -17.028
-16.5 | -1.2264 | 0.06038 | -0.1067 | -20.3114
-16 | -1.2435 | 0.05171 | -0.1107 | -24.0476
-15.5 | -1.2497 | 0.04431 | -0.113 | -28.2036
-15 | -1.2434 | 0.03798 | -0.1142 | -32.7383
-14.5 | -1.2254 | 0.03259 | -0.1147 | -37.6005
-14 | -1.211 | 0.02851 | -0.1113 | -42.4763
-13.5 | -1.1806 | 0.02502 | -0.1089 | -47.1863
-13 | -1.1353 | 0.02183 | -0.1079 | -52.0064
-12.5 | -1.0808 | 0.01936 | -0.1068 | -55.8264
-12 | -1.0335 | 0.01763 | -0.1036 | -58.6217
-11.5 | -0.9868 | 0.01591 | -0.1005 | -62.0239
-11 | -0.9278 | 0.01465 | -0.0986 | -63.3311
-10.5 | -0.8638 | 0.01344 | -0.0975 | -64.2708
-10 | -0.7592 | 0.0124 | -0.1034 | -61.2258
-9.5 | -0.6877 | 0.01159 | -0.1034 | -59.3356
-9 | -0.6312 | 0.01087 | -0.1007 | -58.0681
-8.5 | -0.5822 | 0.01025 | -0.0964 | -56.8
-8 | -0.5341 | 0.00978 | -0.0917 | -54.6115
-7.5 | -0.4894 | 0.00937 | -0.0864 | -52.2305
-7 | -0.4466 | 0.00902 | -0.0807 | -49.5122
-6.5 | -0.4046 | 0.00871 | -0.0747 | -46.4524
-6 | -0.361 | 0.00844 | -0.0691 | -42.7725
-5.5 | -0.3187 | 0.00821 | -0.0631 | -38.8185
-4.5 | -0.2343 | 0.0078 | -0.0512 | -30.0385
-4 | -0.1943 | 0.00761 | -0.0448 | -25.5322
-3.5 | -0.1531 | 0.00744 | -0.0387 | -20.578
-3 | -0.1184 | 0.00731 | -0.0312 | -16.197
-2.5 | -0.0884 | 0.0072 | -0.0228 | -12.2778
-2 | -0.0489 | 0.00701 | -0.0164 | -6.9757
-1 | 0.0326 | 0.00665 | -0.0041 | 4.9023
-0.5 | 0.0809 | 0.00656 | 0.0006 | 12.3323
0 | 0.1185 | 0.00653 | 0.0074 | 18.147
0.5 | 0.1629 | 0.00648 | 0.013 | 25.1389
1 | 0.2091 | 0.00653 | 0.0181 | 32.0214
1.5 | 0.2569 | 0.00656 | 0.0228 | 39.1616
2 | 0.3029 | 0.00662 | 0.0279 | 45.7553
2.5 | 0.3513 | 0.00669 | 0.0326 | 52.5112
3 | 0.3989 | 0.00681 | 0.0373 | 58.5756
3.5 | 0.4495 | 0.00696 | 0.0415 | 64.5833
4 | 0.4972 | 0.00715 | 0.0462 | 69.5385
4.5 | 0.5481 | 0.00734 | 0.0504 | 74.673
5 | 0.596 | 0.00761 | 0.055 | 78.318
5.5 | 0.6495 | 0.00786 | 0.0586 | 82.6336
6 | 0.7017 | 0.00822 | 0.0622 | 85.365
6.5 | 0.7636 | 0.00861 | 0.0641 | 88.6876
7 | 0.8404 | 0.0091 | 0.063 | 92.3516
7.5 | 0.9433 | 0.00974 | 0.057 | 96.848
8 | 1.01 | 0.01042 | 0.0578 | 96.929
8.5 | 1.0701 | 0.01118 | 0.0599 | 95.7156
9 | 1.1245 | 0.0121 | 0.0627 | 92.9339
9.5 | 1.1734 | 0.0133 | 0.0659 | 88.2256
10 | 1.2335 | 0.01474 | 0.0672 | 83.6839
10.5 | 1.2873 | 0.01664 | 0.0686 | 77.3618
11 | 1.3311 | 0.01884 | 0.0711 | 70.6529
11.5 | 1.3547 | 0.02153 | 0.0758 | 62.9215
12 | 1.3926 | 0.02489 | 0.0765 | 55.9502
12.5 | 1.4247 | 0.02862 | 0.0772 | 49.7799
13 | 1.448 | 0.03313 | 0.0774 | 43.7066
13.5 | 1.459 | 0.03873 | 0.0768 | 37.6711
14 | 1.462 | 0.04574 | 0.0742 | 31.9633
14.5 | 1.4539 | 0.05299 | 0.0725 | 27.4373
15 | 1.4149 | 0.06112 | 0.0726 | 23.1495
15.5 | 1.3741 | 0.06969 | 0.0719 | 19.7173
16 | 1.3276 | 0.07905 | 0.0701 | 16.7944
16.5 | 1.2895 | 0.0882 | 0.0678 | 14.6202
17 | 1.2497 | 0.09791 | 0.0645 | 12.7638
17.5 | 1.2249 | 0.1067 | 0.0614 | 11.4799
18 | 1.1935 | 0.11636 | 0.0573 | 10.257
18.5 | 1.1725 | 0.12536 | 0.0533 | 9.3531
19 | 1.1525 | 0.13445 | 0.0489 | 8.572

## 105. Re 10M Mach 0.00 (1)
BIGFOIL.COM POLAR EXPORT
NACA24021
NACA24021 |  |  |  | Cl Max: | 1.964 | at alpha= | 20 | deg
JavaFoil+Calcfoil stall+Eppler ext transition |  |  |  | L/D Max: | 112.658 | at alpha= | 9 | deg
Re: | 10000000 |  |  | Cd Min: | 0.00742 | at alpha= | 1 | deg
Mach: | 0 |  |  | Cl=0 at alpha= | -1.4922 | deg
|  |  |  | @ Cl=0.1, Cd= | 0.0077353
|  |  |  | @ Cl=0.4, Cd= | 0.0076077
|  |  |  | @ Cl=0.6, Cd= | 0.0077021
alpha (deg) | Cl | Cd | Cm | Cl/Cd
-20 | -1.648 | 0.04318 | 0.008 | -38.173
-19.5 | -1.644 | 0.03888 | 0.008 | -42.283
-19 | -1.637 | 0.03509 | 0.007 | -46.659
-18.5 | -1.628 | 0.03163 | 0.007 | -51.476
-18 | -1.616 | 0.02864 | 0.007 | -56.432
-17.5 | -1.6 | 0.02596 | 0.006 | -61.642
-17 | -1.581 | 0.02379 | 0.006 | -66.478
-16.5 | -1.559 | 0.02189 | 0.005 | -71.244
-16 | -1.535 | 0.02025 | 0.005 | -75.785
-15.5 | -1.507 | 0.01883 | 0.004 | -80.021
-15 | -1.477 | 0.01761 | 0.004 | -83.864
-14.5 | -1.443 | 0.01653 | 0.004 | -87.304
-14 | -1.407 | 0.01564 | 0.003 | -89.971
-13.5 | -1.368 | 0.01488 | 0.003 | -91.957
-13 | -1.327 | 0.01419 | 0.002 | -93.519
-12.5 | -1.283 | 0.01334 | 0.002 | -96.213
-12 | -1.237 | 0.01282 | 0.001 | -96.533
-11.5 | -1.19 | 0.01231 | 0.001 | -96.688
-11 | -1.14 | 0.01185 | 0 | -96.207
-10.5 | -1.089 | 0.01145 | -0.001 | -95.059
-10 | -1.035 | 0.0111 | -0.001 | -93.305
-9.5 | -0.981 | 0.01077 | -0.002 | -91.11
-9 | -0.925 | 0.01046 | -0.002 | -88.49
-8.5 | -0.868 | 0.01019 | -0.003 | -85.252
-8 | -0.81 | 0.00994 | -0.003 | -81.519
-7.5 | -0.751 | 0.00972 | -0.004 | -77.263
-7 | -0.692 | 0.00957 | -0.004 | -72.278
-6.5 | -0.631 | 0.00939 | -0.005 | -67.227
-6 | -0.57 | 0.00825 | -0.005 | -69.035
-5.5 | -0.508 | 0.0086 | -0.006 | -59.074
-5 | -0.446 | 0.00813 | -0.007 | -54.812
-4.5 | -0.383 | 0.00803 | -0.007 | -47.723
-4 | -0.32 | 0.00832 | -0.008 | -38.481
-3.5 | -0.257 | 0.00823 | -0.008 | -31.216
-3 | -0.193 | 0.00808 | -0.009 | -23.926
-2.5 | -0.129 | 0.00843 | -0.009 | -15.353
-2 | -0.066 | 0.00825 | -0.01 | -7.949
-1.5 | -0.001 | 0.00763 | -0.01 | -0.192
-1 | 0.063 | 0.00777 | -0.011 | 8.06
-0.5 | 0.127 | 0.00771 | -0.011 | 16.426
0 | 0.19 | 0.00772 | -0.012 | 24.665
0.5 | 0.254 | 0.00776 | -0.013 | 32.752
1 | 0.318 | 0.00742 | -0.013 | 42.849
1.5 | 0.381 | 0.00748 | -0.014 | 50.976
2 | 0.445 | 0.00791 | -0.014 | 56.201
2.5 | 0.508 | 0.00757 | -0.015 | 67.043
3 | 0.571 | 0.00766 | -0.015 | 74.55
3.5 | 0.633 | 0.00775 | -0.016 | 81.701
4 | 0.696 | 0.00747 | -0.016 | 93.129
4.5 | 0.758 | 0.00758 | -0.017 | 100.006
5 | 0.819 | 0.00866 | -0.017 | 94.546
5.5 | 0.88 | 0.00892 | -0.018 | 98.655
6 | 0.941 | 0.00913 | -0.018 | 103.093
6.5 | 1.001 | 0.00964 | -0.019 | 103.8
7 | 1.06 | 0.00992 | -0.019 | 106.861
7.5 | 1.118 | 0.01025 | -0.02 | 109.099
8 | 1.176 | 0.01059 | -0.02 | 111.021
8.5 | 1.233 | 0.01099 | -0.021 | 112.135
9 | 1.288 | 0.01143 | -0.021 | 112.658
9.5 | 1.342 | 0.01195 | -0.022 | 112.262
10 | 1.394 | 0.01253 | -0.022 | 111.315
10.5 | 1.445 | 0.01314 | -0.023 | 109.948
11 | 1.494 | 0.01388 | -0.023 | 107.642
11.5 | 1.541 | 0.01468 | -0.024 | 104.997
12 | 1.586 | 0.01579 | -0.024 | 100.407
12.5 | 1.628 | 0.01683 | -0.024 | 96.765
13 | 1.668 | 0.01801 | -0.025 | 92.621
13.5 | 1.706 | 0.01956 | -0.025 | 87.188
14 | 1.741 | 0.02109 | -0.025 | 82.564
14.5 | 1.774 | 0.02299 | -0.026 | 77.131
15 | 1.803 | 0.02496 | -0.026 | 72.234
15.5 | 1.83 | 0.02711 | -0.026 | 67.52
16 | 1.855 | 0.02959 | -0.027 | 62.694
16.5 | 1.878 | 0.03225 | -0.027 | 58.222
17 | 1.897 | 0.03527 | -0.027 | 53.785
17.5 | 1.914 | 0.03849 | -0.027 | 49.716
18 | 1.929 | 0.04191 | -0.027 | 46.012
18.5 | 1.941 | 0.04579 | -0.028 | 42.377
19 | 1.951 | 0.04986 | -0.028 | 39.12
19.5 | 1.959 | 0.05411 | -0.028 | 36.2
20 | 1.964 | 0.0586 | -0.028 | 33.508

## 106. Re 10M Mach 0.00 (2)
BIGFOIL.COM POLAR EXPORT
NACA24021
NACA24021 |  |  |  | Cl Max: | 1.6831 | at alpha= | 19.5 | deg
XFOIL ncrit=9 |  |  |  | L/D Max: | 129.065 | at alpha= | 10.5 | deg
Re: | 10000000 |  |  | Cd Min: | 0.04702 | at alpha= | 20 | deg
Mach: | 0 |  |  | Cl=0 at alpha= | -1.4528 | deg
|  |  |  | @ Cl=0.1, Cd= | 0.0059752
|  |  |  | @ Cl=0.4, Cd= | 0.0058937
|  |  |  | @ Cl=0.6, Cd= | 0.0062948
alpha (deg) | Cl | Cd | Cm | Cl/Cd
-20 | -1.6076 | 0.02819 | -0.0642 | -57.0273
-19.5 | -1.5919 | 0.02598 | -0.0617 | -61.2741
-18.5 | -1.5348 | 0.02177 | -0.0608 | -70.5007
-18 | -1.4958 | 0.02009 | -0.0612 | -74.455
-17.5 | -1.4557 | 0.01863 | -0.0615 | -78.1374
-17 | -1.4139 | 0.01731 | -0.0617 | -81.6811
-16.5 | -1.3724 | 0.01603 | -0.0616 | -85.6145
-16 | -1.327 | 0.01498 | -0.0619 | -88.5848
-15.5 | -1.2929 | 0.01408 | -0.0593 | -91.8253
-15 | -1.258 | 0.01317 | -0.0569 | -95.5201
-14 | -1.1616 | 0.01168 | -0.0565 | -99.4521
-13.5 | -1.1176 | 0.0111 | -0.0553 | -100.6847
-13 | -1.071 | 0.01065 | -0.0543 | -100.5634
-12.5 | -1.0219 | 0.01024 | -0.0537 | -99.7949
-12 | -0.9669 | 0.00983 | -0.0542 | -98.3622
-11.5 | -0.8597 | 0.00942 | -0.0656 | -91.2633
-11 | -0.783 | 0.00909 | -0.0705 | -86.1386
-10.5 | -0.7378 | 0.0088 | -0.0688 | -83.8409
-10 | -0.6958 | 0.00856 | -0.0662 | -81.285
-9.5 | -0.659 | 0.00832 | -0.0625 | -79.2067
-9 | -0.6192 | 0.00813 | -0.0593 | -76.1624
-8.5 | -0.5814 | 0.00792 | -0.0556 | -73.4091
-8 | -0.5439 | 0.00773 | -0.0517 | -70.3622
-7.5 | -0.5052 | 0.00756 | -0.048 | -66.8254
-7 | -0.4673 | 0.00742 | -0.0441 | -62.9784
-6.5 | -0.4283 | 0.00726 | -0.0404 | -58.9945
-6 | -0.3911 | 0.00715 | -0.0363 | -54.6993
-5.5 | -0.3585 | 0.0071 | -0.0311 | -50.493
-5 | -0.3161 | 0.00701 | -0.028 | -45.0927
-4.5 | -0.2721 | 0.00693 | -0.0252 | -39.2641
-4 | -0.2268 | 0.00683 | -0.0227 | -33.2064
-3.5 | -0.1826 | 0.00671 | -0.02 | -27.2131
-3 | -0.1367 | 0.0066 | -0.0177 | -20.7121
-2.5 | -0.0922 | 0.00648 | -0.015 | -14.2284
-2 | -0.0483 | 0.00634 | -0.0122 | -7.6183
-1.5 | -0.0044 | 0.00617 | -0.0095 | -0.71313
-1 | 0.0422 | 0.00606 | -0.0072 | 6.9637
-0.5 | 0.088 | 0.00599 | -0.0048 | 14.6912
0 | 0.1368 | 0.00593 | -0.003 | 23.0691
0.5 | 0.1844 | 0.00594 | -0.001 | 31.0438
1 | 0.2337 | 0.00592 | 0.0007 | 39.4764
1.5 | 0.2802 | 0.00593 | 0.0029 | 47.2513
2 | 0.3272 | 0.0059 | 0.0051 | 55.4576
2.5 | 0.3718 | 0.00593 | 0.0077 | 62.6981
3 | 0.4106 | 0.00588 | 0.0116 | 69.8299
3.5 | 0.4482 | 0.00592 | 0.0157 | 75.7095
4 | 0.4915 | 0.00598 | 0.0186 | 82.1906
4.5 | 0.5346 | 0.00609 | 0.0214 | 87.7833
5 | 0.5757 | 0.00621 | 0.0247 | 92.7053
5.5 | 0.6158 | 0.00635 | 0.028 | 96.9764
6 | 0.6591 | 0.00647 | 0.0307 | 101.8702
6.5 | 0.6977 | 0.00665 | 0.0342 | 104.9173
7 | 0.7399 | 0.00679 | 0.037 | 108.9691
7.5 | 0.7814 | 0.00701 | 0.0398 | 111.4693
8 | 0.8261 | 0.00722 | 0.0418 | 114.4183
8.5 | 0.8874 | 0.00746 | 0.0402 | 118.9544
9 | 1.0003 | 0.00789 | 0.0273 | 126.7807
9.5 | 1.0584 | 0.00825 | 0.0262 | 128.2909
10 | 1.1102 | 0.00862 | 0.0263 | 128.7935
10.5 | 1.159 | 0.00898 | 0.027 | 129.0646
11 | 1.2063 | 0.00947 | 0.0278 | 127.3812
11.5 | 1.2529 | 0.01005 | 0.0286 | 124.6667
12 | 1.3034 | 0.01075 | 0.0283 | 121.2465
12.5 | 1.3425 | 0.01157 | 0.0301 | 116.0328
13 | 1.3701 | 0.01236 | 0.0342 | 110.8495
13.5 | 1.4182 | 0.01324 | 0.0338 | 107.1148
14 | 1.4605 | 0.01436 | 0.034 | 101.7061
14.5 | 1.5009 | 0.01561 | 0.0342 | 96.1499
15 | 1.5413 | 0.0169 | 0.0341 | 91.2012
15.5 | 1.5787 | 0.01848 | 0.0341 | 85.4275
16 | 1.6163 | 0.02024 | 0.0336 | 79.8567
16.5 | 1.642 | 0.02217 | 0.0349 | 74.0641
17 | 1.6529 | 0.02441 | 0.0383 | 67.7141
17.5 | 1.6636 | 0.02704 | 0.0408 | 61.5237
18 | 1.6724 | 0.03011 | 0.0428 | 55.543
18.5 | 1.677 | 0.03367 | 0.0445 | 49.8069
19 | 1.6824 | 0.03743 | 0.0456 | 44.9479
19.5 | 1.6831 | 0.04171 | 0.0465 | 40.3524
20 | 1.6748 | 0.04702 | 0.047 | 35.6189

## 107. Re 10M Mach 0.10 (1)
BIGFOIL.COM POLAR EXPORT
NACA24021
NACA24021 |  |  |  | Cl Max: | 1.945 | at alpha= | 20 | deg
JavaFoil+Calcfoil stall+Eppler ext transition |  |  |  | L/D Max: | 111.859 | at alpha= | 9 | deg
Re: | 10000000 |  |  | Cd Min: | 0.00744 | at alpha= | 1 | deg
Mach: | 0.1 |  |  | Cl=0 at alpha= | -1.4922 | deg
|  |  |  | @ Cl=0.1, Cd= | 0.0077853
|  |  |  | @ Cl=0.4, Cd= | 0.0076263
|  |  |  | @ Cl=0.6, Cd= | 0.0077386
alpha (deg) | Cl | Cd | Cm | Cl/Cd
-20 | -1.625 | 0.04591 | 0.008 | -35.397
-19.5 | -1.624 | 0.04119 | 0.008 | -39.419
-19 | -1.62 | 0.03705 | 0.007 | -43.715
-18.5 | -1.613 | 0.03329 | 0.007 | -48.454
-18 | -1.603 | 0.03 | 0.007 | -53.443
-17.5 | -1.59 | 0.02708 | 0.006 | -58.708
-17 | -1.573 | 0.02467 | 0.006 | -63.753
-16.5 | -1.553 | 0.02266 | 0.005 | -68.543
-16 | -1.53 | 0.02088 | 0.005 | -73.262
-15.5 | -1.504 | 0.01935 | 0.005 | -77.71
-15 | -1.475 | 0.01804 | 0.004 | -81.758
-14.5 | -1.443 | 0.01691 | 0.004 | -85.338
-14 | -1.408 | 0.01595 | 0.003 | -88.261
-13.5 | -1.37 | 0.01512 | 0.003 | -90.592
-13 | -1.329 | 0.01422 | 0.002 | -93.458
-12.5 | -1.286 | 0.01354 | 0.002 | -94.978
-12 | -1.24 | 0.01297 | 0.001 | -95.663
-11.5 | -1.193 | 0.01247 | 0.001 | -95.685
-11 | -1.144 | 0.012 | 0 | -95.341
-10.5 | -1.092 | 0.01158 | -0.001 | -94.341
-10 | -1.039 | 0.01119 | -0.001 | -92.884
-9.5 | -0.985 | 0.01084 | -0.002 | -90.822
-9 | -0.929 | 0.01053 | -0.002 | -88.202
-8.5 | -0.872 | 0.01028 | -0.003 | -84.856
-8 | -0.814 | 0.01003 | -0.003 | -81.164
-7.5 | -0.755 | 0.00981 | -0.004 | -76.931
-7 | -0.695 | 0.0096 | -0.004 | -72.34
-6.5 | -0.634 | 0.00942 | -0.005 | -67.271
-6 | -0.572 | 0.00832 | -0.005 | -68.796
-5.5 | -0.51 | 0.00863 | -0.006 | -59.176
-5 | -0.448 | 0.00819 | -0.007 | -54.679
-4.5 | -0.385 | 0.00809 | -0.007 | -47.616
-4 | -0.322 | 0.00837 | -0.008 | -38.458
-3.5 | -0.258 | 0.00823 | -0.008 | -31.367
-3 | -0.194 | 0.00815 | -0.009 | -23.84
-2.5 | -0.13 | 0.00845 | -0.009 | -15.399
-2 | -0.066 | 0.00831 | -0.01 | -7.929
-1.5 | -0.001 | 0.00764 | -0.01 | -0.192
-1 | 0.063 | 0.00782 | -0.011 | 8.042
-0.5 | 0.127 | 0.00776 | -0.012 | 16.396
0 | 0.191 | 0.00773 | -0.012 | 24.752
0.5 | 0.256 | 0.00781 | -0.013 | 32.697
1 | 0.319 | 0.00744 | -0.013 | 42.932
1.5 | 0.383 | 0.00752 | -0.014 | 50.977
2 | 0.447 | 0.00792 | -0.014 | 56.451
2.5 | 0.51 | 0.00759 | -0.015 | 67.245
3 | 0.573 | 0.00767 | -0.015 | 74.762
3.5 | 0.636 | 0.00783 | -0.016 | 81.254
4 | 0.699 | 0.00754 | -0.016 | 92.747
4.5 | 0.761 | 0.00857 | -0.017 | 88.801
5 | 0.823 | 0.00875 | -0.018 | 94.085
5.5 | 0.884 | 0.00896 | -0.018 | 98.71
6 | 0.945 | 0.00917 | -0.019 | 103.059
6.5 | 1.005 | 0.00969 | -0.019 | 103.686
7 | 1.065 | 0.01002 | -0.02 | 106.237
7.5 | 1.123 | 0.01031 | -0.02 | 108.976
8 | 1.181 | 0.01067 | -0.021 | 110.64
8.5 | 1.238 | 0.01109 | -0.021 | 111.61
9 | 1.293 | 0.01156 | -0.022 | 111.859
9.5 | 1.347 | 0.01209 | -0.022 | 111.449
10 | 1.399 | 0.01268 | -0.022 | 110.355
10.5 | 1.45 | 0.01333 | -0.023 | 108.807
11 | 1.498 | 0.01409 | -0.023 | 106.347
11.5 | 1.545 | 0.01495 | -0.024 | 103.365
12 | 1.59 | 0.01591 | -0.024 | 99.906
12.5 | 1.631 | 0.0172 | -0.024 | 94.84
13 | 1.671 | 0.01845 | -0.025 | 90.588
13.5 | 1.708 | 0.02006 | -0.025 | 85.137
14 | 1.742 | 0.02171 | -0.025 | 80.239
14.5 | 1.774 | 0.02354 | -0.026 | 75.33
15 | 1.802 | 0.02574 | -0.026 | 70.027
15.5 | 1.828 | 0.02808 | -0.026 | 65.093
16 | 1.852 | 0.03062 | -0.027 | 60.459
16.5 | 1.873 | 0.03348 | -0.027 | 55.931
17 | 1.89 | 0.03667 | -0.027 | 51.554
17.5 | 1.906 | 0.04001 | -0.027 | 47.632
18 | 1.919 | 0.04368 | -0.027 | 43.925
18.5 | 1.929 | 0.04768 | -0.028 | 40.453
19 | 1.937 | 0.05193 | -0.028 | 37.301
19.5 | 1.943 | 0.05652 | -0.028 | 34.369
20 | 1.945 | 0.06118 | -0.028 | 31.792

## 108. Re 10M Mach 0.10 (2)
BIGFOIL.COM POLAR EXPORT
NACA24021
NACA24021 |  |  |  | Cl Max: | 1.674 | at alpha= | 19 | deg
XFOIL ncrit=9 |  |  |  | L/D Max: | 127.923 | at alpha= | 10.5 | deg
Re: | 10000000 |  |  | Cd Min: | 0.05029 | at alpha= | 20 | deg
Mach: | 0.1 |  |  | Cl=0 at alpha= | -1.4519 | deg
|  |  |  | @ Cl=0.1, Cd= | 0.0059854
|  |  |  | @ Cl=0.4, Cd= | 0.0059023
|  |  |  | @ Cl=0.6, Cd= | 0.006327
alpha (deg) | Cl | Cd | Cm | Cl/Cd
-20 | -1.6066 | 0.02969 | -0.0669 | -54.1125
-19.5 | -1.5926 | 0.02721 | -0.0645 | -58.53
-19 | -1.5761 | 0.02505 | -0.0618 | -62.9182
-18.5 | -1.537 | 0.02287 | -0.0632 | -67.2059
-18 | -1.4989 | 0.02096 | -0.0637 | -71.5124
-17.5 | -1.4606 | 0.01929 | -0.0638 | -75.718
-17 | -1.4173 | 0.01797 | -0.064 | -78.8703
-16.5 | -1.3752 | 0.01663 | -0.064 | -82.6939
-16 | -1.3311 | 0.01545 | -0.064 | -86.1553
-15.5 | -1.2957 | 0.01443 | -0.0619 | -89.7921
-15 | -1.2617 | 0.0135 | -0.0591 | -93.4593
-14.5 | -1.2158 | 0.01262 | -0.0586 | -96.3391
-14 | -1.1668 | 0.01189 | -0.0583 | -98.1329
-13.5 | -1.1209 | 0.0113 | -0.0572 | -99.1947
-13 | -1.0749 | 0.01081 | -0.056 | -99.4357
-12.5 | -1.026 | 0.01039 | -0.0552 | -98.7488
-12 | -0.9716 | 0.00996 | -0.0555 | -97.5502
-11.5 | -0.8934 | 0.0096 | -0.0606 | -93.0625
-11 | -0.7871 | 0.00918 | -0.0716 | -85.7407
-10.5 | -0.7389 | 0.00889 | -0.0704 | -83.1159
-10 | -0.6973 | 0.00862 | -0.0676 | -80.8933
-9.5 | -0.6592 | 0.00839 | -0.0641 | -78.5697
-9 | -0.6198 | 0.00819 | -0.0606 | -75.6777
-8.5 | -0.5815 | 0.00796 | -0.0569 | -73.0528
-8 | -0.5441 | 0.00778 | -0.053 | -69.9357
-7.5 | -0.5047 | 0.0076 | -0.0493 | -66.4079
-7 | -0.4665 | 0.00745 | -0.0454 | -62.6174
-6.5 | -0.4279 | 0.00728 | -0.0415 | -58.7775
-6 | -0.3896 | 0.00716 | -0.0375 | -54.4134
-5.5 | -0.3567 | 0.0071 | -0.0323 | -50.2394
-5 | -0.3163 | 0.00702 | -0.0287 | -45.057
-4.5 | -0.2723 | 0.00694 | -0.0258 | -39.2363
-4 | -0.2271 | 0.00685 | -0.0232 | -33.1533
-3.5 | -0.1829 | 0.00673 | -0.0204 | -27.1768
-3 | -0.1369 | 0.00662 | -0.0179 | -20.6798
-2.5 | -0.0923 | 0.00649 | -0.0152 | -14.2219
-2 | -0.0483 | 0.00636 | -0.0124 | -7.5943
-1.5 | -0.0045 | 0.00619 | -0.0095 | -0.72698
-1 | 0.0423 | 0.00607 | -0.0072 | 6.9687
-0.5 | 0.0881 | 0.006 | -0.0047 | 14.6833
0 | 0.1371 | 0.00594 | -0.0029 | 23.0808
0.5 | 0.1847 | 0.00596 | -0.0008 | 30.9899
1 | 0.2342 | 0.00593 | 0.001 | 39.4941
1.5 | 0.2808 | 0.00595 | 0.0033 | 47.1933
2 | 0.3279 | 0.00592 | 0.0055 | 55.3885
2.5 | 0.3722 | 0.00594 | 0.0083 | 62.6599
3 | 0.4091 | 0.00589 | 0.0127 | 69.4567
3.5 | 0.4481 | 0.00594 | 0.0166 | 75.4377
4 | 0.4922 | 0.006 | 0.0194 | 82.0333
4.5 | 0.535 | 0.00612 | 0.0224 | 87.4183
5 | 0.5765 | 0.00624 | 0.0256 | 92.3878
5.5 | 0.617 | 0.00639 | 0.029 | 96.5571
6 | 0.6608 | 0.0065 | 0.0317 | 101.6615
6.5 | 0.6992 | 0.00669 | 0.0354 | 104.5142
7 | 0.7421 | 0.00683 | 0.0381 | 108.653
7.5 | 0.7839 | 0.00705 | 0.0409 | 111.1915
8 | 0.8302 | 0.00729 | 0.0426 | 113.882
8.5 | 0.8968 | 0.00753 | 0.04 | 119.0969
9 | 1.0068 | 0.00797 | 0.028 | 126.3237
9.5 | 1.0642 | 0.00833 | 0.0271 | 127.7551
10 | 1.1152 | 0.00873 | 0.0275 | 127.7434
10.5 | 1.1641 | 0.0091 | 0.0283 | 127.9231
11 | 1.2115 | 0.0096 | 0.0293 | 126.1979
11.5 | 1.2579 | 0.0102 | 0.0302 | 123.3235
12 | 1.3088 | 0.01096 | 0.0299 | 119.4161
12.5 | 1.3477 | 0.01179 | 0.0319 | 114.3087
13 | 1.3758 | 0.01267 | 0.0359 | 108.5872
13.5 | 1.4231 | 0.01361 | 0.0356 | 104.5628
14 | 1.4654 | 0.0148 | 0.0358 | 99.0135
14.5 | 1.5065 | 0.01607 | 0.036 | 93.7461
15 | 1.5456 | 0.01752 | 0.0361 | 88.2192
15.5 | 1.5828 | 0.01922 | 0.036 | 82.3517
16 | 1.6215 | 0.02106 | 0.0353 | 76.9943
16.5 | 1.6399 | 0.02331 | 0.0375 | 70.3518
17 | 1.6503 | 0.02574 | 0.0408 | 64.1142
17.5 | 1.6597 | 0.02864 | 0.0432 | 57.9504
18 | 1.6672 | 0.03195 | 0.045 | 52.1815
18.5 | 1.6696 | 0.03587 | 0.0466 | 46.5459
19 | 1.674 | 0.03985 | 0.0475 | 42.0075
19.5 | 1.6704 | 0.04467 | 0.0482 | 37.3942
20 | 1.6604 | 0.05029 | 0.0484 | 33.0165

## 109. Re 10M Mach 0.25 (1)
BIGFOIL.COM POLAR EXPORT
NACA24021
NACA24021 |  |  |  | Cl Max: | 1.838 | at alpha= | 17.5 | deg
JavaFoil+Calcfoil stall+Eppler ext transition |  |  |  | L/D Max: | 107.547 | at alpha= | 8.5 | deg
Re: | 10000000 |  |  | Cd Min: | 0.00737 | at alpha= | 2 | deg
Mach: | 0.25 |  |  | Cl=0 at alpha= | -1.4851 | deg
|  |  |  | @ Cl=0.1, Cd= | 0.0077756
|  |  |  | @ Cl=0.4, Cd= | 0.007665
|  |  |  | @ Cl=0.6, Cd= | 0.0074966
alpha (deg) | Cl | Cd | Cm | Cl/Cd
-20 | -1.439 | 0.06819 | 0.008 | -21.1
-19.5 | -1.459 | 0.06023 | 0.008 | -24.229
-19 | -1.476 | 0.05304 | 0.007 | -27.825
-18.5 | -1.489 | 0.04647 | 0.007 | -32.053
-18 | -1.498 | 0.04101 | 0.007 | -36.53
-17.5 | -1.502 | 0.03601 | 0.006 | -41.697
-17 | -1.501 | 0.0318 | 0.006 | -47.192
-16.5 | -1.495 | 0.0283 | 0.005 | -52.833
-16 | -1.485 | 0.02552 | 0.005 | -58.185
-15.5 | -1.47 | 0.02309 | 0.005 | -63.691
-15 | -1.451 | 0.02092 | 0.004 | -69.392
-14.5 | -1.428 | 0.01926 | 0.004 | -74.173
-14 | -1.401 | 0.01778 | 0.003 | -78.796
-13.5 | -1.369 | 0.01666 | 0.003 | -82.199
-13 | -1.334 | 0.01561 | 0.002 | -85.448
-12.5 | -1.295 | 0.01475 | 0.002 | -87.767
-12 | -1.253 | 0.014 | 0.001 | -89.465
-11.5 | -1.208 | 0.01334 | 0.001 | -90.542
-11 | -1.161 | 0.01277 | 0 | -90.892
-10.5 | -1.111 | 0.01225 | -0.001 | -90.624
-10 | -1.058 | 0.01179 | -0.001 | -89.768
-9.5 | -1.004 | 0.01138 | -0.002 | -88.283
-9 | -0.949 | 0.01102 | -0.002 | -86.108
-8.5 | -0.891 | 0.01069 | -0.003 | -83.391
-8 | -0.832 | 0.01042 | -0.003 | -79.911
-7.5 | -0.773 | 0.01015 | -0.004 | -76.114
-7 | -0.712 | 0.00992 | -0.004 | -71.707
-6.5 | -0.65 | 0.00973 | -0.005 | -66.784
-6 | -0.587 | 0.0092 | -0.006 | -63.805
-5.5 | -0.524 | 0.00805 | -0.006 | -65.069
-5 | -0.46 | 0.00798 | -0.007 | -57.597
-4.5 | -0.395 | 0.00825 | -0.007 | -47.919
-4 | -0.33 | 0.00814 | -0.008 | -40.591
-3.5 | -0.265 | 0.00842 | -0.008 | -31.472
-3 | -0.199 | 0.00836 | -0.009 | -23.86
-2.5 | -0.134 | 0.00782 | -0.01 | -17.099
-2 | -0.068 | 0.00808 | -0.01 | -8.376
-1.5 | -0.002 | 0.00784 | -0.011 | -0.193
-1 | 0.065 | 0.00759 | -0.011 | 8.512
-0.5 | 0.131 | 0.00794 | -0.012 | 16.464
0 | 0.197 | 0.00752 | -0.012 | 26.143
0.5 | 0.262 | 0.00756 | -0.013 | 34.692
1 | 0.328 | 0.00759 | -0.014 | 43.215
1.5 | 0.393 | 0.0077 | -0.014 | 51.089
2 | 0.459 | 0.00737 | -0.015 | 62.239
2.5 | 0.524 | 0.00745 | -0.015 | 70.293
3 | 0.588 | 0.00748 | -0.016 | 78.634
3.5 | 0.653 | 0.00757 | -0.016 | 86.3
4 | 0.717 | 0.00862 | -0.017 | 83.198
4.5 | 0.781 | 0.0088 | -0.017 | 88.699
5 | 0.844 | 0.00905 | -0.018 | 93.252
5.5 | 0.906 | 0.0093 | -0.019 | 97.494
6 | 0.968 | 0.00956 | -0.019 | 101.27
6.5 | 1.029 | 0.00984 | -0.02 | 104.608
7 | 1.09 | 0.0102 | -0.02 | 106.873
7.5 | 1.149 | 0.01082 | -0.021 | 106.177
8 | 1.207 | 0.01124 | -0.021 | 107.382
8.5 | 1.264 | 0.01175 | -0.022 | 107.547
9 | 1.319 | 0.01231 | -0.022 | 107.193
9.5 | 1.373 | 0.01294 | -0.023 | 106.128
10 | 1.424 | 0.01368 | -0.023 | 104.088
10.5 | 1.474 | 0.01452 | -0.023 | 101.524
11 | 1.521 | 0.01546 | -0.024 | 98.35
11.5 | 1.565 | 0.01659 | -0.024 | 94.324
12 | 1.606 | 0.01787 | -0.025 | 89.873
12.5 | 1.644 | 0.01951 | -0.025 | 84.249
13 | 1.679 | 0.02121 | -0.025 | 79.168
13.5 | 1.711 | 0.02315 | -0.026 | 73.882
14 | 1.739 | 0.02558 | -0.026 | 67.969
14.5 | 1.764 | 0.02808 | -0.026 | 62.821
15 | 1.785 | 0.0311 | -0.026 | 57.398
15.5 | 1.803 | 0.03428 | -0.027 | 52.592
16 | 1.817 | 0.03773 | -0.027 | 48.166
16.5 | 1.828 | 0.04166 | -0.027 | 43.882
17 | 1.835 | 0.04586 | -0.027 | 40.011
17.5 | 1.838 | 0.05035 | -0.027 | 36.499
18 | 1.837 | 0.05536 | -0.028 | 33.183
18.5 | 1.833 | 0.06069 | -0.028 | 30.193
19 | 1.825 | 0.06627 | -0.028 | 27.539
19.5 | 1.814 | 0.07224 | -0.028 | 25.106
20 | 1.797 | 0.07878 | -0.028 | 22.805

## 110. Re 10M Mach 0.25 (2)
BIGFOIL.COM POLAR EXPORT
NACA24021
NACA24021 |  |  |  | Cl Max: | 1.6282 | at alpha= | 17 | deg
XFOIL ncrit=9 |  |  |  | L/D Max: | 123.48 | at alpha= | 9.5 | deg
Re: | 10000000 |  |  | Cd Min: | 0.07123 | at alpha= | 20 | deg
Mach: | 0.25 |  |  | Cl=0 at alpha= | -1.451 | deg
|  |  |  | @ Cl=0.1, Cd= | 0.0060564
|  |  |  | @ Cl=0.4, Cd= | 0.0059733
|  |  |  | @ Cl=0.6, Cd= | 0.0064814
alpha (deg) | Cl | Cd | Cm | Cl/Cd
-20 | -1.5752 | 0.04085 | -0.0796 | -38.5606
-19.5 | -1.5708 | 0.03672 | -0.0782 | -42.7778
-19 | -1.5652 | 0.03303 | -0.076 | -47.3872
-18.5 | -1.5468 | 0.03 | -0.0744 | -51.56
-18 | -1.5046 | 0.02724 | -0.0761 | -55.2349
-17.5 | -1.4698 | 0.02454 | -0.0765 | -59.8941
-17 | -1.4351 | 0.02208 | -0.0764 | -64.9955
-16.5 | -1.3937 | 0.0202 | -0.0763 | -68.995
-16 | -1.3486 | 0.01862 | -0.0761 | -72.4275
-15.5 | -1.3043 | 0.01701 | -0.0759 | -76.6784
-15 | -1.2791 | 0.01562 | -0.0715 | -81.8886
-14.5 | -1.2376 | 0.01451 | -0.0695 | -85.2929
-14 | -1.1869 | 0.01342 | -0.0691 | -88.4426
-13.5 | -1.1398 | 0.01252 | -0.0678 | -91.0383
-13 | -1.0938 | 0.01188 | -0.0659 | -92.0707
-12.5 | -1.0468 | 0.01125 | -0.0642 | -93.0489
-12 | -0.9929 | 0.01077 | -0.0636 | -92.1913
-11.5 | -0.9323 | 0.01026 | -0.0643 | -90.8674
-11 | -0.814 | 0.00978 | -0.0766 | -83.2311
-10.5 | -0.7506 | 0.00939 | -0.0779 | -79.9361
-10 | -0.7048 | 0.00903 | -0.0754 | -78.0509
-9 | -0.6225 | 0.00848 | -0.0683 | -73.408
-8.5 | -0.5835 | 0.00822 | -0.0642 | -70.9854
-8 | -0.542 | 0.00804 | -0.0604 | -67.4129
-7.5 | -0.5039 | 0.00782 | -0.056 | -64.4373
-7 | -0.4646 | 0.00764 | -0.0518 | -60.8115
-6.5 | -0.4244 | 0.00746 | -0.0477 | -56.8901
-6 | -0.3854 | 0.00729 | -0.0433 | -52.8669
-5.5 | -0.3455 | 0.00716 | -0.039 | -48.2542
-5 | -0.3101 | 0.00709 | -0.0338 | -43.7377
-4.5 | -0.2722 | 0.00703 | -0.0291 | -38.7198
-4 | -0.2279 | 0.00694 | -0.0258 | -32.8386
-3.5 | -0.1829 | 0.00686 | -0.0226 | -26.6618
-3 | -0.1383 | 0.00673 | -0.0194 | -20.5498
-2.5 | -0.0933 | 0.00659 | -0.0163 | -14.1578
-2 | -0.0482 | 0.00643 | -0.0131 | -7.4961
-1.5 | -0.0046 | 0.00629 | -0.0097 | -0.73132
-1 | 0.0423 | 0.00614 | -0.007 | 6.8893
-0.5 | 0.0889 | 0.00607 | -0.0042 | 14.6458
0 | 0.138 | 0.00601 | -0.0019 | 22.9617
0.5 | 0.1865 | 0.00601 | 0.0006 | 31.0316
1 | 0.2361 | 0.006 | 0.0028 | 39.35
1.5 | 0.2832 | 0.00602 | 0.0055 | 47.0432
2 | 0.3298 | 0.00599 | 0.0083 | 55.0584
2.5 | 0.3649 | 0.00599 | 0.0136 | 60.9182
3 | 0.4068 | 0.00597 | 0.0174 | 68.1407
3.5 | 0.4496 | 0.00608 | 0.021 | 73.9474
4 | 0.4951 | 0.00615 | 0.024 | 80.5041
4.5 | 0.5367 | 0.0063 | 0.0277 | 85.1905
5 | 0.5827 | 0.0064 | 0.0306 | 91.0469
5.5 | 0.6231 | 0.00659 | 0.0345 | 94.5524
6 | 0.6674 | 0.00673 | 0.0376 | 99.1679
6.5 | 0.7104 | 0.00691 | 0.0409 | 102.8075
7 | 0.7529 | 0.00712 | 0.0442 | 105.7444
7.5 | 0.802 | 0.00733 | 0.0461 | 109.4134
8 | 0.8583 | 0.00766 | 0.0463 | 112.0496
8.5 | 0.9732 | 0.00807 | 0.0343 | 120.5948
9 | 1.0369 | 0.00847 | 0.0329 | 122.4203
9.5 | 1.0928 | 0.00885 | 0.0331 | 123.4802
10 | 1.1437 | 0.0093 | 0.0343 | 122.9785
10.5 | 1.1909 | 0.00985 | 0.0359 | 120.9036
11 | 1.2397 | 0.01054 | 0.0371 | 117.6186
11.5 | 1.2907 | 0.0113 | 0.0377 | 114.2212
12 | 1.3352 | 0.01228 | 0.0392 | 108.7296
12.5 | 1.3593 | 0.01336 | 0.0444 | 101.744
13 | 1.4043 | 0.0146 | 0.045 | 96.1849
13.5 | 1.4479 | 0.01605 | 0.0454 | 90.2118
14 | 1.4874 | 0.01775 | 0.046 | 83.7972
14.5 | 1.5304 | 0.01938 | 0.0461 | 78.968
15 | 1.565 | 0.02165 | 0.0463 | 72.2864
15.5 | 1.5993 | 0.02439 | 0.0456 | 65.572
16 | 1.6207 | 0.02727 | 0.0469 | 59.4316
16.5 | 1.6264 | 0.03054 | 0.0499 | 53.2547
17 | 1.6282 | 0.0345 | 0.0522 | 47.1942
17.5 | 1.6273 | 0.03905 | 0.0537 | 41.6722
18 | 1.6158 | 0.04468 | 0.0547 | 36.1638
18.5 | 1.6141 | 0.04975 | 0.0551 | 32.4442
19 | 1.5945 | 0.0566 | 0.055 | 28.1714
19.5 | 1.5707 | 0.06408 | 0.0542 | 24.5115
20 | 1.5522 | 0.07123 | 0.0531 | 21.7914

## 111. Re 10M Mach 0.50 (1)
BIGFOIL.COM POLAR EXPORT
NACA24021
NACA24021 |  |  |  | Cl Max: | 1.507 | at alpha= | 11 | deg
JavaFoil+Calcfoil stall+Eppler ext transition |  |  |  | L/D Max: | 94.083 | at alpha= | 6.5 | deg
Re: | 10000000 |  |  | Cd Min: | 0.00669 | at alpha= | 0 | deg
Mach: | 0.5 |  |  | Cl=0 at alpha= | -1.4865 | deg
|  |  |  | @ Cl=0.1, Cd= | 0.0070746
|  |  |  | @ Cl=0.4, Cd= | 0.0080823
|  |  |  | @ Cl=0.6, Cd= | 0.0086618
alpha (deg) | Cl | Cd | Cm | Cl/Cd
-16 | -0.924 | 0.05297 | 0.005 | -17.443
-15.5 | -0.865 | 0.0689 | 0.004 | -12.556
-15 | -0.798 | 0.09356 | 0.003 | -8.534
-14.5 | -0.773 | 0.08818 | 0.003 | -8.77
-14 | -0.801 | 0.04624 | 0.003 | -17.333
-13.5 | -0.768 | 0.04612 | 0.003 | -16.654
-13 | -0.741 | 0.04268 | 0.002 | -17.353
-12.5 | -0.687 | 0.05474 | 0.002 | -12.554
-12 | -1.017 | 0.0303 | 0.001 | -33.581
-11.5 | -1.104 | 0.02319 | 0.001 | -47.598
-11 | -1.125 | 0.01965 | 0 | -57.261
-10.5 | -1.116 | 0.01743 | -0.001 | -64.029
-10 | -1.091 | 0.01587 | -0.001 | -68.741
-9.5 | -1.054 | 0.01467 | -0.002 | -71.872
-9 | -1.01 | 0.0137 | -0.002 | -73.709
-8.5 | -0.958 | 0.01294 | -0.003 | -74.063
-8 | -0.902 | 0.01227 | -0.004 | -73.527
-7.5 | -0.843 | 0.01173 | -0.004 | -71.842
-7 | -0.78 | 0.01124 | -0.005 | -69.372
-6.5 | -0.715 | 0.01083 | -0.006 | -65.998
-6 | -0.648 | 0.01019 | -0.006 | -63.536
-5.5 | -0.579 | 0.00989 | -0.007 | -58.557
-5 | -0.509 | 0.00962 | -0.007 | -52.954
-4.5 | -0.439 | 0.00938 | -0.008 | -46.747
-4 | -0.367 | 0.00917 | -0.009 | -40.023
-3.5 | -0.295 | 0.00861 | -0.009 | -34.244
-3 | -0.222 | 0.00841 | -0.01 | -26.409
-2.5 | -0.149 | 0.00735 | -0.011 | -20.246
-2 | -0.075 | 0.00762 | -0.011 | -9.896
-1.5 | -0.002 | 0.00707 | -0.012 | -0.238
-1 | 0.072 | 0.00712 | -0.013 | 10.12
-0.5 | 0.146 | 0.007 | -0.013 | 20.821
0 | 0.219 | 0.00669 | -0.014 | 32.752
0.5 | 0.292 | 0.00706 | -0.014 | 41.394
1 | 0.365 | 0.00802 | -0.015 | 45.533
1.5 | 0.438 | 0.00815 | -0.016 | 53.699
2 | 0.51 | 0.00832 | -0.016 | 61.277
2.5 | 0.582 | 0.00853 | -0.017 | 68.164
3 | 0.653 | 0.00905 | -0.018 | 72.144
3.5 | 0.723 | 0.00928 | -0.018 | 77.919
4 | 0.793 | 0.00957 | -0.019 | 82.914
4.5 | 0.862 | 0.00992 | -0.019 | 86.985
5 | 0.93 | 0.01031 | -0.02 | 90.217
5.5 | 0.997 | 0.0108 | -0.021 | 92.342
6 | 1.063 | 0.01132 | -0.021 | 93.904
6.5 | 1.126 | 0.01197 | -0.022 | 94.083
7 | 1.187 | 0.01294 | -0.022 | 91.78
7.5 | 1.246 | 0.01377 | -0.023 | 90.5
8 | 1.301 | 0.01485 | -0.023 | 87.627
8.5 | 1.352 | 0.01612 | -0.024 | 83.849
9 | 1.398 | 0.01769 | -0.024 | 79.034
9.5 | 1.438 | 0.01966 | -0.024 | 73.146
10 | 1.471 | 0.0221 | -0.025 | 66.565
10.5 | 1.495 | 0.02528 | -0.025 | 59.124
11 | 1.507 | 0.0294 | -0.025 | 51.269
11.5 | 1.507 | 0.03441 | -0.025 | 43.78
12 | 1.487 | 0.04069 | -0.025 | 36.529
12.5 | 1.434 | 0.04897 | -0.025 | 29.283
13 | 1.309 | 0.06098 | -0.025 | 21.472
13.5 | 0.93 | 0.07921 | -0.024 | 11.738
14 | 0.958 | 0.08166 | -0.025 | 11.736
14.5 | 0.992 | 0.0793 | -0.025 | 12.51
15 | 1.013 | 0.08977 | -0.025 | 11.285
15.5 | 1.018 | 0.11971 | -0.024 | 8.506
16 | 1.037 | 0.1379 | -0.023 | 7.519

## 112. Re 10M Mach 0.50 (2)
BIGFOIL.COM POLAR EXPORT
NACA24021
NACA24021 |  |  |  | Cl Max: | 1.4815 | at alpha= | 14 | deg
XFOIL ncrit=9 |  |  |  | L/D Max: | 101.423 | at alpha= | 8 | deg
Re: | 10000000 |  |  | Cd Min: | 0.13106 | at alpha= | -20 | deg
Mach: | 0.5 |  |  | Cl=0 at alpha= | -1.4619 | deg
|  |  |  | @ Cl=0.1, Cd= | 0.0064095
|  |  |  | @ Cl=0.4, Cd= | 0.0065899
|  |  |  | @ Cl=0.6, Cd= | 0.0073392
alpha (deg) | Cl | Cd | Cm | Cl/Cd
-20 | -1.0193 | 0.13106 | -0.0671 | -7.7774
-19.5 | -1.0612 | 0.11956 | -0.0742 | -8.8759
-19 | -1.1082 | 0.10821 | -0.0807 | -10.2412
-18.5 | -1.1516 | 0.09747 | -0.0863 | -11.8149
-18 | -1.1879 | 0.08705 | -0.092 | -13.6462
-17.5 | -1.2156 | 0.0758 | -0.1003 | -16.0369
-17 | -1.2402 | 0.06533 | -0.1075 | -18.9836
-16.5 | -1.262 | 0.05587 | -0.1127 | -22.5882
-16 | -1.2776 | 0.04751 | -0.1162 | -26.8912
-15.5 | -1.282 | 0.04039 | -0.1181 | -31.7405
-15 | -1.2716 | 0.03457 | -0.1186 | -36.7833
-14.5 | -1.2632 | 0.03003 | -0.1155 | -42.0646
-14 | -1.2415 | 0.02628 | -0.1122 | -47.2412
-13 | -1.1471 | 0.02038 | -0.1093 | -56.2856
-12.5 | -1.1063 | 0.0183 | -0.1056 | -60.4536
-12 | -1.0565 | 0.01663 | -0.1026 | -63.5298
-11.5 | -1.0018 | 0.01521 | -0.0999 | -65.8646
-11 | -0.9421 | 0.01393 | -0.098 | -67.631
-10.5 | -0.8641 | 0.01287 | -0.0989 | -67.1406
-10 | -0.7627 | 0.01189 | -0.1041 | -64.1463
-9.5 | -0.6945 | 0.01111 | -0.1034 | -62.5113
-9 | -0.6403 | 0.01044 | -0.0999 | -61.3314
-8.5 | -0.5896 | 0.00992 | -0.0957 | -59.4355
-8 | -0.5441 | 0.00944 | -0.0906 | -57.6377
-7.5 | -0.5 | 0.00905 | -0.085 | -55.2486
-7 | -0.456 | 0.00873 | -0.0794 | -52.2337
-6.5 | -0.4123 | 0.00845 | -0.0737 | -48.7929
-6 | -0.3686 | 0.00818 | -0.0679 | -45.0611
-5.5 | -0.3251 | 0.00799 | -0.0621 | -40.6884
-5 | -0.2833 | 0.00776 | -0.0561 | -36.5077
-4.5 | -0.2399 | 0.00758 | -0.0503 | -31.6491
-4 | -0.1977 | 0.00741 | -0.0443 | -26.6802
-3.5 | -0.1554 | 0.00727 | -0.0383 | -21.3755
-3 | -0.122 | 0.00719 | -0.0305 | -16.968
-2.5 | -0.0872 | 0.00707 | -0.0231 | -12.3338
-2 | -0.0442 | 0.0069 | -0.0173 | -6.4058
-1.5 | -0.0033 | 0.00672 | -0.0112 | -0.49107
-1 | 0.04 | 0.00652 | -0.0055 | 6.135
-0.5 | 0.0854 | 0.00644 | -0.0003 | 13.2609
0 | 0.1285 | 0.00635 | 0.0055 | 20.2362
0.5 | 0.1678 | 0.00632 | 0.0121 | 26.5506
1 | 0.2164 | 0.00634 | 0.0167 | 34.1325
1.5 | 0.263 | 0.00639 | 0.0217 | 41.1581
2 | 0.3101 | 0.00644 | 0.0267 | 48.1522
2.5 | 0.3597 | 0.00651 | 0.0311 | 55.2535
3 | 0.4051 | 0.0066 | 0.0363 | 61.3788
3.5 | 0.4567 | 0.00673 | 0.0404 | 67.8603
4 | 0.5044 | 0.00693 | 0.0451 | 72.785
4.5 | 0.5548 | 0.00713 | 0.0493 | 77.8121
5 | 0.6045 | 0.00736 | 0.0537 | 82.1332
5.5 | 0.6557 | 0.00763 | 0.0578 | 85.9371
6 | 0.7091 | 0.00793 | 0.0614 | 89.4199
6.5 | 0.7663 | 0.00836 | 0.0641 | 91.6627
7 | 0.8376 | 0.00878 | 0.0642 | 95.3986
7.5 | 0.9492 | 0.00936 | 0.0567 | 101.4103
8 | 1.0193 | 0.01005 | 0.057 | 101.4229
8.5 | 1.0802 | 0.01085 | 0.0588 | 99.5576
9 | 1.1401 | 0.01164 | 0.061 | 97.9467
9.5 | 1.1926 | 0.01265 | 0.0641 | 94.2767
10 | 1.2391 | 0.01395 | 0.0678 | 88.8244
10.5 | 1.2928 | 0.01579 | 0.0694 | 81.8746
11 | 1.3401 | 0.01792 | 0.0715 | 74.7824
11.5 | 1.3759 | 0.02032 | 0.0749 | 67.7116
12 | 1.401 | 0.02313 | 0.0791 | 60.5707
12.5 | 1.434 | 0.02676 | 0.0799 | 53.5874
13 | 1.4551 | 0.03111 | 0.0808 | 46.7727
13.5 | 1.4696 | 0.03624 | 0.0808 | 40.5519
14 | 1.4815 | 0.04219 | 0.0793 | 35.115
14.5 | 1.4812 | 0.04962 | 0.0762 | 29.8509
15 | 1.4612 | 0.05795 | 0.0734 | 25.2148
15.5 | 1.4218 | 0.06631 | 0.073 | 21.4417
16 | 1.3778 | 0.07529 | 0.0717 | 18.2999
16.5 | 1.3297 | 0.08495 | 0.0694 | 15.6527
17 | 1.2969 | 0.09385 | 0.0669 | 13.8189
17.5 | 1.2555 | 0.10396 | 0.063 | 12.0768
18 | 1.23 | 0.11294 | 0.0594 | 10.8907
18.5 | 1.2024 | 0.12246 | 0.0551 | 9.8187
19 | 1.1873 | 0.13096 | 0.0512 | 9.0661

## 113. Re 12M Mach 0.00 (1)
BIGFOIL.COM POLAR EXPORT
NACA24021
NACA24021 |  |  |  | Cl Max: | 1.967 | at alpha= | 20 | deg
JavaFoil+Calcfoil stall+Eppler ext transition |  |  |  | L/D Max: | 113.84 | at alpha= | 9 | deg
Re: | 12000000 |  |  | Cd Min: | 0.00753 | at alpha= | 4.5 | deg
Mach: | 0 |  |  | Cl=0 at alpha= | -1.4922 | deg
|  |  |  | @ Cl=0.1, Cd= | 0.0077744
|  |  |  | @ Cl=0.4, Cd= | 0.0077548
|  |  |  | @ Cl=0.6, Cd= | 0.0075868
alpha (deg) | Cl | Cd | Cm | Cl/Cd
-20 | -1.653 | 0.04126 | 0.008 | -40.059
-19.5 | -1.648 | 0.03727 | 0.008 | -44.218
-19 | -1.641 | 0.03363 | 0.007 | -48.803
-18.5 | -1.632 | 0.03033 | 0.007 | -53.797
-18 | -1.619 | 0.02754 | 0.007 | -58.795
-17.5 | -1.603 | 0.02505 | 0.006 | -63.997
-17 | -1.584 | 0.02287 | 0.006 | -69.279
-16.5 | -1.563 | 0.02104 | 0.005 | -74.282
-16 | -1.537 | 0.01953 | 0.005 | -78.701
-15.5 | -1.509 | 0.01822 | 0.005 | -82.855
-15 | -1.479 | 0.01707 | 0.004 | -86.64
-14.5 | -1.445 | 0.01606 | 0.004 | -90.027
-14 | -1.409 | 0.01519 | 0.003 | -92.776
-13.5 | -1.37 | 0.01448 | 0.003 | -94.591
-13 | -1.328 | 0.01386 | 0.002 | -95.862
-12.5 | -1.285 | 0.01326 | 0.002 | -96.857
-12 | -1.239 | 0.01273 | 0.001 | -97.302
-11.5 | -1.191 | 0.01203 | 0.001 | -98.985
-11 | -1.141 | 0.0116 | 0 | -98.357
-10.5 | -1.089 | 0.01121 | -0.001 | -97.164
-10 | -1.036 | 0.01087 | -0.001 | -95.359
-9.5 | -0.982 | 0.01052 | -0.002 | -93.26
-9 | -0.926 | 0.01026 | -0.002 | -90.234
-8.5 | -0.869 | 0.01 | -0.003 | -86.866
-8 | -0.811 | 0.00976 | -0.003 | -83.037
-7.5 | -0.752 | 0.00957 | -0.004 | -78.506
-7 | -0.692 | 0.00938 | -0.004 | -73.776
-6.5 | -0.631 | 0.00825 | -0.005 | -76.5
-6 | -0.57 | 0.00815 | -0.005 | -69.895
-5.5 | -0.508 | 0.00852 | -0.006 | -59.658
-5 | -0.446 | 0.00839 | -0.007 | -53.173
-4.5 | -0.383 | 0.00833 | -0.007 | -45.994
-4 | -0.32 | 0.0082 | -0.008 | -39.046
-3.5 | -0.257 | 0.00805 | -0.008 | -31.906
-3 | -0.193 | 0.00845 | -0.009 | -22.883
-2.5 | -0.129 | 0.0083 | -0.009 | -15.597
-2 | -0.066 | 0.0082 | -0.01 | -7.997
-1.5 | -0.001 | 0.00807 | -0.01 | -0.181
-1 | 0.063 | 0.00789 | -0.011 | 7.939
-0.5 | 0.127 | 0.00769 | -0.011 | 16.462
0 | 0.191 | 0.00761 | -0.012 | 25.03
0.5 | 0.254 | 0.00764 | -0.013 | 33.295
1 | 0.318 | 0.0077 | -0.013 | 41.276
1.5 | 0.381 | 0.00774 | -0.014 | 49.313
2 | 0.445 | 0.00779 | -0.014 | 57.094
2.5 | 0.508 | 0.00788 | -0.015 | 64.413
3 | 0.571 | 0.00754 | -0.015 | 75.675
3.5 | 0.633 | 0.00764 | -0.016 | 82.899
4 | 0.696 | 0.00783 | -0.016 | 88.821
4.5 | 0.758 | 0.00753 | -0.017 | 100.625
5 | 0.819 | 0.00861 | -0.017 | 95.112
5.5 | 0.88 | 0.00912 | -0.018 | 96.51
6 | 0.941 | 0.0093 | -0.018 | 101.189
6.5 | 1.001 | 0.00954 | -0.019 | 104.906
7 | 1.06 | 0.0098 | -0.019 | 108.159
7.5 | 1.119 | 0.01015 | -0.02 | 110.262
8 | 1.177 | 0.01048 | -0.02 | 112.237
8.5 | 1.233 | 0.01087 | -0.021 | 113.448
9 | 1.289 | 0.01132 | -0.021 | 113.84
9.5 | 1.343 | 0.01182 | -0.022 | 113.592
10 | 1.395 | 0.01237 | -0.022 | 112.828
10.5 | 1.446 | 0.01298 | -0.023 | 111.378
11 | 1.495 | 0.01368 | -0.023 | 109.288
11.5 | 1.542 | 0.01447 | -0.024 | 106.61
12 | 1.587 | 0.01554 | -0.024 | 102.153
12.5 | 1.63 | 0.01654 | -0.024 | 98.563
13 | 1.67 | 0.01766 | -0.025 | 94.612
13.5 | 1.708 | 0.01913 | -0.025 | 89.269
14 | 1.743 | 0.02061 | -0.025 | 84.573
14.5 | 1.776 | 0.02241 | -0.026 | 79.267
15 | 1.806 | 0.02432 | -0.026 | 74.271
15.5 | 1.833 | 0.02636 | -0.026 | 69.553
16 | 1.859 | 0.02869 | -0.027 | 64.771
16.5 | 1.881 | 0.03132 | -0.027 | 60.054
17 | 1.901 | 0.03417 | -0.027 | 55.626
17.5 | 1.918 | 0.0372 | -0.027 | 51.552
18 | 1.932 | 0.04066 | -0.028 | 47.517
18.5 | 1.944 | 0.04433 | -0.028 | 43.868
19 | 1.955 | 0.04824 | -0.028 | 40.519
19.5 | 1.963 | 0.05232 | -0.028 | 37.519
20 | 1.967 | 0.05692 | -0.028 | 34.564

## 114. Re 12M Mach 0.00 (2)
BIGFOIL.COM POLAR EXPORT
NACA24021
NACA24021 |  |  |  | Cl Max: | 1.7037 | at alpha= | 19.5 | deg
XFOIL ncrit=9 |  |  |  | L/D Max: | 132.31 | at alpha= | 10 | deg
Re: | 12000000 |  |  | Cd Min: | 0.04455 | at alpha= | 20 | deg
Mach: | 0 |  |  | Cl=0 at alpha= | -1.4879 | deg
|  |  |  | @ Cl=0.1, Cd= | 0.0059046
|  |  |  | @ Cl=0.4, Cd= | 0.0058454
|  |  |  | @ Cl=0.6, Cd= | 0.0061661
alpha (deg) | Cl | Cd | Cm | Cl/Cd
-20 | -1.6325 | 0.02657 | -0.0627 | -61.4415
-19.5 | -1.6129 | 0.02444 | -0.0608 | -65.9943
-19 | -1.5731 | 0.02256 | -0.0619 | -69.7296
-18.5 | -1.5338 | 0.0208 | -0.0627 | -73.7404
-18 | -1.4958 | 0.01918 | -0.0629 | -77.9875
-17.5 | -1.4575 | 0.01766 | -0.0629 | -82.5311
-17 | -1.4136 | 0.01651 | -0.0631 | -85.6208
-16.5 | -1.3691 | 0.01544 | -0.0633 | -88.6723
-16 | -1.3328 | 0.01432 | -0.0617 | -93.0726
-15.5 | -1.3063 | 0.01338 | -0.0578 | -97.6308
-15 | -1.2621 | 0.01264 | -0.0569 | -99.8497
-14.5 | -1.2146 | 0.01188 | -0.0566 | -102.2391
-14 | -1.1717 | 0.01126 | -0.0552 | -104.0586
-13.5 | -1.1257 | 0.01084 | -0.0541 | -103.8469
-13 | -1.0798 | 0.01037 | -0.053 | -104.1273
-12.5 | -1.0269 | 0.00998 | -0.0531 | -102.8958
-12 | -0.963 | 0.00961 | -0.0555 | -100.2081
-11.5 | -0.8376 | 0.0092 | -0.0707 | -91.0435
-11 | -0.7852 | 0.00888 | -0.0705 | -88.4234
-10.5 | -0.7427 | 0.00863 | -0.0681 | -86.0603
-10 | -0.7032 | 0.00835 | -0.065 | -84.2156
-9.5 | -0.6658 | 0.00817 | -0.0614 | -81.4933
-9 | -0.6267 | 0.00795 | -0.058 | -78.8302
-8.5 | -0.5896 | 0.00776 | -0.0541 | -75.9794
-8 | -0.5501 | 0.0076 | -0.0506 | -72.3816
-7.5 | -0.5122 | 0.00742 | -0.0467 | -69.0296
-7 | -0.4743 | 0.00726 | -0.0428 | -65.3306
-6.5 | -0.435 | 0.00712 | -0.0391 | -61.0955
-6 | -0.3988 | 0.00706 | -0.0347 | -56.4873
-5.5 | -0.3633 | 0.007 | -0.0301 | -51.9
-5 | -0.3198 | 0.00692 | -0.0273 | -46.2139
-4.5 | -0.2747 | 0.0068 | -0.0247 | -40.3971
-4 | -0.229 | 0.00671 | -0.0223 | -34.1282
-3.5 | -0.1836 | 0.00661 | -0.0198 | -27.7761
-3 | -0.1374 | 0.00653 | -0.0175 | -21.0413
-2.5 | -0.0919 | 0.00643 | -0.0151 | -14.2924
-2 | -0.0462 | 0.00629 | -0.0127 | -7.345
-1.5 | -0.0011 | 0.00613 | -0.0101 | -0.17945
-1 | 0.0445 | 0.00601 | -0.0077 | 7.4043
-0.5 | 0.0915 | 0.00591 | -0.0055 | 15.4822
0 | 0.1389 | 0.00588 | -0.0035 | 23.6224
0.5 | 0.1881 | 0.00584 | -0.0017 | 32.2089
1 | 0.2364 | 0.00585 | 0.0002 | 40.4103
1.5 | 0.2848 | 0.00583 | 0.002 | 48.8508
2 | 0.3311 | 0.00583 | 0.0043 | 56.7925
2.5 | 0.3773 | 0.00584 | 0.0066 | 64.6062
3 | 0.4196 | 0.00585 | 0.0097 | 71.7265
3.5 | 0.4549 | 0.00581 | 0.0143 | 78.296
4 | 0.4966 | 0.00587 | 0.0175 | 84.5997
4.5 | 0.5394 | 0.00598 | 0.0205 | 90.2007
5 | 0.5805 | 0.00611 | 0.0237 | 95.0082
5.5 | 0.6222 | 0.00623 | 0.0268 | 99.8716
6 | 0.6634 | 0.00638 | 0.0299 | 103.9812
6.5 | 0.7053 | 0.00652 | 0.0328 | 108.1748
7 | 0.7431 | 0.00672 | 0.0365 | 110.5804
7.5 | 0.7872 | 0.00686 | 0.0388 | 114.7522
8 | 0.8287 | 0.0071 | 0.0415 | 116.7183
8.5 | 0.8805 | 0.00736 | 0.0418 | 119.6332
9.5 | 1.0607 | 0.00817 | 0.0259 | 129.8286
10 | 1.1167 | 0.00844 | 0.0252 | 132.3104
10.5 | 1.1656 | 0.00883 | 0.0259 | 132.0045
11 | 1.2101 | 0.00931 | 0.0272 | 129.9785
11.5 | 1.2534 | 0.00986 | 0.0287 | 127.1197
12 | 1.3006 | 0.01045 | 0.0293 | 124.4593
12.5 | 1.3467 | 0.01121 | 0.0297 | 120.1338
13 | 1.3826 | 0.01196 | 0.0322 | 115.602
13.5 | 1.4121 | 0.0129 | 0.0355 | 109.4651
14 | 1.4539 | 0.01398 | 0.0358 | 103.9986
14.5 | 1.4959 | 0.01513 | 0.0359 | 98.8698
15 | 1.5383 | 0.01628 | 0.0357 | 94.4902
15.5 | 1.5745 | 0.01784 | 0.036 | 88.2567
16 | 1.6102 | 0.01958 | 0.0359 | 82.237
16.5 | 1.6494 | 0.02129 | 0.035 | 77.473
17 | 1.6647 | 0.02376 | 0.0372 | 70.0631
17.5 | 1.6794 | 0.02598 | 0.0398 | 64.642
18 | 1.6871 | 0.02903 | 0.0421 | 58.1157
18.5 | 1.6947 | 0.03234 | 0.0437 | 52.4026
19 | 1.7001 | 0.036 | 0.045 | 47.225
19.5 | 1.7037 | 0.03998 | 0.0459 | 42.6138
20 | 1.7027 | 0.04455 | 0.0465 | 38.22

## 115. Re 12M Mach 0.10 (1)
BIGFOIL.COM POLAR EXPORT
NACA24021
NACA24021 |  |  |  | Cl Max: | 1.949 | at alpha= | 20 | deg
JavaFoil+Calcfoil stall+Eppler ext transition |  |  |  | L/D Max: | 113.106 | at alpha= | 9 | deg
Re: | 12000000 |  |  | Cd Min: | 0.00733 | at alpha= | 1 | deg
Mach: | 0.1 |  |  | Cl=0 at alpha= | -1.4922 | deg
|  |  |  | @ Cl=0.1, Cd= | 0.0077859
|  |  |  | @ Cl=0.4, Cd= | 0.0077459
|  |  |  | @ Cl=0.6, Cd= | 0.0076619
alpha (deg) | Cl | Cd | Cm | Cl/Cd
-20 | -1.63 | 0.0439 | 0.008 | -37.12
-19.5 | -1.628 | 0.03938 | 0.008 | -41.343
-19 | -1.624 | 0.0354 | 0.007 | -45.879
-18.5 | -1.617 | 0.03192 | 0.007 | -50.662
-18 | -1.607 | 0.02886 | 0.007 | -55.678
-17.5 | -1.593 | 0.02616 | 0.006 | -60.894
-17 | -1.576 | 0.02378 | 0.006 | -66.288
-16.5 | -1.556 | 0.02176 | 0.005 | -71.507
-16 | -1.533 | 0.0201 | 0.005 | -76.28
-15.5 | -1.506 | 0.01872 | 0.005 | -80.448
-15 | -1.477 | 0.01748 | 0.004 | -84.494
-14.5 | -1.445 | 0.01643 | 0.004 | -87.92
-14 | -1.41 | 0.01549 | 0.003 | -91.038
-13.5 | -1.371 | 0.01471 | 0.003 | -93.202
-13 | -1.33 | 0.01407 | 0.002 | -94.581
-12.5 | -1.287 | 0.01344 | 0.002 | -95.766
-12 | -1.242 | 0.01266 | 0.001 | -98.052
-11.5 | -1.194 | 0.01218 | 0.001 | -97.982
-11 | -1.144 | 0.01174 | 0 | -97.49
-10.5 | -1.093 | 0.01131 | -0.001 | -96.649
-10 | -1.04 | 0.01095 | -0.001 | -94.935
-9.5 | -0.985 | 0.01063 | -0.002 | -92.711
-9 | -0.929 | 0.01032 | -0.002 | -90.024
-8.5 | -0.872 | 0.01009 | -0.003 | -86.453
-8 | -0.814 | 0.00985 | -0.003 | -82.609
-7.5 | -0.755 | 0.00965 | -0.004 | -78.264
-7 | -0.695 | 0.00945 | -0.004 | -73.569
-6.5 | -0.634 | 0.00828 | -0.005 | -76.579
-6 | -0.573 | 0.00822 | -0.005 | -69.666
-5.5 | -0.511 | 0.00852 | -0.006 | -59.924
-5 | -0.448 | 0.00805 | -0.007 | -55.66
-4.5 | -0.385 | 0.00834 | -0.007 | -46.194
-4 | -0.322 | 0.0082 | -0.008 | -39.235
-3.5 | -0.258 | 0.00812 | -0.008 | -31.793
-3 | -0.194 | 0.00842 | -0.009 | -23.07
-2.5 | -0.13 | 0.00836 | -0.009 | -15.564
-2 | -0.066 | 0.00821 | -0.01 | -8.026
-1.5 | -0.001 | 0.00809 | -0.01 | -0.182
-1 | 0.063 | 0.00789 | -0.011 | 7.971
-0.5 | 0.127 | 0.00771 | -0.012 | 16.502
0 | 0.191 | 0.00766 | -0.012 | 24.989
0.5 | 0.256 | 0.00769 | -0.013 | 33.239
1 | 0.32 | 0.00733 | -0.013 | 43.584
1.5 | 0.383 | 0.00773 | -0.014 | 49.572
2 | 0.447 | 0.00779 | -0.014 | 57.373
2.5 | 0.51 | 0.00795 | -0.015 | 64.158
3 | 0.574 | 0.00762 | -0.015 | 75.251
3.5 | 0.636 | 0.00772 | -0.016 | 82.43
4 | 0.699 | 0.00744 | -0.016 | 93.987
4.5 | 0.761 | 0.00756 | -0.017 | 100.745
5 | 0.823 | 0.00864 | -0.018 | 95.221
5.5 | 0.884 | 0.00917 | -0.018 | 96.454
6 | 0.945 | 0.00911 | -0.019 | 103.768
6.5 | 1.005 | 0.00964 | -0.019 | 104.256
7 | 1.065 | 0.00991 | -0.02 | 107.44
7.5 | 1.124 | 0.01025 | -0.02 | 109.646
8 | 1.181 | 0.01061 | -0.021 | 111.39
8.5 | 1.238 | 0.011 | -0.021 | 112.536
9 | 1.294 | 0.01144 | -0.022 | 113.106
9.5 | 1.348 | 0.01195 | -0.022 | 112.776
10 | 1.4 | 0.01252 | -0.022 | 111.863
10.5 | 1.451 | 0.01316 | -0.023 | 110.252
11 | 1.5 | 0.01389 | -0.023 | 107.976
11.5 | 1.546 | 0.01471 | -0.024 | 105.125
12 | 1.591 | 0.01581 | -0.024 | 100.632
12.5 | 1.633 | 0.01686 | -0.025 | 96.846
13 | 1.673 | 0.01808 | -0.025 | 92.535
13.5 | 1.71 | 0.01961 | -0.025 | 87.19
14 | 1.744 | 0.0212 | -0.026 | 82.282
14.5 | 1.776 | 0.02308 | -0.026 | 76.952
15 | 1.805 | 0.0251 | -0.026 | 71.905
15.5 | 1.831 | 0.02728 | -0.026 | 67.125
16 | 1.855 | 0.02975 | -0.027 | 62.354
16.5 | 1.876 | 0.03249 | -0.027 | 57.756
17 | 1.894 | 0.03549 | -0.027 | 53.373
17.5 | 1.91 | 0.03875 | -0.027 | 49.284
18 | 1.922 | 0.04241 | -0.028 | 45.326
18.5 | 1.933 | 0.04626 | -0.028 | 41.774
19 | 1.941 | 0.05036 | -0.028 | 38.539
19.5 | 1.947 | 0.0547 | -0.028 | 35.587
20 | 1.949 | 0.05938 | -0.028 | 32.819

## 116. Re 12M Mach 0.10 (2)
BIGFOIL.COM POLAR EXPORT
NACA24021
NACA24021 |  |  |  | Cl Max: | 1.6948 | at alpha= | 19.5 | deg
XFOIL ncrit=9 |  |  |  | L/D Max: | 131.583 | at alpha= | 10 | deg
Re: | 12000000 |  |  | Cd Min: | 0.04783 | at alpha= | 20 | deg
Mach: | 0.1 |  |  | Cl=0 at alpha= | -1.4879 | deg
|  |  |  | @ Cl=0.1, Cd= | 0.0059148
|  |  |  | @ Cl=0.4, Cd= | 0.0058556
|  |  |  | @ Cl=0.6, Cd= | 0.0061949
alpha (deg) | Cl | Cd | Cm | Cl/Cd
-20 | -1.6294 | 0.02816 | -0.0657 | -57.8622
-19 | -1.5767 | 0.02367 | -0.0643 | -66.6117
-18.5 | -1.5355 | 0.02187 | -0.0652 | -70.2103
-18 | -1.4972 | 0.02011 | -0.0655 | -74.4505
-17.5 | -1.4602 | 0.01841 | -0.0654 | -79.3156
-17 | -1.4187 | 0.01705 | -0.0654 | -83.2082
-16.5 | -1.3739 | 0.01593 | -0.0656 | -86.2461
-16 | -1.3289 | 0.0148 | -0.0656 | -89.7905
-15.5 | -1.309 | 0.01377 | -0.0603 | -95.0617
-15 | -1.2677 | 0.01293 | -0.0589 | -98.0433
-14.5 | -1.2188 | 0.01215 | -0.0587 | -100.3128
-14 | -1.175 | 0.01148 | -0.0574 | -102.3519
-13.5 | -1.1306 | 0.011 | -0.0558 | -102.7818
-13 | -1.0831 | 0.01055 | -0.0549 | -102.6635
-12.5 | -1.032 | 0.0101 | -0.0546 | -102.1782
-12 | -0.9689 | 0.00975 | -0.0565 | -99.3744
-11.5 | -0.8437 | 0.0093 | -0.0715 | -90.7204
-11 | -0.7877 | 0.00897 | -0.0719 | -87.8149
-10.5 | -0.7444 | 0.0087 | -0.0696 | -85.5632
-10 | -0.7043 | 0.00842 | -0.0665 | -83.6461
-9.5 | -0.6661 | 0.00823 | -0.0629 | -80.9356
-9 | -0.6273 | 0.008 | -0.0593 | -78.4125
-8.5 | -0.589 | 0.00781 | -0.0556 | -75.4161
-8 | -0.5504 | 0.00764 | -0.0518 | -72.0419
-7.5 | -0.5118 | 0.00745 | -0.048 | -68.698
-7 | -0.474 | 0.00729 | -0.044 | -65.0206
-6.5 | -0.4342 | 0.00715 | -0.0403 | -60.7273
-6 | -0.3964 | 0.00706 | -0.0361 | -56.1473
-5.5 | -0.3633 | 0.00702 | -0.0309 | -51.7521
-5 | -0.3201 | 0.00694 | -0.0279 | -46.1239
-4.5 | -0.275 | 0.00683 | -0.0253 | -40.2635
-4 | -0.2293 | 0.00673 | -0.0228 | -34.0713
-3.5 | -0.1839 | 0.00663 | -0.0202 | -27.7376
-3 | -0.1375 | 0.00655 | -0.0178 | -20.9924
-2.5 | -0.092 | 0.00645 | -0.0153 | -14.2636
-2 | -0.0462 | 0.00631 | -0.0128 | -7.3217
-1.5 | -0.0011 | 0.00614 | -0.0102 | -0.17915
-1 | 0.0445 | 0.00602 | -0.0076 | 7.392
-0.5 | 0.0918 | 0.00592 | -0.0054 | 15.5068
0 | 0.1392 | 0.00589 | -0.0033 | 23.6333
0.5 | 0.1886 | 0.00585 | -0.0015 | 32.2393
1 | 0.2369 | 0.00587 | 0.0004 | 40.3578
1.5 | 0.2856 | 0.00584 | 0.0024 | 48.9041
2 | 0.3317 | 0.00585 | 0.0048 | 56.7009
2.5 | 0.378 | 0.00585 | 0.0071 | 64.6154
3 | 0.4176 | 0.00586 | 0.0109 | 71.2628
3.5 | 0.4546 | 0.00582 | 0.0153 | 78.11
4 | 0.497 | 0.0059 | 0.0184 | 84.2373
4.5 | 0.5404 | 0.006 | 0.0213 | 90.0667
5 | 0.5808 | 0.00615 | 0.0248 | 94.439
5.5 | 0.6236 | 0.00625 | 0.0277 | 99.776
6 | 0.6649 | 0.00642 | 0.0309 | 103.567
6.5 | 0.7064 | 0.00656 | 0.034 | 107.6829
7 | 0.7453 | 0.00676 | 0.0375 | 110.2515
7.5 | 0.7898 | 0.00691 | 0.0399 | 114.2981
8 | 0.8323 | 0.00715 | 0.0424 | 116.4056
8.5 | 0.8874 | 0.00743 | 0.0422 | 119.4347
9 | 1.0053 | 0.00787 | 0.0285 | 127.7382
9.5 | 1.0665 | 0.00825 | 0.0268 | 129.2727
10 | 1.1224 | 0.00853 | 0.0263 | 131.5826
10.5 | 1.1709 | 0.00894 | 0.0272 | 130.9732
11 | 1.216 | 0.00943 | 0.0286 | 128.9502
11.5 | 1.2595 | 0.01 | 0.0301 | 125.95
12 | 1.3068 | 0.01066 | 0.0307 | 122.5891
12.5 | 1.3517 | 0.01145 | 0.0315 | 118.0524
13 | 1.3852 | 0.01225 | 0.0345 | 113.0776
13.5 | 1.4172 | 0.01325 | 0.0373 | 106.9585
14 | 1.4596 | 0.01437 | 0.0376 | 101.5727
14.5 | 1.5009 | 0.01561 | 0.0378 | 96.1499
15 | 1.5434 | 0.01684 | 0.0377 | 91.6508
15.5 | 1.5795 | 0.0185 | 0.0379 | 85.3784
16 | 1.6139 | 0.02044 | 0.0378 | 78.9579
16.5 | 1.6532 | 0.02231 | 0.0369 | 74.1013
17 | 1.6642 | 0.0249 | 0.0397 | 66.8353
17.5 | 1.6758 | 0.02752 | 0.0423 | 60.8939
18 | 1.6833 | 0.03075 | 0.0443 | 54.7415
18.5 | 1.6883 | 0.03441 | 0.0459 | 49.0642
19 | 1.6909 | 0.03848 | 0.047 | 43.9423
19.5 | 1.6948 | 0.04255 | 0.0478 | 39.8308
20 | 1.688 | 0.04783 | 0.0481 | 35.2917

## 117. Re 12M Mach 0.25 (1)
BIGFOIL.COM POLAR EXPORT
NACA24021
NACA24021 |  |  |  | Cl Max: | 1.841 | at alpha= | 17.5 | deg
JavaFoil+Calcfoil stall+Eppler ext transition |  |  |  | L/D Max: | 108.902 | at alpha= | 8.5 | deg
Re: | 12000000 |  |  | Cd Min: | 0.00728 | at alpha= | 2 | deg
Mach: | 0.25 |  |  | Cl=0 at alpha= | -1.4851 | deg
|  |  |  | @ Cl=0.1, Cd= | 0.0077767
|  |  |  | @ Cl=0.4, Cd= | 0.0075432
|  |  |  | @ Cl=0.6, Cd= | 0.0077067
alpha (deg) | Cl | Cd | Cm | Cl/Cd
-20 | -1.442 | 0.06601 | 0.008 | -21.849
-19.5 | -1.464 | 0.05761 | 0.008 | -25.41
-19 | -1.481 | 0.05069 | 0.007 | -29.212
-18.5 | -1.494 | 0.04453 | 0.007 | -33.539
-18 | -1.502 | 0.03927 | 0.007 | -38.254
-17.5 | -1.505 | 0.0346 | 0.006 | -43.502
-17 | -1.504 | 0.03068 | 0.006 | -49.022
-16.5 | -1.498 | 0.02729 | 0.005 | -54.901
-16 | -1.489 | 0.02443 | 0.005 | -60.936
-15.5 | -1.473 | 0.02228 | 0.005 | -66.13
-15 | -1.454 | 0.02036 | 0.004 | -71.44
-14.5 | -1.431 | 0.01865 | 0.004 | -76.695
-14 | -1.403 | 0.01725 | 0.003 | -81.351
-13.5 | -1.371 | 0.01614 | 0.003 | -84.984
-13 | -1.335 | 0.01518 | 0.002 | -87.954
-12.5 | -1.296 | 0.01438 | 0.002 | -90.135
-12 | -1.254 | 0.01366 | 0.001 | -91.776
-11.5 | -1.209 | 0.01302 | 0.001 | -92.894
-11 | -1.162 | 0.01248 | 0 | -93.095
-10.5 | -1.111 | 0.01199 | -0.001 | -92.696
-10 | -1.059 | 0.01153 | -0.001 | -91.827
-9.5 | -1.005 | 0.01114 | -0.002 | -90.171
-9 | -0.949 | 0.0108 | -0.002 | -87.876
-8.5 | -0.892 | 0.01048 | -0.003 | -85.056
-8 | -0.833 | 0.01019 | -0.003 | -81.707
-7.5 | -0.773 | 0.00998 | -0.004 | -77.46
-7 | -0.712 | 0.00977 | -0.004 | -72.861
-6.5 | -0.65 | 0.00957 | -0.005 | -67.876
-6 | -0.587 | 0.00906 | -0.006 | -64.825
-5.5 | -0.524 | 0.00793 | -0.006 | -66.044
-5 | -0.46 | 0.00821 | -0.007 | -55.983
-4.5 | -0.395 | 0.00812 | -0.007 | -48.685
-4 | -0.33 | 0.00797 | -0.008 | -41.459
-3.5 | -0.265 | 0.0083 | -0.008 | -31.932
-3 | -0.199 | 0.0082 | -0.009 | -24.317
-2.5 | -0.134 | 0.00808 | -0.01 | -16.54
-2 | -0.068 | 0.008 | -0.01 | -8.453
-1.5 | -0.002 | 0.00783 | -0.011 | -0.193
-1 | 0.065 | 0.00766 | -0.011 | 8.437
-0.5 | 0.131 | 0.00788 | -0.012 | 16.581
0 | 0.197 | 0.00779 | -0.012 | 25.229
0.5 | 0.262 | 0.00743 | -0.013 | 35.296
1 | 0.328 | 0.00749 | -0.014 | 43.777
1.5 | 0.394 | 0.00757 | -0.014 | 51.978
2 | 0.459 | 0.00728 | -0.015 | 63.033
2.5 | 0.524 | 0.00768 | -0.015 | 68.243
3 | 0.589 | 0.00776 | -0.016 | 75.826
3.5 | 0.653 | 0.00745 | -0.016 | 87.618
4 | 0.717 | 0.00855 | -0.017 | 83.836
4.5 | 0.781 | 0.00874 | -0.017 | 89.34
5 | 0.844 | 0.00895 | -0.018 | 94.337
5.5 | 0.907 | 0.00918 | -0.019 | 98.716
6 | 0.969 | 0.00944 | -0.019 | 102.573
6.5 | 1.03 | 0.00973 | -0.02 | 105.864
7 | 1.09 | 0.01012 | -0.02 | 107.726
7.5 | 1.15 | 0.01074 | -0.021 | 107.002
8 | 1.208 | 0.01117 | -0.021 | 108.136
8.5 | 1.265 | 0.01161 | -0.022 | 108.902
9 | 1.32 | 0.01216 | -0.022 | 108.577
9.5 | 1.374 | 0.01279 | -0.023 | 107.397
10 | 1.425 | 0.01351 | -0.023 | 105.52
10.5 | 1.475 | 0.01431 | -0.023 | 103.083
11 | 1.522 | 0.01524 | -0.024 | 99.863
11.5 | 1.566 | 0.01631 | -0.024 | 96.042
12 | 1.608 | 0.01753 | -0.025 | 91.71
12.5 | 1.646 | 0.01912 | -0.025 | 86.066
13 | 1.681 | 0.02074 | -0.025 | 81.062
13.5 | 1.713 | 0.0226 | -0.026 | 75.789
14 | 1.742 | 0.02492 | -0.026 | 69.897
14.5 | 1.767 | 0.02735 | -0.026 | 64.598
15 | 1.788 | 0.03026 | -0.026 | 59.102
15.5 | 1.806 | 0.03326 | -0.027 | 54.318
16 | 1.821 | 0.03669 | -0.027 | 49.622
16.5 | 1.832 | 0.04043 | -0.027 | 45.31
17 | 1.839 | 0.04441 | -0.027 | 41.411
17.5 | 1.841 | 0.04898 | -0.027 | 37.595
18 | 1.84 | 0.05382 | -0.028 | 34.198
18.5 | 1.836 | 0.0589 | -0.028 | 31.176
19 | 1.828 | 0.06438 | -0.028 | 28.398
19.5 | 1.817 | 0.07043 | -0.028 | 25.797
20 | 1.8 | 0.07665 | -0.028 | 23.482

## 118. Re 12M Mach 0.25 (2)
BIGFOIL.COM POLAR EXPORT
NACA24021
NACA24021 |  |  |  | Cl Max: | 1.6467 | at alpha= | 17 | deg
XFOIL ncrit=9 |  |  |  | L/D Max: | 125.713 | at alpha= | 9 | deg
Re: | 12000000 |  |  | Cd Min: | 0.06899 | at alpha= | 20 | deg
Mach: | 0.25 |  |  | Cl=0 at alpha= | -1.4923 | deg
|  |  |  | @ Cl=0.1, Cd= | 0.0059755
|  |  |  | @ Cl=0.4, Cd= | 0.0059038
|  |  |  | @ Cl=0.6, Cd= | 0.0063537
alpha (deg) | Cl | Cd | Cm | Cl/Cd
-20 | -1.6013 | 0.03883 | -0.0795 | -41.2387
-19.5 | -1.5949 | 0.03505 | -0.0776 | -45.5036
-19 | -1.5836 | 0.03155 | -0.0759 | -50.1933
-18.5 | -1.5513 | 0.02812 | -0.0774 | -55.1671
-18 | -1.5116 | 0.0255 | -0.0784 | -59.2784
-17.5 | -1.4716 | 0.0233 | -0.0787 | -63.1588
-17 | -1.4349 | 0.02107 | -0.0784 | -68.1016
-16.5 | -1.3944 | 0.01922 | -0.078 | -72.5494
-16 | -1.3499 | 0.01764 | -0.0778 | -76.5249
-15.5 | -1.3202 | 0.01629 | -0.0742 | -81.0436
-15 | -1.2885 | 0.01494 | -0.0709 | -86.245
-14.5 | -1.242 | 0.0138 | -0.0699 | -90
-14 | -1.1921 | 0.01292 | -0.069 | -92.2678
-13.5 | -1.1518 | 0.01212 | -0.0664 | -95.033
-13 | -1.1047 | 0.01152 | -0.0646 | -95.8941
-12.5 | -1.0537 | 0.01096 | -0.0635 | -96.1405
-12 | -0.9962 | 0.01047 | -0.0636 | -95.148
-11.5 | -0.9172 | 0.01 | -0.0679 | -91.72
-11 | -0.8049 | 0.00955 | -0.079 | -84.2827
-10.5 | -0.7557 | 0.00913 | -0.0773 | -82.7711
-10 | -0.7097 | 0.00885 | -0.0748 | -80.1921
-9.5 | -0.6709 | 0.00855 | -0.0708 | -78.4678
-9 | -0.6288 | 0.0083 | -0.0673 | -75.759
-8.5 | -0.59 | 0.00807 | -0.0631 | -73.1103
-8 | -0.55 | 0.00786 | -0.059 | -69.9746
-7.5 | -0.5115 | 0.00766 | -0.0546 | -66.7755
-7 | -0.4697 | 0.0075 | -0.0509 | -62.6267
-6.5 | -0.4302 | 0.00732 | -0.0466 | -58.7705
-6 | -0.3906 | 0.00717 | -0.0423 | -54.477
-5.5 | -0.3512 | 0.00705 | -0.0379 | -49.8156
-5 | -0.3179 | 0.00701 | -0.0322 | -45.3495
-4.5 | -0.2761 | 0.00693 | -0.0284 | -39.8413
-4 | -0.2304 | 0.00685 | -0.0253 | -33.635
-3.5 | -0.1848 | 0.00675 | -0.0223 | -27.3778
-3 | -0.1381 | 0.00663 | -0.0194 | -20.8296
-2.5 | -0.0917 | 0.00654 | -0.0166 | -14.0214
-2 | -0.046 | 0.00642 | -0.0136 | -7.1651
-1.5 | -0.0007 | 0.00621 | -0.0105 | -0.11272
-1 | 0.0447 | 0.0061 | -0.0075 | 7.3279
-0.5 | 0.0929 | 0.00598 | -0.005 | 15.5351
0 | 0.1405 | 0.00595 | -0.0024 | 23.6134
0.5 | 0.1908 | 0.00591 | -0.0003 | 32.2843
1 | 0.2393 | 0.00594 | 0.0022 | 40.2862
1.5 | 0.289 | 0.00591 | 0.0044 | 48.9002
2 | 0.3344 | 0.00594 | 0.0074 | 56.2963
2.5 | 0.374 | 0.00589 | 0.0118 | 63.4975
3 | 0.4118 | 0.00591 | 0.0164 | 69.6785
3.5 | 0.4562 | 0.00593 | 0.0197 | 76.9309
4 | 0.4993 | 0.00606 | 0.0232 | 82.3927
4.5 | 0.5433 | 0.00615 | 0.0265 | 88.3415
5 | 0.5862 | 0.00632 | 0.0299 | 92.7532
5.5 | 0.6312 | 0.00643 | 0.033 | 98.1649
6 | 0.6711 | 0.00663 | 0.0369 | 101.2217
6.5 | 0.7166 | 0.00678 | 0.0398 | 105.6932
7 | 0.7577 | 0.00699 | 0.0434 | 108.3977
7.5 | 0.8035 | 0.00722 | 0.046 | 111.2881
8 | 0.8565 | 0.00747 | 0.047 | 114.6586
8.5 | 0.9629 | 0.00787 | 0.0367 | 122.3507
9 | 1.0409 | 0.00828 | 0.0324 | 125.7126
9.5 | 1.0967 | 0.00873 | 0.0326 | 125.6243
10 | 1.15 | 0.00916 | 0.0332 | 125.5459
10.5 | 1.1983 | 0.00963 | 0.0348 | 124.4341
11 | 1.2435 | 0.0102 | 0.0368 | 121.9118
11.5 | 1.29 | 0.01093 | 0.0384 | 118.0238
12 | 1.3384 | 0.01189 | 0.0391 | 112.5652
12.5 | 1.3745 | 0.01299 | 0.0419 | 105.8122
13 | 1.3998 | 0.01411 | 0.0467 | 99.2062
13.5 | 1.4461 | 0.01539 | 0.0469 | 93.9636
14 | 1.486 | 0.01698 | 0.0476 | 87.5147
14.5 | 1.524 | 0.01883 | 0.0482 | 80.9347
15 | 1.5598 | 0.02095 | 0.0485 | 74.4535
15.5 | 1.5973 | 0.02326 | 0.0481 | 68.6715
16 | 1.6304 | 0.02615 | 0.0473 | 62.348
16.5 | 1.6421 | 0.0296 | 0.049 | 55.4764
17 | 1.6467 | 0.03317 | 0.0516 | 49.6443
17.5 | 1.6453 | 0.03762 | 0.0534 | 43.7347
18 | 1.6412 | 0.04261 | 0.0545 | 38.5168
18.5 | 1.639 | 0.04762 | 0.0551 | 34.4183
19 | 1.6234 | 0.05402 | 0.0551 | 30.0518
19.5 | 1.6042 | 0.06102 | 0.0545 | 26.2897
20 | 1.5764 | 0.06899 | 0.0534 | 22.8497

## 119. Re 12M Mach 0.50 (1)
BIGFOIL.COM POLAR EXPORT
NACA24021
NACA24021 |  |  |  | Cl Max: | 1.51 | at alpha= | 11 | deg
JavaFoil+Calcfoil stall+Eppler ext transition |  |  |  | L/D Max: | 94.998 | at alpha= | 6 | deg
Re: | 12000000 |  |  | Cd Min: | 0.00694 | at alpha= | 0.5 | deg
Mach: | 0.5 |  |  | Cl=0 at alpha= | -1.4865 | deg
|  |  |  | @ Cl=0.1, Cd= | 0.0071505
|  |  |  | @ Cl=0.4, Cd= | 0.0079527
|  |  |  | @ Cl=0.6, Cd= | 0.0087407
alpha (deg) | Cl | Cd | Cm | Cl/Cd
-16 | -0.865 | 0.09641 | 0.004 | -8.972
-15.5 | -0.837 | 0.09147 | 0.004 | -9.149
-15 | -0.816 | 0.07968 | 0.004 | -10.242
-14.5 | -0.783 | 0.08003 | 0.003 | -9.788
-14 | -0.808 | 0.04232 | 0.003 | -19.095
-13.5 | -0.774 | 0.04281 | 0.003 | -18.068
-13 | -0.746 | 0.03954 | 0.002 | -18.866
-12.5 | -0.692 | 0.05144 | 0.002 | -13.449
-12 | -1.021 | 0.02902 | 0.001 | -35.172
-11.5 | -1.106 | 0.02239 | 0.001 | -49.419
-11 | -1.127 | 0.0192 | 0 | -58.723
-10.5 | -1.118 | 0.01694 | -0.001 | -66.012
-10 | -1.092 | 0.01542 | -0.001 | -70.863
-9.5 | -1.056 | 0.0143 | -0.002 | -73.831
-9 | -1.011 | 0.01336 | -0.002 | -75.658
-8.5 | -0.959 | 0.01265 | -0.003 | -75.831
-8 | -0.903 | 0.01199 | -0.004 | -75.298
-7.5 | -0.843 | 0.01149 | -0.004 | -73.396
-7 | -0.78 | 0.01102 | -0.005 | -70.819
-6.5 | -0.715 | 0.01063 | -0.006 | -67.259
-6 | -0.648 | 0.01 | -0.006 | -64.801
-5.5 | -0.579 | 0.00969 | -0.007 | -59.8
-5 | -0.51 | 0.00944 | -0.007 | -53.965
-4.5 | -0.439 | 0.00919 | -0.008 | -47.763
-4 | -0.367 | 0.00899 | -0.009 | -40.829
-3.5 | -0.295 | 0.00878 | -0.009 | -33.576
-3 | -0.222 | 0.00738 | -0.01 | -30.109
-2.5 | -0.149 | 0.00764 | -0.011 | -19.502
-2 | -0.075 | 0.00752 | -0.011 | -10.026
-1.5 | -0.002 | 0.0074 | -0.012 | -0.227
-1 | 0.072 | 0.00723 | -0.013 | 9.968
-0.5 | 0.146 | 0.00702 | -0.013 | 20.77
0 | 0.219 | 0.00728 | -0.014 | 30.104
0.5 | 0.292 | 0.00694 | -0.014 | 42.112
1 | 0.365 | 0.0079 | -0.015 | 46.215
1.5 | 0.438 | 0.00801 | -0.016 | 54.633
2 | 0.51 | 0.00819 | -0.016 | 62.268
2.5 | 0.582 | 0.00869 | -0.017 | 66.909
3 | 0.653 | 0.00889 | -0.018 | 73.445
3.5 | 0.724 | 0.00917 | -0.018 | 78.91
4 | 0.794 | 0.00944 | -0.019 | 84.037
4.5 | 0.863 | 0.00981 | -0.019 | 87.964
5 | 0.931 | 0.01018 | -0.02 | 91.467
5.5 | 0.998 | 0.01067 | -0.021 | 93.517
6 | 1.063 | 0.01119 | -0.021 | 94.998
6.5 | 1.127 | 0.01203 | -0.022 | 93.665
7 | 1.188 | 0.01276 | -0.022 | 93.118
7.5 | 1.247 | 0.01363 | -0.023 | 91.446
8 | 1.302 | 0.01465 | -0.023 | 88.881
8.5 | 1.353 | 0.01587 | -0.024 | 85.288
9 | 1.4 | 0.01739 | -0.024 | 80.468
9.5 | 1.44 | 0.01932 | -0.025 | 74.498
10 | 1.473 | 0.02171 | -0.025 | 67.828
10.5 | 1.497 | 0.02478 | -0.025 | 60.41
11 | 1.51 | 0.02871 | -0.025 | 52.603
11.5 | 1.509 | 0.03359 | -0.025 | 44.932
12 | 1.489 | 0.03977 | -0.026 | 37.448
12.5 | 1.437 | 0.04777 | -0.025 | 30.071
13 | 1.312 | 0.05935 | -0.025 | 22.111
13.5 | 0.932 | 0.07669 | -0.025 | 12.153
14 | 0.961 | 0.07885 | -0.025 | 12.188
14.5 | 0.987 | 0.08349 | -0.025 | 11.827
15 | 0.994 | 0.11057 | -0.024 | 8.99
15.5 | 1.006 | 0.13875 | -0.023 | 7.251
16 | 1.03 | 0.15389 | -0.022 | 6.694

## 120. Re 12M Mach 0.50 (2)
BIGFOIL.COM POLAR EXPORT
NACA24021
NACA24021 |  |  |  | Cl Max: | 1.4972 | at alpha= | 14.5 | deg
XFOIL ncrit=9 |  |  |  | L/D Max: | 104.933 | at alpha= | 8 | deg
Re: | 12000000 |  |  | Cd Min: | 0.13788 | at alpha= | 19.5 | deg
Mach: | 0.5 |  |  | Cl=0 at alpha= | -1.5232 | deg
|  |  |  | @ Cl=0.1, Cd= | 0.0063124
|  |  |  | @ Cl=0.4, Cd= | 0.0064174
|  |  |  | @ Cl=0.6, Cd= | 0.0071008
alpha (deg) | Cl | Cd | Cm | Cl/Cd
-20 | -1.0648 | 0.12646 | -0.0713 | -8.4201
-19.5 | -1.1051 | 0.11552 | -0.0777 | -9.5663
-19 | -1.148 | 0.10477 | -0.0836 | -10.9573
-18.5 | -1.1862 | 0.09335 | -0.0913 | -12.707
-18 | -1.2166 | 0.08203 | -0.0995 | -14.8312
-17.5 | -1.2438 | 0.07143 | -0.1068 | -17.4129
-17 | -1.268 | 0.06158 | -0.1128 | -20.5911
-16.5 | -1.2902 | 0.05245 | -0.1174 | -24.5987
-16 | -1.3033 | 0.04436 | -0.1206 | -29.3801
-15.5 | -1.3029 | 0.03753 | -0.1222 | -34.7162
-15 | -1.3005 | 0.03248 | -0.1197 | -40.04
-14.5 | -1.2899 | 0.0283 | -0.1159 | -45.5795
-13.5 | -1.2151 | 0.02158 | -0.1117 | -56.3068
-13 | -1.1708 | 0.0194 | -0.1083 | -60.3505
-12.5 | -1.1216 | 0.01762 | -0.1051 | -63.6549
-12 | -1.0713 | 0.01592 | -0.1021 | -67.2927
-11.5 | -1.0136 | 0.01458 | -0.0997 | -69.5199
-11 | -0.9498 | 0.0134 | -0.0981 | -70.8806
-10.5 | -0.8454 | 0.01241 | -0.1033 | -68.1225
-10 | -0.7651 | 0.01147 | -0.1047 | -66.7044
-9.5 | -0.7008 | 0.01075 | -0.1031 | -65.1907
-9 | -0.6467 | 0.01015 | -0.0994 | -63.7143
-8.5 | -0.5978 | 0.00963 | -0.0948 | -62.0768
-8 | -0.5517 | 0.00919 | -0.0896 | -60.0326
-7.5 | -0.5074 | 0.00883 | -0.084 | -57.4632
-7 | -0.4617 | 0.00852 | -0.0786 | -54.1901
-6.5 | -0.4178 | 0.00823 | -0.0729 | -50.7655
-6 | -0.3748 | 0.00798 | -0.067 | -46.9674
-5.5 | -0.33 | 0.00778 | -0.0614 | -42.4165
-5 | -0.2877 | 0.00759 | -0.0554 | -37.9051
-4.5 | -0.2428 | 0.00743 | -0.0498 | -32.6783
-4 | -0.2015 | 0.00727 | -0.0436 | -27.7166
-3.5 | -0.1597 | 0.00713 | -0.0375 | -22.3983
-3 | -0.1243 | 0.00706 | -0.0301 | -17.6062
-2.5 | -0.0869 | 0.00696 | -0.0231 | -12.4856
-2 | -0.0411 | 0.00683 | -0.0179 | -6.0176
-1.5 | 0.002 | 0.00664 | -0.0122 | 0.3012
-1 | 0.0457 | 0.00647 | -0.0066 | 7.0634
-0.5 | 0.0912 | 0.00633 | -0.0014 | 14.4076
0 | 0.1363 | 0.00624 | 0.004 | 21.8429
0.5 | 0.1724 | 0.00618 | 0.0112 | 27.8964
1 | 0.2214 | 0.00619 | 0.0158 | 35.7674
1.5 | 0.2685 | 0.00625 | 0.0207 | 42.96
2 | 0.3167 | 0.0063 | 0.0255 | 50.2698
2.5 | 0.365 | 0.00641 | 0.0302 | 56.9423
3 | 0.4122 | 0.00642 | 0.0351 | 64.2056
3.5 | 0.4599 | 0.00659 | 0.0399 | 69.7876
4 | 0.5106 | 0.00675 | 0.0441 | 75.6444
4.5 | 0.559 | 0.00697 | 0.0487 | 80.2009
5 | 0.6123 | 0.00714 | 0.0526 | 85.7563
5.5 | 0.6605 | 0.00745 | 0.0571 | 88.6577
6 | 0.7134 | 0.00775 | 0.0609 | 92.0516
6.5 | 0.7711 | 0.0081 | 0.0637 | 95.1975
7 | 0.8351 | 0.0086 | 0.0651 | 97.1047
7.5 | 0.9436 | 0.00917 | 0.0582 | 102.9008
8 | 1.0252 | 0.00977 | 0.0566 | 104.9335
8.5 | 1.0907 | 0.01047 | 0.0579 | 104.1738
9 | 1.1484 | 0.01135 | 0.0603 | 101.1806
9.5 | 1.2019 | 0.01238 | 0.0632 | 97.084
10 | 1.2521 | 0.01353 | 0.0666 | 92.5425
10.5 | 1.2999 | 0.01501 | 0.0698 | 86.6023
11 | 1.3516 | 0.01702 | 0.0715 | 79.4125
11.5 | 1.3889 | 0.01944 | 0.0747 | 71.4455
12 | 1.4086 | 0.02227 | 0.0796 | 63.251
12.5 | 1.4374 | 0.02546 | 0.0822 | 56.4572
13 | 1.4649 | 0.02927 | 0.0835 | 50.0478
13.5 | 1.4833 | 0.03413 | 0.0836 | 43.4603
14 | 1.492 | 0.04001 | 0.0827 | 37.2907
14.5 | 1.4972 | 0.04671 | 0.0804 | 32.0531
15 | 1.4847 | 0.05485 | 0.0771 | 27.0684
16 | 1.4117 | 0.07289 | 0.0726 | 19.3675
16.5 | 1.3727 | 0.08159 | 0.0711 | 16.8244
17.5 | 1.2931 | 0.10062 | 0.065 | 12.8513
18 | 1.2528 | 0.11088 | 0.0606 | 11.2987
18.5 | 1.2297 | 0.11985 | 0.0568 | 10.2603
19 | 1.2071 | 0.12906 | 0.0524 | 9.353
19.5 | 1.1904 | 0.13788 | 0.0479 | 8.6336

## 121. Re 14M Mach 0.00 (1)
BIGFOIL.COM POLAR EXPORT
NACA24021
NACA24021 |  |  |  | Cl Max: | 1.971 | at alpha= | 20 | deg
JavaFoil+Calcfoil stall+Eppler ext transition |  |  |  | L/D Max: | 114.958 | at alpha= | 9 | deg
Re: | 14000000 |  |  | Cd Min: | 0.00745 | at alpha= | 4.5 | deg
Mach: | 0 |  |  | Cl=0 at alpha= | -1.4922 | deg
|  |  |  | @ Cl=0.1, Cd= | 0.0079647
|  |  |  | @ Cl=0.4, Cd= | 0.0076278
|  |  |  | @ Cl=0.6, Cd= | 0.0075414
alpha (deg) | Cl | Cd | Cm | Cl/Cd
-20 | -1.656 | 0.03982 | 0.008 | -41.595
-19.5 | -1.652 | 0.03583 | 0.008 | -46.113
-19 | -1.645 | 0.03233 | 0.007 | -50.879
-18.5 | -1.635 | 0.02935 | 0.007 | -55.701
-18 | -1.623 | 0.02658 | 0.007 | -61.045
-17.5 | -1.606 | 0.02429 | 0.006 | -66.129
-17 | -1.587 | 0.0222 | 0.006 | -71.504
-16.5 | -1.565 | 0.02042 | 0.005 | -76.627
-16 | -1.54 | 0.01896 | 0.005 | -81.234
-15.5 | -1.512 | 0.01773 | 0.005 | -85.258
-15 | -1.481 | 0.01665 | 0.004 | -88.939
-14.5 | -1.447 | 0.01569 | 0.004 | -92.246
-14 | -1.411 | 0.01489 | 0.003 | -94.767
-13.5 | -1.372 | 0.01415 | 0.003 | -96.945
-13 | -1.33 | 0.01356 | 0.002 | -98.051
-12.5 | -1.286 | 0.013 | 0.002 | -98.918
-12 | -1.239 | 0.01253 | 0.001 | -98.937
-11.5 | -1.191 | 0.01205 | 0.001 | -98.849
-11 | -1.142 | 0.01138 | 0 | -100.288
-10.5 | -1.09 | 0.01102 | -0.001 | -98.899
-10 | -1.037 | 0.01065 | -0.001 | -97.34
-9.5 | -0.982 | 0.01035 | -0.002 | -94.888
-9 | -0.926 | 0.01009 | -0.002 | -91.758
-8.5 | -0.869 | 0.00984 | -0.003 | -88.274
-8 | -0.811 | 0.00962 | -0.003 | -84.311
-7.5 | -0.752 | 0.00943 | -0.004 | -79.702
-7 | -0.692 | 0.00926 | -0.004 | -74.725
-6.5 | -0.631 | 0.00812 | -0.005 | -77.727
-6 | -0.57 | 0.00849 | -0.005 | -67.117
-5.5 | -0.508 | 0.00833 | -0.006 | -60.99
-5 | -0.446 | 0.00828 | -0.007 | -53.829
-4.5 | -0.383 | 0.00855 | -0.007 | -44.8
-4 | -0.32 | 0.00808 | -0.008 | -39.61
-3.5 | -0.257 | 0.00795 | -0.008 | -32.333
-3 | -0.193 | 0.00834 | -0.009 | -23.185
-2.5 | -0.13 | 0.00821 | -0.009 | -15.768
-2 | -0.066 | 0.00811 | -0.01 | -8.085
-1.5 | -0.001 | 0.00846 | -0.01 | -0.173
-1 | 0.063 | 0.0083 | -0.011 | 7.544
-0.5 | 0.127 | 0.00772 | -0.011 | 16.401
0 | 0.191 | 0.00758 | -0.012 | 25.133
0.5 | 0.254 | 0.00795 | -0.013 | 31.986
1 | 0.318 | 0.00797 | -0.013 | 39.896
1.5 | 0.381 | 0.00761 | -0.014 | 50.115
2 | 0.445 | 0.00767 | -0.014 | 57.964
2.5 | 0.508 | 0.00783 | -0.015 | 64.858
3 | 0.571 | 0.0075 | -0.015 | 76.154
3.5 | 0.634 | 0.00759 | -0.016 | 83.42
4 | 0.696 | 0.00774 | -0.016 | 89.877
4.5 | 0.758 | 0.00745 | -0.017 | 101.708
5 | 0.819 | 0.00794 | -0.017 | 103.22
5.5 | 0.881 | 0.00903 | -0.018 | 97.497
6 | 0.941 | 0.0092 | -0.018 | 102.282
6.5 | 1.001 | 0.00949 | -0.019 | 105.471
7 | 1.061 | 0.00976 | -0.019 | 108.618
7.5 | 1.119 | 0.01006 | -0.02 | 111.284
8 | 1.177 | 0.01038 | -0.02 | 113.357
8.5 | 1.234 | 0.01078 | -0.021 | 114.475
9 | 1.289 | 0.01121 | -0.021 | 114.958
9.5 | 1.343 | 0.0117 | -0.022 | 114.808
10 | 1.396 | 0.01225 | -0.022 | 113.957
10.5 | 1.447 | 0.01285 | -0.023 | 112.629
11 | 1.496 | 0.01352 | -0.023 | 110.65
11.5 | 1.543 | 0.01447 | -0.024 | 106.662
12 | 1.589 | 0.01534 | -0.024 | 103.576
12.5 | 1.631 | 0.01629 | -0.024 | 100.162
13 | 1.672 | 0.01756 | -0.025 | 95.199
13.5 | 1.71 | 0.0188 | -0.025 | 90.945
14 | 1.745 | 0.02019 | -0.025 | 86.448
14.5 | 1.779 | 0.02199 | -0.026 | 80.896
15 | 1.809 | 0.02379 | -0.026 | 76.033
15.5 | 1.836 | 0.0257 | -0.026 | 71.441
16 | 1.861 | 0.02801 | -0.027 | 66.453
16.5 | 1.884 | 0.03049 | -0.027 | 61.797
17 | 1.904 | 0.03321 | -0.027 | 57.323
17.5 | 1.921 | 0.03629 | -0.027 | 52.927
18 | 1.936 | 0.03957 | -0.028 | 48.92
18.5 | 1.948 | 0.04309 | -0.028 | 45.205
19 | 1.958 | 0.04686 | -0.028 | 41.793
19.5 | 1.966 | 0.05103 | -0.028 | 38.528
20 | 1.971 | 0.05547 | -0.028 | 35.522

## 122. Re 14M Mach 0.00 (2)
BIGFOIL.COM POLAR EXPORT
NACA24021
NACA24021 |  |  |  | Cl Max: | 0.9466 | at alpha= | 9 | deg
XFOIL ncrit=9 |  |  |  | L/D Max: | 124.881 | at alpha= | 9 | deg
Re: | 14000000 |  |  | Cd Min: | 0.02557 | at alpha= | -20 | deg
Mach: | 0 |  |  | Cl=0 at alpha= | -1.5151 | deg
|  |  |  | @ Cl=0.1, Cd= | 0.0059038
|  |  |  | @ Cl=0.4, Cd= | 0.0058
|  |  |  | @ Cl=0.6, Cd= | 0.0060652
alpha (deg) | Cl | Cd | Cm | Cl/Cd
-20 | -1.6484 | 0.02557 | -0.0617 | -64.4662
-19.5 | -1.6156 | 0.02333 | -0.0623 | -69.2499
-19 | -1.575 | 0.02154 | -0.0635 | -73.1198
-18.5 | -1.5331 | 0.01997 | -0.0643 | -76.7702
-18 | -1.4927 | 0.01853 | -0.0647 | -80.5559
-17.5 | -1.455 | 0.01703 | -0.0645 | -85.4375
-17 | -1.4143 | 0.0158 | -0.0643 | -89.5127
-16 | -1.3463 | 0.01389 | -0.0597 | -96.9258
-15.5 | -1.3123 | 0.01293 | -0.0573 | -101.4927
-15 | -1.2646 | 0.01215 | -0.0572 | -104.0823
-14.5 | -1.2203 | 0.01159 | -0.0559 | -105.289
-14 | -1.1802 | 0.01102 | -0.054 | -107.0962
-13.5 | -1.1336 | 0.01057 | -0.053 | -107.2469
-13 | -1.0834 | 0.01019 | -0.0526 | -106.3199
-12.5 | -1.0279 | 0.00977 | -0.0533 | -105.2098
-12 | -0.9149 | 0.00936 | -0.0659 | -97.7457
-11.5 | -0.8347 | 0.009 | -0.0717 | -92.7444
-11 | -0.7886 | 0.00873 | -0.0701 | -90.3322
-10.5 | -0.7487 | 0.00845 | -0.0672 | -88.6036
-10 | -0.7086 | 0.00824 | -0.0641 | -85.9951
-9.5 | -0.6719 | 0.00801 | -0.0603 | -83.8826
-9 | -0.6322 | 0.00781 | -0.057 | -80.9475
-8.5 | -0.5957 | 0.00765 | -0.0529 | -77.8693
-8 | -0.5572 | 0.00747 | -0.0492 | -74.5917
-7.5 | -0.5186 | 0.00731 | -0.0455 | -70.9439
-7 | -0.4787 | 0.00716 | -0.0419 | -66.8575
-6.5 | -0.4401 | 0.00702 | -0.0381 | -62.6923
-6 | -0.4065 | 0.00696 | -0.0331 | -58.4052
-5.5 | -0.3672 | 0.00689 | -0.0294 | -53.2946
-5 | -0.3227 | 0.00679 | -0.0267 | -47.5258
-4.5 | -0.2773 | 0.0067 | -0.0242 | -41.3881
-4 | -0.2314 | 0.00663 | -0.0218 | -34.902
-3.5 | -0.1851 | 0.00657 | -0.0196 | -28.1735
-3 | -0.1383 | 0.00646 | -0.0173 | -21.4087
-2.5 | -0.0908 | 0.00636 | -0.0153 | -14.2767
-2 | -0.0451 | 0.00626 | -0.0129 | -7.2045
-1.5 | 0.0014 | 0.0061 | -0.0106 | 0.22951
0 | 0.1421 | 0.00582 | -0.0041 | 24.4158
0.5 | 0.1903 | 0.00578 | -0.0022 | 32.9239
1 | 0.2386 | 0.00576 | -0.0003 | 41.4236
1.5 | 0.2877 | 0.00574 | 0.0014 | 50.122
2 | 0.3344 | 0.00577 | 0.0036 | 57.9549
2.5 | 0.3808 | 0.0058 | 0.0059 | 65.6552
3 | 0.4259 | 0.0058 | 0.0084 | 73.431
3.5 | 0.4618 | 0.00575 | 0.0129 | 80.313
4 | 0.5008 | 0.00581 | 0.0167 | 86.1962
4.5 | 0.5441 | 0.00589 | 0.0195 | 92.3769
5 | 0.5859 | 0.00602 | 0.0226 | 97.3256
5.5 | 0.6265 | 0.00615 | 0.026 | 101.8699
6 | 0.6682 | 0.00628 | 0.029 | 106.4013
6.5 | 0.7085 | 0.00647 | 0.0322 | 109.5054
7 | 0.749 | 0.00661 | 0.0353 | 113.3132
7.5 | 0.7895 | 0.00682 | 0.0384 | 115.7625
8 | 0.8322 | 0.007 | 0.0409 | 118.8857
8.5 | 0.8776 | 0.00725 | 0.0427 | 121.0483
9 | 0.9466 | 0.00758 | 0.0393 | 124.8813

## 123. Re 14M Mach 0.10 (1)
BIGFOIL.COM POLAR EXPORT
NACA24021
NACA24021 |  |  |  | Cl Max: | 1.952 | at alpha= | 20 | deg
JavaFoil+Calcfoil stall+Eppler ext transition |  |  |  | L/D Max: | 113.796 | at alpha= | 9 | deg
Re: | 14000000 |  |  | Cd Min: | 0.00747 | at alpha= | 4.5 | deg
Mach: | 0.1 |  |  | Cl=0 at alpha= | -1.4922 | deg
|  |  |  | @ Cl=0.1, Cd= | 0.00801
|  |  |  | @ Cl=0.4, Cd= | 0.0076986
|  |  |  | @ Cl=0.6, Cd= | 0.0075513
alpha (deg) | Cl | Cd | Cm | Cl/Cd
-20 | -1.633 | 0.0424 | 0.008 | -38.515
-19.5 | -1.632 | 0.038 | 0.008 | -42.945
-19 | -1.627 | 0.03414 | 0.008 | -47.666
-18.5 | -1.62 | 0.03079 | 0.007 | -52.627
-18 | -1.61 | 0.02787 | 0.007 | -57.767
-17.5 | -1.596 | 0.02527 | 0.006 | -63.168
-17 | -1.579 | 0.02305 | 0.006 | -68.492
-16.5 | -1.559 | 0.02112 | 0.005 | -73.791
-16 | -1.535 | 0.01952 | 0.005 | -78.672
-15.5 | -1.509 | 0.0182 | 0.005 | -82.877
-15 | -1.479 | 0.01704 | 0.004 | -86.778
-14.5 | -1.446 | 0.01605 | 0.004 | -90.11
-14 | -1.411 | 0.01516 | 0.003 | -93.078
-13.5 | -1.373 | 0.01437 | 0.003 | -95.546
-13 | -1.332 | 0.01376 | 0.002 | -96.775
-12.5 | -1.288 | 0.0132 | 0.002 | -97.567
-12 | -1.242 | 0.01268 | 0.001 | -98.005
-11.5 | -1.195 | 0.01194 | 0.001 | -100.03
-11 | -1.145 | 0.01149 | 0 | -99.645
-10.5 | -1.093 | 0.01111 | -0.001 | -98.439
-10 | -1.04 | 0.01076 | -0.001 | -96.655
-9.5 | -0.986 | 0.01045 | -0.002 | -94.358
-9 | -0.93 | 0.01016 | -0.002 | -91.478
-8.5 | -0.873 | 0.00989 | -0.003 | -88.212
-8 | -0.814 | 0.00967 | -0.003 | -84.2
-7.5 | -0.755 | 0.0095 | -0.004 | -79.464
-7 | -0.695 | 0.00932 | -0.004 | -74.583
-6.5 | -0.634 | 0.00817 | -0.005 | -77.622
-6 | -0.573 | 0.00852 | -0.005 | -67.243
-5.5 | -0.511 | 0.00839 | -0.006 | -60.839
-5 | -0.448 | 0.00826 | -0.007 | -54.262
-4.5 | -0.385 | 0.00821 | -0.007 | -46.899
-4 | -0.322 | 0.00808 | -0.008 | -39.802
-3.5 | -0.258 | 0.00801 | -0.008 | -32.224
-3 | -0.194 | 0.00835 | -0.009 | -23.262
-2.5 | -0.13 | 0.00822 | -0.009 | -15.826
-2 | -0.066 | 0.00816 | -0.01 | -8.07
-1.5 | -0.001 | 0.00808 | -0.01 | -0.182
-1 | 0.063 | 0.00838 | -0.011 | 7.511
-0.5 | 0.127 | 0.00774 | -0.012 | 16.439
0 | 0.191 | 0.00763 | -0.012 | 25.089
0.5 | 0.256 | 0.00761 | -0.013 | 33.577
1 | 0.32 | 0.00767 | -0.013 | 41.654
1.5 | 0.383 | 0.00768 | -0.014 | 49.898
2 | 0.447 | 0.00775 | -0.014 | 57.712
2.5 | 0.51 | 0.00784 | -0.015 | 65.137
3 | 0.574 | 0.00751 | -0.015 | 76.369
3.5 | 0.637 | 0.00761 | -0.016 | 83.629
4 | 0.699 | 0.00776 | -0.016 | 90.063
4.5 | 0.761 | 0.00747 | -0.017 | 101.875
5 | 0.823 | 0.00888 | -0.018 | 92.667
5.5 | 0.885 | 0.00907 | -0.018 | 97.482
6 | 0.946 | 0.0093 | -0.019 | 101.648
6.5 | 1.006 | 0.00954 | -0.019 | 105.423
7 | 1.065 | 0.00982 | -0.02 | 108.468
7.5 | 1.124 | 0.01015 | -0.02 | 110.699
8 | 1.182 | 0.0105 | -0.021 | 112.552
8.5 | 1.239 | 0.01091 | -0.021 | 113.552
9 | 1.294 | 0.01137 | -0.022 | 113.796
9.5 | 1.348 | 0.01186 | -0.022 | 113.65
10 | 1.401 | 0.01243 | -0.022 | 112.703
10.5 | 1.452 | 0.01304 | -0.023 | 111.317
11 | 1.501 | 0.01372 | -0.023 | 109.421
11.5 | 1.548 | 0.0147 | -0.024 | 105.283
12 | 1.592 | 0.01557 | -0.024 | 102.241
12.5 | 1.635 | 0.01661 | -0.025 | 98.426
13 | 1.675 | 0.01777 | -0.025 | 94.237
13.5 | 1.712 | 0.01928 | -0.025 | 88.791
14 | 1.746 | 0.02076 | -0.026 | 84.12
14.5 | 1.779 | 0.02264 | -0.026 | 78.557
15 | 1.808 | 0.02453 | -0.026 | 73.705
15.5 | 1.834 | 0.02664 | -0.026 | 68.839
16 | 1.858 | 0.02904 | -0.027 | 63.961
16.5 | 1.879 | 0.03163 | -0.027 | 59.417
17 | 1.898 | 0.03451 | -0.027 | 54.983
17.5 | 1.913 | 0.03776 | -0.027 | 50.655
18 | 1.925 | 0.04128 | -0.028 | 46.638
18.5 | 1.936 | 0.04493 | -0.028 | 43.095
19 | 1.944 | 0.04895 | -0.028 | 39.719
19.5 | 1.95 | 0.0534 | -0.028 | 36.511
20 | 1.952 | 0.05792 | -0.028 | 33.7

## 124. Re 14M Mach 0.10 (2)
BIGFOIL.COM POLAR EXPORT
NACA24021
NACA24021 |  |  |  | Cl Max: | 1.7121 | at alpha= | 19 | deg
XFOIL ncrit=9 |  |  |  | L/D Max: | 132.92 | at alpha= | 10 | deg
Re: | 14000000 |  |  | Cd Min: | 0.04616 | at alpha= | 20 | deg
Mach: | 0.1 |  |  | Cl=0 at alpha= | -1.5161 | deg
|  |  |  | @ Cl=0.1, Cd= | 0.005865
|  |  |  | @ Cl=0.4, Cd= | 0.00581
|  |  |  | @ Cl=0.6, Cd= | 0.0060938
alpha (deg) | Cl | Cd | Cm | Cl/Cd
-20 | -1.6475 | 0.02705 | -0.0646 | -60.9057
-19.5 | -1.6187 | 0.02456 | -0.0648 | -65.908
-19 | -1.5803 | 0.0225 | -0.0658 | -70.2356
-18.5 | -1.5383 | 0.02076 | -0.0668 | -74.0992
-18 | -1.4958 | 0.01932 | -0.0673 | -77.4224
-17.5 | -1.4573 | 0.01777 | -0.0671 | -82.009
-17 | -1.4176 | 0.01639 | -0.0668 | -86.4918
-16.5 | -1.3733 | 0.01529 | -0.0668 | -89.8169
-16 | -1.3498 | 0.01428 | -0.0623 | -94.5238
-15.5 | -1.3166 | 0.01328 | -0.0596 | -99.1416
-15 | -1.2681 | 0.01244 | -0.0595 | -101.9373
-14.5 | -1.2249 | 0.0118 | -0.0581 | -103.8051
-14 | -1.1838 | 0.01124 | -0.0561 | -105.3203
-13.5 | -1.1382 | 0.01073 | -0.0549 | -106.0764
-13 | -1.0881 | 0.01033 | -0.0543 | -105.334
-12.5 | -1.0332 | 0.0099 | -0.0547 | -104.3636
-11.5 | -0.8392 | 0.00909 | -0.0728 | -92.3212
-11 | -0.7902 | 0.00883 | -0.0717 | -89.4904
-10.5 | -0.7507 | 0.00852 | -0.0686 | -88.1103
-10 | -0.7093 | 0.0083 | -0.0657 | -85.4578
-9.5 | -0.6732 | 0.00806 | -0.0617 | -83.5236
-9 | -0.6325 | 0.00786 | -0.0584 | -80.4707
-8.5 | -0.5961 | 0.00769 | -0.0543 | -77.5163
-8 | -0.5573 | 0.00751 | -0.0505 | -74.2077
-7.5 | -0.5176 | 0.00735 | -0.0469 | -70.4218
-7 | -0.4788 | 0.00719 | -0.043 | -66.5925
-6.5 | -0.4395 | 0.00704 | -0.0393 | -62.429
-6 | -0.4036 | 0.00696 | -0.0347 | -57.9885
-5.5 | -0.3676 | 0.00691 | -0.0301 | -53.1983
-5 | -0.3231 | 0.00681 | -0.0273 | -47.4449
-4.5 | -0.2777 | 0.00672 | -0.0247 | -41.3244
-4 | -0.2318 | 0.00665 | -0.0223 | -34.8571
-3.5 | -0.1853 | 0.00658 | -0.0199 | -28.1611
-3 | -0.1385 | 0.00648 | -0.0176 | -21.3735
-2.5 | -0.0909 | 0.00637 | -0.0155 | -14.27
-2 | -0.045 | 0.00627 | -0.013 | -7.177
-1.5 | 0.0015 | 0.00611 | -0.0107 | 0.2455
-0.5 | 0.0939 | 0.00587 | -0.0059 | 15.9966
0 | 0.1425 | 0.00583 | -0.004 | 24.4425
0.5 | 0.1907 | 0.0058 | -0.0019 | 32.8793
1 | 0.2393 | 0.00577 | 0 | 41.4731
1.5 | 0.2884 | 0.00576 | 0.0018 | 50.0694
2 | 0.3353 | 0.00578 | 0.004 | 58.0104
2.5 | 0.3815 | 0.00581 | 0.0064 | 65.6627
3 | 0.426 | 0.00581 | 0.0092 | 73.3219
3.5 | 0.4607 | 0.00576 | 0.014 | 79.9826
4 | 0.5012 | 0.00583 | 0.0176 | 85.9691
4.5 | 0.5448 | 0.00592 | 0.0204 | 92.027
5 | 0.5861 | 0.00605 | 0.0237 | 96.876
5.5 | 0.6274 | 0.00618 | 0.027 | 101.521
6 | 0.67 | 0.00631 | 0.0299 | 106.1807
6.5 | 0.7094 | 0.00651 | 0.0335 | 108.9708
7 | 0.751 | 0.00665 | 0.0365 | 112.9323
7.5 | 0.7922 | 0.00686 | 0.0395 | 115.481
8 | 0.8346 | 0.00706 | 0.0421 | 118.2153
8.5 | 0.8829 | 0.0073 | 0.0434 | 120.9452
9 | 0.9609 | 0.00766 | 0.0382 | 125.4439
9.5 | 1.0682 | 0.0081 | 0.0267 | 131.8765
10 | 1.1245 | 0.00846 | 0.026 | 132.9196
10.5 | 1.1743 | 0.00888 | 0.0266 | 132.241
11 | 1.2195 | 0.00936 | 0.0279 | 130.2885
11.5 | 1.263 | 0.00982 | 0.0296 | 128.6151
12 | 1.3086 | 0.01036 | 0.0308 | 126.3127
12.5 | 1.3539 | 0.01117 | 0.0314 | 121.2086
13 | 1.3909 | 0.01201 | 0.0336 | 115.8118
13.5 | 1.4142 | 0.01284 | 0.0386 | 110.1402
14 | 1.4572 | 0.01389 | 0.0389 | 104.91
14.5 | 1.4969 | 0.01515 | 0.0394 | 98.8053
15 | 1.5369 | 0.01646 | 0.0396 | 93.3718
15.5 | 1.5755 | 0.01796 | 0.0396 | 87.7227
16 | 1.6129 | 0.01971 | 0.0393 | 81.8316
16.5 | 1.648 | 0.0218 | 0.0387 | 75.5963
17 | 1.6774 | 0.02419 | 0.0386 | 69.3427
17.5 | 1.6892 | 0.02661 | 0.0415 | 63.4799
18 | 1.6954 | 0.02988 | 0.0437 | 56.7403
18.5 | 1.703 | 0.03325 | 0.0453 | 51.218
19 | 1.7121 | 0.03674 | 0.0464 | 46.6004
19.5 | 1.7074 | 0.04153 | 0.0474 | 41.1124
20 | 1.7068 | 0.04616 | 0.0478 | 36.9757

## 125. Re 14M Mach 0.25 (1)
BIGFOIL.COM POLAR EXPORT
NACA24021
NACA24021 |  |  |  | Cl Max: | 1.844 | at alpha= | 17.5 | deg
JavaFoil+Calcfoil stall+Eppler ext transition |  |  |  | L/D Max: | 109.61 | at alpha= | 8.5 | deg
Re: | 14000000 |  |  | Cd Min: | 0.00736 | at alpha= | 0.5 | deg
Mach: | 0.25 |  |  | Cl=0 at alpha= | -1.4851 | deg
|  |  |  | @ Cl=0.1, Cd= | 0.0078161
|  |  |  | @ Cl=0.4, Cd= | 0.0075197
|  |  |  | @ Cl=0.6, Cd= | 0.0076784
alpha (deg) | Cl | Cd | Cm | Cl/Cd
-20 | -1.445 | 0.06451 | 0.008 | -22.393
-19.5 | -1.466 | 0.05613 | 0.008 | -26.127
-19 | -1.484 | 0.04908 | 0.007 | -30.229
-18.5 | -1.497 | 0.04289 | 0.007 | -34.909
-18 | -1.506 | 0.03782 | 0.007 | -39.815
-17.5 | -1.509 | 0.03346 | 0.006 | -45.089
-17 | -1.507 | 0.02965 | 0.006 | -50.83
-16.5 | -1.501 | 0.02647 | 0.005 | -56.708
-16 | -1.491 | 0.02374 | 0.005 | -62.814
-15.5 | -1.476 | 0.02155 | 0.005 | -68.504
-15 | -1.457 | 0.01976 | 0.004 | -73.71
-14.5 | -1.433 | 0.01832 | 0.004 | -78.203
-14 | -1.405 | 0.01704 | 0.003 | -82.438
-13.5 | -1.373 | 0.01577 | 0.003 | -87.025
-13 | -1.337 | 0.01481 | 0.002 | -90.236
-12.5 | -1.297 | 0.01406 | 0.002 | -92.245
-12 | -1.255 | 0.01339 | 0.001 | -93.756
-11.5 | -1.21 | 0.01276 | 0.001 | -94.844
-11 | -1.162 | 0.01224 | 0 | -94.991
-10.5 | -1.112 | 0.01177 | -0.001 | -94.467
-10 | -1.06 | 0.01133 | -0.001 | -93.516
-9.5 | -1.005 | 0.01095 | -0.002 | -91.837
-9 | -0.949 | 0.01059 | -0.002 | -89.656
-8.5 | -0.892 | 0.01027 | -0.003 | -86.834
-8 | -0.833 | 0.01003 | -0.003 | -83.057
-7.5 | -0.773 | 0.00979 | -0.004 | -78.944
-7 | -0.712 | 0.00963 | -0.004 | -73.937
-6.5 | -0.65 | 0.00946 | -0.005 | -68.734
-6 | -0.587 | 0.00829 | -0.006 | -70.798
-5.5 | -0.524 | 0.00781 | -0.006 | -67.056
-5 | -0.46 | 0.00808 | -0.007 | -56.9
-4.5 | -0.395 | 0.00799 | -0.007 | -49.461
-4 | -0.33 | 0.00826 | -0.008 | -39.993
-3.5 | -0.265 | 0.00818 | -0.008 | -32.399
-3 | -0.199 | 0.00809 | -0.009 | -24.656
-2.5 | -0.134 | 0.00844 | -0.01 | -15.836
-2 | -0.068 | 0.00831 | -0.01 | -8.139
-1.5 | -0.002 | 0.00783 | -0.011 | -0.193
-1 | 0.065 | 0.00771 | -0.011 | 8.386
-0.5 | 0.131 | 0.00791 | -0.012 | 16.531
0 | 0.197 | 0.00775 | -0.012 | 25.355
0.5 | 0.262 | 0.00736 | -0.013 | 35.675
1 | 0.328 | 0.00741 | -0.014 | 44.272
1.5 | 0.394 | 0.00748 | -0.014 | 52.634
2 | 0.459 | 0.00791 | -0.015 | 58.029
2.5 | 0.524 | 0.00764 | -0.015 | 68.557
3 | 0.589 | 0.00773 | -0.016 | 76.19
3.5 | 0.653 | 0.00743 | -0.016 | 87.933
4 | 0.717 | 0.00754 | -0.017 | 95.156
4.5 | 0.781 | 0.00864 | -0.017 | 90.371
5 | 0.844 | 0.00884 | -0.018 | 95.439
5.5 | 0.907 | 0.00908 | -0.019 | 99.884
6 | 0.969 | 0.00966 | -0.019 | 100.25
6.5 | 1.03 | 0.00968 | -0.02 | 106.449
7 | 1.091 | 0.01027 | -0.02 | 106.143
7.5 | 1.15 | 0.01065 | -0.021 | 108.004
8 | 1.208 | 0.01106 | -0.021 | 109.278
8.5 | 1.265 | 0.01154 | -0.022 | 109.61
9 | 1.321 | 0.01208 | -0.022 | 109.289
9.5 | 1.374 | 0.01269 | -0.023 | 108.323
10 | 1.426 | 0.01339 | -0.023 | 106.531
10.5 | 1.476 | 0.01418 | -0.023 | 104.09
11 | 1.523 | 0.01504 | -0.024 | 101.287
11.5 | 1.567 | 0.01607 | -0.024 | 97.527
12 | 1.609 | 0.01726 | -0.025 | 93.227
12.5 | 1.648 | 0.0188 | -0.025 | 87.663
13 | 1.683 | 0.02036 | -0.025 | 82.672
13.5 | 1.715 | 0.02215 | -0.026 | 77.437
14 | 1.744 | 0.02439 | -0.026 | 71.499
14.5 | 1.77 | 0.02674 | -0.026 | 66.181
15 | 1.791 | 0.0295 | -0.027 | 60.717
15.5 | 1.809 | 0.03252 | -0.027 | 55.63
16 | 1.824 | 0.03579 | -0.027 | 50.957
16.5 | 1.835 | 0.03934 | -0.027 | 46.653
17 | 1.842 | 0.04338 | -0.027 | 42.457
17.5 | 1.844 | 0.04773 | -0.028 | 38.641
18 | 1.844 | 0.05243 | -0.028 | 35.166
18.5 | 1.839 | 0.05743 | -0.028 | 32.026
19 | 1.831 | 0.06298 | -0.028 | 29.077
19.5 | 1.82 | 0.06886 | -0.028 | 26.428
20 | 1.803 | 0.0749 | -0.028 | 24.071

## 126. Re 14M Mach 0.25 (2)
BIGFOIL.COM POLAR EXPORT
NACA24021
NACA24021 |  |  |  | Cl Max: | 1.6642 | at alpha= | 17.5 | deg
XFOIL ncrit=9 |  |  |  | L/D Max: | 128.543 | at alpha= | 10 | deg
Re: | 14000000 |  |  | Cd Min: | 0.06631 | at alpha= | 20 | deg
Mach: | 0.25 |  |  | Cl=0 at alpha= | -1.5197 | deg
|  |  |  | @ Cl=0.1, Cd= | 0.0059428
|  |  |  | @ Cl=0.4, Cd= | 0.0058391
|  |  |  | @ Cl=0.6, Cd= | 0.0062174
alpha (deg) | Cl | Cd | Cm | Cl/Cd
-20 | -1.6262 | 0.037 | -0.0792 | -43.9514
-19.5 | -1.6173 | 0.03342 | -0.0773 | -48.3932
-19 | -1.5867 | 0.03016 | -0.0781 | -52.6094
-18.5 | -1.5525 | 0.02698 | -0.0794 | -57.5426
-18 | -1.5125 | 0.02438 | -0.0805 | -62.0386
-17.5 | -1.473 | 0.0222 | -0.0806 | -66.3514
-17 | -1.4325 | 0.0203 | -0.0803 | -70.5665
-16.5 | -1.3924 | 0.0185 | -0.0797 | -75.2649
-16 | -1.3611 | 0.01691 | -0.0771 | -80.4908
-15.5 | -1.3334 | 0.0156 | -0.073 | -85.4744
-15 | -1.2931 | 0.01446 | -0.0709 | -89.426
-14.5 | -1.2454 | 0.01334 | -0.07 | -93.3583
-14 | -1.2047 | 0.01253 | -0.0675 | -96.1453
-13.5 | -1.1595 | 0.01186 | -0.0655 | -97.7656
-13 | -1.1119 | 0.01123 | -0.0638 | -99.0116
-12.5 | -1.0577 | 0.01073 | -0.0633 | -98.5741
-12 | -0.9972 | 0.01024 | -0.0639 | -97.3828
-11.5 | -0.8698 | 0.00974 | -0.078 | -89.3018
-11 | -0.8058 | 0.00932 | -0.0793 | -86.4592
-10.5 | -0.7589 | 0.00897 | -0.077 | -84.6042
-10 | -0.7161 | 0.00867 | -0.0738 | -82.5952
-9.5 | -0.6765 | 0.00839 | -0.0699 | -80.6317
-9 | -0.6351 | 0.00816 | -0.0662 | -77.8309
-8.5 | -0.5966 | 0.00793 | -0.0619 | -75.2333
-8 | -0.556 | 0.00774 | -0.058 | -71.8346
-7.5 | -0.5168 | 0.00755 | -0.0537 | -68.4503
-7 | -0.476 | 0.00736 | -0.0497 | -64.6739
-6.5 | -0.4375 | 0.0072 | -0.0452 | -60.7639
-6 | -0.3965 | 0.00706 | -0.0412 | -56.1615
-5.5 | -0.3576 | 0.00696 | -0.0367 | -51.3793
-5 | -0.3238 | 0.00693 | -0.0311 | -46.7244
-4.5 | -0.2788 | 0.00682 | -0.0279 | -40.8798
-4 | -0.2327 | 0.00673 | -0.0249 | -34.5765
-3.5 | -0.1863 | 0.00665 | -0.022 | -28.015
-3 | -0.1392 | 0.00658 | -0.0192 | -21.155
-2.5 | -0.0915 | 0.00646 | -0.0166 | -14.1641
-2 | -0.0439 | 0.00635 | -0.014 | -6.9134
-1.5 | 0.0018 | 0.00621 | -0.011 | 0.28986
-1 | 0.0489 | 0.00605 | -0.0083 | 8.0826
-0.5 | 0.0949 | 0.00595 | -0.0054 | 15.9496
0 | 0.1446 | 0.00588 | -0.0032 | 24.5918
0.5 | 0.1927 | 0.00586 | -0.0007 | 32.884
1 | 0.2429 | 0.00583 | 0.0014 | 41.6638
1.5 | 0.2913 | 0.00584 | 0.0039 | 49.8801
2 | 0.3393 | 0.00584 | 0.0064 | 58.0993
2.5 | 0.3794 | 0.00586 | 0.0106 | 64.744
3 | 0.4188 | 0.00582 | 0.015 | 71.9588
3.5 | 0.4599 | 0.00586 | 0.019 | 78.4812
4 | 0.5048 | 0.00594 | 0.0221 | 84.9832
4.5 | 0.5467 | 0.00606 | 0.0259 | 90.2145
5 | 0.591 | 0.00618 | 0.0291 | 95.6311
5.5 | 0.6343 | 0.00636 | 0.0324 | 99.7327
6 | 0.6771 | 0.00649 | 0.0359 | 104.3297
6.5 | 0.7189 | 0.00671 | 0.0394 | 107.1386
7 | 0.7622 | 0.00689 | 0.0426 | 110.6241
7.5 | 0.8064 | 0.00711 | 0.0456 | 113.4177
8 | 0.8543 | 0.00741 | 0.0476 | 115.2901
8.5 | 0.9202 | 0.0077 | 0.0458 | 119.5065
9.5 | 1.0995 | 0.0086 | 0.0323 | 127.8488
10 | 1.1556 | 0.00899 | 0.0325 | 128.5428
10.5 | 1.2035 | 0.00952 | 0.034 | 126.4181
11 | 1.2488 | 0.0101 | 0.036 | 123.6436
11.5 | 1.2915 | 0.01072 | 0.0384 | 120.4757
12 | 1.3377 | 0.01157 | 0.0397 | 115.618
12.5 | 1.3813 | 0.01258 | 0.0412 | 109.8013
13 | 1.4115 | 0.01368 | 0.0451 | 103.1798
13.5 | 1.4398 | 0.01503 | 0.0487 | 95.7951
14 | 1.4794 | 0.01659 | 0.0496 | 89.1742
14.5 | 1.518 | 0.01833 | 0.0502 | 82.8151
15 | 1.5584 | 0.02014 | 0.0503 | 77.3784
15.5 | 1.5925 | 0.02263 | 0.0501 | 70.3712
16 | 1.6268 | 0.02542 | 0.0493 | 63.9969
16.5 | 1.658 | 0.02842 | 0.0486 | 58.3392
17 | 1.6595 | 0.03228 | 0.0511 | 51.4095
17.5 | 1.6642 | 0.0362 | 0.0529 | 45.9724
18 | 1.6572 | 0.04132 | 0.0543 | 40.1065
18.5 | 1.6564 | 0.04619 | 0.0549 | 35.8606
19 | 1.644 | 0.05227 | 0.0551 | 31.4521
19.5 | 1.6263 | 0.05898 | 0.0548 | 27.5738
20 | 1.6049 | 0.06631 | 0.0538 | 24.203

## 127. Re 14M Mach 0.50 (1)
BIGFOIL.COM POLAR EXPORT
NACA24021
NACA24021 |  |  |  | Cl Max: | 1.512 | at alpha= | 11 | deg
JavaFoil+Calcfoil stall+Eppler ext transition |  |  |  | L/D Max: | 94.572 | at alpha= | 6.5 | deg
Re: | 14000000 |  |  | Cd Min: | 0.00688 | at alpha= | 0.5 | deg
Mach: | 0.5 |  |  | Cl=0 at alpha= | -1.4865 | deg
|  |  |  | @ Cl=0.1, Cd= | 0.0074057
|  |  |  | @ Cl=0.4, Cd= | 0.007409
|  |  |  | @ Cl=0.6, Cd= | 0.0086482
alpha (deg) | Cl | Cd | Cm | Cl/Cd
-16 | -0.85 | 0.11364 | 0.004 | -7.476
-15.5 | -0.817 | 0.11287 | 0.003 | -7.242
-15 | -0.795 | 0.09877 | 0.003 | -8.048
-14.5 | -0.791 | 0.07403 | 0.003 | -10.688
-14 | -0.813 | 0.03949 | 0.003 | -20.59
-13.5 | -0.778 | 0.03996 | 0.003 | -19.478
-13 | -0.75 | 0.0372 | 0.002 | -20.165
-12.5 | -0.697 | 0.0482 | 0.002 | -14.452
-12 | -1.024 | 0.02785 | 0.001 | -36.764
-11.5 | -1.108 | 0.02183 | 0.001 | -50.776
-11 | -1.129 | 0.01867 | 0 | -60.474
-10.5 | -1.119 | 0.01656 | -0.001 | -67.618
-10 | -1.094 | 0.01505 | -0.001 | -72.642
-9.5 | -1.057 | 0.01399 | -0.002 | -75.526
-9 | -1.012 | 0.01309 | -0.002 | -77.279
-8.5 | -0.96 | 0.0124 | -0.003 | -77.409
-8 | -0.903 | 0.01178 | -0.004 | -76.719
-7.5 | -0.844 | 0.01128 | -0.004 | -74.779
-7 | -0.781 | 0.01083 | -0.005 | -72.088
-6.5 | -0.715 | 0.01046 | -0.006 | -68.385
-6 | -0.648 | 0.01017 | -0.006 | -63.737
-5.5 | -0.58 | 0.00954 | -0.007 | -60.782
-5 | -0.51 | 0.00927 | -0.007 | -55.007
-4.5 | -0.439 | 0.00902 | -0.008 | -48.632
-4 | -0.367 | 0.00882 | -0.009 | -41.633
-3.5 | -0.295 | 0.00866 | -0.009 | -34.061
-3 | -0.222 | 0.00762 | -0.01 | -29.161
-2.5 | -0.149 | 0.00752 | -0.011 | -19.813
-2 | -0.075 | 0.00742 | -0.011 | -10.17
-1.5 | -0.002 | 0.00733 | -0.012 | -0.23
-1 | 0.072 | 0.00761 | -0.013 | 9.476
-0.5 | 0.146 | 0.00707 | -0.013 | 20.624
0 | 0.219 | 0.00726 | -0.014 | 30.172
0.5 | 0.292 | 0.00688 | -0.014 | 42.466
1 | 0.365 | 0.00692 | -0.015 | 52.733
1.5 | 0.438 | 0.00794 | -0.016 | 55.159
2 | 0.51 | 0.0081 | -0.016 | 62.981
2.5 | 0.582 | 0.0086 | -0.017 | 67.638
3 | 0.653 | 0.00879 | -0.018 | 74.345
3.5 | 0.724 | 0.00907 | -0.018 | 79.82
4 | 0.794 | 0.00935 | -0.019 | 84.924
4.5 | 0.863 | 0.00969 | -0.019 | 89.055
5 | 0.931 | 0.01008 | -0.02 | 92.33
5.5 | 0.998 | 0.01056 | -0.021 | 94.49
6 | 1.064 | 0.01132 | -0.021 | 93.954
6.5 | 1.127 | 0.01192 | -0.022 | 94.572
7 | 1.189 | 0.01266 | -0.022 | 93.898
7.5 | 1.247 | 0.01346 | -0.023 | 92.692
8 | 1.303 | 0.01446 | -0.023 | 90.078
8.5 | 1.354 | 0.01572 | -0.024 | 86.15
9 | 1.401 | 0.01721 | -0.024 | 81.402
9.5 | 1.441 | 0.01904 | -0.025 | 75.692
10 | 1.474 | 0.02137 | -0.025 | 69
10.5 | 1.499 | 0.0245 | -0.025 | 61.166
11 | 1.512 | 0.02822 | -0.025 | 53.575
11.5 | 1.512 | 0.03285 | -0.026 | 46.025
12 | 1.492 | 0.0389 | -0.026 | 38.348
12.5 | 1.439 | 0.04678 | -0.026 | 30.756
13 | 1.314 | 0.05817 | -0.025 | 22.594
13.5 | 0.934 | 0.07437 | -0.025 | 12.562
14 | 0.963 | 0.07658 | -0.025 | 12.577
14.5 | 0.973 | 0.09813 | -0.024 | 9.911
15 | 0.984 | 0.12448 | -0.023 | 7.901
15.5 | 1.002 | 0.14943 | -0.022 | 6.704
16 | 1.028 | 0.16231 | -0.022 | 6.333

## 128. Re 14M Mach 0.50 (2)
BIGFOIL.COM POLAR EXPORT
NACA24021
NACA24021 |  |  |  | Cl Max: | 1.5058 | at alpha= | 14.5 | deg
XFOIL ncrit=9 |  |  |  | L/D Max: | 107.021 | at alpha= | 8 | deg
Re: | 14000000 |  |  | Cd Min: | 0.13587 | at alpha= | 19.5 | deg
Mach: | 0.5 |  |  | Cl=0 at alpha= | -1.5602 | deg
|  |  |  | @ Cl=0.1, Cd= | 0.0062543
|  |  |  | @ Cl=0.4, Cd= | 0.0063208
|  |  |  | @ Cl=0.6, Cd= | 0.006957
alpha (deg) | Cl | Cd | Cm | Cl/Cd
-20 | -1.1003 | 0.12307 | -0.0744 | -8.9404
-19 | -1.1731 | 0.10089 | -0.089 | -11.6275
-18.5 | -1.2079 | 0.08949 | -0.0971 | -13.4976
-18 | -1.2398 | 0.07848 | -0.1048 | -15.7977
-17.5 | -1.2659 | 0.06808 | -0.1118 | -18.5943
-17 | -1.2888 | 0.05854 | -0.1174 | -22.0157
-16.5 | -1.3113 | 0.04959 | -0.1216 | -26.4428
-16 | -1.3238 | 0.04181 | -0.1242 | -31.6623
-15.5 | -1.3304 | 0.03571 | -0.1231 | -37.2557
-15 | -1.33 | 0.03089 | -0.1196 | -43.056
-14.5 | -1.3123 | 0.02678 | -0.1165 | -49.003
-14 | -1.2728 | 0.02336 | -0.1146 | -54.4863
-13.5 | -1.2311 | 0.02075 | -0.1114 | -59.3301
-13 | -1.1882 | 0.01865 | -0.1077 | -63.7105
-12.5 | -1.1364 | 0.01691 | -0.1047 | -67.2028
-12 | -1.0814 | 0.01541 | -0.1019 | -70.1752
-11.5 | -1.0215 | 0.01411 | -0.0996 | -72.3955
-11 | -0.9529 | 0.01304 | -0.0985 | -73.0752
-10.5 | -0.8402 | 0.012 | -0.1053 | -70.0167
-10 | -0.767 | 0.01116 | -0.1051 | -68.7276
-9.5 | -0.705 | 0.0105 | -0.1029 | -67.1429
-9 | -0.6539 | 0.00988 | -0.0988 | -66.1842
-8.5 | -0.605 | 0.00941 | -0.094 | -64.2933
-8 | -0.5573 | 0.00902 | -0.0889 | -61.7849
-7.5 | -0.5134 | 0.00865 | -0.0832 | -59.3526
-7 | -0.4693 | 0.00833 | -0.0775 | -56.3385
-6.5 | -0.4243 | 0.00807 | -0.0719 | -52.5774
-6 | -0.3815 | 0.00784 | -0.0659 | -48.6607
-5.5 | -0.3354 | 0.00765 | -0.0605 | -43.8431
-5 | -0.2932 | 0.00746 | -0.0545 | -39.3029
-4.5 | -0.2477 | 0.00729 | -0.049 | -33.9781
-4 | -0.2043 | 0.00712 | -0.0431 | -28.6938
-3.5 | -0.1614 | 0.00702 | -0.0372 | -22.9915
-3 | -0.1286 | 0.00699 | -0.0292 | -18.3977
-2.5 | -0.0859 | 0.00686 | -0.0233 | -12.5219
-2 | -0.0402 | 0.00675 | -0.0181 | -5.9556
-1.5 | 0.0055 | 0.00657 | -0.0128 | 0.83714
-1 | 0.0502 | 0.00643 | -0.0074 | 7.8072
-0.5 | 0.0968 | 0.00626 | -0.0024 | 15.4633
0 | 0.1415 | 0.00618 | 0.003 | 22.8964
0.5 | 0.1803 | 0.00609 | 0.0097 | 29.6059
1 | 0.2247 | 0.00611 | 0.0152 | 36.7758
1.5 | 0.2753 | 0.00613 | 0.0195 | 44.9103
2 | 0.3212 | 0.00622 | 0.0247 | 51.6399
2.5 | 0.3721 | 0.00629 | 0.0289 | 59.1574
3 | 0.4174 | 0.00634 | 0.0342 | 65.836
3.5 | 0.4664 | 0.00646 | 0.0388 | 72.1981
4 | 0.5148 | 0.00665 | 0.0434 | 77.4135
4.5 | 0.5656 | 0.0068 | 0.0477 | 83.1765
5 | 0.616 | 0.00703 | 0.052 | 87.6245
5.5 | 0.6666 | 0.00727 | 0.0563 | 91.6919
6 | 0.7161 | 0.00763 | 0.0606 | 93.8532
6.5 | 0.774 | 0.00793 | 0.0635 | 97.604
7 | 0.8358 | 0.00838 | 0.0655 | 99.7375
7.5 | 0.9194 | 0.00894 | 0.0632 | 102.8412
8 | 1.0274 | 0.0096 | 0.0566 | 107.0208
8.5 | 1.0951 | 0.01026 | 0.0576 | 106.7349
9 | 1.1568 | 0.01104 | 0.0596 | 104.7826
9.5 | 1.2111 | 0.01206 | 0.0625 | 100.4229
10 | 1.2608 | 0.01328 | 0.0657 | 94.9398
10.5 | 1.3049 | 0.01467 | 0.0697 | 88.9502
11 | 1.3543 | 0.01642 | 0.0723 | 82.4787
11.5 | 1.3993 | 0.01868 | 0.0747 | 74.909
12 | 1.4294 | 0.02133 | 0.0784 | 67.0136
12.5 | 1.4359 | 0.02451 | 0.0845 | 58.5843
13 | 1.4653 | 0.0282 | 0.0858 | 51.961
13.5 | 1.4901 | 0.0327 | 0.0859 | 45.5688
14 | 1.5028 | 0.03819 | 0.0853 | 39.3506
14.5 | 1.5058 | 0.04488 | 0.0832 | 33.5517
15 | 1.5034 | 0.05207 | 0.0808 | 28.8727
15.5 | 1.4758 | 0.06086 | 0.0779 | 24.2491
16 | 1.4425 | 0.07 | 0.0748 | 20.6071
16.5 | 1.3961 | 0.07996 | 0.0716 | 17.46
17 | 1.3547 | 0.08916 | 0.0694 | 15.194
17.5 | 1.3129 | 0.09894 | 0.066 | 13.2697
18 | 1.2838 | 0.10809 | 0.0625 | 11.8771
18.5 | 1.2571 | 0.11725 | 0.0585 | 10.7215
19 | 1.2306 | 0.12679 | 0.0539 | 9.7058
19.5 | 1.2104 | 0.13587 | 0.0493 | 8.9085

## 129. Re 16M Mach 0.00 (1)
BIGFOIL.COM POLAR EXPORT
NACA24021
NACA24021 |  |  |  | Cl Max: | 1.974 | at alpha= | 20 | deg
JavaFoil+Calcfoil stall+Eppler ext transition |  |  |  | L/D Max: | 115.635 | at alpha= | 9 | deg
Re: | 16000000 |  |  | Cd Min: | 0.00736 | at alpha= | 4.5 | deg
Mach: | 0 |  |  | Cl=0 at alpha= | -1.4922 | deg
|  |  |  | @ Cl=0.1, Cd= | 0.0082353
|  |  |  | @ Cl=0.4, Cd= | 0.0079014
|  |  |  | @ Cl=0.6, Cd= | 0.0076835
alpha (deg) | Cl | Cd | Cm | Cl/Cd
-20 | -1.659 | 0.03885 | 0.008 | -42.695
-19.5 | -1.655 | 0.03479 | 0.008 | -47.56
-19 | -1.648 | 0.03128 | 0.008 | -52.694
-18.5 | -1.638 | 0.02843 | 0.007 | -57.608
-18 | -1.625 | 0.02584 | 0.007 | -62.882
-17.5 | -1.609 | 0.02361 | 0.006 | -68.126
-17 | -1.589 | 0.02165 | 0.006 | -73.403
-16.5 | -1.567 | 0.01994 | 0.005 | -78.585
-16 | -1.542 | 0.01852 | 0.005 | -83.262
-15.5 | -1.513 | 0.01732 | 0.005 | -87.39
-15 | -1.482 | 0.01628 | 0.004 | -91.047
-14.5 | -1.449 | 0.01538 | 0.004 | -94.159
-14 | -1.412 | 0.0146 | 0.003 | -96.709
-13.5 | -1.373 | 0.01393 | 0.003 | -98.521
-13 | -1.331 | 0.01332 | 0.002 | -99.892
-12.5 | -1.286 | 0.01277 | 0.002 | -100.738
-12 | -1.24 | 0.01233 | 0.001 | -100.62
-11.5 | -1.192 | 0.0119 | 0.001 | -100.14
-11 | -1.142 | 0.01147 | 0 | -99.561
-10.5 | -1.09 | 0.01085 | -0.001 | -100.492
-10 | -1.037 | 0.01049 | -0.001 | -98.844
-9.5 | -0.982 | 0.0102 | -0.002 | -96.348
-9 | -0.926 | 0.00996 | -0.002 | -93.044
-8.5 | -0.869 | 0.00971 | -0.003 | -89.499
-8 | -0.811 | 0.00949 | -0.003 | -85.454
-7.5 | -0.752 | 0.00932 | -0.004 | -80.708
-7 | -0.692 | 0.00814 | -0.004 | -84.979
-6.5 | -0.631 | 0.00802 | -0.005 | -78.684
-6 | -0.57 | 0.00837 | -0.005 | -68.137
-5.5 | -0.508 | 0.00821 | -0.006 | -61.91
-5 | -0.446 | 0.00855 | -0.007 | -52.159
-4.5 | -0.383 | 0.00846 | -0.007 | -45.331
-4 | -0.32 | 0.00833 | -0.008 | -38.437
-3.5 | -0.257 | 0.0083 | -0.008 | -30.953
-3 | -0.193 | 0.00819 | -0.009 | -23.605
-2.5 | -0.13 | 0.00807 | -0.009 | -16.05
-2 | -0.066 | 0.00803 | -0.01 | -8.168
-1.5 | -0.001 | 0.00841 | -0.01 | -0.174
-1 | 0.063 | 0.00827 | -0.011 | 7.569
-0.5 | 0.127 | 0.00821 | -0.011 | 15.436
0 | 0.191 | 0.00763 | -0.012 | 24.986
0.5 | 0.254 | 0.00796 | -0.013 | 31.97
1 | 0.318 | 0.00793 | -0.013 | 40.106
1.5 | 0.382 | 0.00801 | -0.014 | 47.601
2 | 0.445 | 0.00763 | -0.014 | 58.325
2.5 | 0.508 | 0.00772 | -0.015 | 65.828
3 | 0.571 | 0.00784 | -0.015 | 72.851
3.5 | 0.634 | 0.0075 | -0.016 | 84.434
4 | 0.696 | 0.00766 | -0.016 | 90.898
4.5 | 0.758 | 0.00736 | -0.017 | 102.932
5 | 0.82 | 0.00787 | -0.017 | 104.163
5.5 | 0.881 | 0.00895 | -0.018 | 98.401
6 | 0.941 | 0.00916 | -0.018 | 102.742
6.5 | 1.001 | 0.00942 | -0.019 | 106.307
7 | 1.061 | 0.00968 | -0.02 | 109.565
7.5 | 1.12 | 0.01001 | -0.02 | 111.842
8 | 1.177 | 0.01035 | -0.02 | 113.756
8.5 | 1.234 | 0.01073 | -0.021 | 115.039
9 | 1.289 | 0.01115 | -0.021 | 115.635
9.5 | 1.344 | 0.01164 | -0.022 | 115.416
10 | 1.397 | 0.01216 | -0.022 | 114.832
10.5 | 1.448 | 0.01275 | -0.023 | 113.51
11 | 1.497 | 0.01358 | -0.023 | 110.201
11.5 | 1.544 | 0.01429 | -0.024 | 108.1
12 | 1.59 | 0.01515 | -0.024 | 104.897
12.5 | 1.633 | 0.01606 | -0.024 | 101.674
13 | 1.673 | 0.01736 | -0.025 | 96.397
13.5 | 1.712 | 0.01852 | -0.025 | 92.421
14 | 1.747 | 0.02008 | -0.026 | 86.991
14.5 | 1.781 | 0.02161 | -0.026 | 82.385
15 | 1.811 | 0.02331 | -0.026 | 77.69
15.5 | 1.839 | 0.02524 | -0.026 | 72.85
16 | 1.864 | 0.02742 | -0.027 | 67.966
16.5 | 1.887 | 0.02976 | -0.027 | 63.403
17 | 1.906 | 0.03252 | -0.027 | 58.618
17.5 | 1.924 | 0.03544 | -0.027 | 54.285
18 | 1.938 | 0.03865 | -0.028 | 50.15
18.5 | 1.951 | 0.04205 | -0.028 | 46.399
19 | 1.961 | 0.04591 | -0.028 | 42.709
19.5 | 1.969 | 0.04996 | -0.028 | 39.409
20 | 1.974 | 0.05416 | -0.028 | 36.439

## 130. Re 16M Mach 0.00 (2)
BIGFOIL.COM POLAR EXPORT
NACA24021
NACA24021 |  |  |  | Cl Max: | 1.7366 | at alpha= | 20 | deg
XFOIL ncrit=9 |  |  |  | L/D Max: | 135.607 | at alpha= | 10.5 | deg
Re: | 16000000 |  |  | Cd Min: | 0.04163 | at alpha= | 20 | deg
Mach: | 0 |  |  | Cl=0 at alpha= | -1.5292 | deg
|  |  |  | @ Cl=0.1, Cd= | 0.0058774
|  |  |  | @ Cl=0.4, Cd= | 0.0057531
|  |  |  | @ Cl=0.6, Cd= | 0.0059747
alpha (deg) | Cl | Cd | Cm | Cl/Cd
-20 | -1.6511 | 0.0247 | -0.0628 | -66.8462
-19.5 | -1.6161 | 0.02253 | -0.0638 | -71.731
-19 | -1.5742 | 0.02068 | -0.0652 | -76.1219
-18.5 | -1.5324 | 0.01919 | -0.066 | -79.8541
-18 | -1.4906 | 0.01789 | -0.0662 | -83.3203
-17.5 | -1.4515 | 0.01656 | -0.066 | -87.651
-17 | -1.4129 | 0.01531 | -0.0654 | -92.2861
-16.5 | -1.3875 | 0.0143 | -0.0616 | -97.028
-16 | -1.355 | 0.01344 | -0.0588 | -100.8185
-15.5 | -1.312 | 0.01261 | -0.0579 | -104.0444
-15 | -1.2705 | 0.01182 | -0.0565 | -107.4873
-14.5 | -1.2296 | 0.01132 | -0.0546 | -108.6219
-14 | -1.1845 | 0.01086 | -0.0535 | -109.07
-13.5 | -1.139 | 0.01036 | -0.0524 | -109.9421
-13 | -1.0857 | 0.01 | -0.0526 | -108.57
-12.5 | -1.0225 | 0.00963 | -0.0548 | -106.1786
-12 | -0.8901 | 0.00919 | -0.0715 | -96.8553
-11.5 | -0.8358 | 0.00886 | -0.0718 | -94.3341
-11 | -0.7935 | 0.0086 | -0.0694 | -92.2674
-10.5 | -0.7538 | 0.00832 | -0.0663 | -90.601
-10 | -0.715 | 0.00811 | -0.063 | -88.1628
-9.5 | -0.6772 | 0.00788 | -0.0594 | -85.9391
-9 | -0.6372 | 0.0077 | -0.0561 | -82.7532
-8.5 | -0.6015 | 0.00753 | -0.0519 | -79.8805
-8 | -0.5619 | 0.00737 | -0.0484 | -76.2415
-7.5 | -0.5236 | 0.00721 | -0.0445 | -72.6214
-7 | -0.4835 | 0.00704 | -0.041 | -68.679
-6.5 | -0.4447 | 0.00693 | -0.0372 | -64.1703
-6 | -0.4121 | 0.0069 | -0.032 | -59.7246
-5.5 | -0.3699 | 0.00682 | -0.0288 | -54.2375
-5 | -0.3252 | 0.00674 | -0.0262 | -48.2493
-4.5 | -0.2794 | 0.00666 | -0.0238 | -41.952
-4 | -0.2328 | 0.00657 | -0.0216 | -35.4338
-3.5 | -0.186 | 0.00647 | -0.0194 | -28.7481
-3 | -0.1387 | 0.0064 | -0.0173 | -21.6719
-2.5 | -0.0911 | 0.00633 | -0.0152 | -14.3918
-2 | -0.0435 | 0.00619 | -0.0132 | -7.0275
-1.5 | 0.0027 | 0.00609 | -0.0109 | 0.44335
0 | 0.1446 | 0.00578 | -0.0046 | 25.0173
1 | 0.2416 | 0.00569 | -0.0009 | 42.4605
1.5 | 0.2894 | 0.00572 | 0.0011 | 50.5944
2 | 0.3383 | 0.00571 | 0.0028 | 59.2469
2.5 | 0.3842 | 0.00577 | 0.0052 | 66.5858
3 | 0.4308 | 0.00572 | 0.0074 | 75.3147
3.5 | 0.4676 | 0.00575 | 0.0117 | 81.3217
4 | 0.5067 | 0.00573 | 0.0155 | 88.4293
4.5 | 0.547 | 0.00586 | 0.0189 | 93.3447
5 | 0.5916 | 0.00594 | 0.0215 | 99.596
5.5 | 0.6303 | 0.0061 | 0.0252 | 103.3279
6 | 0.6728 | 0.00622 | 0.0281 | 108.1672
6.5 | 0.7138 | 0.00639 | 0.0312 | 111.7058
7 | 0.7517 | 0.00659 | 0.0348 | 114.0668
7.5 | 0.7947 | 0.00673 | 0.0374 | 118.0832
8 | 0.834 | 0.00696 | 0.0406 | 119.8276
8.5 | 0.8759 | 0.00722 | 0.0431 | 121.3158
9 | 0.9325 | 0.00745 | 0.0425 | 125.1678
9.5 | 1.0585 | 0.00795 | 0.0267 | 133.1447
10 | 1.1196 | 0.00827 | 0.025 | 135.3809
10.5 | 1.173 | 0.00865 | 0.0247 | 135.6069
11 | 1.2188 | 0.00911 | 0.0258 | 133.787
11.5 | 1.2638 | 0.00957 | 0.027 | 132.0585
12 | 1.3036 | 0.01008 | 0.0291 | 129.3254
12.5 | 1.3446 | 0.01078 | 0.0307 | 124.731
13 | 1.3922 | 0.01144 | 0.0309 | 121.6958
13.5 | 1.4225 | 0.01232 | 0.0342 | 115.4627
14 | 1.4452 | 0.01331 | 0.0386 | 108.58
14.5 | 1.4862 | 0.0144 | 0.039 | 103.2083
15 | 1.5291 | 0.01543 | 0.039 | 99.0992
15.5 | 1.5654 | 0.01688 | 0.0394 | 92.737
16 | 1.6041 | 0.01843 | 0.0391 | 87.0374
16.5 | 1.6443 | 0.02013 | 0.0381 | 81.6841
17 | 1.6766 | 0.02237 | 0.0375 | 74.9486
17.5 | 1.7052 | 0.02436 | 0.038 | 70
18 | 1.709 | 0.02749 | 0.0408 | 62.1681
18.5 | 1.7201 | 0.03042 | 0.0426 | 56.545
19 | 1.7302 | 0.03359 | 0.0439 | 51.5094
19.5 | 1.7317 | 0.0377 | 0.045 | 45.9337
20 | 1.7366 | 0.04163 | 0.0457 | 41.7151

## 131. Re 16M Mach 0.10 (1)
BIGFOIL.COM POLAR EXPORT
NACA24021
NACA24021 |  |  |  | Cl Max: | 1.955 | at alpha= | 20 | deg
JavaFoil+Calcfoil stall+Eppler ext transition |  |  |  | L/D Max: | 114.871 | at alpha= | 9 | deg
Re: | 16000000 |  |  | Cd Min: | 0.00744 | at alpha= | 4.5 | deg
Mach: | 0.1 |  |  | Cl=0 at alpha= | -1.4922 | deg
|  |  |  | @ Cl=0.1, Cd= | 0.0080205
|  |  |  | @ Cl=0.4, Cd= | 0.0076133
|  |  |  | @ Cl=0.6, Cd= | 0.0077079
alpha (deg) | Cl | Cd | Cm | Cl/Cd
-20 | -1.635 | 0.04139 | 0.008 | -39.515
-19.5 | -1.634 | 0.03693 | 0.008 | -44.253
-19 | -1.63 | 0.03306 | 0.008 | -49.319
-18.5 | -1.623 | 0.02982 | 0.007 | -54.436
-18 | -1.613 | 0.02708 | 0.007 | -59.551
-17.5 | -1.599 | 0.02456 | 0.006 | -65.081
-17 | -1.581 | 0.02251 | 0.006 | -70.248
-16.5 | -1.561 | 0.02064 | 0.005 | -75.605
-16 | -1.537 | 0.01907 | 0.005 | -80.604
-15.5 | -1.511 | 0.01774 | 0.005 | -85.145
-15 | -1.481 | 0.01666 | 0.004 | -88.862
-14.5 | -1.448 | 0.01572 | 0.004 | -92.115
-14 | -1.412 | 0.01487 | 0.003 | -94.995
-13.5 | -1.374 | 0.01415 | 0.003 | -97.108
-13 | -1.333 | 0.0135 | 0.002 | -98.735
-12.5 | -1.289 | 0.01297 | 0.002 | -99.383
-12 | -1.243 | 0.01246 | 0.001 | -99.805
-11.5 | -1.195 | 0.01202 | 0.001 | -99.481
-11 | -1.146 | 0.01133 | 0 | -101.122
-10.5 | -1.094 | 0.01093 | -0.001 | -100.047
-10 | -1.041 | 0.0106 | -0.001 | -98.146
-9.5 | -0.986 | 0.01029 | -0.002 | -95.86
-9 | -0.93 | 0.01002 | -0.002 | -92.793
-8.5 | -0.873 | 0.00976 | -0.003 | -89.445
-8 | -0.814 | 0.00954 | -0.003 | -85.348
-7.5 | -0.755 | 0.00939 | -0.004 | -80.473
-7 | -0.695 | 0.00819 | -0.004 | -84.865
-6.5 | -0.634 | 0.00807 | -0.005 | -78.593
-6 | -0.573 | 0.00839 | -0.005 | -68.294
-5.5 | -0.511 | 0.00829 | -0.006 | -61.618
-5 | -0.448 | 0.0086 | -0.007 | -52.131
-4.5 | -0.385 | 0.00851 | -0.007 | -45.277
-4 | -0.322 | 0.00797 | -0.008 | -40.373
-3.5 | -0.258 | 0.00831 | -0.008 | -31.056
-3 | -0.194 | 0.00825 | -0.009 | -23.558
-2.5 | -0.13 | 0.00812 | -0.009 | -16.021
-2 | -0.066 | 0.00808 | -0.01 | -8.155
-1.5 | -0.001 | 0.00844 | -0.01 | -0.174
-1 | 0.063 | 0.00835 | -0.011 | 7.539
-0.5 | 0.127 | 0.00778 | -0.012 | 16.368
0 | 0.191 | 0.00763 | -0.012 | 25.091
0.5 | 0.256 | 0.00796 | -0.013 | 32.094
1 | 0.32 | 0.00794 | -0.013 | 40.243
1.5 | 0.383 | 0.0076 | -0.014 | 50.469
2 | 0.447 | 0.00765 | -0.014 | 58.423
2.5 | 0.51 | 0.00774 | -0.015 | 65.916
3 | 0.574 | 0.00784 | -0.015 | 73.18
3.5 | 0.637 | 0.00752 | -0.016 | 84.681
4 | 0.699 | 0.00773 | -0.016 | 90.425
4.5 | 0.761 | 0.00744 | -0.017 | 102.33
5 | 0.823 | 0.00795 | -0.018 | 103.512
5.5 | 0.885 | 0.00905 | -0.018 | 97.77
6 | 0.946 | 0.00921 | -0.019 | 102.689
6.5 | 1.006 | 0.00947 | -0.019 | 106.28
7 | 1.066 | 0.00975 | -0.02 | 109.325
7.5 | 1.124 | 0.01006 | -0.02 | 111.754
8 | 1.182 | 0.01043 | -0.021 | 113.382
8.5 | 1.239 | 0.01081 | -0.021 | 114.574
9 | 1.295 | 0.01127 | -0.022 | 114.871
9.5 | 1.349 | 0.01177 | -0.022 | 114.58
10 | 1.401 | 0.01231 | -0.022 | 113.841
10.5 | 1.452 | 0.01292 | -0.023 | 112.43
11 | 1.501 | 0.0136 | -0.023 | 110.378
11.5 | 1.549 | 0.01455 | -0.024 | 106.438
12 | 1.593 | 0.01542 | -0.024 | 103.319
12.5 | 1.636 | 0.0164 | -0.025 | 99.765
13 | 1.676 | 0.01773 | -0.025 | 94.515
13.5 | 1.713 | 0.01896 | -0.025 | 90.382
14 | 1.748 | 0.02063 | -0.026 | 84.757
14.5 | 1.781 | 0.02223 | -0.026 | 80.106
15 | 1.81 | 0.02403 | -0.026 | 75.315
15.5 | 1.836 | 0.02613 | -0.026 | 70.276
16 | 1.86 | 0.0284 | -0.027 | 65.505
16.5 | 1.882 | 0.03088 | -0.027 | 60.949
17 | 1.9 | 0.03381 | -0.027 | 56.206
17.5 | 1.916 | 0.03688 | -0.027 | 51.935
18 | 1.929 | 0.04022 | -0.028 | 47.951
18.5 | 1.939 | 0.04386 | -0.028 | 44.207
19 | 1.947 | 0.04791 | -0.028 | 40.641
19.5 | 1.953 | 0.05222 | -0.028 | 37.389
20 | 1.955 | 0.05659 | -0.028 | 34.543

## 132. Re 16M Mach 0.10 (2)
BIGFOIL.COM POLAR EXPORT
NACA24021
NACA24021 |  |  |  | Cl Max: | 1.725 | at alpha= | 20 | deg
XFOIL ncrit=9 |  |  |  | L/D Max: | 134.689 | at alpha= | 10 | deg
Re: | 16000000 |  |  | Cd Min: | 0.04459 | at alpha= | 20 | deg
Mach: | 0.1 |  |  | Cl=0 at alpha= | -1.5302 | deg
|  |  |  | @ Cl=0.1, Cd= | 0.0058881
|  |  |  | @ Cl=0.4, Cd= | 0.0057672
|  |  |  | @ Cl=0.6, Cd= | 0.0060017
alpha (deg) | Cl | Cd | Cm | Cl/Cd
-20 | -1.6515 | 0.02624 | -0.0654 | -62.9383
-19.5 | -1.6179 | 0.02387 | -0.0662 | -67.7796
-19 | -1.5774 | 0.02179 | -0.0677 | -72.391
-18.5 | -1.5365 | 0.01999 | -0.0686 | -76.8634
-18 | -1.4962 | 0.01852 | -0.0687 | -80.7883
-17.5 | -1.4553 | 0.0172 | -0.0686 | -84.6105
-17 | -1.4161 | 0.01588 | -0.068 | -89.1751
-16.5 | -1.3888 | 0.01479 | -0.0646 | -93.9013
-16 | -1.3588 | 0.01382 | -0.0613 | -98.3213
-15.5 | -1.3178 | 0.01294 | -0.0599 | -101.8393
-15 | -1.2744 | 0.0121 | -0.0589 | -105.3223
-14.5 | -1.234 | 0.01153 | -0.0568 | -107.0252
-14 | -1.1895 | 0.01105 | -0.0554 | -107.6471
-12 | -0.8978 | 0.00929 | -0.0721 | -96.6416
-11.5 | -0.8391 | 0.00895 | -0.0732 | -93.7542
-11 | -0.7948 | 0.00868 | -0.0711 | -91.5668
-10.5 | -0.7552 | 0.0084 | -0.0679 | -89.9048
-10 | -0.7154 | 0.00817 | -0.0646 | -87.5643
-9.5 | -0.6781 | 0.00793 | -0.0608 | -85.5107
-9 | -0.6374 | 0.00775 | -0.0576 | -82.2452
-8.5 | -0.6021 | 0.00758 | -0.0532 | -79.4327
-8 | -0.5619 | 0.00742 | -0.0497 | -75.7278
-7.5 | -0.523 | 0.00724 | -0.0459 | -72.2376
-7 | -0.4833 | 0.00707 | -0.0422 | -68.3593
-6.5 | -0.4435 | 0.00695 | -0.0385 | -63.8129
-6 | -0.409 | 0.0069 | -0.0336 | -59.2754
-5.5 | -0.3702 | 0.00684 | -0.0296 | -54.1228
-5 | -0.3256 | 0.00676 | -0.0268 | -48.1657
-4.5 | -0.2799 | 0.00668 | -0.0243 | -41.9012
-4 | -0.2332 | 0.00659 | -0.022 | -35.3869
-3.5 | -0.1863 | 0.00648 | -0.0197 | -28.75
-3 | -0.1388 | 0.00641 | -0.0176 | -21.6537
-2.5 | -0.0912 | 0.00634 | -0.0154 | -14.3849
-2 | -0.0435 | 0.0062 | -0.0133 | -7.0161
-1.5 | 0.0028 | 0.0061 | -0.0109 | 0.45902
0 | 0.145 | 0.00579 | -0.0045 | 25.0432
1 | 0.2423 | 0.00569 | -0.0006 | 42.5835
1.5 | 0.2902 | 0.00573 | 0.0014 | 50.6457
2 | 0.3392 | 0.00572 | 0.0032 | 59.3007
2.5 | 0.3851 | 0.00578 | 0.0057 | 66.6263
3 | 0.4316 | 0.00574 | 0.008 | 75.1916
3.5 | 0.4656 | 0.00575 | 0.013 | 80.9739
4 | 0.5069 | 0.00575 | 0.0164 | 88.1565
4.5 | 0.5479 | 0.00589 | 0.0198 | 93.0221
5 | 0.5923 | 0.00597 | 0.0225 | 99.2127
5.5 | 0.6312 | 0.00613 | 0.0263 | 102.969
6 | 0.6743 | 0.00625 | 0.0291 | 107.888
6.5 | 0.7153 | 0.00642 | 0.0323 | 111.4174
7 | 0.7534 | 0.00663 | 0.036 | 113.635
7.5 | 0.7973 | 0.00677 | 0.0385 | 117.7696
8 | 0.8363 | 0.00701 | 0.0419 | 119.301
8.5 | 0.8801 | 0.00728 | 0.0441 | 120.8929
9 | 0.9412 | 0.00752 | 0.0426 | 125.1596
9.5 | 1.0655 | 0.00804 | 0.0274 | 132.5249
10 | 1.126 | 0.00836 | 0.026 | 134.689
10.5 | 1.1785 | 0.00875 | 0.026 | 134.6857
11 | 1.2247 | 0.00922 | 0.0271 | 132.8308
11.5 | 1.2686 | 0.00971 | 0.0287 | 130.6488
12 | 1.3093 | 0.01025 | 0.0307 | 127.7366
12.5 | 1.3507 | 0.011 | 0.0323 | 122.7909
13 | 1.3971 | 0.0117 | 0.0329 | 119.4103
13.5 | 1.4272 | 0.01259 | 0.0363 | 113.3598
14 | 1.4508 | 0.01368 | 0.0405 | 106.0526
14.5 | 1.4909 | 0.01486 | 0.041 | 100.3297
15 | 1.5328 | 0.01599 | 0.0412 | 95.8599
15.5 | 1.5687 | 0.01757 | 0.0416 | 89.2829
16 | 1.6064 | 0.01932 | 0.0412 | 83.147
16.5 | 1.6481 | 0.0211 | 0.04 | 78.109
17 | 1.6786 | 0.02356 | 0.0395 | 71.2479
17.5 | 1.7021 | 0.02578 | 0.0406 | 66.024
18 | 1.7085 | 0.02891 | 0.0431 | 59.0972
18.5 | 1.7142 | 0.03242 | 0.0449 | 52.8748
19 | 1.7228 | 0.03588 | 0.0461 | 48.0156
19.5 | 1.7233 | 0.04021 | 0.047 | 42.8575
20 | 1.725 | 0.04459 | 0.0475 | 38.6858

## 133. Re 16M Mach 0.25 (1)
BIGFOIL.COM POLAR EXPORT
NACA24021
NACA24021 |  |  |  | Cl Max: | 1.847 | at alpha= | 17.5 | deg
JavaFoil+Calcfoil stall+Eppler ext transition |  |  |  | L/D Max: | 110.583 | at alpha= | 8.5 | deg
Re: | 16000000 |  |  | Cd Min: | 0.00735 | at alpha= | 1 | deg
Mach: | 0.25 |  |  | Cl=0 at alpha= | -1.4851 | deg
|  |  |  | @ Cl=0.1, Cd= | 0.0078397
|  |  |  | @ Cl=0.4, Cd= | 0.0074606
|  |  |  | @ Cl=0.6, Cd= | 0.0076489
alpha (deg) | Cl | Cd | Cm | Cl/Cd
-20 | -1.447 | 0.06281 | 0.008 | -23.043
-19.5 | -1.469 | 0.05488 | 0.008 | -26.761
-19 | -1.486 | 0.04813 | 0.007 | -30.865
-18.5 | -1.5 | 0.04162 | 0.007 | -36.05
-18 | -1.509 | 0.03666 | 0.007 | -41.155
-17.5 | -1.511 | 0.03242 | 0.006 | -46.614
-17 | -1.51 | 0.02886 | 0.006 | -52.298
-16.5 | -1.503 | 0.02579 | 0.006 | -58.302
-16 | -1.493 | 0.02318 | 0.005 | -64.412
-15.5 | -1.478 | 0.02103 | 0.005 | -70.279
-15 | -1.459 | 0.01928 | 0.004 | -75.663
-14.5 | -1.434 | 0.0179 | 0.004 | -80.151
-14 | -1.407 | 0.0167 | 0.003 | -84.208
-13.5 | -1.374 | 0.01568 | 0.003 | -87.638
-13 | -1.338 | 0.01475 | 0.002 | -90.72
-12.5 | -1.299 | 0.01379 | 0.002 | -94.152
-12 | -1.256 | 0.01315 | 0.001 | -95.516
-11.5 | -1.211 | 0.01255 | 0.001 | -96.497
-11 | -1.163 | 0.01202 | 0 | -96.762
-10.5 | -1.113 | 0.01158 | -0.001 | -96.101
-10 | -1.06 | 0.01116 | -0.001 | -95.018
-9.5 | -1.006 | 0.01078 | -0.002 | -93.33
-9 | -0.95 | 0.01046 | -0.002 | -90.794
-8.5 | -0.892 | 0.01017 | -0.003 | -87.778
-8 | -0.833 | 0.00989 | -0.003 | -84.256
-7.5 | -0.773 | 0.00966 | -0.004 | -80.025
-7 | -0.712 | 0.00952 | -0.004 | -74.781
-6.5 | -0.65 | 0.00934 | -0.005 | -69.608
-6 | -0.587 | 0.00817 | -0.006 | -71.87
-5.5 | -0.524 | 0.00852 | -0.006 | -61.474
-5 | -0.46 | 0.00797 | -0.007 | -57.661
-4.5 | -0.395 | 0.00785 | -0.007 | -50.378
-4 | -0.33 | 0.00817 | -0.008 | -40.447
-3.5 | -0.265 | 0.00806 | -0.008 | -32.883
-3 | -0.199 | 0.00798 | -0.009 | -24.987
-2.5 | -0.134 | 0.00833 | -0.01 | -16.048
-2 | -0.068 | 0.00826 | -0.01 | -8.195
-1.5 | -0.002 | 0.00774 | -0.011 | -0.195
-1 | 0.065 | 0.00767 | -0.011 | 8.422
-0.5 | 0.131 | 0.00799 | -0.012 | 16.364
0 | 0.197 | 0.0078 | -0.012 | 25.225
0.5 | 0.262 | 0.00776 | -0.013 | 33.817
1 | 0.328 | 0.00735 | -0.014 | 44.631
1.5 | 0.394 | 0.00742 | -0.014 | 53.062
2 | 0.459 | 0.00786 | -0.015 | 58.383
2.5 | 0.524 | 0.00754 | -0.015 | 69.485
3 | 0.589 | 0.00763 | -0.016 | 77.192
3.5 | 0.653 | 0.00774 | -0.016 | 84.421
4 | 0.717 | 0.00745 | -0.017 | 96.318
4.5 | 0.781 | 0.00854 | -0.017 | 91.42
5 | 0.844 | 0.0088 | -0.018 | 95.936
5.5 | 0.907 | 0.00905 | -0.019 | 100.248
6 | 0.969 | 0.00962 | -0.019 | 100.773
6.5 | 1.03 | 0.00986 | -0.02 | 104.453
7 | 1.091 | 0.01019 | -0.02 | 107.033
7.5 | 1.15 | 0.01054 | -0.021 | 109.094
8 | 1.209 | 0.01096 | -0.021 | 110.234
8.5 | 1.266 | 0.01145 | -0.022 | 110.583
9 | 1.321 | 0.01196 | -0.022 | 110.444
9.5 | 1.375 | 0.01257 | -0.023 | 109.386
10 | 1.427 | 0.01326 | -0.023 | 107.625
10.5 | 1.477 | 0.01401 | -0.023 | 105.368
11 | 1.524 | 0.0149 | -0.024 | 102.285
11.5 | 1.569 | 0.01588 | -0.024 | 98.759
12 | 1.61 | 0.01705 | -0.025 | 94.451
12.5 | 1.649 | 0.01853 | -0.025 | 88.995
13 | 1.685 | 0.02005 | -0.025 | 84.065
13.5 | 1.717 | 0.02195 | -0.026 | 78.23
14 | 1.746 | 0.02398 | -0.026 | 72.815
14.5 | 1.772 | 0.02633 | -0.026 | 67.315
15 | 1.794 | 0.02896 | -0.027 | 61.927
15.5 | 1.812 | 0.03184 | -0.027 | 56.903
16 | 1.826 | 0.03499 | -0.027 | 52.192
16.5 | 1.838 | 0.03861 | -0.027 | 47.598
17 | 1.844 | 0.04246 | -0.027 | 43.439
17.5 | 1.847 | 0.04669 | -0.028 | 39.564
18 | 1.847 | 0.05115 | -0.028 | 36.106
18.5 | 1.842 | 0.05629 | -0.028 | 32.725
19 | 1.834 | 0.06166 | -0.028 | 29.74
19.5 | 1.822 | 0.06737 | -0.028 | 27.052
20 | 1.805 | 0.07338 | -0.028 | 24.605

## 134. Re 16M Mach 0.25 (2)
BIGFOIL.COM POLAR EXPORT
NACA24021
NACA24021 |  |  |  | Cl Max: | 1.678 | at alpha= | 17.5 | deg
XFOIL ncrit=9 |  |  |  | L/D Max: | 129.541 | at alpha= | 10 | deg
Re: | 16000000 |  |  | Cd Min: | 0.06409 | at alpha= | 20 | deg
Mach: | 0.25 |  |  | Cl=0 at alpha= | -1.5411 | deg
|  |  |  | @ Cl=0.1, Cd= | 0.0059073
|  |  |  | @ Cl=0.4, Cd= | 0.0058031
|  |  |  | @ Cl=0.6, Cd= | 0.0061371
alpha (deg) | Cl | Cd | Cm | Cl/Cd
-20 | -1.6491 | 0.03537 | -0.0788 | -46.6243
-19.5 | -1.6251 | 0.03202 | -0.0788 | -50.7527
-19 | -1.5897 | 0.02901 | -0.0799 | -54.7983
-18.5 | -1.5505 | 0.02605 | -0.0816 | -59.5202
-18 | -1.5121 | 0.02342 | -0.0825 | -64.5645
-17.5 | -1.4747 | 0.0212 | -0.0823 | -69.5613
-17 | -1.4342 | 0.01945 | -0.0817 | -73.7378
-16 | -1.3765 | 0.01632 | -0.0753 | -84.3444
-15.5 | -1.3434 | 0.01502 | -0.0723 | -89.4407
-15 | -1.294 | 0.01396 | -0.0716 | -92.6934
-14.5 | -1.2529 | 0.01307 | -0.0692 | -95.8607
-14 | -1.2128 | 0.01227 | -0.0665 | -98.8427
-13.5 | -1.1657 | 0.01162 | -0.0649 | -100.3184
-13 | -1.1151 | 0.01104 | -0.0637 | -101.0054
-12.5 | -1.0586 | 0.01052 | -0.0636 | -100.6274
-12 | -0.9925 | 0.01008 | -0.0652 | -98.4623
-11.5 | -0.8597 | 0.00957 | -0.0804 | -89.8328
-11 | -0.8079 | 0.00916 | -0.0792 | -88.1987
-10.5 | -0.7625 | 0.00884 | -0.0766 | -86.2557
-10 | -0.7218 | 0.00852 | -0.073 | -84.7183
-9.5 | -0.6804 | 0.00827 | -0.0693 | -82.2733
-9 | -0.6414 | 0.008 | -0.0652 | -80.175
-8.5 | -0.6014 | 0.00784 | -0.0611 | -76.7092
-8 | -0.5623 | 0.00764 | -0.0568 | -73.5995
-7.5 | -0.5226 | 0.00744 | -0.0527 | -70.2419
-7 | -0.4802 | 0.00726 | -0.0489 | -66.1433
-6.5 | -0.441 | 0.00711 | -0.0445 | -62.0253
-6 | -0.3998 | 0.00697 | -0.0406 | -57.3601
-5.5 | -0.3617 | 0.00688 | -0.0359 | -52.5727
-5 | -0.3268 | 0.00683 | -0.0305 | -47.8477
-4.5 | -0.2815 | 0.00675 | -0.0273 | -41.7037
-4 | -0.2351 | 0.00668 | -0.0244 | -35.1946
-3.5 | -0.1874 | 0.00659 | -0.0218 | -28.437
-3 | -0.1395 | 0.00649 | -0.0192 | -21.4946
-2.5 | -0.0917 | 0.00641 | -0.0166 | -14.3058
-2 | -0.0436 | 0.00629 | -0.014 | -6.9316
-1.5 | 0.0039 | 0.00617 | -0.0114 | 0.63209
-1 | 0.0512 | 0.00603 | -0.0087 | 8.4909
-0.5 | 0.0978 | 0.00591 | -0.0059 | 16.5482
0 | 0.1468 | 0.00585 | -0.0036 | 25.094
0.5 | 0.1952 | 0.00579 | -0.0012 | 33.7133
1 | 0.2453 | 0.00576 | 0.001 | 42.5868
1.5 | 0.2939 | 0.00578 | 0.0034 | 50.8478
2 | 0.3429 | 0.00579 | 0.0057 | 59.2228
2.5 | 0.3876 | 0.00582 | 0.0089 | 66.5979
3 | 0.4242 | 0.00577 | 0.0139 | 73.5182
3.5 | 0.4641 | 0.00581 | 0.0181 | 79.8795
4 | 0.5098 | 0.00587 | 0.0211 | 86.8484
4.5 | 0.5509 | 0.00601 | 0.025 | 91.6639
5 | 0.595 | 0.00612 | 0.0283 | 97.2222
5.5 | 0.6388 | 0.00627 | 0.0316 | 101.882
6 | 0.6804 | 0.00643 | 0.0353 | 105.8165
6.5 | 0.7238 | 0.0066 | 0.0385 | 109.6667
7 | 0.7647 | 0.00684 | 0.0422 | 111.7982
7.5 | 0.8099 | 0.00702 | 0.045 | 115.3704
8 | 0.8558 | 0.00729 | 0.0475 | 117.3937
8.5 | 0.9091 | 0.00764 | 0.0483 | 118.9921
9 | 1.0365 | 0.00808 | 0.0337 | 128.2797
9.5 | 1.0989 | 0.00854 | 0.0326 | 128.6768
10 | 1.1568 | 0.00893 | 0.0324 | 129.5409
10.5 | 1.2087 | 0.00936 | 0.0333 | 129.1346
11 | 1.2551 | 0.00995 | 0.035 | 126.1407
11.5 | 1.2971 | 0.01056 | 0.0375 | 122.8314
12 | 1.3368 | 0.01136 | 0.0402 | 117.6761
12.5 | 1.3834 | 0.01236 | 0.0411 | 111.9256
13 | 1.421 | 0.01334 | 0.0438 | 106.5217
13.5 | 1.4391 | 0.01454 | 0.0497 | 98.9752
14 | 1.4773 | 0.01606 | 0.0509 | 91.9863
14.5 | 1.5138 | 0.01781 | 0.0519 | 84.9972
15 | 1.5544 | 0.0195 | 0.0522 | 79.7128
15.5 | 1.5897 | 0.02186 | 0.0521 | 72.7219
16 | 1.626 | 0.02468 | 0.0508 | 65.8833
16.5 | 1.6585 | 0.02761 | 0.05 | 60.0688
17 | 1.6752 | 0.03128 | 0.0504 | 53.555
17.5 | 1.678 | 0.03514 | 0.0526 | 47.7518
18 | 1.6771 | 0.03976 | 0.054 | 42.1806
18.5 | 1.6678 | 0.04527 | 0.0548 | 36.8412
19 | 1.6616 | 0.05074 | 0.0551 | 32.7473
19.5 | 1.6475 | 0.05712 | 0.0549 | 28.8428
20 | 1.6286 | 0.06409 | 0.0542 | 25.4111

## 135. Re 16M Mach 0.50 (1)
BIGFOIL.COM POLAR EXPORT
NACA24021
NACA24021 |  |  |  | Cl Max: | 1.514 | at alpha= | 11 | deg
JavaFoil+Calcfoil stall+Eppler ext transition |  |  |  | L/D Max: | 95.524 | at alpha= | 6.5 | deg
Re: | 16000000 |  |  | Cd Min: | 0.00688 | at alpha= | 1 | deg
Mach: | 0.5 |  |  | Cl=0 at alpha= | -1.4865 | deg
|  |  |  | @ Cl=0.1, Cd= | 0.0073797
|  |  |  | @ Cl=0.4, Cd= | 0.0073355
|  |  |  | @ Cl=0.6, Cd= | 0.0085532
alpha (deg) | Cl | Cd | Cm | Cl/Cd
-16 | -0.846 | 0.12012 | 0.004 | -7.045
-15.5 | -0.814 | 0.11965 | 0.003 | -6.807
-15 | -0.785 | 0.11209 | 0.003 | -7.006
-14.5 | -0.761 | 0.10041 | 0.003 | -7.583
-14 | -0.803 | 0.04466 | 0.003 | -17.986
-13.5 | -0.782 | 0.03775 | 0.003 | -20.724
-13 | -0.753 | 0.03574 | 0.002 | -21.056
-12.5 | -0.701 | 0.04558 | 0.002 | -15.371
-12 | -1.026 | 0.02705 | 0.001 | -37.944
-11.5 | -1.11 | 0.02126 | 0.001 | -52.228
-11 | -1.131 | 0.01822 | 0 | -62.079
-10.5 | -1.121 | 0.01645 | -0.001 | -68.138
-10 | -1.095 | 0.01481 | -0.001 | -73.895
-9.5 | -1.057 | 0.01376 | -0.002 | -76.845
-9 | -1.012 | 0.01291 | -0.002 | -78.414
-8.5 | -0.96 | 0.01217 | -0.003 | -78.905
-8 | -0.904 | 0.01158 | -0.004 | -78.047
-7.5 | -0.844 | 0.0111 | -0.004 | -76.035
-7 | -0.781 | 0.01067 | -0.005 | -73.168
-6.5 | -0.716 | 0.01035 | -0.006 | -69.12
-6 | -0.648 | 0.01001 | -0.006 | -64.804
-5.5 | -0.58 | 0.00972 | -0.007 | -59.66
-5 | -0.51 | 0.00911 | -0.007 | -55.987
-4.5 | -0.439 | 0.0089 | -0.008 | -49.296
-4 | -0.367 | 0.0087 | -0.009 | -42.209
-3.5 | -0.295 | 0.00759 | -0.009 | -38.878
-3 | -0.222 | 0.00788 | -0.01 | -28.185
-2.5 | -0.149 | 0.00742 | -0.011 | -20.067
-2 | -0.075 | 0.00733 | -0.011 | -10.291
-1.5 | -0.002 | 0.00763 | -0.012 | -0.22
-1 | 0.072 | 0.00755 | -0.013 | 9.543
-0.5 | 0.146 | 0.0071 | -0.013 | 20.524
0 | 0.219 | 0.00731 | -0.014 | 29.977
0.5 | 0.292 | 0.00722 | -0.014 | 40.481
1 | 0.365 | 0.00688 | -0.015 | 53.104
1.5 | 0.438 | 0.00783 | -0.016 | 55.94
2 | 0.51 | 0.00835 | -0.016 | 61.126
2.5 | 0.582 | 0.0085 | -0.017 | 68.478
3 | 0.653 | 0.00871 | -0.018 | 74.987
3.5 | 0.724 | 0.00898 | -0.018 | 80.665
4 | 0.794 | 0.00925 | -0.019 | 85.806
4.5 | 0.863 | 0.00961 | -0.019 | 89.795
5 | 0.931 | 0.00998 | -0.02 | 93.319
5.5 | 0.998 | 0.01047 | -0.021 | 95.338
6 | 1.064 | 0.01124 | -0.021 | 94.657
6.5 | 1.128 | 0.0118 | -0.022 | 95.524
7 | 1.189 | 0.01253 | -0.022 | 94.873
7.5 | 1.248 | 0.01337 | -0.023 | 93.308
8 | 1.303 | 0.01435 | -0.023 | 90.851
8.5 | 1.355 | 0.01551 | -0.024 | 87.357
9 | 1.402 | 0.017 | -0.024 | 82.467
9.5 | 1.442 | 0.01882 | -0.025 | 76.635
10 | 1.476 | 0.02107 | -0.025 | 70.028
10.5 | 1.5 | 0.02409 | -0.025 | 62.29
11 | 1.514 | 0.02777 | -0.025 | 54.517
11.5 | 1.514 | 0.03235 | -0.026 | 46.785
12 | 1.494 | 0.03815 | -0.026 | 39.166
12.5 | 1.441 | 0.04591 | -0.026 | 31.388
13 | 1.316 | 0.05704 | -0.025 | 23.076
13.5 | 0.936 | 0.07261 | -0.025 | 12.89
14 | 0.962 | 0.07754 | -0.025 | 12.406
14.5 | 0.963 | 0.10884 | -0.023 | 8.847
15 | 0.978 | 0.13308 | -0.022 | 7.353
15.5 | 1 | 0.15574 | -0.022 | 6.421
16 | 1.027 | 0.16822 | -0.022 | 6.106

## 136. Re 16M Mach 0.50 (2)
BIGFOIL.COM POLAR EXPORT
NACA24021
NACA24021 |  |  |  | Cl Max: | 1.5216 | at alpha= | 14.5 | deg
XFOIL ncrit=9 |  |  |  | L/D Max: | 104.531 | at alpha= | 7.5 | deg
Re: | 16000000 |  |  | Cd Min: | 0.13405 | at alpha= | 19.5 | deg
Mach: | 0.5 |  |  | Cl=0 at alpha= | -1.581 | deg
|  |  |  | @ Cl=0.1, Cd= | 0.0062412
|  |  |  | @ Cl=0.4, Cd= | 0.0062264
|  |  |  | @ Cl=0.6, Cd= | 0.006829
alpha (deg) | Cl | Cd | Cm | Cl/Cd
-10.5 | -0.8387 | 0.01166 | -0.1064 | -71.9297
-10 | -0.7683 | 0.01092 | -0.1055 | -70.3571
-9.5 | -0.7097 | 0.01026 | -0.1026 | -69.1715
-9 | -0.6591 | 0.00967 | -0.0983 | -68.1593
-8.5 | -0.6107 | 0.00924 | -0.0934 | -66.0931
-8 | -0.5638 | 0.00886 | -0.0881 | -63.6343
-7.5 | -0.5192 | 0.0085 | -0.0824 | -61.0824
-7 | -0.4752 | 0.00817 | -0.0766 | -58.164
-6.5 | -0.4281 | 0.00795 | -0.0714 | -53.8491
-6 | -0.3843 | 0.00772 | -0.0655 | -49.7798
-5.5 | -0.3384 | 0.00753 | -0.0601 | -44.9402
-5 | -0.2951 | 0.00734 | -0.0542 | -40.2044
-4.5 | -0.2496 | 0.00719 | -0.0487 | -34.7149
-4 | -0.2069 | 0.00704 | -0.0427 | -29.3892
-3.5 | -0.1643 | 0.00692 | -0.0367 | -23.7428
-3 | -0.1323 | 0.00687 | -0.0285 | -19.2576
-2.5 | -0.0858 | 0.0068 | -0.0233 | -12.6176
-2 | -0.0383 | 0.00666 | -0.0184 | -5.7508
-1.5 | 0.0074 | 0.00653 | -0.0132 | 1.1332
-1 | 0.0554 | 0.00637 | -0.0084 | 8.697
-0.5 | 0.1004 | 0.00624 | -0.0031 | 16.0897
0 | 0.1476 | 0.00612 | 0.0018 | 24.1176
0.5 | 0.1858 | 0.00603 | 0.0086 | 30.8126
1 | 0.2283 | 0.00601 | 0.0145 | 37.9867
1.5 | 0.2789 | 0.00605 | 0.0188 | 46.0992
2 | 0.3251 | 0.00613 | 0.024 | 53.0343
2.5 | 0.3761 | 0.00617 | 0.0282 | 60.9562
3 | 0.4227 | 0.00628 | 0.0332 | 67.3089
3.5 | 0.4705 | 0.00636 | 0.0381 | 73.978
4 | 0.5196 | 0.00654 | 0.0426 | 79.4495
4.5 | 0.5705 | 0.00668 | 0.0469 | 85.4042
5 | 0.62 | 0.00693 | 0.0514 | 89.4661
5.5 | 0.6708 | 0.00717 | 0.0557 | 93.5565
6 | 0.7222 | 0.00747 | 0.0598 | 96.6801
6.5 | 0.7749 | 0.00784 | 0.0636 | 98.8393
7 | 0.8381 | 0.0082 | 0.0654 | 102.2073
7.5 | 0.9136 | 0.00874 | 0.0647 | 104.5309
9.5 | 1.2181 | 0.01179 | 0.062 | 103.3164
10 | 1.2699 | 0.01296 | 0.065 | 97.9861
10.5 | 1.3164 | 0.01435 | 0.0686 | 91.7352
11 | 1.3551 | 0.01603 | 0.073 | 84.5352
11.5 | 1.4054 | 0.01815 | 0.0748 | 77.4325
12 | 1.438 | 0.02077 | 0.0783 | 69.2345
12.5 | 1.4606 | 0.0237 | 0.0826 | 61.6287
13 | 1.4702 | 0.02707 | 0.0877 | 54.311
13.5 | 1.4929 | 0.03156 | 0.088 | 47.3035
14 | 1.5096 | 0.03666 | 0.0878 | 41.1784
14.5 | 1.5216 | 0.0426 | 0.0863 | 35.7183
15 | 1.5166 | 0.05004 | 0.0835 | 30.3078
15.5 | 1.4977 | 0.05826 | 0.0807 | 25.7072
16.5 | 1.4279 | 0.0769 | 0.0742 | 18.5683
17 | 1.3802 | 0.08716 | 0.0704 | 15.8352
17.5 | 1.3346 | 0.09711 | 0.0671 | 13.7432
18 | 1.3026 | 0.10644 | 0.0635 | 12.2379
19 | 1.2538 | 0.12455 | 0.0555 | 10.0666
19.5 | 1.2288 | 0.13405 | 0.0505 | 9.1667

## 137. Re 18M Mach 0.00 (1)
BIGFOIL.COM POLAR EXPORT
NACA24021
NACA24021 |  |  |  | Cl Max: | 1.976 | at alpha= | 20 | deg
JavaFoil+Calcfoil stall+Eppler ext transition |  |  |  | L/D Max: | 116.52 | at alpha= | 9 | deg
Re: | 18000000 |  |  | Cd Min: | 0.00749 | at alpha= | 3.5 | deg
Mach: | 0 |  |  | Cl=0 at alpha= | -1.4922 | deg
|  |  |  | @ Cl=0.1, Cd= | 0.0081969
|  |  |  | @ Cl=0.4, Cd= | 0.00779
|  |  |  | @ Cl=0.6, Cd= | 0.0076303
alpha (deg) | Cl | Cd | Cm | Cl/Cd
-20 | -1.661 | 0.03795 | 0.008 | -43.772
-19.5 | -1.657 | 0.03414 | 0.008 | -48.527
-19 | -1.65 | 0.03054 | 0.008 | -54.038
-18.5 | -1.64 | 0.02766 | 0.007 | -59.307
-18 | -1.628 | 0.02516 | 0.007 | -64.69
-17.5 | -1.611 | 0.02301 | 0.006 | -70.013
-17 | -1.591 | 0.02119 | 0.006 | -75.099
-16.5 | -1.569 | 0.01954 | 0.005 | -80.279
-16 | -1.543 | 0.01817 | 0.005 | -84.917
-15.5 | -1.515 | 0.01695 | 0.005 | -89.403
-15 | -1.484 | 0.01598 | 0.004 | -92.842
-14.5 | -1.45 | 0.01511 | 0.004 | -95.975
-14 | -1.413 | 0.01435 | 0.003 | -98.484
-13.5 | -1.373 | 0.01372 | 0.003 | -100.142
-13 | -1.331 | 0.0131 | 0.002 | -101.617
-12.5 | -1.287 | 0.0126 | 0.002 | -102.159
-12 | -1.241 | 0.01213 | 0.001 | -102.29
-11.5 | -1.193 | 0.01173 | 0.001 | -101.663
-11 | -1.143 | 0.01131 | 0 | -101.073
-10.5 | -1.091 | 0.01099 | -0.001 | -99.252
-10 | -1.037 | 0.01038 | -0.001 | -99.925
-9.5 | -0.983 | 0.01007 | -0.002 | -97.61
-9 | -0.927 | 0.00983 | -0.002 | -94.311
-8.5 | -0.869 | 0.00959 | -0.003 | -90.643
-8 | -0.811 | 0.00938 | -0.003 | -86.453
-7.5 | -0.752 | 0.00922 | -0.004 | -81.602
-7 | -0.692 | 0.00804 | -0.004 | -86.091
-6.5 | -0.631 | 0.00835 | -0.005 | -75.597
-6 | -0.57 | 0.00826 | -0.005 | -68.998
-5.5 | -0.508 | 0.00811 | -0.006 | -62.696
-5 | -0.446 | 0.00843 | -0.007 | -52.928
-4.5 | -0.383 | 0.00834 | -0.007 | -45.947
-4 | -0.32 | 0.00824 | -0.008 | -38.851
-3.5 | -0.257 | 0.00823 | -0.008 | -31.219
-3 | -0.193 | 0.00808 | -0.009 | -23.92
-2.5 | -0.13 | 0.00801 | -0.009 | -16.167
-2 | -0.066 | 0.00797 | -0.01 | -8.227
-1.5 | -0.001 | 0.00834 | -0.01 | -0.175
-1 | 0.063 | 0.00822 | -0.011 | 7.615
-0.5 | 0.127 | 0.00818 | -0.011 | 15.488
0 | 0.191 | 0.00765 | -0.012 | 24.893
0.5 | 0.254 | 0.00801 | -0.013 | 31.747
1 | 0.318 | 0.00788 | -0.013 | 40.367
1.5 | 0.382 | 0.00789 | -0.014 | 48.338
2 | 0.445 | 0.00754 | -0.014 | 58.997
2.5 | 0.508 | 0.00763 | -0.015 | 66.617
3 | 0.571 | 0.00775 | -0.015 | 73.718
3.5 | 0.634 | 0.00749 | -0.016 | 84.566
4 | 0.696 | 0.00762 | -0.016 | 91.338
4.5 | 0.758 | 0.00778 | -0.017 | 97.494
5 | 0.82 | 0.00783 | -0.017 | 104.62
5.5 | 0.881 | 0.00892 | -0.018 | 98.735
6 | 0.942 | 0.0091 | -0.018 | 103.489
6.5 | 1.002 | 0.00933 | -0.019 | 107.324
7 | 1.061 | 0.00961 | -0.02 | 110.467
7.5 | 1.12 | 0.00994 | -0.02 | 112.67
8 | 1.178 | 0.01026 | -0.021 | 114.805
8.5 | 1.234 | 0.01065 | -0.021 | 115.925
9 | 1.29 | 0.01107 | -0.021 | 116.52
9.5 | 1.344 | 0.01154 | -0.022 | 116.472
10 | 1.397 | 0.01233 | -0.022 | 113.281
10.5 | 1.448 | 0.01263 | -0.023 | 114.649
11 | 1.498 | 0.01346 | -0.023 | 111.228
11.5 | 1.545 | 0.01418 | -0.024 | 109.006
12 | 1.591 | 0.01501 | -0.024 | 105.99
12.5 | 1.634 | 0.01589 | -0.024 | 102.792
13 | 1.675 | 0.01713 | -0.025 | 97.777
13.5 | 1.713 | 0.01826 | -0.025 | 93.795
14 | 1.749 | 0.01981 | -0.026 | 88.262
14.5 | 1.783 | 0.02126 | -0.026 | 83.859
15 | 1.813 | 0.02294 | -0.026 | 79.032
15.5 | 1.841 | 0.02476 | -0.026 | 74.349
16 | 1.866 | 0.02685 | -0.027 | 69.501
16.5 | 1.889 | 0.02922 | -0.027 | 64.65
17 | 1.909 | 0.03184 | -0.027 | 59.956
17.5 | 1.926 | 0.0347 | -0.027 | 55.514
18 | 1.941 | 0.03773 | -0.028 | 51.446
18.5 | 1.953 | 0.04128 | -0.028 | 47.321
19 | 1.963 | 0.04501 | -0.028 | 43.618
19.5 | 1.972 | 0.04885 | -0.028 | 40.366
20 | 1.976 | 0.05299 | -0.028 | 37.295

## 138. Re 18M Mach 0.00 (2)
BIGFOIL.COM POLAR EXPORT
NACA24021
NACA24021 |  |  |  | Cl Max: | 1.7468 | at alpha= | 19.5 | deg
XFOIL ncrit=9 |  |  |  | L/D Max: | 135.886 | at alpha= | 10.5 | deg
Re: | 18000000 |  |  | Cd Min: | 0.04095 | at alpha= | 20 | deg
Mach: | 0 |  |  | Cl=0 at alpha= | -1.5494 | deg
|  |  |  | @ Cl=0.1, Cd= | 0.0058179
|  |  |  | @ Cl=0.4, Cd= | 0.0056855
|  |  |  | @ Cl=0.6, Cd= | 0.0059276
alpha (deg) | Cl | Cd | Cm | Cl/Cd
-20 | -1.6516 | 0.02403 | -0.064 | -68.7308
-19.5 | -1.6115 | 0.02202 | -0.0656 | -73.1835
-19 | -1.5696 | 0.02015 | -0.0671 | -77.8958
-18.5 | -1.5315 | 0.01853 | -0.0674 | -82.6498
-18 | -1.4908 | 0.01728 | -0.0673 | -86.2731
-17.5 | -1.4503 | 0.01614 | -0.067 | -89.8575
-17 | -1.4222 | 0.01495 | -0.0642 | -95.1304
-16.5 | -1.3964 | 0.01393 | -0.0604 | -100.2441
-16 | -1.3614 | 0.01304 | -0.0582 | -104.4018
-15.5 | -1.314 | 0.01232 | -0.0579 | -106.6558
-15 | -1.2779 | 0.01165 | -0.0554 | -109.691
-14.5 | -1.2369 | 0.01111 | -0.0536 | -111.3321
-14 | -1.1883 | 0.01069 | -0.053 | -111.16
-13 | -1.0867 | 0.00983 | -0.0527 | -110.5493
-12.5 | -1.0121 | 0.0095 | -0.0572 | -106.5368
-12 | -0.8857 | 0.00904 | -0.0727 | -97.9757
-11.5 | -0.8383 | 0.00875 | -0.0715 | -95.8057
-11 | -0.7987 | 0.00847 | -0.0685 | -94.2975
-10.5 | -0.7578 | 0.00824 | -0.0657 | -91.966
-10 | -0.7212 | 0.008 | -0.0619 | -90.15
-9.5 | -0.6815 | 0.0078 | -0.0586 | -87.3718
-9 | -0.644 | 0.00759 | -0.0548 | -84.8485
-8 | -0.5657 | 0.00728 | -0.0476 | -77.706
-7.5 | -0.5288 | 0.0071 | -0.0435 | -74.4789
-7 | -0.4879 | 0.00698 | -0.0402 | -69.8997
-6.5 | -0.4501 | 0.00689 | -0.0361 | -65.3266
-6 | -0.4176 | 0.00685 | -0.0309 | -60.9635
-5.5 | -0.3734 | 0.00675 | -0.0282 | -55.3185
-5 | -0.3273 | 0.00665 | -0.0258 | -49.218
-4.5 | -0.2812 | 0.00657 | -0.0235 | -42.8006
-4 | -0.2346 | 0.0065 | -0.0212 | -36.0923
-3.5 | -0.1873 | 0.00644 | -0.0191 | -29.0839
-3 | -0.1383 | 0.00636 | -0.0173 | -21.7453
-2.5 | -0.0915 | 0.00625 | -0.0151 | -14.64
-2 | -0.0429 | 0.00617 | -0.0133 | -6.953
-1.5 | 0.0047 | 0.00605 | -0.0113 | 0.77686
-1 | 0.051 | 0.00594 | -0.009 | 8.5859
-0.5 | 0.0986 | 0.00582 | -0.0069 | 16.9416
0 | 0.1454 | 0.00575 | -0.0047 | 25.287
0.5 | 0.1948 | 0.00569 | -0.0031 | 34.2355
1 | 0.2436 | 0.00567 | -0.0013 | 42.963
1.5 | 0.2925 | 0.00567 | 0.0005 | 51.5873
2 | 0.3402 | 0.0057 | 0.0025 | 59.6842
2.5 | 0.3872 | 0.00568 | 0.0046 | 68.169
3 | 0.4337 | 0.0057 | 0.0068 | 76.0877
3.5 | 0.4762 | 0.00572 | 0.0099 | 83.2517
4 | 0.5091 | 0.0057 | 0.015 | 89.3158
4.5 | 0.5508 | 0.00577 | 0.0182 | 95.4593
5 | 0.5925 | 0.00591 | 0.0213 | 100.2538
5.5 | 0.6351 | 0.00601 | 0.0243 | 105.6739
6 | 0.6747 | 0.0062 | 0.0277 | 108.8226
6.5 | 0.7173 | 0.00633 | 0.0305 | 113.3175
7 | 0.7564 | 0.00652 | 0.0339 | 116.0123
7.5 | 0.7969 | 0.0067 | 0.037 | 118.9403
8 | 0.8382 | 0.00688 | 0.0399 | 121.8314
8.5 | 0.8773 | 0.00715 | 0.043 | 122.6993
9 | 0.9257 | 0.00742 | 0.044 | 124.7574
10 | 1.1175 | 0.00827 | 0.0255 | 135.127
10.5 | 1.1727 | 0.00863 | 0.0248 | 135.8864
11 | 1.2198 | 0.00909 | 0.0257 | 134.1914
11.5 | 1.2682 | 0.00946 | 0.0263 | 134.0592
12 | 1.3092 | 0.00995 | 0.0282 | 131.5779
12.5 | 1.3475 | 0.01057 | 0.0304 | 127.4834
13 | 1.3917 | 0.0113 | 0.0312 | 123.1593
13.5 | 1.4286 | 0.01209 | 0.0333 | 118.1638
14 | 1.4528 | 0.01301 | 0.0375 | 111.6679
14.5 | 1.4832 | 0.0141 | 0.0401 | 105.1915
15 | 1.5243 | 0.01514 | 0.0405 | 100.6803
15.5 | 1.5613 | 0.01645 | 0.041 | 94.9119
16 | 1.5967 | 0.01808 | 0.0411 | 88.3131
16.5 | 1.6386 | 0.01975 | 0.0398 | 82.9671
17 | 1.677 | 0.02175 | 0.0385 | 77.1034
17.5 | 1.709 | 0.0239 | 0.0381 | 71.5063
18 | 1.7235 | 0.02647 | 0.04 | 65.1114
18.5 | 1.7272 | 0.02991 | 0.0422 | 57.7466
19 | 1.74 | 0.03285 | 0.0435 | 52.968
19.5 | 1.7468 | 0.03643 | 0.0447 | 47.9495
20 | 1.745 | 0.04095 | 0.0455 | 42.6129

## 139. Re 18M Mach 0.10 (1)
BIGFOIL.COM POLAR EXPORT
NACA24021
NACA24021 |  |  |  | Cl Max: | 1.958 | at alpha= | 20 | deg
JavaFoil+Calcfoil stall+Eppler ext transition |  |  |  | L/D Max: | 115.757 | at alpha= | 9 | deg
Re: | 18000000 |  |  | Cd Min: | 0.00736 | at alpha= | 4.5 | deg
Mach: | 0.1 |  |  | Cl=0 at alpha= | -1.4922 | deg
|  |  |  | @ Cl=0.1, Cd= | 0.0082711
|  |  |  | @ Cl=0.4, Cd= | 0.007843
|  |  |  | @ Cl=0.6, Cd= | 0.0076862
alpha (deg) | Cl | Cd | Cm | Cl/Cd
-20 | -1.638 | 0.04047 | 0.008 | -40.463
-19.5 | -1.637 | 0.03611 | 0.008 | -45.324
-19 | -1.633 | 0.03228 | 0.008 | -50.581
-18.5 | -1.626 | 0.02901 | 0.007 | -56.041
-18 | -1.615 | 0.0263 | 0.007 | -61.429
-17.5 | -1.601 | 0.02402 | 0.006 | -66.651
-17 | -1.583 | 0.02194 | 0.006 | -72.156
-16.5 | -1.562 | 0.0202 | 0.005 | -77.339
-16 | -1.539 | 0.01874 | 0.005 | -82.118
-15.5 | -1.512 | 0.01742 | 0.005 | -86.813
-15 | -1.482 | 0.01635 | 0.004 | -90.656
-14.5 | -1.449 | 0.01543 | 0.004 | -93.938
-14 | -1.414 | 0.01464 | 0.003 | -96.569
-13.5 | -1.375 | 0.01391 | 0.003 | -98.856
-13 | -1.333 | 0.01331 | 0.002 | -100.185
-12.5 | -1.29 | 0.01276 | 0.002 | -101.048
-12 | -1.244 | 0.01231 | 0.001 | -101.071
-11.5 | -1.196 | 0.01185 | 0.001 | -100.912
-11 | -1.146 | 0.01145 | 0 | -100.116
-10.5 | -1.094 | 0.01107 | -0.001 | -98.836
-10 | -1.041 | 0.01046 | -0.001 | -99.519
-9.5 | -0.986 | 0.01016 | -0.002 | -97.113
-9 | -0.93 | 0.00989 | -0.002 | -94.063
-8.5 | -0.873 | 0.00968 | -0.003 | -90.217
-8 | -0.815 | 0.00947 | -0.003 | -86.056
-7.5 | -0.755 | 0.00928 | -0.004 | -81.439
-7 | -0.695 | 0.00811 | -0.004 | -85.782
-6.5 | -0.634 | 0.00842 | -0.005 | -75.375
-6 | -0.573 | 0.00828 | -0.005 | -69.154
-5.5 | -0.511 | 0.00816 | -0.006 | -62.558
-5 | -0.448 | 0.0085 | -0.007 | -52.724
-4.5 | -0.385 | 0.00841 | -0.007 | -45.822
-4 | -0.322 | 0.00829 | -0.008 | -38.838
-3.5 | -0.258 | 0.00824 | -0.008 | -31.323
-3 | -0.194 | 0.00814 | -0.009 | -23.878
-2.5 | -0.13 | 0.00806 | -0.009 | -16.14
-2 | -0.066 | 0.00799 | -0.01 | -8.251
-1.5 | -0.001 | 0.00837 | -0.01 | -0.176
-1 | 0.063 | 0.0083 | -0.011 | 7.586
-0.5 | 0.127 | 0.00825 | -0.012 | 15.43
0 | 0.191 | 0.0077 | -0.012 | 24.857
0.5 | 0.256 | 0.00802 | -0.013 | 31.859
1 | 0.32 | 0.00796 | -0.013 | 40.13
1.5 | 0.383 | 0.00792 | -0.014 | 48.399
2 | 0.447 | 0.00763 | -0.014 | 58.585
2.5 | 0.51 | 0.00772 | -0.015 | 66.152
3 | 0.574 | 0.00781 | -0.015 | 73.438
3.5 | 0.637 | 0.00751 | -0.016 | 84.802
4 | 0.699 | 0.00764 | -0.016 | 91.553
4.5 | 0.762 | 0.00736 | -0.017 | 103.482
5 | 0.823 | 0.00786 | -0.018 | 104.752
5.5 | 0.885 | 0.00897 | -0.018 | 98.69
6 | 0.946 | 0.00918 | -0.019 | 102.979
6.5 | 1.006 | 0.00943 | -0.019 | 106.74
7 | 1.066 | 0.00971 | -0.02 | 109.773
7.5 | 1.125 | 0.01003 | -0.02 | 112.101
8 | 1.182 | 0.01037 | -0.021 | 113.978
8.5 | 1.239 | 0.01077 | -0.021 | 115.093
9 | 1.295 | 0.01119 | -0.022 | 115.757
9.5 | 1.349 | 0.01166 | -0.022 | 115.72
10 | 1.402 | 0.01247 | -0.022 | 112.425
10.5 | 1.453 | 0.01279 | -0.023 | 113.583
11 | 1.502 | 0.01368 | -0.023 | 109.816
11.5 | 1.549 | 0.01441 | -0.024 | 107.546
12 | 1.594 | 0.01524 | -0.024 | 104.623
12.5 | 1.637 | 0.0162 | -0.025 | 101.035
13 | 1.677 | 0.01749 | -0.025 | 95.891
13.5 | 1.715 | 0.01869 | -0.025 | 91.742
14 | 1.75 | 0.02033 | -0.026 | 86.094
14.5 | 1.783 | 0.02186 | -0.026 | 81.549
15 | 1.812 | 0.02365 | -0.026 | 76.614
15.5 | 1.838 | 0.02567 | -0.027 | 71.62
16 | 1.863 | 0.02781 | -0.027 | 66.979
16.5 | 1.884 | 0.03033 | -0.027 | 62.136
17 | 1.903 | 0.0331 | -0.027 | 57.476
17.5 | 1.918 | 0.03613 | -0.028 | 53.093
18 | 1.931 | 0.03934 | -0.028 | 49.089
18.5 | 1.941 | 0.04308 | -0.028 | 45.064
19 | 1.949 | 0.047 | -0.028 | 41.476
19.5 | 1.955 | 0.05108 | -0.028 | 38.278
20 | 1.958 | 0.0554 | -0.028 | 35.337

## 140. Re 18M Mach 0.10 (2)
BIGFOIL.COM POLAR EXPORT
NACA24021
NACA24021 |  |  |  | Cl Max: | 1.7377 | at alpha= | 19.5 | deg
XFOIL ncrit=9 |  |  |  | L/D Max: | 134.994 | at alpha= | 10.5 | deg
Re: | 18000000 |  |  | Cd Min: | 0.04386 | at alpha= | 20 | deg
Mach: | 0.1 |  |  | Cl=0 at alpha= | -1.5513 | deg
|  |  |  | @ Cl=0.1, Cd= | 0.0058187
|  |  |  | @ Cl=0.4, Cd= | 0.0056951
|  |  |  | @ Cl=0.6, Cd= | 0.0059554
alpha (deg) | Cl | Cd | Cm | Cl/Cd
-20 | -1.6549 | 0.02536 | -0.0665 | -65.2563
-19.5 | -1.6148 | 0.02326 | -0.068 | -69.4239
-19 | -1.572 | 0.02126 | -0.0697 | -73.9417
-18.5 | -1.534 | 0.01941 | -0.0702 | -79.0314
-18 | -1.4952 | 0.01795 | -0.07 | -83.2981
-17.5 | -1.4552 | 0.01669 | -0.0695 | -87.1899
-17 | -1.4157 | 0.01548 | -0.0689 | -91.4535
-16.5 | -1.3996 | 0.01438 | -0.0632 | -97.3296
-16 | -1.3653 | 0.01343 | -0.0607 | -101.6605
-15.5 | -1.319 | 0.01261 | -0.0602 | -104.5995
-15 | -1.2821 | 0.01191 | -0.0577 | -107.649
-14.5 | -1.2404 | 0.01135 | -0.0559 | -109.2863
-14 | -1.1939 | 0.01086 | -0.0549 | -109.9355
-13.5 | -1.1451 | 0.0104 | -0.0542 | -110.1058
-13 | -1.0924 | 0.00996 | -0.0542 | -109.6787
-12.5 | -1.0221 | 0.00963 | -0.0576 | -106.1371
-12 | -0.8912 | 0.00914 | -0.0738 | -97.5055
-11.5 | -0.8407 | 0.00884 | -0.0731 | -95.1018
-11 | -0.8002 | 0.00855 | -0.0702 | -93.5906
-10.5 | -0.7591 | 0.00831 | -0.0673 | -91.3478
-10 | -0.7214 | 0.00805 | -0.0636 | -89.6149
-9.5 | -0.6821 | 0.00785 | -0.0601 | -86.8917
-9 | -0.6437 | 0.00764 | -0.0564 | -84.2539
-8.5 | -0.6057 | 0.00749 | -0.0525 | -80.8678
-8 | -0.5657 | 0.00731 | -0.049 | -77.3871
-7.5 | -0.5283 | 0.00714 | -0.0448 | -73.9916
-7 | -0.4874 | 0.00701 | -0.0414 | -69.5292
-6.5 | -0.4485 | 0.0069 | -0.0375 | -65
-6 | -0.4167 | 0.00686 | -0.032 | -60.7434
-5.5 | -0.374 | 0.00677 | -0.0289 | -55.2437
-5 | -0.3278 | 0.00666 | -0.0264 | -49.2192
-4.5 | -0.2816 | 0.00659 | -0.024 | -42.7314
-4 | -0.235 | 0.00652 | -0.0217 | -36.0429
-3.5 | -0.1878 | 0.00645 | -0.0194 | -29.1163
-3 | -0.1387 | 0.00637 | -0.0176 | -21.7739
-2 | -0.0429 | 0.00619 | -0.0134 | -6.9305
-1.5 | 0.0049 | 0.00606 | -0.0114 | 0.80858
-1 | 0.0512 | 0.00595 | -0.009 | 8.605
-0.5 | 0.099 | 0.00582 | -0.0069 | 17.0103
0 | 0.1458 | 0.00576 | -0.0046 | 25.3125
0.5 | 0.1954 | 0.0057 | -0.0029 | 34.2807
1 | 0.2442 | 0.00568 | -0.001 | 42.993
1.5 | 0.2934 | 0.00568 | 0.0008 | 51.6549
2 | 0.3411 | 0.00571 | 0.0029 | 59.7373
2.5 | 0.3882 | 0.00569 | 0.0051 | 68.225
3 | 0.4345 | 0.00571 | 0.0074 | 76.0946
3.5 | 0.4737 | 0.00572 | 0.0113 | 82.8147
4 | 0.5091 | 0.00571 | 0.016 | 89.1594
4.5 | 0.5517 | 0.00579 | 0.0191 | 95.285
5 | 0.5935 | 0.00594 | 0.0223 | 99.9158
5.5 | 0.6358 | 0.00604 | 0.0254 | 105.2649
6 | 0.6763 | 0.00623 | 0.0287 | 108.5554
6.5 | 0.7192 | 0.00637 | 0.0316 | 112.9042
7 | 0.758 | 0.00655 | 0.0352 | 115.7252
7.5 | 0.7995 | 0.00674 | 0.0382 | 118.6202
8 | 0.8404 | 0.00693 | 0.0412 | 121.2698
8.5 | 0.8812 | 0.0072 | 0.044 | 122.3889
9 | 0.9322 | 0.00749 | 0.0446 | 124.4593
10 | 1.1243 | 0.00834 | 0.0264 | 134.8082
10.5 | 1.1785 | 0.00873 | 0.0261 | 134.9943
11 | 1.2256 | 0.00921 | 0.027 | 133.0727
11.5 | 1.2733 | 0.00961 | 0.0279 | 132.4974
12 | 1.3149 | 0.01011 | 0.0298 | 130.0593
12.5 | 1.3521 | 0.01078 | 0.0323 | 125.4267
13 | 1.398 | 0.01154 | 0.0329 | 121.1438
13.5 | 1.4337 | 0.01237 | 0.0353 | 115.9014
14 | 1.449 | 0.01337 | 0.0413 | 108.377
14.5 | 1.4881 | 0.01453 | 0.0421 | 102.4157
15 | 1.5274 | 0.0157 | 0.0427 | 97.2866
15.5 | 1.565 | 0.01709 | 0.0432 | 91.574
16 | 1.6011 | 0.01885 | 0.0431 | 84.939
16.5 | 1.6427 | 0.0207 | 0.0417 | 79.3575
17 | 1.68 | 0.02288 | 0.0405 | 73.4266
17.5 | 1.7078 | 0.02533 | 0.0404 | 67.422
18 | 1.7203 | 0.02809 | 0.0425 | 61.2424
18.5 | 1.7233 | 0.03173 | 0.0445 | 54.3114
19 | 1.7342 | 0.03499 | 0.0457 | 49.5627
19.5 | 1.7377 | 0.03899 | 0.0467 | 44.5678
20 | 1.7337 | 0.04386 | 0.0473 | 39.528

## 141. Re 18M Mach 0.25 (1)
BIGFOIL.COM POLAR EXPORT
NACA24021
NACA24021 |  |  |  | Cl Max: | 1.85 | at alpha= | 17.5 | deg
JavaFoil+Calcfoil stall+Eppler ext transition |  |  |  | L/D Max: | 111.145 | at alpha= | 8.5 | deg
Re: | 18000000 |  |  | Cd Min: | 0.00732 | at alpha= | 1 | deg
Mach: | 0.25 |  |  | Cl=0 at alpha= | -1.4851 | deg
|  |  |  | @ Cl=0.1, Cd= | 0.0079964
|  |  |  | @ Cl=0.4, Cd= | 0.0076783
|  |  |  | @ Cl=0.6, Cd= | 0.0075709
alpha (deg) | Cl | Cd | Cm | Cl/Cd
-20 | -1.45 | 0.06146 | 0.008 | -23.586
-19.5 | -1.471 | 0.05365 | 0.008 | -27.414
-19 | -1.488 | 0.04698 | 0.007 | -31.673
-18.5 | -1.502 | 0.0408 | 0.007 | -36.819
-18 | -1.512 | 0.03559 | 0.007 | -42.476
-17.5 | -1.514 | 0.03161 | 0.006 | -47.892
-17 | -1.512 | 0.02812 | 0.006 | -53.755
-16.5 | -1.506 | 0.02513 | 0.006 | -59.922
-16 | -1.495 | 0.0227 | 0.005 | -65.843
-15.5 | -1.48 | 0.02064 | 0.005 | -71.704
-15 | -1.46 | 0.01886 | 0.004 | -77.452
-14.5 | -1.436 | 0.01754 | 0.004 | -81.866
-14 | -1.408 | 0.01636 | 0.003 | -86.038
-13.5 | -1.375 | 0.01539 | 0.003 | -89.357
-13 | -1.339 | 0.01455 | 0.002 | -92.037
-12.5 | -1.299 | 0.01378 | 0.002 | -94.306
-12 | -1.257 | 0.01294 | 0.001 | -97.148
-11.5 | -1.212 | 0.01238 | 0.001 | -97.869
-11 | -1.164 | 0.01185 | 0 | -98.171
-10.5 | -1.113 | 0.0114 | -0.001 | -97.627
-10 | -1.061 | 0.011 | -0.001 | -96.408
-9.5 | -1.006 | 0.01064 | -0.002 | -94.588
-9 | -0.95 | 0.01032 | -0.002 | -92.101
-8.5 | -0.893 | 0.01004 | -0.003 | -88.899
-8 | -0.834 | 0.00977 | -0.003 | -85.283
-7.5 | -0.773 | 0.00959 | -0.004 | -80.642
-7 | -0.712 | 0.0094 | -0.004 | -75.76
-6.5 | -0.65 | 0.0082 | -0.005 | -79.318
-6 | -0.587 | 0.00807 | -0.006 | -72.816
-5.5 | -0.524 | 0.00841 | -0.006 | -62.31
-5 | -0.46 | 0.00825 | -0.007 | -55.738
-4.5 | -0.395 | 0.00818 | -0.007 | -48.314
-4 | -0.33 | 0.00804 | -0.008 | -41.073
-3.5 | -0.265 | 0.00798 | -0.008 | -33.228
-3 | -0.2 | 0.00834 | -0.009 | -23.909
-2.5 | -0.134 | 0.00826 | -0.01 | -16.176
-2 | -0.068 | 0.00816 | -0.01 | -8.297
-1.5 | -0.002 | 0.00813 | -0.011 | -0.186
-1 | 0.065 | 0.00806 | -0.011 | 8.022
-0.5 | 0.131 | 0.00794 | -0.012 | 16.461
0 | 0.197 | 0.00782 | -0.012 | 25.151
0.5 | 0.262 | 0.00773 | -0.013 | 33.971
1 | 0.328 | 0.00732 | -0.014 | 44.816
1.5 | 0.394 | 0.00767 | -0.014 | 51.333
2 | 0.459 | 0.00776 | -0.015 | 59.138
2.5 | 0.524 | 0.00788 | -0.015 | 66.515
3 | 0.589 | 0.00754 | -0.016 | 78.1
3.5 | 0.653 | 0.00772 | -0.016 | 84.591
4 | 0.717 | 0.00743 | -0.017 | 96.607
4.5 | 0.781 | 0.00852 | -0.017 | 91.646
5 | 0.844 | 0.00871 | -0.018 | 96.889
5.5 | 0.907 | 0.00929 | -0.019 | 97.669
6 | 0.969 | 0.00954 | -0.019 | 101.567
6.5 | 1.031 | 0.00983 | -0.02 | 104.847
7 | 1.091 | 0.01015 | -0.02 | 107.475
7.5 | 1.151 | 0.01052 | -0.021 | 109.422
8 | 1.209 | 0.01092 | -0.021 | 110.763
8.5 | 1.266 | 0.01139 | -0.022 | 111.145
9 | 1.322 | 0.01191 | -0.022 | 110.967
9.5 | 1.376 | 0.01245 | -0.023 | 110.472
10 | 1.428 | 0.01314 | -0.023 | 108.678
10.5 | 1.477 | 0.01389 | -0.023 | 106.38
11 | 1.525 | 0.01497 | -0.024 | 101.867
11.5 | 1.57 | 0.01571 | -0.024 | 99.936
12 | 1.612 | 0.01699 | -0.025 | 94.878
12.5 | 1.651 | 0.01829 | -0.025 | 90.241
13 | 1.687 | 0.01975 | -0.025 | 85.42
13.5 | 1.719 | 0.02165 | -0.026 | 79.411
14 | 1.748 | 0.02355 | -0.026 | 74.239
14.5 | 1.774 | 0.02588 | -0.026 | 68.543
15 | 1.796 | 0.02848 | -0.027 | 63.063
15.5 | 1.814 | 0.0312 | -0.027 | 58.137
16 | 1.829 | 0.03436 | -0.027 | 53.219
16.5 | 1.84 | 0.03786 | -0.027 | 48.597
17 | 1.847 | 0.0416 | -0.027 | 44.4
17.5 | 1.85 | 0.04569 | -0.028 | 40.489
18 | 1.849 | 0.05036 | -0.028 | 36.714
18.5 | 1.844 | 0.05526 | -0.028 | 33.373
19 | 1.836 | 0.0605 | -0.028 | 30.35
19.5 | 1.825 | 0.06604 | -0.028 | 27.635
20 | 1.808 | 0.07197 | -0.028 | 25.119

## 142. Re 18M Mach 0.25 (2)
BIGFOIL.COM POLAR EXPORT
NACA24021
NACA24021 |  |  |  | Cl Max: | 1.6903 | at alpha= | 17.5 | deg
XFOIL ncrit=9 |  |  |  | L/D Max: | 130.984 | at alpha= | 10 | deg
Re: | 18000000 |  |  | Cd Min: | 0.06291 | at alpha= | 20 | deg
Mach: | 0.25 |  |  | Cl=0 at alpha= | -1.5503 | deg
|  |  |  | @ Cl=0.1, Cd= | 0.0058724
|  |  |  | @ Cl=0.4, Cd= | 0.0057479
|  |  |  | @ Cl=0.6, Cd= | 0.0060885
alpha (deg) | Cl | Cd | Cm | Cl/Cd
-20 | -1.6575 | 0.03431 | -0.0795 | -48.3095
-19.5 | -1.6308 | 0.03084 | -0.0802 | -52.8794
-19 | -1.593 | 0.02775 | -0.0819 | -57.4054
-18.5 | -1.5494 | 0.02513 | -0.0836 | -61.6554
-18 | -1.5109 | 0.02275 | -0.084 | -66.4132
-17.5 | -1.4753 | 0.02053 | -0.0835 | -71.8607
-17 | -1.4354 | 0.01884 | -0.0827 | -76.189
-16.5 | -1.4127 | 0.01735 | -0.0783 | -81.4236
-16 | -1.3834 | 0.01594 | -0.0748 | -86.788
-15.5 | -1.3468 | 0.01462 | -0.0724 | -92.1204
-15 | -1.3023 | 0.01355 | -0.0709 | -96.1107
-14.5 | -1.2616 | 0.01283 | -0.0681 | -98.332
-14 | -1.2176 | 0.01208 | -0.0661 | -100.7947
-13.5 | -1.1706 | 0.0114 | -0.0644 | -102.6842
-13 | -1.1171 | 0.01088 | -0.0637 | -102.6746
-12.5 | -1.0584 | 0.01033 | -0.0641 | -102.4589
-12 | -0.9328 | 0.00985 | -0.0776 | -94.7005
-11.5 | -0.8587 | 0.0094 | -0.081 | -91.3511
-11 | -0.8104 | 0.00904 | -0.079 | -89.646
-10.5 | -0.7671 | 0.00869 | -0.0759 | -88.2739
-10 | -0.7261 | 0.00842 | -0.0723 | -86.2352
-9.5 | -0.6854 | 0.00814 | -0.0685 | -84.2015
-9 | -0.6468 | 0.00789 | -0.0643 | -81.9772
-8.5 | -0.6063 | 0.00774 | -0.0603 | -78.3333
-8 | -0.5676 | 0.00751 | -0.0559 | -75.5792
-7.5 | -0.5256 | 0.00734 | -0.0521 | -71.6076
-7 | -0.4841 | 0.00717 | -0.0482 | -67.5174
-6.5 | -0.4454 | 0.00701 | -0.0437 | -63.5378
-6 | -0.4046 | 0.00688 | -0.0396 | -58.8081
-5.5 | -0.3683 | 0.00682 | -0.0346 | -54.0029
-5 | -0.3297 | 0.00677 | -0.0299 | -48.7001
-4.5 | -0.2833 | 0.00668 | -0.027 | -42.4102
-4 | -0.2364 | 0.00659 | -0.0242 | -35.8725
-3.5 | -0.1893 | 0.00652 | -0.0214 | -29.0337
-3 | -0.1403 | 0.00645 | -0.019 | -21.7519
-2.5 | -0.0912 | 0.00634 | -0.0167 | -14.3849
-2 | -0.0432 | 0.00626 | -0.0141 | -6.901
-0.5 | 0.1009 | 0.00587 | -0.0066 | 17.1891
0 | 0.148 | 0.00582 | -0.0038 | 25.4296
0.5 | 0.1986 | 0.00574 | -0.0018 | 34.5993
1 | 0.2473 | 0.00574 | 0.0006 | 43.0836
1.5 | 0.2979 | 0.00573 | 0.0026 | 51.9895
2 | 0.3454 | 0.00577 | 0.0052 | 59.8614
2.5 | 0.3926 | 0.00575 | 0.0079 | 68.2783
3 | 0.4276 | 0.00574 | 0.0132 | 74.4948
3.5 | 0.47 | 0.00576 | 0.017 | 81.5972
4 | 0.5117 | 0.00583 | 0.0208 | 87.7702
4.5 | 0.5556 | 0.00591 | 0.0241 | 94.0102
5 | 0.5967 | 0.00608 | 0.028 | 98.1414
5.5 | 0.6431 | 0.0062 | 0.0308 | 103.7258
6 | 0.6839 | 0.0064 | 0.0346 | 106.8594
6.5 | 0.7267 | 0.00656 | 0.038 | 110.7774
7 | 0.7704 | 0.00675 | 0.0412 | 114.1333
7.5 | 0.811 | 0.007 | 0.0449 | 115.8571
8 | 0.8569 | 0.00722 | 0.0474 | 118.6842
8.5 | 0.9061 | 0.00753 | 0.0491 | 120.332
9 | 0.9867 | 0.00792 | 0.0442 | 124.5833
10 | 1.1579 | 0.00884 | 0.0324 | 130.9842
10.5 | 1.2094 | 0.00932 | 0.0333 | 129.7639
11 | 1.2565 | 0.00992 | 0.0349 | 126.6633
11.5 | 1.3004 | 0.01052 | 0.037 | 123.6122
12 | 1.341 | 0.01116 | 0.0397 | 120.1613
13 | 1.4247 | 0.01312 | 0.0435 | 108.5899
13.5 | 1.4534 | 0.01431 | 0.0473 | 101.5653
14 | 1.4737 | 0.01575 | 0.0522 | 93.5683
14.5 | 1.5123 | 0.0173 | 0.0532 | 87.4162
15 | 1.5484 | 0.0191 | 0.0541 | 81.0681
15.5 | 1.5841 | 0.02135 | 0.054 | 74.1967
16 | 1.622 | 0.0241 | 0.0527 | 67.3029
16.5 | 1.6581 | 0.02697 | 0.0513 | 61.4794
17 | 1.6794 | 0.03062 | 0.0509 | 54.8465
17.5 | 1.6903 | 0.03425 | 0.0523 | 49.3518
18 | 1.6885 | 0.03887 | 0.0538 | 43.4397
18.5 | 1.6845 | 0.04385 | 0.0547 | 38.4151
19 | 1.6789 | 0.04929 | 0.0551 | 34.0617
19.5 | 1.6656 | 0.05547 | 0.055 | 30.027
20 | 1.6419 | 0.06291 | 0.0543 | 26.0992

## 143. Re 18M Mach 0.50 (1)
BIGFOIL.COM POLAR EXPORT
NACA24021
NACA24021 |  |  |  | Cl Max: | 1.516 | at alpha= | 11 | deg
JavaFoil+Calcfoil stall+Eppler ext transition |  |  |  | L/D Max: | 96.145 | at alpha= | 6.5 | deg
Re: | 18000000 |  |  | Cd Min: | 0.00685 | at alpha= | 1 | deg
Mach: | 0.5 |  |  | Cl=0 at alpha= | -1.4865 | deg
|  |  |  | @ Cl=0.1, Cd= | 0.0074859
|  |  |  | @ Cl=0.4, Cd= | 0.0068692
|  |  |  | @ Cl=0.6, Cd= | 0.0084782
alpha (deg) | Cl | Cd | Cm | Cl/Cd
-16 | -0.845 | 0.12442 | 0.004 | -6.792
-15.5 | -0.813 | 0.12496 | 0.003 | -6.505
-15 | -0.783 | 0.11903 | 0.003 | -6.576
-14.5 | -0.756 | 0.10892 | 0.003 | -6.942
-14 | -0.774 | 0.06261 | 0.003 | -12.363
-13.5 | -0.786 | 0.03598 | 0.003 | -21.833
-13 | -0.755 | 0.03423 | 0.002 | -22.065
-12.5 | -0.703 | 0.04413 | 0.002 | -15.923
-12 | -1.029 | 0.02626 | 0.001 | -39.173
-11.5 | -1.112 | 0.02081 | 0.001 | -53.413
-11 | -1.132 | 0.01783 | 0 | -63.502
-10.5 | -1.122 | 0.01614 | -0.001 | -69.506
-10 | -1.095 | 0.01483 | -0.001 | -73.846
-9.5 | -1.058 | 0.01352 | -0.002 | -78.289
-9 | -1.013 | 0.0127 | -0.002 | -79.742
-8.5 | -0.961 | 0.01198 | -0.003 | -80.222
-8 | -0.904 | 0.01141 | -0.004 | -79.261
-7.5 | -0.844 | 0.01095 | -0.004 | -77.12
-7 | -0.781 | 0.01057 | -0.005 | -73.889
-6.5 | -0.716 | 0.0102 | -0.006 | -70.155
-6 | -0.649 | 0.00987 | -0.006 | -65.747
-5.5 | -0.58 | 0.00957 | -0.007 | -60.597
-5 | -0.51 | 0.00935 | -0.007 | -54.56
-4.5 | -0.439 | 0.00876 | -0.008 | -50.142
-4 | -0.367 | 0.00858 | -0.009 | -42.835
-3.5 | -0.295 | 0.00752 | -0.009 | -39.244
-3 | -0.222 | 0.00781 | -0.01 | -28.445
-2.5 | -0.149 | 0.00771 | -0.011 | -19.334
-2 | -0.075 | 0.00727 | -0.011 | -10.384
-1.5 | -0.002 | 0.00756 | -0.012 | -0.223
-1 | 0.072 | 0.00752 | -0.013 | 9.588
-0.5 | 0.146 | 0.00743 | -0.013 | 19.626
0 | 0.219 | 0.00733 | -0.014 | 29.876
0.5 | 0.292 | 0.0072 | -0.015 | 40.615
1 | 0.365 | 0.00685 | -0.015 | 53.338
1.5 | 0.438 | 0.00689 | -0.016 | 63.548
2 | 0.51 | 0.00826 | -0.016 | 61.768
2.5 | 0.582 | 0.00843 | -0.017 | 69.038
3 | 0.653 | 0.00862 | -0.018 | 75.807
3.5 | 0.724 | 0.0089 | -0.018 | 81.358
4 | 0.794 | 0.00917 | -0.019 | 86.576
4.5 | 0.863 | 0.00953 | -0.019 | 90.579
5 | 0.932 | 0.00991 | -0.02 | 93.987
5.5 | 0.999 | 0.01065 | -0.021 | 93.753
6 | 1.064 | 0.01114 | -0.021 | 95.492
6.5 | 1.128 | 0.01173 | -0.022 | 96.145
7 | 1.19 | 0.01245 | -0.022 | 95.521
7.5 | 1.248 | 0.01324 | -0.023 | 94.308
8 | 1.304 | 0.01422 | -0.023 | 91.733
8.5 | 1.356 | 0.01542 | -0.024 | 87.897
9 | 1.403 | 0.01682 | -0.024 | 83.395
9.5 | 1.443 | 0.01863 | -0.025 | 77.458
10 | 1.477 | 0.02086 | -0.025 | 70.816
10.5 | 1.502 | 0.02381 | -0.025 | 63.076
11 | 1.516 | 0.02732 | -0.025 | 55.486
11.5 | 1.515 | 0.03186 | -0.026 | 47.563
12 | 1.496 | 0.03745 | -0.026 | 39.951
12.5 | 1.443 | 0.04508 | -0.026 | 32.013
13 | 1.318 | 0.05611 | -0.025 | 23.489
13.5 | 0.938 | 0.07094 | -0.025 | 13.218
14 | 0.955 | 0.08434 | -0.025 | 11.318
14.5 | 0.957 | 0.11641 | -0.023 | 8.222
15 | 0.975 | 0.13955 | -0.022 | 6.988
15.5 | 0.999 | 0.16003 | -0.022 | 6.244
16 | 1.027 | 0.17155 | -0.022 | 5.986

## 144. Re 18M Mach 0.50 (2)
BIGFOIL.COM POLAR EXPORT
NACA24021
NACA24021 |  |  |  | Cl Max: | 0.9079 | at alpha= | 7.5 | deg
XFOIL ncrit=9 |  |  |  | L/D Max: | 105.447 | at alpha= | 7.5 | deg
Re: | 18000000 |  |  | Cd Min: | 0.10859 | at alpha= | -19.5 | deg
Mach: | 0.5 |  |  | Cl=0 at alpha= | -1.6079 | deg
|  |  |  | @ Cl=0.1, Cd= | 0.0062109
|  |  |  | @ Cl=0.4, Cd= | 0.0061496
|  |  |  | @ Cl=0.6, Cd= | 0.0067155
alpha (deg) | Cl | Cd | Cm | Cl/Cd
-19.5 | -1.1537 | 0.10859 | -0.0872 | -10.6244
-19 | -1.1831 | 0.09717 | -0.0959 | -12.1756
-18.5 | -1.2276 | 0.08468 | -0.1054 | -14.4969
-18 | -1.2578 | 0.07373 | -0.1134 | -17.0595
-17.5 | -1.2864 | 0.06344 | -0.1202 | -20.2774
-17 | -1.3183 | 0.05374 | -0.1253 | -24.5311
-16.5 | -1.3408 | 0.04523 | -0.1286 | -29.644
-16 | -1.3536 | 0.03804 | -0.1297 | -35.5836
-15.5 | -1.3779 | 0.0331 | -0.1235 | -41.6284
-15 | -1.3698 | 0.02834 | -0.1206 | -48.3345
-14.5 | -1.3379 | 0.02445 | -0.1186 | -54.7198
-14 | -1.3048 | 0.02169 | -0.1143 | -60.1568
-13.5 | -1.26 | 0.0195 | -0.1107 | -64.6154
-13 | -1.2084 | 0.01765 | -0.1075 | -68.4646
-12.5 | -1.1537 | 0.01598 | -0.1046 | -72.1965
-12 | -1.0955 | 0.01461 | -0.1019 | -74.9829
-11.5 | -1.0285 | 0.01344 | -0.1003 | -76.5253
-11 | -0.9496 | 0.01241 | -0.1007 | -76.5189
-10.5 | -0.8385 | 0.01141 | -0.1071 | -73.4882
-10 | -0.7699 | 0.01072 | -0.1058 | -71.819
-9.5 | -0.7142 | 0.01005 | -0.1023 | -71.0647
-9 | -0.6632 | 0.00952 | -0.0979 | -69.6639
-8.5 | -0.6153 | 0.00909 | -0.0928 | -67.6898
-8 | -0.5693 | 0.00869 | -0.0874 | -65.5121
-7.5 | -0.523 | 0.00837 | -0.0819 | -62.4851
-7 | -0.4791 | 0.00807 | -0.0761 | -59.368
-6.5 | -0.4327 | 0.00784 | -0.0707 | -55.1913
-6 | -0.389 | 0.00762 | -0.0648 | -51.0499
-5.5 | -0.3442 | 0.00743 | -0.0591 | -46.3257
-5 | -0.2995 | 0.00724 | -0.0534 | -41.3674
-4.5 | -0.253 | 0.00706 | -0.0481 | -35.8357
-4 | -0.2093 | 0.00693 | -0.0423 | -30.202
-3.5 | -0.1668 | 0.00686 | -0.0362 | -24.3149
-3 | -0.1331 | 0.00679 | -0.0284 | -19.6024
-2.5 | -0.0868 | 0.00672 | -0.0231 | -12.9167
-2 | -0.0367 | 0.0066 | -0.0187 | -5.5606
-1.5 | 0.0101 | 0.00649 | -0.0137 | 1.5562
-1 | 0.0597 | 0.00633 | -0.0092 | 9.4313
-0.5 | 0.1037 | 0.0062 | -0.0037 | 16.7258
0 | 0.1522 | 0.00606 | 0.0009 | 25.1155
0.5 | 0.1891 | 0.00599 | 0.008 | 31.5693
1 | 0.2332 | 0.00593 | 0.0136 | 39.3255
1.5 | 0.2814 | 0.00599 | 0.0184 | 46.9783
2 | 0.3309 | 0.00604 | 0.0229 | 54.7848
2.5 | 0.3793 | 0.00612 | 0.0276 | 61.9771
3 | 0.4282 | 0.00619 | 0.0322 | 69.1761
3.5 | 0.4727 | 0.00632 | 0.0377 | 74.7943
4 | 0.5247 | 0.00643 | 0.0418 | 81.6019
4.5 | 0.573 | 0.00661 | 0.0465 | 86.6868
5 | 0.6242 | 0.00681 | 0.0508 | 91.6593
5.5 | 0.672 | 0.00709 | 0.0556 | 94.7814
6 | 0.7256 | 0.00735 | 0.0593 | 98.7211
6.5 | 0.7772 | 0.00772 | 0.0633 | 100.6736
7 | 0.8376 | 0.00811 | 0.0657 | 103.2799
7.5 | 0.9079 | 0.00861 | 0.0662 | 105.4472

## 145. Re 20M Mach 0.00 (1)
BIGFOIL.COM POLAR EXPORT
NACA24021
NACA24021 |  |  |  | Cl Max: | 1.979 | at alpha= | 20 | deg
JavaFoil+Calcfoil stall+Eppler ext transition |  |  |  | L/D Max: | 117.035 | at alpha= | 9 | deg
Re: | 20000000 |  |  | Cd Min: | 0.00755 | at alpha= | 4 | deg
Mach: | 0 |  |  | Cl=0 at alpha= | -1.4922 | deg
|  |  |  | @ Cl=0.1, Cd= | 0.0081638
|  |  |  | @ Cl=0.4, Cd= | 0.0079143
|  |  |  | @ Cl=0.6, Cd= | 0.0077706
alpha (deg) | Cl | Cd | Cm | Cl/Cd
-20 | -1.663 | 0.03707 | 0.008 | -44.864
-19.5 | -1.659 | 0.03333 | 0.008 | -49.771
-19 | -1.652 | 0.03005 | 0.008 | -54.965
-18.5 | -1.642 | 0.02704 | 0.007 | -60.743
-18 | -1.63 | 0.02454 | 0.007 | -66.421
-17.5 | -1.613 | 0.02252 | 0.006 | -71.628
-17 | -1.593 | 0.02074 | 0.006 | -76.817
-16.5 | -1.57 | 0.01918 | 0.005 | -81.881
-16 | -1.545 | 0.01788 | 0.005 | -86.398
-15.5 | -1.516 | 0.01669 | 0.005 | -90.856
-15 | -1.485 | 0.0157 | 0.004 | -94.613
-14.5 | -1.451 | 0.01485 | 0.004 | -97.69
-14 | -1.414 | 0.01416 | 0.003 | -99.883
-13.5 | -1.374 | 0.01351 | 0.003 | -101.703
-13 | -1.332 | 0.01295 | 0.002 | -102.902
-12.5 | -1.288 | 0.01241 | 0.002 | -103.761
-12 | -1.241 | 0.012 | 0.001 | -103.449
-11.5 | -1.193 | 0.01157 | 0.001 | -103.087
-11 | -1.143 | 0.01121 | 0 | -102.003
-10.5 | -1.091 | 0.01084 | -0.001 | -100.605
-10 | -1.038 | 0.01057 | -0.001 | -98.144
-9.5 | -0.983 | 0.00998 | -0.002 | -98.516
-9 | -0.927 | 0.00971 | -0.002 | -95.452
-8.5 | -0.87 | 0.00949 | -0.003 | -91.669
-8 | -0.811 | 0.00928 | -0.003 | -87.435
-7.5 | -0.752 | 0.00809 | -0.004 | -92.936
-7 | -0.692 | 0.00795 | -0.004 | -87.125
-6.5 | -0.632 | 0.00829 | -0.005 | -76.216
-6 | -0.57 | 0.00816 | -0.005 | -69.874
-5.5 | -0.508 | 0.00845 | -0.006 | -60.139
-5 | -0.446 | 0.00833 | -0.007 | -53.535
-4.5 | -0.383 | 0.00827 | -0.007 | -46.332
-4 | -0.32 | 0.00863 | -0.008 | -37.132
-3.5 | -0.257 | 0.00853 | -0.008 | -30.122
-3 | -0.193 | 0.00802 | -0.009 | -24.111
-2.5 | -0.13 | 0.00791 | -0.009 | -16.377
-2 | -0.066 | 0.00838 | -0.01 | -7.823
-1.5 | -0.001 | 0.00827 | -0.01 | -0.177
-1 | 0.063 | 0.00821 | -0.011 | 7.624
-0.5 | 0.127 | 0.00813 | -0.011 | 15.579
0 | 0.191 | 0.00811 | -0.012 | 23.486
0.5 | 0.254 | 0.00796 | -0.013 | 31.956
1 | 0.318 | 0.00791 | -0.013 | 40.193
1.5 | 0.382 | 0.0079 | -0.014 | 48.272
2 | 0.445 | 0.00795 | -0.014 | 55.933
2.5 | 0.508 | 0.0076 | -0.015 | 66.819
3 | 0.571 | 0.00772 | -0.015 | 73.977
3.5 | 0.634 | 0.00783 | -0.016 | 80.886
4 | 0.696 | 0.00755 | -0.016 | 92.188
4.5 | 0.758 | 0.00803 | -0.017 | 94.376
5 | 0.82 | 0.00776 | -0.017 | 105.61
5.5 | 0.881 | 0.00884 | -0.018 | 99.619
6 | 0.942 | 0.00907 | -0.018 | 103.855
6.5 | 1.002 | 0.00932 | -0.019 | 107.497
7 | 1.061 | 0.00957 | -0.02 | 110.844
7.5 | 1.12 | 0.00987 | -0.02 | 113.507
8 | 1.178 | 0.01023 | -0.021 | 115.104
8.5 | 1.235 | 0.01059 | -0.021 | 116.548
9 | 1.29 | 0.01102 | -0.021 | 117.035
9.5 | 1.345 | 0.01174 | -0.022 | 114.544
10 | 1.398 | 0.01222 | -0.022 | 114.353
10.5 | 1.449 | 0.01276 | -0.023 | 113.573
11 | 1.498 | 0.01336 | -0.023 | 112.126
11.5 | 1.546 | 0.01404 | -0.024 | 110.088
12 | 1.592 | 0.01484 | -0.024 | 107.259
12.5 | 1.635 | 0.01597 | -0.025 | 102.399
13 | 1.676 | 0.01691 | -0.025 | 99.117
13.5 | 1.714 | 0.01802 | -0.025 | 95.129
14 | 1.751 | 0.01953 | -0.026 | 89.612
14.5 | 1.784 | 0.02099 | -0.026 | 84.979
15 | 1.815 | 0.02262 | -0.026 | 80.237
15.5 | 1.843 | 0.02433 | -0.027 | 75.728
16 | 1.868 | 0.02642 | -0.027 | 70.706
16.5 | 1.891 | 0.02875 | -0.027 | 65.781
17 | 1.911 | 0.03128 | -0.027 | 61.104
17.5 | 1.929 | 0.03398 | -0.028 | 56.759
18 | 1.943 | 0.03715 | -0.028 | 52.302
18.5 | 1.956 | 0.04052 | -0.028 | 48.268
19 | 1.966 | 0.04413 | -0.028 | 44.544
19.5 | 1.974 | 0.04791 | -0.028 | 41.204
20 | 1.979 | 0.05191 | -0.029 | 38.12

## 146. Re 20M Mach 0.00 (2)
BIGFOIL.COM POLAR EXPORT
NACA24021
NACA24021 |  |  |  | Cl Max: | 1.7601 | at alpha= | 20 | deg
XFOIL ncrit=9 |  |  |  | L/D Max: | 137.228 | at alpha= | 10.5 | deg
Re: | 20000000 |  |  | Cd Min: | 0.03961 | at alpha= | 20 | deg
Mach: | 0 |  |  | Cl=0 at alpha= | -1.5629 | deg
|  |  |  | @ Cl=0.1, Cd= | 0.005812
|  |  |  | @ Cl=0.4, Cd= | 0.0056523
|  |  |  | @ Cl=0.6, Cd= | 0.0058785
alpha (deg) | Cl | Cd | Cm | Cl/Cd
-20 | -1.6512 | 0.02332 | -0.0654 | -70.8062
-19.5 | -1.6067 | 0.0215 | -0.0674 | -74.7302
-19 | -1.5659 | 0.01973 | -0.0686 | -79.3664
-18.5 | -1.5306 | 0.01807 | -0.0684 | -84.7039
-18 | -1.4932 | 0.01676 | -0.0679 | -89.0931
-17.5 | -1.4519 | 0.01572 | -0.0674 | -92.3601
-17 | -1.4323 | 0.01464 | -0.0627 | -97.8347
-16.5 | -1.4018 | 0.01366 | -0.0598 | -102.6208
-16 | -1.3615 | 0.01275 | -0.0586 | -106.7843
-15.5 | -1.3227 | 0.01206 | -0.0567 | -109.6766
-15 | -1.2827 | 0.01152 | -0.0547 | -111.3455
-14.5 | -1.2406 | 0.01096 | -0.0532 | -113.1934
-14 | -1.1918 | 0.01052 | -0.0527 | -113.289
-13.5 | -1.142 | 0.01011 | -0.0523 | -112.9575
-13 | -1.0851 | 0.0097 | -0.0533 | -111.866
-12.5 | -0.9481 | 0.00927 | -0.0709 | -102.2762
-12 | -0.8852 | 0.00892 | -0.0731 | -99.2377
-11.5 | -0.8409 | 0.00865 | -0.0712 | -97.2139
-11 | -0.8027 | 0.00838 | -0.0679 | -95.7876
-10.5 | -0.7625 | 0.00816 | -0.0649 | -93.4436
-10 | -0.7256 | 0.00792 | -0.0611 | -91.6162
-9.5 | -0.6855 | 0.00772 | -0.0579 | -88.7953
-9 | -0.6491 | 0.00751 | -0.0538 | -86.4314
-8.5 | -0.6095 | 0.00738 | -0.0504 | -82.5881
-8 | -0.5712 | 0.00719 | -0.0466 | -79.4437
-7.5 | -0.5325 | 0.00705 | -0.0428 | -75.5319
-7 | -0.491 | 0.0069 | -0.0396 | -71.1594
-6.5 | -0.4549 | 0.00681 | -0.0351 | -66.7988
-6 | -0.4202 | 0.00677 | -0.0304 | -62.0679
-5.5 | -0.3755 | 0.00669 | -0.0278 | -56.1286
-5 | -0.3297 | 0.00661 | -0.0254 | -49.879
-4.5 | -0.2828 | 0.00655 | -0.0232 | -43.1756
-4 | -0.2352 | 0.00645 | -0.0211 | -36.4651
-3.5 | -0.1882 | 0.00636 | -0.019 | -29.5912
-3 | -0.1398 | 0.00631 | -0.0171 | -22.1553
-2.5 | -0.0908 | 0.0062 | -0.0153 | -14.6452
-2 | -0.0431 | 0.00613 | -0.0133 | -7.031
-1.5 | 0.0062 | 0.00603 | -0.0116 | 1.0282
-1 | 0.0529 | 0.00593 | -0.0094 | 8.9207
-0.5 | 0.1008 | 0.00581 | -0.0074 | 17.3494
0 | 0.1475 | 0.00573 | -0.0052 | 25.7417
0.5 | 0.197 | 0.00565 | -0.0035 | 34.8673
1.5 | 0.2941 | 0.00562 | 0.0002 | 52.331
2 | 0.3417 | 0.00566 | 0.0022 | 60.371
2.5 | 0.3906 | 0.00564 | 0.0039 | 69.2553
3 | 0.4366 | 0.0057 | 0.0062 | 76.5965
3.5 | 0.4813 | 0.00568 | 0.0088 | 84.7359
4 | 0.513 | 0.00569 | 0.0142 | 90.1582
4.5 | 0.5546 | 0.00574 | 0.0174 | 96.6202
5 | 0.5964 | 0.00587 | 0.0205 | 101.6014
5.5 | 0.6385 | 0.00597 | 0.0236 | 106.9514
6 | 0.6784 | 0.00612 | 0.027 | 110.8497
6.5 | 0.7184 | 0.00631 | 0.0303 | 113.851
7 | 0.7603 | 0.00644 | 0.0332 | 118.059
7.5 | 0.7986 | 0.00666 | 0.0367 | 119.9099
8 | 0.8388 | 0.00689 | 0.0398 | 121.7417
8.5 | 0.8794 | 0.00709 | 0.0427 | 124.0339
9 | 0.924 | 0.00736 | 0.0446 | 125.5435
9.5 | 0.9915 | 0.0077 | 0.0414 | 128.7662
10 | 1.1167 | 0.00819 | 0.0258 | 136.3492
10.5 | 1.1733 | 0.00855 | 0.0249 | 137.2281
11 | 1.2216 | 0.009 | 0.0255 | 135.7333
11.5 | 1.2695 | 0.00943 | 0.0261 | 134.6235
12 | 1.3127 | 0.0099 | 0.0276 | 132.596
12.5 | 1.3519 | 0.01043 | 0.0297 | 129.6165
13.5 | 1.3997 | 0.01195 | 0.0394 | 117.1297
14 | 1.4475 | 0.01281 | 0.0389 | 112.9977
15 | 1.5203 | 0.01494 | 0.0416 | 101.7604
15.5 | 1.5562 | 0.01621 | 0.0424 | 96.0025
16 | 1.593 | 0.01767 | 0.0426 | 90.1528
16.5 | 1.6314 | 0.01947 | 0.0417 | 83.7904
17 | 1.6729 | 0.02136 | 0.04 | 78.3193
17.5 | 1.7089 | 0.02348 | 0.0389 | 72.7811
18 | 1.7274 | 0.02615 | 0.0399 | 66.0574
18.5 | 1.7412 | 0.02885 | 0.0416 | 60.3536
19 | 1.7517 | 0.03195 | 0.043 | 54.8263
19.5 | 1.7522 | 0.03602 | 0.0444 | 48.6452
20 | 1.7601 | 0.03961 | 0.0452 | 44.4357

## 147. Re 20M Mach 0.10 (1)
BIGFOIL.COM POLAR EXPORT
NACA24021
NACA24021 |  |  |  | Cl Max: | 1.96 | at alpha= | 20 | deg
JavaFoil+Calcfoil stall+Eppler ext transition |  |  |  | L/D Max: | 116.311 | at alpha= | 9 | deg
Re: | 20000000 |  |  | Cd Min: | 0.00741 | at alpha= | 3.5 | deg
Mach: | 0.1 |  |  | Cl=0 at alpha= | -1.4922 | deg
|  |  |  | @ Cl=0.1, Cd= | 0.0082169
|  |  |  | @ Cl=0.4, Cd= | 0.0078191
|  |  |  | @ Cl=0.6, Cd= | 0.0075921
alpha (deg) | Cl | Cd | Cm | Cl/Cd
-20 | -1.64 | 0.03953 | 0.008 | -41.488
-19.5 | -1.638 | 0.03542 | 0.008 | -46.254
-19 | -1.634 | 0.03169 | 0.008 | -51.579
-18.5 | -1.628 | 0.02846 | 0.007 | -57.194
-18 | -1.617 | 0.0257 | 0.007 | -62.935
-17.5 | -1.603 | 0.02341 | 0.006 | -68.468
-17 | -1.585 | 0.0215 | 0.006 | -73.727
-16.5 | -1.564 | 0.0198 | 0.005 | -78.985
-16 | -1.54 | 0.01837 | 0.005 | -83.832
-15.5 | -1.513 | 0.01712 | 0.005 | -88.418
-15 | -1.483 | 0.01606 | 0.004 | -92.38
-14.5 | -1.45 | 0.01519 | 0.004 | -95.471
-14 | -1.415 | 0.01439 | 0.003 | -98.289
-13.5 | -1.376 | 0.0137 | 0.003 | -100.417
-13 | -1.334 | 0.01313 | 0.002 | -101.608
-12.5 | -1.29 | 0.01261 | 0.002 | -102.357
-12 | -1.244 | 0.01213 | 0.001 | -102.622
-11.5 | -1.196 | 0.01173 | 0.001 | -102.013
-11 | -1.147 | 0.0113 | 0 | -101.48
-10.5 | -1.095 | 0.01096 | -0.001 | -99.88
-10 | -1.041 | 0.01065 | -0.001 | -97.799
-9.5 | -0.987 | 0.01004 | -0.002 | -98.293
-9 | -0.931 | 0.00977 | -0.002 | -95.215
-8.5 | -0.873 | 0.00957 | -0.003 | -91.25
-8 | -0.815 | 0.00937 | -0.003 | -87.004
-7.5 | -0.756 | 0.00918 | -0.004 | -82.302
-7 | -0.695 | 0.00801 | -0.004 | -86.819
-6.5 | -0.634 | 0.00831 | -0.005 | -76.358
-6 | -0.573 | 0.00818 | -0.005 | -70.057
-5.5 | -0.511 | 0.00807 | -0.006 | -63.304
-5 | -0.448 | 0.00838 | -0.007 | -53.52
-4.5 | -0.385 | 0.00829 | -0.007 | -46.442
-4 | -0.322 | 0.00822 | -0.008 | -39.143
-3.5 | -0.258 | 0.00854 | -0.008 | -30.222
-3 | -0.194 | 0.00807 | -0.009 | -24.071
-2.5 | -0.13 | 0.00796 | -0.009 | -16.35
-2 | -0.066 | 0.0084 | -0.01 | -7.844
-1.5 | -0.001 | 0.0083 | -0.01 | -0.177
-1 | 0.063 | 0.00824 | -0.011 | 7.642
-0.5 | 0.127 | 0.0082 | -0.012 | 15.521
0 | 0.192 | 0.00766 | -0.012 | 24.988
0.5 | 0.256 | 0.00805 | -0.013 | 31.757
1 | 0.32 | 0.00792 | -0.013 | 40.348
1.5 | 0.383 | 0.00792 | -0.014 | 48.434
2 | 0.447 | 0.00754 | -0.014 | 59.304
2.5 | 0.511 | 0.00763 | -0.015 | 66.927
3 | 0.574 | 0.00772 | -0.015 | 74.329
3.5 | 0.637 | 0.00741 | -0.016 | 85.885
4 | 0.699 | 0.00756 | -0.016 | 92.461
4.5 | 0.762 | 0.00778 | -0.017 | 97.956
5 | 0.824 | 0.00785 | -0.018 | 104.97
5.5 | 0.885 | 0.00893 | -0.018 | 99.056
6 | 0.946 | 0.00911 | -0.019 | 103.803
6.5 | 1.006 | 0.00937 | -0.019 | 107.406
7 | 1.066 | 0.00963 | -0.02 | 110.633
7.5 | 1.125 | 0.00996 | -0.02 | 112.985
8 | 1.183 | 0.01031 | -0.021 | 114.757
8.5 | 1.24 | 0.01068 | -0.021 | 116.077
9 | 1.295 | 0.01114 | -0.022 | 116.311
9.5 | 1.35 | 0.01161 | -0.022 | 116.213
10 | 1.402 | 0.0124 | -0.023 | 113.119
10.5 | 1.454 | 0.01272 | -0.023 | 114.232
11 | 1.503 | 0.01356 | -0.023 | 110.839
11.5 | 1.55 | 0.01429 | -0.024 | 108.46
12 | 1.595 | 0.01507 | -0.024 | 105.865
12.5 | 1.638 | 0.01605 | -0.025 | 102.058
13 | 1.679 | 0.0173 | -0.025 | 97.046
13.5 | 1.716 | 0.01848 | -0.025 | 92.895
14 | 1.752 | 0.02004 | -0.026 | 87.387
14.5 | 1.784 | 0.02159 | -0.026 | 82.638
15 | 1.814 | 0.02332 | -0.026 | 77.787
15.5 | 1.841 | 0.0252 | -0.027 | 73.039
16 | 1.865 | 0.02737 | -0.027 | 68.138
16.5 | 1.886 | 0.02984 | -0.027 | 63.212
17 | 1.905 | 0.03247 | -0.027 | 58.659
17.5 | 1.921 | 0.03539 | -0.028 | 54.271
18 | 1.933 | 0.03875 | -0.028 | 49.889
18.5 | 1.944 | 0.0423 | -0.028 | 45.947
19 | 1.952 | 0.0461 | -0.028 | 42.341
19.5 | 1.958 | 0.05014 | -0.028 | 39.049
20 | 1.96 | 0.0543 | -0.029 | 36.097

## 148. Re 20M Mach 0.10 (2)
BIGFOIL.COM POLAR EXPORT
NACA24021
NACA24021 |  |  |  | Cl Max: | 1.7501 | at alpha= | 20 | deg
XFOIL ncrit=9 |  |  |  | L/D Max: | 136.528 | at alpha= | 10.5 | deg
Re: | 20000000 |  |  | Cd Min: | 0.04239 | at alpha= | 20 | deg
Mach: | 0.1 |  |  | Cl=0 at alpha= | -1.5638 | deg
|  |  |  | @ Cl=0.1, Cd= | 0.0058228
|  |  |  | @ Cl=0.4, Cd= | 0.005661
|  |  |  | @ Cl=0.6, Cd= | 0.0058964
alpha (deg) | Cl | Cd | Cm | Cl/Cd
-20 | -1.6577 | 0.02441 | -0.0679 | -67.9107
-19.5 | -1.6124 | 0.02255 | -0.0698 | -71.5033
-19 | -1.5686 | 0.02076 | -0.0712 | -75.5588
-18.5 | -1.5331 | 0.01894 | -0.0712 | -80.9451
-18 | -1.496 | 0.01748 | -0.0707 | -85.5835
-17.5 | -1.4569 | 0.01624 | -0.07 | -89.7106
-17 | -1.4358 | 0.01512 | -0.0655 | -94.9603
-16.5 | -1.4059 | 0.01408 | -0.0625 | -99.8509
-16 | -1.367 | 0.01312 | -0.0609 | -104.1921
-15.5 | -1.326 | 0.01234 | -0.0593 | -107.4554
-15 | -1.2877 | 0.01176 | -0.057 | -109.4983
-14.5 | -1.2444 | 0.0112 | -0.0554 | -111.1071
-14 | -1.1972 | 0.01069 | -0.0546 | -111.9925
-13.5 | -1.1467 | 0.01027 | -0.0542 | -111.6553
-13 | -1.0911 | 0.00984 | -0.0547 | -110.8841
-12.5 | -0.96 | 0.00941 | -0.0708 | -102.0191
-12 | -0.8896 | 0.00902 | -0.0744 | -98.6253
-11.5 | -0.8431 | 0.00874 | -0.0728 | -96.4645
-11 | -0.8046 | 0.00845 | -0.0695 | -95.2189
-10.5 | -0.764 | 0.00821 | -0.0665 | -93.0572
-10 | -0.7262 | 0.00798 | -0.0627 | -91.0025
-9.5 | -0.6865 | 0.00776 | -0.0593 | -88.4665
-9 | -0.6488 | 0.00756 | -0.0555 | -85.8201
-8.5 | -0.61 | 0.00742 | -0.0517 | -82.2102
-8 | -0.571 | 0.00723 | -0.048 | -78.9765
-7.5 | -0.5325 | 0.00708 | -0.044 | -75.2119
-7 | -0.4908 | 0.00692 | -0.0407 | -70.9249
-6.5 | -0.4528 | 0.00682 | -0.0366 | -66.393
-6 | -0.4203 | 0.00678 | -0.0313 | -61.9912
-5.5 | -0.3759 | 0.00671 | -0.0285 | -56.0209
-5 | -0.3301 | 0.00663 | -0.026 | -49.7888
-4.5 | -0.2834 | 0.00656 | -0.0236 | -43.2012
-4 | -0.2356 | 0.00646 | -0.0216 | -36.4706
-3.5 | -0.1885 | 0.00637 | -0.0193 | -29.5918
-3 | -0.14 | 0.00632 | -0.0173 | -22.1519
-2.5 | -0.091 | 0.00622 | -0.0155 | -14.6302
-2 | -0.0431 | 0.00614 | -0.0134 | -7.0195
-1.5 | 0.0063 | 0.00604 | -0.0116 | 1.043
-1 | 0.0532 | 0.00594 | -0.0094 | 8.9562
-0.5 | 0.1011 | 0.00582 | -0.0073 | 17.3711
0 | 0.148 | 0.00573 | -0.0051 | 25.829
0.5 | 0.1977 | 0.00566 | -0.0033 | 34.9293
1 | 0.2451 | 0.00565 | -0.0012 | 43.3805
1.5 | 0.295 | 0.00563 | 0.0005 | 52.3979
2 | 0.3427 | 0.00567 | 0.0025 | 60.4409
2.5 | 0.3916 | 0.00565 | 0.0044 | 69.3097
3 | 0.4376 | 0.00571 | 0.0068 | 76.6375
3.5 | 0.4798 | 0.00568 | 0.01 | 84.4718
4 | 0.5127 | 0.0057 | 0.0152 | 89.9474
4.5 | 0.5552 | 0.00576 | 0.0184 | 96.3889
5 | 0.5976 | 0.00589 | 0.0214 | 101.4601
5.5 | 0.6388 | 0.006 | 0.0248 | 106.4667
6 | 0.6799 | 0.00615 | 0.028 | 110.5528
6.5 | 0.7203 | 0.00634 | 0.0314 | 113.612
7 | 0.7615 | 0.00648 | 0.0345 | 117.5154
7.5 | 0.8012 | 0.0067 | 0.0379 | 119.5821
8 | 0.8411 | 0.00693 | 0.0411 | 121.3709
8.5 | 0.8828 | 0.00714 | 0.0438 | 123.6415
9 | 0.9294 | 0.00741 | 0.0454 | 125.4251
9.5 | 1.0078 | 0.00778 | 0.04 | 129.5373
10 | 1.1238 | 0.00826 | 0.0266 | 136.0533
10.5 | 1.1796 | 0.00864 | 0.026 | 136.5278
11 | 1.2277 | 0.00911 | 0.0268 | 134.764
11.5 | 1.2754 | 0.00957 | 0.0276 | 133.2706
12 | 1.3183 | 0.01006 | 0.0293 | 131.0437
12.5 | 1.3556 | 0.01065 | 0.0318 | 127.2864
13.5 | 1.407 | 0.01221 | 0.041 | 115.2334
14 | 1.4528 | 0.01318 | 0.0408 | 110.2276
15 | 1.5239 | 0.01547 | 0.0438 | 98.5068
15.5 | 1.5598 | 0.01683 | 0.0446 | 92.6797
16 | 1.5979 | 0.01838 | 0.0446 | 86.9369
16.5 | 1.6376 | 0.02026 | 0.0435 | 80.8292
17 | 1.6766 | 0.02245 | 0.0419 | 74.6815
17.5 | 1.7115 | 0.02468 | 0.0409 | 69.3476
18 | 1.7244 | 0.02776 | 0.0423 | 62.1182
18.5 | 1.7374 | 0.03066 | 0.0439 | 56.6667
19 | 1.7478 | 0.0339 | 0.0453 | 51.5575
19.5 | 1.7438 | 0.03852 | 0.0465 | 45.27
20 | 1.7501 | 0.04239 | 0.0471 | 41.2857

## 149. Re 20M Mach 0.25 (1)
BIGFOIL.COM POLAR EXPORT
NACA24021
NACA24021 |  |  |  | Cl Max: | 1.852 | at alpha= | 17.5 | deg
JavaFoil+Calcfoil stall+Eppler ext transition |  |  |  | L/D Max: | 112.069 | at alpha= | 8.5 | deg
Re: | 20000000 |  |  | Cd Min: | 0.00735 | at alpha= | 4 | deg
Mach: | 0.25 |  |  | Cl=0 at alpha= | -1.4851 | deg
|  |  |  | @ Cl=0.1, Cd= | 0.0081589
|  |  |  | @ Cl=0.4, Cd= | 0.0076937
|  |  |  | @ Cl=0.6, Cd= | 0.0075289
alpha (deg) | Cl | Cd | Cm | Cl/Cd
-20 | -1.452 | 0.06006 | 0.008 | -24.175
-19.5 | -1.473 | 0.05263 | 0.008 | -27.986
-19 | -1.49 | 0.04606 | 0.007 | -32.349
-18.5 | -1.504 | 0.04012 | 0.007 | -37.474
-18 | -1.513 | 0.03498 | 0.007 | -43.263
-17.5 | -1.516 | 0.03079 | 0.006 | -49.236
-17 | -1.514 | 0.02744 | 0.006 | -55.184
-16.5 | -1.508 | 0.02462 | 0.006 | -61.234
-16 | -1.497 | 0.02224 | 0.005 | -67.303
-15.5 | -1.481 | 0.02022 | 0.005 | -73.254
-15 | -1.462 | 0.01859 | 0.004 | -78.623
-14.5 | -1.438 | 0.01719 | 0.004 | -83.644
-14 | -1.409 | 0.01611 | 0.003 | -87.452
-13.5 | -1.376 | 0.01517 | 0.003 | -90.756
-13 | -1.34 | 0.01433 | 0.002 | -93.498
-12.5 | -1.3 | 0.01362 | 0.002 | -95.456
-12 | -1.258 | 0.01301 | 0.001 | -96.692
-11.5 | -1.212 | 0.01221 | 0.001 | -99.295
-11 | -1.164 | 0.01173 | 0 | -99.223
-10.5 | -1.114 | 0.01125 | -0.001 | -98.962
-10 | -1.061 | 0.01085 | -0.001 | -97.788
-9.5 | -1.006 | 0.0105 | -0.002 | -95.812
-9 | -0.95 | 0.0102 | -0.002 | -93.2
-8.5 | -0.893 | 0.00992 | -0.003 | -89.991
-8 | -0.834 | 0.0097 | -0.003 | -85.914
-7.5 | -0.774 | 0.00948 | -0.004 | -81.576
-7 | -0.712 | 0.0093 | -0.004 | -76.644
-6.5 | -0.65 | 0.00811 | -0.005 | -80.211
-6 | -0.588 | 0.00842 | -0.006 | -69.753
-5.5 | -0.524 | 0.0083 | -0.006 | -63.108
-5 | -0.46 | 0.00814 | -0.007 | -56.473
-4.5 | -0.395 | 0.00813 | -0.007 | -48.633
-4 | -0.33 | 0.00796 | -0.008 | -41.533
-3.5 | -0.265 | 0.00789 | -0.008 | -33.6
-3 | -0.2 | 0.00827 | -0.009 | -24.115
-2.5 | -0.134 | 0.00815 | -0.01 | -16.401
-2 | -0.068 | 0.00809 | -0.01 | -8.36
-1.5 | -0.002 | 0.00806 | -0.011 | -0.187
-1 | 0.065 | 0.00844 | -0.011 | 7.661
-0.5 | 0.131 | 0.00791 | -0.012 | 16.532
0 | 0.197 | 0.00785 | -0.012 | 25.036
0.5 | 0.262 | 0.00778 | -0.013 | 33.731
1 | 0.328 | 0.00771 | -0.014 | 42.547
1.5 | 0.394 | 0.00769 | -0.014 | 51.161
2 | 0.459 | 0.00773 | -0.015 | 59.35
2.5 | 0.524 | 0.00783 | -0.015 | 66.906
3 | 0.589 | 0.00751 | -0.016 | 78.413
3.5 | 0.653 | 0.00762 | -0.016 | 85.744
4 | 0.717 | 0.00735 | -0.017 | 97.656
4.5 | 0.781 | 0.00749 | -0.017 | 104.287
5 | 0.844 | 0.009 | -0.018 | 93.816
5.5 | 0.907 | 0.00921 | -0.019 | 98.509
6 | 0.969 | 0.00951 | -0.019 | 101.893
6.5 | 1.031 | 0.00975 | -0.02 | 105.692
7 | 1.091 | 0.01007 | -0.02 | 108.336
7.5 | 1.151 | 0.01042 | -0.021 | 110.395
8 | 1.209 | 0.01084 | -0.021 | 111.589
8.5 | 1.266 | 0.0113 | -0.022 | 112.069
9 | 1.322 | 0.01181 | -0.022 | 111.924
9.5 | 1.376 | 0.0124 | -0.023 | 111.013
10 | 1.428 | 0.01305 | -0.023 | 109.435
10.5 | 1.478 | 0.01379 | -0.023 | 107.15
11 | 1.526 | 0.01483 | -0.024 | 102.862
11.5 | 1.571 | 0.01557 | -0.024 | 100.879
12 | 1.613 | 0.01681 | -0.025 | 95.949
12.5 | 1.652 | 0.01809 | -0.025 | 91.291
13 | 1.688 | 0.01974 | -0.025 | 85.529
13.5 | 1.721 | 0.02135 | -0.026 | 80.587
14 | 1.75 | 0.0232 | -0.026 | 75.428
14.5 | 1.776 | 0.02553 | -0.026 | 69.564
15 | 1.798 | 0.02799 | -0.027 | 64.228
15.5 | 1.816 | 0.03069 | -0.027 | 59.18
16 | 1.831 | 0.0338 | -0.027 | 54.169
16.5 | 1.842 | 0.03719 | -0.027 | 49.541
17 | 1.849 | 0.04082 | -0.028 | 45.311
17.5 | 1.852 | 0.04493 | -0.028 | 41.223
18 | 1.851 | 0.04955 | -0.028 | 37.352
18.5 | 1.846 | 0.05433 | -0.028 | 33.989
19 | 1.839 | 0.05942 | -0.028 | 30.946
19.5 | 1.827 | 0.06491 | -0.028 | 28.15
20 | 1.81 | 0.07104 | -0.028 | 25.472

## 150. Re 20M Mach 0.25 (2)
BIGFOIL.COM POLAR EXPORT
NACA24021
NACA24021 |  |  |  | Cl Max: | 1.7006 | at alpha= | 17.5 | deg
XFOIL ncrit=9 |  |  |  | L/D Max: | 132.574 | at alpha= | 10 | deg
Re: | 20000000 |  |  | Cd Min: | 0.06141 | at alpha= | 20 | deg
Mach: | 0.25 |  |  | Cl=0 at alpha= | -1.5701 | deg
|  |  |  | @ Cl=0.1, Cd= | 0.0058858
|  |  |  | @ Cl=0.4, Cd= | 0.0057212
|  |  |  | @ Cl=0.6, Cd= | 0.0060081
alpha (deg) | Cl | Cd | Cm | Cl/Cd
-20 | -1.6627 | 0.03332 | -0.0807 | -49.901
-19.5 | -1.6323 | 0.0298 | -0.0821 | -54.7752
-19 | -1.5905 | 0.0269 | -0.0841 | -59.1264
-18.5 | -1.5485 | 0.02444 | -0.0852 | -63.3592
-18 | -1.5105 | 0.02221 | -0.0851 | -68.0099
-17.5 | -1.4774 | 0.02 | -0.0843 | -73.87
-17 | -1.4514 | 0.01835 | -0.0808 | -79.0954
-16.5 | -1.4236 | 0.01686 | -0.0772 | -84.4365
-16 | -1.3895 | 0.01558 | -0.0743 | -89.1849
-15.5 | -1.3467 | 0.0143 | -0.0729 | -94.1748
-15 | -1.3114 | 0.01333 | -0.0697 | -98.3796
-14.5 | -1.269 | 0.01257 | -0.0674 | -100.9547
-14 | -1.2212 | 0.01191 | -0.0658 | -102.5357
-12 | -0.9203 | 0.0097 | -0.0804 | -94.8763
-11.5 | -0.8599 | 0.00925 | -0.081 | -92.9622
-11 | -0.8135 | 0.00893 | -0.0786 | -91.0974
-10.5 | -0.7714 | 0.00859 | -0.0753 | -89.8021
-10 | -0.7306 | 0.00832 | -0.0716 | -87.8125
-9.5 | -0.6905 | 0.00804 | -0.0677 | -85.8831
-9 | -0.6509 | 0.00783 | -0.0635 | -83.129
-8.5 | -0.6107 | 0.00763 | -0.0595 | -80.0393
-8 | -0.5721 | 0.00743 | -0.0551 | -76.9987
-7.5 | -0.5297 | 0.00728 | -0.0514 | -72.761
-7 | -0.4894 | 0.00709 | -0.0472 | -69.0268
-6.5 | -0.4492 | 0.00695 | -0.043 | -64.6331
-6 | -0.4075 | 0.00682 | -0.0391 | -59.7507
-5.5 | -0.3716 | 0.00677 | -0.0339 | -54.8892
-5 | -0.3317 | 0.00671 | -0.0296 | -49.4337
-4.5 | -0.2856 | 0.00664 | -0.0266 | -43.012
-4 | -0.2377 | 0.00655 | -0.0239 | -36.2901
-3.5 | -0.1896 | 0.00645 | -0.0213 | -29.3953
-3 | -0.1407 | 0.0064 | -0.0189 | -21.9844
-2.5 | -0.0917 | 0.00629 | -0.0166 | -14.5787
-2 | -0.0423 | 0.0062 | -0.0143 | -6.8226
-1.5 | 0.0069 | 0.0061 | -0.012 | 1.1311
-1 | 0.0549 | 0.00598 | -0.0095 | 9.1806
-0.5 | 0.1028 | 0.00588 | -0.0069 | 17.483
0 | 0.1507 | 0.00577 | -0.0044 | 26.1179
0.5 | 0.2006 | 0.00571 | -0.0022 | 35.1313
1 | 0.2489 | 0.00569 | 0.0003 | 43.7434
1.5 | 0.2993 | 0.00568 | 0.0023 | 52.6937
2 | 0.3476 | 0.00571 | 0.0048 | 60.8757
2.5 | 0.3956 | 0.00572 | 0.0073 | 69.1608
3 | 0.4333 | 0.00573 | 0.0121 | 75.6195
3.5 | 0.4733 | 0.00572 | 0.0163 | 82.7448
4 | 0.5151 | 0.00578 | 0.0201 | 89.1176
4.5 | 0.5591 | 0.00588 | 0.0234 | 95.085
5 | 0.6006 | 0.00601 | 0.0272 | 99.9334
5.5 | 0.6444 | 0.00616 | 0.0305 | 104.6104
6 | 0.6883 | 0.0063 | 0.0338 | 109.254
6.5 | 0.7278 | 0.00652 | 0.0378 | 111.6258
7 | 0.7726 | 0.00669 | 0.0408 | 115.4858
7.5 | 0.8138 | 0.00692 | 0.0444 | 117.6012
8 | 0.8571 | 0.00719 | 0.0475 | 119.2072
8.5 | 0.9048 | 0.00747 | 0.0496 | 121.1245
9 | 0.9677 | 0.0078 | 0.0484 | 124.0641
10 | 1.1587 | 0.00874 | 0.0324 | 132.5744
10.5 | 1.2119 | 0.00921 | 0.0331 | 131.5852
11 | 1.2591 | 0.00982 | 0.0346 | 128.2179
11.5 | 1.3046 | 0.01042 | 0.0364 | 125.2015
12 | 1.3458 | 0.01109 | 0.0389 | 121.3526
12.5 | 1.382 | 0.01195 | 0.0421 | 115.6485
13 | 1.4289 | 0.01287 | 0.0431 | 111.0256
13.5 | 1.4606 | 0.01405 | 0.0464 | 103.9573
14 | 1.4819 | 0.0155 | 0.051 | 95.6065
14.5 | 1.509 | 0.01704 | 0.0542 | 88.5563
15 | 1.5478 | 0.01865 | 0.055 | 82.992
15.5 | 1.5808 | 0.02087 | 0.0556 | 75.7451
16 | 1.615 | 0.02365 | 0.0548 | 68.2875
16.5 | 1.6566 | 0.0263 | 0.0529 | 62.9886
17 | 1.6838 | 0.02977 | 0.0518 | 56.5603
17.5 | 1.7006 | 0.03333 | 0.0523 | 51.0231
18 | 1.6996 | 0.03792 | 0.0538 | 44.8207
18.5 | 1.6972 | 0.04284 | 0.0546 | 39.6172
19 | 1.694 | 0.04797 | 0.0551 | 35.3137
19.5 | 1.6753 | 0.05463 | 0.0551 | 30.6663
20 | 1.6587 | 0.06141 | 0.0544 | 27.0103

## 151. Re 20M Mach 0.50 (1)
BIGFOIL.COM POLAR EXPORT
NACA24021
NACA24021 |  |  |  | Cl Max: | 1.518 | at alpha= | 11 | deg
JavaFoil+Calcfoil stall+Eppler ext transition |  |  |  | L/D Max: | 96.924 | at alpha= | 6.5 | deg
Re: | 20000000 |  |  | Cd Min: | 0.00683 | at alpha= | 1 | deg
Mach: | 0.5 |  |  | Cl=0 at alpha= | -1.4865 | deg
|  |  |  | @ Cl=0.1, Cd= | 0.0074273
|  |  |  | @ Cl=0.4, Cd= | 0.0070026
|  |  |  | @ Cl=0.6, Cd= | 0.0084034
alpha (deg) | Cl | Cd | Cm | Cl/Cd
-16 | -0.844 | 0.12688 | 0.004 | -6.655
-15.5 | -0.812 | 0.12837 | 0.003 | -6.328
-15 | -0.782 | 0.1227 | 0.003 | -6.374
-14.5 | -0.754 | 0.11379 | 0.003 | -6.63
-14 | -0.749 | 0.08142 | 0.003 | -9.193
-13.5 | -0.774 | 0.04203 | 0.003 | -18.407
-13 | -0.758 | 0.03292 | 0.002 | -23.02
-12.5 | -0.706 | 0.0423 | 0.002 | -16.684
-12 | -1.03 | 0.02558 | 0.001 | -40.279
-11.5 | -1.113 | 0.02044 | 0.001 | -54.457
-11 | -1.133 | 0.01761 | 0 | -64.366
-10.5 | -1.123 | 0.01586 | -0.001 | -70.789
-10 | -1.096 | 0.0146 | -0.001 | -75.081
-9.5 | -1.059 | 0.01358 | -0.002 | -77.974
-9 | -1.013 | 0.0125 | -0.002 | -81.038
-8.5 | -0.961 | 0.01186 | -0.003 | -81.039
-8 | -0.905 | 0.0113 | -0.004 | -80.042
-7.5 | -0.845 | 0.01086 | -0.004 | -77.803
-7 | -0.781 | 0.01043 | -0.005 | -74.898
-6.5 | -0.716 | 0.01006 | -0.006 | -71.196
-6 | -0.649 | 0.00973 | -0.006 | -66.713
-5.5 | -0.58 | 0.00949 | -0.007 | -61.089
-5 | -0.51 | 0.00922 | -0.007 | -55.312
-4.5 | -0.439 | 0.00866 | -0.008 | -50.71
-4 | -0.367 | 0.00751 | -0.009 | -48.912
-3.5 | -0.295 | 0.00742 | -0.009 | -39.746
-3 | -0.222 | 0.00772 | -0.01 | -28.779
-2.5 | -0.149 | 0.00762 | -0.011 | -19.562
-2 | -0.075 | 0.00756 | -0.011 | -9.981
-1.5 | -0.002 | 0.00747 | -0.012 | -0.225
-1 | 0.072 | 0.00745 | -0.013 | 9.681
-0.5 | 0.146 | 0.00739 | -0.013 | 19.715
0 | 0.219 | 0.00734 | -0.014 | 29.857
0.5 | 0.292 | 0.00725 | -0.015 | 40.342
1 | 0.365 | 0.00683 | -0.015 | 53.494
1.5 | 0.438 | 0.00719 | -0.016 | 60.888
2 | 0.51 | 0.00818 | -0.016 | 62.361
2.5 | 0.582 | 0.00834 | -0.017 | 69.764
3 | 0.653 | 0.00859 | -0.018 | 76.037
3.5 | 0.724 | 0.00882 | -0.018 | 82.103
4 | 0.794 | 0.00915 | -0.019 | 86.845
4.5 | 0.864 | 0.00945 | -0.019 | 91.394
5 | 0.932 | 0.00986 | -0.02 | 94.464
5.5 | 0.999 | 0.01058 | -0.021 | 94.374
6 | 1.064 | 0.01107 | -0.021 | 96.162
6.5 | 1.128 | 0.01164 | -0.022 | 96.924
7 | 1.19 | 0.01236 | -0.022 | 96.265
7.5 | 1.249 | 0.01317 | -0.023 | 94.858
8 | 1.305 | 0.0141 | -0.023 | 92.518
8.5 | 1.356 | 0.01529 | -0.024 | 88.73
9 | 1.403 | 0.01669 | -0.024 | 84.095
9.5 | 1.444 | 0.01861 | -0.025 | 77.621
10 | 1.478 | 0.02081 | -0.025 | 71.034
10.5 | 1.503 | 0.02352 | -0.025 | 63.891
11 | 1.518 | 0.02691 | -0.025 | 56.39
11.5 | 1.517 | 0.03145 | -0.026 | 48.235
12 | 1.497 | 0.03702 | -0.026 | 40.454
12.5 | 1.445 | 0.04434 | -0.026 | 32.587
13 | 1.32 | 0.05522 | -0.025 | 23.897
13.5 | 0.939 | 0.06964 | -0.025 | 13.483
14 | 0.949 | 0.08967 | -0.024 | 10.584
14.5 | 0.954 | 0.1209 | -0.023 | 7.891
15 | 0.974 | 0.1434 | -0.022 | 6.79
15.5 | 0.999 | 0.16293 | -0.022 | 6.13
16 | 1.027 | 0.17457 | -0.022 | 5.881

## 152. Re 20M Mach 0.50 (2)
BIGFOIL.COM POLAR EXPORT
NACA24021
NACA24021 |  |  |  | Cl Max: | 1.5364 | at alpha= | 15 | deg
XFOIL ncrit=9 |  |  |  | L/D Max: | 113.347 | at alpha= | 8.5 | deg
Re: | 20000000 |  |  | Cd Min: | 0.13991 | at alpha= | 20 | deg
Mach: | 0.5 |  |  | Cl=0 at alpha= | -1.6187 | deg
|  |  |  | @ Cl=0.1, Cd= | 0.0061723
|  |  |  | @ Cl=0.4, Cd= | 0.0060825
|  |  |  | @ Cl=0.6, Cd= | 0.0066311
alpha (deg) | Cl | Cd | Cm | Cl/Cd
-20 | -1.043 | 0.10064 | -0.096 | -10.3637
-19 | -1.2081 | 0.09356 | -0.1012 | -12.9126
-18.5 | -1.2414 | 0.08184 | -0.1103 | -15.1686
-18 | -1.2705 | 0.07108 | -0.1181 | -17.8742
-17.5 | -1.3001 | 0.06118 | -0.1241 | -21.2504
-17 | -1.3263 | 0.0522 | -0.1283 | -25.408
-16 | -1.3852 | 0.0379 | -0.1262 | -36.5488
-15.5 | -1.3962 | 0.03193 | -0.1242 | -43.7269
-15 | -1.3862 | 0.02722 | -0.1212 | -50.9258
-14.5 | -1.3549 | 0.02372 | -0.1181 | -57.1206
-14 | -1.3179 | 0.0211 | -0.1141 | -62.4597
-13.5 | -1.27 | 0.01899 | -0.1106 | -66.8773
-13 | -1.216 | 0.01721 | -0.1076 | -70.6566
-12.5 | -1.161 | 0.0156 | -0.1046 | -74.4231
-12 | -1.1015 | 0.01426 | -0.1018 | -77.244
-11.5 | -1.0316 | 0.01317 | -0.1006 | -78.3295
-11 | -0.9203 | 0.01211 | -0.1065 | -75.995
-10.5 | -0.8396 | 0.01121 | -0.1074 | -74.8974
-10 | -0.7743 | 0.0105 | -0.1055 | -73.7429
-9.5 | -0.7191 | 0.00986 | -0.1019 | -72.931
-9 | -0.6665 | 0.00938 | -0.0976 | -71.0554
-8.5 | -0.6207 | 0.00896 | -0.0921 | -69.2746
-8 | -0.5749 | 0.00857 | -0.0866 | -67.0828
-7.5 | -0.527 | 0.00828 | -0.0814 | -63.6473
-7 | -0.4824 | 0.00796 | -0.0756 | -60.603
-6.5 | -0.4371 | 0.00772 | -0.07 | -56.6192
-6 | -0.3919 | 0.00751 | -0.0643 | -52.1838
-5.5 | -0.3473 | 0.00732 | -0.0586 | -47.4454
-5 | -0.3023 | 0.00714 | -0.0529 | -42.3389
-4.5 | -0.257 | 0.00699 | -0.0474 | -36.7668
-4 | -0.2116 | 0.00684 | -0.0419 | -30.9357
-3.5 | -0.1697 | 0.00676 | -0.0357 | -25.1036
-3 | -0.1353 | 0.00673 | -0.0279 | -20.104
-2.5 | -0.0856 | 0.00665 | -0.0234 | -12.8722
-2 | -0.0379 | 0.00654 | -0.0185 | -5.7951
-1.5 | 0.0118 | 0.00641 | -0.014 | 1.8409
-1 | 0.0615 | 0.00629 | -0.0096 | 9.7774
-0.5 | 0.1073 | 0.00615 | -0.0044 | 17.4472
0.5 | 0.1965 | 0.00597 | 0.0065 | 32.9146
1 | 0.2362 | 0.00587 | 0.0131 | 40.2385
1.5 | 0.2845 | 0.00594 | 0.0178 | 47.8956
2 | 0.3361 | 0.00597 | 0.0219 | 56.2982
2.5 | 0.3803 | 0.00606 | 0.0275 | 62.7558
3 | 0.4328 | 0.00612 | 0.0314 | 70.719
3.5 | 0.4767 | 0.00628 | 0.037 | 75.9076
4 | 0.5283 | 0.00634 | 0.0412 | 83.3281
4.5 | 0.575 | 0.00655 | 0.0462 | 87.7863
5 | 0.6274 | 0.00672 | 0.0503 | 93.3631
5.5 | 0.6754 | 0.00702 | 0.0551 | 96.2108
6 | 0.7274 | 0.00729 | 0.0591 | 99.7805
6.5 | 0.7808 | 0.0076 | 0.0629 | 102.7368
7 | 0.8367 | 0.00804 | 0.0661 | 104.0672
7.5 | 0.9038 | 0.00852 | 0.0671 | 106.0798
8 | 1.0279 | 0.00908 | 0.0577 | 113.2048
8.5 | 1.104 | 0.00974 | 0.0573 | 113.347
9 | 1.167 | 0.01055 | 0.0591 | 110.6161
9.5 | 1.2256 | 0.01146 | 0.0616 | 106.9459
10 | 1.2776 | 0.01261 | 0.0647 | 101.3164
10.5 | 1.3302 | 0.01385 | 0.0677 | 96.0433
11 | 1.3735 | 0.01547 | 0.0714 | 88.7847
11.5 | 1.4114 | 0.0172 | 0.0759 | 82.0581
12 | 1.4559 | 0.01961 | 0.0781 | 74.2427
12.5 | 1.4806 | 0.02263 | 0.0819 | 65.4264
13 | 1.5002 | 0.02597 | 0.0856 | 57.7667
14 | 1.5183 | 0.03426 | 0.0921 | 44.317
14.5 | 1.5321 | 0.03959 | 0.0917 | 38.6992
15 | 1.5364 | 0.04623 | 0.0894 | 33.2338
16 | 1.4927 | 0.06372 | 0.0821 | 23.4259
17 | 1.4225 | 0.08272 | 0.0745 | 17.1966
17.5 | 1.3771 | 0.09325 | 0.0699 | 14.7678
18 | 1.3419 | 0.10298 | 0.0657 | 13.0307
18.5 | 1.3068 | 0.11273 | 0.0615 | 11.5923
19 | 1.278 | 0.12229 | 0.057 | 10.4506
19.5 | 1.2591 | 0.13111 | 0.0526 | 9.6034
20 | 1.2428 | 0.13991 | 0.048 | 8.8829