## index
index | Re | Mach | Datasource
1 | 50000 | 0 | JavaFoil+Calcfoil stall+Eppler ext transition
2 | 50000 | 0 | XFOIL ncrit=9
3 | 50000 | 0.1 | JavaFoil+Calcfoil stall+Eppler ext transition
4 | 50000 | 0.1 | XFOIL ncrit=9
5 | 50000 | 0.25 | JavaFoil+Calcfoil stall+Eppler ext transition
6 | 50000 | 0.25 | XFOIL ncrit=9
7 | 50000 | 0.5 | JavaFoil+Calcfoil stall+Eppler ext transition
8 | 50000 | 0.5 | XFOIL ncrit=9
9 | 100000 | 0 | JavaFoil+Calcfoil stall+Eppler ext transition
10 | 100000 | 0 | XFOIL ncrit=9
11 | 100000 | 0.1 | JavaFoil+Calcfoil stall+Eppler ext transition
12 | 100000 | 0.1 | XFOIL ncrit=9
13 | 100000 | 0.25 | JavaFoil+Calcfoil stall+Eppler ext transition
14 | 100000 | 0.25 | XFOIL ncrit=9
15 | 100000 | 0.5 | JavaFoil+Calcfoil stall+Eppler ext transition
16 | 100000 | 0.5 | XFOIL ncrit=9
17 | 250000 | 0 | JavaFoil+Calcfoil stall+Eppler ext transition
18 | 250000 | 0 | XFOIL ncrit=9
19 | 250000 | 0.1 | JavaFoil+Calcfoil stall+Eppler ext transition
20 | 250000 | 0.1 | XFOIL ncrit=9
21 | 250000 | 0.25 | JavaFoil+Calcfoil stall+Eppler ext transition
22 | 250000 | 0.25 | XFOIL ncrit=9
23 | 250000 | 0.5 | JavaFoil+Calcfoil stall+Eppler ext transition
24 | 250000 | 0.5 | XFOIL ncrit=9
25 | 500000 | 0 | JavaFoil+Calcfoil stall+Eppler ext transition
26 | 500000 | 0 | XFOIL ncrit=9
27 | 500000 | 0.1 | JavaFoil+Calcfoil stall+Eppler ext transition
28 | 500000 | 0.1 | XFOIL ncrit=9
29 | 500000 | 0.25 | JavaFoil+Calcfoil stall+Eppler ext transition
30 | 500000 | 0.25 | XFOIL ncrit=9
31 | 500000 | 0.5 | JavaFoil+Calcfoil stall+Eppler ext transition
32 | 500000 | 0.5 | XFOIL ncrit=9
33 | 750000 | 0 | JavaFoil+Calcfoil stall+Eppler ext transition
34 | 750000 | 0 | XFOIL ncrit=9
35 | 750000 | 0.1 | JavaFoil+Calcfoil stall+Eppler ext transition
36 | 750000 | 0.1 | XFOIL ncrit=9
37 | 750000 | 0.25 | JavaFoil+Calcfoil stall+Eppler ext transition
38 | 750000 | 0.25 | XFOIL ncrit=9
39 | 750000 | 0.5 | JavaFoil+Calcfoil stall+Eppler ext transition
40 | 750000 | 0.5 | XFOIL ncrit=9
41 | 1000000 | 0 | JavaFoil+Calcfoil stall+Eppler ext transition
42 | 1000000 | 0 | XFOIL ncrit=9
43 | 1000000 | 0.1 | JavaFoil+Calcfoil stall+Eppler ext transition
44 | 1000000 | 0.1 | XFOIL ncrit=9
45 | 1000000 | 0.25 | JavaFoil+Calcfoil stall+Eppler ext transition
46 | 1000000 | 0.25 | XFOIL ncrit=9
47 | 1000000 | 0.5 | JavaFoil+Calcfoil stall+Eppler ext transition
48 | 1000000 | 0.5 | XFOIL ncrit=9
49 | 2000000 | 0 | JavaFoil+Calcfoil stall+Eppler ext transition
50 | 2000000 | 0 | XFOIL ncrit=9
51 | 2000000 | 0.1 | JavaFoil+Calcfoil stall+Eppler ext transition
52 | 2000000 | 0.1 | XFOIL ncrit=9
53 | 2000000 | 0.25 | JavaFoil+Calcfoil stall+Eppler ext transition
54 | 2000000 | 0.25 | XFOIL ncrit=9
55 | 2000000 | 0.5 | JavaFoil+Calcfoil stall+Eppler ext transition
56 | 2000000 | 0.5 | XFOIL ncrit=9
57 | 3000000 | 0 | JavaFoil+Calcfoil stall+Eppler ext transition
58 | 3000000 | 0 | XFOIL ncrit=9
59 | 3000000 | 0.1 | JavaFoil+Calcfoil stall+Eppler ext transition
60 | 3000000 | 0.1 | XFOIL ncrit=9
61 | 3000000 | 0.25 | JavaFoil+Calcfoil stall+Eppler ext transition
62 | 3000000 | 0.25 | XFOIL ncrit=9
63 | 3000000 | 0.5 | JavaFoil+Calcfoil stall+Eppler ext transition
64 | 3000000 | 0.5 | XFOIL ncrit=9
65 | 4000000 | 0 | JavaFoil+Calcfoil stall+Eppler ext transition
66 | 4000000 | 0 | XFOIL ncrit=9
67 | 4000000 | 0.1 | JavaFoil+Calcfoil stall+Eppler ext transition
68 | 4000000 | 0.1 | XFOIL ncrit=9
69 | 4000000 | 0.25 | JavaFoil+Calcfoil stall+Eppler ext transition
70 | 4000000 | 0.25 | XFOIL ncrit=9
71 | 4000000 | 0.5 | JavaFoil+Calcfoil stall+Eppler ext transition
72 | 4000000 | 0.5 | XFOIL ncrit=9
73 | 5000000 | 0 | JavaFoil+Calcfoil stall+Eppler ext transition
74 | 5000000 | 0 | XFOIL ncrit=9
75 | 5000000 | 0.1 | JavaFoil+Calcfoil stall+Eppler ext transition
76 | 5000000 | 0.1 | XFOIL ncrit=9
77 | 5000000 | 0.25 | JavaFoil+Calcfoil stall+Eppler ext transition
78 | 5000000 | 0.25 | XFOIL ncrit=9
79 | 5000000 | 0.5 | JavaFoil+Calcfoil stall+Eppler ext transition
80 | 5000000 | 0.5 | XFOIL ncrit=9
81 | 6000000 | 0 | JavaFoil+Calcfoil stall+Eppler ext transition
82 | 6000000 | 0 | XFOIL ncrit=9
83 | 6000000 | 0.1 | JavaFoil+Calcfoil stall+Eppler ext transition
84 | 6000000 | 0.1 | XFOIL ncrit=9
85 | 6000000 | 0.25 | JavaFoil+Calcfoil stall+Eppler ext transition
86 | 6000000 | 0.25 | XFOIL ncrit=9
87 | 6000000 | 0.5 | JavaFoil+Calcfoil stall+Eppler ext transition
88 | 6000000 | 0.5 | XFOIL ncrit=9
89 | 7000000 | 0 | JavaFoil+Calcfoil stall+Eppler ext transition
90 | 7000000 | 0 | XFOIL ncrit=9
91 | 7000000 | 0.1 | JavaFoil+Calcfoil stall+Eppler ext transition
92 | 7000000 | 0.1 | XFOIL ncrit=9
93 | 7000000 | 0.25 | JavaFoil+Calcfoil stall+Eppler ext transition
94 | 7000000 | 0.25 | XFOIL ncrit=9
95 | 7000000 | 0.5 | JavaFoil+Calcfoil stall+Eppler ext transition
96 | 7000000 | 0.5 | XFOIL ncrit=9
97 | 8000000 | 0 | JavaFoil+Calcfoil stall+Eppler ext transition
98 | 8000000 | 0 | XFOIL ncrit=9
99 | 8000000 | 0.1 | JavaFoil+Calcfoil stall+Eppler ext transition
100 | 8000000 | 0.1 | XFOIL ncrit=9
101 | 8000000 | 0.25 | JavaFoil+Calcfoil stall+Eppler ext transition
102 | 8000000 | 0.25 | XFOIL ncrit=9
103 | 8000000 | 0.5 | JavaFoil+Calcfoil stall+Eppler ext transition
104 | 8000000 | 0.5 | XFOIL ncrit=9
105 | 10000000 | 0 | JavaFoil+Calcfoil stall+Eppler ext transition
106 | 10000000 | 0 | XFOIL ncrit=9
107 | 10000000 | 0.1 | JavaFoil+Calcfoil stall+Eppler ext transition
108 | 10000000 | 0.1 | XFOIL ncrit=9
109 | 10000000 | 0.25 | JavaFoil+Calcfoil stall+Eppler ext transition
110 | 10000000 | 0.25 | XFOIL ncrit=9
111 | 10000000 | 0.5 | JavaFoil+Calcfoil stall+Eppler ext transition
112 | 10000000 | 0.5 | XFOIL ncrit=9
113 | 12000000 | 0 | JavaFoil+Calcfoil stall+Eppler ext transition
114 | 12000000 | 0 | XFOIL ncrit=9
115 | 12000000 | 0.1 | JavaFoil+Calcfoil stall+Eppler ext transition
116 | 12000000 | 0.1 | XFOIL ncrit=9
117 | 12000000 | 0.25 | JavaFoil+Calcfoil stall+Eppler ext transition
118 | 12000000 | 0.25 | XFOIL ncrit=9
119 | 12000000 | 0.5 | JavaFoil+Calcfoil stall+Eppler ext transition
120 | 12000000 | 0.5 | XFOIL ncrit=9
121 | 14000000 | 0 | JavaFoil+Calcfoil stall+Eppler ext transition
122 | 14000000 | 0 | XFOIL ncrit=9
123 | 14000000 | 0.1 | JavaFoil+Calcfoil stall+Eppler ext transition
124 | 14000000 | 0.1 | XFOIL ncrit=9
125 | 14000000 | 0.25 | JavaFoil+Calcfoil stall+Eppler ext transition
126 | 14000000 | 0.25 | XFOIL ncrit=9
127 | 14000000 | 0.5 | JavaFoil+Calcfoil stall+Eppler ext transition
128 | 14000000 | 0.5 | XFOIL ncrit=9
129 | 16000000 | 0 | JavaFoil+Calcfoil stall+Eppler ext transition
130 | 16000000 | 0 | XFOIL ncrit=9
131 | 16000000 | 0.1 | JavaFoil+Calcfoil stall+Eppler ext transition
132 | 16000000 | 0.1 | XFOIL ncrit=9
133 | 16000000 | 0.25 | JavaFoil+Calcfoil stall+Eppler ext transition
134 | 16000000 | 0.25 | XFOIL ncrit=9
135 | 16000000 | 0.5 | JavaFoil+Calcfoil stall+Eppler ext transition
136 | 16000000 | 0.5 | XFOIL ncrit=9
137 | 18000000 | 0 | JavaFoil+Calcfoil stall+Eppler ext transition
138 | 18000000 | 0 | XFOIL ncrit=9
139 | 18000000 | 0.1 | JavaFoil+Calcfoil stall+Eppler ext transition
140 | 18000000 | 0.1 | XFOIL ncrit=9
141 | 18000000 | 0.25 | JavaFoil+Calcfoil stall+Eppler ext transition
142 | 18000000 | 0.25 | XFOIL ncrit=9
143 | 18000000 | 0.5 | JavaFoil+Calcfoil stall+Eppler ext transition
144 | 18000000 | 0.5 | XFOIL ncrit=9
145 | 20000000 | 0 | JavaFoil+Calcfoil stall+Eppler ext transition
146 | 20000000 | 0 | XFOIL ncrit=9
147 | 20000000 | 0.1 | JavaFoil+Calcfoil stall+Eppler ext transition
148 | 20000000 | 0.1 | XFOIL ncrit=9
149 | 20000000 | 0.25 | JavaFoil+Calcfoil stall+Eppler ext transition
150 | 20000000 | 0.25 | XFOIL ncrit=9
151 | 20000000 | 0.5 | JavaFoil+Calcfoil stall+Eppler ext transition
152 | 20000000 | 0.5 | XFOIL ncrit=9

## 1. Re 50k Mach 0.00 (1)
BIGFOIL.COM POLAR EXPORT
NACA67-415 a=0.0
NACA67-415 a=0.0 |  |  |  | Cl Max: | 1.149 | at alpha= | 13 | deg
JavaFoil+Calcfoil stall+Eppler ext transition |  |  |  | L/D Max: | 38.175 | at alpha= | 6.5 | deg
Re: | 50000 |  |  | Cd Min: | 0.01947 | at alpha= | -0.5 | deg
Mach: | 0 |  |  | Cl=0 at alpha= | -2 | deg
|  |  |  | @ Cl=0.1, Cd= | 0.019642
|  |  |  | @ Cl=0.4, Cd= | 0.020206
|  |  |  | @ Cl=0.6, Cd= | 0.021245
alpha (deg) | Cl | Cd | Cm | Cl/Cd
-18 | -0.625 | 0.27662 | 0.002 | -2.261
-17.5 | -0.643 | 0.26102 | 0.001 | -2.463
-17 | -0.66 | 0.244 | 0.001 | -2.704
-16.5 | -0.676 | 0.22684 | 0.001 | -2.978
-16 | -0.69 | 0.2213 | 0 | -3.118
-15.5 | -0.703 | 0.20186 | 0 | -3.482
-15 | -0.715 | 0.19122 | 0 | -3.74
-14.5 | -0.723 | 0.17599 | 0 | -4.108
-14 | -0.729 | 0.16439 | -0.001 | -4.437
-13.5 | -0.733 | 0.14918 | -0.001 | -4.914
-13 | -0.735 | 0.13918 | -0.002 | -5.284
-12.5 | -0.733 | 0.12869 | -0.002 | -5.695
-12 | -0.727 | 0.12039 | -0.003 | -6.038
-11.5 | -0.717 | 0.11293 | -0.003 | -6.352
-11 | -0.704 | 0.10253 | -0.004 | -6.867
-10.5 | -0.687 | 0.09489 | -0.004 | -7.236
-10 | -0.665 | 0.09138 | -0.004 | -7.277
-9.5 | -0.64 | 0.08716 | -0.005 | -7.345
-9 | -0.612 | 0.08016 | -0.005 | -7.635
-8.5 | -0.581 | 0.07317 | -0.006 | -7.935
-8 | -0.546 | 0.06892 | -0.006 | -7.923
-7.5 | -0.508 | 0.06489 | -0.007 | -7.833
-7 | -0.467 | 0.05997 | -0.007 | -7.786
-6.5 | -0.424 | 0.05614 | -0.008 | -7.556
-6 | -0.38 | 0.05318 | -0.008 | -7.148
-5.5 | -0.335 | 0.04987 | -0.009 | -6.72
-5 | -0.289 | 0.04711 | -0.009 | -6.137
-4.5 | -0.242 | 0.04487 | -0.01 | -5.401
-4 | -0.195 | 0.04252 | -0.011 | -4.586
-3.5 | -0.147 | 0.04078 | -0.012 | -3.603
-3 | -0.098 | 0.0392 | -0.013 | -2.511
-2.5 | -0.049 | 0.03789 | -0.014 | -1.305
-2 | 0 | 0.01988 | -0.028 | -0.005
-1.5 | 0.06 | 0.01974 | -0.029 | 3.056
-1 | 0.121 | 0.01959 | -0.03 | 6.175
-0.5 | 0.177 | 0.01947 | -0.03 | 9.098
0 | 0.235 | 0.01975 | -0.031 | 11.911
0.5 | 0.294 | 0.01986 | -0.032 | 14.798
1 | 0.352 | 0.02004 | -0.033 | 17.541
1.5 | 0.41 | 0.02024 | -0.035 | 20.25
2 | 0.468 | 0.02049 | -0.036 | 22.851
2.5 | 0.526 | 0.02079 | -0.037 | 25.319
3 | 0.584 | 0.02114 | -0.038 | 27.633
3.5 | 0.642 | 0.02152 | -0.039 | 29.809
4 | 0.699 | 0.02192 | -0.04 | 31.91
4.5 | 0.758 | 0.02237 | -0.042 | 33.908
5 | 0.817 | 0.02293 | -0.043 | 35.609
5.5 | 0.877 | 0.02367 | -0.044 | 37.03
6 | 0.934 | 0.02469 | -0.046 | 37.821
6.5 | 0.988 | 0.02587 | -0.047 | 38.175
7 | 1.041 | 0.0292 | -0.048 | 35.65
7.5 | 1.09 | 0.03033 | -0.05 | 35.928
8 | 1.136 | 0.0315 | -0.051 | 36.054
8.5 | 0.985 | 0.0639 | -0.027 | 15.411
9 | 1.017 | 0.06865 | -0.026 | 14.808
9.5 | 1.047 | 0.07286 | -0.026 | 14.365
10 | 1.072 | 0.07868 | -0.026 | 13.628
10.5 | 1.095 | 0.08445 | -0.025 | 12.963
11 | 1.112 | 0.08989 | -0.022 | 12.374
11.5 | 1.128 | 0.09711 | -0.022 | 11.611
12 | 1.139 | 0.10337 | -0.022 | 11.015
12.5 | 1.146 | 0.11132 | -0.022 | 10.293
13 | 1.149 | 0.11991 | -0.022 | 9.582
13.5 | 1.148 | 0.12908 | -0.022 | 8.895
14 | 1.143 | 0.14233 | -0.022 | 8.028
14.5 | 1.129 | 0.14884 | -0.022 | 7.586
15 | 1.112 | 0.15988 | -0.022 | 6.953
15.5 | 1.091 | 0.17052 | -0.022 | 6.398
16 | 1.067 | 0.18457 | -0.021 | 5.781
16.5 | 1.041 | 0.19496 | -0.022 | 5.338
17 | 1.012 | 0.21388 | -0.021 | 4.732
17.5 | 0.982 | 0.23447 | -0.021 | 4.188
18 | 0.95 | 0.25105 | -0.021 | 3.786

## 2. Re 50k Mach 0.00 (2)
BIGFOIL.COM POLAR EXPORT
NACA67-415 a=0.0
NACA67-415 a=0.0 |  |  |  | Cl Max: | 1.1387 | at alpha= | 11.5 | deg
XFOIL ncrit=9 |  |  |  | L/D Max: | 27.6949 | at alpha= | 9 | deg
Re: | 50000 |  |  | Cd Min: | 0.18347 | at alpha= | 16.5 | deg
Mach: | 0 |  |  | Cl=0 at alpha= | 0.46808 | deg
|  |  |  | @ Cl=0.1, Cd= | 0.051633
|  |  |  | @ Cl=0.4, Cd= | 0.060532
|  |  |  | @ Cl=0.6, Cd= | 0.061586
alpha (deg) | Cl | Cd | Cm | Cl/Cd
-10 | -0.4788 | 0.12345 | -0.0176 | -3.8785
-9.5 | -0.4966 | 0.11912 | -0.0129 | -4.1689
-9 | -0.4751 | 0.1134 | -0.0076 | -4.1896
-8.5 | -0.4583 | 0.10847 | -0.0017 | -4.2251
-8 | -0.4305 | 0.10491 | 0.0054 | -4.1035
-6.5 | -0.4068 | 0.08912 | 0.0157 | -4.5646
-5 | -0.7328 | 0.05446 | 0.0218 | -13.4557
-4.5 | -0.6984 | 0.04907 | 0.0255 | -14.2327
-4 | -0.6594 | 0.04449 | 0.0289 | -14.8213
-3.5 | -0.6175 | 0.04166 | 0.0319 | -14.8224
-3 | -0.5709 | 0.03853 | 0.0332 | -14.817
-2.5 | -0.1214 | 0.04159 | -0.0246 | -2.919
-2 | -0.0994 | 0.04174 | -0.0204 | -2.3814
-1.5 | -0.0781 | 0.04198 | -0.0164 | -1.8604
-1 | -0.0574 | 0.04234 | -0.0124 | -1.3557
-0.5 | -0.0372 | 0.0428 | -0.0084 | -0.86916
0 | -0.0176 | 0.04338 | -0.0044 | -0.40572
0.5 | 0.0012 | 0.04407 | -0.0005 | 0.027229
1 | 0.0192 | 0.04488 | 0.0033 | 0.42781
1.5 | 0.0363 | 0.04581 | 0.0071 | 0.7924
2 | 0.0523 | 0.04687 | 0.0109 | 1.1159
2.5 | 0.0673 | 0.04806 | 0.0145 | 1.4003
3 | 0.0813 | 0.04938 | 0.0181 | 1.6464
3.5 | 0.0941 | 0.05084 | 0.0215 | 1.8509
4 | 0.106 | 0.05244 | 0.0248 | 2.0214
4.5 | 0.1908 | 0.05717 | 0.0124 | 3.3374
5 | 0.3821 | 0.06014 | -0.0114 | 6.3535
5.5 | 0.4269 | 0.06112 | -0.0113 | 6.9846
6 | 0.4847 | 0.06188 | -0.0125 | 7.8329
6.5 | 0.5323 | 0.06222 | -0.0117 | 8.5551
7 | 0.5844 | 0.06199 | -0.0106 | 9.4273
7.5 | 0.6532 | 0.06021 | -0.0099 | 10.8487
8 | 0.7109 | 0.05783 | -0.0066 | 12.2929
8.5 | 0.98 | 0.03634 | -0.0144 | 26.9675
9 | 0.9948 | 0.03592 | -0.0043 | 27.6949
9.5 | 0.9833 | 0.03816 | 0.007 | 25.7678
10 | 1.0034 | 0.04142 | 0.0129 | 24.225
11 | 1.1163 | 0.05097 | 0.0123 | 21.9011
11.5 | 1.1387 | 0.05615 | 0.0164 | 20.2796
12 | 1.0967 | 0.05937 | 0.0299 | 18.4723
12.5 | 1.0566 | 0.06389 | 0.0407 | 16.5378
13 | 1.0094 | 0.06999 | 0.0493 | 14.4221
13.5 | 0.9464 | 0.07837 | 0.0551 | 12.076
14 | 0.8777 | 0.08986 | 0.0562 | 9.7674
14.5 | 0.8192 | 0.10449 | 0.0528 | 7.84
15 | 0.5882 | 0.16252 | 0.0137 | 3.6192
15.5 | 0.596 | 0.16919 | 0.0121 | 3.5227
16 | 0.6161 | 0.17749 | 0.0105 | 3.4712
16.5 | 0.6224 | 0.18347 | 0.0085 | 3.3924

## 3. Re 50k Mach 0.10 (1)
BIGFOIL.COM POLAR EXPORT
NACA67-415 a=0.0
NACA67-415 a=0.0 |  |  |  | Cl Max: | 1.14 | at alpha= | 8 | deg
JavaFoil+Calcfoil stall+Eppler ext transition |  |  |  | L/D Max: | 38.043 | at alpha= | 6.5 | deg
Re: | 50000 |  |  | Cd Min: | 0.01952 | at alpha= | -0.5 | deg
Mach: | 0.1 |  |  | Cl=0 at alpha= | -2 | deg
|  |  |  | @ Cl=0.1, Cd= | 0.019714
|  |  |  | @ Cl=0.4, Cd= | 0.020261
|  |  |  | @ Cl=0.6, Cd= | 0.02129
alpha (deg) | Cl | Cd | Cm | Cl/Cd
-18 | -0.578 | 0.32205 | 0.002 | -1.794
-17.5 | -0.598 | 0.27993 | 0.001 | -2.137
-17 | -0.618 | 0.26484 | 0.001 | -2.335
-16.5 | -0.637 | 0.23557 | 0.001 | -2.706
-16 | -0.655 | 0.22186 | 0.001 | -2.954
-15.5 | -0.672 | 0.21559 | 0 | -3.116
-15 | -0.686 | 0.19008 | 0 | -3.611
-14.5 | -0.699 | 0.18155 | 0 | -3.848
-14 | -0.708 | 0.16971 | -0.001 | -4.174
-13.5 | -0.717 | 0.15793 | -0.001 | -4.538
-13 | -0.721 | 0.14533 | -0.002 | -4.958
-12.5 | -0.721 | 0.13282 | -0.002 | -5.427
-12 | -0.717 | 0.12116 | -0.003 | -5.921
-11.5 | -0.71 | 0.11121 | -0.003 | -6.384
-11 | -0.699 | 0.10469 | -0.004 | -6.673
-10.5 | -0.683 | 0.09864 | -0.004 | -6.92
-10 | -0.663 | 0.09344 | -0.004 | -7.096
-9.5 | -0.639 | 0.08675 | -0.005 | -7.369
-9 | -0.612 | 0.08158 | -0.005 | -7.503
-8.5 | -0.581 | 0.07415 | -0.006 | -7.84
-8 | -0.547 | 0.0698 | -0.006 | -7.841
-7.5 | -0.51 | 0.0647 | -0.007 | -7.878
-7 | -0.469 | 0.06051 | -0.007 | -7.743
-6.5 | -0.426 | 0.05656 | -0.008 | -7.526
-6 | -0.382 | 0.05353 | -0.008 | -7.129
-5.5 | -0.336 | 0.04985 | -0.009 | -6.75
-5 | -0.29 | 0.04731 | -0.01 | -6.138
-4.5 | -0.243 | 0.04491 | -0.01 | -5.421
-4 | -0.196 | 0.04265 | -0.011 | -4.593
-3.5 | -0.148 | 0.04089 | -0.012 | -3.611
-3 | -0.099 | 0.03927 | -0.013 | -2.519
-2.5 | -0.05 | 0.0379 | -0.014 | -1.311
-2 | 0 | 0.03639 | -0.016 | -0.002
-1.5 | 0.061 | 0.01981 | -0.029 | 3.06
-1 | 0.122 | 0.01966 | -0.03 | 6.182
-0.5 | 0.178 | 0.01952 | -0.03 | 9.121
0 | 0.236 | 0.01981 | -0.031 | 11.93
0.5 | 0.295 | 0.01991 | -0.033 | 14.84
1 | 0.353 | 0.02011 | -0.034 | 17.566
1.5 | 0.412 | 0.0203 | -0.035 | 20.292
2 | 0.47 | 0.02054 | -0.036 | 22.901
2.5 | 0.529 | 0.02085 | -0.037 | 25.358
3 | 0.587 | 0.0212 | -0.038 | 27.693
3.5 | 0.645 | 0.0216 | -0.039 | 29.853
4 | 0.703 | 0.022 | -0.041 | 31.946
4.5 | 0.762 | 0.02249 | -0.042 | 33.889
5 | 0.821 | 0.02304 | -0.043 | 35.618
5.5 | 0.881 | 0.0238 | -0.045 | 37.011
6 | 0.938 | 0.02484 | -0.046 | 37.774
6.5 | 0.992 | 0.02608 | -0.047 | 38.043
7 | 1.045 | 0.02943 | -0.049 | 35.53
7.5 | 1.094 | 0.03054 | -0.05 | 35.822
8 | 1.14 | 0.03175 | -0.051 | 35.893
8.5 | 0.988 | 0.06432 | -0.027 | 15.362
9 | 1.02 | 0.06915 | -0.026 | 14.743
9.5 | 1.049 | 0.073 | -0.026 | 14.367
10 | 1.074 | 0.07861 | -0.026 | 13.661
10.5 | 1.095 | 0.08511 | -0.025 | 12.865
11 | 1.112 | 0.09183 | -0.022 | 12.104
11.5 | 1.125 | 0.09842 | -0.022 | 11.433
12 | 1.135 | 0.10597 | -0.023 | 10.706
12.5 | 1.139 | 0.11478 | -0.022 | 9.926
13 | 1.14 | 0.12488 | -0.023 | 9.129

## 4. Re 50k Mach 0.10 (2)
BIGFOIL.COM POLAR EXPORT
NACA67-415 a=0.0
NACA67-415 a=0.0 |  |  |  | Cl Max: | 1.1317 | at alpha= | 11.5 | deg
XFOIL ncrit=9 |  |  |  | L/D Max: | 27.3521 | at alpha= | 9 | deg
Re: | 50000 |  |  | Cd Min: | 0.18412 | at alpha= | 16.5 | deg
Mach: | 0.1 |  |  | Cl=0 at alpha= | 0.47105 | deg
|  |  |  | @ Cl=0.1, Cd= | 0.051852
|  |  |  | @ Cl=0.4, Cd= | 0.060631
|  |  |  | @ Cl=0.6, Cd= | 0.061828
alpha (deg) | Cl | Cd | Cm | Cl/Cd
0 | -0.0179 | 0.04357 | -0.0045 | -0.41083
0.5 | 0.0011 | 0.04427 | -0.0006 | 0.024848
1 | 0.0192 | 0.04509 | 0.0033 | 0.42582
1.5 | 0.0363 | 0.04604 | 0.0071 | 0.78844
2 | 0.0525 | 0.04711 | 0.0108 | 1.1144
2.5 | 0.0676 | 0.04831 | 0.0145 | 1.3993
3 | 0.0817 | 0.04965 | 0.018 | 1.6455
3.5 | 0.0947 | 0.05113 | 0.0214 | 1.8521
4 | 0.1066 | 0.05275 | 0.0247 | 2.0209
4.5 | 0.2025 | 0.05776 | 0.0102 | 3.5059
5 | 0.3815 | 0.06027 | -0.0111 | 6.3298
5.5 | 0.4368 | 0.06135 | -0.0124 | 7.1198
6 | 0.4806 | 0.06214 | -0.0117 | 7.7341
6.5 | 0.5482 | 0.06215 | -0.0132 | 8.8206
7 | 0.5852 | 0.06225 | -0.0102 | 9.4008
7.5 | 0.6631 | 0.06003 | -0.0102 | 11.0461
8 | 0.7345 | 0.05649 | -0.0075 | 13.0023
8.5 | 0.9797 | 0.03653 | -0.0129 | 26.8191
9 | 0.9937 | 0.03633 | -0.0026 | 27.3521
9.5 | 0.9846 | 0.03876 | 0.0082 | 25.4025
10 | 1.0168 | 0.04222 | 0.0124 | 24.0834
10.5 | 1.0637 | 0.04639 | 0.0139 | 22.9295
11 | 1.1108 | 0.05162 | 0.0147 | 21.5188
11.5 | 1.1317 | 0.05687 | 0.019 | 19.8998
12 | 1.0871 | 0.06019 | 0.0324 | 18.0611
12.5 | 1.0428 | 0.0649 | 0.0432 | 16.0678
13 | 0.9912 | 0.07133 | 0.0514 | 13.896
13.5 | 0.9298 | 0.08014 | 0.0562 | 11.6022
14 | 0.8661 | 0.09188 | 0.0565 | 9.4264
15.5 | 0.5954 | 0.1697 | 0.0122 | 3.5085
16 | 0.6158 | 0.17806 | 0.0106 | 3.4584
16.5 | 0.6228 | 0.18412 | 0.0086 | 3.3826

## 5. Re 50k Mach 0.25 (1)
BIGFOIL.COM POLAR EXPORT
NACA67-415 a=0.0
NACA67-415 a=0.0 |  |  |  | Cl Max: | 1.117 | at alpha= | 7.5 | deg
JavaFoil+Calcfoil stall+Eppler ext transition |  |  |  | L/D Max: | 37.373 | at alpha= | 6 | deg
Re: | 50000 |  |  | Cd Min: | 0.01981 | at alpha= | -0.5 | deg
Mach: | 0.25 |  |  | Cl=0 at alpha= | -2 | deg
|  |  |  | @ Cl=0.1, Cd= | 0.019998
|  |  |  | @ Cl=0.4, Cd= | 0.020546
|  |  |  | @ Cl=0.6, Cd= | 0.02159
alpha (deg) | Cl | Cd | Cm | Cl/Cd
-16 | -0.327 | 0.31931 | 0.001 | -1.023
-15.5 | -0.382 | 0.28206 | 0 | -1.355
-15 | -0.433 | 0.28352 | 0 | -1.526
-14.5 | -0.479 | 0.25137 | 0 | -1.905
-14 | -0.52 | 0.23298 | -0.001 | -2.234
-13.5 | -0.557 | 0.19534 | -0.001 | -2.852
-13 | -0.588 | 0.17314 | -0.001 | -3.398
-12.5 | -0.614 | 0.15613 | -0.002 | -3.929
-12 | -0.634 | 0.14401 | -0.003 | -4.4
-11.5 | -0.646 | 0.12994 | -0.003 | -4.971
-11 | -0.652 | 0.11783 | -0.004 | -5.53
-10.5 | -0.651 | 0.10541 | -0.004 | -6.172
-10 | -0.643 | 0.09535 | -0.005 | -6.74
-9.5 | -0.628 | 0.09522 | -0.005 | -6.593
-9 | -0.608 | 0.08702 | -0.005 | -6.983
-8.5 | -0.582 | 0.0797 | -0.006 | -7.304
-8 | -0.552 | 0.07405 | -0.006 | -7.452
-7.5 | -0.517 | 0.06792 | -0.007 | -7.605
-7 | -0.476 | 0.06241 | -0.007 | -7.629
-6.5 | -0.434 | 0.05864 | -0.008 | -7.395
-6 | -0.39 | 0.05459 | -0.008 | -7.136
-5.5 | -0.344 | 0.05096 | -0.009 | -6.75
-5 | -0.297 | 0.04804 | -0.01 | -6.186
-4.5 | -0.249 | 0.04557 | -0.01 | -5.474
-4 | -0.201 | 0.04318 | -0.011 | -4.652
-3.5 | -0.151 | 0.04118 | -0.012 | -3.679
-3 | -0.102 | 0.03962 | -0.013 | -2.562
-2.5 | -0.051 | 0.03825 | -0.014 | -1.334
-2 | 0 | 0.03676 | -0.016 | -0.002
-1.5 | 0.062 | 0.02007 | -0.03 | 3.101
-1 | 0.125 | 0.01995 | -0.031 | 6.254
-0.5 | 0.183 | 0.01981 | -0.031 | 9.23
0 | 0.243 | 0.0201 | -0.032 | 12.081
0.5 | 0.303 | 0.02022 | -0.033 | 15.007
1 | 0.363 | 0.02041 | -0.035 | 17.783
1.5 | 0.423 | 0.02063 | -0.036 | 20.508
2 | 0.483 | 0.0209 | -0.037 | 23.119
2.5 | 0.543 | 0.02122 | -0.038 | 25.593
3 | 0.603 | 0.02161 | -0.039 | 27.889
3.5 | 0.662 | 0.022 | -0.04 | 30.108
4 | 0.722 | 0.02245 | -0.042 | 32.171
4.5 | 0.783 | 0.023 | -0.043 | 34.039
5 | 0.843 | 0.02361 | -0.044 | 35.716
5.5 | 0.904 | 0.02452 | -0.046 | 36.859
6 | 0.962 | 0.02574 | -0.047 | 37.373
6.5 | 1.018 | 0.02936 | -0.049 | 34.692
7 | 1.069 | 0.03058 | -0.05 | 34.966
7.5 | 1.117 | 0.03187 | -0.051 | 35.05
8 | 0.971 | 0.06125 | -0.027 | 15.852
8.5 | 1.004 | 0.06612 | -0.026 | 15.192
9 | 1.035 | 0.07047 | -0.027 | 14.685
9.5 | 1.059 | 0.0762 | -0.026 | 13.895
10 | 1.077 | 0.08241 | -0.025 | 13.071
10.5 | 1.09 | 0.08913 | -0.023 | 12.229
11 | 1.098 | 0.09681 | -0.022 | 11.339
11.5 | 1.099 | 0.10653 | -0.022 | 10.314
12 | 1.093 | 0.11773 | -0.022 | 9.281
12.5 | 1.079 | 0.12647 | -0.022 | 8.535

## 6. Re 50k Mach 0.25 (2)
BIGFOIL.COM POLAR EXPORT
NACA67-415 a=0.0
NACA67-415 a=0.0 |  |  |  | Cl Max: | 1.0816 | at alpha= | 11 | deg
XFOIL ncrit=9 |  |  |  | L/D Max: | 26.3086 | at alpha= | 8.5 | deg
Re: | 50000 |  |  | Cd Min: | 0.18128 | at alpha= | 16 | deg
Mach: | 0.25 |  |  | Cl=0 at alpha= | 0.4949 | deg
|  |  |  | @ Cl=0.1, Cd= | 0.05306
|  |  |  | @ Cl=0.4, Cd= | 0.061438
|  |  |  | @ Cl=0.6, Cd= | 0.062897
alpha (deg) | Cl | Cd | Cm | Cl/Cd
-10 | -0.4536 | 0.12672 | -0.0174 | -3.5795
-9.5 | -0.4623 | 0.12217 | -0.013 | -3.7841
-9 | -0.4522 | 0.11663 | -0.0083 | -3.8772
-8.5 | -0.4639 | 0.11322 | -0.0013 | -4.0973
-8 | -0.4068 | 0.10738 | 0.0033 | -3.7884
-7 | -0.3308 | 0.09775 | 0.0085 | -3.3841
-6.5 | -0.4438 | 0.09082 | 0.0146 | -4.8866
-5 | -0.748 | 0.05812 | 0.0199 | -12.8699
-4.5 | -0.7188 | 0.05245 | 0.0243 | -13.7045
-4 | -0.683 | 0.04716 | 0.0277 | -14.4826
-3.5 | -0.6425 | 0.0439 | 0.0316 | -14.6355
-3 | -0.597 | 0.04043 | 0.0334 | -14.7663
-2 | -0.1046 | 0.04286 | -0.0214 | -2.4405
-1.5 | -0.0823 | 0.04313 | -0.0172 | -1.9082
-1 | -0.0607 | 0.04351 | -0.0131 | -1.3951
-0.5 | -0.0397 | 0.04401 | -0.009 | -0.90207
0 | -0.0194 | 0.04463 | -0.0049 | -0.43469
0.5 | 0.0002 | 0.04538 | -0.001 | 0.0044072
1 | 0.0189 | 0.04626 | 0.003 | 0.40856
1.5 | 0.0367 | 0.04727 | 0.0068 | 0.77639
2 | 0.0534 | 0.04841 | 0.0106 | 1.1031
2.5 | 0.0691 | 0.0497 | 0.0142 | 1.3903
3 | 0.0838 | 0.05113 | 0.0177 | 1.639
3.5 | 0.0974 | 0.0527 | 0.0211 | 1.8482
4 | 0.1099 | 0.05443 | 0.0244 | 2.0191
4.5 | 0.3446 | 0.06011 | -0.011 | 5.7328
5 | 0.399 | 0.06142 | -0.0123 | 6.4963
5.5 | 0.4608 | 0.06253 | -0.0142 | 7.3693
6 | 0.5022 | 0.06321 | -0.0127 | 7.9449
6.5 | 0.5516 | 0.06357 | -0.0116 | 8.677
7 | 0.6185 | 0.06264 | -0.0111 | 9.8739
7.5 | 0.6607 | 0.06198 | -0.0072 | 10.6599
8 | 0.7381 | 0.05809 | -0.004 | 12.7061
8.5 | 0.9871 | 0.03752 | -0.0055 | 26.3086
9 | 0.9802 | 0.03913 | 0.0062 | 25.0498
9.5 | 0.9852 | 0.04203 | 0.0149 | 23.4404
10 | 1.0297 | 0.0459 | 0.0177 | 22.4336
10.5 | 1.0715 | 0.05062 | 0.0201 | 21.1675
11 | 1.0816 | 0.05538 | 0.0264 | 19.5305
11.5 | 1.037 | 0.05935 | 0.0386 | 17.4726
12 | 0.9933 | 0.06456 | 0.0483 | 15.3857
12.5 | 0.9388 | 0.07163 | 0.0554 | 13.1062
13 | 0.8662 | 0.08199 | 0.0584 | 10.5647
13.5 | 0.7959 | 0.09632 | 0.0555 | 8.2631
14.5 | 0.6012 | 0.16045 | 0.0176 | 3.747
15 | 0.5825 | 0.1656 | 0.0148 | 3.5175
15.5 | 0.5937 | 0.17257 | 0.013 | 3.4403
16 | 0.6161 | 0.18128 | 0.0113 | 3.3986

## 7. Re 50k Mach 0.50 (1)
BIGFOIL.COM POLAR EXPORT
NACA67-415 a=0.0
NACA67-415 a=0.0 |  |  |  | Cl Max: | 1.207 | at alpha= | 20 | deg
JavaFoil+Calcfoil stall+Eppler ext transition |  |  |  | L/D Max: | 35.049 | at alpha= | 5.5 | deg
Re: | 50000 |  |  | Cd Min: | 0.02121 | at alpha= | -0.5 | deg
Mach: | 0.5 |  |  | Cl=0 at alpha= | -2 | deg
|  |  |  | @ Cl=0.1, Cd= | 0.021345
|  |  |  | @ Cl=0.4, Cd= | 0.021823
|  |  |  | @ Cl=0.6, Cd= | 0.022942
alpha (deg) | Cl | Cd | Cm | Cl/Cd
-20 | -0.998 | 0.43262 | 0.006 | -2.307
-19.5 | -0.971 | 0.42128 | 0.005 | -2.305
-19 | -0.942 | 0.39676 | 0.004 | -2.373
-18.5 | -0.915 | 0.38577 | 0.004 | -2.371
-18 | -0.888 | 0.3887 | 0.003 | -2.284
-17.5 | -0.861 | 0.37675 | 0.003 | -2.284
-17 | -0.834 | 0.3728 | 0.002 | -2.236
-16.5 | -0.806 | 0.36832 | 0.002 | -2.19
-16 | -0.779 | 0.3616 | 0.001 | -2.155
-15.5 | -0.75 | 0.35775 | 0 | -2.096
-15 | -0.722 | 0.33113 | 0 | -2.182
-14.5 | -0.695 | 0.33283 | -0.001 | -2.089
-14 | -0.668 | 0.32914 | -0.001 | -2.029
-13.5 | -0.64 | 0.32816 | -0.002 | -1.952
-13 | -0.613 | 0.32459 | -0.002 | -1.888
-12.5 | -0.586 | 0.28569 | -0.003 | -2.05
-12 | -0.556 | 0.29205 | -0.003 | -1.905
-11.5 | -0.529 | 0.28453 | -0.004 | -1.859
-11 | -0.501 | 0.25517 | -0.004 | -1.965
-10.5 | -0.474 | 0.25145 | -0.005 | -1.884
-10 | -0.446 | 0.25768 | -0.005 | -1.731
-9.5 | -0.418 | 0.23155 | -0.005 | -1.803
-9 | -0.39 | 0.22772 | -0.006 | -1.712
-8.5 | -0.362 | 0.20487 | -0.006 | -1.768
-8 | -0.334 | 0.22251 | -0.007 | -1.503
-7.5 | -0.418 | 0.10194 | -0.005 | -4.102
-7 | -0.456 | 0.08872 | -0.008 | -5.14
-6.5 | -0.441 | 0.07301 | -0.009 | -6.039
-6 | -0.409 | 0.0639 | -0.009 | -6.406
-5.5 | -0.369 | 0.05819 | -0.01 | -6.339
-5 | -0.323 | 0.05306 | -0.01 | -6.088
-4.5 | -0.274 | 0.04876 | -0.011 | -5.61
-4 | -0.222 | 0.04579 | -0.012 | -4.838
-3.5 | -0.168 | 0.04326 | -0.013 | -3.878
-3 | -0.113 | 0.04128 | -0.014 | -2.732
-2.5 | -0.057 | 0.03969 | -0.015 | -1.43
-2 | 0 | 0.03839 | -0.017 | -0.003
-1.5 | 0.069 | 0.02142 | -0.033 | 3.234
-1 | 0.139 | 0.02125 | -0.034 | 6.541
-0.5 | 0.204 | 0.02121 | -0.035 | 9.619
0 | 0.271 | 0.0215 | -0.036 | 12.613
0.5 | 0.339 | 0.02161 | -0.037 | 15.677
1 | 0.405 | 0.02184 | -0.039 | 18.543
1.5 | 0.472 | 0.02219 | -0.04 | 21.278
2 | 0.539 | 0.02255 | -0.041 | 23.901
2.5 | 0.606 | 0.02298 | -0.042 | 26.364
3 | 0.673 | 0.02346 | -0.044 | 28.675
3.5 | 0.741 | 0.02402 | -0.045 | 30.835
4 | 0.807 | 0.02476 | -0.047 | 32.592
4.5 | 0.874 | 0.02572 | -0.048 | 33.993
5 | 0.94 | 0.02705 | -0.05 | 34.745
5.5 | 1.002 | 0.0286 | -0.051 | 35.049
6 | 1.063 | 0.03281 | -0.053 | 32.388
6.5 | 1.114 | 0.03459 | -0.054 | 32.193
7 | 0.969 | 0.05895 | -0.029 | 16.445
7.5 | 0.997 | 0.06538 | -0.027 | 15.249
8 | 1.014 | 0.07107 | -0.027 | 14.261
8.5 | 1.007 | 0.08236 | -0.022 | 12.221
9 | 0.928 | 0.1004 | -0.021 | 9.244
9.5 | 0.634 | 0.19788 | -0.021 | 3.202
10 | 0.661 | 0.20889 | -0.022 | 3.163
10.5 | 0.688 | 0.24175 | -0.026 | 2.848
11 | 0.715 | 0.2506 | -0.027 | 2.855
11.5 | 0.744 | 0.25941 | -0.031 | 2.866
12 | 0.77 | 0.28385 | -0.031 | 2.714
12.5 | 0.797 | 0.28746 | -0.032 | 2.773
13 | 0.826 | 0.32974 | -0.035 | 2.504
13.5 | 0.852 | 0.33333 | -0.036 | 2.557
14 | 0.879 | 0.32704 | -0.037 | 2.687
14.5 | 0.906 | 0.33853 | -0.038 | 2.676
15 | 0.934 | 0.37563 | -0.041 | 2.487
15.5 | 0.961 | 0.37302 | -0.042 | 2.575
16 | 0.987 | 0.37566 | -0.043 | 2.628
16.5 | 1.016 | 0.41666 | -0.046 | 2.439
17 | 1.043 | 0.42628 | -0.047 | 2.446
17.5 | 1.069 | 0.42223 | -0.047 | 2.532
18 | 1.096 | 0.42721 | -0.049 | 2.565
18.5 | 1.125 | 0.44135 | -0.051 | 2.548
19 | 1.151 | 0.4421 | -0.052 | 2.603
19.5 | 1.177 | 0.45598 | -0.053 | 2.581
20 | 1.207 | 0.49994 | -0.056 | 2.414

## 8. Re 50k Mach 0.50 (2)
BIGFOIL.COM POLAR EXPORT
NACA67-415 a=0.0
NACA67-415 a=0.0 |  |  |  | Cl Max: | 0.9369 | at alpha= | 9 | deg
XFOIL ncrit=9 |  |  |  | L/D Max: | 18.1336 | at alpha= | 8.5 | deg
Re: | 50000 |  |  | Cd Min: | 0.15333 | at alpha= | 14 | deg
Mach: | 0.5 |  |  | Cl=0 at alpha= | 0.61972 | deg
|  |  |  | @ Cl=0.1, Cd= | 0.057753
|  |  |  | @ Cl=0.4, Cd= | 0.065166
|  |  |  | @ Cl=0.6, Cd= | 0.06936
alpha (deg) | Cl | Cd | Cm | Cl/Cd
-9.5 | -0.4244 | 0.13387 | -0.0145 | -3.1702
-9 | -0.4354 | 0.12979 | -0.0096 | -3.3546
-8.5 | -0.4118 | 0.12385 | -0.0048 | -3.325
-7.5 | -0.3639 | 0.11291 | 0.0034 | -3.2229
-7 | -0.3437 | 0.10695 | 0.005 | -3.2137
-6.5 | -0.6059 | 0.0903 | -0.0116 | -6.7099
-6 | -0.6852 | 0.08278 | -0.006 | -8.2774
-5.5 | -0.7254 | 0.07582 | 0.0007 | -9.5674
-5 | -0.7475 | 0.06924 | 0.0082 | -10.7958
-4.5 | -0.7513 | 0.06287 | 0.0152 | -11.9501
-4 | -0.7373 | 0.05712 | 0.0215 | -12.9079
-3.5 | -0.7148 | 0.052 | 0.0274 | -13.7462
-3 | -0.6809 | 0.04777 | 0.0323 | -14.2537
-2.5 | -0.6347 | 0.04425 | 0.0358 | -14.3435
-2 | -0.5767 | 0.04156 | 0.0375 | -13.8763
-1.5 | -0.1006 | 0.04739 | -0.0205 | -2.1228
-1 | -0.0748 | 0.04789 | -0.0157 | -1.5619
-0.5 | -0.0506 | 0.04853 | -0.0112 | -1.0427
0 | -0.0274 | 0.04932 | -0.0067 | -0.55556
0.5 | -0.0051 | 0.05026 | -0.0025 | -0.10147
1 | 0.0162 | 0.05137 | 0.0017 | 0.31536
1.5 | 0.0364 | 0.05265 | 0.0057 | 0.69136
2 | 0.0556 | 0.05411 | 0.0096 | 1.0275
2.5 | 0.0738 | 0.05574 | 0.0133 | 1.324
3 | 0.0909 | 0.05755 | 0.0168 | 1.5795
3.5 | 0.311 | 0.06247 | -0.016 | 4.9784
4 | 0.3713 | 0.0642 | -0.0178 | 5.7835
4.5 | 0.4117 | 0.06556 | -0.0163 | 6.2797
5 | 0.4659 | 0.06687 | -0.0162 | 6.9672
5.5 | 0.5067 | 0.06807 | -0.014 | 7.4438
6 | 0.5487 | 0.06916 | -0.0113 | 7.9338
6.5 | 0.6078 | 0.06939 | -0.0093 | 8.7592
7 | 0.6482 | 0.06982 | -0.0046 | 9.2839
7.5 | 0.6943 | 0.06944 | 0.0009 | 9.9986
8.5 | 0.9308 | 0.05133 | 0.0213 | 18.1336
9 | 0.9369 | 0.05412 | 0.0308 | 17.3115
9.5 | 0.9186 | 0.05913 | 0.0393 | 15.5353
10 | 0.8783 | 0.0658 | 0.0466 | 13.348
10.5 | 0.8017 | 0.07641 | 0.0503 | 10.4921
11 | 0.7215 | 0.09066 | 0.0486 | 7.9583
11.5 | 0.691 | 0.10074 | 0.0485 | 6.8592
12 | 0.6434 | 0.11448 | 0.0443 | 5.6202
12.5 | 0.6208 | 0.12501 | 0.0417 | 4.966
13 | 0.6175 | 0.1336 | 0.0405 | 4.622
13.5 | 0.6107 | 0.1437 | 0.0372 | 4.2498
14 | 0.61 | 0.15333 | 0.0339 | 3.9783

## 9. Re 100k Mach 0.00 (1)
BIGFOIL.COM POLAR EXPORT
NACA67-415 a=0.0
NACA67-415 a=0.0 |  |  |  | Cl Max: | 1.256 | at alpha= | 9.5 | deg
JavaFoil+Calcfoil stall+Eppler ext transition |  |  |  | L/D Max: | 50.23 | at alpha= | 5.5 | deg
Re: | 100000 |  |  | Cd Min: | 0.01413 | at alpha= | -0.5 | deg
Mach: | 0 |  |  | Cl=0 at alpha= | -2 | deg
|  |  |  | @ Cl=0.1, Cd= | 0.015569
|  |  |  | @ Cl=0.4, Cd= | 0.014786
|  |  |  | @ Cl=0.6, Cd= | 0.015568
alpha (deg) | Cl | Cd | Cm | Cl/Cd
-18 | -0.626 | 0.23588 | 0.002 | -2.652
-17.5 | -0.643 | 0.22107 | 0.001 | -2.909
-17 | -0.66 | 0.20542 | 0.001 | -3.212
-16.5 | -0.676 | 0.1901 | 0.001 | -3.554
-16 | -0.69 | 0.18647 | 0.001 | -3.701
-15.5 | -0.703 | 0.17157 | 0 | -4.097
-15 | -0.716 | 0.16472 | 0 | -4.345
-14.5 | -0.725 | 0.15002 | 0 | -4.83
-14 | -0.731 | 0.14198 | -0.001 | -5.15
-13.5 | -0.735 | 0.13361 | -0.001 | -5.502
-13 | -0.736 | 0.12227 | -0.002 | -6.019
-12.5 | -0.733 | 0.11394 | -0.002 | -6.437
-12 | -0.727 | 0.10404 | -0.003 | -6.991
-11.5 | -0.718 | 0.09734 | -0.003 | -7.373
-11 | -0.705 | 0.09132 | -0.004 | -7.717
-10.5 | -0.687 | 0.0848 | -0.004 | -8.105
-10 | -0.665 | 0.08042 | -0.004 | -8.27
-9.5 | -0.64 | 0.07686 | -0.005 | -8.33
-9 | -0.612 | 0.07077 | -0.005 | -8.649
-8.5 | -0.581 | 0.0652 | -0.006 | -8.907
-8 | -0.546 | 0.06179 | -0.006 | -8.84
-7.5 | -0.508 | 0.05764 | -0.007 | -8.819
-7 | -0.467 | 0.05386 | -0.007 | -8.672
-6.5 | -0.424 | 0.0505 | -0.008 | -8.401
-6 | -0.38 | 0.04799 | -0.008 | -7.923
-5.5 | -0.335 | 0.04502 | -0.009 | -7.447
-5 | -0.289 | 0.0425 | -0.01 | -6.806
-4.5 | -0.243 | 0.04047 | -0.01 | -5.993
-4 | -0.195 | 0.03838 | -0.011 | -5.086
-3.5 | -0.147 | 0.03669 | -0.012 | -4.012
-3 | -0.099 | 0.03516 | -0.013 | -2.804
-2.5 | -0.06 | 0.01607 | -0.027 | -3.754
-2 | 0 | 0.01588 | -0.028 | -0.006
-1.5 | 0.06 | 0.01568 | -0.029 | 3.853
-1 | 0.121 | 0.01551 | -0.03 | 7.814
-0.5 | 0.178 | 0.01413 | -0.03 | 12.562
0 | 0.236 | 0.01442 | -0.031 | 16.347
0.5 | 0.294 | 0.0145 | -0.033 | 20.297
1 | 0.352 | 0.01464 | -0.034 | 24.054
1.5 | 0.411 | 0.01482 | -0.035 | 27.717
2 | 0.469 | 0.01498 | -0.036 | 31.314
2.5 | 0.527 | 0.01523 | -0.037 | 34.637
3 | 0.585 | 0.01549 | -0.038 | 37.797
3.5 | 0.643 | 0.01579 | -0.04 | 40.746
4 | 0.702 | 0.01607 | -0.041 | 43.655
4.5 | 0.762 | 0.01638 | -0.042 | 46.548
5 | 0.822 | 0.01679 | -0.044 | 48.964
5.5 | 0.883 | 0.01757 | -0.045 | 50.23
6 | 0.939 | 0.01873 | -0.046 | 50.15
6.5 | 0.993 | 0.01986 | -0.048 | 49.969
7 | 1.043 | 0.02452 | -0.049 | 42.558
7.5 | 1.093 | 0.02551 | -0.05 | 42.835
8 | 1.139 | 0.02662 | -0.051 | 42.792
8.5 | 1.183 | 0.02777 | -0.052 | 42.604
9 | 1.222 | 0.02882 | -0.053 | 42.386
9.5 | 1.256 | 0.03046 | -0.054 | 41.243
10 | 1.078 | 0.0704 | -0.03 | 15.315
10.5 | 1.098 | 0.07613 | -0.028 | 14.417
11 | 1.115 | 0.08206 | -0.026 | 13.583
11.5 | 1.129 | 0.08785 | -0.025 | 12.849
12 | 1.139 | 0.09367 | -0.023 | 12.16
12.5 | 1.146 | 0.10066 | -0.023 | 11.387
13 | 1.149 | 0.10814 | -0.023 | 10.627
13.5 | 1.148 | 0.11486 | -0.023 | 9.999
14 | 1.143 | 0.12588 | -0.023 | 9.079
14.5 | 1.13 | 0.13581 | -0.024 | 8.317

## 10. Re 100k Mach 0.00 (2)
BIGFOIL.COM POLAR EXPORT
NACA67-415 a=0.0
NACA67-415 a=0.0 |  |  |  | Cl Max: | 1.0993 | at alpha= | 13 | deg
XFOIL ncrit=9 |  |  |  | L/D Max: | 44.0528 | at alpha= | 7.5 | deg
Re: | 100000 |  |  | Cd Min: | 0.19279 | at alpha= | 18 | deg
Mach: | 0 |  |  | Cl=0 at alpha= | -0.91533 | deg
|  |  |  | @ Cl=0.1, Cd= | 0.040507
|  |  |  | @ Cl=0.4, Cd= | 0.042025
|  |  |  | @ Cl=0.6, Cd= | 0.040666
alpha (deg) | Cl | Cd | Cm | Cl/Cd
-12.5 | -0.5 | 0.14426 | -0.0386 | -3.466
-12 | -0.4731 | 0.13617 | -0.033 | -3.4743
-11.5 | -0.4818 | 0.13061 | -0.0322 | -3.6888
-11 | -0.537 | 0.1241 | -0.0376 | -4.3272
-10.5 | -0.5104 | 0.11767 | -0.031 | -4.3376
-10 | -0.5461 | 0.11048 | -0.0327 | -4.943
-9.5 | -0.612 | 0.10285 | -0.0336 | -5.9504
-9 | -0.6818 | 0.09871 | -0.0252 | -6.9071
-8.5 | -0.751 | 0.09524 | -0.0148 | -7.8853
-8 | -0.7212 | 0.08577 | -0.013 | -8.4085
-7.5 | -0.7968 | 0.08466 | -0.0001 | -9.4118
-7 | -0.7691 | 0.07428 | 0.0014 | -10.3541
-6.5 | -0.7782 | 0.06863 | 0.0079 | -11.3391
-6 | -0.7813 | 0.06426 | 0.0145 | -12.1584
-5.5 | -0.7761 | 0.05859 | 0.02 | -13.2463
-4 | -0.6727 | 0.03939 | 0.034 | -17.0779
-3.5 | -0.633 | 0.03596 | 0.0369 | -17.6029
-3 | -0.5904 | 0.03353 | 0.0393 | -17.6081
-2.5 | -0.5465 | 0.03178 | 0.0411 | -17.1963
-2 | -0.504 | 0.03071 | 0.0427 | -16.4116
-1 | -0.0179 | 0.03964 | -0.0209 | -0.45156
-0.5 | 0.0878 | 0.04045 | -0.0334 | 2.1706
0 | 0.1559 | 0.04077 | -0.0381 | 3.8239
0.5 | 0.2149 | 0.04114 | -0.0406 | 5.2236
1 | 0.2774 | 0.04157 | -0.0436 | 6.6731
1.5 | 0.3465 | 0.04197 | -0.0474 | 8.2559
2 | 0.3818 | 0.04204 | -0.0451 | 9.0818
2.5 | 0.4441 | 0.04199 | -0.0471 | 10.5763
3 | 0.511 | 0.04168 | -0.0495 | 12.2601
3.5 | 0.5454 | 0.04148 | -0.0464 | 13.1485
4 | 0.6105 | 0.04051 | -0.0477 | 15.0704
4.5 | 0.6615 | 0.03949 | -0.0465 | 16.7511
5 | 0.7214 | 0.03776 | -0.046 | 19.1049
5.5 | 0.801 | 0.03467 | -0.0475 | 23.1035
6.5 | 0.9277 | 0.02776 | -0.0434 | 33.4186
7 | 1.018 | 0.02397 | -0.0452 | 42.4698
7.5 | 1.0511 | 0.02386 | -0.04 | 44.0528
8 | 1.0429 | 0.02507 | -0.0289 | 41.5995
8.5 | 1.0221 | 0.02678 | -0.0165 | 38.1665
9 | 0.9957 | 0.02897 | -0.0041 | 34.37
9.5 | 0.9716 | 0.03156 | 0.0073 | 30.7858
10 | 0.9635 | 0.03391 | 0.0163 | 28.4134
10.5 | 0.9747 | 0.036 | 0.0224 | 27.075
11 | 0.9962 | 0.03792 | 0.0273 | 26.2711
11.5 | 1.0268 | 0.04017 | 0.0308 | 25.5614
12 | 1.0661 | 0.04318 | 0.0328 | 24.6897
12.5 | 1.0776 | 0.04602 | 0.0385 | 23.4159
13 | 1.0993 | 0.05073 | 0.0417 | 21.6696
13.5 | 1.0854 | 0.05539 | 0.0484 | 19.5956
14 | 1.0673 | 0.06063 | 0.0539 | 17.6035
14.5 | 1.0621 | 0.06608 | 0.057 | 16.0729
15 | 1.0289 | 0.07357 | 0.0604 | 13.9853
15.5 | 0.9202 | 0.08791 | 0.0606 | 10.4675
16 | 0.8362 | 0.10625 | 0.0528 | 7.8701
16.5 | 0.7817 | 0.12589 | 0.0431 | 6.2094
17 | 0.6646 | 0.17925 | 0.0158 | 3.7077
17.5 | 0.668 | 0.18535 | 0.0121 | 3.604
18 | 0.6612 | 0.19279 | 0.0065 | 3.4296

## 11. Re 100k Mach 0.10 (1)
BIGFOIL.COM POLAR EXPORT
NACA67-415 a=0.0
NACA67-415 a=0.0 |  |  |  | Cl Max: | 1.259 | at alpha= | 9.5 | deg
JavaFoil+Calcfoil stall+Eppler ext transition |  |  |  | L/D Max: | 50.142 | at alpha= | 5.5 | deg
Re: | 100000 |  |  | Cd Min: | 0.01417 | at alpha= | -0.5 | deg
Mach: | 0.1 |  |  | Cl=0 at alpha= | -2 | deg
|  |  |  | @ Cl=0.1, Cd= | 0.015612
|  |  |  | @ Cl=0.4, Cd= | 0.014815
|  |  |  | @ Cl=0.6, Cd= | 0.015612
alpha (deg) | Cl | Cd | Cm | Cl/Cd
-18 | -0.578 | 0.25714 | 0.002 | -2.247
-17.5 | -0.598 | 0.2354 | 0.001 | -2.542
-17 | -0.618 | 0.21583 | 0.001 | -2.865
-16.5 | -0.637 | 0.19961 | 0.001 | -3.193
-16 | -0.655 | 0.19032 | 0.001 | -3.444
-15.5 | -0.672 | 0.18133 | 0 | -3.705
-15 | -0.688 | 0.1654 | 0 | -4.158
-14.5 | -0.699 | 0.15566 | 0 | -4.488
-14 | -0.708 | 0.14314 | -0.001 | -4.949
-13.5 | -0.717 | 0.13179 | -0.001 | -5.441
-13 | -0.721 | 0.12256 | -0.002 | -5.882
-12.5 | -0.721 | 0.1134 | -0.002 | -6.36
-12 | -0.718 | 0.10829 | -0.003 | -6.629
-11.5 | -0.71 | 0.09925 | -0.003 | -7.158
-11 | -0.699 | 0.09201 | -0.004 | -7.598
-10.5 | -0.683 | 0.08713 | -0.004 | -7.834
-10 | -0.663 | 0.08195 | -0.004 | -8.091
-9.5 | -0.639 | 0.07676 | -0.005 | -8.329
-9 | -0.612 | 0.07182 | -0.005 | -8.523
-8.5 | -0.581 | 0.06593 | -0.006 | -8.819
-8 | -0.547 | 0.06176 | -0.006 | -8.862
-7.5 | -0.51 | 0.05815 | -0.007 | -8.767
-7 | -0.469 | 0.05384 | -0.007 | -8.702
-6.5 | -0.426 | 0.05082 | -0.008 | -8.378
-6 | -0.382 | 0.04802 | -0.008 | -7.949
-5.5 | -0.337 | 0.04506 | -0.009 | -7.47
-5 | -0.291 | 0.04266 | -0.01 | -6.811
-4.5 | -0.244 | 0.04055 | -0.011 | -6.009
-4 | -0.196 | 0.03849 | -0.012 | -5.096
-3.5 | -0.148 | 0.03676 | -0.012 | -4.022
-3 | -0.099 | 0.03523 | -0.014 | -2.813
-2.5 | -0.061 | 0.01612 | -0.027 | -3.761
-2 | 0 | 0.01593 | -0.028 | -0.006
-1.5 | 0.061 | 0.01574 | -0.029 | 3.858
-1 | 0.122 | 0.01554 | -0.03 | 7.834
-0.5 | 0.178 | 0.01417 | -0.03 | 12.585
0 | 0.237 | 0.01446 | -0.032 | 16.379
0.5 | 0.296 | 0.01453 | -0.033 | 20.365
1 | 0.354 | 0.01469 | -0.034 | 24.087
1.5 | 0.413 | 0.01485 | -0.035 | 27.795
2 | 0.471 | 0.01504 | -0.036 | 31.348
2.5 | 0.53 | 0.01528 | -0.037 | 34.675
3 | 0.588 | 0.01555 | -0.039 | 37.848
3.5 | 0.646 | 0.01585 | -0.04 | 40.782
4 | 0.705 | 0.01613 | -0.041 | 43.724
4.5 | 0.766 | 0.01645 | -0.043 | 46.563
5 | 0.826 | 0.01687 | -0.044 | 48.981
5.5 | 0.887 | 0.01769 | -0.045 | 50.142
6 | 0.943 | 0.01885 | -0.047 | 50.051
6.5 | 0.997 | 0.02007 | -0.048 | 49.682
7 | 1.048 | 0.0247 | -0.049 | 42.431
7.5 | 1.097 | 0.02572 | -0.05 | 42.644
8 | 1.143 | 0.02685 | -0.051 | 42.587
8.5 | 1.187 | 0.02799 | -0.052 | 42.417
9 | 1.225 | 0.02906 | -0.054 | 42.152
9.5 | 1.259 | 0.03079 | -0.055 | 40.883
10 | 1.082 | 0.07038 | -0.031 | 15.368
10.5 | 1.097 | 0.07676 | -0.028 | 14.297
11 | 1.113 | 0.0829 | -0.026 | 13.432
11.5 | 1.126 | 0.08883 | -0.025 | 12.679
12 | 1.135 | 0.09434 | -0.023 | 12.03
12.5 | 1.139 | 0.10127 | -0.023 | 11.252
13 | 1.14 | 0.1099 | -0.024 | 10.376
13.5 | 1.136 | 0.11652 | -0.023 | 9.753
14 | 1.128 | 0.12804 | -0.023 | 8.806
14.5 | 1.11 | 0.13374 | -0.023 | 8.302

## 12. Re 100k Mach 0.10 (2)
BIGFOIL.COM POLAR EXPORT
NACA67-415 a=0.0
NACA67-415 a=0.0 |  |  |  | Cl Max: | 1.0911 | at alpha= | 13 | deg
XFOIL ncrit=9 |  |  |  | L/D Max: | 43.4894 | at alpha= | 7.5 | deg
Re: | 100000 |  |  | Cd Min: | 0.1935 | at alpha= | 18 | deg
Mach: | 0.1 |  |  | Cl=0 at alpha= | -0.99888 | deg
|  |  |  | @ Cl=0.1, Cd= | 0.040509
|  |  |  | @ Cl=0.4, Cd= | 0.042127
|  |  |  | @ Cl=0.6, Cd= | 0.040748
alpha (deg) | Cl | Cd | Cm | Cl/Cd
-11 | -0.5388 | 0.12506 | -0.0381 | -4.3083
-10.5 | -0.5061 | 0.11862 | -0.0308 | -4.2666
-10 | -0.5485 | 0.11127 | -0.0335 | -4.9295
-9.5 | -0.6155 | 0.10401 | -0.0339 | -5.9177
-9 | -0.6858 | 0.10017 | -0.0251 | -6.8464
-8.5 | -0.6655 | 0.09149 | -0.0227 | -7.274
-8 | -0.7157 | 0.08674 | -0.0138 | -8.2511
-7.5 | -0.7809 | 0.0821 | -0.0033 | -9.5116
-7 | -0.7678 | 0.07533 | 0.0008 | -10.1925
-6.5 | -0.776 | 0.06947 | 0.0072 | -11.1703
-6 | -0.7905 | 0.06552 | 0.015 | -12.065
-5.5 | -0.777 | 0.05919 | 0.0196 | -13.1272
-5 | -0.7676 | 0.05449 | 0.0252 | -14.087
-4 | -0.6765 | 0.03986 | 0.0339 | -16.9719
-3.5 | -0.6369 | 0.03631 | 0.0369 | -17.5406
-3 | -0.5944 | 0.03382 | 0.0393 | -17.5754
-2.5 | -0.5502 | 0.032 | 0.0411 | -17.1938
-2 | -0.5072 | 0.03088 | 0.0428 | -16.4249
-1 | -0.0002 | 0.03996 | -0.0246 | -0.005005
-0.5 | 0.0889 | 0.04042 | -0.0337 | 2.1994
0 | 0.1652 | 0.04103 | -0.0398 | 4.0263
0.5 | 0.2181 | 0.04127 | -0.0412 | 5.2847
1 | 0.2846 | 0.04174 | -0.0448 | 6.8184
2 | 0.3864 | 0.04214 | -0.0457 | 9.1694
2.5 | 0.4518 | 0.04208 | -0.0481 | 10.7367
3 | 0.4943 | 0.042 | -0.0465 | 11.769
3.5 | 0.551 | 0.04151 | -0.0469 | 13.2739
4 | 0.6192 | 0.04045 | -0.0486 | 15.3078
5 | 0.7306 | 0.03757 | -0.0467 | 19.4464
5.5 | 0.8068 | 0.03455 | -0.0476 | 23.3517
6 | 0.8602 | 0.03173 | -0.0444 | 27.11
6.5 | 0.9389 | 0.02731 | -0.0438 | 34.3793
7 | 1.0228 | 0.02401 | -0.0447 | 42.5989
7.5 | 1.0494 | 0.02413 | -0.0384 | 43.4894
8 | 1.0394 | 0.02542 | -0.027 | 40.8891
8.5 | 1.0174 | 0.0272 | -0.0145 | 37.4044
9 | 0.9907 | 0.02949 | -0.0021 | 33.5944
9.5 | 0.9683 | 0.03212 | 0.009 | 30.1463
10 | 0.9627 | 0.03439 | 0.0176 | 27.9936
10.5 | 0.9758 | 0.03647 | 0.0236 | 26.7562
11 | 0.9987 | 0.03846 | 0.0283 | 25.9672
11.5 | 1.0287 | 0.04081 | 0.032 | 25.2071
12 | 1.0649 | 0.04391 | 0.0345 | 24.2519
12.5 | 1.0749 | 0.04688 | 0.0403 | 22.9288
13 | 1.0911 | 0.05174 | 0.0441 | 21.0881
13.5 | 1.073 | 0.05662 | 0.0509 | 18.9509
14 | 1.0481 | 0.06234 | 0.0564 | 16.8126
14.5 | 1.0171 | 0.06901 | 0.0604 | 14.7384
15 | 0.972 | 0.07754 | 0.0625 | 12.5355
15.5 | 0.8914 | 0.09211 | 0.0598 | 9.6776
16 | 0.8194 | 0.11004 | 0.0515 | 7.4464
16.5 | 0.7196 | 0.14608 | 0.0332 | 4.9261
17 | 0.6648 | 0.18006 | 0.0159 | 3.6921
17.5 | 0.6658 | 0.18608 | 0.0118 | 3.578
18 | 0.6615 | 0.1935 | 0.0065 | 3.4186

## 13. Re 100k Mach 0.25 (1)
BIGFOIL.COM POLAR EXPORT
NACA67-415 a=0.0
NACA67-415 a=0.0 |  |  |  | Cl Max: | 1.266 | at alpha= | 9.5 | deg
JavaFoil+Calcfoil stall+Eppler ext transition |  |  |  | L/D Max: | 49.743 | at alpha= | 5.5 | deg
Re: | 100000 |  |  | Cd Min: | 0.01438 | at alpha= | -0.5 | deg
Mach: | 0.25 |  |  | Cl=0 at alpha= | -2 | deg
|  |  |  | @ Cl=0.1, Cd= | 0.015848
|  |  |  | @ Cl=0.4, Cd= | 0.015007
|  |  |  | @ Cl=0.6, Cd= | 0.015819
alpha (deg) | Cl | Cd | Cm | Cl/Cd
-16 | -0.327 | 0.26578 | 0.001 | -1.231
-15.5 | -0.383 | 0.22314 | 0 | -1.715
-15 | -0.433 | 0.21589 | 0 | -2.008
-14.5 | -0.479 | 0.20694 | 0 | -2.314
-14 | -0.52 | 0.18997 | -0.001 | -2.74
-13.5 | -0.557 | 0.16174 | -0.001 | -3.445
-13 | -0.588 | 0.1455 | -0.001 | -4.043
-12.5 | -0.615 | 0.13237 | -0.002 | -4.645
-12 | -0.634 | 0.12176 | -0.003 | -5.207
-11.5 | -0.646 | 0.11205 | -0.003 | -5.769
-11 | -0.652 | 0.10142 | -0.004 | -6.428
-10.5 | -0.651 | 0.09086 | -0.004 | -7.164
-10 | -0.643 | 0.08619 | -0.005 | -7.462
-9.5 | -0.628 | 0.08294 | -0.005 | -7.57
-9 | -0.608 | 0.07642 | -0.005 | -7.952
-8.5 | -0.582 | 0.06976 | -0.006 | -8.347
-8 | -0.552 | 0.06524 | -0.006 | -8.459
-7.5 | -0.517 | 0.05977 | -0.007 | -8.643
-7 | -0.476 | 0.05541 | -0.007 | -8.593
-6.5 | -0.434 | 0.05204 | -0.008 | -8.334
-6 | -0.39 | 0.04895 | -0.008 | -7.96
-5.5 | -0.344 | 0.04595 | -0.009 | -7.487
-5 | -0.297 | 0.04339 | -0.01 | -6.853
-4.5 | -0.25 | 0.04099 | -0.011 | -6.09
-4 | -0.201 | 0.03885 | -0.012 | -5.176
-3.5 | -0.152 | 0.03703 | -0.013 | -4.097
-3 | -0.102 | 0.03551 | -0.014 | -2.863
-2.5 | -0.062 | 0.01636 | -0.027 | -3.802
-2 | 0 | 0.01616 | -0.029 | -0.007
-1.5 | 0.062 | 0.01595 | -0.03 | 3.908
-1 | 0.125 | 0.01578 | -0.031 | 7.923
-0.5 | 0.183 | 0.01438 | -0.031 | 12.744
0 | 0.243 | 0.01465 | -0.032 | 16.609
0.5 | 0.304 | 0.01473 | -0.034 | 20.635
1 | 0.363 | 0.01488 | -0.035 | 24.42
1.5 | 0.424 | 0.01509 | -0.036 | 28.082
2 | 0.484 | 0.01529 | -0.037 | 31.676
2.5 | 0.544 | 0.01553 | -0.038 | 35.051
3 | 0.604 | 0.01584 | -0.04 | 38.136
3.5 | 0.664 | 0.01613 | -0.041 | 41.168
4 | 0.725 | 0.01645 | -0.042 | 44.08
4.5 | 0.787 | 0.01683 | -0.044 | 46.771
5 | 0.849 | 0.01736 | -0.045 | 48.902
5.5 | 0.91 | 0.01829 | -0.047 | 49.743
6 | 0.967 | 0.01962 | -0.048 | 49.293
6.5 | 1.021 | 0.02455 | -0.049 | 41.576
7 | 1.072 | 0.02567 | -0.05 | 41.748
7.5 | 1.12 | 0.02688 | -0.051 | 41.666
8 | 1.165 | 0.02809 | -0.053 | 41.483
8.5 | 1.207 | 0.02928 | -0.054 | 41.212
9 | 1.241 | 0.03115 | -0.055 | 39.84
9.5 | 1.266 | 0.03243 | -0.056 | 39.021
10 | 1.08 | 0.07404 | -0.028 | 14.581
10.5 | 1.092 | 0.08074 | -0.027 | 13.53
11 | 1.099 | 0.08687 | -0.024 | 12.646
11.5 | 1.099 | 0.09524 | -0.023 | 11.54
12 | 1.093 | 0.10232 | -0.022 | 10.68
12.5 | 1.08 | 0.11185 | -0.023 | 9.653
13 | 1.059 | 0.12456 | -0.023 | 8.502
13.5 | 1.031 | 0.13254 | -0.023 | 7.779
14 | 0.994 | 0.14215 | -0.022 | 6.994
14.5 | 0.943 | 0.15779 | -0.02 | 5.979

## 14. Re 100k Mach 0.25 (2)
BIGFOIL.COM POLAR EXPORT
NACA67-415 a=0.0
NACA67-415 a=0.0 |  |  |  | Cl Max: | 1.049 | at alpha= | 12 | deg
XFOIL ncrit=9 |  |  |  | L/D Max: | 41.5614 | at alpha= | 7 | deg
Re: | 100000 |  |  | Cd Min: | 0.18447 | at alpha= | 17 | deg
Mach: | 0.25 |  |  | Cl=0 at alpha= | -1.0696 | deg
|  |  |  | @ Cl=0.1, Cd= | 0.041117
|  |  |  | @ Cl=0.4, Cd= | 0.042819
|  |  |  | @ Cl=0.6, Cd= | 0.041427
alpha (deg) | Cl | Cd | Cm | Cl/Cd
-11 | -0.4828 | 0.12878 | -0.0316 | -3.749
-10.5 | -0.4977 | 0.12306 | -0.0313 | -4.0444
-10 | -0.5647 | 0.11599 | -0.0372 | -4.8685
-9.5 | -0.5271 | 0.10961 | -0.0293 | -4.8089
-9 | -0.5859 | 0.10189 | -0.0315 | -5.7503
-8.5 | -0.6652 | 0.09758 | -0.0245 | -6.817
-8 | -0.7459 | 0.09492 | -0.0132 | -7.8582
-7.5 | -0.7129 | 0.085 | -0.0113 | -8.3871
-7 | -0.7558 | 0.07913 | -0.0029 | -9.5514
-6 | -0.7809 | 0.06795 | 0.0111 | -11.4923
-5.5 | -0.7784 | 0.06262 | 0.0173 | -12.4305
-4 | -0.6958 | 0.04254 | 0.033 | -16.3564
-3.5 | -0.6577 | 0.03827 | 0.0364 | -17.1858
-3 | -0.6159 | 0.03547 | 0.0393 | -17.364
-2.5 | -0.5706 | 0.03329 | 0.0415 | -17.1403
-2 | -0.5252 | 0.03187 | 0.0432 | -16.4794
-1 | 0.0393 | 0.04069 | -0.0332 | 0.96584
-0.5 | 0.1146 | 0.04122 | -0.0391 | 2.7802
0 | 0.1792 | 0.04164 | -0.0426 | 4.3036
0.5 | 0.2371 | 0.04204 | -0.0445 | 5.6399
1 | 0.2914 | 0.04238 | -0.0456 | 6.8759
1.5 | 0.3565 | 0.04268 | -0.0484 | 8.3529
2 | 0.3989 | 0.04282 | -0.0469 | 9.3157
2.5 | 0.4577 | 0.04274 | -0.0479 | 10.7089
3 | 0.5251 | 0.04234 | -0.0499 | 12.402
3.5 | 0.5618 | 0.04208 | -0.0467 | 13.3508
4 | 0.6303 | 0.04091 | -0.0479 | 15.407
5 | 0.7491 | 0.0376 | -0.0459 | 19.9229
5.5 | 0.803 | 0.03534 | -0.0429 | 22.7221
6 | 0.8918 | 0.03081 | -0.0434 | 28.9451
6.5 | 0.9712 | 0.02658 | -0.042 | 36.5388
7 | 1.0328 | 0.02485 | -0.0394 | 41.5614
7.5 | 1.036 | 0.02575 | -0.0293 | 40.233
8 | 1.0198 | 0.02739 | -0.0171 | 37.2326
8.5 | 0.9954 | 0.02957 | -0.0047 | 33.6625
9 | 0.9712 | 0.03221 | 0.007 | 30.1521
9.5 | 0.9598 | 0.03482 | 0.0165 | 27.5646
10 | 0.9659 | 0.03706 | 0.0238 | 26.0631
10.5 | 0.9874 | 0.03922 | 0.029 | 25.1759
11 | 1.0282 | 0.04199 | 0.0317 | 24.4868
11.5 | 1.035 | 0.04449 | 0.0387 | 23.2637
12 | 1.049 | 0.04822 | 0.0442 | 21.7545
12.5 | 1.0422 | 0.05197 | 0.0514 | 20.0539
13 | 1.0428 | 0.05739 | 0.0559 | 18.1704
13.5 | 1.0073 | 0.06341 | 0.0619 | 15.8855
14 | 0.967 | 0.07102 | 0.0654 | 13.6159
14.5 | 0.9167 | 0.08071 | 0.0659 | 11.3579
15 | 0.8638 | 0.09287 | 0.0627 | 9.3012
15.5 | 0.8165 | 0.10733 | 0.0565 | 7.6074
16 | 0.6669 | 0.15397 | 0.0286 | 4.3314
16.5 | 0.6386 | 0.17509 | 0.0172 | 3.6473
17 | 0.6671 | 0.18447 | 0.0162 | 3.6163

## 15. Re 100k Mach 0.50 (1)
BIGFOIL.COM POLAR EXPORT
NACA67-415 a=0.0
NACA67-415 a=0.0 |  |  |  | Cl Max: | 1.207 | at alpha= | 20 | deg
JavaFoil+Calcfoil stall+Eppler ext transition |  |  |  | L/D Max: | 46.155 | at alpha= | 5 | deg
Re: | 100000 |  |  | Cd Min: | 0.0154 | at alpha= | -0.5 | deg
Mach: | 0.5 |  |  | Cl=0 at alpha= | -2 | deg
|  |  |  | @ Cl=0.1, Cd= | 0.016916
|  |  |  | @ Cl=0.4, Cd= | 0.015906
|  |  |  | @ Cl=0.6, Cd= | 0.016754
alpha (deg) | Cl | Cd | Cm | Cl/Cd
-20 | -0.998 | 0.33647 | 0.006 | -2.966
-19.5 | -0.971 | 0.32808 | 0.005 | -2.96
-19 | -0.942 | 0.32213 | 0.004 | -2.924
-18.5 | -0.915 | 0.31128 | 0.004 | -2.938
-18 | -0.888 | 0.30182 | 0.003 | -2.941
-17.5 | -0.861 | 0.30833 | 0.003 | -2.791
-17 | -0.834 | 0.28808 | 0.002 | -2.894
-16.5 | -0.806 | 0.28365 | 0.002 | -2.843
-16 | -0.779 | 0.27767 | 0.001 | -2.807
-15.5 | -0.75 | 0.2808 | 0 | -2.671
-15 | -0.722 | 0.26782 | 0 | -2.698
-14.5 | -0.695 | 0.2667 | -0.001 | -2.607
-14 | -0.668 | 0.26296 | -0.001 | -2.54
-13.5 | -0.64 | 0.24719 | -0.002 | -2.591
-13 | -0.613 | 0.24361 | -0.002 | -2.516
-12.5 | -0.586 | 0.22875 | -0.003 | -2.56
-12 | -0.556 | 0.23061 | -0.003 | -2.413
-11.5 | -0.529 | 0.22585 | -0.004 | -2.342
-11 | -0.501 | 0.19212 | -0.004 | -2.61
-10.5 | -0.474 | 0.18859 | -0.005 | -2.512
-10 | -0.446 | 0.20259 | -0.005 | -2.202
-9.5 | -0.418 | 0.17924 | -0.005 | -2.33
-9 | -0.39 | 0.16814 | -0.006 | -2.319
-8.5 | -0.362 | 0.15964 | -0.006 | -2.268
-8 | -0.334 | 0.16978 | -0.007 | -1.969
-7.5 | -0.418 | 0.08431 | -0.006 | -4.96
-7 | -0.456 | 0.07277 | -0.008 | -6.267
-6.5 | -0.441 | 0.06242 | -0.009 | -7.064
-6 | -0.409 | 0.05522 | -0.009 | -7.413
-5.5 | -0.369 | 0.05089 | -0.01 | -7.249
-5 | -0.323 | 0.047 | -0.01 | -6.874
-4.5 | -0.274 | 0.04342 | -0.011 | -6.3
-4 | -0.222 | 0.04085 | -0.012 | -5.426
-3.5 | -0.168 | 0.03862 | -0.014 | -4.348
-3 | -0.113 | 0.03687 | -0.015 | -3.061
-2.5 | -0.057 | 0.03542 | -0.016 | -1.604
-2 | 0 | 0.01725 | -0.032 | -0.007
-1.5 | 0.069 | 0.017 | -0.033 | 4.081
-1 | 0.139 | 0.01681 | -0.034 | 8.284
-0.5 | 0.204 | 0.0154 | -0.035 | 13.264
0 | 0.272 | 0.01565 | -0.036 | 17.35
0.5 | 0.339 | 0.01576 | -0.037 | 21.53
1 | 0.406 | 0.01592 | -0.039 | 25.478
1.5 | 0.473 | 0.01616 | -0.04 | 29.261
2 | 0.54 | 0.01645 | -0.041 | 32.83
2.5 | 0.607 | 0.01679 | -0.043 | 36.154
3 | 0.674 | 0.01712 | -0.044 | 39.378
3.5 | 0.743 | 0.01756 | -0.046 | 42.326
4 | 0.811 | 0.01815 | -0.047 | 44.681
4.5 | 0.88 | 0.01907 | -0.049 | 46.129
5 | 0.945 | 0.02048 | -0.05 | 46.155
5.5 | 1.007 | 0.02193 | -0.052 | 45.934
6 | 1.065 | 0.02766 | -0.053 | 38.506
6.5 | 1.116 | 0.02922 | -0.054 | 38.205
7 | 1.16 | 0.03091 | -0.056 | 37.541
7.5 | 0.999 | 0.05777 | -0.03 | 17.3
8 | 1.018 | 0.06322 | -0.031 | 16.104
8.5 | 1.007 | 0.072 | -0.023 | 13.984
9 | 0.928 | 0.08596 | -0.021 | 10.797
9.5 | 0.634 | 0.15383 | -0.021 | 4.119
10 | 0.661 | 0.16309 | -0.022 | 4.052
10.5 | 0.688 | 0.18967 | -0.026 | 3.63
11 | 0.715 | 0.19228 | -0.027 | 3.721
11.5 | 0.744 | 0.2061 | -0.031 | 3.608
12 | 0.77 | 0.22467 | -0.031 | 3.429
12.5 | 0.797 | 0.22503 | -0.032 | 3.542
13 | 0.826 | 0.24683 | -0.036 | 3.345
13.5 | 0.852 | 0.25044 | -0.036 | 3.403
14 | 0.879 | 0.25744 | -0.037 | 3.414
14.5 | 0.906 | 0.26149 | -0.039 | 3.465
15 | 0.934 | 0.28204 | -0.041 | 3.312
15.5 | 0.961 | 0.2807 | -0.042 | 3.422
16 | 0.987 | 0.29896 | -0.043 | 3.302
16.5 | 1.016 | 0.31571 | -0.046 | 3.219
17 | 1.043 | 0.32249 | -0.047 | 3.233
17.5 | 1.069 | 0.33854 | -0.048 | 3.158
18 | 1.096 | 0.34762 | -0.049 | 3.154
18.5 | 1.125 | 0.35069 | -0.051 | 3.207
19 | 1.151 | 0.36079 | -0.052 | 3.19
19.5 | 1.177 | 0.36157 | -0.053 | 3.255
20 | 1.207 | 0.38098 | -0.056 | 3.168

## 16. Re 100k Mach 0.50 (2)
BIGFOIL.COM POLAR EXPORT
NACA67-415 a=0.0
NACA67-415 a=0.0 |  |  |  | Cl Max: | 1.0126 | at alpha= | 6.5 | deg
XFOIL ncrit=9 |  |  |  | L/D Max: | 33.3202 | at alpha= | 6.5 | deg
Re: | 100000 |  |  | Cd Min: | 0.11893 | at alpha= | -9 | deg
Mach: | 0.5 |  |  | Cl=0 at alpha= | -1.1547 | deg
|  |  |  | @ Cl=0.1, Cd= | 0.044057
|  |  |  | @ Cl=0.4, Cd= | 0.04577
|  |  |  | @ Cl=0.6, Cd= | 0.044584
alpha (deg) | Cl | Cd | Cm | Cl/Cd
-9 | -0.4843 | 0.11893 | -0.0267 | -4.0721
-8.5 | -0.5319 | 0.11269 | -0.0285 | -4.72
-8 | -0.5486 | 0.1063 | -0.0263 | -5.1609
-7.5 | -0.5489 | 0.09935 | -0.0221 | -5.5249
-7 | -0.5821 | 0.09261 | -0.0189 | -6.2855
-6 | -0.6906 | 0.0819 | -0.0019 | -8.4322
-4 | -0.7527 | 0.05276 | 0.025 | -14.2665
-3.5 | -0.729 | 0.04739 | 0.0317 | -15.383
-3 | -0.6974 | 0.04314 | 0.0372 | -16.166
-2.5 | -0.6562 | 0.03961 | 0.0415 | -16.5665
-2 | -0.6077 | 0.03692 | 0.0447 | -16.4599
-1 | 0.1112 | 0.04417 | -0.0504 | 2.5175
-0.5 | 0.1841 | 0.04474 | -0.0541 | 4.1149
0 | 0.2266 | 0.04492 | -0.052 | 5.0445
0.5 | 0.2907 | 0.04529 | -0.0537 | 6.4186
1 | 0.3365 | 0.0456 | -0.052 | 7.3794
1.5 | 0.3952 | 0.04576 | -0.0522 | 8.6364
2 | 0.4437 | 0.04586 | -0.0504 | 9.6751
2.5 | 0.5039 | 0.04562 | -0.0501 | 11.0456
3 | 0.5486 | 0.04539 | -0.047 | 12.0864
3.5 | 0.6239 | 0.04421 | -0.0477 | 14.1122
4 | 0.6687 | 0.04348 | -0.0436 | 15.3795
4.5 | 0.7204 | 0.0423 | -0.0397 | 17.0307
5 | 0.7818 | 0.04026 | -0.036 | 19.4188
5.5 | 0.8582 | 0.03684 | -0.0325 | 23.2953
6 | 0.9562 | 0.03231 | -0.0302 | 29.5946
6.5 | 1.0126 | 0.03039 | -0.0232 | 33.3202
7 | 1.0125 | 0.03161 | -0.0114 | 32.031
7.5 | 0.995 | 0.03385 | 0.0013 | 29.3944
8 | 0.9731 | 0.03677 | 0.0133 | 26.4645
8.5 | 0.96 | 0.03996 | 0.0234 | 24.024
9 | 0.9604 | 0.04303 | 0.032 | 22.3193
9.5 | 0.973 | 0.04624 | 0.0392 | 21.0424
10 | 0.9785 | 0.05008 | 0.0463 | 19.5387
10.5 | 0.9711 | 0.05441 | 0.0537 | 17.8478
11 | 0.9339 | 0.06009 | 0.0612 | 15.5417
11.5 | 0.8922 | 0.06648 | 0.0671 | 13.4206

## 17. Re 250k Mach 0.00 (1)
BIGFOIL.COM POLAR EXPORT
NACA67-415 a=0.0
NACA67-415 a=0.0 |  |  |  | Cl Max: | 1.354 | at alpha= | 11.5 | deg
JavaFoil+Calcfoil stall+Eppler ext transition |  |  |  | L/D Max: | 73.568 | at alpha= | 5 | deg
Re: | 250000 |  |  | Cd Min: | 0.00918 | at alpha= | -0.5 | deg
Mach: | 0 |  |  | Cl=0 at alpha= | -2 | deg
|  |  |  | @ Cl=0.1, Cd= | 0.011766
|  |  |  | @ Cl=0.4, Cd= | 0.009888
|  |  |  | @ Cl=0.6, Cd= | 0.010386
alpha (deg) | Cl | Cd | Cm | Cl/Cd
-18 | -0.627 | 0.20002 | 0.002 | -3.135
-17.5 | -0.645 | 0.18172 | 0.002 | -3.548
-17 | -0.662 | 0.17691 | 0.002 | -3.741
-16.5 | -0.678 | 0.16511 | 0.001 | -4.105
-16 | -0.692 | 0.15907 | 0.001 | -4.351
-15.5 | -0.705 | 0.15122 | 0 | -4.663
-15 | -0.717 | 0.13977 | 0 | -5.126
-14.5 | -0.725 | 0.12738 | -0.001 | -5.695
-14 | -0.732 | 0.12022 | -0.001 | -6.091
-13.5 | -0.736 | 0.11248 | -0.001 | -6.545
-13 | -0.737 | 0.10448 | -0.002 | -7.053
-12.5 | -0.734 | 0.09986 | -0.002 | -7.355
-12 | -0.728 | 0.09252 | -0.003 | -7.873
-11.5 | -0.719 | 0.08746 | -0.003 | -8.219
-11 | -0.706 | 0.08012 | -0.004 | -8.806
-10.5 | -0.688 | 0.07599 | -0.005 | -9.057
-10 | -0.665 | 0.0708 | -0.004 | -9.396
-9.5 | -0.64 | 0.06711 | -0.005 | -9.542
-9 | -0.612 | 0.06301 | -0.005 | -9.718
-8.5 | -0.581 | 0.05812 | -0.006 | -9.995
-8 | -0.546 | 0.05516 | -0.006 | -9.906
-7.5 | -0.509 | 0.0517 | -0.007 | -9.838
-7 | -0.467 | 0.04838 | -0.008 | -9.66
-6.5 | -0.425 | 0.04558 | -0.008 | -9.318
-6 | -0.381 | 0.04311 | -0.009 | -8.834
-5.5 | -0.336 | 0.04042 | -0.01 | -8.311
-5 | -0.29 | 0.03816 | -0.011 | -7.606
-4.5 | -0.244 | 0.03589 | -0.012 | -6.792
-4 | -0.239 | 0.01321 | -0.023 | -18.088
-3.5 | -0.18 | 0.01291 | -0.025 | -13.945
-3 | -0.121 | 0.01262 | -0.026 | -9.547
-2.5 | -0.06 | 0.01236 | -0.027 | -4.895
-2 | 0 | 0.01212 | -0.028 | -0.008
-1.5 | 0.061 | 0.01189 | -0.029 | 5.095
-1 | 0.121 | 0.0117 | -0.03 | 10.378
-0.5 | 0.179 | 0.00918 | -0.031 | 19.538
0 | 0.237 | 0.00963 | -0.032 | 24.577
0.5 | 0.296 | 0.00972 | -0.033 | 30.443
1 | 0.354 | 0.00981 | -0.034 | 36.075
1.5 | 0.413 | 0.00991 | -0.036 | 41.625
2 | 0.471 | 0.01002 | -0.037 | 47.064
2.5 | 0.53 | 0.01017 | -0.038 | 52.132
3 | 0.589 | 0.01035 | -0.039 | 56.866
3.5 | 0.647 | 0.01054 | -0.04 | 61.379
4 | 0.708 | 0.01065 | -0.042 | 66.451
4.5 | 0.77 | 0.01084 | -0.043 | 71.085
5 | 0.83 | 0.01128 | -0.045 | 73.568
5.5 | 0.888 | 0.01224 | -0.046 | 72.584
6 | 0.944 | 0.01348 | -0.047 | 70.039
6.5 | 0.997 | 0.01455 | -0.048 | 68.515
7 | 1.047 | 0.01986 | -0.05 | 52.697
7.5 | 1.096 | 0.02068 | -0.051 | 52.996
8 | 1.143 | 0.02156 | -0.052 | 52.994
8.5 | 1.187 | 0.02256 | -0.053 | 52.637
9 | 1.227 | 0.02354 | -0.054 | 52.098
9.5 | 1.262 | 0.02499 | -0.055 | 50.478
10 | 1.292 | 0.0262 | -0.056 | 49.325
10.5 | 1.318 | 0.02755 | -0.058 | 47.846
11 | 1.339 | 0.02892 | -0.059 | 46.301
11.5 | 1.354 | 0.03054 | -0.06 | 44.313
12 | 1.146 | 0.08419 | -0.032 | 13.61
12.5 | 1.151 | 0.09023 | -0.031 | 12.761
13 | 1.153 | 0.09699 | -0.03 | 11.89
13.5 | 1.152 | 0.10256 | -0.03 | 11.231
14 | 1.145 | 0.10957 | -0.029 | 10.454
14.5 | 1.132 | 0.11712 | -0.03 | 9.666
15 | 1.113 | 0.12459 | -0.026 | 8.932
15.5 | 1.092 | 0.13324 | -0.028 | 8.2
16 | 1.068 | 0.13868 | -0.026 | 7.701
16.5 | 1.042 | 0.14863 | -0.027 | 7.01

## 18. Re 250k Mach 0.00 (2)
BIGFOIL.COM POLAR EXPORT
NACA67-415 a=0.0
NACA67-415 a=0.0 |  |  |  | Cl Max: | 1.1031 | at alpha= | 16 | deg
XFOIL ncrit=9 |  |  |  | L/D Max: | 57.3782 | at alpha= | 6 | deg
Re: | 250000 |  |  | Cd Min: | 0.21022 | at alpha= | 20 | deg
Mach: | 0 |  |  | Cl=0 at alpha= | -1.7303 | deg
|  |  |  | @ Cl=0.1, Cd= | 0.025593
|  |  |  | @ Cl=0.4, Cd= | 0.027351
|  |  |  | @ Cl=0.6, Cd= | 0.024886
alpha (deg) | Cl | Cd | Cm | Cl/Cd
-13.5 | -0.3179 | 0.12055 | -0.0923 | -2.6371
-13 | -0.2885 | 0.1141 | -0.0915 | -2.5285
-12.5 | -0.2722 | 0.10649 | -0.0971 | -2.5561
-12 | -0.307 | 0.09142 | -0.1142 | -3.3581
-11 | -0.2998 | 0.07659 | -0.1184 | -3.9143
-10.5 | -0.3378 | 0.06951 | -0.1184 | -4.8597
-10 | -0.3794 | 0.06462 | -0.1129 | -5.8712
-9.5 | -0.4576 | 0.06507 | -0.0929 | -7.0324
-9 | -0.4961 | 0.062 | -0.0817 | -8.0016
-8.5 | -0.5681 | 0.06349 | -0.0598 | -8.9479
-8 | -0.5673 | 0.05489 | -0.0557 | -10.3352
-6 | -0.5553 | 0.04338 | -0.0237 | -12.8008
-5.5 | -0.5068 | 0.03311 | -0.0184 | -15.3066
-5 | -0.4772 | 0.03154 | -0.0134 | -15.13
-4.5 | -0.4136 | 0.02902 | -0.0152 | -14.2522
-4 | -0.3375 | 0.02735 | -0.0196 | -12.34
-3.5 | -0.3063 | 0.02666 | -0.0153 | -11.4891
-3 | -0.2441 | 0.0256 | -0.0168 | -9.5352
-2.5 | -0.2158 | 0.02489 | -0.0119 | -8.6701
-2 | -0.1615 | 0.02406 | -0.0118 | -6.7124
-1 | 0.4373 | 0.02757 | -0.0982 | 15.8614
0 | 0.3719 | 0.02808 | -0.0649 | 13.2443
0.5 | 0.4811 | 0.02675 | -0.0763 | 17.985
1.5 | 0.5817 | 0.02526 | -0.0751 | 23.0285
2.5 | 0.6664 | 0.02353 | -0.0701 | 28.3213
3 | 0.7431 | 0.02177 | -0.0738 | 34.1341
3.5 | 0.789 | 0.02056 | -0.0715 | 38.3755
4 | 0.8328 | 0.01919 | -0.0686 | 43.3976
4.5 | 0.8753 | 0.01796 | -0.0656 | 48.7361
5 | 0.8736 | 0.01735 | -0.0539 | 50.3516
5.5 | 0.9244 | 0.01612 | -0.052 | 57.3449
6 | 0.9301 | 0.01621 | -0.0419 | 57.3782
6.5 | 0.9097 | 0.01658 | -0.0274 | 54.8673
7 | 0.9049 | 0.01732 | -0.0169 | 52.246
7.5 | 0.8839 | 0.01804 | -0.0034 | 48.9967
8 | 0.9041 | 0.01941 | 0.0007 | 46.5791
8.5 | 0.913 | 0.02089 | 0.0068 | 43.7051
9 | 0.9279 | 0.02285 | 0.0109 | 40.6083
9.5 | 0.9447 | 0.02542 | 0.014 | 37.1637
10 | 0.9697 | 0.02778 | 0.0159 | 34.9064
10.5 | 1.0004 | 0.03006 | 0.0166 | 33.2801
11 | 1.0066 | 0.03202 | 0.022 | 31.4366
11.5 | 0.9995 | 0.03316 | 0.0306 | 30.1417
12 | 0.9868 | 0.0342 | 0.0399 | 28.8538
12.5 | 0.9913 | 0.03623 | 0.0457 | 27.3613
13 | 1.0065 | 0.03843 | 0.0489 | 26.1905
14.5 | 1.0698 | 0.04728 | 0.0548 | 22.6269
15 | 1.0802 | 0.05111 | 0.0567 | 21.1348
15.5 | 1.0901 | 0.05537 | 0.0582 | 19.6876
16 | 1.1031 | 0.05995 | 0.0589 | 18.4003
16.5 | 1.0862 | 0.06696 | 0.0598 | 16.2216
17 | 1.0606 | 0.0753 | 0.059 | 14.085
17.5 | 1.028 | 0.08582 | 0.0563 | 11.9786
18 | 0.9874 | 0.09878 | 0.0511 | 9.996
18.5 | 0.9332 | 0.11596 | 0.042 | 8.0476
19 | 0.867 | 0.13835 | 0.0288 | 6.2667
19.5 | 0.7028 | 0.20483 | -0.0015 | 3.4311
20 | 0.7203 | 0.21022 | -0.004 | 3.4264

## 19. Re 250k Mach 0.10 (1)
BIGFOIL.COM POLAR EXPORT
NACA67-415 a=0.0
NACA67-415 a=0.0 |  |  |  | Cl Max: | 1.348 | at alpha= | 11.5 | deg
JavaFoil+Calcfoil stall+Eppler ext transition |  |  |  | L/D Max: | 73.434 | at alpha= | 5 | deg
Re: | 250000 |  |  | Cd Min: | 0.00921 | at alpha= | -0.5 | deg
Mach: | 0.1 |  |  | Cl=0 at alpha= | -2 | deg
|  |  |  | @ Cl=0.1, Cd= | 0.011802
|  |  |  | @ Cl=0.4, Cd= | 0.009915
|  |  |  | @ Cl=0.6, Cd= | 0.010408
alpha (deg) | Cl | Cd | Cm | Cl/Cd
-18 | -0.579 | 0.21598 | 0.002 | -2.681
-17.5 | -0.6 | 0.1934 | 0.002 | -3.102
-17 | -0.62 | 0.18151 | 0.002 | -3.416
-16.5 | -0.639 | 0.17293 | 0.001 | -3.697
-16 | -0.657 | 0.16175 | 0.001 | -4.063
-15.5 | -0.674 | 0.15361 | 0 | -4.386
-15 | -0.688 | 0.13864 | 0 | -4.966
-14.5 | -0.701 | 0.13192 | -0.001 | -5.313
-14 | -0.711 | 0.12252 | -0.001 | -5.801
-13.5 | -0.718 | 0.114 | -0.001 | -6.297
-13 | -0.722 | 0.10773 | -0.002 | -6.701
-12.5 | -0.722 | 0.1014 | -0.002 | -7.123
-12 | -0.719 | 0.09325 | -0.003 | -7.708
-11.5 | -0.711 | 0.08882 | -0.003 | -8.01
-11 | -0.7 | 0.08183 | -0.004 | -8.556
-10.5 | -0.683 | 0.07616 | -0.004 | -8.964
-10 | -0.663 | 0.07104 | -0.004 | -9.335
-9.5 | -0.64 | 0.06803 | -0.005 | -9.4
-9 | -0.612 | 0.06322 | -0.005 | -9.686
-8.5 | -0.582 | 0.05866 | -0.006 | -9.915
-8 | -0.548 | 0.0553 | -0.006 | -9.902
-7.5 | -0.51 | 0.05181 | -0.007 | -9.843
-7 | -0.469 | 0.04854 | -0.008 | -9.66
-6.5 | -0.426 | 0.04572 | -0.008 | -9.322
-6 | -0.382 | 0.04323 | -0.009 | -8.842
-5.5 | -0.337 | 0.04052 | -0.01 | -8.325
-5 | -0.291 | 0.03827 | -0.011 | -7.615
-4.5 | -0.245 | 0.03567 | -0.012 | -6.874
-4 | -0.24 | 0.01326 | -0.024 | -18.106
-3.5 | -0.181 | 0.01295 | -0.025 | -13.965
-3 | -0.121 | 0.01266 | -0.026 | -9.566
-2.5 | -0.061 | 0.01239 | -0.027 | -4.905
-2 | 0 | 0.01216 | -0.028 | -0.008
-1.5 | 0.061 | 0.01193 | -0.029 | 5.101
-1 | 0.122 | 0.01173 | -0.03 | 10.404
-0.5 | 0.18 | 0.00921 | -0.031 | 19.567
0 | 0.238 | 0.00967 | -0.032 | 24.61
0.5 | 0.297 | 0.00973 | -0.033 | 30.566
1 | 0.355 | 0.00984 | -0.035 | 36.116
1.5 | 0.415 | 0.00994 | -0.036 | 41.733
2 | 0.474 | 0.01005 | -0.037 | 47.172
2.5 | 0.533 | 0.01021 | -0.038 | 52.181
3 | 0.592 | 0.01038 | -0.039 | 56.984
3.5 | 0.65 | 0.01058 | -0.041 | 61.454
4 | 0.711 | 0.01069 | -0.042 | 66.55
4.5 | 0.774 | 0.01089 | -0.044 | 71.092
5 | 0.834 | 0.01135 | -0.045 | 73.434
5.5 | 0.892 | 0.01233 | -0.046 | 72.371
6 | 0.948 | 0.01358 | -0.048 | 69.816
6.5 | 1.001 | 0.01475 | -0.049 | 67.87
7 | 1.051 | 0.01999 | -0.05 | 52.578
7.5 | 1.1 | 0.02083 | -0.051 | 52.802
8 | 1.147 | 0.02178 | -0.052 | 52.671
8.5 | 1.191 | 0.02273 | -0.053 | 52.414
9 | 1.23 | 0.02373 | -0.054 | 51.824
9.5 | 1.264 | 0.02525 | -0.056 | 50.059
10 | 1.294 | 0.02652 | -0.057 | 48.78
10.5 | 1.318 | 0.02791 | -0.058 | 47.231
11 | 1.337 | 0.02928 | -0.059 | 45.676
11.5 | 1.348 | 0.03119 | -0.06 | 43.234
12 | 1.145 | 0.08402 | -0.034 | 13.628
12.5 | 1.144 | 0.091 | -0.03 | 12.568
13 | 1.144 | 0.09723 | -0.03 | 11.769
13.5 | 1.139 | 0.1041 | -0.028 | 10.937
14 | 1.129 | 0.11199 | -0.027 | 10.083
14.5 | 1.112 | 0.11962 | -0.028 | 9.296
15 | 1.09 | 0.12789 | -0.028 | 8.526
15.5 | 1.065 | 0.13577 | -0.026 | 7.841
16 | 1.036 | 0.14337 | -0.027 | 7.229
16.5 | 1.005 | 0.15473 | -0.027 | 6.497

## 20. Re 250k Mach 0.10 (2)
BIGFOIL.COM POLAR EXPORT
NACA67-415 a=0.0
NACA67-415 a=0.0 |  |  |  | Cl Max: | 1.088 | at alpha= | 16 | deg
XFOIL ncrit=9 |  |  |  | L/D Max: | 57.5604 | at alpha= | 5.5 | deg
Re: | 250000 |  |  | Cd Min: | 0.21128 | at alpha= | 20 | deg
Mach: | 0.1 |  |  | Cl=0 at alpha= | -1.7355 | deg
|  |  |  | @ Cl=0.1, Cd= | 0.025571
|  |  |  | @ Cl=0.4, Cd= | 0.027237
|  |  |  | @ Cl=0.6, Cd= | 0.024847
alpha (deg) | Cl | Cd | Cm | Cl/Cd
-12.5 | -0.267 | 0.10693 | -0.0981 | -2.497
-12 | -0.3017 | 0.09249 | -0.1144 | -3.262
-11.5 | -0.2909 | 0.08603 | -0.1125 | -3.3814
-11 | -0.285 | 0.07863 | -0.1175 | -3.6246
-10.5 | -0.323 | 0.07045 | -0.1197 | -4.5848
-10 | -0.368 | 0.0652 | -0.1147 | -5.6442
-9.5 | -0.4423 | 0.06533 | -0.096 | -6.7702
-9 | -0.4946 | 0.0632 | -0.082 | -7.8259
-7.5 | -0.5883 | 0.05383 | -0.0443 | -10.9289
-7 | -0.5763 | 0.05423 | -0.0362 | -10.627
-6.5 | -0.5809 | 0.04666 | -0.0288 | -12.4496
-5 | -0.481 | 0.03183 | -0.0135 | -15.1115
-4.5 | -0.415 | 0.02926 | -0.0156 | -14.1832
-4 | -0.3367 | 0.0275 | -0.0204 | -12.2436
-3.5 | -0.3076 | 0.0268 | -0.0156 | -11.4776
-3 | -0.2421 | 0.02575 | -0.0176 | -9.4019
-2.5 | -0.2161 | 0.02498 | -0.0123 | -8.6509
-2 | -0.1596 | 0.02413 | -0.0125 | -6.6142
-1 | 0.4438 | 0.02748 | -0.0995 | 16.1499
-0.5 | 0.4941 | 0.02677 | -0.0998 | 18.4572
0 | 0.381 | 0.02804 | -0.0666 | 13.5877
0.5 | 0.4736 | 0.02698 | -0.0746 | 17.5537
2 | 0.8279 | 0.021 | -0.1133 | 39.4238
2.5 | 0.6687 | 0.02355 | -0.07 | 28.3949
3 | 0.7486 | 0.02173 | -0.0742 | 34.4501
3.5 | 0.7943 | 0.02051 | -0.0718 | 38.7275
4 | 0.8378 | 0.01914 | -0.0688 | 43.7722
4.5 | 0.8567 | 0.01836 | -0.0612 | 46.6612
5 | 0.8541 | 0.01764 | -0.0492 | 48.4184
5.5 | 0.9296 | 0.01615 | -0.0519 | 57.5604
6 | 0.9223 | 0.0163 | -0.0392 | 56.5828
6.5 | 0.9067 | 0.01673 | -0.0257 | 54.1961
7 | 0.9017 | 0.01749 | -0.0152 | 51.5552
7.5 | 0.8828 | 0.01823 | -0.0021 | 48.4257
8 | 0.9023 | 0.01964 | 0.0021 | 45.942
8.5 | 0.9107 | 0.02119 | 0.0083 | 42.9778
9 | 0.9259 | 0.0232 | 0.0124 | 39.9095
9.5 | 0.9432 | 0.02579 | 0.0154 | 36.5723
10 | 0.9685 | 0.02817 | 0.0173 | 34.3805
10.5 | 0.9988 | 0.03051 | 0.0181 | 32.7368
11 | 1.0033 | 0.03268 | 0.0237 | 30.7007
11.5 | 0.9979 | 0.03371 | 0.0321 | 29.6025
12 | 0.9848 | 0.03485 | 0.0414 | 28.2582
12.5 | 0.9904 | 0.03685 | 0.0471 | 26.8765
13 | 1.005 | 0.03918 | 0.0503 | 25.6508
13.5 | 1.0276 | 0.04198 | 0.0527 | 24.4783
14 | 1.0454 | 0.04487 | 0.0548 | 23.2984
14.5 | 1.0649 | 0.0485 | 0.0565 | 21.9567
15 | 1.0734 | 0.05266 | 0.0584 | 20.3836
15.5 | 1.0798 | 0.05735 | 0.0598 | 18.8282
16 | 1.088 | 0.0624 | 0.0605 | 17.4359
16.5 | 1.0668 | 0.07017 | 0.0608 | 15.2031
17 | 1.0366 | 0.07946 | 0.0592 | 13.0456
17.5 | 0.9995 | 0.09114 | 0.0552 | 10.9666
18 | 0.9565 | 0.10523 | 0.0486 | 9.0896
18.5 | 0.9006 | 0.12373 | 0.0381 | 7.2788
19 | 0.8396 | 0.14606 | 0.0251 | 5.7483
19.5 | 0.7031 | 0.20579 | -0.0017 | 3.4166
20 | 0.7205 | 0.21128 | -0.0043 | 3.4102

## 21. Re 250k Mach 0.25 (1)
BIGFOIL.COM POLAR EXPORT
NACA67-415 a=0.0
NACA67-415 a=0.0 |  |  |  | Cl Max: | 1.311 | at alpha= | 10.5 | deg
JavaFoil+Calcfoil stall+Eppler ext transition |  |  |  | L/D Max: | 72.44 | at alpha= | 5 | deg
Re: | 250000 |  |  | Cd Min: | 0.00937 | at alpha= | -0.5 | deg
Mach: | 0.25 |  |  | Cl=0 at alpha= | -2 | deg
|  |  |  | @ Cl=0.1, Cd= | 0.011959
|  |  |  | @ Cl=0.4, Cd= | 0.010055
|  |  |  | @ Cl=0.6, Cd= | 0.010567
alpha (deg) | Cl | Cd | Cm | Cl/Cd
-16 | -0.327 | 0.20658 | 0.001 | -1.585
-15.5 | -0.383 | 0.1823 | 0 | -2.101
-15 | -0.434 | 0.17169 | 0 | -2.527
-14.5 | -0.48 | 0.1577 | -0.001 | -3.045
-14 | -0.521 | 0.15382 | -0.001 | -3.384
-13.5 | -0.559 | 0.13211 | -0.001 | -4.229
-13 | -0.59 | 0.12431 | -0.002 | -4.746
-12.5 | -0.615 | 0.11282 | -0.002 | -5.455
-12 | -0.635 | 0.10426 | -0.003 | -6.086
-11.5 | -0.647 | 0.09609 | -0.003 | -6.734
-11 | -0.653 | 0.08878 | -0.004 | -7.352
-10.5 | -0.652 | 0.08073 | -0.005 | -8.073
-10 | -0.644 | 0.07627 | -0.005 | -8.442
-9.5 | -0.628 | 0.07123 | -0.005 | -8.816
-9 | -0.608 | 0.06552 | -0.005 | -9.275
-8.5 | -0.582 | 0.06103 | -0.006 | -9.542
-8 | -0.552 | 0.05699 | -0.006 | -9.685
-7.5 | -0.517 | 0.05294 | -0.007 | -9.762
-7 | -0.476 | 0.04949 | -0.008 | -9.625
-6.5 | -0.434 | 0.04654 | -0.008 | -9.322
-6 | -0.39 | 0.0439 | -0.009 | -8.88
-5.5 | -0.345 | 0.04119 | -0.01 | -8.367
-5 | -0.298 | 0.03879 | -0.011 | -7.686
-4.5 | -0.251 | 0.03643 | -0.012 | -6.88
-4 | -0.246 | 0.01346 | -0.024 | -18.278
-3.5 | -0.185 | 0.01318 | -0.025 | -14.073
-3 | -0.124 | 0.01286 | -0.027 | -9.654
-2.5 | -0.062 | 0.01257 | -0.028 | -4.962
-2 | 0 | 0.01232 | -0.029 | -0.009
-1.5 | 0.062 | 0.01208 | -0.03 | 5.172
-1 | 0.125 | 0.01188 | -0.031 | 10.549
-0.5 | 0.185 | 0.00937 | -0.032 | 19.746
0 | 0.244 | 0.0098 | -0.033 | 24.94
0.5 | 0.305 | 0.00988 | -0.034 | 30.918
1 | 0.365 | 0.00998 | -0.035 | 36.589
1.5 | 0.426 | 0.01011 | -0.037 | 42.141
2 | 0.487 | 0.01022 | -0.038 | 47.6
2.5 | 0.547 | 0.01039 | -0.039 | 52.669
3 | 0.607 | 0.01059 | -0.04 | 57.377
3.5 | 0.668 | 0.01077 | -0.042 | 62.032
4 | 0.732 | 0.01088 | -0.043 | 67.257
4.5 | 0.795 | 0.0112 | -0.045 | 70.999
5 | 0.856 | 0.01182 | -0.046 | 72.44
5.5 | 0.915 | 0.01287 | -0.047 | 71.141
6 | 0.972 | 0.01422 | -0.049 | 68.337
6.5 | 1.024 | 0.01978 | -0.05 | 51.749
7 | 1.075 | 0.02084 | -0.051 | 51.589
7.5 | 1.123 | 0.02178 | -0.052 | 51.595
8 | 1.169 | 0.02279 | -0.053 | 51.307
8.5 | 1.211 | 0.02388 | -0.055 | 50.733
9 | 1.246 | 0.02551 | -0.056 | 48.838
9.5 | 1.275 | 0.02675 | -0.057 | 47.642
10 | 1.297 | 0.0283 | -0.058 | 45.808
10.5 | 1.311 | 0.02993 | -0.059 | 43.785
11 | 1.127 | 0.07115 | -0.041 | 15.838
11.5 | 1.104 | 0.08356 | -0.031 | 13.214
12 | 1.094 | 0.09084 | -0.026 | 12.044
12.5 | 1.082 | 0.09767 | -0.028 | 11.077
13 | 1.061 | 0.10599 | -0.027 | 10.006
13.5 | 1.032 | 0.1136 | -0.026 | 9.081
14 | 0.995 | 0.12078 | -0.025 | 8.237
14.5 | 0.944 | 0.13593 | -0.024 | 6.945
15 | 0.886 | 0.14637 | -0.023 | 6.053
15.5 | 0.822 | 0.16354 | -0.023 | 5.024

## 22. Re 250k Mach 0.25 (2)
BIGFOIL.COM POLAR EXPORT
NACA67-415 a=0.0
NACA67-415 a=0.0 |  |  |  | Cl Max: | 1.0272 | at alpha= | 14 | deg
XFOIL ncrit=9 |  |  |  | L/D Max: | 54.4491 | at alpha= | 5.5 | deg
Re: | 250000 |  |  | Cd Min: | 0.1997 | at alpha= | 19 | deg
Mach: | 0.25 |  |  | Cl=0 at alpha= | -1.661 | deg
|  |  |  | @ Cl=0.1, Cd= | 0.027153
|  |  |  | @ Cl=0.4, Cd= | 0.028144
|  |  |  | @ Cl=0.6, Cd= | 0.025124
alpha (deg) | Cl | Cd | Cm | Cl/Cd
-12 | -0.2747 | 0.0977 | -0.116 | -2.8117
-11.5 | -0.2428 | 0.09358 | -0.1106 | -2.5946
-11 | -0.2399 | 0.08502 | -0.1173 | -2.8217
-10.5 | -0.2942 | 0.07478 | -0.1239 | -3.9342
-10 | -0.3591 | 0.07001 | -0.1198 | -5.1293
-9.5 | -0.427 | 0.07044 | -0.1007 | -6.0619
-9 | -0.4908 | 0.06998 | -0.0835 | -7.0134
-8.5 | -0.535 | 0.06816 | -0.0697 | -7.8492
-8 | -0.5129 | 0.05855 | -0.0701 | -8.76
-7.5 | -0.5563 | 0.05714 | -0.0541 | -9.7357
-7 | -0.5604 | 0.05734 | -0.0434 | -9.7733
-5 | -0.4927 | 0.03322 | -0.0161 | -14.8314
-4.5 | -0.4187 | 0.03048 | -0.0189 | -13.7369
-4 | -0.3741 | 0.02871 | -0.0167 | -13.0303
-3.5 | -0.3102 | 0.02753 | -0.018 | -11.2677
-3 | -0.2313 | 0.02644 | -0.022 | -8.7481
-2.5 | -0.2118 | 0.02548 | -0.015 | -8.3124
-2 | -0.1469 | 0.02455 | -0.0164 | -5.9837
-1 | 0.2865 | 0.02912 | -0.0689 | 9.8386
-0.5 | 0.0607 | 0.02755 | -0.0159 | 2.2033
0 | 0.415 | 0.02817 | -0.0729 | 14.732
1 | 0.453 | 0.02758 | -0.0589 | 16.4249
1.5 | 0.5319 | 0.02647 | -0.0633 | 20.0944
2.5 | 0.6341 | 0.02445 | -0.0608 | 25.9346
3 | 0.7237 | 0.02256 | -0.0664 | 32.0789
3.5 | 0.7723 | 0.02125 | -0.0641 | 36.3435
4 | 0.8174 | 0.01975 | -0.0608 | 41.3873
4.5 | 0.8025 | 0.01918 | -0.0461 | 41.8405
5 | 0.8257 | 0.01823 | -0.0388 | 45.2935
5.5 | 0.9093 | 0.0167 | -0.0422 | 54.4491
6 | 0.8921 | 0.01693 | -0.0275 | 52.6934
6.5 | 0.8908 | 0.01753 | -0.0169 | 50.8157
7 | 0.8873 | 0.01842 | -0.0066 | 48.1705
7.5 | 0.8756 | 0.01936 | 0.005 | 45.2273
8 | 0.8929 | 0.02098 | 0.0098 | 42.5596
8.5 | 0.9003 | 0.02278 | 0.0161 | 39.5215
9 | 0.9141 | 0.02523 | 0.0202 | 36.2307
9.5 | 0.9334 | 0.02794 | 0.0232 | 33.4073
10 | 0.9596 | 0.03045 | 0.0251 | 31.514
10.5 | 0.989 | 0.03309 | 0.0262 | 29.8882
11 | 0.9982 | 0.03545 | 0.0312 | 28.158
11.5 | 0.9907 | 0.03693 | 0.0396 | 26.8264
12 | 0.9811 | 0.03862 | 0.0484 | 25.4039
12.5 | 0.9849 | 0.04052 | 0.0546 | 24.3065
13 | 0.9997 | 0.04355 | 0.058 | 22.9552
13.5 | 1.0144 | 0.04703 | 0.0608 | 21.5692
14 | 1.0272 | 0.05088 | 0.0628 | 20.1887
14.5 | 1.0249 | 0.05663 | 0.0648 | 18.0982
15 | 1.0132 | 0.06343 | 0.0658 | 15.9735
15.5 | 0.9929 | 0.07183 | 0.0653 | 13.8229
16 | 0.9684 | 0.0813 | 0.0629 | 11.9114
16.5 | 0.9297 | 0.09396 | 0.0578 | 9.8946
17 | 0.8743 | 0.11132 | 0.0484 | 7.8539
17.5 | 0.7764 | 0.14202 | 0.0301 | 5.4668
18 | 0.7268 | 0.16714 | 0.0183 | 4.3485
18.5 | 0.701 | 0.1914 | 0.0089 | 3.6625
19 | 0.7156 | 0.1997 | 0.0064 | 3.5834

## 23. Re 250k Mach 0.50 (1)
BIGFOIL.COM POLAR EXPORT
NACA67-415 a=0.0
NACA67-415 a=0.0 |  |  |  | Cl Max: | 1.217 | at alpha= | 8 | deg
JavaFoil+Calcfoil stall+Eppler ext transition |  |  |  | L/D Max: | 67.233 | at alpha= | 4 | deg
Re: | 250000 |  |  | Cd Min: | 0.01016 | at alpha= | -0.5 | deg
Mach: | 0.5 |  |  | Cl=0 at alpha= | -2 | deg
|  |  |  | @ Cl=0.1, Cd= | 0.012771
|  |  |  | @ Cl=0.4, Cd= | 0.010648
|  |  |  | @ Cl=0.6, Cd= | 0.011218
alpha (deg) | Cl | Cd | Cm | Cl/Cd
-20 | -0.998 | 0.26103 | 0.006 | -3.824
-19.5 | -0.971 | 0.25586 | 0.005 | -3.796
-19 | -0.942 | 0.25117 | 0.005 | -3.75
-18.5 | -0.915 | 0.23657 | 0.004 | -3.866
-18 | -0.888 | 0.23276 | 0.003 | -3.814
-17.5 | -0.861 | 0.22601 | 0.003 | -3.808
-17 | -0.834 | 0.22184 | 0.002 | -3.758
-16.5 | -0.807 | 0.21748 | 0.002 | -3.708
-16 | -0.779 | 0.21208 | 0.001 | -3.675
-15.5 | -0.75 | 0.20988 | 0 | -3.573
-15 | -0.722 | 0.20165 | 0 | -3.583
-14.5 | -0.695 | 0.19697 | -0.001 | -3.53
-14 | -0.668 | 0.19319 | -0.001 | -3.457
-13.5 | -0.64 | 0.19094 | -0.002 | -3.354
-13 | -0.613 | 0.18734 | -0.002 | -3.272
-12.5 | -0.586 | 0.16927 | -0.003 | -3.459
-12 | -0.557 | 0.16609 | -0.003 | -3.351
-11.5 | -0.529 | 0.16373 | -0.004 | -3.231
-11 | -0.501 | 0.14811 | -0.004 | -3.386
-10.5 | -0.474 | 0.14487 | -0.005 | -3.271
-10 | -0.446 | 0.15144 | -0.005 | -2.946
-9.5 | -0.418 | 0.13009 | -0.005 | -3.21
-9 | -0.39 | 0.1255 | -0.006 | -3.107
-8.5 | -0.362 | 0.11694 | -0.006 | -3.097
-8 | -0.334 | 0.12503 | -0.007 | -2.675
-7.5 | -0.42 | 0.06843 | -0.008 | -6.133
-7 | -0.456 | 0.06075 | -0.008 | -7.508
-6.5 | -0.441 | 0.05326 | -0.009 | -8.28
-6 | -0.409 | 0.04787 | -0.009 | -8.552
-5.5 | -0.369 | 0.04458 | -0.01 | -8.278
-5 | -0.323 | 0.0415 | -0.011 | -7.788
-4.5 | -0.274 | 0.03864 | -0.012 | -7.088
-4 | -0.222 | 0.03626 | -0.014 | -6.127
-3.5 | -0.169 | 0.03398 | -0.015 | -4.965
-3 | -0.138 | 0.01379 | -0.029 | -9.979
-2.5 | -0.069 | 0.01345 | -0.031 | -5.15
-2 | 0 | 0.01314 | -0.032 | -0.009
-1.5 | 0.07 | 0.01287 | -0.033 | 5.404
-1 | 0.14 | 0.01264 | -0.035 | 11.034
-0.5 | 0.205 | 0.01016 | -0.035 | 20.2
0 | 0.272 | 0.01045 | -0.036 | 26.071
0.5 | 0.341 | 0.01055 | -0.038 | 32.304
1 | 0.407 | 0.01066 | -0.039 | 38.215
1.5 | 0.475 | 0.01083 | -0.041 | 43.863
2 | 0.542 | 0.01103 | -0.042 | 49.182
2.5 | 0.61 | 0.01125 | -0.043 | 54.193
3 | 0.678 | 0.01146 | -0.045 | 59.144
3.5 | 0.75 | 0.01171 | -0.047 | 64.057
4 | 0.818 | 0.01217 | -0.048 | 67.233
4.5 | 0.886 | 0.01322 | -0.05 | 66.982
5 | 0.95 | 0.01468 | -0.051 | 64.708
5.5 | 1.012 | 0.01607 | -0.053 | 62.969
6 | 1.068 | 0.02248 | -0.054 | 47.516
6.5 | 1.12 | 0.02375 | -0.055 | 47.153
7 | 1.164 | 0.02517 | -0.057 | 46.245
7.5 | 1.198 | 0.02679 | -0.058 | 44.74
8 | 1.217 | 0.02934 | -0.059 | 41.481
8.5 | 1.015 | 0.06295 | -0.033 | 16.129
9 | 0.928 | 0.07296 | -0.022 | 12.723
9.5 | 0.634 | 0.11851 | -0.022 | 5.348
10 | 0.661 | 0.12401 | -0.023 | 5.329
10.5 | 0.689 | 0.14038 | -0.027 | 4.905
11 | 0.716 | 0.14623 | -0.028 | 4.893
11.5 | 0.744 | 0.15018 | -0.031 | 4.952
12 | 0.77 | 0.163 | -0.032 | 4.726
12.5 | 0.797 | 0.17261 | -0.033 | 4.619
13 | 0.826 | 0.18182 | -0.036 | 4.541

## 24. Re 250k Mach 0.50 (2)
BIGFOIL.COM POLAR EXPORT
NACA67-415 a=0.0
NACA67-415 a=0.0 |  |  |  | Cl Max: | 0.9643 | at alpha= | 11 | deg
XFOIL ncrit=9 |  |  |  | L/D Max: | 43.8749 | at alpha= | 5.5 | deg
Re: | 250000 |  |  | Cd Min: | 0.15753 | at alpha= | 16 | deg
Mach: | 0.5 |  |  | Cl=0 at alpha= | -0.28282 | deg
|  |  |  | @ Cl=0.1, Cd= | 0.025608
|  |  |  | @ Cl=0.4, Cd= | 0.029849
|  |  |  | @ Cl=0.6, Cd= | 0.025649
alpha (deg) | Cl | Cd | Cm | Cl/Cd
-11.5 | -0.1666 | 0.10704 | -0.1216 | -1.5564
-11 | -0.1737 | 0.09825 | -0.128 | -1.7679
-10.5 | -0.1515 | 0.09256 | -0.128 | -1.6368
-10 | -0.1779 | 0.08898 | -0.1223 | -1.9993
-9 | -0.2326 | 0.07213 | -0.1314 | -3.2247
-8.5 | -0.3001 | 0.0713 | -0.1148 | -4.209
-8 | -0.3155 | 0.06625 | -0.1111 | -4.7623
-7.5 | -0.3867 | 0.06501 | -0.0939 | -5.9483
-7 | -0.4388 | 0.0626 | -0.0806 | -7.0096
-6.5 | -0.5157 | 0.06337 | -0.0594 | -8.1379
-6 | -0.5157 | 0.05533 | -0.0527 | -9.3204
-5.5 | -0.5065 | 0.04855 | -0.0447 | -10.4325
-5 | -0.5141 | 0.04306 | -0.0322 | -11.9392
-4.5 | -0.4729 | 0.03771 | -0.0275 | -12.5404
-4 | -0.4433 | 0.03445 | -0.02 | -12.8679
-3.5 | -0.3638 | 0.03163 | -0.0216 | -11.5017
-3 | -0.3035 | 0.03001 | -0.02 | -10.1133
-2.5 | -0.218 | 0.02853 | -0.0229 | -7.6411
-2 | -0.1729 | 0.02743 | -0.019 | -6.3033
-1.5 | -0.1145 | 0.02626 | -0.0172 | -4.3602
-1 | -0.0902 | 0.02557 | -0.0094 | -3.5276
-0.5 | -0.1163 | 0.02255 | 0.0076 | -5.1574
0.5 | 0.4192 | 0.03012 | -0.0595 | 13.9177
1 | 0.4642 | 0.0294 | -0.056 | 15.7891
1.5 | 0.5049 | 0.02861 | -0.0515 | 17.6477
2 | 0.5432 | 0.02774 | -0.0462 | 19.5818
2.5 | 0.5781 | 0.02668 | -0.0399 | 21.6679
3 | 0.6036 | 0.02548 | -0.0315 | 23.6892
3.5 | 0.6663 | 0.02392 | -0.0299 | 27.8554
4 | 0.7031 | 0.02289 | -0.0238 | 30.7165
4.5 | 0.7718 | 0.02122 | -0.0224 | 36.3713
5 | 0.8456 | 0.01992 | -0.0218 | 42.4498
5.5 | 0.8696 | 0.01982 | -0.013 | 43.8749
6 | 0.8509 | 0.02043 | 0.0025 | 41.6495
6.5 | 0.851 | 0.02144 | 0.0134 | 39.6922
7 | 0.857 | 0.02292 | 0.0223 | 37.3909
7.5 | 0.8483 | 0.0244 | 0.0337 | 34.7664
8 | 0.8618 | 0.02706 | 0.039 | 31.8477
8.5 | 0.8686 | 0.03019 | 0.0447 | 28.7711
9.5 | 0.8954 | 0.0374 | 0.0527 | 23.9412
10 | 0.917 | 0.04119 | 0.0554 | 22.2627
10.5 | 0.9431 | 0.04499 | 0.0577 | 20.9624
11 | 0.9643 | 0.04986 | 0.0594 | 19.3402
11.5 | 0.9639 | 0.05519 | 0.0626 | 17.4651
12 | 0.9354 | 0.06023 | 0.0691 | 15.5305
12.5 | 0.8982 | 0.0659 | 0.0748 | 13.6297
13 | 0.8595 | 0.07397 | 0.0764 | 11.6196
13.5 | 0.823 | 0.08485 | 0.073 | 9.6995
14 | 0.7829 | 0.09825 | 0.0662 | 7.9684
14.5 | 0.7364 | 0.11467 | 0.0565 | 6.4219
15 | 0.696 | 0.13229 | 0.0465 | 5.2612
15.5 | 0.6805 | 0.14611 | 0.0394 | 4.6574
16 | 0.6773 | 0.15753 | 0.0335 | 4.2995

## 25. Re 500k Mach 0.00 (1)
BIGFOIL.COM POLAR EXPORT
NACA67-415 a=0.0
NACA67-415 a=0.0 |  |  |  | Cl Max: | 1.377 | at alpha= | 12.5 | deg
JavaFoil+Calcfoil stall+Eppler ext transition |  |  |  | L/D Max: | 94.946 | at alpha= | 5 | deg
Re: | 500000 |  |  | Cd Min: | 0.00668 | at alpha= | -0.5 | deg
Mach: | 0 |  |  | Cl=0 at alpha= | -2 | deg
|  |  |  | @ Cl=0.1, Cd= | 0.0097585
|  |  |  | @ Cl=0.4, Cd= | 0.007126
|  |  |  | @ Cl=0.6, Cd= | 0.0074573
alpha (deg) | Cl | Cd | Cm | Cl/Cd
-18 | -0.628 | 0.17939 | 0.002 | -3.499
-17.5 | -0.645 | 0.16585 | 0.002 | -3.891
-17 | -0.662 | 0.15818 | 0.002 | -4.188
-16.5 | -0.678 | 0.15299 | 0.001 | -4.434
-16 | -0.693 | 0.1442 | 0.001 | -4.806
-15.5 | -0.706 | 0.13654 | 0 | -5.172
-15 | -0.717 | 0.12602 | 0 | -5.693
-14.5 | -0.727 | 0.11943 | -0.001 | -6.084
-14 | -0.733 | 0.11146 | -0.001 | -6.578
-13.5 | -0.737 | 0.1046 | -0.002 | -7.047
-13 | -0.738 | 0.0975 | -0.002 | -7.568
-12.5 | -0.735 | 0.09227 | -0.003 | -7.97
-12 | -0.729 | 0.08598 | -0.003 | -8.483
-11.5 | -0.72 | 0.0807 | -0.004 | -8.92
-11 | -0.707 | 0.07464 | -0.004 | -9.47
-10.5 | -0.69 | 0.07028 | -0.005 | -9.81
-10 | -0.666 | 0.06564 | -0.005 | -10.141
-9.5 | -0.641 | 0.06249 | -0.005 | -10.253
-9 | -0.613 | 0.05855 | -0.006 | -10.463
-8.5 | -0.581 | 0.05466 | -0.006 | -10.635
-8 | -0.547 | 0.05162 | -0.007 | -10.606
-7.5 | -0.51 | 0.04844 | -0.008 | -10.521
-7 | -0.469 | 0.0451 | -0.009 | -10.396
-6.5 | -0.426 | 0.04221 | -0.009 | -10.102
-6 | -0.383 | 0.03945 | -0.011 | -9.714
-5.5 | -0.411 | 0.01213 | -0.02 | -33.931
-5 | -0.355 | 0.0118 | -0.022 | -30.105
-4.5 | -0.298 | 0.01148 | -0.023 | -25.933
-4 | -0.239 | 0.01116 | -0.024 | -21.443
-3.5 | -0.18 | 0.01086 | -0.025 | -16.613
-3 | -0.121 | 0.01058 | -0.026 | -11.413
-2.5 | -0.061 | 0.01032 | -0.027 | -5.872
-2 | 0 | 0.0101 | -0.028 | -0.01
-1.5 | 0.061 | 0.00988 | -0.03 | 6.145
-1 | 0.122 | 0.00969 | -0.031 | 12.552
-0.5 | 0.181 | 0.00668 | -0.032 | 27.099
0 | 0.24 | 0.00695 | -0.033 | 34.451
0.5 | 0.299 | 0.00701 | -0.034 | 42.726
1 | 0.358 | 0.00707 | -0.035 | 50.591
1.5 | 0.418 | 0.00715 | -0.036 | 58.42
2 | 0.477 | 0.00721 | -0.038 | 66.195
2.5 | 0.537 | 0.00732 | -0.039 | 73.317
3 | 0.596 | 0.00745 | -0.04 | 80.049
3.5 | 0.656 | 0.00756 | -0.041 | 86.826
4 | 0.718 | 0.00783 | -0.043 | 91.677
4.5 | 0.777 | 0.00821 | -0.044 | 94.543
5 | 0.835 | 0.00879 | -0.045 | 94.946
5.5 | 0.892 | 0.00966 | -0.047 | 92.281
6 | 0.947 | 0.01078 | -0.048 | 87.835
6.5 | 1 | 0.01178 | -0.049 | 84.833
7 | 1.049 | 0.01711 | -0.05 | 61.278
7.5 | 1.098 | 0.0178 | -0.051 | 61.667
8 | 1.145 | 0.01827 | -0.053 | 62.673
8.5 | 1.19 | 0.01923 | -0.054 | 61.886
9 | 1.229 | 0.02011 | -0.055 | 61.149
9.5 | 1.265 | 0.02143 | -0.056 | 59.01
10 | 1.296 | 0.0225 | -0.057 | 57.604
10.5 | 1.322 | 0.0238 | -0.058 | 55.565
11 | 1.344 | 0.02503 | -0.059 | 53.686
11.5 | 1.36 | 0.02642 | -0.06 | 51.498
12 | 1.371 | 0.02787 | -0.061 | 49.21
12.5 | 1.377 | 0.02956 | -0.062 | 46.572
13 | 1.375 | 0.0318 | -0.063 | 43.257
13.5 | 1.366 | 0.03489 | -0.064 | 39.142
14 | 1.179 | 0.09033 | -0.046 | 13.055
14.5 | 1.147 | 0.10425 | -0.04 | 11.005
15 | 1.12 | 0.11482 | -0.036 | 9.755
15.5 | 1.099 | 0.122 | -0.036 | 9.005
16 | 1.072 | 0.13066 | -0.034 | 8.208
16.5 | 1.046 | 0.13831 | -0.035 | 7.566
17 | 1.017 | 0.1485 | -0.035 | 6.849
17.5 | 0.986 | 0.1551 | -0.034 | 6.355

## 26. Re 500k Mach 0.00 (2)
BIGFOIL.COM POLAR EXPORT
NACA67-415 a=0.0
NACA67-415 a=0.0 |  |  |  | Cl Max: | 1.1295 | at alpha= | 17 | deg
XFOIL ncrit=9 |  |  |  | L/D Max: | 68.5444 | at alpha= | 5.5 | deg
Re: | 500000 |  |  | Cd Min: | 0.11958 | at alpha= | -14 | deg
Mach: | 0 |  |  | Cl=0 at alpha= | -2.9644 | deg
|  |  |  | @ Cl=0.1, Cd= | 0.013012
|  |  |  | @ Cl=0.4, Cd= | 0.013566
|  |  |  | @ Cl=0.6, Cd= | 0.010792
alpha (deg) | Cl | Cd | Cm | Cl/Cd
-14 | -0.2723 | 0.11958 | -0.0913 | -2.2771
-13.5 | -0.2678 | 0.11219 | -0.0946 | -2.387
-13 | -0.3007 | 0.09664 | -0.1026 | -3.1115
-12.5 | -0.279 | 0.09404 | -0.1027 | -2.9668
-11.5 | -0.4451 | 0.05668 | -0.116 | -7.8529
-10 | -0.4986 | 0.04694 | -0.0957 | -10.6221
-9.5 | -0.4766 | 0.04532 | -0.093 | -10.5163
-9 | -0.5083 | 0.03597 | -0.0799 | -14.1312
-8 | -0.4693 | 0.0275 | -0.0698 | -17.0655
-7.5 | -0.4283 | 0.0243 | -0.0679 | -17.6255
-7 | -0.3782 | 0.02215 | -0.0674 | -17.0745
-6.5 | -0.3031 | 0.01903 | -0.0722 | -15.9275
-6 | -0.2348 | 0.01764 | -0.0755 | -13.3107
-5.5 | -0.1761 | 0.01673 | -0.0767 | -10.526
-5 | -0.1301 | 0.01634 | -0.0757 | -7.9621
-4.5 | -0.0921 | 0.01568 | -0.073 | -5.8737
-3.5 | -0.0167 | 0.01467 | -0.0665 | -1.1384
-3 | -0.0026 | 0.015 | -0.0588 | -0.17333
-2.5 | 0.0339 | 0.01441 | -0.0551 | 2.3525
-2 | 0.0145 | 0.01333 | -0.0408 | 1.0878
-1.5 | 0.0016 | 0.01167 | -0.0258 | 0.1371
-1 | 0.0684 | 0.01228 | -0.0266 | 5.57
-0.5 | 0.1103 | 0.01325 | -0.023 | 8.3245
0.5 | 0.3629 | 0.01525 | -0.0492 | 23.7967
1 | 0.3526 | 0.01393 | -0.036 | 25.3123
1.5 | 0.3952 | 0.01362 | -0.0337 | 29.0162
2 | 0.4605 | 0.01289 | -0.0359 | 35.7254
2.5 | 0.4992 | 0.01245 | -0.0328 | 40.0964
3 | 0.5548 | 0.01184 | -0.033 | 46.8581
3.5 | 0.5944 | 0.01112 | -0.03 | 53.4532
4 | 0.6055 | 0.01047 | -0.0213 | 57.8319
4.5 | 0.6375 | 0.01005 | -0.0165 | 63.4328
5 | 0.6682 | 0.0098 | -0.0115 | 68.1837
5.5 | 0.6875 | 0.01003 | -0.0046 | 68.5444
6 | 0.6928 | 0.01072 | 0.0044 | 64.6269
6.5 | 0.705 | 0.01153 | 0.0118 | 61.1448
7 | 0.7201 | 0.01248 | 0.0182 | 57.7003
7.5 | 0.7401 | 0.01342 | 0.0234 | 55.149
8 | 0.7592 | 0.01452 | 0.0286 | 52.2865
8.5 | 0.7801 | 0.01568 | 0.0333 | 49.7513
9 | 0.8025 | 0.01695 | 0.0374 | 47.3451
9.5 | 0.8262 | 0.0185 | 0.0407 | 44.6595
10 | 0.8543 | 0.02028 | 0.0428 | 42.1252
10.5 | 0.8973 | 0.02209 | 0.0417 | 40.6202
11 | 0.9379 | 0.02401 | 0.0409 | 39.0629
11.5 | 0.9814 | 0.02606 | 0.0391 | 37.6592
12 | 1.0233 | 0.02815 | 0.0376 | 36.3517
12.5 | 1.0471 | 0.03079 | 0.0386 | 34.0078
13 | 1.0588 | 0.03231 | 0.043 | 32.77
13.5 | 1.0661 | 0.03532 | 0.0464 | 30.184
14 | 1.085 | 0.0378 | 0.0484 | 28.7037
14.5 | 1.0983 | 0.04091 | 0.0503 | 26.8467
15 | 1.1047 | 0.04483 | 0.0523 | 24.642
15.5 | 1.1172 | 0.04846 | 0.0533 | 23.0541
16 | 1.1265 | 0.05259 | 0.0538 | 21.4204
16.5 | 1.1257 | 0.0579 | 0.0545 | 19.4421
17 | 1.1295 | 0.06317 | 0.0542 | 17.8803
17.5 | 1.1285 | 0.06924 | 0.0535 | 16.2984
18 | 1.1267 | 0.07577 | 0.0518 | 14.87
18.5 | 1.1244 | 0.08276 | 0.0491 | 13.5863
19 | 1.1146 | 0.09085 | 0.0464 | 12.2686
19.5 | 1.0958 | 0.10059 | 0.0428 | 10.8937
20 | 1.0767 | 0.11135 | 0.0374 | 9.6695

## 27. Re 500k Mach 0.10 (1)
BIGFOIL.COM POLAR EXPORT
NACA67-415 a=0.0
NACA67-415 a=0.0 |  |  |  | Cl Max: | 1.368 | at alpha= | 12.5 | deg
JavaFoil+Calcfoil stall+Eppler ext transition |  |  |  | L/D Max: | 94.528 | at alpha= | 5 | deg
Re: | 500000 |  |  | Cd Min: | 0.00671 | at alpha= | -0.5 | deg
Mach: | 0.1 |  |  | Cl=0 at alpha= | -2 | deg
|  |  |  | @ Cl=0.1, Cd= | 0.0097885
|  |  |  | @ Cl=0.4, Cd= | 0.0071467
|  |  |  | @ Cl=0.6, Cd= | 0.0074818
alpha (deg) | Cl | Cd | Cm | Cl/Cd
-18 | -0.58 | 0.1843 | 0.002 | -3.145
-17.5 | -0.601 | 0.17459 | 0.002 | -3.44
-17 | -0.62 | 0.16336 | 0.002 | -3.798
-16.5 | -0.64 | 0.15351 | 0.001 | -4.168
-16 | -0.658 | 0.14635 | 0.001 | -4.495
-15.5 | -0.675 | 0.13733 | 0 | -4.913
-15 | -0.689 | 0.12735 | 0 | -5.413
-14.5 | -0.702 | 0.12087 | -0.001 | -5.807
-14 | -0.712 | 0.11355 | -0.001 | -6.269
-13.5 | -0.719 | 0.10589 | -0.002 | -6.789
-13 | -0.723 | 0.09986 | -0.002 | -7.238
-12.5 | -0.723 | 0.09391 | -0.003 | -7.701
-12 | -0.72 | 0.08675 | -0.003 | -8.296
-11.5 | -0.713 | 0.08259 | -0.004 | -8.627
-11 | -0.701 | 0.07641 | -0.004 | -9.177
-10.5 | -0.683 | 0.07068 | -0.004 | -9.663
-10 | -0.663 | 0.06605 | -0.005 | -10.045
-9.5 | -0.64 | 0.06285 | -0.005 | -10.179
-9 | -0.613 | 0.05889 | -0.006 | -10.402
-8.5 | -0.582 | 0.05491 | -0.006 | -10.597
-8 | -0.548 | 0.0517 | -0.007 | -10.608
-7.5 | -0.511 | 0.04873 | -0.008 | -10.485
-7 | -0.47 | 0.04536 | -0.009 | -10.369
-6.5 | -0.428 | 0.04241 | -0.009 | -10.088
-6 | -0.384 | 0.03981 | -0.01 | -9.654
-5.5 | -0.413 | 0.01216 | -0.02 | -33.984
-5 | -0.357 | 0.01184 | -0.022 | -30.131
-4.5 | -0.299 | 0.01153 | -0.023 | -25.937
-4 | -0.24 | 0.0112 | -0.024 | -21.464
-3.5 | -0.181 | 0.01089 | -0.025 | -16.636
-3 | -0.121 | 0.01061 | -0.026 | -11.435
-2.5 | -0.061 | 0.01035 | -0.027 | -5.881
-2 | 0 | 0.01013 | -0.029 | -0.01
-1.5 | 0.061 | 0.00991 | -0.03 | 6.154
-1 | 0.122 | 0.00972 | -0.031 | 12.585
-0.5 | 0.182 | 0.00671 | -0.032 | 27.135
0 | 0.241 | 0.00698 | -0.033 | 34.489
0.5 | 0.301 | 0.00703 | -0.034 | 42.767
1 | 0.36 | 0.0071 | -0.035 | 50.626
1.5 | 0.42 | 0.00717 | -0.037 | 58.573
2 | 0.48 | 0.00723 | -0.038 | 66.33
2.5 | 0.539 | 0.00735 | -0.039 | 73.339
3 | 0.599 | 0.00748 | -0.04 | 80.081
3.5 | 0.66 | 0.00759 | -0.042 | 86.916
4 | 0.721 | 0.00787 | -0.043 | 91.649
4.5 | 0.78 | 0.00826 | -0.044 | 94.432
5 | 0.839 | 0.00887 | -0.046 | 94.528
5.5 | 0.896 | 0.00974 | -0.047 | 91.965
6 | 0.951 | 0.01087 | -0.048 | 87.484
6.5 | 1.004 | 0.01197 | -0.049 | 83.868
7 | 1.053 | 0.01724 | -0.05 | 61.102
7.5 | 1.102 | 0.01797 | -0.052 | 61.342
8 | 1.149 | 0.01843 | -0.053 | 62.362
8.5 | 1.194 | 0.01941 | -0.054 | 61.503
9 | 1.233 | 0.02028 | -0.055 | 60.785
9.5 | 1.267 | 0.02167 | -0.056 | 58.473
10 | 1.298 | 0.0228 | -0.057 | 56.899
10.5 | 1.323 | 0.02408 | -0.058 | 54.92
11 | 1.343 | 0.02535 | -0.059 | 52.966
11.5 | 1.357 | 0.02683 | -0.06 | 50.561
12 | 1.365 | 0.02846 | -0.061 | 47.973
12.5 | 1.368 | 0.03014 | -0.062 | 45.371
13 | 1.362 | 0.03279 | -0.063 | 41.538
13.5 | 1.231 | 0.06412 | -0.054 | 19.195
14 | 1.142 | 0.1004 | -0.038 | 11.373
14.5 | 1.121 | 0.10847 | -0.037 | 10.331
15 | 1.097 | 0.11689 | -0.036 | 9.384
15.5 | 1.069 | 0.12577 | -0.034 | 8.5
16 | 1.041 | 0.13353 | -0.034 | 7.794
16.5 | 1.009 | 0.14201 | -0.034 | 7.103
17 | 0.975 | 0.15153 | -0.033 | 6.432
17.5 | 0.94 | 0.15981 | -0.033 | 5.881

## 28. Re 500k Mach 0.10 (2)
BIGFOIL.COM POLAR EXPORT
NACA67-415 a=0.0
NACA67-415 a=0.0 |  |  |  | Cl Max: | 1.1187 | at alpha= | 17 | deg
XFOIL ncrit=9 |  |  |  | L/D Max: | 67.9776 | at alpha= | 5 | deg
Re: | 500000 |  |  | Cd Min: | 0.12031 | at alpha= | -14 | deg
Mach: | 0.1 |  |  | Cl=0 at alpha= | -3.0036 | deg
|  |  |  | @ Cl=0.1, Cd= | 0.01291
|  |  |  | @ Cl=0.4, Cd= | 0.013623
|  |  |  | @ Cl=0.6, Cd= | 0.01064
alpha (deg) | Cl | Cd | Cm | Cl/Cd
-14 | -0.2693 | 0.12031 | -0.0915 | -2.2384
-13.5 | -0.2642 | 0.11294 | -0.0949 | -2.3393
-13 | -0.2951 | 0.09782 | -0.1027 | -3.0168
-12.5 | -0.2728 | 0.0952 | -0.1027 | -2.8655
-12 | -0.2759 | 0.08753 | -0.1062 | -3.1521
-10 | -0.4853 | 0.04783 | -0.0987 | -10.1464
-9.5 | -0.466 | 0.04615 | -0.0955 | -10.0975
-9 | -0.5139 | 0.03715 | -0.0797 | -13.8331
-8.5 | -0.4916 | 0.03211 | -0.0759 | -15.3099
-8 | -0.468 | 0.02829 | -0.0712 | -16.5429
-7.5 | -0.4295 | 0.02481 | -0.0688 | -17.3116
-7 | -0.3802 | 0.02246 | -0.0681 | -16.9279
-6.5 | -0.3065 | 0.0193 | -0.0725 | -15.8808
-6 | -0.2367 | 0.01781 | -0.0759 | -13.2903
-5.5 | -0.1762 | 0.01687 | -0.0774 | -10.4446
-5 | -0.1293 | 0.01645 | -0.0765 | -7.8602
-4.5 | -0.0901 | 0.01576 | -0.074 | -5.717
-4 | -0.0504 | 0.0153 | -0.0711 | -3.2941
-3.5 | -0.0137 | 0.01473 | -0.0675 | -0.93007
-3 | 0.0001 | 0.01506 | -0.0597 | 0.0066401
-2.5 | 0.0366 | 0.01447 | -0.056 | 2.5294
-2 | 0.0204 | 0.01354 | -0.0422 | 1.5066
-1.5 | 0.0012 | 0.01165 | -0.0259 | 0.103
-1 | 0.0553 | 0.01243 | -0.0243 | 4.4489
0 | 0.3303 | 0.01538 | -0.0532 | 21.4759
0.5 | 0.2875 | 0.01469 | -0.0337 | 19.5711
1 | 0.355 | 0.01397 | -0.0363 | 25.4116
1.5 | 0.3967 | 0.01366 | -0.0337 | 29.041
2 | 0.4641 | 0.01291 | -0.0362 | 35.9489
2.5 | 0.5017 | 0.01248 | -0.0328 | 40.2003
3 | 0.5491 | 0.01192 | -0.0313 | 46.0654
3.5 | 0.5846 | 0.01118 | -0.0274 | 52.2898
4 | 0.604 | 0.0105 | -0.0203 | 57.5238
4.5 | 0.6317 | 0.01008 | -0.0145 | 62.6687
5 | 0.6689 | 0.00984 | -0.0108 | 67.9776
5.5 | 0.6864 | 0.01011 | -0.0035 | 67.8932
6 | 0.6915 | 0.01083 | 0.0056 | 63.8504
6.5 | 0.7042 | 0.01165 | 0.0129 | 60.4464
7 | 0.7198 | 0.01261 | 0.0192 | 57.0817
7.5 | 0.7389 | 0.0136 | 0.0246 | 54.3309
8 | 0.7582 | 0.01472 | 0.0299 | 51.5082
8.5 | 0.7794 | 0.01589 | 0.0345 | 49.0497
9.5 | 0.8257 | 0.01877 | 0.042 | 43.9904
10 | 0.8533 | 0.02061 | 0.0442 | 41.4022
10.5 | 0.897 | 0.02241 | 0.043 | 40.0268
11 | 0.9375 | 0.02438 | 0.0423 | 38.4537
11.5 | 0.9784 | 0.02668 | 0.0408 | 36.6717
12 | 1.0219 | 0.02869 | 0.0391 | 35.6187
12.5 | 1.0453 | 0.03137 | 0.0402 | 33.3216
13 | 1.056 | 0.03307 | 0.0447 | 31.9323
13.5 | 1.0642 | 0.0361 | 0.048 | 29.4792
14 | 1.0813 | 0.03881 | 0.0501 | 27.8614
14.5 | 1.0911 | 0.04232 | 0.0521 | 25.7821
15 | 1.0996 | 0.04619 | 0.0538 | 23.806
15.5 | 1.1107 | 0.05007 | 0.0548 | 22.1829
16 | 1.118 | 0.05454 | 0.0552 | 20.4987
16.5 | 1.1156 | 0.06018 | 0.0558 | 18.5377
17 | 1.1187 | 0.06574 | 0.0551 | 17.017
17.5 | 1.1153 | 0.07231 | 0.0541 | 15.4239
18 | 1.1111 | 0.07937 | 0.0521 | 13.999
18.5 | 1.107 | 0.08684 | 0.049 | 12.7476
19 | 1.0938 | 0.09569 | 0.0458 | 11.4307
19.5 | 1.0709 | 0.10651 | 0.0411 | 10.0545
20 | 1.0478 | 0.11838 | 0.0348 | 8.8512

## 29. Re 500k Mach 0.25 (1)
BIGFOIL.COM POLAR EXPORT
NACA67-415 a=0.0
NACA67-415 a=0.0 |  |  |  | Cl Max: | 1.323 | at alpha= | 11 | deg
JavaFoil+Calcfoil stall+Eppler ext transition |  |  |  | L/D Max: | 93.542 | at alpha= | 4.5 | deg
Re: | 500000 |  |  | Cd Min: | 0.00683 | at alpha= | -0.5 | deg
Mach: | 0.25 |  |  | Cl=0 at alpha= | -2 | deg
|  |  |  | @ Cl=0.1, Cd= | 0.0099343
|  |  |  | @ Cl=0.4, Cd= | 0.00726
|  |  |  | @ Cl=0.6, Cd= | 0.0076056
alpha (deg) | Cl | Cd | Cm | Cl/Cd
-16 | -0.328 | 0.17922 | 0.001 | -1.828
-15.5 | -0.383 | 0.16363 | 0 | -2.342
-15 | -0.434 | 0.15273 | 0 | -2.842
-14.5 | -0.48 | 0.14082 | -0.001 | -3.412
-14 | -0.522 | 0.13439 | -0.001 | -3.886
-13.5 | -0.559 | 0.12072 | -0.001 | -4.632
-13 | -0.591 | 0.11255 | -0.002 | -5.247
-12.5 | -0.616 | 0.1034 | -0.003 | -5.958
-12 | -0.635 | 0.09577 | -0.003 | -6.634
-11.5 | -0.648 | 0.08826 | -0.004 | -7.339
-11 | -0.653 | 0.08272 | -0.004 | -7.899
-10.5 | -0.652 | 0.07504 | -0.005 | -8.694
-10 | -0.645 | 0.07065 | -0.005 | -9.126
-9.5 | -0.628 | 0.06556 | -0.005 | -9.582
-9 | -0.608 | 0.06084 | -0.006 | -9.992
-8.5 | -0.583 | 0.05676 | -0.006 | -10.267
-8 | -0.552 | 0.05334 | -0.007 | -10.354
-7.5 | -0.518 | 0.04967 | -0.008 | -10.419
-7 | -0.477 | 0.0463 | -0.008 | -10.304
-6.5 | -0.435 | 0.04361 | -0.009 | -9.974
-6 | -0.391 | 0.0408 | -0.01 | -9.589
-5.5 | -0.347 | 0.03754 | -0.012 | -9.247
-5 | -0.365 | 0.0121 | -0.022 | -30.138
-4.5 | -0.306 | 0.01177 | -0.023 | -26.01
-4 | -0.246 | 0.01141 | -0.025 | -21.602
-3.5 | -0.186 | 0.0111 | -0.026 | -16.729
-3 | -0.124 | 0.01078 | -0.027 | -11.541
-2.5 | -0.062 | 0.0105 | -0.028 | -5.951
-2 | 0 | 0.01027 | -0.029 | -0.01
-1.5 | 0.063 | 0.01004 | -0.031 | 6.231
-1 | 0.126 | 0.00986 | -0.032 | 12.733
-0.5 | 0.187 | 0.00683 | -0.033 | 27.357
0 | 0.247 | 0.0071 | -0.034 | 34.772
0.5 | 0.309 | 0.00716 | -0.035 | 43.119
1 | 0.369 | 0.00722 | -0.036 | 51.106
1.5 | 0.431 | 0.0073 | -0.038 | 58.996
2 | 0.492 | 0.00739 | -0.039 | 66.642
2.5 | 0.554 | 0.0075 | -0.04 | 73.854
3 | 0.615 | 0.00764 | -0.041 | 80.504
3.5 | 0.678 | 0.00776 | -0.043 | 87.305
4 | 0.74 | 0.00811 | -0.044 | 91.281
4.5 | 0.801 | 0.00856 | -0.046 | 93.542
5 | 0.86 | 0.00937 | -0.047 | 91.787
5.5 | 0.918 | 0.01021 | -0.048 | 89.95
6 | 0.974 | 0.01143 | -0.049 | 85.217
6.5 | 1.026 | 0.017 | -0.05 | 60.333
7 | 1.077 | 0.01795 | -0.052 | 59.998
7.5 | 1.126 | 0.01877 | -0.053 | 59.982
8 | 1.172 | 0.01968 | -0.054 | 59.538
8.5 | 1.214 | 0.02062 | -0.055 | 58.887
9 | 1.249 | 0.02188 | -0.056 | 57.091
9.5 | 1.278 | 0.02297 | -0.058 | 55.638
10 | 1.301 | 0.02433 | -0.059 | 53.45
10.5 | 1.316 | 0.02578 | -0.06 | 51.036
11 | 1.323 | 0.0274 | -0.061 | 48.275
11.5 | 1.321 | 0.02936 | -0.062 | 44.973
12 | 1.3 | 0.03282 | -0.062 | 39.615
12.5 | 1.104 | 0.08391 | -0.042 | 13.158
13 | 1.068 | 0.0968 | -0.035 | 11.029
13.5 | 1.036 | 0.10533 | -0.033 | 9.836
14 | 0.998 | 0.11356 | -0.032 | 8.788
14.5 | 0.945 | 0.12402 | -0.029 | 7.623
15 | 0.887 | 0.13478 | -0.026 | 6.578
15.5 | 0.822 | 0.14432 | -0.026 | 5.697
16 | 0.752 | 0.15886 | -0.026 | 4.735

## 30. Re 500k Mach 0.25 (2)
BIGFOIL.COM POLAR EXPORT
NACA67-415 a=0.0
NACA67-415 a=0.0 |  |  |  | Cl Max: | 1.0692 | at alpha= | 15.5 | deg
XFOIL ncrit=9 |  |  |  | L/D Max: | 64.7992 | at alpha= | 5 | deg
Re: | 500000 |  |  | Cd Min: | 0.2035 | at alpha= | 20 | deg
Mach: | 0.25 |  |  | Cl=0 at alpha= | -1.3473 | deg
|  |  |  | @ Cl=0.1, Cd= | 0.013229
|  |  |  | @ Cl=0.4, Cd= | 0.014465
|  |  |  | @ Cl=0.6, Cd= | 0.010502
alpha (deg) | Cl | Cd | Cm | Cl/Cd
-13.5 | -0.2472 | 0.11651 | -0.0966 | -2.1217
-13 | -0.2693 | 0.10333 | -0.1038 | -2.6062
-12.5 | -0.2453 | 0.10041 | -0.1035 | -2.443
-12 | -0.2613 | 0.08923 | -0.1111 | -2.9284
-11.5 | -0.292 | 0.0744 | -0.1219 | -3.9247
-10.5 | -0.3753 | 0.05695 | -0.1206 | -6.59
-10 | -0.3799 | 0.05365 | -0.117 | -7.0811
-9.5 | -0.3903 | 0.05059 | -0.1111 | -7.715
-8.5 | -0.4718 | 0.03556 | -0.0859 | -13.2677
-8 | -0.4509 | 0.03211 | -0.0804 | -14.0424
-7.5 | -0.4285 | 0.02815 | -0.0749 | -15.222
-7 | -0.3881 | 0.02455 | -0.0723 | -15.8086
-6.5 | -0.326 | 0.02102 | -0.0737 | -15.509
-6 | -0.2543 | 0.0191 | -0.0771 | -13.3141
-5.5 | -0.1828 | 0.01785 | -0.0806 | -10.2409
-5 | -0.1268 | 0.0171 | -0.0807 | -7.4152
-4.5 | -0.0798 | 0.01627 | -0.0791 | -4.9047
-4 | -0.0374 | 0.01566 | -0.0764 | -2.3883
-3.5 | -0.0096 | 0.01552 | -0.071 | -0.61856
-3 | 0.0174 | 0.01538 | -0.0653 | 1.1313
-2.5 | 0.0547 | 0.01473 | -0.0612 | 3.7135
-1.5 | -0.0135 | 0.01236 | -0.0251 | -1.0922
-1 | 0.0307 | 0.0126 | -0.0205 | 2.4365
-0.5 | 0.11 | 0.01332 | -0.0231 | 8.2583
0 | 0.2461 | 0.01524 | -0.0364 | 16.1483
0.5 | 0.3839 | 0.0156 | -0.0523 | 24.609
1.5 | 0.4093 | 0.01381 | -0.0346 | 29.6379
2 | 0.4522 | 0.01335 | -0.0319 | 33.8727
2.5 | 0.5214 | 0.01259 | -0.0343 | 41.4138
3 | 0.5578 | 0.0121 | -0.0301 | 46.0992
3.5 | 0.5849 | 0.01135 | -0.0241 | 51.533
4 | 0.5861 | 0.01064 | -0.0128 | 55.0846
4.5 | 0.6203 | 0.0103 | -0.008 | 60.2233
5 | 0.6616 | 0.01021 | -0.0048 | 64.7992
5.5 | 0.6809 | 0.01061 | 0.0023 | 64.1753
6 | 0.6861 | 0.01145 | 0.0114 | 59.9214
6.5 | 0.6997 | 0.01237 | 0.0188 | 56.5643
7 | 0.7167 | 0.0134 | 0.0251 | 53.4851
7.5 | 0.737 | 0.01448 | 0.0304 | 50.8978
8 | 0.7568 | 0.0157 | 0.0358 | 48.2038
8.5 | 0.7777 | 0.01703 | 0.0407 | 45.6665
9 | 0.799 | 0.01854 | 0.0452 | 43.096
9.5 | 0.8209 | 0.02037 | 0.0489 | 40.2995
10 | 0.8514 | 0.02223 | 0.051 | 38.2996
10.5 | 0.8931 | 0.02433 | 0.0504 | 36.7078
11 | 0.9336 | 0.02658 | 0.0498 | 35.1242
11.5 | 0.9708 | 0.02936 | 0.0489 | 33.0654
12 | 1.0058 | 0.03234 | 0.048 | 31.1008
12.5 | 1.0316 | 0.03514 | 0.049 | 29.3569
13 | 1.0303 | 0.03822 | 0.054 | 26.9571
13.5 | 1.0451 | 0.0413 | 0.0565 | 25.3051
14 | 1.0559 | 0.04503 | 0.0584 | 23.4488
14.5 | 1.0585 | 0.04983 | 0.0603 | 21.2422
15 | 1.0651 | 0.0546 | 0.0612 | 19.5073
15.5 | 1.0692 | 0.05994 | 0.0614 | 17.8378
16 | 1.0629 | 0.06666 | 0.0609 | 15.9451
16.5 | 1.0538 | 0.07432 | 0.0596 | 14.1792
17 | 1.0396 | 0.08325 | 0.0567 | 12.4877
17.5 | 1.0171 | 0.09393 | 0.0525 | 10.8283
18 | 0.9921 | 0.10574 | 0.0468 | 9.3824
18.5 | 0.9725 | 0.11747 | 0.0401 | 8.2787
19 | 0.9243 | 0.13514 | 0.0302 | 6.8396
19.5 | 0.7594 | 0.18632 | 0.0042 | 4.0758
20 | 0.7438 | 0.2035 | -0.0033 | 3.655

## 31. Re 500k Mach 0.50 (1)
BIGFOIL.COM POLAR EXPORT
NACA67-415 a=0.0
NACA67-415 a=0.0 |  |  |  | Cl Max: | 1.22 | at alpha= | 8 | deg
JavaFoil+Calcfoil stall+Eppler ext transition |  |  |  | L/D Max: | 87.559 | at alpha= | 4 | deg
Re: | 500000 |  |  | Cd Min: | 0.00736 | at alpha= | -0.5 | deg
Mach: | 0.5 |  |  | Cl=0 at alpha= | -2 | deg
|  |  |  | @ Cl=0.1, Cd= | 0.01057
|  |  |  | @ Cl=0.4, Cd= | 0.0077785
|  |  |  | @ Cl=0.6, Cd= | 0.0081447
alpha (deg) | Cl | Cd | Cm | Cl/Cd
-20 | -0.998 | 0.22139 | 0.006 | -4.508
-19.5 | -0.971 | 0.21744 | 0.005 | -4.467
-19 | -0.942 | 0.20808 | 0.005 | -4.528
-18.5 | -0.915 | 0.20492 | 0.004 | -4.464
-18 | -0.888 | 0.19608 | 0.003 | -4.527
-17.5 | -0.861 | 0.19077 | 0.003 | -4.512
-17 | -0.834 | 0.18657 | 0.002 | -4.468
-16.5 | -0.807 | 0.18209 | 0.002 | -4.429
-16 | -0.779 | 0.17685 | 0.001 | -4.407
-15.5 | -0.75 | 0.1773 | 0 | -4.231
-15 | -0.723 | 0.16615 | 0 | -4.349
-14.5 | -0.695 | 0.16496 | -0.001 | -4.215
-14 | -0.668 | 0.16116 | -0.001 | -4.145
-13.5 | -0.641 | 0.15346 | -0.002 | -4.174
-13 | -0.613 | 0.14985 | -0.002 | -4.091
-12.5 | -0.586 | 0.14206 | -0.003 | -4.122
-12 | -0.557 | 0.13996 | -0.003 | -3.977
-11.5 | -0.529 | 0.13463 | -0.004 | -3.929
-11 | -0.502 | 0.12216 | -0.004 | -4.105
-10.5 | -0.474 | 0.11906 | -0.005 | -3.98
-10 | -0.446 | 0.12125 | -0.006 | -3.679
-9.5 | -0.418 | 0.10725 | -0.006 | -3.895
-9 | -0.39 | 0.10328 | -0.006 | -3.775
-8.5 | -0.362 | 0.09707 | -0.007 | -3.732
-8 | -0.334 | 0.10252 | -0.007 | -3.262
-7.5 | -0.42 | 0.06199 | -0.008 | -6.774
-7 | -0.456 | 0.05461 | -0.008 | -8.353
-6.5 | -0.441 | 0.04866 | -0.009 | -9.065
-6 | -0.41 | 0.04447 | -0.01 | -9.21
-5.5 | -0.369 | 0.04158 | -0.011 | -8.886
-5 | -0.324 | 0.03843 | -0.012 | -8.433
-4.5 | -0.275 | 0.0357 | -0.014 | -7.703
-4 | -0.271 | 0.0124 | -0.027 | -21.864
-3.5 | -0.205 | 0.012 | -0.029 | -17.103
-3 | -0.138 | 0.01161 | -0.03 | -11.879
-2.5 | -0.069 | 0.01126 | -0.031 | -6.162
-2 | 0 | 0.01095 | -0.032 | -0.011
-1.5 | 0.07 | 0.01066 | -0.034 | 6.535
-1 | 0.14 | 0.01045 | -0.035 | 13.375
-0.5 | 0.208 | 0.00736 | -0.036 | 28.197
0 | 0.275 | 0.00769 | -0.037 | 35.725
0.5 | 0.344 | 0.00772 | -0.039 | 44.494
1 | 0.411 | 0.00779 | -0.04 | 52.763
1.5 | 0.479 | 0.00791 | -0.042 | 60.599
2 | 0.548 | 0.00803 | -0.043 | 68.178
2.5 | 0.616 | 0.00818 | -0.044 | 75.313
3 | 0.687 | 0.00834 | -0.046 | 82.332
3.5 | 0.757 | 0.00879 | -0.048 | 86.051
4 | 0.824 | 0.00941 | -0.049 | 87.559
4.5 | 0.889 | 0.0105 | -0.051 | 84.711
5 | 0.953 | 0.01173 | -0.052 | 81.248
5.5 | 1.015 | 0.01301 | -0.053 | 77.996
6 | 1.07 | 0.01944 | -0.055 | 55.065
6.5 | 1.122 | 0.02053 | -0.056 | 54.667
7 | 1.167 | 0.02177 | -0.057 | 53.594
7.5 | 1.202 | 0.02318 | -0.059 | 51.833
8 | 1.22 | 0.0255 | -0.06 | 47.863
8.5 | 1.213 | 0.02782 | -0.061 | 43.595
9 | 0.929 | 0.06644 | -0.024 | 13.977
9.5 | 0.634 | 0.09965 | -0.023 | 6.361
10 | 0.661 | 0.10402 | -0.024 | 6.354
10.5 | 0.689 | 0.11789 | -0.027 | 5.841
11 | 0.716 | 0.12028 | -0.028 | 5.951
11.5 | 0.744 | 0.12767 | -0.032 | 5.826
12 | 0.77 | 0.13793 | -0.032 | 5.586
12.5 | 0.797 | 0.14005 | -0.033 | 5.693
13 | 0.826 | 0.15169 | -0.036 | 5.443

## 32. Re 500k Mach 0.50 (2)
BIGFOIL.COM POLAR EXPORT
NACA67-415 a=0.0
NACA67-415 a=0.0 |  |  |  | Cl Max: | 0.9327 | at alpha= | 12.5 | deg
XFOIL ncrit=9 |  |  |  | L/D Max: | 51.3735 | at alpha= | 5 | deg
Re: | 500000 |  |  | Cd Min: | 0.22204 | at alpha= | -20 | deg
Mach: | 0.5 |  |  | Cl=0 at alpha= | -3.7689 | deg
|  |  |  | @ Cl=0.1, Cd= | 0.016561
|  |  |  | @ Cl=0.4, Cd= | 0.016473
|  |  |  | @ Cl=0.6, Cd= | 0.012049
alpha (deg) | Cl | Cd | Cm | Cl/Cd
-20 | -0.4254 | 0.22204 | -0.0564 | -1.9159
-19.5 | -0.404 | 0.21423 | -0.063 | -1.8858
-19 | -0.3799 | 0.20679 | -0.066 | -1.8371
-18.5 | -0.3597 | 0.20042 | -0.0695 | -1.7947
-18 | -0.3408 | 0.19339 | -0.0733 | -1.7622
-17.5 | -0.3276 | 0.18592 | -0.0776 | -1.762
-17 | -0.3137 | 0.1787 | -0.0819 | -1.7555
-16.5 | -0.2894 | 0.17125 | -0.0845 | -1.6899
-16 | -0.2705 | 0.16453 | -0.0879 | -1.6441
-15.5 | -0.2608 | 0.15708 | -0.0928 | -1.6603
-15 | -0.2483 | 0.14906 | -0.0965 | -1.6658
-14.5 | -0.2247 | 0.14226 | -0.0992 | -1.5795
-14 | -0.2071 | 0.13555 | -0.1026 | -1.5278
-13.5 | -0.2057 | 0.12713 | -0.1086 | -1.618
-13 | -0.1914 | 0.11925 | -0.1111 | -1.605
-12.5 | -0.1724 | 0.1135 | -0.1132 | -1.5189
-12 | -0.1808 | 0.1041 | -0.1202 | -1.7368
-11.5 | -0.1672 | 0.09703 | -0.1215 | -1.7232
-11 | -0.153 | 0.09105 | -0.1243 | -1.6804
-10.5 | -0.1685 | 0.07992 | -0.1344 | -2.1084
-10 | -0.1719 | 0.07161 | -0.1367 | -2.4005
-9.5 | -0.1723 | 0.0651 | -0.1393 | -2.6467
-9 | -0.1968 | 0.05752 | -0.1408 | -3.4214
-8.5 | -0.2262 | 0.05153 | -0.138 | -4.3897
-8 | -0.2705 | 0.04431 | -0.13 | -6.1047
-7.5 | -0.2988 | 0.04036 | -0.1187 | -7.4034
-7 | -0.3179 | 0.03631 | -0.1074 | -8.7552
-6.5 | -0.3315 | 0.03189 | -0.0955 | -10.3951
-6 | -0.3116 | 0.02762 | -0.0876 | -11.2817
-5.5 | -0.2613 | 0.02419 | -0.0844 | -10.802
-5 | -0.2221 | 0.02261 | -0.0796 | -9.8231
-4.5 | -0.0976 | 0.01996 | -0.0903 | -4.8898
-4 | -0.0257 | 0.01876 | -0.091 | -1.3699
-3.5 | 0.0299 | 0.0178 | -0.0889 | 1.6798
-3 | 0.0409 | 0.01804 | -0.0787 | 2.2672
-2.5 | 0.0888 | 0.01712 | -0.0752 | 5.1869
-2 | 0.094 | 0.01715 | -0.0635 | 5.481
-1.5 | 0.11 | 0.01558 | -0.0537 | 7.0603
-0.5 | 0.074 | 0.01369 | -0.0173 | 5.4054
0 | 0.1055 | 0.01446 | -0.0092 | 7.296
1 | 0.4361 | 0.01672 | -0.0457 | 26.0825
2 | 0.3914 | 0.01459 | -0.0104 | 26.8266
3 | 0.4659 | 0.01323 | 0.0007 | 35.2154
3.5 | 0.4966 | 0.01274 | 0.0071 | 38.9796
4 | 0.5577 | 0.01215 | 0.0082 | 45.9012
4.5 | 0.608 | 0.01203 | 0.0114 | 50.5403
5 | 0.6396 | 0.01245 | 0.0177 | 51.3735
5.5 | 0.6622 | 0.01318 | 0.0251 | 50.2428
6 | 0.6753 | 0.01431 | 0.0335 | 47.1908
6.5 | 0.6906 | 0.0156 | 0.0413 | 44.2692
7 | 0.711 | 0.01702 | 0.048 | 41.7744
7.5 | 0.732 | 0.01863 | 0.054 | 39.2915
8 | 0.7528 | 0.0204 | 0.06 | 36.902
8.5 | 0.7699 | 0.02256 | 0.0659 | 34.1268
9 | 0.7871 | 0.02499 | 0.0713 | 31.4966
9.5 | 0.808 | 0.02757 | 0.0759 | 29.3072
10 | 0.831 | 0.0306 | 0.0793 | 27.1569
10.5 | 0.8531 | 0.03441 | 0.0813 | 24.7922
11 | 0.8828 | 0.03864 | 0.0814 | 22.8468
11.5 | 0.9066 | 0.04364 | 0.0813 | 20.7745
12 | 0.9226 | 0.04966 | 0.0804 | 18.5783
12.5 | 0.9327 | 0.05663 | 0.079 | 16.4701
13 | 0.9271 | 0.06537 | 0.0762 | 14.1823
13.5 | 0.8997 | 0.07396 | 0.0756 | 12.1647
14 | 0.8697 | 0.08501 | 0.0715 | 10.2306
14.5 | 0.8348 | 0.098 | 0.0649 | 8.5184
15 | 0.7992 | 0.11224 | 0.0567 | 7.1205
15.5 | 0.7593 | 0.12849 | 0.0471 | 5.9094
16 | 0.7205 | 0.14629 | 0.0371 | 4.9251
16.5 | 0.7064 | 0.16026 | 0.0297 | 4.4078
17 | 0.7107 | 0.17009 | 0.0241 | 4.1784
17.5 | 0.7043 | 0.18438 | 0.0168 | 3.8198

## 33. Re 750k Mach 0.00 (1)
BIGFOIL.COM POLAR EXPORT
NACA67-415 a=0.0
NACA67-415 a=0.0 |  |  |  | Cl Max: | 1.381 | at alpha= | 13 | deg
JavaFoil+Calcfoil stall+Eppler ext transition |  |  |  | L/D Max: | 104.5 | at alpha= | 5 | deg
Re: | 750000 |  |  | Cd Min: | 0.00555 | at alpha= | -0.5 | deg
Mach: | 0 |  |  | Cl=0 at alpha= | -2 | deg
|  |  |  | @ Cl=0.1, Cd= | 0.0088049
|  |  |  | @ Cl=0.4, Cd= | 0.0058655
|  |  |  | @ Cl=0.6, Cd= | 0.0062248
alpha (deg) | Cl | Cd | Cm | Cl/Cd
-18 | -0.628 | 0.16826 | 0.003 | -3.734
-17.5 | -0.646 | 0.16105 | 0.002 | -4.011
-17 | -0.663 | 0.15106 | 0.002 | -4.389
-16.5 | -0.679 | 0.14424 | 0.001 | -4.707
-16 | -0.694 | 0.13644 | 0.001 | -5.084
-15.5 | -0.707 | 0.128 | 0 | -5.521
-15 | -0.718 | 0.12124 | 0 | -5.922
-14.5 | -0.727 | 0.11477 | -0.001 | -6.336
-14 | -0.734 | 0.10819 | -0.001 | -6.782
-13.5 | -0.738 | 0.10089 | -0.002 | -7.312
-13 | -0.739 | 0.09453 | -0.002 | -7.813
-12.5 | -0.736 | 0.08848 | -0.003 | -8.32
-12 | -0.73 | 0.08269 | -0.003 | -8.832
-11.5 | -0.721 | 0.07807 | -0.004 | -9.231
-11 | -0.707 | 0.07216 | -0.004 | -9.804
-10.5 | -0.69 | 0.06783 | -0.005 | -10.177
-10 | -0.667 | 0.06329 | -0.005 | -10.531
-9.5 | -0.641 | 0.06045 | -0.005 | -10.606
-9 | -0.614 | 0.05683 | -0.006 | -10.801
-8.5 | -0.582 | 0.05275 | -0.007 | -11.043
-8 | -0.549 | 0.04951 | -0.008 | -11.087
-7.5 | -0.511 | 0.04632 | -0.008 | -11.039
-7 | -0.573 | 0.01197 | -0.017 | -47.855
-6.5 | -0.521 | 0.0118 | -0.018 | -44.159
-6 | -0.467 | 0.01148 | -0.019 | -40.703
-5.5 | -0.412 | 0.0111 | -0.021 | -37.109
-5 | -0.356 | 0.01077 | -0.022 | -33.027
-4.5 | -0.298 | 0.01045 | -0.023 | -28.513
-4 | -0.24 | 0.01015 | -0.024 | -23.61
-3.5 | -0.181 | 0.00985 | -0.025 | -18.322
-3 | -0.121 | 0.00959 | -0.026 | -12.606
-2.5 | -0.061 | 0.00934 | -0.028 | -6.495
-2 | 0 | 0.00913 | -0.029 | -0.011
-1.5 | 0.061 | 0.00892 | -0.03 | 6.812
-1 | 0.122 | 0.00874 | -0.031 | 13.933
-0.5 | 0.182 | 0.00555 | -0.032 | 32.838
0 | 0.242 | 0.00572 | -0.033 | 42.222
0.5 | 0.302 | 0.00576 | -0.035 | 52.419
1 | 0.361 | 0.00582 | -0.036 | 62.113
1.5 | 0.421 | 0.00589 | -0.037 | 71.512
2 | 0.481 | 0.00597 | -0.038 | 80.668
2.5 | 0.541 | 0.00607 | -0.039 | 89.151
3 | 0.602 | 0.00623 | -0.041 | 96.592
3.5 | 0.662 | 0.00659 | -0.042 | 100.431
4 | 0.721 | 0.00697 | -0.043 | 103.409
4.5 | 0.779 | 0.00758 | -0.045 | 102.723
5 | 0.836 | 0.008 | -0.046 | 104.5
5.5 | 0.893 | 0.00899 | -0.047 | 99.305
6 | 0.948 | 0.00975 | -0.048 | 97.184
6.5 | 1.001 | 0.01087 | -0.049 | 92.062
7 | 1.05 | 0.01569 | -0.05 | 66.934
7.5 | 1.099 | 0.01632 | -0.052 | 67.352
8 | 1.147 | 0.01703 | -0.053 | 67.321
8.5 | 1.192 | 0.01783 | -0.054 | 66.833
9 | 1.231 | 0.01861 | -0.055 | 66.167
9.5 | 1.266 | 0.01992 | -0.056 | 63.557
10 | 1.298 | 0.02085 | -0.057 | 62.252
10.5 | 1.324 | 0.02197 | -0.058 | 60.285
11 | 1.346 | 0.023 | -0.059 | 58.545
11.5 | 1.363 | 0.02428 | -0.06 | 56.139
12 | 1.374 | 0.02563 | -0.061 | 53.631
12.5 | 1.38 | 0.02711 | -0.062 | 50.915
13 | 1.381 | 0.02904 | -0.063 | 47.546
13.5 | 1.376 | 0.03104 | -0.064 | 44.321
14 | 1.363 | 0.03382 | -0.065 | 40.295
14.5 | 1.33 | 0.03915 | -0.065 | 33.96
15 | 1.166 | 0.08937 | -0.051 | 13.046
15.5 | 1.117 | 0.10872 | -0.045 | 10.277
16 | 1.082 | 0.1216 | -0.041 | 8.894
16.5 | 1.052 | 0.13148 | -0.04 | 8
17 | 1.021 | 0.14024 | -0.039 | 7.279
17.5 | 0.989 | 0.14827 | -0.038 | 6.67
18 | 0.956 | 0.15801 | -0.037 | 6.051

## 34. Re 750k Mach 0.00 (2)
BIGFOIL.COM POLAR EXPORT
NACA67-415 a=0.0
NACA67-415 a=0.0 |  |  |  | Cl Max: | 1.1977 | at alpha= | 17 | deg
XFOIL ncrit=9 |  |  |  | L/D Max: | 88.0654 | at alpha= | 4.5 | deg
Re: | 750000 |  |  | Cd Min: | 0.16411 | at alpha= | -17 | deg
Mach: | 0 |  |  | Cl=0 at alpha= | -3.2793 | deg
|  |  |  | @ Cl=0.1, Cd= | 0.0081748
|  |  |  | @ Cl=0.4, Cd= | 0.0086621
|  |  |  | @ Cl=0.6, Cd= | 0.007725
alpha (deg) | Cl | Cd | Cm | Cl/Cd
-17 | -0.3389 | 0.16411 | -0.0655 | -2.0651
-16.5 | -0.3423 | 0.15338 | -0.0706 | -2.2317
-16 | -0.3345 | 0.14538 | -0.0738 | -2.3009
-15.5 | -0.3157 | 0.14059 | -0.0757 | -2.2455
-13.5 | -0.3155 | 0.10457 | -0.0911 | -3.0171
-13 | -0.6913 | 0.03922 | -0.1057 | -17.6262
-12.5 | -0.722 | 0.03416 | -0.0971 | -21.1358
-12 | -0.7306 | 0.03059 | -0.09 | -23.8836
-11.5 | -0.708 | 0.02998 | -0.086 | -23.6157
-11 | -0.684 | 0.02975 | -0.0816 | -22.9916
-10.5 | -0.6683 | 0.02748 | -0.076 | -24.3195
-10 | -0.6442 | 0.02583 | -0.0715 | -24.94
-9.5 | -0.6097 | 0.0232 | -0.0694 | -26.2802
-9 | -0.5693 | 0.02301 | -0.0677 | -24.7414
-8.5 | -0.5273 | 0.02169 | -0.066 | -24.3107
-8 | -0.4771 | 0.01957 | -0.0658 | -24.3792
-7.5 | -0.4248 | 0.01824 | -0.0659 | -23.2895
-7 | -0.3418 | 0.01546 | -0.0725 | -22.1087
-6.5 | -0.2882 | 0.01465 | -0.0728 | -19.6724
-6 | -0.2366 | 0.01397 | -0.0726 | -16.9363
-5.5 | -0.1882 | 0.01339 | -0.0719 | -14.0553
-5 | -0.1436 | 0.01276 | -0.0704 | -11.2539
-4.5 | -0.1016 | 0.01222 | -0.0684 | -8.3142
-4 | -0.0569 | 0.01193 | -0.0666 | -4.7695
-3.5 | -0.0173 | 0.01144 | -0.0638 | -1.5122
-3 | 0.0219 | 0.01123 | -0.0609 | 1.9501
-2.5 | 0.059 | 0.01097 | -0.0575 | 5.3783
-2 | 0.0705 | 0.00962 | -0.0492 | 7.3285
-1.5 | 0.0507 | 0.00794 | -0.0338 | 6.3854
-1 | 0.1011 | 0.00818 | -0.0323 | 12.3594
-0.5 | 0.1608 | 0.00842 | -0.0327 | 19.0974
0 | 0.2227 | 0.00876 | -0.0335 | 25.4224
0.5 | 0.277 | 0.00924 | -0.0329 | 29.9784
1 | 0.3337 | 0.00898 | -0.0333 | 37.1604
1.5 | 0.389 | 0.00872 | -0.0336 | 44.6101
2 | 0.4441 | 0.00843 | -0.0339 | 52.6809
2.5 | 0.4968 | 0.0082 | -0.0337 | 60.5854
3 | 0.5502 | 0.00794 | -0.0335 | 69.2947
3.5 | 0.5956 | 0.00774 | -0.0317 | 76.9509
4 | 0.6395 | 0.00759 | -0.0296 | 84.2556
4.5 | 0.6737 | 0.00765 | -0.0255 | 88.0654
5 | 0.6741 | 0.00808 | -0.0145 | 83.4282
5.5 | 0.6743 | 0.00903 | -0.0041 | 74.6733
6 | 0.6887 | 0.00994 | 0.003 | 69.2857
6.5 | 0.7092 | 0.01087 | 0.0085 | 65.2438
7 | 0.7328 | 0.01178 | 0.0134 | 62.2071
7.5 | 0.7576 | 0.01277 | 0.0178 | 59.3265
8 | 0.7829 | 0.01387 | 0.0219 | 56.4456
8.5 | 0.8083 | 0.015 | 0.0258 | 53.8867
9 | 0.8315 | 0.01629 | 0.03 | 51.0436
9.5 | 0.8546 | 0.01768 | 0.0339 | 48.3371
10 | 0.8809 | 0.01887 | 0.0373 | 46.6826
10.5 | 0.9094 | 0.02003 | 0.0403 | 45.4019
11 | 0.9351 | 0.02138 | 0.0435 | 43.7371
11.5 | 0.9749 | 0.02257 | 0.0438 | 43.1945
12 | 1.0179 | 0.02438 | 0.0424 | 41.7514
12.5 | 1.0626 | 0.02636 | 0.0402 | 40.3111
13.5 | 1.1198 | 0.03078 | 0.0415 | 36.3808
14 | 1.1429 | 0.03271 | 0.0435 | 34.9404
14.5 | 1.155 | 0.03564 | 0.046 | 32.4074
15 | 1.1698 | 0.03857 | 0.048 | 30.3293
15.5 | 1.1817 | 0.04193 | 0.0496 | 28.1827
16 | 1.1921 | 0.04564 | 0.0508 | 26.1196
16.5 | 1.1896 | 0.05084 | 0.052 | 23.3989
17 | 1.1977 | 0.05529 | 0.0522 | 21.6621
17.5 | 1.1954 | 0.06118 | 0.0519 | 19.5391
18 | 1.1947 | 0.06721 | 0.0509 | 17.7756
18.5 | 1.1888 | 0.07426 | 0.049 | 16.0086
19 | 1.1724 | 0.08307 | 0.0464 | 14.1134
19.5 | 1.1486 | 0.09328 | 0.0428 | 12.3135
20 | 1.1363 | 0.10251 | 0.0386 | 11.0848

## 35. Re 750k Mach 0.10 (1)
BIGFOIL.COM POLAR EXPORT
NACA67-415 a=0.0
NACA67-415 a=0.0 |  |  |  | Cl Max: | 1.372 | at alpha= | 12.5 | deg
JavaFoil+Calcfoil stall+Eppler ext transition |  |  |  | L/D Max: | 104.302 | at alpha= | 5 | deg
Re: | 750000 |  |  | Cd Min: | 0.00556 | at alpha= | -0.5 | deg
Mach: | 0.1 |  |  | Cl=0 at alpha= | -2 | deg
|  |  |  | @ Cl=0.1, Cd= | 0.0088249
|  |  |  | @ Cl=0.4, Cd= | 0.0058793
|  |  |  | @ Cl=0.6, Cd= | 0.0062489
alpha (deg) | Cl | Cd | Cm | Cl/Cd
-17.5 | -0.601 | 0.16733 | 0.002 | -3.591
-17 | -0.621 | 0.15813 | 0.002 | -3.927
-16.5 | -0.64 | 0.14625 | 0.001 | -4.378
-16 | -0.658 | 0.13858 | 0.001 | -4.752
-15.5 | -0.675 | 0.13066 | 0 | -5.167
-15 | -0.69 | 0.12397 | 0 | -5.565
-14.5 | -0.702 | 0.11589 | -0.001 | -6.061
-14 | -0.712 | 0.10927 | -0.001 | -6.52
-13.5 | -0.719 | 0.10128 | -0.002 | -7.103
-13 | -0.723 | 0.09608 | -0.002 | -7.529
-12.5 | -0.724 | 0.08954 | -0.003 | -8.084
-12 | -0.72 | 0.08339 | -0.003 | -8.639
-11.5 | -0.713 | 0.07858 | -0.004 | -9.075
-11 | -0.702 | 0.07396 | -0.004 | -9.492
-10.5 | -0.683 | 0.06766 | -0.004 | -10.098
-10 | -0.664 | 0.06411 | -0.005 | -10.363
-9.5 | -0.64 | 0.06095 | -0.005 | -10.501
-9 | -0.614 | 0.05708 | -0.006 | -10.749
-8.5 | -0.583 | 0.05294 | -0.007 | -11.013
-8 | -0.55 | 0.04976 | -0.008 | -11.049
-7.5 | -0.512 | 0.0465 | -0.008 | -11.021
-7 | -0.474 | 0.04221 | -0.01 | -11.229
-6.5 | -0.523 | 0.01183 | -0.018 | -44.189
-6 | -0.469 | 0.01152 | -0.02 | -40.705
-5.5 | -0.414 | 0.01115 | -0.021 | -37.115
-5 | -0.357 | 0.01081 | -0.022 | -33.043
-4.5 | -0.299 | 0.01049 | -0.023 | -28.524
-4 | -0.241 | 0.01018 | -0.024 | -23.644
-3.5 | -0.181 | 0.00989 | -0.025 | -18.347
-3 | -0.121 | 0.00962 | -0.027 | -12.627
-2.5 | -0.061 | 0.00937 | -0.028 | -6.506
-2 | 0 | 0.00915 | -0.029 | -0.011
-1.5 | 0.061 | 0.00894 | -0.03 | 6.825
-1 | 0.122 | 0.00876 | -0.031 | 13.972
-0.5 | 0.183 | 0.00556 | -0.032 | 32.951
0 | 0.243 | 0.00574 | -0.033 | 42.306
0.5 | 0.303 | 0.00578 | -0.035 | 52.487
1 | 0.363 | 0.00583 | -0.036 | 62.24
1.5 | 0.423 | 0.00591 | -0.037 | 71.587
2 | 0.484 | 0.00598 | -0.038 | 80.868
2.5 | 0.543 | 0.00609 | -0.04 | 89.299
3 | 0.604 | 0.00626 | -0.041 | 96.634
3.5 | 0.665 | 0.00663 | -0.042 | 100.356
4 | 0.725 | 0.00702 | -0.044 | 103.201
4.5 | 0.783 | 0.00766 | -0.045 | 102.26
5 | 0.84 | 0.00806 | -0.046 | 104.302
5.5 | 0.897 | 0.0091 | -0.047 | 98.583
6 | 0.952 | 0.00984 | -0.048 | 96.755
6.5 | 1.005 | 0.01104 | -0.05 | 91.013
7 | 1.054 | 0.01579 | -0.051 | 66.777
7.5 | 1.104 | 0.01647 | -0.052 | 67.001
8 | 1.151 | 0.0172 | -0.053 | 66.905
8.5 | 1.195 | 0.01796 | -0.054 | 66.558
9 | 1.235 | 0.01878 | -0.055 | 65.732
9.5 | 1.269 | 0.02012 | -0.056 | 63.079
10 | 1.299 | 0.02112 | -0.057 | 61.532
10.5 | 1.325 | 0.02222 | -0.059 | 59.616
11 | 1.345 | 0.02332 | -0.06 | 57.684
11.5 | 1.36 | 0.02469 | -0.061 | 55.07
12 | 1.368 | 0.02617 | -0.062 | 52.289
12.5 | 1.372 | 0.02763 | -0.063 | 49.65
13 | 1.368 | 0.02974 | -0.064 | 46.012
13.5 | 1.36 | 0.03187 | -0.064 | 42.659
14 | 1.34 | 0.03526 | -0.065 | 38.003
14.5 | 1.216 | 0.06465 | -0.058 | 18.802
15 | 1.119 | 0.10213 | -0.046 | 10.956
15.5 | 1.078 | 0.11602 | -0.041 | 9.295
16 | 1.047 | 0.12505 | -0.04 | 8.37
16.5 | 1.012 | 0.13431 | -0.038 | 7.536
17 | 0.978 | 0.14383 | -0.037 | 6.798
17.5 | 0.942 | 0.15197 | -0.037 | 6.2

## 36. Re 750k Mach 0.10 (2)
BIGFOIL.COM POLAR EXPORT
NACA67-415 a=0.0
NACA67-415 a=0.0 |  |  |  | Cl Max: | 1.186 | at alpha= | 17 | deg
XFOIL ncrit=9 |  |  |  | L/D Max: | 87.4026 | at alpha= | 4.5 | deg
Re: | 750000 |  |  | Cd Min: | 0.1647 | at alpha= | -17 | deg
Mach: | 0.1 |  |  | Cl=0 at alpha= | -3.3189 | deg
|  |  |  | @ Cl=0.1, Cd= | 0.0081957
|  |  |  | @ Cl=0.4, Cd= | 0.008714
|  |  |  | @ Cl=0.6, Cd= | 0.0077613
alpha (deg) | Cl | Cd | Cm | Cl/Cd
-17 | -0.338 | 0.1647 | -0.0657 | -2.0522
-16.5 | -0.3409 | 0.15413 | -0.0707 | -2.2118
-15.5 | -0.3135 | 0.14129 | -0.076 | -2.2188
-15 | -0.2998 | 0.13537 | -0.079 | -2.2147
-14.5 | -0.3143 | 0.12178 | -0.0842 | -2.5809
-14 | -0.2999 | 0.11667 | -0.0869 | -2.5705
-13.5 | -0.3082 | 0.10617 | -0.0911 | -2.9029
-13 | -0.4461 | 0.06673 | -0.1118 | -6.6851
-12.5 | -0.6833 | 0.03694 | -0.1033 | -18.4976
-12 | -0.7127 | 0.03191 | -0.0944 | -22.3347
-11.5 | -0.6916 | 0.03124 | -0.0902 | -22.1383
-11 | -0.6637 | 0.03151 | -0.0864 | -21.0632
-10.5 | -0.654 | 0.02942 | -0.0799 | -22.2298
-10 | -0.6352 | 0.02716 | -0.0745 | -23.3873
-9.5 | -0.6086 | 0.02374 | -0.0712 | -25.6361
-9 | -0.5687 | 0.02366 | -0.0692 | -24.0363
-8.5 | -0.528 | 0.02228 | -0.0672 | -23.6984
-8 | -0.4796 | 0.02001 | -0.0666 | -23.968
-7.5 | -0.427 | 0.01851 | -0.0666 | -23.0686
-7 | -0.3438 | 0.01565 | -0.0731 | -21.9681
-6.5 | -0.2887 | 0.0148 | -0.0736 | -19.5068
-6 | -0.236 | 0.0141 | -0.0736 | -16.7376
-5.5 | -0.1867 | 0.01348 | -0.0729 | -13.8501
-5 | -0.141 | 0.01288 | -0.0716 | -10.9472
-4.5 | -0.0992 | 0.01227 | -0.0694 | -8.0848
-4 | -0.0543 | 0.01197 | -0.0676 | -4.5363
-3.5 | -0.0142 | 0.01148 | -0.0648 | -1.2369
-3 | 0.025 | 0.01127 | -0.0619 | 2.2183
-2.5 | 0.0617 | 0.01101 | -0.0584 | 5.604
-2 | 0.0756 | 0.00975 | -0.0505 | 7.7538
-1.5 | 0.0503 | 0.00798 | -0.0338 | 6.3033
-1 | 0.101 | 0.0082 | -0.0324 | 12.3171
-0.5 | 0.1617 | 0.00844 | -0.0328 | 19.1588
0 | 0.2226 | 0.00879 | -0.0335 | 25.3242
0.5 | 0.2784 | 0.00928 | -0.033 | 30
1 | 0.3359 | 0.00902 | -0.0335 | 37.2395
1.5 | 0.3901 | 0.00877 | -0.0336 | 44.4812
2 | 0.4467 | 0.00845 | -0.0341 | 52.8639
2.5 | 0.4987 | 0.00823 | -0.0336 | 60.5954
3 | 0.5513 | 0.00797 | -0.0332 | 69.1719
3.5 | 0.5975 | 0.00777 | -0.0315 | 76.8983
4 | 0.6408 | 0.00762 | -0.0292 | 84.0945
4.5 | 0.673 | 0.0077 | -0.0246 | 87.4026
5 | 0.6732 | 0.00815 | -0.0135 | 82.6012
5.5 | 0.6729 | 0.00914 | -0.003 | 73.6214
6 | 0.6879 | 0.01006 | 0.004 | 68.3797
6.5 | 0.709 | 0.01099 | 0.0095 | 64.5132
7 | 0.7324 | 0.01192 | 0.0144 | 61.443
7.5 | 0.757 | 0.01294 | 0.0189 | 58.5008
8 | 0.7823 | 0.01406 | 0.0231 | 55.6401
8.5 | 0.8082 | 0.01519 | 0.027 | 53.2061
9 | 0.8312 | 0.0165 | 0.0312 | 50.3758
9.5 | 0.8538 | 0.01795 | 0.0352 | 47.5655
10 | 0.8809 | 0.01914 | 0.0386 | 46.024
10.5 | 0.9094 | 0.02031 | 0.0417 | 44.776
11 | 0.9359 | 0.02167 | 0.0448 | 43.1887
11.5 | 0.9744 | 0.02297 | 0.0453 | 42.4205
12 | 1.018 | 0.02479 | 0.0439 | 41.0649
13.5 | 1.1182 | 0.0315 | 0.0432 | 35.4984
14 | 1.1401 | 0.0336 | 0.0453 | 33.9315
14.5 | 1.1466 | 0.03708 | 0.0482 | 30.9223
15 | 1.1647 | 0.03987 | 0.0498 | 29.2124
15.5 | 1.1751 | 0.04349 | 0.0514 | 27.02
16 | 1.1797 | 0.04791 | 0.0526 | 24.6233
16.5 | 1.1808 | 0.05295 | 0.0534 | 22.3003
17 | 1.186 | 0.05791 | 0.0534 | 20.4801
17.5 | 1.1817 | 0.06425 | 0.0528 | 18.3922
18 | 1.1789 | 0.07077 | 0.0514 | 16.6582
18.5 | 1.1681 | 0.07874 | 0.0491 | 14.8349
19 | 1.1493 | 0.08811 | 0.0459 | 13.0439
19.5 | 1.1284 | 0.0983 | 0.0419 | 11.4791
20 | 1.1129 | 0.10828 | 0.0372 | 10.278

## 37. Re 750k Mach 0.25 (1)
BIGFOIL.COM POLAR EXPORT
NACA67-415 a=0.0
NACA67-415 a=0.0 |  |  |  | Cl Max: | 1.325 | at alpha= | 11 | deg
JavaFoil+Calcfoil stall+Eppler ext transition |  |  |  | L/D Max: | 101.925 | at alpha= | 4 | deg
Re: | 750000 |  |  | Cd Min: | 0.00566 | at alpha= | -0.5 | deg
Mach: | 0.25 |  |  | Cl=0 at alpha= | -2 | deg
|  |  |  | @ Cl=0.1, Cd= | 0.0089543
|  |  |  | @ Cl=0.4, Cd= | 0.0059698
|  |  |  | @ Cl=0.6, Cd= | 0.0063433
alpha (deg) | Cl | Cd | Cm | Cl/Cd
-16 | -0.328 | 0.1646 | 0.001 | -1.992
-15.5 | -0.383 | 0.15153 | 0 | -2.53
-15 | -0.434 | 0.14228 | 0 | -3.052
-14.5 | -0.481 | 0.13534 | -0.001 | -3.552
-14 | -0.523 | 0.12495 | -0.001 | -4.182
-13.5 | -0.56 | 0.11647 | -0.002 | -4.804
-13 | -0.591 | 0.10672 | -0.002 | -5.537
-12.5 | -0.617 | 0.09784 | -0.003 | -6.301
-12 | -0.636 | 0.09224 | -0.003 | -6.892
-11.5 | -0.648 | 0.08426 | -0.004 | -7.692
-11 | -0.654 | 0.07953 | -0.004 | -8.221
-10.5 | -0.653 | 0.07274 | -0.005 | -8.978
-10 | -0.645 | 0.06762 | -0.006 | -9.542
-9.5 | -0.628 | 0.06276 | -0.005 | -10.012
-9 | -0.608 | 0.05846 | -0.006 | -10.403
-8.5 | -0.583 | 0.05479 | -0.007 | -10.649
-8 | -0.553 | 0.05137 | -0.007 | -10.763
-7.5 | -0.519 | 0.04765 | -0.008 | -10.884
-7 | -0.479 | 0.04438 | -0.009 | -10.782
-6.5 | -0.437 | 0.04123 | -0.01 | -10.602
-6 | -0.478 | 0.01173 | -0.02 | -40.77
-5.5 | -0.423 | 0.01141 | -0.021 | -37.048
-5 | -0.365 | 0.01107 | -0.022 | -33
-4.5 | -0.307 | 0.01071 | -0.024 | -28.629
-4 | -0.247 | 0.01037 | -0.025 | -23.791
-3.5 | -0.186 | 0.01006 | -0.026 | -18.48
-3 | -0.125 | 0.00977 | -0.027 | -12.753
-2.5 | -0.063 | 0.0095 | -0.028 | -6.582
-2 | 0 | 0.00928 | -0.03 | -0.011
-1.5 | 0.063 | 0.00906 | -0.031 | 6.912
-1 | 0.126 | 0.00888 | -0.032 | 14.151
-0.5 | 0.188 | 0.00566 | -0.033 | 33.225
0 | 0.249 | 0.00584 | -0.034 | 42.668
0.5 | 0.311 | 0.00588 | -0.036 | 52.992
1 | 0.373 | 0.00593 | -0.037 | 62.819
1.5 | 0.434 | 0.00602 | -0.038 | 72.151
2 | 0.496 | 0.00611 | -0.039 | 81.24
2.5 | 0.558 | 0.00621 | -0.041 | 89.855
3 | 0.621 | 0.00641 | -0.042 | 96.86
3.5 | 0.683 | 0.00684 | -0.043 | 99.769
4 | 0.743 | 0.00729 | -0.045 | 101.925
4.5 | 0.803 | 0.00807 | -0.046 | 99.557
5 | 0.862 | 0.00875 | -0.047 | 98.528
5.5 | 0.919 | 0.00977 | -0.048 | 94.136
6 | 0.976 | 0.01023 | -0.05 | 95.349
6.5 | 1.027 | 0.01542 | -0.051 | 66.583
7 | 1.078 | 0.01634 | -0.052 | 66.007
7.5 | 1.127 | 0.01709 | -0.053 | 65.971
8 | 1.173 | 0.01803 | -0.054 | 65.058
8.5 | 1.216 | 0.01892 | -0.055 | 64.285
9 | 1.251 | 0.02029 | -0.057 | 61.658
9.5 | 1.28 | 0.02132 | -0.058 | 60.041
10 | 1.303 | 0.02257 | -0.059 | 57.719
10.5 | 1.318 | 0.02386 | -0.06 | 55.229
11 | 1.325 | 0.02536 | -0.061 | 52.268
11.5 | 1.324 | 0.02696 | -0.062 | 49.106
12 | 1.313 | 0.02898 | -0.063 | 45.297
12.5 | 1.292 | 0.03161 | -0.064 | 40.862
13 | 1.172 | 0.05478 | -0.058 | 21.395
13.5 | 1.045 | 0.09806 | -0.039 | 10.655
14 | 1.001 | 0.10762 | -0.035 | 9.306
14.5 | 0.948 | 0.11811 | -0.033 | 8.028
15 | 0.889 | 0.12689 | -0.032 | 7.005
15.5 | 0.823 | 0.13875 | -0.03 | 5.935
16 | 0.753 | 0.14832 | -0.029 | 5.075

## 38. Re 750k Mach 0.25 (2)
BIGFOIL.COM POLAR EXPORT
NACA67-415 a=0.0
NACA67-415 a=0.0 |  |  |  | Cl Max: | 1.1295 | at alpha= | 15.5 | deg
XFOIL ncrit=9 |  |  |  | L/D Max: | 83.0818 | at alpha= | 4.5 | deg
Re: | 750000 |  |  | Cd Min: | 0.14282 | at alpha= | 20 | deg
Mach: | 0.25 |  |  | Cl=0 at alpha= | -3.5201 | deg
|  |  |  | @ Cl=0.1, Cd= | 0.008314
|  |  |  | @ Cl=0.4, Cd= | 0.0089681
|  |  |  | @ Cl=0.6, Cd= | 0.0079256
alpha (deg) | Cl | Cd | Cm | Cl/Cd
-14.5 | -0.3028 | 0.12465 | -0.0857 | -2.4292
-14 | -0.2852 | 0.12032 | -0.0886 | -2.3703
-13.5 | -0.2789 | 0.11252 | -0.0917 | -2.4787
-13 | -0.2973 | 0.09941 | -0.0975 | -2.9906
-12.5 | -0.2793 | 0.09569 | -0.0997 | -2.9188
-12 | -0.2928 | 0.08519 | -0.1046 | -3.437
-11.5 | -0.4812 | 0.04951 | -0.1175 | -9.7192
-11 | -0.4702 | 0.04886 | -0.1146 | -9.6234
-10.5 | -0.4722 | 0.04645 | -0.1101 | -10.1658
-10 | -0.5293 | 0.03749 | -0.098 | -14.1184
-9.5 | -0.5756 | 0.02898 | -0.0843 | -19.862
-9 | -0.5487 | 0.02776 | -0.0801 | -19.7659
-8.5 | -0.5153 | 0.02681 | -0.0767 | -19.2204
-8 | -0.4842 | 0.02323 | -0.0725 | -20.8437
-7.5 | -0.4379 | 0.02047 | -0.0709 | -21.3923
-7 | -0.3745 | 0.01781 | -0.0725 | -21.0275
-6.5 | -0.2957 | 0.01573 | -0.0774 | -18.7985
-6 | -0.2342 | 0.01477 | -0.0786 | -15.8565
-5.5 | -0.1796 | 0.014 | -0.0784 | -12.8286
-5 | -0.1299 | 0.01344 | -0.0773 | -9.6652
-4.5 | -0.0869 | 0.01262 | -0.0749 | -6.8859
-4 | -0.0406 | 0.01222 | -0.0731 | -3.3224
-3.5 | 0.0017 | 0.01174 | -0.0703 | 0.1448
-3 | 0.0418 | 0.01151 | -0.0673 | 3.6316
-2.5 | 0.0807 | 0.01123 | -0.0639 | 7.1861
-2 | 0.1003 | 0.01028 | -0.0565 | 9.7568
-1.5 | 0.0491 | 0.00818 | -0.0346 | 6.0024
-1 | 0.1023 | 0.00832 | -0.0331 | 12.2957
-0.5 | 0.1663 | 0.00857 | -0.0338 | 19.4049
0 | 0.2193 | 0.009 | -0.0326 | 24.3667
0.5 | 0.287 | 0.00951 | -0.0339 | 30.1788
1 | 0.3508 | 0.0093 | -0.0353 | 37.7204
1.5 | 0.398 | 0.00898 | -0.0336 | 44.3207
2 | 0.4604 | 0.00861 | -0.0348 | 53.4727
2.5 | 0.511 | 0.00834 | -0.0337 | 61.271
3 | 0.5605 | 0.0081 | -0.0322 | 69.1975
3.5 | 0.6058 | 0.0079 | -0.0298 | 76.6835
4 | 0.6438 | 0.00779 | -0.0259 | 82.6444
4.5 | 0.6605 | 0.00795 | -0.0176 | 83.0818
5 | 0.6674 | 0.0086 | -0.0079 | 77.6047
5.5 | 0.6683 | 0.00968 | 0.0024 | 69.0393
6 | 0.6845 | 0.01068 | 0.0094 | 64.0918
6.5 | 0.7065 | 0.01168 | 0.0149 | 60.488
7 | 0.7308 | 0.01269 | 0.0199 | 57.5887
7.5 | 0.7558 | 0.0138 | 0.0246 | 54.7681
8 | 0.7811 | 0.01502 | 0.0291 | 52.004
8.5 | 0.8061 | 0.01633 | 0.0333 | 49.3631
9 | 0.8285 | 0.0178 | 0.0379 | 46.5449
9.5 | 0.8524 | 0.01932 | 0.042 | 44.1201
10 | 0.8788 | 0.02073 | 0.0458 | 42.3927
10.5 | 0.9087 | 0.022 | 0.0489 | 41.3045
11 | 0.937 | 0.02349 | 0.052 | 39.8893
11.5 | 0.9666 | 0.02556 | 0.0537 | 37.8169
12 | 1.0131 | 0.02748 | 0.0523 | 36.8668
12.5 | 1.0527 | 0.03026 | 0.0508 | 34.7885
13.5 | 1.1016 | 0.03628 | 0.0526 | 30.3638
14 | 1.1112 | 0.03986 | 0.0551 | 27.8776
14.5 | 1.1192 | 0.04392 | 0.0572 | 25.4827
15 | 1.1271 | 0.0483 | 0.0586 | 23.3354
15.5 | 1.1295 | 0.05351 | 0.0594 | 21.1082
16 | 1.1208 | 0.06025 | 0.0595 | 18.6025
16.5 | 1.1169 | 0.06694 | 0.0587 | 16.6851
17 | 1.1103 | 0.07442 | 0.0569 | 14.9194
17.5 | 1.093 | 0.08368 | 0.054 | 13.0617
18 | 1.0789 | 0.0931 | 0.0501 | 11.5886
18.5 | 1.0595 | 0.10381 | 0.045 | 10.2061
19 | 1.035 | 0.11564 | 0.0391 | 8.9502
19.5 | 1.0059 | 0.12879 | 0.0319 | 7.8104
20 | 0.9756 | 0.14282 | 0.0238 | 6.831

## 39. Re 750k Mach 0.50 (1)
BIGFOIL.COM POLAR EXPORT
NACA67-415 a=0.0
NACA67-415 a=0.0 |  |  |  | Cl Max: | 1.222 | at alpha= | 8 | deg
JavaFoil+Calcfoil stall+Eppler ext transition |  |  |  | L/D Max: | 95.643 | at alpha= | 3.5 | deg
Re: | 750000 |  |  | Cd Min: | 0.00608 | at alpha= | -0.5 | deg
Mach: | 0.5 |  |  | Cl=0 at alpha= | -2 | deg
|  |  |  | @ Cl=0.1, Cd= | 0.0095414
|  |  |  | @ Cl=0.4, Cd= | 0.0063923
|  |  |  | @ Cl=0.6, Cd= | 0.0068135
alpha (deg) | Cl | Cd | Cm | Cl/Cd
-20 | -0.998 | 0.20415 | 0.006 | -4.889
-19.5 | -0.971 | 0.20101 | 0.005 | -4.833
-19 | -0.942 | 0.19497 | 0.005 | -4.834
-18.5 | -0.915 | 0.18791 | 0.004 | -4.869
-18 | -0.888 | 0.18373 | 0.003 | -4.832
-17.5 | -0.861 | 0.17544 | 0.003 | -4.906
-17 | -0.834 | 0.17124 | 0.002 | -4.869
-16.5 | -0.807 | 0.16696 | 0.002 | -4.831
-16 | -0.779 | 0.16196 | 0.001 | -4.812
-15.5 | -0.75 | 0.15968 | 0 | -4.698
-15 | -0.723 | 0.15052 | 0 | -4.801
-14.5 | -0.695 | 0.14715 | -0.001 | -4.725
-14 | -0.668 | 0.14313 | -0.001 | -4.667
-13.5 | -0.641 | 0.14062 | -0.002 | -4.555
-13 | -0.613 | 0.13701 | -0.002 | -4.475
-12.5 | -0.586 | 0.12674 | -0.003 | -4.621
-12 | -0.557 | 0.12496 | -0.003 | -4.455
-11.5 | -0.529 | 0.12163 | -0.004 | -4.35
-11 | -0.502 | 0.11046 | -0.005 | -4.54
-10.5 | -0.474 | 0.10745 | -0.005 | -4.411
-10 | -0.446 | 0.11072 | -0.006 | -4.03
-9.5 | -0.418 | 0.09884 | -0.006 | -4.227
-9 | -0.39 | 0.0953 | -0.006 | -4.092
-8.5 | -0.362 | 0.08995 | -0.007 | -4.028
-8 | -0.335 | 0.09172 | -0.007 | -3.648
-7.5 | -0.42 | 0.05975 | -0.009 | -7.029
-7 | -0.456 | 0.05231 | -0.008 | -8.721
-6.5 | -0.441 | 0.04648 | -0.009 | -9.493
-6 | -0.41 | 0.04276 | -0.01 | -9.588
-5.5 | -0.37 | 0.03992 | -0.012 | -9.272
-5 | -0.325 | 0.03677 | -0.013 | -8.844
-4.5 | -0.335 | 0.01172 | -0.026 | -28.606
-4 | -0.271 | 0.01132 | -0.027 | -23.99
-3.5 | -0.206 | 0.01091 | -0.029 | -18.843
-3 | -0.138 | 0.01054 | -0.03 | -13.095
-2.5 | -0.069 | 0.0102 | -0.031 | -6.81
-2 | 0 | 0.00991 | -0.033 | -0.012
-1.5 | 0.07 | 0.00964 | -0.034 | 7.235
-1 | 0.14 | 0.00941 | -0.036 | 14.865
-0.5 | 0.209 | 0.00608 | -0.037 | 34.412
0 | 0.277 | 0.00628 | -0.038 | 44.185
0.5 | 0.347 | 0.00633 | -0.039 | 54.809
1 | 0.415 | 0.00641 | -0.041 | 64.658
1.5 | 0.483 | 0.00651 | -0.042 | 74.263
2 | 0.553 | 0.00665 | -0.044 | 83.145
2.5 | 0.622 | 0.00689 | -0.045 | 90.362
3 | 0.692 | 0.00736 | -0.047 | 93.922
3.5 | 0.759 | 0.00794 | -0.048 | 95.643
4 | 0.826 | 0.00892 | -0.05 | 92.509
4.5 | 0.89 | 0.00985 | -0.051 | 90.414
5 | 0.954 | 0.01091 | -0.052 | 87.398
5.5 | 1.016 | 0.01218 | -0.054 | 83.387
6 | 1.072 | 0.01792 | -0.055 | 59.798
6.5 | 1.123 | 0.01893 | -0.056 | 59.362
7 | 1.168 | 0.02006 | -0.058 | 58.231
7.5 | 1.203 | 0.02139 | -0.059 | 56.258
8 | 1.222 | 0.02351 | -0.06 | 51.983
8.5 | 1.215 | 0.02566 | -0.061 | 47.35
9 | 0.933 | 0.06448 | -0.032 | 14.476
9.5 | 0.634 | 0.09184 | -0.024 | 6.904
10 | 0.661 | 0.09413 | -0.024 | 7.023
10.5 | 0.689 | 0.10711 | -0.028 | 6.43
11 | 0.716 | 0.11199 | -0.029 | 6.393
11.5 | 0.744 | 0.11459 | -0.032 | 6.491
12 | 0.77 | 0.12355 | -0.032 | 6.236
12.5 | 0.797 | 0.12774 | -0.033 | 6.243
13 | 0.826 | 0.13893 | -0.037 | 5.944

## 40. Re 750k Mach 0.50 (2)
BIGFOIL.COM POLAR EXPORT
NACA67-415 a=0.0
NACA67-415 a=0.0 |  |  |  | Cl Max: | 0.9501 | at alpha= | 13 | deg
XFOIL ncrit=9 |  |  |  | L/D Max: | 64.4183 | at alpha= | 3.5 | deg
Re: | 750000 |  |  | Cd Min: | 0.22355 | at alpha= | -20 | deg
Mach: | 0.5 |  |  | Cl=0 at alpha= | -4.1 | deg
|  |  |  | @ Cl=0.1, Cd= | 0.013048
|  |  |  | @ Cl=0.4, Cd= | 0.01045
|  |  |  | @ Cl=0.6, Cd= | 0.0093196
alpha (deg) | Cl | Cd | Cm | Cl/Cd
-20 | -0.4401 | 0.22355 | -0.0493 | -1.9687
-19.5 | -0.4231 | 0.21597 | -0.0535 | -1.9591
-18.5 | -0.3833 | 0.20186 | -0.061 | -1.8988
-18 | -0.363 | 0.19511 | -0.0649 | -1.8605
-17.5 | -0.3445 | 0.18778 | -0.0688 | -1.8346
-16.5 | -0.315 | 0.17156 | -0.078 | -1.8361
-16 | -0.2975 | 0.1638 | -0.082 | -1.8162
-15.5 | -0.2731 | 0.15771 | -0.0846 | -1.7317
-15 | -0.2587 | 0.14979 | -0.089 | -1.7271
-14.5 | -0.2496 | 0.14142 | -0.0938 | -1.765
-14 | -0.2383 | 0.13307 | -0.0977 | -1.7908
-13.5 | -0.2167 | 0.12673 | -0.1 | -1.7099
-13 | -0.2031 | 0.11957 | -0.1037 | -1.6986
-12.5 | -0.1939 | 0.11156 | -0.1077 | -1.7381
-12 | -0.1832 | 0.10448 | -0.1114 | -1.7534
-11.5 | -0.1883 | 0.09428 | -0.1179 | -1.9972
-11 | -0.1871 | 0.08609 | -0.1211 | -2.1733
-10.5 | -0.1719 | 0.08107 | -0.1229 | -2.1204
-10 | -0.2092 | 0.06418 | -0.135 | -3.2596
-9.5 | -0.2297 | 0.05611 | -0.1377 | -4.0937
-9 | -0.2616 | 0.04864 | -0.1365 | -5.3783
-8 | -0.324 | 0.03631 | -0.1214 | -8.9232
-7.5 | -0.3486 | 0.03299 | -0.1097 | -10.5668
-7 | -0.3523 | 0.02823 | -0.1002 | -12.4796
-6.5 | -0.3342 | 0.02438 | -0.0929 | -13.708
-6 | -0.289 | 0.02077 | -0.0893 | -13.9143
-5.5 | -0.1961 | 0.01745 | -0.0941 | -11.2378
-5 | -0.1052 | 0.01567 | -0.098 | -6.7135
-4.5 | -0.0396 | 0.01476 | -0.0975 | -2.6829
-4 | 0.0099 | 0.01406 | -0.0947 | 0.70413
-3.5 | 0.0573 | 0.01363 | -0.0914 | 4.204
-3 | 0.1035 | 0.013 | -0.0878 | 7.9615
-2.5 | 0.1532 | 0.01246 | -0.0848 | 12.2953
-2 | 0.1878 | 0.01219 | -0.0792 | 15.4061
-1.5 | 0.1682 | 0.01058 | -0.0628 | 15.8979
0 | 0.2187 | 0.00983 | -0.0308 | 22.2482
0.5 | 0.296 | 0.01029 | -0.0322 | 28.7658
1 | 0.3845 | 0.0106 | -0.0361 | 36.2736
1.5 | 0.435 | 0.01011 | -0.0332 | 43.0267
2 | 0.4727 | 0.00959 | -0.0279 | 49.2909
2.5 | 0.5037 | 0.00907 | -0.0209 | 55.5347
3 | 0.5317 | 0.00895 | -0.0133 | 59.4078
3.5 | 0.5759 | 0.00894 | -0.0089 | 64.4183
4 | 0.6032 | 0.00937 | -0.0016 | 64.3757
4.5 | 0.623 | 0.01011 | 0.0067 | 61.6222
5 | 0.6434 | 0.01103 | 0.0145 | 58.3318
5.5 | 0.6583 | 0.01219 | 0.0229 | 54.0033
6 | 0.6759 | 0.01354 | 0.0306 | 49.9188
6.5 | 0.7011 | 0.01486 | 0.0367 | 47.1803
7 | 0.7284 | 0.01627 | 0.0422 | 44.7695
8 | 0.7786 | 0.01961 | 0.0533 | 39.7042
8.5 | 0.8004 | 0.02167 | 0.0588 | 36.9359
9 | 0.825 | 0.02381 | 0.0637 | 34.6493
9.5 | 0.8503 | 0.02602 | 0.0685 | 32.6787
10 | 0.8753 | 0.02847 | 0.073 | 30.7446
10.5 | 0.8932 | 0.03147 | 0.0776 | 28.3826
11.5 | 0.9227 | 0.03894 | 0.0851 | 23.6954
12 | 0.9343 | 0.04417 | 0.0864 | 21.1524
12.5 | 0.9477 | 0.05047 | 0.0854 | 18.7775
13 | 0.9501 | 0.05865 | 0.0823 | 16.1995
13.5 | 0.9392 | 0.06852 | 0.078 | 13.7069
14 | 0.9154 | 0.07957 | 0.0732 | 11.5043
14.5 | 0.8844 | 0.09142 | 0.0678 | 9.674
15 | 0.8538 | 0.10423 | 0.0609 | 8.1915
15.5 | 0.8202 | 0.11834 | 0.0527 | 6.9309
16 | 0.793 | 0.13243 | 0.0444 | 5.9881
16.5 | 0.7647 | 0.14749 | 0.0356 | 5.1848
17 | 0.7327 | 0.16485 | 0.026 | 4.4446
17.5 | 0.7169 | 0.18055 | 0.0178 | 3.9706
18 | 0.7215 | 0.19166 | 0.0118 | 3.7645

## 41. Re 1M Mach 0.00 (1)
BIGFOIL.COM POLAR EXPORT
NACA67-415 a=0.0
NACA67-415 a=0.0 |  |  |  | Cl Max: | 1.383 | at alpha= | 12.5 | deg
JavaFoil+Calcfoil stall+Eppler ext transition |  |  |  | L/D Max: | 110.126 | at alpha= | 4 | deg
Re: | 1000000 |  |  | Cd Min: | 0.00491 | at alpha= | -0.5 | deg
Mach: | 0 |  |  | Cl=0 at alpha= | -2 | deg
|  |  |  | @ Cl=0.1, Cd= | 0.0081913
|  |  |  | @ Cl=0.4, Cd= | 0.0051893
|  |  |  | @ Cl=0.6, Cd= | 0.005634
alpha (deg) | Cl | Cd | Cm | Cl/Cd
-18 | -0.629 | 0.16416 | 0.003 | -3.83
-17.5 | -0.646 | 0.15847 | 0.002 | -4.078
-17 | -0.663 | 0.14685 | 0.002 | -4.517
-16.5 | -0.679 | 0.1393 | 0.001 | -4.876
-16 | -0.694 | 0.13462 | 0.001 | -5.155
-15.5 | -0.707 | 0.12419 | 0 | -5.693
-15 | -0.718 | 0.11881 | 0 | -6.046
-14.5 | -0.728 | 0.11086 | -0.001 | -6.562
-14 | -0.734 | 0.10542 | -0.001 | -6.965
-13.5 | -0.738 | 0.09864 | -0.002 | -7.484
-13 | -0.739 | 0.09229 | -0.002 | -8.009
-12.5 | -0.737 | 0.08652 | -0.003 | -8.515
-12 | -0.731 | 0.08152 | -0.003 | -8.964
-11.5 | -0.721 | 0.07664 | -0.004 | -9.411
-11 | -0.708 | 0.07084 | -0.004 | -9.994
-10.5 | -0.691 | 0.06663 | -0.005 | -10.369
-10 | -0.668 | 0.06213 | -0.005 | -10.746
-9.5 | -0.642 | 0.05909 | -0.006 | -10.867
-9 | -0.615 | 0.05517 | -0.006 | -11.144
-8.5 | -0.584 | 0.05103 | -0.007 | -11.445
-8 | -0.551 | 0.04726 | -0.008 | -11.661
-7.5 | -0.624 | 0.01175 | -0.016 | -53.111
-7 | -0.574 | 0.01151 | -0.017 | -49.878
-6.5 | -0.522 | 0.01113 | -0.018 | -46.841
-6 | -0.468 | 0.01079 | -0.02 | -43.331
-5.5 | -0.412 | 0.01044 | -0.021 | -39.496
-5 | -0.356 | 0.01011 | -0.022 | -35.194
-4.5 | -0.298 | 0.00979 | -0.023 | -30.47
-4 | -0.24 | 0.0095 | -0.024 | -25.26
-3.5 | -0.181 | 0.00923 | -0.025 | -19.576
-3 | -0.121 | 0.00896 | -0.027 | -13.506
-2.5 | -0.061 | 0.00872 | -0.028 | -6.964
-2 | 0 | 0.00851 | -0.029 | -0.012
-1.5 | 0.061 | 0.0083 | -0.03 | 7.322
-1 | 0.122 | 0.00813 | -0.031 | 14.99
-0.5 | 0.183 | 0.00491 | -0.032 | 37.37
0 | 0.243 | 0.00503 | -0.034 | 48.261
0.5 | 0.304 | 0.00508 | -0.035 | 59.723
1 | 0.363 | 0.00514 | -0.036 | 70.69
1.5 | 0.423 | 0.00522 | -0.037 | 81.151
2 | 0.483 | 0.00528 | -0.039 | 91.51
2.5 | 0.544 | 0.00527 | -0.04 | 103.245
3 | 0.604 | 0.00566 | -0.041 | 106.848
3.5 | 0.664 | 0.00603 | -0.042 | 110.065
4 | 0.722 | 0.00656 | -0.044 | 110.126
4.5 | 0.78 | 0.00743 | -0.045 | 104.947
5 | 0.837 | 0.00813 | -0.046 | 102.955
5.5 | 0.893 | 0.00883 | -0.047 | 101.192
6 | 0.949 | 0.00961 | -0.048 | 98.728
6.5 | 1.001 | 0.0107 | -0.049 | 93.565
7 | 1.051 | 0.01479 | -0.05 | 71.053
7.5 | 1.1 | 0.01541 | -0.052 | 71.403
8 | 1.148 | 0.01609 | -0.053 | 71.336
8.5 | 1.193 | 0.01682 | -0.054 | 70.89
9 | 1.232 | 0.01757 | -0.055 | 70.124
9.5 | 1.267 | 0.01881 | -0.056 | 67.366
10 | 1.299 | 0.01973 | -0.057 | 65.847
10.5 | 1.326 | 0.02072 | -0.058 | 63.988
11 | 1.348 | 0.02176 | -0.059 | 61.931
11.5 | 1.365 | 0.02294 | -0.06 | 59.495
12 | 1.377 | 0.02419 | -0.062 | 56.902
12.5 | 1.383 | 0.0256 | -0.062 | 54.009
13 | 1.383 | 0.02727 | -0.063 | 50.731
13.5 | 1.379 | 0.02909 | -0.064 | 47.399
14 | 1.368 | 0.03138 | -0.065 | 43.585
14.5 | 1.345 | 0.03438 | -0.066 | 39.129
15 | 1.311 | 0.03902 | -0.066 | 33.584
15.5 | 1.188 | 0.07202 | -0.058 | 16.494
16 | 1.105 | 0.10566 | -0.049 | 10.456
16.5 | 1.062 | 0.12207 | -0.045 | 8.698
17 | 1.027 | 0.13316 | -0.043 | 7.709
17.5 | 0.993 | 0.14289 | -0.041 | 6.946

## 42. Re 1M Mach 0.00 (2)
BIGFOIL.COM POLAR EXPORT
NACA67-415 a=0.0
NACA67-415 a=0.0 |  |  |  | Cl Max: | 1.2488 | at alpha= | 16.5 | deg
XFOIL ncrit=9 |  |  |  | L/D Max: | 99.0769 | at alpha= | 4 | deg
Re: | 1000000 |  |  | Cd Min: | 0.09224 | at alpha= | 20 | deg
Mach: | 0 |  |  | Cl=0 at alpha= | -3.1812 | deg
|  |  |  | @ Cl=0.1, Cd= | 0.0064197
|  |  |  | @ Cl=0.4, Cd= | 0.0067821
|  |  |  | @ Cl=0.6, Cd= | 0.0063373
alpha (deg) | Cl | Cd | Cm | Cl/Cd
-18.5 | -0.9606 | 0.05578 | -0.1119 | -17.2212
-18 | -1.0106 | 0.04537 | -0.1138 | -22.2746
-17.5 | -1.012 | 0.04129 | -0.1125 | -24.5096
-17 | -1.0034 | 0.03828 | -0.1109 | -26.2121
-16.5 | -1.0066 | 0.0346 | -0.1076 | -29.0925
-16 | -0.9906 | 0.03253 | -0.1051 | -30.4519
-15.5 | -0.9599 | 0.03168 | -0.1035 | -30.2999
-15 | -0.9255 | 0.0312 | -0.1021 | -29.6635
-14.5 | -0.902 | 0.02984 | -0.0994 | -30.2279
-14 | -0.8903 | 0.0275 | -0.0953 | -32.3745
-13.5 | -0.8616 | 0.02693 | -0.0927 | -31.9941
-13 | -0.8295 | 0.0268 | -0.0901 | -30.9515
-12.5 | -0.8043 | 0.02586 | -0.0866 | -31.1021
-12 | -0.7776 | 0.0248 | -0.0831 | -31.3548
-11.5 | -0.7495 | 0.0239 | -0.0795 | -31.3598
-11 | -0.7212 | 0.02131 | -0.0765 | -33.8433
-10.5 | -0.6882 | 0.02073 | -0.0733 | -33.1983
-10 | -0.6528 | 0.01997 | -0.0705 | -32.689
-9.5 | -0.6128 | 0.01911 | -0.0684 | -32.067
-9 | -0.5752 | 0.01912 | -0.0656 | -30.0837
-8.5 | -0.5092 | 0.0164 | -0.0692 | -31.0488
-8 | -0.4547 | 0.01536 | -0.0699 | -29.6029
-7.5 | -0.4007 | 0.01447 | -0.0703 | -27.6918
-7 | -0.3474 | 0.01362 | -0.0706 | -25.5066
-6.5 | -0.2971 | 0.013 | -0.0702 | -22.8538
-6 | -0.2487 | 0.01227 | -0.0694 | -20.2689
-5.5 | -0.205 | 0.01147 | -0.0677 | -17.8727
-5 | -0.1595 | 0.01113 | -0.0663 | -14.3306
-4.5 | -0.1137 | 0.01078 | -0.0649 | -10.5473
-4 | -0.0713 | 0.01035 | -0.0627 | -6.8889
-3.5 | -0.0278 | 0.01006 | -0.0607 | -2.7634
-3 | 0.0158 | 0.00979 | -0.0586 | 1.6139
-2.5 | 0.059 | 0.00954 | -0.0564 | 6.1845
-2 | 0.0917 | 0.00886 | -0.0523 | 10.3499
-1.5 | 0.0611 | 0.00634 | -0.0352 | 9.6372
-1 | 0.1148 | 0.00645 | -0.0346 | 17.7984
-0.5 | 0.1682 | 0.00662 | -0.0341 | 25.4079
0 | 0.2246 | 0.00674 | -0.0343 | 33.3234
0.5 | 0.284 | 0.00697 | -0.0349 | 40.7461
1 | 0.3391 | 0.00697 | -0.0349 | 48.6514
1.5 | 0.3967 | 0.00679 | -0.0357 | 58.4242
2 | 0.4512 | 0.00666 | -0.0359 | 67.7477
2.5 | 0.5068 | 0.00651 | -0.0363 | 77.8495
3 | 0.558 | 0.00639 | -0.0357 | 87.3239
3.5 | 0.6058 | 0.00633 | -0.0345 | 95.703
4 | 0.644 | 0.0065 | -0.0312 | 99.0769
4.5 | 0.6581 | 0.00689 | -0.0229 | 95.5152
5 | 0.6531 | 0.00776 | -0.011 | 84.1624
5.5 | 0.6654 | 0.00869 | -0.0033 | 76.5708
6 | 0.6864 | 0.00958 | 0.0024 | 71.6493
6.5 | 0.713 | 0.01042 | 0.0069 | 68.4261
7 | 0.739 | 0.01133 | 0.0113 | 65.2251
7.5 | 0.7661 | 0.01231 | 0.0153 | 62.234
8 | 0.7943 | 0.01334 | 0.019 | 59.5427
8.5 | 0.8207 | 0.01448 | 0.0228 | 56.6782
9 | 0.8459 | 0.01572 | 0.0267 | 53.8104
9.5 | 0.8734 | 0.01692 | 0.03 | 51.6194
10 | 0.9051 | 0.01791 | 0.0327 | 50.536
10.5 | 0.9341 | 0.01904 | 0.0357 | 49.0599
11 | 0.9667 | 0.02 | 0.038 | 48.335
11.5 | 0.994 | 0.02123 | 0.041 | 46.8205
12 | 1.0253 | 0.02236 | 0.0431 | 45.8542
12.5 | 1.0621 | 0.02389 | 0.0434 | 44.4579
13 | 1.107 | 0.02587 | 0.0411 | 42.7909
15 | 1.2084 | 0.03513 | 0.0451 | 34.398
15.5 | 1.2244 | 0.03794 | 0.047 | 32.272
16 | 1.2419 | 0.04076 | 0.0483 | 30.4686
16.5 | 1.2488 | 0.04468 | 0.0498 | 27.9499
17 | 1.243 | 0.05019 | 0.0511 | 24.7659
17.5 | 1.2459 | 0.05513 | 0.0514 | 22.5993
18 | 1.2471 | 0.0606 | 0.051 | 20.5792
18.5 | 1.2477 | 0.06645 | 0.05 | 18.7765
19 | 1.2357 | 0.0742 | 0.0482 | 16.6536
19.5 | 1.2233 | 0.0825 | 0.0455 | 14.8279
20 | 1.2039 | 0.09224 | 0.0417 | 13.0518

## 43. Re 1M Mach 0.10 (1)
BIGFOIL.COM POLAR EXPORT
NACA67-415 a=0.0
NACA67-415 a=0.0 |  |  |  | Cl Max: | 1.374 | at alpha= | 12.5 | deg
JavaFoil+Calcfoil stall+Eppler ext transition |  |  |  | L/D Max: | 109.881 | at alpha= | 3.5 | deg
Re: | 1000000 |  |  | Cd Min: | 0.00492 | at alpha= | -0.5 | deg
Mach: | 0.1 |  |  | Cl=0 at alpha= | -2 | deg
|  |  |  | @ Cl=0.1, Cd= | 0.0082168
|  |  |  | @ Cl=0.4, Cd= | 0.0052067
|  |  |  | @ Cl=0.6, Cd= | 0.005617
alpha (deg) | Cl | Cd | Cm | Cl/Cd
-18 | -0.58 | 0.17396 | 0.003 | -3.337
-17.5 | -0.601 | 0.16036 | 0.002 | -3.749
-17 | -0.621 | 0.1515 | 0.002 | -4.102
-16.5 | -0.641 | 0.14502 | 0.001 | -4.418
-16 | -0.659 | 0.13508 | 0.001 | -4.877
-15.5 | -0.675 | 0.12919 | 0 | -5.229
-15 | -0.69 | 0.1208 | 0 | -5.714
-14.5 | -0.703 | 0.11362 | -0.001 | -6.186
-14 | -0.713 | 0.10762 | -0.001 | -6.623
-13.5 | -0.72 | 0.09993 | -0.002 | -7.205
-13 | -0.724 | 0.09357 | -0.002 | -7.736
-12.5 | -0.724 | 0.08741 | -0.003 | -8.286
-12 | -0.721 | 0.08157 | -0.003 | -8.838
-11.5 | -0.714 | 0.07702 | -0.004 | -9.267
-11 | -0.702 | 0.07171 | -0.004 | -9.794
-10.5 | -0.684 | 0.06671 | -0.005 | -10.256
-10 | -0.665 | 0.06243 | -0.005 | -10.656
-9.5 | -0.641 | 0.05956 | -0.006 | -10.764
-9 | -0.614 | 0.0557 | -0.006 | -11.032
-8.5 | -0.584 | 0.05123 | -0.007 | -11.407
-8 | -0.552 | 0.04772 | -0.008 | -11.559
-7.5 | -0.52 | 0.04164 | -0.01 | -12.499
-7 | -0.576 | 0.01155 | -0.017 | -49.836
-6.5 | -0.523 | 0.01118 | -0.019 | -46.802
-6 | -0.469 | 0.01084 | -0.02 | -43.304
-5.5 | -0.414 | 0.01048 | -0.021 | -39.512
-5 | -0.357 | 0.01015 | -0.022 | -35.207
-4.5 | -0.3 | 0.00983 | -0.023 | -30.475
-4 | -0.241 | 0.00953 | -0.024 | -25.29
-3.5 | -0.182 | 0.00926 | -0.026 | -19.607
-3 | -0.122 | 0.009 | -0.027 | -13.503
-2.5 | -0.061 | 0.00874 | -0.028 | -6.978
-2 | 0 | 0.00853 | -0.029 | -0.012
-1.5 | 0.061 | 0.00833 | -0.03 | 7.336
-1 | 0.123 | 0.00815 | -0.031 | 15.037
-0.5 | 0.184 | 0.00492 | -0.033 | 37.459
0 | 0.244 | 0.00505 | -0.034 | 48.32
0.5 | 0.305 | 0.00509 | -0.035 | 59.927
1 | 0.365 | 0.00516 | -0.036 | 70.745
1.5 | 0.425 | 0.00524 | -0.038 | 81.183
2 | 0.486 | 0.0053 | -0.039 | 91.664
2.5 | 0.547 | 0.00514 | -0.04 | 106.356
3 | 0.607 | 0.00568 | -0.041 | 106.813
3.5 | 0.667 | 0.00607 | -0.043 | 109.881
4 | 0.726 | 0.00663 | -0.044 | 109.407
4.5 | 0.784 | 0.00747 | -0.045 | 104.87
5 | 0.841 | 0.00818 | -0.046 | 102.754
5.5 | 0.898 | 0.00892 | -0.047 | 100.675
6 | 0.953 | 0.00971 | -0.048 | 98.072
6.5 | 1.006 | 0.0108 | -0.05 | 93.11
7 | 1.055 | 0.01491 | -0.051 | 70.779
7.5 | 1.105 | 0.01555 | -0.052 | 71.054
8 | 1.152 | 0.01625 | -0.053 | 70.885
8.5 | 1.197 | 0.01695 | -0.054 | 70.592
9 | 1.236 | 0.01771 | -0.055 | 69.759
9.5 | 1.27 | 0.01902 | -0.056 | 66.788
10 | 1.301 | 0.01996 | -0.058 | 65.163
10.5 | 1.326 | 0.02095 | -0.059 | 63.287
11 | 1.347 | 0.02204 | -0.06 | 61.083
11.5 | 1.361 | 0.02329 | -0.061 | 58.453
12 | 1.371 | 0.02469 | -0.062 | 55.515
12.5 | 1.374 | 0.02603 | -0.063 | 52.794
13 | 1.371 | 0.02795 | -0.064 | 49.061
13.5 | 1.363 | 0.02973 | -0.065 | 45.856
14 | 1.347 | 0.03239 | -0.065 | 41.597
14.5 | 1.318 | 0.03601 | -0.066 | 36.604
15 | 1.217 | 0.05767 | -0.061 | 21.1
15.5 | 1.106 | 0.09872 | -0.05 | 11.205
16 | 1.059 | 0.11536 | -0.046 | 9.179
16.5 | 1.018 | 0.12887 | -0.042 | 7.897
17 | 0.981 | 0.1383 | -0.04 | 7.095
17.5 | 0.945 | 0.14732 | -0.04 | 6.414

## 44. Re 1M Mach 0.10 (2)
BIGFOIL.COM POLAR EXPORT
NACA67-415 a=0.0
NACA67-415 a=0.0 |  |  |  | Cl Max: | 1.2367 | at alpha= | 16.5 | deg
XFOIL ncrit=9 |  |  |  | L/D Max: | 98.6086 | at alpha= | 4 | deg
Re: | 1000000 |  |  | Cd Min: | 0.20117 | at alpha= | -20 | deg
Mach: | 0.1 |  |  | Cl=0 at alpha= | -3.2225 | deg
|  |  |  | @ Cl=0.1, Cd= | 0.0064388
|  |  |  | @ Cl=0.4, Cd= | 0.0068076
|  |  |  | @ Cl=0.6, Cd= | 0.0063699
alpha (deg) | Cl | Cd | Cm | Cl/Cd
-20 | -0.432 | 0.20117 | -0.0447 | -2.1474
-19.5 | -0.4171 | 0.19486 | -0.0475 | -2.1405
-19 | -0.4015 | 0.18973 | -0.0503 | -2.1162
-17.5 | -0.909 | 0.05277 | -0.1145 | -17.2257
-17 | -0.941 | 0.04479 | -0.1152 | -21.0092
-16.5 | -0.9677 | 0.0387 | -0.1125 | -25.0052
-16 | -0.9619 | 0.03549 | -0.1099 | -27.1034
-15.5 | -0.9569 | 0.03257 | -0.1066 | -29.3798
-15 | -0.9113 | 0.03291 | -0.1059 | -27.6907
-14.5 | -0.8885 | 0.0315 | -0.1033 | -28.2063
-14 | -0.8635 | 0.03007 | -0.1007 | -28.7163
-13.5 | -0.8555 | 0.02762 | -0.0959 | -30.9739
-13 | -0.8206 | 0.02774 | -0.0936 | -29.5818
-12.5 | -0.7942 | 0.02701 | -0.0902 | -29.4039
-12 | -0.7697 | 0.0258 | -0.0864 | -29.8333
-11.5 | -0.7444 | 0.02442 | -0.0824 | -30.4832
-11 | -0.72 | 0.02188 | -0.0787 | -32.9068
-10.5 | -0.688 | 0.0213 | -0.0752 | -32.3005
-10 | -0.6545 | 0.02057 | -0.0719 | -31.8182
-9.5 | -0.6151 | 0.01958 | -0.0696 | -31.4147
-9 | -0.576 | 0.01937 | -0.067 | -29.7367
-8.5 | -0.5133 | 0.01673 | -0.0698 | -30.6814
-8 | -0.4582 | 0.01563 | -0.0704 | -29.3154
-7.5 | -0.4026 | 0.01467 | -0.0711 | -27.4438
-7 | -0.3477 | 0.01376 | -0.0716 | -25.2689
-6.5 | -0.2966 | 0.01311 | -0.0713 | -22.624
-6 | -0.247 | 0.01244 | -0.0706 | -19.8553
-5.5 | -0.2031 | 0.01155 | -0.0688 | -17.5844
-5 | -0.1573 | 0.01119 | -0.0674 | -14.0572
-4.5 | -0.1113 | 0.01082 | -0.0659 | -10.2865
-4 | -0.0685 | 0.01039 | -0.0638 | -6.5929
-3.5 | -0.0242 | 0.0101 | -0.0618 | -2.396
-3 | 0.0194 | 0.00982 | -0.0597 | 1.9756
-2.5 | 0.0617 | 0.00958 | -0.0572 | 6.4405
-2 | 0.0949 | 0.00892 | -0.0532 | 10.639
-1.5 | 0.0619 | 0.00636 | -0.0355 | 9.7327
-1 | 0.1151 | 0.00647 | -0.0348 | 17.7898
-0.5 | 0.1688 | 0.00664 | -0.0342 | 25.4217
0 | 0.2258 | 0.00676 | -0.0344 | 33.4024
0.5 | 0.2858 | 0.00701 | -0.0351 | 40.7703
1 | 0.3407 | 0.007 | -0.035 | 48.6714
1.5 | 0.399 | 0.00681 | -0.0359 | 58.5903
2 | 0.4533 | 0.00668 | -0.0359 | 67.8593
2.5 | 0.5088 | 0.00653 | -0.0362 | 77.9173
3 | 0.5602 | 0.00642 | -0.0357 | 87.2586
3.5 | 0.6079 | 0.00636 | -0.0343 | 95.5818
4 | 0.6449 | 0.00654 | -0.0307 | 98.6086
4.5 | 0.6568 | 0.00693 | -0.0218 | 94.7763
5 | 0.6524 | 0.00783 | -0.0101 | 83.3206
5.5 | 0.6651 | 0.00878 | -0.0024 | 75.7517
6 | 0.6859 | 0.00969 | 0.0034 | 70.7843
6.5 | 0.7127 | 0.01055 | 0.0079 | 67.5545
7 | 0.739 | 0.01145 | 0.0123 | 64.5415
7.5 | 0.766 | 0.01246 | 0.0164 | 61.4767
8 | 0.794 | 0.01352 | 0.0201 | 58.7278
8.5 | 0.8208 | 0.01466 | 0.0239 | 55.9891
9.5 | 0.8738 | 0.01713 | 0.0312 | 51.0099
10 | 0.9053 | 0.01815 | 0.034 | 49.8788
10.5 | 0.9349 | 0.01929 | 0.0369 | 48.4655
11 | 0.9665 | 0.02033 | 0.0394 | 47.5406
11.5 | 0.9948 | 0.02155 | 0.0424 | 46.1624
12 | 1.0244 | 0.02281 | 0.0448 | 44.9101
12.5 | 1.0624 | 0.02433 | 0.0449 | 43.6663
13 | 1.1074 | 0.02637 | 0.0427 | 41.9947
13.5 | 1.1523 | 0.0285 | 0.0402 | 40.4316
15 | 1.205 | 0.03623 | 0.0471 | 33.2597
15.5 | 1.2195 | 0.03928 | 0.0489 | 31.0463
16 | 1.2348 | 0.04242 | 0.0503 | 29.1089
16.5 | 1.2367 | 0.047 | 0.0518 | 26.3128
17 | 1.2339 | 0.05242 | 0.0526 | 23.5387
17.5 | 1.2331 | 0.05799 | 0.0527 | 21.264
18 | 1.2316 | 0.064 | 0.052 | 19.2437
18.5 | 1.2293 | 0.07044 | 0.0506 | 17.4517
19 | 1.2142 | 0.07895 | 0.0482 | 15.3794
19.5 | 1.1983 | 0.08805 | 0.0448 | 13.6093
20 | 1.1757 | 0.09865 | 0.0403 | 11.9179

## 45. Re 1M Mach 0.25 (1)
BIGFOIL.COM POLAR EXPORT
NACA67-415 a=0.0
NACA67-415 a=0.0 |  |  |  | Cl Max: | 1.327 | at alpha= | 11 | deg
JavaFoil+Calcfoil stall+Eppler ext transition |  |  |  | L/D Max: | 111.452 | at alpha= | 3.5 | deg
Re: | 1000000 |  |  | Cd Min: | 0.00499 | at alpha= | -0.5 | deg
Mach: | 0.25 |  |  | Cl=0 at alpha= | -2 | deg
|  |  |  | @ Cl=0.1, Cd= | 0.0083343
|  |  |  | @ Cl=0.4, Cd= | 0.0052736
|  |  |  | @ Cl=0.6, Cd= | 0.0056966
alpha (deg) | Cl | Cd | Cm | Cl/Cd
-16 | -0.328 | 0.15354 | 0.001 | -2.136
-15.5 | -0.384 | 0.14687 | 0 | -2.612
-15 | -0.434 | 0.13698 | 0 | -3.172
-14.5 | -0.481 | 0.13077 | -0.001 | -3.678
-14 | -0.523 | 0.12179 | -0.001 | -4.293
-13.5 | -0.56 | 0.11242 | -0.002 | -4.98
-13 | -0.591 | 0.10364 | -0.002 | -5.705
-12.5 | -0.617 | 0.09621 | -0.003 | -6.41
-12 | -0.636 | 0.08957 | -0.003 | -7.1
-11.5 | -0.648 | 0.08212 | -0.004 | -7.896
-11 | -0.654 | 0.07673 | -0.004 | -8.525
-10.5 | -0.653 | 0.07139 | -0.005 | -9.151
-10 | -0.646 | 0.06603 | -0.006 | -9.778
-9.5 | -0.629 | 0.06141 | -0.006 | -10.24
-9 | -0.609 | 0.05722 | -0.006 | -10.637
-8.5 | -0.584 | 0.05301 | -0.007 | -11.02
-8 | -0.554 | 0.05015 | -0.008 | -11.043
-7.5 | -0.52 | 0.04592 | -0.009 | -11.332
-7 | -0.483 | 0.04156 | -0.011 | -11.61
-6.5 | -0.533 | 0.01145 | -0.019 | -46.527
-6 | -0.479 | 0.01112 | -0.02 | -43.039
-5.5 | -0.423 | 0.01073 | -0.021 | -39.399
-5 | -0.366 | 0.01038 | -0.023 | -35.221
-4.5 | -0.307 | 0.01004 | -0.024 | -30.549
-4 | -0.247 | 0.00972 | -0.025 | -25.401
-3.5 | -0.186 | 0.00942 | -0.026 | -19.751
-3 | -0.125 | 0.00913 | -0.027 | -13.646
-2.5 | -0.063 | 0.00888 | -0.029 | -7.05
-2 | 0 | 0.00865 | -0.03 | -0.012
-1.5 | 0.063 | 0.00844 | -0.031 | 7.434
-1 | 0.126 | 0.00826 | -0.032 | 15.233
-0.5 | 0.189 | 0.00499 | -0.033 | 37.845
0 | 0.251 | 0.00512 | -0.035 | 48.89
0.5 | 0.313 | 0.00518 | -0.036 | 60.435
1 | 0.374 | 0.00524 | -0.037 | 71.513
1.5 | 0.436 | 0.00532 | -0.039 | 81.98
2 | 0.499 | 0.00543 | -0.04 | 91.86
2.5 | 0.561 | 0.00564 | -0.041 | 99.461
3 | 0.623 | 0.00573 | -0.042 | 108.796
3.5 | 0.684 | 0.00614 | -0.044 | 111.452
4 | 0.744 | 0.00698 | -0.045 | 106.577
4.5 | 0.804 | 0.00762 | -0.046 | 105.407
5 | 0.862 | 0.00852 | -0.047 | 101.206
5.5 | 0.92 | 0.00932 | -0.049 | 98.734
6 | 0.976 | 0.01041 | -0.05 | 93.753
6.5 | 1.028 | 0.01469 | -0.051 | 69.964
7 | 1.079 | 0.01554 | -0.052 | 69.479
7.5 | 1.128 | 0.01626 | -0.053 | 69.378
8 | 1.174 | 0.01704 | -0.054 | 68.922
8.5 | 1.217 | 0.01784 | -0.056 | 68.215
9 | 1.252 | 0.01917 | -0.057 | 65.293
9.5 | 1.281 | 0.02017 | -0.058 | 63.514
10 | 1.304 | 0.02131 | -0.059 | 61.205
10.5 | 1.32 | 0.02254 | -0.06 | 58.541
11 | 1.327 | 0.02394 | -0.061 | 55.433
11.5 | 1.326 | 0.02545 | -0.062 | 52.099
12 | 1.316 | 0.02726 | -0.063 | 48.262
12.5 | 1.295 | 0.02957 | -0.064 | 43.797
13 | 1.262 | 0.03314 | -0.065 | 38.083
13.5 | 1.088 | 0.07668 | -0.051 | 14.187
14 | 1.008 | 0.1022 | -0.04 | 9.866
14.5 | 0.951 | 0.11252 | -0.037 | 8.453
15 | 0.891 | 0.12335 | -0.035 | 7.221
15.5 | 0.825 | 0.13331 | -0.033 | 6.187
16 | 0.754 | 0.14756 | -0.032 | 5.109

## 46. Re 1M Mach 0.25 (2)
BIGFOIL.COM POLAR EXPORT
NACA67-415 a=0.0
NACA67-415 a=0.0 |  |  |  | Cl Max: | 1.1797 | at alpha= | 15.5 | deg
XFOIL ncrit=9 |  |  |  | L/D Max: | 95.0517 | at alpha= | 4 | deg
Re: | 1000000 |  |  | Cd Min: | 0.14283 | at alpha= | -15.5 | deg
Mach: | 0.25 |  |  | Cl=0 at alpha= | -3.4251 | deg
|  |  |  | @ Cl=0.1, Cd= | 0.0068134
|  |  |  | @ Cl=0.4, Cd= | 0.0069876
|  |  |  | @ Cl=0.6, Cd= | 0.0065238
alpha (deg) | Cl | Cd | Cm | Cl/Cd
-15.5 | -0.3148 | 0.14283 | -0.0753 | -2.204
-15 | -0.3136 | 0.1328 | -0.0796 | -2.3614
-14.5 | -0.3294 | 0.11912 | -0.085 | -2.7653
-14 | -0.3088 | 0.11527 | -0.0876 | -2.6789
-13.5 | -0.3117 | 0.10577 | -0.092 | -2.947
-13 | -0.3372 | 0.09211 | -0.0983 | -3.6608
-12.5 | -0.3325 | 0.08546 | -0.1019 | -3.8907
-12 | -0.3991 | 0.06529 | -0.1147 | -6.1127
-11.5 | -0.5387 | 0.04542 | -0.1126 | -11.8604
-11 | -0.6316 | 0.03233 | -0.0997 | -19.536
-10.5 | -0.6579 | 0.02583 | -0.0895 | -25.4704
-10 | -0.6365 | 0.02483 | -0.0838 | -25.6343
-9.5 | -0.6105 | 0.02393 | -0.0787 | -25.5119
-9 | -0.576 | 0.02203 | -0.0753 | -26.1462
-8.5 | -0.535 | 0.01958 | -0.0729 | -27.3238
-8 | -0.4843 | 0.01779 | -0.0723 | -27.2232
-7.5 | -0.4212 | 0.01611 | -0.0739 | -26.1453
-7 | -0.3544 | 0.01469 | -0.076 | -24.1253
-6.5 | -0.2963 | 0.01378 | -0.0764 | -21.5022
-6 | -0.2415 | 0.01301 | -0.0762 | -18.5626
-5.5 | -0.1932 | 0.01202 | -0.0748 | -16.0732
-5 | -0.146 | 0.01153 | -0.0732 | -12.6626
-4.5 | -0.0988 | 0.0111 | -0.0716 | -8.9009
-4 | -0.0538 | 0.01062 | -0.0695 | -5.0659
-3.5 | -0.0067 | 0.0103 | -0.0677 | -0.65049
-3 | 0.038 | 0.00994 | -0.0654 | 3.8229
-2.5 | 0.0807 | 0.00972 | -0.0627 | 8.3025
-2 | 0.1129 | 0.00922 | -0.0579 | 12.2451
-1.5 | 0.0868 | 0.00699 | -0.0416 | 12.4177
-1 | 0.1167 | 0.00659 | -0.0355 | 17.7086
-0.5 | 0.1722 | 0.00674 | -0.035 | 25.549
0 | 0.2324 | 0.00688 | -0.0353 | 33.7791
0.5 | 0.2927 | 0.00717 | -0.0357 | 40.8229
1 | 0.3501 | 0.00712 | -0.0357 | 49.1713
1.5 | 0.4104 | 0.00696 | -0.0366 | 58.9655
2 | 0.4654 | 0.00679 | -0.0364 | 68.542
2.5 | 0.5199 | 0.00665 | -0.0361 | 78.1805
3 | 0.5723 | 0.00653 | -0.0352 | 87.6417
3.5 | 0.6169 | 0.00652 | -0.0327 | 94.6166
4 | 0.6435 | 0.00677 | -0.0265 | 95.0517
4.5 | 0.6487 | 0.00727 | -0.016 | 89.2297
5 | 0.6495 | 0.00826 | -0.0053 | 78.632
5.5 | 0.6614 | 0.00932 | 0.0027 | 70.9657
6 | 0.6832 | 0.01029 | 0.0086 | 66.3946
6.5 | 0.711 | 0.01122 | 0.0132 | 63.369
7 | 0.7382 | 0.01219 | 0.0177 | 60.5578
7.5 | 0.7654 | 0.01328 | 0.022 | 57.6355
8 | 0.793 | 0.01446 | 0.0262 | 54.8409
8.5 | 0.82 | 0.01572 | 0.0302 | 52.1628
9 | 0.844 | 0.01715 | 0.0345 | 49.2128
9.5 | 0.8738 | 0.01841 | 0.038 | 47.4633
10 | 0.9061 | 0.01957 | 0.041 | 46.3005
10.5 | 0.9376 | 0.02077 | 0.044 | 45.142
11 | 0.9647 | 0.02226 | 0.0474 | 43.3378
11.5 | 0.9954 | 0.02356 | 0.0503 | 42.2496
12 | 1.0228 | 0.02522 | 0.0532 | 40.5551
12.5 | 1.056 | 0.02738 | 0.0541 | 38.5683
13 | 1.1018 | 0.02975 | 0.052 | 37.0353
13.5 | 1.1394 | 0.03291 | 0.0502 | 34.6217
15 | 1.1732 | 0.04384 | 0.057 | 26.7609
15.5 | 1.1797 | 0.04838 | 0.0583 | 24.384
16 | 1.1777 | 0.05407 | 0.059 | 21.781
16.5 | 1.1658 | 0.06124 | 0.0588 | 19.0366
17 | 1.1619 | 0.06805 | 0.0578 | 17.0742
17.5 | 1.1445 | 0.07694 | 0.0555 | 14.8752
18 | 1.1289 | 0.08617 | 0.0522 | 13.1008
18.5 | 1.1124 | 0.09608 | 0.0479 | 11.5779
19 | 1.0844 | 0.10806 | 0.0422 | 10.0352
19.5 | 1.0593 | 0.12019 | 0.0359 | 8.8135
20 | 1.0332 | 0.13297 | 0.0287 | 7.7702

## 47. Re 1M Mach 0.50 (1)
BIGFOIL.COM POLAR EXPORT
NACA67-415 a=0.0
NACA67-415 a=0.0 |  |  |  | Cl Max: | 1.223 | at alpha= | 8 | deg
JavaFoil+Calcfoil stall+Eppler ext transition |  |  |  | L/D Max: | 99.345 | at alpha= | 3 | deg
Re: | 1000000 |  |  | Cd Min: | 0.00535 | at alpha= | -0.5 | deg
Mach: | 0.5 |  |  | Cl=0 at alpha= | -2 | deg
|  |  |  | @ Cl=0.1, Cd= | 0.00888
|  |  |  | @ Cl=0.4, Cd= | 0.0056309
|  |  |  | @ Cl=0.6, Cd= | 0.006305
alpha (deg) | Cl | Cd | Cm | Cl/Cd
-20 | -0.998 | 0.19402 | 0.006 | -5.145
-19.5 | -0.971 | 0.18701 | 0.005 | -5.194
-19 | -0.943 | 0.18613 | 0.005 | -5.065
-18.5 | -0.915 | 0.17746 | 0.004 | -5.156
-18 | -0.888 | 0.17327 | 0.003 | -5.124
-17.5 | -0.861 | 0.16635 | 0.003 | -5.174
-17 | -0.834 | 0.16218 | 0.002 | -5.141
-16.5 | -0.807 | 0.1579 | 0.002 | -5.108
-16 | -0.779 | 0.153 | 0.001 | -5.094
-15.5 | -0.75 | 0.15314 | 0 | -4.9
-15 | -0.723 | 0.14359 | 0 | -5.032
-14.5 | -0.695 | 0.13947 | -0.001 | -4.986
-14 | -0.668 | 0.13565 | -0.001 | -4.925
-13.5 | -0.641 | 0.13299 | -0.002 | -4.817
-13 | -0.613 | 0.12941 | -0.002 | -4.738
-12.5 | -0.586 | 0.12052 | -0.003 | -4.86
-12 | -0.557 | 0.11823 | -0.003 | -4.709
-11.5 | -0.529 | 0.11356 | -0.004 | -4.659
-11 | -0.502 | 0.10315 | -0.005 | -4.863
-10.5 | -0.474 | 0.10018 | -0.005 | -4.731
-10 | -0.446 | 0.1014 | -0.006 | -4.401
-9.5 | -0.418 | 0.09364 | -0.006 | -4.463
-9 | -0.39 | 0.0903 | -0.006 | -4.32
-8.5 | -0.362 | 0.08327 | -0.007 | -4.352
-8 | -0.335 | 0.08485 | -0.007 | -3.944
-7.5 | -0.42 | 0.05886 | -0.009 | -7.138
-7 | -0.456 | 0.05044 | -0.008 | -9.045
-6.5 | -0.441 | 0.04536 | -0.009 | -9.729
-6 | -0.411 | 0.04159 | -0.011 | -9.873
-5.5 | -0.371 | 0.03868 | -0.012 | -9.593
-5 | -0.396 | 0.01147 | -0.025 | -34.542
-4.5 | -0.335 | 0.01103 | -0.026 | -30.405
-4 | -0.272 | 0.01062 | -0.028 | -25.572
-3.5 | -0.206 | 0.01021 | -0.029 | -20.149
-3 | -0.138 | 0.00985 | -0.03 | -14.023
-2.5 | -0.069 | 0.00952 | -0.032 | -7.299
-2 | 0 | 0.00924 | -0.033 | -0.013
-1.5 | 0.07 | 0.00897 | -0.034 | 7.775
-1 | 0.14 | 0.00876 | -0.036 | 15.979
-0.5 | 0.21 | 0.00535 | -0.037 | 39.292
0 | 0.279 | 0.00551 | -0.038 | 50.59
0.5 | 0.349 | 0.00557 | -0.04 | 62.581
1 | 0.416 | 0.00565 | -0.041 | 73.723
1.5 | 0.486 | 0.00577 | -0.043 | 84.203
2 | 0.555 | 0.00599 | -0.044 | 92.693
2.5 | 0.625 | 0.00648 | -0.046 | 96.36
3 | 0.693 | 0.00697 | -0.047 | 99.345
3.5 | 0.76 | 0.00783 | -0.048 | 97.139
4 | 0.826 | 0.00857 | -0.05 | 96.417
4.5 | 0.891 | 0.00964 | -0.051 | 92.426
5 | 0.955 | 0.01048 | -0.052 | 91.052
5.5 | 1.016 | 0.01188 | -0.054 | 85.513
6 | 1.073 | 0.01692 | -0.055 | 63.396
6.5 | 1.125 | 0.0179 | -0.056 | 62.829
7 | 1.169 | 0.01868 | -0.058 | 62.608
7.5 | 1.204 | 0.01999 | -0.059 | 60.236
8 | 1.223 | 0.02201 | -0.06 | 55.593
8.5 | 1.217 | 0.02411 | -0.062 | 50.459
9 | 1.117 | 0.02664 | -0.063 | 41.942
9.5 | 0.636 | 0.07092 | -0.029 | 8.964
10 | 0.661 | 0.08355 | -0.025 | 7.914
10.5 | 0.689 | 0.10029 | -0.028 | 6.868
11 | 0.716 | 0.1051 | -0.03 | 6.814
11.5 | 0.744 | 0.10922 | -0.032 | 6.811
12 | 0.771 | 0.1175 | -0.033 | 6.558
12.5 | 0.798 | 0.12208 | -0.034 | 6.533
13 | 0.826 | 0.12791 | -0.037 | 6.456

## 48. Re 1M Mach 0.50 (2)
BIGFOIL.COM POLAR EXPORT
NACA67-415 a=0.0
NACA67-415 a=0.0 |  |  |  | Cl Max: | 0.9731 | at alpha= | 12.5 | deg
XFOIL ncrit=9 |  |  |  | L/D Max: | 78.875 | at alpha= | 3 | deg
Re: | 1000000 |  |  | Cd Min: | 0.1733 | at alpha= | 17.5 | deg
Mach: | 0.5 |  |  | Cl=0 at alpha= | -4.0495 | deg
|  |  |  | @ Cl=0.1, Cd= | 0.011204
|  |  |  | @ Cl=0.4, Cd= | 0.0078313
|  |  |  | @ Cl=0.6, Cd= | 0.0086734
alpha (deg) | Cl | Cd | Cm | Cl/Cd
-8.5 | -0.3351 | 0.03859 | -0.1262 | -8.6836
-8 | -0.3453 | 0.03591 | -0.1176 | -9.6157
-7.5 | -0.3633 | 0.03173 | -0.1065 | -11.4497
-7 | -0.3631 | 0.02694 | -0.0973 | -13.4781
-6.5 | -0.3432 | 0.02179 | -0.0904 | -15.7503
-6 | -0.2715 | 0.01719 | -0.0916 | -15.7941
-5.5 | -0.1764 | 0.01488 | -0.0964 | -11.8548
-5 | -0.1042 | 0.01343 | -0.0971 | -7.7587
-4.5 | -0.0482 | 0.01269 | -0.0951 | -3.7983
-4 | 0.0053 | 0.01209 | -0.0926 | 0.43838
-3.5 | 0.0554 | 0.01154 | -0.0897 | 4.8007
-3 | 0.1045 | 0.01117 | -0.0868 | 9.3554
-2.5 | 0.1537 | 0.01078 | -0.0839 | 14.2579
-2 | 0.2036 | 0.01024 | -0.081 | 19.8828
-1.5 | 0.2085 | 0.00918 | -0.0697 | 22.7124
-1 | 0.1301 | 0.0071 | -0.0403 | 18.3239
-0.5 | 0.1863 | 0.00732 | -0.0378 | 25.4508
0 | 0.2497 | 0.00757 | -0.037 | 32.9855
0.5 | 0.3261 | 0.00777 | -0.0386 | 41.9691
1 | 0.3834 | 0.00789 | -0.0368 | 48.5932
1.5 | 0.4428 | 0.00768 | -0.0357 | 57.6562
2 | 0.4978 | 0.00739 | -0.0337 | 67.3613
2.5 | 0.5417 | 0.00722 | -0.0292 | 75.0277
3 | 0.5679 | 0.0072 | -0.0209 | 78.875
3.5 | 0.5858 | 0.00771 | -0.0115 | 75.9792
4 | 0.5977 | 0.00855 | -0.0015 | 69.9064
4.5 | 0.6154 | 0.0095 | 0.007 | 64.7789
5 | 0.6387 | 0.01045 | 0.0143 | 61.1196
5.5 | 0.6535 | 0.0118 | 0.0226 | 55.3814
6 | 0.6795 | 0.01303 | 0.0288 | 52.1489
6.5 | 0.7085 | 0.01429 | 0.0344 | 49.5801
7 | 0.7391 | 0.01563 | 0.0395 | 47.2873
7.5 | 0.7674 | 0.01713 | 0.0448 | 44.7986
8 | 0.7926 | 0.0189 | 0.0503 | 41.9365
8.5 | 0.8172 | 0.02087 | 0.0556 | 39.1567
9 | 0.8476 | 0.02276 | 0.0601 | 37.2408
9.5 | 0.8789 | 0.02467 | 0.0645 | 35.6263
10 | 0.9067 | 0.02696 | 0.069 | 33.6313
10.5 | 0.927 | 0.02984 | 0.0736 | 31.0657
11 | 0.951 | 0.0327 | 0.0777 | 29.0826
11.5 | 0.9619 | 0.03667 | 0.0819 | 26.2313
12 | 0.9707 | 0.04111 | 0.0854 | 23.6123
12.5 | 0.9731 | 0.04661 | 0.0879 | 20.8775
13 | 0.9718 | 0.05366 | 0.0877 | 18.1103
13.5 | 0.965 | 0.06272 | 0.0842 | 15.3858
14 | 0.9459 | 0.07394 | 0.0783 | 12.7928
14.5 | 0.9182 | 0.08683 | 0.0704 | 10.5747
15 | 0.8866 | 0.09983 | 0.0633 | 8.8811
15.5 | 0.8571 | 0.11291 | 0.0559 | 7.591
16 | 0.8283 | 0.12675 | 0.0477 | 6.5349
16.5 | 0.7965 | 0.14176 | 0.0388 | 5.6187
17 | 0.7774 | 0.15551 | 0.0307 | 4.999
17.5 | 0.7443 | 0.1733 | 0.0209 | 4.2949

## 49. Re 2M Mach 0.00 (1)
BIGFOIL.COM POLAR EXPORT
NACA67-415 a=0.0
NACA67-415 a=0.0 |  |  |  | Cl Max: | 1.389 | at alpha= | 13 | deg
JavaFoil+Calcfoil stall+Eppler ext transition |  |  |  | L/D Max: | 106.487 | at alpha= | 3.5 | deg
Re: | 2000000 |  |  | Cd Min: | 0.004 | at alpha= | -0.5 | deg
Mach: | 0 |  |  | Cl=0 at alpha= | -2 | deg
|  |  |  | @ Cl=0.1, Cd= | 0.0070641
|  |  |  | @ Cl=0.4, Cd= | 0.004437
|  |  |  | @ Cl=0.6, Cd= | 0.0057992
alpha (deg) | Cl | Cd | Cm | Cl/Cd
-14 | -0.735 | 0.09978 | -0.001 | -7.369
-13.5 | -0.739 | 0.09401 | -0.002 | -7.864
-13 | -0.74 | 0.08754 | -0.002 | -8.457
-12.5 | -0.738 | 0.08192 | -0.003 | -9.01
-12 | -0.732 | 0.07719 | -0.003 | -9.482
-11.5 | -0.723 | 0.07257 | -0.004 | -9.959
-11 | -0.71 | 0.06718 | -0.005 | -10.573
-10.5 | -0.693 | 0.0631 | -0.005 | -10.985
-10 | -0.679 | 0.05376 | -0.007 | -12.628
-9.5 | -0.652 | 0.05204 | -0.007 | -12.52
-9 | -0.752 | 0.01159 | -0.013 | -64.875
-8.5 | -0.714 | 0.01115 | -0.014 | -64.029
-8 | -0.672 | 0.01081 | -0.015 | -62.184
-7.5 | -0.626 | 0.01044 | -0.016 | -59.957
-7 | -0.575 | 0.01007 | -0.017 | -57.099
-6.5 | -0.523 | 0.00973 | -0.019 | -53.729
-6 | -0.469 | 0.00941 | -0.02 | -49.797
-5.5 | -0.413 | 0.0091 | -0.021 | -45.411
-5 | -0.357 | 0.00881 | -0.022 | -40.482
-4.5 | -0.299 | 0.00856 | -0.023 | -34.922
-4 | -0.24 | 0.0083 | -0.025 | -28.967
-3.5 | -0.181 | 0.00806 | -0.026 | -22.461
-3 | -0.121 | 0.00754 | -0.027 | -16.075
-2.5 | -0.061 | 0.0073 | -0.028 | -8.331
-2 | 0 | 0.00693 | -0.029 | -0.015
-1.5 | 0.061 | 0.00716 | -0.03 | 8.511
-1 | 0.122 | 0.00701 | -0.032 | 17.421
-0.5 | 0.185 | 0.004 | -0.033 | 46.184
0 | 0.245 | 0.00405 | -0.034 | 60.518
0.5 | 0.306 | 0.00408 | -0.035 | 74.945
1 | 0.366 | 0.00425 | -0.037 | 86.065
1.5 | 0.426 | 0.00458 | -0.038 | 92.957
2 | 0.486 | 0.00487 | -0.039 | 99.821
2.5 | 0.546 | 0.00525 | -0.04 | 103.959
3 | 0.605 | 0.00585 | -0.041 | 103.435
3.5 | 0.665 | 0.00624 | -0.043 | 106.487
4 | 0.723 | 0.0069 | -0.044 | 104.758
4.5 | 0.781 | 0.00736 | -0.045 | 106.113
5 | 0.838 | 0.00798 | -0.046 | 105.055
5.5 | 0.894 | 0.00872 | -0.047 | 102.608
6 | 0.95 | 0.00945 | -0.048 | 100.492
6.5 | 1.003 | 0.01034 | -0.05 | 96.969
7 | 1.053 | 0.01305 | -0.051 | 80.695
7.5 | 1.103 | 0.0136 | -0.052 | 81.072
8 | 1.15 | 0.01419 | -0.053 | 81.065
8.5 | 1.195 | 0.01482 | -0.054 | 80.658
9 | 1.235 | 0.01547 | -0.055 | 79.847
9.5 | 1.271 | 0.01662 | -0.056 | 76.432
10 | 1.302 | 0.0174 | -0.057 | 74.81
10.5 | 1.329 | 0.01827 | -0.059 | 72.758
11 | 1.351 | 0.01915 | -0.06 | 70.57
11.5 | 1.369 | 0.02019 | -0.061 | 67.806
12 | 1.381 | 0.02119 | -0.062 | 65.152
12.5 | 1.388 | 0.02236 | -0.063 | 62.07
13 | 1.389 | 0.02377 | -0.064 | 58.424
13.5 | 1.385 | 0.02528 | -0.065 | 54.794
14 | 1.375 | 0.02713 | -0.066 | 50.658
14.5 | 1.354 | 0.02912 | -0.066 | 46.503
15 | 1.33 | 0.03108 | -0.067 | 42.808
15.5 | 1.299 | 0.03416 | -0.068 | 38.029
16 | 1.261 | 0.03818 | -0.068 | 33.041
16.5 | 1.172 | 0.05854 | -0.064 | 20.015
17 | 1.071 | 0.09836 | -0.056 | 10.884
17.5 | 1.019 | 0.1173 | -0.052 | 8.686
18 | 0.976 | 0.13194 | -0.049 | 7.395

## 50. Re 2M Mach 0.00 (2)
BIGFOIL.COM POLAR EXPORT
NACA67-415 a=0.0
NACA67-415 a=0.0 |  |  |  | Cl Max: | 1.3784 | at alpha= | 18 | deg
XFOIL ncrit=9 |  |  |  | L/D Max: | 114.509 | at alpha= | 2.5 | deg
Re: | 2000000 |  |  | Cd Min: | 0.06899 | at alpha= | 20 | deg
Mach: | 0 |  |  | Cl=0 at alpha= | -2.9364 | deg
|  |  |  | @ Cl=0.1, Cd= | 0.0071148
|  |  |  | @ Cl=0.4, Cd= | 0.0043884
|  |  |  | @ Cl=0.6, Cd= | 0.0057374
alpha (deg) | Cl | Cd | Cm | Cl/Cd
-20 | -1.0732 | 0.05987 | -0.1075 | -17.9255
-19.5 | -1.1498 | 0.04571 | -0.1115 | -25.1542
-19 | -1.1702 | 0.03985 | -0.1101 | -29.3651
-18.5 | -1.1875 | 0.03495 | -0.1069 | -33.9771
-18 | -1.194 | 0.03118 | -0.103 | -38.2938
-17.5 | -1.1927 | 0.02806 | -0.099 | -42.5053
-17 | -1.1827 | 0.02556 | -0.0952 | -46.2715
-16.5 | -1.1629 | 0.0238 | -0.0919 | -48.8613
-16 | -1.1417 | 0.02185 | -0.0887 | -52.2517
-15.5 | -1.1112 | 0.02061 | -0.0863 | -53.9156
-15 | -1.0737 | 0.01994 | -0.0846 | -53.8465
-14.5 | -1.0388 | 0.019 | -0.0825 | -54.6737
-14 | -0.9977 | 0.01849 | -0.0812 | -53.9589
-13.5 | -0.9581 | 0.01783 | -0.0795 | -53.7353
-13 | -0.9156 | 0.01746 | -0.0782 | -52.4399
-12.5 | -0.8725 | 0.01711 | -0.077 | -50.9936
-12 | -0.8353 | 0.016 | -0.0749 | -52.2062
-11.5 | -0.7935 | 0.01534 | -0.0734 | -51.7275
-11 | -0.7494 | 0.01486 | -0.0721 | -50.4307
-10.5 | -0.705 | 0.01433 | -0.0709 | -49.1975
-10 | -0.6595 | 0.0138 | -0.0698 | -47.7899
-9.5 | -0.6133 | 0.01331 | -0.0688 | -46.0781
-9 | -0.5665 | 0.01279 | -0.0678 | -44.2924
-8.5 | -0.5216 | 0.01172 | -0.0666 | -44.5051
-8 | -0.4749 | 0.01119 | -0.0655 | -42.4397
-7.5 | -0.4271 | 0.01082 | -0.0647 | -39.4732
-7 | -0.3799 | 0.01033 | -0.0636 | -36.7764
-6.5 | -0.3322 | 0.00993 | -0.0626 | -33.4542
-6 | -0.2846 | 0.00955 | -0.0616 | -29.801
-5.5 | -0.2401 | 0.00899 | -0.0598 | -26.7075
-5 | -0.1936 | 0.00865 | -0.0584 | -22.3815
-4.5 | -0.1473 | 0.00839 | -0.057 | -17.5566
-4 | -0.1024 | 0.00815 | -0.0552 | -12.5644
-3.5 | -0.0549 | 0.008 | -0.0539 | -6.8625
-3 | -0.0063 | 0.00772 | -0.0529 | -0.81606
-2.5 | 0.0432 | 0.00747 | -0.052 | 5.7831
-2 | 0.0922 | 0.0072 | -0.051 | 12.8056
-1.5 | 0.1343 | 0.00674 | -0.0488 | 19.9258
-1 | 0.1217 | 0.00431 | -0.0356 | 28.2367
-0.5 | 0.1767 | 0.00426 | -0.0356 | 41.4789
0 | 0.2336 | 0.00431 | -0.0361 | 54.1995
0.5 | 0.2904 | 0.00436 | -0.0366 | 66.6055
1 | 0.3474 | 0.00437 | -0.0372 | 79.4966
1.5 | 0.4046 | 0.00439 | -0.0379 | 92.164
2 | 0.4609 | 0.00439 | -0.0385 | 104.9886
2.5 | 0.513 | 0.00448 | -0.0381 | 114.5089
3 | 0.5532 | 0.00485 | -0.0353 | 114.0619
3.5 | 0.5868 | 0.00526 | -0.0312 | 111.5589
4 | 0.6009 | 0.00577 | -0.0229 | 104.1421
4.5 | 0.6112 | 0.00659 | -0.0142 | 92.7466
5 | 0.6307 | 0.00743 | -0.0077 | 84.8856
5.5 | 0.6609 | 0.0081 | -0.0036 | 81.5926
6.5 | 0.7201 | 0.00964 | 0.0045 | 74.6992
7 | 0.7519 | 0.01043 | 0.008 | 72.0901
7.5 | 0.7827 | 0.0113 | 0.0115 | 69.2655
8 | 0.8144 | 0.01221 | 0.0147 | 66.6994
8.5 | 0.8437 | 0.01323 | 0.0181 | 63.7717
9 | 0.8771 | 0.01409 | 0.0208 | 62.2498
9.5 | 0.9131 | 0.01489 | 0.023 | 61.323
10 | 0.9485 | 0.01571 | 0.0253 | 60.3756
10.5 | 0.9847 | 0.01646 | 0.0273 | 59.8238
11 | 1.0184 | 0.01742 | 0.0295 | 58.4615
11.5 | 1.053 | 0.01825 | 0.0316 | 57.6986
12 | 1.0847 | 0.01932 | 0.0339 | 56.1439
12.5 | 1.116 | 0.02035 | 0.0362 | 54.8403
13.5 | 1.17 | 0.023 | 0.0416 | 50.8696
14.5 | 1.2412 | 0.02649 | 0.0414 | 46.8554
16 | 1.324 | 0.03362 | 0.0425 | 39.3813
16.5 | 1.3418 | 0.03614 | 0.0443 | 37.1278
17 | 1.3582 | 0.03894 | 0.0459 | 34.8793
17.5 | 1.3686 | 0.04241 | 0.0474 | 32.2707
18 | 1.3784 | 0.0461 | 0.0485 | 29.9002
18.5 | 1.3778 | 0.05108 | 0.0494 | 26.9734
19 | 1.3684 | 0.05729 | 0.0497 | 23.8855
19.5 | 1.3681 | 0.06289 | 0.0491 | 21.7539
20 | 1.3659 | 0.06899 | 0.048 | 19.7985

## 51. Re 2M Mach 0.10 (1)
BIGFOIL.COM POLAR EXPORT
NACA67-415 a=0.0
NACA67-415 a=0.0 |  |  |  | Cl Max: | 1.379 | at alpha= | 12.5 | deg
JavaFoil+Calcfoil stall+Eppler ext transition |  |  |  | L/D Max: | 105.719 | at alpha= | 3.5 | deg
Re: | 2000000 |  |  | Cd Min: | 0.004 | at alpha= | -0.5 | deg
Mach: | 0.1 |  |  | Cl=0 at alpha= | -2 | deg
|  |  |  | @ Cl=0.1, Cd= | 0.0070793
|  |  |  | @ Cl=0.4, Cd= | 0.004448
|  |  |  | @ Cl=0.6, Cd= | 0.0058073
alpha (deg) | Cl | Cd | Cm | Cl/Cd
-14 | -0.714 | 0.10129 | -0.001 | -7.047
-13.5 | -0.721 | 0.09417 | -0.002 | -7.656
-13 | -0.725 | 0.0882 | -0.002 | -8.221
-12.5 | -0.726 | 0.08289 | -0.003 | -8.753
-12 | -0.722 | 0.07752 | -0.003 | -9.313
-11.5 | -0.715 | 0.07314 | -0.004 | -9.775
-11 | -0.704 | 0.06853 | -0.005 | -10.274
-10.5 | -0.689 | 0.06178 | -0.005 | -11.147
-10 | -0.673 | 0.05626 | -0.006 | -11.956
-9.5 | -0.647 | 0.05406 | -0.007 | -11.973
-9 | -0.751 | 0.01165 | -0.013 | -64.508
-8.5 | -0.715 | 0.01119 | -0.014 | -63.883
-8 | -0.673 | 0.0109 | -0.015 | -61.774
-7.5 | -0.627 | 0.0105 | -0.016 | -59.758
-7 | -0.577 | 0.0101 | -0.018 | -57.093
-6.5 | -0.524 | 0.00978 | -0.019 | -53.648
-6 | -0.47 | 0.00947 | -0.02 | -49.684
-5.5 | -0.415 | 0.00914 | -0.021 | -45.371
-5 | -0.358 | 0.00885 | -0.022 | -40.444
-4.5 | -0.3 | 0.00858 | -0.023 | -34.987
-4 | -0.241 | 0.00834 | -0.025 | -28.961
-3.5 | -0.182 | 0.0078 | -0.026 | -23.314
-3 | -0.122 | 0.00755 | -0.027 | -16.124
-2.5 | -0.061 | 0.00715 | -0.028 | -8.549
-2 | 0 | 0.00694 | -0.029 | -0.015
-1.5 | 0.061 | 0.00718 | -0.031 | 8.523
-1 | 0.123 | 0.00702 | -0.032 | 17.481
-0.5 | 0.186 | 0.004 | -0.033 | 46.42
0 | 0.246 | 0.00405 | -0.034 | 60.819
0.5 | 0.307 | 0.00411 | -0.036 | 74.753
1 | 0.368 | 0.00424 | -0.037 | 86.595
1.5 | 0.428 | 0.00463 | -0.038 | 92.526
2 | 0.489 | 0.00488 | -0.039 | 100.116
2.5 | 0.549 | 0.00528 | -0.04 | 103.974
3 | 0.608 | 0.00589 | -0.042 | 103.27
3.5 | 0.668 | 0.00632 | -0.043 | 105.719
4 | 0.726 | 0.00697 | -0.044 | 104.23
4.5 | 0.784 | 0.00743 | -0.045 | 105.575
5 | 0.842 | 0.00805 | -0.046 | 104.555
5.5 | 0.899 | 0.0088 | -0.047 | 102.09
6 | 0.954 | 0.00955 | -0.049 | 99.902
6.5 | 1.007 | 0.01048 | -0.05 | 96.117
7 | 1.057 | 0.01316 | -0.051 | 80.349
7.5 | 1.107 | 0.01371 | -0.052 | 80.727
8 | 1.155 | 0.01434 | -0.053 | 80.513
8.5 | 1.199 | 0.01495 | -0.054 | 80.199
9 | 1.238 | 0.01562 | -0.055 | 79.309
9.5 | 1.273 | 0.01678 | -0.057 | 75.882
10 | 1.304 | 0.01763 | -0.058 | 73.929
10.5 | 1.33 | 0.01847 | -0.059 | 71.98
11 | 1.35 | 0.01941 | -0.06 | 69.563
11.5 | 1.365 | 0.02044 | -0.061 | 66.779
12 | 1.375 | 0.02162 | -0.062 | 63.611
12.5 | 1.379 | 0.02276 | -0.063 | 60.604
13 | 1.377 | 0.02428 | -0.064 | 56.702
13.5 | 1.37 | 0.0258 | -0.065 | 53.09
14 | 1.355 | 0.02779 | -0.066 | 48.754
14.5 | 1.33 | 0.02993 | -0.067 | 44.439
15 | 1.3 | 0.03255 | -0.067 | 39.93
15.5 | 1.262 | 0.03602 | -0.068 | 35.036
16 | 1.183 | 0.05056 | -0.065 | 23.396
16.5 | 1.08 | 0.08384 | -0.059 | 12.885
17 | 1.006 | 0.11437 | -0.051 | 8.797
17.5 | 0.959 | 0.12921 | -0.048 | 7.425

## 52. Re 2M Mach 0.10 (2)
BIGFOIL.COM POLAR EXPORT
NACA67-415 a=0.0
NACA67-415 a=0.0 |  |  |  | Cl Max: | 1.3673 | at alpha= | 18 | deg
XFOIL ncrit=9 |  |  |  | L/D Max: | 114.511 | at alpha= | 2.5 | deg
Re: | 2000000 |  |  | Cd Min: | 0.07376 | at alpha= | 20 | deg
Mach: | 0.1 |  |  | Cl=0 at alpha= | -2.9576 | deg
|  |  |  | @ Cl=0.1, Cd= | 0.0071626
|  |  |  | @ Cl=0.4, Cd= | 0.0043988
|  |  |  | @ Cl=0.6, Cd= | 0.00581
alpha (deg) | Cl | Cd | Cm | Cl/Cd
-19 | -1.0913 | 0.04866 | -0.1138 | -22.427
-18.5 | -1.1299 | 0.04088 | -0.1128 | -27.6394
-18 | -1.1518 | 0.0355 | -0.1096 | -32.4451
-17.5 | -1.1647 | 0.03121 | -0.1052 | -37.3182
-17 | -1.1652 | 0.02788 | -0.1008 | -41.7934
-16 | -1.1366 | 0.02328 | -0.0931 | -48.823
-15.5 | -1.1127 | 0.0215 | -0.0898 | -51.7535
-15 | -1.0798 | 0.02034 | -0.0874 | -53.0875
-14.5 | -1.0431 | 0.0195 | -0.0853 | -53.4923
-14 | -1.0038 | 0.01875 | -0.0835 | -53.536
-13.5 | -0.9634 | 0.01809 | -0.0818 | -53.2559
-13 | -0.9198 | 0.01775 | -0.0805 | -51.8197
-12.5 | -0.8768 | 0.01733 | -0.079 | -50.5943
-12 | -0.8351 | 0.01673 | -0.0773 | -49.9163
-11.5 | -0.7962 | 0.01562 | -0.0752 | -50.9731
-11 | -0.7519 | 0.01513 | -0.0739 | -49.696
-10.5 | -0.7072 | 0.0146 | -0.0725 | -48.4384
-10 | -0.6615 | 0.01404 | -0.0713 | -47.1154
-9.5 | -0.615 | 0.0135 | -0.0702 | -45.5556
-9 | -0.5677 | 0.01296 | -0.0691 | -43.804
-8.5 | -0.5216 | 0.01192 | -0.068 | -43.7584
-8 | -0.4747 | 0.01131 | -0.0669 | -41.9717
-7.5 | -0.4266 | 0.01092 | -0.0659 | -39.0659
-7 | -0.379 | 0.01041 | -0.0649 | -36.4073
-6.5 | -0.3309 | 0.01 | -0.0638 | -33.09
-6 | -0.2831 | 0.0096 | -0.0627 | -29.4896
-5.5 | -0.2381 | 0.00904 | -0.061 | -26.3385
-5 | -0.1913 | 0.00868 | -0.0596 | -22.0392
-4.5 | -0.1444 | 0.0084 | -0.0582 | -17.1905
-4 | -0.0992 | 0.00817 | -0.0563 | -12.142
-3.5 | -0.0525 | 0.00801 | -0.0548 | -6.5543
-3 | -0.0042 | 0.00773 | -0.0536 | -0.54334
-2.5 | 0.0453 | 0.00748 | -0.0527 | 6.0561
-2 | 0.0946 | 0.00722 | -0.0517 | 13.1025
-1.5 | 0.1369 | 0.00677 | -0.0494 | 20.2216
-1 | 0.123 | 0.00434 | -0.0359 | 28.341
-0.5 | 0.1778 | 0.00427 | -0.0358 | 41.6393
0 | 0.235 | 0.00432 | -0.0363 | 54.3981
0.5 | 0.292 | 0.00437 | -0.0368 | 66.8192
1 | 0.3493 | 0.00439 | -0.0373 | 79.5672
1.5 | 0.4068 | 0.0044 | -0.038 | 92.4545
2 | 0.4633 | 0.0044 | -0.0386 | 105.2955
2.5 | 0.5153 | 0.0045 | -0.0382 | 114.5111
3 | 0.5548 | 0.00488 | -0.0351 | 113.6885
3.5 | 0.5877 | 0.00529 | -0.0308 | 111.0964
4 | 0.6 | 0.00581 | -0.022 | 103.2702
4.5 | 0.6107 | 0.00665 | -0.0134 | 91.8346
5 | 0.6302 | 0.0075 | -0.0069 | 84.0267
5.5 | 0.6605 | 0.00818 | -0.0027 | 80.7457
6.5 | 0.7203 | 0.00973 | 0.0054 | 74.0288
7 | 0.7517 | 0.01054 | 0.009 | 71.3188
7.5 | 0.783 | 0.01143 | 0.0125 | 68.5039
8 | 0.8145 | 0.01235 | 0.0157 | 65.9514
8.5 | 0.844 | 0.01339 | 0.0192 | 63.0321
9 | 0.8775 | 0.01426 | 0.022 | 61.5358
9.5 | 0.9142 | 0.01506 | 0.0242 | 60.7039
10 | 0.9488 | 0.01594 | 0.0266 | 59.5232
10.5 | 0.9859 | 0.01668 | 0.0286 | 59.1067
11 | 1.0194 | 0.01767 | 0.031 | 57.691
11.5 | 1.0541 | 0.01855 | 0.0331 | 56.8248
12 | 1.0858 | 0.01964 | 0.0355 | 55.2851
12.5 | 1.1167 | 0.02074 | 0.038 | 53.8428
13.5 | 1.171 | 0.02346 | 0.0434 | 49.9147
14 | 1.1992 | 0.02498 | 0.0454 | 48.0064
14.5 | 1.2413 | 0.02719 | 0.0434 | 45.6528
15 | 1.2884 | 0.02952 | 0.04 | 43.645
16 | 1.3218 | 0.03476 | 0.0447 | 38.0265
16.5 | 1.3379 | 0.03754 | 0.0466 | 35.6393
17 | 1.3528 | 0.04061 | 0.0481 | 33.312
17.5 | 1.3608 | 0.04444 | 0.0496 | 30.6211
18 | 1.3673 | 0.04864 | 0.0506 | 28.1106
18.5 | 1.3553 | 0.05504 | 0.0513 | 24.6239
19 | 1.3555 | 0.06052 | 0.0511 | 22.3976
19.5 | 1.3519 | 0.06675 | 0.0501 | 20.2532
20 | 1.3445 | 0.07376 | 0.0485 | 18.228

## 53. Re 2M Mach 0.25 (1)
BIGFOIL.COM POLAR EXPORT
NACA67-415 a=0.0
NACA67-415 a=0.0 |  |  |  | Cl Max: | 1.331 | at alpha= | 11 | deg
JavaFoil+Calcfoil stall+Eppler ext transition |  |  |  | L/D Max: | 105.731 | at alpha= | 3.5 | deg
Re: | 2000000 |  |  | Cd Min: | 0.00388 | at alpha= | -0.5 | deg
Mach: | 0.25 |  |  | Cl=0 at alpha= | -2 | deg
|  |  |  | @ Cl=0.1, Cd= | 0.0071602
|  |  |  | @ Cl=0.4, Cd= | 0.0043647
|  |  |  | @ Cl=0.6, Cd= | 0.0057811
alpha (deg) | Cl | Cd | Cm | Cl/Cd
-13 | -0.592 | 0.09727 | -0.002 | -6.083
-12.5 | -0.617 | 0.09144 | -0.003 | -6.752
-12 | -0.637 | 0.08441 | -0.003 | -7.543
-11.5 | -0.65 | 0.07819 | -0.004 | -8.308
-11 | -0.655 | 0.07329 | -0.005 | -8.939
-10.5 | -0.654 | 0.0673 | -0.005 | -9.721
-10 | -0.647 | 0.06281 | -0.006 | -10.296
-9.5 | -0.632 | 0.05762 | -0.006 | -10.965
-9 | -0.612 | 0.05361 | -0.007 | -11.415
-8.5 | -0.594 | 0.04642 | -0.009 | -12.796
-8 | -0.678 | 0.01117 | -0.016 | -60.707
-7.5 | -0.635 | 0.01084 | -0.017 | -58.592
-7 | -0.586 | 0.01043 | -0.018 | -56.142
-6.5 | -0.534 | 0.01008 | -0.019 | -52.973
-6 | -0.48 | 0.00972 | -0.02 | -49.349
-5.5 | -0.424 | 0.00939 | -0.022 | -45.142
-5 | -0.366 | 0.00908 | -0.023 | -40.346
-4.5 | -0.307 | 0.00878 | -0.024 | -35.015
-4 | -0.247 | 0.00822 | -0.025 | -30.096
-3.5 | -0.187 | 0.00778 | -0.026 | -23.963
-3 | -0.125 | 0.00787 | -0.028 | -15.869
-2.5 | -0.063 | 0.00764 | -0.029 | -8.212
-2 | 0 | 0.00744 | -0.03 | -0.014
-1.5 | 0.063 | 0.00726 | -0.031 | 8.661
-1 | 0.126 | 0.00709 | -0.033 | 17.766
-0.5 | 0.191 | 0.00388 | -0.034 | 49.103
0 | 0.253 | 0.00396 | -0.035 | 63.786
0.5 | 0.315 | 0.00405 | -0.037 | 77.825
1 | 0.377 | 0.00422 | -0.038 | 89.279
1.5 | 0.439 | 0.00461 | -0.039 | 95.234
2 | 0.501 | 0.00492 | -0.04 | 101.871
2.5 | 0.563 | 0.00549 | -0.041 | 102.532
3 | 0.624 | 0.00597 | -0.043 | 104.616
3.5 | 0.685 | 0.00648 | -0.044 | 105.731
4 | 0.745 | 0.0071 | -0.045 | 104.91
4.5 | 0.805 | 0.00768 | -0.046 | 104.782
5 | 0.863 | 0.00846 | -0.047 | 102.01
5.5 | 0.921 | 0.00918 | -0.049 | 100.325
6 | 0.978 | 0.01 | -0.05 | 97.747
6.5 | 1.03 | 0.01295 | -0.051 | 79.568
7 | 1.082 | 0.01371 | -0.052 | 78.87
7.5 | 1.131 | 0.01433 | -0.053 | 78.916
8 | 1.177 | 0.01501 | -0.055 | 78.389
8.5 | 1.22 | 0.01571 | -0.056 | 77.623
9 | 1.255 | 0.01691 | -0.057 | 74.197
9.5 | 1.284 | 0.01777 | -0.058 | 72.295
10 | 1.307 | 0.01879 | -0.059 | 69.571
10.5 | 1.323 | 0.01985 | -0.06 | 66.655
11 | 1.331 | 0.02104 | -0.061 | 63.271
11.5 | 1.331 | 0.02225 | -0.062 | 59.806
12 | 1.321 | 0.02377 | -0.064 | 55.557
12.5 | 1.301 | 0.02566 | -0.064 | 50.706
13 | 1.271 | 0.02837 | -0.065 | 44.79
13.5 | 1.233 | 0.03052 | -0.066 | 40.398
14 | 1.175 | 0.03577 | -0.066 | 32.851
14.5 | 0.979 | 0.09206 | -0.049 | 10.636
15 | 0.903 | 0.10846 | -0.044 | 8.326
15.5 | 0.829 | 0.12252 | -0.039 | 6.77
16 | 0.757 | 0.13456 | -0.037 | 5.625

## 54. Re 2M Mach 0.25 (2)
BIGFOIL.COM POLAR EXPORT
NACA67-415 a=0.0
NACA67-415 a=0.0 |  |  |  | Cl Max: | 1.3019 | at alpha= | 17 | deg
XFOIL ncrit=9 |  |  |  | L/D Max: | 114.425 | at alpha= | 2.5 | deg
Re: | 2000000 |  |  | Cd Min: | 0.19922 | at alpha= | -19.5 | deg
Mach: | 0.25 |  |  | Cl=0 at alpha= | -3.1231 | deg
|  |  |  | @ Cl=0.1, Cd= | 0.0073796
|  |  |  | @ Cl=0.4, Cd= | 0.0044668
|  |  |  | @ Cl=0.6, Cd= | 0.0063633
alpha (deg) | Cl | Cd | Cm | Cl/Cd
-19.5 | -0.4265 | 0.19922 | -0.0444 | -2.1408
-19 | -0.4178 | 0.18965 | -0.0482 | -2.203
-18.5 | -0.4067 | 0.1817 | -0.0519 | -2.2383
-18 | -0.4003 | 0.17207 | -0.0561 | -2.3264
-17.5 | -0.3894 | 0.16446 | -0.0601 | -2.3677
-16 | -0.8832 | 0.04853 | -0.1224 | -18.1991
-15.5 | -0.9668 | 0.03736 | -0.1189 | -25.8779
-15 | -1.0105 | 0.03051 | -0.1121 | -33.1203
-14.5 | -1.0191 | 0.02631 | -0.1058 | -38.7343
-14 | -1.0111 | 0.02291 | -0.1002 | -44.1336
-13.5 | -0.9841 | 0.02081 | -0.0961 | -47.2898
-13 | -0.9416 | 0.0199 | -0.0934 | -47.3166
-12 | -0.8509 | 0.01886 | -0.0888 | -45.1166
-11.5 | -0.8061 | 0.0182 | -0.0864 | -44.2912
-11 | -0.7642 | 0.01703 | -0.0839 | -44.8738
-10.5 | -0.72 | 0.01635 | -0.0815 | -44.0367
-10 | -0.6743 | 0.01572 | -0.0793 | -42.8944
-9.5 | -0.6266 | 0.01486 | -0.0776 | -42.1669
-9 | -0.5772 | 0.01414 | -0.0761 | -40.8204
-8.5 | -0.5263 | 0.01336 | -0.075 | -39.3937
-8 | -0.4751 | 0.0121 | -0.0741 | -39.2645
-7.5 | -0.4244 | 0.01156 | -0.073 | -36.7128
-7 | -0.3744 | 0.01092 | -0.0717 | -34.2857
-6.5 | -0.3244 | 0.01041 | -0.0704 | -31.1623
-6 | -0.2749 | 0.00992 | -0.0691 | -27.7117
-5.5 | -0.2272 | 0.00937 | -0.0674 | -24.2476
-5 | -0.1793 | 0.00891 | -0.0657 | -20.1235
-4.5 | -0.1304 | 0.00857 | -0.0642 | -15.2159
-4 | -0.0819 | 0.00831 | -0.0627 | -9.8556
-3.5 | -0.0346 | 0.00806 | -0.0609 | -4.2928
-3 | 0.0113 | 0.00779 | -0.0588 | 1.4506
-2.5 | 0.0587 | 0.00757 | -0.0569 | 7.7543
-2 | 0.1086 | 0.00734 | -0.0556 | 14.7956
-1.5 | 0.1519 | 0.00692 | -0.0532 | 21.9509
-1 | 0.1435 | 0.00489 | -0.0405 | 29.3456
-0.5 | 0.184 | 0.00435 | -0.0371 | 42.2989
0 | 0.2424 | 0.00438 | -0.0374 | 55.3425
0.5 | 0.3012 | 0.00443 | -0.0378 | 67.991
1 | 0.3601 | 0.00446 | -0.0383 | 80.7399
1.5 | 0.4189 | 0.00447 | -0.0389 | 93.7136
2 | 0.4762 | 0.00448 | -0.0392 | 106.2946
2.5 | 0.5275 | 0.00461 | -0.0382 | 114.4252
3 | 0.5625 | 0.00504 | -0.0338 | 111.6071
3.5 | 0.5825 | 0.00548 | -0.0262 | 106.2956
4 | 0.5961 | 0.00607 | -0.0175 | 98.2043
4.5 | 0.6082 | 0.00698 | -0.009 | 87.1347
5 | 0.6284 | 0.00789 | -0.0024 | 79.6451
5.5 | 0.6584 | 0.00866 | 0.0021 | 76.0277
6 | 0.6901 | 0.00945 | 0.0062 | 73.0265
6.5 | 0.7204 | 0.01031 | 0.0104 | 69.8739
7 | 0.7513 | 0.01122 | 0.0144 | 66.9608
7.5 | 0.7833 | 0.01217 | 0.0181 | 64.3632
8 | 0.815 | 0.01319 | 0.0217 | 61.7892
8.5 | 0.8451 | 0.01432 | 0.0254 | 59.0154
9 | 0.8798 | 0.01525 | 0.0284 | 57.6918
9.5 | 0.9181 | 0.01611 | 0.0308 | 56.9894
10 | 0.9545 | 0.01707 | 0.0334 | 55.9168
10.5 | 0.9903 | 0.01804 | 0.036 | 54.8947
11 | 1.0255 | 0.01912 | 0.0386 | 53.6349
11.5 | 1.0584 | 0.0203 | 0.0414 | 52.1379
12 | 1.0899 | 0.02161 | 0.0443 | 50.435
12.5 | 1.1197 | 0.02302 | 0.0473 | 48.6403
13 | 1.146 | 0.02473 | 0.0504 | 46.3405
13.5 | 1.1697 | 0.02659 | 0.0537 | 43.9902
14 | 1.1942 | 0.02878 | 0.0562 | 41.4941
14.5 | 1.2354 | 0.03166 | 0.0543 | 39.0208
15 | 1.2687 | 0.03567 | 0.0518 | 35.5677
16 | 1.2959 | 0.04266 | 0.0561 | 30.3774
16.5 | 1.3008 | 0.0472 | 0.0577 | 27.5593
17 | 1.3019 | 0.05245 | 0.0586 | 24.8217
17.5 | 1.2905 | 0.05933 | 0.0588 | 21.7512
18 | 1.2712 | 0.06767 | 0.0576 | 18.7853
18.5 | 1.2608 | 0.07549 | 0.0557 | 16.7015
19 | 1.2379 | 0.0854 | 0.0523 | 14.4953
19.5 | 1.208 | 0.09686 | 0.0474 | 12.4716
20 | 1.1785 | 0.10891 | 0.0416 | 10.8209

## 55. Re 2M Mach 0.50 (1)
BIGFOIL.COM POLAR EXPORT
NACA67-415 a=0.0
NACA67-415 a=0.0 |  |  |  | Cl Max: | 1.226 | at alpha= | 8 | deg
JavaFoil+Calcfoil stall+Eppler ext transition |  |  |  | L/D Max: | 102.316 | at alpha= | 3 | deg
Re: | 2000000 |  |  | Cd Min: | 0.00416 | at alpha= | -0.5 | deg
Mach: | 0.5 |  |  | Cl=0 at alpha= | -2 | deg
|  |  |  | @ Cl=0.1, Cd= | 0.0076286
|  |  |  | @ Cl=0.4, Cd= | 0.0045032
|  |  |  | @ Cl=0.6, Cd= | 0.0059487
alpha (deg) | Cl | Cd | Cm | Cl/Cd
-20 | -0.999 | 0.17515 | 0.006 | -5.701
-19.5 | -0.972 | 0.16799 | 0.005 | -5.784
-19 | -0.945 | 0.16366 | 0.005 | -5.773
-18.5 | -0.916 | 0.1602 | 0.004 | -5.716
-18 | -0.888 | 0.15508 | 0.003 | -5.728
-17.5 | -0.861 | 0.15036 | 0.003 | -5.727
-17 | -0.834 | 0.14638 | 0.002 | -5.698
-16.5 | -0.807 | 0.14228 | 0.002 | -5.672
-16 | -0.78 | 0.13733 | 0.001 | -5.678
-15.5 | -0.751 | 0.13542 | 0 | -5.548
-15 | -0.723 | 0.1287 | 0 | -5.619
-14.5 | -0.696 | 0.12386 | -0.001 | -5.616
-14 | -0.668 | 0.12007 | -0.001 | -5.566
-13.5 | -0.641 | 0.1176 | -0.002 | -5.449
-13 | -0.613 | 0.11399 | -0.002 | -5.381
-12.5 | -0.586 | 0.10608 | -0.003 | -5.523
-12 | -0.557 | 0.10493 | -0.003 | -5.309
-11.5 | -0.529 | 0.09985 | -0.004 | -5.301
-11 | -0.502 | 0.09195 | -0.005 | -5.458
-10.5 | -0.474 | 0.08932 | -0.005 | -5.309
-10 | -0.447 | 0.09027 | -0.006 | -4.946
-9.5 | -0.418 | 0.08152 | -0.006 | -5.13
-9 | -0.39 | 0.07913 | -0.007 | -4.933
-8.5 | -0.363 | 0.06056 | -0.007 | -5.99
-8 | -0.335 | 0.05541 | -0.008 | -6.047
-7.5 | -0.42 | 0.0546 | -0.009 | -7.698
-7 | -0.457 | 0.04719 | -0.009 | -9.675
-6.5 | -0.443 | 0.04275 | -0.011 | -10.364
-6 | -0.502 | 0.01063 | -0.023 | -47.204
-5.5 | -0.453 | 0.01046 | -0.024 | -43.292
-5 | -0.397 | 0.01002 | -0.025 | -39.588
-4.5 | -0.336 | 0.00954 | -0.027 | -35.248
-4 | -0.272 | 0.00916 | -0.028 | -29.719
-3.5 | -0.206 | 0.00879 | -0.029 | -23.444
-3 | -0.138 | 0.00847 | -0.031 | -16.339
-2.5 | -0.07 | 0.00819 | -0.032 | -8.502
-2 | 0 | 0.00795 | -0.033 | -0.015
-1.5 | 0.07 | 0.00771 | -0.035 | 9.069
-1 | 0.14 | 0.00752 | -0.036 | 18.66
-0.5 | 0.212 | 0.00416 | -0.038 | 51.036
0 | 0.281 | 0.00428 | -0.039 | 65.692
0.5 | 0.351 | 0.00446 | -0.041 | 78.691
1 | 0.419 | 0.00452 | -0.042 | 92.715
1.5 | 0.489 | 0.00488 | -0.043 | 100.164
2 | 0.557 | 0.0055 | -0.045 | 101.312
2.5 | 0.626 | 0.00622 | -0.046 | 100.538
3 | 0.694 | 0.00678 | -0.047 | 102.316
3.5 | 0.761 | 0.00756 | -0.049 | 100.718
4 | 0.827 | 0.00827 | -0.05 | 99.981
4.5 | 0.892 | 0.00921 | -0.051 | 96.914
5 | 0.956 | 0.01013 | -0.053 | 94.323
5.5 | 1.018 | 0.01119 | -0.054 | 90.985
6 | 1.075 | 0.01477 | -0.055 | 72.736
6.5 | 1.127 | 0.01562 | -0.057 | 72.144
7 | 1.172 | 0.01657 | -0.058 | 70.71
7.5 | 1.207 | 0.01764 | -0.059 | 68.448
8 | 1.226 | 0.01943 | -0.061 | 63.098
8.5 | 1.22 | 0.02118 | -0.062 | 57.582
9 | 1.122 | 0.02349 | -0.063 | 47.781
9.5 | 0.762 | 0.0261 | -0.064 | 29.21
10 | 0.663 | 0.07634 | -0.03 | 8.684
10.5 | 0.689 | 0.08936 | -0.029 | 7.714
11 | 0.717 | 0.09475 | -0.032 | 7.567
11.5 | 0.744 | 0.09614 | -0.033 | 7.741
12 | 0.771 | 0.10294 | -0.033 | 7.489
12.5 | 0.798 | 0.10785 | -0.035 | 7.401
13 | 0.826 | 0.11354 | -0.037 | 7.275

## 56. Re 2M Mach 0.50 (2)
BIGFOIL.COM POLAR EXPORT
NACA67-415 a=0.0
NACA67-415 a=0.0 |  |  |  | Cl Max: | 1.0751 | at alpha= | 12.5 | deg
XFOIL ncrit=9 |  |  |  | L/D Max: | 106.135 | at alpha= | 2 | deg
Re: | 2000000 |  |  | Cd Min: | 0.22343 | at alpha= | -20 | deg
Mach: | 0.5 |  |  | Cl=0 at alpha= | -3.7985 | deg
|  |  |  | @ Cl=0.1, Cd= | 0.0084204
|  |  |  | @ Cl=0.4, Cd= | 0.0047964
|  |  |  | @ Cl=0.6, Cd= | 0.0086281
alpha (deg) | Cl | Cd | Cm | Cl/Cd
-20 | -0.4577 | 0.22343 | -0.0431 | -2.0485
-19.5 | -0.4383 | 0.21591 | -0.0474 | -2.03
-19 | -0.4176 | 0.20904 | -0.0517 | -1.9977
-18.5 | -0.3997 | 0.20022 | -0.0563 | -1.9963
-18 | -0.3806 | 0.19256 | -0.0605 | -1.9765
-17.5 | -0.3625 | 0.18507 | -0.0645 | -1.9587
-17 | -0.349 | 0.17549 | -0.0687 | -1.9887
-16.5 | -0.3286 | 0.16904 | -0.0728 | -1.9439
-16 | -0.3167 | 0.15963 | -0.0773 | -1.984
-15.5 | -0.2989 | 0.15228 | -0.0814 | -1.9628
-15 | -0.292 | 0.14211 | -0.0861 | -2.0547
-14.5 | -0.2793 | 0.13415 | -0.0904 | -2.082
-14 | -0.2645 | 0.12681 | -0.0945 | -2.0858
-13.5 | -0.26 | 0.11746 | -0.0991 | -2.2135
-13 | -0.2481 | 0.11008 | -0.1031 | -2.2538
-12.5 | -0.2455 | 0.10112 | -0.1077 | -2.4278
-12 | -0.2416 | 0.09296 | -0.112 | -2.599
-11.5 | -0.2359 | 0.08545 | -0.116 | -2.7607
-11 | -0.2518 | 0.07467 | -0.1217 | -3.3722
-10.5 | -0.277 | 0.06256 | -0.1299 | -4.4277
-10 | -0.3077 | 0.05228 | -0.1356 | -5.8856
-9.5 | -0.3448 | 0.04482 | -0.1336 | -7.693
-9 | -0.3593 | 0.0404 | -0.1284 | -8.8936
-8.5 | -0.3934 | 0.03481 | -0.1191 | -11.3014
-8 | -0.4255 | 0.02841 | -0.1074 | -14.9771
-7.5 | -0.4364 | 0.02311 | -0.0967 | -18.8836
-7 | -0.414 | 0.01833 | -0.0901 | -22.5859
-6.5 | -0.3281 | 0.01382 | -0.0938 | -23.741
-6 | -0.2495 | 0.01205 | -0.095 | -20.7054
-5.5 | -0.1864 | 0.01104 | -0.0937 | -16.8841
-5 | -0.1314 | 0.01021 | -0.0911 | -12.8697
-4.5 | -0.0774 | 0.00971 | -0.0886 | -7.9712
-4 | -0.022 | 0.00926 | -0.0865 | -2.3758
-3.5 | 0.0326 | 0.00884 | -0.0843 | 3.6878
-3 | 0.0879 | 0.0085 | -0.0823 | 10.3412
-2.5 | 0.1426 | 0.00814 | -0.0803 | 17.5184
-2 | 0.1958 | 0.00786 | -0.0781 | 24.9109
-1.5 | 0.2426 | 0.00742 | -0.0748 | 32.6954
-1 | 0.243 | 0.00648 | -0.062 | 37.5
0 | 0.2735 | 0.00467 | -0.0417 | 58.5653
0.5 | 0.3388 | 0.00473 | -0.0417 | 71.6279
1 | 0.4033 | 0.0048 | -0.0416 | 84.0208
1.5 | 0.4657 | 0.00481 | -0.041 | 96.8191
2 | 0.519 | 0.00489 | -0.0386 | 106.135
2.5 | 0.5377 | 0.00521 | -0.0289 | 103.2054
3 | 0.5365 | 0.00603 | -0.0155 | 88.9718
3.5 | 0.5509 | 0.00695 | -0.006 | 79.2662
4 | 0.5763 | 0.00779 | 0.0012 | 73.9795
4.5 | 0.6026 | 0.00872 | 0.0081 | 69.1055
5 | 0.6276 | 0.0098 | 0.0149 | 64.0408
5.5 | 0.657 | 0.01088 | 0.0208 | 60.386
6 | 0.6905 | 0.01193 | 0.0259 | 57.8793
6.5 | 0.7248 | 0.01307 | 0.0308 | 55.4552
7 | 0.7557 | 0.01438 | 0.036 | 52.5522
7.5 | 0.7883 | 0.01573 | 0.041 | 50.1144
8 | 0.8185 | 0.01731 | 0.0461 | 47.2848
8.5 | 0.8558 | 0.01872 | 0.0502 | 45.7158
9 | 0.8959 | 0.02012 | 0.0541 | 44.5278
9.5 | 0.9342 | 0.02166 | 0.0582 | 43.1302
10 | 0.9699 | 0.02347 | 0.0624 | 41.3251
10.5 | 1.0058 | 0.02543 | 0.0664 | 39.5517
11 | 1.0355 | 0.0278 | 0.071 | 37.2482
11.5 | 1.0575 | 0.03087 | 0.0757 | 34.2566
12 | 1.0739 | 0.03453 | 0.0802 | 31.1005
12.5 | 1.0751 | 0.03955 | 0.0844 | 27.1833
13 | 1.0615 | 0.04617 | 0.0875 | 22.9911
13.5 | 1.0445 | 0.05377 | 0.0887 | 19.4253
14 | 1.0223 | 0.0626 | 0.0879 | 16.3307
14.5 | 0.9933 | 0.0731 | 0.0845 | 13.5882
15 | 0.9621 | 0.08485 | 0.0789 | 11.3388
16 | 0.8987 | 0.11206 | 0.0618 | 8.0198
16.5 | 0.873 | 0.12672 | 0.0513 | 6.8892
17 | 0.8515 | 0.14188 | 0.0399 | 6.0016
18.5 | 0.7987 | 0.18299 | 0.0145 | 4.3647
19 | 0.7729 | 0.20086 | 0.0049 | 3.848
19.5 | 0.7734 | 0.21338 | -0.0018 | 3.6245
20 | 0.7848 | 0.2229 | -0.0072 | 3.5209

## 57. Re 3M Mach 0.00 (1)
BIGFOIL.COM POLAR EXPORT
NACA67-415 a=0.0
NACA67-415 a=0.0 |  |  |  | Cl Max: | 1.392 | at alpha= | 13 | deg
JavaFoil+Calcfoil stall+Eppler ext transition |  |  |  | L/D Max: | 106.385 | at alpha= | 4 | deg
Re: | 3000000 |  |  | Cd Min: | 0.00331 | at alpha= | 0 | deg
Mach: | 0 |  |  | Cl=0 at alpha= | -2 | deg
|  |  |  | @ Cl=0.1, Cd= | 0.0064331
|  |  |  | @ Cl=0.4, Cd= | 0.00452
|  |  |  | @ Cl=0.6, Cd= | 0.0059908
alpha (deg) | Cl | Cd | Cm | Cl/Cd
-15 | -0.72 | 0.10767 | 0 | -6.687
-14.5 | -0.729 | 0.10187 | -0.001 | -7.157
-14 | -0.736 | 0.09736 | -0.001 | -7.558
-13.5 | -0.74 | 0.09052 | -0.002 | -8.171
-13 | -0.741 | 0.0847 | -0.002 | -8.752
-12.5 | -0.739 | 0.07944 | -0.003 | -9.305
-12 | -0.733 | 0.07516 | -0.004 | -9.755
-11.5 | -0.724 | 0.07037 | -0.004 | -10.286
-11 | -0.712 | 0.06468 | -0.005 | -11.013
-10.5 | -0.696 | 0.06038 | -0.006 | -11.526
-10 | -0.817 | 0.01161 | -0.011 | -70.368
-9.5 | -0.787 | 0.01119 | -0.012 | -70.329
-9 | -0.753 | 0.01077 | -0.013 | -69.924
-8.5 | -0.715 | 0.01032 | -0.014 | -69.257
-8 | -0.673 | 0.01003 | -0.015 | -67.123
-7.5 | -0.627 | 0.00963 | -0.016 | -65.06
-7 | -0.576 | 0.00931 | -0.017 | -61.824
-6.5 | -0.523 | 0.00899 | -0.019 | -58.214
-6 | -0.469 | 0.0087 | -0.02 | -53.945
-5.5 | -0.414 | 0.0084 | -0.021 | -49.25
-5 | -0.357 | 0.00813 | -0.022 | -43.928
-4.5 | -0.299 | 0.00788 | -0.023 | -37.996
-4 | -0.241 | 0.00765 | -0.025 | -31.451
-3.5 | -0.181 | 0.00741 | -0.026 | -24.471
-3 | -0.121 | 0.00721 | -0.027 | -16.834
-2.5 | -0.061 | 0.00702 | -0.028 | -8.676
-2 | 0 | 0.00689 | -0.029 | -0.015
-1.5 | 0.061 | 0.00674 | -0.031 | 9.045
-1 | 0.122 | 0.00626 | -0.032 | 19.555
-0.5 | 0.185 | 0.0034 | -0.033 | 54.343
0 | 0.245 | 0.00331 | -0.034 | 74.075
0.5 | 0.306 | 0.0041 | -0.035 | 74.59
1 | 0.366 | 0.00435 | -0.037 | 84.143
1.5 | 0.426 | 0.00465 | -0.038 | 91.645
2 | 0.486 | 0.00514 | -0.039 | 94.627
2.5 | 0.546 | 0.00546 | -0.04 | 99.998
3 | 0.605 | 0.00604 | -0.041 | 100.304
3.5 | 0.665 | 0.00639 | -0.043 | 104
4 | 0.723 | 0.0068 | -0.044 | 106.385
4.5 | 0.781 | 0.00744 | -0.045 | 104.94
5 | 0.839 | 0.00797 | -0.046 | 105.159
5.5 | 0.895 | 0.00857 | -0.047 | 104.423
6 | 0.951 | 0.0093 | -0.048 | 102.205
6.5 | 1.003 | 0.01033 | -0.05 | 97.179
7 | 1.054 | 0.01212 | -0.051 | 86.979
7.5 | 1.104 | 0.01262 | -0.052 | 87.511
8 | 1.152 | 0.01315 | -0.053 | 87.56
8.5 | 1.197 | 0.01376 | -0.054 | 87.005
9 | 1.237 | 0.01434 | -0.055 | 86.218
9.5 | 1.272 | 0.01541 | -0.056 | 82.579
10 | 1.304 | 0.01614 | -0.058 | 80.764
10.5 | 1.331 | 0.01694 | -0.059 | 78.587
11 | 1.353 | 0.01778 | -0.06 | 76.136
11.5 | 1.371 | 0.01869 | -0.061 | 73.356
12 | 1.383 | 0.01964 | -0.062 | 70.443
12.5 | 1.39 | 0.02075 | -0.063 | 66.998
13 | 1.392 | 0.02196 | -0.064 | 63.373
13.5 | 1.388 | 0.02331 | -0.065 | 59.563
14 | 1.378 | 0.02501 | -0.066 | 55.11
14.5 | 1.358 | 0.02684 | -0.067 | 50.616
15 | 1.334 | 0.02852 | -0.068 | 46.784
15.5 | 1.305 | 0.03105 | -0.068 | 42.022
16 | 1.272 | 0.03338 | -0.069 | 38.104
16.5 | 1.228 | 0.03853 | -0.069 | 31.879
17 | 1.135 | 0.06145 | -0.065 | 18.462
17.5 | 1.059 | 0.08719 | -0.06 | 12.147
18 | 0.998 | 0.11119 | -0.056 | 8.977

## 58. Re 3M Mach 0.00 (2)
BIGFOIL.COM POLAR EXPORT
NACA67-415 a=0.0
NACA67-415 a=0.0 |  |  |  | Cl Max: | 1.4579 | at alpha= | 19.5 | deg
XFOIL ncrit=9 |  |  |  | L/D Max: | 117.187 | at alpha= | 2 | deg
Re: | 3000000 |  |  | Cd Min: | 0.05868 | at alpha= | 20 | deg
Mach: | 0 |  |  | Cl=0 at alpha= | -2.8259 | deg
|  |  |  | @ Cl=0.1, Cd= | 0.0064026
|  |  |  | @ Cl=0.4, Cd= | 0.003708
|  |  |  | @ Cl=0.6, Cd= | 0.0063221
alpha (deg) | Cl | Cd | Cm | Cl/Cd
-20 | -1.2107 | 0.04416 | -0.111 | -27.4162
-19.5 | -1.2453 | 0.03728 | -0.1087 | -33.404
-19 | -1.2474 | 0.03372 | -0.106 | -36.9929
-18.5 | -1.2489 | 0.03037 | -0.1025 | -41.1228
-18 | -1.2439 | 0.02764 | -0.0986 | -45.0036
-17.5 | -1.2316 | 0.0254 | -0.0951 | -48.4882
-17 | -1.2145 | 0.02347 | -0.0916 | -51.7469
-16.5 | -1.1906 | 0.02201 | -0.0885 | -54.0936
-16 | -1.1692 | 0.02014 | -0.085 | -58.0536
-15.5 | -1.1407 | 0.01877 | -0.0822 | -60.7725
-15 | -1.1108 | 0.01737 | -0.0795 | -63.9493
-14 | -1.0329 | 0.01598 | -0.076 | -64.637
-13.5 | -0.9939 | 0.01517 | -0.0742 | -65.5175
-13 | -0.9507 | 0.01466 | -0.0729 | -64.8499
-12.5 | -0.907 | 0.01422 | -0.0717 | -63.7834
-12 | -0.8631 | 0.01377 | -0.0704 | -62.6797
-11.5 | -0.8177 | 0.01342 | -0.0693 | -60.9314
-11 | -0.7718 | 0.01311 | -0.0683 | -58.8711
-10.5 | -0.7293 | 0.01218 | -0.0667 | -59.8768
-10 | -0.6834 | 0.01163 | -0.0656 | -58.7618
-9.5 | -0.6365 | 0.01118 | -0.0646 | -56.932
-9 | -0.5895 | 0.01074 | -0.0636 | -54.8883
-8.5 | -0.5423 | 0.0103 | -0.0626 | -52.6505
-8 | -0.4944 | 0.00992 | -0.0617 | -49.8387
-7.5 | -0.4462 | 0.00961 | -0.0608 | -46.4308
-7 | -0.4006 | 0.00907 | -0.0594 | -44.1676
-6.5 | -0.3535 | 0.00871 | -0.0582 | -40.5855
-6 | -0.3062 | 0.00838 | -0.0571 | -36.5394
-5.5 | -0.259 | 0.00807 | -0.0558 | -32.0942
-5 | -0.2124 | 0.00782 | -0.0543 | -27.1611
-4.5 | -0.1669 | 0.00755 | -0.0526 | -22.106
-4 | -0.1183 | 0.00731 | -0.0516 | -16.1833
-3.5 | -0.0686 | 0.0071 | -0.0508 | -9.662
-3 | -0.018 | 0.00691 | -0.0502 | -2.6049
-2.5 | 0.0337 | 0.0067 | -0.0498 | 5.0299
-2 | 0.0852 | 0.00649 | -0.0493 | 13.1279
-1.5 | 0.1343 | 0.0062 | -0.0484 | 21.6613
-1 | 0.1752 | 0.00564 | -0.0459 | 31.0638
-0.5 | 0.1788 | 0.00356 | -0.036 | 50.2247
0 | 0.2357 | 0.00356 | -0.0366 | 66.2079
0.5 | 0.2935 | 0.0036 | -0.0373 | 81.5278
1 | 0.3502 | 0.00362 | -0.0379 | 96.7403
1.5 | 0.4068 | 0.00372 | -0.0385 | 109.3548
2 | 0.4582 | 0.00391 | -0.038 | 117.1867
2.5 | 0.4994 | 0.00433 | -0.0355 | 115.3349
3 | 0.5373 | 0.00477 | -0.0323 | 112.6415
3.5 | 0.5733 | 0.00516 | -0.0287 | 111.1047
4 | 0.5825 | 0.0058 | -0.0194 | 100.431
5 | 0.6301 | 0.00722 | -0.0079 | 87.2715
5.5 | 0.6626 | 0.00784 | -0.0042 | 84.5153
6 | 0.6938 | 0.00853 | -0.0003 | 81.3365
6.5 | 0.7262 | 0.00924 | 0.0032 | 78.5931
7 | 0.7596 | 0.00997 | 0.0064 | 76.1886
7.5 | 0.7918 | 0.0108 | 0.0097 | 73.3148
8 | 0.8242 | 0.01168 | 0.0128 | 70.5651
8.5 | 0.8587 | 0.01245 | 0.0155 | 68.9719
9 | 0.8965 | 0.01311 | 0.0176 | 68.3829
9.5 | 0.934 | 0.01382 | 0.0197 | 67.5832
10 | 0.9718 | 0.0145 | 0.0216 | 67.0207
10.5 | 1.0086 | 0.01522 | 0.0236 | 66.2681
11 | 1.0449 | 0.016 | 0.0255 | 65.3063
11.5 | 1.0799 | 0.01683 | 0.0276 | 64.1652
12 | 1.1128 | 0.01778 | 0.0299 | 62.5872
12.5 | 1.1457 | 0.01876 | 0.032 | 61.0714
13 | 1.1743 | 0.01995 | 0.0346 | 58.8622
13.5 | 1.2018 | 0.02125 | 0.0373 | 56.5553
14 | 1.2306 | 0.0225 | 0.0395 | 54.6933
14.5 | 1.2541 | 0.02401 | 0.0424 | 52.2324
15 | 1.2816 | 0.02569 | 0.0441 | 49.8871
15.5 | 1.3303 | 0.02775 | 0.0406 | 47.9387
16 | 1.3777 | 0.03013 | 0.0368 | 45.7252
16.5 | 1.3926 | 0.03244 | 0.0398 | 42.9285
17 | 1.4048 | 0.03534 | 0.0421 | 39.751
17.5 | 1.4225 | 0.03797 | 0.0437 | 37.4638
18 | 1.4363 | 0.04105 | 0.0451 | 34.989
18.5 | 1.4468 | 0.04457 | 0.0463 | 32.4613
19 | 1.4537 | 0.04859 | 0.0473 | 29.9177
19.5 | 1.4579 | 0.05309 | 0.0478 | 27.4609
20 | 1.4537 | 0.05868 | 0.048 | 24.7733

## 59. Re 3M Mach 0.10 (1)
BIGFOIL.COM POLAR EXPORT
NACA67-415 a=0.0
NACA67-415 a=0.0 |  |  |  | Cl Max: | 1.382 | at alpha= | 12.5 | deg
JavaFoil+Calcfoil stall+Eppler ext transition |  |  |  | L/D Max: | 106.443 | at alpha= | 4 | deg
Re: | 3000000 |  |  | Cd Min: | 0.00319 | at alpha= | -0.5 | deg
Mach: | 0.1 |  |  | Cl=0 at alpha= | -2 | deg
|  |  |  | @ Cl=0.1, Cd= | 0.0063231
|  |  |  | @ Cl=0.4, Cd= | 0.004526
|  |  |  | @ Cl=0.6, Cd= | 0.0059854
alpha (deg) | Cl | Cd | Cm | Cl/Cd
-15.5 | -0.677 | 0.11726 | 0 | -5.772
-15 | -0.692 | 0.10997 | 0 | -6.29
-14.5 | -0.704 | 0.10396 | -0.001 | -6.774
-14 | -0.714 | 0.09861 | -0.001 | -7.244
-13.5 | -0.722 | 0.09145 | -0.002 | -7.892
-13 | -0.726 | 0.08565 | -0.002 | -8.474
-12.5 | -0.726 | 0.0802 | -0.003 | -9.059
-12 | -0.723 | 0.07612 | -0.003 | -9.498
-11.5 | -0.716 | 0.0712 | -0.004 | -10.058
-11 | -0.705 | 0.06641 | -0.005 | -10.618
-10.5 | -0.835 | 0.01233 | -0.01 | -67.667
-10 | -0.814 | 0.01173 | -0.011 | -69.378
-9.5 | -0.786 | 0.01127 | -0.012 | -69.704
-9 | -0.753 | 0.01086 | -0.013 | -69.324
-8.5 | -0.716 | 0.01041 | -0.014 | -68.721
-8 | -0.674 | 0.01008 | -0.015 | -66.848
-7.5 | -0.628 | 0.00972 | -0.016 | -64.654
-7 | -0.578 | 0.00937 | -0.018 | -61.638
-6.5 | -0.525 | 0.00901 | -0.019 | -58.267
-6 | -0.471 | 0.00875 | -0.02 | -53.841
-5.5 | -0.415 | 0.00842 | -0.021 | -49.324
-5 | -0.359 | 0.00817 | -0.022 | -43.892
-4.5 | -0.301 | 0.00792 | -0.023 | -37.949
-4 | -0.242 | 0.00766 | -0.025 | -31.549
-3.5 | -0.182 | 0.00745 | -0.026 | -24.458
-3 | -0.122 | 0.00725 | -0.027 | -16.827
-2.5 | -0.061 | 0.00709 | -0.028 | -8.637
-2 | 0 | 0.00693 | -0.03 | -0.015
-1.5 | 0.061 | 0.00643 | -0.031 | 9.539
-1 | 0.123 | 0.00626 | -0.032 | 19.625
-0.5 | 0.186 | 0.00319 | -0.033 | 58.162
0 | 0.247 | 0.0038 | -0.034 | 64.828
0.5 | 0.308 | 0.0041 | -0.036 | 74.996
1 | 0.368 | 0.00435 | -0.037 | 84.547
1.5 | 0.428 | 0.00468 | -0.038 | 91.513
2 | 0.488 | 0.00519 | -0.039 | 94.094
2.5 | 0.549 | 0.00551 | -0.04 | 99.592
3 | 0.608 | 0.00606 | -0.042 | 100.401
3.5 | 0.668 | 0.00641 | -0.043 | 104.207
4 | 0.727 | 0.00683 | -0.044 | 106.443
4.5 | 0.785 | 0.00748 | -0.045 | 104.946
5 | 0.842 | 0.00805 | -0.046 | 104.681
5.5 | 0.899 | 0.00865 | -0.047 | 104.003
6 | 0.955 | 0.00941 | -0.049 | 101.452
6.5 | 1.008 | 0.01041 | -0.05 | 96.824
7 | 1.059 | 0.0122 | -0.051 | 86.797
7.5 | 1.109 | 0.01275 | -0.052 | 86.978
8 | 1.156 | 0.0133 | -0.053 | 86.935
8.5 | 1.201 | 0.01387 | -0.054 | 86.605
9 | 1.24 | 0.01448 | -0.056 | 85.627
9.5 | 1.275 | 0.01556 | -0.057 | 81.926
10 | 1.306 | 0.01636 | -0.058 | 79.802
10.5 | 1.331 | 0.01713 | -0.059 | 77.739
11 | 1.352 | 0.01799 | -0.06 | 75.156
11.5 | 1.368 | 0.01897 | -0.061 | 72.106
12 | 1.377 | 0.02003 | -0.062 | 68.751
12.5 | 1.382 | 0.02107 | -0.063 | 65.579
13 | 1.38 | 0.0225 | -0.064 | 61.338
13.5 | 1.373 | 0.02377 | -0.065 | 57.752
14 | 1.359 | 0.02559 | -0.066 | 53.108
14.5 | 1.334 | 0.02757 | -0.067 | 48.391
15 | 1.304 | 0.02966 | -0.068 | 43.974
15.5 | 1.269 | 0.03222 | -0.069 | 39.399
16 | 1.227 | 0.03633 | -0.069 | 33.757
16.5 | 1.155 | 0.04814 | -0.067 | 24.004
17 | 1.048 | 0.08404 | -0.06 | 12.47
17.5 | 0.979 | 0.11081 | -0.054 | 8.836

## 60. Re 3M Mach 0.10 (2)
BIGFOIL.COM POLAR EXPORT
NACA67-415 a=0.0
NACA67-415 a=0.0 |  |  |  | Cl Max: | 1.4428 | at alpha= | 19.5 | deg
XFOIL ncrit=9 |  |  |  | L/D Max: | 115.264 | at alpha= | 2.5 | deg
Re: | 3000000 |  |  | Cd Min: | 0.06329 | at alpha= | 20 | deg
Mach: | 0.1 |  |  | Cl=0 at alpha= | -2.8443 | deg
|  |  |  | @ Cl=0.1, Cd= | 0.0064351
|  |  |  | @ Cl=0.4, Cd= | 0.003714
|  |  |  | @ Cl=0.6, Cd= | 0.0065427
alpha (deg) | Cl | Cd | Cm | Cl/Cd
-20 | -1.0961 | 0.05905 | -0.1099 | -18.5622
-19.5 | -1.177 | 0.04472 | -0.1139 | -26.3193
-19 | -1.1963 | 0.03904 | -0.1123 | -30.6429
-18.5 | -1.2111 | 0.03435 | -0.1091 | -35.2576
-18 | -1.2175 | 0.03063 | -0.1051 | -39.7486
-17.5 | -1.2147 | 0.02765 | -0.1009 | -43.9313
-17 | -1.2051 | 0.02514 | -0.0968 | -47.9356
-16.5 | -1.1856 | 0.02336 | -0.0932 | -50.7534
-16 | -1.164 | 0.02157 | -0.0897 | -53.9638
-15.5 | -1.1382 | 0.01997 | -0.0864 | -56.9955
-15 | -1.1116 | 0.01828 | -0.0831 | -60.8096
-14 | -1.0389 | 0.01623 | -0.0786 | -64.0111
-13.5 | -0.9984 | 0.01552 | -0.0767 | -64.3299
-13 | -0.9559 | 0.01488 | -0.0751 | -64.2406
-12.5 | -0.9114 | 0.01443 | -0.0738 | -63.1601
-12 | -0.8669 | 0.01398 | -0.0724 | -62.01
-11.5 | -0.8212 | 0.01359 | -0.0712 | -60.4268
-11 | -0.7747 | 0.01327 | -0.07 | -58.3798
-10.5 | -0.7309 | 0.01244 | -0.0685 | -58.754
-10 | -0.6851 | 0.01179 | -0.0672 | -58.1086
-9.5 | -0.6377 | 0.01132 | -0.0662 | -56.3339
-9 | -0.5902 | 0.01087 | -0.0651 | -54.2962
-8.5 | -0.5426 | 0.01041 | -0.064 | -52.123
-8 | -0.4944 | 0.01001 | -0.0631 | -49.3906
-7.5 | -0.4458 | 0.00968 | -0.0621 | -46.0537
-7 | -0.3996 | 0.00915 | -0.0607 | -43.6721
-6.5 | -0.3522 | 0.00877 | -0.0595 | -40.1596
-6 | -0.3045 | 0.00843 | -0.0583 | -36.121
-5.5 | -0.2569 | 0.0081 | -0.057 | -31.716
-5 | -0.2097 | 0.00784 | -0.0556 | -26.7474
-4.5 | -0.164 | 0.00757 | -0.0538 | -21.6645
-4 | -0.1165 | 0.00733 | -0.0525 | -15.8936
-3.5 | -0.0668 | 0.00712 | -0.0516 | -9.382
-3 | -0.0161 | 0.00693 | -0.0509 | -2.3232
-2.5 | 0.0356 | 0.00672 | -0.0504 | 5.2976
-2 | 0.0873 | 0.00651 | -0.0499 | 13.4101
-1.5 | 0.1365 | 0.00622 | -0.049 | 21.9453
-1 | 0.1776 | 0.00566 | -0.0465 | 31.3781
-0.5 | 0.1799 | 0.00357 | -0.0362 | 50.3922
0 | 0.2371 | 0.00357 | -0.0368 | 66.4146
0.5 | 0.2952 | 0.00361 | -0.0375 | 81.7729
1 | 0.3523 | 0.00363 | -0.0381 | 97.0523
1.5 | 0.4091 | 0.00373 | -0.0387 | 109.6783
2.5 | 0.5014 | 0.00435 | -0.0354 | 115.2644
3 | 0.5386 | 0.00479 | -0.032 | 112.4426
3.5 | 0.5735 | 0.00518 | -0.0281 | 110.7143
4 | 0.5816 | 0.00584 | -0.0185 | 99.589
4.5 | 0.6015 | 0.0066 | -0.0119 | 91.1364
5 | 0.6295 | 0.00729 | -0.0071 | 86.3512
5.5 | 0.6625 | 0.00791 | -0.0034 | 83.7547
6 | 0.6938 | 0.00862 | 0.0005 | 80.4872
6.5 | 0.7258 | 0.00935 | 0.0042 | 77.6257
7 | 0.7598 | 0.01008 | 0.0074 | 75.377
7.5 | 0.7918 | 0.01092 | 0.0108 | 72.5092
8 | 0.8247 | 0.01181 | 0.0139 | 69.8307
8.5 | 0.8591 | 0.0126 | 0.0167 | 68.1825
9 | 0.8976 | 0.01325 | 0.0188 | 67.7434
9.5 | 0.9347 | 0.01399 | 0.0209 | 66.812
10 | 0.973 | 0.01469 | 0.0229 | 66.2355
10.5 | 1.0096 | 0.01543 | 0.025 | 65.431
11 | 1.0461 | 0.01624 | 0.027 | 64.415
11.5 | 1.081 | 0.0171 | 0.0292 | 63.2164
12 | 1.1138 | 0.01811 | 0.0316 | 61.5019
12.5 | 1.1461 | 0.01915 | 0.0339 | 59.8486
13 | 1.1756 | 0.02034 | 0.0364 | 57.7974
13.5 | 1.2026 | 0.0217 | 0.0392 | 55.4194
14 | 1.2317 | 0.023 | 0.0415 | 53.5522
14.5 | 1.2535 | 0.02468 | 0.0446 | 50.7901
15 | 1.282 | 0.02641 | 0.0462 | 48.5422
15.5 | 1.3308 | 0.02857 | 0.0427 | 46.5803
16 | 1.3765 | 0.0312 | 0.0391 | 44.1186
18 | 1.4305 | 0.04297 | 0.0475 | 33.2907
18.5 | 1.4382 | 0.04693 | 0.0486 | 30.6456
19 | 1.4422 | 0.05144 | 0.0495 | 28.0365
19.5 | 1.4428 | 0.05648 | 0.0498 | 25.5453
20 | 1.4305 | 0.06329 | 0.0495 | 22.6023

## 61. Re 3M Mach 0.25 (1)
BIGFOIL.COM POLAR EXPORT
NACA67-415 a=0.0
NACA67-415 a=0.0 |  |  |  | Cl Max: | 1.333 | at alpha= | 11 | deg
JavaFoil+Calcfoil stall+Eppler ext transition |  |  |  | L/D Max: | 105.129 | at alpha= | 4 | deg
Re: | 3000000 |  |  | Cd Min: | 0.00369 | at alpha= | -0.5 | deg
Mach: | 0.25 |  |  | Cl=0 at alpha= | -2 | deg
|  |  |  | @ Cl=0.1, Cd= | 0.0063027
|  |  |  | @ Cl=0.4, Cd= | 0.0045884
|  |  |  | @ Cl=0.6, Cd= | 0.0060157
alpha (deg) | Cl | Cd | Cm | Cl/Cd
-14 | -0.524 | 0.11042 | -0.001 | -4.742
-13.5 | -0.56 | 0.10049 | -0.002 | -5.577
-13 | -0.592 | 0.09379 | -0.002 | -6.312
-12.5 | -0.618 | 0.0885 | -0.003 | -6.981
-12 | -0.637 | 0.08198 | -0.003 | -7.772
-11.5 | -0.65 | 0.07512 | -0.004 | -8.652
-11 | -0.656 | 0.07159 | -0.005 | -9.158
-10.5 | -0.655 | 0.06599 | -0.005 | -9.922
-10 | -0.648 | 0.06102 | -0.006 | -10.617
-9.5 | -0.638 | 0.05301 | -0.007 | -12.032
-9 | -0.745 | 0.01129 | -0.013 | -66.04
-8.5 | -0.716 | 0.01089 | -0.014 | -65.726
-8 | -0.679 | 0.01043 | -0.016 | -65.083
-7.5 | -0.636 | 0.01004 | -0.017 | -63.332
-7 | -0.587 | 0.00963 | -0.018 | -60.9
-6.5 | -0.534 | 0.00932 | -0.019 | -57.377
-6 | -0.48 | 0.00898 | -0.02 | -53.481
-5.5 | -0.424 | 0.00866 | -0.022 | -48.993
-5 | -0.367 | 0.00835 | -0.023 | -43.913
-4.5 | -0.308 | 0.00809 | -0.024 | -38.026
-4 | -0.248 | 0.00781 | -0.025 | -31.699
-3.5 | -0.187 | 0.00759 | -0.027 | -24.588
-3 | -0.125 | 0.00738 | -0.028 | -16.955
-2.5 | -0.063 | 0.00718 | -0.029 | -8.748
-2 | 0 | 0.0067 | -0.03 | -0.016
-1.5 | 0.063 | 0.00652 | -0.032 | 9.65
-1 | 0.126 | 0.00615 | -0.033 | 20.5
-0.5 | 0.191 | 0.00369 | -0.034 | 51.704
0 | 0.253 | 0.00391 | -0.035 | 64.679
0.5 | 0.316 | 0.00419 | -0.037 | 75.424
1 | 0.377 | 0.00444 | -0.038 | 84.891
1.5 | 0.439 | 0.00484 | -0.039 | 90.683
2 | 0.501 | 0.0053 | -0.04 | 94.483
2.5 | 0.563 | 0.00567 | -0.041 | 99.238
3 | 0.624 | 0.00624 | -0.043 | 100.099
3.5 | 0.685 | 0.00662 | -0.044 | 103.55
4 | 0.746 | 0.00709 | -0.045 | 105.129
4.5 | 0.805 | 0.00776 | -0.046 | 103.689
5 | 0.864 | 0.00836 | -0.048 | 103.374
5.5 | 0.922 | 0.009 | -0.049 | 102.407
6 | 0.978 | 0.0099 | -0.05 | 98.843
6.5 | 1.031 | 0.01201 | -0.051 | 85.872
7 | 1.083 | 0.01272 | -0.052 | 85.156
7.5 | 1.132 | 0.01328 | -0.053 | 85.232
8 | 1.178 | 0.01393 | -0.055 | 84.626
8.5 | 1.221 | 0.01458 | -0.056 | 83.753
9 | 1.257 | 0.01573 | -0.057 | 79.894
9.5 | 1.286 | 0.01654 | -0.058 | 77.775
10 | 1.309 | 0.01742 | -0.059 | 75.161
10.5 | 1.325 | 0.0184 | -0.06 | 72.021
11 | 1.333 | 0.01948 | -0.062 | 68.456
11.5 | 1.333 | 0.02068 | -0.063 | 64.449
12 | 1.324 | 0.02198 | -0.064 | 60.222
12.5 | 1.305 | 0.02364 | -0.065 | 55.196
13 | 1.275 | 0.02583 | -0.066 | 49.371
13.5 | 1.237 | 0.02796 | -0.066 | 44.244
14 | 1.187 | 0.03116 | -0.067 | 38.078
14.5 | 1.082 | 0.04481 | -0.064 | 24.138
15 | 0.93 | 0.08874 | -0.053 | 10.477
15.5 | 0.836 | 0.1148 | -0.044 | 7.278
16 | 0.759 | 0.12716 | -0.04 | 5.972

## 62. Re 3M Mach 0.25 (2)
BIGFOIL.COM POLAR EXPORT
NACA67-415 a=0.0
NACA67-415 a=0.0 |  |  |  | Cl Max: | 1.3718 | at alpha= | 18 | deg
XFOIL ncrit=9 |  |  |  | L/D Max: | 117.413 | at alpha= | 2 | deg
Re: | 3000000 |  |  | Cd Min: | 0.19037 | at alpha= | -19.5 | deg
Mach: | 0.25 |  |  | Cl=0 at alpha= | -2.9594 | deg
|  |  |  | @ Cl=0.1, Cd= | 0.006578
|  |  |  | @ Cl=0.4, Cd= | 0.0037393
|  |  |  | @ Cl=0.6, Cd= | 0.0068468
alpha (deg) | Cl | Cd | Cm | Cl/Cd
-19.5 | -0.4489 | 0.19037 | -0.0448 | -2.358
-19 | -0.4353 | 0.18344 | -0.0487 | -2.373
-18.5 | -0.4238 | 0.176 | -0.0526 | -2.408
-18 | -0.4764 | 0.15149 | -0.062 | -3.1448
-17.5 | -0.4959 | 0.1376 | -0.0692 | -3.6039
-17 | -0.5958 | 0.1093 | -0.0847 | -5.4511
-16.5 | -0.8958 | 0.05144 | -0.1229 | -17.4145
-16 | -0.9948 | 0.03875 | -0.1209 | -25.6723
-15.5 | -1.0442 | 0.03161 | -0.1146 | -33.0339
-15 | -1.0651 | 0.02672 | -0.1077 | -39.8615
-14.5 | -1.0597 | 0.02358 | -0.1018 | -44.9406
-14 | -1.0449 | 0.02069 | -0.0963 | -50.5027
-13.5 | -1.0174 | 0.01852 | -0.092 | -54.9352
-13 | -0.9825 | 0.01669 | -0.0884 | -58.8676
-12.5 | -0.9373 | 0.01587 | -0.086 | -59.0611
-12 | -0.8906 | 0.01519 | -0.0837 | -58.6307
-11.5 | -0.8413 | 0.01479 | -0.0818 | -56.883
-11 | -0.7919 | 0.01438 | -0.0799 | -55.0695
-10.5 | -0.7421 | 0.01396 | -0.0782 | -53.159
-10 | -0.6946 | 0.01299 | -0.0763 | -53.4719
-9.5 | -0.6457 | 0.01222 | -0.0747 | -52.8396
-9 | -0.5952 | 0.0117 | -0.0733 | -50.8718
-8.5 | -0.5449 | 0.01109 | -0.0719 | -49.1344
-8 | -0.4944 | 0.01058 | -0.0706 | -46.7297
-7.5 | -0.4438 | 0.01013 | -0.0692 | -43.8105
-7 | -0.3933 | 0.00973 | -0.068 | -40.4214
-6.5 | -0.3458 | 0.0091 | -0.0662 | -38
-6 | -0.2959 | 0.00869 | -0.0649 | -34.0506
-5.5 | -0.2463 | 0.00832 | -0.0635 | -29.6034
-5 | -0.1966 | 0.00799 | -0.0621 | -24.6058
-4.5 | -0.1475 | 0.00768 | -0.0606 | -19.2057
-4 | -0.1002 | 0.00738 | -0.0587 | -13.5772
-3.5 | -0.0531 | 0.00721 | -0.0567 | -7.3648
-3 | -0.0042 | 0.00701 | -0.0552 | -0.59914
-2.5 | 0.0475 | 0.00679 | -0.0543 | 6.9956
-2 | 0.0996 | 0.00658 | -0.0535 | 15.1368
-1.5 | 0.15 | 0.00633 | -0.0524 | 23.6967
-1 | 0.1917 | 0.0058 | -0.0496 | 33.0517
-0.5 | 0.1863 | 0.00361 | -0.0374 | 51.6066
0 | 0.245 | 0.00363 | -0.0379 | 67.4931
0.5 | 0.3048 | 0.00365 | -0.0387 | 83.5068
1 | 0.3636 | 0.00367 | -0.0392 | 99.0736
1.5 | 0.4214 | 0.00378 | -0.0396 | 111.4815
2 | 0.472 | 0.00402 | -0.0385 | 117.4129
2.5 | 0.5105 | 0.00448 | -0.0349 | 113.9509
3 | 0.5428 | 0.00493 | -0.03 | 110.1014
3.5 | 0.5648 | 0.00531 | -0.0228 | 106.3653
4 | 0.5778 | 0.00611 | -0.0142 | 94.5663
4.5 | 0.6007 | 0.00687 | -0.0079 | 87.4381
5 | 0.6271 | 0.00767 | -0.0025 | 81.7601
5.5 | 0.6615 | 0.00834 | 0.0013 | 79.3165
6 | 0.6936 | 0.0091 | 0.0053 | 76.2198
6.5 | 0.7261 | 0.00989 | 0.0092 | 73.4176
7 | 0.7599 | 0.01071 | 0.0128 | 70.9524
7.5 | 0.7924 | 0.01162 | 0.0164 | 68.1928
8.5 | 0.8615 | 0.01345 | 0.0228 | 64.052
9 | 0.9012 | 0.01416 | 0.0252 | 63.6441
9.5 | 0.9401 | 0.01494 | 0.0276 | 62.925
10 | 0.9781 | 0.01583 | 0.03 | 61.7877
10.5 | 1.0161 | 0.01665 | 0.0324 | 61.027
11 | 1.0526 | 0.01764 | 0.0349 | 59.6712
11.5 | 1.0863 | 0.01875 | 0.0378 | 57.936
12 | 1.1202 | 0.01991 | 0.0405 | 56.2632
12.5 | 1.151 | 0.02128 | 0.0434 | 54.0883
13 | 1.1785 | 0.02284 | 0.0467 | 51.5981
13.5 | 1.2064 | 0.02445 | 0.0497 | 49.3415
14.5 | 1.2516 | 0.02849 | 0.0562 | 43.9312
15 | 1.2785 | 0.03091 | 0.0578 | 41.362
15.5 | 1.3221 | 0.03415 | 0.0547 | 38.7145
16 | 1.3563 | 0.03843 | 0.0517 | 35.2927
18 | 1.3718 | 0.05692 | 0.0583 | 24.1005
18.5 | 1.3497 | 0.06514 | 0.0578 | 20.72
19 | 1.3319 | 0.07341 | 0.0562 | 18.1433
19.5 | 1.3133 | 0.08235 | 0.0536 | 15.9478
20 | 1.2842 | 0.09315 | 0.0494 | 13.7864

## 63. Re 3M Mach 0.50 (1)
BIGFOIL.COM POLAR EXPORT
NACA67-415 a=0.0
NACA67-415 a=0.0 |  |  |  | Cl Max: | 1.228 | at alpha= | 8 | deg
JavaFoil+Calcfoil stall+Eppler ext transition |  |  |  | L/D Max: | 101.508 | at alpha= | 3.5 | deg
Re: | 3000000 |  |  | Cd Min: | 0.00363 | at alpha= | -0.5 | deg
Mach: | 0.5 |  |  | Cl=0 at alpha= | -2 | deg
|  |  |  | @ Cl=0.1, Cd= | 0.0070614
|  |  |  | @ Cl=0.4, Cd= | 0.0047427
|  |  |  | @ Cl=0.6, Cd= | 0.0062651
alpha (deg) | Cl | Cd | Cm | Cl/Cd
-20 | -0.999 | 0.16535 | 0.006 | -6.042
-19.5 | -0.972 | 0.16071 | 0.005 | -6.049
-19 | -0.946 | 0.15738 | 0.005 | -6.012
-18.5 | -0.917 | 0.15227 | 0.004 | -6.019
-18 | -0.889 | 0.14682 | 0.003 | -6.054
-17.5 | -0.861 | 0.14304 | 0.003 | -6.022
-17 | -0.834 | 0.13695 | 0.002 | -6.092
-16.5 | -0.807 | 0.13289 | 0.002 | -6.074
-16 | -0.78 | 0.12799 | 0.001 | -6.094
-15.5 | -0.752 | 0.12743 | 0 | -5.901
-15 | -0.723 | 0.12204 | 0 | -5.928
-14.5 | -0.696 | 0.11603 | -0.001 | -5.999
-14 | -0.669 | 0.11223 | -0.001 | -5.958
-13.5 | -0.641 | 0.11015 | -0.002 | -5.822
-13 | -0.614 | 0.10651 | -0.003 | -5.763
-12.5 | -0.586 | 0.09861 | -0.003 | -5.945
-12 | -0.557 | 0.09764 | -0.004 | -5.708
-11.5 | -0.53 | 0.09517 | -0.004 | -5.565
-11 | -0.502 | 0.08705 | -0.005 | -5.768
-10.5 | -0.474 | 0.08272 | -0.005 | -5.736
-10 | -0.447 | 0.08307 | -0.006 | -5.378
-9.5 | -0.418 | 0.07627 | -0.006 | -5.486
-9 | -0.391 | 0.06643 | -0.007 | -5.881
-8.5 | -0.363 | 0.05775 | -0.008 | -6.289
-8 | -0.336 | 0.05338 | -0.008 | -6.286
-7.5 | -0.42 | 0.0541 | -0.009 | -7.772
-7 | -0.457 | 0.04598 | -0.01 | -9.949
-6.5 | -0.445 | 0.04061 | -0.012 | -10.964
-6 | -0.503 | 0.01016 | -0.023 | -49.51
-5.5 | -0.454 | 0.00954 | -0.024 | -47.561
-5 | -0.397 | 0.00894 | -0.025 | -44.452
-4.5 | -0.336 | 0.00882 | -0.027 | -38.156
-4 | -0.272 | 0.00845 | -0.028 | -32.242
-3.5 | -0.206 | 0.00813 | -0.029 | -25.364
-3 | -0.139 | 0.00783 | -0.031 | -17.699
-2.5 | -0.07 | 0.00757 | -0.032 | -9.211
-2 | 0 | 0.00735 | -0.034 | -0.016
-1.5 | 0.07 | 0.00713 | -0.035 | 9.82
-1 | 0.14 | 0.00697 | -0.036 | 20.152
-0.5 | 0.213 | 0.00363 | -0.038 | 58.624
0 | 0.281 | 0.00406 | -0.039 | 69.306
0.5 | 0.351 | 0.00448 | -0.041 | 78.454
1 | 0.42 | 0.00485 | -0.042 | 86.569
1.5 | 0.488 | 0.00543 | -0.043 | 90
2 | 0.557 | 0.00586 | -0.045 | 95.145
2.5 | 0.626 | 0.00651 | -0.046 | 96.168
3 | 0.694 | 0.007 | -0.047 | 99.22
3.5 | 0.762 | 0.0075 | -0.049 | 101.508
4 | 0.828 | 0.00835 | -0.05 | 99.148
4.5 | 0.893 | 0.00908 | -0.051 | 98.359
5 | 0.957 | 0.0099 | -0.053 | 96.599
5.5 | 1.019 | 0.01106 | -0.054 | 92.106
6 | 1.076 | 0.01373 | -0.055 | 78.368
6.5 | 1.128 | 0.01452 | -0.057 | 77.695
7 | 1.173 | 0.01539 | -0.058 | 76.237
7.5 | 1.209 | 0.01635 | -0.059 | 73.911
8 | 1.228 | 0.01805 | -0.061 | 68.035
8.5 | 1.222 | 0.01967 | -0.062 | 62.104
9 | 1.124 | 0.02183 | -0.063 | 51.498
9.5 | 0.765 | 0.02402 | -0.064 | 31.849
10 | 0.665 | 0.07363 | -0.033 | 9.026
10.5 | 0.69 | 0.07703 | -0.032 | 8.963
11 | 0.717 | 0.08815 | -0.032 | 8.139
11.5 | 0.745 | 0.09051 | -0.033 | 8.226
12 | 0.771 | 0.09652 | -0.034 | 7.991
12.5 | 0.799 | 0.10385 | -0.036 | 7.695
13 | 0.827 | 0.10615 | -0.038 | 7.787

## 64. Re 3M Mach 0.50 (2)
BIGFOIL.COM POLAR EXPORT
NACA67-415 a=0.0
NACA67-415 a=0.0 |  |  |  | Cl Max: | 1.1279 | at alpha= | 12.5 | deg
XFOIL ncrit=9 |  |  |  | L/D Max: | 113.634 | at alpha= | 1.5 | deg
Re: | 3000000 |  |  | Cd Min: | 0.14642 | at alpha= | 17.5 | deg
Mach: | 0.5 |  |  | Cl=0 at alpha= | -3.6622 | deg
|  |  |  | @ Cl=0.1, Cd= | 0.0073426
|  |  |  | @ Cl=0.4, Cd= | 0.0039201
|  |  |  | @ Cl=0.6, Cd= | 0.008504
alpha (deg) | Cl | Cd | Cm | Cl/Cd
-13 | -0.2733 | 0.10475 | -0.1055 | -2.6091
-12.5 | -0.2593 | 0.09817 | -0.1092 | -2.6413
-12 | -0.2746 | 0.08692 | -0.1149 | -3.1592
-11.5 | -0.2768 | 0.07853 | -0.1196 | -3.5248
-11 | -0.2773 | 0.07052 | -0.1242 | -3.9322
-10.5 | -0.2949 | 0.05945 | -0.1327 | -4.9605
-10 | -0.3363 | 0.04939 | -0.136 | -6.8091
-9.5 | -0.3814 | 0.04187 | -0.132 | -9.1091
-9 | -0.4262 | 0.03529 | -0.1234 | -12.0771
-8.5 | -0.476 | 0.02825 | -0.1108 | -16.8496
-8 | -0.4857 | 0.0241 | -0.0999 | -20.1535
-7.5 | -0.4728 | 0.0194 | -0.092 | -24.3711
-7 | -0.4042 | 0.01358 | -0.0935 | -29.7644
-6.5 | -0.3263 | 0.0113 | -0.0944 | -28.8761
-6 | -0.2639 | 0.0103 | -0.0926 | -25.6214
-5.5 | -0.2061 | 0.00959 | -0.0902 | -21.4911
-5 | -0.1494 | 0.00903 | -0.0878 | -16.5449
-4.5 | -0.0932 | 0.00855 | -0.0855 | -10.9006
-4 | -0.0375 | 0.00815 | -0.0833 | -4.6012
-3.5 | 0.018 | 0.00785 | -0.0812 | 2.293
-3 | 0.0737 | 0.00749 | -0.0793 | 9.8398
-2.5 | 0.129 | 0.00718 | -0.0774 | 17.9666
-2 | 0.1839 | 0.00692 | -0.0755 | 26.5751
-1.5 | 0.2368 | 0.00668 | -0.0732 | 35.4491
-0.5 | 0.2439 | 0.00456 | -0.0488 | 53.4868
0 | 0.2787 | 0.00382 | -0.0427 | 72.9581
0.5 | 0.3445 | 0.00386 | -0.0429 | 89.2487
1 | 0.4091 | 0.00393 | -0.0429 | 104.0967
1.5 | 0.4659 | 0.0041 | -0.0412 | 113.6341
2 | 0.4987 | 0.00452 | -0.0345 | 110.3319
2.5 | 0.5008 | 0.00512 | -0.0215 | 97.8125
3.5 | 0.5393 | 0.00675 | -0.0041 | 79.8963
4 | 0.5716 | 0.0075 | 0.0018 | 76.2133
4.5 | 0.5986 | 0.00845 | 0.0084 | 70.8402
5 | 0.6258 | 0.0095 | 0.0149 | 65.8737
5.5 | 0.6611 | 0.01043 | 0.0199 | 63.3845
6 | 0.6971 | 0.01141 | 0.0246 | 61.0955
7 | 0.7659 | 0.01371 | 0.0345 | 55.8643
8 | 0.8365 | 0.0163 | 0.0438 | 51.319
8.5 | 0.8782 | 0.01752 | 0.0476 | 50.1256
9 | 0.9217 | 0.01874 | 0.0512 | 49.1836
9.5 | 0.9618 | 0.02015 | 0.0553 | 47.732
10 | 1.0036 | 0.02162 | 0.0592 | 46.42
10.5 | 1.0423 | 0.02337 | 0.0633 | 44.5999
11 | 1.0761 | 0.02544 | 0.068 | 42.2995
11.5 | 1.1034 | 0.02809 | 0.0729 | 39.2809
12 | 1.1227 | 0.03142 | 0.0779 | 35.732
12.5 | 1.1279 | 0.03593 | 0.0829 | 31.3916
13 | 1.1125 | 0.04238 | 0.087 | 26.2506
13.5 | 1.09 | 0.05004 | 0.0892 | 21.7826
14 | 1.0634 | 0.05903 | 0.0887 | 18.0146
14.5 | 1.0298 | 0.06961 | 0.0858 | 14.7939
15 | 0.9986 | 0.08107 | 0.0807 | 12.3178
15.5 | 0.9703 | 0.09316 | 0.0741 | 10.4154
16 | 0.9407 | 0.10606 | 0.0664 | 8.8695
16.5 | 0.9134 | 0.11917 | 0.0583 | 7.6647
17 | 0.8847 | 0.13277 | 0.05 | 6.6634
17.5 | 0.8595 | 0.14642 | 0.0413 | 5.8701

## 65. Re 4M Mach 0.00 (1)
BIGFOIL.COM POLAR EXPORT
NACA67-415 a=0.0
NACA67-415 a=0.0 |  |  |  | Cl Max: | 1.394 | at alpha= | 13 | deg
JavaFoil+Calcfoil stall+Eppler ext transition |  |  |  | L/D Max: | 106.121 | at alpha= | 5 | deg
Re: | 4000000 |  |  | Cd Min: | 0.00327 | at alpha= | -0.5 | deg
Mach: | 0 |  |  | Cl=0 at alpha= | -2 | deg
|  |  |  | @ Cl=0.1, Cd= | 0.0054713
|  |  |  | @ Cl=0.4, Cd= | 0.0047657
|  |  |  | @ Cl=0.6, Cd= | 0.005968
alpha (deg) | Cl | Cd | Cm | Cl/Cd
-15 | -0.72 | 0.10644 | 0 | -6.768
-14.5 | -0.729 | 0.10087 | -0.001 | -7.232
-14 | -0.736 | 0.09494 | -0.001 | -7.754
-13.5 | -0.741 | 0.08955 | -0.002 | -8.269
-13 | -0.742 | 0.08287 | -0.002 | -8.954
-12.5 | -0.74 | 0.07821 | -0.003 | -9.458
-12 | -0.734 | 0.07352 | -0.004 | -9.982
-11.5 | -0.725 | 0.06896 | -0.004 | -10.511
-11 | -0.715 | 0.06242 | -0.005 | -11.453
-10.5 | -0.7 | 0.05756 | -0.006 | -12.158
-10 | -0.818 | 0.01101 | -0.011 | -74.304
-9.5 | -0.788 | 0.01064 | -0.012 | -74.083
-9 | -0.754 | 0.01022 | -0.013 | -73.759
-8.5 | -0.716 | 0.00981 | -0.014 | -72.991
-8 | -0.674 | 0.00948 | -0.015 | -71.085
-7.5 | -0.627 | 0.00915 | -0.016 | -68.547
-7 | -0.576 | 0.00881 | -0.017 | -65.408
-6.5 | -0.524 | 0.0085 | -0.019 | -61.65
-6 | -0.47 | 0.00826 | -0.02 | -56.873
-5.5 | -0.414 | 0.00794 | -0.021 | -52.187
-5 | -0.357 | 0.00768 | -0.022 | -46.519
-4.5 | -0.3 | 0.00748 | -0.023 | -40.034
-4 | -0.241 | 0.00725 | -0.025 | -33.219
-3.5 | -0.181 | 0.00704 | -0.026 | -25.761
-3 | -0.121 | 0.00685 | -0.027 | -17.726
-2.5 | -0.061 | 0.00667 | -0.028 | -9.145
-2 | 0 | 0.00651 | -0.029 | -0.016
-1.5 | 0.061 | 0.00558 | -0.031 | 10.945
-1 | 0.122 | 0.00541 | -0.032 | 22.645
-0.5 | 0.185 | 0.00327 | -0.033 | 56.399
0 | 0.245 | 0.00394 | -0.034 | 62.262
0.5 | 0.306 | 0.00419 | -0.035 | 73.031
1 | 0.366 | 0.00459 | -0.037 | 79.657
1.5 | 0.426 | 0.0049 | -0.038 | 87.031
2 | 0.486 | 0.00527 | -0.039 | 92.229
2.5 | 0.546 | 0.00568 | -0.04 | 96.15
3 | 0.606 | 0.006 | -0.041 | 100.907
3.5 | 0.665 | 0.00638 | -0.043 | 104.167
4 | 0.724 | 0.00692 | -0.044 | 104.64
4.5 | 0.782 | 0.00738 | -0.045 | 105.891
5 | 0.839 | 0.00791 | -0.046 | 106.121
5.5 | 0.896 | 0.0085 | -0.047 | 105.372
6 | 0.951 | 0.00938 | -0.048 | 101.396
6.5 | 1.004 | 0.01 | -0.05 | 100.43
7 | 1.055 | 0.01151 | -0.051 | 91.697
7.5 | 1.105 | 0.01197 | -0.052 | 92.304
8 | 1.153 | 0.01248 | -0.053 | 92.364
8.5 | 1.198 | 0.01305 | -0.054 | 91.811
9 | 1.238 | 0.01361 | -0.055 | 90.943
9.5 | 1.273 | 0.01462 | -0.056 | 87.123
10 | 1.305 | 0.01531 | -0.058 | 85.255
10.5 | 1.332 | 0.01608 | -0.059 | 82.88
11 | 1.355 | 0.01685 | -0.06 | 80.402
11.5 | 1.372 | 0.01772 | -0.061 | 77.434
12 | 1.385 | 0.01859 | -0.062 | 74.505
12.5 | 1.392 | 0.01964 | -0.063 | 70.885
13 | 1.394 | 0.02076 | -0.064 | 67.127
13.5 | 1.391 | 0.02201 | -0.065 | 63.184
14 | 1.38 | 0.02369 | -0.066 | 58.255
14.5 | 1.361 | 0.02524 | -0.067 | 53.92
15 | 1.337 | 0.02681 | -0.068 | 49.882
15.5 | 1.308 | 0.02908 | -0.069 | 44.961
16 | 1.275 | 0.03111 | -0.069 | 40.997
16.5 | 1.237 | 0.03474 | -0.07 | 35.607
17 | 1.178 | 0.04393 | -0.069 | 26.803
17.5 | 1.099 | 0.06347 | -0.066 | 17.319
18 | 1.024 | 0.09068 | -0.061 | 11.292

## 66. Re 4M Mach 0.00 (2)
BIGFOIL.COM POLAR EXPORT
NACA67-415 a=0.0
NACA67-415 a=0.0 |  |  |  | Cl Max: | 1.5032 | at alpha= | 20 | deg
XFOIL ncrit=9 |  |  |  | L/D Max: | 115.2 | at alpha= | 1.5 | deg
Re: | 4000000 |  |  | Cd Min: | 0.05402 | at alpha= | 20 | deg
Mach: | 0 |  |  | Cl=0 at alpha= | -2.764 | deg
|  |  |  | @ Cl=0.1, Cd= | 0.0060107
|  |  |  | @ Cl=0.4, Cd= | 0.0034883
|  |  |  | @ Cl=0.6, Cd= | 0.006586
alpha (deg) | Cl | Cd | Cm | Cl/Cd
-20 | -1.2619 | 0.03956 | -0.1099 | -31.8984
-19.5 | -1.2707 | 0.03531 | -0.1074 | -35.987
-19 | -1.2713 | 0.03193 | -0.1044 | -39.8152
-18.5 | -1.2706 | 0.02891 | -0.1006 | -43.9502
-18 | -1.264 | 0.02628 | -0.0967 | -48.0974
-17 | -1.2374 | 0.02195 | -0.0889 | -56.3736
-16.5 | -1.2109 | 0.02067 | -0.0861 | -58.5825
-16 | -1.1871 | 0.01909 | -0.0827 | -62.1844
-15.5 | -1.1549 | 0.01802 | -0.0802 | -64.0899
-15 | -1.1248 | 0.01663 | -0.0774 | -67.6368
-14.5 | -1.0898 | 0.01556 | -0.0751 | -70.0386
-14 | -1.0526 | 0.01462 | -0.0731 | -71.9973
-13.5 | -1.0116 | 0.01401 | -0.0714 | -72.2056
-13 | -0.9686 | 0.01353 | -0.0701 | -71.5891
-12.5 | -0.9259 | 0.01291 | -0.0686 | -71.7196
-12 | -0.8811 | 0.01245 | -0.0674 | -70.7711
-11.5 | -0.8356 | 0.01203 | -0.0663 | -69.4597
-11 | -0.7898 | 0.01163 | -0.0652 | -67.9106
-10.5 | -0.743 | 0.01128 | -0.0643 | -65.8688
-10 | -0.6959 | 0.01095 | -0.0633 | -63.5525
-9.5 | -0.6507 | 0.01034 | -0.062 | -62.9304
-9 | -0.6046 | 0.00983 | -0.0608 | -61.5056
-8.5 | -0.5572 | 0.00945 | -0.0598 | -58.963
-8 | -0.5095 | 0.00908 | -0.0588 | -56.1123
-7.5 | -0.4613 | 0.00876 | -0.0578 | -52.6598
-7 | -0.413 | 0.00848 | -0.0569 | -48.7028
-6.5 | -0.3645 | 0.00822 | -0.056 | -44.3431
-6 | -0.319 | 0.00778 | -0.0543 | -41.0026
-5.5 | -0.2733 | 0.00749 | -0.0527 | -36.4887
-5 | -0.2271 | 0.00728 | -0.0512 | -31.1951
-4.5 | -0.1778 | 0.00711 | -0.0503 | -25.007
-4 | -0.1274 | 0.00685 | -0.0496 | -18.5985
-3.5 | -0.076 | 0.00664 | -0.0492 | -11.4458
-3 | -0.0245 | 0.00642 | -0.0487 | -3.8162
-2.5 | 0.0274 | 0.00625 | -0.0483 | 4.384
-2 | 0.0797 | 0.0061 | -0.0481 | 13.0656
-1.5 | 0.132 | 0.00587 | -0.0478 | 22.4872
-1 | 0.1801 | 0.0055 | -0.0468 | 32.7455
-0.5 | 0.2003 | 0.00412 | -0.0402 | 48.6165
0 | 0.237 | 0.00318 | -0.0368 | 74.5283
0.5 | 0.2945 | 0.00321 | -0.0376 | 91.7445
1 | 0.3514 | 0.00331 | -0.0382 | 106.1631
1.5 | 0.4032 | 0.0035 | -0.0378 | 115.2
2 | 0.4484 | 0.00391 | -0.0361 | 114.6803
2.5 | 0.4895 | 0.00437 | -0.0336 | 112.0137
3 | 0.5306 | 0.00475 | -0.031 | 111.7053
3.5 | 0.5627 | 0.00518 | -0.0266 | 108.6293
4 | 0.576 | 0.00582 | -0.0182 | 98.9691
4.5 | 0.5971 | 0.00654 | -0.0119 | 91.2997
5 | 0.6305 | 0.00707 | -0.0082 | 89.1796
5.5 | 0.6631 | 0.00767 | -0.0044 | 86.4537
6 | 0.6965 | 0.00832 | -0.0009 | 83.7139
6.5 | 0.7307 | 0.009 | 0.0023 | 81.1889
7 | 0.7665 | 0.00966 | 0.0051 | 79.3478
7.5 | 0.7998 | 0.01044 | 0.0082 | 76.6092
8 | 0.8335 | 0.01119 | 0.0112 | 74.4861
8.5 | 0.8709 | 0.01186 | 0.0135 | 73.4317
9 | 0.9093 | 0.0125 | 0.0155 | 72.744
9.5 | 0.9493 | 0.01308 | 0.0172 | 72.5765
10 | 0.9869 | 0.01374 | 0.0192 | 71.8268
10.5 | 1.0247 | 0.01441 | 0.0211 | 71.1103
11 | 1.0616 | 0.01515 | 0.023 | 70.0726
11.5 | 1.0963 | 0.01596 | 0.0252 | 68.6905
12 | 1.1319 | 0.0168 | 0.0271 | 67.375
12.5 | 1.1625 | 0.01782 | 0.0297 | 65.2357
13 | 1.1934 | 0.01894 | 0.032 | 63.0095
13.5 | 1.2227 | 0.02007 | 0.0345 | 60.9218
14.5 | 1.2779 | 0.02268 | 0.0394 | 56.3448
15 | 1.3031 | 0.02411 | 0.042 | 54.0481
15.5 | 1.3286 | 0.0256 | 0.0443 | 51.8984
16 | 1.3699 | 0.02797 | 0.0418 | 48.9775
16.5 | 1.4193 | 0.03027 | 0.0376 | 46.888
17 | 1.4641 | 0.03286 | 0.0339 | 44.5557
17.5 | 1.4649 | 0.03514 | 0.0396 | 41.6875
18 | 1.4799 | 0.03799 | 0.0413 | 38.955
18.5 | 1.4859 | 0.04174 | 0.0432 | 35.5989
19 | 1.4914 | 0.04568 | 0.0447 | 32.6489
19.5 | 1.4997 | 0.04956 | 0.0455 | 30.2603
20 | 1.5032 | 0.05402 | 0.0461 | 27.8267

## 67. Re 4M Mach 0.10 (1)
BIGFOIL.COM POLAR EXPORT
NACA67-415 a=0.0
NACA67-415 a=0.0 |  |  |  | Cl Max: | 1.383 | at alpha= | 12.5 | deg
JavaFoil+Calcfoil stall+Eppler ext transition |  |  |  | L/D Max: | 105.909 | at alpha= | 5 | deg
Re: | 4000000 |  |  | Cd Min: | 0.00326 | at alpha= | -0.5 | deg
Mach: | 0.1 |  |  | Cl=0 at alpha= | -2 | deg
|  |  |  | @ Cl=0.1, Cd= | 0.0054619
|  |  |  | @ Cl=0.4, Cd= | 0.0047793
|  |  |  | @ Cl=0.6, Cd= | 0.0059935
alpha (deg) | Cl | Cd | Cm | Cl/Cd
-15.5 | -0.677 | 0.11391 | 0 | -5.945
-15 | -0.692 | 0.10859 | 0 | -6.373
-14.5 | -0.705 | 0.10295 | -0.001 | -6.844
-14 | -0.715 | 0.09598 | -0.001 | -7.446
-13.5 | -0.722 | 0.08981 | -0.002 | -8.043
-13 | -0.727 | 0.08427 | -0.002 | -8.622
-12.5 | -0.727 | 0.07899 | -0.003 | -9.205
-12 | -0.724 | 0.07443 | -0.004 | -9.723
-11.5 | -0.717 | 0.06968 | -0.004 | -10.287
-11 | -0.707 | 0.06489 | -0.005 | -10.89
-10.5 | -0.838 | 0.01159 | -0.01 | -72.276
-10 | -0.815 | 0.01113 | -0.011 | -73.228
-9.5 | -0.787 | 0.01069 | -0.012 | -73.617
-9 | -0.754 | 0.01031 | -0.013 | -73.074
-8.5 | -0.716 | 0.00985 | -0.014 | -72.755
-8 | -0.675 | 0.00954 | -0.015 | -70.75
-7.5 | -0.629 | 0.00921 | -0.016 | -68.265
-7 | -0.578 | 0.00886 | -0.018 | -65.219
-6.5 | -0.526 | 0.00854 | -0.019 | -61.518
-6 | -0.471 | 0.00827 | -0.02 | -56.975
-5.5 | -0.416 | 0.00798 | -0.021 | -52.125
-5 | -0.359 | 0.00772 | -0.022 | -46.479
-4.5 | -0.301 | 0.0075 | -0.023 | -40.102
-4 | -0.242 | 0.00729 | -0.025 | -33.214
-3.5 | -0.182 | 0.00708 | -0.026 | -25.753
-3 | -0.122 | 0.00689 | -0.027 | -17.723
-2.5 | -0.061 | 0.00671 | -0.028 | -9.136
-2 | 0 | 0.00655 | -0.03 | -0.016
-1.5 | 0.061 | 0.00555 | -0.031 | 11.058
-1 | 0.123 | 0.00541 | -0.032 | 22.718
-0.5 | 0.186 | 0.00326 | -0.033 | 56.903
0 | 0.246 | 0.00395 | -0.034 | 62.421
0.5 | 0.308 | 0.00419 | -0.036 | 73.419
1 | 0.367 | 0.00459 | -0.037 | 80.018
1.5 | 0.428 | 0.00494 | -0.038 | 86.68
2 | 0.488 | 0.00531 | -0.039 | 92.015
2.5 | 0.549 | 0.00573 | -0.04 | 95.76
3 | 0.609 | 0.00604 | -0.042 | 100.765
3.5 | 0.668 | 0.00643 | -0.043 | 103.873
4 | 0.727 | 0.00697 | -0.044 | 104.322
4.5 | 0.785 | 0.00744 | -0.045 | 105.537
5 | 0.843 | 0.00796 | -0.046 | 105.909
5.5 | 0.9 | 0.00855 | -0.047 | 105.265
6 | 0.955 | 0.00945 | -0.049 | 101.051
6.5 | 1.009 | 0.01008 | -0.05 | 100.028
7 | 1.06 | 0.01158 | -0.051 | 91.523
7.5 | 1.11 | 0.01207 | -0.052 | 91.91
8 | 1.157 | 0.01262 | -0.053 | 91.721
8.5 | 1.202 | 0.01315 | -0.054 | 91.389
9 | 1.241 | 0.01373 | -0.056 | 90.403
9.5 | 1.276 | 0.01476 | -0.057 | 86.458
10 | 1.307 | 0.01553 | -0.058 | 84.132
10.5 | 1.333 | 0.01625 | -0.059 | 81.991
11 | 1.354 | 0.01707 | -0.06 | 79.295
11.5 | 1.369 | 0.01797 | -0.061 | 76.165
12 | 1.379 | 0.01896 | -0.062 | 72.715
12.5 | 1.383 | 0.01995 | -0.063 | 69.34
13 | 1.382 | 0.02125 | -0.064 | 65.023
13.5 | 1.375 | 0.02246 | -0.065 | 61.224
14 | 1.361 | 0.02429 | -0.066 | 56.036
14.5 | 1.337 | 0.0259 | -0.067 | 51.615
15 | 1.307 | 0.02793 | -0.068 | 46.799
15.5 | 1.273 | 0.03015 | -0.069 | 42.221
16 | 1.233 | 0.03333 | -0.069 | 36.991
16.5 | 1.185 | 0.03788 | -0.07 | 31.293
17 | 1.091 | 0.05972 | -0.066 | 18.273
17.5 | 1.004 | 0.09143 | -0.06 | 10.977

## 68. Re 4M Mach 0.10 (2)
BIGFOIL.COM POLAR EXPORT
NACA67-415 a=0.0
NACA67-415 a=0.0 |  |  |  | Cl Max: | 1.4906 | at alpha= | 19.5 | deg
XFOIL ncrit=9 |  |  |  | L/D Max: | 115.47 | at alpha= | 1.5 | deg
Re: | 4000000 |  |  | Cd Min: | 0.0573 | at alpha= | 20 | deg
Mach: | 0.1 |  |  | Cl=0 at alpha= | -2.7794 | deg
|  |  |  | @ Cl=0.1, Cd= | 0.0060229
|  |  |  | @ Cl=0.4, Cd= | 0.0034906
|  |  |  | @ Cl=0.6, Cd= | 0.0066432
alpha (deg) | Cl | Cd | Cm | Cl/Cd
-20 | -1.1842 | 0.04851 | -0.1138 | -24.4115
-19.5 | -1.2105 | 0.04169 | -0.1134 | -29.0357
-19 | -1.2321 | 0.03615 | -0.1108 | -34.083
-18.5 | -1.2366 | 0.0325 | -0.1075 | -38.0492
-18 | -1.2388 | 0.02914 | -0.1034 | -42.512
-17 | -1.227 | 0.02374 | -0.0945 | -51.6849
-16.5 | -1.205 | 0.0221 | -0.0911 | -54.5249
-16 | -1.186 | 0.02014 | -0.087 | -58.8878
-15.5 | -1.1566 | 0.01883 | -0.084 | -61.4233
-15 | -1.1253 | 0.01757 | -0.0811 | -64.0467
-14.5 | -1.0907 | 0.01644 | -0.0786 | -66.3443
-14 | -1.0576 | 0.01501 | -0.0758 | -70.4597
-13.5 | -1.0174 | 0.01425 | -0.0739 | -71.3965
-13 | -0.9736 | 0.01376 | -0.0724 | -70.7558
-12.5 | -0.9303 | 0.01313 | -0.0708 | -70.853
-12 | -0.8853 | 0.01262 | -0.0695 | -70.1506
-11.5 | -0.839 | 0.0122 | -0.0683 | -68.7705
-11 | -0.7927 | 0.01178 | -0.0671 | -67.292
-10.5 | -0.7455 | 0.01141 | -0.0659 | -65.3374
-10 | -0.6978 | 0.01107 | -0.0649 | -63.0352
-9.5 | -0.6516 | 0.01052 | -0.0636 | -61.9392
-9 | -0.6054 | 0.00993 | -0.0623 | -60.9668
-8.5 | -0.5576 | 0.00953 | -0.0612 | -58.51
-8 | -0.5094 | 0.00915 | -0.0602 | -55.6721
-7.5 | -0.4609 | 0.00883 | -0.0592 | -52.1971
-7 | -0.4121 | 0.00853 | -0.0582 | -48.3118
-6.5 | -0.3632 | 0.00826 | -0.0572 | -43.9709
-6 | -0.317 | 0.00782 | -0.0557 | -40.5371
-5.5 | -0.2707 | 0.00751 | -0.0541 | -36.0453
-5 | -0.2246 | 0.00729 | -0.0524 | -30.8093
-4.5 | -0.1765 | 0.00713 | -0.0512 | -24.7546
-4 | -0.1259 | 0.00687 | -0.0504 | -18.3261
-3.5 | -0.0745 | 0.00665 | -0.0499 | -11.203
-3 | -0.0229 | 0.00643 | -0.0494 | -3.5614
-2.5 | 0.029 | 0.00626 | -0.049 | 4.6326
-2 | 0.0816 | 0.0061 | -0.0487 | 13.377
-1.5 | 0.1341 | 0.00588 | -0.0484 | 22.8061
-1 | 0.1823 | 0.00552 | -0.0473 | 33.0254
-0.5 | 0.2034 | 0.00418 | -0.0408 | 48.6603
0 | 0.2384 | 0.00319 | -0.037 | 74.7335
0.5 | 0.2963 | 0.00322 | -0.0378 | 92.0186
1 | 0.3534 | 0.00332 | -0.0384 | 106.4458
1.5 | 0.4053 | 0.00351 | -0.038 | 115.4701
2 | 0.4504 | 0.00393 | -0.0361 | 114.6056
2.5 | 0.4911 | 0.00439 | -0.0335 | 111.8679
3 | 0.5316 | 0.00477 | -0.0307 | 111.4465
3.5 | 0.5618 | 0.00518 | -0.0258 | 108.4556
4 | 0.5755 | 0.00585 | -0.0175 | 98.3761
4.5 | 0.5967 | 0.00659 | -0.0111 | 90.5463
5 | 0.6302 | 0.00713 | -0.0073 | 88.3871
5.5 | 0.6633 | 0.00774 | -0.0036 | 85.6977
6 | 0.6964 | 0.0084 | 0 | 82.9048
6.5 | 0.7308 | 0.00909 | 0.0032 | 80.396
7 | 0.7666 | 0.00976 | 0.0061 | 78.5451
7.5 | 0.7998 | 0.01056 | 0.0093 | 75.7386
8 | 0.8338 | 0.01133 | 0.0123 | 73.5922
8.5 | 0.8716 | 0.01199 | 0.0146 | 72.6939
9 | 0.9101 | 0.01265 | 0.0167 | 71.9447
9.5 | 0.9506 | 0.01324 | 0.0184 | 71.7976
10 | 0.9879 | 0.01392 | 0.0206 | 70.9698
10.5 | 1.0262 | 0.01461 | 0.0225 | 70.2396
11 | 1.0627 | 0.01538 | 0.0245 | 69.0962
11.5 | 1.0976 | 0.01622 | 0.0268 | 67.6695
12 | 1.1325 | 0.01712 | 0.0289 | 66.1507
12.5 | 1.1643 | 0.01814 | 0.0314 | 64.1841
13 | 1.1941 | 0.01934 | 0.034 | 61.7425
13.5 | 1.2241 | 0.0205 | 0.0364 | 59.7122
14.5 | 1.279 | 0.02323 | 0.0416 | 55.0581
15 | 1.3036 | 0.02476 | 0.0442 | 52.6494
15.5 | 1.3283 | 0.02639 | 0.0467 | 50.3335
16 | 1.3705 | 0.02887 | 0.044 | 47.4714
16.5 | 1.4198 | 0.0313 | 0.0399 | 45.361
17 | 1.4627 | 0.03414 | 0.0364 | 42.8442
17.5 | 1.4612 | 0.03671 | 0.0423 | 39.8039
18 | 1.4736 | 0.03992 | 0.044 | 36.9138
18.5 | 1.4772 | 0.04402 | 0.0459 | 33.5575
19 | 1.4843 | 0.04801 | 0.0471 | 30.9165
19.5 | 1.4906 | 0.05225 | 0.0478 | 28.5282
20 | 1.49 | 0.0573 | 0.0483 | 26.0035

## 69. Re 4M Mach 0.25 (1)
BIGFOIL.COM POLAR EXPORT
NACA67-415 a=0.0
NACA67-415 a=0.0 |  |  |  | Cl Max: | 1.335 | at alpha= | 11 | deg
JavaFoil+Calcfoil stall+Eppler ext transition |  |  |  | L/D Max: | 104.688 | at alpha= | 5 | deg
Re: | 4000000 |  |  | Cd Min: | 0.00379 | at alpha= | -0.5 | deg
Mach: | 0.25 |  |  | Cl=0 at alpha= | -2 | deg
|  |  |  | @ Cl=0.1, Cd= | 0.0062048
|  |  |  | @ Cl=0.4, Cd= | 0.0048487
|  |  |  | @ Cl=0.6, Cd= | 0.006061
alpha (deg) | Cl | Cd | Cm | Cl/Cd
-14.5 | -0.482 | 0.11252 | -0.001 | -4.281
-14 | -0.524 | 0.10588 | -0.001 | -4.946
-13.5 | -0.561 | 0.09894 | -0.002 | -5.668
-13 | -0.592 | 0.09259 | -0.002 | -6.398
-12.5 | -0.618 | 0.08586 | -0.003 | -7.199
-12 | -0.637 | 0.07966 | -0.003 | -8.002
-11.5 | -0.65 | 0.07437 | -0.004 | -8.745
-11 | -0.656 | 0.06997 | -0.005 | -9.375
-10.5 | -0.656 | 0.0648 | -0.005 | -10.117
-10 | -0.649 | 0.05992 | -0.006 | -10.824
-9.5 | -0.77 | 0.01128 | -0.012 | -68.26
-9 | -0.747 | 0.01073 | -0.013 | -69.618
-8.5 | -0.717 | 0.01033 | -0.014 | -69.373
-8 | -0.68 | 0.00988 | -0.016 | -68.836
-7.5 | -0.637 | 0.00951 | -0.017 | -66.948
-7 | -0.587 | 0.00914 | -0.018 | -64.253
-6.5 | -0.535 | 0.00882 | -0.019 | -60.656
-6 | -0.481 | 0.0085 | -0.02 | -56.594
-5.5 | -0.425 | 0.00821 | -0.022 | -51.741
-5 | -0.367 | 0.00791 | -0.023 | -46.406
-4.5 | -0.308 | 0.00767 | -0.024 | -40.154
-4 | -0.248 | 0.00742 | -0.025 | -33.434
-3.5 | -0.187 | 0.00719 | -0.027 | -25.997
-3 | -0.125 | 0.007 | -0.028 | -17.876
-2.5 | -0.063 | 0.00681 | -0.029 | -9.234
-2 | 0 | 0.00664 | -0.03 | -0.016
-1.5 | 0.063 | 0.00624 | -0.032 | 10.097
-1 | 0.126 | 0.00618 | -0.033 | 20.421
-0.5 | 0.191 | 0.00379 | -0.034 | 50.318
0 | 0.253 | 0.00402 | -0.035 | 62.937
0.5 | 0.316 | 0.00429 | -0.037 | 73.585
1 | 0.377 | 0.00473 | -0.038 | 79.791
1.5 | 0.439 | 0.00505 | -0.039 | 86.923
2 | 0.501 | 0.00548 | -0.04 | 91.405
2.5 | 0.563 | 0.00587 | -0.041 | 95.908
3 | 0.625 | 0.00619 | -0.043 | 100.888
3.5 | 0.686 | 0.00663 | -0.044 | 103.362
4 | 0.746 | 0.00721 | -0.045 | 103.477
4.5 | 0.806 | 0.00773 | -0.046 | 104.229
5 | 0.865 | 0.00826 | -0.048 | 104.688
5.5 | 0.923 | 0.00896 | -0.049 | 102.937
6 | 0.979 | 0.00985 | -0.05 | 99.332
6.5 | 1.032 | 0.01137 | -0.051 | 90.789
7 | 1.084 | 0.01207 | -0.052 | 89.774
7.5 | 1.133 | 0.01261 | -0.054 | 89.889
8 | 1.18 | 0.01321 | -0.055 | 89.304
8.5 | 1.222 | 0.01383 | -0.056 | 88.376
9 | 1.258 | 0.01493 | -0.057 | 84.266
9.5 | 1.287 | 0.01571 | -0.058 | 81.958
10 | 1.311 | 0.01654 | -0.059 | 79.241
10.5 | 1.327 | 0.01746 | -0.06 | 75.97
11 | 1.335 | 0.01843 | -0.062 | 72.404
11.5 | 1.335 | 0.01959 | -0.063 | 68.134
12 | 1.325 | 0.02084 | -0.064 | 63.599
12.5 | 1.307 | 0.02236 | -0.065 | 58.442
13 | 1.278 | 0.02438 | -0.066 | 52.412
13.5 | 1.24 | 0.02629 | -0.067 | 47.165
14 | 1.19 | 0.0291 | -0.067 | 40.899
14.5 | 1.119 | 0.03385 | -0.068 | 33.052
15 | 0.979 | 0.06043 | -0.061 | 16.201
15.5 | 0.843 | 0.10734 | -0.047 | 7.855
16 | 0.763 | 0.12278 | -0.043 | 6.211

## 70. Re 4M Mach 0.25 (2)
BIGFOIL.COM POLAR EXPORT
NACA67-415 a=0.0
NACA67-415 a=0.0 |  |  |  | Cl Max: | 1.4288 | at alpha= | 17 | deg
XFOIL ncrit=9 |  |  |  | L/D Max: | 116.369 | at alpha= | 1.5 | deg
Re: | 4000000 |  |  | Cd Min: | 0.20168 | at alpha= | -20 | deg
Mach: | 0.25 |  |  | Cl=0 at alpha= | -2.8769 | deg
|  |  |  | @ Cl=0.1, Cd= | 0.0061339
|  |  |  | @ Cl=0.4, Cd= | 0.0035102
|  |  |  | @ Cl=0.6, Cd= | 0.0069222
alpha (deg) | Cl | Cd | Cm | Cl/Cd
-20 | -0.4515 | 0.20168 | -0.0405 | -2.2387
-19.5 | -0.472 | 0.18299 | -0.0462 | -2.5794
-19 | -0.4857 | 0.16867 | -0.0526 | -2.8796
-18.5 | -0.4922 | 0.15717 | -0.0585 | -3.1316
-18 | -0.4966 | 0.14654 | -0.0642 | -3.3888
-17 | -0.8842 | 0.0576 | -0.121 | -15.3507
-16.5 | -0.9713 | 0.04413 | -0.124 | -22.01
-16 | -1.0422 | 0.03505 | -0.1191 | -29.7347
-15.5 | -1.0878 | 0.02854 | -0.1116 | -38.1149
-15 | -1.0998 | 0.02432 | -0.1047 | -45.222
-14.5 | -1.0868 | 0.02165 | -0.0991 | -50.1986
-14 | -1.0661 | 0.01927 | -0.0939 | -55.3243
-13.5 | -1.0337 | 0.0176 | -0.0899 | -58.733
-13 | -0.9969 | 0.01601 | -0.0863 | -62.2673
-12.5 | -0.957 | 0.01445 | -0.0833 | -66.2284
-12 | -0.9088 | 0.01381 | -0.0812 | -65.8074
-11.5 | -0.8607 | 0.01315 | -0.079 | -65.4525
-11 | -0.8105 | 0.01271 | -0.0772 | -63.7687
-10.5 | -0.76 | 0.01229 | -0.0756 | -61.8389
-10 | -0.7096 | 0.01188 | -0.0739 | -59.7306
-9.5 | -0.659 | 0.01146 | -0.0724 | -57.5044
-9 | -0.6104 | 0.01065 | -0.0707 | -57.3146
-8.5 | -0.5604 | 0.01006 | -0.0692 | -55.7058
-8 | -0.5097 | 0.0096 | -0.0678 | -53.0938
-7.5 | -0.4588 | 0.00921 | -0.0665 | -49.8154
-7 | -0.4078 | 0.00884 | -0.0653 | -46.1312
-6.5 | -0.3567 | 0.00852 | -0.0641 | -41.8662
-6 | -0.3075 | 0.00809 | -0.0625 | -38.0099
-5.5 | -0.259 | 0.00769 | -0.0609 | -33.6801
-5 | -0.21 | 0.0074 | -0.0593 | -28.3784
-4.5 | -0.1614 | 0.00717 | -0.0576 | -22.5105
-4 | -0.1134 | 0.00694 | -0.0558 | -16.3401
-3.5 | -0.0648 | 0.00671 | -0.0542 | -9.6572
-3 | -0.0129 | 0.00649 | -0.0533 | -1.9877
-2.5 | 0.0395 | 0.00632 | -0.0525 | 6.25
-2 | 0.093 | 0.00616 | -0.0521 | 15.0974
-1.5 | 0.1467 | 0.00596 | -0.0516 | 24.6141
-1 | 0.1955 | 0.00561 | -0.0502 | 34.8485
-0.5 | 0.2207 | 0.00451 | -0.0442 | 48.9357
0 | 0.2464 | 0.00323 | -0.0382 | 76.2848
0.5 | 0.3061 | 0.00326 | -0.039 | 93.8957
1 | 0.3643 | 0.00336 | -0.0394 | 108.4226
1.5 | 0.4166 | 0.00358 | -0.0387 | 116.3687
2 | 0.4611 | 0.004 | -0.0363 | 115.275
2.5 | 0.4981 | 0.0045 | -0.0324 | 110.6889
3 | 0.5325 | 0.00489 | -0.028 | 108.8957
3.5 | 0.557 | 0.00529 | -0.0214 | 105.293
4 | 0.5731 | 0.00608 | -0.0134 | 94.2599
4.5 | 0.5963 | 0.00685 | -0.0072 | 87.0511
5 | 0.6286 | 0.00748 | -0.0029 | 84.0374
5.5 | 0.6632 | 0.00812 | 0.0008 | 81.6749
6 | 0.6963 | 0.00885 | 0.0048 | 78.678
6.5 | 0.7317 | 0.00959 | 0.0082 | 76.2982
7 | 0.7666 | 0.01037 | 0.0116 | 73.9248
8 | 0.8358 | 0.01206 | 0.0183 | 69.3035
8.5 | 0.8751 | 0.01277 | 0.0208 | 68.5278
9 | 0.9152 | 0.01347 | 0.0231 | 67.9436
10 | 0.9948 | 0.01494 | 0.0277 | 66.5863
10.5 | 1.0327 | 0.01581 | 0.0301 | 65.3194
11 | 1.0703 | 0.0167 | 0.0325 | 64.0898
11.5 | 1.1057 | 0.01772 | 0.0353 | 62.3984
12 | 1.1387 | 0.01892 | 0.0381 | 60.185
12.5 | 1.1701 | 0.02018 | 0.0412 | 57.9832
13 | 1.2006 | 0.02161 | 0.0441 | 55.5576
13.5 | 1.2278 | 0.02319 | 0.0474 | 52.9452
14 | 1.2569 | 0.02481 | 0.0501 | 50.661
14.5 | 1.2806 | 0.02673 | 0.0534 | 47.9087
15 | 1.298 | 0.02912 | 0.057 | 44.5742
15.5 | 1.3216 | 0.0314 | 0.0594 | 42.0892
16 | 1.3653 | 0.03463 | 0.0564 | 39.4254
16.5 | 1.4052 | 0.03853 | 0.053 | 36.4703
17 | 1.4288 | 0.04385 | 0.0501 | 32.5838
19 | 1.4084 | 0.06529 | 0.0571 | 21.5715
19.5 | 1.3952 | 0.07271 | 0.0561 | 19.1886
20 | 1.3713 | 0.08189 | 0.0538 | 16.7456

## 71. Re 4M Mach 0.50 (1)
BIGFOIL.COM POLAR EXPORT
NACA67-415 a=0.0
NACA67-415 a=0.0 |  |  |  | Cl Max: | 1.229 | at alpha= | 8 | deg
JavaFoil+Calcfoil stall+Eppler ext transition |  |  |  | L/D Max: | 100.04 | at alpha= | 4 | deg
Re: | 4000000 |  |  | Cd Min: | 0.00394 | at alpha= | -0.5 | deg
Mach: | 0.5 |  |  | Cl=0 at alpha= | -2 | deg
|  |  |  | @ Cl=0.1, Cd= | 0.0068865
|  |  |  | @ Cl=0.4, Cd= | 0.0050203
|  |  |  | @ Cl=0.6, Cd= | 0.006333
alpha (deg) | Cl | Cd | Cm | Cl/Cd
-20 | -0.999 | 0.16054 | 0.006 | -6.225
-19.5 | -0.972 | 0.15524 | 0.005 | -6.264
-19 | -0.947 | 0.15362 | 0.005 | -6.164
-18.5 | -0.918 | 0.14884 | 0.004 | -6.166
-18 | -0.889 | 0.14269 | 0.004 | -6.233
-17.5 | -0.862 | 0.13677 | 0.003 | -6.301
-17 | -0.835 | 0.13312 | 0.002 | -6.27
-16.5 | -0.808 | 0.12925 | 0.002 | -6.248
-16 | -0.78 | 0.12421 | 0.001 | -6.283
-15.5 | -0.752 | 0.12232 | 0 | -6.152
-15 | -0.724 | 0.11674 | 0 | -6.201
-14.5 | -0.696 | 0.11329 | -0.001 | -6.147
-14 | -0.669 | 0.10951 | -0.001 | -6.109
-13.5 | -0.642 | 0.1053 | -0.002 | -6.092
-13 | -0.614 | 0.1017 | -0.003 | -6.038
-12.5 | -0.586 | 0.09511 | -0.003 | -6.166
-12 | -0.558 | 0.09457 | -0.004 | -5.899
-11.5 | -0.53 | 0.08334 | -0.004 | -6.36
-11 | -0.503 | 0.07336 | -0.005 | -6.853
-10.5 | -0.475 | 0.06834 | -0.006 | -6.952
-10 | -0.447 | 0.0642 | -0.006 | -6.97
-9.5 | -0.419 | 0.0733 | -0.006 | -5.711
-9 | -0.391 | 0.06322 | -0.007 | -6.184
-8.5 | -0.363 | 0.05631 | -0.008 | -6.454
-8 | -0.336 | 0.05219 | -0.009 | -6.438
-7.5 | -0.421 | 0.05284 | -0.009 | -7.959
-7 | -0.458 | 0.04482 | -0.01 | -10.226
-6.5 | -0.542 | 0.01004 | -0.021 | -53.974
-6 | -0.504 | 0.00964 | -0.023 | -52.253
-5.5 | -0.454 | 0.00927 | -0.024 | -48.977
-5 | -0.398 | 0.00885 | -0.025 | -44.938
-4.5 | -0.337 | 0.0082 | -0.027 | -41.079
-4 | -0.273 | 0.00771 | -0.028 | -35.37
-3.5 | -0.206 | 0.00739 | -0.03 | -27.927
-3 | -0.139 | 0.00744 | -0.031 | -18.635
-2.5 | -0.07 | 0.00719 | -0.032 | -9.708
-2 | 0 | 0.00695 | -0.034 | -0.017
-1.5 | 0.07 | 0.00684 | -0.035 | 10.239
-1 | 0.141 | 0.00695 | -0.036 | 20.215
-0.5 | 0.213 | 0.00394 | -0.038 | 54.101
0 | 0.281 | 0.00426 | -0.039 | 66.13
0.5 | 0.351 | 0.00466 | -0.041 | 75.437
1 | 0.419 | 0.00516 | -0.042 | 81.34
1.5 | 0.489 | 0.00552 | -0.043 | 88.498
2 | 0.557 | 0.00609 | -0.045 | 91.485
2.5 | 0.626 | 0.00648 | -0.046 | 96.643
3 | 0.694 | 0.00695 | -0.047 | 99.952
3.5 | 0.762 | 0.00767 | -0.049 | 99.35
4 | 0.828 | 0.00828 | -0.05 | 100.04
4.5 | 0.893 | 0.00895 | -0.052 | 99.842
5 | 0.957 | 0.00979 | -0.053 | 97.78
5.5 | 1.019 | 0.01106 | -0.054 | 92.138
6 | 1.077 | 0.01314 | -0.056 | 81.948
6.5 | 1.129 | 0.01379 | -0.057 | 81.902
7 | 1.174 | 0.0147 | -0.058 | 79.874
7.5 | 1.21 | 0.0156 | -0.06 | 77.541
8 | 1.229 | 0.01716 | -0.061 | 71.643
8.5 | 1.223 | 0.01864 | -0.062 | 65.59
9 | 1.126 | 0.02067 | -0.063 | 54.453
9.5 | 0.766 | 0.02275 | -0.064 | 33.692
10 | 0.667 | 0.0706 | -0.036 | 9.45
10.5 | 0.692 | 0.07444 | -0.034 | 9.292
11 | 0.718 | 0.0843 | -0.033 | 8.513
11.5 | 0.747 | 0.07894 | -0.036 | 9.459
12 | 0.772 | 0.08923 | -0.035 | 8.653
12.5 | 0.8 | 0.0981 | -0.037 | 8.157
13 | 0.827 | 0.10163 | -0.038 | 8.136

## 72. Re 4M Mach 0.50 (2)
BIGFOIL.COM POLAR EXPORT
NACA67-415 a=0.0
NACA67-415 a=0.0 |  |  |  | Cl Max: | 1.1595 | at alpha= | 12.5 | deg
XFOIL ncrit=9 |  |  |  | L/D Max: | 112.943 | at alpha= | 1.5 | deg
Re: | 4000000 |  |  | Cd Min: | 0.14316 | at alpha= | 17.5 | deg
Mach: | 0.5 |  |  | Cl=0 at alpha= | -3.5722 | deg
|  |  |  | @ Cl=0.1, Cd= | 0.006768
|  |  |  | @ Cl=0.4, Cd= | 0.0037403
|  |  |  | @ Cl=0.6, Cd= | 0.0084862
alpha (deg) | Cl | Cd | Cm | Cl/Cd
-13 | -0.2924 | 0.10106 | -0.1075 | -2.8933
-12.5 | -0.2784 | 0.09448 | -0.1112 | -2.9467
-12 | -0.2827 | 0.08525 | -0.1163 | -3.3161
-11.5 | -0.3121 | 0.0729 | -0.1233 | -4.2812
-11 | -0.3396 | 0.0603 | -0.1329 | -5.6318
-10.5 | -0.3696 | 0.05073 | -0.1374 | -7.2856
-10 | -0.4005 | 0.04392 | -0.1354 | -9.1189
-9.5 | -0.4332 | 0.03815 | -0.1293 | -11.3552
-9 | -0.4545 | 0.03349 | -0.1209 | -13.5712
-8.5 | -0.4937 | 0.02755 | -0.1084 | -17.9201
-8 | -0.5325 | 0.0189 | -0.0955 | -28.1746
-7.5 | -0.4841 | 0.01453 | -0.0928 | -33.3173
-7 | -0.4061 | 0.01184 | -0.0937 | -34.299
-6.5 | -0.3365 | 0.01042 | -0.0928 | -32.2937
-6 | -0.2754 | 0.00958 | -0.0906 | -28.7474
-5.5 | -0.2191 | 0.00884 | -0.0878 | -24.7851
-5 | -0.163 | 0.00835 | -0.0853 | -19.521
-4.5 | -0.1057 | 0.00792 | -0.0831 | -13.346
-4 | -0.0486 | 0.00756 | -0.0811 | -6.4286
-3.5 | 0.0082 | 0.00723 | -0.0792 | 1.1342
-3 | 0.0643 | 0.00693 | -0.0774 | 9.2785
-2.5 | 0.1194 | 0.00668 | -0.0754 | 17.8743
-2 | 0.1749 | 0.00642 | -0.0736 | 27.243
-1.5 | 0.2287 | 0.00618 | -0.0715 | 37.0065
-1 | 0.2713 | 0.00593 | -0.067 | 45.7504
-0.5 | 0.2964 | 0.00524 | -0.0592 | 56.5649
0 | 0.2812 | 0.00342 | -0.0432 | 82.2222
0.5 | 0.347 | 0.00347 | -0.0434 | 100
1.5 | 0.4529 | 0.00401 | -0.0386 | 112.9426
2 | 0.4721 | 0.00441 | -0.0291 | 107.0522
2.5 | 0.4834 | 0.00511 | -0.0182 | 94.5988
3 | 0.5068 | 0.00585 | -0.0103 | 86.6325
3.5 | 0.5357 | 0.00661 | -0.0036 | 81.0439
4 | 0.5667 | 0.00741 | 0.0025 | 76.4777
5 | 0.6258 | 0.00932 | 0.0148 | 67.1459
5.5 | 0.6647 | 0.01013 | 0.0192 | 65.617
6 | 0.701 | 0.01107 | 0.024 | 63.3243
6.5 | 0.7362 | 0.01215 | 0.0289 | 60.5926
7 | 0.7731 | 0.01325 | 0.0335 | 58.3472
7.5 | 0.8083 | 0.01452 | 0.0382 | 55.668
8 | 0.8496 | 0.01565 | 0.0422 | 54.2875
8.5 | 0.8941 | 0.0167 | 0.0457 | 53.5389
9 | 0.9377 | 0.01787 | 0.0495 | 52.4734
9.5 | 0.9829 | 0.01906 | 0.0532 | 51.5687
10 | 1.0245 | 0.02053 | 0.0572 | 49.9026
10.5 | 1.0639 | 0.02215 | 0.0616 | 48.0316
11 | 1.0997 | 0.0241 | 0.0662 | 45.6307
11.5 | 1.1314 | 0.02647 | 0.0711 | 42.7427
12 | 1.1525 | 0.02955 | 0.0765 | 39.0017
12.5 | 1.1595 | 0.03389 | 0.0819 | 34.2136
13 | 1.1437 | 0.04005 | 0.0868 | 28.5568
13.5 | 1.1214 | 0.04752 | 0.0895 | 23.5985
14 | 1.0944 | 0.0562 | 0.0898 | 19.4733
14.5 | 1.0576 | 0.06686 | 0.0872 | 15.8181
15 | 1.0235 | 0.07845 | 0.0821 | 13.0465
15.5 | 0.9905 | 0.09085 | 0.0755 | 10.9026
16 | 0.9583 | 0.10404 | 0.0675 | 9.2109
16.5 | 0.9309 | 0.11717 | 0.0592 | 7.9449
17.5 | 0.884 | 0.14316 | 0.043 | 6.1749

## 73. Re 5M Mach 0.00 (1)
BIGFOIL.COM POLAR EXPORT
NACA67-415 a=0.0
NACA67-415 a=0.0 |  |  |  | Cl Max: | 1.395 | at alpha= | 13 | deg
JavaFoil+Calcfoil stall+Eppler ext transition |  |  |  | L/D Max: | 106.823 | at alpha= | 5 | deg
Re: | 5000000 |  |  | Cd Min: | 0.00332 | at alpha= | -0.5 | deg
Mach: | 0 |  |  | Cl=0 at alpha= | -2 | deg
|  |  |  | @ Cl=0.1, Cd= | 0.0056763
|  |  |  | @ Cl=0.4, Cd= | 0.0049223
|  |  |  | @ Cl=0.6, Cd= | 0.005997
alpha (deg) | Cl | Cd | Cm | Cl/Cd
-15 | -0.721 | 0.10522 | 0 | -6.849
-14.5 | -0.73 | 0.09967 | -0.001 | -7.322
-14 | -0.737 | 0.09431 | -0.001 | -7.811
-13.5 | -0.741 | 0.08833 | -0.002 | -8.39
-13 | -0.743 | 0.08173 | -0.002 | -9.086
-12.5 | -0.74 | 0.07709 | -0.003 | -9.603
-12 | -0.735 | 0.07256 | -0.004 | -10.127
-11.5 | -0.726 | 0.06763 | -0.004 | -10.737
-11 | -0.718 | 0.06021 | -0.005 | -11.922
-10.5 | -0.704 | 0.05462 | -0.006 | -12.89
-10 | -0.819 | 0.01056 | -0.011 | -77.519
-9.5 | -0.789 | 0.0102 | -0.012 | -77.358
-9 | -0.755 | 0.00983 | -0.013 | -76.725
-8.5 | -0.716 | 0.00938 | -0.014 | -76.33
-8 | -0.674 | 0.00908 | -0.015 | -74.222
-7.5 | -0.628 | 0.00878 | -0.016 | -71.47
-7 | -0.577 | 0.00847 | -0.017 | -68.091
-6.5 | -0.524 | 0.00814 | -0.019 | -64.357
-6 | -0.47 | 0.00792 | -0.02 | -59.355
-5.5 | -0.414 | 0.00763 | -0.021 | -54.348
-5 | -0.358 | 0.00739 | -0.022 | -48.412
-4.5 | -0.3 | 0.00722 | -0.023 | -41.534
-4 | -0.241 | 0.00699 | -0.025 | -34.47
-3.5 | -0.182 | 0.00678 | -0.026 | -26.784
-3 | -0.122 | 0.0066 | -0.027 | -18.421
-2.5 | -0.061 | 0.00554 | -0.028 | -11.018
-2 | 0 | 0.00551 | -0.029 | -0.019
-1.5 | 0.061 | 0.00567 | -0.031 | 10.782
-1 | 0.123 | 0.00568 | -0.032 | 21.569
-0.5 | 0.185 | 0.00332 | -0.033 | 55.671
0 | 0.245 | 0.00409 | -0.034 | 59.949
0.5 | 0.306 | 0.00446 | -0.035 | 68.573
1 | 0.366 | 0.00469 | -0.037 | 78.005
1.5 | 0.426 | 0.0051 | -0.038 | 83.594
2 | 0.486 | 0.0054 | -0.039 | 89.968
2.5 | 0.546 | 0.0057 | -0.04 | 95.908
3 | 0.606 | 0.00603 | -0.041 | 100.525
3.5 | 0.665 | 0.00649 | -0.043 | 102.447
4 | 0.724 | 0.00691 | -0.044 | 104.734
4.5 | 0.782 | 0.00736 | -0.045 | 106.194
5 | 0.84 | 0.00786 | -0.046 | 106.823
5.5 | 0.896 | 0.00849 | -0.047 | 105.613
6 | 0.952 | 0.00922 | -0.048 | 103.154
6.5 | 1.005 | 0.01045 | -0.05 | 96.104
7 | 1.056 | 0.01104 | -0.051 | 95.634
7.5 | 1.106 | 0.01149 | -0.052 | 96.276
8 | 1.154 | 0.01199 | -0.053 | 96.185
8.5 | 1.199 | 0.01252 | -0.054 | 95.792
9 | 1.239 | 0.01307 | -0.055 | 94.813
9.5 | 1.274 | 0.01403 | -0.056 | 90.805
10 | 1.306 | 0.01471 | -0.058 | 88.79
10.5 | 1.333 | 0.01543 | -0.059 | 86.438
11 | 1.356 | 0.01616 | -0.06 | 83.882
11.5 | 1.373 | 0.01701 | -0.061 | 80.74
12 | 1.386 | 0.01783 | -0.062 | 77.722
12.5 | 1.393 | 0.01883 | -0.063 | 73.986
13 | 1.395 | 0.01992 | -0.064 | 70.025
13.5 | 1.392 | 0.02109 | -0.065 | 66.012
14 | 1.382 | 0.02268 | -0.066 | 60.954
14.5 | 1.363 | 0.02415 | -0.067 | 56.446
15 | 1.339 | 0.02556 | -0.068 | 52.395
15.5 | 1.31 | 0.02777 | -0.069 | 47.162
16 | 1.277 | 0.02977 | -0.069 | 42.918
16.5 | 1.24 | 0.03282 | -0.07 | 37.783
17 | 1.197 | 0.03728 | -0.07 | 32.111
17.5 | 1.135 | 0.04728 | -0.069 | 24.001
18 | 1.06 | 0.0675 | -0.066 | 15.698

## 74. Re 5M Mach 0.00 (2)
BIGFOIL.COM POLAR EXPORT
NACA67-415 a=0.0
NACA67-415 a=0.0 |  |  |  | Cl Max: | 1.5481 | at alpha= | 20 | deg
XFOIL ncrit=9 |  |  |  | L/D Max: | 110.978 | at alpha= | 1.5 | deg
Re: | 5000000 |  |  | Cd Min: | 0.05047 | at alpha= | 20 | deg
Mach: | 0 |  |  | Cl=0 at alpha= | -2.716 | deg
|  |  |  | @ Cl=0.1, Cd= | 0.0057049
|  |  |  | @ Cl=0.4, Cd= | 0.0036061
|  |  |  | @ Cl=0.6, Cd= | 0.0065487
alpha (deg) | Cl | Cd | Cm | Cl/Cd
-20 | -1.32 | 0.03489 | -0.1073 | -37.8332
-19.5 | -1.32 | 0.03159 | -0.1044 | -41.7854
-19 | -1.3147 | 0.02886 | -0.1011 | -45.5544
-18.5 | -1.3031 | 0.02666 | -0.0978 | -48.8785
-18 | -1.2899 | 0.02458 | -0.0942 | -52.4776
-17.5 | -1.2689 | 0.02302 | -0.0911 | -55.1216
-17 | -1.2499 | 0.02127 | -0.0874 | -58.7635
-16.5 | -1.2218 | 0.02009 | -0.0847 | -60.8163
-16 | -1.1996 | 0.01832 | -0.081 | -65.4803
-15.5 | -1.1677 | 0.01726 | -0.0784 | -67.6535
-15 | -1.1346 | 0.01617 | -0.0759 | -70.167
-14 | -1.0647 | 0.01395 | -0.0712 | -76.3226
-13.5 | -1.0237 | 0.01323 | -0.0695 | -77.3772
-13 | -0.9807 | 0.01272 | -0.0681 | -77.0991
-12.5 | -0.9368 | 0.01225 | -0.0668 | -76.4735
-12 | -0.8928 | 0.01169 | -0.0655 | -76.373
-11.5 | -0.8479 | 0.01124 | -0.0642 | -75.4359
-11 | -0.8021 | 0.01084 | -0.0631 | -73.9945
-10.5 | -0.7555 | 0.01049 | -0.062 | -72.021
-10 | -0.7085 | 0.01012 | -0.061 | -70.0099
-9.5 | -0.6607 | 0.00981 | -0.0601 | -67.3496
-9 | -0.6126 | 0.0095 | -0.0593 | -64.4842
-8.5 | -0.567 | 0.00891 | -0.0579 | -63.6364
-8 | -0.5196 | 0.00854 | -0.0568 | -60.8431
-7.5 | -0.4717 | 0.00823 | -0.0558 | -57.3147
-7 | -0.4241 | 0.00794 | -0.0547 | -53.4131
-6.5 | -0.3761 | 0.0077 | -0.0536 | -48.8442
-6 | -0.3294 | 0.00746 | -0.0522 | -44.1555
-5.5 | -0.2837 | 0.00724 | -0.0505 | -39.1851
-5 | -0.2354 | 0.00696 | -0.0494 | -33.8218
-4.5 | -0.1847 | 0.00671 | -0.0488 | -27.5261
-4 | -0.1329 | 0.00652 | -0.0484 | -20.3834
-3.5 | -0.0818 | 0.0063 | -0.0479 | -12.9841
-3 | -0.0301 | 0.00614 | -0.0475 | -4.9023
-2.5 | 0.0229 | 0.00595 | -0.0474 | 3.8487
-2 | 0.0766 | 0.00578 | -0.0474 | 13.2526
-1.5 | 0.1296 | 0.00561 | -0.0473 | 23.1016
-1 | 0.1797 | 0.00534 | -0.0466 | 33.6517
-0.5 | 0.2248 | 0.00484 | -0.045 | 46.4463
0 | 0.2376 | 0.00299 | -0.0369 | 79.4649
0.5 | 0.2947 | 0.00303 | -0.0376 | 97.2607
1 | 0.3484 | 0.00319 | -0.0376 | 109.2163
1.5 | 0.3973 | 0.00358 | -0.0367 | 110.9777
2 | 0.4408 | 0.004 | -0.0346 | 110.2
2.5 | 0.4833 | 0.0044 | -0.0324 | 109.8409
3 | 0.5253 | 0.00475 | -0.0301 | 110.5895
3.5 | 0.5519 | 0.0052 | -0.0244 | 106.1346
4 | 0.5698 | 0.00583 | -0.0171 | 97.7358
4.5 | 0.5957 | 0.00649 | -0.0117 | 91.7874
5 | 0.6316 | 0.00698 | -0.0084 | 90.4871
5.5 | 0.665 | 0.00758 | -0.0049 | 87.7309
6 | 0.6998 | 0.00817 | -0.0016 | 85.6548
6.5 | 0.7357 | 0.00876 | 0.0013 | 83.984
7 | 0.7722 | 0.00938 | 0.0041 | 82.3241
7.5 | 0.8052 | 0.01016 | 0.0073 | 79.252
8 | 0.8425 | 0.01082 | 0.0097 | 77.8651
8.5 | 0.8807 | 0.01144 | 0.0119 | 76.9843
9 | 0.9208 | 0.01198 | 0.0137 | 76.8614
9.5 | 0.959 | 0.01259 | 0.0157 | 76.1716
10 | 0.9997 | 0.01316 | 0.0172 | 75.965
10.5 | 1.0358 | 0.01386 | 0.0194 | 74.733
11 | 1.0739 | 0.01452 | 0.0212 | 73.9601
11.5 | 1.1095 | 0.01532 | 0.0232 | 72.4217
12 | 1.143 | 0.01618 | 0.0256 | 70.6428
12.5 | 1.1762 | 0.01713 | 0.0277 | 68.6632
13 | 1.2076 | 0.01813 | 0.0301 | 66.6078
13.5 | 1.2364 | 0.01933 | 0.0327 | 63.9628
14 | 1.2675 | 0.02041 | 0.0348 | 62.1019
14.5 | 1.2961 | 0.02168 | 0.0371 | 59.7832
15 | 1.3206 | 0.02314 | 0.0398 | 57.07
15.5 | 1.3464 | 0.02456 | 0.0422 | 54.8208
16 | 1.3683 | 0.02624 | 0.0449 | 52.1456
16.5 | 1.417 | 0.02823 | 0.0413 | 50.1948
17 | 1.4635 | 0.03078 | 0.0373 | 47.5471
17.5 | 1.5038 | 0.0338 | 0.0338 | 44.4911
19 | 1.5329 | 0.04268 | 0.0414 | 35.9161
19.5 | 1.5437 | 0.04618 | 0.0425 | 33.4279
20 | 1.5481 | 0.05047 | 0.0433 | 30.6737

## 75. Re 5M Mach 0.10 (1)
BIGFOIL.COM POLAR EXPORT
NACA67-415 a=0.0
NACA67-415 a=0.0 |  |  |  | Cl Max: | 1.385 | at alpha= | 12.5 | deg
JavaFoil+Calcfoil stall+Eppler ext transition |  |  |  | L/D Max: | 106.461 | at alpha= | 5 | deg
Re: | 5000000 |  |  | Cd Min: | 0.00331 | at alpha= | -0.5 | deg
Mach: | 0.1 |  |  | Cl=0 at alpha= | -2 | deg
|  |  |  | @ Cl=0.1, Cd= | 0.0058236
|  |  |  | @ Cl=0.4, Cd= | 0.0049218
|  |  |  | @ Cl=0.6, Cd= | 0.006016
alpha (deg) | Cl | Cd | Cm | Cl/Cd
-15.5 | -0.677 | 0.11259 | 0 | -6.017
-15 | -0.692 | 0.1072 | 0 | -6.458
-14.5 | -0.705 | 0.10042 | -0.001 | -7.019
-14 | -0.715 | 0.09499 | -0.001 | -7.526
-13.5 | -0.723 | 0.0885 | -0.002 | -8.169
-13 | -0.727 | 0.08305 | -0.002 | -8.756
-12.5 | -0.728 | 0.0778 | -0.003 | -9.352
-12 | -0.724 | 0.07338 | -0.004 | -9.87
-11.5 | -0.718 | 0.06863 | -0.004 | -10.46
-11 | -0.708 | 0.06359 | -0.005 | -11.131
-10.5 | -0.839 | 0.01112 | -0.01 | -75.453
-10 | -0.816 | 0.01067 | -0.011 | -76.482
-9.5 | -0.787 | 0.01029 | -0.012 | -76.51
-9 | -0.754 | 0.00988 | -0.013 | -76.356
-8.5 | -0.717 | 0.00945 | -0.014 | -75.888
-8 | -0.675 | 0.00914 | -0.015 | -73.883
-7.5 | -0.629 | 0.00886 | -0.016 | -71.066
-7 | -0.579 | 0.00849 | -0.018 | -68.119
-6.5 | -0.526 | 0.00819 | -0.019 | -64.227
-6 | -0.472 | 0.00793 | -0.02 | -59.48
-5.5 | -0.416 | 0.00765 | -0.021 | -54.428
-5 | -0.359 | 0.00745 | -0.022 | -48.206
-4.5 | -0.301 | 0.00724 | -0.024 | -41.605
-4 | -0.242 | 0.007 | -0.025 | -34.58
-3.5 | -0.182 | 0.00678 | -0.026 | -26.905
-3 | -0.122 | 0.00662 | -0.027 | -18.442
-2.5 | -0.061 | 0.00646 | -0.028 | -9.496
-2 | 0 | 0.0055 | -0.03 | -0.019
-1.5 | 0.061 | 0.00605 | -0.031 | 10.146
-1 | 0.123 | 0.00569 | -0.032 | 21.64
-0.5 | 0.186 | 0.00331 | -0.033 | 56.116
0 | 0.246 | 0.00409 | -0.034 | 60.29
0.5 | 0.307 | 0.00446 | -0.036 | 68.908
1 | 0.367 | 0.0047 | -0.037 | 78.109
1.5 | 0.428 | 0.00511 | -0.038 | 83.796
2 | 0.489 | 0.00541 | -0.039 | 90.276
2.5 | 0.549 | 0.00571 | -0.04 | 96.191
3 | 0.609 | 0.00607 | -0.042 | 100.362
3.5 | 0.668 | 0.00654 | -0.043 | 102.255
4 | 0.727 | 0.00694 | -0.044 | 104.779
4.5 | 0.786 | 0.0074 | -0.045 | 106.194
5 | 0.843 | 0.00792 | -0.046 | 106.461
5.5 | 0.9 | 0.00858 | -0.048 | 104.997
6 | 0.956 | 0.00929 | -0.049 | 102.951
6.5 | 1.009 | 0.01052 | -0.05 | 95.913
7 | 1.061 | 0.01113 | -0.051 | 95.274
7.5 | 1.11 | 0.01161 | -0.052 | 95.684
8 | 1.158 | 0.0121 | -0.053 | 95.698
8.5 | 1.203 | 0.01264 | -0.055 | 95.187
9 | 1.242 | 0.01318 | -0.056 | 94.273
9.5 | 1.277 | 0.01419 | -0.057 | 90.017
10 | 1.308 | 0.01491 | -0.058 | 87.721
10.5 | 1.334 | 0.01561 | -0.059 | 85.459
11 | 1.355 | 0.01638 | -0.06 | 82.724
11.5 | 1.37 | 0.01725 | -0.061 | 79.428
12 | 1.38 | 0.01819 | -0.062 | 75.895
12.5 | 1.385 | 0.01911 | -0.063 | 72.441
13 | 1.383 | 0.02038 | -0.064 | 67.884
13.5 | 1.377 | 0.02149 | -0.065 | 64.071
14 | 1.363 | 0.0232 | -0.066 | 58.729
14.5 | 1.339 | 0.02474 | -0.067 | 54.11
15 | 1.309 | 0.02661 | -0.068 | 49.202
15.5 | 1.275 | 0.02867 | -0.069 | 44.463
16 | 1.236 | 0.03149 | -0.07 | 39.24
16.5 | 1.192 | 0.03492 | -0.07 | 34.148
17 | 1.129 | 0.04403 | -0.069 | 25.633
17.5 | 1.029 | 0.07412 | -0.064 | 13.882

## 76. Re 5M Mach 0.10 (2)
BIGFOIL.COM POLAR EXPORT
NACA67-415 a=0.0
NACA67-415 a=0.0 |  |  |  | Cl Max: | 1.5363 | at alpha= | 20 | deg
XFOIL ncrit=9 |  |  |  | L/D Max: | 111.226 | at alpha= | 1.5 | deg
Re: | 5000000 |  |  | Cd Min: | 0.05354 | at alpha= | 20 | deg
Mach: | 0.1 |  |  | Cl=0 at alpha= | -2.7307 | deg
|  |  |  | @ Cl=0.1, Cd= | 0.0057209
|  |  |  | @ Cl=0.4, Cd= | 0.0035969
|  |  |  | @ Cl=0.6, Cd= | 0.0064405
alpha (deg) | Cl | Cd | Cm | Cl/Cd
-20 | -1.2653 | 0.04089 | -0.1134 | -30.944
-19.5 | -1.2813 | 0.03584 | -0.1111 | -35.7506
-19 | -1.2862 | 0.03212 | -0.1078 | -40.0436
-18.5 | -1.2833 | 0.02917 | -0.1042 | -43.9938
-18 | -1.277 | 0.02654 | -0.1001 | -48.1161
-17.5 | -1.2608 | 0.02458 | -0.0966 | -51.2937
-17 | -1.2441 | 0.02267 | -0.0927 | -54.8787
-16.5 | -1.2192 | 0.02128 | -0.0894 | -57.2932
-16 | -1.1978 | 0.01946 | -0.0855 | -61.5519
-15.5 | -1.168 | 0.01818 | -0.0825 | -64.2464
-15 | -1.1383 | 0.01681 | -0.0793 | -67.7156
-14 | -1.0673 | 0.0146 | -0.0743 | -73.1027
-13.5 | -1.0281 | 0.01363 | -0.0722 | -75.4292
-13 | -0.986 | 0.01291 | -0.0705 | -76.3749
-12.5 | -0.9416 | 0.01244 | -0.069 | -75.6913
-12 | -0.8968 | 0.01189 | -0.0676 | -75.4247
-11.5 | -0.8514 | 0.01138 | -0.0662 | -74.8155
-11 | -0.8053 | 0.01097 | -0.0649 | -73.4093
-10.5 | -0.7581 | 0.01061 | -0.0638 | -71.4515
-10 | -0.7104 | 0.01023 | -0.0627 | -69.4428
-9.5 | -0.6623 | 0.00991 | -0.0617 | -66.8315
-9 | -0.6136 | 0.00959 | -0.0608 | -63.9833
-8.5 | -0.5673 | 0.009 | -0.0594 | -63.0333
-8 | -0.5196 | 0.00861 | -0.0582 | -60.3484
-7.5 | -0.4712 | 0.00829 | -0.0571 | -56.8396
-7 | -0.4231 | 0.00798 | -0.056 | -53.0201
-6.5 | -0.3746 | 0.00773 | -0.0549 | -48.4605
-6 | -0.3272 | 0.00748 | -0.0535 | -43.7433
-5.5 | -0.2811 | 0.00725 | -0.0519 | -38.7724
-5 | -0.2342 | 0.00697 | -0.0503 | -33.6011
-4.5 | -0.1836 | 0.00673 | -0.0496 | -27.2808
-4 | -0.1317 | 0.00653 | -0.0492 | -20.1685
-3.5 | -0.0805 | 0.00631 | -0.0486 | -12.7575
-3 | -0.0286 | 0.00615 | -0.0481 | -4.6504
-2.5 | 0.0245 | 0.00596 | -0.048 | 4.1107
-2 | 0.0784 | 0.00579 | -0.048 | 13.5406
-1.5 | 0.1315 | 0.00562 | -0.0478 | 23.3986
-1 | 0.1818 | 0.00535 | -0.0471 | 33.9813
-0.5 | 0.2271 | 0.00486 | -0.0454 | 46.7284
0 | 0.239 | 0.00299 | -0.0371 | 79.9331
0.5 | 0.2964 | 0.00303 | -0.0378 | 97.8218
1 | 0.3503 | 0.0032 | -0.0378 | 109.4688
1.5 | 0.3993 | 0.00359 | -0.0368 | 111.2256
2 | 0.4427 | 0.00402 | -0.0346 | 110.1244
2.5 | 0.4848 | 0.00442 | -0.0323 | 109.6833
3 | 0.5264 | 0.00476 | -0.0298 | 110.5882
3.5 | 0.551 | 0.0052 | -0.0236 | 105.9615
4 | 0.5695 | 0.00586 | -0.0163 | 97.1843
5 | 0.6315 | 0.00704 | -0.0077 | 89.7017
5.5 | 0.665 | 0.00765 | -0.004 | 86.9281
6 | 0.6995 | 0.00825 | -0.0007 | 84.7879
6.5 | 0.7359 | 0.00885 | 0.0022 | 83.1525
7 | 0.7719 | 0.00949 | 0.0052 | 81.3383
7.5 | 0.8055 | 0.01027 | 0.0083 | 78.4323
8 | 0.8426 | 0.01095 | 0.0109 | 76.9498
8.5 | 0.8816 | 0.01157 | 0.013 | 76.1971
9 | 0.9213 | 0.01213 | 0.0149 | 75.9522
9.5 | 0.9603 | 0.01275 | 0.0169 | 75.3176
10 | 1.001 | 0.01333 | 0.0185 | 75.0938
10.5 | 1.0373 | 0.01405 | 0.0208 | 73.8292
11 | 1.0757 | 0.01473 | 0.0226 | 73.0278
11.5 | 1.1108 | 0.01557 | 0.0249 | 71.3423
12 | 1.145 | 0.01645 | 0.0272 | 69.6049
12.5 | 1.1769 | 0.01749 | 0.0296 | 67.2899
13 | 1.2095 | 0.01848 | 0.032 | 65.4491
13.5 | 1.2379 | 0.01975 | 0.0347 | 62.6785
14 | 1.2693 | 0.02086 | 0.0369 | 60.8485
14.5 | 1.2975 | 0.0222 | 0.0393 | 58.4459
15 | 1.3192 | 0.02388 | 0.0424 | 55.2429
15.5 | 1.3455 | 0.02535 | 0.0448 | 53.0769
16 | 1.3697 | 0.02699 | 0.0472 | 50.7484
16.5 | 1.4173 | 0.02925 | 0.0437 | 48.4547
17 | 1.4614 | 0.03213 | 0.0399 | 45.484
17.5 | 1.4991 | 0.03549 | 0.0366 | 42.2401
19 | 1.527 | 0.04485 | 0.044 | 34.0468
19.5 | 1.5351 | 0.04878 | 0.045 | 31.4699
20 | 1.5363 | 0.05354 | 0.0458 | 28.6944

## 77. Re 5M Mach 0.25 (1)
BIGFOIL.COM POLAR EXPORT
NACA67-415 a=0.0
NACA67-415 a=0.0 |  |  |  | Cl Max: | 1.336 | at alpha= | 11 | deg
JavaFoil+Calcfoil stall+Eppler ext transition |  |  |  | L/D Max: | 105.453 | at alpha= | 5 | deg
Re: | 5000000 |  |  | Cd Min: | 0.00385 | at alpha= | -0.5 | deg
Mach: | 0.25 |  |  | Cl=0 at alpha= | -2 | deg
|  |  |  | @ Cl=0.1, Cd= | 0.0056175
|  |  |  | @ Cl=0.4, Cd= | 0.0049707
|  |  |  | @ Cl=0.6, Cd= | 0.0061047
alpha (deg) | Cl | Cd | Cm | Cl/Cd
-14.5 | -0.482 | 0.11063 | -0.001 | -4.355
-14 | -0.524 | 0.1043 | -0.001 | -5.024
-13.5 | -0.561 | 0.09743 | -0.002 | -5.758
-13 | -0.593 | 0.09119 | -0.002 | -6.498
-12.5 | -0.618 | 0.08468 | -0.003 | -7.302
-12 | -0.638 | 0.07869 | -0.003 | -8.103
-11.5 | -0.651 | 0.07311 | -0.004 | -8.901
-11 | -0.657 | 0.06891 | -0.005 | -9.528
-10.5 | -0.656 | 0.06378 | -0.005 | -10.286
-10 | -0.649 | 0.05884 | -0.006 | -11.037
-9.5 | -0.772 | 0.01082 | -0.012 | -71.29
-9 | -0.748 | 0.01034 | -0.013 | -72.299
-8.5 | -0.717 | 0.00989 | -0.014 | -72.522
-8 | -0.68 | 0.00952 | -0.016 | -71.461
-7.5 | -0.637 | 0.00913 | -0.017 | -69.809
-7 | -0.587 | 0.00878 | -0.018 | -66.933
-6.5 | -0.535 | 0.00845 | -0.019 | -63.341
-6 | -0.481 | 0.00816 | -0.02 | -58.948
-5.5 | -0.425 | 0.00789 | -0.022 | -53.862
-5 | -0.367 | 0.00763 | -0.023 | -48.125
-4.5 | -0.308 | 0.0074 | -0.024 | -41.653
-4 | -0.248 | 0.00715 | -0.025 | -34.688
-3.5 | -0.187 | 0.00692 | -0.027 | -27.048
-3 | -0.125 | 0.00671 | -0.028 | -18.666
-2.5 | -0.063 | 0.00655 | -0.029 | -9.598
-2 | 0 | 0.00652 | -0.03 | -0.016
-1.5 | 0.063 | 0.00624 | -0.032 | 10.103
-1 | 0.126 | 0.00518 | -0.033 | 24.381
-0.5 | 0.191 | 0.00385 | -0.034 | 49.525
0 | 0.253 | 0.00419 | -0.035 | 60.349
0.5 | 0.316 | 0.00456 | -0.037 | 69.2
1 | 0.377 | 0.0048 | -0.038 | 78.642
1.5 | 0.439 | 0.00526 | -0.039 | 83.502
2 | 0.501 | 0.00555 | -0.04 | 90.288
2.5 | 0.563 | 0.00586 | -0.041 | 96.151
3 | 0.625 | 0.00627 | -0.043 | 99.704
3.5 | 0.686 | 0.00674 | -0.044 | 101.699
4 | 0.746 | 0.00719 | -0.045 | 103.825
4.5 | 0.806 | 0.00766 | -0.046 | 105.195
5 | 0.865 | 0.0082 | -0.048 | 105.453
5.5 | 0.923 | 0.00896 | -0.049 | 102.977
6 | 0.979 | 0.00966 | -0.05 | 101.406
6.5 | 1.033 | 0.01097 | -0.051 | 94.177
7 | 1.085 | 0.01159 | -0.052 | 93.634
7.5 | 1.134 | 0.01212 | -0.054 | 93.587
8 | 1.18 | 0.0127 | -0.055 | 92.983
8.5 | 1.223 | 0.01327 | -0.056 | 92.193
9 | 1.259 | 0.01435 | -0.057 | 87.716
9.5 | 1.288 | 0.01508 | -0.058 | 85.43
10 | 1.312 | 0.01587 | -0.059 | 82.631
10.5 | 1.328 | 0.01675 | -0.061 | 79.256
11 | 1.336 | 0.01771 | -0.062 | 75.413
11.5 | 1.336 | 0.01879 | -0.063 | 71.073
12 | 1.327 | 0.01996 | -0.064 | 66.465
12.5 | 1.308 | 0.02143 | -0.065 | 61.049
13 | 1.28 | 0.02329 | -0.066 | 54.927
13.5 | 1.242 | 0.02511 | -0.067 | 49.462
14 | 1.192 | 0.02767 | -0.067 | 43.094
14.5 | 1.124 | 0.0313 | -0.068 | 35.918
15 | 1.01 | 0.04673 | -0.065 | 21.619
15.5 | 0.858 | 0.09467 | -0.053 | 9.064
16 | 0.767 | 0.11618 | -0.046 | 6.605

## 78. Re 5M Mach 0.25 (2)
BIGFOIL.COM POLAR EXPORT
NACA67-415 a=0.0
NACA67-415 a=0.0 |  |  |  | Cl Max: | 1.4749 | at alpha= | 17.5 | deg
XFOIL ncrit=9 |  |  |  | L/D Max: | 112.582 | at alpha= | 1.5 | deg
Re: | 5000000 |  |  | Cd Min: | 0.18644 | at alpha= | -20 | deg
Mach: | 0.25 |  |  | Cl=0 at alpha= | -2.8216 | deg
|  |  |  | @ Cl=0.1, Cd= | 0.0058163
|  |  |  | @ Cl=0.4, Cd= | 0.0035646
|  |  |  | @ Cl=0.6, Cd= | 0.0069231
alpha (deg) | Cl | Cd | Cm | Cl/Cd
-20 | -0.4959 | 0.18644 | -0.0431 | -2.6598
-19.5 | -0.5031 | 0.17405 | -0.049 | -2.8905
-19 | -0.4956 | 0.16599 | -0.0536 | -2.9857
-18.5 | -0.501 | 0.15491 | -0.0595 | -3.2341
-18 | -0.5024 | 0.14495 | -0.0651 | -3.466
-17.5 | -0.5335 | 0.12917 | -0.0736 | -4.1302
-17 | -0.945 | 0.05069 | -0.1244 | -18.6427
-16 | -1.0864 | 0.03187 | -0.1169 | -34.0885
-15.5 | -1.1037 | 0.02749 | -0.1105 | -40.1491
-15 | -1.1147 | 0.02341 | -0.1032 | -47.6164
-14.5 | -1.1001 | 0.02092 | -0.0976 | -52.586
-14 | -1.0779 | 0.0186 | -0.0925 | -57.9516
-13.5 | -1.0455 | 0.01689 | -0.0884 | -61.9005
-13 | -1.0078 | 0.01535 | -0.0849 | -65.6547
-12.5 | -0.9662 | 0.01401 | -0.0819 | -68.965
-12 | -0.9217 | 0.0129 | -0.0793 | -71.4496
-11.5 | -0.8731 | 0.01236 | -0.0772 | -70.6392
-11 | -0.8237 | 0.01179 | -0.0752 | -69.8643
-10.5 | -0.7731 | 0.01136 | -0.0735 | -68.0546
-10 | -0.7223 | 0.01093 | -0.0719 | -66.0842
-9.5 | -0.6711 | 0.01052 | -0.0704 | -63.7928
-9 | -0.6195 | 0.01013 | -0.0691 | -61.155
-8.5 | -0.5692 | 0.00962 | -0.0676 | -59.1684
-8 | -0.5199 | 0.00902 | -0.0659 | -57.6386
-7.5 | -0.4693 | 0.00862 | -0.0645 | -54.4432
-7 | -0.4187 | 0.00826 | -0.0632 | -50.6901
-6.5 | -0.3679 | 0.00797 | -0.0619 | -46.1606
-6 | -0.3178 | 0.00767 | -0.0605 | -41.4342
-5.5 | -0.2677 | 0.0074 | -0.0591 | -36.1757
-5 | -0.2196 | 0.00704 | -0.0573 | -31.1932
-4.5 | -0.1718 | 0.00679 | -0.0554 | -25.3019
-4 | -0.1232 | 0.00659 | -0.0537 | -18.695
-3.5 | -0.0716 | 0.00639 | -0.0527 | -11.205
-3 | -0.0192 | 0.00621 | -0.0519 | -3.0918
-2.5 | 0.0346 | 0.00602 | -0.0515 | 5.7475
-2 | 0.0893 | 0.00585 | -0.0512 | 15.265
-1.5 | 0.1432 | 0.00568 | -0.0508 | 25.2113
-1 | 0.1948 | 0.00542 | -0.05 | 35.941
-0.5 | 0.2402 | 0.00494 | -0.048 | 48.6235
0 | 0.2472 | 0.00302 | -0.0383 | 81.8543
0.5 | 0.306 | 0.00306 | -0.0389 | 100
1 | 0.3604 | 0.00326 | -0.0386 | 110.5521
1.5 | 0.4098 | 0.00364 | -0.0373 | 112.5824
2 | 0.4522 | 0.00409 | -0.0346 | 110.5623
2.5 | 0.4913 | 0.00451 | -0.0311 | 108.9357
3 | 0.5266 | 0.00484 | -0.0268 | 108.8017
3.5 | 0.5486 | 0.00531 | -0.0197 | 103.3145
4 | 0.5691 | 0.00603 | -0.0127 | 94.3781
4.5 | 0.5929 | 0.00682 | -0.0066 | 86.9355
5 | 0.6301 | 0.00736 | -0.0033 | 85.6114
5.5 | 0.6645 | 0.00803 | 0.0005 | 82.7522
6 | 0.6998 | 0.00868 | 0.0041 | 80.6221
6.5 | 0.7358 | 0.00937 | 0.0074 | 78.5272
7 | 0.7725 | 0.01006 | 0.0106 | 76.7893
7.5 | 0.8065 | 0.01092 | 0.0141 | 73.8553
8 | 0.8445 | 0.01166 | 0.0169 | 72.4271
9 | 0.9259 | 0.01297 | 0.0215 | 71.3878
9.5 | 0.9671 | 0.01362 | 0.0236 | 71.0059
10 | 1.007 | 0.01436 | 0.0259 | 70.1253
10.5 | 1.0462 | 0.01514 | 0.0282 | 69.1017
11 | 1.083 | 0.01604 | 0.0309 | 67.5187
12 | 1.1511 | 0.01821 | 0.0367 | 63.2125
12.5 | 1.1858 | 0.01935 | 0.0393 | 61.2817
13 | 1.2148 | 0.02076 | 0.0426 | 58.5164
13.5 | 1.247 | 0.02213 | 0.0452 | 56.3488
14 | 1.2742 | 0.02375 | 0.0484 | 53.6505
14.5 | 1.2981 | 0.02571 | 0.0517 | 50.4901
15 | 1.3226 | 0.02762 | 0.0547 | 47.8856
15.5 | 1.346 | 0.0297 | 0.0576 | 45.3199
16 | 1.3649 | 0.03236 | 0.0603 | 42.1786
16.5 | 1.4049 | 0.03607 | 0.0571 | 38.9493
17 | 1.4444 | 0.04017 | 0.0535 | 35.9572
17.5 | 1.4749 | 0.04496 | 0.0503 | 32.8047
19 | 1.4614 | 0.06071 | 0.0559 | 24.0718
19.5 | 1.4468 | 0.06791 | 0.0557 | 21.3047
20 | 1.4211 | 0.07651 | 0.0547 | 18.574

## 79. Re 5M Mach 0.50 (1)
BIGFOIL.COM POLAR EXPORT
NACA67-415 a=0.0
NACA67-415 a=0.0 |  |  |  | Cl Max: | 1.23 | at alpha= | 8 | deg
JavaFoil+Calcfoil stall+Eppler ext transition |  |  |  | L/D Max: | 99.723 | at alpha= | 4 | deg
Re: | 5000000 |  |  | Cd Min: | 0.00418 | at alpha= | -0.5 | deg
Mach: | 0.5 |  |  | Cl=0 at alpha= | -2 | deg
|  |  |  | @ Cl=0.1, Cd= | 0.0069042
|  |  |  | @ Cl=0.4, Cd= | 0.0052594
|  |  |  | @ Cl=0.6, Cd= | 0.0064332
alpha (deg) | Cl | Cd | Cm | Cl/Cd
-20 | -1 | 0.15759 | 0.006 | -6.344
-19.5 | -0.973 | 0.15123 | 0.005 | -6.432
-19 | -0.947 | 0.14802 | 0.005 | -6.399
-18.5 | -0.919 | 0.14342 | 0.004 | -6.405
-18 | -0.89 | 0.13926 | 0.004 | -6.388
-17.5 | -0.862 | 0.13406 | 0.003 | -6.43
-17 | -0.835 | 0.13056 | 0.002 | -6.395
-16.5 | -0.808 | 0.12459 | 0.002 | -6.483
-16 | -0.781 | 0.12171 | 0.001 | -6.413
-15.5 | -0.753 | 0.11936 | 0 | -6.31
-15 | -0.724 | 0.11246 | 0 | -6.441
-14.5 | -0.697 | 0.11041 | -0.001 | -6.311
-14 | -0.669 | 0.10663 | -0.001 | -6.277
-13.5 | -0.642 | 0.1023 | -0.002 | -6.274
-13 | -0.614 | 0.09871 | -0.003 | -6.223
-12.5 | -0.587 | 0.09245 | -0.003 | -6.347
-12 | -0.558 | 0.09193 | -0.004 | -6.072
-11.5 | -0.53 | 0.08141 | -0.004 | -6.515
-11 | -0.503 | 0.07314 | -0.005 | -6.879
-10.5 | -0.476 | 0.06676 | -0.006 | -7.123
-10 | -0.448 | 0.06231 | -0.006 | -7.187
-9.5 | -0.419 | 0.07226 | -0.006 | -5.795
-9 | -0.391 | 0.06263 | -0.007 | -6.246
-8.5 | -0.364 | 0.0555 | -0.008 | -6.554
-8 | -0.336 | 0.05104 | -0.009 | -6.587
-7.5 | -0.421 | 0.05143 | -0.009 | -8.179
-7 | -0.459 | 0.04389 | -0.011 | -10.462
-6.5 | -0.542 | 0.00971 | -0.021 | -55.849
-6 | -0.504 | 0.00926 | -0.023 | -54.41
-5.5 | -0.454 | 0.00889 | -0.024 | -51.12
-5 | -0.398 | 0.0085 | -0.025 | -46.784
-4.5 | -0.337 | 0.00812 | -0.027 | -41.48
-4 | -0.273 | 0.00754 | -0.028 | -36.181
-3.5 | -0.207 | 0.00725 | -0.03 | -28.509
-3 | -0.139 | 0.00679 | -0.031 | -20.445
-2.5 | -0.07 | 0.00694 | -0.032 | -10.052
-2 | 0 | 0.00682 | -0.034 | -0.017
-1.5 | 0.07 | 0.0069 | -0.035 | 10.159
-1 | 0.141 | 0.00691 | -0.036 | 20.343
-0.5 | 0.213 | 0.00418 | -0.038 | 50.989
0 | 0.281 | 0.00467 | -0.039 | 60.296
0.5 | 0.351 | 0.005 | -0.041 | 70.191
1 | 0.419 | 0.00536 | -0.042 | 78.216
1.5 | 0.489 | 0.00586 | -0.043 | 83.407
2 | 0.558 | 0.00618 | -0.045 | 90.16
2.5 | 0.626 | 0.00659 | -0.046 | 95.082
3 | 0.695 | 0.0072 | -0.047 | 96.419
3.5 | 0.762 | 0.00771 | -0.049 | 98.847
4 | 0.829 | 0.00831 | -0.05 | 99.723
4.5 | 0.894 | 0.00897 | -0.052 | 99.663
5 | 0.958 | 0.00988 | -0.053 | 96.916
5.5 | 1.02 | 0.01083 | -0.054 | 94.195
6 | 1.078 | 0.01264 | -0.056 | 85.285
6.5 | 1.13 | 0.01335 | -0.057 | 84.652
7 | 1.175 | 0.01413 | -0.058 | 83.188
7.5 | 1.211 | 0.01499 | -0.06 | 80.768
8 | 1.23 | 0.01646 | -0.061 | 74.747
8.5 | 1.224 | 0.01791 | -0.062 | 68.332
9 | 1.127 | 0.01985 | -0.063 | 56.748
9.5 | 0.767 | 0.02179 | -0.064 | 35.211
10 | 0.677 | 0.06442 | -0.043 | 10.515
10.5 | 0.693 | 0.07286 | -0.036 | 9.517
11 | 0.718 | 0.08309 | -0.034 | 8.643
11.5 | 0.886 | 0.02757 | -0.069 | 32.134
12 | 0.773 | 0.08773 | -0.037 | 8.815
12.5 | 0.801 | 0.09531 | -0.038 | 8.405
13 | 0.827 | 0.09881 | -0.038 | 8.371

## 80. Re 5M Mach 0.50 (2)
BIGFOIL.COM POLAR EXPORT
NACA67-415 a=0.0
NACA67-415 a=0.0 |  |  |  | Cl Max: | 1.1836 | at alpha= | 12.5 | deg
XFOIL ncrit=9 |  |  |  | L/D Max: | 112.994 | at alpha= | 1 | deg
Re: | 5000000 |  |  | Cd Min: | 0.1404 | at alpha= | 17.5 | deg
Mach: | 0.5 |  |  | Cl=0 at alpha= | -3.4991 | deg
|  |  |  | @ Cl=0.1, Cd= | 0.0063469
|  |  |  | @ Cl=0.4, Cd= | 0.00354
|  |  |  | @ Cl=0.6, Cd= | 0.0083775
alpha (deg) | Cl | Cd | Cm | Cl/Cd
-13 | -0.309 | 0.09787 | -0.1096 | -3.1572
-12.5 | -0.2971 | 0.09103 | -0.1134 | -3.2638
-12 | -0.2985 | 0.08248 | -0.1181 | -3.6191
-11.5 | -0.3253 | 0.07068 | -0.1251 | -4.6024
-11 | -0.3577 | 0.05748 | -0.1355 | -6.223
-10.5 | -0.3996 | 0.04792 | -0.1381 | -8.3389
-10 | -0.4487 | 0.04034 | -0.1339 | -11.123
-9.5 | -0.4979 | 0.0338 | -0.125 | -14.7308
-9 | -0.5021 | 0.03023 | -0.1167 | -16.6093
-8.5 | -0.5268 | 0.02521 | -0.1048 | -20.8965
-8 | -0.5518 | 0.01629 | -0.0941 | -33.8735
-7.5 | -0.4815 | 0.01223 | -0.0943 | -39.3704
-7 | -0.4103 | 0.01076 | -0.0933 | -38.132
-6.5 | -0.3461 | 0.00971 | -0.0913 | -35.6437
-6 | -0.2867 | 0.00896 | -0.0887 | -31.9978
-5.5 | -0.2283 | 0.00839 | -0.0862 | -27.211
-5 | -0.1697 | 0.00795 | -0.084 | -21.3459
-4.5 | -0.114 | 0.00747 | -0.0816 | -15.261
-4 | -0.0571 | 0.00712 | -0.0795 | -8.0197
-3.5 | -0.0001 | 0.00685 | -0.0776 | -0.014599
-3 | 0.0558 | 0.00656 | -0.0757 | 8.5061
-2.5 | 0.1118 | 0.00629 | -0.0739 | 17.7742
-2 | 0.1672 | 0.00605 | -0.072 | 27.6364
-1.5 | 0.2199 | 0.00588 | -0.0696 | 37.398
-1 | 0.2683 | 0.00569 | -0.0663 | 47.1529
0 | 0.283 | 0.00319 | -0.0435 | 88.7147
0.5 | 0.346 | 0.00324 | -0.0433 | 106.7901
1 | 0.4 | 0.00354 | -0.0411 | 112.9944
1.5 | 0.4406 | 0.00396 | -0.0362 | 111.2626
2 | 0.4564 | 0.00443 | -0.0259 | 103.0248
2.5 | 0.4739 | 0.00513 | -0.0165 | 92.3782
3 | 0.4997 | 0.00584 | -0.009 | 85.5651
3.5 | 0.5355 | 0.00646 | -0.0036 | 82.8947
4 | 0.5625 | 0.00734 | 0.0032 | 76.6349
4.5 | 0.5936 | 0.00821 | 0.0091 | 72.3021
5 | 0.6276 | 0.0091 | 0.0145 | 68.967
5.5 | 0.6673 | 0.00991 | 0.0188 | 67.336
6 | 0.7048 | 0.01085 | 0.0234 | 64.9585
6.5 | 0.7415 | 0.01187 | 0.0281 | 62.4684
7 | 0.779 | 0.01293 | 0.0327 | 60.2475
7.5 | 0.8161 | 0.01408 | 0.0372 | 57.9616
8 | 0.8602 | 0.01508 | 0.0409 | 57.0424
8.5 | 0.9057 | 0.0161 | 0.0444 | 56.2547
9 | 0.9513 | 0.01722 | 0.048 | 55.2439
9.5 | 0.9971 | 0.01836 | 0.0517 | 54.3083
10 | 1.0397 | 0.01971 | 0.0558 | 52.7499
10.5 | 1.081 | 0.02125 | 0.0601 | 50.8706
11 | 1.1179 | 0.02312 | 0.0648 | 48.3521
11.5 | 1.151 | 0.02532 | 0.0699 | 45.4581
12 | 1.1753 | 0.02823 | 0.0753 | 41.633
12.5 | 1.1836 | 0.03228 | 0.0812 | 36.6667
13 | 1.1682 | 0.03833 | 0.0866 | 30.4774
13.5 | 1.1411 | 0.04588 | 0.0899 | 24.8714
14 | 1.11 | 0.05476 | 0.0904 | 20.2703
14.5 | 1.0714 | 0.06547 | 0.088 | 16.3647
15 | 1.0378 | 0.07677 | 0.0833 | 13.5183
15.5 | 1.0064 | 0.08896 | 0.0768 | 11.3129
16 | 0.9753 | 0.10197 | 0.0689 | 9.5646
16.5 | 0.9486 | 0.11493 | 0.0607 | 8.2537
17 | 0.9274 | 0.12748 | 0.0529 | 7.2749
17.5 | 0.9049 | 0.1404 | 0.0447 | 6.4452

## 81. Re 6M Mach 0.00 (1)
BIGFOIL.COM POLAR EXPORT
NACA67-415 a=0.0
NACA67-415 a=0.0 |  |  |  | Cl Max: | 1.396 | at alpha= | 13 | deg
JavaFoil+Calcfoil stall+Eppler ext transition |  |  |  | L/D Max: | 107.192 | at alpha= | 5 | deg
Re: | 6000000 |  |  | Cd Min: | 0.004 | at alpha= | -0.5 | deg
Mach: | 0 |  |  | Cl=0 at alpha= | -2 | deg
|  |  |  | @ Cl=0.1, Cd= | 0.0058173
|  |  |  | @ Cl=0.4, Cd= | 0.0050287
|  |  |  | @ Cl=0.6, Cd= | 0.006097
alpha (deg) | Cl | Cd | Cm | Cl/Cd
-15 | -0.721 | 0.10383 | 0 | -6.943
-14.5 | -0.73 | 0.09755 | -0.001 | -7.488
-14 | -0.737 | 0.09227 | -0.001 | -7.991
-13.5 | -0.742 | 0.08728 | -0.002 | -8.496
-13 | -0.743 | 0.08081 | -0.002 | -9.195
-12.5 | -0.741 | 0.07601 | -0.003 | -9.751
-12 | -0.736 | 0.07145 | -0.004 | -10.298
-11.5 | -0.727 | 0.0665 | -0.004 | -10.938
-11 | -0.721 | 0.05819 | -0.006 | -12.385
-10.5 | -0.716 | 0.04791 | -0.007 | -14.941
-10 | -0.819 | 0.01023 | -0.011 | -80.088
-9.5 | -0.789 | 0.00987 | -0.012 | -79.956
-9 | -0.755 | 0.00949 | -0.013 | -79.516
-8.5 | -0.717 | 0.00908 | -0.014 | -78.913
-8 | -0.674 | 0.00879 | -0.015 | -76.715
-7.5 | -0.628 | 0.00849 | -0.016 | -73.978
-7 | -0.577 | 0.00818 | -0.017 | -70.571
-6.5 | -0.525 | 0.00789 | -0.019 | -66.486
-6 | -0.47 | 0.00768 | -0.02 | -61.269
-5.5 | -0.415 | 0.0074 | -0.021 | -56.012
-5 | -0.358 | 0.00719 | -0.022 | -49.752
-4.5 | -0.3 | 0.00698 | -0.023 | -42.95
-4 | -0.241 | 0.00677 | -0.025 | -35.647
-3.5 | -0.182 | 0.00654 | -0.026 | -27.774
-3 | -0.122 | 0.00549 | -0.027 | -22.163
-2.5 | -0.061 | 0.00546 | -0.028 | -11.175
-2 | 0 | 0.006 | -0.029 | -0.017
-1.5 | 0.061 | 0.00605 | -0.031 | 10.112
-1 | 0.123 | 0.00568 | -0.032 | 21.592
-0.5 | 0.185 | 0.004 | -0.033 | 46.187
0 | 0.245 | 0.00429 | -0.034 | 57.131
0.5 | 0.306 | 0.00449 | -0.035 | 68.113
1 | 0.366 | 0.00487 | -0.037 | 75.083
1.5 | 0.426 | 0.00515 | -0.038 | 82.658
2 | 0.486 | 0.00539 | -0.039 | 90.182
2.5 | 0.546 | 0.00571 | -0.04 | 95.734
3 | 0.606 | 0.00614 | -0.041 | 98.752
3.5 | 0.666 | 0.00648 | -0.043 | 102.697
4 | 0.724 | 0.0069 | -0.044 | 105.024
4.5 | 0.782 | 0.00733 | -0.045 | 106.729
5 | 0.84 | 0.00784 | -0.046 | 107.192
5.5 | 0.897 | 0.00849 | -0.047 | 105.577
6 | 0.952 | 0.00901 | -0.048 | 105.641
6.5 | 1.005 | 0.01016 | -0.05 | 98.979
7 | 1.057 | 0.01071 | -0.051 | 98.696
7.5 | 1.107 | 0.01114 | -0.052 | 99.352
8 | 1.154 | 0.01163 | -0.053 | 99.265
8.5 | 1.2 | 0.01211 | -0.054 | 99.057
9 | 1.24 | 0.01265 | -0.055 | 98.027
9.5 | 1.275 | 0.01359 | -0.057 | 93.853
10 | 1.307 | 0.01422 | -0.058 | 91.895
10.5 | 1.334 | 0.01493 | -0.059 | 89.36
11 | 1.357 | 0.01564 | -0.06 | 86.761
11.5 | 1.374 | 0.01644 | -0.061 | 83.572
12 | 1.387 | 0.01725 | -0.062 | 80.408
12.5 | 1.394 | 0.0182 | -0.063 | 76.603
13 | 1.396 | 0.01924 | -0.064 | 72.569
13.5 | 1.393 | 0.02035 | -0.065 | 68.452
14 | 1.384 | 0.02187 | -0.066 | 63.269
14.5 | 1.365 | 0.02324 | -0.067 | 58.718
15 | 1.341 | 0.02466 | -0.068 | 54.369
15.5 | 1.312 | 0.02664 | -0.069 | 49.242
16 | 1.279 | 0.02856 | -0.07 | 44.795
16.5 | 1.242 | 0.03158 | -0.07 | 39.337
17 | 1.202 | 0.035 | -0.071 | 34.33
17.5 | 1.153 | 0.04045 | -0.071 | 28.511
18 | 1.081 | 0.05608 | -0.068 | 19.267

## 82. Re 6M Mach 0.00 (2)
BIGFOIL.COM POLAR EXPORT
NACA67-415 a=0.0
NACA67-415 a=0.0 |  |  |  | Cl Max: | 1.5784 | at alpha= | 20 | deg
XFOIL ncrit=9 |  |  |  | L/D Max: | 109.413 | at alpha= | 3 | deg
Re: | 6000000 |  |  | Cd Min: | 0.04817 | at alpha= | 20 | deg
Mach: | 0 |  |  | Cl=0 at alpha= | -2.6879 | deg
|  |  |  | @ Cl=0.1, Cd= | 0.0055014
|  |  |  | @ Cl=0.4, Cd= | 0.0037288
|  |  |  | @ Cl=0.6, Cd= | 0.0064406
alpha (deg) | Cl | Cd | Cm | Cl/Cd
-20 | -1.3538 | 0.03235 | -0.1054 | -41.8485
-19.5 | -1.3532 | 0.02928 | -0.1019 | -46.2158
-19 | -1.3413 | 0.02705 | -0.0988 | -49.586
-18.5 | -1.328 | 0.02501 | -0.0954 | -53.0988
-18 | -1.3109 | 0.02318 | -0.092 | -56.5531
-17 | -1.2651 | 0.0203 | -0.0856 | -62.3202
-16.5 | -1.2363 | 0.01917 | -0.0829 | -64.4914
-16 | -1.2084 | 0.01788 | -0.0798 | -67.5839
-15.5 | -1.1764 | 0.01687 | -0.0772 | -69.7333
-15 | -1.1442 | 0.01566 | -0.0745 | -73.0651
-14.5 | -1.1072 | 0.01481 | -0.0724 | -74.7603
-14 | -1.071 | 0.01368 | -0.0701 | -78.2895
-13.5 | -1.0319 | 0.01282 | -0.0682 | -80.4914
-13 | -0.9905 | 0.01215 | -0.0665 | -81.5226
-12.5 | -0.9462 | 0.01172 | -0.0653 | -80.7338
-12 | -0.9014 | 0.0113 | -0.064 | -79.7699
-11.5 | -0.8571 | 0.01077 | -0.0626 | -79.5822
-11 | -0.8109 | 0.01033 | -0.0615 | -78.4995
-10.5 | -0.7642 | 0.00996 | -0.0605 | -76.7269
-10 | -0.7173 | 0.00959 | -0.0594 | -74.7967
-9.5 | -0.6695 | 0.00927 | -0.0585 | -72.2222
-9 | -0.6216 | 0.00896 | -0.0576 | -69.375
-8.5 | -0.5736 | 0.00867 | -0.0566 | -66.1592
-8 | -0.5272 | 0.00822 | -0.0553 | -64.1363
-7.5 | -0.4804 | 0.00788 | -0.054 | -60.9645
-7 | -0.4331 | 0.0076 | -0.0528 | -56.9868
-6.5 | -0.3859 | 0.00739 | -0.0515 | -52.2192
-6 | -0.3394 | 0.00715 | -0.05 | -47.4685
-5.5 | -0.2909 | 0.00694 | -0.049 | -41.9164
-5 | -0.2403 | 0.0067 | -0.0483 | -35.8657
-4.5 | -0.1898 | 0.00645 | -0.0477 | -29.4264
-4 | -0.1382 | 0.00627 | -0.0473 | -22.0415
-3.5 | -0.0862 | 0.00609 | -0.0469 | -14.1544
-3 | -0.0334 | 0.00589 | -0.0468 | -5.6706
-2.5 | 0.0201 | 0.00572 | -0.0468 | 3.514
-2 | 0.0738 | 0.00557 | -0.0468 | 13.2496
-1.5 | 0.1273 | 0.00543 | -0.0468 | 23.4438
-1 | 0.1794 | 0.00519 | -0.0465 | 34.5665
-0.5 | 0.2277 | 0.00487 | -0.0455 | 46.7556
0 | 0.2379 | 0.00289 | -0.037 | 82.3183
0.5 | 0.2928 | 0.00296 | -0.0372 | 98.9189
1 | 0.344 | 0.00326 | -0.0368 | 105.5215
1.5 | 0.3913 | 0.00364 | -0.0355 | 107.5
2 | 0.4354 | 0.00409 | -0.0336 | 106.4548
2.5 | 0.48 | 0.00443 | -0.0318 | 108.3521
3 | 0.5219 | 0.00477 | -0.0294 | 109.413
3.5 | 0.5453 | 0.00523 | -0.0231 | 104.2639
4 | 0.5664 | 0.00583 | -0.0164 | 97.1527
4.5 | 0.5964 | 0.00639 | -0.0119 | 93.3333
5 | 0.632 | 0.00689 | -0.0086 | 91.7271
5.5 | 0.666 | 0.00748 | -0.0051 | 89.0374
6 | 0.7038 | 0.00802 | -0.0024 | 87.7556
6.5 | 0.74 | 0.00861 | 0.0005 | 85.9466
7 | 0.777 | 0.0092 | 0.0032 | 84.4565
7.5 | 0.8103 | 0.00993 | 0.0064 | 81.6012
8 | 0.8493 | 0.01051 | 0.0086 | 80.8088
8.5 | 0.8882 | 0.01109 | 0.0106 | 80.0902
9 | 0.9289 | 0.01164 | 0.0123 | 79.8024
9.5 | 0.9692 | 0.01215 | 0.014 | 79.7695
10 | 1.0078 | 0.01275 | 0.016 | 79.0431
10.5 | 1.0471 | 0.01336 | 0.0176 | 78.3757
11 | 1.0826 | 0.0141 | 0.0199 | 76.7801
11.5 | 1.1193 | 0.01482 | 0.0218 | 75.5263
12 | 1.1535 | 0.01567 | 0.024 | 73.612
12.5 | 1.1866 | 0.01657 | 0.0263 | 71.6113
13 | 1.2179 | 0.01761 | 0.0287 | 69.1596
13.5 | 1.2498 | 0.0186 | 0.0309 | 67.1935
14 | 1.2808 | 0.01969 | 0.0331 | 65.0482
14.5 | 1.3091 | 0.02092 | 0.0355 | 62.5765
15 | 1.335 | 0.02235 | 0.038 | 59.7315
15.5 | 1.3603 | 0.02378 | 0.0405 | 57.2035
16 | 1.3865 | 0.0252 | 0.0428 | 55.0198
16.5 | 1.4119 | 0.02684 | 0.0446 | 52.6043
17 | 1.4576 | 0.02943 | 0.0407 | 49.5277
17.5 | 1.5024 | 0.03219 | 0.0367 | 46.6729
18 | 1.5325 | 0.03478 | 0.036 | 44.0627
18.5 | 1.5491 | 0.03752 | 0.0375 | 41.2873
19 | 1.5629 | 0.04059 | 0.0389 | 38.5046
19.5 | 1.5735 | 0.04402 | 0.0402 | 35.7451
20 | 1.5784 | 0.04817 | 0.0412 | 32.7673

## 83. Re 6M Mach 0.10 (1)
BIGFOIL.COM POLAR EXPORT
NACA67-415 a=0.0
NACA67-415 a=0.0 |  |  |  | Cl Max: | 1.386 | at alpha= | 12.5 | deg
JavaFoil+Calcfoil stall+Eppler ext transition |  |  |  | L/D Max: | 106.728 | at alpha= | 4.5 | deg
Re: | 6000000 |  |  | Cd Min: | 0.00402 | at alpha= | -0.5 | deg
Mach: | 0.1 |  |  | Cl=0 at alpha= | -2 | deg
|  |  |  | @ Cl=0.1, Cd= | 0.0057793
|  |  |  | @ Cl=0.4, Cd= | 0.0050515
|  |  |  | @ Cl=0.6, Cd= | 0.006114
alpha (deg) | Cl | Cd | Cm | Cl/Cd
-15.5 | -0.678 | 0.11258 | 0 | -6.019
-15 | -0.692 | 0.10499 | 0 | -6.595
-14.5 | -0.705 | 0.09971 | -0.001 | -7.073
-14 | -0.715 | 0.09453 | -0.001 | -7.567
-13.5 | -0.723 | 0.08748 | -0.002 | -8.265
-13 | -0.728 | 0.08205 | -0.002 | -8.868
-12.5 | -0.728 | 0.07729 | -0.003 | -9.421
-12 | -0.725 | 0.07271 | -0.004 | -9.97
-11.5 | -0.719 | 0.06757 | -0.004 | -10.638
-11 | -0.71 | 0.0621 | -0.005 | -11.427
-10.5 | -0.84 | 0.01073 | -0.01 | -78.263
-10 | -0.816 | 0.0103 | -0.011 | -79.291
-9.5 | -0.788 | 0.00994 | -0.012 | -79.24
-9 | -0.755 | 0.00956 | -0.013 | -78.936
-8.5 | -0.717 | 0.00912 | -0.014 | -78.679
-8 | -0.676 | 0.00885 | -0.015 | -76.373
-7.5 | -0.63 | 0.00855 | -0.016 | -73.666
-7 | -0.579 | 0.00822 | -0.018 | -70.393
-6.5 | -0.526 | 0.00793 | -0.019 | -66.367
-6 | -0.472 | 0.00769 | -0.02 | -61.391
-5.5 | -0.416 | 0.00744 | -0.021 | -55.936
-5 | -0.359 | 0.00721 | -0.022 | -49.858
-4.5 | -0.301 | 0.007 | -0.024 | -43.032
-4 | -0.242 | 0.0068 | -0.025 | -35.644
-3.5 | -0.183 | 0.00657 | -0.026 | -27.774
-3 | -0.122 | 0.00551 | -0.027 | -22.194
-2.5 | -0.061 | 0.00546 | -0.028 | -11.24
-2 | 0 | 0.00602 | -0.03 | -0.017
-1.5 | 0.061 | 0.00588 | -0.031 | 10.449
-1 | 0.123 | 0.00572 | -0.032 | 21.514
-0.5 | 0.186 | 0.00402 | -0.033 | 46.186
0 | 0.246 | 0.00431 | -0.034 | 57.098
0.5 | 0.307 | 0.00453 | -0.036 | 67.835
1 | 0.367 | 0.0049 | -0.037 | 75.013
1.5 | 0.428 | 0.00518 | -0.038 | 82.663
2 | 0.489 | 0.00542 | -0.039 | 90.172
2.5 | 0.549 | 0.00574 | -0.04 | 95.566
3 | 0.609 | 0.00618 | -0.042 | 98.618
3.5 | 0.669 | 0.00654 | -0.043 | 102.283
4 | 0.728 | 0.00694 | -0.044 | 104.813
4.5 | 0.786 | 0.00737 | -0.045 | 106.728
5 | 0.844 | 0.00791 | -0.046 | 106.711
5.5 | 0.901 | 0.00857 | -0.048 | 105.097
6 | 0.956 | 0.00908 | -0.049 | 105.281
6.5 | 1.009 | 0.01023 | -0.05 | 98.637
7 | 1.061 | 0.01077 | -0.051 | 98.532
7.5 | 1.111 | 0.01123 | -0.052 | 98.921
8 | 1.159 | 0.01171 | -0.053 | 98.937
8.5 | 1.204 | 0.01223 | -0.055 | 98.426
9 | 1.243 | 0.01275 | -0.056 | 97.474
9.5 | 1.278 | 0.01372 | -0.057 | 93.15
10 | 1.309 | 0.01444 | -0.058 | 90.67
10.5 | 1.335 | 0.0151 | -0.059 | 88.401
11 | 1.356 | 0.01585 | -0.06 | 85.551
11.5 | 1.371 | 0.01668 | -0.061 | 82.219
12 | 1.381 | 0.01759 | -0.062 | 78.518
12.5 | 1.386 | 0.01847 | -0.063 | 75.033
13 | 1.384 | 0.01968 | -0.064 | 70.356
13.5 | 1.378 | 0.02077 | -0.065 | 66.35
14 | 1.364 | 0.02237 | -0.066 | 61.001
14.5 | 1.34 | 0.02385 | -0.067 | 56.21
15 | 1.311 | 0.0256 | -0.068 | 51.197
15.5 | 1.277 | 0.02754 | -0.069 | 46.36
16 | 1.237 | 0.03046 | -0.07 | 40.626
16.5 | 1.195 | 0.03337 | -0.07 | 35.805
17 | 1.144 | 0.03843 | -0.07 | 29.776
17.5 | 1.052 | 0.061 | -0.066 | 17.238

## 84. Re 6M Mach 0.10 (2)
BIGFOIL.COM POLAR EXPORT
NACA67-415 a=0.0
NACA67-415 a=0.0 |  |  |  | Cl Max: | 1.5662 | at alpha= | 20 | deg
XFOIL ncrit=9 |  |  |  | L/D Max: | 109.372 | at alpha= | 3 | deg
Re: | 6000000 |  |  | Cd Min: | 0.05128 | at alpha= | 20 | deg
Mach: | 0.1 |  |  | Cl=0 at alpha= | -2.702 | deg
|  |  |  | @ Cl=0.1, Cd= | 0.0055161
|  |  |  | @ Cl=0.4, Cd= | 0.0037113
|  |  |  | @ Cl=0.6, Cd= | 0.0064945
alpha (deg) | Cl | Cd | Cm | Cl/Cd
-20 | -1.3083 | 0.03731 | -0.1122 | -35.0657
-19.5 | -1.322 | 0.03282 | -0.1089 | -40.2803
-19 | -1.318 | 0.02989 | -0.1056 | -44.095
-18.5 | -1.3124 | 0.0272 | -0.1018 | -48.25
-18 | -1.3011 | 0.02494 | -0.0979 | -52.1692
-17.5 | -1.2836 | 0.02313 | -0.0942 | -55.495
-17 | -1.2637 | 0.0214 | -0.0905 | -59.0514
-16.5 | -1.2364 | 0.02012 | -0.0874 | -61.4513
-16 | -1.2091 | 0.01881 | -0.0841 | -64.2796
-15.5 | -1.1774 | 0.01777 | -0.0812 | -66.2577
-15 | -1.1468 | 0.01639 | -0.0781 | -69.9695
-14.5 | -1.1106 | 0.01543 | -0.0757 | -71.9767
-14 | -1.0738 | 0.01434 | -0.0732 | -74.8815
-13.5 | -1.034 | 0.01347 | -0.0712 | -76.7632
-13 | -0.9956 | 0.01237 | -0.0689 | -80.485
-12.5 | -0.9513 | 0.01187 | -0.0674 | -80.1432
-12 | -0.9056 | 0.01146 | -0.0661 | -79.0227
-11.5 | -0.8605 | 0.01093 | -0.0646 | -78.7283
-11 | -0.8141 | 0.01046 | -0.0634 | -77.8298
-10.5 | -0.7667 | 0.01006 | -0.0622 | -76.2127
-10 | -0.7192 | 0.00969 | -0.0611 | -74.2208
-9.5 | -0.6711 | 0.00936 | -0.0601 | -71.6987
-9 | -0.6225 | 0.00904 | -0.0591 | -68.8606
-8.5 | -0.5742 | 0.00873 | -0.0581 | -65.7732
-8 | -0.527 | 0.0083 | -0.0568 | -63.494
-7.5 | -0.4797 | 0.00794 | -0.0554 | -60.4156
-7 | -0.432 | 0.00765 | -0.0542 | -56.4706
-6.5 | -0.3841 | 0.00742 | -0.053 | -51.7655
-6 | -0.3371 | 0.00716 | -0.0515 | -47.081
-5.5 | -0.2896 | 0.00696 | -0.0501 | -41.6092
-5 | -0.2393 | 0.00672 | -0.0492 | -35.6101
-4.5 | -0.1888 | 0.00647 | -0.0485 | -29.1808
-4 | -0.1372 | 0.00629 | -0.048 | -21.8124
-3.5 | -0.0849 | 0.0061 | -0.0476 | -13.918
-3 | -0.032 | 0.0059 | -0.0474 | -5.4237
-2.5 | 0.0217 | 0.00573 | -0.0474 | 3.7871
-2 | 0.0755 | 0.00558 | -0.0473 | 13.5305
-1.5 | 0.1292 | 0.00544 | -0.0473 | 23.75
-1 | 0.1816 | 0.0052 | -0.047 | 34.9231
-0.5 | 0.2301 | 0.00488 | -0.0459 | 47.1516
0 | 0.2394 | 0.0029 | -0.0372 | 82.5517
0.5 | 0.2945 | 0.00297 | -0.0374 | 99.1582
1 | 0.3459 | 0.00327 | -0.0369 | 105.7798
1.5 | 0.3932 | 0.00364 | -0.0356 | 108.022
2 | 0.4371 | 0.0041 | -0.0336 | 106.6098
2.5 | 0.4813 | 0.00445 | -0.0316 | 108.1573
3 | 0.5228 | 0.00478 | -0.0291 | 109.3724
3.5 | 0.5445 | 0.00524 | -0.0223 | 103.9122
4 | 0.5661 | 0.00586 | -0.0157 | 96.6041
4.5 | 0.5961 | 0.00644 | -0.0111 | 92.5621
5 | 0.6319 | 0.00694 | -0.0078 | 91.0519
5.5 | 0.6658 | 0.00755 | -0.0042 | 88.1854
6 | 0.7036 | 0.00809 | -0.0014 | 86.9716
7 | 0.7769 | 0.0093 | 0.0042 | 83.5376
7.5 | 0.8108 | 0.01003 | 0.0074 | 80.8375
8 | 0.8495 | 0.01063 | 0.0097 | 79.9153
8.5 | 0.8891 | 0.01121 | 0.0118 | 79.3131
9 | 0.9301 | 0.01177 | 0.0135 | 79.0229
9.5 | 0.9702 | 0.01231 | 0.0153 | 78.814
10 | 1.0094 | 0.01292 | 0.0172 | 78.1269
10.5 | 1.0481 | 0.01356 | 0.0191 | 77.2935
11 | 1.0845 | 0.0143 | 0.0213 | 75.8392
11.5 | 1.1199 | 0.01511 | 0.0236 | 74.1165
12 | 1.1551 | 0.01595 | 0.0257 | 72.4201
12.5 | 1.1879 | 0.01689 | 0.0282 | 70.3316
13 | 1.2195 | 0.01798 | 0.0306 | 67.8254
13.5 | 1.2508 | 0.01902 | 0.033 | 65.7624
14 | 1.2829 | 0.02012 | 0.0351 | 63.7624
14.5 | 1.3091 | 0.02151 | 0.0379 | 60.8601
15 | 1.337 | 0.0229 | 0.0402 | 58.3843
15.5 | 1.3625 | 0.02438 | 0.0428 | 55.886
16 | 1.3859 | 0.02603 | 0.0454 | 53.2424
16.5 | 1.4117 | 0.02782 | 0.0471 | 50.7441
17 | 1.4561 | 0.03068 | 0.0433 | 47.4609
17.5 | 1.503 | 0.03337 | 0.0392 | 45.0405
18 | 1.5441 | 0.0364 | 0.0357 | 42.4203
18.5 | 1.5454 | 0.03932 | 0.0403 | 39.3032
19 | 1.5569 | 0.04273 | 0.0418 | 36.4358
19.5 | 1.5643 | 0.04664 | 0.043 | 33.5399
20 | 1.5662 | 0.05128 | 0.0439 | 30.5421

## 85. Re 6M Mach 0.25 (1)
BIGFOIL.COM POLAR EXPORT
NACA67-415 a=0.0
NACA67-415 a=0.0 |  |  |  | Cl Max: | 1.337 | at alpha= | 11 | deg
JavaFoil+Calcfoil stall+Eppler ext transition |  |  |  | L/D Max: | 105.825 | at alpha= | 5 | deg
Re: | 6000000 |  |  | Cd Min: | 0.00407 | at alpha= | -0.5 | deg
Mach: | 0.25 |  |  | Cl=0 at alpha= | -2 | deg
|  |  |  | @ Cl=0.1, Cd= | 0.0055521
|  |  |  | @ Cl=0.4, Cd= | 0.0051127
|  |  |  | @ Cl=0.6, Cd= | 0.0061607
alpha (deg) | Cl | Cd | Cm | Cl/Cd
-14.5 | -0.482 | 0.1102 | -0.001 | -4.373
-14 | -0.524 | 0.10428 | -0.001 | -5.027
-13.5 | -0.561 | 0.09716 | -0.002 | -5.776
-13 | -0.593 | 0.09088 | -0.002 | -6.523
-12.5 | -0.619 | 0.08441 | -0.003 | -7.327
-12 | -0.638 | 0.07846 | -0.003 | -8.13
-11.5 | -0.651 | 0.07258 | -0.004 | -8.972
-11 | -0.657 | 0.06799 | -0.005 | -9.661
-10.5 | -0.657 | 0.0625 | -0.006 | -10.512
-10 | -0.65 | 0.05792 | -0.006 | -11.23
-9.5 | -0.772 | 0.01047 | -0.012 | -73.739
-9 | -0.749 | 0.00998 | -0.013 | -74.991
-8.5 | -0.718 | 0.00957 | -0.014 | -74.96
-8 | -0.681 | 0.00917 | -0.016 | -74.262
-7.5 | -0.638 | 0.00882 | -0.017 | -72.281
-7 | -0.588 | 0.00847 | -0.018 | -69.421
-6.5 | -0.536 | 0.00819 | -0.019 | -65.439
-6 | -0.481 | 0.00791 | -0.02 | -60.831
-5.5 | -0.425 | 0.00764 | -0.022 | -55.679
-5 | -0.368 | 0.00741 | -0.023 | -49.612
-4.5 | -0.308 | 0.00716 | -0.024 | -43.089
-4 | -0.248 | 0.00692 | -0.025 | -35.9
-3.5 | -0.187 | 0.0067 | -0.027 | -27.934
-3 | -0.125 | 0.00656 | -0.028 | -19.118
-2.5 | -0.063 | 0.00648 | -0.029 | -9.708
-2 | 0 | 0.00662 | -0.03 | -0.016
-1.5 | 0.063 | 0.00537 | -0.032 | 11.747
-1 | 0.126 | 0.00568 | -0.033 | 22.266
-0.5 | 0.191 | 0.00407 | -0.034 | 46.816
0 | 0.253 | 0.00439 | -0.035 | 57.538
0.5 | 0.316 | 0.00463 | -0.037 | 68.136
1 | 0.377 | 0.00502 | -0.038 | 75.136
1.5 | 0.439 | 0.00527 | -0.039 | 83.364
2 | 0.502 | 0.00556 | -0.04 | 90.213
2.5 | 0.563 | 0.00591 | -0.041 | 95.32
3 | 0.625 | 0.00633 | -0.043 | 98.687
3.5 | 0.686 | 0.00671 | -0.044 | 102.241
4 | 0.747 | 0.00717 | -0.045 | 104.069
4.5 | 0.806 | 0.00763 | -0.046 | 105.725
5 | 0.865 | 0.00818 | -0.048 | 105.825
5.5 | 0.924 | 0.00889 | -0.049 | 103.89
6 | 0.98 | 0.00945 | -0.05 | 103.685
6.5 | 1.034 | 0.01078 | -0.051 | 95.912
7 | 1.085 | 0.01122 | -0.052 | 96.767
7.5 | 1.135 | 0.01173 | -0.054 | 96.788
8 | 1.181 | 0.01229 | -0.055 | 96.137
8.5 | 1.224 | 0.01284 | -0.056 | 95.337
9 | 1.26 | 0.01389 | -0.057 | 90.686
9.5 | 1.289 | 0.01458 | -0.058 | 88.413
10 | 1.312 | 0.01536 | -0.059 | 85.447
10.5 | 1.329 | 0.0162 | -0.061 | 82.008
11 | 1.337 | 0.01713 | -0.062 | 78.059
11.5 | 1.337 | 0.01813 | -0.063 | 73.719
12 | 1.328 | 0.01929 | -0.064 | 68.839
12.5 | 1.309 | 0.02074 | -0.065 | 63.118
13 | 1.281 | 0.02247 | -0.066 | 57
13.5 | 1.244 | 0.02418 | -0.067 | 51.44
14 | 1.194 | 0.0266 | -0.068 | 44.893
14.5 | 1.127 | 0.02981 | -0.068 | 37.802
15 | 1.041 | 0.03654 | -0.068 | 28.483
15.5 | 0.874 | 0.08238 | -0.057 | 10.611
16 | 0.771 | 0.11158 | -0.048 | 6.914

## 86. Re 6M Mach 0.25 (2)
BIGFOIL.COM POLAR EXPORT
NACA67-415 a=0.0
NACA67-415 a=0.0 |  |  |  | Cl Max: | 1.5119 | at alpha= | 18 | deg
XFOIL ncrit=9 |  |  |  | L/D Max: | 109.647 | at alpha= | 1.5 | deg
Re: | 6000000 |  |  | Cd Min: | 0.18104 | at alpha= | -20 | deg
Mach: | 0.25 |  |  | Cl=0 at alpha= | -2.7873 | deg
|  |  |  | @ Cl=0.1, Cd= | 0.0055904
|  |  |  | @ Cl=0.4, Cd= | 0.0036535
|  |  |  | @ Cl=0.6, Cd= | 0.0068027
alpha (deg) | Cl | Cd | Cm | Cl/Cd
-20 | -0.5147 | 0.18104 | -0.0448 | -2.843
-19 | -0.5078 | 0.16278 | -0.055 | -3.1195
-18.5 | -0.5029 | 0.15421 | -0.06 | -3.2611
-18 | -0.504 | 0.14441 | -0.0655 | -3.4901
-17.5 | -0.9448 | 0.05596 | -0.1229 | -16.8835
-17 | -1.0477 | 0.04161 | -0.1253 | -25.179
-16.5 | -1.0929 | 0.03469 | -0.121 | -31.5048
-16 | -1.1334 | 0.02869 | -0.114 | -39.5051
-15.5 | -1.1381 | 0.02523 | -0.1078 | -45.109
-15 | -1.1336 | 0.02222 | -0.1015 | -51.0171
-14.5 | -1.1145 | 0.01997 | -0.0961 | -55.8087
-14 | -1.0877 | 0.01805 | -0.0914 | -60.2604
-13.5 | -1.0541 | 0.01647 | -0.0873 | -64.0012
-13 | -1.0166 | 0.01492 | -0.0837 | -68.1367
-12.5 | -0.9742 | 0.01373 | -0.0807 | -70.9541
-12 | -0.9311 | 0.01244 | -0.0779 | -74.8473
-11.5 | -0.8829 | 0.01175 | -0.0757 | -75.1404
-11 | -0.8322 | 0.0113 | -0.0739 | -73.646
-10.5 | -0.7822 | 0.01073 | -0.0721 | -72.8984
-10 | -0.7315 | 0.0103 | -0.0704 | -71.0194
-9.5 | -0.68 | 0.00991 | -0.0689 | -68.6176
-9 | -0.6287 | 0.00952 | -0.0675 | -66.0399
-8.5 | -0.5777 | 0.00914 | -0.0661 | -63.2057
-8 | -0.5264 | 0.00878 | -0.0647 | -59.9544
-7.5 | -0.4775 | 0.00826 | -0.063 | -57.8087
-7 | -0.4275 | 0.00791 | -0.0615 | -54.0455
-6.5 | -0.3766 | 0.00764 | -0.0602 | -49.2932
-6 | -0.3266 | 0.00731 | -0.0587 | -44.6785
-5.5 | -0.2763 | 0.00704 | -0.0573 | -39.2472
-5 | -0.227 | 0.00679 | -0.0558 | -33.4315
-4.5 | -0.1801 | 0.00655 | -0.0537 | -27.4962
-4 | -0.1299 | 0.00636 | -0.0523 | -20.4245
-3.5 | -0.0766 | 0.00617 | -0.0517 | -12.4149
-3 | -0.0231 | 0.00596 | -0.0511 | -3.8758
-2.5 | 0.0312 | 0.00578 | -0.0508 | 5.3979
-2 | 0.0855 | 0.00563 | -0.0504 | 15.1865
-1.5 | 0.1404 | 0.00548 | -0.0502 | 25.6204
-1 | 0.1939 | 0.00526 | -0.0498 | 36.8631
-0.5 | 0.2431 | 0.00494 | -0.0485 | 49.2105
0 | 0.2479 | 0.00293 | -0.0385 | 84.6075
0.5 | 0.3039 | 0.003 | -0.0385 | 101.3
1 | 0.356 | 0.00332 | -0.0378 | 107.2289
1.5 | 0.4035 | 0.00368 | -0.0361 | 109.6467
2 | 0.4458 | 0.00415 | -0.0333 | 107.4217
2.5 | 0.4865 | 0.00455 | -0.0302 | 106.9231
3 | 0.521 | 0.00484 | -0.0257 | 107.6446
3.5 | 0.5416 | 0.00536 | -0.0184 | 101.0448
4 | 0.5647 | 0.00605 | -0.0119 | 93.3388
4.5 | 0.5938 | 0.00671 | -0.0069 | 88.4948
5 | 0.6306 | 0.00726 | -0.0034 | 86.8595
5.5 | 0.6651 | 0.00791 | 0.0004 | 84.0834
6 | 0.7035 | 0.00851 | 0.0034 | 82.6675
6.5 | 0.74 | 0.0092 | 0.0067 | 80.4348
7 | 0.7779 | 0.00985 | 0.0097 | 78.9746
7.5 | 0.8123 | 0.01066 | 0.0132 | 76.2008
8 | 0.853 | 0.01127 | 0.0156 | 75.6877
8.5 | 0.8936 | 0.01191 | 0.0179 | 75.0294
9 | 0.9352 | 0.01256 | 0.02 | 74.4586
9.5 | 0.977 | 0.01318 | 0.0221 | 74.1275
10 | 1.0167 | 0.0139 | 0.0245 | 73.1439
10.5 | 1.056 | 0.01466 | 0.0269 | 72.0327
11 | 1.0935 | 0.01554 | 0.0294 | 70.3668
11.5 | 1.1277 | 0.01656 | 0.0324 | 68.0978
12.5 | 1.1958 | 0.01877 | 0.0381 | 63.708
13 | 1.2294 | 0.02 | 0.0408 | 61.47
13.5 | 1.2591 | 0.02141 | 0.044 | 58.809
14 | 1.287 | 0.02303 | 0.0471 | 55.8836
14.5 | 1.3156 | 0.02463 | 0.05 | 53.4145
15 | 1.3414 | 0.02653 | 0.0529 | 50.5616
15.5 | 1.3663 | 0.02847 | 0.0558 | 47.9909
16 | 1.3784 | 0.03134 | 0.0595 | 43.9821
16.5 | 1.406 | 0.03392 | 0.0606 | 41.4505
17 | 1.449 | 0.03766 | 0.0569 | 38.4758
17.5 | 1.4853 | 0.04213 | 0.0532 | 35.2552
18 | 1.5119 | 0.04727 | 0.05 | 31.9843
18.5 | 1.4934 | 0.05286 | 0.0541 | 28.252
19 | 1.4901 | 0.05862 | 0.0547 | 25.4197
19.5 | 1.4808 | 0.06529 | 0.0546 | 22.6803
20 | 1.4624 | 0.07297 | 0.054 | 20.0411

## 87. Re 6M Mach 0.50 (1)
BIGFOIL.COM POLAR EXPORT
NACA67-415 a=0.0
NACA67-415 a=0.0 |  |  |  | Cl Max: | 1.231 | at alpha= | 8 | deg
JavaFoil+Calcfoil stall+Eppler ext transition |  |  |  | L/D Max: | 100.496 | at alpha= | 4 | deg
Re: | 6000000 |  |  | Cd Min: | 0.00438 | at alpha= | -0.5 | deg
Mach: | 0.5 |  |  | Cl=0 at alpha= | -2 | deg
|  |  |  | @ Cl=0.1, Cd= | 0.0069069
|  |  |  | @ Cl=0.4, Cd= | 0.0053971
|  |  |  | @ Cl=0.6, Cd= | 0.0064965
alpha (deg) | Cl | Cd | Cm | Cl/Cd
-20 | -1 | 0.15479 | 0.006 | -6.461
-19.5 | -0.973 | 0.14937 | 0.005 | -6.514
-19 | -0.948 | 0.1467 | 0.005 | -6.461
-18.5 | -0.919 | 0.14112 | 0.004 | -6.514
-18 | -0.89 | 0.13667 | 0.004 | -6.513
-17.5 | -0.862 | 0.13144 | 0.003 | -6.561
-17 | -0.835 | 0.12801 | 0.002 | -6.526
-16.5 | -0.808 | 0.12206 | 0.002 | -6.621
-16 | -0.781 | 0.11923 | 0.001 | -6.549
-15.5 | -0.753 | 0.11824 | 0 | -6.372
-15 | -0.725 | 0.11089 | 0 | -6.537
-14.5 | -0.697 | 0.10359 | -0.001 | -6.73
-14 | -0.67 | 0.09553 | -0.001 | -7.01
-13.5 | -0.642 | 0.08966 | -0.002 | -7.163
-13 | -0.615 | 0.08356 | -0.003 | -7.356
-12.5 | -0.587 | 0.0777 | -0.003 | -7.556
-12 | -0.558 | 0.08906 | -0.004 | -6.27
-11.5 | -0.531 | 0.08052 | -0.004 | -6.592
-11 | -0.503 | 0.0709 | -0.005 | -7.1
-10.5 | -0.476 | 0.06587 | -0.006 | -7.225
-10 | -0.448 | 0.06189 | -0.006 | -7.241
-9.5 | -0.419 | 0.07045 | -0.007 | -5.945
-9 | -0.391 | 0.0614 | -0.007 | -6.373
-8.5 | -0.364 | 0.0548 | -0.008 | -6.644
-8 | -0.336 | 0.05046 | -0.009 | -6.668
-7.5 | -0.421 | 0.05139 | -0.009 | -8.188
-7 | -0.46 | 0.04281 | -0.011 | -10.753
-6.5 | -0.543 | 0.00944 | -0.021 | -57.479
-6 | -0.504 | 0.00897 | -0.023 | -56.187
-5.5 | -0.454 | 0.00863 | -0.024 | -52.664
-5 | -0.398 | 0.00824 | -0.026 | -48.328
-4.5 | -0.337 | 0.00787 | -0.027 | -42.815
-4 | -0.273 | 0.00759 | -0.028 | -35.976
-3.5 | -0.207 | 0.00702 | -0.03 | -29.429
-3 | -0.139 | 0.0068 | -0.031 | -20.412
-2.5 | -0.07 | 0.00682 | -0.032 | -10.245
-2 | 0 | 0.0069 | -0.034 | -0.017
-1.5 | 0.07 | 0.00689 | -0.035 | 10.173
-1 | 0.141 | 0.00693 | -0.036 | 20.295
-0.5 | 0.213 | 0.00438 | -0.038 | 48.664
0 | 0.281 | 0.00478 | -0.039 | 58.876
0.5 | 0.351 | 0.00508 | -0.041 | 69.082
1 | 0.419 | 0.00552 | -0.042 | 75.989
1.5 | 0.489 | 0.00583 | -0.043 | 83.866
2 | 0.558 | 0.00618 | -0.045 | 90.323
2.5 | 0.627 | 0.0067 | -0.046 | 93.478
3 | 0.695 | 0.00719 | -0.048 | 96.645
3.5 | 0.763 | 0.00771 | -0.049 | 98.901
4 | 0.829 | 0.00825 | -0.05 | 100.496
4.5 | 0.894 | 0.00893 | -0.052 | 100.129
5 | 0.958 | 0.00983 | -0.053 | 97.415
5.5 | 1.02 | 0.01057 | -0.054 | 96.493
6 | 1.078 | 0.01225 | -0.056 | 88.049
6.5 | 1.131 | 0.01292 | -0.057 | 87.509
7 | 1.176 | 0.01367 | -0.058 | 86.044
7.5 | 1.211 | 0.0145 | -0.06 | 83.555
8 | 1.231 | 0.01603 | -0.061 | 76.769
8.5 | 1.225 | 0.01741 | -0.062 | 70.348
9 | 1.127 | 0.01921 | -0.063 | 58.7
9.5 | 0.768 | 0.02106 | -0.065 | 36.476
10 | 0.788 | 0.02608 | -0.065 | 30.195
10.5 | 0.705 | 0.06655 | -0.044 | 10.593
11 | 0.719 | 0.08238 | -0.035 | 8.726
11.5 | 0.891 | 0.02578 | -0.069 | 34.563
12 | 0.776 | 0.08409 | -0.039 | 9.226
12.5 | 0.802 | 0.09331 | -0.04 | 8.6
13 | 0.827 | 0.0984 | -0.039 | 8.409

## 88. Re 6M Mach 0.50 (2)
BIGFOIL.COM POLAR EXPORT
NACA67-415 a=0.0
NACA67-415 a=0.0 |  |  |  | Cl Max: | 1.2007 | at alpha= | 12.5 | deg
XFOIL ncrit=9 |  |  |  | L/D Max: | 110.169 | at alpha= | 1 | deg
Re: | 6000000 |  |  | Cd Min: | 0.13905 | at alpha= | 17.5 | deg
Mach: | 0.5 |  |  | Cl=0 at alpha= | -3.4386 | deg
|  |  |  | @ Cl=0.1, Cd= | 0.0060458
|  |  |  | @ Cl=0.4, Cd= | 0.0036424
|  |  |  | @ Cl=0.6, Cd= | 0.0082422
alpha (deg) | Cl | Cd | Cm | Cl/Cd
-13.5 | -0.3221 | 0.10436 | -0.1062 | -3.0864
-13 | -0.3204 | 0.09576 | -0.111 | -3.3459
-12.5 | -0.3188 | 0.08751 | -0.1157 | -3.643
-12 | -0.3188 | 0.07933 | -0.1203 | -4.0187
-11.5 | -0.3445 | 0.06768 | -0.1275 | -5.0901
-11 | -0.3765 | 0.05491 | -0.1376 | -6.8567
-10.5 | -0.4138 | 0.04644 | -0.1385 | -8.9104
-10 | -0.4602 | 0.03929 | -0.1337 | -11.7129
-9.5 | -0.5109 | 0.03277 | -0.1242 | -15.5905
-9 | -0.551 | 0.02699 | -0.1122 | -20.415
-8.5 | -0.5629 | 0.02249 | -0.1011 | -25.0289
-8 | -0.5607 | 0.01442 | -0.0939 | -38.8835
-7.5 | -0.4839 | 0.01108 | -0.0945 | -43.6733
-7 | -0.4167 | 0.00994 | -0.0925 | -41.9215
-6.5 | -0.3541 | 0.00916 | -0.0901 | -38.6572
-6 | -0.2951 | 0.00846 | -0.0873 | -34.8818
-5.5 | -0.2363 | 0.00796 | -0.0849 | -29.6859
-5 | -0.1777 | 0.00755 | -0.0826 | -23.5364
-4.5 | -0.1201 | 0.00719 | -0.0804 | -16.7038
-4 | -0.0642 | 0.00685 | -0.0781 | -9.3723
-3.5 | -0.007 | 0.00656 | -0.0763 | -1.0671
-3 | 0.05 | 0.00628 | -0.0745 | 7.9618
-2.5 | 0.1055 | 0.00602 | -0.0726 | 17.5249
-2 | 0.1599 | 0.00582 | -0.0705 | 27.4742
-1.5 | 0.2135 | 0.00565 | -0.0683 | 37.7876
-1 | 0.2636 | 0.00551 | -0.0653 | 47.8403
-0.5 | 0.3118 | 0.0052 | -0.0621 | 59.9615
0 | 0.3033 | 0.00363 | -0.0476 | 83.5537
0.5 | 0.3421 | 0.00322 | -0.0424 | 106.2422
1 | 0.3922 | 0.00356 | -0.0395 | 110.1685
1.5 | 0.431 | 0.00397 | -0.0342 | 108.5642
2 | 0.445 | 0.00445 | -0.0236 | 100
2.5 | 0.4671 | 0.00513 | -0.0152 | 91.0526
3 | 0.4963 | 0.00582 | -0.0084 | 85.2749
3.5 | 0.535 | 0.00639 | -0.0036 | 83.7246
4 | 0.5603 | 0.00729 | 0.0035 | 76.8587
4.5 | 0.594 | 0.00809 | 0.009 | 73.424
5 | 0.6283 | 0.00896 | 0.0144 | 70.1228
5.5 | 0.6679 | 0.00976 | 0.0187 | 68.4324
6 | 0.7062 | 0.01066 | 0.0232 | 66.2477
6.5 | 0.7459 | 0.0116 | 0.0275 | 64.3017
7 | 0.783 | 0.0127 | 0.0321 | 61.6535
7.5 | 0.8233 | 0.01376 | 0.0363 | 59.8328
8 | 0.8693 | 0.01467 | 0.0398 | 59.257
8.5 | 0.9144 | 0.01567 | 0.0434 | 58.3535
9 | 0.9632 | 0.01662 | 0.0467 | 57.9543
9.5 | 1.0071 | 0.01784 | 0.0507 | 56.4518
10.5 | 1.0933 | 0.0206 | 0.0591 | 53.0728
11 | 1.1307 | 0.02241 | 0.0639 | 50.4552
11.5 | 1.1665 | 0.02449 | 0.0688 | 47.6317
12 | 1.1925 | 0.02721 | 0.0745 | 43.8258
12.5 | 1.2007 | 0.03125 | 0.0806 | 38.4224
13 | 1.1823 | 0.03728 | 0.0865 | 31.7141
13.5 | 1.1542 | 0.04485 | 0.0901 | 25.7347
14 | 1.1231 | 0.05355 | 0.091 | 20.9729
14.5 | 1.0845 | 0.06408 | 0.0889 | 16.9242
15 | 1.0515 | 0.0753 | 0.0843 | 13.9641
15.5 | 1.0204 | 0.08731 | 0.078 | 11.6871
16 | 0.9894 | 0.10012 | 0.0704 | 9.8821
16.5 | 0.9629 | 0.11299 | 0.0623 | 8.522
17 | 0.9371 | 0.12624 | 0.0537 | 7.4232
17.5 | 0.9152 | 0.13905 | 0.0455 | 6.5818

## 89. Re 7M Mach 0.00 (1)
BIGFOIL.COM POLAR EXPORT
NACA67-415 a=0.0
NACA67-415 a=0.0 |  |  |  | Cl Max: | 1.397 | at alpha= | 13 | deg
JavaFoil+Calcfoil stall+Eppler ext transition |  |  |  | L/D Max: | 107.397 | at alpha= | 6 | deg
Re: | 7000000 |  |  | Cd Min: | 0.00414 | at alpha= | -0.5 | deg
Mach: | 0 |  |  | Cl=0 at alpha= | -2 | deg
|  |  |  | @ Cl=0.1, Cd= | 0.0058184
|  |  |  | @ Cl=0.4, Cd= | 0.0050517
|  |  |  | @ Cl=0.6, Cd= | 0.006107
alpha (deg) | Cl | Cd | Cm | Cl/Cd
-15.5 | -0.71 | 0.10863 | 0 | -6.535
-15 | -0.721 | 0.10316 | 0 | -6.993
-14.5 | -0.731 | 0.09697 | -0.001 | -7.537
-14 | -0.738 | 0.09174 | -0.001 | -8.043
-13.5 | -0.742 | 0.08585 | -0.002 | -8.642
-13 | -0.744 | 0.08016 | -0.002 | -9.279
-12.5 | -0.742 | 0.07511 | -0.003 | -9.879
-12 | -0.736 | 0.07045 | -0.004 | -10.454
-11.5 | -0.729 | 0.06523 | -0.005 | -11.175
-11 | -0.725 | 0.05519 | -0.006 | -13.141
-10.5 | -0.837 | 0.01165 | -0.009 | -71.887
-10 | -0.82 | 0.00994 | -0.011 | -82.447
-9.5 | -0.79 | 0.00959 | -0.012 | -82.36
-9 | -0.755 | 0.00922 | -0.013 | -81.945
-8.5 | -0.717 | 0.00882 | -0.014 | -81.311
-8 | -0.675 | 0.00854 | -0.015 | -79.054
-7.5 | -0.628 | 0.00827 | -0.016 | -75.957
-7 | -0.577 | 0.00795 | -0.018 | -72.657
-6.5 | -0.525 | 0.00769 | -0.019 | -68.234
-6 | -0.47 | 0.00748 | -0.02 | -62.893
-5.5 | -0.415 | 0.0072 | -0.021 | -57.638
-5 | -0.358 | 0.00702 | -0.022 | -51.001
-4.5 | -0.3 | 0.00682 | -0.023 | -44.031
-4 | -0.241 | 0.00561 | -0.025 | -42.988
-3.5 | -0.182 | 0.0055 | -0.026 | -33.079
-3 | -0.122 | 0.00591 | -0.027 | -20.58
-2.5 | -0.061 | 0.00598 | -0.028 | -10.211
-2 | 0 | 0.00602 | -0.029 | -0.017
-1.5 | 0.061 | 0.00568 | -0.031 | 10.775
-1 | 0.123 | 0.0059 | -0.032 | 20.797
-0.5 | 0.185 | 0.00414 | -0.033 | 44.587
0 | 0.245 | 0.00435 | -0.034 | 56.298
0.5 | 0.306 | 0.00467 | -0.035 | 65.478
1 | 0.366 | 0.00491 | -0.037 | 74.409
1.5 | 0.426 | 0.00516 | -0.038 | 82.617
2 | 0.486 | 0.00542 | -0.039 | 89.828
2.5 | 0.546 | 0.00581 | -0.04 | 93.981
3 | 0.606 | 0.00614 | -0.041 | 98.811
3.5 | 0.666 | 0.00649 | -0.043 | 102.558
4 | 0.724 | 0.00685 | -0.044 | 105.792
4.5 | 0.783 | 0.00729 | -0.045 | 107.311
5 | 0.84 | 0.00783 | -0.046 | 107.345
5.5 | 0.897 | 0.00841 | -0.047 | 106.675
6 | 0.952 | 0.00887 | -0.049 | 107.397
6.5 | 1.006 | 0.00993 | -0.05 | 101.238
7 | 1.057 | 0.01044 | -0.051 | 101.28
7.5 | 1.107 | 0.01083 | -0.052 | 102.231
8 | 1.155 | 0.01131 | -0.053 | 102.087
8.5 | 1.2 | 0.0118 | -0.054 | 101.704
9 | 1.24 | 0.01231 | -0.055 | 100.773
9.5 | 1.276 | 0.01322 | -0.057 | 96.527
10 | 1.308 | 0.01382 | -0.058 | 94.601
10.5 | 1.335 | 0.01452 | -0.059 | 91.945
11 | 1.358 | 0.01522 | -0.06 | 89.185
11.5 | 1.375 | 0.01599 | -0.061 | 86.027
12 | 1.388 | 0.01676 | -0.062 | 82.782
12.5 | 1.395 | 0.01768 | -0.063 | 78.899
13 | 1.397 | 0.01869 | -0.064 | 74.745
13.5 | 1.394 | 0.01977 | -0.065 | 70.511
14 | 1.385 | 0.02121 | -0.066 | 65.298
14.5 | 1.366 | 0.02256 | -0.067 | 60.559
15 | 1.342 | 0.0239 | -0.068 | 56.152
15.5 | 1.313 | 0.02575 | -0.069 | 51.005
16 | 1.281 | 0.02762 | -0.07 | 46.367
16.5 | 1.244 | 0.03044 | -0.07 | 40.862
17 | 1.204 | 0.03347 | -0.071 | 35.983
17.5 | 1.16 | 0.03751 | -0.071 | 30.936
18 | 1.097 | 0.04846 | -0.07 | 22.632

## 90. Re 7M Mach 0.00 (2)
BIGFOIL.COM POLAR EXPORT
NACA67-415 a=0.0
NACA67-415 a=0.0 |  |  |  | Cl Max: | 1.5996 | at alpha= | 20 | deg
XFOIL ncrit=9 |  |  |  | L/D Max: | 108.619 | at alpha= | 3 | deg
Re: | 7000000 |  |  | Cd Min: | 0.04662 | at alpha= | 20 | deg
Mach: | 0 |  |  | Cl=0 at alpha= | -2.6639 | deg
|  |  |  | @ Cl=0.1, Cd= | 0.0053303
|  |  |  | @ Cl=0.4, Cd= | 0.0038494
|  |  |  | @ Cl=0.6, Cd= | 0.006391
alpha (deg) | Cl | Cd | Cm | Cl/Cd
-20 | -1.3738 | 0.03095 | -0.104 | -44.3877
-19.5 | -1.3743 | 0.02783 | -0.1002 | -49.382
-19 | -1.3581 | 0.02597 | -0.0973 | -52.295
-18.5 | -1.3462 | 0.02386 | -0.0936 | -56.4208
-17.5 | -1.3035 | 0.0208 | -0.0871 | -62.6683
-17 | -1.2783 | 0.01946 | -0.084 | -65.6886
-16.5 | -1.2487 | 0.01842 | -0.0813 | -67.7904
-16 | -1.2179 | 0.01738 | -0.0785 | -70.0748
-15.5 | -1.1836 | 0.01649 | -0.0762 | -71.7768
-15 | -1.1511 | 0.01533 | -0.0735 | -75.0881
-14.5 | -1.1138 | 0.01449 | -0.0714 | -76.8668
-14 | -1.0766 | 0.01351 | -0.0692 | -79.6891
-13.5 | -1.0372 | 0.01273 | -0.0672 | -81.4768
-13 | -0.9982 | 0.01177 | -0.0653 | -84.8088
-12.5 | -0.9541 | 0.0113 | -0.0639 | -84.4336
-12 | -0.909 | 0.01088 | -0.0627 | -83.5478
-11.5 | -0.8633 | 0.01045 | -0.0615 | -82.6124
-11 | -0.8175 | 0.00998 | -0.0604 | -81.9138
-10.5 | -0.7713 | 0.00957 | -0.0592 | -80.5956
-10 | -0.7243 | 0.00921 | -0.0581 | -78.6428
-9.5 | -0.6767 | 0.00889 | -0.0572 | -76.1192
-9 | -0.6292 | 0.00859 | -0.0561 | -73.248
-8.5 | -0.5812 | 0.00832 | -0.0551 | -69.8558
-8 | -0.5336 | 0.00804 | -0.054 | -66.3682
-7.5 | -0.4873 | 0.00767 | -0.0526 | -63.5332
-7 | -0.4405 | 0.00736 | -0.0513 | -59.8505
-6.5 | -0.3937 | 0.00713 | -0.0499 | -55.2174
-6 | -0.3469 | 0.0069 | -0.0485 | -50.2754
-5.5 | -0.2963 | 0.00669 | -0.0478 | -44.29
-5 | -0.2449 | 0.00649 | -0.0474 | -37.735
-4.5 | -0.194 | 0.00629 | -0.0468 | -30.8426
-4 | -0.1421 | 0.00608 | -0.0465 | -23.3717
-3.5 | -0.089 | 0.0059 | -0.0464 | -15.0847
-3 | -0.0359 | 0.00571 | -0.0463 | -6.2872
-2.5 | 0.0175 | 0.00555 | -0.0462 | 3.1532
-2 | 0.0711 | 0.00541 | -0.0462 | 13.1423
-1.5 | 0.1255 | 0.00526 | -0.0464 | 23.8593
-1 | 0.1782 | 0.0051 | -0.0462 | 34.9412
-0.5 | 0.2286 | 0.00484 | -0.0456 | 47.2314
0 | 0.2554 | 0.00372 | -0.0404 | 68.6559
0.5 | 0.2896 | 0.00303 | -0.0366 | 95.5776
1 | 0.3398 | 0.00332 | -0.0359 | 102.3494
1.5 | 0.3858 | 0.00373 | -0.0344 | 103.4316
2 | 0.431 | 0.00411 | -0.0327 | 104.8662
2.5 | 0.4771 | 0.00443 | -0.0312 | 107.6975
3 | 0.5192 | 0.00478 | -0.0289 | 108.6192
3.5 | 0.5393 | 0.0053 | -0.0219 | 101.7547
4 | 0.5645 | 0.00584 | -0.0161 | 96.661
4.5 | 0.5966 | 0.00635 | -0.012 | 93.9528
5 | 0.6339 | 0.0068 | -0.009 | 93.2206
5.5 | 0.6685 | 0.00737 | -0.0056 | 90.7056
6 | 0.7062 | 0.00788 | -0.0028 | 89.6193
6.5 | 0.7438 | 0.00844 | -0.0002 | 88.128
7 | 0.7796 | 0.00909 | 0.0027 | 85.7646
7.5 | 0.8157 | 0.00974 | 0.0055 | 83.7474
8 | 0.856 | 0.01024 | 0.0074 | 83.5938
8.5 | 0.8957 | 0.01077 | 0.0094 | 83.1662
9 | 0.9353 | 0.01133 | 0.0113 | 82.5508
9.5 | 0.9777 | 0.0118 | 0.0127 | 82.8559
10 | 1.0152 | 0.01243 | 0.0148 | 81.6734
10.5 | 1.0551 | 0.01299 | 0.0164 | 81.224
11 | 1.0913 | 0.0137 | 0.0185 | 79.6569
11.5 | 1.1267 | 0.01447 | 0.0207 | 77.8645
12 | 1.1611 | 0.01528 | 0.0229 | 75.9882
12.5 | 1.1956 | 0.01613 | 0.025 | 74.1228
13 | 1.2264 | 0.01714 | 0.0276 | 71.5519
13.5 | 1.26 | 0.01808 | 0.0295 | 69.6903
14 | 1.2904 | 0.01914 | 0.0319 | 67.419
14.5 | 1.3194 | 0.02038 | 0.0342 | 64.7399
15 | 1.3469 | 0.02164 | 0.0366 | 62.2412
15.5 | 1.3756 | 0.02292 | 0.0387 | 60.0175
16 | 1.3996 | 0.02448 | 0.0412 | 57.1732
16.5 | 1.4218 | 0.02612 | 0.0438 | 54.4334
17 | 1.4514 | 0.02828 | 0.0438 | 51.3225
17.5 | 1.5019 | 0.03061 | 0.0393 | 49.0657
18 | 1.5472 | 0.03327 | 0.0353 | 46.5044
18.5 | 1.5855 | 0.03636 | 0.0319 | 43.6056
19 | 1.5847 | 0.0391 | 0.037 | 40.5294
19.5 | 1.5939 | 0.04262 | 0.0385 | 37.3979
20 | 1.5996 | 0.04662 | 0.0397 | 34.3115

## 91. Re 7M Mach 0.10 (1)
BIGFOIL.COM POLAR EXPORT
NACA67-415 a=0.0
NACA67-415 a=0.0 |  |  |  | Cl Max: | 1.387 | at alpha= | 12.5 | deg
JavaFoil+Calcfoil stall+Eppler ext transition |  |  |  | L/D Max: | 107.279 | at alpha= | 6 | deg
Re: | 7000000 |  |  | Cd Min: | 0.00415 | at alpha= | -0.5 | deg
Mach: | 0.1 |  |  | Cl=0 at alpha= | -2 | deg
|  |  |  | @ Cl=0.1, Cd= | 0.0056308
|  |  |  | @ Cl=0.4, Cd= | 0.0050698
|  |  |  | @ Cl=0.6, Cd= | 0.0061135
alpha (deg) | Cl | Cd | Cm | Cl/Cd
-15.5 | -0.678 | 0.11114 | 0 | -6.098
-15 | -0.693 | 0.10369 | 0 | -6.679
-14.5 | -0.706 | 0.09838 | -0.001 | -7.172
-14 | -0.716 | 0.09299 | -0.001 | -7.699
-13.5 | -0.723 | 0.08685 | -0.002 | -8.33
-13 | -0.728 | 0.08103 | -0.002 | -8.983
-12.5 | -0.729 | 0.07627 | -0.003 | -9.554
-12 | -0.726 | 0.07183 | -0.004 | -10.104
-11.5 | -0.72 | 0.06672 | -0.004 | -10.788
-11 | -0.711 | 0.06076 | -0.005 | -11.71
-10.5 | -0.84 | 0.01043 | -0.01 | -80.522
-10 | -0.817 | 0.01001 | -0.011 | -81.628
-9.5 | -0.788 | 0.0097 | -0.012 | -81.237
-9 | -0.755 | 0.00929 | -0.013 | -81.354
-8.5 | -0.718 | 0.00885 | -0.014 | -81.089
-8 | -0.676 | 0.00861 | -0.015 | -78.489
-7.5 | -0.63 | 0.0083 | -0.016 | -75.915
-7 | -0.579 | 0.00799 | -0.018 | -72.479
-6.5 | -0.527 | 0.00773 | -0.019 | -68.097
-6 | -0.472 | 0.00749 | -0.02 | -63.031
-5.5 | -0.417 | 0.00726 | -0.021 | -57.355
-5 | -0.36 | 0.00703 | -0.022 | -51.112
-4.5 | -0.301 | 0.00683 | -0.024 | -44.116
-4 | -0.242 | 0.00661 | -0.025 | -36.677
-3.5 | -0.183 | 0.00552 | -0.026 | -33.088
-3 | -0.122 | 0.00551 | -0.027 | -22.194
-2.5 | -0.061 | 0.00602 | -0.028 | -10.198
-2 | 0 | 0.00602 | -0.03 | -0.017
-1.5 | 0.061 | 0.0057 | -0.031 | 10.791
-1 | 0.123 | 0.00559 | -0.032 | 22.045
-0.5 | 0.186 | 0.00415 | -0.033 | 44.764
0 | 0.246 | 0.00437 | -0.034 | 56.325
0.5 | 0.307 | 0.00471 | -0.036 | 65.219
1 | 0.367 | 0.00494 | -0.037 | 74.35
1.5 | 0.428 | 0.00518 | -0.038 | 82.633
2 | 0.489 | 0.00545 | -0.039 | 89.746
2.5 | 0.549 | 0.00585 | -0.04 | 93.866
3 | 0.609 | 0.00616 | -0.042 | 98.969
3.5 | 0.669 | 0.00653 | -0.043 | 102.392
4 | 0.728 | 0.00689 | -0.044 | 105.587
4.5 | 0.786 | 0.00734 | -0.045 | 107.075
5 | 0.844 | 0.00789 | -0.046 | 106.991
5.5 | 0.901 | 0.00848 | -0.048 | 106.264
6 | 0.957 | 0.00892 | -0.049 | 107.279
6.5 | 1.01 | 0.01008 | -0.05 | 100.172
7 | 1.062 | 0.01052 | -0.051 | 100.912
7.5 | 1.112 | 0.01095 | -0.052 | 101.532
8 | 1.159 | 0.01141 | -0.053 | 101.584
8.5 | 1.204 | 0.01191 | -0.055 | 101.111
9 | 1.244 | 0.01246 | -0.056 | 99.808
9.5 | 1.279 | 0.01335 | -0.057 | 95.817
10 | 1.309 | 0.01404 | -0.058 | 93.284
10.5 | 1.336 | 0.01469 | -0.059 | 90.937
11 | 1.356 | 0.0154 | -0.06 | 88.061
11.5 | 1.372 | 0.0162 | -0.061 | 84.668
12 | 1.382 | 0.0171 | -0.062 | 80.836
12.5 | 1.387 | 0.01796 | -0.063 | 77.197
13 | 1.385 | 0.01913 | -0.064 | 72.441
13.5 | 1.379 | 0.02017 | -0.065 | 68.357
14 | 1.366 | 0.02168 | -0.066 | 62.996
14.5 | 1.342 | 0.02313 | -0.067 | 58.007
15 | 1.312 | 0.02478 | -0.068 | 52.948
15.5 | 1.279 | 0.02662 | -0.069 | 48.021
16 | 1.239 | 0.02933 | -0.07 | 42.248
16.5 | 1.197 | 0.03213 | -0.071 | 37.262
17 | 1.15 | 0.03597 | -0.071 | 31.968
17.5 | 1.071 | 0.05148 | -0.068 | 20.8

## 92. Re 7M Mach 0.10 (2)
BIGFOIL.COM POLAR EXPORT
NACA67-415 a=0.0
NACA67-415 a=0.0 |  |  |  | Cl Max: | 1.5856 | at alpha= | 20 | deg
XFOIL ncrit=9 |  |  |  | L/D Max: | 108.354 | at alpha= | 3 | deg
Re: | 7000000 |  |  | Cd Min: | 0.0499 | at alpha= | 20 | deg
Mach: | 0.1 |  |  | Cl=0 at alpha= | -2.6772 | deg
|  |  |  | @ Cl=0.1, Cd= | 0.0053451
|  |  |  | @ Cl=0.4, Cd= | 0.0038368
|  |  |  | @ Cl=0.6, Cd= | 0.006381
alpha (deg) | Cl | Cd | Cm | Cl/Cd
-20 | -1.332 | 0.03549 | -0.1112 | -37.5317
-19.5 | -1.347 | 0.03104 | -0.1074 | -43.3956
-19 | -1.3369 | 0.02862 | -0.1042 | -46.7121
-18.5 | -1.3326 | 0.0259 | -0.1 | -51.4517
-18 | -1.3176 | 0.02393 | -0.0963 | -55.0606
-17.5 | -1.2997 | 0.02211 | -0.0925 | -58.7834
-17 | -1.2782 | 0.02051 | -0.0889 | -62.3208
-16.5 | -1.25 | 0.01931 | -0.0858 | -64.7333
-15 | -1.1538 | 0.01604 | -0.0772 | -71.9327
-14.5 | -1.1172 | 0.01514 | -0.0747 | -73.7913
-14 | -1.0811 | 0.01398 | -0.0721 | -77.3319
-13.5 | -1.0405 | 0.01326 | -0.0701 | -78.4691
-13 | -1.0026 | 0.01209 | -0.0678 | -82.928
-12.5 | -0.9591 | 0.01145 | -0.0662 | -83.7642
-12 | -0.9133 | 0.01101 | -0.0648 | -82.9519
-11.5 | -0.8671 | 0.01059 | -0.0635 | -81.8791
-11 | -0.8206 | 0.01011 | -0.0622 | -81.1672
-10.5 | -0.7738 | 0.00968 | -0.061 | -79.938
-10 | -0.7264 | 0.0093 | -0.0598 | -78.1075
-9.5 | -0.6783 | 0.00897 | -0.0588 | -75.6187
-9 | -0.6301 | 0.00866 | -0.0577 | -72.7598
-8.5 | -0.5818 | 0.00838 | -0.0566 | -69.4272
-8 | -0.5334 | 0.00809 | -0.0555 | -65.9333
-7.5 | -0.4867 | 0.00773 | -0.0541 | -62.9625
-7 | -0.4392 | 0.0074 | -0.0527 | -59.3514
-6.5 | -0.3916 | 0.00714 | -0.0514 | -54.8459
-6 | -0.345 | 0.00691 | -0.0498 | -49.9276
-5.5 | -0.2957 | 0.00671 | -0.0488 | -44.0686
-5 | -0.2443 | 0.00651 | -0.0482 | -37.5269
-4.5 | -0.1931 | 0.00631 | -0.0476 | -30.6022
-4 | -0.1412 | 0.0061 | -0.0472 | -23.1475
-3.5 | -0.0878 | 0.00591 | -0.047 | -14.8562
-3 | -0.0346 | 0.00572 | -0.0469 | -6.049
-2.5 | 0.019 | 0.00556 | -0.0468 | 3.4173
-2 | 0.0727 | 0.00542 | -0.0467 | 13.4133
-1.5 | 0.1274 | 0.00527 | -0.0469 | 24.1746
-1 | 0.1803 | 0.00511 | -0.0467 | 35.2838
-0.5 | 0.2308 | 0.00485 | -0.0461 | 47.5876
0 | 0.2576 | 0.00374 | -0.0408 | 68.877
0.5 | 0.2913 | 0.00303 | -0.0368 | 96.1386
1 | 0.3415 | 0.00333 | -0.0361 | 102.5526
1.5 | 0.3877 | 0.00373 | -0.0345 | 103.941
2 | 0.4326 | 0.00412 | -0.0327 | 105
2.5 | 0.4785 | 0.00444 | -0.0311 | 107.7703
3 | 0.5201 | 0.0048 | -0.0286 | 108.3542
3.5 | 0.539 | 0.00531 | -0.0212 | 101.5066
4 | 0.564 | 0.00588 | -0.0154 | 95.9184
5 | 0.6337 | 0.00685 | -0.0082 | 92.5109
5.5 | 0.668 | 0.00743 | -0.0046 | 89.9058
6 | 0.7064 | 0.00795 | -0.002 | 88.8553
6.5 | 0.7438 | 0.00852 | 0.0008 | 87.3005
7 | 0.7801 | 0.00918 | 0.0037 | 84.9782
7.5 | 0.8162 | 0.00984 | 0.0065 | 82.9472
8 | 0.857 | 0.01034 | 0.0084 | 82.882
8.5 | 0.8961 | 0.0109 | 0.0106 | 82.211
9 | 0.9368 | 0.01145 | 0.0124 | 81.8166
9.5 | 0.9784 | 0.01196 | 0.014 | 81.806
10 | 1.0168 | 0.0126 | 0.0161 | 80.6984
10.5 | 1.0569 | 0.01316 | 0.0178 | 80.3116
11 | 1.0928 | 0.01391 | 0.0201 | 78.5622
11.5 | 1.1289 | 0.01469 | 0.0222 | 76.8482
12 | 1.1622 | 0.01558 | 0.0248 | 74.5956
12.5 | 1.1978 | 0.01642 | 0.0268 | 72.9476
13 | 1.2285 | 0.01747 | 0.0294 | 70.3205
13.5 | 1.2623 | 0.01845 | 0.0315 | 68.4173
14 | 1.2916 | 0.01961 | 0.0341 | 65.8644
14.5 | 1.3201 | 0.02093 | 0.0366 | 63.0721
15 | 1.3491 | 0.02217 | 0.0389 | 60.8525
15.5 | 1.3764 | 0.02358 | 0.0412 | 58.3715
16 | 1.3996 | 0.02528 | 0.0439 | 55.3639
17 | 1.4534 | 0.02922 | 0.0462 | 49.7399
17.5 | 1.502 | 0.03185 | 0.0419 | 47.1586
18 | 1.5459 | 0.03477 | 0.038 | 44.4607
18.5 | 1.581 | 0.03829 | 0.0348 | 41.2902
19.5 | 1.5843 | 0.04525 | 0.0415 | 35.0122
20 | 1.5856 | 0.0499 | 0.0425 | 31.7756

## 93. Re 7M Mach 0.25 (1)
BIGFOIL.COM POLAR EXPORT
NACA67-415 a=0.0
NACA67-415 a=0.0 |  |  |  | Cl Max: | 1.338 | at alpha= | 11 | deg
JavaFoil+Calcfoil stall+Eppler ext transition |  |  |  | L/D Max: | 106.239 | at alpha= | 4.5 | deg
Re: | 7000000 |  |  | Cd Min: | 0.0042 | at alpha= | -0.5 | deg
Mach: | 0.25 |  |  | Cl=0 at alpha= | -2 | deg
|  |  |  | @ Cl=0.1, Cd= | 0.0057632
|  |  |  | @ Cl=0.4, Cd= | 0.0051353
|  |  |  | @ Cl=0.6, Cd= | 0.006193
alpha (deg) | Cl | Cd | Cm | Cl/Cd
-14.5 | -0.482 | 0.10829 | -0.001 | -4.451
-14 | -0.524 | 0.10327 | -0.001 | -5.076
-13.5 | -0.561 | 0.0956 | -0.002 | -5.872
-13 | -0.593 | 0.08948 | -0.002 | -6.627
-12.5 | -0.619 | 0.08326 | -0.003 | -7.431
-12 | -0.638 | 0.0775 | -0.003 | -8.232
-11.5 | -0.651 | 0.07158 | -0.004 | -9.1
-11 | -0.657 | 0.06745 | -0.005 | -9.744
-10.5 | -0.658 | 0.06167 | -0.006 | -10.665
-10 | -0.651 | 0.05707 | -0.007 | -11.411
-9.5 | -0.773 | 0.01017 | -0.012 | -75.994
-9 | -0.749 | 0.0097 | -0.013 | -77.222
-8.5 | -0.718 | 0.00932 | -0.014 | -77.05
-8 | -0.681 | 0.00892 | -0.016 | -76.336
-7.5 | -0.638 | 0.00859 | -0.017 | -74.228
-7 | -0.588 | 0.00825 | -0.018 | -71.263
-6.5 | -0.536 | 0.00798 | -0.019 | -67.15
-6 | -0.482 | 0.00769 | -0.02 | -62.601
-5.5 | -0.425 | 0.00745 | -0.022 | -57.09
-5 | -0.368 | 0.00721 | -0.023 | -51.03
-4.5 | -0.309 | 0.00698 | -0.024 | -44.193
-4 | -0.248 | 0.00675 | -0.025 | -36.824
-3.5 | -0.187 | 0.0066 | -0.027 | -28.37
-3 | -0.125 | 0.00654 | -0.028 | -19.189
-2.5 | -0.063 | 0.00568 | -0.029 | -11.089
-2 | 0 | 0.00538 | -0.03 | -0.02
-1.5 | 0.063 | 0.00517 | -0.032 | 12.201
-1 | 0.126 | 0.00618 | -0.033 | 20.477
-0.5 | 0.191 | 0.0042 | -0.034 | 45.461
0 | 0.253 | 0.00443 | -0.035 | 57.014
0.5 | 0.316 | 0.00478 | -0.037 | 66.036
1 | 0.377 | 0.00505 | -0.038 | 74.725
1.5 | 0.439 | 0.00528 | -0.039 | 83.287
2 | 0.502 | 0.00558 | -0.04 | 89.876
2.5 | 0.564 | 0.00601 | -0.041 | 93.691
3 | 0.625 | 0.00632 | -0.043 | 98.893
3.5 | 0.686 | 0.00671 | -0.044 | 102.34
4 | 0.747 | 0.00713 | -0.045 | 104.803
4.5 | 0.807 | 0.00759 | -0.046 | 106.239
5 | 0.866 | 0.00817 | -0.048 | 105.937
5.5 | 0.924 | 0.00882 | -0.049 | 104.776
6 | 0.98 | 0.00977 | -0.05 | 100.269
6.5 | 1.034 | 0.0105 | -0.051 | 98.449
7 | 1.086 | 0.01093 | -0.052 | 99.325
7.5 | 1.135 | 0.01143 | -0.054 | 99.334
8 | 1.182 | 0.01197 | -0.055 | 98.743
8.5 | 1.225 | 0.01251 | -0.056 | 97.886
9 | 1.26 | 0.01351 | -0.057 | 93.297
9.5 | 1.29 | 0.01419 | -0.058 | 90.919
10 | 1.313 | 0.01494 | -0.059 | 87.893
10.5 | 1.329 | 0.01575 | -0.061 | 84.393
11 | 1.338 | 0.01663 | -0.062 | 80.406
11.5 | 1.338 | 0.01765 | -0.063 | 75.805
12 | 1.329 | 0.01875 | -0.064 | 70.851
12.5 | 1.31 | 0.02012 | -0.065 | 65.122
13 | 1.282 | 0.02179 | -0.066 | 58.833
13.5 | 1.245 | 0.02339 | -0.067 | 53.214
14 | 1.196 | 0.02569 | -0.068 | 46.554
14.5 | 1.129 | 0.02873 | -0.068 | 39.292
15 | 1.049 | 0.03367 | -0.069 | 31.156
15.5 | 0.894 | 0.06925 | -0.06 | 12.91
16 | 0.776 | 0.10656 | -0.05 | 7.283

## 94. Re 7M Mach 0.25 (2)
BIGFOIL.COM POLAR EXPORT
NACA67-415 a=0.0
NACA67-415 a=0.0 |  |  |  | Cl Max: | 1.538 | at alpha= | 18.5 | deg
XFOIL ncrit=9 |  |  |  | L/D Max: | 107.013 | at alpha= | 2.5 | deg
Re: | 7000000 |  |  | Cd Min: | 0.17984 | at alpha= | -20 | deg
Mach: | 0.25 |  |  | Cl=0 at alpha= | -2.7546 | deg
|  |  |  | @ Cl=0.1, Cd= | 0.0054127
|  |  |  | @ Cl=0.4, Cd= | 0.003781
|  |  |  | @ Cl=0.6, Cd= | 0.006737
alpha (deg) | Cl | Cd | Cm | Cl/Cd
-20 | -0.5189 | 0.17984 | -0.0452 | -2.8853
-19.5 | -0.5094 | 0.17217 | -0.0498 | -2.9587
-19 | -0.5102 | 0.16206 | -0.0554 | -3.1482
-18.5 | -0.506 | 0.15339 | -0.0604 | -3.2988
-18 | -0.9352 | 0.06433 | -0.1175 | -14.5375
-17.5 | -1.0308 | 0.04719 | -0.1265 | -21.8436
-17 | -1.1027 | 0.03739 | -0.1243 | -29.4918
-16.5 | -1.1369 | 0.03168 | -0.1189 | -35.887
-15.5 | -1.163 | 0.02363 | -0.1057 | -49.2171
-15 | -1.1526 | 0.02095 | -0.0997 | -55.0167
-14.5 | -1.1295 | 0.01899 | -0.0946 | -59.4787
-14 | -1.1 | 0.01724 | -0.09 | -63.8051
-13.5 | -1.0628 | 0.016 | -0.0862 | -66.425
-13 | -1.0238 | 0.01464 | -0.0827 | -69.9317
-12.5 | -0.9816 | 0.0134 | -0.0796 | -73.2537
-12 | -0.9364 | 0.0123 | -0.077 | -76.1301
-11.5 | -0.89 | 0.01131 | -0.0746 | -78.6914
-11 | -0.8396 | 0.01082 | -0.0728 | -77.597
-10.5 | -0.7894 | 0.01033 | -0.0709 | -76.4182
-10 | -0.7388 | 0.00986 | -0.0692 | -74.929
-9.5 | -0.6875 | 0.00948 | -0.0677 | -72.5211
-9 | -0.6364 | 0.0091 | -0.0662 | -69.9341
-8.5 | -0.5855 | 0.00875 | -0.0647 | -66.9143
-8 | -0.5342 | 0.00842 | -0.0633 | -63.4442
-7.5 | -0.4836 | 0.00807 | -0.0619 | -59.9257
-7 | -0.434 | 0.00764 | -0.0602 | -56.8063
-6.5 | -0.3834 | 0.00734 | -0.0589 | -52.2343
-6 | -0.3335 | 0.00703 | -0.0573 | -47.4395
-5.5 | -0.2837 | 0.00677 | -0.0558 | -41.9055
-5 | -0.2352 | 0.00657 | -0.054 | -35.7991
-4.5 | -0.1864 | 0.0064 | -0.0523 | -29.125
-4 | -0.1344 | 0.00616 | -0.0514 | -21.8182
-3.5 | -0.0804 | 0.00597 | -0.0509 | -13.4673
-3 | -0.0266 | 0.00577 | -0.0504 | -4.6101
-2.5 | 0.0276 | 0.0056 | -0.05 | 4.9286
-2 | 0.0824 | 0.00546 | -0.0498 | 15.0916
-1.5 | 0.1382 | 0.00531 | -0.0498 | 26.0264
-0.5 | 0.2435 | 0.0049 | -0.0485 | 49.6939
0 | 0.2704 | 0.00387 | -0.0429 | 69.8708
0.5 | 0.3004 | 0.00305 | -0.0378 | 98.4918
1 | 0.3511 | 0.00337 | -0.0368 | 104.184
1.5 | 0.3978 | 0.00376 | -0.0349 | 105.7979
2 | 0.4408 | 0.00417 | -0.0323 | 105.7074
2.5 | 0.4837 | 0.00452 | -0.0297 | 107.0133
3 | 0.5157 | 0.00484 | -0.0246 | 106.5496
3.5 | 0.5368 | 0.00542 | -0.0175 | 99.0406
4 | 0.5632 | 0.00605 | -0.0117 | 93.0909
4.5 | 0.5941 | 0.00666 | -0.007 | 89.2042
5 | 0.6324 | 0.00716 | -0.0037 | 88.324
5.5 | 0.6672 | 0.00779 | 0 | 85.6483
6 | 0.7064 | 0.00836 | 0.0029 | 84.4976
6.5 | 0.744 | 0.00899 | 0.006 | 82.7586
7 | 0.7818 | 0.00968 | 0.009 | 80.7645
7.5 | 0.8188 | 0.01041 | 0.0121 | 78.6551
8 | 0.86 | 0.011 | 0.0144 | 78.1818
8.5 | 0.9003 | 0.01162 | 0.0169 | 77.4785
9 | 0.9431 | 0.01219 | 0.0188 | 77.3667
9.5 | 0.9845 | 0.01283 | 0.021 | 76.7342
10.5 | 1.0637 | 0.01429 | 0.0258 | 74.4367
11 | 1.1007 | 0.01518 | 0.0285 | 72.5099
11.5 | 1.136 | 0.01615 | 0.0313 | 70.3406
12 | 1.1719 | 0.01714 | 0.034 | 68.3722
12.5 | 1.2057 | 0.01828 | 0.0369 | 65.9573
13 | 1.2391 | 0.01945 | 0.0398 | 63.7069
13.5 | 1.2687 | 0.0209 | 0.0429 | 60.7033
14 | 1.3003 | 0.02225 | 0.0457 | 58.4404
14.5 | 1.3299 | 0.02383 | 0.0485 | 55.8078
15 | 1.3532 | 0.02578 | 0.0519 | 52.4903
15.5 | 1.3795 | 0.02766 | 0.0546 | 49.8735
16 | 1.3974 | 0.03018 | 0.0579 | 46.3022
16.5 | 1.4171 | 0.03254 | 0.061 | 43.5495
17 | 1.4502 | 0.03574 | 0.0599 | 40.5764
17.5 | 1.4878 | 0.04009 | 0.0562 | 37.1115
18 | 1.5168 | 0.04516 | 0.0528 | 33.5872
18.5 | 1.538 | 0.05092 | 0.0495 | 30.2042
19 | 1.5236 | 0.05596 | 0.0536 | 27.2266
19.5 | 1.5178 | 0.06217 | 0.0538 | 24.4137
20 | 1.5034 | 0.06948 | 0.0533 | 21.6379

## 95. Re 7M Mach 0.50 (1)
BIGFOIL.COM POLAR EXPORT
NACA67-415 a=0.0
NACA67-415 a=0.0 |  |  |  | Cl Max: | 1.231 | at alpha= | 8 | deg
JavaFoil+Calcfoil stall+Eppler ext transition |  |  |  | L/D Max: | 100.934 | at alpha= | 4 | deg
Re: | 7000000 |  |  | Cd Min: | 0.00449 | at alpha= | -0.5 | deg
Mach: | 0.5 |  |  | Cl=0 at alpha= | -2 | deg
|  |  |  | @ Cl=0.1, Cd= | 0.0069703
|  |  |  | @ Cl=0.4, Cd= | 0.0054388
|  |  |  | @ Cl=0.6, Cd= | 0.0065461
alpha (deg) | Cl | Cd | Cm | Cl/Cd
-20 | -1 | 0.15165 | 0.006 | -6.595
-19.5 | -0.973 | 0.14687 | 0.005 | -6.626
-19 | -0.949 | 0.14435 | 0.005 | -6.573
-18.5 | -0.92 | 0.14002 | 0.004 | -6.572
-18 | -0.891 | 0.13523 | 0.004 | -6.588
-17.5 | -0.863 | 0.13104 | 0.003 | -6.583
-17 | -0.835 | 0.12541 | 0.002 | -6.662
-16.5 | -0.808 | 0.12165 | 0.002 | -6.644
-16 | -0.781 | 0.1167 | 0.001 | -6.693
-15.5 | -0.754 | 0.11705 | 0 | -6.438
-15 | -0.725 | 0.1099 | 0 | -6.6
-14.5 | -0.698 | 0.10191 | -0.001 | -6.846
-14 | -0.67 | 0.09426 | -0.001 | -7.111
-13.5 | -0.643 | 0.08862 | -0.002 | -7.255
-13 | -0.615 | 0.08245 | -0.003 | -7.465
-12.5 | -0.588 | 0.0763 | -0.003 | -7.707
-12 | -0.559 | 0.0881 | -0.004 | -6.34
-11.5 | -0.531 | 0.07828 | -0.004 | -6.783
-11 | -0.504 | 0.0702 | -0.005 | -7.176
-10.5 | -0.476 | 0.06505 | -0.006 | -7.322
-10 | -0.449 | 0.06059 | -0.007 | -7.411
-9.5 | -0.419 | 0.06989 | -0.007 | -5.994
-9 | -0.391 | 0.06071 | -0.007 | -6.446
-8.5 | -0.364 | 0.0543 | -0.008 | -6.709
-8 | -0.337 | 0.04991 | -0.009 | -6.745
-7.5 | -0.421 | 0.05094 | -0.009 | -8.261
-7 | -0.462 | 0.04171 | -0.012 | -11.073
-6.5 | -0.543 | 0.00919 | -0.021 | -59.087
-6 | -0.504 | 0.00874 | -0.023 | -57.708
-5.5 | -0.455 | 0.00838 | -0.024 | -54.27
-5 | -0.398 | 0.00802 | -0.026 | -49.652
-4.5 | -0.337 | 0.00765 | -0.027 | -44.093
-4 | -0.273 | 0.00737 | -0.028 | -37.048
-3.5 | -0.207 | 0.0069 | -0.03 | -29.962
-3 | -0.139 | 0.00656 | -0.031 | -21.173
-2.5 | -0.07 | 0.00692 | -0.032 | -10.096
-2 | 0 | 0.00689 | -0.034 | -0.017
-1.5 | 0.07 | 0.00689 | -0.035 | 10.187
-1 | 0.141 | 0.00708 | -0.036 | 19.871
-0.5 | 0.213 | 0.00449 | -0.038 | 47.431
0 | 0.281 | 0.00486 | -0.039 | 57.826
0.5 | 0.351 | 0.00524 | -0.041 | 66.981
1 | 0.42 | 0.00552 | -0.042 | 75.95
1.5 | 0.489 | 0.00582 | -0.043 | 83.958
2 | 0.558 | 0.00626 | -0.045 | 89.062
2.5 | 0.627 | 0.00673 | -0.046 | 93.124
3 | 0.695 | 0.00719 | -0.048 | 96.619
3.5 | 0.763 | 0.00766 | -0.049 | 99.532
4 | 0.829 | 0.00822 | -0.05 | 100.934
4.5 | 0.894 | 0.0089 | -0.052 | 100.503
5 | 0.958 | 0.00973 | -0.053 | 98.519
5.5 | 1.02 | 0.01094 | -0.054 | 93.278
6 | 1.079 | 0.01195 | -0.056 | 90.303
6.5 | 1.131 | 0.0126 | -0.057 | 89.782
7 | 1.177 | 0.0133 | -0.058 | 88.442
7.5 | 1.212 | 0.01411 | -0.06 | 85.899
8 | 1.231 | 0.01558 | -0.061 | 79.048
8.5 | 1.225 | 0.01692 | -0.062 | 72.404
9 | 1.128 | 0.01872 | -0.063 | 60.252
9.5 | 0.769 | 0.02058 | -0.065 | 37.344
10 | 0.793 | 0.02438 | -0.065 | 32.514
10.5 | 0.821 | 0.02581 | -0.066 | 31.818
11 | 0.719 | 0.08078 | -0.035 | 8.905
11.5 | 0.893 | 0.02498 | -0.069 | 35.735
12 | 0.783 | 0.08006 | -0.045 | 9.784
12.5 | 0.804 | 0.09145 | -0.041 | 8.792
13 | 0.829 | 0.09051 | -0.041 | 9.163

## 96. Re 7M Mach 0.50 (2)
BIGFOIL.COM POLAR EXPORT
NACA67-415 a=0.0
NACA67-415 a=0.0 |  |  |  | Cl Max: | 1.2141 | at alpha= | 12.5 | deg
XFOIL ncrit=9 |  |  |  | L/D Max: | 107.843 | at alpha= | 1 | deg
Re: | 7000000 |  |  | Cd Min: | 0.13792 | at alpha= | 17.5 | deg
Mach: | 0.5 |  |  | Cl=0 at alpha= | -3.3932 | deg
|  |  |  | @ Cl=0.1, Cd= | 0.0058296
|  |  |  | @ Cl=0.4, Cd= | 0.0037358
|  |  |  | @ Cl=0.6, Cd= | 0.008165
alpha (deg) | Cl | Cd | Cm | Cl/Cd
-13.5 | -0.3445 | 0.10058 | -0.1086 | -3.4251
-13 | -0.3328 | 0.09365 | -0.1125 | -3.5537
-12.5 | -0.3473 | 0.08316 | -0.1187 | -4.1763
-12 | -0.3438 | 0.07551 | -0.1231 | -4.553
-11.5 | -0.3801 | 0.06165 | -0.1335 | -6.1655
-11 | -0.4202 | 0.05025 | -0.1402 | -8.3622
-10.5 | -0.4426 | 0.04399 | -0.1386 | -10.0614
-10 | -0.4792 | 0.03784 | -0.133 | -12.6638
-9.5 | -0.5252 | 0.03173 | -0.1232 | -16.5522
-9 | -0.5767 | 0.02533 | -0.1097 | -22.7675
-8.5 | -0.5948 | 0.01984 | -0.0981 | -29.9798
-8 | -0.5642 | 0.01307 | -0.0942 | -43.1676
-7.5 | -0.4888 | 0.01055 | -0.0938 | -46.3318
-7 | -0.4233 | 0.00937 | -0.0916 | -45.1761
-6.5 | -0.3612 | 0.00871 | -0.0889 | -41.4696
-6 | -0.3023 | 0.00808 | -0.0861 | -37.4134
-5.5 | -0.2429 | 0.00764 | -0.0837 | -31.7932
-5 | -0.1846 | 0.00726 | -0.0813 | -25.427
-4.5 | -0.1271 | 0.00694 | -0.0791 | -18.3141
-4 | -0.0693 | 0.00662 | -0.0772 | -10.4683
-3.5 | -0.0122 | 0.00632 | -0.0753 | -1.9304
-3 | 0.0449 | 0.00607 | -0.0735 | 7.397
-2.5 | 0.0999 | 0.00583 | -0.0714 | 17.1355
-2 | 0.1547 | 0.00562 | -0.0694 | 27.5267
-1.5 | 0.2074 | 0.00548 | -0.0669 | 37.8467
-1 | 0.2597 | 0.00536 | -0.0645 | 48.4515
-0.5 | 0.311 | 0.00513 | -0.0619 | 60.6238
0 | 0.3345 | 0.0044 | -0.0537 | 76.0227
0.5 | 0.3359 | 0.00323 | -0.0412 | 103.9938
1 | 0.385 | 0.00357 | -0.0381 | 107.8431
1.5 | 0.4239 | 0.004 | -0.0328 | 105.975
2 | 0.4369 | 0.00446 | -0.022 | 97.9596
2.5 | 0.4602 | 0.00514 | -0.0139 | 89.5331
3 | 0.4935 | 0.00576 | -0.0079 | 85.6771
3.5 | 0.5345 | 0.0063 | -0.0035 | 84.8413
4 | 0.5606 | 0.00722 | 0.0035 | 77.6454
4.5 | 0.594 | 0.00803 | 0.009 | 73.9726
5 | 0.63 | 0.00884 | 0.0141 | 71.267
6 | 0.7089 | 0.01049 | 0.0229 | 67.5786
6.5 | 0.7496 | 0.01138 | 0.027 | 65.8699
7 | 0.7868 | 0.01246 | 0.0317 | 63.1461
7.5 | 0.8298 | 0.01342 | 0.0355 | 61.8331
8 | 0.8774 | 0.01431 | 0.0388 | 61.3138
8.5 | 0.9232 | 0.01528 | 0.0424 | 60.4188
9 | 0.9721 | 0.0162 | 0.0458 | 60.0062
9.5 | 1.0171 | 0.01735 | 0.0497 | 58.6225
10 | 1.0623 | 0.01859 | 0.0537 | 57.1436
10.5 | 1.1034 | 0.0201 | 0.0581 | 54.8955
11 | 1.142 | 0.02182 | 0.063 | 52.3373
11.5 | 1.1781 | 0.02382 | 0.0681 | 49.4584
12 | 1.2056 | 0.02648 | 0.0737 | 45.5287
12.5 | 1.2141 | 0.03038 | 0.0802 | 39.9638
13 | 1.1951 | 0.03641 | 0.0864 | 32.8234
13.5 | 1.166 | 0.04387 | 0.0903 | 26.5785
14 | 1.1349 | 0.05252 | 0.0914 | 21.6089
14.5 | 1.096 | 0.0629 | 0.0896 | 17.4245
15 | 1.063 | 0.07396 | 0.0853 | 14.3726
15.5 | 1.0317 | 0.08596 | 0.0791 | 12.0021
16 | 0.999 | 0.09895 | 0.0712 | 10.096
16.5 | 0.9711 | 0.1119 | 0.0631 | 8.6783
17 | 0.9444 | 0.12517 | 0.0546 | 7.5449
17.5 | 0.9232 | 0.13792 | 0.0463 | 6.6937

## 97. Re 8M Mach 0.00 (1)
BIGFOIL.COM POLAR EXPORT
NACA67-415 a=0.0
NACA67-415 a=0.0 |  |  |  | Cl Max: | 1.398 | at alpha= | 13 | deg
JavaFoil+Calcfoil stall+Eppler ext transition |  |  |  | L/D Max: | 107.951 | at alpha= | 5.5 | deg
Re: | 8000000 |  |  | Cd Min: | 0.00419 | at alpha= | -0.5 | deg
Mach: | 0 |  |  | Cl=0 at alpha= | -2 | deg
|  |  |  | @ Cl=0.1, Cd= | 0.0060105
|  |  |  | @ Cl=0.4, Cd= | 0.0050603
|  |  |  | @ Cl=0.6, Cd= | 0.0061064
alpha (deg) | Cl | Cd | Cm | Cl/Cd
-15.5 | -0.71 | 0.10831 | 0 | -6.556
-15 | -0.722 | 0.10214 | 0 | -7.065
-14.5 | -0.731 | 0.09611 | -0.001 | -7.608
-14 | -0.738 | 0.09095 | -0.001 | -8.115
-13.5 | -0.742 | 0.08515 | -0.002 | -8.717
-13 | -0.744 | 0.07922 | -0.002 | -9.397
-12.5 | -0.743 | 0.07435 | -0.003 | -9.989
-12 | -0.737 | 0.06966 | -0.004 | -10.587
-11.5 | -0.73 | 0.0641 | -0.005 | -11.392
-11 | -0.736 | 0.04906 | -0.006 | -15.004
-10.5 | -0.84 | 0.01116 | -0.01 | -75.243
-10 | -0.82 | 0.00968 | -0.011 | -84.687
-9.5 | -0.79 | 0.00938 | -0.012 | -84.247
-9 | -0.756 | 0.00902 | -0.013 | -83.801
-8.5 | -0.717 | 0.00861 | -0.014 | -83.361
-8 | -0.675 | 0.00833 | -0.015 | -81.023
-7.5 | -0.629 | 0.00809 | -0.016 | -77.705
-7 | -0.578 | 0.00779 | -0.018 | -74.203
-6.5 | -0.525 | 0.00751 | -0.019 | -69.907
-6 | -0.471 | 0.00731 | -0.02 | -64.428
-5.5 | -0.415 | 0.00706 | -0.021 | -58.785
-5 | -0.358 | 0.00686 | -0.022 | -52.207
-4.5 | -0.3 | 0.00565 | -0.023 | -53.146
-4 | -0.241 | 0.00555 | -0.025 | -43.54
-3.5 | -0.182 | 0.00599 | -0.026 | -30.361
-3 | -0.122 | 0.00599 | -0.027 | -20.334
-2.5 | -0.061 | 0.006 | -0.028 | -10.192
-2 | 0 | 0.00605 | -0.029 | -0.017
-1.5 | 0.061 | 0.00613 | -0.031 | 9.983
-1 | 0.123 | 0.00594 | -0.032 | 20.647
-0.5 | 0.185 | 0.00419 | -0.033 | 44.021
0 | 0.245 | 0.00451 | -0.034 | 54.304
0.5 | 0.306 | 0.00471 | -0.035 | 64.949
1 | 0.366 | 0.00493 | -0.037 | 74.205
1.5 | 0.426 | 0.00516 | -0.038 | 82.57
2 | 0.487 | 0.00549 | -0.039 | 88.643
2.5 | 0.547 | 0.00581 | -0.04 | 94.028
3 | 0.606 | 0.00614 | -0.041 | 98.714
3.5 | 0.666 | 0.00646 | -0.043 | 103.073
4 | 0.725 | 0.00685 | -0.044 | 105.778
4.5 | 0.783 | 0.00727 | -0.045 | 107.634
5 | 0.84 | 0.00784 | -0.046 | 107.225
5.5 | 0.897 | 0.00831 | -0.047 | 107.951
6 | 0.953 | 0.00916 | -0.049 | 103.955
6.5 | 1.006 | 0.00978 | -0.05 | 102.868
7 | 1.058 | 0.01019 | -0.051 | 103.782
7.5 | 1.108 | 0.01062 | -0.052 | 104.279
8 | 1.155 | 0.01107 | -0.053 | 104.417
8.5 | 1.201 | 0.01152 | -0.054 | 104.239
9 | 1.241 | 0.01207 | -0.055 | 102.837
9.5 | 1.277 | 0.01291 | -0.057 | 98.915
10 | 1.308 | 0.01349 | -0.058 | 96.96
10.5 | 1.336 | 0.01417 | -0.059 | 94.241
11 | 1.358 | 0.01485 | -0.06 | 91.467
11.5 | 1.376 | 0.0156 | -0.061 | 88.222
12 | 1.388 | 0.01635 | -0.062 | 84.907
12.5 | 1.396 | 0.01722 | -0.063 | 81.082
13 | 1.398 | 0.01833 | -0.064 | 76.255
13.5 | 1.395 | 0.01927 | -0.065 | 72.38
14 | 1.386 | 0.02069 | -0.066 | 66.99
14.5 | 1.367 | 0.02196 | -0.067 | 62.262
15 | 1.343 | 0.02347 | -0.068 | 57.228
15.5 | 1.315 | 0.025 | -0.069 | 52.575
16 | 1.281 | 0.02738 | -0.07 | 46.778
16.5 | 1.245 | 0.02949 | -0.07 | 42.223
17 | 1.206 | 0.03239 | -0.071 | 37.24
17.5 | 1.16 | 0.03719 | -0.071 | 31.2
18 | 1.109 | 0.04326 | -0.071 | 25.638

## 98. Re 8M Mach 0.00 (2)
BIGFOIL.COM POLAR EXPORT
NACA67-415 a=0.0
NACA67-415 a=0.0 |  |  |  | Cl Max: | 1.615 | at alpha= | 20 | deg
XFOIL ncrit=9 |  |  |  | L/D Max: | 108.365 | at alpha= | 3 | deg
Re: | 8000000 |  |  | Cd Min: | 0.04555 | at alpha= | 20 | deg
Mach: | 0 |  |  | Cl=0 at alpha= | -2.6398 | deg
|  |  |  | @ Cl=0.1, Cd= | 0.0051977
|  |  |  | @ Cl=0.4, Cd= | 0.0039429
|  |  |  | @ Cl=0.6, Cd= | 0.0063306
alpha (deg) | Cl | Cd | Cm | Cl/Cd
-20 | -1.3859 | 0.03007 | -0.1032 | -46.0891
-19 | -1.3691 | 0.02528 | -0.0963 | -54.1574
-18.5 | -1.3584 | 0.02311 | -0.0923 | -58.7797
-18 | -1.3371 | 0.02161 | -0.0891 | -61.8741
-17.5 | -1.3152 | 0.02011 | -0.0857 | -65.4003
-17 | -1.2891 | 0.01884 | -0.0827 | -68.4236
-16.5 | -1.2583 | 0.01786 | -0.08 | -70.4535
-16 | -1.2273 | 0.0168 | -0.0773 | -73.0536
-15.5 | -1.1921 | 0.01596 | -0.075 | -74.693
-15 | -1.1573 | 0.01505 | -0.0726 | -76.897
-14.5 | -1.1194 | 0.01428 | -0.0705 | -78.3894
-14 | -1.0829 | 0.01327 | -0.0682 | -81.6051
-13.5 | -1.0419 | 0.01263 | -0.0664 | -82.4941
-13 | -1.0035 | 0.01155 | -0.0644 | -86.8831
-12.5 | -0.9604 | 0.01095 | -0.0629 | -87.7078
-12 | -0.9153 | 0.01053 | -0.0616 | -86.9231
-11.5 | -0.8692 | 0.01013 | -0.0605 | -85.8045
-11 | -0.8231 | 0.00973 | -0.0594 | -84.594
-10.5 | -0.7773 | 0.00929 | -0.0581 | -83.6706
-10 | -0.7303 | 0.00894 | -0.057 | -81.689
-9.5 | -0.6832 | 0.00861 | -0.0559 | -79.3496
-9 | -0.6357 | 0.00832 | -0.0549 | -76.4062
-8.5 | -0.5879 | 0.00806 | -0.0538 | -72.9404
-8 | -0.5401 | 0.00778 | -0.0527 | -69.4216
-7.5 | -0.4927 | 0.00748 | -0.0515 | -65.869
-7 | -0.4465 | 0.00716 | -0.05 | -62.3603
-6.5 | -0.4004 | 0.00693 | -0.0485 | -57.7778
-6 | -0.3519 | 0.00671 | -0.0474 | -52.4441
-5.5 | -0.3009 | 0.0065 | -0.0469 | -46.2923
-5 | -0.2494 | 0.00633 | -0.0464 | -39.3997
-4.5 | -0.1971 | 0.00614 | -0.0462 | -32.101
-4 | -0.1449 | 0.00591 | -0.0459 | -24.5178
-3.5 | -0.0915 | 0.00574 | -0.0458 | -15.9408
-3 | -0.0384 | 0.00557 | -0.0457 | -6.8941
-2.5 | 0.0149 | 0.00543 | -0.0457 | 2.744
-2 | 0.0693 | 0.00526 | -0.0459 | 13.1749
-1.5 | 0.1235 | 0.00515 | -0.046 | 23.9806
-1 | 0.1772 | 0.005 | -0.046 | 35.44
-0.5 | 0.2279 | 0.0048 | -0.0455 | 47.4792
0 | 0.2691 | 0.00448 | -0.043 | 60.067
0.5 | 0.2863 | 0.0031 | -0.0359 | 92.3548
1 | 0.3359 | 0.00339 | -0.0352 | 99.0855
1.5 | 0.3818 | 0.00382 | -0.0336 | 99.9476
2 | 0.4277 | 0.00413 | -0.0321 | 103.5593
2.5 | 0.4746 | 0.00443 | -0.0308 | 107.1332
3 | 0.5169 | 0.00477 | -0.0285 | 108.3648
3.5 | 0.5351 | 0.00533 | -0.021 | 100.394
4 | 0.5644 | 0.00583 | -0.0161 | 96.8096
4.5 | 0.5982 | 0.00631 | -0.0123 | 94.8019
5 | 0.6357 | 0.00674 | -0.0093 | 94.3175
5.5 | 0.6708 | 0.00728 | -0.006 | 92.1429
6 | 0.7084 | 0.00778 | -0.0033 | 91.054
6.5 | 0.7468 | 0.00831 | -0.0007 | 89.8676
7 | 0.7816 | 0.00898 | 0.0024 | 87.0379
7.5 | 0.8211 | 0.00952 | 0.0045 | 86.25
8.5 | 0.902 | 0.01054 | 0.0083 | 85.5787
9 | 0.942 | 0.01104 | 0.0102 | 85.3261
9.5 | 0.9834 | 0.01153 | 0.0117 | 85.2905
10 | 1.0226 | 0.01212 | 0.0136 | 84.3729
10.5 | 1.0612 | 0.01272 | 0.0154 | 83.4277
11 | 1.0984 | 0.01338 | 0.0174 | 82.0927
11.5 | 1.1335 | 0.01415 | 0.0197 | 80.106
12 | 1.1688 | 0.01493 | 0.0218 | 78.2853
12.5 | 1.2023 | 0.01578 | 0.0241 | 76.1914
13 | 1.2359 | 0.01667 | 0.0262 | 74.1392
13.5 | 1.2676 | 0.01766 | 0.0285 | 71.778
14 | 1.2988 | 0.01871 | 0.0307 | 69.4174
14.5 | 1.3279 | 0.01988 | 0.0332 | 66.7958
15 | 1.3575 | 0.02107 | 0.0353 | 64.4281
15.5 | 1.3867 | 0.02228 | 0.0374 | 62.2397
16 | 1.4088 | 0.02393 | 0.0402 | 58.8717
16.5 | 1.4324 | 0.02553 | 0.0426 | 56.1065
17 | 1.4528 | 0.02723 | 0.0453 | 53.3529
17.5 | 1.4985 | 0.02943 | 0.0419 | 50.9174
18 | 1.5459 | 0.03203 | 0.0375 | 48.2641
18.5 | 1.5852 | 0.03513 | 0.034 | 45.1238
19 | 1.6005 | 0.03807 | 0.0356 | 42.041
19.5 | 1.6104 | 0.04149 | 0.0371 | 38.8142
20 | 1.615 | 0.04555 | 0.0385 | 35.4555

## 99. Re 8M Mach 0.10 (1)
BIGFOIL.COM POLAR EXPORT
NACA67-415 a=0.0
NACA67-415 a=0.0 |  |  |  | Cl Max: | 1.387 | at alpha= | 12.5 | deg
JavaFoil+Calcfoil stall+Eppler ext transition |  |  |  | L/D Max: | 108.027 | at alpha= | 5.5 | deg
Re: | 8000000 |  |  | Cd Min: | 0.00421 | at alpha= | -0.5 | deg
Mach: | 0.1 |  |  | Cl=0 at alpha= | -2 | deg
|  |  |  | @ Cl=0.1, Cd= | 0.0060205
|  |  |  | @ Cl=0.4, Cd= | 0.0050887
|  |  |  | @ Cl=0.6, Cd= | 0.0061135
alpha (deg) | Cl | Cd | Cm | Cl/Cd
-15.5 | -0.678 | 0.10973 | 0 | -6.178
-15 | -0.693 | 0.10341 | 0 | -6.7
-14.5 | -0.706 | 0.09749 | -0.001 | -7.24
-14 | -0.716 | 0.09214 | -0.001 | -7.773
-13.5 | -0.724 | 0.08603 | -0.002 | -8.413
-13 | -0.728 | 0.08063 | -0.002 | -9.034
-12.5 | -0.729 | 0.07549 | -0.003 | -9.661
-12 | -0.726 | 0.07094 | -0.004 | -10.238
-11.5 | -0.721 | 0.06562 | -0.005 | -10.987
-11 | -0.713 | 0.05942 | -0.005 | -12.003
-10.5 | -0.841 | 0.01022 | -0.01 | -82.283
-10 | -0.817 | 0.00977 | -0.011 | -83.647
-9.5 | -0.789 | 0.00945 | -0.012 | -83.499
-9 | -0.756 | 0.00906 | -0.013 | -83.418
-8.5 | -0.718 | 0.00866 | -0.014 | -82.909
-8 | -0.677 | 0.00839 | -0.015 | -80.684
-7.5 | -0.63 | 0.00813 | -0.016 | -77.511
-7 | -0.58 | 0.00781 | -0.018 | -74.255
-6.5 | -0.527 | 0.00755 | -0.019 | -69.774
-6 | -0.473 | 0.00734 | -0.02 | -64.337
-5.5 | -0.417 | 0.0071 | -0.021 | -58.711
-5 | -0.36 | 0.00687 | -0.022 | -52.329
-4.5 | -0.302 | 0.00668 | -0.024 | -45.162
-4 | -0.243 | 0.00557 | -0.025 | -43.557
-3.5 | -0.183 | 0.00558 | -0.026 | -32.75
-3 | -0.122 | 0.00601 | -0.027 | -20.367
-2.5 | -0.061 | 0.00599 | -0.028 | -10.249
-2 | 0 | 0.00608 | -0.03 | -0.017
-1.5 | 0.061 | 0.00614 | -0.031 | 10.021
-1 | 0.123 | 0.00595 | -0.032 | 20.718
-0.5 | 0.186 | 0.00421 | -0.033 | 44.066
0 | 0.246 | 0.00453 | -0.034 | 54.329
0.5 | 0.307 | 0.00475 | -0.036 | 64.693
1 | 0.368 | 0.00495 | -0.037 | 74.214
1.5 | 0.428 | 0.00521 | -0.038 | 82.272
2 | 0.489 | 0.00552 | -0.039 | 88.571
2.5 | 0.549 | 0.00585 | -0.04 | 93.924
3 | 0.609 | 0.00616 | -0.042 | 98.865
3.5 | 0.669 | 0.0065 | -0.043 | 102.912
4 | 0.728 | 0.00687 | -0.044 | 105.927
4.5 | 0.787 | 0.00732 | -0.045 | 107.467
5 | 0.844 | 0.00789 | -0.046 | 106.975
5.5 | 0.902 | 0.00835 | -0.048 | 108.027
6 | 0.957 | 0.00921 | -0.049 | 103.949
6.5 | 1.01 | 0.00989 | -0.05 | 102.169
7 | 1.062 | 0.01029 | -0.051 | 103.266
7.5 | 1.112 | 0.01069 | -0.052 | 104.039
8 | 1.16 | 0.01116 | -0.053 | 103.902
8.5 | 1.205 | 0.01165 | -0.055 | 103.445
9 | 1.244 | 0.01219 | -0.056 | 102.07
9.5 | 1.279 | 0.01303 | -0.057 | 98.195
10 | 1.31 | 0.0137 | -0.058 | 95.608
10.5 | 1.336 | 0.01433 | -0.059 | 93.224
11 | 1.357 | 0.01503 | -0.06 | 90.322
11.5 | 1.373 | 0.01583 | -0.061 | 86.724
12 | 1.383 | 0.01668 | -0.062 | 82.89
12.5 | 1.387 | 0.01765 | -0.063 | 78.606
13 | 1.386 | 0.01864 | -0.065 | 74.367
13.5 | 1.38 | 0.01966 | -0.066 | 70.188
14 | 1.366 | 0.02115 | -0.066 | 64.592
14.5 | 1.343 | 0.02249 | -0.067 | 59.707
15 | 1.314 | 0.02416 | -0.068 | 54.366
15.5 | 1.28 | 0.02582 | -0.069 | 49.561
16 | 1.24 | 0.02846 | -0.07 | 43.586
16.5 | 1.198 | 0.03147 | -0.071 | 38.067
17 | 1.15 | 0.03568 | -0.071 | 32.226
17.5 | 1.085 | 0.04525 | -0.07 | 23.979

## 100. Re 8M Mach 0.10 (2)
BIGFOIL.COM POLAR EXPORT
NACA67-415 a=0.0
NACA67-415 a=0.0 |  |  |  | Cl Max: | 1.6079 | at alpha= | 20 | deg
XFOIL ncrit=9 |  |  |  | L/D Max: | 108.368 | at alpha= | 3 | deg
Re: | 8000000 |  |  | Cd Min: | 0.04816 | at alpha= | 20 | deg
Mach: | 0.1 |  |  | Cl=0 at alpha= | -2.6514 | deg
|  |  |  | @ Cl=0.1, Cd= | 0.0052058
|  |  |  | @ Cl=0.4, Cd= | 0.0039419
|  |  |  | @ Cl=0.6, Cd= | 0.0063758
alpha (deg) | Cl | Cd | Cm | Cl/Cd
-20 | -1.3473 | 0.03431 | -0.1106 | -39.2684
-19.5 | -1.3621 | 0.03002 | -0.1063 | -45.3731
-19 | -1.3497 | 0.02778 | -0.1032 | -48.5853
-18.5 | -1.3454 | 0.02511 | -0.0989 | -53.5802
-18 | -1.328 | 0.02328 | -0.0953 | -57.0447
-17.5 | -1.3111 | 0.02141 | -0.0913 | -61.2377
-17 | -1.2886 | 0.0199 | -0.0877 | -64.7538
-16.5 | -1.2603 | 0.01872 | -0.0845 | -67.3237
-16 | -1.231 | 0.01746 | -0.0813 | -70.504
-15.5 | -1.197 | 0.01651 | -0.0786 | -72.5015
-15 | -1.1616 | 0.01561 | -0.0761 | -74.4138
-14.5 | -1.1243 | 0.01476 | -0.0737 | -76.1721
-14 | -1.0871 | 0.01375 | -0.0712 | -79.0618
-13.5 | -1.0467 | 0.01302 | -0.0691 | -80.3917
-13 | -1.0064 | 0.01203 | -0.0671 | -83.6575
-12.5 | -0.9651 | 0.01112 | -0.0652 | -86.7896
-12 | -0.9197 | 0.01066 | -0.0637 | -86.2758
-11.5 | -0.8733 | 0.01024 | -0.0624 | -85.2832
-11 | -0.826 | 0.00987 | -0.0613 | -83.6879
-10.5 | -0.7798 | 0.0094 | -0.0599 | -82.9574
-10 | -0.7324 | 0.00902 | -0.0587 | -81.1973
-9.5 | -0.6846 | 0.00869 | -0.0576 | -78.7802
-9 | -0.6367 | 0.00839 | -0.0564 | -75.888
-8.5 | -0.5883 | 0.00812 | -0.0553 | -72.4507
-8 | -0.54 | 0.00783 | -0.0542 | -68.9655
-7.5 | -0.4917 | 0.00754 | -0.0531 | -65.2122
-7 | -0.445 | 0.0072 | -0.0515 | -61.8056
-6.5 | -0.3983 | 0.00694 | -0.05 | -57.3919
-6 | -0.3512 | 0.00672 | -0.0485 | -52.2619
-5.5 | -0.3004 | 0.00652 | -0.0478 | -46.0736
-5 | -0.2489 | 0.00634 | -0.0473 | -39.2587
-4.5 | -0.1963 | 0.00616 | -0.047 | -31.8669
-4 | -0.144 | 0.00593 | -0.0466 | -24.2833
-3.5 | -0.0905 | 0.00575 | -0.0465 | -15.7391
-3 | -0.0373 | 0.00558 | -0.0463 | -6.6846
-2.5 | 0.0162 | 0.00543 | -0.0462 | 2.9834
-2 | 0.0709 | 0.00527 | -0.0464 | 13.4535
-1.5 | 0.1253 | 0.00515 | -0.0465 | 24.3301
-1 | 0.1793 | 0.00501 | -0.0465 | 35.7884
-0.5 | 0.2301 | 0.00481 | -0.0459 | 47.8378
0 | 0.2714 | 0.00449 | -0.0434 | 60.4454
0.5 | 0.2879 | 0.00311 | -0.0361 | 92.5723
1 | 0.3377 | 0.0034 | -0.0353 | 99.3235
1.5 | 0.3835 | 0.00383 | -0.0337 | 100.1305
2 | 0.4292 | 0.00414 | -0.032 | 103.6715
2.5 | 0.4759 | 0.00444 | -0.0306 | 107.1847
3 | 0.518 | 0.00478 | -0.0282 | 108.3682
3.5 | 0.5345 | 0.00534 | -0.0203 | 100.0936
4 | 0.564 | 0.00586 | -0.0154 | 96.2457
4.5 | 0.5978 | 0.00635 | -0.0115 | 94.1417
5 | 0.6353 | 0.00679 | -0.0085 | 93.5641
5.5 | 0.6702 | 0.00735 | -0.0051 | 91.1837
6 | 0.7087 | 0.00785 | -0.0024 | 90.2803
6.5 | 0.7466 | 0.00839 | 0.0003 | 88.9869
7 | 0.7823 | 0.00906 | 0.0033 | 86.3466
7.5 | 0.821 | 0.00963 | 0.0057 | 85.2544
8.5 | 0.9022 | 0.01067 | 0.0096 | 84.5548
9 | 0.9434 | 0.01117 | 0.0113 | 84.4584
9.5 | 0.9849 | 0.01167 | 0.013 | 84.3959
10 | 1.0239 | 0.01228 | 0.015 | 83.3795
10.5 | 1.063 | 0.0129 | 0.0168 | 82.4031
11 | 1.099 | 0.01362 | 0.0191 | 80.6902
11.5 | 1.1354 | 0.01439 | 0.0213 | 78.902
12 | 1.1699 | 0.0152 | 0.0236 | 76.9671
12.5 | 1.2043 | 0.01608 | 0.0259 | 74.8943
13 | 1.2371 | 0.01703 | 0.0283 | 72.6424
13.5 | 1.2698 | 0.01803 | 0.0305 | 70.4271
14 | 1.2994 | 0.01919 | 0.0331 | 67.7124
14.5 | 1.3311 | 0.0203 | 0.0352 | 65.5714
15 | 1.3587 | 0.02164 | 0.0377 | 62.7865
15.5 | 1.3883 | 0.0229 | 0.0399 | 60.6245
16 | 1.4098 | 0.02466 | 0.0428 | 57.1695
16.5 | 1.4325 | 0.02639 | 0.0453 | 54.2819
17 | 1.4524 | 0.02818 | 0.0482 | 51.5401
17.5 | 1.4992 | 0.0306 | 0.0445 | 48.9935
18 | 1.5452 | 0.03341 | 0.0403 | 46.2496
18.5 | 1.581 | 0.037 | 0.0369 | 42.7297
20 | 1.6079 | 0.04816 | 0.0412 | 33.3866

## 101. Re 8M Mach 0.25 (1)
BIGFOIL.COM POLAR EXPORT
NACA67-415 a=0.0
NACA67-415 a=0.0 |  |  |  | Cl Max: | 1.338 | at alpha= | 11 | deg
JavaFoil+Calcfoil stall+Eppler ext transition |  |  |  | L/D Max: | 106.718 | at alpha= | 5.5 | deg
Re: | 8000000 |  |  | Cd Min: | 0.00427 | at alpha= | -0.5 | deg
Mach: | 0.25 |  |  | Cl=0 at alpha= | -2 | deg
|  |  |  | @ Cl=0.1, Cd= | 0.0059784
|  |  |  | @ Cl=0.4, Cd= | 0.0051413
|  |  |  | @ Cl=0.6, Cd= | 0.0061947
alpha (deg) | Cl | Cd | Cm | Cl/Cd
-14.5 | -0.482 | 0.10709 | -0.001 | -4.502
-14 | -0.524 | 0.10224 | -0.001 | -5.128
-13.5 | -0.561 | 0.09464 | -0.002 | -5.932
-13 | -0.593 | 0.0886 | -0.002 | -6.693
-12.5 | -0.619 | 0.08254 | -0.003 | -7.497
-12 | -0.638 | 0.07703 | -0.003 | -8.286
-11.5 | -0.652 | 0.07132 | -0.004 | -9.139
-11 | -0.658 | 0.06681 | -0.005 | -9.842
-10.5 | -0.658 | 0.06097 | -0.006 | -10.799
-10 | -0.653 | 0.05606 | -0.007 | -11.642
-9.5 | -0.773 | 0.00993 | -0.012 | -77.857
-9 | -0.749 | 0.00951 | -0.013 | -78.771
-8.5 | -0.718 | 0.00909 | -0.015 | -78.999
-8 | -0.681 | 0.00871 | -0.016 | -78.256
-7.5 | -0.638 | 0.0084 | -0.017 | -75.961
-7 | -0.588 | 0.00806 | -0.018 | -72.99
-6.5 | -0.536 | 0.00782 | -0.019 | -68.551
-6 | -0.482 | 0.00751 | -0.02 | -64.157
-5.5 | -0.426 | 0.00728 | -0.022 | -58.459
-5 | -0.368 | 0.00704 | -0.023 | -52.26
-4.5 | -0.309 | 0.00682 | -0.024 | -45.253
-4 | -0.249 | 0.00665 | -0.025 | -37.36
-3.5 | -0.187 | 0.00666 | -0.027 | -28.135
-3 | -0.125 | 0.00566 | -0.028 | -22.164
-2.5 | -0.063 | 0.00573 | -0.029 | -11
-2 | 0 | 0.00578 | -0.03 | -0.018
-1.5 | 0.063 | 0.00562 | -0.032 | 11.236
-1 | 0.127 | 0.00624 | -0.033 | 20.263
-0.5 | 0.191 | 0.00427 | -0.034 | 44.687
0 | 0.253 | 0.00462 | -0.035 | 54.645
0.5 | 0.316 | 0.00483 | -0.037 | 65.313
1 | 0.377 | 0.00505 | -0.038 | 74.754
1.5 | 0.44 | 0.0053 | -0.039 | 82.906
2 | 0.502 | 0.00569 | -0.04 | 88.214
2.5 | 0.564 | 0.006 | -0.041 | 93.904
3 | 0.625 | 0.00633 | -0.043 | 98.767
3.5 | 0.687 | 0.0067 | -0.044 | 102.478
4 | 0.747 | 0.0071 | -0.045 | 105.212
4.5 | 0.807 | 0.00757 | -0.046 | 106.625
5 | 0.866 | 0.00818 | -0.048 | 105.913
5.5 | 0.924 | 0.00866 | -0.049 | 106.718
6 | 0.98 | 0.00972 | -0.05 | 100.832
6.5 | 1.035 | 0.01027 | -0.051 | 100.739
7 | 1.086 | 0.01071 | -0.052 | 101.421
7.5 | 1.136 | 0.01118 | -0.054 | 101.622
8 | 1.182 | 0.01168 | -0.055 | 101.205
8.5 | 1.225 | 0.01223 | -0.056 | 100.182
9 | 1.261 | 0.01318 | -0.057 | 95.628
9.5 | 1.291 | 0.01383 | -0.058 | 93.323
10 | 1.314 | 0.01458 | -0.06 | 90.089
10.5 | 1.33 | 0.01538 | -0.061 | 86.459
11 | 1.338 | 0.01628 | -0.062 | 82.197
11.5 | 1.338 | 0.01716 | -0.063 | 77.97
12 | 1.329 | 0.01826 | -0.064 | 72.782
12.5 | 1.311 | 0.0197 | -0.065 | 66.537
13 | 1.283 | 0.02126 | -0.066 | 60.366
13.5 | 1.246 | 0.02278 | -0.067 | 54.698
14 | 1.197 | 0.02497 | -0.068 | 47.945
14.5 | 1.129 | 0.0281 | -0.068 | 40.195
15 | 1.052 | 0.03215 | -0.069 | 32.723
15.5 | 0.914 | 0.0578 | -0.063 | 15.811
16 | 0.781 | 0.10115 | -0.052 | 7.725

## 102. Re 8M Mach 0.25 (2)
BIGFOIL.COM POLAR EXPORT
NACA67-415 a=0.0
NACA67-415 a=0.0 |  |  |  | Cl Max: | 1.5484 | at alpha= | 18.5 | deg
XFOIL ncrit=9 |  |  |  | L/D Max: | 106.902 | at alpha= | 3 | deg
Re: | 8000000 |  |  | Cd Min: | 0.17905 | at alpha= | -20 | deg
Mach: | 0.25 |  |  | Cl=0 at alpha= | -2.7261 | deg
|  |  |  | @ Cl=0.1, Cd= | 0.0052677
|  |  |  | @ Cl=0.4, Cd= | 0.0039055
|  |  |  | @ Cl=0.6, Cd= | 0.0066664
alpha (deg) | Cl | Cd | Cm | Cl/Cd
-20 | -0.5212 | 0.17905 | -0.0456 | -2.9109
-19.5 | -0.5116 | 0.17148 | -0.0502 | -2.9834
-19 | -0.5107 | 0.16184 | -0.0556 | -3.1556
-18.5 | -0.5089 | 0.15256 | -0.0609 | -3.3357
-17.5 | -1.0864 | 0.0424 | -0.127 | -25.6226
-17 | -1.1361 | 0.035 | -0.1232 | -32.46
-16 | -1.1841 | 0.02547 | -0.1104 | -46.49
-15.5 | -1.1807 | 0.02249 | -0.1041 | -52.4989
-15 | -1.1668 | 0.02005 | -0.0982 | -58.1945
-14.5 | -1.1408 | 0.01828 | -0.0933 | -62.407
-14 | -1.1099 | 0.01666 | -0.0888 | -66.6206
-13.5 | -1.0714 | 0.01547 | -0.0851 | -69.2566
-13 | -1.0302 | 0.01434 | -0.0818 | -71.841
-12.5 | -0.9871 | 0.01316 | -0.0788 | -75.0076
-12 | -0.9412 | 0.01214 | -0.0763 | -77.5288
-11.5 | -0.8945 | 0.01116 | -0.0739 | -80.1523
-11 | -0.846 | 0.01047 | -0.0718 | -80.8023
-10.5 | -0.7953 | 0.01007 | -0.0699 | -78.9772
-10 | -0.7449 | 0.00957 | -0.0682 | -77.837
-9.5 | -0.694 | 0.00916 | -0.0666 | -75.7642
-9 | -0.6431 | 0.0088 | -0.065 | -73.0795
-8.5 | -0.592 | 0.00846 | -0.0635 | -69.9764
-8 | -0.5405 | 0.00812 | -0.0621 | -66.564
-7.5 | -0.4892 | 0.00782 | -0.0608 | -62.5575
-7 | -0.439 | 0.00744 | -0.0593 | -59.0054
-6.5 | -0.3892 | 0.00711 | -0.0577 | -54.7398
-6 | -0.3394 | 0.00682 | -0.0561 | -49.7654
-5.5 | -0.2904 | 0.00658 | -0.0544 | -44.1337
-5 | -0.2426 | 0.00642 | -0.0525 | -37.7882
-4.5 | -0.1909 | 0.00623 | -0.0514 | -30.6421
-4 | -0.1377 | 0.006 | -0.0507 | -22.95
-3.5 | -0.0838 | 0.0058 | -0.0502 | -14.4483
-3 | -0.0298 | 0.00563 | -0.0497 | -5.2931
-2.5 | 0.0246 | 0.00547 | -0.0494 | 4.4973
-2 | 0.0804 | 0.00531 | -0.0493 | 15.1412
-1.5 | 0.136 | 0.00519 | -0.0493 | 26.2042
-1 | 0.1913 | 0.00505 | -0.0492 | 37.8812
-0.5 | 0.2431 | 0.00486 | -0.0484 | 50.0206
0 | 0.2838 | 0.00453 | -0.0455 | 62.649
0.5 | 0.2968 | 0.00313 | -0.0371 | 94.8243
1 | 0.3471 | 0.00342 | -0.036 | 101.4912
1.5 | 0.3931 | 0.00385 | -0.034 | 102.1039
2 | 0.4366 | 0.0042 | -0.0315 | 103.9524
2.5 | 0.4809 | 0.00451 | -0.0292 | 106.6297
3 | 0.5142 | 0.00481 | -0.0244 | 106.9023
3.5 | 0.5332 | 0.00543 | -0.0168 | 98.1952
4 | 0.5616 | 0.00605 | -0.0114 | 92.8264
4.5 | 0.5955 | 0.00661 | -0.0073 | 90.0908
5 | 0.6338 | 0.00709 | -0.004 | 89.3935
5.5 | 0.6693 | 0.0077 | -0.0004 | 86.9221
6 | 0.7089 | 0.00824 | 0.0025 | 86.0316
6.5 | 0.7476 | 0.00883 | 0.0054 | 84.6659
7 | 0.7846 | 0.00954 | 0.0086 | 82.2432
7.5 | 0.8228 | 0.01021 | 0.0114 | 80.5877
8 | 0.8653 | 0.01079 | 0.0136 | 80.1946
8.5 | 0.9066 | 0.01137 | 0.0159 | 79.7361
9 | 0.9498 | 0.0119 | 0.0178 | 79.8151
9.5 | 0.9912 | 0.01253 | 0.02 | 79.1061
10 | 1.0324 | 0.01318 | 0.0222 | 78.3308
11 | 1.1076 | 0.01484 | 0.0275 | 74.6361
11.5 | 1.1447 | 0.01575 | 0.0302 | 72.6794
12 | 1.1786 | 0.0168 | 0.0332 | 70.1548
12.5 | 1.2152 | 0.01779 | 0.0357 | 68.308
13 | 1.2464 | 0.01906 | 0.0389 | 65.3935
13.5 | 1.2783 | 0.02035 | 0.0418 | 62.8157
14 | 1.3115 | 0.02165 | 0.0445 | 60.5774
14.5 | 1.3396 | 0.02323 | 0.0476 | 57.6668
15 | 1.3624 | 0.02523 | 0.051 | 53.9992
15.5 | 1.3899 | 0.02703 | 0.0537 | 51.4206
16 | 1.4118 | 0.02923 | 0.0568 | 48.2997
16.5 | 1.4324 | 0.03161 | 0.0597 | 45.3148
17 | 1.4486 | 0.0344 | 0.0625 | 42.1105
17.5 | 1.4876 | 0.03844 | 0.059 | 38.6993
18 | 1.5195 | 0.04333 | 0.0554 | 35.0681
18.5 | 1.5484 | 0.04854 | 0.0517 | 31.8995
19.5 | 1.5464 | 0.05981 | 0.053 | 25.8552
20 | 1.5352 | 0.06676 | 0.0528 | 22.9958

## 103. Re 8M Mach 0.50 (1)
BIGFOIL.COM POLAR EXPORT
NACA67-415 a=0.0
NACA67-415 a=0.0 |  |  |  | Cl Max: | 1.238 | at alpha= | 19.5 | deg
JavaFoil+Calcfoil stall+Eppler ext transition |  |  |  | L/D Max: | 101.46 | at alpha= | 4 | deg
Re: | 8000000 |  |  | Cd Min: | 0.0046 | at alpha= | -0.5 | deg
Mach: | 0.5 |  |  | Cl=0 at alpha= | -2 | deg
|  |  |  | @ Cl=0.1, Cd= | 0.0070538
|  |  |  | @ Cl=0.4, Cd= | 0.0054446
|  |  |  | @ Cl=0.6, Cd= | 0.0065652
alpha (deg) | Cl | Cd | Cm | Cl/Cd
-20 | -1.001 | 0.14995 | 0.006 | -6.672
-19.5 | -0.974 | 0.14523 | 0.006 | -6.703
-19 | -0.949 | 0.14221 | 0.005 | -6.677
-18.5 | -0.921 | 0.13786 | 0.004 | -6.678
-18 | -0.892 | 0.13299 | 0.004 | -6.704
-17.5 | -0.863 | 0.12786 | 0.003 | -6.747
-17 | -0.836 | 0.12442 | 0.002 | -6.716
-16.5 | -0.808 | 0.1207 | 0.002 | -6.698
-16 | -0.781 | 0.11577 | 0.001 | -6.748
-15.5 | -0.754 | 0.11469 | 0 | -6.572
-15 | -0.726 | 0.10889 | 0 | -6.665
-14.5 | -0.698 | 0.10034 | -0.001 | -6.959
-14 | -0.671 | 0.09358 | -0.001 | -7.171
-13.5 | -0.644 | 0.08648 | -0.002 | -7.443
-13 | -0.616 | 0.0807 | -0.003 | -7.637
-12.5 | -0.589 | 0.07548 | -0.003 | -7.808
-12 | -0.559 | 0.08673 | -0.004 | -6.441
-11.5 | -0.531 | 0.07767 | -0.004 | -6.838
-11 | -0.504 | 0.06966 | -0.005 | -7.234
-10.5 | -0.477 | 0.06428 | -0.006 | -7.418
-10 | -0.45 | 0.05979 | -0.007 | -7.519
-9.5 | -0.419 | 0.0686 | -0.007 | -6.107
-9 | -0.392 | 0.05966 | -0.007 | -6.563
-8.5 | -0.364 | 0.05342 | -0.008 | -6.82
-8 | -0.337 | 0.04963 | -0.009 | -6.786
-7.5 | -0.421 | 0.05054 | -0.009 | -8.328
-7 | -0.465 | 0.03949 | -0.013 | -11.782
-6.5 | -0.543 | 0.00898 | -0.021 | -60.512
-6 | -0.505 | 0.00853 | -0.023 | -59.174
-5.5 | -0.455 | 0.0082 | -0.024 | -55.465
-5 | -0.398 | 0.00783 | -0.026 | -50.923
-4.5 | -0.337 | 0.00747 | -0.027 | -45.157
-4 | -0.273 | 0.00726 | -0.028 | -37.634
-3.5 | -0.207 | 0.00686 | -0.03 | -30.178
-3 | -0.139 | 0.00698 | -0.031 | -19.894
-2.5 | -0.07 | 0.0069 | -0.032 | -10.127
-2 | 0 | 0.00691 | -0.034 | -0.017
-1.5 | 0.07 | 0.00702 | -0.035 | 9.996
-1 | 0.141 | 0.0071 | -0.036 | 19.846
-0.5 | 0.213 | 0.0046 | -0.038 | 46.385
0 | 0.281 | 0.00502 | -0.039 | 56.066
0.5 | 0.351 | 0.00526 | -0.041 | 66.85
1 | 0.42 | 0.00552 | -0.042 | 76.003
1.5 | 0.489 | 0.00586 | -0.043 | 83.446
2 | 0.558 | 0.00634 | -0.045 | 87.965
2.5 | 0.627 | 0.00671 | -0.046 | 93.423
3 | 0.695 | 0.00717 | -0.048 | 96.981
3.5 | 0.763 | 0.00763 | -0.049 | 99.956
4 | 0.829 | 0.00818 | -0.05 | 101.46
4.5 | 0.895 | 0.00888 | -0.052 | 100.716
5 | 0.959 | 0.00958 | -0.053 | 100.092
5.5 | 1.021 | 0.01093 | -0.054 | 93.393
6 | 1.079 | 0.01167 | -0.056 | 92.508
6.5 | 1.132 | 0.01233 | -0.057 | 91.778
7 | 1.177 | 0.01302 | -0.058 | 90.398
7.5 | 1.212 | 0.01381 | -0.06 | 87.817
8 | 1.232 | 0.01524 | -0.061 | 80.841
8.5 | 1.226 | 0.01655 | -0.062 | 74.093
9 | 1.129 | 0.01828 | -0.063 | 61.75
9.5 | 0.769 | 0.02007 | -0.065 | 38.314
10 | 0.794 | 0.02358 | -0.065 | 33.688
10.5 | 0.826 | 0.02415 | -0.066 | 34.178
11 | 0.72 | 0.07932 | -0.036 | 9.073
11.5 | 0.894 | 0.02429 | -0.069 | 36.791
12 | 0.829 | 0.05684 | -0.059 | 14.58
12.5 | 0.807 | 0.08891 | -0.043 | 9.074
13 | 0.843 | 0.08301 | -0.049 | 10.153
13.5 | 0.857 | 0.096 | -0.042 | 8.926
14 | 0.898 | 0.09555 | -0.051 | 9.399
14.5 | 0.924 | 0.10391 | -0.051 | 8.89
15 | 0.939 | 0.10962 | -0.046 | 8.566
15.5 | 0.99 | 0.10169 | -0.057 | 9.74
16 | 1.021 | 0.10708 | -0.059 | 9.532
16.5 | 1.021 | 0.12195 | -0.05 | 8.37
17 | 1.066 | 0.11741 | -0.059 | 9.081
17.5 | 1.116 | 0.10927 | -0.065 | 10.21
18 | 1.123 | 0.13096 | -0.061 | 8.575
18.5 | 1.14 | 0.13278 | -0.059 | 8.583
19 | 1.205 | 0.11261 | -0.07 | 10.705
19.5 | 1.238 | 0.11531 | -0.072 | 10.737
20 | 1.217 | 0.16157 | -0.061 | 7.531

## 104. Re 8M Mach 0.50 (2)
BIGFOIL.COM POLAR EXPORT
NACA67-415 a=0.0
NACA67-415 a=0.0 |  |  |  | Cl Max: | 1.2263 | at alpha= | 12.5 | deg
XFOIL ncrit=9 |  |  |  | L/D Max: | 105.042 | at alpha= | 1 | deg
Re: | 8000000 |  |  | Cd Min: | 0.13683 | at alpha= | 17.5 | deg
Mach: | 0.5 |  |  | Cl=0 at alpha= | -3.3523 | deg
|  |  |  | @ Cl=0.1, Cd= | 0.0056612
|  |  |  | @ Cl=0.4, Cd= | 0.0038438
|  |  |  | @ Cl=0.6, Cd= | 0.0081048
alpha (deg) | Cl | Cd | Cm | Cl/Cd
-13.5 | -0.3598 | 0.09801 | -0.1104 | -3.6711
-13 | -0.3516 | 0.09053 | -0.1147 | -3.8838
-12.5 | -0.3701 | 0.07969 | -0.1214 | -4.6442
-12 | -0.3837 | 0.06975 | -0.1276 | -5.5011
-11.5 | -0.4091 | 0.05708 | -0.1381 | -7.1671
-11 | -0.44 | 0.04827 | -0.1411 | -9.1154
-10.5 | -0.4849 | 0.0408 | -0.138 | -11.8848
-10 | -0.509 | 0.03581 | -0.1316 | -14.2139
-9.5 | -0.547 | 0.03031 | -0.1216 | -18.0468
-9 | -0.588 | 0.02447 | -0.1087 | -24.0294
-8.5 | -0.6189 | 0.01733 | -0.0964 | -35.7126
-8 | -0.5666 | 0.01213 | -0.0944 | -46.7106
-7.5 | -0.4932 | 0.01016 | -0.0933 | -48.5433
-7 | -0.4282 | 0.00912 | -0.0908 | -46.9518
-6.5 | -0.3674 | 0.00837 | -0.088 | -43.8949
-6 | -0.3083 | 0.00779 | -0.0851 | -39.5764
-5.5 | -0.2488 | 0.0074 | -0.0827 | -33.6216
-5 | -0.1909 | 0.00705 | -0.0802 | -27.078
-4.5 | -0.1322 | 0.00672 | -0.0782 | -19.6726
-4 | -0.0737 | 0.00643 | -0.0763 | -11.4619
-3.5 | -0.0166 | 0.00614 | -0.0744 | -2.7036
-3 | 0.0396 | 0.0059 | -0.0724 | 6.7119
-2.5 | 0.0951 | 0.00568 | -0.0705 | 16.743
-2 | 0.1498 | 0.00547 | -0.0684 | 27.3857
-1.5 | 0.2005 | 0.00536 | -0.0655 | 37.4067
-1 | 0.2569 | 0.00523 | -0.0639 | 49.1205
0 | 0.3456 | 0.00478 | -0.0559 | 72.3013
0.5 | 0.3321 | 0.00328 | -0.0404 | 101.25
1 | 0.3792 | 0.00361 | -0.0369 | 105.0416
1.5 | 0.4139 | 0.004 | -0.0307 | 103.475
2 | 0.4307 | 0.0045 | -0.0208 | 95.7111
2.5 | 0.4564 | 0.00512 | -0.0132 | 89.1406
3 | 0.4925 | 0.0057 | -0.0077 | 86.4035
3.5 | 0.5331 | 0.00624 | -0.0033 | 85.4327
4 | 0.5602 | 0.00713 | 0.0036 | 78.5694
4.5 | 0.5934 | 0.00797 | 0.0091 | 74.4542
5 | 0.6316 | 0.00875 | 0.0138 | 72.1829
5.5 | 0.6711 | 0.00954 | 0.0182 | 70.3459
6 | 0.7121 | 0.01034 | 0.0224 | 68.8685
7 | 0.7903 | 0.01227 | 0.0313 | 64.4091
7.5 | 0.8358 | 0.01313 | 0.0348 | 63.6558
8 | 0.8834 | 0.014 | 0.0381 | 63.1
8.5 | 0.9313 | 0.01491 | 0.0415 | 62.4614
9.5 | 1.026 | 0.01695 | 0.0488 | 60.531
10 | 1.0698 | 0.01821 | 0.053 | 58.7479
10.5 | 1.111 | 0.01968 | 0.0575 | 56.4533
11.5 | 1.1887 | 0.02326 | 0.0674 | 51.1049
12 | 1.2177 | 0.0258 | 0.0731 | 47.1977
12.5 | 1.2263 | 0.02966 | 0.0798 | 41.3452
13 | 1.2057 | 0.03567 | 0.0863 | 33.8015
13.5 | 1.1764 | 0.04306 | 0.0905 | 27.32
14 | 1.1448 | 0.05159 | 0.0919 | 22.1903
14.5 | 1.1058 | 0.06197 | 0.0901 | 17.8441
15 | 1.0727 | 0.07289 | 0.0861 | 14.7167
15.5 | 1.0374 | 0.08518 | 0.0797 | 12.1789
16 | 1.0042 | 0.0982 | 0.0719 | 10.2261
16.5 | 0.9768 | 0.11117 | 0.0637 | 8.7865
17 | 0.9513 | 0.12423 | 0.0553 | 7.6576
17.5 | 0.9306 | 0.13683 | 0.0472 | 6.8011

## 105. Re 10M Mach 0.00 (1)
BIGFOIL.COM POLAR EXPORT
NACA67-415 a=0.0
NACA67-415 a=0.0 |  |  |  | Cl Max: | 1.399 | at alpha= | 13 | deg
JavaFoil+Calcfoil stall+Eppler ext transition |  |  |  | L/D Max: | 111.361 | at alpha= | 5.5 | deg
Re: | 10000000 |  |  | Cd Min: | 0.00441 | at alpha= | -0.5 | deg
Mach: | 0 |  |  | Cl=0 at alpha= | -2 | deg
|  |  |  | @ Cl=0.1, Cd= | 0.0062044
|  |  |  | @ Cl=0.4, Cd= | 0.0051657
|  |  |  | @ Cl=0.6, Cd= | 0.0060762
alpha (deg) | Cl | Cd | Cm | Cl/Cd
-16 | -0.697 | 0.11315 | 0.001 | -6.162
-15.5 | -0.711 | 0.10651 | 0 | -6.671
-15 | -0.722 | 0.10037 | 0 | -7.194
-14.5 | -0.732 | 0.09513 | -0.001 | -7.69
-14 | -0.738 | 0.08955 | -0.001 | -8.247
-13.5 | -0.743 | 0.08409 | -0.002 | -8.836
-13 | -0.746 | 0.07797 | -0.003 | -9.561
-12.5 | -0.744 | 0.07266 | -0.003 | -10.245
-12 | -0.739 | 0.06814 | -0.004 | -10.847
-11.5 | -0.733 | 0.06191 | -0.005 | -11.84
-11 | -0.859 | 0.01153 | -0.008 | -74.471
-10.5 | -0.842 | 0.01063 | -0.01 | -79.23
-10 | -0.821 | 0.0093 | -0.011 | -88.247
-9.5 | -0.791 | 0.009 | -0.012 | -87.897
-9 | -0.757 | 0.00864 | -0.013 | -87.602
-8.5 | -0.718 | 0.00831 | -0.014 | -86.423
-8 | -0.676 | 0.00803 | -0.015 | -84.111
-7.5 | -0.629 | 0.00778 | -0.016 | -80.86
-7 | -0.578 | 0.0075 | -0.018 | -77.105
-6.5 | -0.525 | 0.00723 | -0.019 | -72.63
-6 | -0.471 | 0.00704 | -0.02 | -66.93
-5.5 | -0.415 | 0.00682 | -0.021 | -60.941
-5 | -0.358 | 0.00564 | -0.022 | -63.545
-4.5 | -0.301 | 0.00568 | -0.023 | -52.922
-4 | -0.242 | 0.00608 | -0.025 | -39.746
-3.5 | -0.182 | 0.00603 | -0.026 | -30.215
-3 | -0.122 | 0.00601 | -0.027 | -20.279
-2.5 | -0.061 | 0.00651 | -0.028 | -9.397
-2 | 0 | 0.00658 | -0.03 | -0.016
-1.5 | 0.061 | 0.00611 | -0.031 | 10.025
-1 | 0.123 | 0.00626 | -0.032 | 19.609
-0.5 | 0.185 | 0.00441 | -0.033 | 41.888
0 | 0.245 | 0.00458 | -0.034 | 53.523
0.5 | 0.306 | 0.00476 | -0.035 | 64.342
1 | 0.366 | 0.00499 | -0.037 | 73.364
1.5 | 0.426 | 0.0053 | -0.038 | 80.464
2 | 0.487 | 0.00553 | -0.039 | 88.091
2.5 | 0.547 | 0.00582 | -0.04 | 93.979
3 | 0.607 | 0.00611 | -0.041 | 99.391
3.5 | 0.666 | 0.00643 | -0.043 | 103.674
4 | 0.725 | 0.00679 | -0.044 | 106.742
4.5 | 0.783 | 0.00727 | -0.045 | 107.763
5 | 0.841 | 0.00772 | -0.046 | 108.864
5.5 | 0.898 | 0.00806 | -0.047 | 111.361
6 | 0.953 | 0.00897 | -0.049 | 106.324
6.5 | 1.007 | 0.00946 | -0.05 | 106.431
7 | 1.059 | 0.00984 | -0.051 | 107.606
7.5 | 1.109 | 0.01023 | -0.052 | 108.423
8 | 1.156 | 0.01066 | -0.053 | 108.44
8.5 | 1.202 | 0.0111 | -0.054 | 108.255
9 | 1.242 | 0.01186 | -0.056 | 104.71
9.5 | 1.278 | 0.01241 | -0.057 | 102.928
10 | 1.31 | 0.013 | -0.058 | 100.753
10.5 | 1.337 | 0.01361 | -0.059 | 98.232
11 | 1.359 | 0.01432 | -0.06 | 94.946
11.5 | 1.377 | 0.01497 | -0.061 | 91.984
12 | 1.39 | 0.01578 | -0.062 | 88.074
12.5 | 1.397 | 0.01667 | -0.063 | 83.799
13 | 1.399 | 0.01759 | -0.064 | 79.557
13.5 | 1.396 | 0.01862 | -0.065 | 75.014
14 | 1.387 | 0.01985 | -0.066 | 69.899
14.5 | 1.369 | 0.02099 | -0.067 | 65.204
15 | 1.345 | 0.02241 | -0.068 | 60.018
15.5 | 1.317 | 0.02384 | -0.069 | 55.223
16 | 1.283 | 0.02606 | -0.07 | 49.226
16.5 | 1.248 | 0.02813 | -0.071 | 44.36
17 | 1.207 | 0.03125 | -0.071 | 38.635
17.5 | 1.166 | 0.03448 | -0.072 | 33.811
18 | 1.118 | 0.03931 | -0.072 | 28.447

## 106. Re 10M Mach 0.00 (2)
BIGFOIL.COM POLAR EXPORT
NACA67-415 a=0.0
NACA67-415 a=0.0 |  |  |  | Cl Max: | 1.6205 | at alpha= | 19 | deg
XFOIL ncrit=9 |  |  |  | L/D Max: | 106.321 | at alpha= | 2.5 | deg
Re: | 10000000 |  |  | Cd Min: | 0.0363 | at alpha= | 19 | deg
Mach: | 0 |  |  | Cl=0 at alpha= | -2.6061 | deg
|  |  |  | @ Cl=0.1, Cd= | 0.0050176
|  |  |  | @ Cl=0.4, Cd= | 0.0040379
|  |  |  | @ Cl=0.6, Cd= | 0.0062222
alpha (deg) | Cl | Cd | Cm | Cl/Cd
-20 | -1.4079 | 0.02865 | -0.1016 | -49.1414
-19.5 | -1.4053 | 0.02585 | -0.0976 | -54.3636
-18.5 | -1.3739 | 0.0222 | -0.0907 | -61.8874
-18 | -1.3508 | 0.02083 | -0.0875 | -64.8488
-17.5 | -1.3298 | 0.01931 | -0.0839 | -68.8659
-17 | -1.3041 | 0.01802 | -0.0807 | -72.3696
-16.5 | -1.2717 | 0.01711 | -0.0782 | -74.325
-16 | -1.2415 | 0.01598 | -0.0753 | -77.6909
-15.5 | -1.2062 | 0.01519 | -0.073 | -79.4075
-15 | -1.1693 | 0.01443 | -0.0708 | -81.0326
-14.5 | -1.131 | 0.01372 | -0.0687 | -82.4344
-14 | -1.0925 | 0.01288 | -0.0666 | -84.8214
-13.5 | -1.051 | 0.01223 | -0.065 | -85.9362
-13 | -1.0107 | 0.01136 | -0.0631 | -88.9701
-12.5 | -0.97 | 0.01052 | -0.0612 | -92.2053
-12 | -0.9255 | 0.01002 | -0.0599 | -92.3653
-11.5 | -0.8796 | 0.00963 | -0.0587 | -91.3396
-11 | -0.8334 | 0.00929 | -0.0575 | -89.7094
-10.5 | -0.7867 | 0.00893 | -0.0564 | -88.0963
-10 | -0.7403 | 0.00857 | -0.0551 | -86.3827
-9.5 | -0.6935 | 0.00823 | -0.054 | -84.2649
-9 | -0.6459 | 0.00791 | -0.0529 | -81.6561
-8.5 | -0.5983 | 0.00764 | -0.0518 | -78.3115
-8 | -0.5506 | 0.00737 | -0.0506 | -74.7083
-7.5 | -0.5031 | 0.00713 | -0.0494 | -70.561
-7 | -0.4569 | 0.00691 | -0.0479 | -66.1216
-6.5 | -0.4097 | 0.00667 | -0.0465 | -61.4243
-6 | -0.3592 | 0.00645 | -0.0459 | -55.6899
-5.5 | -0.308 | 0.00624 | -0.0454 | -49.359
-5 | -0.2555 | 0.00604 | -0.0452 | -42.3013
-4.5 | -0.2024 | 0.00586 | -0.0451 | -34.5392
-4 | -0.1494 | 0.00568 | -0.0449 | -26.3028
-3.5 | -0.0963 | 0.00552 | -0.0448 | -17.4457
-3 | -0.0427 | 0.00535 | -0.0448 | -7.9813
-2.5 | 0.0115 | 0.00519 | -0.045 | 2.2158
-2 | 0.0658 | 0.00508 | -0.0451 | 12.9528
-1.5 | 0.1206 | 0.00498 | -0.0454 | 24.2169
-1 | 0.1738 | 0.00491 | -0.0453 | 35.3971
-0.5 | 0.2234 | 0.00489 | -0.0445 | 45.6851
0 | 0.2676 | 0.00487 | -0.0427 | 54.9487
0.5 | 0.2869 | 0.00362 | -0.0361 | 79.2541
1 | 0.3296 | 0.00354 | -0.0339 | 93.1073
1.5 | 0.3758 | 0.00388 | -0.0325 | 96.8557
2 | 0.4233 | 0.00419 | -0.0312 | 101.0263
2.5 | 0.471 | 0.00443 | -0.0301 | 106.3205
3 | 0.5112 | 0.00481 | -0.0274 | 106.2786
3.5 | 0.5293 | 0.00536 | -0.0199 | 98.75
4 | 0.5629 | 0.00579 | -0.0159 | 97.2193
4.5 | 0.5998 | 0.00622 | -0.0127 | 96.4309
5 | 0.6385 | 0.00665 | -0.0099 | 96.015
5.5 | 0.6759 | 0.00713 | -0.007 | 94.7966
6 | 0.7134 | 0.00762 | -0.0042 | 93.622
6.5 | 0.7518 | 0.00814 | -0.0016 | 92.3587
7 | 0.7875 | 0.00874 | 0.0013 | 90.103
7.5 | 0.8295 | 0.00918 | 0.0031 | 90.3595
8 | 0.87 | 0.00967 | 0.005 | 89.969
8.5 | 0.9112 | 0.01016 | 0.0068 | 89.685
9.5 | 0.993 | 0.01113 | 0.0101 | 89.2183
10 | 1.0346 | 0.01161 | 0.0116 | 89.1128
10.5 | 1.0717 | 0.01225 | 0.0138 | 87.4857
11.5 | 1.1439 | 0.01367 | 0.0181 | 83.6796
12 | 1.1803 | 0.01439 | 0.0201 | 82.0222
12.5 | 1.2143 | 0.01521 | 0.0224 | 79.8356
13 | 1.2485 | 0.01604 | 0.0245 | 77.8367
13.5 | 1.2802 | 0.01702 | 0.0268 | 75.2174
14 | 1.313 | 0.01796 | 0.0289 | 73.1069
14.5 | 1.3441 | 0.01901 | 0.0311 | 70.7049
15 | 1.3725 | 0.02023 | 0.0335 | 67.8448
15.5 | 1.4029 | 0.02138 | 0.0354 | 65.6174
16 | 1.4252 | 0.02298 | 0.0383 | 62.0191
16.5 | 1.4524 | 0.02436 | 0.0403 | 59.6223
17 | 1.4752 | 0.02603 | 0.0427 | 56.6731
17.5 | 1.4945 | 0.02777 | 0.0455 | 53.8171
18 | 1.5397 | 0.03005 | 0.042 | 51.2379
18.5 | 1.5813 | 0.03311 | 0.038 | 47.759
19 | 1.6205 | 0.0363 | 0.0343 | 44.6419

## 107. Re 10M Mach 0.10 (1)
BIGFOIL.COM POLAR EXPORT
NACA67-415 a=0.0
NACA67-415 a=0.0 |  |  |  | Cl Max: | 1.388 | at alpha= | 12.5 | deg
JavaFoil+Calcfoil stall+Eppler ext transition |  |  |  | L/D Max: | 110.798 | at alpha= | 5.5 | deg
Re: | 10000000 |  |  | Cd Min: | 0.0044 | at alpha= | -0.5 | deg
Mach: | 0.1 |  |  | Cl=0 at alpha= | -2 | deg
|  |  |  | @ Cl=0.1, Cd= | 0.0060241
|  |  |  | @ Cl=0.4, Cd= | 0.0051647
|  |  |  | @ Cl=0.6, Cd= | 0.0060933
alpha (deg) | Cl | Cd | Cm | Cl/Cd
-15.5 | -0.678 | 0.10857 | 0 | -6.248
-15 | -0.693 | 0.10234 | 0 | -6.774
-14.5 | -0.706 | 0.09647 | -0.001 | -7.321
-14 | -0.717 | 0.09117 | -0.001 | -7.861
-13.5 | -0.724 | 0.08515 | -0.002 | -8.504
-13 | -0.729 | 0.07978 | -0.002 | -9.135
-12.5 | -0.73 | 0.07434 | -0.003 | -9.822
-12 | -0.728 | 0.06975 | -0.004 | -10.431
-11.5 | -0.723 | 0.06376 | -0.005 | -11.342
-11 | -0.717 | 0.05653 | -0.006 | -12.69
-10.5 | -0.841 | 0.00981 | -0.01 | -85.78
-10 | -0.818 | 0.00936 | -0.011 | -87.388
-9.5 | -0.789 | 0.00909 | -0.012 | -86.892
-9 | -0.756 | 0.00874 | -0.013 | -86.556
-8.5 | -0.719 | 0.00836 | -0.014 | -85.963
-8 | -0.677 | 0.00808 | -0.015 | -83.76
-7.5 | -0.631 | 0.00784 | -0.016 | -80.459
-7 | -0.58 | 0.00754 | -0.018 | -76.895
-6.5 | -0.527 | 0.00727 | -0.019 | -72.502
-6 | -0.473 | 0.00707 | -0.02 | -66.854
-5.5 | -0.417 | 0.00683 | -0.021 | -61.075
-5 | -0.36 | 0.00567 | -0.022 | -63.532
-4.5 | -0.302 | 0.00568 | -0.024 | -53.136
-4 | -0.243 | 0.00608 | -0.025 | -39.939
-3.5 | -0.183 | 0.00601 | -0.026 | -30.409
-3 | -0.122 | 0.00606 | -0.027 | -20.186
-2.5 | -0.061 | 0.0065 | -0.028 | -9.455
-2 | 0 | 0.0062 | -0.03 | -0.017
-1.5 | 0.062 | 0.00613 | -0.031 | 10.043
-1 | 0.123 | 0.00596 | -0.032 | 20.687
-0.5 | 0.186 | 0.0044 | -0.033 | 42.175
0 | 0.246 | 0.0046 | -0.034 | 53.558
0.5 | 0.308 | 0.00478 | -0.036 | 64.374
1 | 0.368 | 0.00501 | -0.037 | 73.388
1.5 | 0.428 | 0.0053 | -0.038 | 80.852
2 | 0.489 | 0.00553 | -0.039 | 88.403
2.5 | 0.55 | 0.00586 | -0.04 | 93.702
3 | 0.61 | 0.00614 | -0.042 | 99.364
3.5 | 0.669 | 0.00648 | -0.043 | 103.336
4 | 0.729 | 0.00685 | -0.044 | 106.281
4.5 | 0.787 | 0.0073 | -0.045 | 107.853
5 | 0.845 | 0.00778 | -0.046 | 108.554
5.5 | 0.902 | 0.00814 | -0.048 | 110.798
6 | 0.958 | 0.00902 | -0.049 | 106.193
6.5 | 1.011 | 0.00951 | -0.05 | 106.357
7 | 1.063 | 0.00991 | -0.051 | 107.23
7.5 | 1.113 | 0.01032 | -0.052 | 107.863
8 | 1.161 | 0.01074 | -0.053 | 108.121
8.5 | 1.206 | 0.0112 | -0.055 | 107.653
9 | 1.245 | 0.01197 | -0.056 | 104.029
9.5 | 1.28 | 0.01255 | -0.057 | 102.013
10 | 1.311 | 0.01313 | -0.058 | 99.832
10.5 | 1.337 | 0.01376 | -0.059 | 97.174
11 | 1.358 | 0.01449 | -0.06 | 93.747
11.5 | 1.374 | 0.01519 | -0.061 | 90.445
12 | 1.384 | 0.01599 | -0.062 | 86.541
12.5 | 1.388 | 0.01693 | -0.064 | 82
13 | 1.388 | 0.01788 | -0.065 | 77.623
13.5 | 1.381 | 0.01896 | -0.066 | 72.846
14 | 1.368 | 0.02025 | -0.067 | 67.537
14.5 | 1.344 | 0.02181 | -0.068 | 61.616
15 | 1.315 | 0.02303 | -0.068 | 57.126
15.5 | 1.281 | 0.02513 | -0.069 | 50.953
16 | 1.243 | 0.02711 | -0.07 | 45.832
16.5 | 1.201 | 0.02982 | -0.071 | 40.268
17 | 1.155 | 0.03314 | -0.071 | 34.845
17.5 | 1.097 | 0.0401 | -0.071 | 27.367

## 108. Re 10M Mach 0.10 (2)
BIGFOIL.COM POLAR EXPORT
NACA67-415 a=0.0
NACA67-415 a=0.0 |  |  |  | Cl Max: | 1.6179 | at alpha= | 19 | deg
XFOIL ncrit=9 |  |  |  | L/D Max: | 106.507 | at alpha= | 3 | deg
Re: | 10000000 |  |  | Cd Min: | 0.03817 | at alpha= | 19 | deg
Mach: | 0.1 |  |  | Cl=0 at alpha= | -2.6176 | deg
|  |  |  | @ Cl=0.1, Cd= | 0.0050248
|  |  |  | @ Cl=0.4, Cd= | 0.0040385
|  |  |  | @ Cl=0.6, Cd= | 0.0062691
alpha (deg) | Cl | Cd | Cm | Cl/Cd
-19.5 | -1.3833 | 0.02861 | -0.1049 | -48.3502
-18.5 | -1.3631 | 0.02404 | -0.0972 | -56.7013
-18 | -1.3443 | 0.02236 | -0.0936 | -60.1208
-17.5 | -1.3268 | 0.02057 | -0.0895 | -64.5017
-17 | -1.3025 | 0.01913 | -0.086 | -68.0868
-16.5 | -1.2731 | 0.01799 | -0.0829 | -70.7671
-16 | -1.2459 | 0.01665 | -0.0793 | -74.8288
-15.5 | -1.2109 | 0.01575 | -0.0767 | -76.8825
-15 | -1.1756 | 0.01485 | -0.074 | -79.165
-14.5 | -1.1366 | 0.01411 | -0.0718 | -80.5528
-14 | -1.0972 | 0.01334 | -0.0696 | -82.2489
-13.5 | -1.0554 | 0.01265 | -0.0677 | -83.4308
-13 | -1.0145 | 0.01176 | -0.0657 | -86.267
-12.5 | -0.9736 | 0.01082 | -0.0637 | -89.9815
-12 | -0.9301 | 0.01015 | -0.062 | -91.6355
-11.5 | -0.8835 | 0.00974 | -0.0607 | -90.7084
-11 | -0.8367 | 0.00938 | -0.0594 | -89.2004
-10.5 | -0.7894 | 0.00904 | -0.0582 | -87.323
-10 | -0.7422 | 0.00866 | -0.0569 | -85.7044
-9.5 | -0.695 | 0.0083 | -0.0556 | -83.7349
-9 | -0.6468 | 0.00797 | -0.0545 | -81.1543
-8.5 | -0.5986 | 0.00769 | -0.0533 | -77.8414
-8 | -0.5503 | 0.00741 | -0.0522 | -74.2645
-7.5 | -0.5022 | 0.00717 | -0.0509 | -70.0418
-7 | -0.4549 | 0.00693 | -0.0495 | -65.6421
-6.5 | -0.409 | 0.00669 | -0.0477 | -61.136
-6 | -0.3591 | 0.00647 | -0.0468 | -55.5023
-5.5 | -0.3078 | 0.00626 | -0.0463 | -49.1693
-5 | -0.2551 | 0.00605 | -0.046 | -42.1653
-4.5 | -0.2019 | 0.00587 | -0.0458 | -34.3952
-4 | -0.1487 | 0.00569 | -0.0456 | -26.1336
-3.5 | -0.0954 | 0.00553 | -0.0454 | -17.2514
-3 | -0.0416 | 0.00536 | -0.0454 | -7.7612
-2.5 | 0.0128 | 0.0052 | -0.0455 | 2.4615
-2 | 0.0674 | 0.00509 | -0.0456 | 13.2417
-1.5 | 0.1224 | 0.00498 | -0.0459 | 24.5783
-1 | 0.1758 | 0.00491 | -0.0458 | 35.8045
-0.5 | 0.2256 | 0.00489 | -0.045 | 46.135
0 | 0.2697 | 0.00487 | -0.0431 | 55.3799
0.5 | 0.288 | 0.00359 | -0.0361 | 80.2228
1 | 0.3312 | 0.00354 | -0.034 | 93.5593
1.5 | 0.3773 | 0.00389 | -0.0325 | 96.9923
2 | 0.4247 | 0.0042 | -0.0312 | 101.119
2.5 | 0.4722 | 0.00444 | -0.0299 | 106.3514
3 | 0.5123 | 0.00481 | -0.0271 | 106.5073
3.5 | 0.5281 | 0.00538 | -0.019 | 98.1599
4 | 0.5627 | 0.00581 | -0.0152 | 96.8503
4.5 | 0.5992 | 0.00626 | -0.0118 | 95.7188
5 | 0.6378 | 0.0067 | -0.009 | 95.194
5.5 | 0.676 | 0.00719 | -0.0062 | 94.0195
6 | 0.7133 | 0.00769 | -0.0033 | 92.7568
6.5 | 0.7516 | 0.00822 | -0.0006 | 91.4355
7 | 0.788 | 0.00882 | 0.0023 | 89.3424
7.5 | 0.83 | 0.00928 | 0.0041 | 89.4397
8 | 0.8706 | 0.00977 | 0.0061 | 89.1095
8.5 | 0.9126 | 0.01026 | 0.0078 | 88.9474
9.5 | 0.9947 | 0.01127 | 0.0114 | 88.2609
10 | 1.036 | 0.01176 | 0.013 | 88.0952
10.5 | 1.0735 | 0.01242 | 0.0152 | 86.4332
11.5 | 1.1458 | 0.01389 | 0.0198 | 82.491
12 | 1.1824 | 0.01464 | 0.0218 | 80.765
12.5 | 1.2164 | 0.01548 | 0.0242 | 78.5788
13 | 1.2507 | 0.01637 | 0.0264 | 76.402
13.5 | 1.282 | 0.0174 | 0.0289 | 73.6782
14 | 1.316 | 0.01833 | 0.0309 | 71.7949
14.5 | 1.3465 | 0.01946 | 0.0333 | 69.1932
15 | 1.373 | 0.02083 | 0.036 | 65.9145
15.5 | 1.4047 | 0.02198 | 0.0379 | 63.9081
16 | 1.4267 | 0.02367 | 0.0409 | 60.2746
16.5 | 1.4536 | 0.02515 | 0.0431 | 57.7972
17 | 1.4769 | 0.02686 | 0.0454 | 54.9851
17.5 | 1.4943 | 0.02879 | 0.0485 | 51.9034
18 | 1.5383 | 0.03149 | 0.0449 | 48.8504
18.5 | 1.5779 | 0.03485 | 0.041 | 45.2769
19 | 1.6179 | 0.03817 | 0.0372 | 42.3867

## 109. Re 10M Mach 0.25 (1)
BIGFOIL.COM POLAR EXPORT
NACA67-415 a=0.0
NACA67-415 a=0.0 |  |  |  | Cl Max: | 1.339 | at alpha= | 11 | deg
JavaFoil+Calcfoil stall+Eppler ext transition |  |  |  | L/D Max: | 109.841 | at alpha= | 5.5 | deg
Re: | 10000000 |  |  | Cd Min: | 0.00446 | at alpha= | -0.5 | deg
Mach: | 0.25 |  |  | Cl=0 at alpha= | -2 | deg
|  |  |  | @ Cl=0.1, Cd= | 0.0060273
|  |  |  | @ Cl=0.4, Cd= | 0.0052241
|  |  |  | @ Cl=0.6, Cd= | 0.0061684
alpha (deg) | Cl | Cd | Cm | Cl/Cd
-14.5 | -0.482 | 0.10805 | -0.001 | -4.464
-14 | -0.524 | 0.10011 | -0.001 | -5.238
-13.5 | -0.562 | 0.09459 | -0.002 | -5.938
-13 | -0.593 | 0.08783 | -0.002 | -6.755
-12.5 | -0.619 | 0.08189 | -0.003 | -7.559
-12 | -0.639 | 0.07609 | -0.004 | -8.394
-11.5 | -0.652 | 0.0701 | -0.004 | -9.303
-11 | -0.658 | 0.06604 | -0.005 | -9.964
-10.5 | -0.66 | 0.05974 | -0.006 | -11.044
-10 | -0.655 | 0.0544 | -0.007 | -12.036
-9.5 | -0.774 | 0.00956 | -0.012 | -80.966
-9 | -0.75 | 0.00913 | -0.013 | -82.13
-8.5 | -0.719 | 0.00873 | -0.015 | -82.318
-8 | -0.682 | 0.00843 | -0.016 | -80.867
-7.5 | -0.639 | 0.0081 | -0.017 | -78.834
-7 | -0.589 | 0.00777 | -0.018 | -75.789
-6.5 | -0.537 | 0.00754 | -0.019 | -71.213
-6 | -0.482 | 0.00726 | -0.021 | -66.447
-5.5 | -0.426 | 0.007 | -0.022 | -60.892
-5 | -0.368 | 0.00684 | -0.023 | -53.796
-4.5 | -0.309 | 0.00682 | -0.024 | -45.286
-4 | -0.249 | 0.00575 | -0.025 | -43.281
-3.5 | -0.187 | 0.00573 | -0.027 | -32.723
-3 | -0.126 | 0.00614 | -0.028 | -20.455
-2.5 | -0.063 | 0.00587 | -0.029 | -10.74
-2 | 0 | 0.00591 | -0.03 | -0.018
-1.5 | 0.063 | 0.00564 | -0.032 | 11.203
-1 | 0.127 | 0.00631 | -0.033 | 20.058
-0.5 | 0.191 | 0.00446 | -0.034 | 42.784
0 | 0.253 | 0.00466 | -0.035 | 54.264
0.5 | 0.316 | 0.00485 | -0.037 | 65.115
1 | 0.377 | 0.0051 | -0.038 | 74.064
1.5 | 0.44 | 0.00544 | -0.039 | 80.878
2 | 0.502 | 0.00569 | -0.04 | 88.236
2.5 | 0.564 | 0.006 | -0.041 | 94.03
3 | 0.626 | 0.00629 | -0.043 | 99.534
3.5 | 0.687 | 0.00664 | -0.044 | 103.506
4 | 0.748 | 0.00706 | -0.045 | 105.903
4.5 | 0.807 | 0.00757 | -0.046 | 106.633
5 | 0.866 | 0.00802 | -0.048 | 107.998
5.5 | 0.925 | 0.00842 | -0.049 | 109.841
6 | 0.981 | 0.00938 | -0.05 | 104.573
6.5 | 1.035 | 0.0099 | -0.051 | 104.617
7 | 1.087 | 0.0103 | -0.052 | 105.544
7.5 | 1.137 | 0.01077 | -0.054 | 105.509
8 | 1.183 | 0.01126 | -0.055 | 105.111
8.5 | 1.226 | 0.01182 | -0.056 | 103.737
9 | 1.262 | 0.01268 | -0.057 | 99.543
9.5 | 1.292 | 0.01336 | -0.058 | 96.674
10 | 1.315 | 0.01401 | -0.06 | 93.884
10.5 | 1.331 | 0.0148 | -0.061 | 89.957
11 | 1.339 | 0.01563 | -0.062 | 85.709
11.5 | 1.339 | 0.01648 | -0.063 | 81.279
12 | 1.331 | 0.01766 | -0.064 | 75.357
12.5 | 1.312 | 0.01891 | -0.065 | 69.37
13 | 1.284 | 0.02048 | -0.066 | 62.714
13.5 | 1.247 | 0.02203 | -0.067 | 56.63
14 | 1.199 | 0.02402 | -0.068 | 49.916
14.5 | 1.132 | 0.02678 | -0.069 | 42.261
15 | 1.056 | 0.03016 | -0.069 | 35.009
15.5 | 0.95 | 0.04145 | -0.067 | 22.917
16 | 0.797 | 0.08729 | -0.057 | 9.129

## 110. Re 10M Mach 0.25 (2)
BIGFOIL.COM POLAR EXPORT
NACA67-415 a=0.0
NACA67-415 a=0.0 |  |  |  | Cl Max: | 1.5995 | at alpha= | 19.5 | deg
XFOIL ncrit=9 |  |  |  | L/D Max: | 106.303 | at alpha= | 2.5 | deg
Re: | 10000000 |  |  | Cd Min: | 0.17053 | at alpha= | -19.5 | deg
Mach: | 0.25 |  |  | Cl=0 at alpha= | -2.689 | deg
|  |  |  | @ Cl=0.1, Cd= | 0.0050797
|  |  |  | @ Cl=0.4, Cd= | 0.0040289
|  |  |  | @ Cl=0.6, Cd= | 0.0065157
alpha (deg) | Cl | Cd | Cm | Cl/Cd
-19.5 | -0.5145 | 0.17053 | -0.0507 | -3.0171
-19 | -0.517 | 0.16004 | -0.0566 | -3.2304
-18.5 | -1.0093 | 0.06141 | -0.1207 | -16.4354
-18 | -1.0616 | 0.04898 | -0.1273 | -21.6742
-17.5 | -1.1439 | 0.03797 | -0.1264 | -30.1264
-17 | -1.1684 | 0.03282 | -0.122 | -35.6002
-16.5 | -1.2052 | 0.02728 | -0.1148 | -44.1789
-16 | -1.2079 | 0.02401 | -0.1085 | -50.3082
-15.5 | -1.206 | 0.021 | -0.1017 | -57.4286
-15 | -1.188 | 0.01883 | -0.096 | -63.0908
-14.5 | -1.1573 | 0.01733 | -0.0914 | -66.7802
-14 | -1.1242 | 0.01583 | -0.0871 | -71.0171
-13.5 | -1.0844 | 0.01467 | -0.0835 | -73.9196
-13 | -1.0423 | 0.01361 | -0.0802 | -76.5834
-12.5 | -0.9966 | 0.01274 | -0.0775 | -78.2261
-12 | -0.9506 | 0.01175 | -0.0748 | -80.9021
-11.5 | -0.9026 | 0.01102 | -0.0725 | -81.9056
-11 | -0.8568 | 0.00997 | -0.07 | -85.9378
-10.5 | -0.806 | 0.00956 | -0.0682 | -84.3096
-10 | -0.7546 | 0.0092 | -0.0665 | -82.0217
-9.5 | -0.7043 | 0.00873 | -0.0648 | -80.6758
-9 | -0.6532 | 0.00834 | -0.0632 | -78.3213
-8.5 | -0.6018 | 0.008 | -0.0617 | -75.225
-8 | -0.5507 | 0.00768 | -0.0602 | -71.7057
-7.5 | -0.4992 | 0.00739 | -0.0589 | -67.5507
-7 | -0.4482 | 0.00711 | -0.0575 | -63.038
-6.5 | -0.3986 | 0.00681 | -0.0558 | -58.5316
-6 | -0.35 | 0.00654 | -0.054 | -53.5168
-5.5 | -0.3024 | 0.00634 | -0.0519 | -47.6972
-5 | -0.2515 | 0.00613 | -0.0506 | -41.0277
-4.5 | -0.1977 | 0.00593 | -0.05 | -33.339
-4 | -0.1433 | 0.00576 | -0.0495 | -24.8785
-3.5 | -0.0895 | 0.00558 | -0.049 | -16.0394
-3 | -0.0344 | 0.00541 | -0.0487 | -6.3586
-2.5 | 0.0209 | 0.00524 | -0.0486 | 3.9885
-2 | 0.0765 | 0.00513 | -0.0485 | 14.9123
-1.5 | 0.1326 | 0.00501 | -0.0486 | 26.4671
-1 | 0.1874 | 0.00494 | -0.0484 | 37.9352
-0.5 | 0.2383 | 0.00491 | -0.0475 | 48.5336
0 | 0.2819 | 0.0049 | -0.0451 | 57.5306
0.5 | 0.2952 | 0.0035 | -0.0368 | 84.3429
1 | 0.3399 | 0.00356 | -0.0346 | 95.4775
1.5 | 0.3853 | 0.00392 | -0.0325 | 98.2908
2 | 0.4312 | 0.00426 | -0.0305 | 101.2207
2.5 | 0.4773 | 0.00449 | -0.0285 | 106.3029
3 | 0.5088 | 0.00479 | -0.0233 | 106.2213
3.5 | 0.527 | 0.00546 | -0.0156 | 96.5201
4 | 0.5606 | 0.00598 | -0.0112 | 93.7458
4.5 | 0.5973 | 0.00648 | -0.0076 | 92.1759
5 | 0.6359 | 0.00699 | -0.0044 | 90.9728
5.5 | 0.675 | 0.00752 | -0.0014 | 89.7606
6 | 0.7138 | 0.00807 | 0.0016 | 88.4511
6.5 | 0.7523 | 0.00865 | 0.0046 | 86.9711
7 | 0.7901 | 0.0093 | 0.0077 | 84.957
7.5 | 0.8325 | 0.00982 | 0.0099 | 84.776
8 | 0.8746 | 0.01036 | 0.0121 | 84.4208
8.5 | 0.9181 | 0.0109 | 0.014 | 84.2294
9 | 0.9599 | 0.01149 | 0.0163 | 83.5422
9.5 | 1.0029 | 0.01205 | 0.0182 | 83.2282
10 | 1.0433 | 0.0127 | 0.0206 | 82.1496
10.5 | 1.0817 | 0.01347 | 0.0232 | 80.3044
11 | 1.1185 | 0.01435 | 0.026 | 77.9443
11.5 | 1.156 | 0.0152 | 0.0287 | 76.0526
12 | 1.1922 | 0.01614 | 0.0314 | 73.8662
12.5 | 1.2286 | 0.01712 | 0.0341 | 71.764
13 | 1.2608 | 0.0183 | 0.0372 | 68.8962
13.5 | 1.2963 | 0.01942 | 0.0398 | 66.7508
14 | 1.3253 | 0.02087 | 0.043 | 63.5026
14.5 | 1.3553 | 0.02235 | 0.046 | 60.6398
15 | 1.3831 | 0.02401 | 0.049 | 57.6052
15.5 | 1.4118 | 0.02573 | 0.0518 | 54.8698
16 | 1.4346 | 0.02782 | 0.0549 | 51.5672
16.5 | 1.4544 | 0.03022 | 0.058 | 48.1271
17 | 1.4702 | 0.033 | 0.0611 | 44.5515
17.5 | 1.4834 | 0.0361 | 0.0639 | 41.0914
18 | 1.5257 | 0.04005 | 0.0599 | 38.0949
18.5 | 1.5584 | 0.04489 | 0.0562 | 34.716
19 | 1.5851 | 0.05038 | 0.0525 | 31.4629
19.5 | 1.5995 | 0.05696 | 0.0489 | 28.0811
20 | 1.5801 | 0.06297 | 0.0519 | 25.0929

## 111. Re 10M Mach 0.50 (1)
BIGFOIL.COM POLAR EXPORT
NACA67-415 a=0.0
NACA67-415 a=0.0 |  |  |  | Cl Max: | 1.233 | at alpha= | 8 | deg
JavaFoil+Calcfoil stall+Eppler ext transition |  |  |  | L/D Max: | 102.826 | at alpha= | 5 | deg
Re: | 10000000 |  |  | Cd Min: | 0.00477 | at alpha= | -0.5 | deg
Mach: | 0.5 |  |  | Cl=0 at alpha= | -2 | deg
|  |  |  | @ Cl=0.1, Cd= | 0.0070922
|  |  |  | @ Cl=0.4, Cd= | 0.0055115
|  |  |  | @ Cl=0.6, Cd= | 0.0065374
alpha (deg) | Cl | Cd | Cm | Cl/Cd
-20 | -1.001 | 0.14699 | 0.006 | -6.809
-19.5 | -0.974 | 0.14274 | 0.006 | -6.822
-19 | -0.95 | 0.1417 | 0.005 | -6.707
-18.5 | -0.922 | 0.13445 | 0.004 | -6.86
-18 | -0.893 | 0.12914 | 0.004 | -6.912
-17.5 | -0.864 | 0.12511 | 0.003 | -6.904
-17 | -0.837 | 0.11868 | 0.002 | -7.051
-16.5 | -0.81 | 0.11132 | 0.002 | -7.272
-16 | -0.783 | 0.10507 | 0.001 | -7.448
-15.5 | -0.754 | 0.11185 | 0 | -6.741
-15 | -0.726 | 0.10567 | 0 | -6.873
-14.5 | -0.699 | 0.09872 | -0.001 | -7.079
-14 | -0.672 | 0.09128 | -0.001 | -7.358
-13.5 | -0.645 | 0.08487 | -0.002 | -7.598
-13 | -0.618 | 0.07878 | -0.003 | -7.849
-12.5 | -0.593 | 0.07157 | -0.004 | -8.29
-12 | -0.559 | 0.08508 | -0.004 | -6.569
-11.5 | -0.531 | 0.07644 | -0.004 | -6.951
-11 | -0.505 | 0.06833 | -0.005 | -7.384
-10.5 | -0.477 | 0.06291 | -0.006 | -7.588
-10 | -0.451 | 0.05817 | -0.007 | -7.748
-9.5 | -0.419 | 0.06839 | -0.007 | -6.127
-9 | -0.392 | 0.05889 | -0.008 | -6.653
-8.5 | -0.365 | 0.05299 | -0.009 | -6.879
-8 | -0.337 | 0.04884 | -0.01 | -6.907
-7.5 | -0.421 | 0.05049 | -0.009 | -8.335
-7 | -0.561 | 0.00914 | -0.02 | -61.387
-6.5 | -0.544 | 0.00865 | -0.021 | -62.876
-6 | -0.505 | 0.00823 | -0.023 | -61.344
-5.5 | -0.455 | 0.00789 | -0.024 | -57.702
-5 | -0.399 | 0.00762 | -0.026 | -52.35
-4.5 | -0.338 | 0.00731 | -0.027 | -46.198
-4 | -0.273 | 0.00701 | -0.028 | -39.02
-3.5 | -0.207 | 0.00667 | -0.03 | -31.039
-3 | -0.139 | 0.00696 | -0.031 | -19.97
-2.5 | -0.07 | 0.00698 | -0.032 | -10.018
-2 | 0 | 0.00706 | -0.034 | -0.017
-1.5 | 0.07 | 0.00705 | -0.035 | 9.957
-1 | 0.141 | 0.00715 | -0.036 | 19.696
-0.5 | 0.213 | 0.00477 | -0.038 | 44.696
0 | 0.281 | 0.00505 | -0.039 | 55.707
0.5 | 0.351 | 0.00527 | -0.041 | 66.713
1 | 0.42 | 0.00561 | -0.042 | 74.865
1.5 | 0.489 | 0.00598 | -0.043 | 81.745
2 | 0.558 | 0.0063 | -0.045 | 88.6
2.5 | 0.627 | 0.00669 | -0.046 | 93.78
3 | 0.696 | 0.00709 | -0.048 | 98.16
3.5 | 0.763 | 0.00756 | -0.049 | 101.03
4 | 0.83 | 0.00812 | -0.05 | 102.263
4.5 | 0.895 | 0.00878 | -0.052 | 101.92
5 | 0.959 | 0.00933 | -0.053 | 102.826
5.5 | 1.021 | 0.01054 | -0.054 | 96.936
6 | 1.08 | 0.01126 | -0.056 | 95.913
6.5 | 1.132 | 0.01188 | -0.057 | 95.307
7 | 1.178 | 0.01256 | -0.058 | 93.805
7.5 | 1.213 | 0.01329 | -0.06 | 91.33
8 | 1.233 | 0.01466 | -0.061 | 84.092
8.5 | 1.227 | 0.01589 | -0.062 | 77.213
9 | 1.13 | 0.01754 | -0.064 | 64.395
9.5 | 0.77 | 0.01922 | -0.065 | 40.039
10 | 0.797 | 0.0223 | -0.066 | 35.738
10.5 | 0.829 | 0.02286 | -0.067 | 36.257
11 | 0.721 | 0.07778 | -0.037 | 9.271
11.5 | 0.895 | 0.02319 | -0.07 | 38.615
12 | 0.916 | 0.02823 | -0.07 | 32.46
12.5 | 0.816 | 0.08223 | -0.048 | 9.928
13 | 0.979 | 0.02934 | -0.072 | 33.382

## 112. Re 10M Mach 0.50 (2)
BIGFOIL.COM POLAR EXPORT
NACA67-415 a=0.0
NACA67-415 a=0.0 |  |  |  | Cl Max: | 1.2453 | at alpha= | 12.5 | deg
XFOIL ncrit=9 |  |  |  | L/D Max: | 100.599 | at alpha= | 1 | deg
Re: | 10000000 |  |  | Cd Min: | 0.13507 | at alpha= | 17.5 | deg
Mach: | 0.5 |  |  | Cl=0 at alpha= | -3.2784 | deg
|  |  |  | @ Cl=0.1, Cd= | 0.0053721
|  |  |  | @ Cl=0.4, Cd= | 0.0040339
|  |  |  | @ Cl=0.6, Cd= | 0.0079282
alpha (deg) | Cl | Cd | Cm | Cl/Cd
-13.5 | -0.3686 | 0.09618 | -0.1121 | -3.8324
-13 | -0.3978 | 0.08363 | -0.1201 | -4.7567
-11.5 | -0.4662 | 0.05062 | -0.1429 | -9.2098
-11 | -0.5011 | 0.04321 | -0.142 | -11.5969
-10.5 | -0.518 | 0.03836 | -0.1373 | -13.5036
-10 | -0.5508 | 0.03302 | -0.1294 | -16.6808
-9.5 | -0.591 | 0.02738 | -0.1183 | -21.5851
-9 | -0.6155 | 0.02246 | -0.1063 | -27.4043
-8.5 | -0.6419 | 0.01377 | -0.0958 | -46.6158
-8 | -0.5709 | 0.01088 | -0.0944 | -52.4724
-7.5 | -0.501 | 0.00939 | -0.0923 | -53.3546
-7 | -0.4373 | 0.00861 | -0.0895 | -50.7898
-6.5 | -0.3755 | 0.00804 | -0.0866 | -46.704
-6 | -0.3173 | 0.00747 | -0.0836 | -42.4766
-5.5 | -0.2591 | 0.00704 | -0.0808 | -36.804
-5 | -0.1996 | 0.00669 | -0.0787 | -29.8356
-4.5 | -0.1406 | 0.00638 | -0.0766 | -22.0376
-4 | -0.0825 | 0.00611 | -0.0747 | -13.5025
-3.5 | -0.025 | 0.00589 | -0.0728 | -4.2445
-3 | 0.0314 | 0.00563 | -0.0708 | 5.5773
-2.5 | 0.0869 | 0.00541 | -0.0688 | 16.0628
-2 | 0.1388 | 0.00526 | -0.0661 | 26.3878
-1.5 | 0.1922 | 0.00515 | -0.0637 | 37.3204
-1 | 0.2502 | 0.00506 | -0.0625 | 49.4466
-0.5 | 0.3029 | 0.00508 | -0.0602 | 59.626
0 | 0.343 | 0.00507 | -0.0553 | 67.6529
0.5 | 0.3436 | 0.00404 | -0.0427 | 85.0495
1 | 0.3692 | 0.00367 | -0.0349 | 100.5995
1.5 | 0.3983 | 0.00399 | -0.0274 | 99.8246
2 | 0.42 | 0.00455 | -0.0187 | 92.3077
2.5 | 0.4509 | 0.00512 | -0.0121 | 88.0664
3 | 0.4914 | 0.0056 | -0.0075 | 87.75
3.5 | 0.5277 | 0.00622 | -0.0023 | 84.8392
4 | 0.5588 | 0.00702 | 0.0038 | 79.6011
4.5 | 0.5936 | 0.00782 | 0.0092 | 75.9079
5 | 0.635 | 0.00852 | 0.0133 | 74.5305
5.5 | 0.6746 | 0.00932 | 0.0177 | 72.382
6 | 0.7176 | 0.01009 | 0.0216 | 71.1199
6.5 | 0.7577 | 0.01098 | 0.0259 | 69.0073
7 | 0.7992 | 0.01189 | 0.0301 | 67.2161
7.5 | 0.8457 | 0.0127 | 0.0335 | 66.5906
8 | 0.8931 | 0.01354 | 0.0369 | 65.9601
8.5 | 0.9433 | 0.01434 | 0.0401 | 65.781
9 | 0.9903 | 0.01533 | 0.0438 | 64.5988
9.5 | 1.0387 | 0.01635 | 0.0474 | 63.5291
10 | 1.0822 | 0.01763 | 0.0518 | 61.384
10.5 | 1.1259 | 0.01896 | 0.0562 | 59.3829
11 | 1.167 | 0.02054 | 0.061 | 56.816
11.5 | 1.2068 | 0.02234 | 0.0661 | 54.0197
12 | 1.2375 | 0.02473 | 0.072 | 50.0404
12.5 | 1.2453 | 0.02854 | 0.0791 | 43.6335
13 | 1.2237 | 0.03446 | 0.0861 | 35.5107
13.5 | 1.1933 | 0.04174 | 0.0907 | 28.5889
14 | 1.161 | 0.05018 | 0.0925 | 23.1367
14.5 | 1.1175 | 0.06068 | 0.091 | 18.4163
15 | 1.0826 | 0.07175 | 0.087 | 15.0885
15.5 | 1.0478 | 0.08393 | 0.0807 | 12.4842
16 | 1.0146 | 0.09679 | 0.0731 | 10.4825
16.5 | 0.9875 | 0.10962 | 0.065 | 9.0084
17 | 0.9626 | 0.12259 | 0.0567 | 7.8522
17.5 | 0.9432 | 0.13507 | 0.0486 | 6.983

## 113. Re 12M Mach 0.00 (1)
BIGFOIL.COM POLAR EXPORT
NACA67-415 a=0.0
NACA67-415 a=0.0 |  |  |  | Cl Max: | 1.4 | at alpha= | 13 | deg
JavaFoil+Calcfoil stall+Eppler ext transition |  |  |  | L/D Max: | 111.951 | at alpha= | 8 | deg
Re: | 12000000 |  |  | Cd Min: | 0.00444 | at alpha= | -0.5 | deg
Mach: | 0 |  |  | Cl=0 at alpha= | -2 | deg
|  |  |  | @ Cl=0.1, Cd= | 0.0063002
|  |  |  | @ Cl=0.4, Cd= | 0.0051982
|  |  |  | @ Cl=0.6, Cd= | 0.0060562
alpha (deg) | Cl | Cd | Cm | Cl/Cd
-16 | -0.697 | 0.11205 | 0.001 | -6.225
-15.5 | -0.711 | 0.10548 | 0 | -6.739
-15 | -0.722 | 0.10019 | 0 | -7.21
-14.5 | -0.732 | 0.09426 | -0.001 | -7.764
-14 | -0.739 | 0.08888 | -0.001 | -8.313
-13.5 | -0.744 | 0.08327 | -0.002 | -8.932
-13 | -0.746 | 0.07736 | -0.003 | -9.64
-12.5 | -0.746 | 0.0708 | -0.003 | -10.541
-12 | -0.74 | 0.06697 | -0.004 | -11.055
-11.5 | -0.736 | 0.05942 | -0.005 | -12.395
-11 | -0.861 | 0.01097 | -0.008 | -78.495
-10.5 | -0.843 | 0.01026 | -0.01 | -82.185
-10 | -0.821 | 0.00902 | -0.011 | -91.098
-9.5 | -0.791 | 0.00873 | -0.012 | -90.657
-9 | -0.757 | 0.00842 | -0.013 | -89.928
-8.5 | -0.719 | 0.00804 | -0.014 | -89.425
-8 | -0.676 | 0.00781 | -0.015 | -86.549
-7.5 | -0.63 | 0.00756 | -0.016 | -83.32
-7 | -0.579 | 0.00727 | -0.018 | -79.565
-6.5 | -0.526 | 0.00705 | -0.019 | -74.629
-6 | -0.471 | 0.00582 | -0.02 | -81.037
-5.5 | -0.416 | 0.00574 | -0.021 | -72.363
-5 | -0.359 | 0.0062 | -0.022 | -57.824
-4.5 | -0.301 | 0.00616 | -0.023 | -48.811
-4 | -0.242 | 0.00611 | -0.025 | -39.556
-3.5 | -0.182 | 0.00683 | -0.026 | -26.721
-3 | -0.122 | 0.00691 | -0.027 | -17.668
-2.5 | -0.061 | 0.00688 | -0.028 | -8.903
-2 | 0 | 0.00693 | -0.03 | -0.015
-1.5 | 0.061 | 0.00647 | -0.031 | 9.465
-1 | 0.123 | 0.0062 | -0.032 | 19.791
-0.5 | 0.185 | 0.00444 | -0.033 | 41.609
0 | 0.245 | 0.00458 | -0.034 | 53.515
0.5 | 0.306 | 0.00482 | -0.035 | 63.541
1 | 0.366 | 0.00507 | -0.037 | 72.188
1.5 | 0.427 | 0.0053 | -0.038 | 80.471
2 | 0.487 | 0.00555 | -0.039 | 87.708
2.5 | 0.547 | 0.0058 | -0.04 | 94.29
3 | 0.607 | 0.00609 | -0.041 | 99.684
3.5 | 0.667 | 0.0064 | -0.043 | 104.167
4 | 0.726 | 0.00677 | -0.044 | 107.173
4.5 | 0.784 | 0.0072 | -0.045 | 108.917
5 | 0.841 | 0.00756 | -0.046 | 111.345
5.5 | 0.898 | 0.00823 | -0.047 | 109.108
6 | 0.954 | 0.00875 | -0.049 | 109.042
6.5 | 1.007 | 0.00919 | -0.05 | 109.596
7 | 1.059 | 0.00953 | -0.051 | 111.154
7.5 | 1.109 | 0.00992 | -0.052 | 111.807
8 | 1.157 | 0.01034 | -0.053 | 111.951
8.5 | 1.202 | 0.01079 | -0.054 | 111.396
9 | 1.242 | 0.01149 | -0.056 | 108.131
9.5 | 1.278 | 0.01203 | -0.057 | 106.316
10 | 1.31 | 0.01263 | -0.058 | 103.778
10.5 | 1.338 | 0.01324 | -0.059 | 101.065
11 | 1.36 | 0.01385 | -0.06 | 98.19
11.5 | 1.378 | 0.01455 | -0.061 | 94.732
12 | 1.391 | 0.01525 | -0.062 | 91.172
12.5 | 1.398 | 0.01611 | -0.063 | 86.77
13 | 1.4 | 0.0172 | -0.064 | 81.405
13.5 | 1.397 | 0.01798 | -0.065 | 77.723
14 | 1.388 | 0.01914 | -0.066 | 72.547
14.5 | 1.369 | 0.02049 | -0.067 | 66.85
15 | 1.346 | 0.0216 | -0.068 | 62.322
15.5 | 1.317 | 0.02338 | -0.069 | 56.339
16 | 1.285 | 0.02508 | -0.07 | 51.241
16.5 | 1.249 | 0.02702 | -0.071 | 46.236
17 | 1.21 | 0.02998 | -0.071 | 40.352
17.5 | 1.168 | 0.03329 | -0.072 | 35.073
18 | 1.125 | 0.0364 | -0.073 | 30.898

## 114. Re 12M Mach 0.00 (2)
BIGFOIL.COM POLAR EXPORT
NACA67-415 a=0.0
NACA67-415 a=0.0 |  |  |  | Cl Max: | 1.6584 | at alpha= | 19.5 | deg
XFOIL ncrit=9 |  |  |  | L/D Max: | 105.303 | at alpha= | 2.5 | deg
Re: | 12000000 |  |  | Cd Min: | 0.03763 | at alpha= | 19.5 | deg
Mach: | 0 |  |  | Cl=0 at alpha= | -2.5787 | deg
|  |  |  | @ Cl=0.1, Cd= | 0.0049091
|  |  |  | @ Cl=0.4, Cd= | 0.0040732
|  |  |  | @ Cl=0.6, Cd= | 0.0060825
alpha (deg) | Cl | Cd | Cm | Cl/Cd
-19.5 | -1.4213 | 0.02493 | -0.0961 | -57.0116
-19 | -1.4008 | 0.0234 | -0.0932 | -59.8632
-18.5 | -1.387 | 0.02149 | -0.0892 | -64.5416
-17.5 | -1.3399 | 0.01877 | -0.0827 | -71.3852
-17 | -1.3134 | 0.01754 | -0.0795 | -74.8803
-16.5 | -1.2814 | 0.01666 | -0.0769 | -76.9148
-16 | -1.252 | 0.01544 | -0.0738 | -81.0881
-15.5 | -1.2166 | 0.01469 | -0.0714 | -82.8182
-15 | -1.1793 | 0.01389 | -0.0693 | -84.9028
-14.5 | -1.1403 | 0.01324 | -0.0673 | -86.1254
-14 | -1.1 | 0.01255 | -0.0654 | -87.6494
-13.5 | -1.0585 | 0.01195 | -0.0637 | -88.5774
-13 | -1.0177 | 0.01116 | -0.0618 | -91.1918
-12.5 | -0.976 | 0.01038 | -0.0601 | -94.027
-12 | -0.9337 | 0.00968 | -0.0584 | -96.4566
-11.5 | -0.8883 | 0.00929 | -0.0571 | -95.6189
-11 | -0.8418 | 0.00895 | -0.056 | -94.0559
-10.5 | -0.7948 | 0.00863 | -0.0549 | -92.0973
-10 | -0.7478 | 0.0083 | -0.0537 | -90.0964
-9.5 | -0.7009 | 0.00794 | -0.0525 | -88.2746
-9 | -0.654 | 0.00761 | -0.0513 | -85.9396
-8.5 | -0.6066 | 0.00733 | -0.0501 | -82.7558
-8 | -0.5595 | 0.00708 | -0.0488 | -79.0254
-7.5 | -0.513 | 0.00687 | -0.0473 | -74.6725
-7 | -0.4661 | 0.00669 | -0.0459 | -69.6712
-6.5 | -0.4156 | 0.00649 | -0.0453 | -64.037
-6 | -0.3644 | 0.00626 | -0.0448 | -58.2109
-5.5 | -0.3126 | 0.00603 | -0.0445 | -51.8408
-5 | -0.26 | 0.00583 | -0.0442 | -44.5969
-4.5 | -0.2069 | 0.00567 | -0.0441 | -36.4903
-4 | -0.1533 | 0.00552 | -0.0441 | -27.7717
-3.5 | -0.0997 | 0.00534 | -0.0441 | -18.6704
-3 | -0.0455 | 0.00518 | -0.0443 | -8.7838
-2.5 | 0.0085 | 0.00506 | -0.0443 | 1.6798
-2 | 0.0633 | 0.00495 | -0.0446 | 12.7879
-1.5 | 0.1171 | 0.00489 | -0.0447 | 23.9468
-1 | 0.1691 | 0.00494 | -0.0444 | 34.2308
-0.5 | 0.2179 | 0.00505 | -0.0434 | 43.1485
0 | 0.2644 | 0.00508 | -0.042 | 52.0472
0.5 | 0.3059 | 0.00493 | -0.0397 | 62.0487
1 | 0.3248 | 0.00368 | -0.033 | 88.2609
1.5 | 0.3728 | 0.00394 | -0.0319 | 94.6193
2 | 0.4218 | 0.00418 | -0.031 | 100.9091
2.5 | 0.4686 | 0.00445 | -0.0296 | 105.3034
3 | 0.5059 | 0.00488 | -0.0263 | 103.668
3.5 | 0.5273 | 0.00536 | -0.0195 | 98.3769
4 | 0.5641 | 0.00573 | -0.0161 | 98.4468
4.5 | 0.6028 | 0.00611 | -0.0133 | 98.6579
5.5 | 0.6796 | 0.00699 | -0.0077 | 97.2246
6 | 0.7176 | 0.00749 | -0.005 | 95.8077
6.5 | 0.7562 | 0.008 | -0.0024 | 94.525
7 | 0.7946 | 0.00852 | 0 | 93.2629
7.5 | 0.8359 | 0.00895 | 0.0019 | 93.3966
8 | 0.8779 | 0.00938 | 0.0036 | 93.5928
8.5 | 0.9193 | 0.00982 | 0.0054 | 93.6151
9 | 0.9609 | 0.0103 | 0.007 | 93.2913
9.5 | 1.0023 | 0.01077 | 0.0086 | 93.0641
10 | 1.0422 | 0.0113 | 0.0104 | 92.2301
10.5 | 1.0811 | 0.01187 | 0.0123 | 91.0783
11 | 1.1168 | 0.01257 | 0.0146 | 88.8465
11.5 | 1.1546 | 0.01323 | 0.0165 | 87.2714
12 | 1.1886 | 0.014 | 0.0189 | 84.9
12.5 | 1.226 | 0.01469 | 0.0206 | 83.4581
13 | 1.2574 | 0.01561 | 0.0232 | 80.5509
13.5 | 1.2922 | 0.01644 | 0.0252 | 78.601
14 | 1.3244 | 0.01738 | 0.0274 | 76.2025
14.5 | 1.3573 | 0.01832 | 0.0294 | 74.0884
15 | 1.3832 | 0.01965 | 0.0321 | 70.3919
15.5 | 1.4152 | 0.02068 | 0.034 | 68.4333
16 | 1.4409 | 0.0221 | 0.0364 | 65.1991
16.5 | 1.4664 | 0.02353 | 0.0387 | 62.3204
17 | 1.4915 | 0.02506 | 0.0409 | 59.5172
17.5 | 1.5128 | 0.02682 | 0.0433 | 56.4057
18 | 1.5305 | 0.02874 | 0.0461 | 53.2533
18.5 | 1.5745 | 0.03163 | 0.0418 | 49.7787
19 | 1.6186 | 0.03448 | 0.0376 | 46.9432
19.5 | 1.6584 | 0.03763 | 0.0337 | 44.0712

## 115. Re 12M Mach 0.10 (1)
BIGFOIL.COM POLAR EXPORT
NACA67-415 a=0.0
NACA67-415 a=0.0 |  |  |  | Cl Max: | 1.389 | at alpha= | 12.5 | deg
JavaFoil+Calcfoil stall+Eppler ext transition |  |  |  | L/D Max: | 111.266 | at alpha= | 8 | deg
Re: | 12000000 |  |  | Cd Min: | 0.00443 | at alpha= | -0.5 | deg
Mach: | 0.1 |  |  | Cl=0 at alpha= | -2 | deg
|  |  |  | @ Cl=0.1, Cd= | 0.0063944
|  |  |  | @ Cl=0.4, Cd= | 0.0052307
|  |  |  | @ Cl=0.6, Cd= | 0.0060667
alpha (deg) | Cl | Cd | Cm | Cl/Cd
-15.5 | -0.679 | 0.10764 | 0 | -6.305
-15 | -0.694 | 0.10135 | 0 | -6.844
-14.5 | -0.707 | 0.09565 | -0.001 | -7.388
-14 | -0.717 | 0.0903 | -0.001 | -7.939
-13.5 | -0.725 | 0.0842 | -0.002 | -8.607
-13 | -0.73 | 0.07868 | -0.002 | -9.274
-12.5 | -0.732 | 0.07249 | -0.003 | -10.1
-12 | -0.729 | 0.06861 | -0.004 | -10.622
-11.5 | -0.725 | 0.06236 | -0.005 | -11.625
-11 | -0.724 | 0.05265 | -0.006 | -13.746
-10.5 | -0.842 | 0.00947 | -0.01 | -88.939
-10 | -0.819 | 0.0091 | -0.011 | -89.969
-9.5 | -0.79 | 0.00879 | -0.012 | -89.894
-9 | -0.757 | 0.00845 | -0.013 | -89.564
-8.5 | -0.719 | 0.00811 | -0.014 | -88.644
-8 | -0.678 | 0.00785 | -0.015 | -86.294
-7.5 | -0.631 | 0.0076 | -0.016 | -83.044
-7 | -0.58 | 0.00734 | -0.018 | -79.083
-6.5 | -0.528 | 0.00705 | -0.019 | -74.798
-6 | -0.473 | 0.00692 | -0.02 | -68.336
-5.5 | -0.417 | 0.00577 | -0.021 | -72.371
-5 | -0.36 | 0.00573 | -0.022 | -62.813
-4.5 | -0.302 | 0.00616 | -0.024 | -49.034
-4 | -0.243 | 0.00611 | -0.025 | -39.77
-3.5 | -0.183 | 0.00612 | -0.026 | -29.916
-3 | -0.123 | 0.00687 | -0.027 | -17.845
-2.5 | -0.062 | 0.00689 | -0.028 | -8.924
-2 | 0 | 0.0065 | -0.03 | -0.016
-1.5 | 0.062 | 0.0066 | -0.031 | 9.331
-1 | 0.123 | 0.00627 | -0.032 | 19.678
-0.5 | 0.186 | 0.00443 | -0.033 | 41.915
0 | 0.246 | 0.00462 | -0.034 | 53.347
0.5 | 0.308 | 0.00484 | -0.036 | 63.582
1 | 0.368 | 0.00511 | -0.037 | 71.953
1.5 | 0.429 | 0.00534 | -0.038 | 80.278
2 | 0.489 | 0.00558 | -0.039 | 87.769
2.5 | 0.55 | 0.00585 | -0.04 | 94.008
3 | 0.61 | 0.00611 | -0.042 | 99.93
3.5 | 0.67 | 0.00641 | -0.043 | 104.49
4 | 0.729 | 0.00681 | -0.044 | 107.004
4.5 | 0.788 | 0.00722 | -0.045 | 109.018
5 | 0.845 | 0.0076 | -0.046 | 111.202
5.5 | 0.903 | 0.00829 | -0.048 | 108.909
6 | 0.958 | 0.00887 | -0.049 | 107.968
6.5 | 1.012 | 0.00924 | -0.05 | 109.532
7 | 1.064 | 0.00962 | -0.051 | 110.588
7.5 | 1.114 | 0.01001 | -0.052 | 111.244
8 | 1.161 | 0.01044 | -0.054 | 111.266
8.5 | 1.207 | 0.01089 | -0.055 | 110.768
9 | 1.246 | 0.01163 | -0.056 | 107.142
9.5 | 1.281 | 0.01215 | -0.057 | 105.442
10 | 1.312 | 0.01276 | -0.058 | 102.82
10.5 | 1.338 | 0.01338 | -0.059 | 99.981
11 | 1.359 | 0.01402 | -0.06 | 96.953
11.5 | 1.375 | 0.01476 | -0.061 | 93.141
12 | 1.385 | 0.01546 | -0.063 | 89.584
12.5 | 1.389 | 0.01643 | -0.064 | 84.581
13 | 1.388 | 0.01738 | -0.065 | 79.886
13.5 | 1.382 | 0.01832 | -0.066 | 75.452
14 | 1.369 | 0.01956 | -0.067 | 70.015
14.5 | 1.345 | 0.02098 | -0.068 | 64.125
15 | 1.316 | 0.02258 | -0.068 | 58.276
15.5 | 1.282 | 0.02417 | -0.069 | 53.063
16 | 1.245 | 0.02606 | -0.07 | 47.756
16.5 | 1.202 | 0.02887 | -0.071 | 41.627
17 | 1.156 | 0.03212 | -0.071 | 36.004
17.5 | 1.107 | 0.03639 | -0.072 | 30.415

## 116. Re 12M Mach 0.10 (2)
BIGFOIL.COM POLAR EXPORT
NACA67-415 a=0.0
NACA67-415 a=0.0 |  |  |  | Cl Max: | 1.6558 | at alpha= | 19.5 | deg
XFOIL ncrit=9 |  |  |  | L/D Max: | 105.314 | at alpha= | 2.5 | deg
Re: | 12000000 |  |  | Cd Min: | 0.03962 | at alpha= | 19.5 | deg
Mach: | 0.1 |  |  | Cl=0 at alpha= | -2.5896 | deg
|  |  |  | @ Cl=0.1, Cd= | 0.0049174
|  |  |  | @ Cl=0.4, Cd= | 0.0040716
|  |  |  | @ Cl=0.6, Cd= | 0.0061319
alpha (deg) | Cl | Cd | Cm | Cl/Cd
-19 | -1.3862 | 0.02553 | -0.1002 | -54.2969
-18.5 | -1.3775 | 0.02321 | -0.0958 | -59.3494
-17.5 | -1.3384 | 0.01993 | -0.0882 | -67.155
-17 | -1.3137 | 0.01856 | -0.0846 | -70.7812
-16.5 | -1.2832 | 0.01749 | -0.0816 | -73.3676
-16 | -1.2557 | 0.01617 | -0.078 | -77.6562
-15.5 | -1.221 | 0.01529 | -0.0753 | -79.8561
-15 | -1.1855 | 0.01431 | -0.0726 | -82.8442
-14.5 | -1.1456 | 0.01367 | -0.0705 | -83.804
-14 | -1.1061 | 0.01286 | -0.0682 | -86.0109
-13.5 | -1.0638 | 0.01225 | -0.0664 | -86.8408
-13 | -1.0223 | 0.01147 | -0.0644 | -89.1282
-12.5 | -0.9792 | 0.01077 | -0.0626 | -90.9192
-12 | -0.9371 | 0.00991 | -0.0607 | -94.561
-11.5 | -0.892 | 0.0094 | -0.0592 | -94.8936
-11 | -0.8454 | 0.00904 | -0.0578 | -93.5177
-10.5 | -0.7975 | 0.00871 | -0.0567 | -91.5614
-10 | -0.7497 | 0.00839 | -0.0555 | -89.3564
-9.5 | -0.7023 | 0.00802 | -0.0542 | -87.5686
-9 | -0.6547 | 0.00768 | -0.053 | -85.2474
-8.5 | -0.6069 | 0.00738 | -0.0517 | -82.2358
-8 | -0.559 | 0.00712 | -0.0504 | -78.5112
-7.5 | -0.5115 | 0.00689 | -0.049 | -74.238
-7 | -0.4651 | 0.0067 | -0.0474 | -69.4179
-6.5 | -0.4157 | 0.00652 | -0.0463 | -63.7577
-6 | -0.3644 | 0.00628 | -0.0457 | -58.0255
-5.5 | -0.3125 | 0.00604 | -0.0453 | -51.7384
-5 | -0.2598 | 0.00584 | -0.045 | -44.4863
-4.5 | -0.2065 | 0.00568 | -0.0448 | -36.3556
-4 | -0.1527 | 0.00554 | -0.0448 | -27.5632
-3.5 | -0.0989 | 0.00535 | -0.0447 | -18.486
-3 | -0.0444 | 0.00519 | -0.0448 | -8.5549
-2.5 | 0.0097 | 0.00507 | -0.0448 | 1.9132
-2 | 0.0647 | 0.00495 | -0.0451 | 13.0707
-1.5 | 0.1188 | 0.0049 | -0.0451 | 24.2449
-1 | 0.171 | 0.00494 | -0.0448 | 34.6154
-0.5 | 0.2201 | 0.00505 | -0.0439 | 43.5842
0 | 0.2665 | 0.00508 | -0.0424 | 52.4606
0.5 | 0.3079 | 0.00494 | -0.04 | 62.3279
1 | 0.3263 | 0.00368 | -0.0331 | 88.6685
1.5 | 0.3742 | 0.00394 | -0.0319 | 94.9746
2 | 0.4232 | 0.00419 | -0.0309 | 101.0024
2.5 | 0.4697 | 0.00446 | -0.0294 | 105.3139
3 | 0.5067 | 0.00489 | -0.026 | 103.6196
3.5 | 0.5258 | 0.00539 | -0.0186 | 97.551
4 | 0.5629 | 0.00576 | -0.0153 | 97.7257
4.5 | 0.6018 | 0.00615 | -0.0124 | 97.8537
5 | 0.641 | 0.00657 | -0.0096 | 97.5647
5.5 | 0.6796 | 0.00704 | -0.0069 | 96.5341
6 | 0.717 | 0.00756 | -0.004 | 94.8413
6.5 | 0.7564 | 0.00808 | -0.0015 | 93.6139
7 | 0.7945 | 0.0086 | 0.0011 | 92.3837
7.5 | 0.8368 | 0.00903 | 0.0029 | 92.6689
8 | 0.8779 | 0.0095 | 0.0049 | 92.4105
8.5 | 0.9205 | 0.00993 | 0.0065 | 92.6989
9 | 0.9622 | 0.01042 | 0.0082 | 92.3417
9.5 | 1.0037 | 0.01091 | 0.0099 | 91.9982
10 | 1.0442 | 0.01145 | 0.0117 | 91.1965
10.5 | 1.0816 | 0.01207 | 0.0139 | 89.6106
11 | 1.1187 | 0.01277 | 0.0161 | 87.6038
11.5 | 1.1554 | 0.01348 | 0.0183 | 85.7122
12 | 1.1913 | 0.01423 | 0.0205 | 83.7175
12.5 | 1.2274 | 0.01498 | 0.0226 | 81.9359
13 | 1.2601 | 0.01591 | 0.0251 | 79.2018
13.5 | 1.2938 | 0.0168 | 0.0273 | 77.0119
14 | 1.3273 | 0.01776 | 0.0295 | 74.7354
14.5 | 1.3579 | 0.01884 | 0.0319 | 72.0754
15 | 1.3863 | 0.02013 | 0.0344 | 68.8674
15.5 | 1.4157 | 0.02133 | 0.0367 | 66.3713
16 | 1.4434 | 0.02272 | 0.039 | 63.5299
16.5 | 1.4685 | 0.02427 | 0.0414 | 60.5068
17 | 1.491 | 0.02601 | 0.044 | 57.3241
17.5 | 1.5103 | 0.02799 | 0.0466 | 53.9586
18 | 1.5295 | 0.03009 | 0.049 | 50.8308
18.5 | 1.5753 | 0.03297 | 0.0446 | 47.7798
19 | 1.6184 | 0.03608 | 0.0405 | 44.8559
19.5 | 1.6558 | 0.03962 | 0.0368 | 41.792

## 117. Re 12M Mach 0.25 (1)
BIGFOIL.COM POLAR EXPORT
NACA67-415 a=0.0
NACA67-415 a=0.0 |  |  |  | Cl Max: | 1.34 | at alpha= | 11 | deg
JavaFoil+Calcfoil stall+Eppler ext transition |  |  |  | L/D Max: | 110.432 | at alpha= | 5 | deg
Re: | 12000000 |  |  | Cd Min: | 0.00449 | at alpha= | -0.5 | deg
Mach: | 0.25 |  |  | Cl=0 at alpha= | -2 | deg
|  |  |  | @ Cl=0.1, Cd= | 0.0066458
|  |  |  | @ Cl=0.4, Cd= | 0.0052916
|  |  |  | @ Cl=0.6, Cd= | 0.0061384
alpha (deg) | Cl | Cd | Cm | Cl/Cd
-14.5 | -0.482 | 0.1065 | -0.001 | -4.53
-14 | -0.525 | 0.10041 | -0.001 | -5.225
-13.5 | -0.562 | 0.09357 | -0.002 | -6.003
-13 | -0.593 | 0.08618 | -0.002 | -6.885
-12.5 | -0.619 | 0.08069 | -0.003 | -7.674
-12 | -0.639 | 0.07446 | -0.004 | -8.588
-11.5 | -0.652 | 0.07011 | -0.004 | -9.304
-11 | -0.658 | 0.06576 | -0.005 | -10.006
-10.5 | -0.661 | 0.05865 | -0.006 | -11.27
-10 | -0.656 | 0.05321 | -0.007 | -12.335
-9.5 | -0.771 | 0.01007 | -0.012 | -76.539
-9 | -0.75 | 0.00886 | -0.013 | -84.736
-8.5 | -0.719 | 0.00849 | -0.015 | -84.755
-8 | -0.682 | 0.00815 | -0.016 | -83.688
-7.5 | -0.639 | 0.00784 | -0.017 | -81.541
-7 | -0.589 | 0.00755 | -0.018 | -78.071
-6.5 | -0.537 | 0.00732 | -0.019 | -73.363
-6 | -0.483 | 0.0071 | -0.021 | -67.945
-5.5 | -0.426 | 0.00692 | -0.022 | -61.606
-5 | -0.368 | 0.00692 | -0.023 | -53.221
-4.5 | -0.309 | 0.00582 | -0.024 | -53.12
-4 | -0.249 | 0.00577 | -0.025 | -43.118
-3.5 | -0.188 | 0.00621 | -0.027 | -30.213
-3 | -0.126 | 0.0063 | -0.028 | -19.945
-2.5 | -0.063 | 0.00591 | -0.029 | -10.679
-2 | 0 | 0.00626 | -0.03 | -0.017
-1.5 | 0.063 | 0.00664 | -0.032 | 9.518
-1 | 0.127 | 0.00665 | -0.033 | 19.044
-0.5 | 0.191 | 0.00449 | -0.034 | 42.517
0 | 0.253 | 0.00466 | -0.035 | 54.29
0.5 | 0.316 | 0.00491 | -0.037 | 64.29
1 | 0.378 | 0.00521 | -0.038 | 72.514
1.5 | 0.44 | 0.00544 | -0.039 | 80.905
2 | 0.502 | 0.00571 | -0.04 | 87.943
2.5 | 0.564 | 0.00597 | -0.042 | 94.517
3 | 0.626 | 0.00626 | -0.043 | 99.974
3.5 | 0.687 | 0.0066 | -0.044 | 104.092
4 | 0.748 | 0.00701 | -0.045 | 106.647
4.5 | 0.808 | 0.00748 | -0.046 | 108.008
5 | 0.867 | 0.00785 | -0.048 | 110.432
5.5 | 0.925 | 0.00861 | -0.049 | 107.514
6 | 0.982 | 0.00921 | -0.05 | 106.543
6.5 | 1.036 | 0.00961 | -0.051 | 107.759
7 | 1.088 | 0.00999 | -0.053 | 108.859
7.5 | 1.137 | 0.01045 | -0.054 | 108.802
8 | 1.184 | 0.01092 | -0.055 | 108.401
8.5 | 1.227 | 0.01171 | -0.056 | 104.737
9 | 1.263 | 0.0123 | -0.057 | 102.676
9.5 | 1.293 | 0.01294 | -0.058 | 99.907
10 | 1.316 | 0.01361 | -0.06 | 96.676
10.5 | 1.332 | 0.01439 | -0.061 | 92.584
11 | 1.34 | 0.01517 | -0.062 | 88.366
11.5 | 1.34 | 0.01608 | -0.063 | 83.335
12 | 1.332 | 0.01708 | -0.064 | 77.966
12.5 | 1.313 | 0.01828 | -0.065 | 71.83
13 | 1.285 | 0.01984 | -0.066 | 64.77
13.5 | 1.249 | 0.02118 | -0.067 | 58.945
14 | 1.2 | 0.02311 | -0.068 | 51.936
14.5 | 1.133 | 0.02581 | -0.069 | 43.919
15 | 1.058 | 0.02873 | -0.069 | 36.831
15.5 | 0.968 | 0.035 | -0.069 | 27.653
16 | 0.812 | 0.07497 | -0.06 | 10.832

## 118. Re 12M Mach 0.25 (2)
BIGFOIL.COM POLAR EXPORT
NACA67-415 a=0.0
NACA67-415 a=0.0 |  |  |  | Cl Max: | 1.6164 | at alpha= | 20 | deg
XFOIL ncrit=9 |  |  |  | L/D Max: | 105.533 | at alpha= | 2.5 | deg
Re: | 12000000 |  |  | Cd Min: | 0.17787 | at alpha= | -20 | deg
Mach: | 0.25 |  |  | Cl=0 at alpha= | -2.657 | deg
|  |  |  | @ Cl=0.1, Cd= | 0.0049411
|  |  |  | @ Cl=0.4, Cd= | 0.0040819
|  |  |  | @ Cl=0.6, Cd= | 0.006406
alpha (deg) | Cl | Cd | Cm | Cl/Cd
-20 | -0.5244 | 0.17787 | -0.0464 | -2.9482
-19.5 | -0.5166 | 0.16978 | -0.0512 | -3.0428
-19 | -0.5198 | 0.15921 | -0.0571 | -3.2649
-18.5 | -1.0459 | 0.05644 | -0.1245 | -18.5312
-18 | -1.1084 | 0.04475 | -0.1285 | -24.7687
-17.5 | -1.1675 | 0.03626 | -0.1259 | -32.198
-17 | -1.2098 | 0.03015 | -0.12 | -40.126
-16.5 | -1.2259 | 0.02606 | -0.1134 | -47.0414
-16 | -1.2242 | 0.02312 | -0.1071 | -52.9498
-15.5 | -1.2218 | 0.02015 | -0.1002 | -60.6352
-15 | -1.2018 | 0.01807 | -0.0945 | -66.508
-14.5 | -1.1685 | 0.01673 | -0.0901 | -69.8446
-14 | -1.134 | 0.0153 | -0.0858 | -74.1176
-13.5 | -1.0945 | 0.01414 | -0.0821 | -77.4045
-13 | -1.0516 | 0.01312 | -0.0789 | -80.1524
-12.5 | -1.0058 | 0.01228 | -0.0761 | -81.9055
-12 | -0.9587 | 0.0115 | -0.0735 | -83.3652
-11.5 | -0.9104 | 0.01078 | -0.0712 | -84.4527
-11 | -0.8624 | 0.00994 | -0.069 | -86.7606
-10.5 | -0.8143 | 0.00918 | -0.0668 | -88.7037
-10 | -0.7629 | 0.00881 | -0.0651 | -86.5948
-9.5 | -0.7115 | 0.00845 | -0.0635 | -84.2012
-9 | -0.6606 | 0.00803 | -0.0618 | -82.2665
-8.5 | -0.6099 | 0.00767 | -0.0602 | -79.5176
-8 | -0.5587 | 0.00736 | -0.0587 | -75.9103
-7.5 | -0.5077 | 0.00709 | -0.0573 | -71.6079
-7 | -0.4571 | 0.00683 | -0.0557 | -66.9253
-6.5 | -0.4069 | 0.00663 | -0.0542 | -61.3725
-6 | -0.3588 | 0.00636 | -0.0522 | -56.4151
-5.5 | -0.3102 | 0.00613 | -0.0503 | -50.6036
-5 | -0.257 | 0.00592 | -0.0495 | -43.4122
-4.5 | -0.2031 | 0.00574 | -0.0489 | -35.3833
-4 | -0.1485 | 0.00559 | -0.0485 | -26.5653
-3.5 | -0.0933 | 0.00541 | -0.0482 | -17.2458
-3 | -0.0378 | 0.00524 | -0.0481 | -7.2137
-2.5 | 0.0173 | 0.00511 | -0.0479 | 3.3855
-2 | 0.0734 | 0.00497 | -0.0479 | 14.7686
-1.5 | 0.1287 | 0.00491 | -0.0478 | 26.2118
-1 | 0.182 | 0.00495 | -0.0473 | 36.7677
-0.5 | 0.2323 | 0.00505 | -0.0462 | 46
0 | 0.2786 | 0.00511 | -0.0444 | 54.5205
0.5 | 0.3192 | 0.00497 | -0.0414 | 64.2254
1 | 0.3349 | 0.00367 | -0.0336 | 91.2534
1.5 | 0.3813 | 0.00398 | -0.0317 | 95.804
2 | 0.429 | 0.00424 | -0.0301 | 101.1792
2.5 | 0.4749 | 0.0045 | -0.028 | 105.5333
3 | 0.5023 | 0.00485 | -0.022 | 103.567
3.5 | 0.5236 | 0.00548 | -0.0149 | 95.5474
4 | 0.5604 | 0.00593 | -0.0112 | 94.5025
4.5 | 0.5986 | 0.00639 | -0.0079 | 93.6776
5 | 0.6389 | 0.00685 | -0.005 | 93.2701
5.5 | 0.6788 | 0.00736 | -0.0021 | 92.2283
6 | 0.7168 | 0.00794 | 0.001 | 90.2771
6.5 | 0.7568 | 0.00851 | 0.0038 | 88.9307
7 | 0.7957 | 0.0091 | 0.0067 | 87.4396
7.5 | 0.8394 | 0.00957 | 0.0087 | 87.7116
8 | 0.8818 | 0.01008 | 0.0109 | 87.4802
8.5 | 0.926 | 0.01056 | 0.0128 | 87.6894
9 | 0.9685 | 0.01112 | 0.0149 | 87.0953
9.5 | 1.0117 | 0.01167 | 0.0169 | 86.6924
10 | 1.0534 | 0.01231 | 0.0191 | 85.5727
10.5 | 1.0903 | 0.01309 | 0.022 | 83.2926
11 | 1.1287 | 0.01389 | 0.0246 | 81.2599
11.5 | 1.1652 | 0.01478 | 0.0275 | 78.8363
12 | 1.2037 | 0.01562 | 0.0299 | 77.0615
12.5 | 1.238 | 0.01665 | 0.0329 | 74.3544
13 | 1.2735 | 0.0177 | 0.0357 | 71.9492
13.5 | 1.3077 | 0.01881 | 0.0385 | 69.5215
14 | 1.3367 | 0.02025 | 0.0418 | 66.0099
14.5 | 1.3695 | 0.02157 | 0.0445 | 63.491
15 | 1.398 | 0.02316 | 0.0476 | 60.3627
15.5 | 1.4266 | 0.02482 | 0.0505 | 57.4778
16 | 1.4503 | 0.02686 | 0.0536 | 53.9948
16.5 | 1.4693 | 0.02928 | 0.0568 | 50.181
17 | 1.4896 | 0.03175 | 0.0597 | 46.9165
17.5 | 1.5061 | 0.03455 | 0.0625 | 43.5919
18 | 1.5266 | 0.03763 | 0.064 | 40.5687
18.5 | 1.5605 | 0.04241 | 0.0601 | 36.7956
19 | 1.5915 | 0.04747 | 0.0564 | 33.5264
19.5 | 1.6084 | 0.05389 | 0.0526 | 29.846
20 | 1.6164 | 0.06127 | 0.0487 | 26.3816

## 119. Re 12M Mach 0.50 (1)
BIGFOIL.COM POLAR EXPORT
NACA67-415 a=0.0
NACA67-415 a=0.0 |  |  |  | Cl Max: | 1.234 | at alpha= | 8 | deg
JavaFoil+Calcfoil stall+Eppler ext transition |  |  |  | L/D Max: | 103.835 | at alpha= | 4.5 | deg
Re: | 12000000 |  |  | Cd Min: | 0.00504 | at alpha= | 0 | deg
Mach: | 0.5 |  |  | Cl=0 at alpha= | -2 | deg
|  |  |  | @ Cl=0.1, Cd= | 0.0071469
|  |  |  | @ Cl=0.4, Cd= | 0.00559
|  |  |  | @ Cl=0.6, Cd= | 0.0065209
alpha (deg) | Cl | Cd | Cm | Cl/Cd
-20 | -1.002 | 0.15917 | 0.006 | -6.294
-19.5 | -0.974 | 0.14858 | 0.006 | -6.557
-19 | -0.951 | 0.13851 | 0.005 | -6.867
-18.5 | -0.924 | 0.13182 | 0.005 | -7.007
-18 | -0.893 | 0.12782 | 0.004 | -6.99
-17.5 | -0.865 | 0.12262 | 0.003 | -7.053
-17 | -0.838 | 0.11587 | 0.002 | -7.233
-16.5 | -0.811 | 0.10904 | 0.002 | -7.438
-16 | -0.784 | 0.10248 | 0.001 | -7.652
-15.5 | -0.755 | 0.11034 | 0.001 | -6.839
-15 | -0.727 | 0.10402 | 0 | -6.985
-14.5 | -0.699 | 0.09718 | -0.001 | -7.197
-14 | -0.673 | 0.08911 | -0.001 | -7.554
-13.5 | -0.647 | 0.08299 | -0.002 | -7.793
-13 | -0.621 | 0.07562 | -0.003 | -8.217
-12.5 | -0.601 | 0.06434 | -0.004 | -9.348
-12 | -0.559 | 0.08359 | -0.004 | -6.687
-11.5 | -0.531 | 0.07474 | -0.005 | -7.111
-11 | -0.505 | 0.06761 | -0.005 | -7.471
-10.5 | -0.478 | 0.06183 | -0.006 | -7.736
-10 | -0.452 | 0.05641 | -0.007 | -8.021
-9.5 | -0.419 | 0.06685 | -0.007 | -6.269
-9 | -0.392 | 0.05854 | -0.008 | -6.696
-8.5 | -0.365 | 0.05253 | -0.009 | -6.944
-8 | -0.338 | 0.04814 | -0.01 | -7.013
-7.5 | -0.421 | 0.04996 | -0.009 | -8.425
-7 | -0.562 | 0.00893 | -0.02 | -62.904
-6.5 | -0.544 | 0.00838 | -0.021 | -64.926
-6 | -0.505 | 0.008 | -0.023 | -63.185
-5.5 | -0.456 | 0.00776 | -0.024 | -58.717
-5 | -0.399 | 0.00764 | -0.026 | -52.252
-4.5 | -0.338 | 0.00741 | -0.027 | -45.578
-4 | -0.274 | 0.00678 | -0.028 | -40.372
-3.5 | -0.207 | 0.00706 | -0.03 | -29.33
-3 | -0.139 | 0.00709 | -0.031 | -19.608
-2.5 | -0.07 | 0.00706 | -0.032 | -9.919
-2 | 0 | 0.00703 | -0.034 | -0.017
-1.5 | 0.07 | 0.00713 | -0.035 | 9.857
-1 | 0.141 | 0.00717 | -0.036 | 19.668
-0.5 | 0.212 | 0.00721 | -0.038 | 29.454
0 | 0.281 | 0.00504 | -0.039 | 55.807
0.5 | 0.352 | 0.00535 | -0.041 | 65.732
1 | 0.42 | 0.00569 | -0.042 | 73.77
1.5 | 0.489 | 0.00597 | -0.043 | 81.941
2 | 0.558 | 0.00632 | -0.045 | 88.305
2.5 | 0.627 | 0.00665 | -0.046 | 94.376
3 | 0.696 | 0.00704 | -0.048 | 98.909
3.5 | 0.764 | 0.00751 | -0.049 | 101.661
4 | 0.83 | 0.00809 | -0.05 | 102.653
4.5 | 0.896 | 0.00863 | -0.052 | 103.835
5 | 0.96 | 0.00956 | -0.053 | 100.429
5.5 | 1.022 | 0.01034 | -0.054 | 98.791
6 | 1.081 | 0.01092 | -0.056 | 98.921
6.5 | 1.133 | 0.01151 | -0.057 | 98.438
7 | 1.179 | 0.01215 | -0.058 | 97.012
7.5 | 1.214 | 0.0129 | -0.06 | 94.111
8 | 1.234 | 0.0142 | -0.061 | 86.863
8.5 | 1.228 | 0.01542 | -0.062 | 79.613
9 | 1.131 | 0.01697 | -0.064 | 66.604
9.5 | 0.77 | 0.01864 | -0.065 | 41.325
10 | 0.798 | 0.0215 | -0.066 | 37.118
10.5 | 0.832 | 0.0216 | -0.067 | 38.489
11 | 0.722 | 0.07588 | -0.039 | 9.52
11.5 | 0.896 | 0.02238 | -0.07 | 40.048
12 | 0.92 | 0.02648 | -0.07 | 34.739
12.5 | 0.835 | 0.07138 | -0.055 | 11.695
13 | 0.984 | 0.02754 | -0.073 | 35.71

## 120. Re 12M Mach 0.50 (2)
BIGFOIL.COM POLAR EXPORT
NACA67-415 a=0.0
NACA67-415 a=0.0 |  |  |  | Cl Max: | 1.2611 | at alpha= | 12.5 | deg
XFOIL ncrit=9 |  |  |  | L/D Max: | 96.32 | at alpha= | 1 | deg
Re: | 12000000 |  |  | Cd Min: | 0.13362 | at alpha= | 17.5 | deg
Mach: | 0.5 |  |  | Cl=0 at alpha= | -3.2178 | deg
|  |  |  | @ Cl=0.1, Cd= | 0.0051826
|  |  |  | @ Cl=0.4, Cd= | 0.0043518
|  |  |  | @ Cl=0.6, Cd= | 0.0078295
alpha (deg) | Cl | Cd | Cm | Cl/Cd
-13.5 | -0.374 | 0.09504 | -0.1131 | -3.9352
-13 | -0.4069 | 0.0821 | -0.1215 | -4.9562
-12.5 | -0.4414 | 0.06947 | -0.1302 | -6.3538
-12 | -0.4606 | 0.05722 | -0.1407 | -8.0496
-11.5 | -0.4886 | 0.04843 | -0.1442 | -10.0888
-11 | -0.524 | 0.04142 | -0.1421 | -12.6509
-10.5 | -0.5583 | 0.03561 | -0.1361 | -15.6782
-10 | -0.5867 | 0.03062 | -0.1274 | -19.1607
-9.5 | -0.6221 | 0.02532 | -0.116 | -24.5695
-9 | -0.6463 | 0.02029 | -0.1036 | -31.8531
-8.5 | -0.6483 | 0.01191 | -0.0963 | -54.4332
-8 | -0.5761 | 0.01007 | -0.094 | -57.2095
-7.5 | -0.5088 | 0.00888 | -0.0913 | -57.2973
-7 | -0.4459 | 0.00819 | -0.0881 | -54.4444
-6.5 | -0.3837 | 0.00774 | -0.0853 | -49.5736
-6 | -0.3247 | 0.0072 | -0.0823 | -45.0972
-5.5 | -0.2658 | 0.00677 | -0.0797 | -39.2614
-5 | -0.2063 | 0.00643 | -0.0774 | -32.084
-4.5 | -0.1481 | 0.00614 | -0.0752 | -24.1205
-4 | -0.0901 | 0.0059 | -0.0732 | -15.2712
-3.5 | -0.032 | 0.00566 | -0.0714 | -5.6537
-3 | 0.0247 | 0.00543 | -0.0695 | 4.5488
-2.5 | 0.0792 | 0.00524 | -0.0672 | 15.1145
-2 | 0.1299 | 0.0051 | -0.0642 | 25.4706
-1.5 | 0.1864 | 0.00502 | -0.0625 | 37.1315
-1 | 0.243 | 0.00502 | -0.061 | 48.4064
-0.5 | 0.2943 | 0.00515 | -0.0584 | 57.1456
0 | 0.337 | 0.00527 | -0.0541 | 63.9469
0.5 | 0.3702 | 0.00517 | -0.0479 | 71.6054
1 | 0.3612 | 0.00375 | -0.0333 | 96.32
1.5 | 0.3853 | 0.00408 | -0.0248 | 94.4363
2 | 0.4118 | 0.00457 | -0.0171 | 90.1094
2.5 | 0.447 | 0.00512 | -0.0114 | 87.3047
3 | 0.489 | 0.00559 | -0.0071 | 87.4776
3.5 | 0.5228 | 0.00624 | -0.0014 | 83.7821
4 | 0.5583 | 0.00695 | 0.0039 | 80.3309
4.5 | 0.593 | 0.00773 | 0.0093 | 76.7141
5 | 0.6373 | 0.00836 | 0.013 | 76.2321
5.5 | 0.6775 | 0.00913 | 0.0173 | 74.2059
6 | 0.7221 | 0.00985 | 0.0209 | 73.3096
6.5 | 0.7614 | 0.01077 | 0.0254 | 70.6964
7 | 0.8062 | 0.01159 | 0.0291 | 69.56
7.5 | 0.8542 | 0.01236 | 0.0324 | 69.11
8 | 0.903 | 0.01314 | 0.0357 | 68.7215
8.5 | 0.9517 | 0.01397 | 0.0391 | 68.1246
9 | 1.0013 | 0.01484 | 0.0426 | 67.473
9.5 | 1.0482 | 0.01588 | 0.0465 | 66.0076
10 | 1.0918 | 0.01714 | 0.0509 | 63.6989
10.5 | 1.1382 | 0.01839 | 0.0551 | 61.8923
11 | 1.1796 | 0.01993 | 0.06 | 59.1872
11.5 | 1.2206 | 0.02163 | 0.0651 | 56.4309
12 | 1.2527 | 0.02393 | 0.0711 | 52.3485
12.5 | 1.2611 | 0.02765 | 0.0785 | 45.6094
13 | 1.2371 | 0.03357 | 0.0859 | 36.8514
13.5 | 1.2061 | 0.04077 | 0.0908 | 29.583
14 | 1.1705 | 0.04929 | 0.0929 | 23.7472
14.5 | 1.1258 | 0.05986 | 0.0916 | 18.8072
15 | 1.0915 | 0.07071 | 0.0878 | 15.4363
15.5 | 1.0566 | 0.08277 | 0.0818 | 12.7655
16 | 1.0226 | 0.09576 | 0.074 | 10.6788
16.5 | 0.9961 | 0.10849 | 0.066 | 9.1815
17 | 0.9712 | 0.12137 | 0.0577 | 8.002
17.5 | 0.9527 | 0.13362 | 0.0498 | 7.1299

## 121. Re 14M Mach 0.00 (1)
BIGFOIL.COM POLAR EXPORT
NACA67-415 a=0.0
NACA67-415 a=0.0 |  |  |  | Cl Max: | 1.401 | at alpha= | 13 | deg
JavaFoil+Calcfoil stall+Eppler ext transition |  |  |  | L/D Max: | 114.82 | at alpha= | 8 | deg
Re: | 14000000 |  |  | Cd Min: | 0.00379 | at alpha= | -0.5 | deg
Mach: | 0 |  |  | Cl=0 at alpha= | -2 | deg
|  |  |  | @ Cl=0.1, Cd= | 0.0062776
|  |  |  | @ Cl=0.4, Cd= | 0.0052093
|  |  |  | @ Cl=0.6, Cd= | 0.0060362
alpha (deg) | Cl | Cd | Cm | Cl/Cd
-16 | -0.698 | 0.11086 | 0.001 | -6.294
-15.5 | -0.711 | 0.10505 | 0 | -6.769
-15 | -0.723 | 0.09915 | 0 | -7.289
-14.5 | -0.732 | 0.09334 | -0.001 | -7.844
-14 | -0.739 | 0.08825 | -0.001 | -8.379
-13.5 | -0.744 | 0.08247 | -0.002 | -9.024
-13 | -0.748 | 0.07537 | -0.003 | -9.926
-12.5 | -0.747 | 0.07033 | -0.003 | -10.619
-12 | -0.746 | 0.06271 | -0.004 | -11.897
-11.5 | -0.74 | 0.05699 | -0.005 | -12.988
-11 | -0.862 | 0.01061 | -0.008 | -81.239
-10.5 | -0.844 | 0.01001 | -0.01 | -84.289
-10 | -0.822 | 0.00875 | -0.011 | -93.885
-9.5 | -0.792 | 0.00853 | -0.012 | -92.832
-9 | -0.757 | 0.00819 | -0.013 | -92.509
-8.5 | -0.719 | 0.00786 | -0.014 | -91.499
-8 | -0.677 | 0.00761 | -0.015 | -88.96
-7.5 | -0.63 | 0.00735 | -0.016 | -85.735
-7 | -0.579 | 0.00716 | -0.018 | -80.854
-6.5 | -0.526 | 0.00588 | -0.019 | -89.518
-6 | -0.472 | 0.00592 | -0.02 | -79.735
-5.5 | -0.416 | 0.00628 | -0.021 | -66.241
-5 | -0.359 | 0.00619 | -0.022 | -58.018
-4.5 | -0.301 | 0.00617 | -0.023 | -48.795
-4 | -0.242 | 0.00699 | -0.025 | -34.652
-3.5 | -0.182 | 0.00691 | -0.026 | -26.405
-3 | -0.122 | 0.00688 | -0.027 | -17.733
-2.5 | -0.061 | 0.00695 | -0.028 | -8.815
-2 | 0 | 0.00648 | -0.029 | -0.016
-1.5 | 0.061 | 0.00646 | -0.031 | 9.485
-1 | 0.123 | 0.00617 | -0.032 | 19.878
-0.5 | 0.185 | 0.00379 | -0.033 | 48.754
0 | 0.245 | 0.00465 | -0.034 | 52.683
0.5 | 0.306 | 0.00488 | -0.035 | 62.804
1 | 0.366 | 0.00507 | -0.037 | 72.236
1.5 | 0.427 | 0.00532 | -0.038 | 80.226
2 | 0.487 | 0.00553 | -0.039 | 88.153
2.5 | 0.547 | 0.00578 | -0.04 | 94.703
3 | 0.607 | 0.00607 | -0.041 | 100.016
3.5 | 0.667 | 0.00637 | -0.043 | 104.712
4 | 0.726 | 0.00675 | -0.044 | 107.579
4.5 | 0.784 | 0.00711 | -0.045 | 110.336
5 | 0.842 | 0.00742 | -0.046 | 113.416
5.5 | 0.899 | 0.00816 | -0.047 | 110.153
6 | 0.954 | 0.0086 | -0.049 | 110.966
6.5 | 1.008 | 0.00895 | -0.05 | 112.598
7 | 1.06 | 0.0093 | -0.051 | 113.993
7.5 | 1.11 | 0.00968 | -0.052 | 114.68
8 | 1.158 | 0.01008 | -0.053 | 114.82
8.5 | 1.203 | 0.01056 | -0.054 | 113.914
9 | 1.243 | 0.01122 | -0.056 | 110.798
9.5 | 1.279 | 0.01174 | -0.057 | 108.925
10 | 1.311 | 0.01228 | -0.058 | 106.737
10.5 | 1.338 | 0.01288 | -0.059 | 103.95
11 | 1.361 | 0.01347 | -0.06 | 101.047
11.5 | 1.379 | 0.01416 | -0.061 | 97.378
12 | 1.391 | 0.0149 | -0.062 | 93.404
12.5 | 1.399 | 0.0157 | -0.063 | 89.09
13 | 1.401 | 0.01672 | -0.064 | 83.81
13.5 | 1.399 | 0.01747 | -0.065 | 80.033
14 | 1.39 | 0.01858 | -0.066 | 74.794
14.5 | 1.371 | 0.0199 | -0.067 | 68.879
15 | 1.347 | 0.02126 | -0.068 | 63.365
15.5 | 1.319 | 0.02263 | -0.069 | 58.263
16 | 1.287 | 0.02426 | -0.07 | 53.022
16.5 | 1.25 | 0.02669 | -0.071 | 46.812
17 | 1.21 | 0.0292 | -0.071 | 41.457
17.5 | 1.17 | 0.03193 | -0.072 | 36.635
18 | 1.128 | 0.03458 | -0.073 | 32.619

## 122. Re 14M Mach 0.00 (2)
BIGFOIL.COM POLAR EXPORT
NACA67-415 a=0.0
NACA67-415 a=0.0 |  |  |  | Cl Max: | 1.6947 | at alpha= | 20 | deg
XFOIL ncrit=9 |  |  |  | L/D Max: | 105.124 | at alpha= | 2.5 | deg
Re: | 14000000 |  |  | Cd Min: | 0.03936 | at alpha= | 20 | deg
Mach: | 0 |  |  | Cl=0 at alpha= | -2.557 | deg
|  |  |  | @ Cl=0.1, Cd= | 0.0049028
|  |  |  | @ Cl=0.4, Cd= | 0.0040941
|  |  |  | @ Cl=0.6, Cd= | 0.0060311
alpha (deg) | Cl | Cd | Cm | Cl/Cd
-19.5 | -1.4366 | 0.02398 | -0.0946 | -59.9083
-19 | -1.4165 | 0.02247 | -0.0915 | -63.0396
-18 | -1.3738 | 0.0196 | -0.0848 | -70.0918
-17.5 | -1.3495 | 0.01829 | -0.0815 | -73.7835
-17 | -1.3218 | 0.01713 | -0.0784 | -77.1629
-16.5 | -1.2895 | 0.01629 | -0.0757 | -79.159
-16 | -1.2602 | 0.01508 | -0.0726 | -83.5676
-15.5 | -1.2236 | 0.01435 | -0.0704 | -85.2683
-15 | -1.1874 | 0.01348 | -0.068 | -88.0861
-14.5 | -1.1472 | 0.01293 | -0.0662 | -88.7239
-14 | -1.1073 | 0.0122 | -0.0642 | -90.7623
-13.5 | -1.0657 | 0.01165 | -0.0625 | -91.4764
-13 | -1.024 | 0.01095 | -0.0608 | -93.516
-12.5 | -0.9811 | 0.01032 | -0.0592 | -95.0678
-12 | -0.9397 | 0.00952 | -0.0573 | -98.708
-11.5 | -0.8952 | 0.00903 | -0.0558 | -99.1362
-11 | -0.8485 | 0.00867 | -0.0547 | -97.8662
-10.5 | -0.8017 | 0.00835 | -0.0536 | -96.012
-10 | -0.7542 | 0.00805 | -0.0525 | -93.6894
-9.5 | -0.7073 | 0.00773 | -0.0513 | -91.5006
-9 | -0.6605 | 0.00741 | -0.05 | -89.1363
-8.5 | -0.6141 | 0.0071 | -0.0486 | -86.493
-8 | -0.5676 | 0.00687 | -0.0471 | -82.6201
-7.5 | -0.5217 | 0.0067 | -0.0455 | -77.8657
-7 | -0.4721 | 0.00651 | -0.0447 | -72.5192
-6 | -0.3683 | 0.00609 | -0.044 | -60.4762
-5.5 | -0.3163 | 0.00587 | -0.0437 | -53.8842
-5 | -0.2638 | 0.00569 | -0.0434 | -46.362
-4.5 | -0.2106 | 0.00553 | -0.0434 | -38.0832
-4 | -0.1563 | 0.00537 | -0.0435 | -29.1061
-3.5 | -0.1023 | 0.0052 | -0.0436 | -19.6731
-3 | -0.0482 | 0.00508 | -0.0437 | -9.4882
-2.5 | 0.0062 | 0.00495 | -0.0439 | 1.2525
-2 | 0.0601 | 0.00488 | -0.0439 | 12.3156
-1.5 | 0.1126 | 0.00491 | -0.0437 | 22.9328
-1 | 0.1636 | 0.00503 | -0.0433 | 32.5249
-0.5 | 0.2133 | 0.00515 | -0.0425 | 41.4175
0 | 0.2612 | 0.0052 | -0.0414 | 50.2308
0.5 | 0.3036 | 0.00511 | -0.0392 | 59.4129
1 | 0.3317 | 0.00443 | -0.0343 | 74.8758
1.5 | 0.3701 | 0.00398 | -0.0314 | 92.9899
2 | 0.4199 | 0.00417 | -0.0306 | 100.6954
2.5 | 0.4678 | 0.00445 | -0.0295 | 105.1236
3 | 0.5031 | 0.00493 | -0.0258 | 102.0487
3.5 | 0.5277 | 0.00535 | -0.0197 | 98.6355
4 | 0.5647 | 0.0057 | -0.0163 | 99.0702
5 | 0.6436 | 0.00644 | -0.0109 | 99.9379
5.5 | 0.683 | 0.00686 | -0.0084 | 99.5627
6 | 0.7217 | 0.00735 | -0.0058 | 98.1905
6.5 | 0.7605 | 0.00784 | -0.0032 | 97.0026
7 | 0.8009 | 0.00832 | -0.0011 | 96.262
7.5 | 0.842 | 0.00875 | 0.0008 | 96.2286
8 | 0.8844 | 0.00916 | 0.0025 | 96.5502
8.5 | 0.9264 | 0.00957 | 0.0041 | 96.8025
9 | 0.9675 | 0.01003 | 0.0059 | 96.4606
9.5 | 1.0106 | 0.01045 | 0.0072 | 96.7081
10 | 1.0489 | 0.01103 | 0.0093 | 95.0952
10.5 | 1.0879 | 0.01161 | 0.0112 | 93.7037
11 | 1.1236 | 0.01228 | 0.0135 | 91.4984
11.5 | 1.1613 | 0.01292 | 0.0155 | 89.8839
12 | 1.1973 | 0.01363 | 0.0176 | 87.843
12.5 | 1.2338 | 0.01432 | 0.0195 | 86.1592
13 | 1.2665 | 0.01519 | 0.0219 | 83.3772
13.5 | 1.3015 | 0.01598 | 0.0239 | 81.4456
14 | 1.3336 | 0.01692 | 0.0261 | 78.818
14.5 | 1.3657 | 0.01789 | 0.0283 | 76.3387
15 | 1.3934 | 0.01909 | 0.0308 | 72.9911
15.5 | 1.4256 | 0.02013 | 0.0327 | 70.8197
16 | 1.4522 | 0.02144 | 0.0351 | 67.7332
16.5 | 1.4776 | 0.0229 | 0.0375 | 64.524
17 | 1.5032 | 0.02438 | 0.0396 | 61.6571
17.5 | 1.5235 | 0.02619 | 0.0422 | 58.1711
18 | 1.5427 | 0.02809 | 0.0447 | 54.9199
18.5 | 1.569 | 0.03023 | 0.0453 | 51.9021
19 | 1.6164 | 0.03288 | 0.0407 | 49.1606
19.5 | 1.6586 | 0.03587 | 0.0365 | 46.2392
20 | 1.6947 | 0.03936 | 0.0328 | 43.0564

## 123. Re 14M Mach 0.10 (1)
BIGFOIL.COM POLAR EXPORT
NACA67-415 a=0.0
NACA67-415 a=0.0 |  |  |  | Cl Max: | 1.39 | at alpha= | 12.5 | deg
JavaFoil+Calcfoil stall+Eppler ext transition |  |  |  | L/D Max: | 114.459 | at alpha= | 7.5 | deg
Re: | 14000000 |  |  | Cd Min: | 0.00447 | at alpha= | -0.5 | deg
Mach: | 0.1 |  |  | Cl=0 at alpha= | -2 | deg
|  |  |  | @ Cl=0.1, Cd= | 0.0063057
|  |  |  | @ Cl=0.4, Cd= | 0.0052211
|  |  |  | @ Cl=0.6, Cd= | 0.0060633
alpha (deg) | Cl | Cd | Cm | Cl/Cd
-15.5 | -0.679 | 0.1072 | 0 | -6.334
-15 | -0.694 | 0.10068 | 0 | -6.892
-14.5 | -0.707 | 0.09525 | -0.001 | -7.422
-14 | -0.717 | 0.08939 | -0.001 | -8.023
-13.5 | -0.726 | 0.08283 | -0.002 | -8.765
-13 | -0.73 | 0.07785 | -0.003 | -9.381
-12.5 | -0.732 | 0.07216 | -0.003 | -10.15
-12 | -0.733 | 0.06548 | -0.004 | -11.189
-11.5 | -0.725 | 0.06226 | -0.005 | -11.643
-11 | -0.741 | 0.04321 | -0.007 | -17.151
-10.5 | -0.839 | 0.01006 | -0.01 | -83.44
-10 | -0.819 | 0.00883 | -0.011 | -92.729
-9.5 | -0.79 | 0.00859 | -0.012 | -91.998
-9 | -0.757 | 0.00827 | -0.013 | -91.589
-8.5 | -0.72 | 0.0079 | -0.014 | -91.102
-8 | -0.678 | 0.00768 | -0.015 | -88.262
-7.5 | -0.632 | 0.00739 | -0.016 | -85.513
-7 | -0.581 | 0.0072 | -0.018 | -80.687
-6.5 | -0.528 | 0.007 | -0.019 | -75.385
-6 | -0.473 | 0.00591 | -0.02 | -80.124
-5.5 | -0.418 | 0.00582 | -0.021 | -71.773
-5 | -0.36 | 0.00621 | -0.022 | -58.025
-4.5 | -0.302 | 0.00617 | -0.024 | -49
-4 | -0.243 | 0.007 | -0.025 | -34.773
-3.5 | -0.183 | 0.007 | -0.026 | -26.185
-3 | -0.123 | 0.00685 | -0.027 | -17.905
-2.5 | -0.062 | 0.00692 | -0.028 | -8.896
-2 | 0 | 0.00653 | -0.03 | -0.016
-1.5 | 0.062 | 0.00653 | -0.031 | 9.421
-1 | 0.123 | 0.00617 | -0.032 | 19.986
-0.5 | 0.186 | 0.00447 | -0.033 | 41.566
0 | 0.246 | 0.00467 | -0.034 | 52.724
0.5 | 0.308 | 0.0049 | -0.036 | 62.846
1 | 0.368 | 0.00509 | -0.037 | 72.268
1.5 | 0.429 | 0.00534 | -0.038 | 80.271
2 | 0.49 | 0.00557 | -0.039 | 87.893
2.5 | 0.55 | 0.00583 | -0.04 | 94.41
3 | 0.61 | 0.00611 | -0.042 | 99.948
3.5 | 0.67 | 0.00643 | -0.043 | 104.277
4 | 0.729 | 0.0068 | -0.044 | 107.186
4.5 | 0.788 | 0.00713 | -0.045 | 110.442
5 | 0.846 | 0.00747 | -0.046 | 113.28
5.5 | 0.903 | 0.00822 | -0.048 | 109.835
6 | 0.959 | 0.00864 | -0.049 | 110.976
6.5 | 1.012 | 0.00902 | -0.05 | 112.296
7 | 1.064 | 0.00937 | -0.051 | 113.612
7.5 | 1.114 | 0.00974 | -0.052 | 114.459
8 | 1.162 | 0.01017 | -0.054 | 114.285
8.5 | 1.207 | 0.01065 | -0.055 | 113.344
9 | 1.247 | 0.01131 | -0.056 | 110.182
9.5 | 1.282 | 0.01188 | -0.057 | 107.934
10 | 1.313 | 0.01242 | -0.058 | 105.747
10.5 | 1.339 | 0.01302 | -0.059 | 102.861
11 | 1.36 | 0.01365 | -0.06 | 99.642
11.5 | 1.376 | 0.01435 | -0.061 | 95.868
12 | 1.386 | 0.01511 | -0.063 | 91.739
12.5 | 1.39 | 0.01596 | -0.064 | 87.132
13 | 1.389 | 0.0169 | -0.065 | 82.238
13.5 | 1.383 | 0.01792 | -0.066 | 77.168
14 | 1.37 | 0.0192 | -0.067 | 71.338
14.5 | 1.347 | 0.02037 | -0.068 | 66.094
15 | 1.317 | 0.02188 | -0.069 | 60.212
15.5 | 1.284 | 0.02341 | -0.069 | 54.847
16 | 1.245 | 0.02544 | -0.07 | 48.953
16.5 | 1.203 | 0.02783 | -0.071 | 43.24
17 | 1.158 | 0.03086 | -0.072 | 37.534
17.5 | 1.111 | 0.03444 | -0.072 | 32.248

## 124. Re 14M Mach 0.10 (2)
BIGFOIL.COM POLAR EXPORT
NACA67-415 a=0.0
NACA67-415 a=0.0 |  |  |  | Cl Max: | 1.6887 | at alpha= | 20 | deg
XFOIL ncrit=9 |  |  |  | L/D Max: | 105.157 | at alpha= | 2.5 | deg
Re: | 14000000 |  |  | Cd Min: | 0.04174 | at alpha= | 20 | deg
Mach: | 0.1 |  |  | Cl=0 at alpha= | -2.5676 | deg
|  |  |  | @ Cl=0.1, Cd= | 0.0049019
|  |  |  | @ Cl=0.4, Cd= | 0.0040947
|  |  |  | @ Cl=0.6, Cd= | 0.0060336
alpha (deg) | Cl | Cd | Cm | Cl/Cd
-20 | -1.4352 | 0.02833 | -0.1051 | -50.6601
-19.5 | -1.4247 | 0.02602 | -0.1016 | -54.754
-19 | -1.4081 | 0.0242 | -0.0982 | -58.186
-17.5 | -1.3483 | 0.01939 | -0.087 | -69.5358
-17 | -1.3232 | 0.01807 | -0.0834 | -73.2263
-16.5 | -1.2928 | 0.01705 | -0.0803 | -75.824
-16 | -1.2634 | 0.01581 | -0.0769 | -79.9114
-15.5 | -1.2284 | 0.01496 | -0.0742 | -82.1123
-15 | -1.1931 | 0.01393 | -0.0715 | -85.6497
-14.5 | -1.1526 | 0.01338 | -0.0694 | -86.1435
-14 | -1.1135 | 0.01249 | -0.0671 | -89.1513
-13.5 | -1.0714 | 0.0119 | -0.0652 | -90.0336
-13 | -1.0287 | 0.01127 | -0.0633 | -91.2777
-12.5 | -0.9854 | 0.01058 | -0.0616 | -93.138
-12 | -0.9421 | 0.00987 | -0.0598 | -95.4509
-11.5 | -0.8982 | 0.00922 | -0.058 | -97.4187
-11 | -0.8519 | 0.00876 | -0.0566 | -97.2489
-10.5 | -0.8043 | 0.00843 | -0.0554 | -95.4093
-10 | -0.7565 | 0.00812 | -0.0542 | -93.165
-9.5 | -0.7085 | 0.0078 | -0.053 | -90.8333
-9 | -0.6612 | 0.00747 | -0.0517 | -88.5141
-8.5 | -0.6141 | 0.00715 | -0.0503 | -85.8881
-8 | -0.5668 | 0.0069 | -0.0488 | -82.1449
-7.5 | -0.5204 | 0.0067 | -0.0472 | -77.6716
-7 | -0.4727 | 0.00653 | -0.0458 | -72.389
-6 | -0.3685 | 0.00611 | -0.0449 | -60.311
-5.5 | -0.3163 | 0.00589 | -0.0445 | -53.7012
-5 | -0.2637 | 0.0057 | -0.0442 | -46.2632
-4.5 | -0.2103 | 0.00554 | -0.044 | -37.9603
-4 | -0.1558 | 0.00538 | -0.0441 | -28.9591
-3.5 | -0.1015 | 0.00521 | -0.0442 | -19.4818
-3 | -0.0473 | 0.00509 | -0.0442 | -9.2927
-2.5 | 0.0074 | 0.00495 | -0.0444 | 1.4949
-2 | 0.0615 | 0.00488 | -0.0444 | 12.6025
-1.5 | 0.1143 | 0.00491 | -0.0442 | 23.279
-1 | 0.1655 | 0.00503 | -0.0437 | 32.9026
-0.5 | 0.2153 | 0.00515 | -0.0429 | 41.8058
0 | 0.2632 | 0.0052 | -0.0417 | 50.6154
0.5 | 0.3058 | 0.00511 | -0.0395 | 59.8434
1 | 0.3317 | 0.00433 | -0.0341 | 76.6051
1.5 | 0.3715 | 0.00398 | -0.0313 | 93.3417
2 | 0.4212 | 0.00418 | -0.0305 | 100.7656
2.5 | 0.469 | 0.00446 | -0.0293 | 105.157
3 | 0.5033 | 0.00494 | -0.0253 | 101.8826
3.5 | 0.5268 | 0.00536 | -0.0188 | 98.2836
4 | 0.5638 | 0.00572 | -0.0155 | 98.5664
4.5 | 0.6042 | 0.00607 | -0.0129 | 99.5387
5.5 | 0.6828 | 0.00692 | -0.0075 | 98.6705
6 | 0.7211 | 0.00742 | -0.0047 | 97.1833
6.5 | 0.7609 | 0.00791 | -0.0023 | 96.1947
7 | 0.8006 | 0.00841 | 0 | 95.1962
7.5 | 0.8428 | 0.00883 | 0.0019 | 95.4473
8 | 0.8853 | 0.00926 | 0.0036 | 95.6048
8.5 | 0.9271 | 0.00968 | 0.0054 | 95.7748
9 | 0.9693 | 0.01014 | 0.007 | 95.5917
9.5 | 1.0111 | 0.0106 | 0.0087 | 95.3868
10 | 1.051 | 0.01116 | 0.0106 | 94.1756
10.5 | 1.0895 | 0.01178 | 0.0127 | 92.4873
11 | 1.1258 | 0.01246 | 0.015 | 90.3531
11.5 | 1.1635 | 0.01313 | 0.0171 | 88.6139
12 | 1.1995 | 0.01386 | 0.0193 | 86.544
12.5 | 1.2366 | 0.01458 | 0.0213 | 84.8148
13 | 1.2689 | 0.01549 | 0.0239 | 81.9174
13.5 | 1.3051 | 0.01628 | 0.0258 | 80.1658
14 | 1.3355 | 0.01733 | 0.0284 | 77.0629
14.5 | 1.3679 | 0.01834 | 0.0306 | 74.5856
15 | 1.3967 | 0.01954 | 0.0332 | 71.479
15.5 | 1.4271 | 0.02072 | 0.0353 | 68.8755
16 | 1.4556 | 0.02202 | 0.0376 | 66.1035
16.5 | 1.4778 | 0.02371 | 0.0404 | 62.3281
17 | 1.5023 | 0.02535 | 0.0428 | 59.2623
17.5 | 1.5236 | 0.0272 | 0.0453 | 56.0147
18 | 1.5441 | 0.02914 | 0.0477 | 52.989
18.5 | 1.5715 | 0.03143 | 0.048 | 50
19 | 1.6165 | 0.0344 | 0.0437 | 46.9913
19.5 | 1.6562 | 0.0378 | 0.0397 | 43.8148
20 | 1.6887 | 0.04174 | 0.0361 | 40.4576

## 125. Re 14M Mach 0.25 (1)
BIGFOIL.COM POLAR EXPORT
NACA67-415 a=0.0
NACA67-415 a=0.0 |  |  |  | Cl Max: | 1.341 | at alpha= | 11 | deg
JavaFoil+Calcfoil stall+Eppler ext transition |  |  |  | L/D Max: | 112.853 | at alpha= | 5 | deg
Re: | 14000000 |  |  | Cd Min: | 0.00475 | at alpha= | 0 | deg
Mach: | 0.25 |  |  | Cl=0 at alpha= | -2 | deg
|  |  |  | @ Cl=0.1, Cd= | 0.0065319
|  |  |  | @ Cl=0.4, Cd= | 0.0052923
|  |  |  | @ Cl=0.6, Cd= | 0.0061384
alpha (deg) | Cl | Cd | Cm | Cl/Cd
-14.5 | -0.482 | 0.10512 | -0.001 | -4.59
-14 | -0.525 | 0.09922 | -0.001 | -5.289
-13.5 | -0.562 | 0.09251 | -0.002 | -6.074
-13 | -0.594 | 0.08639 | -0.002 | -6.87
-12.5 | -0.62 | 0.08028 | -0.003 | -7.718
-12 | -0.64 | 0.07412 | -0.004 | -8.633
-11.5 | -0.653 | 0.06952 | -0.004 | -9.388
-11 | -0.659 | 0.06527 | -0.005 | -10.089
-10.5 | -0.662 | 0.05782 | -0.006 | -11.449
-10 | -0.658 | 0.0518 | -0.007 | -12.71
-9.5 | -0.771 | 0.00983 | -0.012 | -78.428
-9 | -0.751 | 0.00863 | -0.013 | -86.995
-8.5 | -0.72 | 0.00828 | -0.015 | -86.958
-8 | -0.683 | 0.00795 | -0.016 | -85.844
-7.5 | -0.639 | 0.00766 | -0.017 | -83.452
-7 | -0.59 | 0.00741 | -0.018 | -79.615
-6.5 | -0.537 | 0.00721 | -0.019 | -74.517
-6 | -0.483 | 0.00713 | -0.021 | -67.769
-5.5 | -0.427 | 0.00697 | -0.022 | -61.184
-5 | -0.369 | 0.00585 | -0.023 | -62.982
-4.5 | -0.309 | 0.00581 | -0.024 | -53.217
-4 | -0.249 | 0.00631 | -0.025 | -39.492
-3.5 | -0.188 | 0.0063 | -0.027 | -29.812
-3 | -0.126 | 0.00631 | -0.028 | -19.928
-2.5 | -0.063 | 0.00627 | -0.029 | -10.071
-2 | 0 | 0.0063 | -0.03 | -0.017
-1.5 | 0.063 | 0.006 | -0.032 | 10.531
-1 | 0.127 | 0.00692 | -0.033 | 18.321
-0.5 | 0.191 | 0.00685 | -0.034 | 27.831
0 | 0.253 | 0.00475 | -0.035 | 53.188
0.5 | 0.316 | 0.005 | -0.037 | 63.213
1 | 0.378 | 0.0052 | -0.038 | 72.561
1.5 | 0.44 | 0.00546 | -0.039 | 80.641
2 | 0.502 | 0.0057 | -0.04 | 88.156
2.5 | 0.564 | 0.00597 | -0.042 | 94.586
3 | 0.626 | 0.00626 | -0.043 | 100.112
3.5 | 0.688 | 0.00657 | -0.044 | 104.613
4 | 0.748 | 0.00702 | -0.045 | 106.561
4.5 | 0.808 | 0.00737 | -0.046 | 109.703
5 | 0.867 | 0.00769 | -0.048 | 112.853
5.5 | 0.926 | 0.00852 | -0.049 | 108.669
6 | 0.982 | 0.009 | -0.05 | 109.169
6.5 | 1.037 | 0.00936 | -0.051 | 110.724
7 | 1.089 | 0.00975 | -0.053 | 111.602
7.5 | 1.138 | 0.01018 | -0.054 | 111.76
8 | 1.185 | 0.01063 | -0.055 | 111.411
8.5 | 1.228 | 0.01139 | -0.056 | 107.746
9 | 1.263 | 0.01196 | -0.057 | 105.633
9.5 | 1.293 | 0.0126 | -0.058 | 102.656
10 | 1.317 | 0.01324 | -0.06 | 99.432
10.5 | 1.333 | 0.01399 | -0.061 | 95.277
11 | 1.341 | 0.01475 | -0.062 | 90.924
11.5 | 1.341 | 0.01565 | -0.063 | 85.702
12 | 1.332 | 0.01667 | -0.064 | 79.92
12.5 | 1.314 | 0.01781 | -0.065 | 73.798
13 | 1.286 | 0.01926 | -0.066 | 66.79
13.5 | 1.249 | 0.02067 | -0.067 | 60.453
14 | 1.201 | 0.02256 | -0.068 | 53.251
14.5 | 1.135 | 0.0249 | -0.069 | 45.588
15 | 1.059 | 0.02804 | -0.069 | 37.761
15.5 | 0.973 | 0.03255 | -0.07 | 29.905
16 | 0.828 | 0.06387 | -0.063 | 12.959

## 126. Re 14M Mach 0.25 (2)
BIGFOIL.COM POLAR EXPORT
NACA67-415 a=0.0
NACA67-415 a=0.0 |  |  |  | Cl Max: | 1.6284 | at alpha= | 20 | deg
XFOIL ncrit=9 |  |  |  | L/D Max: | 104.989 | at alpha= | 2.5 | deg
Re: | 14000000 |  |  | Cd Min: | 0.17756 | at alpha= | -20 | deg
Mach: | 0.25 |  |  | Cl=0 at alpha= | -2.6299 | deg
|  |  |  | @ Cl=0.1, Cd= | 0.0048955
|  |  |  | @ Cl=0.4, Cd= | 0.0041087
|  |  |  | @ Cl=0.6, Cd= | 0.0063039
alpha (deg) | Cl | Cd | Cm | Cl/Cd
-20 | -0.5251 | 0.17756 | -0.0466 | -2.9573
-19.5 | -0.518 | 0.16932 | -0.0515 | -3.0593
-18.5 | -1.1131 | 0.04923 | -0.1286 | -22.6102
-18 | -1.1823 | 0.03892 | -0.1285 | -30.3777
-17.5 | -1.2133 | 0.03316 | -0.1244 | -36.5893
-17 | -1.2513 | 0.02765 | -0.1175 | -45.255
-16.5 | -1.2381 | 0.02538 | -0.1125 | -48.7825
-16 | -1.2496 | 0.02168 | -0.1048 | -57.6384
-15.5 | -1.2329 | 0.01954 | -0.0991 | -63.0962
-15 | -1.2114 | 0.01755 | -0.0935 | -69.0256
-14.5 | -1.1777 | 0.01628 | -0.089 | -72.3403
-14 | -1.142 | 0.01492 | -0.0848 | -76.5416
-13.5 | -1.1025 | 0.0138 | -0.0811 | -79.8913
-13 | -1.0591 | 0.01279 | -0.0779 | -82.8069
-12.5 | -1.0135 | 0.01194 | -0.075 | -84.8827
-12 | -0.9659 | 0.01124 | -0.0724 | -85.9342
-11.5 | -0.9165 | 0.01058 | -0.0703 | -86.6257
-11 | -0.8673 | 0.00986 | -0.0681 | -87.9615
-10.5 | -0.821 | 0.00888 | -0.0657 | -92.455
-10 | -0.7699 | 0.00851 | -0.0639 | -90.47
-9.5 | -0.7181 | 0.00816 | -0.0623 | -88.0025
-9 | -0.6668 | 0.00781 | -0.0607 | -85.3777
-8.5 | -0.6167 | 0.00744 | -0.059 | -82.8898
-8 | -0.5656 | 0.00714 | -0.0574 | -79.2157
-7.5 | -0.5152 | 0.00687 | -0.0558 | -74.9927
-7 | -0.465 | 0.00663 | -0.0542 | -70.1357
-6.5 | -0.4147 | 0.0064 | -0.0526 | -64.7969
-6 | -0.3662 | 0.00621 | -0.0506 | -58.9694
-5.5 | -0.3151 | 0.00598 | -0.0493 | -52.6923
-5 | -0.2616 | 0.00578 | -0.0485 | -45.2595
-4.5 | -0.2075 | 0.0056 | -0.048 | -37.0536
-3.5 | -0.0964 | 0.00527 | -0.0476 | -18.2922
-3 | -0.0413 | 0.00512 | -0.0473 | -8.0664
-2.5 | 0.0145 | 0.00498 | -0.0473 | 2.9116
-2 | 0.0701 | 0.00489 | -0.0472 | 14.3354
-1.5 | 0.1242 | 0.0049 | -0.0469 | 25.3469
-1 | 0.1761 | 0.00503 | -0.0461 | 35.0099
-0.5 | 0.2267 | 0.00517 | -0.0451 | 43.8491
0 | 0.2745 | 0.00523 | -0.0436 | 52.4857
0.5 | 0.3171 | 0.00514 | -0.041 | 61.6926
1 | 0.3332 | 0.00393 | -0.0333 | 84.7837
1.5 | 0.3781 | 0.00401 | -0.0311 | 94.2893
2 | 0.4269 | 0.00423 | -0.0297 | 100.922
2.5 | 0.4735 | 0.00451 | -0.0278 | 104.9889
3 | 0.4982 | 0.00489 | -0.0212 | 101.8814
3.5 | 0.5209 | 0.00551 | -0.0144 | 94.5372
4 | 0.5604 | 0.0059 | -0.0112 | 94.9831
4.5 | 0.6006 | 0.00631 | -0.0083 | 95.1823
5 | 0.6416 | 0.00674 | -0.0055 | 95.1929
5.5 | 0.6817 | 0.00723 | -0.0027 | 94.2877
6 | 0.7201 | 0.0078 | 0.0005 | 92.3205
6.5 | 0.761 | 0.00833 | 0.0031 | 91.3565
7 | 0.802 | 0.00887 | 0.0056 | 90.4171
7.5 | 0.846 | 0.00934 | 0.0076 | 90.5782
8 | 0.8896 | 0.00981 | 0.0096 | 90.683
8.5 | 0.9323 | 0.01032 | 0.0118 | 90.3391
9 | 0.9766 | 0.01081 | 0.0137 | 90.3423
9.5 | 1.0184 | 0.01138 | 0.0159 | 89.4903
10 | 1.0604 | 0.012 | 0.0181 | 88.3667
11 | 1.1355 | 0.01359 | 0.0237 | 83.5541
11.5 | 1.1741 | 0.01437 | 0.0262 | 81.7049
12 | 1.2113 | 0.01527 | 0.0289 | 79.3255
12.5 | 1.2471 | 0.01622 | 0.0318 | 76.8866
13 | 1.2826 | 0.01726 | 0.0346 | 74.3105
13.5 | 1.3169 | 0.01834 | 0.0374 | 71.8048
14 | 1.3495 | 0.0196 | 0.0404 | 68.852
14.5 | 1.3809 | 0.02095 | 0.0433 | 65.9141
15 | 1.4096 | 0.02249 | 0.0464 | 62.6767
15.5 | 1.4394 | 0.02408 | 0.0493 | 59.7757
16 | 1.463 | 0.0261 | 0.0525 | 56.0536
16.5 | 1.4843 | 0.02833 | 0.0557 | 52.3932
17 | 1.5077 | 0.03061 | 0.0583 | 49.2551
17.5 | 1.5252 | 0.03332 | 0.0612 | 45.7743
18 | 1.5389 | 0.0364 | 0.064 | 42.2775
18.5 | 1.5589 | 0.04047 | 0.0638 | 38.5199
19 | 1.5925 | 0.04535 | 0.0598 | 35.1158
19.5 | 1.612 | 0.05156 | 0.056 | 31.2645
20 | 1.6284 | 0.05809 | 0.0521 | 28.0324

## 127. Re 14M Mach 0.50 (1)
BIGFOIL.COM POLAR EXPORT
NACA67-415 a=0.0
NACA67-415 a=0.0 |  |  |  | Cl Max: | 1.234 | at alpha= | 8 | deg
JavaFoil+Calcfoil stall+Eppler ext transition |  |  |  | L/D Max: | 105.899 | at alpha= | 4.5 | deg
Re: | 14000000 |  |  | Cd Min: | 0.00515 | at alpha= | 0 | deg
Mach: | 0.5 |  |  | Cl=0 at alpha= | -2 | deg
|  |  |  | @ Cl=0.1, Cd= | 0.0071227
|  |  |  | @ Cl=0.4, Cd= | 0.0055924
|  |  |  | @ Cl=0.6, Cd= | 0.006492
alpha (deg) | Cl | Cd | Cm | Cl/Cd
-20 | -1.002 | 0.1643 | 0.006 | -6.097
-19.5 | -0.974 | 0.1592 | 0.006 | -6.119
-19 | -0.95 | 0.1446 | 0.005 | -6.571
-18.5 | -0.923 | 0.13502 | 0.005 | -6.838
-18 | -0.894 | 0.13246 | 0.004 | -6.747
-17.5 | -0.866 | 0.12953 | 0.003 | -6.682
-17 | -0.839 | 0.12087 | 0.002 | -6.939
-16.5 | -0.812 | 0.11354 | 0.002 | -7.147
-16 | -0.785 | 0.10537 | 0.001 | -7.452
-15.5 | -0.755 | 0.10896 | 0.001 | -6.931
-15 | -0.727 | 0.10287 | 0 | -7.067
-14.5 | -0.7 | 0.09526 | -0.001 | -7.351
-14 | -0.674 | 0.08759 | -0.002 | -7.697
-13.5 | -0.649 | 0.08044 | -0.002 | -8.065
-13 | -0.625 | 0.07206 | -0.003 | -8.675
-12.5 | -0.704 | 0.01478 | -0.006 | -47.664
-12 | -0.559 | 0.08235 | -0.004 | -6.788
-11.5 | -0.532 | 0.07422 | -0.005 | -7.165
-11 | -0.505 | 0.067 | -0.005 | -7.543
-10.5 | -0.479 | 0.06075 | -0.007 | -7.89
-10 | -0.455 | 0.05422 | -0.008 | -8.383
-9.5 | -0.419 | 0.06646 | -0.007 | -6.307
-9 | -0.392 | 0.05798 | -0.008 | -6.762
-8.5 | -0.365 | 0.05182 | -0.009 | -7.046
-8 | -0.338 | 0.0476 | -0.01 | -7.096
-7.5 | -0.421 | 0.04946 | -0.009 | -8.512
-7 | -0.562 | 0.00869 | -0.02 | -64.668
-6.5 | -0.544 | 0.00823 | -0.021 | -66.12
-6 | -0.506 | 0.00791 | -0.023 | -63.925
-5.5 | -0.456 | 0.00781 | -0.024 | -58.329
-5 | -0.399 | 0.00757 | -0.026 | -52.704
-4.5 | -0.338 | 0.00711 | -0.027 | -47.581
-4 | -0.274 | 0.00678 | -0.028 | -40.359
-3.5 | -0.207 | 0.00717 | -0.03 | -28.912
-3 | -0.139 | 0.00709 | -0.031 | -19.619
-2.5 | -0.07 | 0.00706 | -0.032 | -9.926
-2 | 0 | 0.00712 | -0.034 | -0.017
-1.5 | 0.07 | 0.00711 | -0.035 | 9.887
-1 | 0.141 | 0.00714 | -0.036 | 19.769
-0.5 | 0.212 | 0.00636 | -0.038 | 33.412
0 | 0.282 | 0.00515 | -0.039 | 54.712
0.5 | 0.352 | 0.00543 | -0.041 | 64.796
1 | 0.42 | 0.00566 | -0.042 | 74.182
1.5 | 0.49 | 0.00598 | -0.043 | 81.921
2 | 0.559 | 0.00629 | -0.045 | 88.786
2.5 | 0.628 | 0.00663 | -0.046 | 94.679
3 | 0.696 | 0.00701 | -0.048 | 99.263
3.5 | 0.764 | 0.00747 | -0.049 | 102.306
4 | 0.831 | 0.00801 | -0.05 | 103.757
4.5 | 0.896 | 0.00846 | -0.052 | 105.899
5 | 0.96 | 0.00937 | -0.053 | 102.488
5.5 | 1.022 | 0.01011 | -0.054 | 101.102
6 | 1.081 | 0.01065 | -0.056 | 101.506
6.5 | 1.134 | 0.01122 | -0.057 | 101.073
7 | 1.179 | 0.01185 | -0.058 | 99.546
7.5 | 1.215 | 0.01262 | -0.06 | 96.237
8 | 1.234 | 0.01386 | -0.061 | 89.081
8.5 | 1.228 | 0.01501 | -0.062 | 81.855
9 | 1.131 | 0.01651 | -0.064 | 68.521
9.5 | 0.771 | 0.01813 | -0.065 | 42.528
10 | 0.799 | 0.02081 | -0.066 | 38.416
10.5 | 0.832 | 0.02097 | -0.067 | 39.681
11 | 0.726 | 0.07356 | -0.041 | 9.865
11.5 | 0.897 | 0.0217 | -0.07 | 41.349
12 | 0.922 | 0.02544 | -0.07 | 36.247
12.5 | 0.88 | 0.04997 | -0.063 | 17.601
13 | 0.986 | 0.02643 | -0.073 | 37.285

## 128. Re 14M Mach 0.50 (2)
BIGFOIL.COM POLAR EXPORT
NACA67-415 a=0.0
NACA67-415 a=0.0 |  |  |  | Cl Max: | 1.2732 | at alpha= | 12.5 | deg
XFOIL ncrit=9 |  |  |  | L/D Max: | 90.5072 | at alpha= | 1.5 | deg
Re: | 14000000 |  |  | Cd Min: | 0.1347 | at alpha= | 17.5 | deg
Mach: | 0.5 |  |  | Cl=0 at alpha= | -3.1643 | deg
|  |  |  | @ Cl=0.1, Cd= | 0.0050608
|  |  |  | @ Cl=0.4, Cd= | 0.0045412
|  |  |  | @ Cl=0.6, Cd= | 0.0077133
alpha (deg) | Cl | Cd | Cm | Cl/Cd
-8.5 | -0.6525 | 0.01084 | -0.0964 | -60.1937
-8 | -0.5816 | 0.00949 | -0.0935 | -61.2856
-7.5 | -0.5161 | 0.0085 | -0.0902 | -60.7176
-7 | -0.4535 | 0.00787 | -0.087 | -57.6239
-6.5 | -0.3909 | 0.00742 | -0.0841 | -52.6819
-6 | -0.3316 | 0.00692 | -0.0812 | -47.9191
-5.5 | -0.2707 | 0.00658 | -0.0788 | -41.1398
-5 | -0.2124 | 0.00625 | -0.0763 | -33.984
-4.5 | -0.1543 | 0.00598 | -0.0741 | -25.8027
-4 | -0.0959 | 0.00571 | -0.0721 | -16.7951
-3.5 | -0.0378 | 0.00548 | -0.0703 | -6.8978
-3 | 0.0185 | 0.00529 | -0.0682 | 3.4972
-2.5 | 0.0723 | 0.00511 | -0.0658 | 14.1487
-2 | 0.123 | 0.00502 | -0.0627 | 24.502
-1.5 | 0.1808 | 0.00495 | -0.0614 | 36.5253
-1 | 0.2343 | 0.00507 | -0.0592 | 46.213
-0.5 | 0.2863 | 0.00522 | -0.0568 | 54.8467
0 | 0.33 | 0.00538 | -0.0527 | 61.3383
1.5 | 0.3747 | 0.00414 | -0.0226 | 90.5072
2 | 0.4056 | 0.00463 | -0.0159 | 87.6026
2.5 | 0.4454 | 0.00507 | -0.0111 | 87.8501
3 | 0.4869 | 0.00556 | -0.0067 | 87.5719
3.5 | 0.5193 | 0.00627 | -0.0007 | 82.823
4 | 0.5576 | 0.00691 | 0.0041 | 80.6946
4.5 | 0.5945 | 0.00764 | 0.0091 | 77.8141
5 | 0.6395 | 0.00824 | 0.0126 | 77.6092
5.5 | 0.6801 | 0.00899 | 0.0169 | 75.6507
6 | 0.7252 | 0.00968 | 0.0205 | 74.9174
6.5 | 0.7652 | 0.01057 | 0.0249 | 72.3936
7 | 0.8132 | 0.01129 | 0.0282 | 72.0283
7.5 | 0.8603 | 0.01208 | 0.0316 | 71.2169
8 | 0.9124 | 0.01277 | 0.0345 | 71.4487
8.5 | 0.9594 | 0.01366 | 0.0382 | 70.2343
9 | 1.0105 | 0.01447 | 0.0415 | 69.8341
9.5 | 1.0558 | 0.01553 | 0.0457 | 67.9845
10 | 1.1009 | 0.01672 | 0.05 | 65.8433
10.5 | 1.1464 | 0.01797 | 0.0544 | 63.7952
11 | 1.1899 | 0.01944 | 0.0591 | 61.2088
11.5 | 1.2331 | 0.02104 | 0.0642 | 58.6074
12 | 1.2659 | 0.02325 | 0.0703 | 54.4473
12.5 | 1.2732 | 0.02698 | 0.078 | 47.1905
13 | 1.2399 | 0.03335 | 0.0861 | 37.1784
14 | 1.1788 | 0.04856 | 0.0932 | 24.2751
14.5 | 1.1207 | 0.06022 | 0.0918 | 18.6101
15 | 1.0862 | 0.07125 | 0.0877 | 15.2449
15.5 | 1.0517 | 0.08335 | 0.0815 | 12.6179
16 | 1.0179 | 0.09633 | 0.0738 | 10.5668
16.5 | 0.9913 | 0.10914 | 0.0657 | 9.0828
17 | 0.9665 | 0.1221 | 0.0573 | 7.9156
17.5 | 0.9463 | 0.1347 | 0.0491 | 7.0252

## 129. Re 16M Mach 0.00 (1)
BIGFOIL.COM POLAR EXPORT
NACA67-415 a=0.0
NACA67-415 a=0.0 |  |  |  | Cl Max: | 1.402 | at alpha= | 13 | deg
JavaFoil+Calcfoil stall+Eppler ext transition |  |  |  | L/D Max: | 117.416 | at alpha= | 8 | deg
Re: | 16000000 |  |  | Cd Min: | 0.00473 | at alpha= | 0 | deg
Mach: | 0 |  |  | Cl=0 at alpha= | -2 | deg
|  |  |  | @ Cl=0.1, Cd= | 0.0064026
|  |  |  | @ Cl=0.4, Cd= | 0.005217
|  |  |  | @ Cl=0.6, Cd= | 0.0060227
alpha (deg) | Cl | Cd | Cm | Cl/Cd
-16 | -0.698 | 0.11091 | 0.001 | -6.294
-15.5 | -0.711 | 0.10542 | 0 | -6.743
-15 | -0.723 | 0.09822 | 0 | -7.359
-14.5 | -0.732 | 0.09448 | -0.001 | -7.746
-14 | -0.74 | 0.08743 | -0.001 | -8.464
-13.5 | -0.745 | 0.0817 | -0.002 | -9.116
-13 | -0.749 | 0.07425 | -0.003 | -10.088
-12.5 | -0.748 | 0.06903 | -0.003 | -10.839
-12 | -0.749 | 0.06058 | -0.004 | -12.368
-11.5 | -0.739 | 0.05766 | -0.005 | -12.815
-11 | -0.863 | 0.0104 | -0.008 | -82.971
-10.5 | -0.844 | 0.00979 | -0.01 | -86.202
-10 | -0.822 | 0.00853 | -0.011 | -96.347
-9.5 | -0.792 | 0.00831 | -0.012 | -95.313
-9 | -0.758 | 0.00802 | -0.013 | -94.483
-8.5 | -0.719 | 0.00769 | -0.014 | -93.519
-8 | -0.677 | 0.00746 | -0.015 | -90.697
-7.5 | -0.63 | 0.00727 | -0.016 | -86.672
-7 | -0.579 | 0.00606 | -0.018 | -95.651
-6.5 | -0.526 | 0.00596 | -0.019 | -88.236
-6 | -0.472 | 0.00636 | -0.02 | -74.26
-5.5 | -0.416 | 0.00626 | -0.021 | -66.495
-5 | -0.359 | 0.00623 | -0.022 | -57.646
-4.5 | -0.301 | 0.00705 | -0.024 | -42.731
-4 | -0.242 | 0.00699 | -0.025 | -34.643
-3.5 | -0.182 | 0.00683 | -0.026 | -26.718
-3 | -0.122 | 0.00691 | -0.027 | -17.658
-2.5 | -0.061 | 0.0069 | -0.028 | -8.875
-2 | 0 | 0.00695 | -0.03 | -0.015
-1.5 | 0.061 | 0.00639 | -0.031 | 9.586
-1 | 0.123 | 0.00641 | -0.032 | 19.151
-0.5 | 0.185 | 0.0061 | -0.033 | 30.275
0 | 0.245 | 0.00473 | -0.034 | 51.863
0.5 | 0.306 | 0.00489 | -0.035 | 62.643
1 | 0.366 | 0.0051 | -0.037 | 71.807
1.5 | 0.427 | 0.00531 | -0.038 | 80.378
2 | 0.487 | 0.00553 | -0.039 | 88.062
2.5 | 0.548 | 0.00578 | -0.04 | 94.681
3 | 0.608 | 0.00606 | -0.041 | 100.303
3.5 | 0.667 | 0.00638 | -0.043 | 104.612
4 | 0.726 | 0.00672 | -0.044 | 108.045
4.5 | 0.785 | 0.007 | -0.045 | 112.016
5 | 0.842 | 0.00731 | -0.046 | 115.272
5.5 | 0.899 | 0.00802 | -0.047 | 112.182
6 | 0.955 | 0.00842 | -0.049 | 113.419
6.5 | 1.008 | 0.00876 | -0.05 | 115.176
7 | 1.06 | 0.00911 | -0.051 | 116.347
7.5 | 1.11 | 0.00947 | -0.052 | 117.268
8 | 1.158 | 0.00986 | -0.053 | 117.416
8.5 | 1.204 | 0.0105 | -0.054 | 114.612
9 | 1.244 | 0.01097 | -0.056 | 113.351
9.5 | 1.28 | 0.01147 | -0.057 | 111.573
10 | 1.312 | 0.012 | -0.058 | 109.348
10.5 | 1.339 | 0.01257 | -0.059 | 106.578
11 | 1.362 | 0.01322 | -0.06 | 103.037
11.5 | 1.38 | 0.01382 | -0.061 | 99.847
12 | 1.392 | 0.01453 | -0.062 | 95.796
12.5 | 1.4 | 0.01534 | -0.063 | 91.274
13 | 1.402 | 0.01637 | -0.064 | 85.605
13.5 | 1.399 | 0.01716 | -0.065 | 81.516
14 | 1.39 | 0.01831 | -0.066 | 75.912
14.5 | 1.372 | 0.01937 | -0.067 | 70.82
15 | 1.348 | 0.0207 | -0.068 | 65.112
15.5 | 1.32 | 0.02201 | -0.069 | 59.978
16 | 1.287 | 0.02379 | -0.07 | 54.116
16.5 | 1.251 | 0.02586 | -0.071 | 48.373
17 | 1.212 | 0.02817 | -0.072 | 43.045
17.5 | 1.172 | 0.03062 | -0.072 | 38.27
18 | 1.128 | 0.03449 | -0.073 | 32.693

## 130. Re 16M Mach 0.00 (2)
BIGFOIL.COM POLAR EXPORT
NACA67-415 a=0.0
NACA67-415 a=0.0 |  |  |  | Cl Max: | 1.6936 | at alpha= | 20 | deg
XFOIL ncrit=9 |  |  |  | L/D Max: | 104.161 | at alpha= | 2.5 | deg
Re: | 16000000 |  |  | Cd Min: | 0.03793 | at alpha= | 20 | deg
Mach: | 0 |  |  | Cl=0 at alpha= | -2.5333 | deg
|  |  |  | @ Cl=0.1, Cd= | 0.0049664
|  |  |  | @ Cl=0.4, Cd= | 0.0041303
|  |  |  | @ Cl=0.6, Cd= | 0.0059294
alpha (deg) | Cl | Cd | Cm | Cl/Cd
-20 | -1.4701 | 0.02471 | -0.0962 | -59.4941
-19.5 | -1.4532 | 0.02301 | -0.0929 | -63.1551
-19 | -1.4317 | 0.02159 | -0.0899 | -66.3131
-18.5 | -1.41 | 0.02018 | -0.0866 | -69.8712
-18 | -1.3855 | 0.01893 | -0.0834 | -73.1907
-17.5 | -1.3579 | 0.01787 | -0.0804 | -75.9877
-17 | -1.3297 | 0.01676 | -0.0773 | -79.3377
-16.5 | -1.2965 | 0.01594 | -0.0748 | -81.3363
-16 | -1.2667 | 0.01479 | -0.0716 | -85.6457
-15.5 | -1.2293 | 0.0141 | -0.0695 | -87.1844
-15 | -1.1943 | 0.01317 | -0.067 | -90.6834
-14.5 | -1.1527 | 0.01272 | -0.0653 | -90.6211
-14 | -1.1139 | 0.01191 | -0.0632 | -93.5264
-13.5 | -1.072 | 0.01138 | -0.0614 | -94.2004
-13 | -1.0293 | 0.0108 | -0.0598 | -95.3056
-12.5 | -0.9866 | 0.01017 | -0.0582 | -97.0108
-12 | -0.9437 | 0.0095 | -0.0565 | -99.3368
-11.5 | -0.8996 | 0.0089 | -0.055 | -101.0787
-11 | -0.8544 | 0.00845 | -0.0536 | -101.1124
-10.5 | -0.8076 | 0.00812 | -0.0525 | -99.4581
-10 | -0.7602 | 0.00783 | -0.0514 | -97.0881
-9.5 | -0.7132 | 0.00755 | -0.0501 | -94.4636
-9 | -0.6664 | 0.00724 | -0.0488 | -92.0442
-8.5 | -0.6208 | 0.00694 | -0.0472 | -89.4524
-8 | -0.5753 | 0.00673 | -0.0455 | -85.4829
-7.5 | -0.5278 | 0.00655 | -0.0443 | -80.5802
-7 | -0.4765 | 0.00633 | -0.0438 | -75.2765
-6.5 | -0.4243 | 0.00614 | -0.0435 | -69.1042
-6 | -0.3718 | 0.00595 | -0.0433 | -62.4874
-5.5 | -0.3196 | 0.00576 | -0.043 | -55.4861
-5 | -0.2668 | 0.00558 | -0.0428 | -47.8136
-4.5 | -0.2133 | 0.00539 | -0.0428 | -39.5733
-4 | -0.1589 | 0.00524 | -0.043 | -30.3244
-3.5 | -0.1049 | 0.00512 | -0.0431 | -20.4883
-3 | -0.0504 | 0.00498 | -0.0432 | -10.1205
-2.5 | 0.0036 | 0.00488 | -0.0433 | 0.7377
-2 | 0.0562 | 0.00489 | -0.0431 | 11.4928
-1.5 | 0.1078 | 0.00498 | -0.0428 | 21.6466
-1 | 0.1592 | 0.0051 | -0.0424 | 31.2157
-0.5 | 0.209 | 0.00523 | -0.0417 | 39.9618
0 | 0.2579 | 0.00527 | -0.0408 | 48.9374
0.5 | 0.3012 | 0.00525 | -0.0387 | 57.3714
1 | 0.3437 | 0.00524 | -0.0366 | 65.5916
1.5 | 0.3689 | 0.00403 | -0.0311 | 91.5385
2 | 0.4185 | 0.00419 | -0.0304 | 99.8807
2.5 | 0.4656 | 0.00447 | -0.0291 | 104.1611
3 | 0.5018 | 0.00496 | -0.0255 | 101.1694
3.5 | 0.5284 | 0.00534 | -0.0198 | 98.9513
4 | 0.5655 | 0.00568 | -0.0165 | 99.5599
4.5 | 0.607 | 0.00598 | -0.0142 | 101.505
5 | 0.6458 | 0.00637 | -0.0114 | 101.3815
5.5 | 0.6858 | 0.00678 | -0.0089 | 101.1504
6 | 0.7246 | 0.00725 | -0.0063 | 99.9448
6.5 | 0.7639 | 0.00771 | -0.0039 | 99.0791
7 | 0.8053 | 0.00816 | -0.0019 | 98.6887
7.5 | 0.8474 | 0.00856 | -0.0001 | 98.9953
8 | 0.8903 | 0.00896 | 0.0014 | 99.3638
8.5 | 0.9326 | 0.00937 | 0.003 | 99.5304
9 | 0.9736 | 0.00981 | 0.0048 | 99.2457
9.5 | 1.0163 | 0.01023 | 0.0063 | 99.3451
10 | 1.0553 | 0.01077 | 0.0083 | 97.9851
10.5 | 1.0935 | 0.01137 | 0.0103 | 96.1741
11 | 1.1308 | 0.01201 | 0.0124 | 94.1549
11.5 | 1.1674 | 0.01267 | 0.0145 | 92.1389
12 | 1.205 | 0.0133 | 0.0164 | 90.6015
13 | 1.2751 | 0.01482 | 0.0207 | 86.0391
13.5 | 1.3095 | 0.01561 | 0.0227 | 83.8885
14 | 1.3418 | 0.01653 | 0.025 | 81.1736
14.5 | 1.3728 | 0.01753 | 0.0273 | 78.3115
15 | 1.4036 | 0.01856 | 0.0295 | 75.625
15.5 | 1.4343 | 0.01965 | 0.0316 | 72.9924
16 | 1.4621 | 0.02089 | 0.0339 | 69.9904
16.5 | 1.4868 | 0.02238 | 0.0364 | 66.4343
17 | 1.5114 | 0.02388 | 0.0387 | 63.2915
17.5 | 1.5337 | 0.02561 | 0.0411 | 59.8868
18 | 1.5561 | 0.02732 | 0.0433 | 56.9583
18.5 | 1.5753 | 0.02921 | 0.0457 | 53.9302
19 | 1.6121 | 0.03161 | 0.0436 | 50.9997
19.5 | 1.6554 | 0.03457 | 0.0393 | 47.8854
20 | 1.6936 | 0.03793 | 0.0353 | 44.6507

## 131. Re 16M Mach 0.10 (1)
BIGFOIL.COM POLAR EXPORT
NACA67-415 a=0.0
NACA67-415 a=0.0 |  |  |  | Cl Max: | 1.391 | at alpha= | 12.5 | deg
JavaFoil+Calcfoil stall+Eppler ext transition |  |  |  | L/D Max: | 117.096 | at alpha= | 8 | deg
Re: | 16000000 |  |  | Cd Min: | 0.00474 | at alpha= | 0 | deg
Mach: | 0.1 |  |  | Cl=0 at alpha= | -2 | deg
|  |  |  | @ Cl=0.1, Cd= | 0.0062931
|  |  |  | @ Cl=0.4, Cd= | 0.0052102
|  |  |  | @ Cl=0.6, Cd= | 0.0060195
alpha (deg) | Cl | Cd | Cm | Cl/Cd
-16 | -0.662 | 0.11219 | 0.001 | -5.901
-15.5 | -0.679 | 0.10646 | 0 | -6.38
-15 | -0.694 | 0.09995 | 0 | -6.945
-14.5 | -0.706 | 0.09541 | -0.001 | -7.405
-14 | -0.717 | 0.09001 | -0.001 | -7.963
-13.5 | -0.727 | 0.08205 | -0.002 | -8.855
-13 | -0.732 | 0.07643 | -0.003 | -9.574
-12.5 | -0.733 | 0.07155 | -0.003 | -10.246
-12 | -0.733 | 0.0652 | -0.004 | -11.242
-11.5 | -0.726 | 0.06141 | -0.005 | -11.82
-11 | -0.848 | 0.01162 | -0.008 | -72.988
-10.5 | -0.84 | 0.00983 | -0.01 | -85.463
-10 | -0.82 | 0.00863 | -0.011 | -94.974
-9.5 | -0.791 | 0.0084 | -0.012 | -94.209
-9 | -0.758 | 0.00805 | -0.013 | -94.119
-8.5 | -0.72 | 0.00774 | -0.014 | -93.041
-8 | -0.678 | 0.00751 | -0.015 | -90.29
-7.5 | -0.632 | 0.00732 | -0.016 | -86.395
-7 | -0.581 | 0.00721 | -0.018 | -80.628
-6.5 | -0.528 | 0.00596 | -0.019 | -88.637
-6 | -0.474 | 0.0059 | -0.02 | -80.243
-5.5 | -0.418 | 0.00628 | -0.021 | -66.512
-5 | -0.361 | 0.00625 | -0.022 | -57.7
-4.5 | -0.303 | 0.00702 | -0.024 | -43.086
-4 | -0.243 | 0.00701 | -0.025 | -34.721
-3.5 | -0.183 | 0.00694 | -0.026 | -26.417
-3 | -0.123 | 0.00687 | -0.027 | -17.843
-2.5 | -0.062 | 0.00694 | -0.028 | -8.865
-2 | 0 | 0.00647 | -0.03 | -0.016
-1.5 | 0.062 | 0.00648 | -0.031 | 9.502
-1 | 0.123 | 0.00618 | -0.032 | 19.955
-0.5 | 0.186 | 0.00608 | -0.033 | 30.515
0 | 0.246 | 0.00474 | -0.034 | 51.984
0.5 | 0.308 | 0.00489 | -0.036 | 62.986
1 | 0.368 | 0.0051 | -0.037 | 72.172
1.5 | 0.429 | 0.00531 | -0.038 | 80.768
2 | 0.49 | 0.00554 | -0.039 | 88.416
2.5 | 0.55 | 0.00579 | -0.04 | 95.065
3 | 0.611 | 0.00607 | -0.042 | 100.557
3.5 | 0.67 | 0.00639 | -0.043 | 104.842
4 | 0.73 | 0.00673 | -0.044 | 108.352
4.5 | 0.788 | 0.00706 | -0.045 | 111.617
5 | 0.846 | 0.00735 | -0.046 | 115.154
5.5 | 0.903 | 0.00805 | -0.048 | 112.269
6 | 0.959 | 0.00847 | -0.049 | 113.177
6.5 | 1.013 | 0.00882 | -0.05 | 114.868
7 | 1.065 | 0.00916 | -0.051 | 116.214
7.5 | 1.115 | 0.00954 | -0.052 | 116.816
8 | 1.163 | 0.00993 | -0.054 | 117.096
8.5 | 1.208 | 0.01058 | -0.055 | 114.189
9 | 1.247 | 0.01108 | -0.056 | 112.587
9.5 | 1.283 | 0.0116 | -0.057 | 110.551
10 | 1.313 | 0.01217 | -0.058 | 107.902
10.5 | 1.34 | 0.01277 | -0.059 | 104.886
11 | 1.361 | 0.01337 | -0.06 | 101.731
11.5 | 1.376 | 0.01402 | -0.062 | 98.189
12 | 1.387 | 0.01476 | -0.063 | 93.977
12.5 | 1.391 | 0.01568 | -0.064 | 88.71
13 | 1.39 | 0.0166 | -0.065 | 83.738
13.5 | 1.384 | 0.01747 | -0.066 | 79.195
14 | 1.371 | 0.01872 | -0.067 | 73.213
14.5 | 1.348 | 0.01987 | -0.068 | 67.84
15 | 1.319 | 0.02129 | -0.069 | 61.947
15.5 | 1.285 | 0.02295 | -0.069 | 55.986
16 | 1.247 | 0.02469 | -0.07 | 50.488
16.5 | 1.205 | 0.02709 | -0.071 | 44.459
17 | 1.161 | 0.02966 | -0.072 | 39.123
17.5 | 1.11 | 0.03417 | -0.072 | 32.493

## 132. Re 16M Mach 0.10 (2)
BIGFOIL.COM POLAR EXPORT
NACA67-415 a=0.0
NACA67-415 a=0.0 |  |  |  | Cl Max: | 1.6874 | at alpha= | 20 | deg
XFOIL ncrit=9 |  |  |  | L/D Max: | 104.43 | at alpha= | 2.5 | deg
Re: | 16000000 |  |  | Cd Min: | 0.04034 | at alpha= | 20 | deg
Mach: | 0.1 |  |  | Cl=0 at alpha= | -2.5434 | deg
|  |  |  | @ Cl=0.1, Cd= | 0.0049635
|  |  |  | @ Cl=0.4, Cd= | 0.0041258
|  |  |  | @ Cl=0.6, Cd= | 0.0059637
alpha (deg) | Cl | Cd | Cm | Cl/Cd
-20 | -1.4566 | 0.02697 | -0.1035 | -54.0082
-19.5 | -1.4447 | 0.02484 | -0.0998 | -58.1602
-18.5 | -1.4088 | 0.02144 | -0.0926 | -65.709
-18 | -1.3865 | 0.01996 | -0.089 | -69.4639
-17.5 | -1.3596 | 0.01878 | -0.0857 | -72.3962
-16.5 | -1.3008 | 0.01667 | -0.0792 | -78.0324
-16 | -1.2704 | 0.01548 | -0.076 | -82.0672
-15.5 | -1.2346 | 0.01466 | -0.0733 | -84.2156
-15 | -1.1994 | 0.01366 | -0.0705 | -87.8038
-14.5 | -1.1584 | 0.01315 | -0.0685 | -88.0913
-14 | -1.1198 | 0.01223 | -0.0661 | -91.5617
-13.5 | -1.078 | 0.01163 | -0.0641 | -92.6913
-13 | -1.0345 | 0.01106 | -0.0624 | -93.5353
-12.5 | -0.9908 | 0.01043 | -0.0606 | -94.9952
-12 | -0.9466 | 0.00982 | -0.0589 | -96.3951
-11.5 | -0.9023 | 0.00913 | -0.0572 | -98.828
-11 | -0.8576 | 0.00854 | -0.0556 | -100.4215
-10.5 | -0.8103 | 0.0082 | -0.0543 | -98.8171
-10 | -0.7623 | 0.00789 | -0.0531 | -96.616
-9.5 | -0.7145 | 0.0076 | -0.0519 | -94.0132
-9 | -0.6669 | 0.0073 | -0.0506 | -91.3562
-8.5 | -0.6206 | 0.00698 | -0.049 | -88.9112
-8 | -0.574 | 0.00674 | -0.0474 | -85.1632
-7.5 | -0.5278 | 0.00656 | -0.0456 | -80.4573
-7 | -0.4772 | 0.00635 | -0.0449 | -75.1496
-6.5 | -0.4249 | 0.00616 | -0.0445 | -68.9773
-6 | -0.3722 | 0.00597 | -0.0442 | -62.3451
-5.5 | -0.3198 | 0.00577 | -0.0438 | -55.4246
-5 | -0.2668 | 0.00559 | -0.0435 | -47.7281
-4.5 | -0.213 | 0.0054 | -0.0435 | -39.4444
-4 | -0.1585 | 0.00525 | -0.0436 | -30.1905
-3.5 | -0.1042 | 0.00513 | -0.0436 | -20.3119
-3 | -0.0495 | 0.00498 | -0.0438 | -9.9398
-2.5 | 0.0047 | 0.00488 | -0.0438 | 0.96311
-2 | 0.0577 | 0.00489 | -0.0436 | 11.7996
-1.5 | 0.1095 | 0.00498 | -0.0432 | 21.988
-1 | 0.161 | 0.0051 | -0.0428 | 31.5686
-0.5 | 0.2109 | 0.00523 | -0.042 | 40.325
0 | 0.2599 | 0.00527 | -0.0411 | 49.3169
0.5 | 0.3033 | 0.00525 | -0.039 | 57.7714
1 | 0.3455 | 0.00524 | -0.0368 | 65.9351
1.5 | 0.3703 | 0.00403 | -0.0311 | 91.8859
2 | 0.4199 | 0.00419 | -0.0303 | 100.2148
2.5 | 0.4668 | 0.00447 | -0.0289 | 104.4295
3 | 0.5026 | 0.00495 | -0.0252 | 101.5354
3.5 | 0.5273 | 0.00535 | -0.019 | 98.5607
4 | 0.5644 | 0.00571 | -0.0156 | 98.8441
4.5 | 0.6065 | 0.00601 | -0.0133 | 100.9151
5 | 0.6456 | 0.00641 | -0.0106 | 100.7176
5.5 | 0.6853 | 0.00683 | -0.008 | 100.3367
6 | 0.7246 | 0.00731 | -0.0054 | 99.1245
6.5 | 0.7641 | 0.00778 | -0.0029 | 98.2134
7 | 0.8056 | 0.00824 | -0.0009 | 97.767
7.5 | 0.8479 | 0.00865 | 0.001 | 98.0231
8 | 0.8916 | 0.00905 | 0.0025 | 98.5193
8.5 | 0.9328 | 0.00949 | 0.0044 | 98.2929
9 | 0.9752 | 0.00991 | 0.006 | 98.4057
9.5 | 1.0176 | 0.01036 | 0.0076 | 98.2239
10 | 1.0568 | 0.01091 | 0.0097 | 96.8653
10.5 | 1.0957 | 0.01153 | 0.0117 | 95.0304
11 | 1.132 | 0.01222 | 0.0141 | 92.635
11.5 | 1.1701 | 0.01285 | 0.0161 | 91.0584
12 | 1.2061 | 0.01356 | 0.0183 | 88.9454
13 | 1.2762 | 0.01515 | 0.0229 | 84.2376
13.5 | 1.313 | 0.01591 | 0.0247 | 82.5267
14 | 1.3427 | 0.01697 | 0.0275 | 79.122
14.5 | 1.3761 | 0.01793 | 0.0295 | 76.7485
15 | 1.4057 | 0.01905 | 0.032 | 73.79
15.5 | 1.4384 | 0.02013 | 0.034 | 71.4555
16 | 1.4645 | 0.0215 | 0.0366 | 68.1163
16.5 | 1.4866 | 0.0232 | 0.0395 | 64.0776
17 | 1.5132 | 0.02469 | 0.0417 | 61.288
17.5 | 1.5354 | 0.02651 | 0.0441 | 57.9178
18 | 1.5569 | 0.02839 | 0.0464 | 54.8397
18.5 | 1.5739 | 0.03049 | 0.0492 | 51.6202
19 | 1.6118 | 0.03315 | 0.0467 | 48.6214
19.5 | 1.6524 | 0.03652 | 0.0425 | 45.2464
20 | 1.6874 | 0.04034 | 0.0387 | 41.8294

## 133. Re 16M Mach 0.25 (1)
BIGFOIL.COM POLAR EXPORT
NACA67-415 a=0.0
NACA67-415 a=0.0 |  |  |  | Cl Max: | 1.342 | at alpha= | 11 | deg
JavaFoil+Calcfoil stall+Eppler ext transition |  |  |  | L/D Max: | 114.502 | at alpha= | 7.5 | deg
Re: | 16000000 |  |  | Cd Min: | 0.0048 | at alpha= | 0 | deg
Mach: | 0.25 |  |  | Cl=0 at alpha= | -2 | deg
|  |  |  | @ Cl=0.1, Cd= | 0.0066353
|  |  |  | @ Cl=0.4, Cd= | 0.0052881
|  |  |  | @ Cl=0.6, Cd= | 0.006105
alpha (deg) | Cl | Cd | Cm | Cl/Cd
-14.5 | -0.483 | 0.10484 | -0.001 | -4.604
-14 | -0.525 | 0.09859 | -0.001 | -5.32
-13.5 | -0.562 | 0.09066 | -0.002 | -6.199
-13 | -0.594 | 0.08588 | -0.002 | -6.912
-12.5 | -0.62 | 0.08012 | -0.003 | -7.733
-12 | -0.639 | 0.07438 | -0.004 | -8.597
-11.5 | -0.654 | 0.06815 | -0.004 | -9.591
-11 | -0.659 | 0.06478 | -0.005 | -10.17
-10.5 | -0.663 | 0.05693 | -0.006 | -11.648
-10 | -0.662 | 0.04953 | -0.007 | -13.366
-9.5 | -0.772 | 0.00958 | -0.012 | -80.571
-9 | -0.751 | 0.00846 | -0.013 | -88.831
-8.5 | -0.72 | 0.00809 | -0.015 | -89.037
-8 | -0.683 | 0.00781 | -0.016 | -87.473
-7.5 | -0.64 | 0.00754 | -0.017 | -84.883
-7 | -0.59 | 0.00734 | -0.018 | -80.313
-6.5 | -0.538 | 0.00724 | -0.019 | -74.242
-6 | -0.483 | 0.0071 | -0.021 | -68.067
-5.5 | -0.427 | 0.00589 | -0.022 | -72.392
-5 | -0.369 | 0.00587 | -0.023 | -62.877
-4.5 | -0.31 | 0.00637 | -0.024 | -48.558
-4 | -0.249 | 0.00632 | -0.025 | -39.4
-3.5 | -0.188 | 0.00628 | -0.027 | -29.924
-3 | -0.126 | 0.00671 | -0.028 | -18.769
-2.5 | -0.063 | 0.00662 | -0.029 | -9.541
-2 | 0 | 0.0066 | -0.03 | -0.016
-1.5 | 0.063 | 0.0063 | -0.032 | 10.033
-1 | 0.127 | 0.00688 | -0.033 | 18.428
-0.5 | 0.191 | 0.00692 | -0.034 | 27.568
0 | 0.253 | 0.0048 | -0.035 | 52.661
0.5 | 0.316 | 0.00498 | -0.037 | 63.4
1 | 0.378 | 0.00521 | -0.038 | 72.539
1.5 | 0.44 | 0.00543 | -0.039 | 81.143
2 | 0.503 | 0.00566 | -0.04 | 88.738
2.5 | 0.565 | 0.00593 | -0.042 | 95.161
3 | 0.627 | 0.00624 | -0.043 | 100.376
3.5 | 0.688 | 0.00658 | -0.044 | 104.48
4 | 0.748 | 0.00695 | -0.045 | 107.671
4.5 | 0.809 | 0.00725 | -0.046 | 111.527
5 | 0.868 | 0.00761 | -0.048 | 114.101
5.5 | 0.926 | 0.00836 | -0.049 | 110.837
6 | 0.983 | 0.00878 | -0.05 | 111.921
6.5 | 1.037 | 0.00918 | -0.051 | 113.027
7 | 1.089 | 0.00954 | -0.053 | 114.162
7.5 | 1.139 | 0.00994 | -0.054 | 114.502
8 | 1.185 | 0.01044 | -0.055 | 113.49
8.5 | 1.228 | 0.01116 | -0.056 | 110.07
9 | 1.264 | 0.01173 | -0.057 | 107.758
9.5 | 1.294 | 0.0123 | -0.059 | 105.223
10 | 1.317 | 0.01298 | -0.06 | 101.513
10.5 | 1.333 | 0.01365 | -0.061 | 97.697
11 | 1.342 | 0.01439 | -0.062 | 93.216
11.5 | 1.342 | 0.01532 | -0.063 | 87.591
12 | 1.333 | 0.01633 | -0.064 | 81.601
12.5 | 1.315 | 0.01747 | -0.065 | 75.269
13 | 1.287 | 0.01886 | -0.066 | 68.234
13.5 | 1.25 | 0.02015 | -0.067 | 62.047
14 | 1.202 | 0.02192 | -0.068 | 54.85
14.5 | 1.136 | 0.02418 | -0.069 | 47.007
15 | 1.06 | 0.02746 | -0.07 | 38.588
15.5 | 0.974 | 0.03192 | -0.07 | 30.518
16 | 0.843 | 0.05423 | -0.065 | 15.548

## 134. Re 16M Mach 0.25 (2)
BIGFOIL.COM POLAR EXPORT
NACA67-415 a=0.0
NACA67-415 a=0.0 |  |  |  | Cl Max: | 1.6395 | at alpha= | 20 | deg
XFOIL ncrit=9 |  |  |  | L/D Max: | 104.867 | at alpha= | 2.5 | deg
Re: | 16000000 |  |  | Cd Min: | 0.17726 | at alpha= | -20 | deg
Mach: | 0.25 |  |  | Cl=0 at alpha= | -2.6047 | deg
|  |  |  | @ Cl=0.1, Cd= | 0.0049443
|  |  |  | @ Cl=0.4, Cd= | 0.0041339
|  |  |  | @ Cl=0.6, Cd= | 0.006227
alpha (deg) | Cl | Cd | Cm | Cl/Cd
-20 | -0.5259 | 0.17726 | -0.0468 | -2.9668
-19.5 | -0.5181 | 0.16915 | -0.0517 | -3.063
-19 | -1.0947 | 0.05725 | -0.1252 | -19.1214
-18.5 | -1.1821 | 0.04315 | -0.1302 | -27.3951
-18 | -1.2333 | 0.03537 | -0.1274 | -34.8685
-17.5 | -1.2568 | 0.03045 | -0.1224 | -41.2742
-17 | -1.2807 | 0.02595 | -0.1156 | -49.3526
-16.5 | -1.2669 | 0.02377 | -0.1103 | -53.2983
-16 | -1.2682 | 0.02062 | -0.1031 | -61.5034
-15.5 | -1.2421 | 0.01906 | -0.0981 | -65.1679
-15 | -1.2198 | 0.01712 | -0.0925 | -71.25
-14.5 | -1.1856 | 0.01589 | -0.0881 | -74.613
-14 | -1.1495 | 0.01459 | -0.0838 | -78.7868
-13.5 | -1.109 | 0.01353 | -0.0802 | -81.966
-13 | -1.0654 | 0.01256 | -0.0769 | -84.8248
-12.5 | -1.02 | 0.01169 | -0.074 | -87.2541
-12 | -0.9718 | 0.01095 | -0.0716 | -88.7489
-11.5 | -0.922 | 0.01036 | -0.0694 | -88.9961
-11 | -0.8725 | 0.00971 | -0.0673 | -89.8558
-10.5 | -0.8267 | 0.00867 | -0.0647 | -95.3518
-10 | -0.7758 | 0.00827 | -0.0629 | -93.8089
-9.5 | -0.724 | 0.00794 | -0.0613 | -91.1839
-9 | -0.6726 | 0.00763 | -0.0597 | -88.152
-8.5 | -0.6223 | 0.00727 | -0.0579 | -85.5983
-8 | -0.5719 | 0.00697 | -0.0562 | -82.0516
-7.5 | -0.5216 | 0.0067 | -0.0546 | -77.8507
-7 | -0.4714 | 0.00644 | -0.0529 | -73.1988
-6.5 | -0.422 | 0.00623 | -0.0511 | -67.7368
-5.5 | -0.3193 | 0.00586 | -0.0485 | -54.4881
-5 | -0.2654 | 0.00567 | -0.0478 | -46.8078
-4.5 | -0.2106 | 0.00547 | -0.0473 | -38.5009
-4 | -0.1553 | 0.00529 | -0.0471 | -29.3573
-3.5 | -0.0995 | 0.00517 | -0.0469 | -19.2456
-3 | -0.0438 | 0.00501 | -0.0468 | -8.7425
-2.5 | 0.0116 | 0.00491 | -0.0467 | 2.3625
-2 | 0.066 | 0.00488 | -0.0464 | 13.5246
-1.5 | 0.1189 | 0.00498 | -0.0458 | 23.8755
-1 | 0.1712 | 0.0051 | -0.0451 | 33.5686
0 | 0.2707 | 0.0053 | -0.0428 | 51.0755
0.5 | 0.3145 | 0.00527 | -0.0405 | 59.6774
1.5 | 0.3771 | 0.00405 | -0.0309 | 93.1111
2 | 0.4262 | 0.00423 | -0.0296 | 100.7565
2.5 | 0.4719 | 0.0045 | -0.0275 | 104.8667
3 | 0.4953 | 0.00493 | -0.0206 | 100.4665
3.5 | 0.5217 | 0.00549 | -0.0146 | 95.0273
4 | 0.5611 | 0.00587 | -0.0114 | 95.5877
4.5 | 0.6025 | 0.00625 | -0.0086 | 96.4
5 | 0.6439 | 0.00667 | -0.006 | 96.5367
5.5 | 0.6841 | 0.00714 | -0.0031 | 95.8123
6 | 0.7237 | 0.00767 | -0.0002 | 94.3546
6.5 | 0.7648 | 0.00818 | 0.0024 | 93.4963
7 | 0.8067 | 0.0087 | 0.0048 | 92.7241
7.5 | 0.8509 | 0.00915 | 0.0068 | 92.9945
8 | 0.8965 | 0.00958 | 0.0085 | 93.5804
8.5 | 0.9382 | 0.01011 | 0.0108 | 92.7992
9 | 0.9822 | 0.01059 | 0.0128 | 92.7479
9.5 | 1.0244 | 0.01114 | 0.015 | 91.9569
10 | 1.065 | 0.01179 | 0.0174 | 90.3308
10.5 | 1.1043 | 0.01251 | 0.02 | 88.2734
11 | 1.1421 | 0.01331 | 0.0227 | 85.8077
11.5 | 1.1825 | 0.01402 | 0.0251 | 84.3438
12 | 1.2179 | 0.01495 | 0.0281 | 81.4649
12.5 | 1.2565 | 0.01581 | 0.0305 | 79.475
13 | 1.2896 | 0.01691 | 0.0337 | 76.2626
13.5 | 1.3249 | 0.01796 | 0.0364 | 73.7695
14 | 1.3587 | 0.01912 | 0.0393 | 71.0617
14.5 | 1.3904 | 0.02045 | 0.0423 | 67.9902
15 | 1.4199 | 0.02192 | 0.0454 | 64.7765
15.5 | 1.4487 | 0.02356 | 0.0484 | 61.4898
16 | 1.4726 | 0.02551 | 0.0517 | 57.7264
16.5 | 1.4969 | 0.02757 | 0.0546 | 54.2945
17 | 1.5197 | 0.0298 | 0.0575 | 50.9966
17.5 | 1.5395 | 0.0324 | 0.0603 | 47.5154
18.5 | 1.5577 | 0.03917 | 0.0664 | 39.7677
19 | 1.5922 | 0.04353 | 0.0631 | 36.5771
19.5 | 1.6192 | 0.04907 | 0.0591 | 32.9978
20 | 1.6395 | 0.05527 | 0.0551 | 29.6635

## 135. Re 16M Mach 0.50 (1)
BIGFOIL.COM POLAR EXPORT
NACA67-415 a=0.0
NACA67-415 a=0.0 |  |  |  | Cl Max: | 1.235 | at alpha= | 8 | deg
JavaFoil+Calcfoil stall+Eppler ext transition |  |  |  | L/D Max: | 107.634 | at alpha= | 4.5 | deg
Re: | 16000000 |  |  | Cd Min: | 0.00519 | at alpha= | 0 | deg
Mach: | 0.5 |  |  | Cl=0 at alpha= | -2 | deg
|  |  |  | @ Cl=0.1, Cd= | 0.0067235
|  |  |  | @ Cl=0.4, Cd= | 0.0055865
|  |  |  | @ Cl=0.6, Cd= | 0.0064639
alpha (deg) | Cl | Cd | Cm | Cl/Cd
-20 | -1.001 | 0.1734 | 0.006 | -5.776
-19.5 | -0.974 | 0.16575 | 0.006 | -5.877
-19 | -0.949 | 0.15151 | 0.005 | -6.263
-18.5 | -0.921 | 0.14569 | 0.004 | -6.322
-18 | -0.893 | 0.14033 | 0.004 | -6.362
-17.5 | -0.865 | 0.13645 | 0.003 | -6.336
-17 | -0.838 | 0.12714 | 0.002 | -6.588
-16.5 | -0.81 | 0.11867 | 0.002 | -6.828
-16 | -0.783 | 0.11213 | 0.001 | -6.987
-15.5 | -0.756 | 0.10835 | 0.001 | -6.974
-15 | -0.728 | 0.10169 | 0 | -7.155
-14.5 | -0.701 | 0.09408 | -0.001 | -7.452
-14 | -0.676 | 0.08623 | -0.002 | -7.835
-13.5 | -0.651 | 0.07799 | -0.002 | -8.348
-13 | -0.63 | 0.06749 | -0.003 | -9.339
-12.5 | -0.709 | 0.01351 | -0.006 | -52.507
-12 | -0.559 | 0.08239 | -0.004 | -6.786
-11.5 | -0.532 | 0.07344 | -0.005 | -7.244
-11 | -0.506 | 0.06637 | -0.006 | -7.618
-10.5 | -0.48 | 0.0595 | -0.007 | -8.075
-10 | -0.457 | 0.0516 | -0.008 | -8.864
-9.5 | -0.419 | 0.06549 | -0.007 | -6.4
-9 | -0.392 | 0.05759 | -0.008 | -6.81
-8.5 | -0.365 | 0.0518 | -0.009 | -7.049
-8 | -0.338 | 0.04721 | -0.01 | -7.164
-7.5 | -0.421 | 0.04901 | -0.01 | -8.595
-7 | -0.562 | 0.00859 | -0.02 | -65.509
-6.5 | -0.544 | 0.00825 | -0.022 | -66.017
-6 | -0.506 | 0.00792 | -0.023 | -63.826
-5.5 | -0.456 | 0.00778 | -0.024 | -58.631
-5 | -0.399 | 0.00756 | -0.026 | -52.852
-4.5 | -0.338 | 0.00713 | -0.027 | -47.463
-4 | -0.274 | 0.00726 | -0.028 | -37.741
-3.5 | -0.207 | 0.00716 | -0.03 | -28.957
-3 | -0.139 | 0.00709 | -0.031 | -19.654
-2.5 | -0.07 | 0.0071 | -0.032 | -9.874
-2 | 0 | 0.00708 | -0.034 | -0.017
-1.5 | 0.07 | 0.00707 | -0.035 | 9.951
-1 | 0.141 | 0.00625 | -0.036 | 22.569
-0.5 | 0.213 | 0.00639 | -0.038 | 33.277
0 | 0.282 | 0.00519 | -0.039 | 54.301
0.5 | 0.352 | 0.00541 | -0.041 | 65.047
1 | 0.42 | 0.00566 | -0.042 | 74.191
1.5 | 0.49 | 0.00595 | -0.043 | 82.271
2 | 0.559 | 0.00625 | -0.045 | 89.372
2.5 | 0.628 | 0.00661 | -0.046 | 95.046
3 | 0.697 | 0.007 | -0.048 | 99.528
3.5 | 0.764 | 0.00748 | -0.049 | 102.147
4 | 0.831 | 0.00793 | -0.05 | 104.828
4.5 | 0.896 | 0.00833 | -0.052 | 107.634
5 | 0.961 | 0.00928 | -0.053 | 103.514
5.5 | 1.023 | 0.00991 | -0.054 | 103.197
6 | 1.082 | 0.01042 | -0.056 | 103.834
6.5 | 1.134 | 0.01097 | -0.057 | 103.382
7 | 1.18 | 0.01159 | -0.059 | 101.808
7.5 | 1.215 | 0.01262 | -0.06 | 96.266
8 | 1.235 | 0.01353 | -0.061 | 91.256
8.5 | 1.229 | 0.01469 | -0.062 | 83.636
9 | 1.132 | 0.01612 | -0.064 | 70.206
9.5 | 0.771 | 0.01766 | -0.065 | 43.676
10 | 0.8 | 0.02019 | -0.066 | 39.637
10.5 | 0.833 | 0.02044 | -0.067 | 40.768
11 | 0.727 | 0.07238 | -0.042 | 10.049
11.5 | 0.898 | 0.02111 | -0.07 | 42.529
12 | 0.923 | 0.02466 | -0.071 | 37.436
12.5 | 0.93 | 0.03368 | -0.069 | 27.614
13 | 0.987 | 0.02558 | -0.073 | 38.597

## 136. Re 16M Mach 0.50 (2)
BIGFOIL.COM POLAR EXPORT
NACA67-415 a=0.0
NACA67-415 a=0.0 |  |  |  | Cl Max: | 1.2827 | at alpha= | 12.5 | deg
XFOIL ncrit=9 |  |  |  | L/D Max: | 88.2505 | at alpha= | 2.5 | deg
Re: | 16000000 |  |  | Cd Min: | 0.13359 | at alpha= | 17.5 | deg
Mach: | 0.5 |  |  | Cl=0 at alpha= | -99 | deg
|  |  |  | @ Cl=0.1, Cd= | 0.00548
|  |  |  | @ Cl=0.4, Cd= | 0.0046102
|  |  |  | @ Cl=0.6, Cd= | 0.0076212
alpha (deg) | Cl | Cd | Cm | Cl/Cd
0 | 0.3236 | 0.00548 | -0.0514 | 59.0511
0.5 | 0.3628 | 0.00543 | -0.0464 | 66.814
1 | 0.3936 | 0.00539 | -0.0396 | 73.0241
1.5 | 0.3672 | 0.00422 | -0.0211 | 87.0142
2 | 0.4025 | 0.00464 | -0.0152 | 86.7457
2.5 | 0.4439 | 0.00503 | -0.0108 | 88.2505
3 | 0.4854 | 0.00552 | -0.0064 | 87.9348
3.5 | 0.5187 | 0.00623 | -0.0006 | 83.2584
4 | 0.5577 | 0.00687 | 0.0041 | 81.179
4.5 | 0.596 | 0.00757 | 0.0088 | 78.7318
5 | 0.6413 | 0.00815 | 0.0123 | 78.6871
5.5 | 0.6844 | 0.00883 | 0.0163 | 77.5085
6 | 0.7266 | 0.00958 | 0.0203 | 75.8455
6.5 | 0.7702 | 0.01035 | 0.0242 | 74.4155
7 | 0.818 | 0.01107 | 0.0275 | 73.8934
7.5 | 0.8658 | 0.01183 | 0.0309 | 73.1868
8 | 0.9188 | 0.01249 | 0.0337 | 73.5629
8.5 | 0.9666 | 0.01335 | 0.0373 | 72.4045
9 | 1.0164 | 0.01422 | 0.0408 | 71.4768
9.5 | 1.0622 | 0.01525 | 0.045 | 69.6525
10 | 1.1093 | 0.01635 | 0.0492 | 67.8471
10.5 | 1.1538 | 0.01762 | 0.0538 | 65.4824
11 | 1.1988 | 0.019 | 0.0584 | 63.0947
11.5 | 1.2433 | 0.02056 | 0.0634 | 60.4718
12 | 1.2766 | 0.02273 | 0.0696 | 56.1637
12.5 | 1.2827 | 0.02644 | 0.0776 | 48.5136
14 | 1.1738 | 0.04889 | 0.0935 | 24.009
14.5 | 1.1285 | 0.05946 | 0.0922 | 18.9791
15 | 1.094 | 0.07034 | 0.0885 | 15.553
15.5 | 1.0595 | 0.08239 | 0.0824 | 12.8596
16 | 1.0239 | 0.09555 | 0.0745 | 10.7159
16.5 | 0.9973 | 0.10827 | 0.0665 | 9.2112
17 | 0.9729 | 0.12111 | 0.0582 | 8.0332
17.5 | 0.9535 | 0.13359 | 0.05 | 7.1375

## 137. Re 18M Mach 0.00 (1)
BIGFOIL.COM POLAR EXPORT
NACA67-415 a=0.0
NACA67-415 a=0.0 |  |  |  | Cl Max: | 1.402 | at alpha= | 13 | deg
JavaFoil+Calcfoil stall+Eppler ext transition |  |  |  | L/D Max: | 119.815 | at alpha= | 8 | deg
Re: | 18000000 |  |  | Cd Min: | 0.00417 | at alpha= | 0 | deg
Mach: | 0 |  |  | Cl=0 at alpha= | -2 | deg
|  |  |  | @ Cl=0.1, Cd= | 0.0063823
|  |  |  | @ Cl=0.4, Cd= | 0.0052015
|  |  |  | @ Cl=0.6, Cd= | 0.0059827
alpha (deg) | Cl | Cd | Cm | Cl/Cd
-16 | -0.698 | 0.1107 | 0.001 | -6.303
-15.5 | -0.711 | 0.10498 | 0 | -6.773
-15 | -0.723 | 0.09784 | 0 | -7.391
-14.5 | -0.732 | 0.09342 | -0.001 | -7.835
-14 | -0.739 | 0.08817 | -0.001 | -8.385
-13.5 | -0.744 | 0.08218 | -0.002 | -9.057
-13 | -0.75 | 0.07355 | -0.003 | -10.194
-12.5 | -0.749 | 0.06846 | -0.003 | -10.938
-12 | -0.749 | 0.06033 | -0.004 | -12.422
-11.5 | -0.742 | 0.0559 | -0.005 | -13.268
-11 | -0.864 | 0.01018 | -0.008 | -84.831
-10.5 | -0.845 | 0.00962 | -0.01 | -87.846
-10 | -0.823 | 0.00837 | -0.011 | -98.232
-9.5 | -0.792 | 0.00818 | -0.012 | -96.883
-9 | -0.758 | 0.00786 | -0.013 | -96.456
-8.5 | -0.72 | 0.00757 | -0.014 | -95.081
-8 | -0.677 | 0.00736 | -0.015 | -92.011
-7.5 | -0.631 | 0.00615 | -0.016 | -102.53
-7 | -0.579 | 0.00603 | -0.018 | -96.059
-6.5 | -0.527 | 0.00644 | -0.019 | -81.799
-6 | -0.472 | 0.00637 | -0.02 | -74.094
-5.5 | -0.416 | 0.0063 | -0.021 | -66.096
-5 | -0.36 | 0.00714 | -0.022 | -50.347
-4.5 | -0.301 | 0.007 | -0.024 | -43.069
-4 | -0.242 | 0.00694 | -0.025 | -34.896
-3.5 | -0.182 | 0.00693 | -0.026 | -26.326
-3 | -0.122 | 0.00692 | -0.027 | -17.643
-2.5 | -0.061 | 0.00682 | -0.028 | -8.983
-2 | 0 | 0.00686 | -0.03 | -0.015
-1.5 | 0.061 | 0.00642 | -0.031 | 9.546
-1 | 0.123 | 0.00636 | -0.032 | 19.3
-0.5 | 0.185 | 0.00611 | -0.033 | 30.221
0 | 0.245 | 0.00417 | -0.034 | 58.815
0.5 | 0.306 | 0.00494 | -0.035 | 62.059
1 | 0.366 | 0.00509 | -0.037 | 72.002
1.5 | 0.427 | 0.00529 | -0.038 | 80.714
2 | 0.488 | 0.00551 | -0.039 | 88.463
2.5 | 0.548 | 0.00574 | -0.04 | 95.429
3 | 0.608 | 0.00602 | -0.042 | 100.984
3.5 | 0.668 | 0.00634 | -0.043 | 105.269
4 | 0.726 | 0.00664 | -0.044 | 109.346
4.5 | 0.785 | 0.00693 | -0.045 | 113.182
5 | 0.843 | 0.00747 | -0.046 | 112.771
5.5 | 0.9 | 0.00788 | -0.047 | 114.127
6 | 0.955 | 0.00825 | -0.049 | 115.802
6.5 | 1.009 | 0.0086 | -0.05 | 117.337
7 | 1.061 | 0.00893 | -0.051 | 118.755
7.5 | 1.111 | 0.0093 | -0.052 | 119.449
8 | 1.159 | 0.00967 | -0.053 | 119.815
8.5 | 1.204 | 0.01028 | -0.054 | 117.16
9 | 1.244 | 0.01074 | -0.056 | 115.837
9.5 | 1.28 | 0.01127 | -0.057 | 113.651
10 | 1.312 | 0.01179 | -0.058 | 111.312
10.5 | 1.34 | 0.01237 | -0.059 | 108.32
11 | 1.362 | 0.01293 | -0.06 | 105.353
11.5 | 1.38 | 0.01358 | -0.061 | 101.644
12 | 1.393 | 0.0143 | -0.062 | 97.364
12.5 | 1.4 | 0.0151 | -0.063 | 92.7
13 | 1.402 | 0.01603 | -0.064 | 87.477
13.5 | 1.4 | 0.01678 | -0.065 | 83.423
14 | 1.391 | 0.01788 | -0.066 | 77.796
14.5 | 1.373 | 0.0189 | -0.067 | 72.645
15 | 1.349 | 0.02011 | -0.068 | 67.086
15.5 | 1.321 | 0.02167 | -0.069 | 60.938
16 | 1.288 | 0.0232 | -0.07 | 55.541
16.5 | 1.252 | 0.02522 | -0.071 | 49.662
17 | 1.214 | 0.0274 | -0.072 | 44.287
17.5 | 1.174 | 0.02984 | -0.072 | 39.331
18 | 1.13 | 0.03318 | -0.073 | 34.053

## 138. Re 18M Mach 0.00 (2)
BIGFOIL.COM POLAR EXPORT
NACA67-415 a=0.0
NACA67-415 a=0.0 |  |  |  | Cl Max: | 1.6899 | at alpha= | 20 | deg
XFOIL ncrit=9 |  |  |  | L/D Max: | 104.126 | at alpha= | 2.5 | deg
Re: | 18000000 |  |  | Cd Min: | 0.03684 | at alpha= | 20 | deg
Mach: | 0 |  |  | Cl=0 at alpha= | -2.5028 | deg
|  |  |  | @ Cl=0.1, Cd= | 0.0050432
|  |  |  | @ Cl=0.4, Cd= | 0.004308
|  |  |  | @ Cl=0.6, Cd= | 0.0058884
alpha (deg) | Cl | Cd | Cm | Cl/Cd
-20 | -1.4855 | 0.02382 | -0.0947 | -62.3636
-19.5 | -1.4673 | 0.02222 | -0.0915 | -66.0351
-19 | -1.445 | 0.02087 | -0.0884 | -69.2381
-18.5 | -1.4218 | 0.01954 | -0.0852 | -72.7636
-18 | -1.3956 | 0.01838 | -0.0821 | -75.9304
-16.5 | -1.3033 | 0.01559 | -0.0738 | -83.5985
-16 | -1.2725 | 0.01453 | -0.0708 | -87.5774
-15.5 | -1.2347 | 0.01387 | -0.0687 | -89.0195
-15 | -1.1999 | 0.01294 | -0.0661 | -92.728
-14.5 | -1.1578 | 0.01253 | -0.0645 | -92.4022
-14 | -1.1197 | 0.01169 | -0.0622 | -95.7827
-13.5 | -1.0774 | 0.01116 | -0.0606 | -96.5412
-13 | -1.0343 | 0.01063 | -0.059 | -97.3001
-12.5 | -0.9914 | 0.01002 | -0.0573 | -98.9421
-12 | -0.947 | 0.00946 | -0.0559 | -100.1057
-11.5 | -0.9036 | 0.0088 | -0.0543 | -102.6818
-11 | -0.8596 | 0.00826 | -0.0527 | -104.0678
-10.5 | -0.8127 | 0.00794 | -0.0515 | -102.3552
-10 | -0.7657 | 0.00765 | -0.0503 | -100.0915
-9.5 | -0.7186 | 0.00737 | -0.0491 | -97.5034
-9 | -0.672 | 0.00711 | -0.0477 | -94.5148
-8.5 | -0.6269 | 0.00681 | -0.046 | -92.0558
-8 | -0.5817 | 0.00661 | -0.0442 | -88.003
-7.5 | -0.5318 | 0.0064 | -0.0434 | -83.0938
-7 | -0.4802 | 0.00619 | -0.0431 | -77.5767
-6.5 | -0.4279 | 0.006 | -0.0428 | -71.3167
-5.5 | -0.3225 | 0.00566 | -0.0424 | -56.9788
-5 | -0.2692 | 0.00547 | -0.0423 | -49.2139
-4.5 | -0.2156 | 0.00529 | -0.0423 | -40.7561
-4 | -0.1616 | 0.00516 | -0.0424 | -31.3178
-3.5 | -0.1069 | 0.00503 | -0.0426 | -21.2525
-3 | -0.0529 | 0.00492 | -0.0427 | -10.752
-2.5 | 0.0003 | 0.00489 | -0.0427 | 0.06135
-2 | 0.052 | 0.00496 | -0.0423 | 10.4839
-1.5 | 0.1039 | 0.00505 | -0.042 | 20.5743
-1 | 0.1554 | 0.00516 | -0.0416 | 30.1163
-0.5 | 0.2058 | 0.00527 | -0.041 | 39.0512
0 | 0.2548 | 0.00534 | -0.0402 | 47.7154
0.5 | 0.2995 | 0.00536 | -0.0384 | 55.8769
1 | 0.3439 | 0.00534 | -0.0366 | 64.4007
1.5 | 0.3737 | 0.00443 | -0.0321 | 84.3567
2 | 0.4168 | 0.00423 | -0.03 | 98.5343
2.5 | 0.4644 | 0.00446 | -0.0289 | 104.1256
3 | 0.5002 | 0.00498 | -0.0252 | 100.4418
3.5 | 0.5303 | 0.00531 | -0.0202 | 99.8682
4 | 0.5671 | 0.00565 | -0.0168 | 100.3717
4.5 | 0.6085 | 0.00595 | -0.0145 | 102.2689
5 | 0.648 | 0.00632 | -0.0118 | 102.5316
5.5 | 0.6903 | 0.00666 | -0.0098 | 103.6486
6 | 0.7269 | 0.00717 | -0.0067 | 101.3808
6.5 | 0.7686 | 0.00757 | -0.0047 | 101.5324
7 | 0.8089 | 0.00803 | -0.0026 | 100.7347
7.5 | 0.8523 | 0.0084 | -0.001 | 101.4643
8 | 0.8953 | 0.00877 | 0.0005 | 102.0867
8.5 | 0.9379 | 0.0092 | 0.0021 | 101.9457
9 | 0.9788 | 0.00963 | 0.0039 | 101.6407
9.5 | 1.0206 | 0.01006 | 0.0055 | 101.4513
10 | 1.0606 | 0.01057 | 0.0074 | 100.3406
10.5 | 1.0979 | 0.01118 | 0.0096 | 98.2021
11 | 1.1366 | 0.01179 | 0.0115 | 96.4037
11.5 | 1.1734 | 0.01242 | 0.0136 | 94.4767
12 | 1.2108 | 0.01306 | 0.0155 | 92.7106
12.5 | 1.2459 | 0.01378 | 0.0177 | 90.4136
13 | 1.2814 | 0.01455 | 0.0197 | 88.0687
13.5 | 1.3163 | 0.01528 | 0.0218 | 86.1453
14 | 1.3487 | 0.01622 | 0.024 | 83.1504
14.5 | 1.3794 | 0.01719 | 0.0264 | 80.2443
15 | 1.4126 | 0.01813 | 0.0283 | 77.9151
15.5 | 1.4419 | 0.01922 | 0.0307 | 75.0208
16 | 1.4718 | 0.0204 | 0.0327 | 72.1471
16.5 | 1.4938 | 0.02195 | 0.0356 | 68.0547
17 | 1.5195 | 0.02342 | 0.0378 | 64.8804
17.5 | 1.5438 | 0.02498 | 0.0401 | 61.8014
18 | 1.5673 | 0.02664 | 0.0421 | 58.8326
18.5 | 1.587 | 0.02857 | 0.0445 | 55.5478
19 | 1.6062 | 0.03062 | 0.0465 | 52.4559
19.5 | 1.6506 | 0.03352 | 0.042 | 49.2422
20 | 1.6899 | 0.03684 | 0.0378 | 45.8713

## 139. Re 18M Mach 0.10 (1)
BIGFOIL.COM POLAR EXPORT
NACA67-415 a=0.0
NACA67-415 a=0.0 |  |  |  | Cl Max: | 1.392 | at alpha= | 12.5 | deg
JavaFoil+Calcfoil stall+Eppler ext transition |  |  |  | L/D Max: | 119.509 | at alpha= | 8 | deg
Re: | 18000000 |  |  | Cd Min: | 0.00493 | at alpha= | 0.5 | deg
Mach: | 0.1 |  |  | Cl=0 at alpha= | -2 | deg
|  |  |  | @ Cl=0.1, Cd= | 0.0063789
|  |  |  | @ Cl=0.4, Cd= | 0.0052149
|  |  |  | @ Cl=0.6, Cd= | 0.0060031
alpha (deg) | Cl | Cd | Cm | Cl/Cd
-16 | -0.663 | 0.11172 | 0.001 | -5.93
-15.5 | -0.679 | 0.10721 | 0 | -6.332
-15 | -0.694 | 0.09953 | 0 | -6.977
-14.5 | -0.707 | 0.09515 | -0.001 | -7.428
-14 | -0.717 | 0.08961 | -0.001 | -8.002
-13.5 | -0.726 | 0.08235 | -0.002 | -8.816
-13 | -0.733 | 0.07551 | -0.003 | -9.701
-12.5 | -0.734 | 0.07062 | -0.003 | -10.393
-12 | -0.735 | 0.06386 | -0.004 | -11.505
-11.5 | -0.727 | 0.06044 | -0.005 | -12.033
-11 | -0.843 | 0.01225 | -0.008 | -68.851
-10.5 | -0.84 | 0.00963 | -0.01 | -87.274
-10 | -0.818 | 0.00908 | -0.011 | -90.135
-9.5 | -0.791 | 0.00822 | -0.012 | -96.316
-9 | -0.758 | 0.00794 | -0.013 | -95.447
-8.5 | -0.72 | 0.00761 | -0.014 | -94.625
-8 | -0.679 | 0.00743 | -0.015 | -91.322
-7.5 | -0.632 | 0.00617 | -0.016 | -102.425
-7 | -0.581 | 0.00603 | -0.018 | -96.445
-6.5 | -0.528 | 0.00596 | -0.019 | -88.723
-6 | -0.474 | 0.0064 | -0.02 | -74.106
-5.5 | -0.418 | 0.0063 | -0.021 | -66.416
-5 | -0.361 | 0.00712 | -0.022 | -50.71
-4.5 | -0.303 | 0.00707 | -0.024 | -42.799
-4 | -0.243 | 0.00691 | -0.025 | -35.205
-3.5 | -0.183 | 0.00694 | -0.026 | -26.393
-3 | -0.123 | 0.00692 | -0.027 | -17.709
-2.5 | -0.062 | 0.00691 | -0.028 | -8.91
-2 | 0 | 0.00688 | -0.03 | -0.015
-1.5 | 0.062 | 0.00641 | -0.031 | 9.603
-1 | 0.123 | 0.00636 | -0.032 | 19.41
-0.5 | 0.186 | 0.00617 | -0.033 | 30.062
0 | 0.247 | 0.00495 | -0.034 | 49.835
0.5 | 0.308 | 0.00493 | -0.036 | 62.426
1 | 0.368 | 0.00511 | -0.037 | 72.078
1.5 | 0.429 | 0.00531 | -0.038 | 80.778
2 | 0.49 | 0.00553 | -0.039 | 88.51
2.5 | 0.55 | 0.00579 | -0.04 | 95.118
3 | 0.611 | 0.00605 | -0.042 | 100.971
3.5 | 0.671 | 0.00639 | -0.043 | 104.909
4 | 0.73 | 0.00668 | -0.044 | 109.293
4.5 | 0.788 | 0.00695 | -0.045 | 113.419
5 | 0.846 | 0.00754 | -0.047 | 112.203
5.5 | 0.904 | 0.00795 | -0.048 | 113.657
6 | 0.959 | 0.00833 | -0.049 | 115.127
6.5 | 1.013 | 0.00864 | -0.05 | 117.317
7 | 1.065 | 0.009 | -0.051 | 118.385
7.5 | 1.115 | 0.00936 | -0.052 | 119.23
8 | 1.163 | 0.00973 | -0.054 | 119.509
8.5 | 1.208 | 0.01037 | -0.055 | 116.522
9 | 1.248 | 0.01086 | -0.056 | 114.894
9.5 | 1.283 | 0.01138 | -0.057 | 112.741
10 | 1.314 | 0.01192 | -0.058 | 110.278
10.5 | 1.34 | 0.0125 | -0.059 | 107.198
11 | 1.361 | 0.0131 | -0.06 | 103.883
11.5 | 1.377 | 0.01371 | -0.062 | 100.405
12 | 1.387 | 0.0145 | -0.063 | 95.638
12.5 | 1.392 | 0.01536 | -0.064 | 90.622
13 | 1.391 | 0.01623 | -0.065 | 85.683
13.5 | 1.385 | 0.01711 | -0.066 | 80.925
14 | 1.372 | 0.01825 | -0.067 | 75.151
14.5 | 1.348 | 0.0196 | -0.068 | 68.76
15 | 1.32 | 0.02065 | -0.069 | 63.934
15.5 | 1.286 | 0.02239 | -0.07 | 57.42
16 | 1.248 | 0.0241 | -0.07 | 51.786
16.5 | 1.206 | 0.02645 | -0.071 | 45.594
17 | 1.162 | 0.02884 | -0.072 | 40.293
17.5 | 1.113 | 0.03284 | -0.072 | 33.887

## 140. Re 18M Mach 0.10 (2)
BIGFOIL.COM POLAR EXPORT
NACA67-415 a=0.0
NACA67-415 a=0.0 |  |  |  | Cl Max: | 1.684 | at alpha= | 20 | deg
XFOIL ncrit=9 |  |  |  | L/D Max: | 104.395 | at alpha= | 2.5 | deg
Re: | 18000000 |  |  | Cd Min: | 0.03919 | at alpha= | 20 | deg
Mach: | 0.1 |  |  | Cl=0 at alpha= | -2.5131 | deg
|  |  |  | @ Cl=0.1, Cd= | 0.0050316
|  |  |  | @ Cl=0.4, Cd= | 0.0042458
|  |  |  | @ Cl=0.6, Cd= | 0.0059225
alpha (deg) | Cl | Cd | Cm | Cl/Cd
-20 | -1.4745 | 0.02589 | -0.102 | -56.9525
-19.5 | -1.4601 | 0.02394 | -0.0984 | -60.99
-19 | -1.4405 | 0.02232 | -0.095 | -64.5385
-18.5 | -1.421 | 0.02073 | -0.0913 | -68.548
-18 | -1.398 | 0.01935 | -0.0876 | -72.2481
-17 | -1.3424 | 0.01705 | -0.081 | -78.7331
-16 | -1.277 | 0.01517 | -0.075 | -84.1793
-15.5 | -1.2403 | 0.0144 | -0.0725 | -86.1319
-15 | -1.2051 | 0.01345 | -0.0697 | -89.5985
-14.5 | -1.1638 | 0.01293 | -0.0677 | -90.0077
-14 | -1.1253 | 0.01203 | -0.0652 | -93.5411
-13.5 | -1.0833 | 0.01143 | -0.0632 | -94.7769
-13 | -1.0398 | 0.01083 | -0.0615 | -96.0111
-12.5 | -0.9956 | 0.01028 | -0.0598 | -96.8482
-12 | -0.9511 | 0.00966 | -0.0581 | -98.4576
-11.5 | -0.9053 | 0.00914 | -0.0567 | -99.0481
-11 | -0.8621 | 0.00839 | -0.0548 | -102.7533
-10.5 | -0.8155 | 0.00801 | -0.0533 | -101.8102
-10 | -0.7676 | 0.00771 | -0.0521 | -99.559
-9.5 | -0.7201 | 0.00743 | -0.0508 | -96.9179
-9 | -0.6723 | 0.00717 | -0.0495 | -93.7657
-8.5 | -0.6263 | 0.00685 | -0.0478 | -91.4307
-8 | -0.5806 | 0.00662 | -0.046 | -87.7039
-7.5 | -0.5329 | 0.00642 | -0.0446 | -83.0062
-7 | -0.4811 | 0.00621 | -0.0441 | -77.4718
-6.5 | -0.4286 | 0.00602 | -0.0437 | -71.196
-5.5 | -0.3228 | 0.00568 | -0.0432 | -56.831
-5 | -0.2692 | 0.00549 | -0.043 | -49.0346
-4.5 | -0.2154 | 0.0053 | -0.043 | -40.6415
-4 | -0.1612 | 0.00516 | -0.043 | -31.2403
-3.5 | -0.1062 | 0.00504 | -0.0432 | -21.0714
-3 | -0.052 | 0.00492 | -0.0432 | -10.5691
-2.5 | 0.0014 | 0.00489 | -0.0431 | 0.2863
-2 | 0.0533 | 0.00496 | -0.0428 | 10.746
-1.5 | 0.1055 | 0.00504 | -0.0424 | 20.9325
-1 | 0.1571 | 0.00515 | -0.042 | 30.5049
-0.5 | 0.2077 | 0.00527 | -0.0414 | 39.4118
0 | 0.2567 | 0.00534 | -0.0405 | 48.0712
1 | 0.3456 | 0.00535 | -0.0368 | 64.5981
1.5 | 0.3722 | 0.00427 | -0.0315 | 87.1663
2 | 0.4182 | 0.00423 | -0.0299 | 98.8652
2.5 | 0.4656 | 0.00446 | -0.0287 | 104.3946
3 | 0.5004 | 0.00497 | -0.0247 | 100.6841
3.5 | 0.5288 | 0.00533 | -0.0193 | 99.212
4 | 0.5663 | 0.00568 | -0.016 | 99.7007
4.5 | 0.608 | 0.00598 | -0.0137 | 101.6722
5 | 0.6477 | 0.00636 | -0.011 | 101.8396
5.5 | 0.6895 | 0.00671 | -0.0088 | 102.7571
6 | 0.7271 | 0.00723 | -0.0058 | 100.5671
6.5 | 0.7684 | 0.00763 | -0.0037 | 100.7077
7 | 0.8097 | 0.00809 | -0.0016 | 100.0865
7.5 | 0.8521 | 0.00849 | 0.0002 | 100.3651
8 | 0.8965 | 0.00886 | 0.0016 | 101.1851
8.5 | 0.9386 | 0.0093 | 0.0034 | 100.9247
9 | 0.98 | 0.00975 | 0.0052 | 100.5128
9.5 | 1.0226 | 0.01018 | 0.0068 | 100.4519
10 | 1.0613 | 0.01074 | 0.0089 | 98.8175
10.5 | 1.1001 | 0.01134 | 0.011 | 97.0106
11 | 1.1372 | 0.012 | 0.0133 | 94.7667
11.5 | 1.1762 | 0.0126 | 0.0151 | 93.3492
12 | 1.2121 | 0.01331 | 0.0174 | 91.0669
12.5 | 1.2487 | 0.01403 | 0.0195 | 89.0021
13 | 1.2831 | 0.01487 | 0.0219 | 86.2878
13.5 | 1.3194 | 0.01559 | 0.0238 | 84.6312
14 | 1.3504 | 0.01663 | 0.0264 | 81.2026
14.5 | 1.3831 | 0.01756 | 0.0287 | 78.7642
15 | 1.414 | 0.01864 | 0.031 | 75.8584
15.5 | 1.4459 | 0.0197 | 0.0331 | 73.3959
16 | 1.4721 | 0.0211 | 0.0357 | 69.7678
16.5 | 1.4956 | 0.02267 | 0.0385 | 65.9727
17 | 1.522 | 0.02419 | 0.0407 | 62.9186
17.5 | 1.5452 | 0.02589 | 0.0431 | 59.6833
18 | 1.5671 | 0.02774 | 0.0454 | 56.4924
18.5 | 1.5865 | 0.02981 | 0.0478 | 53.2204
19 | 1.6065 | 0.0321 | 0.0495 | 50.0467
19.5 | 1.6475 | 0.03543 | 0.0453 | 46.5001
20 | 1.684 | 0.03919 | 0.0412 | 42.9701

## 141. Re 18M Mach 0.25 (1)
BIGFOIL.COM POLAR EXPORT
NACA67-415 a=0.0
NACA67-415 a=0.0 |  |  |  | Cl Max: | 1.343 | at alpha= | 11 | deg
JavaFoil+Calcfoil stall+Eppler ext transition |  |  |  | L/D Max: | 116.723 | at alpha= | 7 | deg
Re: | 18000000 |  |  | Cd Min: | 0.00484 | at alpha= | 0 | deg
Mach: | 0.25 |  |  | Cl=0 at alpha= | -2 | deg
|  |  |  | @ Cl=0.1, Cd= | 0.00659
|  |  |  | @ Cl=0.4, Cd= | 0.0052645
|  |  |  | @ Cl=0.6, Cd= | 0.0060768
alpha (deg) | Cl | Cd | Cm | Cl/Cd
-14.5 | -0.483 | 0.10386 | -0.001 | -4.648
-14 | -0.525 | 0.0982 | -0.001 | -5.342
-13.5 | -0.562 | 0.09036 | -0.002 | -6.22
-13 | -0.594 | 0.0847 | -0.002 | -7.016
-12.5 | -0.62 | 0.07971 | -0.003 | -7.776
-12 | -0.64 | 0.07397 | -0.004 | -8.648
-11.5 | -0.654 | 0.06775 | -0.004 | -9.652
-11 | -0.659 | 0.06444 | -0.005 | -10.231
-10.5 | -0.664 | 0.056 | -0.006 | -11.862
-10 | -0.666 | 0.04743 | -0.008 | -14.033
-9.5 | -0.771 | 0.00954 | -0.012 | -80.864
-9 | -0.752 | 0.00828 | -0.013 | -90.806
-8.5 | -0.721 | 0.00795 | -0.015 | -90.61
-8 | -0.683 | 0.0077 | -0.016 | -88.785
-7.5 | -0.64 | 0.00754 | -0.017 | -84.88
-7 | -0.59 | 0.00735 | -0.018 | -80.247
-6.5 | -0.538 | 0.00723 | -0.019 | -74.379
-6 | -0.483 | 0.00603 | -0.021 | -80.094
-5.5 | -0.427 | 0.00595 | -0.022 | -71.792
-5 | -0.369 | 0.00643 | -0.023 | -57.381
-4.5 | -0.31 | 0.00637 | -0.024 | -48.599
-4 | -0.249 | 0.0063 | -0.025 | -39.581
-3.5 | -0.188 | 0.00708 | -0.027 | -26.55
-3 | -0.126 | 0.00712 | -0.028 | -17.679
-2.5 | -0.063 | 0.00655 | -0.029 | -9.643
-2 | 0 | 0.00652 | -0.03 | -0.016
-1.5 | 0.063 | 0.00622 | -0.032 | 10.172
-1 | 0.127 | 0.00686 | -0.033 | 18.483
-0.5 | 0.191 | 0.00687 | -0.034 | 27.74
0 | 0.253 | 0.00484 | -0.035 | 52.247
0.5 | 0.316 | 0.00502 | -0.037 | 62.947
1 | 0.378 | 0.00519 | -0.038 | 72.753
1.5 | 0.44 | 0.0054 | -0.039 | 81.566
2 | 0.503 | 0.00564 | -0.04 | 89.172
2.5 | 0.565 | 0.00593 | -0.042 | 95.309
3 | 0.627 | 0.00619 | -0.043 | 101.304
3.5 | 0.688 | 0.00655 | -0.044 | 104.985
4 | 0.749 | 0.00688 | -0.045 | 108.835
4.5 | 0.809 | 0.00717 | -0.047 | 112.787
5 | 0.868 | 0.00778 | -0.048 | 111.537
5.5 | 0.926 | 0.00828 | -0.049 | 111.909
6 | 0.983 | 0.00864 | -0.05 | 113.763
6.5 | 1.037 | 0.00901 | -0.051 | 115.171
7 | 1.09 | 0.00934 | -0.053 | 116.723
7.5 | 1.139 | 0.00978 | -0.054 | 116.443
8 | 1.186 | 0.01027 | -0.055 | 115.493
8.5 | 1.229 | 0.01094 | -0.056 | 112.331
9 | 1.265 | 0.01148 | -0.057 | 110.159
9.5 | 1.295 | 0.01204 | -0.059 | 107.538
10 | 1.318 | 0.01272 | -0.06 | 103.643
10.5 | 1.334 | 0.01337 | -0.061 | 99.763
11 | 1.343 | 0.01409 | -0.062 | 95.295
11.5 | 1.342 | 0.015 | -0.063 | 89.496
12 | 1.334 | 0.016 | -0.064 | 83.368
12.5 | 1.316 | 0.01709 | -0.065 | 76.979
13 | 1.288 | 0.01844 | -0.066 | 69.838
13.5 | 1.251 | 0.01969 | -0.067 | 63.559
14 | 1.204 | 0.02142 | -0.068 | 56.187
14.5 | 1.137 | 0.02352 | -0.069 | 48.367
15 | 1.061 | 0.02671 | -0.07 | 39.728
15.5 | 0.97 | 0.03309 | -0.069 | 29.318
16 | 0.824 | 0.06571 | -0.062 | 12.535

## 142. Re 18M Mach 0.25 (2)
BIGFOIL.COM POLAR EXPORT
NACA67-415 a=0.0
NACA67-415 a=0.0 |  |  |  | Cl Max: | 1.6463 | at alpha= | 20 | deg
XFOIL ncrit=9 |  |  |  | L/D Max: | 105.067 | at alpha= | 2.5 | deg
Re: | 18000000 |  |  | Cd Min: | 0.17697 | at alpha= | -20 | deg
Mach: | 0.25 |  |  | Cl=0 at alpha= | -2.5794 | deg
|  |  |  | @ Cl=0.1, Cd= | 0.0050126
|  |  |  | @ Cl=0.4, Cd= | 0.0041782
|  |  |  | @ Cl=0.6, Cd= | 0.0061498
alpha (deg) | Cl | Cd | Cm | Cl/Cd
-20 | -0.5267 | 0.17697 | -0.047 | -2.9762
-19.5 | -1.1025 | 0.06395 | -0.1209 | -17.24
-18.5 | -1.2312 | 0.03933 | -0.1303 | -31.3043
-18 | -1.271 | 0.03291 | -0.1262 | -38.6205
-17.5 | -1.2895 | 0.02853 | -0.1206 | -45.198
-17 | -1.3037 | 0.02468 | -0.1139 | -52.8241
-16.5 | -1.288 | 0.02256 | -0.1085 | -57.0922
-16 | -1.2835 | 0.0198 | -0.1017 | -64.8232
-15.5 | -1.2537 | 0.01844 | -0.0969 | -67.9881
-15 | -1.2273 | 0.01677 | -0.0917 | -73.1843
-14.5 | -1.1925 | 0.01557 | -0.0873 | -76.5896
-14 | -1.1563 | 0.0143 | -0.0829 | -80.8601
-13.5 | -1.1149 | 0.01328 | -0.0794 | -83.9533
-13 | -1.071 | 0.01235 | -0.0761 | -86.7206
-12.5 | -1.0252 | 0.01148 | -0.0732 | -89.3031
-12 | -0.977 | 0.0107 | -0.0708 | -91.3084
-11.5 | -0.9272 | 0.01013 | -0.0686 | -91.5301
-11 | -0.8773 | 0.00958 | -0.0664 | -91.5762
-10.5 | -0.8311 | 0.00856 | -0.0639 | -97.0911
-10 | -0.7808 | 0.00808 | -0.062 | -96.6337
-9.5 | -0.7294 | 0.00775 | -0.0603 | -94.1161
-9 | -0.6781 | 0.00745 | -0.0587 | -91.0201
-8.5 | -0.6274 | 0.00713 | -0.057 | -87.9944
-8 | -0.5772 | 0.00683 | -0.0552 | -84.5095
-7.5 | -0.527 | 0.00654 | -0.0535 | -80.581
-7 | -0.4773 | 0.00629 | -0.0517 | -75.8824
-6.5 | -0.4288 | 0.00611 | -0.0497 | -70.18
-6 | -0.377 | 0.00593 | -0.0484 | -63.575
-5.5 | -0.3228 | 0.00577 | -0.0477 | -55.9445
-5 | -0.2683 | 0.00556 | -0.0472 | -48.2554
-4.5 | -0.2133 | 0.00537 | -0.0468 | -39.7207
-4 | -0.1582 | 0.0052 | -0.0465 | -30.4231
-3.5 | -0.1021 | 0.00507 | -0.0464 | -20.1381
-3 | -0.0466 | 0.00496 | -0.0462 | -9.3952
-2.5 | 0.0088 | 0.00488 | -0.0461 | 1.8033
-2 | 0.0616 | 0.00494 | -0.0455 | 12.4696
-1.5 | 0.1145 | 0.00504 | -0.0449 | 22.7183
-1 | 0.1667 | 0.00516 | -0.0442 | 32.3062
-0.5 | 0.2178 | 0.00529 | -0.0434 | 41.172
0 | 0.2677 | 0.00534 | -0.0422 | 50.1311
0.5 | 0.312 | 0.00539 | -0.04 | 57.885
1 | 0.355 | 0.00539 | -0.0374 | 65.8627
1.5 | 0.3764 | 0.00412 | -0.0308 | 91.3592
2 | 0.4251 | 0.00424 | -0.0293 | 100.2594
2.5 | 0.4707 | 0.00448 | -0.0272 | 105.067
3 | 0.4925 | 0.00494 | -0.02 | 99.6964
3.5 | 0.5225 | 0.00546 | -0.0148 | 95.696
4 | 0.562 | 0.00585 | -0.0116 | 96.0684
4.5 | 0.6051 | 0.00619 | -0.0092 | 97.7544
5 | 0.6465 | 0.0066 | -0.0064 | 97.9545
6 | 0.7265 | 0.00759 | -0.0007 | 95.7181
6.5 | 0.7693 | 0.00802 | 0.0016 | 95.9227
7 | 0.8117 | 0.00852 | 0.004 | 95.27
7.5 | 0.8552 | 0.00898 | 0.0061 | 95.2339
8 | 0.9013 | 0.00939 | 0.0077 | 95.9851
8.5 | 0.9442 | 0.0099 | 0.0098 | 95.3737
9 | 0.9868 | 0.01043 | 0.012 | 94.6117
9.5 | 1.0312 | 0.01091 | 0.0139 | 94.5188
10 | 1.0703 | 0.01157 | 0.0166 | 92.5065
10.5 | 1.111 | 0.01224 | 0.019 | 90.768
11 | 1.1479 | 0.01305 | 0.0219 | 87.9617
11.5 | 1.1893 | 0.01375 | 0.0241 | 86.4945
12 | 1.2246 | 0.01465 | 0.0272 | 83.5904
12.5 | 1.2644 | 0.01545 | 0.0295 | 81.8382
13 | 1.2962 | 0.0166 | 0.0329 | 78.0843
13.5 | 1.3331 | 0.01757 | 0.0355 | 75.8736
14 | 1.3664 | 0.01875 | 0.0384 | 72.8747
14.5 | 1.3985 | 0.02001 | 0.0414 | 69.8901
15 | 1.4287 | 0.02148 | 0.0445 | 66.513
15.5 | 1.4561 | 0.02311 | 0.0477 | 63.0074
16 | 1.4826 | 0.02493 | 0.0508 | 59.4705
16.5 | 1.5076 | 0.02689 | 0.0538 | 56.0655
17 | 1.5307 | 0.02911 | 0.0567 | 52.5833
17.5 | 1.5505 | 0.03166 | 0.0595 | 48.9735
18 | 1.5645 | 0.0347 | 0.0624 | 45.0865
18.5 | 1.5736 | 0.03827 | 0.0652 | 41.1184
19 | 1.59 | 0.04208 | 0.066 | 37.7852
19.5 | 1.6219 | 0.04716 | 0.0619 | 34.3914
20 | 1.6463 | 0.05306 | 0.0578 | 31.0271

## 143. Re 18M Mach 0.50 (1)
BIGFOIL.COM POLAR EXPORT
NACA67-415 a=0.0
NACA67-415 a=0.0 |  |  |  | Cl Max: | 1.236 | at alpha= | 8 | deg
JavaFoil+Calcfoil stall+Eppler ext transition |  |  |  | L/D Max: | 109.067 | at alpha= | 4.5 | deg
Re: | 18000000 |  |  | Cd Min: | 0.00521 | at alpha= | 0 | deg
Mach: | 0.5 |  |  | Cl=0 at alpha= | -2 | deg
|  |  |  | @ Cl=0.1, Cd= | 0.0067089
|  |  |  | @ Cl=0.4, Cd= | 0.0055994
|  |  |  | @ Cl=0.6, Cd= | 0.006428
alpha (deg) | Cl | Cd | Cm | Cl/Cd
-20 | -1.001 | 0.18009 | 0.006 | -5.558
-19.5 | -0.974 | 0.1724 | 0.006 | -5.65
-19 | -0.949 | 0.15679 | 0.005 | -6.05
-18.5 | -0.92 | 0.14805 | 0.004 | -6.217
-18 | -0.892 | 0.14761 | 0.004 | -6.044
-17.5 | -0.864 | 0.14332 | 0.003 | -6.028
-17 | -0.837 | 0.13239 | 0.002 | -6.32
-16.5 | -0.81 | 0.12495 | 0.002 | -6.48
-16 | -0.783 | 0.11399 | 0.001 | -6.872
-15.5 | -0.754 | 0.11252 | 0 | -6.702
-15 | -0.728 | 0.10093 | 0 | -7.215
-14.5 | -0.702 | 0.09276 | -0.001 | -7.564
-14 | -0.677 | 0.08462 | -0.002 | -7.997
-13.5 | -0.649 | 0.08039 | -0.002 | -8.072
-13 | -0.625 | 0.07257 | -0.003 | -8.608
-12.5 | -0.706 | 0.01424 | -0.006 | -49.575
-12 | -0.559 | 0.08173 | -0.004 | -6.841
-11.5 | -0.532 | 0.0732 | -0.005 | -7.273
-11 | -0.506 | 0.06553 | -0.006 | -7.726
-10.5 | -0.481 | 0.05863 | -0.007 | -8.209
-10 | -0.465 | 0.04526 | -0.009 | -10.278
-9.5 | -0.419 | 0.06464 | -0.007 | -6.484
-9 | -0.392 | 0.05692 | -0.008 | -6.892
-8.5 | -0.365 | 0.05141 | -0.009 | -7.106
-8 | -0.339 | 0.04665 | -0.01 | -7.259
-7.5 | -0.421 | 0.04887 | -0.01 | -8.621
-7 | -0.563 | 0.00862 | -0.02 | -65.251
-6.5 | -0.545 | 0.00818 | -0.022 | -66.572
-6 | -0.506 | 0.0079 | -0.023 | -64.027
-5.5 | -0.456 | 0.00775 | -0.024 | -58.856
-5 | -0.4 | 0.00766 | -0.026 | -52.128
-4.5 | -0.338 | 0.00695 | -0.027 | -48.692
-4 | -0.274 | 0.00721 | -0.028 | -37.995
-3.5 | -0.207 | 0.00714 | -0.03 | -29.04
-3 | -0.139 | 0.00715 | -0.031 | -19.493
-2.5 | -0.07 | 0.00707 | -0.032 | -9.915
-2 | 0 | 0.00703 | -0.034 | -0.017
-1.5 | 0.07 | 0.00703 | -0.035 | 10.011
-1 | 0.141 | 0.00627 | -0.036 | 22.522
-0.5 | 0.213 | 0.00639 | -0.038 | 33.299
0 | 0.282 | 0.00521 | -0.039 | 54.044
0.5 | 0.352 | 0.00543 | -0.041 | 64.82
1 | 0.42 | 0.00567 | -0.042 | 74.101
1.5 | 0.49 | 0.00594 | -0.044 | 82.394
2 | 0.559 | 0.00622 | -0.045 | 89.949
2.5 | 0.628 | 0.00657 | -0.046 | 95.628
3 | 0.697 | 0.007 | -0.048 | 99.588
3.5 | 0.765 | 0.00741 | -0.049 | 103.206
4 | 0.831 | 0.00782 | -0.05 | 106.264
4.5 | 0.897 | 0.00822 | -0.052 | 109.067
5 | 0.961 | 0.00916 | -0.053 | 104.921
5.5 | 1.023 | 0.00972 | -0.054 | 105.335
6 | 1.082 | 0.01021 | -0.056 | 105.998
6.5 | 1.135 | 0.01077 | -0.057 | 105.378
7 | 1.18 | 0.01134 | -0.059 | 104.085
7.5 | 1.216 | 0.01235 | -0.06 | 98.39
8 | 1.236 | 0.01325 | -0.061 | 93.228
8.5 | 1.229 | 0.0144 | -0.062 | 85.371
9 | 1.132 | 0.01578 | -0.064 | 71.78
9.5 | 0.772 | 0.01734 | -0.065 | 44.506
10 | 0.801 | 0.01969 | -0.066 | 40.676
10.5 | 0.834 | 0.01996 | -0.067 | 41.785
11 | 0.732 | 0.0694 | -0.045 | 10.549
11.5 | 0.899 | 0.02071 | -0.07 | 43.381
12 | 0.925 | 0.02397 | -0.071 | 38.566
12.5 | 0.942 | 0.03022 | -0.071 | 31.169
13 | 0.988 | 0.02498 | -0.073 | 39.56

## 144. Re 18M Mach 0.50 (2)
BIGFOIL.COM POLAR EXPORT
NACA67-415 a=0.0
NACA67-415 a=0.0 |  |  |  | Cl Max: | 1.2856 | at alpha= | 12 | deg
XFOIL ncrit=9 |  |  |  | L/D Max: | 88.5036 | at alpha= | 3 | deg
Re: | 18000000 |  |  | Cd Min: | 0.02646 | at alpha= | 12.5 | deg
Mach: | 0.5 |  |  | Cl=0 at alpha= | -99 | deg
|  |  |  | @ Cl=0.1, Cd= | 0.00551
|  |  |  | @ Cl=0.4, Cd= | 0.0046443
|  |  |  | @ Cl=0.6, Cd= | 0.0075036
alpha (deg) | Cl | Cd | Cm | Cl/Cd
0 | 0.3185 | 0.00551 | -0.0504 | 57.804
0.5 | 0.3593 | 0.00552 | -0.0456 | 65.0906
1 | 0.3906 | 0.00555 | -0.0389 | 70.3784
2 | 0.3995 | 0.00464 | -0.0147 | 86.0991
2.5 | 0.4427 | 0.00501 | -0.0105 | 88.3633
3 | 0.485 | 0.00548 | -0.0063 | 88.5036
3.5 | 0.5187 | 0.00617 | -0.0006 | 84.0681
4 | 0.557 | 0.00684 | 0.0042 | 81.4327
4.5 | 0.5982 | 0.00748 | 0.0085 | 79.9733
5 | 0.6432 | 0.00807 | 0.0121 | 79.7026
5.5 | 0.6868 | 0.00873 | 0.0159 | 78.6712
6 | 0.7281 | 0.0095 | 0.0202 | 76.6421
6.5 | 0.7747 | 0.01018 | 0.0236 | 76.1002
7 | 0.8226 | 0.01088 | 0.0269 | 75.6066
7.5 | 0.8713 | 0.0116 | 0.0302 | 75.1121
8 | 0.924 | 0.01226 | 0.033 | 75.367
8.5 | 0.9729 | 0.01308 | 0.0365 | 74.3807
9 | 1.0222 | 0.01396 | 0.0402 | 73.2235
9.5 | 1.0691 | 0.01497 | 0.0442 | 71.4162
10 | 1.1153 | 0.01609 | 0.0486 | 69.3163
10.5 | 1.1611 | 0.0173 | 0.0531 | 67.1156
11 | 1.2071 | 0.01861 | 0.0577 | 64.863
12 | 1.2856 | 0.02229 | 0.069 | 57.6761
12.5 | 1.2817 | 0.02646 | 0.078 | 48.4392

## 145. Re 20M Mach 0.00 (1)
BIGFOIL.COM POLAR EXPORT
NACA67-415 a=0.0
NACA67-415 a=0.0 |  |  |  | Cl Max: | 1.403 | at alpha= | 13 | deg
JavaFoil+Calcfoil stall+Eppler ext transition |  |  |  | L/D Max: | 121.932 | at alpha= | 7.5 | deg
Re: | 20000000 |  |  | Cd Min: | 0.00511 | at alpha= | 1 | deg
Mach: | 0 |  |  | Cl=0 at alpha= | -2 | deg
|  |  |  | @ Cl=0.1, Cd= | 0.0063437
|  |  |  | @ Cl=0.4, Cd= | 0.0052145
|  |  |  | @ Cl=0.6, Cd= | 0.0059813
alpha (deg) | Cl | Cd | Cm | Cl/Cd
-16 | -0.698 | 0.10962 | 0.001 | -6.366
-15.5 | -0.711 | 0.10469 | 0 | -6.793
-15 | -0.723 | 0.09746 | 0 | -7.424
-14.5 | -0.732 | 0.09337 | -0.001 | -7.842
-14 | -0.74 | 0.08748 | -0.001 | -8.457
-13.5 | -0.745 | 0.08157 | -0.002 | -9.13
-13 | -0.751 | 0.0726 | -0.003 | -10.344
-12.5 | -0.75 | 0.06733 | -0.003 | -11.142
-12 | -0.763 | 0.05228 | -0.005 | -14.587
-11.5 | -0.745 | 0.05401 | -0.005 | -13.788
-11 | -0.863 | 0.01016 | -0.008 | -84.966
-10.5 | -0.845 | 0.00941 | -0.01 | -89.82
-10 | -0.822 | 0.00883 | -0.011 | -93.083
-9.5 | -0.792 | 0.00849 | -0.012 | -93.223
-9 | -0.758 | 0.00778 | -0.013 | -97.542
-8.5 | -0.72 | 0.0075 | -0.014 | -95.955
-8 | -0.677 | 0.00626 | -0.015 | -108.28
-7.5 | -0.631 | 0.00615 | -0.016 | -102.65
-7 | -0.58 | 0.00652 | -0.018 | -88.937
-6.5 | -0.527 | 0.00643 | -0.019 | -81.978
-6 | -0.472 | 0.00641 | -0.02 | -73.725
-5.5 | -0.417 | 0.00715 | -0.021 | -58.326
-5 | -0.36 | 0.00708 | -0.022 | -50.797
-4.5 | -0.301 | 0.00693 | -0.024 | -43.475
-4 | -0.242 | 0.00692 | -0.025 | -34.973
-3.5 | -0.182 | 0.0069 | -0.026 | -26.441
-3 | -0.122 | 0.00685 | -0.027 | -17.813
-2.5 | -0.061 | 0.00686 | -0.028 | -8.922
-2 | 0 | 0.00681 | -0.03 | -0.015
-1.5 | 0.061 | 0.00635 | -0.031 | 9.649
-1 | 0.123 | 0.00634 | -0.032 | 19.356
-0.5 | 0.185 | 0.00603 | -0.033 | 30.596
0 | 0.245 | 0.00554 | -0.034 | 44.316
0.5 | 0.307 | 0.00519 | -0.036 | 59.127
1 | 0.367 | 0.00511 | -0.037 | 71.77
1.5 | 0.427 | 0.0053 | -0.038 | 80.623
2 | 0.488 | 0.00551 | -0.039 | 88.48
2.5 | 0.548 | 0.00573 | -0.04 | 95.565
3 | 0.608 | 0.00602 | -0.042 | 101.044
3.5 | 0.668 | 0.00631 | -0.043 | 105.8
4 | 0.727 | 0.00659 | -0.044 | 110.27
4.5 | 0.785 | 0.00683 | -0.045 | 115.014
5 | 0.843 | 0.00746 | -0.046 | 112.967
5.5 | 0.9 | 0.00783 | -0.047 | 114.881
6 | 0.956 | 0.00814 | -0.049 | 117.4
6.5 | 1.009 | 0.00846 | -0.05 | 119.291
7 | 1.061 | 0.00875 | -0.051 | 121.254
7.5 | 1.111 | 0.00912 | -0.052 | 121.932
8 | 1.159 | 0.00952 | -0.053 | 121.781
8.5 | 1.205 | 0.01012 | -0.055 | 119.031
9 | 1.245 | 0.01056 | -0.056 | 117.834
9.5 | 1.281 | 0.01106 | -0.057 | 115.781
10 | 1.313 | 0.01157 | -0.058 | 113.443
10.5 | 1.34 | 0.01213 | -0.059 | 110.491
11 | 1.363 | 0.0127 | -0.06 | 107.364
11.5 | 1.381 | 0.01333 | -0.061 | 103.59
12 | 1.393 | 0.01402 | -0.062 | 99.363
12.5 | 1.401 | 0.01482 | -0.063 | 94.502
13 | 1.403 | 0.01571 | -0.064 | 89.282
13.5 | 1.4 | 0.01649 | -0.066 | 84.93
14 | 1.392 | 0.01752 | -0.067 | 79.454
14.5 | 1.373 | 0.01875 | -0.068 | 73.203
15 | 1.35 | 0.0197 | -0.068 | 68.532
15.5 | 1.322 | 0.0212 | -0.069 | 62.327
16 | 1.289 | 0.02268 | -0.07 | 56.847
16.5 | 1.253 | 0.02464 | -0.071 | 50.875
17 | 1.215 | 0.02682 | -0.072 | 45.296
17.5 | 1.173 | 0.02985 | -0.072 | 39.285
18 | 1.131 | 0.03226 | -0.073 | 35.066

## 146. Re 20M Mach 0.00 (2)
BIGFOIL.COM POLAR EXPORT
NACA67-415 a=0.0
NACA67-415 a=0.0 |  |  |  | Cl Max: | 1.6853 | at alpha= | 20 | deg
XFOIL ncrit=9 |  |  |  | L/D Max: | 104.72 | at alpha= | 5.5 | deg
Re: | 20000000 |  |  | Cd Min: | 0.03589 | at alpha= | 20 | deg
Mach: | 0 |  |  | Cl=0 at alpha= | -2.4682 | deg
|  |  |  | @ Cl=0.1, Cd= | 0.005099
|  |  |  | @ Cl=0.4, Cd= | 0.0049208
|  |  |  | @ Cl=0.6, Cd= | 0.0058408
alpha (deg) | Cl | Cd | Cm | Cl/Cd
-20 | -1.4973 | 0.02314 | -0.0935 | -64.7061
-18.5 | -1.4318 | 0.01901 | -0.084 | -75.3183
-18 | -1.4048 | 0.01791 | -0.081 | -78.4366
-17.5 | -1.3751 | 0.01694 | -0.0781 | -81.1747
-16 | -1.2776 | 0.01429 | -0.07 | -89.4052
-15.5 | -1.2398 | 0.01366 | -0.0679 | -90.7613
-15 | -1.2043 | 0.01278 | -0.0654 | -94.2332
-14.5 | -1.1626 | 0.01236 | -0.0637 | -94.0615
-14 | -1.1246 | 0.01151 | -0.0614 | -97.7063
-13.5 | -1.082 | 0.01097 | -0.0598 | -98.6326
-13 | -1.039 | 0.01044 | -0.0582 | -99.5211
-12.5 | -0.9953 | 0.00991 | -0.0566 | -100.4339
-12 | -0.9509 | 0.00935 | -0.0552 | -101.7005
-11.5 | -0.9064 | 0.00882 | -0.0537 | -102.7664
-11 | -0.8635 | 0.00816 | -0.0519 | -105.8211
-10.5 | -0.8173 | 0.00779 | -0.0506 | -104.9166
-10 | -0.7707 | 0.0075 | -0.0493 | -102.76
-9.5 | -0.7237 | 0.00723 | -0.048 | -100.0968
-9 | -0.6773 | 0.00699 | -0.0466 | -96.8956
-8.5 | -0.6326 | 0.00672 | -0.0448 | -94.1369
-8 | -0.5862 | 0.0065 | -0.0433 | -90.1846
-7.5 | -0.5353 | 0.00627 | -0.0427 | -85.3748
-7 | -0.4835 | 0.00607 | -0.0424 | -79.654
-6.5 | -0.4312 | 0.0059 | -0.0421 | -73.0847
-5.5 | -0.3248 | 0.00557 | -0.042 | -58.3124
-5 | -0.2713 | 0.00538 | -0.0419 | -50.4275
-4.5 | -0.2177 | 0.00522 | -0.0419 | -41.705
-4 | -0.1637 | 0.00508 | -0.042 | -32.2244
-3.5 | -0.1092 | 0.00498 | -0.0422 | -21.9277
-3 | -0.0554 | 0.0049 | -0.0422 | -11.3061
-2.5 | -0.0033 | 0.00494 | -0.0419 | -0.66802
-2 | 0.0485 | 0.00501 | -0.0416 | 9.6806
-1.5 | 0.1006 | 0.0051 | -0.0413 | 19.7255
-1 | 0.1521 | 0.0052 | -0.041 | 29.25
-0.5 | 0.2028 | 0.00531 | -0.0405 | 38.1921
0 | 0.2517 | 0.00541 | -0.0396 | 46.525
0.5 | 0.2976 | 0.00545 | -0.038 | 54.6055
1 | 0.3434 | 0.0054 | -0.0365 | 63.5926
1.5 | 0.3897 | 0.00535 | -0.0352 | 72.8411
2 | 0.4161 | 0.00425 | -0.0299 | 97.9059
2.5 | 0.4629 | 0.00447 | -0.0286 | 103.557
3 | 0.4998 | 0.00496 | -0.0252 | 100.7661
3.5 | 0.5331 | 0.00525 | -0.0209 | 101.5429
4 | 0.5699 | 0.0056 | -0.0174 | 101.7679
4.5 | 0.6099 | 0.00592 | -0.0148 | 103.0236
5 | 0.6521 | 0.00623 | -0.0126 | 104.6709
5.5 | 0.6922 | 0.00661 | -0.0102 | 104.7201
6 | 0.7304 | 0.00707 | -0.0074 | 103.3098
6.5 | 0.7717 | 0.00748 | -0.0053 | 103.1684
7 | 0.813 | 0.00788 | -0.0033 | 103.1726
7.5 | 0.8568 | 0.00825 | -0.0018 | 103.8545
8 | 0.8998 | 0.00861 | -0.0002 | 104.5064
8.5 | 0.9422 | 0.00903 | 0.0014 | 104.3411
9 | 0.9833 | 0.00948 | 0.0032 | 103.7236
9.5 | 1.0251 | 0.0099 | 0.0048 | 103.5455
10 | 1.0655 | 0.01041 | 0.0066 | 102.3535
10.5 | 1.1023 | 0.011 | 0.0089 | 100.2091
11 | 1.141 | 0.0116 | 0.0108 | 98.3621
11.5 | 1.179 | 0.0122 | 0.0127 | 96.6393
12 | 1.2155 | 0.01287 | 0.0148 | 94.4444
12.5 | 1.2516 | 0.01354 | 0.0169 | 92.4372
13 | 1.2862 | 0.01433 | 0.019 | 89.7558
13.5 | 1.3228 | 0.01501 | 0.0208 | 88.1279
14 | 1.3542 | 0.01595 | 0.0233 | 84.9028
14.5 | 1.3865 | 0.01686 | 0.0255 | 82.2361
15 | 1.4188 | 0.0178 | 0.0275 | 79.7079
15.5 | 1.4492 | 0.01885 | 0.0297 | 76.8806
16 | 1.4783 | 0.02003 | 0.0319 | 73.8043
16.5 | 1.5006 | 0.02157 | 0.0348 | 69.5688
17 | 1.5272 | 0.02295 | 0.037 | 66.5447
17.5 | 1.5533 | 0.02442 | 0.039 | 63.6077
18 | 1.5758 | 0.02613 | 0.0412 | 60.3062
18.5 | 1.5962 | 0.028 | 0.0435 | 57.0071
19 | 1.6143 | 0.03005 | 0.0459 | 53.7205
19.5 | 1.6449 | 0.03261 | 0.0446 | 50.4416
20 | 1.6853 | 0.03589 | 0.0403 | 46.9574

## 147. Re 20M Mach 0.10 (1)
BIGFOIL.COM POLAR EXPORT
NACA67-415 a=0.0
NACA67-415 a=0.0 |  |  |  | Cl Max: | 1.392 | at alpha= | 12.5 | deg
JavaFoil+Calcfoil stall+Eppler ext transition |  |  |  | L/D Max: | 121.231 | at alpha= | 7.5 | deg
Re: | 20000000 |  |  | Cd Min: | 0.00513 | at alpha= | 1 | deg
Mach: | 0.1 |  |  | Cl=0 at alpha= | -2 | deg
|  |  |  | @ Cl=0.1, Cd= | 0.0063351
|  |  |  | @ Cl=0.4, Cd= | 0.0052192
|  |  |  | @ Cl=0.6, Cd= | 0.0059968
alpha (deg) | Cl | Cd | Cm | Cl/Cd
-16 | -0.663 | 0.11053 | 0.001 | -5.995
-15.5 | -0.679 | 0.10613 | 0 | -6.397
-15 | -0.695 | 0.09821 | 0 | -7.075
-14.5 | -0.707 | 0.09427 | -0.001 | -7.499
-14 | -0.717 | 0.08895 | -0.001 | -8.062
-13.5 | -0.726 | 0.08171 | -0.002 | -8.891
-13 | -0.732 | 0.07628 | -0.003 | -9.593
-12.5 | -0.735 | 0.06985 | -0.003 | -10.522
-12 | -0.738 | 0.06134 | -0.004 | -12.033
-11.5 | -0.729 | 0.05913 | -0.005 | -12.329
-11 | -0.848 | 0.01144 | -0.008 | -74.073
-10.5 | -0.841 | 0.00948 | -0.01 | -88.692
-10 | -0.819 | 0.00894 | -0.011 | -91.554
-9.5 | -0.791 | 0.00857 | -0.012 | -92.224
-9 | -0.758 | 0.00783 | -0.013 | -96.914
-8.5 | -0.721 | 0.00754 | -0.014 | -95.55
-8 | -0.679 | 0.00746 | -0.015 | -90.997
-7.5 | -0.633 | 0.00617 | -0.016 | -102.463
-7 | -0.582 | 0.00601 | -0.018 | -96.761
-6.5 | -0.529 | 0.00648 | -0.019 | -81.649
-6 | -0.474 | 0.00643 | -0.02 | -73.74
-5.5 | -0.419 | 0.00723 | -0.021 | -57.872
-5 | -0.361 | 0.00706 | -0.022 | -51.175
-4.5 | -0.303 | 0.00701 | -0.024 | -43.193
-4 | -0.243 | 0.00703 | -0.025 | -34.624
-3.5 | -0.183 | 0.00691 | -0.026 | -26.507
-3 | -0.123 | 0.00687 | -0.027 | -17.845
-2.5 | -0.062 | 0.00682 | -0.028 | -9.018
-2 | 0 | 0.00686 | -0.03 | -0.015
-1.5 | 0.062 | 0.00636 | -0.031 | 9.681
-1 | 0.123 | 0.00632 | -0.032 | 19.532
-0.5 | 0.186 | 0.00609 | -0.033 | 30.448
0 | 0.247 | 0.00552 | -0.034 | 44.688
0.5 | 0.308 | 0.00519 | -0.036 | 59.363
1 | 0.368 | 0.00513 | -0.037 | 71.812
1.5 | 0.429 | 0.0053 | -0.038 | 81.063
2 | 0.49 | 0.00551 | -0.039 | 88.881
2.5 | 0.551 | 0.00576 | -0.041 | 95.621
3 | 0.611 | 0.00605 | -0.042 | 100.951
3.5 | 0.671 | 0.00632 | -0.043 | 106.136
4 | 0.73 | 0.0066 | -0.044 | 110.581
4.5 | 0.789 | 0.00688 | -0.045 | 114.577
5 | 0.847 | 0.00751 | -0.047 | 112.707
5.5 | 0.904 | 0.00786 | -0.048 | 114.997
6 | 0.96 | 0.0082 | -0.049 | 117.029
6.5 | 1.014 | 0.00852 | -0.05 | 118.986
7 | 1.066 | 0.00884 | -0.051 | 120.591
7.5 | 1.116 | 0.0092 | -0.052 | 121.231
8 | 1.164 | 0.00962 | -0.054 | 120.994
8.5 | 1.209 | 0.01021 | -0.055 | 118.399
9 | 1.248 | 0.01069 | -0.056 | 116.811
9.5 | 1.284 | 0.01116 | -0.057 | 115.004
10 | 1.315 | 0.0117 | -0.058 | 112.36
10.5 | 1.341 | 0.01227 | -0.059 | 109.271
11 | 1.362 | 0.01285 | -0.06 | 106.005
11.5 | 1.378 | 0.01352 | -0.062 | 101.859
12 | 1.388 | 0.01424 | -0.063 | 97.476
12.5 | 1.392 | 0.01505 | -0.064 | 92.499
13 | 1.391 | 0.01591 | -0.065 | 87.449
13.5 | 1.385 | 0.01694 | -0.066 | 81.751
14 | 1.372 | 0.01789 | -0.067 | 76.71
14.5 | 1.349 | 0.01921 | -0.068 | 70.22
15 | 1.32 | 0.02047 | -0.069 | 64.494
15.5 | 1.287 | 0.02191 | -0.07 | 58.735
16 | 1.249 | 0.02353 | -0.07 | 53.089
16.5 | 1.207 | 0.02579 | -0.071 | 46.801
17 | 1.161 | 0.02886 | -0.072 | 40.239
17.5 | 1.115 | 0.0319 | -0.072 | 34.936

## 148. Re 20M Mach 0.10 (2)
BIGFOIL.COM POLAR EXPORT
NACA67-415 a=0.0
NACA67-415 a=0.0 |  |  |  | Cl Max: | 1.6809 | at alpha= | 20 | deg
XFOIL ncrit=9 |  |  |  | L/D Max: | 103.876 | at alpha= | 5 | deg
Re: | 20000000 |  |  | Cd Min: | 0.03808 | at alpha= | 20 | deg
Mach: | 0.1 |  |  | Cl=0 at alpha= | -2.4789 | deg
|  |  |  | @ Cl=0.1, Cd= | 0.0050868
|  |  |  | @ Cl=0.4, Cd= | 0.0049819
|  |  |  | @ Cl=0.6, Cd= | 0.0058734
alpha (deg) | Cl | Cd | Cm | Cl/Cd
-20 | -1.4883 | 0.02506 | -0.1008 | -59.3895
-19.5 | -1.4728 | 0.0232 | -0.0972 | -63.4828
-19 | -1.4521 | 0.02165 | -0.0938 | -67.0716
-18.5 | -1.4314 | 0.02015 | -0.0901 | -71.0372
-18 | -1.4072 | 0.01885 | -0.0865 | -74.6525
-17.5 | -1.3797 | 0.01774 | -0.0832 | -77.7734
-17 | -1.3504 | 0.01663 | -0.0799 | -81.2026
-16.5 | -1.3162 | 0.0158 | -0.0772 | -83.3038
-15 | -1.2103 | 0.01325 | -0.0689 | -91.3434
-14.5 | -1.1688 | 0.01272 | -0.0669 | -91.8868
-14 | -1.1302 | 0.01188 | -0.0644 | -95.1347
-13.5 | -1.0876 | 0.01127 | -0.0625 | -96.504
-13 | -1.0444 | 0.01064 | -0.0607 | -98.1579
-12.5 | -1.0001 | 0.01012 | -0.059 | -98.8241
-12 | -0.9551 | 0.00954 | -0.0574 | -100.1153
-11.5 | -0.9091 | 0.00906 | -0.056 | -100.3422
-11 | -0.8659 | 0.00832 | -0.054 | -104.0745
-10.5 | -0.8201 | 0.00786 | -0.0525 | -104.3384
-10 | -0.7725 | 0.00756 | -0.0512 | -102.1825
-9.5 | -0.725 | 0.00729 | -0.0498 | -99.4513
-9 | -0.6777 | 0.00703 | -0.0484 | -96.4011
-8.5 | -0.6316 | 0.00675 | -0.0467 | -93.5704
-8 | -0.5861 | 0.00652 | -0.0448 | -89.8926
-7.5 | -0.5365 | 0.0063 | -0.0438 | -85.1587
-7 | -0.4845 | 0.00609 | -0.0434 | -79.5567
-6.5 | -0.432 | 0.00592 | -0.043 | -72.973
-5.5 | -0.3251 | 0.00558 | -0.0427 | -58.2616
-5 | -0.2714 | 0.00539 | -0.0426 | -50.3525
-4.5 | -0.2176 | 0.00523 | -0.0425 | -41.6061
-4 | -0.1634 | 0.00508 | -0.0426 | -32.1654
-3.5 | -0.1086 | 0.00499 | -0.0427 | -21.7635
-3 | -0.0546 | 0.0049 | -0.0427 | -11.1429
-2.5 | -0.0022 | 0.00495 | -0.0424 | -0.44444
-2 | 0.0499 | 0.00501 | -0.0421 | 9.9601
-1.5 | 0.1021 | 0.00509 | -0.0418 | 20.0589
-1 | 0.1537 | 0.0052 | -0.0414 | 29.5577
-0.5 | 0.2045 | 0.00531 | -0.0408 | 38.5122
0 | 0.2537 | 0.00541 | -0.0399 | 46.8946
0.5 | 0.2994 | 0.00546 | -0.0383 | 54.8352
1 | 0.3452 | 0.00541 | -0.0367 | 63.8078
1.5 | 0.3913 | 0.00535 | -0.0352 | 73.1402
2 | 0.4173 | 0.00425 | -0.0298 | 98.1882
3 | 0.4998 | 0.00497 | -0.0246 | 100.5634
3.5 | 0.531 | 0.00527 | -0.0198 | 100.759
4 | 0.5689 | 0.00562 | -0.0166 | 101.2278
4.5 | 0.6094 | 0.00595 | -0.0139 | 102.4202
5 | 0.6513 | 0.00627 | -0.0117 | 103.8756
5.5 | 0.6918 | 0.00666 | -0.0092 | 103.8739
6 | 0.7305 | 0.00712 | -0.0065 | 102.5983
6.5 | 0.7712 | 0.00755 | -0.0042 | 102.1457
7 | 0.8137 | 0.00795 | -0.0023 | 102.3522
7.5 | 0.8567 | 0.00834 | -0.0006 | 102.7218
8 | 0.9007 | 0.0087 | 0.0009 | 103.5287
8.5 | 0.9439 | 0.00912 | 0.0024 | 103.4978
9 | 0.9842 | 0.0096 | 0.0045 | 102.5208
9.5 | 1.0272 | 0.01001 | 0.006 | 102.6174
10 | 1.0661 | 0.01057 | 0.0081 | 100.8609
10.5 | 1.1047 | 0.01115 | 0.0103 | 99.0762
11 | 1.1427 | 0.01178 | 0.0124 | 97.0034
11.5 | 1.1815 | 0.01239 | 0.0143 | 95.3592
12 | 1.2183 | 0.01308 | 0.0165 | 93.1422
12.5 | 1.2542 | 0.01378 | 0.0187 | 91.016
13 | 1.2894 | 0.0146 | 0.021 | 88.3151
13.5 | 1.325 | 0.01534 | 0.023 | 86.3755
14 | 1.358 | 0.01627 | 0.0254 | 83.4665
14.5 | 1.3898 | 0.01724 | 0.0278 | 80.6148
15 | 1.4219 | 0.01825 | 0.03 | 77.9123
15.5 | 1.4525 | 0.01935 | 0.0323 | 75.0646
16 | 1.4784 | 0.02075 | 0.035 | 71.2482
16.5 | 1.5047 | 0.02217 | 0.0375 | 67.871
17 | 1.53 | 0.0237 | 0.0399 | 64.557
17.5 | 1.5542 | 0.02535 | 0.0422 | 61.3097
18.5 | 1.5974 | 0.02915 | 0.0468 | 54.7993
19 | 1.6137 | 0.03142 | 0.0493 | 51.359
19.5 | 1.6424 | 0.03442 | 0.048 | 47.7164
20 | 1.6809 | 0.03808 | 0.0437 | 44.1413

## 149. Re 20M Mach 0.25 (1)
BIGFOIL.COM POLAR EXPORT
NACA67-415 a=0.0
NACA67-415 a=0.0 |  |  |  | Cl Max: | 1.343 | at alpha= | 11 | deg
JavaFoil+Calcfoil stall+Eppler ext transition |  |  |  | L/D Max: | 118.848 | at alpha= | 7.5 | deg
Re: | 20000000 |  |  | Cd Min: | 0.00519 | at alpha= | 0.5 | deg
Mach: | 0.25 |  |  | Cl=0 at alpha= | -2 | deg
|  |  |  | @ Cl=0.1, Cd= | 0.0061442
|  |  |  | @ Cl=0.4, Cd= | 0.0052894
|  |  |  | @ Cl=0.6, Cd= | 0.006075
alpha (deg) | Cl | Cd | Cm | Cl/Cd
-14.5 | -0.483 | 0.10214 | -0.001 | -4.726
-14 | -0.525 | 0.0981 | -0.001 | -5.349
-13.5 | -0.562 | 0.09072 | -0.002 | -6.197
-13 | -0.594 | 0.08385 | -0.002 | -7.088
-12.5 | -0.62 | 0.07895 | -0.003 | -7.852
-12 | -0.64 | 0.07375 | -0.004 | -8.677
-11.5 | -0.654 | 0.06735 | -0.004 | -9.716
-11 | -0.66 | 0.06389 | -0.005 | -10.324
-10.5 | -0.666 | 0.0549 | -0.006 | -12.129
-10 | -0.662 | 0.04933 | -0.008 | -13.425
-9.5 | -0.772 | 0.00937 | -0.012 | -82.352
-9 | -0.751 | 0.00868 | -0.013 | -86.507
-8.5 | -0.721 | 0.00788 | -0.015 | -91.485
-8 | -0.684 | 0.00773 | -0.016 | -88.472
-7.5 | -0.64 | 0.00751 | -0.017 | -85.289
-7 | -0.59 | 0.00731 | -0.018 | -80.762
-6.5 | -0.538 | 0.00607 | -0.019 | -88.68
-6 | -0.484 | 0.00601 | -0.021 | -80.395
-5.5 | -0.427 | 0.0065 | -0.022 | -65.701
-5 | -0.369 | 0.0064 | -0.023 | -57.657
-4.5 | -0.31 | 0.00634 | -0.024 | -48.87
-4 | -0.25 | 0.00719 | -0.026 | -34.723
-3.5 | -0.188 | 0.00705 | -0.027 | -26.667
-3 | -0.126 | 0.007 | -0.028 | -17.985
-2.5 | -0.063 | 0.00697 | -0.029 | -9.067
-2 | 0 | 0.0064 | -0.03 | -0.017
-1.5 | 0.063 | 0.00615 | -0.032 | 10.277
-1 | 0.127 | 0.00614 | -0.033 | 20.632
-0.5 | 0.191 | 0.00688 | -0.034 | 27.707
0 | 0.253 | 0.00634 | -0.035 | 39.898
0.5 | 0.316 | 0.00519 | -0.037 | 60.928
1 | 0.378 | 0.00523 | -0.038 | 72.276
1.5 | 0.441 | 0.0054 | -0.039 | 81.63
2 | 0.503 | 0.00563 | -0.04 | 89.261
2.5 | 0.565 | 0.0059 | -0.042 | 95.795
3 | 0.627 | 0.00621 | -0.043 | 100.937
3.5 | 0.688 | 0.0065 | -0.044 | 105.91
4 | 0.749 | 0.0068 | -0.045 | 110.135
4.5 | 0.809 | 0.00708 | -0.047 | 114.208
5 | 0.868 | 0.00776 | -0.048 | 111.812
5.5 | 0.927 | 0.00815 | -0.049 | 113.779
6 | 0.984 | 0.00848 | -0.05 | 115.918
6.5 | 1.038 | 0.00883 | -0.051 | 117.528
7 | 1.09 | 0.0092 | -0.053 | 118.493
7.5 | 1.14 | 0.00959 | -0.054 | 118.848
8 | 1.186 | 0.01012 | -0.055 | 117.244
8.5 | 1.229 | 0.01076 | -0.056 | 114.276
9 | 1.265 | 0.0113 | -0.057 | 111.984
9.5 | 1.295 | 0.01185 | -0.059 | 109.247
10 | 1.318 | 0.01247 | -0.06 | 105.717
10.5 | 1.335 | 0.01315 | -0.061 | 101.518
11 | 1.343 | 0.01392 | -0.062 | 96.47
11.5 | 1.343 | 0.01471 | -0.063 | 91.327
12 | 1.334 | 0.0158 | -0.064 | 84.415
12.5 | 1.316 | 0.0168 | -0.065 | 78.356
13 | 1.288 | 0.01813 | -0.066 | 71.062
13.5 | 1.252 | 0.01942 | -0.067 | 64.465
14 | 1.204 | 0.02092 | -0.068 | 57.557
14.5 | 1.137 | 0.02342 | -0.069 | 48.577
15 | 1.062 | 0.026 | -0.07 | 40.854
15.5 | 0.973 | 0.03158 | -0.07 | 30.818
16 | 0.855 | 0.04744 | -0.067 | 18.027

## 150. Re 20M Mach 0.25 (2)
BIGFOIL.COM POLAR EXPORT
NACA67-415 a=0.0
NACA67-415 a=0.0 |  |  |  | Cl Max: | 1.6505 | at alpha= | 20 | deg
XFOIL ncrit=9 |  |  |  | L/D Max: | 104.61 | at alpha= | 2.5 | deg
Re: | 20000000 |  |  | Cd Min: | 0.0554 | at alpha= | -19.5 | deg
Mach: | 0.25 |  |  | Cl=0 at alpha= | -2.5461 | deg
|  |  |  | @ Cl=0.1, Cd= | 0.0050721
|  |  |  | @ Cl=0.4, Cd= | 0.0052936
|  |  |  | @ Cl=0.6, Cd= | 0.0060669
alpha (deg) | Cl | Cd | Cm | Cl/Cd
-19.5 | -1.1684 | 0.0554 | -0.1277 | -21.0903
-19 | -1.2142 | 0.04514 | -0.1314 | -26.8985
-18.5 | -1.2692 | 0.03665 | -0.1298 | -34.6303
-18 | -1.3004 | 0.0311 | -0.125 | -41.8135
-17.5 | -1.315 | 0.02708 | -0.1191 | -48.5598
-17 | -1.3217 | 0.02368 | -0.1126 | -55.815
-16.5 | -1.3058 | 0.0216 | -0.107 | -60.4537
-16 | -1.2958 | 0.01915 | -0.1005 | -67.6658
-15.5 | -1.2656 | 0.01782 | -0.0957 | -71.0213
-15 | -1.2362 | 0.01632 | -0.0906 | -75.7475
-14.5 | -1.1999 | 0.01519 | -0.0864 | -78.9928
-14 | -1.1631 | 0.01398 | -0.0821 | -83.1974
-13.5 | -1.1201 | 0.01305 | -0.0786 | -85.8314
-13 | -1.0761 | 0.01214 | -0.0754 | -88.6409
-12.5 | -1.0295 | 0.01132 | -0.0726 | -90.9452
-12 | -0.9817 | 0.0105 | -0.07 | -93.4952
-11.5 | -0.932 | 0.00994 | -0.0678 | -93.7626
-11 | -0.8817 | 0.00942 | -0.0657 | -93.5987
-10.5 | -0.8333 | 0.00861 | -0.0635 | -96.7828
-10 | -0.7855 | 0.00793 | -0.0612 | -99.0542
-9.5 | -0.7344 | 0.0076 | -0.0594 | -96.6316
-9 | -0.6829 | 0.00731 | -0.0578 | -93.42
-8.5 | -0.6321 | 0.00702 | -0.0561 | -90.0427
-8 | -0.5815 | 0.00671 | -0.0544 | -86.6617
-7.5 | -0.5321 | 0.00641 | -0.0525 | -83.0109
-7 | -0.483 | 0.00617 | -0.0505 | -78.282
-6.5 | -0.4344 | 0.00601 | -0.0485 | -72.2795
-6 | -0.3808 | 0.00583 | -0.0476 | -65.3173
-5 | -0.271 | 0.00546 | -0.0466 | -49.6337
-4.5 | -0.2159 | 0.00529 | -0.0463 | -40.8129
-4 | -0.1608 | 0.00513 | -0.0459 | -31.345
-3.5 | -0.1046 | 0.005 | -0.0459 | -20.92
-3 | -0.0492 | 0.00493 | -0.0457 | -9.9797
-2.5 | 0.005 | 0.00493 | -0.0453 | 1.0142
-2 | 0.0577 | 0.005 | -0.0447 | 11.54
-1.5 | 0.1105 | 0.00509 | -0.0441 | 21.7092
-1 | 0.1626 | 0.0052 | -0.0434 | 31.2692
-0.5 | 0.2144 | 0.00531 | -0.0427 | 40.3766
0 | 0.2648 | 0.0054 | -0.0416 | 49.037
0.5 | 0.3104 | 0.00546 | -0.0396 | 56.8498
1 | 0.3544 | 0.00546 | -0.0373 | 64.9084
1.5 | 0.3987 | 0.00535 | -0.0351 | 74.5234
2 | 0.4238 | 0.00426 | -0.0291 | 99.4836
2.5 | 0.4697 | 0.00449 | -0.0271 | 104.6102
3 | 0.4908 | 0.00494 | -0.0197 | 99.3522
3.5 | 0.5227 | 0.00543 | -0.0148 | 96.2615
4 | 0.5628 | 0.00582 | -0.0117 | 96.701
4.5 | 0.608 | 0.00612 | -0.0097 | 99.3464
5 | 0.6491 | 0.00653 | -0.0069 | 99.4028
5.5 | 0.69 | 0.00696 | -0.0042 | 99.1379
6 | 0.7301 | 0.00747 | -0.0013 | 97.7376
6.5 | 0.7724 | 0.00792 | 0.0011 | 97.5253
7 | 0.8157 | 0.00838 | 0.0033 | 97.3389
7.5 | 0.8598 | 0.00882 | 0.0053 | 97.483
8 | 0.9054 | 0.00923 | 0.007 | 98.0932
8.5 | 0.95 | 0.00969 | 0.0089 | 98.0392
9 | 0.9914 | 0.01026 | 0.0113 | 96.6277
9.5 | 1.036 | 0.01073 | 0.0131 | 96.5517
10 | 1.075 | 0.0114 | 0.0159 | 94.2982
10.5 | 1.1156 | 0.01205 | 0.0183 | 92.5809
11 | 1.1529 | 0.01283 | 0.0212 | 89.8597
11.5 | 1.194 | 0.01353 | 0.0235 | 88.2483
12 | 1.231 | 0.01439 | 0.0263 | 85.5455
12.5 | 1.2701 | 0.01518 | 0.0288 | 83.6693
13 | 1.3023 | 0.01631 | 0.0321 | 79.8467
13.5 | 1.3406 | 0.01724 | 0.0345 | 77.761
14 | 1.3727 | 0.01842 | 0.0377 | 74.5223
14.5 | 1.4064 | 0.01963 | 0.0406 | 71.6454
15 | 1.435 | 0.02113 | 0.0439 | 67.9129
15.5 | 1.4635 | 0.0227 | 0.047 | 64.4714
16 | 1.4915 | 0.02441 | 0.05 | 61.102
16.5 | 1.5185 | 0.02625 | 0.0529 | 57.8476
17 | 1.5408 | 0.02848 | 0.0559 | 54.1011
17.5 | 1.5607 | 0.03097 | 0.0589 | 50.3939
18 | 1.5739 | 0.03409 | 0.0618 | 46.169
18.5 | 1.5875 | 0.03734 | 0.0644 | 42.5147
19 | 1.5964 | 0.04091 | 0.0671 | 39.0222
19.5 | 1.6242 | 0.04538 | 0.0646 | 35.7911
20 | 1.6505 | 0.05113 | 0.0604 | 32.2805

## 151. Re 20M Mach 0.50 (1)
BIGFOIL.COM POLAR EXPORT
NACA67-415 a=0.0
NACA67-415 a=0.0 |  |  |  | Cl Max: | 1.236 | at alpha= | 8 | deg
JavaFoil+Calcfoil stall+Eppler ext transition |  |  |  | L/D Max: | 107.771 | at alpha= | 6 | deg
Re: | 20000000 |  |  | Cd Min: | 0.00545 | at alpha= | 0.5 | deg
Mach: | 0.5 |  |  | Cl=0 at alpha= | -2 | deg
|  |  |  | @ Cl=0.1, Cd= | 0.0062207
|  |  |  | @ Cl=0.4, Cd= | 0.0055771
|  |  |  | @ Cl=0.6, Cd= | 0.006412
alpha (deg) | Cl | Cd | Cm | Cl/Cd
-20 | -1.001 | 0.18208 | 0.006 | -5.5
-19.5 | -0.974 | 0.17547 | 0.006 | -5.552
-19 | -0.948 | 0.15813 | 0.005 | -5.996
-18.5 | -0.92 | 0.15285 | 0.004 | -6.019
-18 | -0.892 | 0.14853 | 0.004 | -6.008
-17.5 | -0.864 | 0.1455 | 0.003 | -5.941
-17 | -0.837 | 0.13283 | 0.002 | -6.303
-16.5 | -0.81 | 0.12465 | 0.002 | -6.5
-16 | -0.783 | 0.11751 | 0.001 | -6.665
-15.5 | -0.754 | 0.11851 | 0 | -6.362
-15 | -0.727 | 0.10634 | 0 | -6.833
-14.5 | -0.7 | 0.0987 | -0.001 | -7.09
-14 | -0.673 | 0.09089 | -0.001 | -7.406
-13.5 | -0.646 | 0.08501 | -0.002 | -7.6
-13 | -0.62 | 0.07851 | -0.003 | -7.894
-12.5 | -0.593 | 0.0728 | -0.004 | -8.143
-12 | -0.559 | 0.08108 | -0.004 | -6.898
-11.5 | -0.533 | 0.07332 | -0.005 | -7.263
-11 | -0.507 | 0.06476 | -0.006 | -7.826
-10.5 | -0.483 | 0.05729 | -0.007 | -8.424
-10 | -0.542 | 0.01134 | -0.012 | -47.825
-9.5 | -0.419 | 0.06417 | -0.007 | -6.534
-9 | -0.392 | 0.05656 | -0.008 | -6.936
-8.5 | -0.365 | 0.05097 | -0.009 | -7.171
-8 | -0.339 | 0.04621 | -0.01 | -7.337
-7.5 | -0.421 | 0.04917 | -0.01 | -8.569
-7 | -0.563 | 0.00856 | -0.02 | -65.762
-6.5 | -0.545 | 0.00816 | -0.022 | -66.761
-6 | -0.506 | 0.00787 | -0.023 | -64.321
-5.5 | -0.456 | 0.0078 | -0.024 | -58.532
-5 | -0.4 | 0.00732 | -0.026 | -54.594
-4.5 | -0.338 | 0.0069 | -0.027 | -49.06
-4 | -0.274 | 0.00723 | -0.028 | -37.936
-3.5 | -0.208 | 0.00717 | -0.03 | -28.947
-3 | -0.139 | 0.00709 | -0.031 | -19.642
-2.5 | -0.07 | 0.00701 | -0.032 | -9.998
-2 | 0 | 0.00699 | -0.034 | -0.017
-1.5 | 0.07 | 0.00617 | -0.035 | 11.41
-1 | 0.141 | 0.00629 | -0.037 | 22.462
-0.5 | 0.213 | 0.00672 | -0.038 | 31.653
0 | 0.282 | 0.00601 | -0.039 | 46.852
0.5 | 0.352 | 0.00545 | -0.041 | 64.593
1 | 0.42 | 0.00563 | -0.042 | 74.74
1.5 | 0.49 | 0.00591 | -0.044 | 82.859
2 | 0.559 | 0.00621 | -0.045 | 90.121
2.5 | 0.628 | 0.00655 | -0.046 | 95.93
3 | 0.697 | 0.00696 | -0.048 | 100.076
3.5 | 0.765 | 0.00736 | -0.049 | 103.884
4 | 0.832 | 0.00772 | -0.05 | 107.678
4.5 | 0.897 | 0.00842 | -0.052 | 106.488
5 | 0.961 | 0.00903 | -0.053 | 106.446
5.5 | 1.024 | 0.00958 | -0.055 | 106.904
6 | 1.083 | 0.01004 | -0.056 | 107.771
6.5 | 1.135 | 0.01058 | -0.057 | 107.342
7 | 1.181 | 0.01117 | -0.059 | 105.694
7.5 | 1.216 | 0.01217 | -0.06 | 99.912
8 | 1.236 | 0.01305 | -0.061 | 94.708
8.5 | 1.23 | 0.01413 | -0.062 | 87.034
9 | 1.133 | 0.01552 | -0.064 | 72.983
9.5 | 0.772 | 0.017 | -0.065 | 45.41
10 | 0.801 | 0.01936 | -0.066 | 41.397
10.5 | 0.834 | 0.01952 | -0.067 | 42.745
11 | 0.742 | 0.06387 | -0.049 | 11.617
11.5 | 0.899 | 0.02039 | -0.07 | 44.09
12 | 0.926 | 0.02343 | -0.071 | 39.513
12.5 | 0.938 | 0.03107 | -0.07 | 30.181
13 | 0.978 | 0.02877 | -0.072 | 34.008

## 152. Re 20M Mach 0.50 (2)
BIGFOIL.COM POLAR EXPORT
NACA67-415 a=0.0
NACA67-415 a=0.0 |  |  |  | Cl Max: | 1.2978 | at alpha= | 12.5 | deg
XFOIL ncrit=9 |  |  |  | L/D Max: | 88.6447 | at alpha= | 3 | deg
Re: | 20000000 |  |  | Cd Min: | 0.04758 | at alpha= | 14 | deg
Mach: | 0.5 |  |  | Cl=0 at alpha= | -99 | deg
|  |  |  | @ Cl=0.1, Cd= | 0.00554
|  |  |  | @ Cl=0.4, Cd= | 0.0046876
|  |  |  | @ Cl=0.6, Cd= | 0.0073563
alpha (deg) | Cl | Cd | Cm | Cl/Cd
0 | 0.3135 | 0.00554 | -0.0494 | 56.5884
0.5 | 0.3566 | 0.00559 | -0.0451 | 63.7925
1.5 | 0.3995 | 0.00557 | -0.0273 | 71.7235
2 | 0.3978 | 0.00467 | -0.0143 | 85.182
2.5 | 0.4416 | 0.00502 | -0.0103 | 87.9681
3 | 0.484 | 0.00546 | -0.0061 | 88.6447
3.5 | 0.5184 | 0.00613 | -0.0005 | 84.5677
4 | 0.556 | 0.00681 | 0.0044 | 81.6446
4.5 | 0.6011 | 0.00737 | 0.008 | 81.5604
5 | 0.646 | 0.00797 | 0.0116 | 81.054
5.5 | 0.691 | 0.0086 | 0.0152 | 80.3488
6 | 0.7309 | 0.0094 | 0.0198 | 77.7553
6.5 | 0.7781 | 0.01005 | 0.0231 | 77.4229
7 | 0.8272 | 0.0107 | 0.0263 | 77.3084
7.5 | 0.8772 | 0.01138 | 0.0294 | 77.0826
8 | 0.9283 | 0.01207 | 0.0325 | 76.9097
8.5 | 0.9789 | 0.01283 | 0.0358 | 76.2977
9 | 1.0274 | 0.01373 | 0.0396 | 74.8288
9.5 | 1.0752 | 0.01471 | 0.0436 | 73.0931
10 | 1.1204 | 0.01586 | 0.0481 | 70.6431
10.5 | 1.1679 | 0.017 | 0.0524 | 68.7
11 | 1.2139 | 0.01831 | 0.0572 | 66.2971
11.5 | 1.2585 | 0.01981 | 0.0623 | 63.5285
12 | 1.2935 | 0.0219 | 0.0685 | 59.0639
12.5 | 1.2978 | 0.02564 | 0.077 | 50.6162
13 | 1.2578 | 0.03213 | 0.0861 | 39.1472
13.5 | 1.2307 | 0.03885 | 0.0913 | 31.6782
14 | 1.1892 | 0.04758 | 0.0939 | 24.9937