## index
index | Re | Mach | Datasource
1 | 50000 | 0 | JavaFoil+Calcfoil stall+Eppler ext transition
2 | 50000 | 0 | XFOIL ncrit=9
3 | 50000 | 0.1 | JavaFoil+Calcfoil stall+Eppler ext transition
4 | 50000 | 0.1 | XFOIL ncrit=9
5 | 50000 | 0.25 | JavaFoil+Calcfoil stall+Eppler ext transition
6 | 50000 | 0.25 | XFOIL ncrit=9
7 | 50000 | 0.5 | JavaFoil+Calcfoil stall+Eppler ext transition
8 | 50000 | 0.5 | XFOIL ncrit=9
9 | 100000 | 0 | JavaFoil+Calcfoil stall+Eppler ext transition
10 | 100000 | 0 | XFOIL ncrit=9
11 | 100000 | 0.1 | JavaFoil+Calcfoil stall+Eppler ext transition
12 | 100000 | 0.1 | XFOIL ncrit=9
13 | 100000 | 0.25 | JavaFoil+Calcfoil stall+Eppler ext transition
14 | 100000 | 0.25 | XFOIL ncrit=9
15 | 100000 | 0.5 | JavaFoil+Calcfoil stall+Eppler ext transition
16 | 100000 | 0.5 | XFOIL ncrit=9
17 | 250000 | 0 | JavaFoil+Calcfoil stall+Eppler ext transition
18 | 250000 | 0 | XFOIL ncrit=9
19 | 250000 | 0.1 | JavaFoil+Calcfoil stall+Eppler ext transition
20 | 250000 | 0.1 | XFOIL ncrit=9
21 | 250000 | 0.25 | JavaFoil+Calcfoil stall+Eppler ext transition
22 | 250000 | 0.25 | XFOIL ncrit=9
23 | 250000 | 0.5 | JavaFoil+Calcfoil stall+Eppler ext transition
24 | 250000 | 0.5 | XFOIL ncrit=9
25 | 500000 | 0 | JavaFoil+Calcfoil stall+Eppler ext transition
26 | 500000 | 0 | XFOIL ncrit=9
27 | 500000 | 0.1 | JavaFoil+Calcfoil stall+Eppler ext transition
28 | 500000 | 0.1 | XFOIL ncrit=9
29 | 500000 | 0.25 | JavaFoil+Calcfoil stall+Eppler ext transition
30 | 500000 | 0.25 | XFOIL ncrit=9
31 | 500000 | 0.5 | JavaFoil+Calcfoil stall+Eppler ext transition
32 | 500000 | 0.5 | XFOIL ncrit=9
33 | 750000 | 0 | JavaFoil+Calcfoil stall+Eppler ext transition
34 | 750000 | 0 | XFOIL ncrit=9
35 | 750000 | 0.1 | JavaFoil+Calcfoil stall+Eppler ext transition
36 | 750000 | 0.1 | XFOIL ncrit=9
37 | 750000 | 0.25 | JavaFoil+Calcfoil stall+Eppler ext transition
38 | 750000 | 0.25 | XFOIL ncrit=9
39 | 750000 | 0.5 | JavaFoil+Calcfoil stall+Eppler ext transition
40 | 750000 | 0.5 | XFOIL ncrit=9
41 | 1000000 | 0 | JavaFoil+Calcfoil stall+Eppler ext transition
42 | 1000000 | 0 | XFOIL ncrit=9
43 | 1000000 | 0.1 | JavaFoil+Calcfoil stall+Eppler ext transition
44 | 1000000 | 0.1 | XFOIL ncrit=9
45 | 1000000 | 0.25 | JavaFoil+Calcfoil stall+Eppler ext transition
46 | 1000000 | 0.25 | XFOIL ncrit=9
47 | 1000000 | 0.5 | JavaFoil+Calcfoil stall+Eppler ext transition
48 | 1000000 | 0.5 | XFOIL ncrit=9
49 | 2000000 | 0 | JavaFoil+Calcfoil stall+Eppler ext transition
50 | 2000000 | 0 | XFOIL ncrit=9
51 | 2000000 | 0.1 | JavaFoil+Calcfoil stall+Eppler ext transition
52 | 2000000 | 0.1 | XFOIL ncrit=9
53 | 2000000 | 0.25 | JavaFoil+Calcfoil stall+Eppler ext transition
54 | 2000000 | 0.25 | XFOIL ncrit=9
55 | 2000000 | 0.5 | JavaFoil+Calcfoil stall+Eppler ext transition
56 | 2000000 | 0.5 | XFOIL ncrit=9
57 | 3000000 | 0 | JavaFoil+Calcfoil stall+Eppler ext transition
58 | 3000000 | 0 | XFOIL ncrit=9
59 | 3000000 | 0.1 | JavaFoil+Calcfoil stall+Eppler ext transition
60 | 3000000 | 0.1 | XFOIL ncrit=9
61 | 3000000 | 0.25 | JavaFoil+Calcfoil stall+Eppler ext transition
62 | 3000000 | 0.25 | XFOIL ncrit=9
63 | 3000000 | 0.5 | JavaFoil+Calcfoil stall+Eppler ext transition
64 | 3000000 | 0.5 | XFOIL ncrit=9
65 | 4000000 | 0 | JavaFoil+Calcfoil stall+Eppler ext transition
66 | 4000000 | 0 | XFOIL ncrit=9
67 | 4000000 | 0.1 | JavaFoil+Calcfoil stall+Eppler ext transition
68 | 4000000 | 0.1 | XFOIL ncrit=9
69 | 4000000 | 0.25 | JavaFoil+Calcfoil stall+Eppler ext transition
70 | 4000000 | 0.25 | XFOIL ncrit=9
71 | 4000000 | 0.5 | JavaFoil+Calcfoil stall+Eppler ext transition
72 | 4000000 | 0.5 | XFOIL ncrit=9
73 | 5000000 | 0 | JavaFoil+Calcfoil stall+Eppler ext transition
74 | 5000000 | 0 | XFOIL ncrit=9
75 | 5000000 | 0.1 | JavaFoil+Calcfoil stall+Eppler ext transition
76 | 5000000 | 0.1 | XFOIL ncrit=9
77 | 5000000 | 0.25 | JavaFoil+Calcfoil stall+Eppler ext transition
78 | 5000000 | 0.25 | XFOIL ncrit=9
79 | 5000000 | 0.5 | JavaFoil+Calcfoil stall+Eppler ext transition
80 | 5000000 | 0.5 | XFOIL ncrit=9
81 | 6000000 | 0 | JavaFoil+Calcfoil stall+Eppler ext transition
82 | 6000000 | 0 | XFOIL ncrit=9
83 | 6000000 | 0.1 | JavaFoil+Calcfoil stall+Eppler ext transition
84 | 6000000 | 0.1 | XFOIL ncrit=9
85 | 6000000 | 0.25 | JavaFoil+Calcfoil stall+Eppler ext transition
86 | 6000000 | 0.25 | XFOIL ncrit=9
87 | 6000000 | 0.5 | JavaFoil+Calcfoil stall+Eppler ext transition
88 | 6000000 | 0.5 | XFOIL ncrit=9
89 | 7000000 | 0 | JavaFoil+Calcfoil stall+Eppler ext transition
90 | 7000000 | 0 | XFOIL ncrit=9
91 | 7000000 | 0.1 | JavaFoil+Calcfoil stall+Eppler ext transition
92 | 7000000 | 0.1 | XFOIL ncrit=9
93 | 7000000 | 0.25 | JavaFoil+Calcfoil stall+Eppler ext transition
94 | 7000000 | 0.25 | XFOIL ncrit=9
95 | 7000000 | 0.5 | JavaFoil+Calcfoil stall+Eppler ext transition
96 | 7000000 | 0.5 | XFOIL ncrit=9
97 | 8000000 | 0 | JavaFoil+Calcfoil stall+Eppler ext transition
98 | 8000000 | 0 | XFOIL ncrit=9
99 | 8000000 | 0.1 | JavaFoil+Calcfoil stall+Eppler ext transition
100 | 8000000 | 0.1 | XFOIL ncrit=9
101 | 8000000 | 0.25 | JavaFoil+Calcfoil stall+Eppler ext transition
102 | 8000000 | 0.25 | XFOIL ncrit=9
103 | 8000000 | 0.5 | JavaFoil+Calcfoil stall+Eppler ext transition
104 | 8000000 | 0.5 | XFOIL ncrit=9
105 | 10000000 | 0 | JavaFoil+Calcfoil stall+Eppler ext transition
106 | 10000000 | 0 | XFOIL ncrit=9
107 | 10000000 | 0.1 | JavaFoil+Calcfoil stall+Eppler ext transition
108 | 10000000 | 0.1 | XFOIL ncrit=9
109 | 10000000 | 0.25 | JavaFoil+Calcfoil stall+Eppler ext transition
110 | 10000000 | 0.25 | XFOIL ncrit=9
111 | 10000000 | 0.5 | JavaFoil+Calcfoil stall+Eppler ext transition
112 | 10000000 | 0.5 | XFOIL ncrit=9
113 | 12000000 | 0 | JavaFoil+Calcfoil stall+Eppler ext transition
114 | 12000000 | 0 | XFOIL ncrit=9
115 | 12000000 | 0.1 | JavaFoil+Calcfoil stall+Eppler ext transition
116 | 12000000 | 0.1 | XFOIL ncrit=9
117 | 12000000 | 0.25 | JavaFoil+Calcfoil stall+Eppler ext transition
118 | 12000000 | 0.25 | XFOIL ncrit=9
119 | 12000000 | 0.5 | JavaFoil+Calcfoil stall+Eppler ext transition
120 | 12000000 | 0.5 | XFOIL ncrit=9
121 | 14000000 | 0 | JavaFoil+Calcfoil stall+Eppler ext transition
122 | 14000000 | 0 | XFOIL ncrit=9
123 | 14000000 | 0.1 | JavaFoil+Calcfoil stall+Eppler ext transition
124 | 14000000 | 0.1 | XFOIL ncrit=9
125 | 14000000 | 0.25 | JavaFoil+Calcfoil stall+Eppler ext transition
126 | 14000000 | 0.25 | XFOIL ncrit=9
127 | 14000000 | 0.5 | JavaFoil+Calcfoil stall+Eppler ext transition
128 | 14000000 | 0.5 | XFOIL ncrit=9
129 | 16000000 | 0 | JavaFoil+Calcfoil stall+Eppler ext transition
130 | 16000000 | 0 | XFOIL ncrit=9
131 | 16000000 | 0.1 | JavaFoil+Calcfoil stall+Eppler ext transition
132 | 16000000 | 0.1 | XFOIL ncrit=9
133 | 16000000 | 0.25 | JavaFoil+Calcfoil stall+Eppler ext transition
134 | 16000000 | 0.25 | XFOIL ncrit=9
135 | 16000000 | 0.5 | JavaFoil+Calcfoil stall+Eppler ext transition
136 | 16000000 | 0.5 | XFOIL ncrit=9
137 | 18000000 | 0 | JavaFoil+Calcfoil stall+Eppler ext transition
138 | 18000000 | 0 | XFOIL ncrit=9
139 | 18000000 | 0.1 | JavaFoil+Calcfoil stall+Eppler ext transition
140 | 18000000 | 0.1 | XFOIL ncrit=9
141 | 18000000 | 0.25 | JavaFoil+Calcfoil stall+Eppler ext transition
142 | 18000000 | 0.25 | XFOIL ncrit=9
143 | 18000000 | 0.5 | JavaFoil+Calcfoil stall+Eppler ext transition
144 | 18000000 | 0.5 | XFOIL ncrit=9
145 | 20000000 | 0 | JavaFoil+Calcfoil stall+Eppler ext transition
146 | 20000000 | 0 | XFOIL ncrit=9
147 | 20000000 | 0.1 | JavaFoil+Calcfoil stall+Eppler ext transition
148 | 20000000 | 0.1 | XFOIL ncrit=9
149 | 20000000 | 0.25 | JavaFoil+Calcfoil stall+Eppler ext transition
150 | 20000000 | 0.25 | XFOIL ncrit=9
151 | 20000000 | 0.5 | JavaFoil+Calcfoil stall+Eppler ext transition
152 | 20000000 | 0.5 | XFOIL ncrit=9

## 1. Re 50k Mach 0.00 (1)
BIGFOIL.COM POLAR EXPORT
NACA65-419 a=0.2
NACA65-419 a=0.2 |  |  |  | Cl Max: | 1.353 | at alpha= | 15 | deg
JavaFoil+Calcfoil stall+Eppler ext transition |  |  |  | L/D Max: | 32.159 | at alpha= | 8.5 | deg
Re: | 50000 |  |  | Cd Min: | 0.0215 | at alpha= | -3 | deg
Mach: | 0 |  |  | Cl=0 at alpha= | -2.1983 | deg
|  |  |  | @ Cl=0.1, Cd= | 0.021822
|  |  |  | @ Cl=0.4, Cd= | 0.024189
|  |  |  | @ Cl=0.6, Cd= | 0.026084
alpha (deg) | Cl | Cd | Cm | Cl/Cd
-20 | -0.777 | 0.27623 | 0 | -2.811
-19.5 | -0.794 | 0.27163 | 0 | -2.924
-19 | -0.811 | 0.25334 | 0 | -3.202
-18.5 | -0.827 | 0.23534 | 0 | -3.513
-18 | -0.841 | 0.21118 | -0.001 | -3.984
-17.5 | -0.854 | 0.2015 | -0.001 | -4.238
-17 | -0.865 | 0.18686 | -0.001 | -4.628
-16.5 | -0.873 | 0.18222 | -0.001 | -4.793
-16 | -0.88 | 0.17178 | -0.001 | -5.12
-15.5 | -0.883 | 0.1554 | -0.002 | -5.684
-15 | -0.884 | 0.15006 | -0.002 | -5.891
-14.5 | -0.882 | 0.13556 | -0.002 | -6.505
-14 | -0.876 | 0.12663 | -0.002 | -6.92
-13.5 | -0.867 | 0.12237 | -0.003 | -7.088
-13 | -0.86 | 0.1153 | -0.005 | -7.455
-12.5 | -0.844 | 0.10764 | -0.005 | -7.841
-12 | -0.82 | 0.09918 | -0.003 | -8.27
-11.5 | -0.803 | 0.09343 | -0.006 | -8.591
-11 | -0.777 | 0.08758 | -0.007 | -8.87
-10.5 | -0.748 | 0.08321 | -0.007 | -8.987
-10 | -0.716 | 0.07699 | -0.008 | -9.302
-9.5 | -0.679 | 0.07771 | -0.007 | -8.733
-9 | -0.639 | 0.07266 | -0.008 | -8.795
-8.5 | -0.598 | 0.06928 | -0.008 | -8.632
-8 | -0.555 | 0.06414 | -0.009 | -8.659
-7.5 | -0.512 | 0.06071 | -0.009 | -8.429
-7 | -0.467 | 0.05708 | -0.009 | -8.176
-6.5 | -0.421 | 0.05404 | -0.01 | -7.788
-6 | -0.374 | 0.05078 | -0.011 | -7.365
-5.5 | -0.326 | 0.04832 | -0.011 | -6.753
-5 | -0.278 | 0.04591 | -0.011 | -6.057
-4.5 | -0.229 | 0.04375 | -0.012 | -5.238
-4 | -0.18 | 0.0417 | -0.013 | -4.322
-3.5 | -0.158 | 0.02174 | -0.027 | -7.263
-3 | -0.098 | 0.0215 | -0.027 | -4.535
-2.5 | -0.035 | 0.02243 | -0.027 | -1.566
-2 | 0.023 | 0.02218 | -0.028 | 1.057
-1.5 | 0.083 | 0.02188 | -0.029 | 3.781
-1 | 0.142 | 0.02168 | -0.03 | 6.562
-0.5 | 0.202 | 0.0216 | -0.031 | 9.358
0 | 0.256 | 0.02332 | -0.032 | 10.973
0.5 | 0.313 | 0.02361 | -0.033 | 13.275
1 | 0.371 | 0.02396 | -0.034 | 15.485
1.5 | 0.428 | 0.02441 | -0.035 | 17.54
2 | 0.485 | 0.02487 | -0.036 | 19.516
2.5 | 0.54 | 0.02542 | -0.037 | 21.23
3 | 0.596 | 0.02604 | -0.038 | 22.876
3.5 | 0.652 | 0.02666 | -0.039 | 24.452
4 | 0.708 | 0.02739 | -0.04 | 25.846
4.5 | 0.764 | 0.02821 | -0.041 | 27.074
5 | 0.819 | 0.02904 | -0.042 | 28.221
5.5 | 0.874 | 0.03001 | -0.043 | 29.13
6 | 0.928 | 0.03107 | -0.043 | 29.854
6.5 | 0.981 | 0.03214 | -0.044 | 30.522
7 | 1.033 | 0.03336 | -0.045 | 30.964
7.5 | 1.084 | 0.03465 | -0.046 | 31.281
8 | 1.134 | 0.03598 | -0.048 | 31.533
8.5 | 1.212 | 0.03769 | -0.05 | 32.159
9 | 1.257 | 0.03954 | -0.051 | 31.798
9.5 | 1.3 | 0.04141 | -0.052 | 31.389
10 | 1.153 | 0.07294 | -0.026 | 15.803
10.5 | 1.186 | 0.0779 | -0.025 | 15.22
11 | 1.217 | 0.08351 | -0.025 | 14.571
11.5 | 1.245 | 0.08895 | -0.024 | 14.001
12 | 1.272 | 0.09517 | -0.024 | 13.365
12.5 | 1.296 | 0.10235 | -0.024 | 12.661
13 | 1.315 | 0.10919 | -0.025 | 12.047
13.5 | 1.33 | 0.11774 | -0.025 | 11.299
14 | 1.341 | 0.12471 | -0.025 | 10.755
14.5 | 1.349 | 0.13355 | -0.025 | 10.1
15 | 1.353 | 0.14088 | -0.025 | 9.601
15.5 | 1.353 | 0.15463 | -0.025 | 8.75
16 | 1.35 | 0.15865 | -0.025 | 8.507
16.5 | 1.343 | 0.16888 | -0.025 | 7.954
17 | 1.331 | 0.18181 | -0.025 | 7.322
17.5 | 1.315 | 0.19486 | -0.025 | 6.748
18 | 1.295 | 0.20593 | -0.025 | 6.29
18.5 | 1.273 | 0.21943 | -0.024 | 5.803
19 | 1.249 | 0.23684 | -0.025 | 5.274
19.5 | 1.223 | 0.2438 | -0.025 | 5.015
20 | 1.195 | 0.26338 | -0.025 | 4.537

## 2. Re 50k Mach 0.00 (2)
BIGFOIL.COM POLAR EXPORT
NACA65-419 a=0.2
NACA65-419 a=0.2 |  |  |  | Cl Max: | 1.0796 | at alpha= | 16 | deg
XFOIL ncrit=9 |  |  |  | L/D Max: | 13.7674 | at alpha= | 15 | deg
Re: | 50000 |  |  | Cd Min: | 0.23202 | at alpha= | 20 | deg
Mach: | 0 |  |  | Cl=0 at alpha= | 2.3375 | deg
|  |  |  | @ Cl=0.1, Cd= | 0.070511
|  |  |  | @ Cl=0.4, Cd= | 0.10697
|  |  |  | @ Cl=0.6, Cd= | 0.14081
alpha (deg) | Cl | Cd | Cm | Cl/Cd
-12.5 | -0.3187 | 0.1384 | -0.0352 | -2.3027
-12 | -0.3476 | 0.1382 | -0.029 | -2.5152
-11.5 | -0.3612 | 0.13618 | -0.0239 | -2.6524
-11 | -0.3657 | 0.13331 | -0.0195 | -2.7432
-10.5 | -0.37 | 0.1306 | -0.0153 | -2.8331
-9.5 | -0.5027 | 0.11101 | -0.021 | -4.5284
-9 | -0.755 | 0.0864 | -0.0259 | -8.7384
-8.5 | -0.8371 | 0.07784 | -0.0179 | -10.7541
-8 | -0.8759 | 0.06982 | -0.0111 | -12.5451
-7.5 | -0.8843 | 0.06258 | -0.0056 | -14.1307
-7 | -0.8714 | 0.05745 | -0.0014 | -15.168
-6.5 | -0.8495 | 0.0529 | 0.002 | -16.0586
-6 | -0.8211 | 0.04926 | 0.0049 | -16.6687
-5.5 | -0.7858 | 0.04621 | 0.0072 | -17.005
-5 | -0.7462 | 0.04351 | 0.0089 | -17.1501
-4.5 | -0.7041 | 0.04187 | 0.0104 | -16.8163
-4 | -0.008 | 0.06074 | -0.0602 | -0.13171
-3.5 | -0.0113 | 0.06101 | -0.0553 | -0.18522
-3 | -0.017 | 0.06154 | -0.0499 | -0.27624
-2 | -0.1243 | 0.06187 | -0.0201 | -2.0091
-1.5 | -0.1157 | 0.06174 | -0.017 | -1.874
-1 | -0.1073 | 0.06166 | -0.0138 | -1.7402
-0.5 | -0.0994 | 0.06162 | -0.0106 | -1.6131
0 | -0.0921 | 0.06159 | -0.0073 | -1.4954
0.5 | -0.0857 | 0.06156 | -0.0039 | -1.3921
1 | -0.0804 | 0.06149 | -0.0003 | -1.3075
1.5 | -0.0768 | 0.06135 | 0.0034 | -1.2518
2 | -0.0378 | 0.06269 | 0 | -0.60297
2.5 | 0.0182 | 0.06561 | -0.0063 | 0.2774
3 | 0.0539 | 0.06747 | -0.0083 | 0.79887
3.5 | 0.0694 | 0.06788 | -0.0062 | 1.0224
4 | 0.0807 | 0.06894 | -0.0034 | 1.1706
4.5 | 0.0847 | 0.06905 | 0.001 | 1.2266
5.5 | 0.1311 | 0.07348 | 0.003 | 1.7842
6 | 0.1563 | 0.07562 | 0.0032 | 2.0669
6.5 | 0.1923 | 0.07907 | 0.0018 | 2.432
7 | 0.2311 | 0.08312 | -0.0001 | 2.7803
7.5 | 0.271 | 0.08775 | -0.0022 | 3.0883
8 | 0.3043 | 0.09221 | -0.0037 | 3.3001
8.5 | 0.3176 | 0.09469 | -0.0029 | 3.3541
9 | 0.3433 | 0.09858 | -0.0037 | 3.4825
9.5 | 0.374 | 0.10313 | -0.0051 | 3.6265
10 | 0.4108 | 0.10856 | -0.0072 | 3.7841
10.5 | 0.4377 | 0.11388 | -0.0086 | 3.8435
11 | 0.4468 | 0.11743 | -0.0087 | 3.8048
11.5 | 0.4814 | 0.12311 | -0.0107 | 3.9103
12 | 0.4981 | 0.12838 | -0.0119 | 3.8799
12.5 | 0.54 | 0.13489 | -0.014 | 4.0033
13 | 0.5385 | 0.13877 | -0.0146 | 3.8805
13.5 | 0.5612 | 0.14428 | -0.016 | 3.8897
14 | 0.6962 | 0.1322 | -0.0069 | 5.2663
14.5 | 0.7411 | 0.12997 | -0.0035 | 5.7021
15 | 1.0572 | 0.07679 | 0.0227 | 13.7674
15.5 | 1.0723 | 0.08291 | 0.0233 | 12.9333
16 | 1.0796 | 0.09002 | 0.0231 | 11.9929
16.5 | 1.019 | 0.10494 | 0.0191 | 9.7103
17.5 | 0.6919 | 0.19829 | -0.0332 | 3.4893
18 | 0.7201 | 0.20742 | -0.0355 | 3.4717
18.5 | 0.7177 | 0.21247 | -0.0404 | 3.3779
19 | 0.7507 | 0.22291 | -0.0422 | 3.3677
19.5 | 0.7516 | 0.22602 | -0.0468 | 3.3254
20 | 0.7625 | 0.23202 | -0.0508 | 3.2864

## 3. Re 50k Mach 0.10 (1)
BIGFOIL.COM POLAR EXPORT
NACA65-419 a=0.2
NACA65-419 a=0.2 |  |  |  | Cl Max: | 1.343 | at alpha= | 15 | deg
JavaFoil+Calcfoil stall+Eppler ext transition |  |  |  | L/D Max: | 32.06 | at alpha= | 8.5 | deg
Re: | 50000 |  |  | Cd Min: | 0.02149 | at alpha= | -3 | deg
Mach: | 0.1 |  |  | Cl=0 at alpha= | -2.2034 | deg
|  |  |  | @ Cl=0.1, Cd= | 0.021933
|  |  |  | @ Cl=0.4, Cd= | 0.024269
|  |  |  | @ Cl=0.6, Cd= | 0.026192
alpha (deg) | Cl | Cd | Cm | Cl/Cd
-19.5 | -0.747 | 0.27052 | 0 | -2.761
-19 | -0.767 | 0.26333 | 0 | -2.913
-18.5 | -0.786 | 0.23614 | 0 | -3.33
-18 | -0.804 | 0.21684 | -0.001 | -3.709
-17.5 | -0.821 | 0.20814 | -0.001 | -3.943
-17 | -0.835 | 0.19144 | -0.001 | -4.362
-16.5 | -0.847 | 0.18931 | -0.001 | -4.474
-16 | -0.857 | 0.17705 | -0.001 | -4.839
-15.5 | -0.864 | 0.1571 | -0.002 | -5.497
-15 | -0.867 | 0.15072 | -0.002 | -5.755
-14.5 | -0.868 | 0.14335 | -0.002 | -6.055
-14 | -0.865 | 0.12837 | -0.002 | -6.741
-13.5 | -0.859 | 0.12133 | -0.003 | -7.079
-13 | -0.849 | 0.11315 | -0.003 | -7.502
-12.5 | -0.839 | 0.1088 | -0.005 | -7.714
-12 | -0.817 | 0.10024 | -0.003 | -8.154
-11.5 | -0.796 | 0.09354 | -0.004 | -8.511
-11 | -0.776 | 0.08958 | -0.007 | -8.666
-10.5 | -0.748 | 0.0836 | -0.007 | -8.949
-10 | -0.717 | 0.07739 | -0.008 | -9.267
-9.5 | -0.68 | 0.07874 | -0.007 | -8.638
-9 | -0.641 | 0.07267 | -0.008 | -8.818
-8.5 | -0.6 | 0.06904 | -0.008 | -8.688
-8 | -0.557 | 0.06466 | -0.009 | -8.621
-7.5 | -0.514 | 0.06112 | -0.009 | -8.404
-7 | -0.469 | 0.05739 | -0.01 | -8.165
-6.5 | -0.423 | 0.05376 | -0.01 | -7.86
-6 | -0.376 | 0.05098 | -0.011 | -7.369
-5.5 | -0.328 | 0.04849 | -0.011 | -6.761
-5 | -0.279 | 0.04604 | -0.012 | -6.068
-4.5 | -0.23 | 0.04385 | -0.012 | -5.253
-4 | -0.181 | 0.04179 | -0.013 | -4.333
-3.5 | -0.159 | 0.02181 | -0.027 | -7.269
-3 | -0.098 | 0.02149 | -0.028 | -4.559
-2.5 | -0.035 | 0.02255 | -0.027 | -1.564
-2 | 0.024 | 0.02224 | -0.028 | 1.059
-1.5 | 0.083 | 0.02199 | -0.029 | 3.778
-1 | 0.143 | 0.02179 | -0.03 | 6.557
-0.5 | 0.203 | 0.02167 | -0.031 | 9.372
0 | 0.257 | 0.02342 | -0.032 | 10.975
0.5 | 0.315 | 0.02369 | -0.033 | 13.3
1 | 0.373 | 0.02408 | -0.034 | 15.479
1.5 | 0.43 | 0.02448 | -0.035 | 17.574
2 | 0.488 | 0.02499 | -0.036 | 19.505
2.5 | 0.542 | 0.02555 | -0.037 | 21.213
3 | 0.598 | 0.02617 | -0.038 | 22.859
3.5 | 0.655 | 0.02679 | -0.039 | 24.459
4 | 0.711 | 0.02752 | -0.04 | 25.849
4.5 | 0.767 | 0.02833 | -0.041 | 27.087
5 | 0.823 | 0.02922 | -0.042 | 28.171
5.5 | 0.878 | 0.03021 | -0.043 | 29.067
6 | 0.932 | 0.03125 | -0.044 | 29.824
6.5 | 0.986 | 0.03235 | -0.045 | 30.468
7 | 1.038 | 0.03358 | -0.046 | 30.896
7.5 | 1.088 | 0.03494 | -0.047 | 31.149
8 | 1.139 | 0.03619 | -0.048 | 31.485
8.5 | 1.217 | 0.03795 | -0.051 | 32.06
9 | 1.262 | 0.03987 | -0.052 | 31.643
9.5 | 1.304 | 0.04179 | -0.052 | 31.21
10 | 1.156 | 0.07322 | -0.026 | 15.792
10.5 | 1.189 | 0.07856 | -0.026 | 15.137
11 | 1.219 | 0.08417 | -0.025 | 14.489
11.5 | 1.248 | 0.08969 | -0.025 | 13.913
12 | 1.273 | 0.09657 | -0.024 | 13.185
12.5 | 1.296 | 0.1032 | -0.025 | 12.561
13 | 1.314 | 0.10953 | -0.025 | 12.001
13.5 | 1.327 | 0.11769 | -0.025 | 11.279
14 | 1.336 | 0.12508 | -0.025 | 10.685
14.5 | 1.342 | 0.13374 | -0.025 | 10.032
15 | 1.343 | 0.1452 | -0.025 | 9.251
15.5 | 1.34 | 0.15588 | -0.025 | 8.599
16 | 1.334 | 0.16726 | -0.025 | 7.977
16.5 | 1.325 | 0.17756 | -0.025 | 7.46
17 | 1.309 | 0.1839 | -0.025 | 7.116
17.5 | 1.288 | 0.19602 | -0.025 | 6.572
18 | 1.265 | 0.21963 | -0.025 | 5.758
18.5 | 1.238 | 0.22823 | -0.024 | 5.426
19 | 1.21 | 0.24179 | -0.025 | 5.003
19.5 | 1.179 | 0.25663 | -0.025 | 4.594
20 | 1.146 | 0.27163 | -0.025 | 4.22

## 4. Re 50k Mach 0.10 (2)
BIGFOIL.COM POLAR EXPORT
NACA65-419 a=0.2
NACA65-419 a=0.2 |  |  |  | Cl Max: | 1.0584 | at alpha= | 15.5 | deg
XFOIL ncrit=9 |  |  |  | L/D Max: | 13.2923 | at alpha= | 15 | deg
Re: | 50000 |  |  | Cd Min: | 0.23289 | at alpha= | 20 | deg
Mach: | 0.1 |  |  | Cl=0 at alpha= | 2.3292 | deg
|  |  |  | @ Cl=0.1, Cd= | 0.070901
|  |  |  | @ Cl=0.4, Cd= | 0.10727
|  |  |  | @ Cl=0.6, Cd= | 0.13592
alpha (deg) | Cl | Cd | Cm | Cl/Cd
-12.5 | -0.3218 | 0.13959 | -0.0348 | -2.3053
-11.5 | -0.3624 | 0.13711 | -0.0238 | -2.6431
-11 | -0.3663 | 0.13413 | -0.0195 | -2.7309
-10.5 | -0.3692 | 0.13127 | -0.0154 | -2.8125
-10 | -0.3982 | 0.12967 | -0.0105 | -3.0709
-9.5 | -0.6241 | 0.0954 | -0.0341 | -6.5419
-9 | -0.7373 | 0.08679 | -0.0279 | -8.4952
-8.5 | -0.8262 | 0.0789 | -0.0193 | -10.4715
-8 | -0.8722 | 0.07096 | -0.012 | -12.2914
-7.5 | -0.8821 | 0.06372 | -0.0067 | -13.8434
-7 | -0.8737 | 0.0584 | -0.002 | -14.9606
-6.5 | -0.8532 | 0.0537 | 0.0015 | -15.8883
-6 | -0.8259 | 0.04993 | 0.0045 | -16.5412
-5.5 | -0.7911 | 0.04676 | 0.007 | -16.9183
-5 | -0.7518 | 0.04399 | 0.0088 | -17.0902
-4.5 | -0.7096 | 0.04222 | 0.0103 | -16.8072
-4 | -0.0061 | 0.06105 | -0.0609 | -0.099918
-3.5 | -0.0104 | 0.06133 | -0.0557 | -0.16957
-3 | -0.0183 | 0.06184 | -0.0499 | -0.29592
-2.5 | -0.1008 | 0.06224 | -0.0297 | -1.6195
-2 | -0.1248 | 0.0622 | -0.0202 | -2.0064
-1.5 | -0.1161 | 0.06207 | -0.0171 | -1.8705
-1 | -0.1076 | 0.062 | -0.0139 | -1.7355
-0.5 | -0.0995 | 0.06196 | -0.0107 | -1.6059
0 | -0.0921 | 0.06194 | -0.0074 | -1.4869
0.5 | -0.0855 | 0.06192 | -0.004 | -1.3808
1 | -0.0801 | 0.06187 | -0.0004 | -1.2947
1.5 | -0.0762 | 0.06175 | 0.0033 | -1.234
2 | -0.0343 | 0.06326 | -0.0007 | -0.54221
2.5 | 0.0178 | 0.06573 | -0.0062 | 0.2708
3 | 0.0546 | 0.06785 | -0.0084 | 0.80472
3.5 | 0.0732 | 0.06853 | -0.0069 | 1.0681
4 | 0.0809 | 0.06916 | -0.0034 | 1.1698
4.5 | 0.0886 | 0.06969 | 0.0004 | 1.2713
5 | 0.1112 | 0.07209 | 0.0018 | 1.5425
5.5 | 0.1254 | 0.07324 | 0.004 | 1.7122
6 | 0.1555 | 0.07588 | 0.0035 | 2.0493
6.5 | 0.1928 | 0.07947 | 0.0019 | 2.4261
7 | 0.2329 | 0.08371 | -0.0002 | 2.7822
7.5 | 0.2739 | 0.08857 | -0.0024 | 3.0925
8 | 0.2953 | 0.09176 | -0.0024 | 3.2182
8.5 | 0.3144 | 0.09476 | -0.0023 | 3.3179
9 | 0.3431 | 0.09891 | -0.0034 | 3.4688
9.5 | 0.3755 | 0.10364 | -0.005 | 3.6231
10 | 0.4151 | 0.1095 | -0.0074 | 3.7909
10.5 | 0.4309 | 0.11376 | -0.0079 | 3.7878
11 | 0.4462 | 0.11776 | -0.0084 | 3.7891
11.5 | 0.4879 | 0.1242 | -0.0109 | 3.9283
12 | 0.4942 | 0.12851 | -0.0115 | 3.8456
12.5 | 0.5353 | 0.13516 | -0.0137 | 3.9605
13 | 0.5457 | 0.1394 | -0.0145 | 3.9146
13.5 | 0.6396 | 0.13339 | -0.009 | 4.795
14 | 0.6874 | 0.13385 | -0.0072 | 5.1356
14.5 | 0.7348 | 0.1316 | -0.0037 | 5.5836
15 | 1.0485 | 0.07888 | 0.0232 | 13.2923
15.5 | 1.0584 | 0.08557 | 0.0235 | 12.3688
16 | 0.8341 | 0.13145 | 0.0034 | 6.3454
16.5 | 0.7798 | 0.15508 | -0.0076 | 5.0284
17 | 0.7461 | 0.17376 | -0.0173 | 4.2939
17.5 | 0.7243 | 0.19305 | -0.0276 | 3.7519
18.5 | 0.7189 | 0.21321 | -0.0407 | 3.3718
19 | 0.7518 | 0.2237 | -0.0426 | 3.3608
19.5 | 0.7531 | 0.22682 | -0.0472 | 3.3203
20 | 0.7644 | 0.23289 | -0.0512 | 3.2822

## 5. Re 50k Mach 0.25 (1)
BIGFOIL.COM POLAR EXPORT
NACA65-419 a=0.2
NACA65-419 a=0.2 |  |  |  | Cl Max: | 1.296 | at alpha= | 13 | deg
JavaFoil+Calcfoil stall+Eppler ext transition |  |  |  | L/D Max: | 31.114 | at alpha= | 8 | deg
Re: | 50000 |  |  | Cd Min: | 0.02195 | at alpha= | -3 | deg
Mach: | 0.25 |  |  | Cl=0 at alpha= | -2.2 | deg
|  |  |  | @ Cl=0.1, Cd= | 0.022476
|  |  |  | @ Cl=0.4, Cd= | 0.024768
|  |  |  | @ Cl=0.6, Cd= | 0.026686
alpha (deg) | Cl | Cd | Cm | Cl/Cd
-17.5 | -0.516 | 0.34532 | -0.001 | -1.494
-17 | -0.566 | 0.29679 | -0.001 | -1.906
-16.5 | -0.612 | 0.25976 | -0.001 | -2.355
-16 | -0.653 | 0.23375 | -0.001 | -2.795
-15.5 | -0.69 | 0.19312 | -0.002 | -3.574
-15 | -0.722 | 0.17576 | -0.002 | -4.108
-14.5 | -0.748 | 0.16935 | -0.002 | -4.418
-14 | -0.769 | 0.14692 | -0.002 | -5.231
-13.5 | -0.783 | 0.13541 | -0.003 | -5.781
-13 | -0.791 | 0.12399 | -0.003 | -6.378
-12.5 | -0.793 | 0.11444 | -0.003 | -6.925
-12 | -0.788 | 0.10521 | -0.004 | -7.491
-11.5 | -0.778 | 0.09944 | -0.004 | -7.821
-11 | -0.762 | 0.09232 | -0.004 | -8.252
-10.5 | -0.745 | 0.08707 | -0.007 | -8.557
-10 | -0.719 | 0.08044 | -0.008 | -8.94
-9.5 | -0.689 | 0.07538 | -0.009 | -9.139
-9 | -0.651 | 0.07149 | -0.009 | -9.113
-8.5 | -0.609 | 0.07111 | -0.008 | -8.57
-8 | -0.568 | 0.0665 | -0.009 | -8.537
-7.5 | -0.524 | 0.06227 | -0.009 | -8.417
-7 | -0.479 | 0.05831 | -0.01 | -8.215
-6.5 | -0.432 | 0.05469 | -0.01 | -7.906
-6 | -0.385 | 0.05178 | -0.011 | -7.431
-5.5 | -0.336 | 0.049 | -0.011 | -6.86
-5 | -0.287 | 0.0464 | -0.012 | -6.178
-4.5 | -0.236 | 0.04425 | -0.012 | -5.341
-4 | -0.186 | 0.04218 | -0.014 | -4.406
-3.5 | -0.162 | 0.02228 | -0.027 | -7.294
-3 | -0.1 | 0.02195 | -0.028 | -4.575
-2.5 | -0.036 | 0.02309 | -0.028 | -1.566
-2 | 0.024 | 0.02276 | -0.029 | 1.061
-1.5 | 0.085 | 0.02252 | -0.03 | 3.78
-1 | 0.146 | 0.02234 | -0.031 | 6.556
-0.5 | 0.208 | 0.02221 | -0.032 | 9.371
0 | 0.264 | 0.0239 | -0.033 | 11.034
0.5 | 0.323 | 0.02422 | -0.034 | 13.344
1 | 0.382 | 0.02464 | -0.035 | 15.52
1.5 | 0.441 | 0.02506 | -0.036 | 17.614
2 | 0.5 | 0.02559 | -0.037 | 19.541
2.5 | 0.556 | 0.0262 | -0.038 | 21.22
3 | 0.614 | 0.02684 | -0.039 | 22.875
3.5 | 0.672 | 0.02752 | -0.04 | 24.421
4 | 0.73 | 0.02828 | -0.041 | 25.798
4.5 | 0.787 | 0.02917 | -0.042 | 26.985
5 | 0.844 | 0.03013 | -0.043 | 28.021
5.5 | 0.9 | 0.03118 | -0.044 | 28.88
6 | 0.956 | 0.03225 | -0.045 | 29.646
6.5 | 1.01 | 0.03346 | -0.046 | 30.191
7 | 1.063 | 0.03484 | -0.047 | 30.509
7.5 | 1.115 | 0.03619 | -0.048 | 30.815
8 | 1.195 | 0.03842 | -0.051 | 31.114
8.5 | 1.242 | 0.04016 | -0.052 | 30.927
9 | 1.286 | 0.04206 | -0.053 | 30.565
9.5 | 1.142 | 0.07015 | -0.026 | 16.277
10 | 1.175 | 0.07532 | -0.026 | 15.593
10.5 | 1.204 | 0.08101 | -0.025 | 14.867
11 | 1.231 | 0.08666 | -0.025 | 14.21
11.5 | 1.254 | 0.09474 | -0.025 | 13.241
12 | 1.274 | 0.10141 | -0.025 | 12.56
12.5 | 1.288 | 0.10735 | -0.025 | 11.999
13 | 1.296 | 0.11707 | -0.025 | 11.067
13.5 | 1.295 | 0.125 | -0.025 | 10.363
14 | 1.289 | 0.13555 | -0.025 | 9.509
14.5 | 1.276 | 0.14621 | -0.024 | 8.727
15 | 1.257 | 0.16013 | -0.025 | 7.848
15.5 | 1.231 | 0.17537 | -0.024 | 7.018
16 | 1.198 | 0.18832 | -0.024 | 6.364
16.5 | 1.16 | 0.20207 | -0.024 | 5.741
17 | 1.111 | 0.22644 | -0.024 | 4.908
17.5 | 1.055 | 0.24686 | -0.024 | 4.274
18 | 0.993 | 0.26115 | -0.023 | 3.803

## 6. Re 50k Mach 0.25 (2)
BIGFOIL.COM POLAR EXPORT
NACA65-419 a=0.2
NACA65-419 a=0.2 |  |  |  | Cl Max: | 0.7756 | at alpha= | 20 | deg
XFOIL ncrit=9 |  |  |  | L/D Max: | 5.4857 | at alpha= | 15 | deg
Re: | 50000 |  |  | Cd Min: | 0.23793 | at alpha= | 20 | deg
Mach: | 0.25 |  |  | Cl=0 at alpha= | 2.2359 | deg
|  |  |  | @ Cl=0.1, Cd= | 0.072387
|  |  |  | @ Cl=0.4, Cd= | 0.11132
|  |  |  | @ Cl=0.6, Cd= | 0.13402
alpha (deg) | Cl | Cd | Cm | Cl/Cd
-20 | -0.4915 | 0.22292 | -0.0024 | -2.2048
-19.5 | -0.4967 | 0.22571 | -0.0091 | -2.2006
-19 | -0.4547 | 0.21062 | -0.0107 | -2.1589
-18.5 | -0.4522 | 0.20848 | -0.0164 | -2.169
-18 | -0.4239 | 0.19968 | -0.0192 | -2.1229
-17.5 | -0.4009 | 0.19167 | -0.0225 | -2.0916
-17 | -0.3997 | 0.1889 | -0.0275 | -2.1159
-16.5 | -0.3817 | 0.18299 | -0.0307 | -2.0859
-16 | -0.3482 | 0.17304 | -0.0332 | -2.0123
-15.5 | -0.3294 | 0.16658 | -0.0365 | -1.9774
-15 | -0.3131 | 0.16044 | -0.0397 | -1.9515
-14.5 | -0.2996 | 0.15473 | -0.0427 | -1.9363
-14 | -0.2846 | 0.14918 | -0.0449 | -1.9078
-13.5 | -0.2773 | 0.14507 | -0.0448 | -1.9115
-13 | -0.3028 | 0.14513 | -0.0393 | -2.0864
-11.5 | -0.3677 | 0.14206 | -0.0234 | -2.5883
-11 | -0.3694 | 0.13855 | -0.0195 | -2.6662
-10.5 | -0.3675 | 0.13509 | -0.0158 | -2.7204
-10 | -0.3779 | 0.13231 | -0.012 | -2.8562
-9.5 | -0.5623 | 0.10318 | -0.0343 | -5.4497
-9 | -0.6706 | 0.08946 | -0.0367 | -7.4961
-8.5 | -0.7785 | 0.08333 | -0.0266 | -9.3424
-8 | -0.8379 | 0.07681 | -0.0182 | -10.9087
-7.5 | -0.8645 | 0.06972 | -0.012 | -12.3996
-7 | -0.8811 | 0.06369 | -0.0056 | -13.8342
-6.5 | -0.8688 | 0.05825 | -0.0014 | -14.915
-6 | -0.8489 | 0.05378 | 0.0024 | -15.7847
-5.5 | -0.8187 | 0.04996 | 0.0054 | -16.3871
-5 | -0.7817 | 0.04688 | 0.0079 | -16.6745
-4.5 | -0.7393 | 0.04427 | 0.0094 | -16.6998
-3.5 | 0.003 | 0.06316 | -0.0599 | 0.047498
-3 | -0.0221 | 0.06355 | -0.0507 | -0.34776
-2.5 | -0.0768 | 0.06407 | -0.0359 | -1.1987
-2 | -0.1279 | 0.06405 | -0.0209 | -1.9969
-1.5 | -0.1186 | 0.06392 | -0.0178 | -1.8554
-1 | -0.1095 | 0.06386 | -0.0146 | -1.7147
-0.5 | -0.1006 | 0.06385 | -0.0113 | -1.5756
0 | -0.0924 | 0.06386 | -0.008 | -1.4469
0.5 | -0.085 | 0.0639 | -0.0046 | -1.3302
1 | -0.0786 | 0.06392 | -0.0011 | -1.2297
1.5 | -0.0735 | 0.0639 | 0.0026 | -1.1502
2 | -0.0188 | 0.06592 | -0.0038 | -0.28519
3 | 0.0609 | 0.06963 | -0.0093 | 0.87462
3.5 | 0.0847 | 0.07142 | -0.0087 | 1.1859
4 | 0.0969 | 0.07202 | -0.0058 | 1.3455
4.5 | 0.1148 | 0.07414 | -0.0037 | 1.5484
5 | 0.1026 | 0.07299 | 0.0034 | 1.4057
5.5 | 0.1227 | 0.07477 | 0.0051 | 1.641
6 | 0.1593 | 0.07824 | 0.0038 | 2.036
6.5 | 0.202 | 0.08278 | 0.0014 | 2.4402
7 | 0.2224 | 0.08521 | 0.002 | 2.61
7.5 | 0.2472 | 0.08819 | 0.0018 | 2.803
8 | 0.2788 | 0.09215 | 0.0005 | 3.0255
8.5 | 0.3131 | 0.09659 | -0.0011 | 3.2415
9 | 0.3519 | 0.10187 | -0.0032 | 3.4544
9.5 | 0.3828 | 0.10699 | -0.0048 | 3.5779
10 | 0.3938 | 0.1102 | -0.0046 | 3.5735
10.5 | 0.4195 | 0.11484 | -0.0059 | 3.6529
11 | 0.4633 | 0.12159 | -0.0086 | 3.8103
11.5 | 0.4702 | 0.12564 | -0.009 | 3.7424
12 | 0.5086 | 0.13179 | -0.0111 | 3.8592
13 | 0.5983 | 0.13394 | -0.0085 | 4.4669
13.5 | 0.6403 | 0.13594 | -0.0076 | 4.7102
14 | 0.6833 | 0.1372 | -0.006 | 4.9803
14.5 | 0.7185 | 0.13753 | -0.0037 | 5.2243
15 | 0.7545 | 0.13754 | -0.0011 | 5.4857
15.5 | 0.7712 | 0.14242 | -0.0015 | 5.415
16 | 0.7645 | 0.15368 | -0.006 | 4.9746
16.5 | 0.7408 | 0.16938 | -0.0141 | 4.3736
17 | 0.736 | 0.18149 | -0.0202 | 4.0553
17.5 | 0.7494 | 0.19227 | -0.0246 | 3.8976
18 | 0.7337 | 0.21413 | -0.0368 | 3.4264
18.5 | 0.7262 | 0.21738 | -0.0423 | 3.3407
19 | 0.7597 | 0.22836 | -0.0444 | 3.3268
19.5 | 0.7613 | 0.2313 | -0.0493 | 3.2914
20 | 0.7756 | 0.23793 | -0.0533 | 3.2598

## 7. Re 50k Mach 0.50 (1)
BIGFOIL.COM POLAR EXPORT
NACA65-419 a=0.2
NACA65-419 a=0.2 |  |  |  | Cl Max: | 1.292 | at alpha= | 8 | deg
JavaFoil+Calcfoil stall+Eppler ext transition |  |  |  | L/D Max: | 28.436 | at alpha= | 6.5 | deg
Re: | 50000 |  |  | Cd Min: | 0.02372 | at alpha= | -2.5 | deg
Mach: | 0.5 |  |  | Cl=0 at alpha= | -2.1957 | deg
|  |  |  | @ Cl=0.1, Cd= | 0.024825
|  |  |  | @ Cl=0.4, Cd= | 0.026973
|  |  |  | @ Cl=0.6, Cd= | 0.028944
alpha (deg) | Cl | Cd | Cm | Cl/Cd
-20 | -1.009 | 0.6068 | 0.001 | -1.662
-19.5 | -0.981 | 0.44187 | 0 | -2.221
-19 | -0.954 | 0.42678 | 0 | -2.235
-18.5 | -0.926 | 0.42368 | -0.001 | -2.186
-18 | -0.898 | 0.40349 | -0.001 | -2.226
-17.5 | -0.868 | 0.39946 | -0.002 | -2.174
-17 | -0.84 | 0.39577 | -0.002 | -2.124
-16.5 | -0.813 | 0.38233 | -0.003 | -2.126
-16 | -0.785 | 0.37624 | -0.003 | -2.086
-15.5 | -0.756 | 0.34397 | -0.004 | -2.198
-15 | -0.727 | 0.34023 | -0.004 | -2.137
-14.5 | -0.699 | 0.33657 | -0.004 | -2.077
-14 | -0.671 | 0.33235 | -0.005 | -2.019
-13.5 | -0.643 | 0.30681 | -0.005 | -2.096
-13 | -0.615 | 0.29999 | -0.006 | -2.05
-12.5 | -0.586 | 0.2762 | -0.006 | -2.12
-12 | -0.557 | 0.27264 | -0.006 | -2.044
-11.5 | -0.529 | 0.2697 | -0.006 | -1.962
-11 | -0.501 | 0.26676 | -0.007 | -1.877
-10.5 | -0.473 | 0.26862 | -0.007 | -1.759
-10 | -0.443 | 0.17701 | -0.005 | -2.501
-9.5 | -0.414 | 0.15167 | -0.005 | -2.733
-9 | -0.416 | 0.10003 | -0.005 | -4.155
-8.5 | -0.569 | 0.07724 | -0.006 | -7.368
-8 | -0.571 | 0.07663 | -0.01 | -7.452
-7.5 | -0.548 | 0.06753 | -0.011 | -8.11
-7 | -0.511 | 0.06662 | -0.011 | -7.666
-6.5 | -0.468 | 0.06125 | -0.011 | -7.642
-6 | -0.421 | 0.05656 | -0.012 | -7.437
-5.5 | -0.37 | 0.05264 | -0.012 | -7.028
-5 | -0.317 | 0.04945 | -0.013 | -6.411
-4.5 | -0.262 | 0.04665 | -0.013 | -5.62
-4 | -0.206 | 0.04444 | -0.014 | -4.642
-3.5 | -0.15 | 0.04243 | -0.015 | -3.53
-3 | -0.111 | 0.02409 | -0.031 | -4.609
-2.5 | -0.042 | 0.02372 | -0.032 | -1.764
-2 | 0.027 | 0.02509 | -0.031 | 1.066
-1.5 | 0.094 | 0.02484 | -0.032 | 3.799
-1 | 0.162 | 0.02467 | -0.033 | 6.574
-0.5 | 0.231 | 0.02459 | -0.035 | 9.378
0 | 0.293 | 0.02627 | -0.036 | 11.157
0.5 | 0.359 | 0.02665 | -0.037 | 13.477
1 | 0.425 | 0.02717 | -0.038 | 15.642
1.5 | 0.491 | 0.02775 | -0.039 | 17.681
2 | 0.556 | 0.02841 | -0.04 | 19.575
2.5 | 0.617 | 0.02915 | -0.041 | 21.174
3 | 0.682 | 0.02994 | -0.042 | 22.785
3.5 | 0.746 | 0.03089 | -0.044 | 24.162
4 | 0.81 | 0.03196 | -0.045 | 25.348
4.5 | 0.873 | 0.03317 | -0.046 | 26.329
5 | 0.937 | 0.03442 | -0.047 | 27.214
5.5 | 0.999 | 0.03589 | -0.048 | 27.845
6 | 1.058 | 0.03747 | -0.049 | 28.238
6.5 | 1.115 | 0.03921 | -0.05 | 28.436
7 | 1.17 | 0.04114 | -0.051 | 28.431
7.5 | 1.248 | 0.04537 | -0.054 | 27.501
8 | 1.292 | 0.04827 | -0.056 | 26.763
8.5 | 1.146 | 0.06851 | -0.026 | 16.722
9 | 1.164 | 0.07477 | -0.026 | 15.571
9.5 | 1.165 | 0.0842 | -0.025 | 13.841
10 | 1.134 | 0.09693 | -0.025 | 11.698
10.5 | 1.004 | 0.12081 | -0.022 | 8.309
11 | 0.74 | 0.20099 | -0.021 | 3.684
11.5 | 0.768 | 0.25406 | -0.026 | 3.025
12 | 0.796 | 0.25697 | -0.026 | 3.097
12.5 | 0.823 | 0.28001 | -0.028 | 2.941
13 | 0.851 | 0.3021 | -0.031 | 2.818

## 8. Re 50k Mach 0.50 (2)
BIGFOIL.COM POLAR EXPORT
NACA65-419 a=0.2
NACA65-419 a=0.2 |  |  |  | Cl Max: | 0.8458 | at alpha= | 20 | deg
XFOIL ncrit=9 |  |  |  | L/D Max: | 4.2411 | at alpha= | 14 | deg
Re: | 50000 |  |  | Cd Min: | 0.26782 | at alpha= | 20 | deg
Mach: | 0.5 |  |  | Cl=0 at alpha= | 1.6761 | deg
|  |  |  | @ Cl=0.1, Cd= | 0.080277
|  |  |  | @ Cl=0.4, Cd= | 0.12173
|  |  |  | @ Cl=0.6, Cd= | 0.147
alpha (deg) | Cl | Cd | Cm | Cl/Cd
-20 | -0.5128 | 0.24446 | -0.0052 | -2.0977
-19.5 | -0.4809 | 0.23382 | -0.0092 | -2.0567
-19 | -0.4638 | 0.22847 | -0.0153 | -2.03
-18.5 | -0.436 | 0.22004 | -0.0198 | -1.9815
-18 | -0.4101 | 0.21154 | -0.0246 | -1.9386
-17.5 | -0.41 | 0.21268 | -0.0311 | -1.9278
-17 | -0.3677 | 0.19881 | -0.0346 | -1.8495
-16.5 | -0.3388 | 0.19 | -0.039 | -1.7832
-16 | -0.3194 | 0.18361 | -0.0438 | -1.7396
-15.5 | -0.3024 | 0.17803 | -0.0481 | -1.6986
-15 | -0.2986 | 0.17531 | -0.0512 | -1.7033
-14.5 | -0.288 | 0.17028 | -0.0494 | -1.6913
-14 | -0.2981 | 0.1685 | -0.0437 | -1.7691
-13.5 | -0.3169 | 0.16788 | -0.0387 | -1.8877
-12.5 | -0.3495 | 0.16502 | -0.0306 | -2.1179
-12 | -0.3637 | 0.16297 | -0.027 | -2.2317
-11.5 | -0.3727 | 0.16001 | -0.0236 | -2.3292
-11 | -0.339 | 0.15214 | -0.0267 | -2.2282
-10.5 | -0.3116 | 0.14555 | -0.0304 | -2.1408
-9.5 | -0.3959 | 0.12078 | -0.0513 | -3.2779
-9 | -0.4199 | 0.11044 | -0.0569 | -3.8021
-8.5 | -0.5127 | 0.09787 | -0.062 | -5.2386
-8 | -0.538 | 0.09087 | -0.0604 | -5.9205
-7.5 | -0.5987 | 0.08449 | -0.0556 | -7.086
-7 | -0.6735 | 0.07983 | -0.0459 | -8.4367
-6.5 | -0.7465 | 0.07559 | -0.0331 | -9.8756
-6 | -0.8294 | 0.07191 | -0.0146 | -11.5339
-5.5 | -0.8555 | 0.0658 | -0.0075 | -13.0015
-5 | -0.8573 | 0.0603 | -0.0016 | -14.2172
-4.5 | -0.8393 | 0.05567 | 0.0031 | -15.0763
-4 | -0.8073 | 0.05196 | 0.0069 | -15.537
-3.5 | -0.7571 | 0.04928 | 0.0094 | -15.3632
-3 | -0.695 | 0.0481 | 0.0113 | -14.4491
-2.5 | -0.6512 | 0.04703 | 0.0155 | -13.8465
-2 | -0.1784 | 0.0712 | -0.0168 | -2.5056
-1.5 | -0.1525 | 0.07139 | -0.0163 | -2.1362
-1 | -0.126 | 0.07166 | -0.0159 | -1.7583
0 | -0.0966 | 0.07215 | -0.0104 | -1.3389
0.5 | -0.0862 | 0.07238 | -0.0069 | -1.1909
1 | -0.0764 | 0.07265 | -0.0033 | -1.0516
1.5 | -0.0205 | 0.07438 | -0.0094 | -0.27561
2 | 0.0377 | 0.07691 | -0.0154 | 0.49018
2.5 | 0.0737 | 0.07867 | -0.0166 | 0.93682
3 | 0.0948 | 0.07985 | -0.015 | 1.1872
3.5 | 0.1278 | 0.08256 | -0.0153 | 1.548
4 | 0.1313 | 0.08281 | -0.0107 | 1.5856
4.5 | 0.1462 | 0.08421 | -0.0078 | 1.7361
5 | 0.1628 | 0.08625 | -0.0051 | 1.8875
5.5 | 0.1644 | 0.0872 | 0.0001 | 1.8853
6 | 0.1559 | 0.087 | 0.0067 | 1.792
6.5 | 0.1624 | 0.08804 | 0.0106 | 1.8446
7 | 0.1888 | 0.09099 | 0.0108 | 2.075
7.5 | 0.2223 | 0.09492 | 0.0095 | 2.342
8 | 0.2614 | 0.09972 | 0.0074 | 2.6213
8.5 | 0.3029 | 0.1054 | 0.0049 | 2.8738
9 | 0.3222 | 0.10888 | 0.0045 | 2.9592
9.5 | 0.3447 | 0.11284 | 0.0036 | 3.0548
10 | 0.3774 | 0.11802 | 0.0017 | 3.1978
10.5 | 0.4195 | 0.12493 | -0.0012 | 3.3579
11 | 0.4321 | 0.12887 | -0.0021 | 3.353
11.5 | 0.4758 | 0.13599 | -0.0048 | 3.4988
12 | 0.4862 | 0.14009 | -0.0061 | 3.4706
12.5 | 0.5144 | 0.14595 | -0.0081 | 3.5245
13 | 0.5872 | 0.14519 | -0.0046 | 4.0444
13.5 | 0.6196 | 0.14977 | -0.0052 | 4.137
14 | 0.6536 | 0.15411 | -0.0054 | 4.2411
14.5 | 0.6721 | 0.16012 | -0.0072 | 4.1975
15 | 0.6899 | 0.16731 | -0.0097 | 4.1235
15.5 | 0.7004 | 0.17605 | -0.0139 | 3.9784
16 | 0.7156 | 0.18503 | -0.0181 | 3.8675
16.5 | 0.7225 | 0.19497 | -0.0239 | 3.7057
17 | 0.736 | 0.20541 | -0.0294 | 3.5831
18 | 0.7607 | 0.23222 | -0.0443 | 3.2758
18.5 | 0.7706 | 0.23857 | -0.05 | 3.2301
19 | 0.799 | 0.24852 | -0.0537 | 3.215
19.5 | 0.8109 | 0.25463 | -0.0594 | 3.1846
20 | 0.8458 | 0.26782 | -0.0625 | 3.1581

## 9. Re 100k Mach 0.00 (1)
BIGFOIL.COM POLAR EXPORT
NACA65-419 a=0.2
NACA65-419 a=0.2 |  |  |  | Cl Max: | 1.418 | at alpha= | 11 | deg
JavaFoil+Calcfoil stall+Eppler ext transition |  |  |  | L/D Max: | 43.456 | at alpha= | 8 | deg
Re: | 100000 |  |  | Cd Min: | 0.01548 | at alpha= | -0.5 | deg
Mach: | 0 |  |  | Cl=0 at alpha= | -2.2 | deg
|  |  |  | @ Cl=0.1, Cd= | 0.015603
|  |  |  | @ Cl=0.4, Cd= | 0.017713
|  |  |  | @ Cl=0.6, Cd= | 0.019175
alpha (deg) | Cl | Cd | Cm | Cl/Cd
-20 | -0.777 | 0.23541 | 0 | -3.299
-19.5 | -0.794 | 0.23209 | 0 | -3.423
-19 | -0.811 | 0.21363 | 0 | -3.797
-18.5 | -0.827 | 0.20099 | 0 | -4.114
-18 | -0.841 | 0.1874 | -0.001 | -4.49
-17.5 | -0.854 | 0.17393 | -0.001 | -4.91
-17 | -0.865 | 0.16354 | -0.001 | -5.288
-16.5 | -0.873 | 0.15968 | -0.001 | -5.469
-16 | -0.88 | 0.15158 | -0.001 | -5.803
-15.5 | -0.883 | 0.13795 | -0.002 | -6.403
-15 | -0.884 | 0.13244 | -0.002 | -6.675
-14.5 | -0.882 | 0.12156 | -0.002 | -7.254
-14 | -0.881 | 0.11753 | -0.004 | -7.497
-13.5 | -0.867 | 0.10911 | -0.003 | -7.95
-13 | -0.861 | 0.1033 | -0.005 | -8.332
-12.5 | -0.845 | 0.09811 | -0.006 | -8.616
-12 | -0.826 | 0.09308 | -0.006 | -8.87
-11.5 | -0.804 | 0.08619 | -0.007 | -9.328
-11 | -0.778 | 0.08062 | -0.007 | -9.65
-10.5 | -0.749 | 0.07527 | -0.008 | -9.949
-10 | -0.718 | 0.07021 | -0.009 | -10.234
-9.5 | -0.679 | 0.06992 | -0.008 | -9.707
-9 | -0.639 | 0.06561 | -0.008 | -9.742
-8.5 | -0.598 | 0.06245 | -0.008 | -9.577
-8 | -0.556 | 0.05811 | -0.009 | -9.56
-7.5 | -0.512 | 0.05499 | -0.009 | -9.306
-7 | -0.467 | 0.05193 | -0.01 | -8.989
-6.5 | -0.421 | 0.04899 | -0.01 | -8.591
-6 | -0.374 | 0.04625 | -0.011 | -8.087
-5.5 | -0.326 | 0.0442 | -0.011 | -7.385
-5 | -0.278 | 0.04194 | -0.012 | -6.633
-4.5 | -0.23 | 0.03976 | -0.013 | -5.776
-4 | -0.219 | 0.01812 | -0.026 | -12.071
-3.5 | -0.159 | 0.01777 | -0.027 | -8.926
-3 | -0.098 | 0.01747 | -0.028 | -5.608
-2.5 | -0.036 | 0.01601 | -0.028 | -2.245
-2 | 0.024 | 0.01582 | -0.029 | 1.518
-1.5 | 0.085 | 0.01563 | -0.03 | 5.422
-1 | 0.146 | 0.01552 | -0.031 | 9.394
-0.5 | 0.207 | 0.01548 | -0.032 | 13.385
0 | 0.26 | 0.01703 | -0.033 | 15.28
0.5 | 0.319 | 0.01728 | -0.034 | 18.436
1 | 0.377 | 0.01757 | -0.035 | 21.462
1.5 | 0.435 | 0.01793 | -0.036 | 24.254
2 | 0.493 | 0.01829 | -0.037 | 26.943
2.5 | 0.548 | 0.01872 | -0.038 | 29.254
3 | 0.604 | 0.01921 | -0.039 | 31.451
3.5 | 0.661 | 0.01978 | -0.04 | 33.428
4 | 0.718 | 0.02028 | -0.041 | 35.409
4.5 | 0.774 | 0.02088 | -0.042 | 37.088
5 | 0.831 | 0.02145 | -0.043 | 38.736
5.5 | 0.886 | 0.02217 | -0.044 | 39.964
6 | 0.94 | 0.02296 | -0.045 | 40.953
6.5 | 0.994 | 0.02371 | -0.046 | 41.94
7 | 1.047 | 0.02463 | -0.047 | 42.517
7.5 | 1.099 | 0.02553 | -0.048 | 43.038
8 | 1.15 | 0.02647 | -0.049 | 43.456
8.5 | 1.217 | 0.03223 | -0.051 | 37.763
9 | 1.262 | 0.03379 | -0.052 | 37.353
9.5 | 1.305 | 0.03552 | -0.052 | 36.75
10 | 1.346 | 0.03733 | -0.053 | 36.046
10.5 | 1.383 | 0.03917 | -0.054 | 35.315
11 | 1.418 | 0.04119 | -0.055 | 34.433
11.5 | 1.247 | 0.08182 | -0.026 | 15.235
12 | 1.273 | 0.08732 | -0.025 | 14.573
12.5 | 1.296 | 0.09377 | -0.025 | 13.825
13 | 1.316 | 0.0994 | -0.026 | 13.24
13.5 | 1.331 | 0.1054 | -0.026 | 12.628
14 | 1.342 | 0.11285 | -0.026 | 11.89
14.5 | 1.349 | 0.11958 | -0.026 | 11.285
15 | 1.353 | 0.12791 | -0.026 | 10.579
15.5 | 1.354 | 0.1374 | -0.026 | 9.851
16 | 1.35 | 0.14472 | -0.026 | 9.33

## 10. Re 100k Mach 0.00 (2)
BIGFOIL.COM POLAR EXPORT
NACA65-419 a=0.2
NACA65-419 a=0.2 |  |  |  | Cl Max: | 1.1832 | at alpha= | 18 | deg
XFOIL ncrit=9 |  |  |  | L/D Max: | 24.8218 | at alpha= | 12.5 | deg
Re: | 100000 |  |  | Cd Min: | 0.22403 | at alpha= | 20 | deg
Mach: | 0 |  |  | Cl=0 at alpha= | 2.9186 | deg
|  |  |  | @ Cl=0.1, Cd= | 0.053738
|  |  |  | @ Cl=0.4, Cd= | 0.057107
|  |  |  | @ Cl=0.6, Cd= | 0.064186
alpha (deg) | Cl | Cd | Cm | Cl/Cd
-14 | -0.3264 | 0.13543 | -0.0518 | -2.4101
-13.5 | -0.3547 | 0.13375 | -0.0507 | -2.652
-13 | -0.3185 | 0.12511 | -0.057 | -2.5458
-12.5 | -0.3007 | 0.11534 | -0.0671 | -2.6071
-12 | -0.2832 | 0.10583 | -0.0767 | -2.676
-11.5 | -0.2605 | 0.09727 | -0.0844 | -2.6781
-11 | -0.2305 | 0.09057 | -0.0887 | -2.545
-10 | -0.5493 | 0.0526 | -0.0923 | -10.443
-9.5 | -0.5558 | 0.04779 | -0.0858 | -11.63
-9 | -0.561 | 0.0448 | -0.0779 | -12.5223
-8.5 | -0.5383 | 0.04226 | -0.0736 | -12.7378
-8 | -0.4925 | 0.03904 | -0.0726 | -12.6153
-7.5 | -0.4543 | 0.03695 | -0.0709 | -12.295
-7 | -0.3922 | 0.0349 | -0.0723 | -11.2378
-6.5 | -0.3578 | 0.03436 | -0.0696 | -10.4133
-6 | -0.2984 | 0.03283 | -0.0707 | -9.0892
-5.5 | -0.2936 | 0.03299 | -0.0634 | -8.8997
-5 | -0.3008 | 0.03317 | -0.054 | -9.0684
-4.5 | -0.3304 | 0.03374 | -0.0413 | -9.7925
-4 | -0.362 | 0.03251 | -0.0292 | -11.135
-3.5 | -0.3603 | 0.03422 | -0.0155 | -10.5289
-3 | -0.3563 | 0.03668 | -0.0061 | -9.7137
-2.5 | -0.3462 | 0.03895 | 0.0023 | -8.8883
-2 | -0.3277 | 0.04174 | 0.0114 | -7.851
-1.5 | -0.3473 | 0.04457 | 0.0216 | -7.7922
-1 | -0.2564 | 0.04561 | 0.0199 | -5.6216
-0.5 | -0.2312 | 0.04645 | 0.0215 | -4.9774
1 | -0.2291 | 0.0481 | 0.0343 | -4.763
1.5 | -0.1856 | 0.04923 | 0.0332 | -3.7701
2 | -0.1321 | 0.05097 | 0.0304 | -2.5917
2.5 | -0.053 | 0.05372 | 0.0238 | -0.9866
3 | 0.0103 | 0.05559 | 0.0184 | 0.18529
3.5 | 0.1483 | 0.05274 | 0.0112 | 2.8119
4 | 0.2367 | 0.0541 | 0.0031 | 4.3752
4.5 | 0.3166 | 0.05552 | -0.0042 | 5.7024
5 | 0.3946 | 0.05701 | -0.0115 | 6.9216
5.5 | 0.4737 | 0.05843 | -0.019 | 8.1071
6 | 0.4417 | 0.05823 | -0.0089 | 7.5854
6.5 | 0.4467 | 0.05876 | -0.0038 | 7.6021
7 | 0.4815 | 0.06009 | -0.0031 | 8.013
7.5 | 0.5197 | 0.06147 | -0.0028 | 8.4545
8 | 0.5575 | 0.06297 | -0.0024 | 8.8534
9 | 0.6386 | 0.06529 | -0.0015 | 9.781
9.5 | 0.6816 | 0.06601 | -0.0008 | 10.3257
10 | 0.7262 | 0.06633 | -0.0001 | 10.9483
10.5 | 0.7758 | 0.06577 | 0.0009 | 11.7957
11.5 | 0.9641 | 0.0506 | 0.0047 | 19.0534
12.5 | 1.0867 | 0.04378 | 0.0087 | 24.8218
13 | 1.0838 | 0.04747 | 0.0115 | 22.8313
13.5 | 1.0541 | 0.05454 | 0.0139 | 19.3271
14 | 1.0207 | 0.06283 | 0.0155 | 16.2454
14.5 | 1.0167 | 0.06852 | 0.0168 | 14.838
15 | 1.0435 | 0.0708 | 0.0185 | 14.7387
15.5 | 1.084 | 0.07228 | 0.02 | 14.9972
16 | 1.1191 | 0.07496 | 0.0208 | 14.9293
16.5 | 1.1547 | 0.07832 | 0.0215 | 14.7434
17 | 1.1704 | 0.0837 | 0.0214 | 13.9833
17.5 | 1.1792 | 0.08988 | 0.0209 | 13.1197
18 | 1.1832 | 0.09748 | 0.0199 | 12.1379
18.5 | 1.1428 | 0.10874 | 0.0164 | 10.5095
19 | 1.0974 | 0.12207 | 0.0109 | 8.9899
19.5 | 0.8879 | 0.17395 | -0.0191 | 5.1043
20 | 0.7818 | 0.22403 | -0.0464 | 3.4897

## 11. Re 100k Mach 0.10 (1)
BIGFOIL.COM POLAR EXPORT
NACA65-419 a=0.2
NACA65-419 a=0.2 |  |  |  | Cl Max: | 1.421 | at alpha= | 11 | deg
JavaFoil+Calcfoil stall+Eppler ext transition |  |  |  | L/D Max: | 43.279 | at alpha= | 8 | deg
Re: | 100000 |  |  | Cd Min: | 0.01554 | at alpha= | -0.5 | deg
Mach: | 0.1 |  |  | Cl=0 at alpha= | -2.2 | deg
|  |  |  | @ Cl=0.1, Cd= | 0.015683
|  |  |  | @ Cl=0.4, Cd= | 0.017783
|  |  |  | @ Cl=0.6, Cd= | 0.019269
alpha (deg) | Cl | Cd | Cm | Cl/Cd
-19.5 | -0.747 | 0.23232 | 0 | -3.215
-19 | -0.767 | 0.22407 | 0 | -3.424
-18.5 | -0.786 | 0.20235 | 0 | -3.887
-18 | -0.804 | 0.19122 | -0.001 | -4.207
-17.5 | -0.821 | 0.17905 | -0.001 | -4.583
-17 | -0.835 | 0.17011 | -0.001 | -4.909
-16.5 | -0.847 | 0.16241 | -0.001 | -5.216
-16 | -0.857 | 0.1549 | -0.001 | -5.531
-15.5 | -0.864 | 0.14039 | -0.002 | -6.152
-15 | -0.867 | 0.13609 | -0.002 | -6.374
-14.5 | -0.868 | 0.12625 | -0.002 | -6.876
-14 | -0.865 | 0.11523 | -0.003 | -7.51
-13.5 | -0.864 | 0.11305 | -0.005 | -7.643
-13 | -0.854 | 0.10496 | -0.005 | -8.138
-12.5 | -0.84 | 0.09789 | -0.006 | -8.585
-12 | -0.822 | 0.09434 | -0.006 | -8.718
-11.5 | -0.802 | 0.08865 | -0.007 | -9.043
-11 | -0.777 | 0.081 | -0.007 | -9.598
-10.5 | -0.749 | 0.07625 | -0.008 | -9.825
-10 | -0.719 | 0.07074 | -0.009 | -10.166
-9.5 | -0.68 | 0.0707 | -0.008 | -9.622
-9 | -0.641 | 0.06571 | -0.008 | -9.753
-8.5 | -0.6 | 0.06242 | -0.008 | -9.611
-8 | -0.558 | 0.05849 | -0.009 | -9.532
-7.5 | -0.514 | 0.0553 | -0.009 | -9.291
-7 | -0.469 | 0.05216 | -0.01 | -8.986
-6.5 | -0.423 | 0.04919 | -0.01 | -8.595
-6 | -0.376 | 0.0464 | -0.011 | -8.098
-5.5 | -0.328 | 0.04416 | -0.011 | -7.425
-5 | -0.279 | 0.04193 | -0.012 | -6.665
-4.5 | -0.279 | 0.01858 | -0.026 | -15.041
-4 | -0.22 | 0.01819 | -0.027 | -12.077
-3.5 | -0.159 | 0.01784 | -0.027 | -8.931
-3 | -0.098 | 0.01751 | -0.028 | -5.62
-2.5 | -0.036 | 0.0161 | -0.029 | -2.242
-2 | 0.024 | 0.01587 | -0.03 | 1.521
-1.5 | 0.085 | 0.01571 | -0.031 | 5.418
-1 | 0.146 | 0.0156 | -0.032 | 9.389
-0.5 | 0.208 | 0.01554 | -0.033 | 13.397
0 | 0.261 | 0.01712 | -0.034 | 15.265
0.5 | 0.32 | 0.01734 | -0.035 | 18.466
1 | 0.379 | 0.01766 | -0.036 | 21.437
1.5 | 0.437 | 0.018 | -0.037 | 24.285
2 | 0.495 | 0.01839 | -0.038 | 26.906
2.5 | 0.55 | 0.01883 | -0.038 | 29.204
3 | 0.607 | 0.01933 | -0.039 | 31.397
3.5 | 0.664 | 0.01986 | -0.041 | 33.459
4 | 0.721 | 0.02042 | -0.042 | 35.335
4.5 | 0.778 | 0.02097 | -0.042 | 37.104
5 | 0.834 | 0.02165 | -0.043 | 38.545
5.5 | 0.89 | 0.02238 | -0.044 | 39.758
6 | 0.944 | 0.0231 | -0.045 | 40.896
6.5 | 0.999 | 0.02388 | -0.046 | 41.838
7 | 1.052 | 0.02478 | -0.047 | 42.435
7.5 | 1.103 | 0.02581 | -0.048 | 42.734
8 | 1.155 | 0.02669 | -0.049 | 43.279
8.5 | 1.222 | 0.03252 | -0.051 | 37.565
9 | 1.267 | 0.03414 | -0.052 | 37.11
9.5 | 1.309 | 0.03588 | -0.053 | 36.495
10 | 1.35 | 0.03772 | -0.054 | 35.778
10.5 | 1.387 | 0.03966 | -0.054 | 34.97
11 | 1.421 | 0.04165 | -0.055 | 34.117
11.5 | 1.25 | 0.08223 | -0.027 | 15.2
12 | 1.274 | 0.08754 | -0.025 | 14.55
12.5 | 1.297 | 0.09411 | -0.026 | 13.78
13 | 1.315 | 0.1006 | -0.026 | 13.074
13.5 | 1.328 | 0.10596 | -0.026 | 12.533
14 | 1.337 | 0.11437 | -0.026 | 11.692
14.5 | 1.342 | 0.12051 | -0.026 | 11.139
15 | 1.344 | 0.12932 | -0.027 | 10.391
15.5 | 1.341 | 0.13612 | -0.026 | 9.85
16 | 1.335 | 0.14632 | -0.026 | 9.121

## 12. Re 100k Mach 0.10 (2)
BIGFOIL.COM POLAR EXPORT
NACA65-419 a=0.2
NACA65-419 a=0.2 |  |  |  | Cl Max: | 1.162 | at alpha= | 18 | deg
XFOIL ncrit=9 |  |  |  | L/D Max: | 25.1374 | at alpha= | 12 | deg
Re: | 100000 |  |  | Cd Min: | 0.22498 | at alpha= | 20 | deg
Mach: | 0.1 |  |  | Cl=0 at alpha= | 3.0583 | deg
|  |  |  | @ Cl=0.1, Cd= | 0.054809
|  |  |  | @ Cl=0.4, Cd= | 0.058888
|  |  |  | @ Cl=0.6, Cd= | 0.064164
alpha (deg) | Cl | Cd | Cm | Cl/Cd
-14 | -0.3226 | 0.13609 | -0.0521 | -2.3705
-13.5 | -0.3563 | 0.13461 | -0.0514 | -2.6469
-13 | -0.3109 | 0.12538 | -0.0583 | -2.4797
-12.5 | -0.2913 | 0.11575 | -0.0681 | -2.5166
-12 | -0.2741 | 0.10639 | -0.0775 | -2.5764
-11.5 | -0.2503 | 0.09784 | -0.0852 | -2.5583
-11 | -0.2222 | 0.09113 | -0.0895 | -2.4383
-10.5 | -0.5034 | 0.05945 | -0.1025 | -8.4676
-10 | -0.5416 | 0.05318 | -0.0942 | -10.1843
-9.5 | -0.5486 | 0.04837 | -0.0877 | -11.3417
-9 | -0.555 | 0.04521 | -0.08 | -12.276
-8.5 | -0.5387 | 0.04273 | -0.0747 | -12.6071
-8 | -0.4925 | 0.03943 | -0.0737 | -12.4905
-7.5 | -0.4589 | 0.03744 | -0.0712 | -12.2569
-7 | -0.3931 | 0.03518 | -0.0731 | -11.174
-6.5 | -0.365 | 0.03479 | -0.0694 | -10.4915
-6 | -0.2968 | 0.03301 | -0.0717 | -8.9912
-5.5 | -0.2986 | 0.03342 | -0.0634 | -8.9348
-5 | -0.296 | 0.03333 | -0.0554 | -8.8809
-4.5 | -0.333 | 0.03427 | -0.0416 | -9.717
-4 | -0.3555 | 0.03314 | -0.0306 | -10.7272
-3.5 | -0.02 | 0.04546 | -0.05 | -0.43995
-3 | 0.0832 | 0.04499 | -0.0574 | 1.8493
-2.5 | -0.0665 | 0.04761 | -0.0282 | -1.3968
-2 | -0.3265 | 0.04185 | 0.0108 | -7.8017
-1.5 | -0.3161 | 0.04476 | 0.0207 | -7.0621
-1 | -0.2703 | 0.04594 | 0.0213 | -5.8838
-0.5 | -0.2349 | 0.04677 | 0.0217 | -5.0225
0 | -0.2883 | 0.04839 | 0.0313 | -5.9578
1 | -0.2278 | 0.04843 | 0.0341 | -4.7037
1.5 | -0.1877 | 0.04938 | 0.0336 | -3.8011
2 | -0.1406 | 0.05076 | 0.0318 | -2.7699
2.5 | -0.0705 | 0.05329 | 0.0261 | -1.3229
3 | -0.0127 | 0.05484 | 0.0216 | -0.23158
4 | 0.2053 | 0.05478 | 0.0061 | 3.7477
5 | 0.3653 | 0.05817 | -0.0091 | 6.2799
5.5 | 0.4455 | 0.05983 | -0.0169 | 7.4461
6 | 0.4573 | 0.05847 | -0.0103 | 7.8211
6.5 | 0.4527 | 0.05879 | -0.0038 | 7.7003
7 | 0.4864 | 0.06009 | -0.003 | 8.0945
7.5 | 0.5244 | 0.06146 | -0.0026 | 8.5324
8 | 0.5625 | 0.06293 | -0.0022 | 8.9385
8.5 | 0.602 | 0.06423 | -0.0017 | 9.3726
9 | 0.6441 | 0.06518 | -0.0012 | 9.8819
9.5 | 0.665 | 0.0678 | -0.0001 | 9.8083
10 | 0.6918 | 0.06995 | 0.0009 | 9.8899
10.5 | 0.7679 | 0.06701 | 0.0015 | 11.4595
12 | 1.0706 | 0.04259 | 0.007 | 25.1374
12.5 | 1.0839 | 0.04449 | 0.0098 | 24.3628
13 | 1.0734 | 0.04913 | 0.0125 | 21.8482
13.5 | 1.0441 | 0.05626 | 0.0148 | 18.5585
14 | 1.0138 | 0.06441 | 0.0162 | 15.7398
14.5 | 1.0133 | 0.06972 | 0.0174 | 14.5338
15 | 1.0424 | 0.07189 | 0.0192 | 14.4999
15.5 | 1.0826 | 0.07352 | 0.0207 | 14.7252
16 | 1.1195 | 0.07615 | 0.0216 | 14.7012
16.5 | 1.1484 | 0.08026 | 0.0221 | 14.3085
17 | 1.1572 | 0.08641 | 0.0218 | 13.392
17.5 | 1.157 | 0.09358 | 0.0209 | 12.3638
18 | 1.162 | 0.10085 | 0.0196 | 11.5221
18.5 | 1.1258 | 0.11246 | 0.0157 | 10.0107
20 | 0.7832 | 0.22498 | -0.0469 | 3.4812

## 13. Re 100k Mach 0.25 (1)
BIGFOIL.COM POLAR EXPORT
NACA65-419 a=0.2
NACA65-419 a=0.2 |  |  |  | Cl Max: | 1.369 | at alpha= | 10 | deg
JavaFoil+Calcfoil stall+Eppler ext transition |  |  |  | L/D Max: | 42.191 | at alpha= | 7.5 | deg
Re: | 100000 |  |  | Cd Min: | 0.01591 | at alpha= | -0.5 | deg
Mach: | 0.25 |  |  | Cl=0 at alpha= | -2.2016 | deg
|  |  |  | @ Cl=0.1, Cd= | 0.016063
|  |  |  | @ Cl=0.4, Cd= | 0.018198
|  |  |  | @ Cl=0.6, Cd= | 0.019677
alpha (deg) | Cl | Cd | Cm | Cl/Cd
-17.5 | -0.516 | 0.27168 | -0.001 | -1.898
-17 | -0.566 | 0.24553 | -0.001 | -2.304
-16.5 | -0.612 | 0.21501 | -0.001 | -2.845
-16 | -0.653 | 0.19442 | -0.002 | -3.36
-15.5 | -0.69 | 0.16758 | -0.002 | -4.119
-15 | -0.722 | 0.155 | -0.002 | -4.658
-14.5 | -0.748 | 0.14423 | -0.002 | -5.187
-14 | -0.769 | 0.13036 | -0.002 | -5.895
-13.5 | -0.783 | 0.11954 | -0.003 | -6.548
-13 | -0.791 | 0.10978 | -0.003 | -7.204
-12.5 | -0.793 | 0.10192 | -0.003 | -7.776
-12 | -0.788 | 0.09526 | -0.004 | -8.274
-11.5 | -0.778 | 0.08947 | -0.004 | -8.693
-11 | -0.767 | 0.08728 | -0.007 | -8.784
-10.5 | -0.746 | 0.07907 | -0.008 | -9.435
-10 | -0.72 | 0.0744 | -0.008 | -9.68
-9.5 | -0.69 | 0.06895 | -0.009 | -10.008
-9 | -0.653 | 0.06518 | -0.01 | -10.01
-8.5 | -0.609 | 0.06397 | -0.009 | -9.528
-8 | -0.568 | 0.05982 | -0.009 | -9.493
-7.5 | -0.524 | 0.05618 | -0.01 | -9.331
-7 | -0.479 | 0.0527 | -0.01 | -9.09
-6.5 | -0.433 | 0.05005 | -0.011 | -8.643
-6 | -0.385 | 0.04706 | -0.011 | -8.176
-5.5 | -0.336 | 0.04465 | -0.012 | -7.531
-5 | -0.287 | 0.04219 | -0.012 | -6.799
-4.5 | -0.237 | 0.04015 | -0.013 | -5.897
-4 | -0.225 | 0.01862 | -0.027 | -12.084
-3.5 | -0.163 | 0.01823 | -0.028 | -8.95
-3 | -0.101 | 0.01788 | -0.029 | -5.641
-2.5 | -0.037 | 0.01652 | -0.029 | -2.238
-2 | 0.025 | 0.01627 | -0.03 | 1.518
-1.5 | 0.087 | 0.01609 | -0.031 | 5.416
-1 | 0.15 | 0.01596 | -0.032 | 9.399
-0.5 | 0.213 | 0.01591 | -0.033 | 13.4
0 | 0.268 | 0.01753 | -0.034 | 15.286
0.5 | 0.328 | 0.0178 | -0.035 | 18.449
1 | 0.388 | 0.01813 | -0.036 | 21.414
1.5 | 0.448 | 0.01847 | -0.037 | 24.255
2 | 0.507 | 0.0189 | -0.038 | 26.848
2.5 | 0.564 | 0.01936 | -0.039 | 29.111
3 | 0.622 | 0.01987 | -0.04 | 31.327
3.5 | 0.681 | 0.02038 | -0.041 | 33.435
4 | 0.74 | 0.02063 | -0.042 | 35.841
4.5 | 0.798 | 0.02166 | -0.044 | 36.818
5 | 0.855 | 0.02239 | -0.044 | 38.191
5.5 | 0.912 | 0.02321 | -0.045 | 39.302
6 | 0.968 | 0.02395 | -0.046 | 40.434
6.5 | 1.023 | 0.02482 | -0.047 | 41.226
7 | 1.077 | 0.02583 | -0.048 | 41.685
7.5 | 1.13 | 0.02678 | -0.049 | 42.191
8 | 1.2 | 0.03267 | -0.051 | 36.736
8.5 | 1.247 | 0.03432 | -0.052 | 36.325
9 | 1.291 | 0.03615 | -0.053 | 35.702
9.5 | 1.332 | 0.03814 | -0.054 | 34.918
10 | 1.369 | 0.04016 | -0.055 | 34.088
10.5 | 1.207 | 0.07397 | -0.028 | 16.315
11 | 1.232 | 0.07951 | -0.026 | 15.501
11.5 | 1.255 | 0.08539 | -0.025 | 14.695
12 | 1.274 | 0.09073 | -0.026 | 14.043
12.5 | 1.289 | 0.09716 | -0.026 | 13.263
13 | 1.296 | 0.1064 | -0.026 | 12.183
13.5 | 1.296 | 0.11323 | -0.026 | 11.445
14 | 1.289 | 0.12253 | -0.026 | 10.524
14.5 | 1.277 | 0.13117 | -0.026 | 9.732
15 | 1.257 | 0.13951 | -0.026 | 9.011

## 14. Re 100k Mach 0.25 (2)
BIGFOIL.COM POLAR EXPORT
NACA65-419 a=0.2
NACA65-419 a=0.2 |  |  |  | Cl Max: | -0.1912 | at alpha= | -11 | deg
XFOIL ncrit=9 |  |  |  | L/D Max: | -2.0269 | at alpha= | -11 | deg
Re: | 100000 |  |  | Cd Min: | 0.13564 | at alpha= | -13.5 | deg
Mach: | 0.25 |  |  | Cl=0 at alpha= | -99 | deg
|  |  |  | @ Cl=0.1, Cd= | 0.03391
|  |  |  | @ Cl=0.4, Cd= | 0.03391
|  |  |  | @ Cl=0.6, Cd= | 0.03391
alpha (deg) | Cl | Cd | Cm | Cl/Cd
-13.5 | -0.3488 | 0.13564 | -0.0611 | -2.5715
-13 | -0.2855 | 0.12657 | -0.0668 | -2.2557
-12.5 | -0.2457 | 0.11728 | -0.0747 | -2.095
-12 | -0.2261 | 0.10856 | -0.0829 | -2.0827
-11.5 | -0.2071 | 0.10087 | -0.089 | -2.0531
-11 | -0.1912 | 0.09433 | -0.0925 | -2.0269
-10.5 | -0.4884 | 0.06088 | -0.1088 | -8.0223
-10 | -0.4859 | 0.05538 | -0.1053 | -8.7739
-9.5 | -0.5084 | 0.05142 | -0.098 | -9.8872
-9 | -0.5182 | 0.04775 | -0.0908 | -10.8524
-8.5 | -0.5251 | 0.04502 | -0.0827 | -11.6637
-8 | -0.5072 | 0.04249 | -0.0775 | -11.9369
-7.5 | -0.469 | 0.03971 | -0.0752 | -11.8106
-7 | -0.433 | 0.03808 | -0.0725 | -11.3708
-6.5 | -0.385 | 0.03664 | -0.0714 | -10.5076
-6 | -0.2844 | 0.03391 | -0.0777 | -8.3869

## 15. Re 100k Mach 0.50 (1)
BIGFOIL.COM POLAR EXPORT
NACA65-419 a=0.2
NACA65-419 a=0.2 |  |  |  | Cl Max: | 1.33 | at alpha= | 8.5 | deg
JavaFoil+Calcfoil stall+Eppler ext transition |  |  |  | L/D Max: | 38.47 | at alpha= | 6.5 | deg
Re: | 100000 |  |  | Cd Min: | 0.01766 | at alpha= | -0.5 | deg
Mach: | 0.5 |  |  | Cl=0 at alpha= | -2.1957 | deg
|  |  |  | @ Cl=0.1, Cd= | 0.017901
|  |  |  | @ Cl=0.4, Cd= | 0.020014
|  |  |  | @ Cl=0.6, Cd= | 0.02156
alpha (deg) | Cl | Cd | Cm | Cl/Cd
-20 | -1.009 | 0.45816 | 0.001 | -2.202
-19.5 | -0.981 | 0.35382 | 0 | -2.773
-19 | -0.954 | 0.3443 | 0 | -2.77
-18.5 | -0.926 | 0.3449 | -0.001 | -2.685
-18 | -0.898 | 0.32207 | -0.001 | -2.789
-17.5 | -0.868 | 0.31498 | -0.002 | -2.757
-17 | -0.84 | 0.30208 | -0.002 | -2.782
-16.5 | -0.813 | 0.30822 | -0.003 | -2.637
-16 | -0.785 | 0.30436 | -0.003 | -2.579
-15.5 | -0.756 | 0.27437 | -0.004 | -2.757
-15 | -0.727 | 0.27006 | -0.004 | -2.692
-14.5 | -0.699 | 0.25547 | -0.004 | -2.736
-14 | -0.671 | 0.25135 | -0.005 | -2.67
-13.5 | -0.643 | 0.23448 | -0.005 | -2.743
-13 | -0.615 | 0.22885 | -0.006 | -2.687
-12.5 | -0.586 | 0.21386 | -0.006 | -2.738
-12 | -0.557 | 0.21737 | -0.006 | -2.564
-11.5 | -0.529 | 0.21433 | -0.007 | -2.468
-11 | -0.501 | 0.21134 | -0.007 | -2.37
-10.5 | -0.473 | 0.19867 | -0.008 | -2.379
-10 | -0.443 | 0.14314 | -0.005 | -3.093
-9.5 | -0.415 | 0.12082 | -0.005 | -3.431
-9 | -0.416 | 0.08443 | -0.005 | -4.923
-8.5 | -0.569 | 0.06864 | -0.006 | -8.291
-8 | -0.571 | 0.06741 | -0.011 | -8.473
-7.5 | -0.548 | 0.06073 | -0.012 | -9.025
-7 | -0.511 | 0.05884 | -0.011 | -8.68
-6.5 | -0.468 | 0.0542 | -0.011 | -8.637
-6 | -0.421 | 0.05042 | -0.012 | -8.342
-5.5 | -0.37 | 0.0473 | -0.013 | -7.823
-5 | -0.317 | 0.04455 | -0.013 | -7.118
-4.5 | -0.262 | 0.04205 | -0.014 | -6.235
-4 | -0.206 | 0.04013 | -0.015 | -5.143
-3.5 | -0.18 | 0.02007 | -0.031 | -8.98
-3 | -0.112 | 0.01964 | -0.032 | -5.677
-2.5 | -0.042 | 0.01925 | -0.033 | -2.184
-2 | 0.027 | 0.01818 | -0.033 | 1.498
-1.5 | 0.096 | 0.01791 | -0.034 | 5.373
-1 | 0.166 | 0.01775 | -0.035 | 9.335
-0.5 | 0.236 | 0.01766 | -0.036 | 13.35
0 | 0.297 | 0.01947 | -0.037 | 15.255
0.5 | 0.364 | 0.01979 | -0.038 | 18.393
1 | 0.43 | 0.0202 | -0.04 | 21.303
1.5 | 0.497 | 0.02069 | -0.041 | 24.014
2 | 0.563 | 0.02122 | -0.042 | 26.517
2.5 | 0.624 | 0.02178 | -0.043 | 28.67
3 | 0.69 | 0.02236 | -0.044 | 30.862
3.5 | 0.755 | 0.02309 | -0.045 | 32.691
4 | 0.819 | 0.02392 | -0.047 | 34.253
4.5 | 0.883 | 0.02486 | -0.048 | 35.507
5 | 0.947 | 0.02584 | -0.049 | 36.646
5.5 | 1.01 | 0.02689 | -0.05 | 37.562
6 | 1.069 | 0.02812 | -0.051 | 38.032
6.5 | 1.127 | 0.0293 | -0.052 | 38.47
7 | 1.183 | 0.03088 | -0.054 | 38.303
7.5 | 1.252 | 0.03905 | -0.056 | 32.057
8 | 1.296 | 0.04174 | -0.057 | 31.058
8.5 | 1.33 | 0.04457 | -0.058 | 29.834
9 | 1.166 | 0.06776 | -0.028 | 17.202
9.5 | 1.165 | 0.07445 | -0.026 | 15.655
10 | 1.134 | 0.08454 | -0.025 | 13.415
10.5 | 1.004 | 0.10159 | -0.023 | 9.881
11 | 0.74 | 0.15836 | -0.021 | 4.675
11.5 | 0.768 | 0.19023 | -0.026 | 4.04
12 | 0.796 | 0.19348 | -0.026 | 4.113
12.5 | 0.824 | 0.21597 | -0.029 | 3.813
13 | 0.851 | 0.24078 | -0.031 | 3.536
13.5 | 0.879 | 0.22186 | -0.032 | 3.96

## 16. Re 100k Mach 0.50 (2)
BIGFOIL.COM POLAR EXPORT
NACA65-419 a=0.2
NACA65-419 a=0.2 |  |  |  | Cl Max: | 0.9163 | at alpha= | 13.5 | deg
XFOIL ncrit=9 |  |  |  | L/D Max: | 10.7088 | at alpha= | 13 | deg
Re: | 100000 |  |  | Cd Min: | 0.23811 | at alpha= | -20 | deg
Mach: | 0.5 |  |  | Cl=0 at alpha= | 3.3646 | deg
|  |  |  | @ Cl=0.1, Cd= | 0.059485
|  |  |  | @ Cl=0.4, Cd= | 0.070837
|  |  |  | @ Cl=0.6, Cd= | 0.085691
alpha (deg) | Cl | Cd | Cm | Cl/Cd
-20 | -0.5136 | 0.23811 | -0.0027 | -2.157
-19.5 | -0.485 | 0.22961 | -0.0072 | -2.1123
-19 | -0.4711 | 0.22505 | -0.0148 | -2.0933
-18.5 | -0.4415 | 0.21464 | -0.0194 | -2.0569
-18 | -0.415 | 0.20705 | -0.0247 | -2.0043
-17.5 | -0.3989 | 0.20014 | -0.0318 | -1.9931
-17 | -0.3656 | 0.19139 | -0.0363 | -1.9102
-16.5 | -0.3485 | 0.18416 | -0.0436 | -1.8924
-16 | -0.324 | 0.17742 | -0.0496 | -1.8262
-15.5 | -0.3006 | 0.16946 | -0.0547 | -1.7739
-15 | -0.3043 | 0.16726 | -0.058 | -1.8193
-14.5 | -0.2511 | 0.15588 | -0.0676 | -1.6109
-14 | -0.242 | 0.14912 | -0.0797 | -1.6229
-13.5 | -0.1961 | 0.14005 | -0.0871 | -1.4002
-13 | -0.1577 | 0.13102 | -0.0925 | -1.2036
-12.5 | -0.1624 | 0.12506 | -0.0983 | -1.2986
-12 | -0.147 | 0.11924 | -0.1009 | -1.2328
-11.5 | -0.1109 | 0.11213 | -0.1014 | -0.98903
-11 | -0.1902 | 0.09097 | -0.1208 | -2.0908
-10.5 | -0.1649 | 0.08466 | -0.1201 | -1.9478
-10 | -0.2324 | 0.07023 | -0.1304 | -3.3091
-9.5 | -0.2672 | 0.06272 | -0.1316 | -4.2602
-9 | -0.3072 | 0.05685 | -0.1295 | -5.4037
-8.5 | -0.3466 | 0.05317 | -0.1241 | -6.5187
-8 | -0.3807 | 0.05051 | -0.1154 | -7.5371
-7.5 | -0.4133 | 0.04907 | -0.1044 | -8.4227
-7 | -0.4487 | 0.04866 | -0.0919 | -9.2211
-6.5 | -0.4422 | 0.04639 | -0.0843 | -9.5322
-6 | -0.4887 | 0.04694 | -0.0688 | -10.4112
-5.5 | -0.4477 | 0.04471 | -0.065 | -10.0134
-5 | -0.4269 | 0.04396 | -0.0583 | -9.7111
-4.5 | -0.4063 | 0.04343 | -0.0518 | -9.3553
-4 | -0.3359 | 0.04265 | -0.0513 | -7.8757
-3.5 | -0.3637 | 0.04304 | -0.038 | -8.4503
-3 | -0.3784 | 0.0427 | -0.0271 | -8.8618
-2.5 | -0.3887 | 0.04025 | -0.0177 | -9.6571
-2 | -0.3922 | 0.04282 | -0.0007 | -9.1593
-1.5 | -0.1519 | 0.05655 | -0.0082 | -2.6861
-0.5 | -0.2483 | 0.05446 | 0.0209 | -4.5593
0 | -0.3239 | 0.05521 | 0.0345 | -5.8667
0.5 | -0.2424 | 0.05326 | 0.0341 | -4.5513
1 | -0.1904 | 0.05376 | 0.0338 | -3.5417
1.5 | -0.1602 | 0.05386 | 0.0365 | -2.9744
2 | -0.1225 | 0.05452 | 0.0375 | -2.2469
2.5 | -0.079 | 0.05517 | 0.038 | -1.4319
3 | -0.0393 | 0.05601 | 0.0387 | -0.70166
3.5 | 0.0146 | 0.05731 | 0.037 | 0.25475
4 | 0.0828 | 0.05899 | 0.0328 | 1.4036
4.5 | 0.1505 | 0.06094 | 0.0281 | 2.4696
5 | 0.2282 | 0.06312 | 0.0216 | 3.6153
5.5 | 0.3123 | 0.06567 | 0.0138 | 4.7556
6 | 0.3695 | 0.06912 | 0.0071 | 5.3458
6.5 | 0.4203 | 0.07198 | 0.0025 | 5.8391
7.5 | 0.4261 | 0.07366 | 0.0127 | 5.7847
8 | 0.4578 | 0.07646 | 0.0125 | 5.9874
8.5 | 0.4933 | 0.07937 | 0.0122 | 6.2152
9 | 0.5316 | 0.08222 | 0.012 | 6.4656
9.5 | 0.5735 | 0.08479 | 0.012 | 6.7638
10 | 0.6238 | 0.0865 | 0.0124 | 7.2116
10.5 | 0.6236 | 0.09253 | 0.0119 | 6.7394
11 | 0.6743 | 0.09377 | 0.0129 | 7.191
11.5 | 0.6898 | 0.09847 | 0.0127 | 7.0052
12 | 0.7408 | 0.09853 | 0.0148 | 7.5185
12.5 | 0.8864 | 0.08292 | 0.0249 | 10.6898
13 | 0.914 | 0.08535 | 0.027 | 10.7088
13.5 | 0.9163 | 0.0918 | 0.0269 | 9.9815
14 | 0.9129 | 0.09996 | 0.0254 | 9.1327
14.5 | 0.9108 | 0.10844 | 0.0231 | 8.3991
15 | 0.863 | 0.12476 | 0.0144 | 6.9173
15.5 | 0.8087 | 0.14473 | 0.0024 | 5.5876
16 | 0.809 | 0.15526 | -0.0029 | 5.2106
16.5 | 0.7838 | 0.17361 | -0.0138 | 4.5147
17 | 0.7807 | 0.18741 | -0.0216 | 4.1657
17.5 | 0.7852 | 0.19954 | -0.0287 | 3.9351
18 | 0.7955 | 0.21075 | -0.0349 | 3.7746
18.5 | 0.8154 | 0.22093 | -0.0397 | 3.6908

## 17. Re 250k Mach 0.00 (1)
BIGFOIL.COM POLAR EXPORT
NACA65-419 a=0.2
NACA65-419 a=0.2 |  |  |  | Cl Max: | 1.557 | at alpha= | 14.5 | deg
JavaFoil+Calcfoil stall+Eppler ext transition |  |  |  | L/D Max: | 67.907 | at alpha= | 8 | deg
Re: | 250000 |  |  | Cd Min: | 0.01049 | at alpha= | -2 | deg
Mach: | 0 |  |  | Cl=0 at alpha= | -2.2016 | deg
|  |  |  | @ Cl=0.1, Cd= | 0.010522
|  |  |  | @ Cl=0.4, Cd= | 0.011419
|  |  |  | @ Cl=0.6, Cd= | 0.012268
alpha (deg) | Cl | Cd | Cm | Cl/Cd
-20 | -0.781 | 0.21202 | 0 | -3.682
-19.5 | -0.794 | 0.19653 | 0 | -4.042
-19 | -0.811 | 0.18557 | 0 | -4.372
-18.5 | -0.827 | 0.17464 | 0 | -4.735
-18 | -0.846 | 0.16706 | -0.001 | -5.064
-17.5 | -0.854 | 0.15461 | -0.001 | -5.525
-17 | -0.87 | 0.15064 | -0.002 | -5.776
-16.5 | -0.874 | 0.14123 | -0.001 | -6.185
-16 | -0.88 | 0.13203 | -0.002 | -6.663
-15.5 | -0.889 | 0.12653 | -0.003 | -7.029
-15 | -0.89 | 0.12233 | -0.003 | -7.273
-14.5 | -0.888 | 0.11261 | -0.004 | -7.889
-14 | -0.883 | 0.10632 | -0.005 | -8.306
-13.5 | -0.874 | 0.10285 | -0.005 | -8.497
-13 | -0.863 | 0.09403 | -0.006 | -9.175
-12.5 | -0.848 | 0.08832 | -0.006 | -9.599
-12 | -0.827 | 0.08469 | -0.006 | -9.77
-11.5 | -0.808 | 0.07699 | -0.008 | -10.497
-11 | -0.783 | 0.07194 | -0.008 | -10.885
-10.5 | -0.756 | 0.06687 | -0.009 | -11.305
-10 | -0.731 | 0.05953 | -0.011 | -12.274
-9.5 | -0.679 | 0.06274 | -0.008 | -10.824
-9 | -0.639 | 0.0591 | -0.008 | -10.821
-8.5 | -0.598 | 0.05619 | -0.009 | -10.651
-8 | -0.556 | 0.05262 | -0.009 | -10.565
-7.5 | -0.512 | 0.04992 | -0.01 | -10.26
-7 | -0.467 | 0.04714 | -0.01 | -9.908
-6.5 | -0.421 | 0.04459 | -0.011 | -9.453
-6 | -0.375 | 0.04194 | -0.012 | -8.941
-5.5 | -0.397 | 0.01504 | -0.024 | -26.409
-5 | -0.339 | 0.01499 | -0.025 | -22.611
-4.5 | -0.28 | 0.01459 | -0.026 | -19.179
-4 | -0.22 | 0.01423 | -0.027 | -15.462
-3.5 | -0.16 | 0.01392 | -0.028 | -11.462
-3 | -0.099 | 0.01359 | -0.029 | -7.254
-2.5 | -0.037 | 0.01052 | -0.03 | -3.527
-2 | 0.025 | 0.01049 | -0.031 | 2.359
-1.5 | 0.088 | 0.01052 | -0.033 | 8.323
-1 | 0.15 | 0.01053 | -0.034 | 14.262
-0.5 | 0.213 | 0.01055 | -0.034 | 20.165
0 | 0.268 | 0.01112 | -0.035 | 24.074
0.5 | 0.328 | 0.01123 | -0.036 | 29.203
1 | 0.388 | 0.01137 | -0.037 | 34.102
1.5 | 0.447 | 0.01161 | -0.038 | 38.524
2 | 0.507 | 0.0118 | -0.039 | 42.96
2.5 | 0.563 | 0.01207 | -0.04 | 46.648
3 | 0.621 | 0.01238 | -0.041 | 50.172
3.5 | 0.68 | 0.01269 | -0.042 | 53.541
4 | 0.737 | 0.01304 | -0.043 | 56.534
4.5 | 0.795 | 0.01343 | -0.044 | 59.223
5 | 0.853 | 0.01383 | -0.045 | 61.654
5.5 | 0.909 | 0.01429 | -0.046 | 63.611
6 | 0.964 | 0.01479 | -0.047 | 65.17
6.5 | 1.019 | 0.01533 | -0.047 | 66.468
7 | 1.072 | 0.01593 | -0.048 | 67.289
7.5 | 1.124 | 0.01661 | -0.049 | 67.668
8 | 1.176 | 0.01732 | -0.05 | 67.907
8.5 | 1.224 | 0.02653 | -0.051 | 46.117
9 | 1.269 | 0.02786 | -0.052 | 45.558
9.5 | 1.312 | 0.02929 | -0.053 | 44.813
10 | 1.353 | 0.03082 | -0.054 | 43.907
10.5 | 1.391 | 0.03246 | -0.055 | 42.86
11 | 1.426 | 0.03423 | -0.055 | 41.665
11.5 | 1.458 | 0.03603 | -0.056 | 40.484
12 | 1.487 | 0.03791 | -0.057 | 39.23
12.5 | 1.513 | 0.04005 | -0.058 | 37.77
13 | 1.532 | 0.04232 | -0.058 | 36.211
13.5 | 1.546 | 0.04507 | -0.059 | 34.308
14 | 1.552 | 0.04774 | -0.06 | 32.507
14.5 | 1.557 | 0.05096 | -0.06 | 30.548
15 | 1.356 | 0.11367 | -0.03 | 11.93
15.5 | 1.356 | 0.12166 | -0.03 | 11.149
16 | 1.352 | 0.12698 | -0.028 | 10.644
16.5 | 1.346 | 0.13495 | -0.03 | 9.973
17 | 1.333 | 0.14448 | -0.029 | 9.227
17.5 | 1.317 | 0.1524 | -0.03 | 8.644
18 | 1.297 | 0.16001 | -0.029 | 8.106
18.5 | 1.275 | 0.17107 | -0.029 | 7.452
19 | 1.251 | 0.17937 | -0.03 | 6.974
19.5 | 1.224 | 0.18813 | -0.03 | 6.508

## 18. Re 250k Mach 0.00 (2)
BIGFOIL.COM POLAR EXPORT
NACA65-419 a=0.2
NACA65-419 a=0.2 |  |  |  | Cl Max: | 1.197 | at alpha= | 20 | deg
XFOIL ncrit=9 |  |  |  | L/D Max: | 70.7664 | at alpha= | 9 | deg
Re: | 250000 |  |  | Cd Min: | 0.14045 | at alpha= | -15.5 | deg
Mach: | 0 |  |  | Cl=0 at alpha= | -2.097 | deg
|  |  |  | @ Cl=0.1, Cd= | 0.016212
|  |  |  | @ Cl=0.4, Cd= | 0.016893
|  |  |  | @ Cl=0.6, Cd= | 0.017074
alpha (deg) | Cl | Cd | Cm | Cl/Cd
-15.5 | -0.4046 | 0.14045 | -0.0488 | -2.8807
-15 | -0.3533 | 0.13714 | -0.0506 | -2.5762
-14.5 | -0.3969 | 0.12153 | -0.0621 | -3.2659
-14 | -0.363 | 0.11905 | -0.0591 | -3.0491
-13.5 | -0.3507 | 0.11354 | -0.0603 | -3.0888
-12.5 | -0.4621 | 0.07962 | -0.0812 | -5.8038
-12 | -0.4916 | 0.07118 | -0.0836 | -6.9064
-11.5 | -0.5385 | 0.0637 | -0.0833 | -8.4537
-11 | -0.5799 | 0.05837 | -0.0792 | -9.9349
-10.5 | -0.6909 | 0.04223 | -0.0637 | -16.3604
-10 | -0.6734 | 0.03654 | -0.06 | -18.4291
-9.5 | -0.6418 | 0.03146 | -0.0575 | -20.4005
-9 | -0.5934 | 0.02836 | -0.0569 | -20.9238
-8.5 | -0.5358 | 0.02594 | -0.058 | -20.6554
-8 | -0.4787 | 0.02408 | -0.0586 | -19.8796
-7.5 | -0.4224 | 0.02265 | -0.0594 | -18.649
-7 | -0.3661 | 0.02115 | -0.06 | -17.3097
-6.5 | -0.3261 | 0.0198 | -0.0581 | -16.4697
-6 | -0.2918 | 0.01902 | -0.0553 | -15.3417
-5.5 | -0.2616 | 0.01799 | -0.0516 | -14.5414
-5 | -0.2285 | 0.01719 | -0.0486 | -13.2926
-4.5 | -0.2121 | 0.01529 | -0.0432 | -13.8718
-4 | -0.2011 | 0.01366 | -0.0359 | -14.7218
-3.5 | -0.1513 | 0.01421 | -0.0347 | -10.6474
-3 | -0.097 | 0.01467 | -0.0341 | -6.6121
-2.5 | -0.0432 | 0.01528 | -0.033 | -2.8272
-2 | 0.0104 | 0.01638 | -0.0315 | 0.63492
-1.5 | 0.0637 | 0.01629 | -0.032 | 3.9104
-1 | 0.1198 | 0.01617 | -0.0327 | 7.4088
-0.5 | 0.1738 | 0.01632 | -0.0331 | 10.6495
0 | 0.2256 | 0.01647 | -0.0334 | 13.6976
0.5 | 0.2823 | 0.01643 | -0.034 | 17.182
1 | 0.3375 | 0.0166 | -0.0345 | 20.3313
1.5 | 0.3861 | 0.0169 | -0.0344 | 22.8462
2 | 0.4435 | 0.01687 | -0.035 | 26.2893
2.5 | 0.4959 | 0.01708 | -0.0352 | 29.034
3 | 0.5466 | 0.01724 | -0.0348 | 31.7053
3.5 | 0.6079 | 0.01705 | -0.036 | 35.654
4 | 0.6504 | 0.01753 | -0.0345 | 37.1021
4.5 | 0.71 | 0.01728 | -0.0353 | 41.088
5 | 0.7566 | 0.01754 | -0.0344 | 43.1357
5.5 | 0.8119 | 0.01735 | -0.0343 | 46.7954
6 | 0.8571 | 0.01752 | -0.0329 | 48.9212
6.5 | 0.9124 | 0.01724 | -0.0328 | 52.9234
7 | 0.9511 | 0.01735 | -0.03 | 54.8184
7.5 | 1.0014 | 0.0169 | -0.0287 | 59.2544
8 | 1.0398 | 0.01633 | -0.0253 | 63.6742
8.5 | 1.0876 | 0.01566 | -0.0242 | 69.4508
9 | 1.145 | 0.01618 | -0.0273 | 70.7664
9.5 | 1.1447 | 0.01697 | -0.0204 | 67.4543
10 | 1.1487 | 0.01871 | -0.015 | 61.395
10.5 | 1.1472 | 0.02123 | -0.0096 | 54.0367
11 | 1.141 | 0.02447 | -0.0046 | 46.6285
11.5 | 1.1312 | 0.02836 | -0.0001 | 39.8872
12 | 1.1182 | 0.03299 | 0.0037 | 33.8951
12.5 | 1.0954 | 0.03894 | 0.0071 | 28.1305
13 | 1.0696 | 0.04575 | 0.0098 | 23.3792
13.5 | 1.053 | 0.05229 | 0.0114 | 20.1377
14 | 1.0518 | 0.05774 | 0.0122 | 18.2161
14.5 | 1.0525 | 0.0632 | 0.0125 | 16.6535
15 | 1.0621 | 0.06788 | 0.0125 | 15.6467
15.5 | 1.0684 | 0.07282 | 0.0126 | 14.6718
16 | 1.0841 | 0.07693 | 0.0123 | 14.092
16.5 | 1.1003 | 0.08089 | 0.0121 | 13.6024
17 | 1.123 | 0.08383 | 0.0124 | 13.3962
17.5 | 1.1419 | 0.08768 | 0.012 | 13.0235
18 | 1.1617 | 0.09136 | 0.0115 | 12.7156
18.5 | 1.1893 | 0.0939 | 0.0118 | 12.6656
19 | 1.1941 | 0.09998 | 0.0102 | 11.9434
19.5 | 1.1964 | 0.10652 | 0.0081 | 11.2317
20 | 1.197 | 0.11338 | 0.0056 | 10.5574

## 19. Re 250k Mach 0.10 (1)
BIGFOIL.COM POLAR EXPORT
NACA65-419 a=0.2
NACA65-419 a=0.2 |  |  |  | Cl Max: | 1.547 | at alpha= | 14 | deg
JavaFoil+Calcfoil stall+Eppler ext transition |  |  |  | L/D Max: | 67.58 | at alpha= | 8 | deg
Re: | 250000 |  |  | Cd Min: | 0.0102 | at alpha= | -1.5 | deg
Mach: | 0.1 |  |  | Cl=0 at alpha= | -2.2016 | deg
|  |  |  | @ Cl=0.1, Cd= | 0.010263
|  |  |  | @ Cl=0.4, Cd= | 0.011499
|  |  |  | @ Cl=0.6, Cd= | 0.012312
alpha (deg) | Cl | Cd | Cm | Cl/Cd
-19.5 | -0.751 | 0.20722 | 0 | -3.622
-19 | -0.767 | 0.19159 | 0 | -4.005
-18.5 | -0.787 | 0.17456 | 0 | -4.506
-18 | -0.809 | 0.17082 | -0.001 | -4.735
-17.5 | -0.821 | 0.15568 | -0.001 | -5.272
-17 | -0.84 | 0.15604 | -0.002 | -5.383
-16.5 | -0.847 | 0.14336 | -0.001 | -5.91
-16 | -0.857 | 0.13517 | -0.002 | -6.339
-15.5 | -0.869 | 0.13062 | -0.003 | -6.655
-15 | -0.868 | 0.11947 | -0.002 | -7.262
-14.5 | -0.874 | 0.11876 | -0.004 | -7.358
-14 | -0.872 | 0.10862 | -0.005 | -8.027
-13.5 | -0.866 | 0.10097 | -0.005 | -8.574
-13 | -0.856 | 0.09494 | -0.006 | -9.014
-12.5 | -0.843 | 0.08908 | -0.006 | -9.459
-12 | -0.824 | 0.08587 | -0.006 | -9.599
-11.5 | -0.804 | 0.08024 | -0.007 | -10.015
-11 | -0.782 | 0.07293 | -0.008 | -10.719
-10.5 | -0.755 | 0.06799 | -0.009 | -11.106
-10 | -0.727 | 0.06192 | -0.01 | -11.745
-9.5 | -0.681 | 0.06273 | -0.008 | -10.849
-9 | -0.641 | 0.05927 | -0.008 | -10.819
-8.5 | -0.6 | 0.05631 | -0.009 | -10.66
-8 | -0.558 | 0.05291 | -0.009 | -10.544
-7.5 | -0.514 | 0.0499 | -0.01 | -10.301
-7 | -0.469 | 0.04728 | -0.01 | -9.92
-6.5 | -0.423 | 0.0446 | -0.011 | -9.486
-6 | -0.376 | 0.04214 | -0.012 | -8.934
-5.5 | -0.399 | 0.01511 | -0.025 | -26.394
-5 | -0.34 | 0.01506 | -0.026 | -22.605
-4.5 | -0.281 | 0.01466 | -0.027 | -19.169
-4 | -0.221 | 0.01429 | -0.028 | -15.466
-3.5 | -0.16 | 0.01397 | -0.029 | -11.47
-3 | -0.099 | 0.01368 | -0.03 | -7.239
-2.5 | -0.037 | 0.01055 | -0.031 | -3.53
-2 | 0.025 | 0.01052 | -0.032 | 2.364
-1.5 | 0.088 | 0.0102 | -0.033 | 8.592
-1 | 0.151 | 0.01053 | -0.034 | 14.326
-0.5 | 0.214 | 0.01057 | -0.035 | 20.232
0 | 0.269 | 0.01115 | -0.036 | 24.122
0.5 | 0.329 | 0.01126 | -0.037 | 29.261
1 | 0.39 | 0.01147 | -0.037 | 33.959
1.5 | 0.449 | 0.01164 | -0.038 | 38.606
2 | 0.509 | 0.0119 | -0.039 | 42.769
2.5 | 0.566 | 0.01213 | -0.04 | 46.637
3 | 0.624 | 0.01244 | -0.041 | 50.159
3.5 | 0.683 | 0.01275 | -0.042 | 53.547
4 | 0.741 | 0.0131 | -0.043 | 56.544
4.5 | 0.799 | 0.0135 | -0.044 | 59.186
5 | 0.856 | 0.01391 | -0.045 | 61.529
5.5 | 0.913 | 0.01439 | -0.046 | 63.449
6 | 0.968 | 0.01493 | -0.047 | 64.831
6.5 | 1.023 | 0.01544 | -0.048 | 66.271
7 | 1.077 | 0.01609 | -0.049 | 66.92
7.5 | 1.129 | 0.01677 | -0.05 | 67.295
8 | 1.181 | 0.01747 | -0.05 | 67.58
8.5 | 1.228 | 0.02679 | -0.051 | 45.846
9 | 1.274 | 0.02817 | -0.052 | 45.206
9.5 | 1.317 | 0.0296 | -0.053 | 44.473
10 | 1.357 | 0.03118 | -0.054 | 43.527
10.5 | 1.395 | 0.03287 | -0.055 | 42.43
11 | 1.429 | 0.03462 | -0.056 | 41.27
11.5 | 1.46 | 0.03656 | -0.056 | 39.934
12 | 1.488 | 0.03843 | -0.057 | 38.72
12.5 | 1.512 | 0.0407 | -0.058 | 37.143
13 | 1.53 | 0.04319 | -0.059 | 35.426
13.5 | 1.542 | 0.0458 | -0.059 | 33.66
14 | 1.547 | 0.04869 | -0.06 | 31.769
14.5 | 1.348 | 0.10788 | -0.032 | 12.494
15 | 1.348 | 0.1146 | -0.031 | 11.759
15.5 | 1.343 | 0.12331 | -0.029 | 10.892
16 | 1.336 | 0.13012 | -0.029 | 10.269
16.5 | 1.327 | 0.13864 | -0.029 | 9.568
17 | 1.31 | 0.14568 | -0.028 | 8.994
17.5 | 1.29 | 0.15443 | -0.029 | 8.354
18 | 1.266 | 0.16308 | -0.028 | 7.763
18.5 | 1.24 | 0.17323 | -0.029 | 7.157
19 | 1.211 | 0.18324 | -0.029 | 6.609

## 20. Re 250k Mach 0.10 (2)
BIGFOIL.COM POLAR EXPORT
NACA65-419 a=0.2
NACA65-419 a=0.2 |  |  |  | Cl Max: | 1.1847 | at alpha= | 19 | deg
XFOIL ncrit=9 |  |  |  | L/D Max: | 69.4061 | at alpha= | 9 | deg
Re: | 250000 |  |  | Cd Min: | 0.14122 | at alpha= | -15.5 | deg
Mach: | 0.1 |  |  | Cl=0 at alpha= | -2.0936 | deg
|  |  |  | @ Cl=0.1, Cd= | 0.016317
|  |  |  | @ Cl=0.4, Cd= | 0.017017
|  |  |  | @ Cl=0.6, Cd= | 0.017211
alpha (deg) | Cl | Cd | Cm | Cl/Cd
-15.5 | -0.3978 | 0.14122 | -0.0497 | -2.8169
-15 | -0.3499 | 0.13796 | -0.0506 | -2.5362
-14.5 | -0.3931 | 0.12297 | -0.0618 | -3.1967
-14 | -0.3586 | 0.12031 | -0.0587 | -2.9806
-13.5 | -0.3458 | 0.11476 | -0.06 | -3.0132
-12.5 | -0.4101 | 0.08665 | -0.0764 | -4.7328
-12 | -0.4496 | 0.07513 | -0.0823 | -5.9843
-11.5 | -0.5119 | 0.06544 | -0.0843 | -7.8224
-11 | -0.5642 | 0.05942 | -0.0809 | -9.4951
-10.5 | -0.6838 | 0.04318 | -0.0656 | -15.836
-10 | -0.6686 | 0.03749 | -0.0618 | -17.8341
-9.5 | -0.6407 | 0.03225 | -0.0589 | -19.8667
-9 | -0.5952 | 0.02887 | -0.0578 | -20.6166
-8.5 | -0.5382 | 0.02632 | -0.0587 | -20.4483
-8 | -0.4805 | 0.02436 | -0.0593 | -19.725
-7.5 | -0.4229 | 0.02286 | -0.0603 | -18.4996
-7 | -0.3661 | 0.02142 | -0.0608 | -17.0915
-6.5 | -0.3229 | 0.01994 | -0.0594 | -16.1936
-6 | -0.2895 | 0.01913 | -0.0563 | -15.1333
-5.5 | -0.2598 | 0.01811 | -0.0526 | -14.3457
-5 | -0.2272 | 0.01732 | -0.0494 | -13.1178
-4.5 | -0.2073 | 0.01564 | -0.0444 | -13.2545
-4 | -0.2019 | 0.0137 | -0.0363 | -14.7372
-3.5 | -0.1519 | 0.01428 | -0.0351 | -10.6373
-3 | -0.0977 | 0.01472 | -0.0343 | -6.6372
-2.5 | -0.0434 | 0.01535 | -0.0333 | -2.8274
-2 | 0.01 | 0.0165 | -0.0317 | 0.60606
-1.5 | 0.064 | 0.0164 | -0.0321 | 3.9024
-1 | 0.1204 | 0.01627 | -0.0328 | 7.4001
-0.5 | 0.1733 | 0.01648 | -0.0331 | 10.5158
0 | 0.2262 | 0.01659 | -0.0335 | 13.6347
0.5 | 0.2837 | 0.01652 | -0.0342 | 17.1731
1 | 0.3361 | 0.01682 | -0.0343 | 19.9822
1.5 | 0.3871 | 0.01703 | -0.0344 | 22.7305
2 | 0.4458 | 0.01697 | -0.0351 | 26.2699
2.5 | 0.4949 | 0.01732 | -0.0349 | 28.5739
3 | 0.5488 | 0.01735 | -0.0348 | 31.6311
3.5 | 0.6115 | 0.01718 | -0.0362 | 35.5937
4 | 0.6517 | 0.01768 | -0.0343 | 36.8609
4.5 | 0.7141 | 0.01738 | -0.0355 | 41.0875
5 | 0.7569 | 0.01774 | -0.0339 | 42.6663
5.5 | 0.8165 | 0.01743 | -0.0343 | 46.8445
6 | 0.8576 | 0.01772 | -0.0322 | 48.3973
6.5 | 0.919 | 0.01731 | -0.033 | 53.0907
7 | 0.9541 | 0.01747 | -0.0296 | 54.6136
7.5 | 0.9984 | 0.01715 | -0.0272 | 58.2157
8 | 1.0378 | 0.01656 | -0.0239 | 62.6691
8.5 | 1.086 | 0.0159 | -0.0228 | 68.3019
9 | 1.1452 | 0.0165 | -0.0264 | 69.4061
9.5 | 1.1403 | 0.01739 | -0.0187 | 65.5722
10 | 1.145 | 0.01921 | -0.0134 | 59.6044
10.5 | 1.1429 | 0.02187 | -0.0081 | 52.2588
11 | 1.1368 | 0.0252 | -0.0032 | 45.1111
11.5 | 1.1268 | 0.0292 | 0.0011 | 38.589
12 | 1.1117 | 0.0341 | 0.0049 | 32.6012
12.5 | 1.0874 | 0.04029 | 0.0082 | 26.9893
13 | 1.062 | 0.04719 | 0.0107 | 22.5048
13.5 | 1.0486 | 0.05354 | 0.0121 | 19.5854
14 | 1.0473 | 0.05911 | 0.0128 | 17.7178
14.5 | 1.0475 | 0.06469 | 0.013 | 16.1926
15 | 1.0577 | 0.06938 | 0.013 | 15.245
15.5 | 1.0655 | 0.0742 | 0.013 | 14.3598
16 | 1.0812 | 0.07837 | 0.0128 | 13.7961
16.5 | 1.0986 | 0.08219 | 0.0127 | 13.3666
17 | 1.121 | 0.08531 | 0.0129 | 13.1403
17.5 | 1.14 | 0.08922 | 0.0125 | 12.7774
18 | 1.1599 | 0.09297 | 0.012 | 12.4761
18.5 | 1.1824 | 0.09636 | 0.012 | 12.2707
19 | 1.1847 | 0.10293 | 0.0101 | 11.5098
19.5 | 1.1829 | 0.11023 | 0.0076 | 10.7312
20 | 1.1774 | 0.1182 | 0.0044 | 9.9611

## 21. Re 250k Mach 0.25 (1)
BIGFOIL.COM POLAR EXPORT
NACA65-419 a=0.2
NACA65-419 a=0.2 |  |  |  | Cl Max: | 1.497 | at alpha= | 12.5 | deg
JavaFoil+Calcfoil stall+Eppler ext transition |  |  |  | L/D Max: | 65.698 | at alpha= | 7.5 | deg
Re: | 250000 |  |  | Cd Min: | 0.0104 | at alpha= | -1 | deg
Mach: | 0.25 |  |  | Cl=0 at alpha= | -2.1984 | deg
|  |  |  | @ Cl=0.1, Cd= | 0.010645
|  |  |  | @ Cl=0.4, Cd= | 0.011764
|  |  |  | @ Cl=0.6, Cd= | 0.012648
alpha (deg) | Cl | Cd | Cm | Cl/Cd
-17.5 | -0.518 | 0.19399 | -0.001 | -2.671
-17 | -0.568 | 0.17878 | -0.002 | -3.179
-16.5 | -0.612 | 0.17691 | -0.001 | -3.458
-16 | -0.653 | 0.16207 | -0.002 | -4.032
-15.5 | -0.694 | 0.1485 | -0.003 | -4.672
-15 | -0.722 | 0.13255 | -0.002 | -5.448
-14.5 | -0.748 | 0.12571 | -0.002 | -5.952
-14 | -0.769 | 0.11316 | -0.003 | -6.792
-13.5 | -0.783 | 0.1049 | -0.003 | -7.463
-13 | -0.796 | 0.10235 | -0.005 | -7.776
-12.5 | -0.798 | 0.0975 | -0.006 | -8.186
-12 | -0.794 | 0.08868 | -0.007 | -8.954
-11.5 | -0.784 | 0.0831 | -0.007 | -9.435
-11 | -0.769 | 0.07794 | -0.008 | -9.862
-10.5 | -0.748 | 0.07251 | -0.008 | -10.312
-10 | -0.723 | 0.0673 | -0.009 | -10.739
-9.5 | -0.7 | 0.05896 | -0.011 | -11.872
-9 | -0.765 | 0.02359 | -0.018 | -32.411
-8.5 | -0.61 | 0.05715 | -0.009 | -10.669
-8 | -0.568 | 0.05369 | -0.01 | -10.582
-7.5 | -0.525 | 0.05071 | -0.01 | -10.344
-7 | -0.479 | 0.04774 | -0.011 | -10.043
-6.5 | -0.433 | 0.04519 | -0.011 | -9.578
-6 | -0.385 | 0.04222 | -0.012 | -9.12
-5.5 | -0.408 | 0.01596 | -0.025 | -25.562
-5 | -0.348 | 0.01546 | -0.026 | -22.537
-4.5 | -0.288 | 0.01501 | -0.027 | -19.171
-4 | -0.226 | 0.01462 | -0.028 | -15.478
-3.5 | -0.164 | 0.01427 | -0.029 | -11.505
-3 | -0.101 | 0.01395 | -0.03 | -7.272
-2.5 | -0.038 | 0.01076 | -0.031 | -3.546
-2 | 0.025 | 0.01071 | -0.032 | 2.378
-1.5 | 0.09 | 0.01069 | -0.033 | 8.397
-1 | 0.154 | 0.0104 | -0.034 | 14.845
-0.5 | 0.22 | 0.0108 | -0.035 | 20.337
0 | 0.276 | 0.01145 | -0.036 | 24.066
0.5 | 0.338 | 0.0116 | -0.037 | 29.112
1 | 0.399 | 0.01176 | -0.038 | 33.934
1.5 | 0.461 | 0.01202 | -0.039 | 38.331
2 | 0.522 | 0.01224 | -0.04 | 42.61
2.5 | 0.579 | 0.01255 | -0.041 | 46.147
3 | 0.639 | 0.01283 | -0.042 | 49.818
3.5 | 0.699 | 0.01318 | -0.043 | 53.052
4 | 0.759 | 0.01357 | -0.044 | 55.923
4.5 | 0.818 | 0.014 | -0.045 | 58.431
5 | 0.877 | 0.01447 | -0.046 | 60.6
5.5 | 0.935 | 0.01499 | -0.047 | 62.342
6 | 0.992 | 0.01556 | -0.048 | 63.743
6.5 | 1.047 | 0.01618 | -0.049 | 64.754
7 | 1.101 | 0.01686 | -0.05 | 65.343
7.5 | 1.155 | 0.01758 | -0.051 | 65.698
8 | 1.206 | 0.0268 | -0.052 | 45.021
8.5 | 1.253 | 0.02838 | -0.053 | 44.169
9 | 1.297 | 0.02991 | -0.054 | 43.381
9.5 | 1.339 | 0.03154 | -0.054 | 42.445
10 | 1.376 | 0.03332 | -0.055 | 41.301
10.5 | 1.41 | 0.03523 | -0.056 | 40.023
11 | 1.439 | 0.03728 | -0.057 | 38.613
11.5 | 1.464 | 0.03932 | -0.058 | 37.233
12 | 1.484 | 0.04178 | -0.059 | 35.509
12.5 | 1.497 | 0.0445 | -0.059 | 33.65
13 | 1.299 | 0.09439 | -0.03 | 13.767
13.5 | 1.298 | 0.10125 | -0.029 | 12.823
14 | 1.291 | 0.10673 | -0.028 | 12.094
14.5 | 1.278 | 0.11654 | -0.028 | 10.966
15 | 1.258 | 0.12232 | -0.028 | 10.287
15.5 | 1.232 | 0.13358 | -0.028 | 9.225
16 | 1.2 | 0.14332 | -0.028 | 8.372
16.5 | 1.161 | 0.14899 | -0.027 | 7.793
17 | 1.112 | 0.1611 | -0.026 | 6.903
17.5 | 1.056 | 0.17551 | -0.027 | 6.015

## 22. Re 250k Mach 0.25 (2)
BIGFOIL.COM POLAR EXPORT
NACA65-419 a=0.2
NACA65-419 a=0.2 |  |  |  | Cl Max: | 1.1309 | at alpha= | 18 | deg
XFOIL ncrit=9 |  |  |  | L/D Max: | 63.6651 | at alpha= | 8.5 | deg
Re: | 250000 |  |  | Cd Min: | 0.14945 | at alpha= | 20 | deg
Mach: | 0.25 |  |  | Cl=0 at alpha= | -2.0717 | deg
|  |  |  | @ Cl=0.1, Cd= | 0.017048
|  |  |  | @ Cl=0.4, Cd= | 0.017699
|  |  |  | @ Cl=0.6, Cd= | 0.018632
alpha (deg) | Cl | Cd | Cm | Cl/Cd
-15 | -0.3391 | 0.14257 | -0.0495 | -2.3785
-14.5 | -0.3806 | 0.13004 | -0.0608 | -2.9268
-14 | -0.338 | 0.1263 | -0.057 | -2.6762
-13.5 | -0.3241 | 0.1204 | -0.0587 | -2.6919
-13 | -0.3698 | 0.10457 | -0.0699 | -3.5364
-12.5 | -0.3419 | 0.1005 | -0.0691 | -3.402
-12 | -0.3399 | 0.0928 | -0.0723 | -3.6627
-11.5 | -0.4833 | 0.07314 | -0.0868 | -6.6079
-10.5 | -0.6261 | 0.0469 | -0.0777 | -13.3497
-10 | -0.6308 | 0.0419 | -0.0724 | -15.0549
-9.5 | -0.6222 | 0.0368 | -0.0675 | -16.9076
-9 | -0.5938 | 0.03202 | -0.0646 | -18.5447
-8.5 | -0.5475 | 0.02862 | -0.0633 | -19.13
-8 | -0.4889 | 0.02605 | -0.0639 | -18.7678
-7.5 | -0.427 | 0.02409 | -0.0648 | -17.7252
-7 | -0.3629 | 0.02245 | -0.0658 | -16.1648
-6.5 | -0.3077 | 0.02076 | -0.066 | -14.8218
-6 | -0.2716 | 0.01974 | -0.063 | -13.7589
-5.5 | -0.2465 | 0.01882 | -0.0583 | -13.0978
-5 | -0.2161 | 0.01804 | -0.0544 | -11.9789
-4.5 | -0.189 | 0.0169 | -0.0498 | -11.1834
-4 | -0.2055 | 0.01407 | -0.039 | -14.6055
-3.5 | -0.157 | 0.01454 | -0.0368 | -10.7978
-3 | -0.1011 | 0.01503 | -0.0357 | -6.7265
-2.5 | -0.0466 | 0.01582 | -0.0347 | -2.9456
-2 | 0.0078 | 0.01704 | -0.0325 | 0.45775
-1.5 | 0.0665 | 0.01699 | -0.033 | 3.9141
-1 | 0.1187 | 0.01708 | -0.0332 | 6.9496
-0.5 | 0.1725 | 0.01719 | -0.0333 | 10.0349
0 | 0.2311 | 0.01717 | -0.0339 | 13.4595
0.5 | 0.2838 | 0.01739 | -0.0341 | 16.3197
1 | 0.3346 | 0.01773 | -0.0337 | 18.872
1.5 | 0.395 | 0.01765 | -0.0346 | 22.3796
2 | 0.4425 | 0.01812 | -0.0338 | 24.4205
2.5 | 0.4975 | 0.01819 | -0.0338 | 27.3502
3 | 0.5637 | 0.01792 | -0.0353 | 31.4565
3.5 | 0.6009 | 0.01865 | -0.0329 | 32.2198
4 | 0.6665 | 0.01831 | -0.0341 | 36.4009
4.5 | 0.7067 | 0.01885 | -0.032 | 37.4907
5 | 0.7722 | 0.01841 | -0.0329 | 41.9446
5.5 | 0.8102 | 0.01884 | -0.0301 | 43.0042
6 | 0.8785 | 0.01832 | -0.0314 | 47.9531
6.5 | 0.9117 | 0.01864 | -0.0276 | 48.9109
7 | 0.9636 | 0.01838 | -0.0261 | 52.4266
7.5 | 1.0203 | 0.01769 | -0.0249 | 57.6767
8 | 1.048 | 0.01726 | -0.0191 | 60.7184
8.5 | 1.0874 | 0.01708 | -0.017 | 63.6651
9 | 1.1116 | 0.01826 | -0.0156 | 60.8762
9.5 | 1.1204 | 0.01992 | -0.0107 | 56.245
10 | 1.1248 | 0.02229 | -0.0058 | 50.4621
10.5 | 1.1212 | 0.02549 | -0.0009 | 43.9859
11 | 1.1128 | 0.02942 | 0.0036 | 37.8246
11.5 | 1.0999 | 0.03419 | 0.0074 | 32.1702
12 | 1.0793 | 0.0401 | 0.0106 | 26.9152
12.5 | 1.0504 | 0.0473 | 0.0132 | 22.2072
13 | 1.0301 | 0.05436 | 0.0147 | 18.9496
13.5 | 1.023 | 0.06065 | 0.0154 | 16.8673
14 | 1.0241 | 0.0664 | 0.0156 | 15.4232
14.5 | 1.0278 | 0.07202 | 0.0156 | 14.271
15 | 1.0373 | 0.07709 | 0.0153 | 13.4557
15.5 | 1.0514 | 0.08152 | 0.0155 | 12.8974
16 | 1.0692 | 0.08571 | 0.0153 | 12.4746
16.5 | 1.0923 | 0.08895 | 0.0158 | 12.2799
17 | 1.1073 | 0.09389 | 0.0152 | 11.7936
17.5 | 1.1192 | 0.09928 | 0.0142 | 11.2732
18 | 1.1309 | 0.10469 | 0.0129 | 10.8024
18.5 | 1.1306 | 0.11204 | 0.0106 | 10.091
19 | 1.1122 | 0.12258 | 0.0059 | 9.0733
19.5 | 1.085 | 0.13514 | -0.0007 | 8.0287
20 | 1.0522 | 0.14945 | -0.0092 | 7.0405

## 23. Re 250k Mach 0.50 (1)
BIGFOIL.COM POLAR EXPORT
NACA65-419 a=0.2
NACA65-419 a=0.2 |  |  |  | Cl Max: | 1.356 | at alpha= | 9 | deg
JavaFoil+Calcfoil stall+Eppler ext transition |  |  |  | L/D Max: | 58.402 | at alpha= | 6.5 | deg
Re: | 250000 |  |  | Cd Min: | 0.01164 | at alpha= | -1 | deg
Mach: | 0.5 |  |  | Cl=0 at alpha= | -2.2 | deg
|  |  |  | @ Cl=0.1, Cd= | 0.011679
|  |  |  | @ Cl=0.4, Cd= | 0.013093
|  |  |  | @ Cl=0.6, Cd= | 0.014155
alpha (deg) | Cl | Cd | Cm | Cl/Cd
-20 | -1.009 | 0.34701 | 0.001 | -2.907
-19.5 | -0.981 | 0.26537 | 0 | -3.698
-19 | -0.954 | 0.2602 | 0 | -3.666
-18.5 | -0.926 | 0.25286 | -0.001 | -3.663
-18 | -0.899 | 0.24252 | -0.001 | -3.706
-17.5 | -0.868 | 0.23745 | -0.002 | -3.657
-17 | -0.841 | 0.23398 | -0.002 | -3.592
-16.5 | -0.813 | 0.23044 | -0.003 | -3.527
-16 | -0.785 | 0.22851 | -0.003 | -3.435
-15.5 | -0.757 | 0.20579 | -0.004 | -3.678
-15 | -0.727 | 0.19895 | -0.004 | -3.655
-14.5 | -0.699 | 0.19932 | -0.004 | -3.507
-14 | -0.671 | 0.19525 | -0.005 | -3.437
-13.5 | -0.643 | 0.17821 | -0.005 | -3.609
-13 | -0.615 | 0.17309 | -0.006 | -3.553
-12.5 | -0.586 | 0.16374 | -0.006 | -3.577
-12 | -0.557 | 0.15907 | -0.006 | -3.503
-11.5 | -0.529 | 0.15595 | -0.007 | -3.393
-11 | -0.501 | 0.1529 | -0.007 | -3.276
-10.5 | -0.473 | 0.14914 | -0.008 | -3.169
-10 | -0.443 | 0.10984 | -0.005 | -4.031
-9.5 | -0.416 | 0.10748 | -0.009 | -3.871
-9 | -0.416 | 0.07273 | -0.006 | -5.715
-8.5 | -0.572 | 0.06892 | -0.01 | -8.301
-8 | -0.572 | 0.06118 | -0.011 | -9.348
-7.5 | -0.549 | 0.05521 | -0.012 | -9.938
-7 | -0.511 | 0.05192 | -0.011 | -9.839
-6.5 | -0.468 | 0.04812 | -0.012 | -9.731
-6 | -0.421 | 0.04522 | -0.013 | -9.307
-5.5 | -0.37 | 0.04243 | -0.013 | -8.726
-5 | -0.317 | 0.04019 | -0.014 | -7.896
-4.5 | -0.317 | 0.01679 | -0.03 | -18.856
-4 | -0.249 | 0.01625 | -0.031 | -15.356
-3.5 | -0.181 | 0.01574 | -0.032 | -11.51
-3 | -0.112 | 0.01533 | -0.033 | -7.311
-2.5 | -0.042 | 0.01496 | -0.034 | -2.824
-2 | 0.028 | 0.01174 | -0.035 | 2.395
-1.5 | 0.099 | 0.01168 | -0.036 | 8.503
-1 | 0.171 | 0.01164 | -0.038 | 14.664
-0.5 | 0.243 | 0.01169 | -0.039 | 20.741
0 | 0.305 | 0.01276 | -0.04 | 23.892
0.5 | 0.373 | 0.01298 | -0.041 | 28.764
1 | 0.442 | 0.01327 | -0.042 | 33.268
1.5 | 0.509 | 0.01369 | -0.043 | 37.206
2 | 0.577 | 0.01402 | -0.044 | 41.13
2.5 | 0.64 | 0.01439 | -0.045 | 44.476
3 | 0.707 | 0.01477 | -0.047 | 47.859
3.5 | 0.773 | 0.01529 | -0.048 | 50.524
4 | 0.838 | 0.01581 | -0.049 | 52.99
4.5 | 0.903 | 0.01647 | -0.05 | 54.816
5 | 0.968 | 0.01714 | -0.051 | 56.462
5.5 | 1.032 | 0.01787 | -0.052 | 57.72
6 | 1.092 | 0.01872 | -0.053 | 58.304
6.5 | 1.15 | 0.01969 | -0.054 | 58.402
7 | 1.206 | 0.02073 | -0.055 | 58.149
7.5 | 1.258 | 0.03251 | -0.056 | 38.691
8 | 1.302 | 0.03473 | -0.057 | 37.502
8.5 | 1.336 | 0.03715 | -0.058 | 35.955
9 | 1.356 | 0.03989 | -0.059 | 33.987
9.5 | 1.167 | 0.06677 | -0.028 | 17.482
10 | 1.135 | 0.07468 | -0.027 | 15.194
10.5 | 1.004 | 0.08719 | -0.025 | 11.519
11 | 0.74 | 0.12386 | -0.022 | 5.978
11.5 | 0.769 | 0.15016 | -0.026 | 5.118
12 | 0.796 | 0.1534 | -0.027 | 5.188
12.5 | 0.824 | 0.16474 | -0.03 | 5.002
13 | 0.851 | 0.17606 | -0.031 | 4.836
13.5 | 0.879 | 0.17115 | -0.032 | 5.134
14 | 0.907 | 0.1827 | -0.035 | 4.967

## 24. Re 250k Mach 0.50 (2)
BIGFOIL.COM POLAR EXPORT
NACA65-419 a=0.2
NACA65-419 a=0.2 |  |  |  | Cl Max: | 0.305 | at alpha= | 1.5 | deg
XFOIL ncrit=9 |  |  |  | L/D Max: | 12.7668 | at alpha= | 1.5 | deg
Re: | 250000 |  |  | Cd Min: | 0.23509 | at alpha= | -20 | deg
Mach: | 0.5 |  |  | Cl=0 at alpha= | -1.8843 | deg
|  |  |  | @ Cl=0.1, Cd= | 0.021378
|  |  |  | @ Cl=0.4, Cd= | 0.02389
|  |  |  | @ Cl=0.6, Cd= | 0.02389
alpha (deg) | Cl | Cd | Cm | Cl/Cd
-20 | -0.5172 | 0.23509 | 0.0015 | -2.2
-19.5 | -0.4921 | 0.2275 | -0.0038 | -2.1631
-19 | -0.4723 | 0.21937 | -0.0111 | -2.153
-18.5 | -0.4492 | 0.21059 | -0.0174 | -2.1331
-18 | -0.4179 | 0.2028 | -0.0226 | -2.0607
-17.5 | -0.4028 | 0.19478 | -0.0351 | -2.068
-17 | -0.3667 | 0.18691 | -0.036 | -1.9619
-16.5 | -0.3708 | 0.18031 | -0.0416 | -2.0565
-16 | -0.3398 | 0.17241 | -0.0419 | -1.9709
-15.5 | -0.3483 | 0.16546 | -0.0494 | -2.105
-15 | -0.3087 | 0.15809 | -0.0484 | -1.9527
-14 | -0.2805 | 0.14319 | -0.0562 | -1.9589
-13.5 | -0.2982 | 0.13494 | -0.0649 | -2.2099
-13 | -0.2669 | 0.12686 | -0.0659 | -2.1039
-12.5 | -0.2445 | 0.12055 | -0.0675 | -2.0282
-12 | -0.2835 | 0.10892 | -0.0802 | -2.6028
-11.5 | -0.2414 | 0.10306 | -0.0778 | -2.3423
-11 | -0.2692 | 0.08512 | -0.0886 | -3.1626
-10.5 | -0.3492 | 0.06509 | -0.1026 | -5.3649
-10 | -0.3676 | 0.05708 | -0.1048 | -6.4401
-9.5 | -0.3976 | 0.0498 | -0.1048 | -7.9839
-9 | -0.4205 | 0.04375 | -0.1027 | -9.6114
-8.5 | -0.435 | 0.03872 | -0.0982 | -11.2345
-8 | -0.4317 | 0.03443 | -0.0936 | -12.5385
-7.5 | -0.4089 | 0.0308 | -0.0892 | -13.276
-7 | -0.356 | 0.02768 | -0.0873 | -12.8613
-6.5 | -0.2775 | 0.02523 | -0.0882 | -10.9988
-6 | -0.2153 | 0.02372 | -0.0868 | -9.0767
-5.5 | -0.1666 | 0.02263 | -0.0842 | -7.3619
-5 | -0.1372 | 0.02127 | -0.0799 | -6.4504
-4.5 | -0.1172 | 0.01999 | -0.0738 | -5.8629
-4 | -0.1128 | 0.01935 | -0.065 | -5.8295
-3.5 | -0.1374 | 0.01742 | -0.0521 | -7.8875
-3 | -0.1242 | 0.01684 | -0.0421 | -7.3753
-2.5 | -0.0775 | 0.01824 | -0.0383 | -4.2489
-2 | -0.0171 | 0.01936 | -0.0358 | -0.88326
-1.5 | 0.0568 | 0.02063 | -0.0344 | 2.7533
-1 | 0.0794 | 0.02143 | -0.0299 | 3.7051
-0.5 | 0.1466 | 0.02126 | -0.0303 | 6.8956
1 | 0.221 | 0.0246 | -0.0165 | 8.9837
1.5 | 0.305 | 0.02389 | -0.0194 | 12.7668

## 25. Re 500k Mach 0.00 (1)
BIGFOIL.COM POLAR EXPORT
NACA65-419 a=0.2
NACA65-419 a=0.2 |  |  |  | Cl Max: | 1.571 | at alpha= | 15 | deg
JavaFoil+Calcfoil stall+Eppler ext transition |  |  |  | L/D Max: | 93.118 | at alpha= | 7.5 | deg
Re: | 500000 |  |  | Cd Min: | 0.00765 | at alpha= | -2 | deg
Mach: | 0 |  |  | Cl=0 at alpha= | -2.2016 | deg
|  |  |  | @ Cl=0.1, Cd= | 0.00817
|  |  |  | @ Cl=0.4, Cd= | 0.0085928
|  |  |  | @ Cl=0.6, Cd= | 0.009094
alpha (deg) | Cl | Cd | Cm | Cl/Cd
-16 | -0.886 | 0.12814 | -0.003 | -6.916
-15.5 | -0.891 | 0.11877 | -0.003 | -7.499
-15 | -0.891 | 0.11442 | -0.004 | -7.788
-14.5 | -0.89 | 0.10623 | -0.004 | -8.38
-14 | -0.886 | 0.10029 | -0.005 | -8.83
-13.5 | -0.876 | 0.09595 | -0.005 | -9.129
-13 | -0.865 | 0.08917 | -0.006 | -9.699
-12.5 | -0.85 | 0.08335 | -0.006 | -10.2
-12 | -0.831 | 0.07903 | -0.007 | -10.517
-11.5 | -0.813 | 0.07149 | -0.008 | -11.371
-11 | -0.898 | 0.02694 | -0.013 | -33.349
-10.5 | -0.878 | 0.0231 | -0.014 | -38.025
-10 | -0.853 | 0.02016 | -0.016 | -42.282
-9.5 | -0.68 | 0.05921 | -0.008 | -11.485
-9 | -0.641 | 0.05547 | -0.009 | -11.557
-8.5 | -0.6 | 0.05244 | -0.01 | -11.443
-8 | -0.673 | 0.01546 | -0.02 | -43.532
-7.5 | -0.621 | 0.01498 | -0.021 | -41.47
-7 | -0.568 | 0.01442 | -0.022 | -39.354
-6.5 | -0.513 | 0.014 | -0.023 | -36.626
-6 | -0.457 | 0.01346 | -0.024 | -33.908
-5.5 | -0.399 | 0.01308 | -0.025 | -30.518
-5 | -0.341 | 0.01268 | -0.026 | -26.853
-4.5 | -0.281 | 0.0123 | -0.027 | -22.851
-4 | -0.221 | 0.01202 | -0.028 | -18.39
-3.5 | -0.16 | 0.01179 | -0.029 | -13.591
-3 | -0.099 | 0.01146 | -0.03 | -8.639
-2.5 | -0.037 | 0.00821 | -0.031 | -4.563
-2 | 0.025 | 0.00765 | -0.032 | 3.257
-1.5 | 0.088 | 0.00817 | -0.033 | 10.719
-1 | 0.15 | 0.00817 | -0.034 | 18.39
-0.5 | 0.213 | 0.00823 | -0.035 | 25.843
0 | 0.272 | 0.00837 | -0.036 | 32.476
0.5 | 0.333 | 0.00846 | -0.037 | 39.385
1 | 0.394 | 0.00858 | -0.038 | 45.905
1.5 | 0.455 | 0.00871 | -0.039 | 52.189
2 | 0.515 | 0.00886 | -0.04 | 58.157
2.5 | 0.572 | 0.00901 | -0.041 | 63.509
3 | 0.632 | 0.00919 | -0.042 | 68.791
3.5 | 0.691 | 0.00939 | -0.043 | 73.576
4 | 0.75 | 0.00962 | -0.044 | 77.971
4.5 | 0.808 | 0.00991 | -0.045 | 81.594
5 | 0.867 | 0.01019 | -0.046 | 85.091
5.5 | 0.924 | 0.01049 | -0.046 | 88.103
6 | 0.98 | 0.01087 | -0.047 | 90.158
6.5 | 1.035 | 0.01126 | -0.048 | 91.874
7 | 1.089 | 0.01175 | -0.049 | 92.641
7.5 | 1.141 | 0.01226 | -0.05 | 93.118
8 | 1.192 | 0.01291 | -0.051 | 92.389
8.5 | 1.229 | 0.02312 | -0.051 | 53.154
9 | 1.274 | 0.02423 | -0.052 | 52.59
9.5 | 1.318 | 0.0255 | -0.053 | 51.685
10 | 1.359 | 0.02686 | -0.054 | 50.588
10.5 | 1.397 | 0.02825 | -0.055 | 49.444
11 | 1.432 | 0.02979 | -0.056 | 48.073
11.5 | 1.465 | 0.03138 | -0.057 | 46.675
12 | 1.494 | 0.03309 | -0.057 | 45.139
12.5 | 1.519 | 0.035 | -0.058 | 43.404
13 | 1.539 | 0.03703 | -0.059 | 41.577
13.5 | 1.554 | 0.03931 | -0.06 | 39.526
14 | 1.564 | 0.04152 | -0.06 | 37.673
14.5 | 1.57 | 0.04402 | -0.061 | 35.666
15 | 1.571 | 0.04651 | -0.062 | 33.788
15.5 | 1.567 | 0.05015 | -0.062 | 31.25
16 | 1.56 | 0.05277 | -0.063 | 29.565
16.5 | 1.548 | 0.05648 | -0.064 | 27.402
17 | 1.524 | 0.06164 | -0.064 | 24.731
17.5 | 1.493 | 0.06929 | -0.064 | 21.552
18 | 1.307 | 0.14793 | -0.038 | 8.834
18.5 | 1.279 | 0.15769 | -0.034 | 8.108
19 | 1.256 | 0.16538 | -0.036 | 7.596
19.5 | 1.228 | 0.17412 | -0.035 | 7.056
20 | 1.2 | 0.18199 | -0.036 | 6.596

## 26. Re 500k Mach 0.00 (2)
BIGFOIL.COM POLAR EXPORT
NACA65-419 a=0.2
NACA65-419 a=0.2 |  |  |  | Cl Max: | 1.195 | at alpha= | 20 | deg
XFOIL ncrit=9 |  |  |  | L/D Max: | 98.5185 | at alpha= | 7.5 | deg
Re: | 500000 |  |  | Cd Min: | 0.15886 | at alpha= | -17.5 | deg
Mach: | 0 |  |  | Cl=0 at alpha= | -2.179 | deg
|  |  |  | @ Cl=0.1, Cd= | 0.009858
|  |  |  | @ Cl=0.4, Cd= | 0.010033
|  |  |  | @ Cl=0.6, Cd= | 0.010189
alpha (deg) | Cl | Cd | Cm | Cl/Cd
-17.5 | -0.3569 | 0.15886 | -0.012 | -2.2466
-17 | -0.333 | 0.15615 | -0.0138 | -2.1326
-16.5 | -0.4251 | 0.15171 | -0.035 | -2.8021
-16 | -0.537 | 0.10762 | -0.0559 | -4.9898
-15.5 | -0.6498 | 0.07697 | -0.0742 | -8.4423
-15 | -0.7494 | 0.05946 | -0.0806 | -12.6034
-14.5 | -0.7867 | 0.05188 | -0.0805 | -15.1638
-14 | -0.8143 | 0.04603 | -0.0785 | -17.6906
-13.5 | -0.8355 | 0.0415 | -0.0748 | -20.1325
-13 | -0.8437 | 0.03787 | -0.0705 | -22.2788
-12.5 | -0.8495 | 0.03477 | -0.0652 | -24.432
-12 | -0.8177 | 0.03216 | -0.064 | -25.426
-11.5 | -0.79 | 0.03043 | -0.0615 | -25.9612
-11 | -0.763 | 0.02858 | -0.0585 | -26.697
-10.5 | -0.7243 | 0.02629 | -0.0571 | -27.5504
-10 | -0.6924 | 0.02514 | -0.0542 | -27.5418
-9.5 | -0.6467 | 0.02355 | -0.0534 | -27.4607
-9 | -0.5665 | 0.02062 | -0.0585 | -27.4733
-8.5 | -0.5188 | 0.01933 | -0.058 | -26.8391
-8 | -0.4768 | 0.01821 | -0.0566 | -26.1834
-7.5 | -0.4387 | 0.01722 | -0.0545 | -25.4762
-7 | -0.4032 | 0.01641 | -0.0518 | -24.5704
-6.5 | -0.3745 | 0.01536 | -0.0479 | -24.3815
-6 | -0.3365 | 0.01465 | -0.0455 | -22.9693
-5.5 | -0.2932 | 0.01406 | -0.0439 | -20.8535
-5 | -0.2517 | 0.01331 | -0.042 | -18.9106
-4.5 | -0.2071 | 0.0127 | -0.0406 | -16.3071
-4 | -0.1767 | 0.011 | -0.0374 | -16.0636
-3.5 | -0.1485 | 0.00926 | -0.0336 | -16.0367
-3 | -0.093 | 0.00937 | -0.0337 | -9.9253
-2.5 | -0.0364 | 0.00942 | -0.0341 | -3.8641
-2 | 0.0203 | 0.00955 | -0.0345 | 2.1257
-1.5 | 0.0767 | 0.00985 | -0.0345 | 7.7868
-1 | 0.1348 | 0.00987 | -0.0354 | 13.6575
-0.5 | 0.1929 | 0.00987 | -0.0363 | 19.5441
0 | 0.2514 | 0.0099 | -0.0373 | 25.3939
0.5 | 0.3099 | 0.00996 | -0.0383 | 31.1145
1 | 0.3672 | 0.01001 | -0.0391 | 36.6833
1.5 | 0.425 | 0.01005 | -0.0401 | 42.2886
2 | 0.4832 | 0.01008 | -0.0409 | 47.9365
2.5 | 0.5398 | 0.01018 | -0.0416 | 53.0255
3 | 0.5966 | 0.01018 | -0.0423 | 58.6051
3.5 | 0.6549 | 0.01033 | -0.0433 | 63.3979
4 | 0.7091 | 0.01034 | -0.0435 | 68.5783
5 | 0.8203 | 0.01051 | -0.0445 | 78.0495
5.5 | 0.8749 | 0.01057 | -0.0448 | 82.772
6 | 0.9286 | 0.01071 | -0.0449 | 86.704
6.5 | 0.98 | 0.01072 | -0.0445 | 91.4179
7 | 1.0263 | 0.01071 | -0.0432 | 95.8263
7.5 | 1.064 | 0.0108 | -0.0403 | 98.5185
8 | 1.0947 | 0.01112 | -0.0363 | 98.4442
8.5 | 1.1059 | 0.01171 | -0.0288 | 94.4406
9 | 1.1031 | 0.01291 | -0.0197 | 85.4454
9.5 | 1.1249 | 0.01521 | -0.0182 | 73.9579
10 | 1.1232 | 0.018 | -0.013 | 62.4
10.5 | 1.12 | 0.02123 | -0.0082 | 52.7555
11 | 1.1125 | 0.02502 | -0.0037 | 44.4644
11.5 | 1.1021 | 0.02937 | 0.0004 | 37.5247
12 | 1.0916 | 0.03411 | 0.0038 | 32.0023
12.5 | 1.0825 | 0.03909 | 0.0066 | 27.6925
13 | 1.0845 | 0.04353 | 0.0083 | 24.9139
13.5 | 1.0922 | 0.04768 | 0.0094 | 22.9069
14 | 1.1024 | 0.05183 | 0.0101 | 21.2695
14.5 | 1.1105 | 0.05634 | 0.0106 | 19.7107
15 | 1.1164 | 0.06126 | 0.0108 | 18.224
15.5 | 1.1271 | 0.06583 | 0.0106 | 17.1214
16 | 1.1296 | 0.07145 | 0.0102 | 15.8097
16.5 | 1.1339 | 0.07699 | 0.0095 | 14.7279
17 | 1.1444 | 0.082 | 0.0086 | 13.9561
17.5 | 1.1526 | 0.08741 | 0.0074 | 13.1861
18 | 1.1592 | 0.09297 | 0.006 | 12.4685
18.5 | 1.1686 | 0.09801 | 0.0049 | 11.9233
19 | 1.1787 | 0.10337 | 0.0032 | 11.4027
19.5 | 1.1867 | 0.1091 | 0.0011 | 10.8772
20 | 1.195 | 0.11479 | -0.0012 | 10.4103

## 27. Re 500k Mach 0.10 (1)
BIGFOIL.COM POLAR EXPORT
NACA65-419 a=0.2
NACA65-419 a=0.2 |  |  |  | Cl Max: | 1.561 | at alpha= | 14.5 | deg
JavaFoil+Calcfoil stall+Eppler ext transition |  |  |  | L/D Max: | 92.405 | at alpha= | 7.5 | deg
Re: | 500000 |  |  | Cd Min: | 0.00817 | at alpha= | -1.5 | deg
Mach: | 0.1 |  |  | Cl=0 at alpha= | -2.1984 | deg
|  |  |  | @ Cl=0.1, Cd= | 0.0081814
|  |  |  | @ Cl=0.4, Cd= | 0.0086492
|  |  |  | @ Cl=0.6, Cd= | 0.0091317
alpha (deg) | Cl | Cd | Cm | Cl/Cd
-19.5 | -0.751 | 0.18905 | 0 | -3.975
-19 | -0.772 | 0.1802 | 0 | -4.284
-18.5 | -0.792 | 0.17043 | -0.001 | -4.646
-18 | -0.81 | 0.16176 | -0.001 | -5.006
-17.5 | -0.826 | 0.15454 | -0.002 | -5.348
-17 | -0.841 | 0.14364 | -0.002 | -5.855
-16.5 | -0.853 | 0.13871 | -0.002 | -6.149
-16 | -0.863 | 0.13237 | -0.003 | -6.52
-15.5 | -0.87 | 0.12216 | -0.003 | -7.125
-15 | -0.874 | 0.11759 | -0.004 | -7.435
-14.5 | -0.875 | 0.10938 | -0.004 | -8
-14 | -0.873 | 0.10188 | -0.005 | -8.573
-13.5 | -0.867 | 0.09567 | -0.005 | -9.067
-13 | -0.858 | 0.09002 | -0.006 | -9.528
-12.5 | -0.845 | 0.0846 | -0.006 | -9.984
-12 | -0.83 | 0.07792 | -0.007 | -10.651
-11.5 | -0.812 | 0.07162 | -0.008 | -11.334
-11 | -0.795 | 0.06317 | -0.01 | -12.585
-10.5 | -0.776 | 0.05517 | -0.011 | -14.068
-10 | -0.853 | 0.02047 | -0.016 | -41.647
-9.5 | -0.681 | 0.05934 | -0.008 | -11.481
-9 | -0.643 | 0.05577 | -0.009 | -11.522
-8.5 | -0.601 | 0.05295 | -0.009 | -11.357
-8 | -0.56 | 0.04939 | -0.01 | -11.337
-7.5 | -0.623 | 0.01504 | -0.021 | -41.441
-7 | -0.57 | 0.01448 | -0.022 | -39.355
-6.5 | -0.515 | 0.01407 | -0.023 | -36.587
-6 | -0.458 | 0.01352 | -0.024 | -33.891
-5.5 | -0.401 | 0.01313 | -0.025 | -30.521
-5 | -0.342 | 0.01272 | -0.026 | -26.894
-4.5 | -0.282 | 0.0124 | -0.027 | -22.778
-4 | -0.222 | 0.01207 | -0.028 | -18.389
-3.5 | -0.161 | 0.01182 | -0.029 | -13.614
-3 | -0.099 | 0.01161 | -0.03 | -8.566
-2.5 | -0.038 | 0.00824 | -0.031 | -4.565
-2 | 0.025 | 0.00821 | -0.032 | 3.053
-1.5 | 0.088 | 0.00817 | -0.033 | 10.772
-1 | 0.151 | 0.00823 | -0.034 | 18.344
-0.5 | 0.214 | 0.00824 | -0.035 | 25.941
0 | 0.273 | 0.00842 | -0.036 | 32.414
0.5 | 0.335 | 0.00853 | -0.037 | 39.242
1 | 0.396 | 0.00864 | -0.038 | 45.782
1.5 | 0.457 | 0.00878 | -0.039 | 52.019
2 | 0.517 | 0.00888 | -0.04 | 58.245
2.5 | 0.575 | 0.00904 | -0.041 | 63.622
3 | 0.635 | 0.00926 | -0.042 | 68.543
3.5 | 0.694 | 0.00947 | -0.043 | 73.288
4 | 0.753 | 0.0097 | -0.044 | 77.627
4.5 | 0.812 | 0.00996 | -0.045 | 81.523
5 | 0.871 | 0.01023 | -0.046 | 85.067
5.5 | 0.928 | 0.01058 | -0.047 | 87.696
6 | 0.984 | 0.01094 | -0.048 | 89.943
6.5 | 1.039 | 0.01138 | -0.049 | 91.324
7 | 1.093 | 0.01185 | -0.05 | 92.28
7.5 | 1.146 | 0.0124 | -0.05 | 92.405
8 | 1.197 | 0.01304 | -0.051 | 91.817
8.5 | 1.233 | 0.02335 | -0.052 | 52.829
9 | 1.279 | 0.02455 | -0.053 | 52.101
9.5 | 1.322 | 0.02581 | -0.053 | 51.227
10 | 1.363 | 0.02719 | -0.054 | 50.129
10.5 | 1.4 | 0.02863 | -0.055 | 48.906
11 | 1.435 | 0.03019 | -0.056 | 47.529
11.5 | 1.466 | 0.03188 | -0.057 | 46
12 | 1.494 | 0.03361 | -0.058 | 44.467
12.5 | 1.518 | 0.03555 | -0.058 | 42.71
13 | 1.537 | 0.03777 | -0.059 | 40.698
13.5 | 1.55 | 0.03997 | -0.06 | 38.772
14 | 1.557 | 0.04244 | -0.061 | 36.701
14.5 | 1.561 | 0.04481 | -0.061 | 34.832
15 | 1.559 | 0.04774 | -0.062 | 32.655
15.5 | 1.551 | 0.05131 | -0.063 | 30.227
16 | 1.539 | 0.05448 | -0.063 | 28.253
16.5 | 1.522 | 0.05852 | -0.064 | 26.011
17 | 1.344 | 0.12333 | -0.046 | 10.894
17.5 | 1.301 | 0.14066 | -0.039 | 9.247
18 | 1.27 | 0.15068 | -0.034 | 8.427
18.5 | 1.243 | 0.16003 | -0.034 | 7.769
19 | 1.214 | 0.16903 | -0.034 | 7.184
19.5 | 1.183 | 0.17599 | -0.034 | 6.722

## 28. Re 500k Mach 0.10 (2)
BIGFOIL.COM POLAR EXPORT
NACA65-419 a=0.2
NACA65-419 a=0.2 |  |  |  | Cl Max: | 1.1898 | at alpha= | 20 | deg
XFOIL ncrit=9 |  |  |  | L/D Max: | 98.1618 | at alpha= | 7.5 | deg
Re: | 500000 |  |  | Cd Min: | 0.17418 | at alpha= | -17.5 | deg
Mach: | 0.1 |  |  | Cl=0 at alpha= | -2.1801 | deg
|  |  |  | @ Cl=0.1, Cd= | 0.0099039
|  |  |  | @ Cl=0.4, Cd= | 0.010081
|  |  |  | @ Cl=0.6, Cd= | 0.01024
alpha (deg) | Cl | Cd | Cm | Cl/Cd
-17.5 | -0.4325 | 0.17418 | -0.0215 | -2.4831
-17 | -0.4264 | 0.16056 | -0.0313 | -2.6557
-16.5 | -0.4253 | 0.15214 | -0.035 | -2.7955
-16 | -0.4036 | 0.14885 | -0.0361 | -2.7115
-15.5 | -0.5852 | 0.08876 | -0.0674 | -6.5931
-15 | -0.6793 | 0.06799 | -0.0787 | -9.9912
-14.5 | -0.7403 | 0.0566 | -0.0815 | -13.0795
-14 | -0.7795 | 0.04914 | -0.0807 | -15.8628
-13.5 | -0.8094 | 0.04373 | -0.0776 | -18.509
-13 | -0.8243 | 0.03954 | -0.0735 | -20.8472
-12.5 | -0.8354 | 0.03587 | -0.0683 | -23.2897
-12 | -0.8066 | 0.03339 | -0.0668 | -24.1569
-11.5 | -0.7832 | 0.03149 | -0.0638 | -24.8714
-11 | -0.7598 | 0.02943 | -0.0604 | -25.8172
-10.5 | -0.7236 | 0.02688 | -0.0587 | -26.9196
-10 | -0.6935 | 0.02564 | -0.0554 | -27.0476
-9.5 | -0.6483 | 0.02392 | -0.0545 | -27.1028
-9 | -0.5682 | 0.02094 | -0.0594 | -27.1347
-8.5 | -0.5183 | 0.01956 | -0.0591 | -26.498
-8 | -0.4752 | 0.01841 | -0.0578 | -25.8121
-7 | -0.3999 | 0.01652 | -0.0532 | -24.207
-6.5 | -0.3723 | 0.01549 | -0.049 | -24.0349
-6 | -0.3353 | 0.01474 | -0.0464 | -22.7476
-5.5 | -0.2926 | 0.01413 | -0.0446 | -20.7077
-5 | -0.2513 | 0.01338 | -0.0426 | -18.7818
-4.5 | -0.2063 | 0.01279 | -0.0412 | -16.1298
-4 | -0.1742 | 0.01124 | -0.0382 | -15.4982
-3.5 | -0.1492 | 0.00929 | -0.0339 | -16.0603
-3 | -0.0934 | 0.0094 | -0.034 | -9.9362
-2.5 | -0.0366 | 0.00946 | -0.0343 | -3.8689
-2 | 0.0206 | 0.00958 | -0.0347 | 2.1503
-1.5 | 0.0772 | 0.0099 | -0.0347 | 7.798
-1 | 0.1355 | 0.00991 | -0.0356 | 13.6731
-0.5 | 0.194 | 0.00991 | -0.0365 | 19.5762
0 | 0.2529 | 0.00994 | -0.0375 | 25.4427
0.5 | 0.3117 | 0.01002 | -0.0385 | 31.1078
1 | 0.3692 | 0.01006 | -0.0393 | 36.6998
1.5 | 0.4275 | 0.0101 | -0.0403 | 42.3267
2 | 0.4862 | 0.01016 | -0.0411 | 47.8543
2.5 | 0.5427 | 0.01023 | -0.0418 | 53.0499
3 | 0.6001 | 0.01024 | -0.0425 | 58.6035
3.5 | 0.6582 | 0.01038 | -0.0433 | 63.4104
4 | 0.7131 | 0.0104 | -0.0436 | 68.5673
4.5 | 0.7706 | 0.01047 | -0.0443 | 73.6008
5 | 0.8246 | 0.01058 | -0.0445 | 77.9395
5.5 | 0.8801 | 0.01063 | -0.0448 | 82.794
6 | 0.9332 | 0.01077 | -0.0448 | 86.6481
6.5 | 0.986 | 0.0108 | -0.0446 | 91.2963
7 | 1.0312 | 0.01079 | -0.0429 | 95.57
7.5 | 1.068 | 0.01088 | -0.0398 | 98.1618
8 | 1.0963 | 0.01123 | -0.0352 | 97.6224
8.5 | 1.1046 | 0.0119 | -0.0272 | 92.8235
9 | 1.1014 | 0.0132 | -0.0183 | 83.4394
9.5 | 1.1229 | 0.01565 | -0.0169 | 71.7508
10 | 1.1213 | 0.01852 | -0.0118 | 60.5454
10.5 | 1.1166 | 0.02191 | -0.007 | 50.963
11 | 1.1088 | 0.02579 | -0.0025 | 42.9934
11.5 | 1.0966 | 0.03035 | 0.0016 | 36.1318
12 | 1.0854 | 0.03524 | 0.0049 | 30.8002
12.5 | 1.0769 | 0.04028 | 0.0075 | 26.7354
13 | 1.0794 | 0.04477 | 0.0092 | 24.1099
13.5 | 1.0872 | 0.04901 | 0.0102 | 22.1832
14 | 1.0979 | 0.0532 | 0.0108 | 20.6372
14.5 | 1.1043 | 0.05796 | 0.0112 | 19.0528
15 | 1.1111 | 0.06289 | 0.0113 | 17.6674
15.5 | 1.1209 | 0.06765 | 0.0111 | 16.5691
16 | 1.1221 | 0.07352 | 0.0106 | 15.2625
16.5 | 1.1283 | 0.07893 | 0.0099 | 14.2949
17 | 1.1384 | 0.0841 | 0.0089 | 13.5363
17.5 | 1.1465 | 0.08958 | 0.0076 | 12.7986
18 | 1.1537 | 0.09504 | 0.0063 | 12.1391
18.5 | 1.1637 | 0.10022 | 0.005 | 11.6115
19 | 1.1737 | 0.10566 | 0.0033 | 11.1083
19.5 | 1.1816 | 0.11147 | 0.0011 | 10.6002
20 | 1.1898 | 0.11726 | -0.0013 | 10.1467

## 29. Re 500k Mach 0.25 (1)
BIGFOIL.COM POLAR EXPORT
NACA65-419 a=0.2
NACA65-419 a=0.2 |  |  |  | Cl Max: | 1.511 | at alpha= | 13 | deg
JavaFoil+Calcfoil stall+Eppler ext transition |  |  |  | L/D Max: | 89.893 | at alpha= | 7 | deg
Re: | 500000 |  |  | Cd Min: | 0.00833 | at alpha= | -1.5 | deg
Mach: | 0.25 |  |  | Cl=0 at alpha= | -2.2 | deg
|  |  |  | @ Cl=0.1, Cd= | 0.0083315
|  |  |  | @ Cl=0.4, Cd= | 0.0088276
|  |  |  | @ Cl=0.6, Cd= | 0.0093761
alpha (deg) | Cl | Cd | Cm | Cl/Cd
-14.5 | -0.753 | 0.1201 | -0.004 | -6.27
-14 | -0.774 | 0.11078 | -0.005 | -6.985
-13.5 | -0.788 | 0.10372 | -0.005 | -7.602
-13 | -0.797 | 0.09612 | -0.006 | -8.289
-12.5 | -0.799 | 0.09083 | -0.006 | -8.797
-12 | -0.796 | 0.08379 | -0.007 | -9.499
-11.5 | -0.786 | 0.07823 | -0.007 | -10.05
-11 | -0.772 | 0.07237 | -0.008 | -10.669
-10.5 | -0.752 | 0.06722 | -0.009 | -11.182
-10 | -0.731 | 0.06002 | -0.011 | -12.187
-9.5 | -0.819 | 0.02038 | -0.017 | -40.199
-9 | -0.778 | 0.01924 | -0.018 | -40.423
-8.5 | -0.61 | 0.05397 | -0.009 | -11.31
-8 | -0.569 | 0.05045 | -0.01 | -11.286
-7.5 | -0.526 | 0.0473 | -0.011 | -11.127
-7 | -0.581 | 0.01506 | -0.022 | -38.559
-6.5 | -0.525 | 0.01452 | -0.023 | -36.174
-6 | -0.468 | 0.01399 | -0.024 | -33.466
-5.5 | -0.41 | 0.01354 | -0.025 | -30.268
-5 | -0.35 | 0.01308 | -0.027 | -26.768
-4.5 | -0.289 | 0.01273 | -0.028 | -22.702
-4 | -0.227 | 0.01242 | -0.029 | -18.302
-3.5 | -0.165 | 0.01208 | -0.03 | -13.653
-3 | -0.102 | 0.01154 | -0.031 | -8.832
-2.5 | -0.039 | 0.00837 | -0.032 | -4.619
-2 | 0.026 | 0.00835 | -0.033 | 3.084
-1.5 | 0.09 | 0.00833 | -0.034 | 10.855
-1 | 0.155 | 0.00834 | -0.035 | 18.599
-0.5 | 0.22 | 0.00836 | -0.036 | 26.27
0 | 0.28 | 0.00859 | -0.037 | 32.601
0.5 | 0.343 | 0.00871 | -0.038 | 39.37
1 | 0.406 | 0.00884 | -0.039 | 45.877
1.5 | 0.468 | 0.009 | -0.04 | 52.027
2 | 0.53 | 0.00916 | -0.041 | 57.904
2.5 | 0.589 | 0.00934 | -0.042 | 63.1
3 | 0.65 | 0.00954 | -0.043 | 68.146
3.5 | 0.711 | 0.00978 | -0.044 | 72.686
4 | 0.772 | 0.01004 | -0.045 | 76.871
4.5 | 0.832 | 0.01033 | -0.046 | 80.565
5 | 0.892 | 0.01064 | -0.047 | 83.818
5.5 | 0.95 | 0.01103 | -0.048 | 86.185
6 | 1.008 | 0.01144 | -0.049 | 88.111
6.5 | 1.064 | 0.01193 | -0.05 | 89.192
7 | 1.118 | 0.01244 | -0.051 | 89.893
7.5 | 1.172 | 0.01309 | -0.052 | 89.513
8 | 1.211 | 0.02327 | -0.052 | 52.059
8.5 | 1.258 | 0.02473 | -0.053 | 50.875
9 | 1.303 | 0.02611 | -0.054 | 49.895
9.5 | 1.344 | 0.02753 | -0.055 | 48.829
10 | 1.382 | 0.02909 | -0.056 | 47.501
10.5 | 1.416 | 0.03075 | -0.056 | 46.04
11 | 1.445 | 0.03253 | -0.057 | 44.42
11.5 | 1.47 | 0.03441 | -0.058 | 42.725
12 | 1.49 | 0.03658 | -0.059 | 40.737
12.5 | 1.504 | 0.03903 | -0.06 | 38.549
13 | 1.511 | 0.0414 | -0.06 | 36.488
13.5 | 1.507 | 0.04422 | -0.061 | 34.081
14 | 1.496 | 0.04736 | -0.062 | 31.583
14.5 | 1.475 | 0.05095 | -0.062 | 28.957
15 | 1.445 | 0.05524 | -0.063 | 26.164
15.5 | 1.238 | 0.12148 | -0.035 | 10.19
16 | 1.203 | 0.12949 | -0.032 | 9.29
16.5 | 1.163 | 0.1384 | -0.031 | 8.402
17 | 1.114 | 0.14967 | -0.03 | 7.44
17.5 | 1.057 | 0.15675 | -0.03 | 6.743
18 | 0.995 | 0.17043 | -0.03 | 5.838

## 30. Re 500k Mach 0.25 (2)
BIGFOIL.COM POLAR EXPORT
NACA65-419 a=0.2
NACA65-419 a=0.2 |  |  |  | Cl Max: | 1.1487 | at alpha= | 20 | deg
XFOIL ncrit=9 |  |  |  | L/D Max: | 94.9081 | at alpha= | 7.5 | deg
Re: | 500000 |  |  | Cd Min: | 0.15273 | at alpha= | -16 | deg
Mach: | 0.25 |  |  | Cl=0 at alpha= | -2.185 | deg
|  |  |  | @ Cl=0.1, Cd= | 0.01015
|  |  |  | @ Cl=0.4, Cd= | 0.010339
|  |  |  | @ Cl=0.6, Cd= | 0.010571
alpha (deg) | Cl | Cd | Cm | Cl/Cd
-16 | -0.3973 | 0.15273 | -0.0354 | -2.6013
-15.5 | -0.4042 | 0.14103 | -0.042 | -2.8661
-15 | -0.3792 | 0.13765 | -0.043 | -2.7548
-14.5 | -0.4086 | 0.12028 | -0.0535 | -3.3971
-14 | -0.4797 | 0.0896 | -0.0694 | -5.3538
-13.5 | -0.5346 | 0.073 | -0.0795 | -7.3233
-13 | -0.6048 | 0.05913 | -0.085 | -10.2283
-12.5 | -0.6624 | 0.04919 | -0.0852 | -13.4662
-12 | -0.6868 | 0.04372 | -0.0825 | -15.7091
-11.5 | -0.7048 | 0.03882 | -0.0784 | -18.1556
-11 | -0.7113 | 0.03488 | -0.0733 | -20.3928
-10.5 | -0.7019 | 0.03094 | -0.0688 | -22.6858
-10 | -0.6841 | 0.0286 | -0.0641 | -23.9196
-9.5 | -0.6535 | 0.02643 | -0.0607 | -24.7257
-9 | -0.5812 | 0.02296 | -0.0638 | -25.3136
-8.5 | -0.5189 | 0.02096 | -0.0649 | -24.7567
-8 | -0.4694 | 0.01961 | -0.064 | -23.9368
-7.5 | -0.4245 | 0.01841 | -0.0625 | -23.0581
-7 | -0.3842 | 0.01731 | -0.0602 | -22.1953
-6.5 | -0.3515 | 0.0162 | -0.0568 | -21.6975
-6 | -0.3245 | 0.01527 | -0.0522 | -21.2508
-5.5 | -0.2867 | 0.01455 | -0.0492 | -19.7045
-5 | -0.2477 | 0.01382 | -0.0464 | -17.9233
-4.5 | -0.203 | 0.01319 | -0.0446 | -15.3904
-4 | -0.1642 | 0.01215 | -0.042 | -13.5144
-3.5 | -0.1519 | 0.00956 | -0.0356 | -15.8891
-3 | -0.096 | 0.00955 | -0.0353 | -10.0524
-2.5 | -0.0373 | 0.00965 | -0.0356 | -3.8653
-2 | 0.0219 | 0.00979 | -0.0359 | 2.237
-1.5 | 0.0799 | 0.01014 | -0.0358 | 7.8797
-1 | 0.1397 | 0.01017 | -0.0367 | 13.7365
-0.5 | 0.2005 | 0.01014 | -0.0376 | 19.7732
0 | 0.2614 | 0.01024 | -0.0386 | 25.5273
0.5 | 0.3207 | 0.01029 | -0.0395 | 31.1662
1 | 0.3805 | 0.01032 | -0.0403 | 36.8702
1.5 | 0.4414 | 0.01038 | -0.0413 | 42.5241
2 | 0.5001 | 0.01047 | -0.042 | 47.765
2.5 | 0.559 | 0.01051 | -0.0426 | 53.1874
3 | 0.6199 | 0.0106 | -0.0436 | 58.4811
3.5 | 0.6764 | 0.01069 | -0.0438 | 63.2741
4 | 0.7355 | 0.01072 | -0.0444 | 68.6101
4.5 | 0.7926 | 0.01086 | -0.0446 | 72.9834
5 | 0.8492 | 0.01092 | -0.0447 | 77.7656
5.5 | 0.9059 | 0.01106 | -0.0448 | 81.9078
6 | 0.9595 | 0.01113 | -0.0443 | 86.2084
6.5 | 1.0106 | 0.01123 | -0.0433 | 89.9911
7 | 1.0542 | 0.01123 | -0.0408 | 93.8736
7.5 | 1.0848 | 0.01143 | -0.036 | 94.9081
8 | 1.0945 | 0.01199 | -0.0278 | 91.2844
8.5 | 1.0981 | 0.01319 | -0.0196 | 83.2525
9 | 1.0916 | 0.01504 | -0.0108 | 72.5798
9.5 | 1.1109 | 0.01829 | -0.0103 | 60.7381
10 | 1.1063 | 0.02173 | -0.0054 | 50.9112
10.5 | 1.0986 | 0.02567 | -0.0008 | 42.797
11 | 1.086 | 0.03035 | 0.0034 | 35.7825
11.5 | 1.0705 | 0.03562 | 0.0071 | 30.0533
12.5 | 1.053 | 0.04631 | 0.0119 | 22.7381
13 | 1.0597 | 0.05089 | 0.013 | 20.8233
13.5 | 1.0645 | 0.05586 | 0.0138 | 19.0566
14 | 1.0739 | 0.06064 | 0.0141 | 17.7094
14.5 | 1.0736 | 0.06659 | 0.0141 | 16.1225
15 | 1.0836 | 0.07167 | 0.0138 | 15.1193
15.5 | 1.0905 | 0.07726 | 0.0132 | 14.1147
16 | 1.0911 | 0.08358 | 0.0124 | 13.0546
16.5 | 1.1016 | 0.08903 | 0.0113 | 12.3734
17 | 1.1111 | 0.09469 | 0.01 | 11.7341
17.5 | 1.1197 | 0.10048 | 0.0084 | 11.1435
18 | 1.1297 | 0.10586 | 0.0072 | 10.6716
18.5 | 1.1373 | 0.11212 | 0.0051 | 10.1436
19 | 1.143 | 0.1187 | 0.0026 | 9.6293
19.5 | 1.1456 | 0.1259 | -0.0006 | 9.0993
20 | 1.1487 | 0.13299 | -0.0041 | 8.6375

## 31. Re 500k Mach 0.50 (1)
BIGFOIL.COM POLAR EXPORT
NACA65-419 a=0.2
NACA65-419 a=0.2 |  |  |  | Cl Max: | 1.361 | at alpha= | 9 | deg
JavaFoil+Calcfoil stall+Eppler ext transition |  |  |  | L/D Max: | 79.654 | at alpha= | 6 | deg
Re: | 500000 |  |  | Cd Min: | 0.00892 | at alpha= | -2 | deg
Mach: | 0.5 |  |  | Cl=0 at alpha= | -2.2042 | deg
|  |  |  | @ Cl=0.1, Cd= | 0.0090087
|  |  |  | @ Cl=0.4, Cd= | 0.009735
|  |  |  | @ Cl=0.6, Cd= | 0.010391
alpha (deg) | Cl | Cd | Cm | Cl/Cd
-20 | -1.009 | 0.27986 | 0.001 | -3.605
-19.5 | -0.981 | 0.22352 | 0 | -4.391
-19 | -0.954 | 0.22144 | 0 | -4.308
-18.5 | -0.926 | 0.21282 | -0.001 | -4.352
-18 | -0.899 | 0.21516 | -0.001 | -4.179
-17.5 | -0.869 | 0.20133 | -0.002 | -4.314
-17 | -0.841 | 0.19568 | -0.002 | -4.296
-16.5 | -0.813 | 0.1891 | -0.003 | -4.298
-16 | -0.785 | 0.18794 | -0.003 | -4.177
-15.5 | -0.757 | 0.17647 | -0.004 | -4.291
-15 | -0.727 | 0.16823 | -0.004 | -4.323
-14.5 | -0.699 | 0.16174 | -0.004 | -4.322
-14 | -0.671 | 0.15772 | -0.005 | -4.255
-13.5 | -0.643 | 0.14786 | -0.005 | -4.35
-13 | -0.615 | 0.14313 | -0.006 | -4.297
-12.5 | -0.586 | 0.13603 | -0.006 | -4.307
-12 | -0.557 | 0.13537 | -0.006 | -4.117
-11.5 | -0.529 | 0.13223 | -0.007 | -4.002
-11 | -0.501 | 0.12917 | -0.007 | -3.878
-10.5 | -0.473 | 0.12388 | -0.008 | -3.816
-10 | -0.446 | 0.08152 | -0.009 | -5.465
-9.5 | -0.416 | 0.09355 | -0.009 | -4.449
-9 | -0.416 | 0.06627 | -0.006 | -6.273
-8.5 | -0.572 | 0.0641 | -0.011 | -8.93
-8 | -0.573 | 0.05779 | -0.012 | -9.906
-7.5 | -0.55 | 0.05189 | -0.013 | -10.604
-7 | -0.511 | 0.04814 | -0.012 | -10.617
-6.5 | -0.469 | 0.04502 | -0.012 | -10.409
-6 | -0.421 | 0.04234 | -0.013 | -9.948
-5.5 | -0.447 | 0.01508 | -0.028 | -29.638
-5 | -0.384 | 0.01487 | -0.029 | -25.801
-4.5 | -0.318 | 0.01428 | -0.03 | -22.252
-4 | -0.25 | 0.01377 | -0.031 | -18.19
-3.5 | -0.182 | 0.0133 | -0.033 | -13.68
-3 | -0.113 | 0.01292 | -0.034 | -8.717
-2.5 | -0.042 | 0.01256 | -0.035 | -3.378
-2 | 0.029 | 0.00892 | -0.036 | 3.204
-1.5 | 0.101 | 0.00901 | -0.038 | 11.222
-1 | 0.173 | 0.00896 | -0.039 | 19.344
-0.5 | 0.246 | 0.00903 | -0.04 | 27.202
0 | 0.31 | 0.00951 | -0.041 | 32.569
0.5 | 0.379 | 0.00969 | -0.042 | 39.176
1 | 0.449 | 0.00984 | -0.043 | 45.629
1.5 | 0.518 | 0.01007 | -0.044 | 51.426
2 | 0.587 | 0.01033 | -0.045 | 56.818
2.5 | 0.651 | 0.01063 | -0.046 | 61.235
3 | 0.718 | 0.01092 | -0.048 | 65.799
3.5 | 0.785 | 0.01128 | -0.049 | 69.585
4 | 0.852 | 0.01169 | -0.05 | 72.855
4.5 | 0.917 | 0.01213 | -0.051 | 75.628
5 | 0.983 | 0.01268 | -0.052 | 77.507
5.5 | 1.048 | 0.01327 | -0.053 | 78.951
6 | 1.108 | 0.01391 | -0.054 | 79.654
6.5 | 1.167 | 0.01469 | -0.055 | 79.449
7 | 1.222 | 0.01561 | -0.056 | 78.296
7.5 | 1.262 | 0.02849 | -0.056 | 44.308
8 | 1.307 | 0.03043 | -0.057 | 42.944
8.5 | 1.341 | 0.03267 | -0.058 | 41.035
9 | 1.361 | 0.03509 | -0.059 | 38.779
9.5 | 1.36 | 0.03785 | -0.06 | 35.926
10 | 1.32 | 0.04086 | -0.061 | 32.319
10.5 | 1.005 | 0.07929 | -0.027 | 12.679
11 | 0.741 | 0.10733 | -0.023 | 6.9
11.5 | 0.769 | 0.12368 | -0.026 | 6.215
12 | 0.796 | 0.12695 | -0.027 | 6.27
12.5 | 0.824 | 0.13856 | -0.03 | 5.949
13 | 0.852 | 0.14584 | -0.031 | 5.839
13.5 | 0.879 | 0.14574 | -0.032 | 6.03
14 | 0.908 | 0.15604 | -0.035 | 5.816

## 32. Re 500k Mach 0.50 (2)
BIGFOIL.COM POLAR EXPORT
NACA65-419 a=0.2
NACA65-419 a=0.2 |  |  |  | Cl Max: | 1.0656 | at alpha= | 9.5 | deg
XFOIL ncrit=9 |  |  |  | L/D Max: | 73.1798 | at alpha= | 5.5 | deg
Re: | 500000 |  |  | Cd Min: | 0.23422 | at alpha= | -20 | deg
Mach: | 0.5 |  |  | Cl=0 at alpha= | -2.1835 | deg
|  |  |  | @ Cl=0.1, Cd= | 0.011301
|  |  |  | @ Cl=0.4, Cd= | 0.01183
|  |  |  | @ Cl=0.6, Cd= | 0.012228
alpha (deg) | Cl | Cd | Cm | Cl/Cd
-20 | -0.5212 | 0.23422 | 0.0034 | -2.2253
-19.5 | -0.4967 | 0.22655 | -0.0022 | -2.1925
-19 | -0.4703 | 0.21821 | -0.0092 | -2.1553
-18.5 | -0.4639 | 0.20919 | -0.0141 | -2.2176
-18 | -0.4372 | 0.20322 | -0.016 | -2.1514
-17.5 | -0.4178 | 0.19587 | -0.0199 | -2.133
-17 | -0.4081 | 0.18609 | -0.0258 | -2.193
-16.5 | -0.3868 | 0.17846 | -0.0292 | -2.1674
-16 | -0.3744 | 0.16983 | -0.0348 | -2.2046
-15.5 | -0.3503 | 0.16323 | -0.0375 | -2.1461
-15 | -0.344 | 0.15329 | -0.0437 | -2.2441
-14.5 | -0.3361 | 0.14469 | -0.0498 | -2.3229
-14 | -0.3067 | 0.13911 | -0.0512 | -2.2047
-13.5 | -0.3166 | 0.12752 | -0.0605 | -2.4827
-13 | -0.2902 | 0.12137 | -0.0615 | -2.391
-12.5 | -0.2734 | 0.11453 | -0.0647 | -2.3871
-12 | -0.2681 | 0.10549 | -0.07 | -2.5415
-11.5 | -0.3052 | 0.08618 | -0.081 | -3.5414
-11 | -0.337 | 0.07047 | -0.0915 | -4.7822
-10.5 | -0.3845 | 0.05755 | -0.0989 | -6.6811
-10 | -0.4219 | 0.0485 | -0.1014 | -8.699
-9.5 | -0.4534 | 0.04123 | -0.1004 | -10.9968
-9 | -0.4724 | 0.0354 | -0.0971 | -13.3446
-8.5 | -0.4734 | 0.03061 | -0.0927 | -15.4655
-8 | -0.4517 | 0.02675 | -0.0887 | -16.886
-7.5 | -0.4038 | 0.02374 | -0.0863 | -17.0093
-7 | -0.344 | 0.02166 | -0.0847 | -15.8818
-6.5 | -0.2887 | 0.02026 | -0.0824 | -14.2498
-6 | -0.2463 | 0.01866 | -0.0792 | -13.1994
-5.5 | -0.2096 | 0.0173 | -0.0754 | -12.1156
-5 | -0.1755 | 0.01609 | -0.0712 | -10.9074
-4.5 | -0.1497 | 0.01497 | -0.0655 | -10
-4 | -0.1225 | 0.01426 | -0.0593 | -8.5905
-3.5 | -0.0901 | 0.01334 | -0.0541 | -6.7541
-3 | -0.1024 | 0.01052 | -0.0427 | -9.7338
-2.5 | -0.0419 | 0.01062 | -0.0414 | -3.9454
-2 | 0.0243 | 0.01081 | -0.0411 | 2.2479
-1.5 | 0.0909 | 0.01127 | -0.0407 | 8.0657
-1 | 0.1555 | 0.01149 | -0.0406 | 13.5335
-0.5 | 0.2229 | 0.01153 | -0.0413 | 19.3322
0 | 0.2918 | 0.01159 | -0.0423 | 25.1769
0.5 | 0.3567 | 0.01173 | -0.0428 | 30.4092
1 | 0.4214 | 0.01188 | -0.0431 | 35.4714
1.5 | 0.4905 | 0.01196 | -0.044 | 41.0117
2 | 0.5527 | 0.01214 | -0.0438 | 45.5272
2.5 | 0.6172 | 0.01226 | -0.0439 | 50.3426
3 | 0.6854 | 0.01238 | -0.0444 | 55.3635
3.5 | 0.7415 | 0.01261 | -0.0429 | 58.8025
4 | 0.8113 | 0.01265 | -0.0434 | 64.1344
4.5 | 0.8606 | 0.01291 | -0.0405 | 66.6615
5 | 0.9179 | 0.01307 | -0.0387 | 70.2295
5.5 | 0.9689 | 0.01324 | -0.0356 | 73.1798
6 | 0.9935 | 0.01367 | -0.0284 | 72.6774
6.5 | 1.0221 | 0.01435 | -0.0223 | 71.2265
7 | 1.0473 | 0.0153 | -0.0162 | 68.451
7.5 | 1.0614 | 0.01684 | -0.0093 | 63.0285
8 | 1.0615 | 0.01925 | -0.0017 | 55.1429
8.5 | 1.0524 | 0.02239 | 0.0061 | 47.0031
9.5 | 1.0656 | 0.03078 | 0.0113 | 34.6199
10 | 1.0588 | 0.03575 | 0.0149 | 29.6168
11 | 1.0209 | 0.04851 | 0.0206 | 21.0451
11.5 | 0.9976 | 0.05595 | 0.0222 | 17.8302
12 | 0.9884 | 0.06285 | 0.0228 | 15.7263
12.5 | 0.9856 | 0.06964 | 0.0229 | 14.1528
13 | 0.9861 | 0.07651 | 0.0224 | 12.8885
14 | 0.9899 | 0.09072 | 0.0202 | 10.9116
14.5 | 0.9954 | 0.09777 | 0.0187 | 10.181

## 33. Re 750k Mach 0.00 (1)
BIGFOIL.COM POLAR EXPORT
NACA65-419 a=0.2
NACA65-419 a=0.2 |  |  |  | Cl Max: | 1.576 | at alpha= | 15 | deg
JavaFoil+Calcfoil stall+Eppler ext transition |  |  |  | L/D Max: | 107.09 | at alpha= | 7 | deg
Re: | 750000 |  |  | Cd Min: | 0.00691 | at alpha= | -0.5 | deg
Mach: | 0 |  |  | Cl=0 at alpha= | -2.2016 | deg
|  |  |  | @ Cl=0.1, Cd= | 0.0072358
|  |  |  | @ Cl=0.4, Cd= | 0.0074849
|  |  |  | @ Cl=0.6, Cd= | 0.0078975
alpha (deg) | Cl | Cd | Cm | Cl/Cd
-16 | -0.887 | 0.12617 | -0.003 | -7.031
-15.5 | -0.892 | 0.11628 | -0.003 | -7.668
-15 | -0.892 | 0.11112 | -0.004 | -8.03
-14.5 | -0.892 | 0.10257 | -0.004 | -8.692
-14 | -0.887 | 0.0968 | -0.005 | -9.161
-13.5 | -0.878 | 0.09246 | -0.005 | -9.493
-13 | -0.868 | 0.08544 | -0.006 | -10.154
-12.5 | -0.854 | 0.07938 | -0.007 | -10.757
-12 | -0.843 | 0.07043 | -0.008 | -11.969
-11.5 | -0.831 | 0.06082 | -0.009 | -13.664
-11 | -0.92 | 0.02144 | -0.014 | -42.885
-10.5 | -0.889 | 0.02003 | -0.015 | -44.383
-10 | -0.857 | 0.01835 | -0.016 | -46.675
-9.5 | -0.819 | 0.01618 | -0.017 | -50.633
-9 | -0.773 | 0.01548 | -0.018 | -49.965
-8.5 | -0.725 | 0.01489 | -0.019 | -48.708
-8 | -0.675 | 0.01432 | -0.02 | -47.133
-7.5 | -0.623 | 0.01375 | -0.021 | -45.293
-7 | -0.569 | 0.01324 | -0.022 | -43.01
-6.5 | -0.514 | 0.0128 | -0.023 | -40.178
-6 | -0.458 | 0.01232 | -0.024 | -37.152
-5.5 | -0.4 | 0.01197 | -0.025 | -33.427
-5 | -0.341 | 0.01159 | -0.026 | -29.468
-4.5 | -0.282 | 0.01124 | -0.027 | -25.078
-4 | -0.222 | 0.01098 | -0.028 | -20.183
-3.5 | -0.161 | 0.0107 | -0.029 | -15.006
-3 | -0.099 | 0.00998 | -0.03 | -9.953
-2.5 | -0.037 | 0.00717 | -0.031 | -5.224
-2 | 0.025 | 0.00718 | -0.032 | 3.471
-1.5 | 0.088 | 0.00723 | -0.033 | 12.11
-1 | 0.15 | 0.00726 | -0.034 | 20.676
-0.5 | 0.213 | 0.00691 | -0.035 | 30.767
0 | 0.274 | 0.00733 | -0.036 | 37.362
0.5 | 0.335 | 0.00739 | -0.037 | 45.379
1 | 0.397 | 0.00748 | -0.038 | 53.023
1.5 | 0.458 | 0.00758 | -0.039 | 60.39
2 | 0.519 | 0.00768 | -0.04 | 67.56
2.5 | 0.577 | 0.00784 | -0.041 | 73.575
3 | 0.637 | 0.00799 | -0.042 | 79.666
3.5 | 0.696 | 0.00817 | -0.043 | 85.256
4 | 0.756 | 0.00835 | -0.044 | 90.48
4.5 | 0.815 | 0.00855 | -0.045 | 95.299
5 | 0.873 | 0.00881 | -0.046 | 99.077
5.5 | 0.931 | 0.00909 | -0.047 | 102.467
6 | 0.987 | 0.00944 | -0.048 | 104.55
6.5 | 1.042 | 0.00978 | -0.049 | 106.518
7 | 1.096 | 0.01024 | -0.05 | 107.09
7.5 | 1.149 | 0.01076 | -0.051 | 106.733
8 | 1.199 | 0.01156 | -0.051 | 103.76
8.5 | 1.232 | 0.02136 | -0.052 | 57.669
9 | 1.277 | 0.02241 | -0.052 | 57.001
9.5 | 1.321 | 0.02355 | -0.053 | 56.099
10 | 1.362 | 0.0248 | -0.054 | 54.933
10.5 | 1.4 | 0.02611 | -0.055 | 53.644
11 | 1.436 | 0.02754 | -0.056 | 52.136
11.5 | 1.468 | 0.02899 | -0.057 | 50.647
12 | 1.497 | 0.03056 | -0.058 | 48.998
12.5 | 1.523 | 0.03236 | -0.058 | 47.073
13 | 1.544 | 0.03425 | -0.059 | 45.062
13.5 | 1.558 | 0.03638 | -0.06 | 42.824
14 | 1.569 | 0.0384 | -0.061 | 40.851
14.5 | 1.574 | 0.04063 | -0.061 | 38.754
15 | 1.576 | 0.04299 | -0.062 | 36.67
15.5 | 1.573 | 0.0461 | -0.063 | 34.118
16 | 1.567 | 0.04848 | -0.063 | 32.319
16.5 | 1.556 | 0.05168 | -0.064 | 30.1
17 | 1.537 | 0.05491 | -0.065 | 27.995
17.5 | 1.512 | 0.05998 | -0.065 | 25.206
18 | 1.482 | 0.06545 | -0.065 | 22.638
18.5 | 1.444 | 0.07293 | -0.065 | 19.799
19 | 1.401 | 0.08346 | -0.065 | 16.792
19.5 | 1.315 | 0.11632 | -0.06 | 11.304
20 | 1.256 | 0.13975 | -0.056 | 8.989

## 34. Re 750k Mach 0.00 (2)
BIGFOIL.COM POLAR EXPORT
NACA65-419 a=0.2
NACA65-419 a=0.2 |  |  |  | Cl Max: | 1.2121 | at alpha= | 20 | deg
XFOIL ncrit=9 |  |  |  | L/D Max: | 113.958 | at alpha= | 7 | deg
Re: | 750000 |  |  | Cd Min: | 0.20478 | at alpha= | -20 | deg
Mach: | 0 |  |  | Cl=0 at alpha= | -2.19 | deg
|  |  |  | @ Cl=0.1, Cd= | 0.0079977
|  |  |  | @ Cl=0.4, Cd= | 0.0081096
|  |  |  | @ Cl=0.6, Cd= | 0.0082864
alpha (deg) | Cl | Cd | Cm | Cl/Cd
-20 | -0.5151 | 0.20478 | 0.0002 | -2.5154
-19.5 | -0.5291 | 0.18685 | -0.0068 | -2.8317
-19 | -0.5115 | 0.18154 | -0.0108 | -2.8176
-18.5 | -0.863 | 0.08661 | -0.0602 | -9.9642
-18 | -0.9088 | 0.07189 | -0.0688 | -12.6415
-17.5 | -0.9349 | 0.06196 | -0.0735 | -15.0888
-17 | -0.9479 | 0.05441 | -0.0768 | -17.4214
-16.5 | -0.9504 | 0.04823 | -0.0798 | -19.7056
-16 | -0.9498 | 0.04413 | -0.0789 | -21.5228
-15.5 | -0.9388 | 0.04134 | -0.078 | -22.7092
-15 | -0.9287 | 0.03855 | -0.0768 | -24.0908
-14.5 | -0.9158 | 0.03601 | -0.0752 | -25.4318
-14 | -0.9009 | 0.03352 | -0.0734 | -26.8765
-13.5 | -0.8841 | 0.03139 | -0.0712 | -28.165
-13 | -0.8625 | 0.0293 | -0.0691 | -29.4369
-12.5 | -0.8408 | 0.02773 | -0.0666 | -30.321
-12 | -0.8012 | 0.02531 | -0.0659 | -31.6555
-11.5 | -0.7671 | 0.02392 | -0.0644 | -32.0694
-11 | -0.734 | 0.02282 | -0.0625 | -32.1648
-10.5 | -0.6959 | 0.02161 | -0.0611 | -32.2027
-10 | -0.6575 | 0.02059 | -0.0595 | -31.933
-9.5 | -0.6155 | 0.01939 | -0.0583 | -31.7432
-9 | -0.5745 | 0.01786 | -0.0569 | -32.1669
-8.5 | -0.5383 | 0.01673 | -0.0548 | -32.1757
-8 | -0.5035 | 0.0158 | -0.0522 | -31.8671
-7.5 | -0.4708 | 0.015 | -0.0491 | -31.3867
-7 | -0.4357 | 0.01433 | -0.0461 | -30.4047
-6.5 | -0.3988 | 0.01355 | -0.0435 | -29.4317
-6 | -0.3563 | 0.01287 | -0.0418 | -27.6845
-5.5 | -0.3095 | 0.01237 | -0.0407 | -25.0202
-5 | -0.2637 | 0.01183 | -0.0395 | -22.2908
-4.5 | -0.2144 | 0.01133 | -0.0388 | -18.9232
-4 | -0.17 | 0.01048 | -0.0376 | -16.2214
-3.5 | -0.1473 | 0.008 | -0.0333 | -18.4125
-3 | -0.0931 | 0.0078 | -0.0334 | -11.9359
-2.5 | -0.0359 | 0.00777 | -0.034 | -4.6203
-2 | 0.022 | 0.00779 | -0.0347 | 2.8241
-1.5 | 0.0795 | 0.00798 | -0.0352 | 9.9624
-1 | 0.1374 | 0.00803 | -0.0359 | 17.1108
-0.5 | 0.1961 | 0.00798 | -0.0369 | 24.5739
0 | 0.2549 | 0.00802 | -0.0379 | 31.783
0.5 | 0.3136 | 0.00812 | -0.0389 | 38.6207
1 | 0.3719 | 0.0081 | -0.0399 | 45.9136
1.5 | 0.4302 | 0.00812 | -0.0408 | 52.9803
2 | 0.4884 | 0.00824 | -0.0417 | 59.2718
2.5 | 0.5458 | 0.00823 | -0.0425 | 66.3183
3 | 0.6035 | 0.00829 | -0.0434 | 72.7986
3.5 | 0.6605 | 0.00836 | -0.0441 | 79.0072
4 | 0.7173 | 0.00842 | -0.0448 | 85.19
4.5 | 0.7737 | 0.00851 | -0.0454 | 90.9166
5 | 0.8294 | 0.0086 | -0.046 | 96.4419
5.5 | 0.8844 | 0.00868 | -0.0464 | 101.8894
6 | 0.9381 | 0.00878 | -0.0466 | 106.8451
6.5 | 0.9891 | 0.00888 | -0.0462 | 111.3851
7 | 1.0336 | 0.00907 | -0.0447 | 113.9581
7.5 | 1.0726 | 0.00946 | -0.0422 | 113.3827
8 | 1.0942 | 0.01014 | -0.0367 | 107.9093
8.5 | 1.0961 | 0.01133 | -0.0282 | 96.7432
9 | 1.0942 | 0.01303 | -0.0202 | 83.9754
9.5 | 1.0925 | 0.01498 | -0.0129 | 72.9306
10 | 1.1125 | 0.01807 | -0.0125 | 61.5661
10.5 | 1.11 | 0.02134 | -0.0078 | 52.015
11 | 1.1012 | 0.02523 | -0.0031 | 43.6465
11.5 | 1.0962 | 0.02923 | 0.0006 | 37.5026
12 | 1.0926 | 0.03346 | 0.0037 | 32.6539
12.5 | 1.0976 | 0.03732 | 0.0058 | 29.4105
13 | 1.1104 | 0.04076 | 0.0072 | 27.2424
13.5 | 1.1237 | 0.0443 | 0.0083 | 25.3657
14 | 1.1373 | 0.04796 | 0.0091 | 23.7135
14.5 | 1.1483 | 0.05202 | 0.0097 | 22.0742
15 | 1.162 | 0.05593 | 0.01 | 20.776
15.5 | 1.1716 | 0.06043 | 0.01 | 19.3877
16 | 1.1727 | 0.06602 | 0.0099 | 17.7628
16.5 | 1.185 | 0.07055 | 0.0094 | 16.7966
17 | 1.193 | 0.07573 | 0.0086 | 15.7533
17.5 | 1.1974 | 0.08147 | 0.0075 | 14.6974
18 | 1.1939 | 0.08838 | 0.006 | 13.5087
18.5 | 1.1972 | 0.09459 | 0.0042 | 12.6567
19 | 1.2035 | 0.10058 | 0.0022 | 11.9656
19.5 | 1.2079 | 0.10694 | -0.0001 | 11.2951
20 | 1.2121 | 0.11338 | -0.0028 | 10.6906

## 35. Re 750k Mach 0.10 (1)
BIGFOIL.COM POLAR EXPORT
NACA65-419 a=0.2
NACA65-419 a=0.2 |  |  |  | Cl Max: | 1.565 | at alpha= | 14.5 | deg
JavaFoil+Calcfoil stall+Eppler ext transition |  |  |  | L/D Max: | 106.675 | at alpha= | 7 | deg
Re: | 750000 |  |  | Cd Min: | 0.00693 | at alpha= | -0.5 | deg
Mach: | 0.1 |  |  | Cl=0 at alpha= | -2.1984 | deg
|  |  |  | @ Cl=0.1, Cd= | 0.0072391
|  |  |  | @ Cl=0.4, Cd= | 0.0075332
|  |  |  | @ Cl=0.6, Cd= | 0.0079116
alpha (deg) | Cl | Cd | Cm | Cl/Cd
-16 | -0.864 | 0.12749 | -0.003 | -6.774
-15.5 | -0.871 | 0.11815 | -0.003 | -7.374
-15 | -0.875 | 0.11316 | -0.004 | -7.732
-14.5 | -0.876 | 0.10635 | -0.004 | -8.239
-14 | -0.875 | 0.0982 | -0.005 | -8.911
-13.5 | -0.869 | 0.09214 | -0.005 | -9.433
-13 | -0.86 | 0.08677 | -0.006 | -9.91
-12.5 | -0.848 | 0.0808 | -0.007 | -10.49
-12 | -0.836 | 0.07304 | -0.008 | -11.442
-11.5 | -0.83 | 0.06105 | -0.01 | -13.59
-11 | -0.916 | 0.02217 | -0.014 | -41.304
-10.5 | -0.887 | 0.02056 | -0.015 | -43.158
-10 | -0.857 | 0.01863 | -0.016 | -45.991
-9.5 | -0.82 | 0.01626 | -0.017 | -50.433
-9 | -0.775 | 0.01561 | -0.018 | -49.655
-8.5 | -0.727 | 0.01499 | -0.019 | -48.513
-8 | -0.677 | 0.0144 | -0.02 | -47.002
-7.5 | -0.625 | 0.01383 | -0.021 | -45.207
-7 | -0.571 | 0.01331 | -0.022 | -42.929
-6.5 | -0.516 | 0.01286 | -0.023 | -40.123
-6 | -0.46 | 0.01237 | -0.024 | -37.161
-5.5 | -0.402 | 0.01201 | -0.025 | -33.459
-5 | -0.343 | 0.01161 | -0.026 | -29.543
-4.5 | -0.283 | 0.01132 | -0.027 | -25.002
-4 | -0.222 | 0.011 | -0.028 | -20.235
-3.5 | -0.161 | 0.01077 | -0.029 | -14.984
-3 | -0.1 | 0.01007 | -0.03 | -9.901
-2.5 | -0.038 | 0.0072 | -0.031 | -5.23
-2 | 0.025 | 0.0072 | -0.032 | 3.481
-1.5 | 0.088 | 0.00722 | -0.034 | 12.201
-1 | 0.151 | 0.00732 | -0.035 | 20.619
-0.5 | 0.214 | 0.00693 | -0.035 | 30.854
0 | 0.275 | 0.00737 | -0.036 | 37.297
0.5 | 0.337 | 0.00744 | -0.037 | 45.277
1 | 0.398 | 0.00753 | -0.038 | 52.9
1.5 | 0.46 | 0.00763 | -0.039 | 60.27
2 | 0.521 | 0.00774 | -0.04 | 67.299
2.5 | 0.579 | 0.00786 | -0.041 | 73.734
3 | 0.64 | 0.00801 | -0.042 | 79.828
3.5 | 0.699 | 0.00819 | -0.043 | 85.386
4 | 0.759 | 0.00841 | -0.044 | 90.203
4.5 | 0.818 | 0.00863 | -0.045 | 94.822
5 | 0.877 | 0.00885 | -0.046 | 99.049
5.5 | 0.935 | 0.00917 | -0.047 | 101.943
6 | 0.991 | 0.0095 | -0.048 | 104.325
6.5 | 1.047 | 0.00989 | -0.049 | 105.879
7 | 1.101 | 0.01032 | -0.05 | 106.675
7.5 | 1.153 | 0.01088 | -0.051 | 105.983
8 | 1.204 | 0.01176 | -0.052 | 102.373
8.5 | 1.236 | 0.02158 | -0.052 | 57.306
9 | 1.282 | 0.02269 | -0.053 | 56.512
9.5 | 1.325 | 0.02384 | -0.054 | 55.6
10 | 1.366 | 0.0251 | -0.054 | 54.429
10.5 | 1.404 | 0.02648 | -0.055 | 53.016
11 | 1.439 | 0.02791 | -0.056 | 51.54
11.5 | 1.47 | 0.02946 | -0.057 | 49.905
12 | 1.498 | 0.03102 | -0.058 | 48.293
12.5 | 1.523 | 0.03288 | -0.059 | 46.31
13 | 1.541 | 0.03489 | -0.059 | 44.174
13.5 | 1.554 | 0.03699 | -0.06 | 42.008
14 | 1.562 | 0.03924 | -0.061 | 39.803
14.5 | 1.565 | 0.04143 | -0.062 | 37.786
15 | 1.564 | 0.04404 | -0.062 | 35.503
15.5 | 1.557 | 0.04718 | -0.063 | 33.001
16 | 1.547 | 0.04983 | -0.064 | 31.043
16.5 | 1.532 | 0.05294 | -0.064 | 28.935
17 | 1.509 | 0.05652 | -0.065 | 26.696
17.5 | 1.479 | 0.06145 | -0.065 | 24.06
18 | 1.438 | 0.06965 | -0.065 | 20.647
18.5 | 1.389 | 0.08099 | -0.064 | 17.146
19 | 1.249 | 0.14395 | -0.05 | 8.674
19.5 | 1.201 | 0.1608 | -0.046 | 7.47

## 36. Re 750k Mach 0.10 (2)
BIGFOIL.COM POLAR EXPORT
NACA65-419 a=0.2
NACA65-419 a=0.2 |  |  |  | Cl Max: | 1.2042 | at alpha= | 20 | deg
XFOIL ncrit=9 |  |  |  | L/D Max: | 113.779 | at alpha= | 7 | deg
Re: | 750000 |  |  | Cd Min: | 0.20567 | at alpha= | -20 | deg
Mach: | 0.1 |  |  | Cl=0 at alpha= | -2.1907 | deg
|  |  |  | @ Cl=0.1, Cd= | 0.0080172
|  |  |  | @ Cl=0.4, Cd= | 0.0081488
|  |  |  | @ Cl=0.6, Cd= | 0.0083214
alpha (deg) | Cl | Cd | Cm | Cl/Cd
-20 | -0.5149 | 0.20567 | 0.0003 | -2.5035
-19.5 | -0.5031 | 0.19754 | -0.0042 | -2.5468
-19 | -0.5111 | 0.18223 | -0.0107 | -2.8047
-18.5 | -0.5057 | 0.17238 | -0.0161 | -2.9336
-18 | -0.821 | 0.08719 | -0.0613 | -9.4162
-17.5 | -0.8781 | 0.0706 | -0.071 | -12.4377
-17 | -0.9052 | 0.05993 | -0.0771 | -15.1043
-16.5 | -0.9139 | 0.05297 | -0.0806 | -17.2532
-16 | -0.9267 | 0.04709 | -0.0804 | -19.6793
-15.5 | -0.9193 | 0.04371 | -0.0797 | -21.0318
-15 | -0.9112 | 0.04062 | -0.0788 | -22.4323
-14.5 | -0.9002 | 0.03789 | -0.0775 | -23.7582
-14 | -0.8887 | 0.03509 | -0.0757 | -25.3263
-13.5 | -0.8749 | 0.03267 | -0.0735 | -26.7799
-13 | -0.8566 | 0.03028 | -0.0712 | -28.2893
-12.5 | -0.8362 | 0.02847 | -0.0686 | -29.3713
-12 | -0.801 | 0.02595 | -0.0674 | -30.8671
-11.5 | -0.7673 | 0.02446 | -0.0658 | -31.3696
-11 | -0.7345 | 0.02328 | -0.0639 | -31.5507
-10.5 | -0.6968 | 0.02201 | -0.0623 | -31.6583
-10 | -0.6579 | 0.02091 | -0.0607 | -31.4634
-9.5 | -0.6183 | 0.01989 | -0.0591 | -31.086
-9 | -0.5728 | 0.01813 | -0.0583 | -31.594
-8.5 | -0.5359 | 0.01696 | -0.0562 | -31.5979
-8 | -0.5006 | 0.01599 | -0.0537 | -31.3071
-7.5 | -0.4669 | 0.01512 | -0.0507 | -30.8796
-7 | -0.434 | 0.01444 | -0.0472 | -30.0554
-6.5 | -0.3971 | 0.01368 | -0.0445 | -29.0278
-6 | -0.3559 | 0.01295 | -0.0426 | -27.4826
-5.5 | -0.3095 | 0.01244 | -0.0414 | -24.8794
-5 | -0.2637 | 0.01188 | -0.0401 | -22.197
-4.5 | -0.2143 | 0.01138 | -0.0394 | -18.8313
-4 | -0.1692 | 0.01059 | -0.0381 | -15.9773
-3.5 | -0.1472 | 0.0081 | -0.0337 | -18.1728
-3 | -0.0935 | 0.00782 | -0.0337 | -11.9565
-2.5 | -0.036 | 0.00779 | -0.0342 | -4.6213
-2 | 0.0222 | 0.00782 | -0.0349 | 2.8389
-1.5 | 0.08 | 0.008 | -0.0354 | 10
-1 | 0.1383 | 0.00805 | -0.0361 | 17.1801
-0.5 | 0.1974 | 0.00802 | -0.0371 | 24.6135
0 | 0.2565 | 0.00806 | -0.0381 | 31.8238
0.5 | 0.3155 | 0.00815 | -0.0391 | 38.7117
1 | 0.3742 | 0.00814 | -0.0401 | 45.9705
1.5 | 0.4328 | 0.00816 | -0.041 | 53.0392
2.5 | 0.549 | 0.00826 | -0.0427 | 66.4649
3 | 0.6071 | 0.00833 | -0.0436 | 72.8812
3.5 | 0.6644 | 0.0084 | -0.0443 | 79.0952
4 | 0.7215 | 0.00846 | -0.045 | 85.2837
4.5 | 0.7785 | 0.00858 | -0.0456 | 90.7343
5.5 | 0.8895 | 0.00874 | -0.0464 | 101.7735
6 | 0.9435 | 0.00883 | -0.0466 | 106.8516
6.5 | 0.9944 | 0.00893 | -0.0461 | 111.355
7 | 1.0388 | 0.00913 | -0.0444 | 113.7788
7.5 | 1.0765 | 0.00955 | -0.0417 | 112.7225
8 | 1.0926 | 0.01028 | -0.0351 | 106.284
8.5 | 1.0948 | 0.01157 | -0.0268 | 94.624
9 | 1.0932 | 0.01334 | -0.0189 | 81.949
9.5 | 1.0903 | 0.01541 | -0.0115 | 70.7528
10 | 1.1104 | 0.01862 | -0.0113 | 59.6348
10.5 | 1.1062 | 0.02206 | -0.0066 | 50.1451
11 | 1.0969 | 0.02606 | -0.002 | 42.0913
11.5 | 1.0915 | 0.03017 | 0.0017 | 36.1783
12 | 1.0879 | 0.03449 | 0.0047 | 31.5425
12.5 | 1.0939 | 0.03834 | 0.0067 | 28.5316
13 | 1.1068 | 0.04185 | 0.008 | 26.4468
13.5 | 1.1203 | 0.04545 | 0.0091 | 24.6491
14 | 1.1323 | 0.04934 | 0.0099 | 22.9489
14.5 | 1.144 | 0.05344 | 0.0104 | 21.4072
15 | 1.1566 | 0.05755 | 0.0106 | 20.0973
15.5 | 1.1643 | 0.06236 | 0.0107 | 18.6706
16 | 1.1669 | 0.0679 | 0.0104 | 17.1856
16.5 | 1.1778 | 0.0727 | 0.0098 | 16.2008
17 | 1.1851 | 0.07807 | 0.0089 | 15.18
17.5 | 1.1884 | 0.08407 | 0.0077 | 14.1358
18 | 1.1829 | 0.09129 | 0.0061 | 12.9576
18.5 | 1.1903 | 0.09712 | 0.0043 | 12.256
19 | 1.1961 | 0.1033 | 0.0022 | 11.5789
19.5 | 1.2002 | 0.10979 | -0.0003 | 10.9318
20 | 1.2042 | 0.11636 | -0.0031 | 10.3489

## 37. Re 750k Mach 0.25 (1)
BIGFOIL.COM POLAR EXPORT
NACA65-419 a=0.2
NACA65-419 a=0.2 |  |  |  | Cl Max: | 1.515 | at alpha= | 13 | deg
JavaFoil+Calcfoil stall+Eppler ext transition |  |  |  | L/D Max: | 103.629 | at alpha= | 7 | deg
Re: | 750000 |  |  | Cd Min: | 0.00735 | at alpha= | -1 | deg
Mach: | 0.25 |  |  | Cl=0 at alpha= | -2.2 | deg
|  |  |  | @ Cl=0.1, Cd= | 0.0073754
|  |  |  | @ Cl=0.4, Cd= | 0.0076773
|  |  |  | @ Cl=0.6, Cd= | 0.0080887
alpha (deg) | Cl | Cd | Cm | Cl/Cd
-15 | -0.727 | 0.12128 | -0.004 | -5.994
-14.5 | -0.754 | 0.11473 | -0.004 | -6.568
-14 | -0.774 | 0.10714 | -0.005 | -7.227
-13.5 | -0.789 | 0.10147 | -0.005 | -7.776
-13 | -0.797 | 0.09415 | -0.006 | -8.47
-12.5 | -0.8 | 0.08779 | -0.006 | -9.109
-12 | -0.797 | 0.08069 | -0.007 | -9.882
-11.5 | -0.789 | 0.0751 | -0.008 | -10.5
-11 | -0.776 | 0.06868 | -0.009 | -11.296
-10.5 | -0.758 | 0.06271 | -0.01 | -12.081
-10 | -0.85 | 0.02093 | -0.016 | -40.611
-9.5 | -0.823 | 0.01861 | -0.017 | -44.215
-9 | -0.781 | 0.01764 | -0.018 | -44.26
-8.5 | -0.736 | 0.01563 | -0.019 | -47.104
-8 | -0.688 | 0.01502 | -0.02 | -45.788
-7.5 | -0.636 | 0.01443 | -0.021 | -44.08
-7 | -0.582 | 0.01387 | -0.022 | -41.98
-6.5 | -0.527 | 0.01332 | -0.023 | -39.557
-6 | -0.47 | 0.01281 | -0.024 | -36.668
-5.5 | -0.411 | 0.01239 | -0.026 | -33.165
-5 | -0.351 | 0.01195 | -0.027 | -29.375
-4.5 | -0.29 | 0.01157 | -0.028 | -25.065
-4 | -0.228 | 0.01127 | -0.029 | -20.22
-3.5 | -0.165 | 0.01096 | -0.03 | -15.077
-3 | -0.102 | 0.01073 | -0.031 | -9.523
-2.5 | -0.039 | 0.00736 | -0.032 | -5.249
-2 | 0.026 | 0.00737 | -0.033 | 3.491
-1.5 | 0.09 | 0.00738 | -0.034 | 12.256
-1 | 0.155 | 0.00735 | -0.035 | 21.088
-0.5 | 0.22 | 0.00736 | -0.036 | 29.859
0 | 0.282 | 0.0075 | -0.037 | 37.561
0.5 | 0.345 | 0.00759 | -0.038 | 45.498
1 | 0.408 | 0.00769 | -0.039 | 53.129
1.5 | 0.471 | 0.0078 | -0.04 | 60.408
2 | 0.534 | 0.00793 | -0.041 | 67.378
2.5 | 0.594 | 0.00807 | -0.042 | 73.564
3 | 0.655 | 0.00826 | -0.043 | 79.31
3.5 | 0.717 | 0.00846 | -0.044 | 84.679
4 | 0.778 | 0.00867 | -0.045 | 89.698
4.5 | 0.838 | 0.00894 | -0.046 | 93.79
5 | 0.898 | 0.0092 | -0.047 | 97.687
5.5 | 0.958 | 0.00953 | -0.048 | 100.5
6 | 1.015 | 0.00993 | -0.049 | 102.253
6.5 | 1.071 | 0.01035 | -0.05 | 103.508
7 | 1.126 | 0.01087 | -0.051 | 103.629
7.5 | 1.179 | 0.0115 | -0.052 | 102.558
8 | 1.214 | 0.02149 | -0.052 | 56.506
8.5 | 1.261 | 0.02288 | -0.053 | 55.133
9 | 1.306 | 0.02414 | -0.054 | 54.094
9.5 | 1.347 | 0.02548 | -0.055 | 52.893
10 | 1.385 | 0.0269 | -0.056 | 51.494
10.5 | 1.419 | 0.02846 | -0.057 | 49.866
11 | 1.449 | 0.0301 | -0.057 | 48.134
11.5 | 1.474 | 0.03183 | -0.058 | 46.307
12 | 1.494 | 0.03387 | -0.059 | 44.103
12.5 | 1.508 | 0.03606 | -0.06 | 41.826
13 | 1.515 | 0.03837 | -0.061 | 39.478
13.5 | 1.511 | 0.04089 | -0.061 | 36.959
14 | 1.5 | 0.0437 | -0.062 | 34.332
14.5 | 1.482 | 0.04689 | -0.063 | 31.602
15 | 1.455 | 0.05016 | -0.064 | 29.015
15.5 | 1.419 | 0.05432 | -0.064 | 26.131
16 | 1.369 | 0.0614 | -0.064 | 22.302
16.5 | 1.172 | 0.13163 | -0.039 | 8.902
17 | 1.116 | 0.14098 | -0.034 | 7.916
17.5 | 1.059 | 0.15238 | -0.033 | 6.949
18 | 0.996 | 0.16292 | -0.032 | 6.115

## 38. Re 750k Mach 0.25 (2)
BIGFOIL.COM POLAR EXPORT
NACA65-419 a=0.2
NACA65-419 a=0.2 |  |  |  | Cl Max: | 1.1636 | at alpha= | 20 | deg
XFOIL ncrit=9 |  |  |  | L/D Max: | 111.342 | at alpha= | 7 | deg
Re: | 750000 |  |  | Cd Min: | 0.1666 | at alpha= | -17.5 | deg
Mach: | 0.25 |  |  | Cl=0 at alpha= | -2.1953 | deg
|  |  |  | @ Cl=0.1, Cd= | 0.0081282
|  |  |  | @ Cl=0.4, Cd= | 0.0083573
|  |  |  | @ Cl=0.6, Cd= | 0.0085416
alpha (deg) | Cl | Cd | Cm | Cl/Cd
-17.5 | -0.459 | 0.1666 | -0.0239 | -2.7551
-17 | -0.4567 | 0.15667 | -0.0289 | -2.915
-16.5 | -0.4546 | 0.14661 | -0.0343 | -3.1007
-16 | -0.4273 | 0.14445 | -0.0362 | -2.9581
-15.5 | -0.4235 | 0.13519 | -0.0411 | -3.1326
-15 | -0.6573 | 0.0725 | -0.0767 | -9.0662
-14.5 | -0.7158 | 0.05865 | -0.0833 | -12.2046
-14 | -0.7471 | 0.05029 | -0.0852 | -14.8558
-13.5 | -0.7685 | 0.04388 | -0.0849 | -17.5137
-13 | -0.7827 | 0.03849 | -0.083 | -20.3352
-12.5 | -0.7851 | 0.03445 | -0.0802 | -22.7896
-12 | -0.7797 | 0.03077 | -0.0771 | -25.3396
-11.5 | -0.7569 | 0.02824 | -0.0746 | -26.8024
-11 | -0.7303 | 0.02661 | -0.072 | -27.4446
-10.5 | -0.6973 | 0.02465 | -0.0697 | -28.288
-10 | -0.6604 | 0.02302 | -0.0676 | -28.6881
-9.5 | -0.6222 | 0.02172 | -0.0654 | -28.6464
-9 | -0.5684 | 0.01973 | -0.0651 | -28.8089
-8.5 | -0.5253 | 0.01828 | -0.0635 | -28.7363
-8 | -0.4865 | 0.01713 | -0.0612 | -28.4005
-7.5 | -0.4495 | 0.01603 | -0.0586 | -28.0412
-7 | -0.415 | 0.01507 | -0.0554 | -27.5382
-6.5 | -0.3809 | 0.01436 | -0.0517 | -26.5251
-6 | -0.3509 | 0.01341 | -0.0475 | -26.167
-5.5 | -0.3076 | 0.01284 | -0.0453 | -23.9564
-5 | -0.262 | 0.01222 | -0.0436 | -21.4403
-4.5 | -0.2125 | 0.01173 | -0.0424 | -18.1159
-4 | -0.1648 | 0.01113 | -0.0411 | -14.8068
-3 | -0.0956 | 0.00796 | -0.0351 | -12.0101
-2.5 | -0.0365 | 0.00793 | -0.0355 | -4.6028
-2 | 0.0234 | 0.00802 | -0.0361 | 2.9177
-1.5 | 0.0831 | 0.0081 | -0.0366 | 10.2593
-1 | 0.1431 | 0.0082 | -0.0372 | 17.4512
-0.5 | 0.2043 | 0.00825 | -0.0382 | 24.7636
0 | 0.2651 | 0.00828 | -0.0392 | 32.0169
0.5 | 0.3259 | 0.0083 | -0.0402 | 39.2651
2 | 0.507 | 0.00844 | -0.043 | 60.0711
2.5 | 0.567 | 0.00847 | -0.0438 | 66.9421
3 | 0.6269 | 0.0086 | -0.0446 | 72.8953
3.5 | 0.6857 | 0.00863 | -0.0452 | 79.4554
4 | 0.7447 | 0.0087 | -0.0457 | 85.5977
4.5 | 0.8028 | 0.00882 | -0.0462 | 91.0204
5 | 0.8602 | 0.00889 | -0.0465 | 96.7604
5.5 | 0.9169 | 0.00903 | -0.0466 | 101.5393
6 | 0.972 | 0.00915 | -0.0464 | 106.2295
6.5 | 1.0215 | 0.00928 | -0.045 | 110.0754
7 | 1.0622 | 0.00954 | -0.0422 | 111.3417
7.5 | 1.0858 | 0.01008 | -0.0363 | 107.7183
8 | 1.0895 | 0.01126 | -0.0277 | 96.7584
8.5 | 1.088 | 0.01309 | -0.0196 | 83.1169
9 | 1.0839 | 0.01536 | -0.0119 | 70.5664
9.5 | 1.0824 | 0.01793 | -0.0055 | 60.3681
10 | 1.0961 | 0.02191 | -0.0052 | 50.0274
10.5 | 1.0863 | 0.02603 | -0.0005 | 41.7326
11 | 1.0753 | 0.03061 | 0.0037 | 35.129
11.5 | 1.0676 | 0.03532 | 0.007 | 30.2265
12 | 1.0664 | 0.03988 | 0.0095 | 26.7402
12.5 | 1.0761 | 0.04387 | 0.011 | 24.5293
13 | 1.0865 | 0.04799 | 0.0122 | 22.6401
13.5 | 1.1006 | 0.05197 | 0.013 | 21.1776
14 | 1.106 | 0.05694 | 0.0136 | 19.424
14.5 | 1.1194 | 0.06135 | 0.0138 | 18.2461
15 | 1.1276 | 0.06643 | 0.0137 | 16.9743
15.5 | 1.1252 | 0.0729 | 0.0133 | 15.4348
16 | 1.1335 | 0.07842 | 0.0125 | 14.4542
16.5 | 1.1404 | 0.08426 | 0.0114 | 13.5343
17 | 1.1449 | 0.09057 | 0.0099 | 12.6411
17.5 | 1.1439 | 0.09763 | 0.008 | 11.7167
18 | 1.1475 | 0.10428 | 0.006 | 11.004
18.5 | 1.1532 | 0.11086 | 0.0036 | 10.4023
19 | 1.1575 | 0.11774 | 0.0009 | 9.831
19.5 | 1.1607 | 0.12488 | -0.0023 | 9.2945
20 | 1.1636 | 0.13206 | -0.0058 | 8.8111

## 39. Re 750k Mach 0.50 (1)
BIGFOIL.COM POLAR EXPORT
NACA65-419 a=0.2
NACA65-419 a=0.2 |  |  |  | Cl Max: | 1.364 | at alpha= | 9 | deg
JavaFoil+Calcfoil stall+Eppler ext transition |  |  |  | L/D Max: | 92.13 | at alpha= | 6 | deg
Re: | 750000 |  |  | Cd Min: | 0.00783 | at alpha= | -2 | deg
Mach: | 0.5 |  |  | Cl=0 at alpha= | -2.2014 | deg
|  |  |  | @ Cl=0.1, Cd= | 0.00783
|  |  |  | @ Cl=0.4, Cd= | 0.0083911
|  |  |  | @ Cl=0.6, Cd= | 0.008946
alpha (deg) | Cl | Cd | Cm | Cl/Cd
-20 | -1.009 | 0.25398 | 0.001 | -3.973
-19.5 | -0.982 | 0.20509 | 0 | -4.786
-19 | -0.954 | 0.2004 | 0 | -4.76
-18.5 | -0.926 | 0.19546 | -0.001 | -4.739
-18 | -0.9 | 0.19627 | -0.001 | -4.583
-17.5 | -0.869 | 0.18488 | -0.002 | -4.699
-17 | -0.841 | 0.17894 | -0.002 | -4.698
-16.5 | -0.813 | 0.17567 | -0.003 | -4.627
-16 | -0.785 | 0.17037 | -0.003 | -4.607
-15.5 | -0.758 | 0.15869 | -0.004 | -4.774
-15 | -0.727 | 0.15422 | -0.004 | -4.716
-14.5 | -0.699 | 0.14892 | -0.005 | -4.695
-14 | -0.671 | 0.14491 | -0.005 | -4.632
-13.5 | -0.643 | 0.13829 | -0.006 | -4.651
-13 | -0.615 | 0.1336 | -0.006 | -4.604
-12.5 | -0.586 | 0.12649 | -0.006 | -4.634
-12 | -0.557 | 0.12163 | -0.006 | -4.583
-11.5 | -0.529 | 0.11845 | -0.007 | -4.468
-11 | -0.501 | 0.11538 | -0.007 | -4.342
-10.5 | -0.473 | 0.11236 | -0.008 | -4.208
-10 | -0.446 | 0.0788 | -0.009 | -5.656
-9.5 | -0.416 | 0.0897 | -0.009 | -4.641
-9 | -0.417 | 0.07633 | -0.01 | -5.469
-8.5 | -0.573 | 0.06197 | -0.011 | -9.239
-8 | -0.573 | 0.05584 | -0.012 | -10.259
-7.5 | -0.553 | 0.04924 | -0.014 | -11.23
-7 | -0.511 | 0.04651 | -0.012 | -10.994
-6.5 | -0.47 | 0.04312 | -0.014 | -10.899
-6 | -0.509 | 0.01474 | -0.027 | -34.51
-5.5 | -0.448 | 0.01419 | -0.028 | -31.589
-5 | -0.385 | 0.01359 | -0.029 | -28.304
-4.5 | -0.319 | 0.01308 | -0.031 | -24.359
-4 | -0.251 | 0.01213 | -0.032 | -20.703
-3.5 | -0.182 | 0.01213 | -0.033 | -15.043
-3 | -0.113 | 0.01176 | -0.034 | -9.601
-2.5 | -0.043 | 0.01143 | -0.035 | -3.721
-2 | 0.029 | 0.00783 | -0.037 | 3.672
-1.5 | 0.101 | 0.00783 | -0.038 | 12.923
-1 | 0.173 | 0.00784 | -0.039 | 22.128
-0.5 | 0.246 | 0.00794 | -0.04 | 30.937
0 | 0.312 | 0.00822 | -0.041 | 37.96
0.5 | 0.382 | 0.00835 | -0.042 | 45.773
1 | 0.452 | 0.00851 | -0.044 | 53.088
1.5 | 0.522 | 0.00869 | -0.045 | 59.999
2 | 0.591 | 0.00891 | -0.046 | 66.325
2.5 | 0.656 | 0.00917 | -0.047 | 71.511
3 | 0.724 | 0.00945 | -0.048 | 76.61
3.5 | 0.791 | 0.00976 | -0.049 | 81.09
4 | 0.858 | 0.01009 | -0.05 | 85.086
4.5 | 0.925 | 0.01049 | -0.051 | 88.182
5 | 0.991 | 0.01095 | -0.052 | 90.45
5.5 | 1.055 | 0.01147 | -0.053 | 92.006
6 | 1.116 | 0.01212 | -0.054 | 92.13
6.5 | 1.175 | 0.0129 | -0.055 | 91.059
7 | 1.229 | 0.01432 | -0.056 | 85.805
7.5 | 1.265 | 0.02644 | -0.057 | 47.848
8 | 1.31 | 0.0283 | -0.058 | 46.288
8.5 | 1.344 | 0.0303 | -0.059 | 44.337
9 | 1.364 | 0.03254 | -0.059 | 41.909
9.5 | 1.363 | 0.03513 | -0.06 | 38.799
10 | 1.323 | 0.03818 | -0.061 | 34.661
10.5 | 1.007 | 0.07571 | -0.03 | 13.305
11 | 0.741 | 0.10146 | -0.024 | 7.301
11.5 | 0.769 | 0.11391 | -0.027 | 6.749
12 | 0.796 | 0.1172 | -0.027 | 6.792
12.5 | 0.824 | 0.12685 | -0.031 | 6.5
13 | 0.852 | 0.13238 | -0.031 | 6.433
13.5 | 0.879 | 0.13464 | -0.032 | 6.528
14 | 0.908 | 0.14083 | -0.036 | 6.445

## 40. Re 750k Mach 0.50 (2)
BIGFOIL.COM POLAR EXPORT
NACA65-419 a=0.2
NACA65-419 a=0.2 |  |  |  | Cl Max: | 1.0794 | at alpha= | 7 | deg
XFOIL ncrit=9 |  |  |  | L/D Max: | 94.0207 | at alpha= | 5.5 | deg
Re: | 750000 |  |  | Cd Min: | 0.23212 | at alpha= | -20 | deg
Mach: | 0.5 |  |  | Cl=0 at alpha= | -2.2114 | deg
|  |  |  | @ Cl=0.1, Cd= | 0.0088825
|  |  |  | @ Cl=0.4, Cd= | 0.0093125
|  |  |  | @ Cl=0.6, Cd= | 0.0095851
alpha (deg) | Cl | Cd | Cm | Cl/Cd
-20 | -0.5218 | 0.23212 | 0.0016 | -2.248
-19.5 | -0.5066 | 0.22442 | -0.0016 | -2.2574
-19 | -0.4868 | 0.21682 | -0.0049 | -2.2452
-18.5 | -0.4692 | 0.20837 | -0.0094 | -2.2518
-18 | -0.4505 | 0.20032 | -0.0139 | -2.2489
-17.5 | -0.4312 | 0.19259 | -0.0184 | -2.239
-16.5 | -0.4005 | 0.17445 | -0.0282 | -2.2958
-15.5 | -0.3665 | 0.15842 | -0.0374 | -2.3135
-15 | -0.3492 | 0.15091 | -0.0419 | -2.314
-14 | -0.3296 | 0.13309 | -0.0539 | -2.4765
-13.5 | -0.315 | 0.12531 | -0.0575 | -2.5138
-12.5 | -0.3145 | 0.10304 | -0.0701 | -3.0522
-12 | -0.3054 | 0.096 | -0.0734 | -3.1812
-11.5 | -0.3488 | 0.07628 | -0.0859 | -4.5726
-11 | -0.4048 | 0.05968 | -0.0968 | -6.7828
-10.5 | -0.4531 | 0.04851 | -0.1012 | -9.3403
-10 | -0.4731 | 0.04204 | -0.1013 | -11.2536
-9.5 | -0.4933 | 0.03603 | -0.0991 | -13.6914
-9 | -0.5028 | 0.03069 | -0.0953 | -16.3832
-8.5 | -0.4914 | 0.02648 | -0.0911 | -18.5574
-8 | -0.4563 | 0.02331 | -0.0878 | -19.5753
-7.5 | -0.4055 | 0.02101 | -0.0853 | -19.3003
-7 | -0.3543 | 0.01935 | -0.0826 | -18.3101
-6.5 | -0.3088 | 0.01794 | -0.0795 | -17.2129
-6 | -0.273 | 0.01642 | -0.0755 | -16.6261
-5.5 | -0.2391 | 0.0151 | -0.0713 | -15.8344
-5 | -0.2049 | 0.01401 | -0.0668 | -14.6253
-4.5 | -0.1768 | 0.01315 | -0.0607 | -13.4449
-4 | -0.1373 | 0.01256 | -0.0562 | -10.9315
-3.5 | -0.0926 | 0.01197 | -0.0527 | -7.736
-3 | -0.0626 | 0.01056 | -0.0475 | -5.928
-2.5 | -0.0389 | 0.00865 | -0.0413 | -4.4971
-2 | 0.0285 | 0.0087 | -0.0414 | 3.2759
-1.5 | 0.096 | 0.00887 | -0.0417 | 10.823
-1 | 0.1632 | 0.00908 | -0.0419 | 17.9736
-0.5 | 0.2321 | 0.00909 | -0.0427 | 25.5336
0 | 0.3016 | 0.00918 | -0.0437 | 32.854
0.5 | 0.3695 | 0.00929 | -0.0445 | 39.774
1 | 0.4373 | 0.00934 | -0.0453 | 46.8201
1.5 | 0.5059 | 0.00942 | -0.0461 | 53.7049
2 | 0.5722 | 0.00956 | -0.0465 | 59.8536
2.5 | 0.6386 | 0.00962 | -0.0468 | 66.3825
3 | 0.706 | 0.00978 | -0.0471 | 72.1881
3.5 | 0.7685 | 0.00989 | -0.0466 | 77.7048
4 | 0.8342 | 0.01003 | -0.0464 | 83.1705
4.5 | 0.8918 | 0.0102 | -0.0448 | 87.4314
5 | 0.9504 | 0.0104 | -0.0431 | 91.3846
5.5 | 0.9985 | 0.01062 | -0.0394 | 94.0207
6.5 | 1.0627 | 0.01176 | -0.0275 | 90.3656
7 | 1.0794 | 0.01308 | -0.0203 | 82.5229
7.5 | 1.0787 | 0.01545 | -0.012 | 69.8188
8 | 1.0675 | 0.01872 | -0.0037 | 57.0246
8.5 | 1.0552 | 0.02242 | 0.0037 | 47.0651
9 | 1.05 | 0.02605 | 0.0099 | 40.3071
9.5 | 1.0413 | 0.03012 | 0.0158 | 34.5717
10.5 | 1.0319 | 0.04226 | 0.0175 | 24.4179
11 | 1.0111 | 0.04895 | 0.02 | 20.6558
11.5 | 1.0021 | 0.05528 | 0.0216 | 18.1277
12 | 1.0066 | 0.06099 | 0.0224 | 16.5043

## 41. Re 1M Mach 0.00 (1)
BIGFOIL.COM POLAR EXPORT
NACA65-419 a=0.2
NACA65-419 a=0.2 |  |  |  | Cl Max: | 1.579 | at alpha= | 15 | deg
JavaFoil+Calcfoil stall+Eppler ext transition |  |  |  | L/D Max: | 115.624 | at alpha= | 7 | deg
Re: | 1000000 |  |  | Cd Min: | 0.00661 | at alpha= | -2 | deg
Mach: | 0 |  |  | Cl=0 at alpha= | -2.2016 | deg
|  |  |  | @ Cl=0.1, Cd= | 0.0066555
|  |  |  | @ Cl=0.4, Cd= | 0.0069326
|  |  |  | @ Cl=0.6, Cd= | 0.007283
alpha (deg) | Cl | Cd | Cm | Cl/Cd
-17 | -0.873 | 0.13497 | -0.002 | -6.465
-16.5 | -0.881 | 0.12954 | -0.002 | -6.802
-16 | -0.888 | 0.12203 | -0.003 | -7.275
-15.5 | -0.893 | 0.11373 | -0.003 | -7.85
-15 | -0.893 | 0.1085 | -0.004 | -8.234
-14.5 | -0.893 | 0.10023 | -0.004 | -8.91
-14 | -0.889 | 0.09423 | -0.005 | -9.434
-13.5 | -0.88 | 0.08967 | -0.006 | -9.811
-13 | -0.87 | 0.08261 | -0.006 | -10.536
-12.5 | -0.858 | 0.07589 | -0.007 | -11.308
-12 | -0.949 | 0.02869 | -0.011 | -33.074
-11.5 | -0.944 | 0.02267 | -0.013 | -41.621
-11 | -0.924 | 0.01982 | -0.014 | -46.628
-10.5 | -0.893 | 0.01865 | -0.015 | -47.86
-10 | -0.859 | 0.01725 | -0.016 | -49.791
-9.5 | -0.821 | 0.01529 | -0.017 | -53.715
-9 | -0.775 | 0.0146 | -0.018 | -53.113
-8.5 | -0.727 | 0.014 | -0.019 | -51.905
-8 | -0.676 | 0.01346 | -0.02 | -50.262
-7.5 | -0.624 | 0.01292 | -0.021 | -48.319
-7 | -0.57 | 0.01247 | -0.022 | -45.765
-6.5 | -0.515 | 0.01203 | -0.023 | -42.828
-6 | -0.459 | 0.01158 | -0.024 | -39.609
-5.5 | -0.401 | 0.01125 | -0.025 | -35.63
-5 | -0.342 | 0.01091 | -0.026 | -31.359
-4.5 | -0.282 | 0.01059 | -0.027 | -26.668
-4 | -0.222 | 0.01035 | -0.028 | -21.453
-3.5 | -0.161 | 0.00964 | -0.029 | -16.707
-3 | -0.1 | 0.00987 | -0.03 | -10.091
-2.5 | -0.037 | 0.00662 | -0.031 | -5.658
-2 | 0.025 | 0.00661 | -0.032 | 3.77
-1.5 | 0.088 | 0.00664 | -0.033 | 13.193
-1 | 0.15 | 0.00672 | -0.034 | 22.337
-0.5 | 0.213 | 0.00681 | -0.035 | 31.227
0 | 0.275 | 0.00686 | -0.037 | 40.177
0.5 | 0.338 | 0.00695 | -0.038 | 48.615
1 | 0.398 | 0.00693 | -0.038 | 57.445
1.5 | 0.46 | 0.00701 | -0.039 | 65.577
2 | 0.521 | 0.00709 | -0.04 | 73.468
2.5 | 0.579 | 0.00722 | -0.041 | 80.174
3 | 0.639 | 0.0074 | -0.042 | 86.412
3.5 | 0.699 | 0.00754 | -0.043 | 92.765
4 | 0.758 | 0.00769 | -0.044 | 98.599
4.5 | 0.818 | 0.00786 | -0.045 | 104.072
5 | 0.876 | 0.00813 | -0.046 | 107.797
5.5 | 0.935 | 0.0084 | -0.047 | 111.284
6 | 0.991 | 0.00872 | -0.048 | 113.648
6.5 | 1.046 | 0.00906 | -0.049 | 115.383
7 | 1.1 | 0.00951 | -0.05 | 115.624
7.5 | 1.152 | 0.01013 | -0.051 | 113.717
8 | 1.2 | 0.01181 | -0.052 | 101.624
8.5 | 1.234 | 0.0202 | -0.052 | 61.071
9 | 1.28 | 0.0212 | -0.053 | 60.356
9.5 | 1.323 | 0.0223 | -0.053 | 59.347
10 | 1.365 | 0.02349 | -0.054 | 58.109
10.5 | 1.403 | 0.02471 | -0.055 | 56.778
11 | 1.439 | 0.02605 | -0.056 | 55.229
11.5 | 1.471 | 0.02741 | -0.057 | 53.67
12 | 1.5 | 0.02893 | -0.058 | 51.867
12.5 | 1.526 | 0.03057 | -0.058 | 49.92
13 | 1.547 | 0.03238 | -0.059 | 47.768
13.5 | 1.561 | 0.03432 | -0.06 | 45.482
14 | 1.572 | 0.03621 | -0.061 | 43.408
14.5 | 1.578 | 0.03843 | -0.062 | 41.046
15 | 1.579 | 0.04062 | -0.062 | 38.883
15.5 | 1.576 | 0.04343 | -0.063 | 36.3
16 | 1.57 | 0.04578 | -0.064 | 34.304
16.5 | 1.559 | 0.04879 | -0.064 | 31.953
17 | 1.542 | 0.05187 | -0.065 | 29.723
17.5 | 1.518 | 0.05601 | -0.065 | 27.095
18 | 1.49 | 0.06009 | -0.066 | 24.798
18.5 | 1.459 | 0.06469 | -0.066 | 22.557
19 | 1.424 | 0.07062 | -0.067 | 20.168
19.5 | 1.389 | 0.07584 | -0.067 | 18.318
20 | 1.347 | 0.08446 | -0.067 | 15.948

## 42. Re 1M Mach 0.00 (2)
BIGFOIL.COM POLAR EXPORT
NACA65-419 a=0.2
NACA65-419 a=0.2 |  |  |  | Cl Max: | 1.2458 | at alpha= | 18.5 | deg
XFOIL ncrit=9 |  |  |  | L/D Max: | 123.962 | at alpha= | 7 | deg
Re: | 1000000 |  |  | Cd Min: | 0.1087 | at alpha= | 20 | deg
Mach: | 0 |  |  | Cl=0 at alpha= | -2.1926 | deg
|  |  |  | @ Cl=0.1, Cd= | 0.0070166
|  |  |  | @ Cl=0.4, Cd= | 0.00718
|  |  |  | @ Cl=0.6, Cd= | 0.0073345
alpha (deg) | Cl | Cd | Cm | Cl/Cd
-20 | -1.0651 | 0.07811 | -0.0612 | -13.6359
-19.5 | -1.0644 | 0.07095 | -0.0652 | -15.0021
-19 | -1.0641 | 0.06421 | -0.0686 | -16.5722
-18.5 | -1.0587 | 0.05856 | -0.0711 | -18.0789
-17 | -1.0226 | 0.04441 | -0.0779 | -23.0263
-16.5 | -1.0058 | 0.04192 | -0.0774 | -23.9933
-16 | -0.9935 | 0.03883 | -0.0766 | -25.5859
-15.5 | -0.9775 | 0.03625 | -0.0757 | -26.9655
-15 | -0.9603 | 0.03369 | -0.0746 | -28.504
-14.5 | -0.9395 | 0.03162 | -0.0733 | -29.7122
-14 | -0.919 | 0.02911 | -0.0716 | -31.5699
-13 | -0.8658 | 0.0256 | -0.0685 | -33.8203
-12.5 | -0.8359 | 0.02421 | -0.067 | -34.5271
-12 | -0.8044 | 0.02292 | -0.0653 | -35.096
-11.5 | -0.7706 | 0.02171 | -0.0637 | -35.4952
-10.5 | -0.7002 | 0.01929 | -0.0603 | -36.2986
-10 | -0.6672 | 0.01793 | -0.0581 | -37.2114
-9.5 | -0.6306 | 0.01705 | -0.0562 | -36.9853
-9 | -0.594 | 0.01621 | -0.0542 | -36.644
-8.5 | -0.5595 | 0.01528 | -0.0516 | -36.6165
-8 | -0.5254 | 0.0145 | -0.0487 | -36.2345
-7.5 | -0.4906 | 0.01397 | -0.0456 | -35.1181
-7 | -0.4582 | 0.01292 | -0.0423 | -35.4644
-6.5 | -0.4141 | 0.01236 | -0.0408 | -33.5032
-6 | -0.3668 | 0.01192 | -0.0399 | -30.7718
-5.5 | -0.3199 | 0.01134 | -0.0388 | -28.2099
-5 | -0.2699 | 0.01094 | -0.0383 | -24.6709
-4.5 | -0.2195 | 0.01054 | -0.0378 | -20.8254
-4 | -0.1698 | 0.00998 | -0.0373 | -17.014
-3.5 | -0.1272 | 0.00888 | -0.0359 | -14.3243
-3 | -0.0933 | 0.00706 | -0.0332 | -13.2153
-2.5 | -0.0359 | 0.00696 | -0.0338 | -5.158
-2 | 0.0225 | 0.00693 | -0.0347 | 3.2468
-1.5 | 0.0807 | 0.00697 | -0.0355 | 11.5782
-1 | 0.1387 | 0.00711 | -0.0362 | 19.5077
-0.5 | 0.1976 | 0.00706 | -0.0372 | 27.9887
0 | 0.2567 | 0.00708 | -0.0382 | 36.2571
1 | 0.3739 | 0.00718 | -0.0402 | 52.0752
1.5 | 0.4326 | 0.00718 | -0.0412 | 60.2507
2 | 0.4908 | 0.00722 | -0.0421 | 67.9778
2.5 | 0.5487 | 0.00729 | -0.043 | 75.2675
3.5 | 0.6639 | 0.00739 | -0.0447 | 89.8376
4 | 0.7214 | 0.00748 | -0.0455 | 96.4439
4.5 | 0.778 | 0.00752 | -0.0462 | 103.4574
5 | 0.8342 | 0.00767 | -0.0468 | 108.7614
5.5 | 0.8899 | 0.00772 | -0.0474 | 115.272
6 | 0.9439 | 0.00784 | -0.0476 | 120.3954
6.5 | 0.9936 | 0.00804 | -0.0471 | 123.5821
7 | 1.0388 | 0.00838 | -0.0458 | 123.9618
7.5 | 1.0718 | 0.00906 | -0.0424 | 118.3002
8 | 1.0841 | 0.00997 | -0.0353 | 108.7362
8.5 | 1.0877 | 0.01134 | -0.0274 | 95.9171
9 | 1.0896 | 0.01312 | -0.0203 | 83.0488
9.5 | 1.0907 | 0.01515 | -0.0137 | 71.9934
10 | 1.0976 | 0.01792 | -0.0099 | 61.25
10.5 | 1.1014 | 0.02149 | -0.0072 | 51.2517
11 | 1.0973 | 0.02511 | -0.0028 | 43.6997
11.5 | 1.0976 | 0.02876 | 0.0005 | 38.1641
12 | 1.1017 | 0.03241 | 0.0032 | 33.9926
12.5 | 1.1144 | 0.03562 | 0.005 | 31.2858
13 | 1.1318 | 0.03861 | 0.0062 | 29.3136
13.5 | 1.1471 | 0.04188 | 0.0074 | 27.3902
14 | 1.1647 | 0.04509 | 0.0082 | 25.8306
14.5 | 1.1746 | 0.04911 | 0.009 | 23.9177
15 | 1.1921 | 0.05256 | 0.0093 | 22.6807
15.5 | 1.2072 | 0.05632 | 0.0095 | 21.4347
16 | 1.2148 | 0.06102 | 0.0096 | 19.9082
16.5 | 1.2191 | 0.06626 | 0.0094 | 18.3987
17 | 1.23 | 0.07093 | 0.0088 | 17.341
17.5 | 1.2382 | 0.07609 | 0.008 | 16.2728
18 | 1.244 | 0.08165 | 0.0068 | 15.2358
18.5 | 1.2458 | 0.08795 | 0.0052 | 14.1649
19 | 1.2353 | 0.09601 | 0.003 | 12.8664
19.5 | 1.2412 | 0.1021 | 0.0008 | 12.1567
20 | 1.2442 | 0.1087 | -0.0017 | 11.4462

## 43. Re 1M Mach 0.10 (1)
BIGFOIL.COM POLAR EXPORT
NACA65-419 a=0.2
NACA65-419 a=0.2 |  |  |  | Cl Max: | 1.568 | at alpha= | 14.5 | deg
JavaFoil+Calcfoil stall+Eppler ext transition |  |  |  | L/D Max: | 114.99 | at alpha= | 6.5 | deg
Re: | 1000000 |  |  | Cd Min: | 0.0065 | at alpha= | 0.5 | deg
Mach: | 0.1 |  |  | Cl=0 at alpha= | -2.1984 | deg
|  |  |  | @ Cl=0.1, Cd= | 0.0067262
|  |  |  | @ Cl=0.4, Cd= | 0.00694
|  |  |  | @ Cl=0.6, Cd= | 0.007312
alpha (deg) | Cl | Cd | Cm | Cl/Cd
-16.5 | -0.854 | 0.13098 | -0.002 | -6.521
-16 | -0.864 | 0.12325 | -0.003 | -7.01
-15.5 | -0.872 | 0.11484 | -0.003 | -7.595
-15 | -0.876 | 0.1105 | -0.004 | -7.928
-14.5 | -0.877 | 0.10386 | -0.004 | -8.447
-14 | -0.877 | 0.09564 | -0.005 | -9.165
-13.5 | -0.871 | 0.08944 | -0.006 | -9.741
-13 | -0.862 | 0.08419 | -0.006 | -10.239
-12.5 | -0.851 | 0.0779 | -0.007 | -10.923
-12 | -0.846 | 0.06641 | -0.009 | -12.742
-11.5 | -0.94 | 0.02325 | -0.013 | -40.438
-11 | -0.922 | 0.02028 | -0.014 | -45.455
-10.5 | -0.892 | 0.01905 | -0.015 | -46.799
-10 | -0.859 | 0.01746 | -0.016 | -49.199
-9.5 | -0.823 | 0.01541 | -0.017 | -53.377
-9 | -0.777 | 0.0147 | -0.018 | -52.861
-8.5 | -0.729 | 0.01416 | -0.019 | -51.448
-8 | -0.678 | 0.01358 | -0.02 | -49.975
-7.5 | -0.626 | 0.01303 | -0.021 | -48.08
-7 | -0.573 | 0.01254 | -0.022 | -45.667
-6.5 | -0.517 | 0.01213 | -0.023 | -42.645
-6 | -0.461 | 0.01163 | -0.024 | -39.586
-5.5 | -0.403 | 0.0113 | -0.025 | -35.629
-5 | -0.344 | 0.01097 | -0.026 | -31.318
-4.5 | -0.284 | 0.01066 | -0.027 | -26.602
-4 | -0.223 | 0.01037 | -0.028 | -21.504
-3.5 | -0.162 | 0.00971 | -0.029 | -16.653
-3 | -0.1 | 0.01008 | -0.03 | -9.934
-2.5 | -0.038 | 0.00664 | -0.031 | -5.67
-2 | 0.025 | 0.00669 | -0.032 | 3.746
-1.5 | 0.088 | 0.00673 | -0.034 | 13.087
-1 | 0.151 | 0.00671 | -0.035 | 22.504
-0.5 | 0.214 | 0.0068 | -0.036 | 31.456
0 | 0.277 | 0.00691 | -0.037 | 40.067
0.5 | 0.338 | 0.0065 | -0.038 | 52.057
1 | 0.4 | 0.00694 | -0.039 | 57.682
1.5 | 0.462 | 0.00701 | -0.04 | 65.834
2 | 0.523 | 0.00714 | -0.041 | 73.213
2.5 | 0.582 | 0.00727 | -0.042 | 79.955
3 | 0.642 | 0.00741 | -0.042 | 86.692
3.5 | 0.702 | 0.00756 | -0.043 | 92.857
4 | 0.762 | 0.00775 | -0.044 | 98.278
4.5 | 0.821 | 0.00792 | -0.045 | 103.692
5 | 0.88 | 0.00817 | -0.046 | 107.704
5.5 | 0.939 | 0.00847 | -0.047 | 110.77
6 | 0.995 | 0.00876 | -0.048 | 113.56
6.5 | 1.05 | 0.00913 | -0.049 | 114.99
7 | 1.104 | 0.00961 | -0.05 | 114.897
7.5 | 1.156 | 0.01029 | -0.051 | 112.36
8 | 1.205 | 0.01198 | -0.052 | 100.587
8.5 | 1.239 | 0.02043 | -0.052 | 60.613
9 | 1.284 | 0.02147 | -0.053 | 59.826
9.5 | 1.328 | 0.02255 | -0.054 | 58.873
10 | 1.368 | 0.02374 | -0.055 | 57.635
10.5 | 1.406 | 0.02505 | -0.055 | 56.147
11 | 1.441 | 0.0264 | -0.056 | 54.593
11.5 | 1.473 | 0.02785 | -0.057 | 52.874
12 | 1.501 | 0.02937 | -0.058 | 51.116
12.5 | 1.525 | 0.0311 | -0.059 | 49.046
13 | 1.544 | 0.03298 | -0.059 | 46.822
13.5 | 1.557 | 0.03493 | -0.06 | 44.572
14 | 1.565 | 0.03703 | -0.061 | 42.25
14.5 | 1.568 | 0.03918 | -0.062 | 40.031
15 | 1.567 | 0.04169 | -0.062 | 37.584
15.5 | 1.561 | 0.04437 | -0.063 | 35.175
16 | 1.551 | 0.04705 | -0.064 | 32.953
16.5 | 1.536 | 0.04996 | -0.065 | 30.737
17 | 1.514 | 0.05328 | -0.065 | 28.406
17.5 | 1.485 | 0.05701 | -0.066 | 26.057
18 | 1.451 | 0.06242 | -0.066 | 23.251
18.5 | 1.414 | 0.06804 | -0.066 | 20.784
19 | 1.372 | 0.07517 | -0.066 | 18.251
19.5 | 1.327 | 0.08311 | -0.066 | 15.968

## 44. Re 1M Mach 0.10 (2)
BIGFOIL.COM POLAR EXPORT
NACA65-419 a=0.2
NACA65-419 a=0.2 |  |  |  | Cl Max: | 1.2348 | at alpha= | 18 | deg
XFOIL ncrit=9 |  |  |  | L/D Max: | 123.322 | at alpha= | 7 | deg
Re: | 1000000 |  |  | Cd Min: | 0.11218 | at alpha= | 20 | deg
Mach: | 0.1 |  |  | Cl=0 at alpha= | -2.1934 | deg
|  |  |  | @ Cl=0.1, Cd= | 0.0070319
|  |  |  | @ Cl=0.4, Cd= | 0.0072
|  |  |  | @ Cl=0.6, Cd= | 0.0073528
alpha (deg) | Cl | Cd | Cm | Cl/Cd
-20 | -1.0163 | 0.08806 | -0.057 | -11.541
-19.5 | -1.0251 | 0.07867 | -0.0627 | -13.0304
-19 | -1.0333 | 0.0701 | -0.0675 | -14.7404
-18.5 | -1.0355 | 0.06301 | -0.0709 | -16.4339
-17 | -1.01 | 0.04676 | -0.0792 | -21.5997
-16.5 | -0.9913 | 0.04426 | -0.0789 | -22.3972
-16 | -0.9809 | 0.04084 | -0.0784 | -24.0181
-15.5 | -0.9671 | 0.0379 | -0.0776 | -25.5172
-15 | -0.952 | 0.03509 | -0.0765 | -27.1302
-14.5 | -0.9332 | 0.03274 | -0.0752 | -28.5034
-14 | -0.9123 | 0.03068 | -0.0738 | -29.736
-13.5 | -0.8912 | 0.02802 | -0.0719 | -31.8059
-13 | -0.8638 | 0.02629 | -0.0703 | -32.8566
-12.5 | -0.8345 | 0.02483 | -0.0687 | -33.6085
-12 | -0.8035 | 0.02345 | -0.0669 | -34.2644
-11.5 | -0.77 | 0.02217 | -0.0653 | -34.7316
-11 | -0.7352 | 0.02109 | -0.0635 | -34.8601
-10.5 | -0.6988 | 0.01977 | -0.0618 | -35.3465
-9.5 | -0.6284 | 0.01733 | -0.0578 | -36.2608
-9 | -0.5915 | 0.01647 | -0.0557 | -35.9138
-8.5 | -0.5565 | 0.01549 | -0.0532 | -35.9264
-8 | -0.5219 | 0.01465 | -0.0504 | -35.6246
-7.5 | -0.488 | 0.01405 | -0.0471 | -34.7331
-7 | -0.4572 | 0.01303 | -0.0434 | -35.0883
-6.5 | -0.414 | 0.01245 | -0.0417 | -33.253
-6 | -0.367 | 0.01198 | -0.0406 | -30.6344
-5.5 | -0.32 | 0.01141 | -0.0395 | -28.0456
-5 | -0.2703 | 0.01099 | -0.0388 | -24.5951
-4.5 | -0.2197 | 0.01058 | -0.0383 | -20.7656
-4 | -0.1696 | 0.01004 | -0.0377 | -16.8924
-3.5 | -0.1263 | 0.009 | -0.0363 | -14.0333
-3 | -0.0935 | 0.0071 | -0.0335 | -13.169
-2.5 | -0.036 | 0.00698 | -0.0341 | -5.1576
-2 | 0.0227 | 0.00695 | -0.0349 | 3.2662
-1.5 | 0.0812 | 0.00699 | -0.0357 | 11.6166
-1 | 0.1396 | 0.00712 | -0.0364 | 19.6067
-0.5 | 0.1989 | 0.00708 | -0.0374 | 28.0932
0 | 0.2583 | 0.0071 | -0.0384 | 36.3803
0.5 | 0.3175 | 0.00718 | -0.0394 | 44.2201
1 | 0.3763 | 0.0072 | -0.0404 | 52.2639
1.5 | 0.4352 | 0.0072 | -0.0414 | 60.4444
2 | 0.4938 | 0.00727 | -0.0423 | 67.923
2.5 | 0.5521 | 0.00732 | -0.0432 | 75.4235
3 | 0.6105 | 0.00736 | -0.0441 | 82.9484
3.5 | 0.6678 | 0.00744 | -0.0448 | 89.7581
4 | 0.7257 | 0.00751 | -0.0457 | 96.6312
4.5 | 0.7827 | 0.00756 | -0.0463 | 103.5317
5.5 | 0.8951 | 0.00776 | -0.0474 | 115.3479
6 | 0.9495 | 0.00788 | -0.0476 | 120.4949
6.5 | 0.9985 | 0.0081 | -0.0469 | 123.2716
7 | 1.0433 | 0.00846 | -0.0454 | 123.3215
7.5 | 1.0744 | 0.00917 | -0.0416 | 117.1647
8 | 1.0828 | 0.01015 | -0.0337 | 106.6798
8.5 | 1.087 | 0.01158 | -0.0261 | 93.8687
9 | 1.0887 | 0.01344 | -0.0191 | 81.0045
9.5 | 1.0885 | 0.01558 | -0.0124 | 69.8652
10 | 1.0973 | 0.01853 | -0.0093 | 59.2175
10.5 | 1.0972 | 0.02224 | -0.0059 | 49.3345
11 | 1.0936 | 0.0259 | -0.0017 | 42.2239
11.5 | 1.0941 | 0.02962 | 0.0016 | 36.9379
12 | 1.098 | 0.03336 | 0.0042 | 32.9137
12.5 | 1.1104 | 0.03668 | 0.0059 | 30.2726
13 | 1.1283 | 0.03968 | 0.0071 | 28.435
13.5 | 1.1444 | 0.04298 | 0.0082 | 26.6263
14 | 1.1612 | 0.04631 | 0.009 | 25.0745
14.5 | 1.1713 | 0.05042 | 0.0098 | 23.2309
15 | 1.1879 | 0.05403 | 0.0101 | 21.9859
15.5 | 1.2017 | 0.05803 | 0.0103 | 20.7083
16 | 1.2065 | 0.06315 | 0.0103 | 19.1053
16.5 | 1.213 | 0.06825 | 0.01 | 17.7729
17 | 1.2226 | 0.0732 | 0.0093 | 16.7022
17.5 | 1.2297 | 0.0786 | 0.0083 | 15.645
18 | 1.2348 | 0.08439 | 0.007 | 14.6321
18.5 | 1.2346 | 0.09108 | 0.0052 | 13.5551
19 | 1.2263 | 0.099 | 0.0029 | 12.3869
19.5 | 1.231 | 0.10539 | 0.0006 | 11.6804
20 | 1.2334 | 0.11218 | -0.0022 | 10.9948

## 45. Re 1M Mach 0.25 (1)
BIGFOIL.COM POLAR EXPORT
NACA65-419 a=0.2
NACA65-419 a=0.2 |  |  |  | Cl Max: | 1.517 | at alpha= | 13 | deg
JavaFoil+Calcfoil stall+Eppler ext transition |  |  |  | L/D Max: | 112.114 | at alpha= | 6.5 | deg
Re: | 1000000 |  |  | Cd Min: | 0.00673 | at alpha= | -2.5 | deg
Mach: | 0.25 |  |  | Cl=0 at alpha= | -2.2 | deg
|  |  |  | @ Cl=0.1, Cd= | 0.0068362
|  |  |  | @ Cl=0.4, Cd= | 0.0070589
|  |  |  | @ Cl=0.6, Cd= | 0.0074603
alpha (deg) | Cl | Cd | Cm | Cl/Cd
-15.5 | -0.695 | 0.12721 | -0.003 | -5.464
-15 | -0.727 | 0.11943 | -0.004 | -6.089
-14.5 | -0.754 | 0.11283 | -0.004 | -6.682
-14 | -0.775 | 0.10634 | -0.005 | -7.285
-13.5 | -0.789 | 0.09863 | -0.005 | -8.003
-13 | -0.798 | 0.09156 | -0.006 | -8.717
-12.5 | -0.801 | 0.08601 | -0.006 | -9.309
-12 | -0.799 | 0.07837 | -0.007 | -10.199
-11.5 | -0.791 | 0.07258 | -0.008 | -10.897
-11 | -0.781 | 0.06502 | -0.009 | -12.008
-10.5 | -0.866 | 0.02403 | -0.015 | -36.024
-10 | -0.856 | 0.01923 | -0.016 | -44.488
-9.5 | -0.825 | 0.0175 | -0.017 | -47.161
-9 | -0.782 | 0.01657 | -0.018 | -47.22
-8.5 | -0.738 | 0.01483 | -0.019 | -49.772
-8 | -0.689 | 0.01414 | -0.02 | -48.714
-7.5 | -0.637 | 0.01357 | -0.021 | -46.955
-7 | -0.584 | 0.01304 | -0.022 | -44.76
-6.5 | -0.528 | 0.01252 | -0.023 | -42.181
-6 | -0.471 | 0.01205 | -0.025 | -39.061
-5.5 | -0.412 | 0.01166 | -0.026 | -35.323
-5 | -0.352 | 0.01125 | -0.027 | -31.253
-4.5 | -0.29 | 0.0109 | -0.028 | -26.646
-4 | -0.228 | 0.01063 | -0.029 | -21.481
-3.5 | -0.166 | 0.01033 | -0.03 | -16.027
-3 | -0.102 | 0.00929 | -0.031 | -11.011
-2.5 | -0.039 | 0.00673 | -0.032 | -5.743
-2 | 0.026 | 0.00677 | -0.033 | 3.801
-1.5 | 0.09 | 0.00683 | -0.034 | 13.242
-1 | 0.155 | 0.00687 | -0.036 | 22.573
-0.5 | 0.22 | 0.00695 | -0.037 | 31.594
0 | 0.283 | 0.00693 | -0.038 | 40.819
0.5 | 0.347 | 0.007 | -0.039 | 49.531
1 | 0.41 | 0.00707 | -0.04 | 58.007
1.5 | 0.473 | 0.00716 | -0.041 | 66.103
2 | 0.536 | 0.0073 | -0.042 | 73.464
2.5 | 0.596 | 0.00745 | -0.043 | 79.962
3 | 0.658 | 0.00761 | -0.044 | 86.425
3.5 | 0.719 | 0.00779 | -0.045 | 92.356
4 | 0.781 | 0.00796 | -0.046 | 98.029
4.5 | 0.841 | 0.00821 | -0.047 | 102.504
5 | 0.902 | 0.00849 | -0.047 | 106.196
5.5 | 0.961 | 0.00879 | -0.048 | 109.404
6 | 1.019 | 0.00914 | -0.049 | 111.446
6.5 | 1.075 | 0.00959 | -0.05 | 112.114
7 | 1.129 | 0.01011 | -0.051 | 111.679
7.5 | 1.181 | 0.01148 | -0.052 | 102.8
8 | 1.216 | 0.02035 | -0.052 | 59.786
8.5 | 1.264 | 0.02168 | -0.053 | 58.276
9 | 1.308 | 0.02286 | -0.054 | 57.235
9.5 | 1.35 | 0.02411 | -0.055 | 55.99
10 | 1.388 | 0.02547 | -0.056 | 54.484
10.5 | 1.422 | 0.02694 | -0.057 | 52.782
11 | 1.451 | 0.02848 | -0.058 | 50.967
11.5 | 1.477 | 0.03015 | -0.058 | 48.972
12 | 1.497 | 0.03201 | -0.059 | 46.749
12.5 | 1.511 | 0.03411 | -0.06 | 44.303
13 | 1.517 | 0.03634 | -0.061 | 41.756
13.5 | 1.514 | 0.03874 | -0.062 | 39.087
14 | 1.504 | 0.04133 | -0.062 | 36.381
14.5 | 1.485 | 0.04419 | -0.063 | 33.604
15 | 1.459 | 0.04732 | -0.064 | 30.833
15.5 | 1.425 | 0.05098 | -0.064 | 27.948
16 | 1.381 | 0.05585 | -0.065 | 24.719
16.5 | 1.327 | 0.06173 | -0.065 | 21.491
17 | 1.168 | 0.11254 | -0.054 | 10.376
17.5 | 1.063 | 0.14717 | -0.038 | 7.223
18 | 0.998 | 0.15855 | -0.035 | 6.296

## 46. Re 1M Mach 0.25 (2)
BIGFOIL.COM POLAR EXPORT
NACA65-419 a=0.2
NACA65-419 a=0.2 |  |  |  | Cl Max: | 1.1831 | at alpha= | 17.5 | deg
XFOIL ncrit=9 |  |  |  | L/D Max: | 122.601 | at alpha= | 6.5 | deg
Re: | 1000000 |  |  | Cd Min: | 0.1298 | at alpha= | 20 | deg
Mach: | 0.25 |  |  | Cl=0 at alpha= | -2.1997 | deg
|  |  |  | @ Cl=0.1, Cd= | 0.0071731
|  |  |  | @ Cl=0.4, Cd= | 0.00735
|  |  |  | @ Cl=0.6, Cd= | 0.0075096
alpha (deg) | Cl | Cd | Cm | Cl/Cd
-17 | -0.8293 | 0.07637 | -0.0733 | -10.859
-16.5 | -0.7708 | 0.07761 | -0.0723 | -9.9317
-16 | -0.8255 | 0.06264 | -0.0806 | -13.1785
-15.5 | -0.8398 | 0.05486 | -0.0836 | -15.3081
-15 | -0.8513 | 0.04823 | -0.0849 | -17.6508
-14.5 | -0.8535 | 0.04315 | -0.0849 | -19.7798
-14 | -0.8528 | 0.03864 | -0.0841 | -22.0704
-13.5 | -0.8475 | 0.03486 | -0.0825 | -24.3115
-13 | -0.8365 | 0.03143 | -0.0805 | -26.6147
-12.5 | -0.8153 | 0.02916 | -0.0785 | -27.9595
-12 | -0.7914 | 0.02709 | -0.0762 | -29.2137
-11.5 | -0.7631 | 0.0252 | -0.074 | -30.2817
-11 | -0.7307 | 0.02353 | -0.0718 | -31.054
-10.5 | -0.6971 | 0.02226 | -0.0695 | -31.3163
-10 | -0.6561 | 0.02053 | -0.0678 | -31.9581
-9.5 | -0.6189 | 0.01899 | -0.0657 | -32.5908
-9 | -0.58 | 0.01792 | -0.0636 | -32.3661
-8.5 | -0.5421 | 0.01672 | -0.0613 | -32.4222
-7.5 | -0.4693 | 0.01473 | -0.0556 | -31.8601
-7 | -0.442 | 0.0137 | -0.051 | -32.2628
-6.5 | -0.41 | 0.01295 | -0.047 | -31.6602
-6 | -0.3656 | 0.01235 | -0.0449 | -29.6032
-5.5 | -0.3174 | 0.01188 | -0.0435 | -26.7172
-5 | -0.2713 | 0.01129 | -0.0419 | -24.0301
-4.5 | -0.2195 | 0.01085 | -0.0411 | -20.2304
-4 | -0.1679 | 0.01038 | -0.0403 | -16.1753
-3.5 | -0.1227 | 0.00953 | -0.0388 | -12.8751
-3 | -0.095 | 0.00724 | -0.035 | -13.1215
-2.5 | -0.0361 | 0.00711 | -0.0354 | -5.0774
-2 | 0.024 | 0.00708 | -0.0361 | 3.3898
-1.5 | 0.0842 | 0.00716 | -0.0368 | 11.7598
-1 | 0.1447 | 0.00721 | -0.0375 | 20.0693
-0.5 | 0.206 | 0.00723 | -0.0385 | 28.4924
0 | 0.267 | 0.00725 | -0.0395 | 36.8276
0.5 | 0.3282 | 0.00734 | -0.0406 | 44.7139
1 | 0.3892 | 0.00735 | -0.0416 | 52.9524
1.5 | 0.4497 | 0.00735 | -0.0425 | 61.1837
2 | 0.5102 | 0.00747 | -0.0434 | 68.2999
2.5 | 0.5705 | 0.00748 | -0.0443 | 76.2701
3 | 0.6304 | 0.00754 | -0.0451 | 83.6074
3.5 | 0.6899 | 0.00763 | -0.0458 | 90.4194
4 | 0.7493 | 0.00768 | -0.0465 | 97.5651
4.5 | 0.8078 | 0.00784 | -0.047 | 103.0357
5 | 0.8662 | 0.0079 | -0.0475 | 109.6456
5.5 | 0.9228 | 0.00805 | -0.0476 | 114.6335
6 | 0.9783 | 0.00817 | -0.0474 | 119.743
6.5 | 1.0274 | 0.00838 | -0.0461 | 122.6014
7 | 1.067 | 0.00886 | -0.0432 | 120.4289
7.5 | 1.078 | 0.00975 | -0.0352 | 110.5641
8 | 1.0798 | 0.01123 | -0.0268 | 96.1532
8.5 | 1.0812 | 0.01315 | -0.0193 | 82.2205
9 | 1.0821 | 0.01544 | -0.0126 | 70.0842
9.5 | 1.0776 | 0.0181 | -0.0058 | 59.5359
10 | 1.0882 | 0.02205 | -0.0048 | 49.3515
10.5 | 1.0788 | 0.02616 | 0 | 41.2385
11 | 1.0735 | 0.03037 | 0.0038 | 35.3474
11.5 | 1.072 | 0.03463 | 0.0068 | 30.9558
12 | 1.0812 | 0.03839 | 0.0088 | 28.1636
12.5 | 1.0963 | 0.04187 | 0.0103 | 26.1834
13 | 1.1094 | 0.04567 | 0.0116 | 24.2917
13.5 | 1.1266 | 0.04926 | 0.0124 | 22.8705
14 | 1.1373 | 0.0536 | 0.0132 | 21.2183
14.5 | 1.1494 | 0.05799 | 0.0136 | 19.8207
15 | 1.1612 | 0.06258 | 0.0137 | 18.5554
15.5 | 1.1691 | 0.06774 | 0.0136 | 17.2586
16 | 1.1669 | 0.07426 | 0.0129 | 15.7137
16.5 | 1.175 | 0.07983 | 0.0121 | 14.7188
17 | 1.18 | 0.08596 | 0.0108 | 13.7273
17.5 | 1.1831 | 0.09253 | 0.0091 | 12.7861
18 | 1.1828 | 0.09971 | 0.0068 | 11.8624
18.5 | 1.1747 | 0.10804 | 0.004 | 10.8728
19 | 1.1796 | 0.11489 | 0.0013 | 10.2672
19.5 | 1.1814 | 0.12226 | -0.0019 | 9.663
20 | 1.1826 | 0.1298 | -0.0055 | 9.1109

## 47. Re 1M Mach 0.50 (1)
BIGFOIL.COM POLAR EXPORT
NACA65-419 a=0.2
NACA65-419 a=0.2 |  |  |  | Cl Max: | 1.366 | at alpha= | 9 | deg
JavaFoil+Calcfoil stall+Eppler ext transition |  |  |  | L/D Max: | 100.306 | at alpha= | 5.5 | deg
Re: | 1000000 |  |  | Cd Min: | 0.00722 | at alpha= | -2 | deg
Mach: | 0.5 |  |  | Cl=0 at alpha= | -2.2014 | deg
|  |  |  | @ Cl=0.1, Cd= | 0.0072693
|  |  |  | @ Cl=0.4, Cd= | 0.0076797
|  |  |  | @ Cl=0.6, Cd= | 0.0081937
alpha (deg) | Cl | Cd | Cm | Cl/Cd
-20 | -1.009 | 0.23904 | 0.001 | -4.222
-19.5 | -0.982 | 0.19388 | 0 | -5.063
-19 | -0.954 | 0.19146 | 0 | -4.983
-18.5 | -0.926 | 0.18517 | -0.001 | -5.002
-18 | -0.9 | 0.18265 | -0.001 | -4.926
-17.5 | -0.869 | 0.17433 | -0.002 | -4.984
-17 | -0.841 | 0.16879 | -0.002 | -4.981
-16.5 | -0.813 | 0.16397 | -0.003 | -4.958
-16 | -0.785 | 0.15997 | -0.003 | -4.907
-15.5 | -0.758 | 0.15565 | -0.004 | -4.869
-15 | -0.727 | 0.14529 | -0.004 | -5.006
-14.5 | -0.699 | 0.1413 | -0.005 | -4.949
-14 | -0.671 | 0.13725 | -0.005 | -4.891
-13.5 | -0.643 | 0.12943 | -0.006 | -4.97
-13 | -0.615 | 0.12484 | -0.006 | -4.928
-12.5 | -0.586 | 0.11819 | -0.006 | -4.96
-12 | -0.557 | 0.11555 | -0.006 | -4.825
-11.5 | -0.529 | 0.11238 | -0.007 | -4.71
-11 | -0.501 | 0.1093 | -0.007 | -4.584
-10.5 | -0.473 | 0.10503 | -0.008 | -4.502
-10 | -0.446 | 0.07598 | -0.009 | -5.867
-9.5 | -0.416 | 0.08682 | -0.009 | -4.795
-9 | -0.418 | 0.07494 | -0.01 | -5.572
-8.5 | -0.573 | 0.06062 | -0.011 | -9.45
-8 | -0.573 | 0.05429 | -0.012 | -10.564
-7.5 | -0.554 | 0.048 | -0.015 | -11.547
-7 | -0.512 | 0.04537 | -0.013 | -11.292
-6.5 | -0.566 | 0.01461 | -0.026 | -38.716
-6 | -0.509 | 0.01391 | -0.027 | -36.621
-5.5 | -0.449 | 0.01333 | -0.028 | -33.687
-5 | -0.385 | 0.01276 | -0.029 | -30.2
-4.5 | -0.319 | 0.01225 | -0.031 | -26.068
-4 | -0.252 | 0.01179 | -0.032 | -21.338
-3.5 | -0.183 | 0.01148 | -0.033 | -15.924
-3 | -0.113 | 0.0106 | -0.034 | -10.665
-2.5 | -0.043 | 0.01075 | -0.035 | -3.963
-2 | 0.029 | 0.00722 | -0.037 | 3.98
-1.5 | 0.101 | 0.00727 | -0.038 | 13.904
-1 | 0.173 | 0.00724 | -0.039 | 23.944
-0.5 | 0.246 | 0.00733 | -0.04 | 33.504
0 | 0.313 | 0.00752 | -0.041 | 41.637
0.5 | 0.384 | 0.00765 | -0.043 | 50.171
1 | 0.454 | 0.00778 | -0.044 | 58.339
1.5 | 0.524 | 0.00797 | -0.045 | 65.722
2 | 0.593 | 0.00817 | -0.046 | 72.637
2.5 | 0.658 | 0.00839 | -0.047 | 78.484
3 | 0.726 | 0.00864 | -0.048 | 84.126
3.5 | 0.794 | 0.0089 | -0.049 | 89.268
4 | 0.862 | 0.00927 | -0.05 | 92.94
4.5 | 0.928 | 0.00965 | -0.051 | 96.171
5 | 0.994 | 0.01006 | -0.052 | 98.813
5.5 | 1.059 | 0.01056 | -0.054 | 100.306
6 | 1.12 | 0.01125 | -0.055 | 99.596
6.5 | 1.178 | 0.01204 | -0.056 | 97.834
7 | 1.23 | 0.01449 | -0.056 | 84.899
7.5 | 1.267 | 0.02508 | -0.057 | 50.528
8 | 1.312 | 0.02686 | -0.058 | 48.849
8.5 | 1.346 | 0.02872 | -0.059 | 46.851
9 | 1.366 | 0.0309 | -0.06 | 44.204
9.5 | 1.365 | 0.03329 | -0.061 | 40.996
10 | 1.325 | 0.0363 | -0.061 | 36.515
10.5 | 1.17 | 0.04068 | -0.062 | 28.76
11 | 0.741 | 0.09354 | -0.025 | 7.922
11.5 | 0.769 | 0.10756 | -0.027 | 7.148
12 | 0.796 | 0.11083 | -0.028 | 7.184
12.5 | 0.825 | 0.11823 | -0.031 | 6.975
13 | 0.852 | 0.12699 | -0.032 | 6.707
13.5 | 0.879 | 0.12512 | -0.032 | 7.025
14 | 0.908 | 0.13487 | -0.036 | 6.73

## 48. Re 1M Mach 0.50 (2)
BIGFOIL.COM POLAR EXPORT
NACA65-419 a=0.2
NACA65-419 a=0.2 |  |  |  | Cl Max: | 1.0852 | at alpha= | 7 | deg
XFOIL ncrit=9 |  |  |  | L/D Max: | 107.543 | at alpha= | 5.5 | deg
Re: | 1000000 |  |  | Cd Min: | 0.23246 | at alpha= | -20 | deg
Mach: | 0.5 |  |  | Cl=0 at alpha= | -2.2202 | deg
|  |  |  | @ Cl=0.1, Cd= | 0.0077348
|  |  |  | @ Cl=0.4, Cd= | 0.0081061
|  |  |  | @ Cl=0.6, Cd= | 0.0083447
alpha (deg) | Cl | Cd | Cm | Cl/Cd
-20 | -0.5297 | 0.23246 | 0.0052 | -2.2787
-19.5 | -0.5111 | 0.22442 | 0.0008 | -2.2774
-19 | -0.4926 | 0.21604 | -0.0038 | -2.2801
-18 | -0.463 | 0.19634 | -0.014 | -2.3582
-17.5 | -0.4402 | 0.18995 | -0.0183 | -2.3175
-17 | -0.4231 | 0.1815 | -0.0231 | -2.3311
-16.5 | -0.4083 | 0.17231 | -0.0282 | -2.3696
-16 | -0.3987 | 0.16201 | -0.0338 | -2.461
-15.5 | -0.3845 | 0.15327 | -0.0389 | -2.5086
-15 | -0.3607 | 0.14765 | -0.0426 | -2.4429
-14.5 | -0.355 | 0.13711 | -0.0487 | -2.5892
-14 | -0.332 | 0.1316 | -0.0521 | -2.5228
-13.5 | -0.3401 | 0.11816 | -0.0598 | -2.8783
-13 | -0.3116 | 0.11454 | -0.0621 | -2.7204
-12.5 | -0.3171 | 0.10308 | -0.0685 | -3.0763
-12 | -0.3739 | 0.08144 | -0.0813 | -4.5911
-11.5 | -0.4012 | 0.06669 | -0.0919 | -6.0159
-11 | -0.4322 | 0.05581 | -0.0984 | -7.7441
-10.5 | -0.4863 | 0.04459 | -0.1017 | -10.906
-10 | -0.5012 | 0.03869 | -0.1011 | -12.9543
-9.5 | -0.5175 | 0.03299 | -0.0983 | -15.6866
-9 | -0.5204 | 0.02809 | -0.0943 | -18.5262
-8.5 | -0.5012 | 0.02419 | -0.0903 | -20.7193
-8 | -0.4611 | 0.02145 | -0.087 | -21.4965
-7.5 | -0.4126 | 0.01951 | -0.0841 | -21.1481
-7 | -0.3662 | 0.01801 | -0.081 | -20.3331
-6.5 | -0.3321 | 0.01632 | -0.0768 | -20.3493
-6 | -0.2954 | 0.01498 | -0.0728 | -19.7196
-5.5 | -0.2588 | 0.01381 | -0.0687 | -18.74
-5 | -0.2239 | 0.01285 | -0.0639 | -17.4241
-4.5 | -0.1957 | 0.01213 | -0.0575 | -16.1336
-4 | -0.1482 | 0.01158 | -0.0543 | -12.7979
-3.5 | -0.098 | 0.01104 | -0.0516 | -8.8768
-3 | -0.0549 | 0.01019 | -0.0481 | -5.3876
-2.5 | -0.0376 | 0.00774 | -0.0413 | -4.8579
-2 | 0.0296 | 0.00769 | -0.0414 | 3.8492
-1.5 | 0.0982 | 0.00773 | -0.0419 | 12.7038
-1 | 0.1664 | 0.00791 | -0.0424 | 21.0367
-0.5 | 0.2355 | 0.00794 | -0.0432 | 29.6599
0 | 0.3051 | 0.00798 | -0.0442 | 38.2331
0.5 | 0.3745 | 0.00808 | -0.0452 | 46.349
1 | 0.4428 | 0.00815 | -0.046 | 54.3313
1.5 | 0.5111 | 0.0082 | -0.0468 | 62.3293
2 | 0.5794 | 0.00832 | -0.0474 | 69.6394
2.5 | 0.6461 | 0.0084 | -0.0478 | 76.9167
3 | 0.7128 | 0.0085 | -0.048 | 83.8588
3.5 | 0.778 | 0.00864 | -0.0479 | 90.0463
4 | 0.8419 | 0.00877 | -0.0474 | 95.9977
4.5 | 0.9037 | 0.00896 | -0.0464 | 100.8594
5 | 0.9613 | 0.00915 | -0.0445 | 105.0601
5.5 | 1.0109 | 0.0094 | -0.0411 | 107.5426
6 | 1.0476 | 0.00986 | -0.0355 | 106.2475
6.5 | 1.0735 | 0.01076 | -0.0289 | 99.7677
7 | 1.0852 | 0.01244 | -0.0213 | 87.2347
7.5 | 1.0757 | 0.01533 | -0.0123 | 70.1696
8 | 1.0622 | 0.01885 | -0.004 | 56.3501
8.5 | 1.0545 | 0.02247 | 0.0028 | 46.9292
9.5 | 1.0435 | 0.03036 | 0.0142 | 34.3709
10 | 1.0296 | 0.03538 | 0.0188 | 29.1012
11 | 1.012 | 0.04862 | 0.0198 | 20.8145
11.5 | 1.015 | 0.05401 | 0.0214 | 18.7928
12.5 | 1.0337 | 0.06477 | 0.0229 | 15.9595
13 | 1.0364 | 0.07117 | 0.0229 | 14.5623
13.5 | 1.0415 | 0.07769 | 0.0225 | 13.4058
14 | 1.0433 | 0.08482 | 0.0214 | 12.3002
14.5 | 1.0411 | 0.09268 | 0.0196 | 11.2333
15 | 1.044 | 0.10026 | 0.0177 | 10.4129
15.5 | 1.0466 | 0.10816 | 0.0153 | 9.6764
16 | 1.0466 | 0.11658 | 0.0122 | 8.9775
16.5 | 1.0437 | 0.12572 | 0.0082 | 8.3018
17 | 1.0359 | 0.13586 | 0.0031 | 7.6248
17.5 | 1.0225 | 0.14728 | -0.0034 | 6.9426
18 | 1.0056 | 0.15978 | -0.0111 | 6.2937
18.5 | 0.9872 | 0.17315 | -0.0198 | 5.7014
19 | 0.9665 | 0.18768 | -0.0294 | 5.1497
19.5 | 0.9525 | 0.20177 | -0.0386 | 4.7207
20 | 0.9227 | 0.22099 | -0.0502 | 4.1753

## 49. Re 2M Mach 0.00 (1)
BIGFOIL.COM POLAR EXPORT
NACA65-419 a=0.2
NACA65-419 a=0.2 |  |  |  | Cl Max: | 1.587 | at alpha= | 15 | deg
JavaFoil+Calcfoil stall+Eppler ext transition |  |  |  | L/D Max: | 129.833 | at alpha= | 6 | deg
Re: | 2000000 |  |  | Cd Min: | 0.00572 | at alpha= | -2.5 | deg
Mach: | 0 |  |  | Cl=0 at alpha= | -2.2016 | deg
|  |  |  | @ Cl=0.1, Cd= | 0.0057519
|  |  |  | @ Cl=0.4, Cd= | 0.0060478
|  |  |  | @ Cl=0.6, Cd= | 0.005943
alpha (deg) | Cl | Cd | Cm | Cl/Cd
-17.5 | -0.864 | 0.13364 | -0.002 | -6.462
-17 | -0.875 | 0.12746 | -0.002 | -6.863
-16.5 | -0.883 | 0.12204 | -0.003 | -7.238
-16 | -0.89 | 0.11544 | -0.003 | -7.714
-15.5 | -0.896 | 0.10675 | -0.004 | -8.396
-15 | -0.897 | 0.1023 | -0.004 | -8.769
-14.5 | -0.899 | 0.09352 | -0.005 | -9.61
-14 | -0.897 | 0.08632 | -0.006 | -10.386
-13.5 | -0.888 | 0.08204 | -0.006 | -10.82
-13 | -0.889 | 0.06974 | -0.007 | -12.743
-12.5 | -0.985 | 0.02451 | -0.011 | -40.184
-12 | -0.979 | 0.02023 | -0.012 | -48.378
-11.5 | -0.958 | 0.01845 | -0.013 | -51.915
-11 | -0.932 | 0.01695 | -0.014 | -54.958
-10.5 | -0.899 | 0.01607 | -0.015 | -55.96
-10 | -0.864 | 0.015 | -0.016 | -57.594
-9.5 | -0.826 | 0.0133 | -0.017 | -62.102
-9 | -0.779 | 0.01268 | -0.018 | -61.446
-8.5 | -0.731 | 0.01221 | -0.019 | -59.813
-8 | -0.68 | 0.01172 | -0.02 | -58.011
-7.5 | -0.627 | 0.0113 | -0.021 | -55.532
-7 | -0.573 | 0.01089 | -0.022 | -52.63
-6.5 | -0.518 | 0.01053 | -0.023 | -49.173
-6 | -0.461 | 0.01016 | -0.024 | -45.365
-5.5 | -0.403 | 0.00986 | -0.025 | -40.854
-5 | -0.344 | 0.00871 | -0.026 | -39.448
-4.5 | -0.285 | 0.0094 | -0.027 | -30.282
-4 | -0.223 | 0.00909 | -0.028 | -24.568
-3.5 | -0.162 | 0.0089 | -0.029 | -18.164
-3 | -0.1 | 0.00863 | -0.03 | -11.546
-2.5 | -0.037 | 0.00572 | -0.031 | -6.552
-2 | 0.025 | 0.00572 | -0.032 | 4.36
-1.5 | 0.088 | 0.00575 | -0.033 | 15.245
-1 | 0.15 | 0.00576 | -0.034 | 26.084
-0.5 | 0.213 | 0.00582 | -0.035 | 36.586
0 | 0.275 | 0.00582 | -0.037 | 47.347
0.5 | 0.338 | 0.00591 | -0.038 | 57.157
1 | 0.401 | 0.00605 | -0.039 | 66.183
1.5 | 0.463 | 0.00619 | -0.04 | 74.86
2 | 0.525 | 0.0063 | -0.041 | 83.427
2.5 | 0.583 | 0.00579 | -0.042 | 100.58
3 | 0.643 | 0.00633 | -0.043 | 101.572
3.5 | 0.703 | 0.00652 | -0.044 | 107.875
4 | 0.763 | 0.00667 | -0.044 | 114.392
4.5 | 0.822 | 0.00688 | -0.045 | 119.582
5 | 0.881 | 0.00708 | -0.046 | 124.516
5.5 | 0.94 | 0.00738 | -0.047 | 127.359
6 | 0.996 | 0.00767 | -0.048 | 129.833
6.5 | 1.048 | 0.00889 | -0.049 | 117.91
7 | 1.1 | 0.00969 | -0.05 | 113.603
7.5 | 1.152 | 0.01048 | -0.051 | 109.947
8 | 1.202 | 0.01146 | -0.052 | 104.908
8.5 | 1.239 | 0.01777 | -0.052 | 69.739
9 | 1.285 | 0.01865 | -0.053 | 68.925
9.5 | 1.329 | 0.0196 | -0.054 | 67.803
10 | 1.371 | 0.02064 | -0.055 | 66.402
10.5 | 1.409 | 0.02171 | -0.055 | 64.922
11 | 1.445 | 0.0229 | -0.056 | 63.091
11.5 | 1.478 | 0.02407 | -0.057 | 61.392
12 | 1.507 | 0.02538 | -0.058 | 59.39
12.5 | 1.533 | 0.02682 | -0.059 | 57.153
13 | 1.554 | 0.02834 | -0.06 | 54.828
13.5 | 1.569 | 0.03009 | -0.06 | 52.124
14 | 1.579 | 0.03171 | -0.061 | 49.805
14.5 | 1.585 | 0.03367 | -0.062 | 47.088
15 | 1.587 | 0.0356 | -0.063 | 44.59
15.5 | 1.584 | 0.03798 | -0.063 | 41.715
16 | 1.578 | 0.04001 | -0.064 | 39.454
16.5 | 1.568 | 0.04261 | -0.065 | 36.791
17 | 1.551 | 0.04516 | -0.065 | 34.338
17.5 | 1.527 | 0.0485 | -0.066 | 31.492
18 | 1.501 | 0.05172 | -0.067 | 29.027
18.5 | 1.472 | 0.05512 | -0.067 | 26.707
19 | 1.439 | 0.05938 | -0.068 | 24.237
19.5 | 1.405 | 0.06304 | -0.068 | 22.293
20 | 1.368 | 0.06806 | -0.069 | 20.103

## 50. Re 2M Mach 0.00 (2)
BIGFOIL.COM POLAR EXPORT
NACA65-419 a=0.2
NACA65-419 a=0.2 |  |  |  | Cl Max: | 1.3765 | at alpha= | 20 | deg
XFOIL ncrit=9 |  |  |  | L/D Max: | 144.88 | at alpha= | 5.5 | deg
Re: | 2000000 |  |  | Cd Min: | 0.08929 | at alpha= | 20 | deg
Mach: | 0 |  |  | Cl=0 at alpha= | -2.2045 | deg
|  |  |  | @ Cl=0.1, Cd= | 0.0055213
|  |  |  | @ Cl=0.4, Cd= | 0.0056082
|  |  |  | @ Cl=0.6, Cd= | 0.0057771
alpha (deg) | Cl | Cd | Cm | Cl/Cd
-20 | -1.2716 | 0.05151 | -0.0706 | -24.6865
-19.5 | -1.2712 | 0.04629 | -0.0715 | -27.4617
-19 | -1.2734 | 0.04117 | -0.0717 | -30.9303
-18.5 | -1.2565 | 0.03663 | -0.0744 | -34.3025
-17.5 | -1.2176 | 0.03217 | -0.0719 | -37.8489
-17 | -1.1946 | 0.0301 | -0.0708 | -39.6877
-16.5 | -1.1671 | 0.02838 | -0.0698 | -41.124
-16 | -1.1395 | 0.02671 | -0.0687 | -42.6619
-15.5 | -1.1083 | 0.02532 | -0.0677 | -43.7717
-15 | -1.0772 | 0.02396 | -0.0665 | -44.9583
-14.5 | -1.0439 | 0.02277 | -0.0653 | -45.8454
-14 | -1.0091 | 0.02167 | -0.0642 | -46.5667
-13.5 | -0.9796 | 0.02031 | -0.0624 | -48.2324
-13 | -0.9516 | 0.0189 | -0.0602 | -50.3492
-12.5 | -0.9173 | 0.01789 | -0.0586 | -51.2745
-12 | -0.8817 | 0.017 | -0.0568 | -51.8647
-11.5 | -0.8452 | 0.01616 | -0.0551 | -52.302
-11 | -0.8087 | 0.01539 | -0.0532 | -52.5471
-10.5 | -0.7709 | 0.01469 | -0.0513 | -52.4779
-10 | -0.735 | 0.01398 | -0.0489 | -52.5751
-9.5 | -0.7051 | 0.01309 | -0.0454 | -53.8655
-9 | -0.6752 | 0.01244 | -0.0414 | -54.2765
-8.5 | -0.6328 | 0.01197 | -0.0397 | -52.8655
-8 | -0.5863 | 0.01153 | -0.0386 | -50.85
-7.5 | -0.5374 | 0.01118 | -0.0379 | -48.068
-7 | -0.4879 | 0.01081 | -0.0373 | -45.1341
-6.5 | -0.4408 | 0.01023 | -0.0362 | -43.089
-6 | -0.3893 | 0.00989 | -0.0359 | -39.363
-5.5 | -0.3362 | 0.00961 | -0.0359 | -34.9844
-5 | -0.2835 | 0.00923 | -0.0358 | -30.7151
-4.5 | -0.229 | 0.00899 | -0.036 | -25.4727
-4 | -0.1753 | 0.00871 | -0.0361 | -20.1263
-3.5 | -0.1226 | 0.00822 | -0.0361 | -14.9148
-3 | -0.0722 | 0.00753 | -0.0358 | -9.5883
-2.5 | -0.0341 | 0.00571 | -0.0339 | -5.972
-2 | 0.0236 | 0.00561 | -0.0347 | 4.2068
-1.5 | 0.0829 | 0.00553 | -0.0357 | 14.991
-1 | 0.142 | 0.0055 | -0.0368 | 25.8182
-0.5 | 0.2009 | 0.00551 | -0.0377 | 36.461
0 | 0.2603 | 0.00558 | -0.0388 | 46.6487
0.5 | 0.3201 | 0.00555 | -0.04 | 57.6757
1 | 0.3792 | 0.00558 | -0.0411 | 67.957
1.5 | 0.4382 | 0.00566 | -0.0421 | 77.4205
2 | 0.4976 | 0.00565 | -0.0433 | 88.0708
2.5 | 0.5563 | 0.00571 | -0.0443 | 97.4256
3 | 0.6149 | 0.0058 | -0.0453 | 106.0172
3.5 | 0.6736 | 0.00582 | -0.0464 | 115.7388
4 | 0.7314 | 0.00593 | -0.0473 | 123.339
4.5 | 0.7895 | 0.00598 | -0.0483 | 132.0234
5 | 0.8464 | 0.00611 | -0.0491 | 138.527
5.5 | 0.9026 | 0.00623 | -0.0497 | 144.8796
6 | 0.9533 | 0.00661 | -0.0495 | 144.2209
6.5 | 0.9978 | 0.00721 | -0.0482 | 138.3911
7 | 1.0311 | 0.00815 | -0.045 | 126.5153
7.5 | 1.0604 | 0.00899 | -0.0411 | 117.9533
8 | 1.0678 | 0.00997 | -0.0331 | 107.1013
8.5 | 1.0744 | 0.01139 | -0.0261 | 94.3284
9 | 1.0765 | 0.01329 | -0.0193 | 81.0008
9.5 | 1.0745 | 0.01568 | -0.0127 | 68.5268
10 | 1.0753 | 0.01821 | -0.0071 | 59.05
10.5 | 1.0771 | 0.02072 | -0.0018 | 51.9836
12 | 1.1448 | 0.0286 | 0.0006 | 40.028
12.5 | 1.1654 | 0.03107 | 0.0021 | 37.5089
13 | 1.1889 | 0.03341 | 0.0033 | 35.5852
13.5 | 1.2067 | 0.03627 | 0.0047 | 33.2699
14 | 1.2306 | 0.03873 | 0.0055 | 31.7738
14.5 | 1.2509 | 0.04157 | 0.0063 | 30.0914
15 | 1.2676 | 0.0448 | 0.0071 | 28.2946
15.5 | 1.2829 | 0.04825 | 0.0077 | 26.5886
16 | 1.3021 | 0.05143 | 0.008 | 25.3179
16.5 | 1.3176 | 0.05504 | 0.0083 | 23.939
17 | 1.3309 | 0.05898 | 0.0083 | 22.5653
17.5 | 1.3385 | 0.06368 | 0.0082 | 21.0192
18 | 1.3453 | 0.06858 | 0.0078 | 19.6165
18.5 | 1.3562 | 0.07321 | 0.0071 | 18.5248
19 | 1.3649 | 0.0782 | 0.0061 | 17.454
19.5 | 1.3727 | 0.08341 | 0.0049 | 16.4573
20 | 1.3765 | 0.08929 | 0.0033 | 15.4161

## 51. Re 2M Mach 0.10 (1)
BIGFOIL.COM POLAR EXPORT
NACA65-419 a=0.2
NACA65-419 a=0.2 |  |  |  | Cl Max: | 1.576 | at alpha= | 14.5 | deg
JavaFoil+Calcfoil stall+Eppler ext transition |  |  |  | L/D Max: | 129.645 | at alpha= | 6 | deg
Re: | 2000000 |  |  | Cd Min: | 0.00569 | at alpha= | -2.5 | deg
Mach: | 0.1 |  |  | Cl=0 at alpha= | -2.1984 | deg
|  |  |  | @ Cl=0.1, Cd= | 0.0057414
|  |  |  | @ Cl=0.4, Cd= | 0.0060352
|  |  |  | @ Cl=0.6, Cd= | 0.0059752
alpha (deg) | Cl | Cd | Cm | Cl/Cd
-17 | -0.844 | 0.12991 | -0.002 | -6.495
-16.5 | -0.856 | 0.12396 | -0.002 | -6.905
-16 | -0.866 | 0.11774 | -0.003 | -7.358
-15.5 | -0.875 | 0.10899 | -0.004 | -8.031
-15 | -0.879 | 0.10413 | -0.004 | -8.441
-14.5 | -0.881 | 0.09785 | -0.005 | -9.002
-14 | -0.882 | 0.08895 | -0.005 | -9.916
-13.5 | -0.879 | 0.08176 | -0.006 | -10.757
-13 | -0.874 | 0.07499 | -0.007 | -11.649
-12.5 | -0.963 | 0.02889 | -0.011 | -33.348
-12 | -0.972 | 0.02104 | -0.012 | -46.197
-11.5 | -0.955 | 0.01881 | -0.013 | -50.752
-11 | -0.93 | 0.01724 | -0.014 | -53.945
-10.5 | -0.899 | 0.01636 | -0.015 | -54.947
-10 | -0.864 | 0.01517 | -0.016 | -56.965
-9.5 | -0.827 | 0.01341 | -0.017 | -61.711
-9 | -0.781 | 0.01279 | -0.018 | -61.091
-8.5 | -0.733 | 0.01232 | -0.019 | -59.437
-8 | -0.682 | 0.01179 | -0.02 | -57.851
-7.5 | -0.629 | 0.01136 | -0.021 | -55.42
-7 | -0.575 | 0.01095 | -0.022 | -52.525
-6.5 | -0.52 | 0.01058 | -0.023 | -49.1
-6 | -0.463 | 0.0102 | -0.024 | -45.333
-5.5 | -0.404 | 0.00992 | -0.025 | -40.744
-5 | -0.345 | 0.00877 | -0.026 | -39.36
-4.5 | -0.286 | 0.00943 | -0.027 | -30.331
-4 | -0.224 | 0.00923 | -0.028 | -24.305
-3.5 | -0.162 | 0.00892 | -0.029 | -18.199
-3 | -0.1 | 0.00874 | -0.03 | -11.461
-2.5 | -0.038 | 0.00569 | -0.031 | -6.618
-2 | 0.025 | 0.00573 | -0.032 | 4.369
-1.5 | 0.088 | 0.00573 | -0.034 | 15.369
-1 | 0.151 | 0.00579 | -0.035 | 26.086
-0.5 | 0.214 | 0.0058 | -0.036 | 36.853
0 | 0.277 | 0.00587 | -0.037 | 47.197
0.5 | 0.34 | 0.00594 | -0.038 | 57.19
1 | 0.403 | 0.00604 | -0.039 | 66.639
1.5 | 0.465 | 0.00614 | -0.04 | 75.792
2 | 0.528 | 0.00628 | -0.041 | 84.12
2.5 | 0.585 | 0.00584 | -0.042 | 100.25
3 | 0.646 | 0.00639 | -0.043 | 101.134
3.5 | 0.706 | 0.00654 | -0.044 | 108.031
4 | 0.766 | 0.00672 | -0.045 | 114.071
4.5 | 0.826 | 0.00689 | -0.046 | 119.922
5 | 0.885 | 0.00714 | -0.047 | 124.068
5.5 | 0.944 | 0.00742 | -0.048 | 127.234
6 | 1 | 0.00771 | -0.049 | 129.645
6.5 | 1.052 | 0.00899 | -0.049 | 117.046
7 | 1.105 | 0.0098 | -0.05 | 112.718
7.5 | 1.157 | 0.01061 | -0.051 | 109.06
8 | 1.207 | 0.01159 | -0.052 | 104.132
8.5 | 1.244 | 0.01798 | -0.052 | 69.192
9 | 1.29 | 0.01889 | -0.053 | 68.294
9.5 | 1.333 | 0.01983 | -0.054 | 67.247
10 | 1.375 | 0.0209 | -0.055 | 65.785
10.5 | 1.413 | 0.02203 | -0.056 | 64.127
11 | 1.448 | 0.02322 | -0.057 | 62.356
11.5 | 1.479 | 0.02447 | -0.057 | 60.457
12 | 1.508 | 0.02577 | -0.058 | 58.525
12.5 | 1.532 | 0.02722 | -0.059 | 56.294
13 | 1.551 | 0.02892 | -0.06 | 53.653
13.5 | 1.564 | 0.03062 | -0.061 | 51.094
14 | 1.572 | 0.03245 | -0.061 | 48.445
14.5 | 1.576 | 0.0343 | -0.062 | 45.948
15 | 1.575 | 0.03649 | -0.063 | 43.154
15.5 | 1.569 | 0.03885 | -0.064 | 40.383
16 | 1.559 | 0.04106 | -0.064 | 37.959
16.5 | 1.544 | 0.04361 | -0.065 | 35.412
17 | 1.523 | 0.04624 | -0.066 | 32.933
17.5 | 1.496 | 0.04942 | -0.066 | 30.262
18 | 1.463 | 0.05329 | -0.067 | 27.463
18.5 | 1.429 | 0.05733 | -0.067 | 24.923
19 | 1.391 | 0.06165 | -0.068 | 22.558
19.5 | 1.352 | 0.06582 | -0.068 | 20.533

## 52. Re 2M Mach 0.10 (2)
BIGFOIL.COM POLAR EXPORT
NACA65-419 a=0.2
NACA65-419 a=0.2 |  |  |  | Cl Max: | 1.3648 | at alpha= | 20 | deg
XFOIL ncrit=9 |  |  |  | L/D Max: | 144.817 | at alpha= | 5.5 | deg
Re: | 2000000 |  |  | Cd Min: | 0.09283 | at alpha= | 20 | deg
Mach: | 0.1 |  |  | Cl=0 at alpha= | -2.2062 | deg
|  |  |  | @ Cl=0.1, Cd= | 0.0055417
|  |  |  | @ Cl=0.4, Cd= | 0.0056217
|  |  |  | @ Cl=0.6, Cd= | 0.0057675
alpha (deg) | Cl | Cd | Cm | Cl/Cd
-20 | -1.2457 | 0.05624 | -0.0716 | -22.1497
-19.5 | -1.2505 | 0.05012 | -0.0731 | -24.9501
-18.5 | -1.2361 | 0.03977 | -0.077 | -31.0812
-18 | -1.2378 | 0.03577 | -0.0752 | -34.6044
-17.5 | -1.2183 | 0.03325 | -0.0742 | -36.6406
-17 | -1.1953 | 0.03107 | -0.0731 | -38.4712
-16.5 | -1.1625 | 0.02964 | -0.0724 | -39.2206
-16 | -1.1395 | 0.02754 | -0.071 | -41.3762
-15.5 | -1.1091 | 0.02602 | -0.0699 | -42.6249
-15 | -1.0771 | 0.02464 | -0.0687 | -43.7135
-14 | -1.0089 | 0.02222 | -0.0663 | -45.405
-13.5 | -0.9716 | 0.02126 | -0.0651 | -45.7008
-13 | -0.9487 | 0.01948 | -0.0625 | -48.7012
-12.5 | -0.9157 | 0.01833 | -0.0606 | -49.9564
-12 | -0.88 | 0.0174 | -0.0589 | -50.5747
-11.5 | -0.8433 | 0.01651 | -0.0571 | -51.0781
-11 | -0.8067 | 0.0157 | -0.0551 | -51.3822
-10.5 | -0.7688 | 0.01496 | -0.0532 | -51.3904
-10 | -0.7329 | 0.01419 | -0.0508 | -51.649
-9.5 | -0.7005 | 0.01334 | -0.0477 | -52.5112
-9 | -0.6719 | 0.01256 | -0.0435 | -53.4952
-8.5 | -0.6329 | 0.01207 | -0.041 | -52.4358
-8 | -0.5869 | 0.01162 | -0.0397 | -50.5077
-7.5 | -0.5384 | 0.01126 | -0.0388 | -47.8153
-7 | -0.489 | 0.01087 | -0.038 | -44.9862
-6.5 | -0.4419 | 0.01029 | -0.0369 | -42.9446
-6 | -0.3905 | 0.00994 | -0.0365 | -39.2857
-5.5 | -0.3372 | 0.00964 | -0.0364 | -34.9793
-5 | -0.2843 | 0.00927 | -0.0363 | -30.6688
-4.5 | -0.2296 | 0.00902 | -0.0364 | -25.4545
-4 | -0.1754 | 0.00874 | -0.0365 | -20.0686
-3.5 | -0.1223 | 0.00827 | -0.0365 | -14.7884
-3 | -0.0719 | 0.00758 | -0.0362 | -9.4855
-2.5 | -0.0342 | 0.00574 | -0.0342 | -5.9582
-2 | 0.024 | 0.00562 | -0.035 | 4.2705
-1.5 | 0.0836 | 0.00555 | -0.036 | 15.0631
-1 | 0.143 | 0.00552 | -0.037 | 25.9058
-0.5 | 0.2022 | 0.00554 | -0.0379 | 36.4982
0 | 0.2621 | 0.00559 | -0.0391 | 46.8873
0.5 | 0.3222 | 0.00557 | -0.0402 | 57.8456
1 | 0.3816 | 0.0056 | -0.0413 | 68.1429
1.5 | 0.441 | 0.00567 | -0.0424 | 77.7778
2 | 0.5008 | 0.00567 | -0.0435 | 88.3245
2.5 | 0.5597 | 0.00573 | -0.0445 | 97.6789
3.5 | 0.6779 | 0.00584 | -0.0466 | 116.0788
4 | 0.7358 | 0.00596 | -0.0475 | 123.4564
4.5 | 0.7945 | 0.006 | -0.0485 | 132.4167
5 | 0.8515 | 0.00615 | -0.0492 | 138.4553
5.5 | 0.908 | 0.00627 | -0.0498 | 144.8166
6.5 | 1.003 | 0.00727 | -0.0481 | 137.9642
7 | 1.0353 | 0.00822 | -0.0446 | 125.9489
8 | 1.0675 | 0.01013 | -0.0318 | 105.3801
8.5 | 1.0739 | 0.01162 | -0.0249 | 92.4182
9 | 1.0757 | 0.01362 | -0.0181 | 78.9794
9.5 | 1.0725 | 0.01613 | -0.0115 | 66.491
10 | 1.0728 | 0.01875 | -0.0059 | 57.216
10.5 | 1.0733 | 0.02138 | -0.0005 | 50.2011
11.5 | 1.1213 | 0.02703 | -0.0002 | 41.4835
12 | 1.1431 | 0.02939 | 0.0015 | 38.8942
12.5 | 1.164 | 0.0319 | 0.0031 | 36.489
13 | 1.1865 | 0.03439 | 0.0043 | 34.5013
13.5 | 1.2044 | 0.03731 | 0.0056 | 32.2809
14 | 1.2276 | 0.0399 | 0.0064 | 30.7669
14.5 | 1.2483 | 0.04278 | 0.0073 | 29.1795
15 | 1.2636 | 0.04618 | 0.0081 | 27.3625
15.5 | 1.28 | 0.04964 | 0.0087 | 25.7857
16 | 1.2973 | 0.05311 | 0.009 | 24.4267
16.5 | 1.312 | 0.05689 | 0.0092 | 23.062
17 | 1.3249 | 0.06099 | 0.0092 | 21.7232
17.5 | 1.3275 | 0.06633 | 0.0091 | 20.0136
18 | 1.3393 | 0.07082 | 0.0085 | 18.9113
18.5 | 1.3494 | 0.07566 | 0.0077 | 17.8351
19 | 1.3565 | 0.08096 | 0.0066 | 16.7552
19.5 | 1.3633 | 0.08647 | 0.0052 | 15.7662
20 | 1.3648 | 0.09283 | 0.0034 | 14.7021

## 53. Re 2M Mach 0.25 (1)
BIGFOIL.COM POLAR EXPORT
NACA65-419 a=0.2
NACA65-419 a=0.2 |  |  |  | Cl Max: | 1.524 | at alpha= | 13 | deg
JavaFoil+Calcfoil stall+Eppler ext transition |  |  |  | L/D Max: | 125.425 | at alpha= | 6 | deg
Re: | 2000000 |  |  | Cd Min: | 0.00578 | at alpha= | 1.5 | deg
Mach: | 0.25 |  |  | Cl=0 at alpha= | -2.2 | deg
|  |  |  | @ Cl=0.1, Cd= | 0.0058208
|  |  |  | @ Cl=0.4, Cd= | 0.0061812
|  |  |  | @ Cl=0.6, Cd= | 0.00637
alpha (deg) | Cl | Cd | Cm | Cl/Cd
-16 | -0.658 | 0.12947 | -0.003 | -5.083
-15.5 | -0.696 | 0.1198 | -0.003 | -5.807
-15 | -0.728 | 0.11328 | -0.004 | -6.426
-14.5 | -0.754 | 0.10773 | -0.004 | -7.002
-14 | -0.776 | 0.1002 | -0.005 | -7.744
-13.5 | -0.791 | 0.09298 | -0.005 | -8.509
-13 | -0.801 | 0.0868 | -0.006 | -9.224
-12.5 | -0.804 | 0.081 | -0.007 | -9.924
-12 | -0.807 | 0.0716 | -0.008 | -11.264
-11.5 | -0.807 | 0.06164 | -0.01 | -13.097
-11 | -0.905 | 0.02035 | -0.014 | -44.491
-10.5 | -0.889 | 0.01802 | -0.015 | -49.318
-10 | -0.863 | 0.01649 | -0.016 | -52.344
-9.5 | -0.83 | 0.01521 | -0.017 | -54.57
-9 | -0.787 | 0.01446 | -0.018 | -54.392
-8.5 | -0.742 | 0.01292 | -0.019 | -57.407
-8 | -0.693 | 0.0123 | -0.02 | -56.307
-7.5 | -0.641 | 0.01183 | -0.021 | -54.164
-7 | -0.587 | 0.01136 | -0.023 | -51.62
-6.5 | -0.53 | 0.01092 | -0.024 | -48.558
-6 | -0.473 | 0.01052 | -0.025 | -44.93
-5.5 | -0.414 | 0.01021 | -0.026 | -40.518
-5 | -0.353 | 0.00988 | -0.027 | -35.742
-4.5 | -0.292 | 0.00957 | -0.028 | -30.482
-4 | -0.23 | 0.00888 | -0.029 | -25.853
-3.5 | -0.167 | 0.00912 | -0.03 | -18.284
-3 | -0.103 | 0.00895 | -0.031 | -11.498
-2.5 | -0.039 | 0.00581 | -0.032 | -6.653
-2 | 0.026 | 0.00581 | -0.033 | 4.429
-1.5 | 0.09 | 0.00581 | -0.034 | 15.57
-1 | 0.155 | 0.00588 | -0.036 | 26.396
-0.5 | 0.22 | 0.00589 | -0.037 | 37.336
0 | 0.284 | 0.00594 | -0.038 | 47.925
0.5 | 0.349 | 0.00604 | -0.039 | 57.819
1 | 0.414 | 0.00622 | -0.04 | 66.468
1.5 | 0.477 | 0.00578 | -0.041 | 82.519
2 | 0.54 | 0.00627 | -0.042 | 86.013
2.5 | 0.6 | 0.00637 | -0.043 | 94.075
3 | 0.662 | 0.00655 | -0.044 | 101.056
3.5 | 0.724 | 0.00672 | -0.045 | 107.663
4 | 0.785 | 0.00692 | -0.046 | 113.396
4.5 | 0.846 | 0.00712 | -0.047 | 118.926
5 | 0.907 | 0.00738 | -0.048 | 122.807
5.5 | 0.966 | 0.00772 | -0.049 | 125.214
6 | 1.023 | 0.00816 | -0.05 | 125.425
6.5 | 1.076 | 0.00955 | -0.05 | 112.691
7 | 1.13 | 0.0104 | -0.051 | 108.603
7.5 | 1.182 | 0.01136 | -0.052 | 104.059
8 | 1.222 | 0.0179 | -0.053 | 68.262
8.5 | 1.269 | 0.01909 | -0.053 | 66.485
9 | 1.314 | 0.02014 | -0.054 | 65.223
9.5 | 1.355 | 0.0212 | -0.055 | 63.947
10 | 1.394 | 0.02243 | -0.056 | 62.148
10.5 | 1.428 | 0.02369 | -0.057 | 60.292
11 | 1.458 | 0.02503 | -0.058 | 58.237
11.5 | 1.483 | 0.02648 | -0.059 | 56.013
12 | 1.503 | 0.02811 | -0.06 | 53.475
12.5 | 1.518 | 0.02992 | -0.06 | 50.733
13 | 1.524 | 0.03188 | -0.061 | 47.816
13.5 | 1.521 | 0.03399 | -0.062 | 44.762
14 | 1.511 | 0.03622 | -0.063 | 41.706
14.5 | 1.493 | 0.03877 | -0.063 | 38.503
15 | 1.467 | 0.04136 | -0.064 | 35.463
15.5 | 1.433 | 0.04438 | -0.065 | 32.29
16 | 1.391 | 0.04803 | -0.065 | 28.962
16.5 | 1.342 | 0.05169 | -0.066 | 25.966
17 | 1.281 | 0.0561 | -0.067 | 22.831
17.5 | 1.207 | 0.06344 | -0.067 | 19.024
18 | 1.122 | 0.07432 | -0.066 | 15.092

## 54. Re 2M Mach 0.25 (2)
BIGFOIL.COM POLAR EXPORT
NACA65-419 a=0.2
NACA65-419 a=0.2 |  |  |  | Cl Max: | 1.2981 | at alpha= | 19 | deg
XFOIL ncrit=9 |  |  |  | L/D Max: | 145.279 | at alpha= | 5.5 | deg
Re: | 2000000 |  |  | Cd Min: | 0.11417 | at alpha= | 20 | deg
Mach: | 0.25 |  |  | Cl=0 at alpha= | -2.2148 | deg
|  |  |  | @ Cl=0.1, Cd= | 0.0056379
|  |  |  | @ Cl=0.4, Cd= | 0.00575
|  |  |  | @ Cl=0.6, Cd= | 0.0058904
alpha (deg) | Cl | Cd | Cm | Cl/Cd
-19.5 | -1.0584 | 0.08497 | -0.067 | -12.4562
-19 | -1.101 | 0.07067 | -0.0764 | -15.5795
-18.5 | -1.125 | 0.05988 | -0.083 | -18.7876
-18 | -1.1431 | 0.05212 | -0.0851 | -21.9321
-17.5 | -1.1506 | 0.04593 | -0.0858 | -25.0512
-17 | -1.1514 | 0.04078 | -0.0855 | -28.2344
-16.5 | -1.1493 | 0.03621 | -0.0846 | -31.7399
-15.5 | -1.0996 | 0.03112 | -0.082 | -35.3342
-15 | -1.0695 | 0.02913 | -0.0806 | -36.7147
-14.5 | -1.038 | 0.02731 | -0.079 | -38.0081
-14 | -1 | 0.02599 | -0.0777 | -38.4763
-13.5 | -0.9616 | 0.02471 | -0.0763 | -38.9154
-13 | -0.9278 | 0.02321 | -0.0745 | -39.9741
-12.5 | -0.8999 | 0.0214 | -0.072 | -42.0514
-12 | -0.8675 | 0.01994 | -0.0697 | -43.5055
-11.5 | -0.8306 | 0.01878 | -0.0677 | -44.2279
-11 | -0.793 | 0.01771 | -0.0656 | -44.777
-10.5 | -0.7552 | 0.01669 | -0.0633 | -45.2487
-10 | -0.72 | 0.01561 | -0.0606 | -46.1243
-9.5 | -0.6799 | 0.01481 | -0.0584 | -45.9082
-9 | -0.6507 | 0.01365 | -0.0545 | -47.6703
-8.5 | -0.6177 | 0.01275 | -0.0508 | -48.4471
-8 | -0.582 | 0.01218 | -0.0471 | -47.7833
-7.5 | -0.5392 | 0.01176 | -0.0446 | -45.8503
-7 | -0.4925 | 0.01124 | -0.0428 | -43.8167
-6.5 | -0.4451 | 0.0107 | -0.0412 | -41.5981
-6 | -0.3953 | 0.01023 | -0.04 | -38.6413
-5.5 | -0.3419 | 0.00985 | -0.0394 | -34.7107
-5 | -0.2877 | 0.0095 | -0.039 | -30.2842
-4.5 | -0.233 | 0.00921 | -0.0387 | -25.2986
-4 | -0.1768 | 0.00888 | -0.0387 | -19.9099
-3.5 | -0.1212 | 0.00851 | -0.0386 | -14.2421
-3 | -0.0698 | 0.00787 | -0.0381 | -8.8691
-2.5 | -0.034 | 0.00591 | -0.0355 | -5.753
-2 | 0.0256 | 0.00568 | -0.0362 | 4.507
-1.5 | 0.0873 | 0.00564 | -0.0372 | 15.4787
-1 | 0.1485 | 0.00563 | -0.0382 | 26.3766
-0.5 | 0.2095 | 0.00566 | -0.0391 | 37.0141
0 | 0.2716 | 0.00565 | -0.0403 | 48.0708
0.5 | 0.3338 | 0.00568 | -0.0415 | 58.7676
1 | 0.3944 | 0.00575 | -0.0425 | 68.5913
1.5 | 0.4566 | 0.00575 | -0.0437 | 79.4087
2.5 | 0.5785 | 0.00588 | -0.0457 | 98.3844
3 | 0.6403 | 0.00591 | -0.0468 | 108.3418
3.5 | 0.7009 | 0.00599 | -0.0477 | 117.0117
4 | 0.7611 | 0.00608 | -0.0486 | 125.1809
4.5 | 0.8217 | 0.00617 | -0.0495 | 133.1767
5 | 0.8807 | 0.00629 | -0.0501 | 140.0159
5.5 | 0.9385 | 0.00646 | -0.0504 | 145.2786
6 | 0.9891 | 0.00689 | -0.0495 | 143.5559
6.5 | 1.0293 | 0.00762 | -0.0469 | 135.0787
7 | 1.0509 | 0.00867 | -0.0409 | 121.2111
7.5 | 1.0596 | 0.00968 | -0.0328 | 109.4628
8 | 1.0673 | 0.01116 | -0.0256 | 95.6362
8.5 | 1.071 | 0.01313 | -0.0187 | 81.5689
9 | 1.0695 | 0.01566 | -0.012 | 68.295
9.5 | 1.062 | 0.01873 | -0.0053 | 56.7005
10.5 | 1.0584 | 0.02485 | 0.0054 | 42.5915
12 | 1.1304 | 0.03407 | 0.0065 | 33.1787
12.5 | 1.153 | 0.03681 | 0.0079 | 31.323
13 | 1.1723 | 0.03988 | 0.0093 | 29.3957
13.5 | 1.1917 | 0.04307 | 0.0105 | 27.6689
14 | 1.212 | 0.04629 | 0.0114 | 26.1828
14.5 | 1.2281 | 0.04998 | 0.0123 | 24.5718
15 | 1.2415 | 0.05404 | 0.013 | 22.9737
15.5 | 1.2584 | 0.0579 | 0.0134 | 21.734
16 | 1.2717 | 0.06227 | 0.0135 | 20.4224
16.5 | 1.2805 | 0.06723 | 0.0135 | 19.0466
17 | 1.2805 | 0.07339 | 0.013 | 17.4479
17.5 | 1.2887 | 0.07885 | 0.0121 | 16.3437
18 | 1.2943 | 0.08479 | 0.0109 | 15.2648
18.5 | 1.2976 | 0.09122 | 0.0092 | 14.225
19 | 1.2981 | 0.09818 | 0.0071 | 13.2216
19.5 | 1.2963 | 0.10567 | 0.0044 | 12.2674
20 | 1.2886 | 0.11417 | 0.0009 | 11.2867

## 55. Re 2M Mach 0.50 (1)
BIGFOIL.COM POLAR EXPORT
NACA65-419 a=0.2
NACA65-419 a=0.2 |  |  |  | Cl Max: | 1.371 | at alpha= | 9 | deg
JavaFoil+Calcfoil stall+Eppler ext transition |  |  |  | L/D Max: | 113.956 | at alpha= | 5 | deg
Re: | 2000000 |  |  | Cd Min: | 0.00619 | at alpha= | -1 | deg
Mach: | 0.5 |  |  | Cl=0 at alpha= | -2.2014 | deg
|  |  |  | @ Cl=0.1, Cd= | 0.006319
|  |  |  | @ Cl=0.4, Cd= | 0.0065437
|  |  |  | @ Cl=0.6, Cd= | 0.0069215
alpha (deg) | Cl | Cd | Cm | Cl/Cd
-20 | -1.01 | 0.20647 | 0.001 | -4.892
-19.5 | -0.982 | 0.1742 | 0 | -5.64
-19 | -0.955 | 0.16913 | 0 | -5.644
-18.5 | -0.927 | 0.16616 | -0.001 | -5.578
-18 | -0.901 | 0.16278 | -0.001 | -5.533
-17.5 | -0.87 | 0.15663 | -0.002 | -5.554
-17 | -0.841 | 0.15131 | -0.002 | -5.561
-16.5 | -0.813 | 0.14583 | -0.003 | -5.576
-16 | -0.785 | 0.14144 | -0.003 | -5.552
-15.5 | -0.758 | 0.13773 | -0.004 | -5.507
-15 | -0.728 | 0.12925 | -0.004 | -5.633
-14.5 | -0.699 | 0.12589 | -0.005 | -5.556
-14 | -0.672 | 0.12182 | -0.005 | -5.512
-13.5 | -0.643 | 0.11353 | -0.006 | -5.667
-13 | -0.615 | 0.10907 | -0.006 | -5.641
-12.5 | -0.587 | 0.10792 | -0.007 | -5.439
-12 | -0.558 | 0.1026 | -0.007 | -5.436
-11.5 | -0.53 | 0.0995 | -0.007 | -5.323
-11 | -0.501 | 0.0964 | -0.008 | -5.201
-10.5 | -0.473 | 0.09113 | -0.008 | -5.192
-10 | -0.446 | 0.07152 | -0.009 | -6.236
-9.5 | -0.416 | 0.08186 | -0.009 | -5.087
-9 | -0.418 | 0.0699 | -0.01 | -5.974
-8.5 | -0.573 | 0.05796 | -0.011 | -9.891
-8 | -0.577 | 0.05101 | -0.013 | -11.302
-7.5 | -0.657 | 0.01567 | -0.024 | -41.914
-7 | -0.619 | 0.01346 | -0.025 | -45.984
-6.5 | -0.568 | 0.01279 | -0.026 | -44.422
-6 | -0.512 | 0.01216 | -0.027 | -42.095
-5.5 | -0.451 | 0.01162 | -0.028 | -38.807
-5 | -0.387 | 0.0111 | -0.03 | -34.872
-4.5 | -0.321 | 0.01066 | -0.031 | -30.082
-4 | -0.253 | 0.01028 | -0.032 | -24.594
-3.5 | -0.184 | 0.00994 | -0.033 | -18.469
-3 | -0.114 | 0.00966 | -0.035 | -11.752
-2.5 | -0.043 | 0.00946 | -0.036 | -4.521
-2 | 0.029 | 0.00625 | -0.037 | 4.598
-1.5 | 0.101 | 0.00632 | -0.039 | 16.012
-1 | 0.173 | 0.00619 | -0.04 | 28.018
-0.5 | 0.246 | 0.00625 | -0.041 | 39.298
0 | 0.315 | 0.0064 | -0.042 | 49.235
0.5 | 0.386 | 0.00652 | -0.043 | 59.221
1 | 0.457 | 0.00664 | -0.044 | 68.798
1.5 | 0.527 | 0.00678 | -0.045 | 77.726
2 | 0.597 | 0.00691 | -0.046 | 86.415
2.5 | 0.662 | 0.00716 | -0.047 | 92.507
3 | 0.731 | 0.00741 | -0.048 | 98.688
3.5 | 0.799 | 0.00766 | -0.05 | 104.312
4 | 0.867 | 0.00793 | -0.051 | 109.299
4.5 | 0.933 | 0.00835 | -0.052 | 111.753
5 | 1 | 0.00877 | -0.053 | 113.956
5.5 | 1.064 | 0.00952 | -0.054 | 111.708
6 | 1.121 | 0.01132 | -0.055 | 99.028
6.5 | 1.178 | 0.01249 | -0.056 | 94.319
7 | 1.232 | 0.01395 | -0.057 | 88.329
7.5 | 1.272 | 0.02221 | -0.057 | 57.287
8 | 1.318 | 0.02376 | -0.058 | 55.456
8.5 | 1.351 | 0.02539 | -0.059 | 53.226
9 | 1.371 | 0.02728 | -0.06 | 50.272
9.5 | 1.371 | 0.02939 | -0.061 | 46.643
10 | 1.331 | 0.0321 | -0.062 | 41.46
10.5 | 1.175 | 0.0362 | -0.063 | 32.469
11 | 0.742 | 0.0872 | -0.027 | 8.506
11.5 | 0.769 | 0.09554 | -0.028 | 8.053
12 | 0.797 | 0.09878 | -0.029 | 8.065
12.5 | 0.825 | 0.11003 | -0.032 | 7.5
13 | 0.852 | 0.11205 | -0.032 | 7.603
13.5 | 0.879 | 0.11191 | -0.033 | 7.858
14 | 0.908 | 0.11884 | -0.036 | 7.639

## 56. Re 2M Mach 0.50 (2)
BIGFOIL.COM POLAR EXPORT
NACA65-419 a=0.2
NACA65-419 a=0.2 |  |  |  | Cl Max: | 1.1219 | at alpha= | 14.5 | deg
XFOIL ncrit=9 |  |  |  | L/D Max: | 139.389 | at alpha= | 5.5 | deg
Re: | 2000000 |  |  | Cd Min: | 0.18937 | at alpha= | 19.5 | deg
Mach: | 0.5 |  |  | Cl=0 at alpha= | -2.4865 | deg
|  |  |  | @ Cl=0.1, Cd= | 0.0060533
|  |  |  | @ Cl=0.4, Cd= | 0.0061696
|  |  |  | @ Cl=0.6, Cd= | 0.0063605
alpha (deg) | Cl | Cd | Cm | Cl/Cd
-15 | -0.3931 | 0.13923 | -0.046 | -2.8234
-14.5 | -0.3747 | 0.13212 | -0.0504 | -2.8361
-14 | -0.3796 | 0.12017 | -0.0572 | -3.1589
-13.5 | -0.3875 | 0.1085 | -0.0643 | -3.5714
-13 | -0.3916 | 0.09795 | -0.0708 | -3.998
-12.5 | -0.413 | 0.08454 | -0.0792 | -4.8853
-12 | -0.4717 | 0.06417 | -0.0935 | -7.3508
-11.5 | -0.5173 | 0.05174 | -0.1007 | -9.9981
-11 | -0.5511 | 0.04276 | -0.1031 | -12.8882
-10.5 | -0.5851 | 0.03497 | -0.1024 | -16.7315
-10 | -0.6031 | 0.02888 | -0.0993 | -20.883
-9.5 | -0.5999 | 0.02437 | -0.0951 | -24.6163
-9 | -0.5766 | 0.02132 | -0.0909 | -27.045
-8.5 | -0.5386 | 0.01934 | -0.0873 | -27.849
-8 | -0.5001 | 0.01745 | -0.0833 | -28.659
-7 | -0.4241 | 0.01447 | -0.0751 | -29.3089
-6.5 | -0.3867 | 0.0132 | -0.0708 | -29.2955
-6 | -0.3525 | 0.01205 | -0.0658 | -29.2531
-5.5 | -0.3195 | 0.01113 | -0.0602 | -28.7062
-5 | -0.2792 | 0.01061 | -0.0553 | -26.3148
-4.5 | -0.2258 | 0.01017 | -0.0527 | -22.2026
-4 | -0.1719 | 0.00973 | -0.0504 | -17.667
-3.5 | -0.112 | 0.00934 | -0.0491 | -11.9914
-3 | -0.052 | 0.00895 | -0.0481 | -5.8101
-2.5 | -0.0009 | 0.00813 | -0.046 | -0.1107
-2 | 0.0324 | 0.00616 | -0.0416 | 5.2597
-1.5 | 0.1021 | 0.00605 | -0.0424 | 16.876
-1 | 0.1724 | 0.00602 | -0.0434 | 28.6379
-0.5 | 0.2423 | 0.00606 | -0.0443 | 39.9835
0 | 0.3125 | 0.00617 | -0.0454 | 50.6483
0.5 | 0.3831 | 0.00616 | -0.0465 | 62.1916
1 | 0.4534 | 0.0062 | -0.0476 | 73.129
1.5 | 0.5224 | 0.00633 | -0.0485 | 82.5276
2 | 0.5928 | 0.00635 | -0.0495 | 93.3543
2.5 | 0.6616 | 0.00645 | -0.0502 | 102.5736
3 | 0.7304 | 0.00658 | -0.0508 | 111.003
3.5 | 0.7986 | 0.00667 | -0.0511 | 119.7301
4 | 0.8651 | 0.00684 | -0.0511 | 126.4766
4.5 | 0.9306 | 0.00701 | -0.0506 | 132.7532
5 | 0.994 | 0.00721 | -0.0497 | 137.8641
5.5 | 1.0496 | 0.00753 | -0.0473 | 139.3891
6 | 1.0725 | 0.00823 | -0.0393 | 130.3159
6.5 | 1.0742 | 0.00994 | -0.0294 | 108.0684
7 | 1.0692 | 0.01244 | -0.0201 | 85.9486
7.5 | 1.064 | 0.01541 | -0.0119 | 69.0461
8 | 1.0623 | 0.01853 | -0.0049 | 57.3287
10 | 1.0163 | 0.03611 | 0.0182 | 28.1446
11 | 1.0191 | 0.04492 | 0.0251 | 22.687
12.5 | 1.0967 | 0.05888 | 0.0233 | 18.626
13 | 1.1052 | 0.06444 | 0.024 | 17.1508
13.5 | 1.1139 | 0.07024 | 0.0243 | 15.8585
14 | 1.12 | 0.07663 | 0.0241 | 14.6157
14.5 | 1.1219 | 0.08371 | 0.0232 | 13.4022
15 | 1.1187 | 0.09166 | 0.0214 | 12.2049
15.5 | 1.1125 | 0.1003 | 0.0189 | 11.0917
16 | 1.1083 | 0.1091 | 0.0159 | 10.1586
16.5 | 1.1021 | 0.11841 | 0.0121 | 9.3075
17 | 1.0947 | 0.12824 | 0.0075 | 8.5363
17.5 | 1.0839 | 0.13887 | 0.0019 | 7.8051
18 | 1.0713 | 0.15014 | -0.0047 | 7.1353
18.5 | 1.0555 | 0.16234 | -0.0124 | 6.5018
19 | 1.0368 | 0.17539 | -0.0209 | 5.9114
19.5 | 1.0166 | 0.18937 | -0.0303 | 5.3683

## 57. Re 3M Mach 0.00 (1)
BIGFOIL.COM POLAR EXPORT
NACA65-419 a=0.2
NACA65-419 a=0.2 |  |  |  | Cl Max: | 1.592 | at alpha= | 15 | deg
JavaFoil+Calcfoil stall+Eppler ext transition |  |  |  | L/D Max: | 131.178 | at alpha= | 5 | deg
Re: | 3000000 |  |  | Cd Min: | 0.00528 | at alpha= | -2.5 | deg
Mach: | 0 |  |  | Cl=0 at alpha= | -2.2016 | deg
|  |  |  | @ Cl=0.1, Cd= | 0.0053419
|  |  |  | @ Cl=0.4, Cd= | 0.0056383
|  |  |  | @ Cl=0.6, Cd= | 0.0058825
alpha (deg) | Cl | Cd | Cm | Cl/Cd
-18 | -0.852 | 0.13701 | -0.001 | -6.216
-17.5 | -0.865 | 0.12985 | -0.002 | -6.663
-17 | -0.877 | 0.12334 | -0.002 | -7.108
-16.5 | -0.885 | 0.11825 | -0.003 | -7.487
-16 | -0.893 | 0.11158 | -0.003 | -8.002
-15.5 | -0.9 | 0.10282 | -0.004 | -8.749
-15 | -0.9 | 0.09817 | -0.004 | -9.17
-14.5 | -0.905 | 0.08751 | -0.005 | -10.345
-14 | -0.908 | 0.07787 | -0.006 | -11.658
-13.5 | -0.9 | 0.07325 | -0.007 | -12.292
-13 | -1.002 | 0.02491 | -0.01 | -40.211
-12.5 | -0.999 | 0.02059 | -0.011 | -48.517
-12 | -0.981 | 0.01884 | -0.012 | -52.093
-11.5 | -0.962 | 0.0168 | -0.013 | -57.28
-11 | -0.935 | 0.01558 | -0.014 | -60.041
-10.5 | -0.903 | 0.0148 | -0.015 | -60.99
-10 | -0.867 | 0.01375 | -0.016 | -63.061
-9.5 | -0.828 | 0.01225 | -0.017 | -67.616
-9 | -0.782 | 0.01171 | -0.018 | -66.789
-8.5 | -0.733 | 0.01129 | -0.019 | -64.915
-8 | -0.682 | 0.01085 | -0.02 | -62.811
-7.5 | -0.629 | 0.01047 | -0.021 | -60.121
-7 | -0.575 | 0.0101 | -0.022 | -56.888
-6.5 | -0.519 | 0.00978 | -0.023 | -53.088
-6 | -0.462 | 0.00945 | -0.024 | -48.907
-5.5 | -0.404 | 0.00872 | -0.025 | -46.363
-5 | -0.345 | 0.00903 | -0.026 | -38.252
-4.5 | -0.285 | 0.00872 | -0.027 | -32.621
-4 | -0.223 | 0.00848 | -0.028 | -26.316
-3.5 | -0.162 | 0.00826 | -0.029 | -19.575
-3 | -0.1 | 0.00799 | -0.03 | -12.467
-2.5 | -0.037 | 0.00528 | -0.031 | -7.088
-2 | 0.025 | 0.00533 | -0.032 | 4.68
-1.5 | 0.088 | 0.00534 | -0.033 | 16.416
-1 | 0.15 | 0.00535 | -0.034 | 28.08
-0.5 | 0.213 | 0.00542 | -0.035 | 39.23
0 | 0.275 | 0.00548 | -0.037 | 50.29
0.5 | 0.338 | 0.00553 | -0.038 | 61.104
1 | 0.401 | 0.00564 | -0.039 | 70.995
1.5 | 0.463 | 0.00567 | -0.04 | 81.731
2 | 0.525 | 0.00587 | -0.041 | 89.478
2.5 | 0.585 | 0.006 | -0.042 | 97.499
3 | 0.645 | 0.00553 | -0.043 | 116.639
3.5 | 0.705 | 0.00613 | -0.044 | 114.901
4 | 0.765 | 0.00629 | -0.045 | 121.489
4.5 | 0.824 | 0.00652 | -0.046 | 126.294
5 | 0.883 | 0.00673 | -0.047 | 131.178
5.5 | 0.939 | 0.0075 | -0.047 | 125.181
6 | 0.994 | 0.00833 | -0.048 | 119.262
6.5 | 1.048 | 0.00897 | -0.049 | 116.78
7 | 1.101 | 0.00972 | -0.05 | 113.261
7.5 | 1.153 | 0.01049 | -0.051 | 109.848
8 | 1.204 | 0.01113 | -0.052 | 108.141
8.5 | 1.242 | 0.01652 | -0.052 | 75.216
9 | 1.289 | 0.01732 | -0.053 | 74.397
9.5 | 1.333 | 0.0182 | -0.054 | 73.236
10 | 1.374 | 0.01917 | -0.055 | 71.71
10.5 | 1.413 | 0.02012 | -0.056 | 70.231
11 | 1.449 | 0.02124 | -0.057 | 68.203
11.5 | 1.482 | 0.0223 | -0.057 | 66.439
12 | 1.511 | 0.02352 | -0.058 | 64.242
12.5 | 1.537 | 0.02484 | -0.059 | 61.894
13 | 1.558 | 0.02624 | -0.06 | 59.369
13.5 | 1.573 | 0.02782 | -0.061 | 56.526
14 | 1.584 | 0.02939 | -0.061 | 53.878
14.5 | 1.59 | 0.03113 | -0.062 | 51.075
15 | 1.592 | 0.0329 | -0.063 | 48.381
15.5 | 1.589 | 0.03518 | -0.064 | 45.167
16 | 1.583 | 0.03696 | -0.064 | 42.819
16.5 | 1.572 | 0.03945 | -0.065 | 39.857
17 | 1.555 | 0.04174 | -0.066 | 37.261
17.5 | 1.532 | 0.04479 | -0.066 | 34.21
18 | 1.506 | 0.04763 | -0.067 | 31.631
18.5 | 1.478 | 0.05071 | -0.068 | 29.142
19 | 1.445 | 0.05455 | -0.068 | 26.497
19.5 | 1.412 | 0.05779 | -0.069 | 24.427
20 | 1.375 | 0.06198 | -0.069 | 22.183

## 58. Re 3M Mach 0.00 (2)
BIGFOIL.COM POLAR EXPORT
NACA65-419 a=0.2
NACA65-419 a=0.2 |  |  |  | Cl Max: | 1.4406 | at alpha= | 20 | deg
XFOIL ncrit=9 |  |  |  | L/D Max: | 154.505 | at alpha= | 5.5 | deg
Re: | 3000000 |  |  | Cd Min: | 0.08057 | at alpha= | 20 | deg
Mach: | 0 |  |  | Cl=0 at alpha= | -2.2901 | deg
|  |  |  | @ Cl=0.1, Cd= | 0.0049965
|  |  |  | @ Cl=0.4, Cd= | 0.004994
|  |  |  | @ Cl=0.6, Cd= | 0.0051674
alpha (deg) | Cl | Cd | Cm | Cl/Cd
-20 | -1.301 | 0.04808 | -0.0714 | -27.0591
-19.5 | -1.3001 | 0.04379 | -0.0708 | -29.6894
-19 | -1.2762 | 0.03968 | -0.074 | -32.1623
-18.5 | -1.2663 | 0.03634 | -0.0732 | -34.8459
-18 | -1.2579 | 0.03293 | -0.072 | -38.1992
-17.5 | -1.2426 | 0.03021 | -0.0707 | -41.1321
-17 | -1.2253 | 0.02776 | -0.0693 | -44.139
-16.5 | -1.2222 | 0.02449 | -0.0665 | -49.9061
-16 | -1.1951 | 0.02291 | -0.065 | -52.165
-15.5 | -1.1646 | 0.02158 | -0.0635 | -53.9666
-15 | -1.1333 | 0.02032 | -0.062 | -55.7726
-14.5 | -1.1019 | 0.01912 | -0.0603 | -57.6308
-14 | -1.0698 | 0.01799 | -0.0585 | -59.4664
-13.5 | -1.0349 | 0.01705 | -0.0569 | -60.6979
-12.5 | -0.9626 | 0.01541 | -0.0534 | -62.4659
-12 | -0.9241 | 0.01477 | -0.0517 | -62.566
-11.5 | -0.8881 | 0.01402 | -0.0496 | -63.3452
-11 | -0.8566 | 0.01316 | -0.0466 | -65.0912
-10.5 | -0.8214 | 0.01251 | -0.0439 | -65.6595
-10 | -0.7865 | 0.01199 | -0.0408 | -65.5963
-9.5 | -0.747 | 0.0116 | -0.0384 | -64.3966
-9 | -0.7016 | 0.01117 | -0.0371 | -62.8111
-8 | -0.6041 | 0.01044 | -0.0356 | -57.864
-7.5 | -0.556 | 0.00996 | -0.0347 | -55.8233
-7 | -0.5045 | 0.00965 | -0.0345 | -52.2798
-6.5 | -0.4515 | 0.00934 | -0.0344 | -48.3405
-6 | -0.3976 | 0.00908 | -0.0345 | -43.7885
-5 | -0.2897 | 0.00849 | -0.0348 | -34.1225
-4.5 | -0.2344 | 0.00823 | -0.0351 | -28.4812
-4 | -0.1787 | 0.00801 | -0.0355 | -22.3096
-3.5 | -0.1237 | 0.00772 | -0.0359 | -16.0233
-3 | -0.0699 | 0.00726 | -0.0361 | -9.6281
-2.5 | -0.0183 | 0.00658 | -0.036 | -2.7812
-2 | 0.0253 | 0.0051 | -0.0349 | 4.9608
-1.5 | 0.0839 | 0.00501 | -0.0359 | 16.7465
-1 | 0.1437 | 0.00496 | -0.037 | 28.9718
-0.5 | 0.2032 | 0.00492 | -0.0381 | 41.3008
0 | 0.2625 | 0.00496 | -0.0392 | 52.9234
0.5 | 0.3223 | 0.00495 | -0.0404 | 65.1111
1 | 0.3822 | 0.00497 | -0.0416 | 76.9014
1.5 | 0.4415 | 0.00505 | -0.0427 | 87.4257
2 | 0.5011 | 0.00505 | -0.0439 | 99.2277
2.5 | 0.5605 | 0.0051 | -0.0451 | 109.902
3 | 0.6191 | 0.0052 | -0.0461 | 119.0577
3.5 | 0.6785 | 0.00521 | -0.0473 | 130.2303
4 | 0.737 | 0.00531 | -0.0484 | 138.7947
4.5 | 0.7951 | 0.00538 | -0.0494 | 147.7881
5 | 0.8522 | 0.00554 | -0.0502 | 153.8267
5.5 | 0.9054 | 0.00586 | -0.0504 | 154.5051
6 | 0.9513 | 0.00653 | -0.0494 | 145.6815
6.5 | 0.9889 | 0.00744 | -0.0469 | 132.9167
7 | 1.0264 | 0.00818 | -0.0445 | 125.4768
7.5 | 1.0525 | 0.00899 | -0.0399 | 117.0745
8 | 1.0579 | 0.01003 | -0.0316 | 105.4736
8.5 | 1.0607 | 0.01162 | -0.0242 | 91.2823
9 | 1.0621 | 0.01365 | -0.0174 | 77.8095
9.5 | 1.0692 | 0.01573 | -0.0121 | 67.972
10 | 1.0797 | 0.01784 | -0.0077 | 60.5213
10.5 | 1.0893 | 0.02011 | -0.0035 | 54.1671
11 | 1.1041 | 0.02215 | 0 | 49.8465
11.5 | 1.1398 | 0.02409 | -0.0007 | 47.3142
12 | 1.1766 | 0.02618 | -0.0018 | 44.9427
12.5 | 1.199 | 0.02843 | -0.0002 | 42.1738
13 | 1.2252 | 0.03052 | 0.0009 | 40.1442
13.5 | 1.2475 | 0.03291 | 0.0022 | 37.9064
14 | 1.2687 | 0.0355 | 0.0033 | 35.738
14.5 | 1.2917 | 0.03801 | 0.0042 | 33.9832
15 | 1.312 | 0.04078 | 0.005 | 32.1726
15.5 | 1.3311 | 0.04373 | 0.0058 | 30.4391
16 | 1.3455 | 0.04715 | 0.0066 | 28.5366
16.5 | 1.3634 | 0.05037 | 0.0071 | 27.0677
17 | 1.3803 | 0.05377 | 0.0073 | 25.6704
17.5 | 1.3949 | 0.05745 | 0.0075 | 24.2802
18 | 1.4084 | 0.06135 | 0.0074 | 22.9568
18.5 | 1.4188 | 0.06567 | 0.0072 | 21.605
19 | 1.4208 | 0.07109 | 0.0068 | 19.9859
19.5 | 1.4327 | 0.07555 | 0.006 | 18.9636
20 | 1.4406 | 0.08057 | 0.0049 | 17.8801

## 59. Re 3M Mach 0.10 (1)
BIGFOIL.COM POLAR EXPORT
NACA65-419 a=0.2
NACA65-419 a=0.2 |  |  |  | Cl Max: | 1.581 | at alpha= | 14.5 | deg
JavaFoil+Calcfoil stall+Eppler ext transition |  |  |  | L/D Max: | 130.601 | at alpha= | 5 | deg
Re: | 3000000 |  |  | Cd Min: | 0.00533 | at alpha= | -2 | deg
Mach: | 0.1 |  |  | Cl=0 at alpha= | -2.1984 | deg
|  |  |  | @ Cl=0.1, Cd= | 0.0053619
|  |  |  | @ Cl=0.4, Cd= | 0.0056643
|  |  |  | @ Cl=0.6, Cd= | 0.005946
alpha (deg) | Cl | Cd | Cm | Cl/Cd
-17.5 | -0.83 | 0.13306 | -0.002 | -6.24
-17 | -0.846 | 0.12489 | -0.002 | -6.771
-16.5 | -0.857 | 0.12091 | -0.003 | -7.091
-16 | -0.868 | 0.114 | -0.003 | -7.615
-15.5 | -0.878 | 0.10494 | -0.004 | -8.363
-15 | -0.881 | 0.1005 | -0.004 | -8.771
-14.5 | -0.884 | 0.0938 | -0.005 | -9.424
-14 | -0.889 | 0.08284 | -0.006 | -10.736
-13.5 | -0.893 | 0.07247 | -0.007 | -12.321
-13 | -0.978 | 0.02962 | -0.01 | -33.006
-12.5 | -0.988 | 0.02181 | -0.011 | -45.302
-12 | -0.979 | 0.01876 | -0.012 | -52.183
-11.5 | -0.959 | 0.01712 | -0.013 | -56.049
-11 | -0.934 | 0.01583 | -0.014 | -58.992
-10.5 | -0.902 | 0.01505 | -0.015 | -59.939
-10 | -0.868 | 0.01393 | -0.016 | -62.306
-9.5 | -0.83 | 0.01235 | -0.017 | -67.206
-9 | -0.784 | 0.01179 | -0.018 | -66.471
-8.5 | -0.735 | 0.01136 | -0.019 | -64.686
-8 | -0.684 | 0.01092 | -0.02 | -62.655
-7.5 | -0.631 | 0.01052 | -0.021 | -60.012
-7 | -0.577 | 0.01016 | -0.022 | -56.785
-6.5 | -0.521 | 0.00983 | -0.023 | -53.021
-6 | -0.464 | 0.00949 | -0.024 | -48.906
-5.5 | -0.406 | 0.00876 | -0.025 | -46.325
-5 | -0.347 | 0.00902 | -0.026 | -38.473
-4.5 | -0.286 | 0.00875 | -0.027 | -32.672
-4 | -0.224 | 0.00847 | -0.028 | -26.501
-3.5 | -0.162 | 0.00837 | -0.029 | -19.407
-3 | -0.1 | 0.00815 | -0.03 | -12.284
-2.5 | -0.038 | 0.00534 | -0.031 | -7.052
-2 | 0.025 | 0.00533 | -0.032 | 4.697
-1.5 | 0.088 | 0.00536 | -0.034 | 16.427
-1 | 0.151 | 0.00537 | -0.035 | 28.087
-0.5 | 0.214 | 0.00545 | -0.036 | 39.233
0 | 0.277 | 0.00551 | -0.037 | 50.212
0.5 | 0.34 | 0.00555 | -0.038 | 61.173
1 | 0.403 | 0.00567 | -0.039 | 70.98
1.5 | 0.465 | 0.00572 | -0.04 | 81.392
2 | 0.528 | 0.00583 | -0.041 | 90.642
2.5 | 0.588 | 0.00604 | -0.042 | 97.348
3 | 0.648 | 0.00557 | -0.043 | 116.159
3.5 | 0.708 | 0.00615 | -0.044 | 115.129
4 | 0.768 | 0.00634 | -0.045 | 121.033
4.5 | 0.828 | 0.00655 | -0.046 | 126.345
5 | 0.887 | 0.00679 | -0.047 | 130.601
5.5 | 0.943 | 0.00761 | -0.048 | 123.945
6 | 0.998 | 0.00844 | -0.048 | 118.288
6.5 | 1.052 | 0.00905 | -0.049 | 116.332
7 | 1.105 | 0.00982 | -0.05 | 112.567
7.5 | 1.157 | 0.01061 | -0.051 | 109.042
8 | 1.208 | 0.01126 | -0.052 | 107.287
8.5 | 1.247 | 0.01669 | -0.052 | 74.712
9 | 1.293 | 0.01754 | -0.053 | 73.722
9.5 | 1.337 | 0.01841 | -0.054 | 72.626
10 | 1.378 | 0.01939 | -0.055 | 71.083
10.5 | 1.416 | 0.02045 | -0.056 | 69.254
11 | 1.452 | 0.02153 | -0.057 | 67.406
11.5 | 1.484 | 0.0227 | -0.058 | 65.361
12 | 1.512 | 0.02386 | -0.058 | 63.363
12.5 | 1.537 | 0.02521 | -0.059 | 60.957
13 | 1.556 | 0.02674 | -0.06 | 58.18
13.5 | 1.568 | 0.02832 | -0.061 | 55.383
14 | 1.577 | 0.03006 | -0.062 | 52.461
14.5 | 1.581 | 0.03174 | -0.062 | 49.793
15 | 1.579 | 0.03372 | -0.063 | 46.83
15.5 | 1.573 | 0.03589 | -0.064 | 43.832
16 | 1.563 | 0.03799 | -0.065 | 41.146
16.5 | 1.549 | 0.04035 | -0.065 | 38.386
17 | 1.527 | 0.0428 | -0.066 | 35.689
17.5 | 1.5 | 0.0457 | -0.067 | 32.83
18 | 1.469 | 0.04903 | -0.067 | 29.958
18.5 | 1.435 | 0.05256 | -0.068 | 27.295
19 | 1.397 | 0.0565 | -0.068 | 24.727
19.5 | 1.358 | 0.05984 | -0.069 | 22.7

## 60. Re 3M Mach 0.10 (2)
BIGFOIL.COM POLAR EXPORT
NACA65-419 a=0.2
NACA65-419 a=0.2 |  |  |  | Cl Max: | 1.4309 | at alpha= | 20 | deg
XFOIL ncrit=9 |  |  |  | L/D Max: | 154.686 | at alpha= | 5.5 | deg
Re: | 3000000 |  |  | Cd Min: | 0.08376 | at alpha= | 20 | deg
Mach: | 0.1 |  |  | Cl=0 at alpha= | -2.2951 | deg
|  |  |  | @ Cl=0.1, Cd= | 0.0050046
|  |  |  | @ Cl=0.4, Cd= | 0.0050031
|  |  |  | @ Cl=0.6, Cd= | 0.0051747
alpha (deg) | Cl | Cd | Cm | Cl/Cd
-19.5 | -1.2821 | 0.04694 | -0.0733 | -27.3136
-19 | -1.2649 | 0.04222 | -0.0763 | -29.9597
-18.5 | -1.2554 | 0.03864 | -0.0757 | -32.4896
-18 | -1.2462 | 0.0351 | -0.0748 | -35.5043
-17.5 | -1.2318 | 0.03213 | -0.0737 | -38.338
-17 | -1.2165 | 0.02938 | -0.0722 | -41.4057
-16.5 | -1.2209 | 0.02545 | -0.0692 | -47.9725
-16 | -1.1947 | 0.02372 | -0.0676 | -50.3668
-15.5 | -1.1665 | 0.02217 | -0.0659 | -52.6161
-15 | -1.1351 | 0.02086 | -0.0643 | -54.4151
-14.5 | -1.1 | 0.0198 | -0.0629 | -55.5556
-14 | -1.0702 | 0.01848 | -0.0608 | -57.9113
-13.5 | -1.0352 | 0.01747 | -0.0591 | -59.2559
-12.5 | -0.9624 | 0.01574 | -0.0555 | -61.1436
-11.5 | -0.8848 | 0.01439 | -0.052 | -61.4871
-11 | -0.8543 | 0.01342 | -0.0488 | -63.6587
-10.5 | -0.8193 | 0.0127 | -0.046 | -64.5118
-10 | -0.7837 | 0.01213 | -0.0431 | -64.6084
-9.5 | -0.7474 | 0.01172 | -0.0399 | -63.7713
-9 | -0.7029 | 0.01127 | -0.0383 | -62.3691
-8.5 | -0.6555 | 0.01089 | -0.0373 | -60.1928
-8 | -0.606 | 0.01051 | -0.0365 | -57.6594
-7.5 | -0.5577 | 0.01004 | -0.0356 | -55.5478
-7 | -0.5062 | 0.0097 | -0.0352 | -52.1856
-6.5 | -0.4532 | 0.00938 | -0.035 | -48.3156
-6 | -0.3991 | 0.00911 | -0.035 | -43.809
-5.5 | -0.3461 | 0.00878 | -0.0349 | -39.4191
-5 | -0.2908 | 0.00851 | -0.0352 | -34.1716
-4.5 | -0.2351 | 0.00826 | -0.0355 | -28.4625
-4 | -0.1792 | 0.00804 | -0.0359 | -22.2886
-3.5 | -0.1237 | 0.00776 | -0.0362 | -15.9407
-3 | -0.0695 | 0.0073 | -0.0364 | -9.5205
-2.5 | -0.0177 | 0.00663 | -0.0363 | -2.6697
-2 | 0.0255 | 0.00512 | -0.0351 | 4.9805
-1.5 | 0.0846 | 0.00502 | -0.0361 | 16.8526
-1 | 0.1447 | 0.00496 | -0.0372 | 29.1734
-0.5 | 0.2046 | 0.00493 | -0.0384 | 41.501
0 | 0.2641 | 0.00498 | -0.0394 | 53.0321
0.5 | 0.3245 | 0.00496 | -0.0406 | 65.4234
1 | 0.3847 | 0.00498 | -0.0418 | 77.249
1.5 | 0.4443 | 0.00507 | -0.043 | 87.6331
2 | 0.5044 | 0.00507 | -0.0442 | 99.4872
2.5 | 0.5641 | 0.00512 | -0.0453 | 110.1758
3 | 0.6232 | 0.00521 | -0.0464 | 119.6161
3.5 | 0.6829 | 0.00523 | -0.0476 | 130.5736
4 | 0.7416 | 0.00533 | -0.0486 | 139.137
4.5 | 0.8003 | 0.0054 | -0.0496 | 148.2037
5 | 0.8577 | 0.00556 | -0.0504 | 154.2626
5.5 | 0.9111 | 0.00589 | -0.0505 | 154.6859
6 | 0.9569 | 0.00657 | -0.0494 | 145.6469
6.5 | 0.9938 | 0.00749 | -0.0468 | 132.6836
7 | 1.0305 | 0.00824 | -0.044 | 125.0607
7.5 | 1.0522 | 0.00904 | -0.0384 | 116.3938
8 | 1.0576 | 0.01019 | -0.0304 | 103.788
8.5 | 1.0599 | 0.01188 | -0.023 | 89.2172
9 | 1.0605 | 0.01401 | -0.0162 | 75.6959
9.5 | 1.0673 | 0.01617 | -0.0109 | 66.0049
10 | 1.0766 | 0.0184 | -0.0064 | 58.5109
10.5 | 1.0868 | 0.02069 | -0.0023 | 52.5278
11 | 1.1016 | 0.0228 | 0.0011 | 48.3158
11.5 | 1.1389 | 0.02482 | 0.0001 | 45.8864
12.5 | 1.1983 | 0.02922 | 0.0008 | 41.0096
13 | 1.2234 | 0.03144 | 0.002 | 38.9122
13.5 | 1.2444 | 0.03402 | 0.0033 | 36.5785
14 | 1.2664 | 0.03662 | 0.0044 | 34.5822
14.5 | 1.2901 | 0.0391 | 0.0052 | 32.9949
15 | 1.3098 | 0.04201 | 0.0061 | 31.1783
15.5 | 1.3269 | 0.04521 | 0.007 | 29.3497
16 | 1.3416 | 0.04872 | 0.0077 | 27.5369
16.5 | 1.3595 | 0.05202 | 0.0081 | 26.1342
17 | 1.3771 | 0.0554 | 0.0084 | 24.8574
17.5 | 1.3905 | 0.05933 | 0.0085 | 23.4367
18 | 1.4016 | 0.06362 | 0.0084 | 22.0308
18.5 | 1.4089 | 0.0684 | 0.0081 | 20.598
19 | 1.4135 | 0.07371 | 0.0075 | 19.1765
19.5 | 1.424 | 0.07846 | 0.0066 | 18.1494
20 | 1.4309 | 0.08376 | 0.0054 | 17.0833

## 61. Re 3M Mach 0.25 (1)
BIGFOIL.COM POLAR EXPORT
NACA65-419 a=0.2
NACA65-419 a=0.2 |  |  |  | Cl Max: | 1.528 | at alpha= | 13 | deg
JavaFoil+Calcfoil stall+Eppler ext transition |  |  |  | L/D Max: | 129.601 | at alpha= | 5 | deg
Re: | 3000000 |  |  | Cd Min: | 0.00537 | at alpha= | -2.5 | deg
Mach: | 0.25 |  |  | Cl=0 at alpha= | -2.2 | deg
|  |  |  | @ Cl=0.1, Cd= | 0.0054008
|  |  |  | @ Cl=0.4, Cd= | 0.0057342
|  |  |  | @ Cl=0.6, Cd= | 0.0060102
alpha (deg) | Cl | Cd | Cm | Cl/Cd
-16 | -0.658 | 0.12661 | -0.003 | -5.2
-15.5 | -0.696 | 0.11737 | -0.003 | -5.931
-15 | -0.729 | 0.1102 | -0.004 | -6.612
-14.5 | -0.755 | 0.10542 | -0.004 | -7.163
-14 | -0.777 | 0.09733 | -0.005 | -7.985
-13.5 | -0.793 | 0.09034 | -0.006 | -8.776
-13 | -0.803 | 0.08372 | -0.006 | -9.59
-12.5 | -0.807 | 0.07762 | -0.007 | -10.395
-12 | -0.821 | 0.06226 | -0.009 | -13.193
-11.5 | -0.806 | 0.06155 | -0.009 | -13.097
-11 | -0.907 | 0.0192 | -0.014 | -47.239
-10.5 | -0.893 | 0.01643 | -0.015 | -54.394
-10 | -0.866 | 0.01519 | -0.016 | -57.037
-9.5 | -0.832 | 0.01421 | -0.017 | -58.543
-9 | -0.789 | 0.01343 | -0.018 | -58.752
-8.5 | -0.744 | 0.01192 | -0.019 | -62.425
-8 | -0.695 | 0.01137 | -0.02 | -61.123
-7.5 | -0.643 | 0.01095 | -0.022 | -58.654
-7 | -0.588 | 0.01053 | -0.023 | -55.853
-6.5 | -0.532 | 0.01013 | -0.024 | -52.498
-6 | -0.474 | 0.00977 | -0.025 | -48.539
-5.5 | -0.415 | 0.00948 | -0.026 | -43.733
-5 | -0.354 | 0.00833 | -0.027 | -42.55
-4.5 | -0.294 | 0.00901 | -0.028 | -32.574
-4 | -0.23 | 0.00875 | -0.029 | -26.32
-3.5 | -0.167 | 0.00847 | -0.03 | -19.694
-3 | -0.103 | 0.00829 | -0.031 | -12.404
-2.5 | -0.039 | 0.00537 | -0.032 | -7.196
-2 | 0.026 | 0.00541 | -0.033 | 4.76
-1.5 | 0.09 | 0.00539 | -0.034 | 16.778
-1 | 0.155 | 0.00546 | -0.036 | 28.431
-0.5 | 0.22 | 0.00553 | -0.037 | 39.713
0 | 0.284 | 0.00556 | -0.038 | 51.201
0.5 | 0.349 | 0.00564 | -0.039 | 61.906
1 | 0.414 | 0.00576 | -0.04 | 71.843
1.5 | 0.478 | 0.00589 | -0.041 | 81.233
2 | 0.543 | 0.00602 | -0.042 | 90.171
2.5 | 0.601 | 0.00601 | -0.043 | 99.932
3 | 0.663 | 0.00617 | -0.044 | 107.456
3.5 | 0.725 | 0.0063 | -0.045 | 115.178
4 | 0.787 | 0.0065 | -0.046 | 120.984
4.5 | 0.848 | 0.00676 | -0.047 | 125.358
5 | 0.909 | 0.00701 | -0.048 | 129.601
5.5 | 0.965 | 0.00818 | -0.049 | 117.912
6 | 1.021 | 0.00886 | -0.05 | 115.208
6.5 | 1.077 | 0.00957 | -0.05 | 112.467
7 | 1.13 | 0.01044 | -0.051 | 108.257
7.5 | 1.183 | 0.01125 | -0.052 | 105.186
8 | 1.225 | 0.01664 | -0.053 | 73.608
8.5 | 1.272 | 0.01774 | -0.054 | 71.732
9 | 1.317 | 0.01871 | -0.055 | 70.389
9.5 | 1.359 | 0.0197 | -0.055 | 68.985
10 | 1.397 | 0.02082 | -0.056 | 67.111
10.5 | 1.432 | 0.02198 | -0.057 | 65.13
11 | 1.462 | 0.02325 | -0.058 | 62.865
11.5 | 1.487 | 0.02458 | -0.059 | 60.519
12 | 1.507 | 0.02606 | -0.06 | 57.843
12.5 | 1.522 | 0.02774 | -0.061 | 54.882
13 | 1.528 | 0.02952 | -0.061 | 51.777
13.5 | 1.526 | 0.03145 | -0.062 | 48.503
14 | 1.515 | 0.03356 | -0.063 | 45.142
14.5 | 1.497 | 0.03593 | -0.064 | 41.662
15 | 1.471 | 0.03833 | -0.064 | 38.38
15.5 | 1.438 | 0.04102 | -0.065 | 35.051
16 | 1.396 | 0.04431 | -0.066 | 31.507
16.5 | 1.348 | 0.04708 | -0.066 | 28.636
17 | 1.286 | 0.05164 | -0.067 | 24.912
17.5 | 1.215 | 0.057 | -0.067 | 21.316
18 | 1.136 | 0.06364 | -0.067 | 17.856

## 62. Re 3M Mach 0.25 (2)
BIGFOIL.COM POLAR EXPORT
NACA65-419 a=0.2
NACA65-419 a=0.2 |  |  |  | Cl Max: | 1.3715 | at alpha= | 20 | deg
XFOIL ncrit=9 |  |  |  | L/D Max: | 156.028 | at alpha= | 5 | deg
Re: | 3000000 |  |  | Cd Min: | 0.1023 | at alpha= | 20 | deg
Mach: | 0.25 |  |  | Cl=0 at alpha= | -2.3238 | deg
|  |  |  | @ Cl=0.1, Cd= | 0.0050525
|  |  |  | @ Cl=0.4, Cd= | 0.0050716
|  |  |  | @ Cl=0.6, Cd= | 0.0052458
alpha (deg) | Cl | Cd | Cm | Cl/Cd
-20 | -1.0055 | 0.10071 | -0.058 | -9.9841
-19.5 | -1.0933 | 0.07822 | -0.0734 | -13.9772
-19 | -1.133 | 0.06584 | -0.0801 | -17.2084
-18.5 | -1.1557 | 0.05683 | -0.0838 | -20.3361
-18 | -1.1688 | 0.04962 | -0.0856 | -23.555
-17.5 | -1.1713 | 0.04396 | -0.0861 | -26.6447
-17 | -1.1688 | 0.03915 | -0.0857 | -29.8544
-16.5 | -1.1709 | 0.03434 | -0.0844 | -34.0973
-16 | -1.1537 | 0.03125 | -0.0829 | -36.9184
-15.5 | -1.138 | 0.02827 | -0.0808 | -40.2547
-14.5 | -1.1056 | 0.02286 | -0.0753 | -48.364
-14 | -1.0711 | 0.02144 | -0.0733 | -49.958
-13.5 | -1.0313 | 0.02034 | -0.0715 | -50.703
-13 | -0.9971 | 0.01899 | -0.0692 | -52.5066
-12.5 | -0.959 | 0.01791 | -0.0671 | -53.5455
-12 | -0.9187 | 0.01699 | -0.0651 | -54.073
-11.5 | -0.8798 | 0.01604 | -0.0628 | -54.8504
-11 | -0.84 | 0.01519 | -0.0606 | -55.2995
-10.5 | -0.8076 | 0.01406 | -0.0573 | -57.4395
-10 | -0.7717 | 0.01319 | -0.0542 | -58.5064
-9.5 | -0.7324 | 0.0125 | -0.0514 | -58.592
-9 | -0.6955 | 0.01187 | -0.0479 | -58.5931
-8.5 | -0.6589 | 0.0114 | -0.0441 | -57.7982
-8 | -0.6126 | 0.01094 | -0.0422 | -55.9963
-7.5 | -0.5629 | 0.01055 | -0.0408 | -53.3555
-7 | -0.5141 | 0.01002 | -0.0393 | -51.3074
-6.5 | -0.4611 | 0.00965 | -0.0386 | -47.7824
-6 | -0.4067 | 0.00934 | -0.0381 | -43.5439
-5.5 | -0.3518 | 0.00899 | -0.0377 | -39.1324
-5 | -0.296 | 0.00867 | -0.0376 | -34.1407
-4.5 | -0.2385 | 0.00845 | -0.0378 | -28.2249
-4 | -0.1817 | 0.00819 | -0.0379 | -22.1856
-3.5 | -0.1238 | 0.00791 | -0.0382 | -15.6511
-3 | -0.0681 | 0.00748 | -0.0382 | -9.1043
-2.5 | -0.0148 | 0.00686 | -0.038 | -2.1574
-2 | 0.0272 | 0.00521 | -0.0363 | 5.2207
-1.5 | 0.0883 | 0.00506 | -0.0373 | 17.4506
-1 | 0.1504 | 0.00502 | -0.0385 | 29.9602
-0.5 | 0.2122 | 0.00502 | -0.0396 | 42.2709
0 | 0.2739 | 0.00503 | -0.0407 | 54.4533
0.5 | 0.3366 | 0.00505 | -0.042 | 66.6535
1 | 0.3983 | 0.00507 | -0.0431 | 78.5602
1.5 | 0.4602 | 0.00513 | -0.0443 | 89.7076
2 | 0.5225 | 0.00517 | -0.0456 | 101.0638
2.5 | 0.5837 | 0.00523 | -0.0466 | 111.6061
3 | 0.6455 | 0.00529 | -0.0478 | 122.0227
3.5 | 0.7069 | 0.00535 | -0.0488 | 132.1308
4 | 0.7675 | 0.00546 | -0.0498 | 140.5678
4.5 | 0.8285 | 0.00554 | -0.0507 | 149.5487
5 | 0.8878 | 0.00569 | -0.0514 | 156.0281
5.5 | 0.9422 | 0.00607 | -0.0512 | 155.2224
6 | 0.986 | 0.00682 | -0.0492 | 144.5748
6.5 | 1.0184 | 0.00781 | -0.0453 | 130.3969
7 | 1.0445 | 0.00859 | -0.04 | 121.5949
7.5 | 1.0522 | 0.00965 | -0.0317 | 109.0363
8 | 1.0575 | 0.01125 | -0.0243 | 94
8.5 | 1.056 | 0.01348 | -0.0169 | 78.3383
9 | 1.0538 | 0.0161 | -0.0102 | 65.4534
9.5 | 1.056 | 0.01879 | -0.0047 | 56.2001
10 | 1.064 | 0.02138 | -0.0003 | 49.7661
10.5 | 1.0718 | 0.02417 | 0.0037 | 44.3442
11 | 1.0884 | 0.02653 | 0.0069 | 41.0253
11.5 | 1.1317 | 0.02889 | 0.0047 | 39.1727
13 | 1.213 | 0.03666 | 0.0072 | 33.0878
13.5 | 1.2319 | 0.03974 | 0.0086 | 30.999
14 | 1.2542 | 0.04267 | 0.0097 | 29.393
14.5 | 1.2745 | 0.04584 | 0.0108 | 27.8032
15 | 1.2909 | 0.0494 | 0.0118 | 26.1316
15.5 | 1.3058 | 0.05326 | 0.0126 | 24.5175
16 | 1.322 | 0.05711 | 0.0131 | 23.1483
16.5 | 1.3351 | 0.06139 | 0.0134 | 21.7478
17 | 1.3474 | 0.06589 | 0.0134 | 20.4492
17.5 | 1.3543 | 0.07111 | 0.0132 | 19.0451
18 | 1.3568 | 0.07705 | 0.0125 | 17.6093
18.5 | 1.3647 | 0.08256 | 0.0115 | 16.5298
19 | 1.368 | 0.08882 | 0.01 | 15.4019
19.5 | 1.371 | 0.09532 | 0.0081 | 14.3831
20 | 1.3715 | 0.1023 | 0.0057 | 13.4066

## 63. Re 3M Mach 0.50 (1)
BIGFOIL.COM POLAR EXPORT
NACA65-419 a=0.2
NACA65-419 a=0.2 |  |  |  | Cl Max: | 1.375 | at alpha= | 9 | deg
JavaFoil+Calcfoil stall+Eppler ext transition |  |  |  | L/D Max: | 118.756 | at alpha= | 4.5 | deg
Re: | 3000000 |  |  | Cd Min: | 0.00555 | at alpha= | -0.5 | deg
Mach: | 0.5 |  |  | Cl=0 at alpha= | -2.2014 | deg
|  |  |  | @ Cl=0.1, Cd= | 0.0057592
|  |  |  | @ Cl=0.4, Cd= | 0.0060556
|  |  |  | @ Cl=0.6, Cd= | 0.0065028
alpha (deg) | Cl | Cd | Cm | Cl/Cd
-20 | -1.011 | 0.19252 | 0.001 | -5.249
-19.5 | -0.983 | 0.16405 | 0 | -5.994
-19 | -0.955 | 0.1614 | 0 | -5.918
-18.5 | -0.927 | 0.15526 | -0.001 | -5.971
-18 | -0.901 | 0.15642 | -0.001 | -5.761
-17.5 | -0.871 | 0.14553 | -0.002 | -5.986
-17 | -0.842 | 0.14431 | -0.002 | -5.835
-16.5 | -0.814 | 0.13829 | -0.003 | -5.883
-16 | -0.786 | 0.13277 | -0.003 | -5.917
-15.5 | -0.759 | 0.12925 | -0.004 | -5.87
-15 | -0.729 | 0.1214 | -0.004 | -6.004
-14.5 | -0.7 | 0.11825 | -0.005 | -5.919
-14 | -0.672 | 0.11414 | -0.005 | -5.887
-13.5 | -0.644 | 0.10843 | -0.006 | -5.938
-13 | -0.616 | 0.10367 | -0.006 | -5.939
-12.5 | -0.587 | 0.09947 | -0.007 | -5.905
-12 | -0.558 | 0.09577 | -0.007 | -5.827
-11.5 | -0.53 | 0.09265 | -0.007 | -5.719
-11 | -0.502 | 0.08959 | -0.008 | -5.599
-10.5 | -0.473 | 0.08749 | -0.008 | -5.411
-10 | -0.446 | 0.06972 | -0.009 | -6.4
-9.5 | -0.416 | 0.07725 | -0.009 | -5.39
-9 | -0.418 | 0.06857 | -0.01 | -6.092
-8.5 | -0.574 | 0.05676 | -0.011 | -10.107
-8 | -0.582 | 0.04752 | -0.015 | -12.243
-7.5 | -0.659 | 0.0145 | -0.024 | -45.476
-7 | -0.621 | 0.01248 | -0.025 | -49.75
-6.5 | -0.57 | 0.01181 | -0.026 | -48.282
-6 | -0.513 | 0.01127 | -0.027 | -45.555
-5.5 | -0.452 | 0.01075 | -0.029 | -42.082
-5 | -0.388 | 0.01027 | -0.03 | -37.79
-4.5 | -0.322 | 0.00989 | -0.031 | -32.5
-4 | -0.253 | 0.00953 | -0.032 | -26.591
-3.5 | -0.184 | 0.00923 | -0.033 | -19.936
-3 | -0.114 | 0.00899 | -0.035 | -12.664
-2.5 | -0.043 | 0.00876 | -0.036 | -4.897
-2 | 0.029 | 0.0057 | -0.037 | 5.04
-1.5 | 0.101 | 0.00576 | -0.039 | 17.551
-1 | 0.173 | 0.00588 | -0.04 | 29.506
-0.5 | 0.246 | 0.00555 | -0.041 | 44.281
0 | 0.316 | 0.00597 | -0.042 | 52.916
0.5 | 0.387 | 0.00603 | -0.043 | 64.134
1 | 0.458 | 0.00617 | -0.044 | 74.181
1.5 | 0.528 | 0.00633 | -0.045 | 83.472
2 | 0.599 | 0.0065 | -0.046 | 92.068
2.5 | 0.664 | 0.00668 | -0.047 | 99.374
3 | 0.733 | 0.00692 | -0.049 | 105.943
3.5 | 0.801 | 0.0072 | -0.05 | 111.227
4 | 0.868 | 0.00752 | -0.051 | 115.484
4.5 | 0.935 | 0.00788 | -0.052 | 118.756
5 | 0.998 | 0.00934 | -0.053 | 106.872
5.5 | 1.062 | 0.01031 | -0.054 | 102.968
6 | 1.122 | 0.01128 | -0.055 | 99.469
6.5 | 1.179 | 0.01248 | -0.056 | 94.456
7 | 1.234 | 0.01358 | -0.057 | 90.889
7.5 | 1.276 | 0.02071 | -0.057 | 61.597
8 | 1.321 | 0.02214 | -0.058 | 59.648
8.5 | 1.355 | 0.02369 | -0.059 | 57.194
9 | 1.375 | 0.02543 | -0.06 | 54.081
9.5 | 1.374 | 0.02736 | -0.061 | 50.23
10 | 1.334 | 0.02982 | -0.062 | 44.741
10.5 | 1.178 | 0.03361 | -0.063 | 35.053
11 | 0.742 | 0.08341 | -0.028 | 8.896
11.5 | 0.893 | 0.03858 | -0.064 | 23.157
12 | 0.798 | 0.08881 | -0.032 | 8.984
12.5 | 0.825 | 0.1027 | -0.033 | 8.038
13 | 0.852 | 0.1049 | -0.033 | 8.125
13.5 | 0.88 | 0.10677 | -0.034 | 8.24
14 | 0.908 | 0.11157 | -0.037 | 8.142

## 64. Re 3M Mach 0.50 (2)
BIGFOIL.COM POLAR EXPORT
NACA65-419 a=0.2
NACA65-419 a=0.2 |  |  |  | Cl Max: | 1.1733 | at alpha= | 14.5 | deg
XFOIL ncrit=9 |  |  |  | L/D Max: | 155.763 | at alpha= | 5 | deg
Re: | 3000000 |  |  | Cd Min: | 0.18161 | at alpha= | 19.5 | deg
Mach: | 0.5 |  |  | Cl=0 at alpha= | -2.5288 | deg
|  |  |  | @ Cl=0.1, Cd= | 0.0060686
|  |  |  | @ Cl=0.4, Cd= | 0.0054451
|  |  |  | @ Cl=0.6, Cd= | 0.0056296
alpha (deg) | Cl | Cd | Cm | Cl/Cd
-15.5 | -0.4211 | 0.14415 | -0.0427 | -2.9213
-15 | -0.4152 | 0.13418 | -0.0487 | -3.0944
-14.5 | -0.428 | 0.12108 | -0.0566 | -3.5349
-14 | -0.421 | 0.11218 | -0.0621 | -3.7529
-13.5 | -0.4188 | 0.10265 | -0.0681 | -4.0799
-13 | -0.4574 | 0.08657 | -0.0785 | -5.2836
-12.5 | -0.522 | 0.06553 | -0.0936 | -7.9658
-12 | -0.5654 | 0.05298 | -0.1012 | -10.672
-11.5 | -0.6068 | 0.04312 | -0.1045 | -14.0724
-11 | -0.6487 | 0.03461 | -0.1042 | -18.7431
-10.5 | -0.662 | 0.02906 | -0.1015 | -22.7805
-10 | -0.6614 | 0.0246 | -0.0974 | -26.8862
-9.5 | -0.6379 | 0.02164 | -0.0933 | -29.4778
-9 | -0.6106 | 0.01894 | -0.0887 | -32.2386
-8.5 | -0.5749 | 0.017 | -0.0843 | -33.8176
-8 | -0.5394 | 0.01528 | -0.0798 | -35.301
-7.5 | -0.4976 | 0.01403 | -0.0758 | -35.4669
-7 | -0.4665 | 0.01255 | -0.0705 | -37.1713
-6.5 | -0.4291 | 0.01145 | -0.0656 | -37.476
-6 | -0.3905 | 0.01062 | -0.0606 | -36.7702
-5.5 | -0.3522 | 0.01013 | -0.055 | -34.768
-5 | -0.2985 | 0.00966 | -0.0523 | -30.9006
-4.5 | -0.2424 | 0.00918 | -0.0501 | -26.4052
-4 | -0.1814 | 0.00885 | -0.0488 | -20.4972
-3.5 | -0.1197 | 0.00857 | -0.0479 | -13.9673
-3 | -0.0556 | 0.00826 | -0.0475 | -6.7312
-2.5 | 0.0034 | 0.00771 | -0.0465 | 0.44099
-2 | 0.0516 | 0.00651 | -0.0442 | 7.9263
-1 | 0.1755 | 0.00538 | -0.0438 | 32.6208
-0.5 | 0.2465 | 0.00534 | -0.045 | 46.161
0 | 0.3176 | 0.00539 | -0.0462 | 58.9239
0.5 | 0.3879 | 0.00544 | -0.0473 | 71.3051
1 | 0.4597 | 0.00547 | -0.0487 | 84.0402
1.5 | 0.5304 | 0.00557 | -0.0498 | 95.2244
2 | 0.6005 | 0.00563 | -0.0508 | 106.6607
2.5 | 0.6714 | 0.0057 | -0.0519 | 117.7895
3 | 0.7406 | 0.00585 | -0.0525 | 126.5983
3.5 | 0.8109 | 0.00592 | -0.0532 | 136.9764
4 | 0.8787 | 0.0061 | -0.0534 | 144.0492
4.5 | 0.9466 | 0.00625 | -0.0534 | 151.456
5 | 1.0109 | 0.00649 | -0.0526 | 155.7627
5.5 | 1.0623 | 0.00698 | -0.0495 | 152.192
6 | 1.0649 | 0.00811 | -0.0383 | 131.307
8 | 1.0632 | 0.01819 | -0.0049 | 58.4497
8.5 | 1.0511 | 0.02205 | 0.0022 | 47.6689
9 | 1.0356 | 0.02649 | 0.0086 | 39.094
9.5 | 1.0269 | 0.03094 | 0.0137 | 33.19
10 | 1.0182 | 0.0358 | 0.018 | 28.4413
10.5 | 1.0307 | 0.03966 | 0.0208 | 25.9884
11 | 1.0518 | 0.04315 | 0.0231 | 24.3754
11.5 | 1.0736 | 0.04658 | 0.0254 | 23.0485
12 | 1.1161 | 0.05124 | 0.022 | 21.7818
13.5 | 1.1603 | 0.06595 | 0.0251 | 17.5936
14 | 1.1693 | 0.07176 | 0.0255 | 16.2946
14.5 | 1.1733 | 0.07839 | 0.0252 | 14.9675
15 | 1.1726 | 0.08576 | 0.0241 | 13.673
15.5 | 1.1672 | 0.09407 | 0.0222 | 12.4078
16 | 1.1577 | 0.10317 | 0.0192 | 11.2213
16.5 | 1.1474 | 0.1128 | 0.0155 | 10.172
17 | 1.1356 | 0.12294 | 0.011 | 9.237
17.5 | 1.1215 | 0.13381 | 0.0054 | 8.3813
18 | 1.1068 | 0.14508 | -0.001 | 7.6289
18.5 | 1.0917 | 0.1569 | -0.0082 | 6.9579
19 | 1.0776 | 0.16896 | -0.016 | 6.3778
19.5 | 1.0619 | 0.18161 | -0.0245 | 5.8471

## 65. Re 4M Mach 0.00 (1)
BIGFOIL.COM POLAR EXPORT
NACA65-419 a=0.2
NACA65-419 a=0.2 |  |  |  | Cl Max: | 1.595 | at alpha= | 15 | deg
JavaFoil+Calcfoil stall+Eppler ext transition |  |  |  | L/D Max: | 129.005 | at alpha= | 3.5 | deg
Re: | 4000000 |  |  | Cd Min: | 0.00507 | at alpha= | -1.5 | deg
Mach: | 0 |  |  | Cl=0 at alpha= | -2.2016 | deg
|  |  |  | @ Cl=0.1, Cd= | 0.0050836
|  |  |  | @ Cl=0.4, Cd= | 0.0053889
|  |  |  | @ Cl=0.6, Cd= | 0.0058239
alpha (deg) | Cl | Cd | Cm | Cl/Cd
-18 | -0.853 | 0.13409 | -0.001 | -6.362
-17.5 | -0.867 | 0.12704 | -0.002 | -6.822
-17 | -0.878 | 0.12064 | -0.002 | -7.279
-16.5 | -0.887 | 0.11551 | -0.003 | -7.677
-16 | -0.895 | 0.10842 | -0.003 | -8.252
-15.5 | -0.905 | 0.097 | -0.004 | -9.334
-15 | -0.903 | 0.09495 | -0.004 | -9.511
-14.5 | -0.913 | 0.08121 | -0.005 | -11.248
-14 | -0.996 | 0.03596 | -0.008 | -27.686
-13.5 | -0.998 | 0.03058 | -0.009 | -32.623
-13 | -1.013 | 0.02171 | -0.01 | -46.643
-12.5 | -1.004 | 0.0189 | -0.011 | -53.132
-12 | -0.986 | 0.0175 | -0.012 | -56.348
-11.5 | -0.965 | 0.0158 | -0.013 | -61.085
-11 | -0.938 | 0.01471 | -0.014 | -63.773
-10.5 | -0.905 | 0.01399 | -0.015 | -64.673
-10 | -0.869 | 0.01302 | -0.016 | -66.749
-9.5 | -0.83 | 0.01155 | -0.017 | -71.898
-9 | -0.783 | 0.01106 | -0.018 | -70.828
-8.5 | -0.734 | 0.0107 | -0.019 | -68.627
-8 | -0.683 | 0.01028 | -0.02 | -66.477
-7.5 | -0.63 | 0.00992 | -0.021 | -63.574
-7 | -0.576 | 0.0096 | -0.022 | -60.016
-6.5 | -0.52 | 0.00841 | -0.023 | -61.84
-6 | -0.465 | 0.00909 | -0.024 | -51.136
-5.5 | -0.406 | 0.0088 | -0.025 | -46.071
-5 | -0.345 | 0.00851 | -0.026 | -40.58
-4.5 | -0.285 | 0.00827 | -0.027 | -34.399
-4 | -0.223 | 0.00805 | -0.028 | -27.746
-3.5 | -0.162 | 0.00792 | -0.029 | -20.407
-3 | -0.1 | 0.00766 | -0.03 | -13.009
-2.5 | -0.037 | 0.00508 | -0.031 | -7.374
-2 | 0.025 | 0.00511 | -0.032 | 4.881
-1.5 | 0.088 | 0.00507 | -0.033 | 17.271
-1 | 0.15 | 0.00514 | -0.034 | 29.224
-0.5 | 0.213 | 0.00516 | -0.035 | 41.225
0 | 0.275 | 0.00526 | -0.037 | 52.32
0.5 | 0.338 | 0.00532 | -0.038 | 63.485
1 | 0.401 | 0.00539 | -0.039 | 74.285
1.5 | 0.463 | 0.00554 | -0.04 | 83.522
2 | 0.525 | 0.00564 | -0.041 | 93.094
2.5 | 0.585 | 0.00579 | -0.042 | 101.019
3 | 0.647 | 0.00593 | -0.043 | 109.018
3.5 | 0.706 | 0.00547 | -0.044 | 129.005
4 | 0.765 | 0.00614 | -0.045 | 124.706
4.5 | 0.824 | 0.00645 | -0.046 | 127.755
5 | 0.881 | 0.00733 | -0.046 | 120.196
5.5 | 0.938 | 0.00785 | -0.047 | 119.569
6 | 0.994 | 0.00839 | -0.048 | 118.474
6.5 | 1.048 | 0.00907 | -0.049 | 115.493
7 | 1.101 | 0.00973 | -0.05 | 113.191
7.5 | 1.154 | 0.01026 | -0.051 | 112.519
8 | 1.205 | 0.01087 | -0.052 | 110.832
8.5 | 1.245 | 0.0157 | -0.052 | 79.303
9 | 1.291 | 0.01643 | -0.053 | 78.571
9.5 | 1.335 | 0.01726 | -0.054 | 77.345
10 | 1.377 | 0.01817 | -0.055 | 75.788
10.5 | 1.416 | 0.0191 | -0.056 | 74.124
11 | 1.452 | 0.02016 | -0.057 | 72.024
11.5 | 1.485 | 0.02118 | -0.057 | 70.109
12 | 1.514 | 0.02232 | -0.058 | 67.842
12.5 | 1.54 | 0.02354 | -0.059 | 65.429
13 | 1.561 | 0.02486 | -0.06 | 62.802
13.5 | 1.576 | 0.02636 | -0.061 | 59.785
14 | 1.587 | 0.02781 | -0.062 | 57.051
14.5 | 1.593 | 0.02946 | -0.062 | 54.077
15 | 1.595 | 0.03112 | -0.063 | 51.259
15.5 | 1.592 | 0.03325 | -0.064 | 47.891
16 | 1.586 | 0.03496 | -0.065 | 45.373
16.5 | 1.576 | 0.03732 | -0.065 | 42.221
17 | 1.559 | 0.03945 | -0.066 | 39.509
17.5 | 1.536 | 0.04233 | -0.067 | 36.284
18 | 1.51 | 0.04505 | -0.067 | 33.522
18.5 | 1.481 | 0.04785 | -0.068 | 30.96
19 | 1.449 | 0.05137 | -0.068 | 28.211
19.5 | 1.416 | 0.05442 | -0.069 | 26.014
20 | 1.379 | 0.05835 | -0.069 | 23.638

## 66. Re 4M Mach 0.00 (2)
BIGFOIL.COM POLAR EXPORT
NACA65-419 a=0.2
NACA65-419 a=0.2 |  |  |  | Cl Max: | 1.484 | at alpha= | 20 | deg
XFOIL ncrit=9 |  |  |  | L/D Max: | 161.818 | at alpha= | 5 | deg
Re: | 4000000 |  |  | Cd Min: | 0.07509 | at alpha= | 20 | deg
Mach: | 0 |  |  | Cl=0 at alpha= | -2.2899 | deg
|  |  |  | @ Cl=0.1, Cd= | 0.0046725
|  |  |  | @ Cl=0.4, Cd= | 0.0046418
|  |  |  | @ Cl=0.6, Cd= | 0.0047988
alpha (deg) | Cl | Cd | Cm | Cl/Cd
-20 | -1.3291 | 0.04479 | -0.0724 | -29.674
-19.5 | -1.3161 | 0.04068 | -0.0738 | -32.3525
-19 | -1.3076 | 0.0371 | -0.0731 | -35.2453
-18.5 | -1.2954 | 0.03397 | -0.0723 | -38.1336
-18 | -1.2801 | 0.03118 | -0.0712 | -41.0552
-17.5 | -1.2607 | 0.02882 | -0.07 | -43.7439
-17 | -1.2394 | 0.0267 | -0.0686 | -46.4195
-16.5 | -1.2254 | 0.02419 | -0.0664 | -50.6573
-15.5 | -1.192 | 0.01985 | -0.0613 | -60.0504
-15 | -1.1625 | 0.01856 | -0.0594 | -62.6347
-14.5 | -1.1308 | 0.01745 | -0.0575 | -64.8023
-14 | -1.0962 | 0.01652 | -0.0558 | -66.3559
-13.5 | -1.0612 | 0.01565 | -0.054 | -67.8083
-13 | -1.0283 | 0.01471 | -0.0517 | -69.9048
-12.5 | -0.9931 | 0.01394 | -0.0496 | -71.241
-12 | -0.9558 | 0.0133 | -0.0475 | -71.8647
-11.5 | -0.9187 | 0.01271 | -0.0453 | -72.2817
-11 | -0.8817 | 0.01216 | -0.0428 | -72.5082
-10 | -0.8077 | 0.01129 | -0.0372 | -71.5412
-9.5 | -0.7646 | 0.01078 | -0.0355 | -70.9276
-9 | -0.7172 | 0.01036 | -0.0345 | -69.2278
-8.5 | -0.6676 | 0.01 | -0.0339 | -66.76
-8 | -0.6168 | 0.00969 | -0.0335 | -63.6533
-7.5 | -0.5644 | 0.00938 | -0.0334 | -60.1706
-7 | -0.512 | 0.00905 | -0.0332 | -56.5746
-6.5 | -0.4589 | 0.00876 | -0.0332 | -52.3858
-6 | -0.4043 | 0.00849 | -0.0334 | -47.6207
-5.5 | -0.3488 | 0.00827 | -0.0338 | -42.1765
-5 | -0.294 | 0.008 | -0.034 | -36.75
-4.5 | -0.2378 | 0.00781 | -0.0345 | -30.4481
-4 | -0.1814 | 0.00757 | -0.0351 | -23.963
-3.5 | -0.1249 | 0.00734 | -0.0356 | -17.0163
-3 | -0.0698 | 0.00701 | -0.036 | -9.9572
-2 | 0.0285 | 0.00504 | -0.0353 | 5.6548
-1.5 | 0.0851 | 0.00468 | -0.036 | 18.1838
-1 | 0.1445 | 0.00465 | -0.0371 | 31.0753
-0.5 | 0.204 | 0.0046 | -0.0383 | 44.3478
0 | 0.2639 | 0.00458 | -0.0395 | 57.6201
0.5 | 0.3237 | 0.00461 | -0.0406 | 70.2169
1.5 | 0.4436 | 0.00466 | -0.0431 | 95.1931
2 | 0.503 | 0.00473 | -0.0443 | 106.3425
2.5 | 0.5628 | 0.00478 | -0.0455 | 117.7406
3 | 0.6222 | 0.00481 | -0.0467 | 129.3555
3.5 | 0.6809 | 0.00491 | -0.0478 | 138.6762
4 | 0.7401 | 0.00496 | -0.049 | 149.2137
4.5 | 0.7979 | 0.00508 | -0.0499 | 157.0669
5 | 0.8544 | 0.00528 | -0.0507 | 161.8182
5.5 | 0.9015 | 0.00597 | -0.0498 | 151.005
6 | 0.9454 | 0.00672 | -0.0485 | 140.6845
6.5 | 0.985 | 0.00751 | -0.0464 | 131.1585
7 | 1.0218 | 0.00824 | -0.0438 | 124.0049
7.5 | 1.0447 | 0.00902 | -0.0385 | 115.8204
8 | 1.0467 | 0.01022 | -0.0299 | 102.4168
9 | 1.0595 | 0.01361 | -0.0171 | 77.8472
9.5 | 1.0729 | 0.01541 | -0.0125 | 69.6236
10 | 1.0852 | 0.01742 | -0.0082 | 62.2962
10.5 | 1.1039 | 0.01924 | -0.005 | 57.3753
11 | 1.1251 | 0.021 | -0.0022 | 53.5762
11.5 | 1.148 | 0.02267 | 0.0003 | 50.6396
12 | 1.1822 | 0.02443 | 0.0001 | 48.3913
13 | 1.251 | 0.02872 | -0.0012 | 43.5585
13.5 | 1.2765 | 0.03086 | -0.0001 | 41.3642
14 | 1.3013 | 0.0331 | 0.001 | 39.3142
14.5 | 1.3231 | 0.03565 | 0.002 | 37.1136
15 | 1.341 | 0.03853 | 0.0032 | 34.804
15.5 | 1.3626 | 0.0412 | 0.0039 | 33.0728
16 | 1.3832 | 0.04398 | 0.0046 | 31.4507
16.5 | 1.4008 | 0.04702 | 0.0054 | 29.7916
17 | 1.4155 | 0.05045 | 0.006 | 28.0575
17.5 | 1.4259 | 0.05436 | 0.0066 | 26.2307
18 | 1.4398 | 0.05803 | 0.0068 | 24.8113
18.5 | 1.4548 | 0.06171 | 0.0068 | 23.5748
19 | 1.4668 | 0.06578 | 0.0066 | 22.2986
19.5 | 1.4766 | 0.07021 | 0.0062 | 21.0312
20 | 1.484 | 0.07509 | 0.0054 | 19.763

## 67. Re 4M Mach 0.10 (1)
BIGFOIL.COM POLAR EXPORT
NACA65-419 a=0.2
NACA65-419 a=0.2 |  |  |  | Cl Max: | 1.584 | at alpha= | 14.5 | deg
JavaFoil+Calcfoil stall+Eppler ext transition |  |  |  | L/D Max: | 126.885 | at alpha= | 4.5 | deg
Re: | 4000000 |  |  | Cd Min: | 0.00508 | at alpha= | -2 | deg
Mach: | 0.1 |  |  | Cl=0 at alpha= | -2.1984 | deg
|  |  |  | @ Cl=0.1, Cd= | 0.0051438
|  |  |  | @ Cl=0.4, Cd= | 0.0053967
|  |  |  | @ Cl=0.6, Cd= | 0.0058171
alpha (deg) | Cl | Cd | Cm | Cl/Cd
-18 | -0.815 | 0.13534 | -0.001 | -6.022
-17.5 | -0.832 | 0.12852 | -0.002 | -6.476
-17 | -0.848 | 0.12118 | -0.002 | -6.997
-16.5 | -0.859 | 0.11804 | -0.003 | -7.276
-16 | -0.87 | 0.11126 | -0.003 | -7.816
-15.5 | -0.88 | 0.10217 | -0.004 | -8.61
-15 | -0.884 | 0.09745 | -0.004 | -9.068
-14.5 | -0.887 | 0.0907 | -0.005 | -9.78
-14 | -0.899 | 0.0759 | -0.006 | -11.845
-13.5 | -0.991 | 0.02978 | -0.009 | -33.263
-13 | -0.997 | 0.02364 | -0.01 | -42.192
-12.5 | -0.995 | 0.01972 | -0.011 | -50.472
-12 | -0.98 | 0.01807 | -0.012 | -54.219
-11.5 | -0.962 | 0.01609 | -0.013 | -59.802
-11 | -0.936 | 0.01493 | -0.014 | -62.719
-10.5 | -0.904 | 0.01421 | -0.015 | -63.629
-10 | -0.87 | 0.01316 | -0.016 | -66.082
-9.5 | -0.832 | 0.01167 | -0.017 | -71.28
-9 | -0.785 | 0.01117 | -0.018 | -70.322
-8.5 | -0.736 | 0.01077 | -0.019 | -68.396
-8 | -0.685 | 0.01037 | -0.02 | -66.117
-7.5 | -0.633 | 0.00999 | -0.021 | -63.302
-7 | -0.578 | 0.00965 | -0.022 | -59.92
-6.5 | -0.522 | 0.00934 | -0.023 | -55.913
-6 | -0.465 | 0.00857 | -0.024 | -54.287
-5.5 | -0.407 | 0.0088 | -0.025 | -46.284
-5 | -0.347 | 0.00856 | -0.026 | -40.549
-4.5 | -0.286 | 0.00839 | -0.027 | -34.089
-4 | -0.224 | 0.00816 | -0.028 | -27.511
-3.5 | -0.162 | 0.00794 | -0.029 | -20.453
-3 | -0.1 | 0.00776 | -0.03 | -12.9
-2.5 | -0.038 | 0.00509 | -0.031 | -7.388
-2 | 0.025 | 0.00508 | -0.032 | 4.928
-1.5 | 0.088 | 0.00514 | -0.034 | 17.132
-1 | 0.151 | 0.00516 | -0.035 | 29.261
-0.5 | 0.214 | 0.00523 | -0.036 | 40.871
0 | 0.277 | 0.00524 | -0.037 | 52.809
0.5 | 0.34 | 0.00533 | -0.038 | 63.748
1 | 0.403 | 0.0054 | -0.039 | 74.523
1.5 | 0.465 | 0.0055 | -0.04 | 84.615
2 | 0.528 | 0.00563 | -0.041 | 93.816
2.5 | 0.588 | 0.00579 | -0.042 | 101.56
3 | 0.65 | 0.00593 | -0.043 | 109.551
3.5 | 0.709 | 0.006 | -0.044 | 118.121
4 | 0.769 | 0.00615 | -0.045 | 125.018
4.5 | 0.828 | 0.00652 | -0.046 | 126.885
5 | 0.885 | 0.00738 | -0.047 | 119.944
5.5 | 0.942 | 0.00792 | -0.047 | 118.945
6 | 0.998 | 0.00846 | -0.048 | 117.929
6.5 | 1.052 | 0.00916 | -0.049 | 114.853
7 | 1.106 | 0.00982 | -0.05 | 112.644
7.5 | 1.159 | 0.01036 | -0.051 | 111.904
8 | 1.21 | 0.01098 | -0.052 | 110.147
8.5 | 1.25 | 0.01586 | -0.052 | 78.772
9 | 1.296 | 0.01667 | -0.053 | 77.73
9.5 | 1.34 | 0.01747 | -0.054 | 76.687
10 | 1.381 | 0.01839 | -0.055 | 75.095
10.5 | 1.419 | 0.01941 | -0.056 | 73.12
11 | 1.454 | 0.02042 | -0.057 | 71.22
11.5 | 1.486 | 0.02154 | -0.058 | 69.008
12 | 1.515 | 0.02264 | -0.059 | 66.908
12.5 | 1.54 | 0.02391 | -0.059 | 64.393
13 | 1.559 | 0.02535 | -0.06 | 61.48
13.5 | 1.572 | 0.02682 | -0.061 | 58.605
14 | 1.58 | 0.02844 | -0.062 | 55.545
14.5 | 1.584 | 0.03 | -0.063 | 52.787
15 | 1.582 | 0.0319 | -0.063 | 49.607
15.5 | 1.577 | 0.03398 | -0.064 | 46.399
16 | 1.566 | 0.03593 | -0.065 | 43.595
16.5 | 1.552 | 0.03818 | -0.065 | 40.655
17 | 1.531 | 0.04044 | -0.066 | 37.851
17.5 | 1.504 | 0.04317 | -0.067 | 34.831
18 | 1.472 | 0.04631 | -0.067 | 31.798
18.5 | 1.438 | 0.04958 | -0.068 | 29.009
19 | 1.401 | 0.05315 | -0.069 | 26.359
19.5 | 1.363 | 0.05626 | -0.069 | 24.218

## 68. Re 4M Mach 0.10 (2)
BIGFOIL.COM POLAR EXPORT
NACA65-419 a=0.2
NACA65-419 a=0.2 |  |  |  | Cl Max: | 1.4744 | at alpha= | 20 | deg
XFOIL ncrit=9 |  |  |  | L/D Max: | 162.264 | at alpha= | 5 | deg
Re: | 4000000 |  |  | Cd Min: | 0.07817 | at alpha= | 20 | deg
Mach: | 0.1 |  |  | Cl=0 at alpha= | -2.3262 | deg
|  |  |  | @ Cl=0.1, Cd= | 0.0046829
|  |  |  | @ Cl=0.4, Cd= | 0.0046723
|  |  |  | @ Cl=0.6, Cd= | 0.0048125
alpha (deg) | Cl | Cd | Cm | Cl/Cd
-20 | -1.3057 | 0.04854 | -0.0751 | -26.8995
-19.5 | -1.3001 | 0.04382 | -0.0761 | -29.6691
-19 | -1.2946 | 0.03972 | -0.0757 | -32.5932
-18.5 | -1.2853 | 0.03613 | -0.0751 | -35.5743
-18 | -1.2728 | 0.03295 | -0.074 | -38.6282
-17.5 | -1.2555 | 0.03028 | -0.0729 | -41.463
-17 | -1.2358 | 0.02792 | -0.0715 | -44.2622
-16.5 | -1.2192 | 0.02546 | -0.0695 | -47.8869
-16 | -1.1951 | 0.0236 | -0.0678 | -50.6398
-15.5 | -1.1746 | 0.02159 | -0.0654 | -54.4048
-15 | -1.1621 | 0.0192 | -0.0621 | -60.526
-14.5 | -1.1322 | 0.01792 | -0.06 | -63.1808
-14 | -1.098 | 0.01691 | -0.0581 | -64.932
-13.5 | -1.0614 | 0.01605 | -0.0564 | -66.1308
-13 | -1.028 | 0.01508 | -0.0541 | -68.1698
-12.5 | -0.993 | 0.01424 | -0.0519 | -69.7331
-12 | -0.9556 | 0.01355 | -0.0497 | -70.524
-11.5 | -0.9181 | 0.01292 | -0.0475 | -71.0604
-11 | -0.8806 | 0.01234 | -0.045 | -71.3614
-10.5 | -0.8434 | 0.01184 | -0.0423 | -71.2331
-10 | -0.8068 | 0.01145 | -0.0391 | -70.4629
-9.5 | -0.7663 | 0.01089 | -0.0369 | -70.3673
-9 | -0.7194 | 0.01045 | -0.0356 | -68.8421
-8.5 | -0.67 | 0.01008 | -0.0349 | -66.4683
-7.5 | -0.5667 | 0.00943 | -0.0341 | -60.0954
-7 | -0.5139 | 0.00912 | -0.0339 | -56.3487
-6.5 | -0.4608 | 0.0088 | -0.0337 | -52.3636
-6 | -0.406 | 0.00853 | -0.0339 | -47.5967
-5.5 | -0.3503 | 0.00829 | -0.0342 | -42.2557
-5 | -0.2951 | 0.00803 | -0.0344 | -36.7497
-4.5 | -0.2386 | 0.00783 | -0.0349 | -30.4725
-4 | -0.1819 | 0.00759 | -0.0354 | -23.9657
-3.5 | -0.1251 | 0.00737 | -0.036 | -16.9742
-3 | -0.0698 | 0.00704 | -0.0363 | -9.9148
-2.5 | -0.0155 | 0.00656 | -0.0366 | -2.3628
-2 | 0.0291 | 0.00506 | -0.0356 | 5.751
-1.5 | 0.0858 | 0.00469 | -0.0363 | 18.2942
-1 | 0.1456 | 0.00466 | -0.0374 | 31.2446
-0.5 | 0.2054 | 0.00461 | -0.0385 | 44.5553
0 | 0.2658 | 0.00459 | -0.0397 | 57.9085
0.5 | 0.3258 | 0.00462 | -0.0409 | 70.5195
1 | 0.3863 | 0.00467 | -0.0421 | 82.7195
1.5 | 0.4466 | 0.00468 | -0.0434 | 95.4274
2 | 0.5063 | 0.00474 | -0.0445 | 106.8143
2.5 | 0.5665 | 0.00479 | -0.0458 | 118.2672
3 | 0.6262 | 0.00483 | -0.0469 | 129.648
3.5 | 0.6854 | 0.00492 | -0.048 | 139.3089
4 | 0.7449 | 0.00498 | -0.0492 | 149.5783
4.5 | 0.8031 | 0.0051 | -0.0501 | 157.4706
5 | 0.86 | 0.0053 | -0.0509 | 162.2642
5.5 | 0.9069 | 0.006 | -0.05 | 151.15
6 | 0.9508 | 0.00676 | -0.0485 | 140.6509
6.5 | 0.9899 | 0.00756 | -0.0462 | 130.9392
7 | 1.0257 | 0.0083 | -0.0433 | 123.5783
7.5 | 1.0448 | 0.00907 | -0.0372 | 115.1929
8 | 1.0464 | 0.01038 | -0.0287 | 100.8092
9 | 1.058 | 0.01396 | -0.0159 | 75.788
9.5 | 1.0704 | 0.01587 | -0.0112 | 67.448
10 | 1.0833 | 0.01791 | -0.007 | 60.4858
10.5 | 1.1012 | 0.01983 | -0.0037 | 55.532
11 | 1.1221 | 0.02165 | -0.001 | 51.8291
11.5 | 1.1451 | 0.02339 | 0.0015 | 48.9568
12 | 1.1818 | 0.0252 | 0.0009 | 46.8968
13 | 1.25 | 0.0296 | -0.0001 | 42.2297
13.5 | 1.2755 | 0.0318 | 0.001 | 40.1101
14 | 1.299 | 0.03424 | 0.002 | 37.9381
14.5 | 1.3197 | 0.03693 | 0.0032 | 35.7352
15 | 1.3393 | 0.03972 | 0.0043 | 33.7185
15.5 | 1.3613 | 0.04241 | 0.0051 | 32.0986
16 | 1.3797 | 0.04545 | 0.0059 | 30.3564
16.5 | 1.3956 | 0.04876 | 0.0067 | 28.6218
17 | 1.4099 | 0.05231 | 0.0073 | 26.9528
17.5 | 1.422 | 0.05612 | 0.0078 | 25.3386
18 | 1.4366 | 0.05986 | 0.008 | 23.9993
18.5 | 1.4491 | 0.06392 | 0.0079 | 22.6705
19 | 1.459 | 0.06835 | 0.0077 | 21.346
19.5 | 1.468 | 0.07305 | 0.0071 | 20.0958
20 | 1.4744 | 0.07817 | 0.0062 | 18.8615

## 69. Re 4M Mach 0.25 (1)
BIGFOIL.COM POLAR EXPORT
NACA65-419 a=0.2
NACA65-419 a=0.2 |  |  |  | Cl Max: | 1.532 | at alpha= | 13 | deg
JavaFoil+Calcfoil stall+Eppler ext transition |  |  |  | L/D Max: | 124.553 | at alpha= | 4 | deg
Re: | 4000000 |  |  | Cd Min: | 0.00512 | at alpha= | -2.5 | deg
Mach: | 0.25 |  |  | Cl=0 at alpha= | -2.2 | deg
|  |  |  | @ Cl=0.1, Cd= | 0.0051731
|  |  |  | @ Cl=0.4, Cd= | 0.0054785
|  |  |  | @ Cl=0.6, Cd= | 0.0059128
alpha (deg) | Cl | Cd | Cm | Cl/Cd
-17 | -0.57 | 0.13862 | -0.002 | -4.112
-16.5 | -0.617 | 0.13132 | -0.002 | -4.695
-16 | -0.659 | 0.12465 | -0.003 | -5.284
-15.5 | -0.697 | 0.11567 | -0.003 | -6.022
-15 | -0.729 | 0.10863 | -0.004 | -6.714
-14.5 | -0.756 | 0.10302 | -0.004 | -7.337
-14 | -0.779 | 0.09373 | -0.005 | -8.314
-13.5 | -0.794 | 0.08816 | -0.006 | -9.01
-13 | -0.805 | 0.08135 | -0.007 | -9.898
-12.5 | -0.81 | 0.07486 | -0.007 | -10.822
-12 | -0.922 | 0.02371 | -0.012 | -38.886
-11.5 | -0.912 | 0.02241 | -0.013 | -40.687
-11 | -0.913 | 0.01754 | -0.014 | -52.063
-10.5 | -0.896 | 0.01546 | -0.015 | -57.977
-10 | -0.868 | 0.01432 | -0.016 | -60.629
-9.5 | -0.834 | 0.01345 | -0.017 | -62.01
-9 | -0.791 | 0.01273 | -0.018 | -62.116
-8.5 | -0.746 | 0.0113 | -0.019 | -66.032
-8 | -0.696 | 0.01075 | -0.021 | -64.755
-7.5 | -0.644 | 0.01037 | -0.022 | -62.111
-7 | -0.589 | 0.01 | -0.023 | -58.937
-6.5 | -0.533 | 0.00962 | -0.024 | -55.429
-6 | -0.475 | 0.00928 | -0.025 | -51.17
-5.5 | -0.416 | 0.00817 | -0.026 | -50.881
-5 | -0.356 | 0.00884 | -0.027 | -40.297
-4.5 | -0.294 | 0.00855 | -0.028 | -34.346
-4 | -0.23 | 0.00826 | -0.029 | -27.873
-3.5 | -0.167 | 0.00812 | -0.03 | -20.55
-3 | -0.103 | 0.00789 | -0.031 | -13.035
-2.5 | -0.039 | 0.00512 | -0.032 | -7.551
-2 | 0.026 | 0.00516 | -0.033 | 4.992
-1.5 | 0.09 | 0.00517 | -0.034 | 17.503
-1 | 0.155 | 0.00519 | -0.036 | 29.878
-0.5 | 0.22 | 0.00526 | -0.037 | 41.742
0 | 0.284 | 0.00534 | -0.038 | 53.229
0.5 | 0.349 | 0.0054 | -0.039 | 64.617
1 | 0.414 | 0.0055 | -0.04 | 75.228
1.5 | 0.478 | 0.00567 | -0.041 | 84.406
2 | 0.543 | 0.00581 | -0.042 | 93.424
2.5 | 0.604 | 0.00592 | -0.043 | 102.039
3 | 0.664 | 0.00595 | -0.044 | 111.565
3.5 | 0.726 | 0.00615 | -0.045 | 118.023
4 | 0.788 | 0.00632 | -0.046 | 124.553
4.5 | 0.848 | 0.00681 | -0.047 | 124.417
5 | 0.906 | 0.00771 | -0.048 | 117.449
5.5 | 0.965 | 0.00831 | -0.049 | 116.15
6 | 1.021 | 0.00893 | -0.05 | 114.372
6.5 | 1.077 | 0.00967 | -0.05 | 111.308
7 | 1.131 | 0.01035 | -0.051 | 109.316
7.5 | 1.185 | 0.01093 | -0.052 | 108.36
8 | 1.227 | 0.01579 | -0.053 | 77.714
8.5 | 1.275 | 0.01686 | -0.054 | 75.612
9 | 1.32 | 0.01778 | -0.055 | 74.225
9.5 | 1.362 | 0.01871 | -0.056 | 72.801
10 | 1.4 | 0.01975 | -0.056 | 70.876
10.5 | 1.435 | 0.02085 | -0.057 | 68.812
11 | 1.465 | 0.02206 | -0.058 | 66.407
11.5 | 1.49 | 0.02333 | -0.059 | 63.868
12 | 1.511 | 0.02472 | -0.06 | 61.115
12.5 | 1.525 | 0.02628 | -0.061 | 58.038
13 | 1.532 | 0.02799 | -0.062 | 54.714
13.5 | 1.529 | 0.0298 | -0.062 | 51.305
14 | 1.518 | 0.03178 | -0.063 | 47.776
14.5 | 1.5 | 0.03398 | -0.064 | 44.138
15 | 1.474 | 0.03624 | -0.065 | 40.677
15.5 | 1.441 | 0.0388 | -0.065 | 37.135
16 | 1.399 | 0.04188 | -0.066 | 33.413
16.5 | 1.352 | 0.04454 | -0.067 | 30.345
17 | 1.29 | 0.04859 | -0.067 | 26.549
17.5 | 1.219 | 0.05335 | -0.068 | 22.854
18 | 1.142 | 0.05906 | -0.068 | 19.334

## 70. Re 4M Mach 0.25 (2)
BIGFOIL.COM POLAR EXPORT
NACA65-419 a=0.2
NACA65-419 a=0.2 |  |  |  | Cl Max: | 1.4176 | at alpha= | 19 | deg
XFOIL ncrit=9 |  |  |  | L/D Max: | 163.358 | at alpha= | 5 | deg
Re: | 4000000 |  |  | Cd Min: | 0.09638 | at alpha= | 20 | deg
Mach: | 0.25 |  |  | Cl=0 at alpha= | -2.3743 | deg
|  |  |  | @ Cl=0.1, Cd= | 0.0047548
|  |  |  | @ Cl=0.4, Cd= | 0.0047198
|  |  |  | @ Cl=0.6, Cd= | 0.004877
alpha (deg) | Cl | Cd | Cm | Cl/Cd
-20 | -1.0927 | 0.08672 | -0.0678 | -12.6003
-19.5 | -1.1461 | 0.07136 | -0.0775 | -16.0608
-19 | -1.1714 | 0.06142 | -0.0823 | -19.072
-18.5 | -1.1924 | 0.05296 | -0.0852 | -22.5151
-18 | -1.2036 | 0.04624 | -0.0864 | -26.0294
-17.5 | -1.2046 | 0.04098 | -0.0864 | -29.3948
-16.5 | -1.1923 | 0.03262 | -0.0842 | -36.5512
-16 | -1.1741 | 0.0297 | -0.0824 | -39.532
-15.5 | -1.1546 | 0.02706 | -0.0803 | -42.6681
-15 | -1.1313 | 0.02478 | -0.078 | -45.6538
-14.5 | -1.1081 | 0.02259 | -0.0754 | -49.0527
-14 | -1.0865 | 0.02044 | -0.0723 | -53.1556
-13.5 | -1.0671 | 0.01828 | -0.0687 | -58.3753
-13 | -1.0294 | 0.01721 | -0.0664 | -59.8141
-12.5 | -0.9901 | 0.01623 | -0.0642 | -61.0043
-12 | -0.9543 | 0.01517 | -0.0615 | -62.9071
-11.5 | -0.915 | 0.01431 | -0.059 | -63.9413
-11 | -0.8756 | 0.01354 | -0.0564 | -64.6677
-10.5 | -0.8358 | 0.01283 | -0.0537 | -65.1442
-10 | -0.7958 | 0.01219 | -0.0509 | -65.283
-9.5 | -0.7577 | 0.0116 | -0.0476 | -65.319
-9 | -0.7258 | 0.011 | -0.0429 | -65.9818
-8.5 | -0.6796 | 0.01053 | -0.0408 | -64.5394
-8 | -0.6298 | 0.01012 | -0.0394 | -62.2332
-7.5 | -0.5775 | 0.00974 | -0.0384 | -59.2916
-7 | -0.5231 | 0.00946 | -0.0378 | -55.296
-6.5 | -0.4701 | 0.00905 | -0.0371 | -51.9448
-6 | -0.4146 | 0.00872 | -0.0368 | -47.5459
-5.5 | -0.3579 | 0.00846 | -0.0367 | -42.305
-5 | -0.3009 | 0.00821 | -0.0368 | -36.6504
-4.5 | -0.243 | 0.00794 | -0.037 | -30.6045
-4 | -0.1845 | 0.00771 | -0.0374 | -23.93
-3.5 | -0.1261 | 0.0075 | -0.0378 | -16.8133
-3 | -0.0687 | 0.0072 | -0.0381 | -9.5417
-2.5 | -0.0127 | 0.00671 | -0.0383 | -1.8927
-2 | 0.0378 | 0.00571 | -0.0378 | 6.62
-1.5 | 0.0894 | 0.00476 | -0.0375 | 18.7815
-1 | 0.1511 | 0.00473 | -0.0386 | 31.945
-0.5 | 0.2136 | 0.00467 | -0.0398 | 45.7388
0 | 0.2758 | 0.00467 | -0.041 | 59.0578
0.5 | 0.3376 | 0.0047 | -0.0422 | 71.8298
1 | 0.4005 | 0.00472 | -0.0435 | 84.8517
1.5 | 0.4627 | 0.00477 | -0.0448 | 97.0021
2 | 0.5245 | 0.00482 | -0.0459 | 108.8174
2.5 | 0.5869 | 0.00486 | -0.0472 | 120.7613
3 | 0.6485 | 0.00494 | -0.0483 | 131.2753
3.5 | 0.7102 | 0.005 | -0.0495 | 142.04
4.5 | 0.832 | 0.00521 | -0.0514 | 159.6929
5 | 0.8903 | 0.00545 | -0.0519 | 163.3578
5.5 | 0.9374 | 0.00617 | -0.0505 | 151.9287
6 | 0.9796 | 0.00698 | -0.0483 | 140.3438
6.5 | 1.0146 | 0.00783 | -0.0448 | 129.5785
7 | 1.0365 | 0.00861 | -0.0386 | 120.3833
7.5 | 1.0461 | 0.00968 | -0.0308 | 108.0682
8 | 1.046 | 0.01148 | -0.0227 | 91.115
8.5 | 1.0487 | 0.0136 | -0.0159 | 77.1103
9 | 1.0508 | 0.01606 | -0.0098 | 65.4296
9.5 | 1.0599 | 0.01843 | -0.005 | 57.5095
10 | 1.0695 | 0.02093 | -0.0007 | 51.0989
10.5 | 1.0885 | 0.0231 | 0.0024 | 47.1212
11 | 1.1116 | 0.02517 | 0.0049 | 44.1637
11.5 | 1.1339 | 0.02726 | 0.0074 | 41.5957
12 | 1.1748 | 0.02939 | 0.0062 | 39.9728
12.5 | 1.2179 | 0.03217 | 0.0036 | 37.8583
13 | 1.2432 | 0.03465 | 0.005 | 35.8788
13.5 | 1.267 | 0.03728 | 0.0064 | 33.9861
14 | 1.287 | 0.04028 | 0.0078 | 31.9513
14.5 | 1.3061 | 0.04345 | 0.0091 | 30.0598
15 | 1.3251 | 0.04667 | 0.0102 | 28.393
15.5 | 1.3439 | 0.05 | 0.0112 | 26.878
16 | 1.3595 | 0.05371 | 0.0121 | 25.3119
16.5 | 1.3693 | 0.05803 | 0.0129 | 23.5964
17 | 1.3827 | 0.06224 | 0.0133 | 22.2156
17.5 | 1.3948 | 0.06671 | 0.0134 | 20.9084
18 | 1.4048 | 0.07157 | 0.0131 | 19.6283
18.5 | 1.413 | 0.07682 | 0.0126 | 18.3936
19 | 1.4176 | 0.08261 | 0.0116 | 17.1602
19.5 | 1.4154 | 0.08948 | 0.01 | 15.8181
20 | 1.4149 | 0.09638 | 0.0079 | 14.6804

## 71. Re 4M Mach 0.50 (1)
BIGFOIL.COM POLAR EXPORT
NACA65-419 a=0.2
NACA65-419 a=0.2 |  |  |  | Cl Max: | 1.377 | at alpha= | 9 | deg
JavaFoil+Calcfoil stall+Eppler ext transition |  |  |  | L/D Max: | 117.243 | at alpha= | 4 | deg
Re: | 4000000 |  |  | Cd Min: | 0.00534 | at alpha= | 0 | deg
Mach: | 0.5 |  |  | Cl=0 at alpha= | -2.2014 | deg
|  |  |  | @ Cl=0.1, Cd= | 0.0055193
|  |  |  | @ Cl=0.4, Cd= | 0.005814
|  |  |  | @ Cl=0.6, Cd= | 0.0062529
alpha (deg) | Cl | Cd | Cm | Cl/Cd
-20 | -1.011 | 0.18176 | 0.001 | -5.564
-19.5 | -0.984 | 0.1606 | 0 | -6.127
-19 | -0.956 | 0.15568 | 0 | -6.139
-18.5 | -0.928 | 0.14926 | -0.001 | -6.215
-18 | -0.901 | 0.14932 | -0.001 | -6.036
-17.5 | -0.873 | 0.14298 | -0.002 | -6.104
-17 | -0.842 | 0.13498 | -0.002 | -6.241
-16.5 | -0.814 | 0.1312 | -0.003 | -6.204
-16 | -0.786 | 0.12779 | -0.003 | -6.15
-15.5 | -0.759 | 0.12481 | -0.004 | -6.081
-15 | -0.73 | 0.11856 | -0.004 | -6.155
-14.5 | -0.7 | 0.11344 | -0.005 | -6.172
-14 | -0.672 | 0.10932 | -0.005 | -6.149
-13.5 | -0.644 | 0.1041 | -0.006 | -6.187
-13 | -0.616 | 0.09932 | -0.006 | -6.201
-12.5 | -0.588 | 0.09569 | -0.007 | -6.141
-12 | -0.559 | 0.08997 | -0.007 | -6.209
-11.5 | -0.53 | 0.08068 | -0.008 | -6.575
-11 | -0.502 | 0.07393 | -0.008 | -6.794
-10.5 | -0.474 | 0.06812 | -0.009 | -6.959
-10 | -0.446 | 0.06912 | -0.01 | -6.457
-9.5 | -0.416 | 0.07797 | -0.009 | -5.342
-9 | -0.418 | 0.06667 | -0.01 | -6.266
-8.5 | -0.574 | 0.05645 | -0.011 | -10.164
-8 | -0.681 | 0.01573 | -0.022 | -43.256
-7.5 | -0.661 | 0.01372 | -0.024 | -48.175
-7 | -0.622 | 0.01179 | -0.025 | -52.761
-6.5 | -0.571 | 0.0112 | -0.026 | -51.006
-6 | -0.514 | 0.01066 | -0.027 | -48.258
-5.5 | -0.453 | 0.0102 | -0.029 | -44.437
-5 | -0.389 | 0.00977 | -0.03 | -39.821
-4.5 | -0.322 | 0.00941 | -0.031 | -34.225
-4 | -0.254 | 0.0091 | -0.032 | -27.883
-3.5 | -0.184 | 0.00878 | -0.033 | -21.001
-3 | -0.114 | 0.00854 | -0.035 | -13.35
-2.5 | -0.043 | 0.00793 | -0.036 | -5.427
-2 | 0.029 | 0.00547 | -0.037 | 5.252
-1.5 | 0.101 | 0.00552 | -0.039 | 18.333
-1 | 0.173 | 0.00558 | -0.04 | 31.07
-0.5 | 0.246 | 0.00564 | -0.041 | 43.556
0 | 0.317 | 0.00534 | -0.042 | 59.309
0.5 | 0.388 | 0.00579 | -0.043 | 66.928
1 | 0.458 | 0.00593 | -0.044 | 77.369
1.5 | 0.529 | 0.00608 | -0.045 | 87.026
2 | 0.599 | 0.00625 | -0.046 | 95.895
2.5 | 0.665 | 0.00644 | -0.048 | 103.283
3 | 0.733 | 0.00669 | -0.049 | 109.696
3.5 | 0.802 | 0.00699 | -0.05 | 114.705
4 | 0.869 | 0.00741 | -0.051 | 117.243
4.5 | 0.933 | 0.00868 | -0.052 | 107.399
5 | 0.998 | 0.00948 | -0.053 | 105.267
5.5 | 1.062 | 0.01031 | -0.054 | 102.981
6 | 1.122 | 0.01137 | -0.055 | 98.694
6.5 | 1.18 | 0.01231 | -0.056 | 95.904
7 | 1.235 | 0.01316 | -0.057 | 93.886
7.5 | 1.278 | 0.01969 | -0.057 | 64.904
8 | 1.323 | 0.02105 | -0.058 | 62.853
8.5 | 1.357 | 0.02253 | -0.059 | 60.245
9 | 1.377 | 0.02415 | -0.06 | 57.032
9.5 | 1.377 | 0.02604 | -0.061 | 52.873
10 | 1.337 | 0.02834 | -0.062 | 47.167
10.5 | 1.181 | 0.03199 | -0.063 | 36.898
11 | 0.743 | 0.08056 | -0.03 | 9.224
11.5 | 0.899 | 0.03684 | -0.065 | 24.392
12 | 0.803 | 0.08636 | -0.038 | 9.294
12.5 | 0.826 | 0.09989 | -0.033 | 8.266
13 | 0.853 | 0.10221 | -0.033 | 8.343
13.5 | 0.882 | 0.10352 | -0.036 | 8.518
14 | 0.909 | 0.10856 | -0.037 | 8.37

## 72. Re 4M Mach 0.50 (2)
BIGFOIL.COM POLAR EXPORT
NACA65-419 a=0.2
NACA65-419 a=0.2 |  |  |  | Cl Max: | 1.2104 | at alpha= | 15 | deg
XFOIL ncrit=9 |  |  |  | L/D Max: | 165.024 | at alpha= | 5 | deg
Re: | 4000000 |  |  | Cd Min: | 0.19107 | at alpha= | 20 | deg
Mach: | 0.5 |  |  | Cl=0 at alpha= | -2.5305 | deg
|  |  |  | @ Cl=0.1, Cd= | 0.0053398
|  |  |  | @ Cl=0.4, Cd= | 0.005029
|  |  |  | @ Cl=0.6, Cd= | 0.0052025
alpha (deg) | Cl | Cd | Cm | Cl/Cd
-15 | -0.4415 | 0.12879 | -0.052 | -3.4281
-14 | -0.4935 | 0.09991 | -0.0707 | -4.9394
-13.5 | -0.5359 | 0.08373 | -0.0818 | -6.4003
-13 | -0.5824 | 0.06621 | -0.0947 | -8.7963
-12.5 | -0.6049 | 0.05569 | -0.1013 | -10.8619
-12 | -0.6178 | 0.04777 | -0.1044 | -12.9328
-11.5 | -0.6522 | 0.03928 | -0.1059 | -16.6039
-10.5 | -0.6928 | 0.02693 | -0.1009 | -25.726
-10 | -0.6973 | 0.02218 | -0.096 | -31.4382
-9.5 | -0.6783 | 0.01908 | -0.0908 | -35.5503
-9 | -0.6471 | 0.0169 | -0.0859 | -38.2899
-8.5 | -0.6091 | 0.01527 | -0.0814 | -39.8887
-8 | -0.5738 | 0.01374 | -0.0765 | -41.7613
-7.5 | -0.5305 | 0.01261 | -0.0724 | -42.0698
-7 | -0.4908 | 0.01153 | -0.0677 | -42.5672
-6.5 | -0.4515 | 0.01064 | -0.0627 | -42.4342
-6 | -0.4178 | 0.00995 | -0.0563 | -41.9899
-5.5 | -0.3695 | 0.0094 | -0.0524 | -39.3085
-5 | -0.312 | 0.00899 | -0.0502 | -34.7052
-4.5 | -0.2507 | 0.00868 | -0.0488 | -28.8825
-4 | -0.1885 | 0.00832 | -0.0477 | -22.6562
-3.5 | -0.1236 | 0.00805 | -0.0473 | -15.354
-3 | -0.0585 | 0.00779 | -0.047 | -7.5096
-2.5 | 0.0038 | 0.00743 | -0.0465 | 0.51144
-2 | 0.0632 | 0.00679 | -0.0458 | 9.3078
-1.5 | 0.1071 | 0.00506 | -0.0431 | 21.166
-1 | 0.1777 | 0.00498 | -0.0442 | 35.6827
-0.5 | 0.2482 | 0.00498 | -0.0453 | 49.8394
0 | 0.32 | 0.00497 | -0.0466 | 64.3863
0.5 | 0.392 | 0.00502 | -0.048 | 78.0876
1 | 0.4628 | 0.0051 | -0.0492 | 90.7451
1.5 | 0.5348 | 0.00512 | -0.0506 | 104.4531
2 | 0.6059 | 0.00521 | -0.0518 | 116.2956
2.5 | 0.6768 | 0.00531 | -0.0528 | 127.4576
3 | 0.7478 | 0.00538 | -0.0538 | 138.9963
3.5 | 0.8177 | 0.00553 | -0.0544 | 147.8662
4 | 0.8874 | 0.00567 | -0.0549 | 156.5079
4.5 | 0.9556 | 0.00584 | -0.0549 | 163.6301
5 | 1.0182 | 0.00617 | -0.0539 | 165.0243
5.5 | 1.0594 | 0.00691 | -0.0492 | 153.314
6 | 1.0503 | 0.00828 | -0.0362 | 126.8478
6.5 | 1.056 | 0.01003 | -0.0273 | 105.2841
7 | 1.0607 | 0.01228 | -0.0192 | 86.3762
7.5 | 1.0592 | 0.0151 | -0.0114 | 70.1457
8 | 1.0571 | 0.01823 | -0.0043 | 57.9868
8.5 | 1.0373 | 0.02247 | 0.0034 | 46.1638
9 | 1.0301 | 0.02655 | 0.0092 | 38.7985
10.5 | 1.0501 | 0.03829 | 0.0202 | 27.4249
11 | 1.0758 | 0.04144 | 0.0224 | 25.9604
11.5 | 1.1004 | 0.04482 | 0.0244 | 24.5515
12 | 1.1232 | 0.04835 | 0.0265 | 23.2306
12.5 | 1.1607 | 0.0531 | 0.024 | 21.8588
13.5 | 1.1987 | 0.0627 | 0.0254 | 19.118
14 | 1.2087 | 0.0682 | 0.0262 | 17.7229
14.5 | 1.2094 | 0.07486 | 0.0263 | 16.1555
15 | 1.2104 | 0.08186 | 0.0258 | 14.7862
15.5 | 1.2038 | 0.09005 | 0.0243 | 13.3681
16 | 1.1937 | 0.09901 | 0.0217 | 12.0564
16.5 | 1.1826 | 0.10853 | 0.0183 | 10.8965
17 | 1.1701 | 0.1186 | 0.0139 | 9.8659
17.5 | 1.1549 | 0.12945 | 0.0085 | 8.9216
18 | 1.1378 | 0.14088 | 0.0021 | 8.0764
18.5 | 1.1176 | 0.15312 | -0.0053 | 7.2989
19 | 1.0989 | 0.16565 | -0.0134 | 6.6339
19.5 | 1.081 | 0.17845 | -0.022 | 6.0577
20 | 1.0669 | 0.19107 | -0.0306 | 5.5838

## 73. Re 5M Mach 0.00 (1)
BIGFOIL.COM POLAR EXPORT
NACA65-419 a=0.2
NACA65-419 a=0.2 |  |  |  | Cl Max: | 1.598 | at alpha= | 15 | deg
JavaFoil+Calcfoil stall+Eppler ext transition |  |  |  | L/D Max: | 125.572 | at alpha= | 3.5 | deg
Re: | 5000000 |  |  | Cd Min: | 0.00492 | at alpha= | -2.5 | deg
Mach: | 0 |  |  | Cl=0 at alpha= | -2.2016 | deg
|  |  |  | @ Cl=0.1, Cd= | 0.0049616
|  |  |  | @ Cl=0.4, Cd= | 0.0052591
|  |  |  | @ Cl=0.6, Cd= | 0.0056787
alpha (deg) | Cl | Cd | Cm | Cl/Cd
-19 | -0.821 | 0.14855 | 0 | -5.528
-18.5 | -0.838 | 0.14154 | -0.001 | -5.919
-18 | -0.855 | 0.1303 | -0.001 | -6.562
-17.5 | -0.868 | 0.12497 | -0.002 | -6.945
-17 | -0.88 | 0.1178 | -0.002 | -7.469
-16.5 | -0.888 | 0.11314 | -0.003 | -7.852
-16 | -0.896 | 0.10618 | -0.003 | -8.443
-15.5 | -0.91 | 0.09304 | -0.004 | -9.777
-15 | -0.906 | 0.09187 | -0.005 | -9.867
-14.5 | -0.927 | 0.07234 | -0.006 | -12.811
-14 | -1.022 | 0.02702 | -0.008 | -37.818
-13.5 | -1.014 | 0.0254 | -0.009 | -39.911
-13 | -1.018 | 0.02008 | -0.01 | -50.703
-12.5 | -1.008 | 0.01783 | -0.011 | -56.506
-12 | -0.989 | 0.01656 | -0.012 | -59.712
-11.5 | -0.967 | 0.01507 | -0.013 | -64.189
-11 | -0.94 | 0.01406 | -0.014 | -66.822
-10.5 | -0.906 | 0.01339 | -0.015 | -67.719
-10 | -0.871 | 0.01247 | -0.016 | -69.822
-9.5 | -0.832 | 0.01105 | -0.017 | -75.269
-9 | -0.785 | 0.0106 | -0.018 | -74.017
-8.5 | -0.735 | 0.01027 | -0.019 | -71.631
-8 | -0.684 | 0.00985 | -0.02 | -69.45
-7.5 | -0.631 | 0.00953 | -0.021 | -66.267
-7 | -0.577 | 0.00833 | -0.022 | -69.259
-6.5 | -0.523 | 0.00901 | -0.023 | -58.034
-6 | -0.465 | 0.00869 | -0.024 | -53.5
-5.5 | -0.406 | 0.00851 | -0.025 | -47.67
-5 | -0.345 | 0.00825 | -0.026 | -41.877
-4.5 | -0.285 | 0.00802 | -0.027 | -35.5
-4 | -0.223 | 0.0078 | -0.028 | -28.623
-3.5 | -0.162 | 0.00759 | -0.029 | -21.278
-3 | -0.1 | 0.00735 | -0.03 | -13.558
-2.5 | -0.037 | 0.00492 | -0.031 | -7.611
-2 | 0.025 | 0.00497 | -0.032 | 5.021
-1.5 | 0.088 | 0.00495 | -0.033 | 17.682
-1 | 0.15 | 0.00501 | -0.034 | 30.004
-0.5 | 0.213 | 0.00502 | -0.035 | 42.389
0 | 0.275 | 0.00512 | -0.037 | 53.815
0.5 | 0.338 | 0.0052 | -0.038 | 64.993
1 | 0.401 | 0.00526 | -0.039 | 76.214
1.5 | 0.463 | 0.00537 | -0.04 | 86.176
2 | 0.525 | 0.00547 | -0.041 | 96.119
2.5 | 0.585 | 0.00564 | -0.042 | 103.816
3 | 0.647 | 0.0058 | -0.043 | 111.449
3.5 | 0.706 | 0.00563 | -0.044 | 125.572
4 | 0.765 | 0.00627 | -0.045 | 121.873
4.5 | 0.822 | 0.00697 | -0.045 | 117.97
5 | 0.881 | 0.00743 | -0.046 | 118.497
5.5 | 0.938 | 0.0079 | -0.047 | 118.763
6 | 0.994 | 0.00851 | -0.048 | 116.72
6.5 | 1.048 | 0.00907 | -0.049 | 115.595
7 | 1.102 | 0.00954 | -0.05 | 115.555
7.5 | 1.155 | 0.01008 | -0.051 | 114.623
8 | 1.206 | 0.01073 | -0.052 | 112.366
8.5 | 1.247 | 0.01506 | -0.052 | 82.76
9 | 1.293 | 0.0158 | -0.053 | 81.869
9.5 | 1.337 | 0.01658 | -0.054 | 80.649
10 | 1.379 | 0.01745 | -0.055 | 79.05
10.5 | 1.418 | 0.01834 | -0.056 | 77.333
11 | 1.454 | 0.01933 | -0.057 | 75.223
11.5 | 1.487 | 0.02028 | -0.058 | 73.305
12 | 1.517 | 0.02139 | -0.058 | 70.897
12.5 | 1.543 | 0.02256 | -0.059 | 68.371
13 | 1.564 | 0.02384 | -0.06 | 65.587
13.5 | 1.579 | 0.02528 | -0.061 | 62.443
14 | 1.589 | 0.02665 | -0.062 | 59.63
14.5 | 1.596 | 0.02822 | -0.062 | 56.54
15 | 1.598 | 0.02983 | -0.063 | 53.571
15.5 | 1.595 | 0.03187 | -0.064 | 50.054
16 | 1.589 | 0.03349 | -0.065 | 47.448
16.5 | 1.578 | 0.03567 | -0.065 | 44.246
17 | 1.561 | 0.03783 | -0.066 | 41.267
17.5 | 1.539 | 0.04053 | -0.067 | 37.96
18 | 1.513 | 0.04308 | -0.067 | 35.119
18.5 | 1.484 | 0.04573 | -0.068 | 32.456
19 | 1.452 | 0.04909 | -0.069 | 29.578
19.5 | 1.418 | 0.05193 | -0.069 | 27.317
20 | 1.382 | 0.05562 | -0.07 | 24.852

## 74. Re 5M Mach 0.00 (2)
BIGFOIL.COM POLAR EXPORT
NACA65-419 a=0.2
NACA65-419 a=0.2 |  |  |  | Cl Max: | 1.5075 | at alpha= | 20 | deg
XFOIL ncrit=9 |  |  |  | L/D Max: | 162.92 | at alpha= | 5 | deg
Re: | 5000000 |  |  | Cd Min: | 0.0722 | at alpha= | 20 | deg
Mach: | 0 |  |  | Cl=0 at alpha= | -2.3646 | deg
|  |  |  | @ Cl=0.1, Cd= | 0.0045317
|  |  |  | @ Cl=0.4, Cd= | 0.0044204
|  |  |  | @ Cl=0.6, Cd= | 0.0045881
alpha (deg) | Cl | Cd | Cm | Cl/Cd
-20 | -1.3381 | 0.04329 | -0.0738 | -30.9101
-19.5 | -1.3331 | 0.03927 | -0.0734 | -33.947
-19 | -1.3228 | 0.03583 | -0.0728 | -36.9188
-18.5 | -1.3105 | 0.03273 | -0.0719 | -40.0397
-18 | -1.2965 | 0.0299 | -0.0706 | -43.3612
-17.5 | -1.2777 | 0.02756 | -0.0693 | -46.3607
-17 | -1.2559 | 0.02553 | -0.0678 | -49.1931
-16 | -1.2105 | 0.02181 | -0.0641 | -55.5021
-15.5 | -1.1869 | 0.0201 | -0.0619 | -59.0498
-15 | -1.1616 | 0.01858 | -0.0596 | -62.5188
-14.5 | -1.1479 | 0.01651 | -0.0558 | -69.5276
-14 | -1.1169 | 0.01544 | -0.0536 | -72.3381
-13.5 | -1.0818 | 0.01463 | -0.0516 | -73.944
-13 | -1.0454 | 0.01391 | -0.0496 | -75.1546
-12.5 | -1.0105 | 0.01317 | -0.0473 | -76.7274
-12 | -0.976 | 0.01248 | -0.0447 | -78.2051
-11.5 | -0.9404 | 0.01189 | -0.042 | -79.0917
-11 | -0.9052 | 0.01141 | -0.0389 | -79.3339
-10.5 | -0.8677 | 0.01104 | -0.0361 | -78.596
-10 | -0.8216 | 0.01069 | -0.0349 | -76.8569
-9.5 | -0.7732 | 0.01034 | -0.0341 | -74.7776
-9 | -0.7253 | 0.00992 | -0.0332 | -73.1149
-8.5 | -0.6758 | 0.00954 | -0.0326 | -70.8386
-8 | -0.6241 | 0.0092 | -0.0323 | -67.837
-7.5 | -0.5712 | 0.00892 | -0.0322 | -64.0359
-7 | -0.5172 | 0.00868 | -0.0323 | -59.5853
-6.5 | -0.4631 | 0.00838 | -0.0325 | -55.2625
-6 | -0.4084 | 0.00811 | -0.0327 | -50.3576
-5.5 | -0.3528 | 0.0079 | -0.0331 | -44.6582
-5 | -0.2966 | 0.00768 | -0.0336 | -38.6198
-4.5 | -0.2402 | 0.00745 | -0.0341 | -32.2416
-4 | -0.1833 | 0.00727 | -0.0348 | -25.2132
-3.5 | -0.1266 | 0.00708 | -0.0354 | -17.8814
-3 | -0.0703 | 0.00678 | -0.0359 | -10.3687
-2.5 | -0.0147 | 0.0064 | -0.0364 | -2.2969
-2 | 0.0396 | 0.0059 | -0.0368 | 6.7119
-1.5 | 0.086 | 0.00456 | -0.0361 | 18.8596
-1 | 0.1453 | 0.00444 | -0.0372 | 32.7252
-0.5 | 0.2049 | 0.00438 | -0.0384 | 46.7808
0 | 0.2644 | 0.00438 | -0.0395 | 60.3653
0.5 | 0.3247 | 0.00438 | -0.0408 | 74.1324
1 | 0.3848 | 0.0044 | -0.0421 | 87.4545
1.5 | 0.4445 | 0.00448 | -0.0433 | 99.2188
2 | 0.5046 | 0.00449 | -0.0446 | 112.3831
2.5 | 0.5642 | 0.00454 | -0.0458 | 124.2731
3 | 0.6237 | 0.00462 | -0.047 | 135
3.5 | 0.6831 | 0.00465 | -0.0482 | 146.9032
4 | 0.7416 | 0.00476 | -0.0493 | 155.7983
4.5 | 0.7993 | 0.00492 | -0.0502 | 162.4593
5 | 0.8537 | 0.00524 | -0.0506 | 162.9198
5.5 | 0.8976 | 0.00611 | -0.0493 | 146.9067
6 | 0.941 | 0.00685 | -0.0479 | 137.3723
6.5 | 0.9827 | 0.00755 | -0.0461 | 130.1589
7 | 1.0185 | 0.00829 | -0.0433 | 122.8589
7.5 | 1.0342 | 0.00913 | -0.0366 | 113.2749
8 | 1.0399 | 0.01033 | -0.0288 | 100.668
9 | 1.0608 | 0.01345 | -0.0172 | 78.8699
9.5 | 1.0776 | 0.01509 | -0.013 | 71.4115
10 | 1.0936 | 0.01691 | -0.0091 | 64.6718
10.5 | 1.1169 | 0.01847 | -0.0063 | 60.471
11 | 1.1413 | 0.02006 | -0.0038 | 56.8943
11.5 | 1.1646 | 0.02173 | -0.0014 | 53.5941
12 | 1.19 | 0.0233 | 0.0008 | 51.073
12.5 | 1.236 | 0.02514 | -0.0019 | 49.1647
13.5 | 1.3032 | 0.02933 | -0.0027 | 44.4323
14 | 1.3265 | 0.03174 | -0.0017 | 41.7927
14.5 | 1.3509 | 0.0341 | -0.0008 | 39.6158
15 | 1.3749 | 0.03647 | 0.0001 | 37.6995
15.5 | 1.3959 | 0.03911 | 0.001 | 35.6916
16 | 1.4128 | 0.04214 | 0.002 | 33.5263
16.5 | 1.4266 | 0.04537 | 0.0032 | 31.4437
17 | 1.4431 | 0.04838 | 0.0042 | 29.8284
17.5 | 1.4595 | 0.05149 | 0.005 | 28.3453
18 | 1.4726 | 0.05501 | 0.0056 | 26.7697
18.5 | 1.4846 | 0.05875 | 0.006 | 25.2698
19 | 1.4949 | 0.06281 | 0.0062 | 23.8004
19.5 | 1.5009 | 0.06743 | 0.0061 | 22.2586
20 | 1.5075 | 0.0722 | 0.0057 | 20.8795

## 75. Re 5M Mach 0.10 (1)
BIGFOIL.COM POLAR EXPORT
NACA65-419 a=0.2
NACA65-419 a=0.2 |  |  |  | Cl Max: | 1.586 | at alpha= | 14.5 | deg
JavaFoil+Calcfoil stall+Eppler ext transition |  |  |  | L/D Max: | 131.322 | at alpha= | 3.5 | deg
Re: | 5000000 |  |  | Cd Min: | 0.00497 | at alpha= | -2.5 | deg
Mach: | 0.1 |  |  | Cl=0 at alpha= | -2.1984 | deg
|  |  |  | @ Cl=0.1, Cd= | 0.0050124
|  |  |  | @ Cl=0.4, Cd= | 0.0052943
|  |  |  | @ Cl=0.6, Cd= | 0.0056906
alpha (deg) | Cl | Cd | Cm | Cl/Cd
-18.5 | -0.796 | 0.14239 | -0.001 | -5.593
-18 | -0.816 | 0.13342 | -0.001 | -6.117
-17.5 | -0.833 | 0.12604 | -0.002 | -6.611
-17 | -0.849 | 0.11867 | -0.002 | -7.158
-16.5 | -0.86 | 0.1161 | -0.003 | -7.407
-16 | -0.871 | 0.10902 | -0.003 | -7.989
-15.5 | -0.882 | 0.09973 | -0.004 | -8.843
-15 | -0.886 | 0.09511 | -0.004 | -9.315
-14.5 | -0.89 | 0.0876 | -0.005 | -10.165
-14 | -0.979 | 0.03713 | -0.008 | -26.369
-13.5 | -1.005 | 0.02518 | -0.009 | -39.922
-13 | -1.005 | 0.02136 | -0.01 | -47.057
-12.5 | -1 | 0.01849 | -0.011 | -54.055
-12 | -0.983 | 0.01705 | -0.012 | -57.654
-11.5 | -0.963 | 0.0156 | -0.013 | -61.757
-11 | -0.938 | 0.01427 | -0.014 | -65.769
-10.5 | -0.906 | 0.01361 | -0.015 | -66.583
-10 | -0.871 | 0.01261 | -0.016 | -69.082
-9.5 | -0.833 | 0.01117 | -0.017 | -74.578
-9 | -0.787 | 0.01071 | -0.018 | -73.482
-8.5 | -0.737 | 0.01033 | -0.019 | -71.385
-8 | -0.687 | 0.00994 | -0.02 | -69.089
-7.5 | -0.634 | 0.0096 | -0.021 | -65.981
-7 | -0.579 | 0.00927 | -0.022 | -62.491
-6.5 | -0.523 | 0.00855 | -0.023 | -61.246
-6 | -0.467 | 0.00878 | -0.024 | -53.174
-5.5 | -0.407 | 0.00851 | -0.025 | -47.889
-5 | -0.347 | 0.00824 | -0.026 | -42.137
-4.5 | -0.286 | 0.008 | -0.027 | -35.729
-4 | -0.224 | 0.00782 | -0.028 | -28.696
-3.5 | -0.162 | 0.00761 | -0.029 | -21.338
-3 | -0.1 | 0.00747 | -0.03 | -13.411
-2.5 | -0.038 | 0.00497 | -0.031 | -7.571
-2 | 0.025 | 0.00497 | -0.032 | 5.04
-1.5 | 0.088 | 0.00502 | -0.034 | 17.55
-1 | 0.151 | 0.00498 | -0.035 | 30.285
-0.5 | 0.214 | 0.00504 | -0.036 | 42.402
0 | 0.277 | 0.0051 | -0.037 | 54.283
0.5 | 0.34 | 0.00518 | -0.038 | 65.641
1 | 0.403 | 0.0053 | -0.039 | 75.99
1.5 | 0.465 | 0.00538 | -0.04 | 86.422
2 | 0.528 | 0.00551 | -0.041 | 95.822
2.5 | 0.588 | 0.00565 | -0.042 | 104.088
3 | 0.65 | 0.00586 | -0.043 | 111.016
3.5 | 0.709 | 0.0054 | -0.044 | 131.322
4 | 0.768 | 0.0063 | -0.045 | 122.008
4.5 | 0.826 | 0.00703 | -0.046 | 117.445
5 | 0.885 | 0.00747 | -0.047 | 118.366
5.5 | 0.942 | 0.00799 | -0.047 | 117.862
6 | 0.998 | 0.00857 | -0.048 | 116.41
6.5 | 1.053 | 0.00915 | -0.049 | 115.091
7 | 1.107 | 0.00962 | -0.05 | 115.012
7.5 | 1.16 | 0.01018 | -0.051 | 113.914
8 | 1.211 | 0.01087 | -0.052 | 111.367
8.5 | 1.251 | 0.01524 | -0.053 | 82.103
9 | 1.298 | 0.016 | -0.053 | 81.114
9.5 | 1.342 | 0.01678 | -0.054 | 79.962
10 | 1.383 | 0.01766 | -0.055 | 78.326
10.5 | 1.421 | 0.01862 | -0.056 | 76.309
11 | 1.457 | 0.01959 | -0.057 | 74.341
11.5 | 1.489 | 0.02065 | -0.058 | 72.094
12 | 1.517 | 0.02172 | -0.059 | 69.855
12.5 | 1.542 | 0.02292 | -0.06 | 67.294
13 | 1.561 | 0.02432 | -0.06 | 64.2
13.5 | 1.574 | 0.02572 | -0.061 | 61.215
14 | 1.582 | 0.02726 | -0.062 | 58.053
14.5 | 1.586 | 0.02874 | -0.063 | 55.186
15 | 1.585 | 0.03058 | -0.063 | 51.836
15.5 | 1.579 | 0.03251 | -0.064 | 48.575
16 | 1.569 | 0.03442 | -0.065 | 45.592
16.5 | 1.555 | 0.03658 | -0.066 | 42.502
17 | 1.534 | 0.03877 | -0.066 | 39.549
17.5 | 1.506 | 0.04133 | -0.067 | 36.45
18 | 1.475 | 0.04428 | -0.068 | 33.311
18.5 | 1.441 | 0.0476 | -0.068 | 30.268
19 | 1.404 | 0.0507 | -0.069 | 27.688
19.5 | 1.365 | 0.05368 | -0.069 | 25.438

## 76. Re 5M Mach 0.10 (2)
BIGFOIL.COM POLAR EXPORT
NACA65-419 a=0.2
NACA65-419 a=0.2 |  |  |  | Cl Max: | 1.5006 | at alpha= | 20 | deg
XFOIL ncrit=9 |  |  |  | L/D Max: | 163.365 | at alpha= | 5 | deg
Re: | 5000000 |  |  | Cd Min: | 0.07493 | at alpha= | 20 | deg
Mach: | 0.1 |  |  | Cl=0 at alpha= | -2.3693 | deg
|  |  |  | @ Cl=0.1, Cd= | 0.0045486
|  |  |  | @ Cl=0.4, Cd= | 0.0044269
|  |  |  | @ Cl=0.6, Cd= | 0.0045929
alpha (deg) | Cl | Cd | Cm | Cl/Cd
-20 | -1.3184 | 0.04702 | -0.0758 | -28.0391
-19.5 | -1.3175 | 0.0423 | -0.0759 | -31.1466
-19 | -1.3102 | 0.03838 | -0.0755 | -34.1376
-18.5 | -1.3005 | 0.03486 | -0.0748 | -37.3064
-18 | -1.2885 | 0.03169 | -0.0736 | -40.6595
-17.5 | -1.2708 | 0.02911 | -0.0723 | -43.6551
-17 | -1.2503 | 0.02686 | -0.0708 | -46.5488
-16.5 | -1.235 | 0.02438 | -0.0687 | -50.6563
-16 | -1.2088 | 0.02269 | -0.0669 | -53.2746
-15.5 | -1.1828 | 0.02104 | -0.0649 | -56.2167
-15 | -1.157 | 0.01945 | -0.0627 | -59.4859
-14 | -1.1174 | 0.01587 | -0.0561 | -70.4096
-13.5 | -1.0832 | 0.01496 | -0.0539 | -72.4064
-13 | -1.0466 | 0.01419 | -0.0519 | -73.7562
-12.5 | -1.0097 | 0.01349 | -0.0498 | -74.848
-12 | -0.9757 | 0.01271 | -0.047 | -76.7663
-11.5 | -0.9396 | 0.01208 | -0.0443 | -77.7815
-11 | -0.9034 | 0.01155 | -0.0414 | -78.2165
-10.5 | -0.8684 | 0.01114 | -0.038 | -77.9533
-10 | -0.824 | 0.01078 | -0.0363 | -76.4378
-9.5 | -0.7759 | 0.01042 | -0.0353 | -74.4626
-9 | -0.7275 | 0.01002 | -0.0343 | -72.6048
-8.5 | -0.6784 | 0.00961 | -0.0335 | -70.5931
-8 | -0.6268 | 0.00926 | -0.0331 | -67.689
-7.5 | -0.5738 | 0.00897 | -0.0329 | -63.9688
-7 | -0.5196 | 0.00871 | -0.0329 | -59.6556
-6.5 | -0.465 | 0.00842 | -0.033 | -55.2257
-6 | -0.4103 | 0.00814 | -0.0332 | -50.4054
-5.5 | -0.3544 | 0.00793 | -0.0335 | -44.691
-5 | -0.2978 | 0.00771 | -0.034 | -38.6252
-4.5 | -0.2412 | 0.00747 | -0.0345 | -32.2892
-4 | -0.1839 | 0.00729 | -0.0351 | -25.2263
-3.5 | -0.1268 | 0.00711 | -0.0357 | -17.834
-3 | -0.0701 | 0.00681 | -0.0363 | -10.2937
-2.5 | -0.0143 | 0.00642 | -0.0367 | -2.2274
-2 | 0.0404 | 0.00593 | -0.0371 | 6.8128
-1.5 | 0.0866 | 0.00458 | -0.0364 | 18.9083
-1 | 0.1464 | 0.00444 | -0.0375 | 32.973
-0.5 | 0.2063 | 0.00439 | -0.0386 | 46.9932
0 | 0.2662 | 0.00439 | -0.0398 | 60.6378
0.5 | 0.3269 | 0.00439 | -0.0411 | 74.4647
1 | 0.3873 | 0.00441 | -0.0423 | 87.8231
1.5 | 0.4474 | 0.00449 | -0.0435 | 99.6437
2 | 0.508 | 0.0045 | -0.0448 | 112.8889
2.5 | 0.5679 | 0.00455 | -0.046 | 124.8132
3 | 0.6278 | 0.00463 | -0.0472 | 135.594
3.5 | 0.6876 | 0.00467 | -0.0484 | 147.2377
4 | 0.7465 | 0.00478 | -0.0495 | 156.1715
4.5 | 0.8046 | 0.00494 | -0.0504 | 162.8745
5 | 0.8593 | 0.00526 | -0.0508 | 163.365
5.5 | 0.903 | 0.00615 | -0.0494 | 146.8293
6 | 0.9464 | 0.00688 | -0.0479 | 137.5581
6.5 | 0.9874 | 0.0076 | -0.0459 | 129.9211
7 | 1.0222 | 0.00834 | -0.0428 | 122.5659
7.5 | 1.0333 | 0.00923 | -0.0352 | 111.9502
8 | 1.0394 | 0.01051 | -0.0276 | 98.8963
8.5 | 1.0497 | 0.012 | -0.0215 | 87.475
9 | 1.0593 | 0.0138 | -0.0159 | 76.7609
10 | 1.0913 | 0.01741 | -0.0078 | 62.6824
10.5 | 1.1155 | 0.01898 | -0.0051 | 58.7724
11 | 1.14 | 0.0206 | -0.0027 | 55.3398
11.5 | 1.1637 | 0.02231 | -0.0003 | 52.1605
12 | 1.1885 | 0.02398 | 0.002 | 49.5621
12.5 | 1.2356 | 0.02599 | -0.0011 | 47.5414
13.5 | 1.3027 | 0.03028 | -0.0018 | 43.0218
14 | 1.3257 | 0.03275 | -0.0006 | 40.4794
14.5 | 1.3504 | 0.03518 | 0.0002 | 38.3854
15 | 1.3722 | 0.03779 | 0.0012 | 36.3112
15.5 | 1.3928 | 0.0405 | 0.0023 | 34.3901
16 | 1.4098 | 0.04355 | 0.0034 | 32.372
16.5 | 1.4232 | 0.04683 | 0.0047 | 30.3908
17 | 1.4393 | 0.05 | 0.0056 | 28.786
17.5 | 1.4539 | 0.0534 | 0.0064 | 27.2266
18 | 1.4675 | 0.05694 | 0.007 | 25.7727
18.5 | 1.4805 | 0.0607 | 0.0073 | 24.3904
19 | 1.4892 | 0.06505 | 0.0074 | 22.8932
19.5 | 1.493 | 0.07008 | 0.0072 | 21.3042
20 | 1.5006 | 0.07493 | 0.0066 | 20.0267

## 77. Re 5M Mach 0.25 (1)
BIGFOIL.COM POLAR EXPORT
NACA65-419 a=0.2
NACA65-419 a=0.2 |  |  |  | Cl Max: | 1.534 | at alpha= | 13 | deg
JavaFoil+Calcfoil stall+Eppler ext transition |  |  |  | L/D Max: | 120.624 | at alpha= | 3.5 | deg
Re: | 5000000 |  |  | Cd Min: | 0.005 | at alpha= | -2.5 | deg
Mach: | 0.25 |  |  | Cl=0 at alpha= | -2.2 | deg
|  |  |  | @ Cl=0.1, Cd= | 0.0050515
|  |  |  | @ Cl=0.4, Cd= | 0.0053599
|  |  |  | @ Cl=0.6, Cd= | 0.0057949
alpha (deg) | Cl | Cd | Cm | Cl/Cd
-17 | -0.57 | 0.13799 | -0.002 | -4.132
-16.5 | -0.617 | 0.13078 | -0.002 | -4.716
-16 | -0.659 | 0.12174 | -0.003 | -5.412
-15.5 | -0.697 | 0.11398 | -0.003 | -6.116
-15 | -0.73 | 0.10686 | -0.004 | -6.83
-14.5 | -0.756 | 0.10143 | -0.004 | -7.457
-14 | -0.78 | 0.09236 | -0.005 | -8.45
-13.5 | -0.798 | 0.08492 | -0.006 | -9.394
-13 | -0.811 | 0.07669 | -0.007 | -10.575
-12.5 | -0.816 | 0.07049 | -0.008 | -11.581
-12 | -0.932 | 0.02103 | -0.012 | -44.306
-11.5 | -0.922 | 0.01962 | -0.013 | -47.015
-11 | -0.916 | 0.01653 | -0.014 | -55.452
-10.5 | -0.898 | 0.01477 | -0.015 | -60.825
-10 | -0.871 | 0.01358 | -0.016 | -64.129
-9.5 | -0.836 | 0.0129 | -0.017 | -64.777
-9 | -0.792 | 0.01221 | -0.018 | -64.861
-8.5 | -0.747 | 0.01082 | -0.02 | -69.079
-8 | -0.697 | 0.01032 | -0.021 | -67.575
-7.5 | -0.645 | 0.00995 | -0.022 | -64.78
-7 | -0.59 | 0.0096 | -0.023 | -61.507
-6.5 | -0.534 | 0.00926 | -0.024 | -57.64
-6 | -0.476 | 0.00808 | -0.025 | -58.857
-5.5 | -0.418 | 0.00881 | -0.026 | -47.398
-5 | -0.356 | 0.00848 | -0.027 | -41.988
-4.5 | -0.294 | 0.00824 | -0.028 | -35.622
-4 | -0.23 | 0.008 | -0.029 | -28.782
-3.5 | -0.167 | 0.00778 | -0.03 | -21.448
-3 | -0.103 | 0.00759 | -0.031 | -13.545
-2.5 | -0.039 | 0.005 | -0.032 | -7.732
-2 | 0.026 | 0.00504 | -0.033 | 5.105
-1.5 | 0.09 | 0.00505 | -0.034 | 17.922
-1 | 0.155 | 0.00506 | -0.036 | 30.677
-0.5 | 0.22 | 0.00511 | -0.037 | 42.977
0 | 0.284 | 0.00516 | -0.038 | 55.163
0.5 | 0.349 | 0.00525 | -0.039 | 66.541
1 | 0.414 | 0.00539 | -0.04 | 76.77
1.5 | 0.478 | 0.00548 | -0.041 | 87.259
2 | 0.543 | 0.00558 | -0.042 | 97.256
2.5 | 0.604 | 0.00581 | -0.043 | 103.976
3 | 0.665 | 0.00585 | -0.044 | 113.68
3.5 | 0.727 | 0.00602 | -0.045 | 120.624
4 | 0.786 | 0.00662 | -0.046 | 118.869
4.5 | 0.846 | 0.00731 | -0.047 | 115.678
5 | 0.906 | 0.00779 | -0.048 | 116.238
5.5 | 0.965 | 0.00839 | -0.049 | 115.009
6 | 1.022 | 0.00901 | -0.05 | 113.324
6.5 | 1.077 | 0.00961 | -0.051 | 112.106
7 | 1.132 | 0.01014 | -0.051 | 111.722
7.5 | 1.185 | 0.01078 | -0.052 | 109.986
8 | 1.229 | 0.01518 | -0.053 | 80.997
8.5 | 1.277 | 0.01621 | -0.054 | 78.774
9 | 1.322 | 0.01707 | -0.055 | 77.43
9.5 | 1.364 | 0.01797 | -0.056 | 75.904
10 | 1.402 | 0.01897 | -0.057 | 73.92
10.5 | 1.437 | 0.02001 | -0.057 | 71.795
11 | 1.467 | 0.02115 | -0.058 | 69.342
11.5 | 1.492 | 0.02237 | -0.059 | 66.71
12 | 1.513 | 0.02369 | -0.06 | 63.851
12.5 | 1.528 | 0.02522 | -0.061 | 60.575
13 | 1.534 | 0.02685 | -0.062 | 57.141
13.5 | 1.531 | 0.02857 | -0.063 | 53.599
14 | 1.521 | 0.0305 | -0.063 | 49.856
14.5 | 1.502 | 0.03255 | -0.064 | 46.159
15 | 1.477 | 0.03472 | -0.065 | 42.525
15.5 | 1.443 | 0.03717 | -0.066 | 38.826
16 | 1.402 | 0.04003 | -0.066 | 35.01
16.5 | 1.354 | 0.04264 | -0.067 | 31.759
17 | 1.292 | 0.04675 | -0.067 | 27.646
17.5 | 1.222 | 0.05124 | -0.068 | 23.843
18 | 1.145 | 0.05657 | -0.068 | 20.233

## 78. Re 5M Mach 0.25 (2)
BIGFOIL.COM POLAR EXPORT
NACA65-419 a=0.2
NACA65-419 a=0.2 |  |  |  | Cl Max: | 1.4552 | at alpha= | 20 | deg
XFOIL ncrit=9 |  |  |  | L/D Max: | 166.138 | at alpha= | 5 | deg
Re: | 5000000 |  |  | Cd Min: | 0.09117 | at alpha= | 20 | deg
Mach: | 0.25 |  |  | Cl=0 at alpha= | -2.3946 | deg
|  |  |  | @ Cl=0.1, Cd= | 0.0046004
|  |  |  | @ Cl=0.4, Cd= | 0.0044793
|  |  |  | @ Cl=0.6, Cd= | 0.0046574
alpha (deg) | Cl | Cd | Cm | Cl/Cd
-20 | -1.1167 | 0.08324 | -0.0701 | -13.4154
-19.5 | -1.1661 | 0.06886 | -0.079 | -16.9344
-19 | -1.1878 | 0.05955 | -0.0833 | -19.9463
-18.5 | -1.209 | 0.05125 | -0.0859 | -23.5902
-18 | -1.2205 | 0.04463 | -0.0869 | -27.3471
-17.5 | -1.2207 | 0.03955 | -0.0866 | -30.8647
-17 | -1.2124 | 0.03548 | -0.0857 | -34.1714
-16.5 | -1.2103 | 0.03124 | -0.0839 | -38.742
-16 | -1.1896 | 0.02858 | -0.0821 | -41.6235
-15.5 | -1.1702 | 0.02597 | -0.0798 | -45.0597
-15 | -1.1484 | 0.02365 | -0.0772 | -48.5581
-14 | -1.0941 | 0.01995 | -0.0719 | -54.8421
-13 | -1.0514 | 0.01604 | -0.0644 | -65.5486
-12 | -0.9732 | 0.01426 | -0.0594 | -68.2468
-11.5 | -0.9367 | 0.01335 | -0.0564 | -70.1648
-11 | -0.8982 | 0.01259 | -0.0535 | -71.3423
-10.5 | -0.8589 | 0.01194 | -0.0506 | -71.9347
-10 | -0.8199 | 0.01136 | -0.0473 | -72.1743
-9.5 | -0.7825 | 0.01091 | -0.0435 | -71.7232
-9 | -0.7383 | 0.01052 | -0.041 | -70.1806
-8.5 | -0.6895 | 0.01007 | -0.0393 | -68.4707
-8 | -0.6396 | 0.00961 | -0.0378 | -66.5557
-7.5 | -0.5865 | 0.00927 | -0.037 | -63.2686
-7 | -0.5315 | 0.00894 | -0.0365 | -59.4519
-6.5 | -0.4752 | 0.00866 | -0.0362 | -54.873
-6 | -0.4196 | 0.00835 | -0.0359 | -50.2515
-5.5 | -0.3625 | 0.00808 | -0.036 | -44.8639
-5 | -0.3041 | 0.00784 | -0.0362 | -38.7883
-4.5 | -0.2459 | 0.0076 | -0.0365 | -32.3553
-4 | -0.187 | 0.00742 | -0.037 | -25.2022
-3.5 | -0.1279 | 0.0072 | -0.0375 | -17.7639
-3 | -0.069 | 0.00695 | -0.038 | -9.9281
-2.5 | -0.0118 | 0.00656 | -0.0384 | -1.7988
-2 | 0.0442 | 0.00608 | -0.0386 | 7.2697
-1.5 | 0.0907 | 0.00462 | -0.0376 | 19.632
-1 | 0.1524 | 0.00449 | -0.0388 | 33.9421
-0.5 | 0.2143 | 0.00445 | -0.0399 | 48.1573
0 | 0.2763 | 0.00444 | -0.0411 | 62.2297
0.5 | 0.3393 | 0.00445 | -0.0425 | 76.2472
1 | 0.4015 | 0.00448 | -0.0437 | 89.6205
1.5 | 0.464 | 0.00453 | -0.045 | 102.4283
2 | 0.5266 | 0.00458 | -0.0463 | 114.9782
2.5 | 0.5884 | 0.00465 | -0.0475 | 126.5376
3 | 0.6507 | 0.00469 | -0.0487 | 138.742
3.5 | 0.7124 | 0.00478 | -0.0498 | 149.0377
4 | 0.7738 | 0.00486 | -0.0509 | 159.2181
4.5 | 0.8338 | 0.00504 | -0.0517 | 165.4365
5 | 0.8905 | 0.00536 | -0.052 | 166.1381
5.5 | 0.9323 | 0.00633 | -0.0498 | 147.2828
6 | 0.9752 | 0.00706 | -0.0476 | 138.1303
6.5 | 1.0113 | 0.00787 | -0.0443 | 128.5006
7 | 1.0301 | 0.00864 | -0.0376 | 119.2245
7.5 | 1.0377 | 0.00982 | -0.0295 | 105.6721
8 | 1.0385 | 0.01163 | -0.0216 | 89.2949
8.5 | 1.045 | 0.01362 | -0.0154 | 76.7254
9 | 1.0526 | 0.01584 | -0.0099 | 66.452
9.5 | 1.064 | 0.01809 | -0.0053 | 58.817
10 | 1.0803 | 0.02024 | -0.0016 | 53.3745
10.5 | 1.1036 | 0.02216 | 0.0011 | 49.8014
11 | 1.1284 | 0.02409 | 0.0036 | 46.841
11.5 | 1.1544 | 0.02603 | 0.0057 | 44.3488
12 | 1.1782 | 0.02806 | 0.0081 | 41.9886
12.5 | 1.2309 | 0.03044 | 0.0042 | 40.4369
13.5 | 1.2937 | 0.03601 | 0.0037 | 35.9261
14 | 1.3173 | 0.0387 | 0.005 | 34.0388
14.5 | 1.3405 | 0.04143 | 0.0063 | 32.3558
15 | 1.3586 | 0.04461 | 0.0077 | 30.4551
15.5 | 1.3731 | 0.04809 | 0.0093 | 28.5527
16 | 1.3861 | 0.0518 | 0.0106 | 26.7587
16.5 | 1.4002 | 0.0555 | 0.0118 | 25.2288
17 | 1.4152 | 0.05927 | 0.0126 | 23.8772
17.5 | 1.4277 | 0.06346 | 0.0131 | 22.4976
18 | 1.4368 | 0.06816 | 0.0133 | 21.0798
18.5 | 1.4417 | 0.07353 | 0.013 | 19.607
19 | 1.445 | 0.07933 | 0.0123 | 18.2151
19.5 | 1.4521 | 0.08491 | 0.0112 | 17.1016
20 | 1.4552 | 0.09117 | 0.0096 | 15.9614

## 79. Re 5M Mach 0.50 (1)
BIGFOIL.COM POLAR EXPORT
NACA65-419 a=0.2
NACA65-419 a=0.2 |  |  |  | Cl Max: | 1.379 | at alpha= | 9 | deg
JavaFoil+Calcfoil stall+Eppler ext transition |  |  |  | L/D Max: | 114.535 | at alpha= | 3.5 | deg
Re: | 5000000 |  |  | Cd Min: | 0.00519 | at alpha= | 0 | deg
Mach: | 0.5 |  |  | Cl=0 at alpha= | -2.2014 | deg
|  |  |  | @ Cl=0.1, Cd= | 0.0053893
|  |  |  | @ Cl=0.4, Cd= | 0.0056803
|  |  |  | @ Cl=0.6, Cd= | 0.00607
alpha (deg) | Cl | Cd | Cm | Cl/Cd
-20 | -1.012 | 0.17432 | 0.001 | -5.805
-19.5 | -0.985 | 0.15533 | 0 | -6.339
-19 | -0.956 | 0.15061 | 0 | -6.348
-18.5 | -0.928 | 0.14713 | -0.001 | -6.308
-18 | -0.901 | 0.14834 | -0.001 | -6.077
-17.5 | -0.873 | 0.13713 | -0.002 | -6.369
-17 | -0.843 | 0.13572 | -0.002 | -6.209
-16.5 | -0.814 | 0.12895 | -0.003 | -6.314
-16 | -0.786 | 0.12451 | -0.003 | -6.314
-15.5 | -0.759 | 0.12117 | -0.004 | -6.264
-15 | -0.73 | 0.11512 | -0.004 | -6.345
-14.5 | -0.701 | 0.11053 | -0.005 | -6.338
-14 | -0.673 | 0.10647 | -0.005 | -6.317
-13.5 | -0.644 | 0.1014 | -0.006 | -6.355
-13 | -0.616 | 0.09669 | -0.006 | -6.374
-12.5 | -0.588 | 0.09384 | -0.007 | -6.264
-12 | -0.559 | 0.08749 | -0.007 | -6.389
-11.5 | -0.531 | 0.0792 | -0.008 | -6.704
-11 | -0.503 | 0.07248 | -0.008 | -6.937
-10.5 | -0.475 | 0.06632 | -0.009 | -7.161
-10 | -0.446 | 0.06927 | -0.009 | -6.441
-9.5 | -0.416 | 0.07549 | -0.009 | -5.518
-9 | -0.418 | 0.06585 | -0.01 | -6.345
-8.5 | -0.574 | 0.0563 | -0.011 | -10.195
-8 | -0.686 | 0.01459 | -0.022 | -46.987
-7.5 | -0.662 | 0.01317 | -0.024 | -50.269
-7 | -0.623 | 0.0113 | -0.025 | -55.141
-6.5 | -0.572 | 0.01075 | -0.026 | -53.206
-6 | -0.515 | 0.01025 | -0.027 | -50.277
-5.5 | -0.454 | 0.00981 | -0.029 | -46.282
-5 | -0.39 | 0.00943 | -0.03 | -41.325
-4.5 | -0.323 | 0.00905 | -0.031 | -35.64
-4 | -0.254 | 0.00872 | -0.032 | -29.143
-3.5 | -0.185 | 0.00846 | -0.034 | -21.832
-3 | -0.114 | 0.00784 | -0.035 | -14.578
-2.5 | -0.043 | 0.00815 | -0.036 | -5.296
-2 | 0.029 | 0.00534 | -0.037 | 5.386
-1.5 | 0.101 | 0.00539 | -0.039 | 18.785
-1 | 0.173 | 0.00546 | -0.04 | 31.743
-0.5 | 0.246 | 0.00544 | -0.041 | 45.153
0 | 0.317 | 0.00519 | -0.042 | 61.118
0.5 | 0.388 | 0.00566 | -0.043 | 68.512
1 | 0.459 | 0.00578 | -0.044 | 79.442
1.5 | 0.53 | 0.00592 | -0.045 | 89.523
2 | 0.6 | 0.00607 | -0.046 | 98.777
2.5 | 0.665 | 0.00632 | -0.048 | 105.203
3 | 0.734 | 0.00654 | -0.049 | 112.263
3.5 | 0.801 | 0.007 | -0.05 | 114.535
4 | 0.866 | 0.00812 | -0.051 | 106.649
4.5 | 0.932 | 0.0088 | -0.052 | 105.991
5 | 0.998 | 0.00954 | -0.053 | 104.676
5.5 | 1.062 | 0.01042 | -0.054 | 101.977
6 | 1.123 | 0.01129 | -0.055 | 99.439
6.5 | 1.181 | 0.01204 | -0.056 | 98.127
7 | 1.237 | 0.01293 | -0.057 | 95.597
7.5 | 1.28 | 0.01895 | -0.057 | 67.532
8 | 1.325 | 0.02026 | -0.058 | 65.402
8.5 | 1.359 | 0.02167 | -0.059 | 62.705
9 | 1.379 | 0.02323 | -0.06 | 59.373
9.5 | 1.379 | 0.02503 | -0.061 | 55.074
10 | 1.339 | 0.02721 | -0.062 | 49.194
10.5 | 1.182 | 0.03071 | -0.063 | 38.503
11 | 0.744 | 0.07878 | -0.032 | 9.44
11.5 | 0.9 | 0.03554 | -0.065 | 25.326
12 | 0.927 | 0.03987 | -0.065 | 23.244
12.5 | 0.827 | 0.09788 | -0.035 | 8.447
13 | 0.912 | 0.07102 | -0.057 | 12.843
13.5 | 0.891 | 0.10019 | -0.044 | 8.889
14 | 0.909 | 0.10579 | -0.037 | 8.593

## 80. Re 5M Mach 0.50 (2)
BIGFOIL.COM POLAR EXPORT
NACA65-419 a=0.2
NACA65-419 a=0.2 |  |  |  | Cl Max: | 1.2421 | at alpha= | 15 | deg
XFOIL ncrit=9 |  |  |  | L/D Max: | 171.194 | at alpha= | 4.5 | deg
Re: | 5000000 |  |  | Cd Min: | 0.18717 | at alpha= | 20 | deg
Mach: | 0.5 |  |  | Cl=0 at alpha= | -2.5327 | deg
|  |  |  | @ Cl=0.1, Cd= | 0.0053315
|  |  |  | @ Cl=0.4, Cd= | 0.0047628
|  |  |  | @ Cl=0.6, Cd= | 0.0049311
alpha (deg) | Cl | Cd | Cm | Cl/Cd
-15.5 | -0.4829 | 0.13146 | -0.0504 | -3.6734
-15 | -0.5036 | 0.11766 | -0.0595 | -4.2801
-14.5 | -0.5078 | 0.10708 | -0.0665 | -4.7422
-14 | -0.5342 | 0.09335 | -0.0759 | -5.7225
-13.5 | -0.5641 | 0.07866 | -0.0857 | -7.1714
-13 | -0.5948 | 0.06428 | -0.0965 | -9.2533
-12.5 | -0.6309 | 0.05283 | -0.1034 | -11.9421
-12 | -0.6746 | 0.04284 | -0.1068 | -15.747
-11.5 | -0.7107 | 0.03492 | -0.1067 | -20.3522
-11 | -0.7187 | 0.02964 | -0.1042 | -24.2476
-10.5 | -0.7285 | 0.0246 | -0.1 | -29.6138
-10 | -0.7234 | 0.0206 | -0.0947 | -35.1165
-9.5 | -0.7009 | 0.01781 | -0.0894 | -39.3543
-9 | -0.6713 | 0.01572 | -0.0841 | -42.7036
-8.5 | -0.6352 | 0.01411 | -0.0791 | -45.0177
-8 | -0.6003 | 0.01262 | -0.0739 | -47.5674
-7.5 | -0.5584 | 0.01156 | -0.0692 | -48.3045
-7 | -0.5141 | 0.01074 | -0.0648 | -47.8678
-6.5 | -0.4764 | 0.00991 | -0.0591 | -48.0727
-6 | -0.4341 | 0.00945 | -0.0538 | -45.9365
-5.5 | -0.3782 | 0.00902 | -0.0511 | -41.929
-5 | -0.3205 | 0.00857 | -0.0488 | -37.3979
-4.5 | -0.2574 | 0.00824 | -0.0477 | -31.2379
-4 | -0.1927 | 0.00795 | -0.047 | -24.239
-3.5 | -0.1276 | 0.0077 | -0.0466 | -16.5714
-3 | -0.0614 | 0.00748 | -0.0466 | -8.2086
-2.5 | 0.0043 | 0.00717 | -0.0466 | 0.59972
-2 | 0.0657 | 0.00664 | -0.0461 | 9.8946
-1.5 | 0.11 | 0.00495 | -0.0435 | 22.2222
-1 | 0.1786 | 0.00476 | -0.0443 | 37.521
-0.5 | 0.2506 | 0.00471 | -0.0457 | 53.2059
0 | 0.3224 | 0.00471 | -0.047 | 68.4501
0.5 | 0.3933 | 0.00476 | -0.0483 | 82.6261
1 | 0.466 | 0.00479 | -0.0498 | 97.286
1.5 | 0.5378 | 0.00487 | -0.0511 | 110.4312
2 | 0.6091 | 0.00494 | -0.0523 | 123.2996
2.5 | 0.6808 | 0.00501 | -0.0535 | 135.8882
3 | 0.7516 | 0.00514 | -0.0544 | 146.2257
3.5 | 0.8226 | 0.00524 | -0.0553 | 156.9847
4 | 0.8926 | 0.00539 | -0.0558 | 165.603
4.5 | 0.9604 | 0.00561 | -0.0558 | 171.1943
5 | 1.0203 | 0.00602 | -0.0543 | 169.485
5.5 | 1.0507 | 0.00701 | -0.0479 | 149.8859
6 | 1.0416 | 0.00836 | -0.035 | 124.5933
6.5 | 1.0534 | 0.00999 | -0.0269 | 105.4454
7.5 | 1.0572 | 0.01503 | -0.0111 | 70.3393
8 | 1.0468 | 0.01852 | -0.0033 | 56.5227
8.5 | 1.0305 | 0.02262 | 0.0041 | 45.557
9 | 1.0279 | 0.02648 | 0.0095 | 38.818
9.5 | 1.0277 | 0.03053 | 0.014 | 33.662
10.5 | 1.0674 | 0.03706 | 0.0197 | 28.8019
11 | 1.0931 | 0.04023 | 0.0219 | 27.1713
11.5 | 1.1196 | 0.04347 | 0.024 | 25.7557
12 | 1.1429 | 0.04708 | 0.0259 | 24.2757
12.5 | 1.1658 | 0.05066 | 0.028 | 23.0122
13 | 1.214 | 0.05586 | 0.0233 | 21.7329
14 | 1.2355 | 0.06603 | 0.0264 | 18.7112
14.5 | 1.2412 | 0.07199 | 0.0271 | 17.2413
15 | 1.2421 | 0.0788 | 0.027 | 15.7627
15.5 | 1.2362 | 0.08665 | 0.026 | 14.2666
16 | 1.2253 | 0.09552 | 0.0237 | 12.8277
16.5 | 1.2122 | 0.10506 | 0.0205 | 11.5382
17 | 1.1955 | 0.11548 | 0.0161 | 10.3524
17.5 | 1.1749 | 0.12679 | 0.0105 | 9.2665
18 | 1.1551 | 0.13848 | 0.0041 | 8.3413
18.5 | 1.1366 | 0.1504 | -0.0031 | 7.5572
19 | 1.1186 | 0.16268 | -0.0109 | 6.8761
19.5 | 1.1027 | 0.17504 | -0.0192 | 6.2997
20 | 1.0901 | 0.18717 | -0.0275 | 5.8241

## 81. Re 6M Mach 0.00 (1)
BIGFOIL.COM POLAR EXPORT
NACA65-419 a=0.2
NACA65-419 a=0.2 |  |  |  | Cl Max: | 1.6 | at alpha= | 15 | deg
JavaFoil+Calcfoil stall+Eppler ext transition |  |  |  | L/D Max: | 117.57 | at alpha= | 5 | deg
Re: | 6000000 |  |  | Cd Min: | 0.00486 | at alpha= | -2.5 | deg
Mach: | 0 |  |  | Cl=0 at alpha= | -2.2016 | deg
|  |  |  | @ Cl=0.1, Cd= | 0.0048897
|  |  |  | @ Cl=0.4, Cd= | 0.0051591
|  |  |  | @ Cl=0.6, Cd= | 0.005639
alpha (deg) | Cl | Cd | Cm | Cl/Cd
-19 | -0.822 | 0.14649 | 0 | -5.611
-18.5 | -0.839 | 0.13954 | -0.001 | -6.009
-18 | -0.856 | 0.12807 | -0.001 | -6.685
-17.5 | -0.871 | 0.12057 | -0.002 | -7.221
-17 | -0.881 | 0.116 | -0.002 | -7.597
-16.5 | -0.89 | 0.11134 | -0.003 | -7.991
-16 | -0.898 | 0.10399 | -0.003 | -8.639
-15.5 | -0.916 | 0.0878 | -0.004 | -10.433
-15 | -0.91 | 0.08877 | -0.005 | -10.252
-14.5 | -1.016 | 0.03172 | -0.007 | -32.018
-14 | -1.029 | 0.02457 | -0.008 | -41.889
-13.5 | -1.022 | 0.02303 | -0.009 | -44.383
-13 | -1.025 | 0.01833 | -0.01 | -55.924
-12.5 | -1.012 | 0.01664 | -0.011 | -60.842
-12 | -0.991 | 0.01588 | -0.012 | -62.394
-11.5 | -0.97 | 0.01433 | -0.013 | -67.699
-11 | -0.942 | 0.01346 | -0.014 | -69.969
-10.5 | -0.908 | 0.01291 | -0.015 | -70.327
-10 | -0.872 | 0.01205 | -0.016 | -72.371
-9.5 | -0.833 | 0.01067 | -0.017 | -78.071
-9 | -0.786 | 0.01025 | -0.018 | -76.644
-8.5 | -0.736 | 0.00992 | -0.019 | -74.215
-8 | -0.685 | 0.00953 | -0.02 | -71.925
-7.5 | -0.632 | 0.00922 | -0.021 | -68.565
-7 | -0.578 | 0.00849 | -0.022 | -68.11
-6.5 | -0.523 | 0.00871 | -0.023 | -60.086
-6 | -0.465 | 0.00842 | -0.024 | -55.192
-5.5 | -0.406 | 0.00817 | -0.025 | -49.662
-5 | -0.345 | 0.00793 | -0.026 | -43.543
-4.5 | -0.285 | 0.00779 | -0.027 | -36.52
-4 | -0.223 | 0.00759 | -0.028 | -29.432
-3.5 | -0.162 | 0.0074 | -0.029 | -21.851
-3 | -0.1 | 0.00717 | -0.03 | -13.899
-2.5 | -0.037 | 0.00486 | -0.031 | -7.708
-2 | 0.025 | 0.0049 | -0.032 | 5.089
-1.5 | 0.088 | 0.00488 | -0.033 | 17.944
-1 | 0.15 | 0.00493 | -0.034 | 30.439
-0.5 | 0.213 | 0.00495 | -0.035 | 42.97
0 | 0.275 | 0.00501 | -0.037 | 54.967
0.5 | 0.338 | 0.0051 | -0.038 | 66.301
1 | 0.401 | 0.00516 | -0.039 | 77.67
1.5 | 0.463 | 0.00528 | -0.04 | 87.711
2 | 0.525 | 0.00539 | -0.041 | 97.471
2.5 | 0.585 | 0.00561 | -0.042 | 104.353
3 | 0.647 | 0.00573 | -0.043 | 112.823
3.5 | 0.705 | 0.0061 | -0.044 | 115.582
4 | 0.763 | 0.00667 | -0.045 | 114.419
4.5 | 0.822 | 0.00704 | -0.045 | 116.753
5 | 0.881 | 0.00749 | -0.046 | 117.57
5.5 | 0.938 | 0.008 | -0.047 | 117.225
6 | 0.994 | 0.00852 | -0.048 | 116.695
6.5 | 1.049 | 0.00893 | -0.049 | 117.55
7 | 1.103 | 0.0094 | -0.05 | 117.402
7.5 | 1.156 | 0.00997 | -0.051 | 115.91
8 | 1.205 | 0.01129 | -0.052 | 106.729
8.5 | 1.248 | 0.01458 | -0.052 | 85.64
9 | 1.295 | 0.01528 | -0.053 | 84.759
9.5 | 1.339 | 0.01604 | -0.054 | 83.463
10 | 1.381 | 0.01687 | -0.055 | 81.841
10.5 | 1.42 | 0.01773 | -0.056 | 80.093
11 | 1.456 | 0.01869 | -0.057 | 77.889
11.5 | 1.489 | 0.0196 | -0.058 | 75.966
12 | 1.519 | 0.02066 | -0.059 | 73.492
12.5 | 1.545 | 0.02179 | -0.059 | 70.883
13 | 1.566 | 0.02303 | -0.06 | 67.997
13.5 | 1.581 | 0.02441 | -0.061 | 64.737
14 | 1.592 | 0.02576 | -0.062 | 61.782
14.5 | 1.598 | 0.02725 | -0.063 | 58.641
15 | 1.6 | 0.02877 | -0.063 | 55.617
15.5 | 1.597 | 0.03073 | -0.064 | 51.97
16 | 1.591 | 0.0325 | -0.065 | 48.946
16.5 | 1.58 | 0.03443 | -0.066 | 45.905
17 | 1.563 | 0.03671 | -0.066 | 42.577
17.5 | 1.541 | 0.03913 | -0.067 | 39.38
18 | 1.515 | 0.04154 | -0.067 | 36.471
18.5 | 1.486 | 0.04452 | -0.068 | 33.377
19 | 1.454 | 0.04725 | -0.069 | 30.777
19.5 | 1.421 | 0.05004 | -0.069 | 28.395
20 | 1.384 | 0.05392 | -0.07 | 25.673

## 82. Re 6M Mach 0.00 (2)
BIGFOIL.COM POLAR EXPORT
NACA65-419 a=0.2
NACA65-419 a=0.2 |  |  |  | Cl Max: | 1.5338 | at alpha= | 20 | deg
XFOIL ncrit=9 |  |  |  | L/D Max: | 165.569 | at alpha= | 4.5 | deg
Re: | 6000000 |  |  | Cd Min: | 0.06924 | at alpha= | 20 | deg
Mach: | 0 |  |  | Cl=0 at alpha= | -2.368 | deg
|  |  |  | @ Cl=0.1, Cd= | 0.0045043
|  |  |  | @ Cl=0.4, Cd= | 0.0042724
|  |  |  | @ Cl=0.6, Cd= | 0.0044133
alpha (deg) | Cl | Cd | Cm | Cl/Cd
-20 | -1.3646 | 0.04097 | -0.0734 | -33.3073
-19.5 | -1.3537 | 0.03749 | -0.073 | -36.1083
-19 | -1.3419 | 0.03426 | -0.0723 | -39.1681
-18.5 | -1.3249 | 0.03158 | -0.0715 | -41.9538
-18 | -1.3076 | 0.02905 | -0.0702 | -45.012
-17.5 | -1.2877 | 0.02683 | -0.0688 | -47.9948
-17 | -1.2661 | 0.02483 | -0.0672 | -50.9907
-16.5 | -1.2508 | 0.0225 | -0.0649 | -55.5911
-16 | -1.2232 | 0.02102 | -0.0632 | -58.1922
-15.5 | -1.197 | 0.01951 | -0.0611 | -61.3532
-15 | -1.1681 | 0.01821 | -0.0591 | -64.1461
-14.5 | -1.144 | 0.0167 | -0.0563 | -68.503
-14 | -1.1292 | 0.01484 | -0.0522 | -76.0916
-13.5 | -1.0973 | 0.01391 | -0.0497 | -78.8857
-13 | -1.0617 | 0.0132 | -0.0475 | -80.4318
-12.5 | -1.0252 | 0.01258 | -0.0452 | -81.4944
-12 | -0.989 | 0.012 | -0.0427 | -82.4167
-11.5 | -0.9557 | 0.0114 | -0.0395 | -83.8333
-11 | -0.9227 | 0.01097 | -0.0359 | -84.1112
-10.5 | -0.8788 | 0.01059 | -0.0343 | -82.9839
-10 | -0.8314 | 0.01022 | -0.0333 | -81.3503
-9.5 | -0.7822 | 0.00989 | -0.0326 | -79.09
-9 | -0.7317 | 0.00957 | -0.0321 | -76.4577
-8.5 | -0.6805 | 0.00923 | -0.0318 | -73.727
-8 | -0.6291 | 0.00888 | -0.0315 | -70.8446
-7.5 | -0.5759 | 0.0086 | -0.0314 | -66.9651
-7 | -0.5215 | 0.00833 | -0.0316 | -62.605
-6.5 | -0.4663 | 0.00811 | -0.0319 | -57.4969
-6 | -0.4114 | 0.00786 | -0.0322 | -52.341
-5.5 | -0.3555 | 0.00762 | -0.0326 | -46.6535
-5 | -0.2987 | 0.00742 | -0.0332 | -40.2561
-4.5 | -0.2422 | 0.00722 | -0.0338 | -33.5457
-4 | -0.185 | 0.00706 | -0.0345 | -26.204
-3.5 | -0.1275 | 0.00685 | -0.0352 | -18.6131
-3 | -0.0706 | 0.00661 | -0.0359 | -10.6808
-2.5 | -0.0146 | 0.00628 | -0.0364 | -2.3248
-2 | 0.0407 | 0.00589 | -0.0369 | 6.91
-1.5 | 0.0881 | 0.00456 | -0.0364 | 19.3202
-1 | 0.1458 | 0.00429 | -0.0373 | 33.986
-0.5 | 0.2053 | 0.00426 | -0.0385 | 48.1925
0 | 0.2653 | 0.00422 | -0.0397 | 62.8673
0.5 | 0.3254 | 0.00421 | -0.0409 | 77.2922
1 | 0.3852 | 0.00427 | -0.0422 | 90.2108
1.5 | 0.4456 | 0.00428 | -0.0435 | 104.1121
2 | 0.5055 | 0.00433 | -0.0447 | 116.7436
2.5 | 0.5652 | 0.00439 | -0.046 | 128.7472
3 | 0.625 | 0.00443 | -0.0472 | 141.0835
3.5 | 0.684 | 0.00454 | -0.0484 | 150.6608
4 | 0.7422 | 0.00466 | -0.0494 | 159.2704
4.5 | 0.7997 | 0.00483 | -0.0503 | 165.5694
5 | 0.8497 | 0.00543 | -0.05 | 156.4825
5.5 | 0.8948 | 0.0062 | -0.0489 | 144.3226
6 | 0.9381 | 0.00694 | -0.0474 | 135.1729
6.5 | 0.9801 | 0.0076 | -0.0457 | 128.9605
7 | 1.0143 | 0.00838 | -0.0426 | 121.0382
7.5 | 1.0275 | 0.00921 | -0.0354 | 111.5635
8 | 1.0374 | 0.01033 | -0.0284 | 100.4259
8.5 | 1.0494 | 0.01172 | -0.0225 | 89.5392
9 | 1.0654 | 0.01319 | -0.0177 | 80.7733
9.5 | 1.0815 | 0.01483 | -0.0134 | 72.9265
10 | 1.1035 | 0.01635 | -0.0101 | 67.4924
10.5 | 1.1288 | 0.0178 | -0.0075 | 63.4157
11 | 1.155 | 0.01925 | -0.0052 | 60
11.5 | 1.1816 | 0.02075 | -0.003 | 56.9446
12 | 1.2058 | 0.0224 | -0.0008 | 53.8304
12.5 | 1.2293 | 0.02408 | 0.0015 | 51.0507
13 | 1.2977 | 0.02604 | -0.0059 | 49.8349
14 | 1.3547 | 0.03039 | -0.0049 | 44.5772
14.5 | 1.3802 | 0.03268 | -0.0041 | 42.2338
15 | 1.403 | 0.03521 | -0.0032 | 39.8466
15.5 | 1.4238 | 0.03789 | -0.0023 | 37.5772
16 | 1.4418 | 0.0408 | -0.0013 | 35.3382
16.5 | 1.4612 | 0.0436 | -0.0004 | 33.5138
17 | 1.4775 | 0.04661 | 0.0006 | 31.6992
17.5 | 1.4909 | 0.04984 | 0.0018 | 29.9137
18 | 1.502 | 0.05316 | 0.0031 | 28.2543
18.5 | 1.5108 | 0.05664 | 0.0045 | 26.6737
19 | 1.5165 | 0.06078 | 0.0054 | 24.9506
19.5 | 1.5257 | 0.06486 | 0.0057 | 23.523
20 | 1.5338 | 0.06924 | 0.0055 | 22.1519

## 83. Re 6M Mach 0.10 (1)
BIGFOIL.COM POLAR EXPORT
NACA65-419 a=0.2
NACA65-419 a=0.2 |  |  |  | Cl Max: | 1.589 | at alpha= | 14.5 | deg
JavaFoil+Calcfoil stall+Eppler ext transition |  |  |  | L/D Max: | 117.402 | at alpha= | 5 | deg
Re: | 6000000 |  |  | Cd Min: | 0.00487 | at alpha= | -2.5 | deg
Mach: | 0.1 |  |  | Cl=0 at alpha= | -2.1984 | deg
|  |  |  | @ Cl=0.1, Cd= | 0.00491
|  |  |  | @ Cl=0.4, Cd= | 0.0051938
|  |  |  | @ Cl=0.6, Cd= | 0.0056332
alpha (deg) | Cl | Cd | Cm | Cl/Cd
-18 | -0.817 | 0.13156 | -0.001 | -6.209
-17.5 | -0.834 | 0.12417 | -0.002 | -6.719
-17 | -0.851 | 0.11662 | -0.002 | -7.294
-16.5 | -0.861 | 0.11407 | -0.003 | -7.547
-16 | -0.872 | 0.1072 | -0.003 | -8.137
-15.5 | -0.884 | 0.09734 | -0.004 | -9.084
-15 | -0.888 | 0.09277 | -0.005 | -9.576
-14.5 | -0.894 | 0.08444 | -0.005 | -10.591
-14 | -1.006 | 0.02783 | -0.008 | -36.131
-13.5 | -1.012 | 0.02295 | -0.009 | -44.116
-13 | -1.014 | 0.01908 | -0.01 | -53.156
-12.5 | -1.005 | 0.0171 | -0.011 | -58.756
-12 | -0.986 | 0.01632 | -0.012 | -60.408
-11.5 | -0.965 | 0.01499 | -0.013 | -64.365
-11 | -0.94 | 0.01365 | -0.014 | -68.855
-10.5 | -0.908 | 0.01313 | -0.015 | -69.141
-10 | -0.873 | 0.01217 | -0.016 | -71.681
-9.5 | -0.834 | 0.01079 | -0.017 | -77.35
-9 | -0.788 | 0.01035 | -0.018 | -76.11
-8.5 | -0.739 | 0.00998 | -0.019 | -73.993
-8 | -0.687 | 0.00962 | -0.02 | -71.463
-7.5 | -0.635 | 0.00929 | -0.021 | -68.292
-7 | -0.58 | 0.00811 | -0.022 | -71.539
-6.5 | -0.525 | 0.00876 | -0.023 | -59.943
-6 | -0.467 | 0.00851 | -0.024 | -54.865
-5.5 | -0.407 | 0.00825 | -0.025 | -49.387
-5 | -0.347 | 0.00804 | -0.026 | -43.157
-4.5 | -0.286 | 0.00782 | -0.027 | -36.581
-4 | -0.224 | 0.0076 | -0.028 | -29.506
-3.5 | -0.162 | 0.00741 | -0.029 | -21.911
-3 | -0.1 | 0.0073 | -0.03 | -13.714
-2.5 | -0.038 | 0.00487 | -0.031 | -7.731
-2 | 0.025 | 0.00487 | -0.032 | 5.148
-1.5 | 0.088 | 0.00491 | -0.034 | 17.938
-1 | 0.151 | 0.00491 | -0.035 | 30.717
-0.5 | 0.214 | 0.00498 | -0.036 | 42.936
0 | 0.277 | 0.00505 | -0.037 | 54.854
0.5 | 0.34 | 0.00507 | -0.038 | 67.039
1 | 0.403 | 0.0052 | -0.039 | 77.456
1.5 | 0.465 | 0.00529 | -0.04 | 87.985
2 | 0.528 | 0.00544 | -0.041 | 97.094
2.5 | 0.588 | 0.00561 | -0.042 | 104.883
3 | 0.65 | 0.00573 | -0.043 | 113.367
3.5 | 0.708 | 0.00617 | -0.044 | 114.823
4 | 0.767 | 0.00669 | -0.045 | 114.576
4.5 | 0.826 | 0.00711 | -0.046 | 116.221
5 | 0.885 | 0.00753 | -0.047 | 117.402
5.5 | 0.942 | 0.00808 | -0.047 | 116.559
6 | 0.998 | 0.00858 | -0.048 | 116.385
6.5 | 1.054 | 0.00903 | -0.049 | 116.695
7 | 1.108 | 0.00948 | -0.05 | 116.829
7.5 | 1.161 | 0.01007 | -0.051 | 115.266
8 | 1.21 | 0.01142 | -0.052 | 105.895
8.5 | 1.253 | 0.01475 | -0.053 | 84.958
9 | 1.299 | 0.01548 | -0.054 | 83.94
9.5 | 1.343 | 0.01623 | -0.054 | 82.76
10 | 1.385 | 0.01708 | -0.055 | 81.086
10.5 | 1.423 | 0.01801 | -0.056 | 79.029
11 | 1.458 | 0.01895 | -0.057 | 76.981
11.5 | 1.49 | 0.01995 | -0.058 | 74.702
12 | 1.519 | 0.02098 | -0.059 | 72.411
12.5 | 1.544 | 0.02214 | -0.06 | 69.755
13 | 1.563 | 0.02349 | -0.06 | 66.555
13.5 | 1.576 | 0.02484 | -0.061 | 63.463
14 | 1.585 | 0.02635 | -0.062 | 60.148
14.5 | 1.589 | 0.02778 | -0.063 | 57.176
15 | 1.587 | 0.02953 | -0.064 | 53.754
15.5 | 1.581 | 0.03139 | -0.064 | 50.372
16 | 1.571 | 0.03343 | -0.065 | 47.004
16.5 | 1.557 | 0.03529 | -0.066 | 44.121
17 | 1.535 | 0.03768 | -0.066 | 40.747
17.5 | 1.509 | 0.03987 | -0.067 | 37.835
18 | 1.477 | 0.0431 | -0.068 | 34.262
18.5 | 1.443 | 0.04585 | -0.068 | 31.471
19 | 1.406 | 0.04885 | -0.069 | 28.787
19.5 | 1.367 | 0.05218 | -0.069 | 26.199

## 84. Re 6M Mach 0.10 (2)
BIGFOIL.COM POLAR EXPORT
NACA65-419 a=0.2
NACA65-419 a=0.2 |  |  |  | Cl Max: | 1.5286 | at alpha= | 20 | deg
XFOIL ncrit=9 |  |  |  | L/D Max: | 166.322 | at alpha= | 4.5 | deg
Re: | 6000000 |  |  | Cd Min: | 0.07169 | at alpha= | 20 | deg
Mach: | 0.1 |  |  | Cl=0 at alpha= | -2.363 | deg
|  |  |  | @ Cl=0.1, Cd= | 0.0045179
|  |  |  | @ Cl=0.4, Cd= | 0.004282
|  |  |  | @ Cl=0.6, Cd= | 0.0044206
alpha (deg) | Cl | Cd | Cm | Cl/Cd
-20 | -1.351 | 0.04399 | -0.0758 | -30.7115
-19.5 | -1.3431 | 0.04002 | -0.0757 | -33.5607
-19 | -1.3339 | 0.03636 | -0.0752 | -36.6859
-18.5 | -1.3185 | 0.03338 | -0.0744 | -39.4997
-18 | -1.3011 | 0.03069 | -0.0733 | -42.3949
-17.5 | -1.2823 | 0.02826 | -0.0719 | -45.3751
-17 | -1.2617 | 0.02606 | -0.0703 | -48.4152
-16.5 | -1.2482 | 0.0235 | -0.0679 | -53.1149
-16 | -1.22 | 0.02196 | -0.0662 | -55.5556
-15.5 | -1.1951 | 0.02029 | -0.064 | -58.9009
-15 | -1.1672 | 0.01886 | -0.0619 | -61.8876
-14.5 | -1.1391 | 0.01749 | -0.0595 | -65.1286
-14 | -1.1297 | 0.01526 | -0.0548 | -74.0301
-13.5 | -1.0977 | 0.01426 | -0.0522 | -76.9776
-13 | -1.0629 | 0.01347 | -0.0499 | -78.9087
-12.5 | -1.0259 | 0.01281 | -0.0476 | -80.0859
-12 | -0.988 | 0.01224 | -0.0453 | -80.719
-11.5 | -0.9541 | 0.01159 | -0.0421 | -82.321
-11 | -0.9208 | 0.01106 | -0.0385 | -83.255
-10.5 | -0.8814 | 0.01069 | -0.0358 | -82.4509
-10 | -0.8345 | 0.01031 | -0.0346 | -80.9408
-9.5 | -0.7854 | 0.00997 | -0.0337 | -78.7763
-9 | -0.735 | 0.00964 | -0.0331 | -76.2448
-8.5 | -0.6832 | 0.00931 | -0.0327 | -73.3835
-8 | -0.6319 | 0.00894 | -0.0322 | -70.6823
-7.5 | -0.5786 | 0.00864 | -0.0321 | -66.9676
-7 | -0.5241 | 0.00836 | -0.0322 | -62.6914
-6.5 | -0.4685 | 0.00814 | -0.0324 | -57.5553
-6 | -0.4133 | 0.00789 | -0.0327 | -52.3828
-5.5 | -0.3571 | 0.00764 | -0.0331 | -46.7408
-5 | -0.3 | 0.00744 | -0.0336 | -40.3226
-4.5 | -0.2431 | 0.00724 | -0.0341 | -33.5773
-4 | -0.1856 | 0.00708 | -0.0348 | -26.2147
-3.5 | -0.1278 | 0.00687 | -0.0355 | -18.6026
-3 | -0.0705 | 0.00663 | -0.0362 | -10.6335
-2.5 | -0.0141 | 0.00631 | -0.0367 | -2.2345
-1.5 | 0.0888 | 0.00457 | -0.0367 | 19.4311
-1 | 0.1469 | 0.0043 | -0.0376 | 34.1628
-0.5 | 0.2067 | 0.00427 | -0.0387 | 48.4075
0 | 0.2672 | 0.00422 | -0.0399 | 63.3175
0.5 | 0.3276 | 0.00422 | -0.0412 | 77.6303
1 | 0.3879 | 0.00428 | -0.0424 | 90.6308
1.5 | 0.4486 | 0.00429 | -0.0437 | 104.5688
2 | 0.5088 | 0.00435 | -0.045 | 116.9655
2.5 | 0.569 | 0.0044 | -0.0462 | 129.3182
3 | 0.6291 | 0.00444 | -0.0475 | 141.6892
3.5 | 0.6886 | 0.00455 | -0.0486 | 151.3407
4 | 0.7471 | 0.00467 | -0.0497 | 159.9786
4.5 | 0.805 | 0.00484 | -0.0506 | 166.3223
5 | 0.8553 | 0.00545 | -0.0502 | 156.9358
5.5 | 0.9003 | 0.00623 | -0.049 | 144.5104
6 | 0.9434 | 0.00698 | -0.0474 | 135.1576
6.5 | 0.9848 | 0.00764 | -0.0455 | 128.9005
7 | 1.0176 | 0.00844 | -0.042 | 120.5687
7.5 | 1.0268 | 0.00932 | -0.034 | 110.1717
8 | 1.037 | 0.0105 | -0.0272 | 98.7619
8.5 | 1.0483 | 0.01198 | -0.0212 | 87.5042
9 | 1.0641 | 0.01352 | -0.0165 | 78.7056
9.5 | 1.08 | 0.01524 | -0.0122 | 70.8661
10 | 1.1012 | 0.01684 | -0.0088 | 65.3919
10.5 | 1.1265 | 0.01834 | -0.0062 | 61.4231
11 | 1.1523 | 0.01988 | -0.0038 | 57.9628
11.5 | 1.179 | 0.02142 | -0.0017 | 55.042
12 | 1.2031 | 0.02315 | 0.0005 | 51.9698
12.5 | 1.2276 | 0.02483 | 0.0028 | 49.4402
13 | 1.2981 | 0.02689 | -0.005 | 48.2745
14 | 1.3535 | 0.0315 | -0.0039 | 42.9683
14.5 | 1.3793 | 0.03381 | -0.003 | 40.7956
15 | 1.4023 | 0.03633 | -0.0021 | 38.599
15.5 | 1.4214 | 0.0392 | -0.001 | 36.2602
16 | 1.439 | 0.04225 | 0 | 34.0592
16.5 | 1.4569 | 0.04521 | 0.0011 | 32.2252
17 | 1.474 | 0.04814 | 0.0022 | 30.619
17.5 | 1.4866 | 0.05144 | 0.0035 | 28.8997
18 | 1.4948 | 0.05505 | 0.0051 | 27.1535
18.5 | 1.5015 | 0.05898 | 0.0062 | 25.4578
19 | 1.5076 | 0.06331 | 0.0069 | 23.813
19.5 | 1.5192 | 0.06728 | 0.007 | 22.5803
20 | 1.5286 | 0.07169 | 0.0067 | 21.3224

## 85. Re 6M Mach 0.25 (1)
BIGFOIL.COM POLAR EXPORT
NACA65-419 a=0.2
NACA65-419 a=0.2 |  |  |  | Cl Max: | 1.536 | at alpha= | 13 | deg
JavaFoil+Calcfoil stall+Eppler ext transition |  |  |  | L/D Max: | 125.054 | at alpha= | 3 | deg
Re: | 6000000 |  |  | Cd Min: | 0.00494 | at alpha= | -2.5 | deg
Mach: | 0.25 |  |  | Cl=0 at alpha= | -2.2 | deg
|  |  |  | @ Cl=0.1, Cd= | 0.00498
|  |  |  | @ Cl=0.4, Cd= | 0.0052685
|  |  |  | @ Cl=0.6, Cd= | 0.0057102
alpha (deg) | Cl | Cd | Cm | Cl/Cd
-16.5 | -0.617 | 0.12886 | -0.002 | -4.787
-16 | -0.659 | 0.12107 | -0.003 | -5.444
-15.5 | -0.697 | 0.11243 | -0.003 | -6.204
-15 | -0.73 | 0.1054 | -0.004 | -6.928
-14.5 | -0.757 | 0.10081 | -0.005 | -7.509
-14 | -0.782 | 0.09024 | -0.005 | -8.666
-13.5 | -0.799 | 0.08312 | -0.006 | -9.617
-13 | -0.815 | 0.07366 | -0.007 | -11.064
-12.5 | -0.823 | 0.06617 | -0.008 | -12.434
-12 | -0.924 | 0.02242 | -0.012 | -41.216
-11.5 | -0.928 | 0.01826 | -0.013 | -50.801
-11 | -0.919 | 0.01581 | -0.014 | -58.138
-10.5 | -0.9 | 0.01422 | -0.015 | -63.288
-10 | -0.872 | 0.0131 | -0.016 | -66.558
-9.5 | -0.837 | 0.01239 | -0.017 | -67.581
-9 | -0.793 | 0.0118 | -0.018 | -67.222
-8.5 | -0.748 | 0.01046 | -0.02 | -71.549
-8 | -0.698 | 0.00998 | -0.021 | -69.954
-7.5 | -0.646 | 0.00963 | -0.022 | -67.015
-7 | -0.591 | 0.0093 | -0.023 | -63.573
-6.5 | -0.535 | 0.00812 | -0.024 | -65.874
-6 | -0.478 | 0.00875 | -0.025 | -54.666
-5.5 | -0.418 | 0.00854 | -0.026 | -48.925
-5 | -0.356 | 0.00821 | -0.027 | -43.364
-4.5 | -0.294 | 0.00801 | -0.028 | -36.662
-4 | -0.23 | 0.00778 | -0.029 | -29.605
-3.5 | -0.167 | 0.00757 | -0.03 | -22.023
-3 | -0.103 | 0.00742 | -0.031 | -13.866
-2.5 | -0.039 | 0.00494 | -0.032 | -7.834
-2 | 0.026 | 0.00494 | -0.033 | 5.214
-1.5 | 0.09 | 0.00498 | -0.034 | 18.184
-1 | 0.155 | 0.00498 | -0.036 | 31.135
-0.5 | 0.22 | 0.00505 | -0.037 | 43.5
0 | 0.284 | 0.00511 | -0.038 | 55.719
0.5 | 0.349 | 0.00519 | -0.039 | 67.295
1 | 0.414 | 0.00529 | -0.04 | 78.25
1.5 | 0.478 | 0.00538 | -0.041 | 88.809
2 | 0.543 | 0.00557 | -0.042 | 97.419
2.5 | 0.604 | 0.00572 | -0.043 | 105.615
3 | 0.665 | 0.00532 | -0.044 | 125.054
3.5 | 0.725 | 0.00649 | -0.045 | 111.711
4 | 0.785 | 0.00694 | -0.046 | 113.142
4.5 | 0.846 | 0.00738 | -0.047 | 114.568
5 | 0.906 | 0.00788 | -0.048 | 114.976
5.5 | 0.965 | 0.00847 | -0.049 | 113.942
6 | 1.022 | 0.00898 | -0.05 | 113.785
6.5 | 1.078 | 0.00947 | -0.051 | 113.855
7 | 1.133 | 0.01 | -0.051 | 113.253
7.5 | 1.186 | 0.01065 | -0.052 | 111.346
8 | 1.231 | 0.01472 | -0.053 | 83.597
8.5 | 1.278 | 0.01568 | -0.054 | 81.502
9 | 1.323 | 0.01652 | -0.055 | 80.119
9.5 | 1.365 | 0.01738 | -0.056 | 78.553
10 | 1.404 | 0.01835 | -0.057 | 76.486
10.5 | 1.438 | 0.01935 | -0.058 | 74.319
11 | 1.469 | 0.02046 | -0.058 | 71.786
11.5 | 1.494 | 0.02162 | -0.059 | 69.1
12 | 1.515 | 0.02289 | -0.06 | 66.16
12.5 | 1.53 | 0.02437 | -0.061 | 62.773
13 | 1.536 | 0.02593 | -0.062 | 59.238
13.5 | 1.533 | 0.02762 | -0.063 | 55.511
14 | 1.523 | 0.02944 | -0.063 | 51.721
14.5 | 1.505 | 0.03147 | -0.064 | 47.816
15 | 1.479 | 0.03354 | -0.065 | 44.094
15.5 | 1.445 | 0.036 | -0.066 | 40.136
16 | 1.404 | 0.03867 | -0.066 | 36.301
16.5 | 1.356 | 0.04126 | -0.067 | 32.852
17 | 1.295 | 0.04506 | -0.068 | 28.73
17.5 | 1.224 | 0.04938 | -0.068 | 24.79
18 | 1.147 | 0.05415 | -0.068 | 21.183

## 86. Re 6M Mach 0.25 (2)
BIGFOIL.COM POLAR EXPORT
NACA65-419 a=0.2
NACA65-419 a=0.2 |  |  |  | Cl Max: | 1.4836 | at alpha= | 20 | deg
XFOIL ncrit=9 |  |  |  | L/D Max: | 169.249 | at alpha= | 4.5 | deg
Re: | 6000000 |  |  | Cd Min: | 0.08761 | at alpha= | 20 | deg
Mach: | 0.25 |  |  | Cl=0 at alpha= | -2.3955 | deg
|  |  |  | @ Cl=0.1, Cd= | 0.0045981
|  |  |  | @ Cl=0.4, Cd= | 0.004328
|  |  |  | @ Cl=0.6, Cd= | 0.0044797
alpha (deg) | Cl | Cd | Cm | Cl/Cd
-20 | -1.1652 | 0.07641 | -0.0749 | -15.2493
-19.5 | -1.2006 | 0.06471 | -0.0814 | -18.5535
-19 | -1.2272 | 0.05531 | -0.0852 | -22.1877
-18.5 | -1.236 | 0.04861 | -0.0868 | -25.4269
-18 | -1.2392 | 0.04295 | -0.0872 | -28.8522
-17.5 | -1.2358 | 0.03825 | -0.0868 | -32.3085
-17 | -1.2258 | 0.03439 | -0.0856 | -35.6441
-16.5 | -1.2218 | 0.03038 | -0.0837 | -40.2172
-16 | -1.201 | 0.02776 | -0.0818 | -43.2637
-15.5 | -1.1816 | 0.02521 | -0.0794 | -46.8703
-15 | -1.1593 | 0.02297 | -0.0767 | -50.4702
-14.5 | -1.133 | 0.02104 | -0.074 | -53.8498
-13.5 | -1.0775 | 0.01765 | -0.068 | -61.0482
-12.5 | -1.0298 | 0.01431 | -0.0601 | -71.9637
-12 | -0.9912 | 0.01348 | -0.0574 | -73.5312
-11.5 | -0.9516 | 0.01273 | -0.0546 | -74.7526
-11 | -0.9128 | 0.01203 | -0.0516 | -75.877
-10.5 | -0.8758 | 0.01135 | -0.0481 | -77.163
-10 | -0.8386 | 0.01081 | -0.0443 | -77.5763
-9.5 | -0.7986 | 0.01045 | -0.0409 | -76.4211
-9 | -0.7495 | 0.01004 | -0.0392 | -74.6514
-8.5 | -0.6979 | 0.00968 | -0.0379 | -72.0971
-8 | -0.6452 | 0.00933 | -0.0369 | -69.1533
-7.5 | -0.5923 | 0.00891 | -0.036 | -66.4759
-7 | -0.537 | 0.00859 | -0.0356 | -62.5146
-6.5 | -0.4804 | 0.00833 | -0.0354 | -57.6711
-6 | -0.4227 | 0.00809 | -0.0354 | -52.2497
-5.5 | -0.3655 | 0.00779 | -0.0354 | -46.9191
-5 | -0.3071 | 0.00757 | -0.0357 | -40.568
-4.5 | -0.2481 | 0.00738 | -0.0362 | -33.6179
-4 | -0.1889 | 0.00716 | -0.0366 | -26.3827
-3.5 | -0.1293 | 0.00696 | -0.0373 | -18.5776
-3 | -0.0698 | 0.00675 | -0.0379 | -10.3407
-2.5 | -0.012 | 0.00644 | -0.0383 | -1.8634
-2 | 0.0454 | 0.006 | -0.0387 | 7.5667
-1.5 | 0.0932 | 0.00463 | -0.038 | 20.1296
-1 | 0.1529 | 0.00435 | -0.0388 | 35.1494
-0.5 | 0.2148 | 0.00431 | -0.04 | 49.8376
0 | 0.2775 | 0.00427 | -0.0413 | 64.9883
0.5 | 0.3398 | 0.00428 | -0.0426 | 79.3925
1 | 0.4025 | 0.00433 | -0.0439 | 92.9561
1.5 | 0.4651 | 0.00435 | -0.0452 | 106.9195
2 | 0.5273 | 0.00442 | -0.0464 | 119.2986
2.5 | 0.59 | 0.00447 | -0.0478 | 131.9911
3 | 0.652 | 0.00453 | -0.049 | 143.9294
3.5 | 0.7139 | 0.00461 | -0.0501 | 154.859
4 | 0.7747 | 0.00475 | -0.0511 | 163.0947
4.5 | 0.8344 | 0.00493 | -0.0519 | 169.2495
5 | 0.8869 | 0.0055 | -0.0515 | 161.2545
5.5 | 0.9296 | 0.00639 | -0.0494 | 145.4773
6 | 0.9713 | 0.00716 | -0.047 | 135.6564
6.5 | 1.0079 | 0.00791 | -0.0437 | 127.421
7 | 1.0236 | 0.0087 | -0.0364 | 117.6552
7.5 | 1.029 | 0.00997 | -0.0282 | 103.2096
8 | 1.0346 | 0.01168 | -0.0211 | 88.5788
8.5 | 1.0432 | 0.01361 | -0.0151 | 76.6495
9 | 1.0562 | 0.01558 | -0.0102 | 67.792
9.5 | 1.07 | 0.01769 | -0.0058 | 60.4862
10 | 1.0919 | 0.01954 | -0.0026 | 55.8802
10.5 | 1.1178 | 0.02129 | 0 | 52.5035
11 | 1.1433 | 0.02315 | 0.0024 | 49.3866
11.5 | 1.1695 | 0.02508 | 0.0046 | 46.6308
12 | 1.1941 | 0.02712 | 0.0068 | 44.0302
12.5 | 1.2182 | 0.02913 | 0.0092 | 41.8194
13 | 1.2921 | 0.03196 | 0.0005 | 40.4287
14 | 1.3476 | 0.03731 | 0.0019 | 36.119
14.5 | 1.3683 | 0.04028 | 0.0032 | 33.9697
15 | 1.386 | 0.04353 | 0.0047 | 31.8401
15.5 | 1.4043 | 0.04669 | 0.0061 | 30.0771
16 | 1.4212 | 0.04992 | 0.0076 | 28.4696
16.5 | 1.433 | 0.05355 | 0.0094 | 26.76
17 | 1.4424 | 0.05732 | 0.0111 | 25.164
17.5 | 1.4498 | 0.06162 | 0.0124 | 23.5281
18 | 1.4555 | 0.0664 | 0.013 | 21.9202
18.5 | 1.4658 | 0.07099 | 0.0131 | 20.648
19 | 1.4729 | 0.0762 | 0.0127 | 19.3294
19.5 | 1.4795 | 0.08164 | 0.0119 | 18.1222
20 | 1.4836 | 0.08761 | 0.0106 | 16.9341

## 87. Re 6M Mach 0.50 (1)
BIGFOIL.COM POLAR EXPORT
NACA65-419 a=0.2
NACA65-419 a=0.2 |  |  |  | Cl Max: | 1.381 | at alpha= | 9 | deg
JavaFoil+Calcfoil stall+Eppler ext transition |  |  |  | L/D Max: | 110.46 | at alpha= | 3 | deg
Re: | 6000000 |  |  | Cd Min: | 0.00519 | at alpha= | 0.5 | deg
Mach: | 0.5 |  |  | Cl=0 at alpha= | -2.2014 | deg
|  |  |  | @ Cl=0.1, Cd= | 0.0052594
|  |  |  | @ Cl=0.4, Cd= | 0.0052677
|  |  |  | @ Cl=0.6, Cd= | 0.00599
alpha (deg) | Cl | Cd | Cm | Cl/Cd
-20 | -1.015 | 0.17315 | 0.001 | -5.86
-19.5 | -0.987 | 0.15131 | 0 | -6.522
-19 | -0.956 | 0.14858 | 0 | -6.438
-18.5 | -0.928 | 0.14312 | -0.001 | -6.486
-18 | -0.902 | 0.14603 | -0.001 | -6.177
-17.5 | -0.874 | 0.13545 | -0.002 | -6.452
-17 | -0.843 | 0.13069 | -0.002 | -6.452
-16.5 | -0.815 | 0.12615 | -0.003 | -6.457
-16 | -0.786 | 0.12177 | -0.003 | -6.459
-15.5 | -0.759 | 0.12097 | -0.004 | -6.275
-15 | -0.731 | 0.11386 | -0.005 | -6.419
-14.5 | -0.701 | 0.10915 | -0.005 | -6.422
-14 | -0.673 | 0.09914 | -0.005 | -6.787
-13.5 | -0.645 | 0.0913 | -0.006 | -7.062
-13 | -0.617 | 0.08498 | -0.006 | -7.259
-12.5 | -0.588 | 0.09173 | -0.007 | -6.409
-12 | -0.559 | 0.08543 | -0.007 | -6.547
-11.5 | -0.531 | 0.0785 | -0.008 | -6.768
-11 | -0.503 | 0.07155 | -0.008 | -7.033
-10.5 | -0.476 | 0.06526 | -0.01 | -7.301
-10 | -0.446 | 0.06877 | -0.01 | -6.49
-9.5 | -0.417 | 0.0741 | -0.009 | -5.621
-9 | -0.418 | 0.06569 | -0.01 | -6.361
-8.5 | -0.574 | 0.05551 | -0.011 | -10.343
-8 | -0.687 | 0.01402 | -0.022 | -49.033
-7.5 | -0.663 | 0.01273 | -0.024 | -52.086
-7 | -0.624 | 0.01092 | -0.025 | -57.11
-6.5 | -0.573 | 0.0104 | -0.026 | -55.083
-6 | -0.516 | 0.00991 | -0.027 | -52.024
-5.5 | -0.454 | 0.0095 | -0.029 | -47.819
-5 | -0.39 | 0.00911 | -0.03 | -42.828
-4.5 | -0.323 | 0.00875 | -0.031 | -36.922
-4 | -0.254 | 0.00847 | -0.032 | -30.046
-3.5 | -0.185 | 0.00744 | -0.034 | -24.855
-3 | -0.115 | 0.00813 | -0.035 | -14.102
-2.5 | -0.043 | 0.00794 | -0.036 | -5.434
-2 | 0.029 | 0.00522 | -0.037 | 5.511
-1.5 | 0.101 | 0.00526 | -0.039 | 19.237
-1 | 0.173 | 0.00529 | -0.04 | 32.783
-0.5 | 0.246 | 0.00539 | -0.041 | 45.551
0 | 0.318 | 0.00551 | -0.042 | 57.707
0.5 | 0.388 | 0.00519 | -0.043 | 74.765
1 | 0.459 | 0.00565 | -0.044 | 81.345
1.5 | 0.53 | 0.00582 | -0.045 | 90.998
2 | 0.6 | 0.00599 | -0.046 | 100.151
2.5 | 0.666 | 0.00621 | -0.048 | 107.19
3 | 0.734 | 0.00664 | -0.049 | 110.46
3.5 | 0.799 | 0.00764 | -0.05 | 104.67
4 | 0.866 | 0.00822 | -0.051 | 105.431
4.5 | 0.933 | 0.00883 | -0.052 | 105.594
5 | 0.998 | 0.00965 | -0.053 | 103.484
5.5 | 1.063 | 0.01042 | -0.054 | 102.016
6 | 1.124 | 0.01112 | -0.055 | 101.08
6.5 | 1.182 | 0.01186 | -0.056 | 99.678
7 | 1.237 | 0.01276 | -0.057 | 96.986
7.5 | 1.281 | 0.01834 | -0.057 | 69.834
8 | 1.326 | 0.01961 | -0.058 | 67.628
8.5 | 1.361 | 0.02098 | -0.059 | 64.857
9 | 1.381 | 0.02248 | -0.06 | 61.429
9.5 | 1.38 | 0.02426 | -0.061 | 56.9
10 | 1.34 | 0.02635 | -0.062 | 50.866
10.5 | 1.184 | 0.02972 | -0.063 | 39.824
11 | 0.853 | 0.03814 | -0.062 | 22.367
11.5 | 0.901 | 0.03435 | -0.065 | 26.233
12 | 0.929 | 0.03838 | -0.066 | 24.197
12.5 | 0.827 | 0.09678 | -0.035 | 8.549
13 | 0.988 | 0.0428 | -0.067 | 23.08
13.5 | 1.01 | 0.04909 | -0.067 | 20.571
14 | 0.909 | 0.10326 | -0.038 | 8.805

## 88. Re 6M Mach 0.50 (2)
BIGFOIL.COM POLAR EXPORT
NACA65-419 a=0.2
NACA65-419 a=0.2 |  |  |  | Cl Max: | 1.2685 | at alpha= | 15 | deg
XFOIL ncrit=9 |  |  |  | L/D Max: | 175.62 | at alpha= | 4.5 | deg
Re: | 6000000 |  |  | Cd Min: | 0.18513 | at alpha= | 20 | deg
Mach: | 0.5 |  |  | Cl=0 at alpha= | -2.5277 | deg
|  |  |  | @ Cl=0.1, Cd= | 0.0061985
|  |  |  | @ Cl=0.4, Cd= | 0.0045424
|  |  |  | @ Cl=0.6, Cd= | 0.0047285
alpha (deg) | Cl | Cd | Cm | Cl/Cd
-15.5 | -0.5084 | 0.1268 | -0.0537 | -4.0095
-15 | -0.5262 | 0.11375 | -0.0625 | -4.6259
-14.5 | -0.5508 | 0.10027 | -0.0718 | -5.4932
-14 | -0.5781 | 0.08663 | -0.0813 | -6.6732
-13.5 | -0.6019 | 0.07237 | -0.0913 | -8.317
-13 | -0.6312 | 0.05988 | -0.1003 | -10.5411
-12.5 | -0.6562 | 0.05031 | -0.1052 | -13.0431
-12 | -0.6867 | 0.04173 | -0.1074 | -16.4558
-11.5 | -0.7212 | 0.03404 | -0.107 | -21.1868
-11 | -0.7523 | 0.02746 | -0.1037 | -27.3962
-10.5 | -0.7649 | 0.0224 | -0.0987 | -34.1473
-10 | -0.7521 | 0.01899 | -0.0932 | -39.6051
-9.5 | -0.722 | 0.01676 | -0.088 | -43.0788
-9 | -0.6911 | 0.01481 | -0.0825 | -46.6644
-8.5 | -0.6533 | 0.01332 | -0.0775 | -49.0465
-8 | -0.6155 | 0.01201 | -0.0723 | -51.249
-7.5 | -0.5759 | 0.01095 | -0.0672 | -52.5936
-7 | -0.5344 | 0.01009 | -0.0621 | -52.9633
-6.5 | -0.4984 | 0.00947 | -0.0556 | -52.6294
-6 | -0.4457 | 0.00905 | -0.052 | -49.2486
-5.5 | -0.3871 | 0.00865 | -0.0497 | -44.7514
-5 | -0.3257 | 0.00826 | -0.048 | -39.431
-4.5 | -0.2622 | 0.00793 | -0.0469 | -33.0643
-4 | -0.1964 | 0.00769 | -0.0464 | -25.5397
-3.5 | -0.1306 | 0.00744 | -0.0461 | -17.5538
-3 | -0.0631 | 0.00721 | -0.0463 | -8.7517
-2.5 | 0.0037 | 0.00696 | -0.0465 | 0.53161
-2 | 0.0666 | 0.00652 | -0.0462 | 10.2147
-1.5 | 0.1279 | 0.00593 | -0.0459 | 21.5683
-1 | 0.1804 | 0.00457 | -0.0446 | 39.4748
-0.5 | 0.2519 | 0.00451 | -0.0459 | 55.8537
0 | 0.3228 | 0.00453 | -0.0471 | 71.2583
0.5 | 0.3956 | 0.00454 | -0.0487 | 87.1366
1 | 0.4677 | 0.00458 | -0.0501 | 102.1179
1.5 | 0.5393 | 0.00467 | -0.0514 | 115.4818
2 | 0.6119 | 0.00474 | -0.0528 | 129.0928
2.5 | 0.6827 | 0.00484 | -0.0539 | 141.0537
3 | 0.755 | 0.00491 | -0.055 | 153.7678
3.5 | 0.8255 | 0.00507 | -0.0558 | 162.8205
4 | 0.8956 | 0.00522 | -0.0563 | 171.5709
4.5 | 0.9624 | 0.00548 | -0.0562 | 175.6204
5 | 1.02 | 0.00598 | -0.0543 | 170.5686
5.5 | 1.0425 | 0.00705 | -0.0465 | 147.8723
6 | 1.0387 | 0.00834 | -0.0346 | 124.5444
6.5 | 1.047 | 0.01007 | -0.0261 | 103.9722
7 | 1.0541 | 0.01226 | -0.0184 | 85.9788
7.5 | 1.0489 | 0.01522 | -0.0102 | 68.9159
8 | 1.0387 | 0.01873 | -0.0025 | 55.4565
8.5 | 1.0277 | 0.02263 | 0.0044 | 45.4132
9 | 1.0281 | 0.02633 | 0.0096 | 39.0467
9.5 | 1.0311 | 0.0302 | 0.014 | 34.1424
10 | 1.0523 | 0.0333 | 0.017 | 31.6006
10.5 | 1.0801 | 0.03618 | 0.0194 | 29.8535
11 | 1.1087 | 0.03913 | 0.0215 | 28.3338
11.5 | 1.1347 | 0.04238 | 0.0237 | 26.7744
12 | 1.1632 | 0.04562 | 0.0256 | 25.4976
12.5 | 1.1867 | 0.04929 | 0.0275 | 24.0759
13 | 1.2041 | 0.05332 | 0.0297 | 22.5825
13.5 | 1.2644 | 0.05977 | 0.0212 | 21.1544
14 | 1.2633 | 0.06399 | 0.0262 | 19.7421
14.5 | 1.268 | 0.06978 | 0.0274 | 18.1714
15 | 1.2685 | 0.07638 | 0.0278 | 16.6078
15.5 | 1.2623 | 0.08404 | 0.0272 | 15.0202
16 | 1.2487 | 0.09299 | 0.0252 | 13.4283
16.5 | 1.2315 | 0.10281 | 0.022 | 11.9784
17 | 1.2125 | 0.1134 | 0.0176 | 10.6922
17.5 | 1.1914 | 0.12466 | 0.0121 | 9.5572
18 | 1.1719 | 0.13625 | 0.0058 | 8.6011
18.5 | 1.1539 | 0.14798 | -0.0012 | 7.7977
19 | 1.1362 | 0.16011 | -0.0088 | 7.0964
19.5 | 1.1205 | 0.17233 | -0.0169 | 6.5021
20 | 1.1025 | 0.18513 | -0.0258 | 5.9553

## 89. Re 7M Mach 0.00 (1)
BIGFOIL.COM POLAR EXPORT
NACA65-419 a=0.2
NACA65-419 a=0.2 |  |  |  | Cl Max: | 1.602 | at alpha= | 15 | deg
JavaFoil+Calcfoil stall+Eppler ext transition |  |  |  | L/D Max: | 118.878 | at alpha= | 6.5 | deg
Re: | 7000000 |  |  | Cd Min: | 0.0048 | at alpha= | -2 | deg
Mach: | 0 |  |  | Cl=0 at alpha= | -2.2016 | deg
|  |  |  | @ Cl=0.1, Cd= | 0.0048258
|  |  |  | @ Cl=0.4, Cd= | 0.0051082
|  |  |  | @ Cl=0.6, Cd= | 0.0056382
alpha (deg) | Cl | Cd | Cm | Cl/Cd
-19 | -0.823 | 0.1447 | 0 | -5.685
-18.5 | -0.839 | 0.1378 | -0.001 | -6.09
-18 | -0.857 | 0.1264 | -0.001 | -6.781
-17.5 | -0.872 | 0.11882 | -0.002 | -7.34
-17 | -0.882 | 0.11396 | -0.002 | -7.743
-16.5 | -0.891 | 0.10975 | -0.003 | -8.118
-16 | -0.9 | 0.10192 | -0.003 | -8.833
-15.5 | -0.922 | 0.08326 | -0.004 | -11.07
-15 | -0.914 | 0.08553 | -0.005 | -10.688
-14.5 | -1.025 | 0.02834 | -0.007 | -36.167
-14 | -1.034 | 0.02297 | -0.008 | -45.032
-13.5 | -1.027 | 0.02154 | -0.009 | -47.661
-13 | -1.027 | 0.01761 | -0.01 | -58.343
-12.5 | -1.014 | 0.01607 | -0.011 | -63.097
-12 | -0.993 | 0.01534 | -0.012 | -64.735
-11.5 | -0.971 | 0.01388 | -0.013 | -69.99
-11 | -0.943 | 0.01305 | -0.014 | -72.233
-10.5 | -0.909 | 0.01255 | -0.015 | -72.428
-10 | -0.873 | 0.0117 | -0.016 | -74.584
-9.5 | -0.834 | 0.01041 | -0.017 | -80.11
-9 | -0.787 | 0.00998 | -0.018 | -78.832
-8.5 | -0.737 | 0.00964 | -0.019 | -76.445
-8 | -0.686 | 0.0093 | -0.02 | -73.758
-7.5 | -0.633 | 0.00813 | -0.021 | -77.911
-7 | -0.58 | 0.00878 | -0.022 | -66.13
-6.5 | -0.523 | 0.00846 | -0.023 | -61.854
-6 | -0.465 | 0.00819 | -0.024 | -56.756
-5.5 | -0.406 | 0.00796 | -0.025 | -50.911
-5 | -0.345 | 0.00773 | -0.026 | -44.687
-4.5 | -0.285 | 0.0076 | -0.027 | -37.465
-4 | -0.223 | 0.00741 | -0.028 | -30.141
-3.5 | -0.162 | 0.00727 | -0.029 | -22.242
-3 | -0.1 | 0.00704 | -0.03 | -14.146
-2.5 | -0.037 | 0.00481 | -0.031 | -7.78
-2 | 0.025 | 0.0048 | -0.032 | 5.194
-1.5 | 0.088 | 0.00482 | -0.033 | 18.169
-1 | 0.15 | 0.00485 | -0.034 | 30.977
-0.5 | 0.213 | 0.00492 | -0.035 | 43.284
0 | 0.275 | 0.00498 | -0.037 | 55.334
0.5 | 0.338 | 0.005 | -0.038 | 67.589
1 | 0.401 | 0.00511 | -0.039 | 78.39
1.5 | 0.463 | 0.00521 | -0.04 | 88.868
2 | 0.525 | 0.00535 | -0.041 | 98.156
2.5 | 0.585 | 0.00551 | -0.042 | 106.129
3 | 0.647 | 0.00604 | -0.043 | 107.027
3.5 | 0.704 | 0.00639 | -0.044 | 110.116
4 | 0.763 | 0.00673 | -0.045 | 113.324
4.5 | 0.822 | 0.00711 | -0.045 | 115.602
5 | 0.88 | 0.00757 | -0.046 | 116.27
5.5 | 0.938 | 0.00805 | -0.047 | 116.495
6 | 0.995 | 0.00843 | -0.048 | 117.998
6.5 | 1.05 | 0.00883 | -0.049 | 118.878
7 | 1.104 | 0.00933 | -0.05 | 118.303
7.5 | 1.155 | 0.01027 | -0.051 | 112.537
8 | 1.201 | 0.01335 | -0.052 | 89.969
8.5 | 1.25 | 0.01417 | -0.052 | 88.184
9 | 1.296 | 0.01485 | -0.053 | 87.279
9.5 | 1.34 | 0.0156 | -0.054 | 85.955
10 | 1.382 | 0.0164 | -0.055 | 84.291
10.5 | 1.421 | 0.01723 | -0.056 | 82.507
11 | 1.457 | 0.01815 | -0.057 | 80.268
11.5 | 1.49 | 0.01912 | -0.058 | 77.953
12 | 1.52 | 0.02012 | -0.059 | 75.531
12.5 | 1.546 | 0.02123 | -0.059 | 72.835
13 | 1.567 | 0.02242 | -0.06 | 69.901
13.5 | 1.582 | 0.0237 | -0.061 | 66.756
14 | 1.593 | 0.02511 | -0.062 | 63.449
14.5 | 1.6 | 0.02645 | -0.063 | 60.482
15 | 1.602 | 0.02808 | -0.063 | 57.029
15.5 | 1.599 | 0.02981 | -0.064 | 53.644
16 | 1.593 | 0.03155 | -0.065 | 50.49
16.5 | 1.582 | 0.03341 | -0.066 | 47.359
17 | 1.565 | 0.03562 | -0.066 | 43.941
17.5 | 1.542 | 0.03793 | -0.067 | 40.671
18 | 1.516 | 0.04066 | -0.068 | 37.294
18.5 | 1.488 | 0.04316 | -0.068 | 34.468
19 | 1.456 | 0.04581 | -0.069 | 31.787
19.5 | 1.423 | 0.04847 | -0.069 | 29.35
20 | 1.386 | 0.05225 | -0.07 | 26.53

## 90. Re 7M Mach 0.00 (2)
BIGFOIL.COM POLAR EXPORT
NACA65-419 a=0.2
NACA65-419 a=0.2 |  |  |  | Cl Max: | 1.5579 | at alpha= | 20 | deg
XFOIL ncrit=9 |  |  |  | L/D Max: | 166.931 | at alpha= | 4.5 | deg
Re: | 7000000 |  |  | Cd Min: | 0.06674 | at alpha= | 20 | deg
Mach: | 0 |  |  | Cl=0 at alpha= | -2.3692 | deg
|  |  |  | @ Cl=0.1, Cd= | 0.0052486
|  |  |  | @ Cl=0.4, Cd= | 0.004137
|  |  |  | @ Cl=0.6, Cd= | 0.0043056
alpha (deg) | Cl | Cd | Cm | Cl/Cd
-20 | -1.3877 | 0.03893 | -0.073 | -35.646
-19.5 | -1.3746 | 0.03572 | -0.0726 | -38.4826
-19 | -1.3604 | 0.03276 | -0.0718 | -41.5263
-18.5 | -1.3427 | 0.0302 | -0.0708 | -44.4603
-18 | -1.3232 | 0.02791 | -0.0695 | -47.4095
-17.5 | -1.3025 | 0.02581 | -0.0681 | -50.4649
-17 | -1.2782 | 0.02402 | -0.0665 | -53.214
-16.5 | -1.2604 | 0.02188 | -0.0642 | -57.6051
-16 | -1.2317 | 0.0205 | -0.0626 | -60.0829
-15.5 | -1.2063 | 0.01896 | -0.0603 | -63.6234
-15 | -1.1778 | 0.01767 | -0.0582 | -66.6553
-14.5 | -1.1484 | 0.01647 | -0.0559 | -69.7268
-14 | -1.1393 | 0.01437 | -0.051 | -79.2832
-13.5 | -1.1071 | 0.01348 | -0.0484 | -82.1291
-13 | -1.0743 | 0.0127 | -0.0458 | -84.5906
-12.5 | -1.0385 | 0.01208 | -0.0433 | -85.9685
-11.5 | -0.9672 | 0.01108 | -0.0376 | -87.2924
-11 | -0.9317 | 0.01067 | -0.0344 | -87.3196
-10.5 | -0.8864 | 0.01025 | -0.033 | -86.478
-10 | -0.8385 | 0.00988 | -0.0321 | -84.8684
-9 | -0.7375 | 0.00924 | -0.0312 | -79.816
-8.5 | -0.6851 | 0.00896 | -0.031 | -76.4621
-8 | -0.6325 | 0.00866 | -0.0309 | -73.037
-7.5 | -0.5792 | 0.00834 | -0.0309 | -69.4484
-7 | -0.5248 | 0.00808 | -0.0311 | -64.9505
-6.5 | -0.4694 | 0.00787 | -0.0314 | -59.6442
-6 | -0.4135 | 0.00764 | -0.0319 | -54.123
-5.5 | -0.3575 | 0.0074 | -0.0323 | -48.3108
-5 | -0.3007 | 0.00722 | -0.0329 | -41.6482
-4.5 | -0.2437 | 0.00705 | -0.0336 | -34.5674
-4 | -0.1862 | 0.00685 | -0.0343 | -27.1825
-3.5 | -0.1286 | 0.00666 | -0.035 | -19.3093
-3 | -0.0712 | 0.00647 | -0.0358 | -11.0046
-2.5 | -0.0147 | 0.00619 | -0.0364 | -2.3748
-2 | 0.0415 | 0.00581 | -0.037 | 7.1429
-1.5 | 0.0968 | 0.00532 | -0.0376 | 18.1955
-1 | 0.1461 | 0.00422 | -0.0374 | 34.6209
-0.5 | 0.2059 | 0.00413 | -0.0386 | 49.8547
0 | 0.2658 | 0.00408 | -0.0398 | 65.1471
0.5 | 0.3255 | 0.0041 | -0.041 | 79.3902
1 | 0.3861 | 0.00413 | -0.0423 | 93.4867
1.5 | 0.4461 | 0.00416 | -0.0436 | 107.2356
2 | 0.506 | 0.00421 | -0.0448 | 120.19
2.5 | 0.5662 | 0.00426 | -0.0461 | 132.9108
3 | 0.6255 | 0.00434 | -0.0473 | 144.1244
3.5 | 0.6848 | 0.00441 | -0.0485 | 155.2834
4.5 | 0.7996 | 0.00479 | -0.0503 | 166.9311
5 | 0.8456 | 0.00563 | -0.0494 | 150.1954
5.5 | 0.8925 | 0.00629 | -0.0485 | 141.8919
6 | 0.9355 | 0.00702 | -0.047 | 133.2621
6.5 | 0.979 | 0.00761 | -0.0455 | 128.6465
7 | 1.0106 | 0.00845 | -0.042 | 119.5976
7.5 | 1.0257 | 0.00921 | -0.0351 | 111.3681
8 | 1.0339 | 0.01039 | -0.0278 | 99.5091
8.5 | 1.0512 | 0.01159 | -0.0227 | 90.6989
9 | 1.0683 | 0.01301 | -0.018 | 82.1138
9.5 | 1.0877 | 0.0145 | -0.0141 | 75.0138
10.5 | 1.1398 | 0.0172 | -0.0087 | 66.2674
11 | 1.1662 | 0.01863 | -0.0063 | 62.598
11.5 | 1.1927 | 0.0201 | -0.0041 | 59.3383
12 | 1.2178 | 0.0217 | -0.0019 | 56.1198
12.5 | 1.244 | 0.02328 | 0 | 53.4364
13 | 1.2649 | 0.02491 | 0.0028 | 50.7788
13.5 | 1.361 | 0.02734 | -0.0108 | 49.7805
14 | 1.3757 | 0.02937 | -0.0073 | 46.8403
14.5 | 1.4008 | 0.03166 | -0.0064 | 44.2451
15 | 1.4239 | 0.0341 | -0.0055 | 41.7566
15.5 | 1.4453 | 0.03674 | -0.0045 | 39.3386
16 | 1.466 | 0.03945 | -0.0037 | 37.161
16.5 | 1.4852 | 0.04231 | -0.0028 | 35.1028
17 | 1.503 | 0.04525 | -0.0019 | 33.2155
17.5 | 1.5186 | 0.04836 | -0.001 | 31.402
18 | 1.5292 | 0.05199 | 0 | 29.4133
18.5 | 1.5367 | 0.05576 | 0.0012 | 27.5592
19 | 1.5435 | 0.05925 | 0.003 | 26.0506
19.5 | 1.5493 | 0.06286 | 0.0046 | 24.6468
20 | 1.5579 | 0.06674 | 0.0051 | 23.3428

## 91. Re 7M Mach 0.10 (1)
BIGFOIL.COM POLAR EXPORT
NACA65-419 a=0.2
NACA65-419 a=0.2 |  |  |  | Cl Max: | 1.59 | at alpha= | 14.5 | deg
JavaFoil+Calcfoil stall+Eppler ext transition |  |  |  | L/D Max: | 118.385 | at alpha= | 6.5 | deg
Re: | 7000000 |  |  | Cd Min: | 0.00478 | at alpha= | -2.5 | deg
Mach: | 0.1 |  |  | Cl=0 at alpha= | -2.1984 | deg
|  |  |  | @ Cl=0.1, Cd= | 0.0048133
|  |  |  | @ Cl=0.4, Cd= | 0.0051167
|  |  |  | @ Cl=0.6, Cd= | 0.00554
alpha (deg) | Cl | Cd | Cm | Cl/Cd
-18.5 | -0.798 | 0.13859 | -0.001 | -5.756
-18 | -0.818 | 0.12988 | -0.001 | -6.296
-17.5 | -0.835 | 0.12244 | -0.002 | -6.822
-17 | -0.852 | 0.11509 | -0.002 | -7.399
-16.5 | -0.862 | 0.11266 | -0.003 | -7.652
-16 | -0.873 | 0.1056 | -0.003 | -8.27
-15.5 | -0.887 | 0.09481 | -0.004 | -9.353
-15 | -0.891 | 0.09037 | -0.005 | -9.862
-14.5 | -0.899 | 0.08119 | -0.005 | -11.067
-14 | -1.013 | 0.02544 | -0.008 | -39.805
-13.5 | -1.017 | 0.02153 | -0.009 | -47.237
-13 | -1.017 | 0.01829 | -0.01 | -55.598
-12.5 | -1.007 | 0.01651 | -0.011 | -60.999
-12 | -0.988 | 0.01573 | -0.012 | -62.765
-11.5 | -0.967 | 0.01451 | -0.013 | -66.632
-11 | -0.941 | 0.01324 | -0.014 | -71.09
-10.5 | -0.909 | 0.01272 | -0.015 | -71.431
-10 | -0.874 | 0.01185 | -0.016 | -73.714
-9.5 | -0.835 | 0.0105 | -0.017 | -79.587
-9 | -0.789 | 0.01004 | -0.018 | -78.519
-8.5 | -0.739 | 0.0097 | -0.019 | -76.238
-8 | -0.688 | 0.00935 | -0.02 | -73.633
-7.5 | -0.635 | 0.00816 | -0.021 | -77.879
-7 | -0.583 | 0.00881 | -0.022 | -66.11
-6.5 | -0.525 | 0.0086 | -0.023 | -61.069
-6 | -0.467 | 0.00827 | -0.024 | -56.424
-5.5 | -0.407 | 0.00808 | -0.025 | -50.44
-5 | -0.347 | 0.00784 | -0.026 | -44.291
-4.5 | -0.286 | 0.00762 | -0.027 | -37.529
-4 | -0.224 | 0.00743 | -0.028 | -30.212
-3.5 | -0.162 | 0.00725 | -0.029 | -22.415
-3 | -0.1 | 0.00715 | -0.03 | -14.013
-2.5 | -0.038 | 0.00478 | -0.031 | -7.869
-2 | 0.025 | 0.00481 | -0.032 | 5.209
-1.5 | 0.088 | 0.0048 | -0.034 | 18.336
-1 | 0.151 | 0.00487 | -0.035 | 30.994
-0.5 | 0.214 | 0.00489 | -0.036 | 43.691
0 | 0.277 | 0.00496 | -0.037 | 55.865
0.5 | 0.34 | 0.00505 | -0.038 | 67.288
1 | 0.403 | 0.00512 | -0.039 | 78.647
1.5 | 0.465 | 0.00525 | -0.04 | 88.556
2 | 0.528 | 0.00536 | -0.041 | 98.593
2.5 | 0.588 | 0.00555 | -0.042 | 105.915
3 | 0.648 | 0.0055 | -0.043 | 117.728
3.5 | 0.707 | 0.00642 | -0.044 | 110.07
4 | 0.767 | 0.00678 | -0.045 | 112.985
4.5 | 0.826 | 0.00715 | -0.046 | 115.52
5 | 0.884 | 0.00764 | -0.047 | 115.705
5.5 | 0.942 | 0.00811 | -0.048 | 116.254
6 | 0.999 | 0.00851 | -0.048 | 117.446
6.5 | 1.054 | 0.00891 | -0.049 | 118.385
7 | 1.108 | 0.00941 | -0.05 | 117.769
7.5 | 1.16 | 0.01039 | -0.051 | 111.677
8 | 1.206 | 0.0135 | -0.052 | 89.329
8.5 | 1.254 | 0.01434 | -0.053 | 87.477
9 | 1.301 | 0.01505 | -0.054 | 86.44
9.5 | 1.345 | 0.01578 | -0.055 | 85.232
10 | 1.386 | 0.0166 | -0.055 | 83.509
10.5 | 1.424 | 0.0175 | -0.056 | 81.409
11 | 1.46 | 0.01841 | -0.057 | 79.313
11.5 | 1.492 | 0.01939 | -0.058 | 76.961
12 | 1.521 | 0.02043 | -0.059 | 74.426
12.5 | 1.546 | 0.02158 | -0.06 | 71.617
13 | 1.565 | 0.02281 | -0.061 | 68.624
13.5 | 1.578 | 0.02411 | -0.061 | 65.44
14 | 1.587 | 0.02558 | -0.062 | 62.031
14.5 | 1.59 | 0.02697 | -0.063 | 58.971
15 | 1.589 | 0.02865 | -0.064 | 55.467
15.5 | 1.583 | 0.0307 | -0.064 | 51.569
16 | 1.573 | 0.03241 | -0.065 | 48.538
16.5 | 1.559 | 0.03444 | -0.066 | 45.255
17 | 1.537 | 0.03655 | -0.067 | 42.06
17.5 | 1.51 | 0.03899 | -0.067 | 38.718
18 | 1.479 | 0.04181 | -0.068 | 35.367
18.5 | 1.445 | 0.04454 | -0.068 | 32.445
19 | 1.408 | 0.04743 | -0.069 | 29.693
19.5 | 1.368 | 0.05115 | -0.07 | 26.75

## 92. Re 7M Mach 0.10 (2)
BIGFOIL.COM POLAR EXPORT
NACA65-419 a=0.2
NACA65-419 a=0.2 |  |  |  | Cl Max: | 1.5488 | at alpha= | 20 | deg
XFOIL ncrit=9 |  |  |  | L/D Max: | 167.688 | at alpha= | 4.5 | deg
Re: | 7000000 |  |  | Cd Min: | 0.06954 | at alpha= | 20 | deg
Mach: | 0.1 |  |  | Cl=0 at alpha= | -2.3735 | deg
|  |  |  | @ Cl=0.1, Cd= | 0.0052884
|  |  |  | @ Cl=0.4, Cd= | 0.0041475
|  |  |  | @ Cl=0.6, Cd= | 0.0043153
alpha (deg) | Cl | Cd | Cm | Cl/Cd
-20 | -1.3755 | 0.04176 | -0.0757 | -32.9382
-19.5 | -1.365 | 0.03811 | -0.0754 | -35.8174
-19 | -1.3534 | 0.03474 | -0.0747 | -38.958
-18.5 | -1.3379 | 0.03185 | -0.0738 | -42.0063
-18 | -1.3197 | 0.0293 | -0.0726 | -45.041
-16.5 | -1.2572 | 0.0229 | -0.0674 | -54.8996
-15.5 | -1.2038 | 0.01977 | -0.0634 | -60.8902
-15 | -1.177 | 0.01831 | -0.061 | -64.2818
-14.5 | -1.148 | 0.01702 | -0.0587 | -67.4501
-14 | -1.1216 | 0.01565 | -0.0558 | -71.6677
-13.5 | -1.1076 | 0.01382 | -0.0511 | -80.1447
-13 | -1.0746 | 0.01298 | -0.0483 | -82.7889
-12.5 | -1.0391 | 0.01229 | -0.0458 | -84.5484
-12 | -1.0023 | 0.01173 | -0.0431 | -85.4476
-11.5 | -0.9659 | 0.01122 | -0.0402 | -86.0873
-11 | -0.9334 | 0.01079 | -0.0363 | -86.506
-10.5 | -0.8895 | 0.01035 | -0.0345 | -85.942
-10 | -0.8419 | 0.00997 | -0.0334 | -84.4433
-9.5 | -0.7922 | 0.00964 | -0.0326 | -82.1784
-9 | -0.7409 | 0.0093 | -0.0321 | -79.6667
-8.5 | -0.6884 | 0.00902 | -0.0318 | -76.3193
-8 | -0.6354 | 0.00872 | -0.0316 | -72.867
-7.5 | -0.582 | 0.00839 | -0.0315 | -69.3683
-7 | -0.5274 | 0.00812 | -0.0316 | -64.9507
-6.5 | -0.4717 | 0.00791 | -0.0319 | -59.6334
-6 | -0.4154 | 0.00768 | -0.0323 | -54.0885
-5.5 | -0.3592 | 0.00742 | -0.0327 | -48.4097
-5 | -0.3021 | 0.00724 | -0.0333 | -41.7265
-4.5 | -0.2447 | 0.00707 | -0.0339 | -34.611
-4 | -0.1869 | 0.00686 | -0.0346 | -27.2449
-3.5 | -0.1289 | 0.00668 | -0.0353 | -19.2964
-3 | -0.0712 | 0.00649 | -0.0361 | -10.9707
-2.5 | -0.0143 | 0.00622 | -0.0367 | -2.299
-2 | 0.0422 | 0.00583 | -0.0373 | 7.2384
-1.5 | 0.0977 | 0.00534 | -0.0378 | 18.2959
-1 | 0.1472 | 0.00423 | -0.0376 | 34.7991
-0.5 | 0.2073 | 0.00414 | -0.0388 | 50.0725
0 | 0.2676 | 0.00409 | -0.04 | 65.4279
0.5 | 0.3277 | 0.00411 | -0.0412 | 79.7324
1 | 0.3887 | 0.00414 | -0.0426 | 93.8889
1.5 | 0.4491 | 0.00418 | -0.0438 | 107.4402
2 | 0.5094 | 0.00422 | -0.0451 | 120.7109
2.5 | 0.57 | 0.00427 | -0.0464 | 133.4895
3 | 0.6296 | 0.00436 | -0.0476 | 144.4037
3.5 | 0.6894 | 0.00442 | -0.0488 | 155.9729
4 | 0.7477 | 0.0046 | -0.0498 | 162.5435
4.5 | 0.8049 | 0.0048 | -0.0506 | 167.6875
5 | 0.8511 | 0.00564 | -0.0496 | 150.9043
5.5 | 0.8979 | 0.00631 | -0.0486 | 142.2979
6 | 0.9408 | 0.00704 | -0.047 | 133.6364
6.5 | 0.9837 | 0.00765 | -0.0453 | 128.5882
7 | 1.0136 | 0.00852 | -0.0414 | 118.9671
7.5 | 1.0244 | 0.00932 | -0.0336 | 109.9142
8 | 1.0335 | 0.01056 | -0.0266 | 97.8693
8.5 | 1.0505 | 0.01184 | -0.0215 | 88.7247
9 | 1.0669 | 0.01334 | -0.0168 | 79.9775
9.5 | 1.0858 | 0.01491 | -0.0128 | 72.8236
10 | 1.112 | 0.01627 | -0.01 | 68.3467
10.5 | 1.1387 | 0.01767 | -0.0075 | 64.4426
11 | 1.1654 | 0.01913 | -0.0051 | 60.92
11.5 | 1.1914 | 0.02068 | -0.0028 | 57.6112
12 | 1.2173 | 0.0223 | -0.0007 | 54.5874
12.5 | 1.2429 | 0.02399 | 0.0013 | 51.8091
13 | 1.2621 | 0.02572 | 0.0043 | 49.0708
13.5 | 1.3623 | 0.02823 | -0.01 | 48.2572
14 | 1.3763 | 0.0303 | -0.0062 | 45.4224
14.5 | 1.4 | 0.03276 | -0.0052 | 42.735
15 | 1.4214 | 0.03543 | -0.0042 | 40.1185
15.5 | 1.4427 | 0.03813 | -0.0032 | 37.8363
16 | 1.4644 | 0.0408 | -0.0023 | 35.8922
16.5 | 1.4837 | 0.04369 | -0.0014 | 33.9597
17 | 1.499 | 0.0469 | -0.0004 | 31.9616
17.5 | 1.5118 | 0.05038 | 0.0007 | 30.0079
18 | 1.5212 | 0.05411 | 0.0018 | 28.1131
18.5 | 1.5302 | 0.05763 | 0.0033 | 26.5521
19 | 1.5368 | 0.06107 | 0.0052 | 25.1646
19.5 | 1.5424 | 0.06511 | 0.0063 | 23.6891
20 | 1.5488 | 0.06954 | 0.0064 | 22.2721

## 93. Re 7M Mach 0.25 (1)
BIGFOIL.COM POLAR EXPORT
NACA65-419 a=0.2
NACA65-419 a=0.2 |  |  |  | Cl Max: | 1.538 | at alpha= | 13 | deg
JavaFoil+Calcfoil stall+Eppler ext transition |  |  |  | L/D Max: | 115.254 | at alpha= | 6.5 | deg
Re: | 7000000 |  |  | Cd Min: | 0.00484 | at alpha= | -2 | deg
Mach: | 0.25 |  |  | Cl=0 at alpha= | -2.2 | deg
|  |  |  | @ Cl=0.1, Cd= | 0.0048808
|  |  |  | @ Cl=0.4, Cd= | 0.0051828
|  |  |  | @ Cl=0.6, Cd= | 0.0057149
alpha (deg) | Cl | Cd | Cm | Cl/Cd
-17 | -0.57 | 0.1349 | -0.002 | -4.228
-16.5 | -0.617 | 0.12624 | -0.002 | -4.887
-16 | -0.66 | 0.12029 | -0.003 | -5.483
-15.5 | -0.698 | 0.11163 | -0.004 | -6.252
-15 | -0.731 | 0.10484 | -0.004 | -6.97
-14.5 | -0.758 | 0.09945 | -0.005 | -7.617
-14 | -0.783 | 0.08895 | -0.006 | -8.803
-13.5 | -0.801 | 0.08129 | -0.006 | -9.856
-13 | -0.82 | 0.07036 | -0.008 | -11.649
-12.5 | -0.897 | 0.03297 | -0.011 | -27.196
-12 | -0.931 | 0.02042 | -0.012 | -45.619
-11.5 | -0.931 | 0.01736 | -0.013 | -53.629
-11 | -0.921 | 0.01526 | -0.014 | -60.354
-10.5 | -0.901 | 0.01378 | -0.015 | -65.405
-10 | -0.873 | 0.01274 | -0.016 | -68.537
-9.5 | -0.838 | 0.01202 | -0.017 | -69.71
-9 | -0.794 | 0.01146 | -0.018 | -69.338
-8.5 | -0.749 | 0.01015 | -0.02 | -73.829
-8 | -0.699 | 0.00972 | -0.021 | -71.904
-7.5 | -0.646 | 0.00939 | -0.022 | -68.818
-7 | -0.592 | 0.00906 | -0.023 | -65.295
-6.5 | -0.535 | 0.00831 | -0.024 | -64.401
-6 | -0.478 | 0.00849 | -0.025 | -56.313
-5.5 | -0.418 | 0.0083 | -0.026 | -50.355
-5 | -0.356 | 0.00805 | -0.027 | -44.252
-4.5 | -0.294 | 0.0078 | -0.028 | -37.626
-4 | -0.23 | 0.0076 | -0.029 | -30.327
-3.5 | -0.167 | 0.0074 | -0.03 | -22.548
-3 | -0.103 | 0.0073 | -0.031 | -14.097
-2.5 | -0.039 | 0.00485 | -0.032 | -7.973
-2 | 0.026 | 0.00484 | -0.033 | 5.323
-1.5 | 0.09 | 0.00487 | -0.034 | 18.568
-1 | 0.155 | 0.00494 | -0.036 | 31.408
-0.5 | 0.22 | 0.00496 | -0.037 | 44.261
0 | 0.284 | 0.00502 | -0.038 | 56.706
0.5 | 0.349 | 0.00512 | -0.039 | 68.235
1 | 0.414 | 0.0052 | -0.04 | 79.507
1.5 | 0.478 | 0.00535 | -0.041 | 89.38
2 | 0.543 | 0.0055 | -0.042 | 98.705
2.5 | 0.604 | 0.00573 | -0.043 | 105.496
3 | 0.663 | 0.00624 | -0.044 | 106.358
3.5 | 0.724 | 0.00662 | -0.045 | 109.371
4 | 0.785 | 0.00699 | -0.046 | 112.362
4.5 | 0.846 | 0.00744 | -0.047 | 113.658
5 | 0.906 | 0.00795 | -0.048 | 113.89
5.5 | 0.965 | 0.00847 | -0.049 | 113.969
6 | 1.023 | 0.00891 | -0.05 | 114.707
6.5 | 1.079 | 0.00936 | -0.051 | 115.254
7 | 1.134 | 0.00991 | -0.052 | 114.367
7.5 | 1.185 | 0.01113 | -0.052 | 106.499
8 | 1.232 | 0.01435 | -0.053 | 85.851
8.5 | 1.28 | 0.01525 | -0.054 | 83.907
9 | 1.325 | 0.01608 | -0.055 | 82.401
9.5 | 1.367 | 0.0169 | -0.056 | 80.894
10 | 1.405 | 0.01784 | -0.057 | 78.771
10.5 | 1.44 | 0.01882 | -0.058 | 76.52
11 | 1.47 | 0.01988 | -0.059 | 73.94
11.5 | 1.496 | 0.02108 | -0.059 | 70.963
12 | 1.516 | 0.02224 | -0.06 | 68.175
12.5 | 1.531 | 0.02367 | -0.061 | 64.703
13 | 1.538 | 0.0253 | -0.062 | 60.781
13.5 | 1.535 | 0.02694 | -0.063 | 56.976
14 | 1.524 | 0.02871 | -0.063 | 53.091
14.5 | 1.506 | 0.03053 | -0.064 | 49.338
15 | 1.48 | 0.03255 | -0.065 | 45.485
15.5 | 1.447 | 0.03489 | -0.066 | 41.459
16 | 1.405 | 0.03766 | -0.066 | 37.306
16.5 | 1.357 | 0.04008 | -0.067 | 33.869
17 | 1.296 | 0.04366 | -0.068 | 29.69
17.5 | 1.226 | 0.0478 | -0.068 | 25.647
18 | 1.148 | 0.05339 | -0.068 | 21.496

## 94. Re 7M Mach 0.25 (2)
BIGFOIL.COM POLAR EXPORT
NACA65-419 a=0.2
NACA65-419 a=0.2 |  |  |  | Cl Max: | 1.5056 | at alpha= | 20 | deg
XFOIL ncrit=9 |  |  |  | L/D Max: | 170.654 | at alpha= | 4.5 | deg
Re: | 7000000 |  |  | Cd Min: | 0.08491 | at alpha= | 20 | deg
Mach: | 0.25 |  |  | Cl=0 at alpha= | -2.3967 | deg
|  |  |  | @ Cl=0.1, Cd= | 0.0054765
|  |  |  | @ Cl=0.4, Cd= | 0.004179
|  |  |  | @ Cl=0.6, Cd= | 0.0043519
alpha (deg) | Cl | Cd | Cm | Cl/Cd
-20 | -1.2122 | 0.0703 | -0.0789 | -17.2432
-19.5 | -1.24 | 0.06023 | -0.0838 | -20.5877
-19 | -1.2585 | 0.05216 | -0.0864 | -24.1277
-18.5 | -1.2646 | 0.04593 | -0.0875 | -27.5332
-18 | -1.2654 | 0.04068 | -0.0875 | -31.1062
-17.5 | -1.2596 | 0.03632 | -0.0867 | -34.6806
-17 | -1.247 | 0.03279 | -0.0853 | -38.0299
-16.5 | -1.234 | 0.02949 | -0.0835 | -41.8447
-16 | -1.2154 | 0.02679 | -0.0813 | -45.3677
-15.5 | -1.193 | 0.02448 | -0.0789 | -48.7337
-15 | -1.1686 | 0.02238 | -0.0763 | -52.2163
-14.5 | -1.1422 | 0.02052 | -0.0735 | -55.6628
-14 | -1.1147 | 0.01878 | -0.0705 | -59.3557
-13.5 | -1.0865 | 0.01718 | -0.0673 | -63.2421
-13 | -1.0557 | 0.01579 | -0.0641 | -66.8588
-12.5 | -1.0406 | 0.01383 | -0.059 | -75.2422
-12 | -1.0047 | 0.01291 | -0.0558 | -77.8234
-11.5 | -0.9655 | 0.01219 | -0.0528 | -79.2043
-11 | -0.925 | 0.0116 | -0.0499 | -79.7414
-10.5 | -0.8877 | 0.01098 | -0.0463 | -80.847
-10 | -0.8538 | 0.0105 | -0.0418 | -81.3143
-9.5 | -0.8079 | 0.01008 | -0.0394 | -80.1488
-9 | -0.7575 | 0.00969 | -0.0379 | -78.1734
-8.5 | -0.705 | 0.00935 | -0.0368 | -75.4011
-8 | -0.6509 | 0.00901 | -0.036 | -72.242
-7.5 | -0.5962 | 0.00867 | -0.0354 | -68.7659
-7 | -0.5409 | 0.00835 | -0.0349 | -64.7784
-6.5 | -0.484 | 0.00807 | -0.0348 | -59.9752
-6 | -0.4258 | 0.00783 | -0.0349 | -54.3806
-5.5 | -0.3679 | 0.00758 | -0.0351 | -48.5356
-5 | -0.3095 | 0.00736 | -0.0353 | -42.0516
-4.5 | -0.2498 | 0.00717 | -0.0359 | -34.8396
-4 | -0.1904 | 0.00695 | -0.0364 | -27.3957
-3.5 | -0.1305 | 0.00678 | -0.0371 | -19.2478
-3 | -0.0708 | 0.00661 | -0.0377 | -10.711
-2.5 | -0.012 | 0.0063 | -0.0383 | -1.9048
-2 | 0.0461 | 0.00591 | -0.0388 | 7.8003
-1.5 | 0.1033 | 0.00545 | -0.0393 | 18.9541
-1 | 0.1533 | 0.00427 | -0.0389 | 35.9016
-0.5 | 0.2156 | 0.00418 | -0.0401 | 51.5789
0 | 0.2778 | 0.00414 | -0.0414 | 67.1014
0.5 | 0.3402 | 0.00416 | -0.0426 | 81.7788
1 | 0.4032 | 0.00418 | -0.044 | 96.4593
1.5 | 0.4657 | 0.00425 | -0.0453 | 109.5765
2 | 0.5284 | 0.00428 | -0.0466 | 123.4579
2.5 | 0.5908 | 0.00434 | -0.0479 | 136.129
3.5 | 0.7147 | 0.0045 | -0.0503 | 158.8222
4 | 0.7752 | 0.00467 | -0.0512 | 165.9957
4.5 | 0.8345 | 0.00489 | -0.052 | 170.6544
5 | 0.8817 | 0.0057 | -0.0507 | 154.6842
5.5 | 0.9272 | 0.00646 | -0.049 | 143.5294
6 | 0.9691 | 0.00719 | -0.0467 | 134.7844
6.5 | 1.0067 | 0.00791 | -0.0436 | 127.2693
7 | 1.0154 | 0.00881 | -0.035 | 115.2554
7.5 | 1.0236 | 0.01008 | -0.0274 | 101.5476
8 | 1.0326 | 0.01168 | -0.0207 | 88.4075
8.5 | 1.0452 | 0.01344 | -0.0153 | 77.7679
9 | 1.0578 | 0.01543 | -0.0103 | 68.5548
9.5 | 1.0771 | 0.01728 | -0.0065 | 62.3322
10 | 1.1009 | 0.01902 | -0.0034 | 57.8812
10.5 | 1.1277 | 0.02069 | -0.0009 | 54.5046
11 | 1.1556 | 0.0224 | 0.0014 | 51.5893
11.5 | 1.1809 | 0.02436 | 0.0037 | 48.477
12 | 1.2087 | 0.02621 | 0.0057 | 46.116
12.5 | 1.2338 | 0.02826 | 0.0078 | 43.6589
13 | 1.255 | 0.03028 | 0.0106 | 41.4465
13.5 | 1.3578 | 0.03374 | -0.0044 | 40.243
14.5 | 1.3885 | 0.03934 | 0.0012 | 35.2949
15 | 1.4111 | 0.04218 | 0.0025 | 33.4542
15.5 | 1.4311 | 0.04532 | 0.0037 | 31.5777
16 | 1.4468 | 0.04878 | 0.0051 | 29.6597
16.5 | 1.4599 | 0.05247 | 0.0065 | 27.8235
17 | 1.4692 | 0.05635 | 0.0082 | 26.0728
17.5 | 1.4748 | 0.06028 | 0.0104 | 24.4658
18 | 1.4826 | 0.0642 | 0.0121 | 23.0935
18.5 | 1.4912 | 0.06854 | 0.0128 | 21.7566
19 | 1.4976 | 0.07355 | 0.0129 | 20.3617
19.5 | 1.502 | 0.07906 | 0.0124 | 18.9982
20 | 1.5056 | 0.08491 | 0.0114 | 17.7317

## 95. Re 7M Mach 0.50 (1)
BIGFOIL.COM POLAR EXPORT
NACA65-419 a=0.2
NACA65-419 a=0.2 |  |  |  | Cl Max: | 1.382 | at alpha= | 9 | deg
JavaFoil+Calcfoil stall+Eppler ext transition |  |  |  | L/D Max: | 105.574 | at alpha= | 2.5 | deg
Re: | 7000000 |  |  | Cd Min: | 0.00509 | at alpha= | 0.5 | deg
Mach: | 0.5 |  |  | Cl=0 at alpha= | -2.2014 | deg
|  |  |  | @ Cl=0.1, Cd= | 0.0051493
|  |  |  | @ Cl=0.4, Cd= | 0.0051686
|  |  |  | @ Cl=0.6, Cd= | 0.0059373
alpha (deg) | Cl | Cd | Cm | Cl/Cd
-20 | -1.015 | 0.17623 | 0.001 | -5.762
-19.5 | -0.988 | 0.14916 | 0 | -6.623
-19 | -0.957 | 0.14624 | 0 | -6.542
-18.5 | -0.929 | 0.14149 | -0.001 | -6.562
-18 | -0.902 | 0.14379 | -0.002 | -6.276
-17.5 | -0.875 | 0.13295 | -0.002 | -6.581
-17 | -0.845 | 0.1283 | -0.003 | -6.585
-16.5 | -0.815 | 0.12536 | -0.003 | -6.499
-16 | -0.787 | 0.119 | -0.003 | -6.61
-15.5 | -0.76 | 0.12088 | -0.004 | -6.284
-15 | -0.731 | 0.11095 | -0.005 | -6.591
-14.5 | -0.702 | 0.1071 | -0.005 | -6.551
-14 | -0.674 | 0.09761 | -0.005 | -6.902
-13.5 | -0.647 | 0.08952 | -0.006 | -7.223
-13 | -0.618 | 0.08368 | -0.007 | -7.389
-12.5 | -0.588 | 0.09053 | -0.007 | -6.495
-12 | -0.56 | 0.08586 | -0.007 | -6.517
-11.5 | -0.532 | 0.07718 | -0.008 | -6.888
-11 | -0.504 | 0.07072 | -0.009 | -7.129
-10.5 | -0.48 | 0.0621 | -0.011 | -7.729
-10 | -0.446 | 0.06859 | -0.01 | -6.507
-9.5 | -0.417 | 0.07321 | -0.009 | -5.69
-9 | -0.418 | 0.06476 | -0.01 | -6.452
-8.5 | -0.575 | 0.05507 | -0.012 | -10.432
-8 | -0.689 | 0.01358 | -0.023 | -50.721
-7.5 | -0.664 | 0.01238 | -0.024 | -53.621
-7 | -0.625 | 0.01065 | -0.025 | -58.669
-6.5 | -0.574 | 0.0101 | -0.026 | -56.762
-6 | -0.516 | 0.00964 | -0.027 | -53.588
-5.5 | -0.455 | 0.00925 | -0.029 | -49.188
-5 | -0.39 | 0.00888 | -0.03 | -43.955
-4.5 | -0.323 | 0.00854 | -0.031 | -37.86
-4 | -0.255 | 0.0083 | -0.032 | -30.714
-3.5 | -0.186 | 0.00812 | -0.034 | -22.873
-3 | -0.115 | 0.0079 | -0.035 | -14.517
-2.5 | -0.043 | 0.00764 | -0.036 | -5.644
-2 | 0.029 | 0.0051 | -0.037 | 5.632
-1.5 | 0.101 | 0.00515 | -0.039 | 19.628
-1 | 0.173 | 0.0052 | -0.04 | 33.335
-0.5 | 0.246 | 0.00533 | -0.041 | 46.085
0 | 0.318 | 0.00544 | -0.042 | 58.499
0.5 | 0.389 | 0.00509 | -0.043 | 76.294
1 | 0.459 | 0.00559 | -0.044 | 82.228
1.5 | 0.53 | 0.00575 | -0.045 | 92.104
2 | 0.601 | 0.00594 | -0.047 | 101.124
2.5 | 0.665 | 0.0063 | -0.048 | 105.574
3 | 0.732 | 0.00717 | -0.049 | 102.085
3.5 | 0.799 | 0.00772 | -0.05 | 103.521
4 | 0.866 | 0.00823 | -0.051 | 105.22
4.5 | 0.933 | 0.00896 | -0.052 | 104.141
5 | 0.998 | 0.00968 | -0.053 | 103.129
5.5 | 1.063 | 0.01034 | -0.054 | 102.807
6 | 1.124 | 0.01094 | -0.055 | 102.776
6.5 | 1.183 | 0.01175 | -0.056 | 100.65
7 | 1.237 | 0.01323 | -0.057 | 93.481
7.5 | 1.282 | 0.01786 | -0.058 | 71.787
8 | 1.328 | 0.01908 | -0.059 | 69.597
8.5 | 1.362 | 0.0204 | -0.06 | 66.747
9 | 1.382 | 0.02186 | -0.061 | 63.235
9.5 | 1.382 | 0.02358 | -0.061 | 58.596
10 | 1.342 | 0.02565 | -0.062 | 52.323
10.5 | 1.185 | 0.02892 | -0.063 | 40.977
11 | 0.867 | 0.03404 | -0.064 | 25.456
11.5 | 0.902 | 0.03335 | -0.065 | 27.051
12 | 0.93 | 0.03727 | -0.066 | 24.954
12.5 | 0.831 | 0.09373 | -0.039 | 8.865
13 | 0.99 | 0.04145 | -0.067 | 23.876
13.5 | 1.014 | 0.04694 | -0.068 | 21.605
14 | 1.042 | 0.0472 | -0.068 | 22.066

## 96. Re 7M Mach 0.50 (2)
BIGFOIL.COM POLAR EXPORT
NACA65-419 a=0.2
NACA65-419 a=0.2 |  |  |  | Cl Max: | 1.3158 | at alpha= | 14 | deg
XFOIL ncrit=9 |  |  |  | L/D Max: | 179.201 | at alpha= | 4.5 | deg
Re: | 7000000 |  |  | Cd Min: | 0.1581 | at alpha= | 19 | deg
Mach: | 0.5 |  |  | Cl=0 at alpha= | -2.52 | deg
|  |  |  | @ Cl=0.1, Cd= | 0.006161
|  |  |  | @ Cl=0.4, Cd= | 0.0043935
|  |  |  | @ Cl=0.6, Cd= | 0.0045737
alpha (deg) | Cl | Cd | Cm | Cl/Cd
-15.5 | -0.5387 | 0.12154 | -0.0577 | -4.4323
-14 | -0.5863 | 0.08524 | -0.0825 | -6.8782
-13.5 | -0.6201 | 0.06966 | -0.0939 | -8.9018
-13 | -0.6458 | 0.05818 | -0.1018 | -11.1
-12.5 | -0.6845 | 0.04769 | -0.1069 | -14.3531
-12 | -0.7098 | 0.03984 | -0.1082 | -17.8163
-11.5 | -0.7413 | 0.03263 | -0.1071 | -22.7184
-11 | -0.7649 | 0.02665 | -0.1036 | -28.7017
-10.5 | -0.7828 | 0.02135 | -0.098 | -36.6651
-10 | -0.7786 | 0.01766 | -0.0916 | -44.0883
-9.5 | -0.7428 | 0.0158 | -0.0865 | -47.0127
-9 | -0.7095 | 0.01401 | -0.081 | -50.6424
-8.5 | -0.6701 | 0.01265 | -0.0759 | -52.9723
-8 | -0.6318 | 0.01143 | -0.0706 | -55.2756
-7.5 | -0.5876 | 0.01054 | -0.0658 | -55.7495
-7 | -0.5482 | 0.0097 | -0.0601 | -56.5155
-6.5 | -0.511 | 0.00917 | -0.0537 | -55.7252
-6 | -0.4542 | 0.00874 | -0.0508 | -51.968
-5.5 | -0.3935 | 0.00834 | -0.0487 | -47.1823
-5 | -0.33 | 0.00802 | -0.0473 | -41.1471
-4.5 | -0.2659 | 0.00771 | -0.0463 | -34.4877
-4 | -0.1997 | 0.00747 | -0.0459 | -26.7336
-3.5 | -0.1325 | 0.00721 | -0.0458 | -18.3773
-3 | -0.0647 | 0.00701 | -0.046 | -9.2297
-2.5 | 0.0027 | 0.0068 | -0.0463 | 0.39706
-2 | 0.067 | 0.00643 | -0.0463 | 10.4199
-1.5 | 0.1308 | 0.00591 | -0.0463 | 22.132
-1 | 0.1817 | 0.00446 | -0.0448 | 40.7399
-0.5 | 0.2526 | 0.0044 | -0.046 | 57.4091
0 | 0.3245 | 0.00438 | -0.0474 | 74.0868
0.5 | 0.3969 | 0.00439 | -0.0489 | 90.41
1 | 0.4686 | 0.00447 | -0.0503 | 104.8322
1.5 | 0.5412 | 0.0045 | -0.0517 | 120.2667
2 | 0.613 | 0.00459 | -0.053 | 133.5512
2.5 | 0.6854 | 0.00468 | -0.0543 | 146.453
3 | 0.7565 | 0.00479 | -0.0553 | 157.9332
3.5 | 0.8283 | 0.0049 | -0.0563 | 169.0408
4 | 0.8982 | 0.00509 | -0.0568 | 176.4637
4.5 | 0.9641 | 0.00538 | -0.0565 | 179.2007
5 | 1.0159 | 0.00604 | -0.0537 | 168.1954
5.5 | 1.0322 | 0.00711 | -0.0448 | 145.1758
6 | 1.0362 | 0.00833 | -0.0342 | 124.3938
6.5 | 1.0414 | 0.01016 | -0.0254 | 102.5
7 | 1.0498 | 0.01232 | -0.0179 | 85.211
8 | 1.0347 | 0.0188 | -0.002 | 55.0372
8.5 | 1.0252 | 0.02262 | 0.0047 | 45.3227
9 | 1.0283 | 0.0262 | 0.0098 | 39.2481
9.5 | 1.0381 | 0.02972 | 0.0138 | 34.9293
10 | 1.0634 | 0.03256 | 0.0166 | 32.6597
10.5 | 1.0922 | 0.03534 | 0.019 | 30.9055
11 | 1.1221 | 0.03819 | 0.0212 | 29.382
11.5 | 1.1505 | 0.04126 | 0.0233 | 27.8841
12 | 1.1776 | 0.04459 | 0.0253 | 26.4095
12.5 | 1.1995 | 0.0484 | 0.0273 | 24.7831
13 | 1.2234 | 0.05219 | 0.0291 | 23.4413
13.5 | 1.2467 | 0.0566 | 0.0297 | 22.0265
14 | 1.3158 | 0.06444 | 0.0181 | 20.419
14.5 | 1.2918 | 0.06807 | 0.0273 | 18.9775
15 | 1.2894 | 0.07459 | 0.0283 | 17.2865
15.5 | 1.2811 | 0.08224 | 0.028 | 15.5776
16 | 1.2654 | 0.09122 | 0.0262 | 13.872
16.5 | 1.2475 | 0.10098 | 0.0232 | 12.3539
17 | 1.2282 | 0.11151 | 0.019 | 11.0143
17.5 | 1.2069 | 0.12271 | 0.0136 | 9.8354
18 | 1.1873 | 0.13422 | 0.0075 | 8.8459
18.5 | 1.1691 | 0.14589 | 0.0006 | 8.0136
19 | 1.1501 | 0.1581 | -0.0072 | 7.2745

## 97. Re 8M Mach 0.00 (1)
BIGFOIL.COM POLAR EXPORT
NACA65-419 a=0.2
NACA65-419 a=0.2 |  |  |  | Cl Max: | 1.603 | at alpha= | 15 | deg
JavaFoil+Calcfoil stall+Eppler ext transition |  |  |  | L/D Max: | 119.457 | at alpha= | 6.5 | deg
Re: | 8000000 |  |  | Cd Min: | 0.00474 | at alpha= | -2.5 | deg
Mach: | 0 |  |  | Cl=0 at alpha= | -2.2016 | deg
|  |  |  | @ Cl=0.1, Cd= | 0.0047535
|  |  |  | @ Cl=0.4, Cd= | 0.0050789
|  |  |  | @ Cl=0.6, Cd= | 0.0057819
alpha (deg) | Cl | Cd | Cm | Cl/Cd
-19 | -0.823 | 0.14366 | 0 | -5.73
-18.5 | -0.84 | 0.13681 | -0.001 | -6.139
-18 | -0.858 | 0.12499 | -0.001 | -6.865
-17.5 | -0.873 | 0.11689 | -0.002 | -7.472
-17 | -0.884 | 0.11209 | -0.002 | -7.886
-16.5 | -0.892 | 0.10791 | -0.003 | -8.271
-16 | -0.902 | 0.09986 | -0.003 | -9.034
-15.5 | -0.932 | 0.07579 | -0.005 | -12.302
-15 | -0.919 | 0.08207 | -0.005 | -11.194
-14.5 | -1.031 | 0.02631 | -0.007 | -39.184
-14 | -1.038 | 0.02185 | -0.008 | -47.509
-13.5 | -1.03 | 0.02048 | -0.009 | -50.308
-13 | -1.029 | 0.01705 | -0.01 | -60.376
-12.5 | -1.016 | 0.01559 | -0.011 | -65.133
-12 | -0.994 | 0.0149 | -0.012 | -66.715
-11.5 | -0.973 | 0.01352 | -0.013 | -71.959
-11 | -0.944 | 0.01271 | -0.014 | -74.283
-10.5 | -0.91 | 0.01222 | -0.015 | -74.516
-10 | -0.874 | 0.0114 | -0.016 | -76.653
-9.5 | -0.835 | 0.01017 | -0.017 | -82.102
-9 | -0.787 | 0.00973 | -0.018 | -80.895
-8.5 | -0.738 | 0.0094 | -0.019 | -78.487
-8 | -0.687 | 0.00819 | -0.02 | -83.85
-7.5 | -0.636 | 0.00888 | -0.021 | -71.693
-7 | -0.58 | 0.00854 | -0.022 | -67.974
-6.5 | -0.523 | 0.00829 | -0.023 | -63.115
-6 | -0.465 | 0.00806 | -0.024 | -57.657
-5.5 | -0.406 | 0.00778 | -0.025 | -52.102
-5 | -0.345 | 0.00758 | -0.026 | -45.565
-4.5 | -0.285 | 0.00747 | -0.027 | -38.104
-4 | -0.223 | 0.00728 | -0.028 | -30.653
-3.5 | -0.162 | 0.00711 | -0.029 | -22.734
-3 | -0.1 | 0.00689 | -0.03 | -14.452
-2.5 | -0.037 | 0.00474 | -0.031 | -7.908
-2 | 0.025 | 0.00476 | -0.032 | 5.236
-1.5 | 0.088 | 0.00474 | -0.033 | 18.465
-1 | 0.15 | 0.00481 | -0.034 | 31.224
-0.5 | 0.213 | 0.00483 | -0.035 | 44.058
0 | 0.275 | 0.00489 | -0.037 | 56.359
0.5 | 0.338 | 0.00501 | -0.038 | 67.472
1 | 0.401 | 0.00508 | -0.039 | 78.786
1.5 | 0.463 | 0.00518 | -0.04 | 89.407
2 | 0.525 | 0.00531 | -0.041 | 98.887
2.5 | 0.585 | 0.00582 | -0.042 | 100.585
3 | 0.644 | 0.00567 | -0.043 | 113.746
3.5 | 0.704 | 0.00645 | -0.044 | 109.14
4 | 0.763 | 0.00676 | -0.045 | 112.878
4.5 | 0.822 | 0.00719 | -0.045 | 114.396
5 | 0.881 | 0.0076 | -0.046 | 115.808
5.5 | 0.939 | 0.00799 | -0.047 | 117.467
6 | 0.995 | 0.00836 | -0.048 | 118.988
6.5 | 1.05 | 0.00879 | -0.049 | 119.457
7 | 1.104 | 0.00929 | -0.05 | 118.878
7.5 | 1.155 | 0.01041 | -0.051 | 111.027
8 | 1.202 | 0.01306 | -0.052 | 92.059
8.5 | 1.251 | 0.01387 | -0.053 | 90.211
9 | 1.298 | 0.01452 | -0.053 | 89.368
9.5 | 1.342 | 0.01525 | -0.054 | 88.002
10 | 1.384 | 0.01599 | -0.055 | 86.509
10.5 | 1.423 | 0.0168 | -0.056 | 84.671
11 | 1.459 | 0.01771 | -0.057 | 82.383
11.5 | 1.492 | 0.01864 | -0.058 | 80.034
12 | 1.521 | 0.01962 | -0.059 | 77.541
12.5 | 1.548 | 0.02069 | -0.06 | 74.806
13 | 1.569 | 0.02184 | -0.06 | 71.809
13.5 | 1.584 | 0.02309 | -0.061 | 68.585
14 | 1.595 | 0.02446 | -0.062 | 65.189
14.5 | 1.601 | 0.02576 | -0.063 | 62.148
15 | 1.603 | 0.02735 | -0.063 | 58.615
15.5 | 1.6 | 0.02924 | -0.064 | 54.728
16 | 1.594 | 0.0307 | -0.065 | 51.941
16.5 | 1.584 | 0.03273 | -0.066 | 48.388
17 | 1.567 | 0.0347 | -0.066 | 45.16
17.5 | 1.544 | 0.03693 | -0.067 | 41.812
18 | 1.518 | 0.03955 | -0.068 | 38.382
18.5 | 1.489 | 0.04203 | -0.068 | 35.438
19 | 1.458 | 0.04459 | -0.069 | 32.693
19.5 | 1.423 | 0.04783 | -0.069 | 29.762
20 | 1.386 | 0.05191 | -0.07 | 26.705

## 98. Re 8M Mach 0.00 (2)
BIGFOIL.COM POLAR EXPORT
NACA65-419 a=0.2
NACA65-419 a=0.2 |  |  |  | Cl Max: | 1.58 | at alpha= | 19.5 | deg
XFOIL ncrit=9 |  |  |  | L/D Max: | 165.705 | at alpha= | 4.5 | deg
Re: | 8000000 |  |  | Cd Min: | 0.06538 | at alpha= | 20 | deg
Mach: | 0 |  |  | Cl=0 at alpha= | -2.3695 | deg
|  |  |  | @ Cl=0.1, Cd= | 0.0053545
|  |  |  | @ Cl=0.4, Cd= | 0.0040358
|  |  |  | @ Cl=0.6, Cd= | 0.0042092
alpha (deg) | Cl | Cd | Cm | Cl/Cd
-19.5 | -1.3917 | 0.03433 | -0.0721 | -40.5389
-18.5 | -1.358 | 0.02906 | -0.0701 | -46.7309
-18 | -1.3374 | 0.02689 | -0.0688 | -49.736
-17.5 | -1.3154 | 0.02491 | -0.0673 | -52.8061
-17 | -1.2908 | 0.02319 | -0.0657 | -55.6619
-16.5 | -1.2684 | 0.02138 | -0.0637 | -59.3265
-16 | -1.2393 | 0.02004 | -0.062 | -61.8413
-15.5 | -1.2137 | 0.01856 | -0.0597 | -65.3933
-15 | -1.1858 | 0.01724 | -0.0575 | -68.7819
-14.5 | -1.1567 | 0.01607 | -0.0551 | -71.9788
-14 | -1.13 | 0.01481 | -0.0522 | -76.2998
-13.5 | -1.1163 | 0.01311 | -0.0473 | -85.1487
-13 | -1.0832 | 0.01235 | -0.0445 | -87.7085
-12.5 | -1.0494 | 0.01171 | -0.0417 | -89.6157
-12 | -1.0144 | 0.01118 | -0.0387 | -90.7335
-11.5 | -0.9808 | 0.01079 | -0.0352 | -90.899
-11 | -0.9377 | 0.01043 | -0.0334 | -89.9041
-10.5 | -0.8919 | 0.01001 | -0.0321 | -89.1009
-10 | -0.8438 | 0.00964 | -0.0313 | -87.5311
-9.5 | -0.7935 | 0.0093 | -0.0307 | -85.3226
-9 | -0.7419 | 0.00899 | -0.0304 | -82.525
-8.5 | -0.6892 | 0.00873 | -0.0303 | -78.9462
-8 | -0.6354 | 0.00845 | -0.0304 | -75.1953
-7.5 | -0.5818 | 0.00815 | -0.0304 | -71.3865
-7 | -0.5273 | 0.0079 | -0.0306 | -66.7468
-6.5 | -0.4717 | 0.00767 | -0.031 | -61.4993
-6 | -0.4153 | 0.00747 | -0.0316 | -55.5957
-5.5 | -0.3592 | 0.00724 | -0.032 | -49.6133
-5 | -0.3024 | 0.00706 | -0.0326 | -42.8329
-4.5 | -0.2448 | 0.00688 | -0.0334 | -35.5814
-4 | -0.1873 | 0.00668 | -0.0341 | -28.0389
-3.5 | -0.1295 | 0.00652 | -0.0349 | -19.862
-3 | -0.0718 | 0.00636 | -0.0357 | -11.2893
-2.5 | -0.0148 | 0.00608 | -0.0364 | -2.4342
-2 | 0.0419 | 0.00574 | -0.0371 | 7.2997
-1.5 | 0.0982 | 0.0054 | -0.0377 | 18.1852
-1 | 0.1469 | 0.00417 | -0.0375 | 35.2278
-0.5 | 0.2063 | 0.00404 | -0.0386 | 51.0644
0 | 0.266 | 0.00402 | -0.0398 | 66.1692
0.5 | 0.3262 | 0.004 | -0.0411 | 81.55
1 | 0.3864 | 0.00402 | -0.0424 | 96.1194
1.5 | 0.4465 | 0.00409 | -0.0436 | 109.1687
2 | 0.5067 | 0.0041 | -0.045 | 123.5854
2.5 | 0.5665 | 0.00417 | -0.0462 | 135.8513
3 | 0.6264 | 0.00424 | -0.0475 | 147.7358
3.5 | 0.6851 | 0.00435 | -0.0486 | 157.4943
4 | 0.7429 | 0.00452 | -0.0496 | 164.3584
4.5 | 0.7987 | 0.00482 | -0.0502 | 165.7054
5 | 0.843 | 0.00574 | -0.049 | 146.8641
5.5 | 0.89 | 0.00639 | -0.0481 | 139.2801
6 | 0.9342 | 0.00705 | -0.0468 | 132.5106
6.5 | 0.9756 | 0.00771 | -0.045 | 126.537
7 | 1.0085 | 0.00848 | -0.0416 | 118.9269
7.5 | 1.0248 | 0.0092 | -0.0349 | 111.3913
8 | 1.0334 | 0.01035 | -0.0277 | 99.8454
8.5 | 1.0542 | 0.01144 | -0.0231 | 92.1503
9 | 1.0714 | 0.01284 | -0.0184 | 83.4424
9.5 | 1.0948 | 0.01414 | -0.0149 | 77.4257
10 | 1.121 | 0.01542 | -0.0121 | 72.6978
10.5 | 1.1487 | 0.0167 | -0.0096 | 68.7844
11 | 1.1774 | 0.018 | -0.0074 | 65.4111
11.5 | 1.2027 | 0.01951 | -0.0051 | 61.6453
12 | 1.2308 | 0.02093 | -0.0031 | 58.8055
12.5 | 1.2561 | 0.02257 | -0.0011 | 55.6535
13 | 1.2796 | 0.02432 | 0.001 | 52.6151
13.5 | 1.3272 | 0.02617 | -0.0021 | 50.7146
14.5 | 1.4177 | 0.03074 | -0.0081 | 46.1191
15 | 1.4398 | 0.03326 | -0.0071 | 43.2892
15.5 | 1.4637 | 0.03571 | -0.0064 | 40.9885
16 | 1.485 | 0.03835 | -0.0055 | 38.7223
16.5 | 1.5055 | 0.04103 | -0.0046 | 36.6927
17 | 1.5219 | 0.04415 | -0.0037 | 34.4711
17.5 | 1.5356 | 0.0475 | -0.0027 | 32.3284
18 | 1.5485 | 0.05098 | -0.0019 | 30.3747
18.5 | 1.5621 | 0.05435 | -0.0012 | 28.7415
19 | 1.5749 | 0.05767 | -0.0002 | 27.3088
19.5 | 1.58 | 0.06158 | 0.0011 | 25.6577
20 | 1.5771 | 0.06538 | 0.0038 | 24.1221

## 99. Re 8M Mach 0.10 (1)
BIGFOIL.COM POLAR EXPORT
NACA65-419 a=0.2
NACA65-419 a=0.2 |  |  |  | Cl Max: | 1.592 | at alpha= | 14.5 | deg
JavaFoil+Calcfoil stall+Eppler ext transition |  |  |  | L/D Max: | 119.1 | at alpha= | 6.5 | deg
Re: | 8000000 |  |  | Cd Min: | 0.00477 | at alpha= | -2 | deg
Mach: | 0.1 |  |  | Cl=0 at alpha= | -2.1984 | deg
|  |  |  | @ Cl=0.1, Cd= | 0.0048057
|  |  |  | @ Cl=0.4, Cd= | 0.0050848
|  |  |  | @ Cl=0.6, Cd= | 0.0058154
alpha (deg) | Cl | Cd | Cm | Cl/Cd
-18.5 | -0.798 | 0.13684 | -0.001 | -5.833
-18 | -0.819 | 0.12833 | -0.001 | -6.379
-17.5 | -0.836 | 0.12098 | -0.002 | -6.911
-17 | -0.853 | 0.11332 | -0.002 | -7.527
-16.5 | -0.863 | 0.11119 | -0.003 | -7.761
-16 | -0.875 | 0.10409 | -0.003 | -8.403
-15.5 | -0.889 | 0.09251 | -0.004 | -9.613
-15 | -0.894 | 0.08805 | -0.005 | -10.151
-14.5 | -0.904 | 0.07746 | -0.006 | -11.666
-14 | -1.018 | 0.02385 | -0.008 | -42.667
-13.5 | -1.02 | 0.0205 | -0.009 | -49.768
-13 | -1.019 | 0.01765 | -0.01 | -57.722
-12.5 | -1.008 | 0.016 | -0.011 | -63.04
-12 | -0.989 | 0.01527 | -0.012 | -64.773
-11.5 | -0.968 | 0.0141 | -0.013 | -68.661
-11 | -0.943 | 0.01291 | -0.014 | -73.028
-10.5 | -0.91 | 0.01239 | -0.015 | -73.432
-10 | -0.875 | 0.01155 | -0.016 | -75.754
-9.5 | -0.836 | 0.01027 | -0.017 | -81.459
-9 | -0.789 | 0.0098 | -0.018 | -80.583
-8.5 | -0.74 | 0.00951 | -0.019 | -77.817
-8 | -0.689 | 0.00916 | -0.02 | -75.187
-7.5 | -0.636 | 0.00839 | -0.021 | -75.863
-7 | -0.583 | 0.00866 | -0.022 | -67.262
-6.5 | -0.525 | 0.00838 | -0.023 | -62.702
-6 | -0.467 | 0.00806 | -0.024 | -57.925
-5.5 | -0.407 | 0.00789 | -0.025 | -51.614
-5 | -0.347 | 0.00765 | -0.026 | -45.358
-4.5 | -0.286 | 0.00746 | -0.027 | -38.351
-4 | -0.224 | 0.00726 | -0.028 | -30.885
-3.5 | -0.162 | 0.00712 | -0.029 | -22.804
-3 | -0.1 | 0.00704 | -0.03 | -14.229
-2.5 | -0.038 | 0.00478 | -0.031 | -7.875
-2 | 0.025 | 0.00477 | -0.032 | 5.257
-1.5 | 0.088 | 0.0048 | -0.034 | 18.325
-1 | 0.151 | 0.00483 | -0.035 | 31.266
-0.5 | 0.214 | 0.00489 | -0.036 | 43.715
0 | 0.277 | 0.00495 | -0.037 | 55.904
0.5 | 0.34 | 0.00498 | -0.038 | 68.209
1 | 0.403 | 0.00509 | -0.039 | 79.076
1.5 | 0.465 | 0.00522 | -0.04 | 89.181
2 | 0.528 | 0.00533 | -0.041 | 99.072
2.5 | 0.588 | 0.00585 | -0.042 | 100.522
3 | 0.647 | 0.00568 | -0.043 | 113.868
3.5 | 0.707 | 0.00647 | -0.044 | 109.216
4 | 0.767 | 0.00682 | -0.045 | 112.403
4.5 | 0.826 | 0.00722 | -0.046 | 114.32
5 | 0.885 | 0.00768 | -0.047 | 115.216
5.5 | 0.943 | 0.00807 | -0.048 | 116.842
6 | 0.999 | 0.00841 | -0.048 | 118.802
6.5 | 1.055 | 0.00886 | -0.049 | 119.1
7 | 1.109 | 0.0094 | -0.05 | 117.904
7.5 | 1.16 | 0.01053 | -0.051 | 110.169
8 | 1.207 | 0.01321 | -0.052 | 91.397
8.5 | 1.256 | 0.01401 | -0.053 | 89.605
9 | 1.302 | 0.0147 | -0.054 | 88.578
9.5 | 1.346 | 0.01544 | -0.055 | 87.159
10 | 1.388 | 0.01619 | -0.055 | 85.693
10.5 | 1.426 | 0.01707 | -0.056 | 83.544
11 | 1.461 | 0.01795 | -0.057 | 81.411
11.5 | 1.493 | 0.0189 | -0.058 | 79.004
12 | 1.522 | 0.01992 | -0.059 | 76.403
12.5 | 1.547 | 0.02103 | -0.06 | 73.556
13 | 1.566 | 0.0223 | -0.061 | 70.246
13.5 | 1.58 | 0.02363 | -0.061 | 66.849
14 | 1.588 | 0.02502 | -0.062 | 63.45
14.5 | 1.592 | 0.02639 | -0.063 | 60.303
15 | 1.591 | 0.02791 | -0.064 | 56.983
15.5 | 1.584 | 0.02989 | -0.064 | 53.005
16 | 1.575 | 0.0316 | -0.065 | 49.838
16.5 | 1.56 | 0.03353 | -0.066 | 46.535
17 | 1.539 | 0.03556 | -0.067 | 43.27
17.5 | 1.511 | 0.03801 | -0.067 | 39.764
18 | 1.48 | 0.04072 | -0.068 | 36.352
18.5 | 1.447 | 0.04336 | -0.069 | 33.366
19 | 1.409 | 0.04655 | -0.069 | 30.272
19.5 | 1.37 | 0.04961 | -0.07 | 27.616

## 100. Re 8M Mach 0.10 (2)
BIGFOIL.COM POLAR EXPORT
NACA65-419 a=0.2
NACA65-419 a=0.2 |  |  |  | Cl Max: | 1.5663 | at alpha= | 19.5 | deg
XFOIL ncrit=9 |  |  |  | L/D Max: | 166.48 | at alpha= | 4.5 | deg
Re: | 8000000 |  |  | Cd Min: | 0.06797 | at alpha= | 20 | deg
Mach: | 0.1 |  |  | Cl=0 at alpha= | -2.3737 | deg
|  |  |  | @ Cl=0.1, Cd= | 0.0053874
|  |  |  | @ Cl=0.4, Cd= | 0.0040427
|  |  |  | @ Cl=0.6, Cd= | 0.0042145
alpha (deg) | Cl | Cd | Cm | Cl/Cd
-20 | -1.3935 | 0.04018 | -0.0756 | -34.6814
-19.5 | -1.3831 | 0.03658 | -0.0751 | -37.8103
-19 | -1.3698 | 0.03343 | -0.0743 | -40.9752
-18.5 | -1.3527 | 0.03071 | -0.0733 | -44.0475
-18 | -1.3339 | 0.02828 | -0.072 | -47.1676
-17.5 | -1.3129 | 0.02609 | -0.0704 | -50.322
-17 | -1.2896 | 0.02419 | -0.0688 | -53.3113
-16.5 | -1.2664 | 0.02233 | -0.0668 | -56.7129
-16 | -1.239 | 0.0208 | -0.0649 | -59.5673
-15 | -1.1842 | 0.01791 | -0.0604 | -66.1195
-14.5 | -1.1552 | 0.01665 | -0.058 | -69.3814
-14 | -1.1263 | 0.01542 | -0.0553 | -73.0415
-13.5 | -1.1046 | 0.01397 | -0.0515 | -79.0694
-13 | -1.0824 | 0.01266 | -0.0473 | -85.4976
-12.5 | -1.0495 | 0.01192 | -0.0443 | -88.0453
-12 | -1.0139 | 0.01134 | -0.0413 | -89.4092
-11.5 | -0.9791 | 0.01087 | -0.038 | -90.0736
-11 | -0.9405 | 0.01055 | -0.0351 | -89.1469
-10.5 | -0.8952 | 0.01011 | -0.0336 | -88.546
-10 | -0.8474 | 0.00973 | -0.0325 | -87.0915
-9.5 | -0.7973 | 0.00937 | -0.0318 | -85.0907
-9 | -0.7456 | 0.00905 | -0.0313 | -82.3867
-8 | -0.6387 | 0.0085 | -0.0311 | -75.1412
-7.5 | -0.5847 | 0.0082 | -0.0311 | -71.3049
-7 | -0.53 | 0.00794 | -0.0312 | -66.7506
-6.5 | -0.4741 | 0.0077 | -0.0315 | -61.5714
-6 | -0.4173 | 0.00749 | -0.032 | -55.7143
-5.5 | -0.3609 | 0.00726 | -0.0324 | -49.7107
-5 | -0.3038 | 0.00708 | -0.033 | -42.9096
-4.5 | -0.2458 | 0.0069 | -0.0337 | -35.6232
-4 | -0.188 | 0.0067 | -0.0344 | -28.0597
-3.5 | -0.1299 | 0.00654 | -0.0352 | -19.8624
-3 | -0.0718 | 0.00638 | -0.036 | -11.2539
-2.5 | -0.0144 | 0.00609 | -0.0367 | -2.3645
-2 | 0.0426 | 0.00575 | -0.0373 | 7.4087
-1.5 | 0.0991 | 0.00541 | -0.038 | 18.3179
-1 | 0.148 | 0.00418 | -0.0377 | 35.4067
-0.5 | 0.2078 | 0.00405 | -0.0389 | 51.3086
0 | 0.2679 | 0.00403 | -0.0401 | 66.4764
0.5 | 0.3284 | 0.00401 | -0.0413 | 81.8953
1 | 0.389 | 0.00403 | -0.0426 | 96.5261
1.5 | 0.4495 | 0.0041 | -0.0439 | 109.6341
2 | 0.5102 | 0.00411 | -0.0452 | 124.1363
2.5 | 0.5702 | 0.00418 | -0.0465 | 136.4115
3 | 0.6306 | 0.00425 | -0.0478 | 148.3765
3.5 | 0.6897 | 0.00436 | -0.0489 | 158.1881
4 | 0.7479 | 0.00453 | -0.0498 | 165.0993
4.5 | 0.8041 | 0.00483 | -0.0505 | 166.4803
5 | 0.8483 | 0.00576 | -0.0491 | 147.2743
5.5 | 0.8955 | 0.0064 | -0.0483 | 139.9219
6 | 0.9392 | 0.00708 | -0.0468 | 132.6554
6.5 | 0.9801 | 0.00775 | -0.0447 | 126.4645
7 | 1.0113 | 0.00855 | -0.041 | 118.2807
8 | 1.0326 | 0.01054 | -0.0264 | 97.9696
8.5 | 1.0532 | 0.0117 | -0.0218 | 90.0171
9 | 1.0698 | 0.01317 | -0.0171 | 81.2301
9.5 | 1.0929 | 0.01454 | -0.0136 | 75.1651
10 | 1.119 | 0.01588 | -0.0107 | 70.466
10.5 | 1.1467 | 0.01722 | -0.0083 | 66.5912
11 | 1.1755 | 0.01856 | -0.0061 | 63.3351
11.5 | 1.2008 | 0.02013 | -0.0037 | 59.6523
12 | 1.2285 | 0.02164 | -0.0018 | 56.7699
12.5 | 1.2533 | 0.02338 | 0.0003 | 53.6056
13 | 1.277 | 0.02517 | 0.0025 | 50.735
13.5 | 1.3287 | 0.02696 | -0.0011 | 49.2841
14 | 1.3838 | 0.02941 | -0.0062 | 47.052
14.5 | 1.4154 | 0.03198 | -0.0069 | 44.2589
15 | 1.4387 | 0.03447 | -0.0059 | 41.7377
15.5 | 1.4636 | 0.03685 | -0.0051 | 39.7178
16 | 1.4835 | 0.03968 | -0.0041 | 37.3866
16.5 | 1.5013 | 0.04271 | -0.0031 | 35.151
17 | 1.5164 | 0.04598 | -0.0021 | 32.9796
17.5 | 1.5304 | 0.04936 | -0.0011 | 31.0049
18 | 1.5462 | 0.05261 | -0.0003 | 29.3898
18.5 | 1.5574 | 0.05623 | 0.0006 | 27.697
19 | 1.5659 | 0.06003 | 0.0017 | 26.0853
19.5 | 1.5663 | 0.06399 | 0.0038 | 24.4773
20 | 1.5661 | 0.06797 | 0.0059 | 23.041

## 101. Re 8M Mach 0.25 (1)
BIGFOIL.COM POLAR EXPORT
NACA65-419 a=0.2
NACA65-419 a=0.2 |  |  |  | Cl Max: | 1.539 | at alpha= | 13 | deg
JavaFoil+Calcfoil stall+Eppler ext transition |  |  |  | L/D Max: | 116.298 | at alpha= | 6 | deg
Re: | 8000000 |  |  | Cd Min: | 0.00479 | at alpha= | -1.5 | deg
Mach: | 0.25 |  |  | Cl=0 at alpha= | -2.2 | deg
|  |  |  | @ Cl=0.1, Cd= | 0.0047992
|  |  |  | @ Cl=0.4, Cd= | 0.0051499
|  |  |  | @ Cl=0.6, Cd= | 0.0054414
alpha (deg) | Cl | Cd | Cm | Cl/Cd
-17 | -0.57 | 0.13588 | -0.002 | -4.198
-16.5 | -0.617 | 0.12692 | -0.003 | -4.864
-16 | -0.66 | 0.11902 | -0.003 | -5.544
-15.5 | -0.698 | 0.11044 | -0.004 | -6.321
-15 | -0.731 | 0.10374 | -0.004 | -7.049
-14.5 | -0.758 | 0.09837 | -0.005 | -7.707
-14 | -0.784 | 0.08768 | -0.006 | -8.939
-13.5 | -0.803 | 0.07948 | -0.006 | -10.108
-13 | -0.826 | 0.06628 | -0.008 | -12.459
-12.5 | -0.915 | 0.02661 | -0.011 | -34.399
-12 | -0.936 | 0.01923 | -0.012 | -48.667
-11.5 | -0.933 | 0.01671 | -0.013 | -55.857
-11 | -0.922 | 0.01482 | -0.014 | -62.226
-10.5 | -0.902 | 0.01344 | -0.015 | -67.128
-10 | -0.874 | 0.01241 | -0.016 | -70.451
-9.5 | -0.839 | 0.01174 | -0.017 | -71.479
-9 | -0.795 | 0.01117 | -0.019 | -71.17
-8.5 | -0.75 | 0.0099 | -0.02 | -75.759
-8 | -0.7 | 0.00949 | -0.021 | -73.732
-7.5 | -0.647 | 0.00917 | -0.022 | -70.529
-7 | -0.592 | 0.00798 | -0.023 | -74.247
-6.5 | -0.538 | 0.0086 | -0.024 | -62.489
-6 | -0.478 | 0.00835 | -0.025 | -57.256
-5.5 | -0.418 | 0.00808 | -0.026 | -51.706
-5 | -0.356 | 0.00785 | -0.027 | -45.334
-4.5 | -0.294 | 0.00763 | -0.028 | -38.467
-4 | -0.23 | 0.00747 | -0.029 | -30.853
-3.5 | -0.167 | 0.00727 | -0.03 | -22.935
-3 | -0.103 | 0.00715 | -0.031 | -14.39
-2.5 | -0.039 | 0.00481 | -0.032 | -8.045
-2 | 0.026 | 0.00483 | -0.033 | 5.326
-1.5 | 0.09 | 0.00479 | -0.034 | 18.893
-1 | 0.155 | 0.00485 | -0.036 | 31.968
-0.5 | 0.22 | 0.00492 | -0.037 | 44.66
0 | 0.284 | 0.00496 | -0.038 | 57.321
0.5 | 0.349 | 0.00504 | -0.039 | 69.211
1 | 0.414 | 0.00518 | -0.04 | 79.883
1.5 | 0.478 | 0.00531 | -0.041 | 90.109
2 | 0.543 | 0.00548 | -0.042 | 99.111
2.5 | 0.602 | 0.00544 | -0.043 | 110.544
3 | 0.663 | 0.00635 | -0.044 | 104.466
3.5 | 0.724 | 0.00668 | -0.045 | 108.438
4 | 0.785 | 0.00707 | -0.046 | 111.027
4.5 | 0.846 | 0.00752 | -0.047 | 112.526
5 | 0.906 | 0.008 | -0.048 | 113.248
5.5 | 0.966 | 0.00839 | -0.049 | 115.042
6 | 1.023 | 0.0088 | -0.05 | 116.298
6.5 | 1.079 | 0.0093 | -0.051 | 116.05
7 | 1.134 | 0.01006 | -0.052 | 112.657
7.5 | 1.186 | 0.01121 | -0.052 | 105.774
8 | 1.233 | 0.01404 | -0.053 | 87.84
8.5 | 1.281 | 0.0149 | -0.054 | 85.949
9 | 1.326 | 0.01572 | -0.055 | 84.333
9.5 | 1.368 | 0.01654 | -0.056 | 82.713
10 | 1.407 | 0.01745 | -0.057 | 80.613
10.5 | 1.441 | 0.01836 | -0.058 | 78.507
11 | 1.472 | 0.0194 | -0.059 | 75.866
11.5 | 1.497 | 0.02056 | -0.059 | 72.835
12 | 1.518 | 0.02178 | -0.06 | 69.687
12.5 | 1.533 | 0.02316 | -0.061 | 66.179
13 | 1.539 | 0.02466 | -0.062 | 62.429
13.5 | 1.536 | 0.02625 | -0.063 | 58.531
14 | 1.526 | 0.02802 | -0.064 | 54.461
14.5 | 1.507 | 0.02993 | -0.064 | 50.362
15 | 1.482 | 0.03171 | -0.065 | 46.743
15.5 | 1.448 | 0.03405 | -0.066 | 42.533
16 | 1.407 | 0.03674 | -0.067 | 38.287
16.5 | 1.359 | 0.03924 | -0.067 | 34.624
17 | 1.298 | 0.04259 | -0.068 | 30.471
17.5 | 1.227 | 0.04678 | -0.068 | 26.23
18 | 1.15 | 0.05179 | -0.069 | 22.196

## 102. Re 8M Mach 0.25 (2)
BIGFOIL.COM POLAR EXPORT
NACA65-419 a=0.2
NACA65-419 a=0.2 |  |  |  | Cl Max: | 1.5188 | at alpha= | 20 | deg
XFOIL ncrit=9 |  |  |  | L/D Max: | 170.552 | at alpha= | 4.5 | deg
Re: | 8000000 |  |  | Cd Min: | 0.08334 | at alpha= | 20 | deg
Mach: | 0.25 |  |  | Cl=0 at alpha= | -2.3968 | deg
|  |  |  | @ Cl=0.1, Cd= | 0.0055277
|  |  |  | @ Cl=0.4, Cd= | 0.0040783
|  |  |  | @ Cl=0.6, Cd= | 0.0042584
alpha (deg) | Cl | Cd | Cm | Cl/Cd
-20 | -1.2462 | 0.0662 | -0.0814 | -18.8248
-19.5 | -1.2688 | 0.05714 | -0.0852 | -22.2051
-19 | -1.2829 | 0.04976 | -0.0873 | -25.7818
-18.5 | -1.2872 | 0.0439 | -0.0879 | -29.3212
-18 | -1.2858 | 0.03899 | -0.0876 | -32.9777
-17.5 | -1.2774 | 0.03493 | -0.0866 | -36.5703
-17 | -1.2641 | 0.03152 | -0.085 | -40.1047
-16.5 | -1.2502 | 0.02838 | -0.083 | -44.0521
-16 | -1.2294 | 0.02585 | -0.0807 | -47.559
-15.5 | -1.2067 | 0.02361 | -0.0782 | -51.1097
-15 | -1.1796 | 0.02173 | -0.0757 | -54.2844
-14.5 | -1.1512 | 0.01999 | -0.073 | -57.5888
-14 | -1.1221 | 0.01837 | -0.07 | -61.0833
-13.5 | -1.0939 | 0.0168 | -0.0667 | -65.1131
-13 | -1.0628 | 0.01545 | -0.0635 | -68.7896
-12.5 | -1.0344 | 0.01408 | -0.0597 | -73.4659
-12 | -1.013 | 0.01257 | -0.0548 | -80.5887
-11.5 | -0.9767 | 0.01179 | -0.0514 | -82.8414
-11 | -0.9373 | 0.01119 | -0.0482 | -83.7623
-10.5 | -0.8991 | 0.01067 | -0.0445 | -84.2643
-10 | -0.8624 | 0.01026 | -0.0404 | -84.0546
-9.5 | -0.8147 | 0.0098 | -0.0384 | -83.1327
-9 | -0.7636 | 0.00943 | -0.0369 | -80.9756
-8.5 | -0.7103 | 0.00908 | -0.0359 | -78.2269
-8 | -0.6556 | 0.00876 | -0.0353 | -74.8402
-7.5 | -0.5997 | 0.00848 | -0.0348 | -70.7193
-7 | -0.5438 | 0.00816 | -0.0344 | -66.6422
-6.5 | -0.4868 | 0.00786 | -0.0343 | -61.9338
-6 | -0.4285 | 0.00763 | -0.0345 | -56.1599
-5.5 | -0.3699 | 0.00743 | -0.0347 | -49.7847
-5 | -0.3112 | 0.00718 | -0.0351 | -43.3426
-4.5 | -0.2514 | 0.00698 | -0.0356 | -36.0172
-4 | -0.1917 | 0.0068 | -0.0362 | -28.1912
-3.5 | -0.1316 | 0.00665 | -0.0369 | -19.7895
-3 | -0.0715 | 0.00646 | -0.0376 | -11.0681
-2.5 | -0.0121 | 0.00619 | -0.0383 | -1.9548
-2 | 0.0465 | 0.00585 | -0.0389 | 7.9487
-1.5 | 0.1046 | 0.0055 | -0.0395 | 19.0182
-1 | 0.1542 | 0.0042 | -0.039 | 36.7143
-0.5 | 0.2159 | 0.00409 | -0.0402 | 52.7873
0 | 0.2781 | 0.00408 | -0.0414 | 68.1618
0.5 | 0.341 | 0.00405 | -0.0428 | 84.1975
1 | 0.4035 | 0.00408 | -0.0441 | 98.8971
1.5 | 0.4663 | 0.00414 | -0.0454 | 112.6329
2 | 0.5291 | 0.00418 | -0.0468 | 126.5789
2.5 | 0.5912 | 0.00425 | -0.048 | 139.1059
3 | 0.6538 | 0.00431 | -0.0493 | 151.6937
3.5 | 0.7154 | 0.00443 | -0.0504 | 161.4898
4 | 0.7756 | 0.0046 | -0.0513 | 168.6087
4.5 | 0.834 | 0.00489 | -0.0519 | 170.5521
5 | 0.8779 | 0.00585 | -0.0501 | 150.0684
5.5 | 0.9254 | 0.00649 | -0.0488 | 142.5886
6 | 0.9666 | 0.00725 | -0.0463 | 133.3241
6.5 | 1.0032 | 0.00797 | -0.043 | 125.872
7 | 1.0106 | 0.00887 | -0.0342 | 113.9346
7.5 | 1.0199 | 0.01013 | -0.0268 | 100.6811
8 | 1.0305 | 0.0117 | -0.0204 | 88.0769
9 | 1.0612 | 0.01521 | -0.0106 | 69.7699
9.5 | 1.0846 | 0.01684 | -0.0072 | 64.4062
10 | 1.1112 | 0.01843 | -0.0043 | 60.293
10.5 | 1.1381 | 0.02008 | -0.0017 | 56.6783
11 | 1.1665 | 0.02175 | 0.0005 | 53.6322
11.5 | 1.1936 | 0.02355 | 0.0028 | 50.6837
12 | 1.2212 | 0.02541 | 0.0048 | 48.0598
12.5 | 1.2448 | 0.02757 | 0.007 | 45.1505
13 | 1.2692 | 0.02968 | 0.0092 | 42.7628
13.5 | 1.325 | 0.03218 | 0.0045 | 41.1746
14.5 | 1.409 | 0.03817 | -0.0005 | 36.9138
15 | 1.4303 | 0.04114 | 0.0008 | 34.7667
15.5 | 1.4499 | 0.04433 | 0.0021 | 32.707
16 | 1.4658 | 0.0478 | 0.0034 | 30.6653
16.5 | 1.4798 | 0.05145 | 0.0048 | 28.7619
17 | 1.4947 | 0.05502 | 0.0061 | 27.1665
17.5 | 1.5051 | 0.05896 | 0.0075 | 25.5275
18 | 1.5114 | 0.06306 | 0.0092 | 23.9676
18.5 | 1.5112 | 0.06715 | 0.0118 | 22.5048
19 | 1.5144 | 0.07194 | 0.0128 | 21.0509
19.5 | 1.515 | 0.07764 | 0.0126 | 19.5131
20 | 1.5188 | 0.08334 | 0.0118 | 18.2241

## 103. Re 8M Mach 0.50 (1)
BIGFOIL.COM POLAR EXPORT
NACA65-419 a=0.2
NACA65-419 a=0.2 |  |  |  | Cl Max: | 1.384 | at alpha= | 9 | deg
JavaFoil+Calcfoil stall+Eppler ext transition |  |  |  | L/D Max: | 104.296 | at alpha= | 5.5 | deg
Re: | 8000000 |  |  | Cd Min: | 0.00505 | at alpha= | 0.5 | deg
Mach: | 0.5 |  |  | Cl=0 at alpha= | -2.2014 | deg
|  |  |  | @ Cl=0.1, Cd= | 0.0051093
|  |  |  | @ Cl=0.4, Cd= | 0.0051244
|  |  |  | @ Cl=0.6, Cd= | 0.00596
alpha (deg) | Cl | Cd | Cm | Cl/Cd
-20 | -1.016 | 0.18025 | 0.001 | -5.634
-19.5 | -0.989 | 0.14721 | 0 | -6.716
-19 | -0.957 | 0.14467 | 0 | -6.618
-18.5 | -0.929 | 0.14032 | -0.001 | -6.619
-18 | -0.903 | 0.14148 | -0.002 | -6.381
-17.5 | -0.876 | 0.13136 | -0.002 | -6.669
-17 | -0.846 | 0.12761 | -0.003 | -6.626
-16.5 | -0.815 | 0.12182 | -0.003 | -6.689
-16 | -0.787 | 0.11791 | -0.003 | -6.673
-15.5 | -0.76 | 0.11884 | -0.004 | -6.394
-15 | -0.732 | 0.10888 | -0.005 | -6.723
-14.5 | -0.702 | 0.10536 | -0.005 | -6.666
-14 | -0.675 | 0.09685 | -0.006 | -6.967
-13.5 | -0.648 | 0.08789 | -0.006 | -7.375
-13 | -0.623 | 0.07934 | -0.007 | -7.856
-12.5 | -0.588 | 0.09078 | -0.007 | -6.479
-12 | -0.56 | 0.08344 | -0.007 | -6.708
-11.5 | -0.532 | 0.07626 | -0.008 | -6.977
-11 | -0.505 | 0.06941 | -0.009 | -7.274
-10.5 | -0.487 | 0.0562 | -0.012 | -8.665
-10 | -0.446 | 0.06785 | -0.01 | -6.579
-9.5 | -0.417 | 0.07279 | -0.009 | -5.723
-9 | -0.418 | 0.06414 | -0.01 | -6.514
-8.5 | -0.575 | 0.05461 | -0.012 | -10.526
-8 | -0.69 | 0.01321 | -0.023 | -52.226
-7.5 | -0.665 | 0.01211 | -0.024 | -54.887
-7 | -0.625 | 0.01038 | -0.025 | -60.254
-6.5 | -0.574 | 0.00985 | -0.026 | -58.268
-6 | -0.517 | 0.00944 | -0.028 | -54.769
-5.5 | -0.455 | 0.00905 | -0.029 | -50.337
-5 | -0.391 | 0.00868 | -0.03 | -44.998
-4.5 | -0.324 | 0.00839 | -0.031 | -38.565
-4 | -0.255 | 0.00732 | -0.032 | -34.861
-3.5 | -0.186 | 0.00797 | -0.034 | -23.304
-3 | -0.115 | 0.00773 | -0.035 | -14.84
-2.5 | -0.043 | 0.00755 | -0.036 | -5.711
-2 | 0.029 | 0.00506 | -0.037 | 5.682
-1.5 | 0.101 | 0.00511 | -0.039 | 19.798
-1 | 0.173 | 0.0052 | -0.04 | 33.364
-0.5 | 0.246 | 0.00522 | -0.041 | 47.023
0 | 0.318 | 0.00534 | -0.042 | 59.59
0.5 | 0.389 | 0.00505 | -0.043 | 77.038
1 | 0.46 | 0.00553 | -0.044 | 83.037
1.5 | 0.53 | 0.00571 | -0.045 | 92.91
2 | 0.6 | 0.00596 | -0.047 | 100.687
2.5 | 0.664 | 0.00678 | -0.047 | 97.839
3 | 0.732 | 0.00728 | -0.049 | 100.499
3.5 | 0.799 | 0.00776 | -0.05 | 103.065
4 | 0.866 | 0.00838 | -0.051 | 103.364
4.5 | 0.933 | 0.00903 | -0.052 | 103.328
5 | 0.999 | 0.00962 | -0.053 | 103.871
5.5 | 1.064 | 0.0102 | -0.054 | 104.296
6 | 1.125 | 0.01087 | -0.055 | 103.486
6.5 | 1.184 | 0.01162 | -0.056 | 101.875
7 | 1.237 | 0.01342 | -0.057 | 92.152
7.5 | 1.283 | 0.01744 | -0.058 | 73.614
8 | 1.329 | 0.01864 | -0.059 | 71.311
8.5 | 1.363 | 0.01993 | -0.06 | 68.387
9 | 1.384 | 0.02138 | -0.061 | 64.729
9.5 | 1.383 | 0.02305 | -0.062 | 59.998
10 | 1.343 | 0.02506 | -0.062 | 53.59
10.5 | 1.186 | 0.02822 | -0.063 | 42.029
11 | 0.868 | 0.03322 | -0.064 | 26.136
11.5 | 0.903 | 0.03257 | -0.065 | 27.726
12 | 0.931 | 0.03632 | -0.066 | 25.639
12.5 | 0.836 | 0.09057 | -0.042 | 9.231
13 | 0.991 | 0.04035 | -0.068 | 24.561
13.5 | 1.016 | 0.04545 | -0.068 | 22.363
14 | 1.049 | 0.04472 | -0.069 | 23.45

## 104. Re 8M Mach 0.50 (2)
BIGFOIL.COM POLAR EXPORT
NACA65-419 a=0.2
NACA65-419 a=0.2 |  |  |  | Cl Max: | 1.3058 | at alpha= | 14 | deg
XFOIL ncrit=9 |  |  |  | L/D Max: | 180.957 | at alpha= | 4.5 | deg
Re: | 8000000 |  |  | Cd Min: | 0.15712 | at alpha= | 19 | deg
Mach: | 0.5 |  |  | Cl=0 at alpha= | -2.5111 | deg
|  |  |  | @ Cl=0.1, Cd= | 0.006079
|  |  |  | @ Cl=0.4, Cd= | 0.0042726
|  |  |  | @ Cl=0.6, Cd= | 0.0044541
alpha (deg) | Cl | Cd | Cm | Cl/Cd
-15.5 | -0.533 | 0.12237 | -0.0571 | -4.3556
-15 | -0.5937 | 0.10325 | -0.0711 | -5.7501
-14.5 | -0.6347 | 0.08808 | -0.0821 | -7.2059
-13 | -0.6404 | 0.05858 | -0.1015 | -10.9321
-12.5 | -0.694 | 0.04675 | -0.1075 | -14.8449
-12 | -0.7332 | 0.03806 | -0.1088 | -19.2643
-11.5 | -0.7629 | 0.03119 | -0.1072 | -24.4598
-11 | -0.7816 | 0.02561 | -0.1033 | -30.5193
-10.5 | -0.7947 | 0.02068 | -0.0975 | -38.4284
-10 | -0.7893 | 0.01714 | -0.091 | -46.0502
-9.5 | -0.7629 | 0.01492 | -0.085 | -51.1327
-9 | -0.7265 | 0.01332 | -0.0795 | -54.542
-8.5 | -0.685 | 0.0121 | -0.0744 | -56.6116
-8 | -0.6455 | 0.01095 | -0.069 | -58.9498
-7.5 | -0.6013 | 0.01011 | -0.064 | -59.4758
-7 | -0.5609 | 0.00941 | -0.0582 | -59.6068
-6.5 | -0.518 | 0.00895 | -0.0527 | -57.8771
-6 | -0.4605 | 0.00848 | -0.0498 | -54.3042
-5.5 | -0.3986 | 0.00811 | -0.0479 | -49.1492
-5 | -0.3343 | 0.00781 | -0.0467 | -42.8041
-4.5 | -0.2688 | 0.00754 | -0.0459 | -35.6499
-4 | -0.2021 | 0.00726 | -0.0455 | -27.8375
-3.5 | -0.1342 | 0.00704 | -0.0456 | -19.0625
-3 | -0.0663 | 0.00685 | -0.0458 | -9.6788
-2.5 | 0.0015 | 0.00666 | -0.0462 | 0.22523
-2 | 0.0674 | 0.0063 | -0.0463 | 10.6984
-1.5 | 0.1323 | 0.00586 | -0.0465 | 22.5768
-1 | 0.1828 | 0.0044 | -0.0449 | 41.5455
-0.5 | 0.2531 | 0.00429 | -0.0461 | 58.9977
0 | 0.3254 | 0.00425 | -0.0475 | 76.5647
0.5 | 0.3973 | 0.00427 | -0.049 | 93.0445
1 | 0.47 | 0.00434 | -0.0505 | 108.2949
1.5 | 0.5424 | 0.00439 | -0.0519 | 123.5535
2 | 0.6143 | 0.00447 | -0.0532 | 137.4273
2.5 | 0.6869 | 0.00455 | -0.0546 | 150.967
3 | 0.7584 | 0.00468 | -0.0556 | 162.0513
3.5 | 0.8295 | 0.0048 | -0.0565 | 172.8125
4 | 0.8994 | 0.00499 | -0.057 | 180.2405
4.5 | 0.9645 | 0.00533 | -0.0566 | 180.9568
5 | 1.0116 | 0.00611 | -0.0531 | 165.5646
5.5 | 1.0247 | 0.00715 | -0.0435 | 143.3147
6 | 1.0344 | 0.00831 | -0.034 | 124.4765
6.5 | 1.0372 | 0.01023 | -0.0248 | 101.3881
7 | 1.0442 | 0.01244 | -0.0172 | 83.9389
8 | 1.031 | 0.01886 | -0.0016 | 54.666
8.5 | 1.0252 | 0.02253 | 0.0049 | 45.5038
9 | 1.0294 | 0.02604 | 0.0099 | 39.5315
9.5 | 1.0466 | 0.02914 | 0.0134 | 35.9163
10 | 1.0733 | 0.03191 | 0.0162 | 33.6352
10.5 | 1.1044 | 0.03453 | 0.0186 | 31.9838
11 | 1.1328 | 0.03746 | 0.0209 | 30.2403
12 | 1.1889 | 0.04379 | 0.0251 | 27.15
12.5 | 1.2134 | 0.0474 | 0.0271 | 25.5992
13.5 | 1.2575 | 0.05533 | 0.0307 | 22.7273
14 | 1.3058 | 0.06154 | 0.0247 | 21.2187
16 | 1.2812 | 0.08959 | 0.0271 | 14.3007
16.5 | 1.2629 | 0.09926 | 0.0243 | 12.7232
17 | 1.243 | 0.10974 | 0.0203 | 11.3268
17.5 | 1.221 | 0.12095 | 0.015 | 10.0951
18 | 1.2005 | 0.1325 | 0.0088 | 9.0604
18.5 | 1.1788 | 0.14457 | 0.0017 | 8.1538
19 | 1.1567 | 0.15712 | -0.0063 | 7.3619

## 105. Re 10M Mach 0.00 (1)
BIGFOIL.COM POLAR EXPORT
NACA65-419 a=0.2
NACA65-419 a=0.2 |  |  |  | Cl Max: | 1.606 | at alpha= | 15 | deg
JavaFoil+Calcfoil stall+Eppler ext transition |  |  |  | L/D Max: | 120.519 | at alpha= | 6 | deg
Re: | 10000000 |  |  | Cd Min: | 0.00471 | at alpha= | -2 | deg
Mach: | 0 |  |  | Cl=0 at alpha= | -2.2016 | deg
|  |  |  | @ Cl=0.1, Cd= | 0.0047297
|  |  |  | @ Cl=0.4, Cd= | 0.0050289
|  |  |  | @ Cl=0.6, Cd= | 0.0059934
alpha (deg) | Cl | Cd | Cm | Cl/Cd
-19 | -0.824 | 0.14109 | 0 | -5.842
-18.5 | -0.841 | 0.13366 | -0.001 | -6.293
-18 | -0.86 | 0.12188 | -0.001 | -7.057
-17.5 | -0.876 | 0.11352 | -0.002 | -7.717
-17 | -0.89 | 0.1056 | -0.003 | -8.431
-16.5 | -0.895 | 0.1048 | -0.003 | -8.541
-16 | -0.905 | 0.09669 | -0.004 | -9.364
-15.5 | -1.004 | 0.03861 | -0.006 | -25.995
-15 | -0.936 | 0.07058 | -0.005 | -13.259
-14.5 | -1.039 | 0.0237 | -0.008 | -43.814
-14 | -1.043 | 0.02023 | -0.008 | -51.546
-13.5 | -1.035 | 0.019 | -0.009 | -54.484
-13 | -1.032 | 0.01615 | -0.01 | -63.904
-12.5 | -1.018 | 0.01483 | -0.011 | -68.636
-12 | -0.997 | 0.01419 | -0.012 | -70.231
-11.5 | -0.974 | 0.01294 | -0.013 | -75.316
-11 | -0.946 | 0.01216 | -0.014 | -77.798
-10.5 | -0.912 | 0.01171 | -0.015 | -77.868
-10 | -0.875 | 0.01094 | -0.016 | -79.99
-9.5 | -0.836 | 0.0098 | -0.017 | -85.268
-9 | -0.789 | 0.00941 | -0.018 | -83.799
-8.5 | -0.739 | 0.00816 | -0.019 | -90.595
-8 | -0.691 | 0.0089 | -0.02 | -77.635
-7.5 | -0.636 | 0.00857 | -0.021 | -74.288
-7 | -0.58 | 0.00828 | -0.022 | -70.128
-6.5 | -0.523 | 0.008 | -0.023 | -65.378
-6 | -0.465 | 0.00768 | -0.024 | -60.504
-5.5 | -0.406 | 0.00759 | -0.025 | -53.413
-5 | -0.345 | 0.00739 | -0.026 | -46.717
-4.5 | -0.285 | 0.0072 | -0.027 | -39.522
-4 | -0.223 | 0.00702 | -0.028 | -31.801
-3.5 | -0.162 | 0.00693 | -0.029 | -23.328
-3 | -0.1 | 0.00677 | -0.03 | -14.721
-2.5 | -0.037 | 0.00603 | -0.031 | -6.206
-2 | 0.025 | 0.00471 | -0.032 | 5.289
-1.5 | 0.088 | 0.00472 | -0.033 | 18.553
-1 | 0.15 | 0.00477 | -0.034 | 31.511
-0.5 | 0.213 | 0.00475 | -0.035 | 44.831
0 | 0.275 | 0.00488 | -0.037 | 56.48
0.5 | 0.338 | 0.00496 | -0.038 | 68.211
1 | 0.401 | 0.00503 | -0.039 | 79.587
1.5 | 0.463 | 0.00529 | -0.04 | 87.488
2 | 0.525 | 0.00579 | -0.041 | 90.73
2.5 | 0.585 | 0.00609 | -0.042 | 96.148
3 | 0.644 | 0.00571 | -0.043 | 112.841
3.5 | 0.704 | 0.00655 | -0.044 | 107.521
4 | 0.763 | 0.0069 | -0.045 | 110.654
4.5 | 0.822 | 0.00725 | -0.045 | 113.49
5 | 0.881 | 0.00754 | -0.046 | 116.939
5.5 | 0.94 | 0.00786 | -0.047 | 119.583
6 | 0.996 | 0.00826 | -0.048 | 120.519
6.5 | 1.051 | 0.00876 | -0.049 | 119.938
7 | 1.104 | 0.00967 | -0.05 | 114.189
7.5 | 1.156 | 0.0105 | -0.051 | 110.103
8 | 1.204 | 0.0126 | -0.052 | 95.598
8.5 | 1.253 | 0.01332 | -0.053 | 94.037
9 | 1.299 | 0.01397 | -0.054 | 93.046
9.5 | 1.344 | 0.01466 | -0.054 | 91.642
10 | 1.386 | 0.01538 | -0.055 | 90.087
10.5 | 1.425 | 0.01616 | -0.056 | 88.171
11 | 1.461 | 0.01704 | -0.057 | 85.766
11.5 | 1.494 | 0.01787 | -0.058 | 83.6
12 | 1.524 | 0.01882 | -0.059 | 80.984
12.5 | 1.55 | 0.01991 | -0.06 | 77.838
13 | 1.571 | 0.02101 | -0.06 | 74.771
13.5 | 1.586 | 0.02223 | -0.061 | 71.365
14 | 1.597 | 0.02353 | -0.062 | 67.872
14.5 | 1.604 | 0.02479 | -0.063 | 64.684
15 | 1.606 | 0.02633 | -0.064 | 60.983
15.5 | 1.603 | 0.028 | -0.064 | 57.253
16 | 1.597 | 0.02956 | -0.065 | 54.016
16.5 | 1.586 | 0.0313 | -0.066 | 50.69
17 | 1.57 | 0.03317 | -0.067 | 47.322
17.5 | 1.547 | 0.03558 | -0.067 | 43.471
18 | 1.521 | 0.03786 | -0.068 | 40.171
18.5 | 1.492 | 0.04016 | -0.068 | 37.155
19 | 1.46 | 0.043 | -0.069 | 33.954
19.5 | 1.425 | 0.04647 | -0.07 | 30.663
20 | 1.389 | 0.0496 | -0.07 | 28.01

## 106. Re 10M Mach 0.00 (2)
BIGFOIL.COM POLAR EXPORT
NACA65-419 a=0.2
NACA65-419 a=0.2 |  |  |  | Cl Max: | 1.6232 | at alpha= | 20 | deg
XFOIL ncrit=9 |  |  |  | L/D Max: | 163.797 | at alpha= | 4 | deg
Re: | 10000000 |  |  | Cd Min: | 0.06365 | at alpha= | 20 | deg
Mach: | 0 |  |  | Cl=0 at alpha= | -2.3687 | deg
|  |  |  | @ Cl=0.1, Cd= | 0.0053419
|  |  |  | @ Cl=0.4, Cd= | 0.0038944
|  |  |  | @ Cl=0.6, Cd= | 0.0040851
alpha (deg) | Cl | Cd | Cm | Cl/Cd
-20 | -1.4296 | 0.03536 | -0.0722 | -40.4299
-19.5 | -1.4151 | 0.03245 | -0.0715 | -43.6086
-19 | -1.3985 | 0.02982 | -0.0704 | -46.8981
-18.5 | -1.3801 | 0.02746 | -0.0691 | -50.2586
-18 | -1.3599 | 0.02534 | -0.0676 | -53.6661
-17.5 | -1.3362 | 0.02355 | -0.066 | -56.7389
-17 | -1.3116 | 0.02188 | -0.0643 | -59.9452
-16.5 | -1.2846 | 0.02041 | -0.0625 | -62.9397
-16 | -1.2577 | 0.01899 | -0.0604 | -66.2296
-15.5 | -1.2285 | 0.01774 | -0.0584 | -69.2503
-15 | -1.1985 | 0.0166 | -0.0562 | -72.1988
-14.5 | -1.1685 | 0.01548 | -0.0538 | -75.4845
-14 | -1.1404 | 0.01436 | -0.051 | -79.415
-13.5 | -1.1093 | 0.01343 | -0.0483 | -82.5987
-13 | -1.098 | 0.01183 | -0.0424 | -92.8149
-12.5 | -1.0641 | 0.01123 | -0.0394 | -94.7551
-12 | -1.0342 | 0.01069 | -0.0353 | -96.7446
-11.5 | -0.9955 | 0.01032 | -0.0327 | -96.4632
-11 | -0.9489 | 0.00996 | -0.0316 | -95.2711
-10.5 | -0.9002 | 0.00964 | -0.0308 | -93.3817
-10 | -0.8509 | 0.00927 | -0.0301 | -91.7907
-9.5 | -0.8005 | 0.00893 | -0.0296 | -89.6417
-9 | -0.7484 | 0.00863 | -0.0294 | -86.7207
-8.5 | -0.6951 | 0.00834 | -0.0294 | -83.3453
-8 | -0.6409 | 0.0081 | -0.0295 | -79.1235
-7.5 | -0.5859 | 0.00788 | -0.0298 | -74.3528
-7 | -0.5309 | 0.0076 | -0.03 | -69.8553
-6.5 | -0.4752 | 0.00736 | -0.0304 | -64.5652
-5.5 | -0.3618 | 0.00699 | -0.0316 | -51.7597
-5 | -0.3047 | 0.00677 | -0.0322 | -45.0074
-4.5 | -0.2469 | 0.00661 | -0.033 | -37.3525
-4 | -0.1891 | 0.00646 | -0.0338 | -29.2724
-3.5 | -0.131 | 0.00631 | -0.0347 | -20.7607
-3 | -0.0727 | 0.00613 | -0.0355 | -11.8597
-2.5 | -0.015 | 0.00591 | -0.0363 | -2.5381
-2 | 0.0421 | 0.00567 | -0.0371 | 7.425
-1.5 | 0.0992 | 0.00535 | -0.0379 | 18.5421
-1 | 0.1542 | 0.00479 | -0.0384 | 32.1921
-0.5 | 0.2067 | 0.00396 | -0.0387 | 52.197
0 | 0.2667 | 0.00387 | -0.0399 | 68.9147
0.5 | 0.3265 | 0.00386 | -0.0412 | 84.5855
1 | 0.3868 | 0.00389 | -0.0425 | 99.4344
1.5 | 0.4472 | 0.00391 | -0.0438 | 114.3734
2 | 0.5072 | 0.00399 | -0.0451 | 127.1178
2.5 | 0.5674 | 0.00403 | -0.0464 | 140.794
3 | 0.6266 | 0.00413 | -0.0476 | 151.7191
3.5 | 0.6851 | 0.00429 | -0.0486 | 159.697
4 | 0.742 | 0.00453 | -0.0495 | 163.7969
4.5 | 0.7934 | 0.00509 | -0.0494 | 155.8743
5 | 0.8406 | 0.00584 | -0.0486 | 143.9384
5.5 | 0.8866 | 0.0065 | -0.0476 | 136.4
6 | 0.9321 | 0.0071 | -0.0465 | 131.2817
7 | 1.0067 | 0.00851 | -0.0413 | 118.2961
7.5 | 1.0233 | 0.00917 | -0.0346 | 111.5921
8 | 1.0374 | 0.01018 | -0.0283 | 101.9057
8.5 | 1.06 | 0.01117 | -0.0239 | 94.897
9 | 1.0799 | 0.01244 | -0.0195 | 86.8087
9.5 | 1.1076 | 0.01352 | -0.0165 | 81.9231
10 | 1.1348 | 0.01472 | -0.0136 | 77.0924
10.5 | 1.1644 | 0.01587 | -0.0113 | 73.3711
11 | 1.1928 | 0.01715 | -0.009 | 69.551
11.5 | 1.2208 | 0.0185 | -0.0069 | 65.9892
12 | 1.2479 | 0.01993 | -0.0048 | 62.6141
12.5 | 1.2725 | 0.02158 | -0.0026 | 58.9666
13 | 1.2999 | 0.02315 | -0.0009 | 56.1512
13.5 | 1.3257 | 0.02477 | 0.001 | 53.5204
14 | 1.3725 | 0.02674 | -0.0022 | 51.3276
15 | 1.4695 | 0.03147 | -0.0099 | 46.6953
15.5 | 1.4929 | 0.0339 | -0.009 | 44.0383
16 | 1.5135 | 0.0366 | -0.0081 | 41.3525
16.5 | 1.5311 | 0.03954 | -0.007 | 38.7228
17 | 1.5494 | 0.04248 | -0.0062 | 36.4736
17.5 | 1.5693 | 0.04527 | -0.0054 | 34.6653
18 | 1.5847 | 0.04852 | -0.0047 | 32.6608
18.5 | 1.5983 | 0.05199 | -0.004 | 30.7425
19 | 1.6085 | 0.05572 | -0.0033 | 28.8676
19.5 | 1.6144 | 0.05985 | -0.0024 | 26.9741
20 | 1.6232 | 0.06365 | -0.0017 | 25.502

## 107. Re 10M Mach 0.10 (1)
BIGFOIL.COM POLAR EXPORT
NACA65-419 a=0.2
NACA65-419 a=0.2 |  |  |  | Cl Max: | 1.594 | at alpha= | 14.5 | deg
JavaFoil+Calcfoil stall+Eppler ext transition |  |  |  | L/D Max: | 120.055 | at alpha= | 6 | deg
Re: | 10000000 |  |  | Cd Min: | 0.00472 | at alpha= | -2 | deg
Mach: | 0.1 |  |  | Cl=0 at alpha= | -2.1984 | deg
|  |  |  | @ Cl=0.1, Cd= | 0.0047419
|  |  |  | @ Cl=0.4, Cd= | 0.0050367
|  |  |  | @ Cl=0.6, Cd= | 0.0061225
alpha (deg) | Cl | Cd | Cm | Cl/Cd
-18.5 | -0.799 | 0.13521 | -0.001 | -5.91
-18 | -0.82 | 0.12583 | -0.001 | -6.515
-17.5 | -0.838 | 0.11865 | -0.002 | -7.062
-17 | -0.855 | 0.1104 | -0.002 | -7.746
-16.5 | -0.865 | 0.1087 | -0.003 | -7.956
-16 | -0.877 | 0.10119 | -0.003 | -8.668
-15.5 | -0.895 | 0.08771 | -0.004 | -10.203
-15 | -0.9 | 0.08316 | -0.005 | -10.821
-14.5 | -0.974 | 0.04086 | -0.007 | -23.839
-14 | -1.024 | 0.02172 | -0.008 | -47.147
-13.5 | -1.028 | 0.01852 | -0.009 | -55.488
-13 | -1.022 | 0.01668 | -0.01 | -61.281
-12.5 | -1.011 | 0.01521 | -0.011 | -66.486
-12 | -0.992 | 0.01453 | -0.012 | -68.245
-11.5 | -0.97 | 0.01347 | -0.013 | -71.986
-11 | -0.944 | 0.01236 | -0.014 | -76.42
-10.5 | -0.912 | 0.01187 | -0.015 | -76.82
-10 | -0.876 | 0.01108 | -0.016 | -79.075
-9.5 | -0.838 | 0.0099 | -0.017 | -84.617
-9 | -0.791 | 0.00947 | -0.018 | -83.512
-8.5 | -0.741 | 0.00914 | -0.019 | -81.1
-8 | -0.691 | 0.00839 | -0.02 | -82.344
-7.5 | -0.639 | 0.00856 | -0.021 | -74.587
-7 | -0.583 | 0.00831 | -0.022 | -70.145
-6.5 | -0.525 | 0.008 | -0.023 | -65.675
-6 | -0.467 | 0.0078 | -0.024 | -59.894
-5.5 | -0.407 | 0.00759 | -0.025 | -53.674
-5 | -0.347 | 0.00738 | -0.026 | -47.044
-4.5 | -0.286 | 0.00719 | -0.027 | -39.8
-4 | -0.224 | 0.00708 | -0.028 | -31.693
-3.5 | -0.162 | 0.00691 | -0.029 | -23.516
-3 | -0.1 | 0.00677 | -0.03 | -14.791
-2.5 | -0.038 | 0.00604 | -0.031 | -6.231
-2 | 0.025 | 0.00472 | -0.032 | 5.313
-1.5 | 0.088 | 0.00474 | -0.034 | 18.559
-1 | 0.151 | 0.00475 | -0.035 | 31.805
-0.5 | 0.214 | 0.00481 | -0.036 | 44.481
0 | 0.277 | 0.00489 | -0.037 | 56.646
0.5 | 0.34 | 0.00497 | -0.038 | 68.309
1 | 0.403 | 0.00504 | -0.039 | 79.883
1.5 | 0.465 | 0.00535 | -0.04 | 86.935
2 | 0.528 | 0.00577 | -0.041 | 91.591
2.5 | 0.588 | 0.00609 | -0.042 | 96.608
3 | 0.647 | 0.00625 | -0.043 | 103.469
3.5 | 0.707 | 0.00657 | -0.044 | 107.641
4 | 0.766 | 0.00695 | -0.045 | 110.292
4.5 | 0.826 | 0.00729 | -0.046 | 113.233
5 | 0.885 | 0.00762 | -0.047 | 116.191
5.5 | 0.944 | 0.00791 | -0.048 | 119.35
6 | 1 | 0.00833 | -0.049 | 120.055
6.5 | 1.055 | 0.00886 | -0.049 | 119.144
7 | 1.109 | 0.00976 | -0.05 | 113.606
7.5 | 1.161 | 0.01062 | -0.051 | 109.323
8 | 1.209 | 0.01274 | -0.052 | 94.871
8.5 | 1.257 | 0.01346 | -0.053 | 93.41
9 | 1.304 | 0.01412 | -0.054 | 92.35
9.5 | 1.348 | 0.01484 | -0.055 | 90.867
10 | 1.39 | 0.01557 | -0.056 | 89.235
10.5 | 1.428 | 0.01641 | -0.056 | 87.019
11 | 1.464 | 0.01727 | -0.057 | 84.765
11.5 | 1.496 | 0.01817 | -0.058 | 82.3
12 | 1.525 | 0.0191 | -0.059 | 79.818
12.5 | 1.549 | 0.02022 | -0.06 | 76.639
13 | 1.569 | 0.02136 | -0.061 | 73.444
13.5 | 1.582 | 0.02262 | -0.062 | 69.936
14 | 1.59 | 0.02395 | -0.062 | 66.394
14.5 | 1.594 | 0.02526 | -0.063 | 63.109
15 | 1.593 | 0.02686 | -0.064 | 59.303
15.5 | 1.587 | 0.02862 | -0.065 | 55.452
16 | 1.577 | 0.03044 | -0.065 | 51.807
16.5 | 1.563 | 0.03211 | -0.066 | 48.685
17 | 1.541 | 0.03435 | -0.067 | 44.866
17.5 | 1.514 | 0.03636 | -0.067 | 41.646
18 | 1.483 | 0.03893 | -0.068 | 38.089
18.5 | 1.449 | 0.04175 | -0.069 | 34.699
19 | 1.411 | 0.04498 | -0.069 | 31.374
19.5 | 1.372 | 0.04815 | -0.07 | 28.491

## 108. Re 10M Mach 0.10 (2)
BIGFOIL.COM POLAR EXPORT
NACA65-419 a=0.2
NACA65-419 a=0.2 |  |  |  | Cl Max: | 1.6119 | at alpha= | 20 | deg
XFOIL ncrit=9 |  |  |  | L/D Max: | 164.537 | at alpha= | 4 | deg
Re: | 10000000 |  |  | Cd Min: | 0.06634 | at alpha= | 20 | deg
Mach: | 0.1 |  |  | Cl=0 at alpha= | -2.3726 | deg
|  |  |  | @ Cl=0.1, Cd= | 0.0053611
|  |  |  | @ Cl=0.4, Cd= | 0.0038952
|  |  |  | @ Cl=0.6, Cd= | 0.0040833
alpha (deg) | Cl | Cd | Cm | Cl/Cd
-20 | -1.419 | 0.03795 | -0.0753 | -37.3913
-19.5 | -1.407 | 0.03461 | -0.0747 | -40.653
-19 | -1.3925 | 0.03165 | -0.0737 | -43.9968
-18.5 | -1.3755 | 0.02903 | -0.0725 | -47.382
-18 | -1.3564 | 0.02669 | -0.0709 | -50.8205
-17.5 | -1.3334 | 0.02472 | -0.0693 | -53.9401
-17 | -1.3102 | 0.02286 | -0.0675 | -57.3141
-16.5 | -1.2846 | 0.02121 | -0.0655 | -60.5658
-16 | -1.258 | 0.01968 | -0.0634 | -63.9228
-15.5 | -1.2294 | 0.01833 | -0.0613 | -67.0704
-15 | -1.1983 | 0.01717 | -0.0592 | -69.7903
-14.5 | -1.168 | 0.01601 | -0.0567 | -72.9544
-14 | -1.139 | 0.01485 | -0.0539 | -76.7003
-13.5 | -1.108 | 0.01384 | -0.0511 | -80.0578
-13 | -1.0935 | 0.01226 | -0.0458 | -89.1925
-12.5 | -1.0635 | 0.01145 | -0.0422 | -92.8821
-12 | -1.0316 | 0.01085 | -0.0385 | -95.0783
-11.5 | -0.9989 | 0.01043 | -0.0345 | -95.7718
-11 | -0.953 | 0.01006 | -0.0331 | -94.7316
-10.5 | -0.9046 | 0.00972 | -0.0321 | -93.0658
-10 | -0.8549 | 0.00936 | -0.0313 | -91.3355
-9.5 | -0.8045 | 0.009 | -0.0306 | -89.3889
-9 | -0.7523 | 0.00869 | -0.0302 | -86.5708
-8.5 | -0.6988 | 0.00839 | -0.0301 | -83.2896
-8 | -0.6444 | 0.00814 | -0.0302 | -79.1646
-7.5 | -0.5891 | 0.00791 | -0.0304 | -74.4753
-7 | -0.5336 | 0.00764 | -0.0306 | -69.8429
-6.5 | -0.4777 | 0.00739 | -0.0309 | -64.6414
-6 | -0.4209 | 0.0072 | -0.0314 | -58.4583
-5.5 | -0.3635 | 0.00701 | -0.032 | -51.8545
-5 | -0.3061 | 0.00679 | -0.0326 | -45.081
-4.5 | -0.248 | 0.00662 | -0.0333 | -37.4622
-4 | -0.1899 | 0.00647 | -0.0341 | -29.3509
-3.5 | -0.1314 | 0.00632 | -0.0349 | -20.7911
-3 | -0.0727 | 0.00615 | -0.0358 | -11.8211
-2.5 | -0.0146 | 0.00593 | -0.0366 | -2.4621
-2 | 0.0427 | 0.00568 | -0.0374 | 7.5176
-1.5 | 0.1002 | 0.00536 | -0.0381 | 18.694
-1 | 0.1553 | 0.00479 | -0.0386 | 32.4217
-0.5 | 0.2082 | 0.00396 | -0.0389 | 52.5758
0 | 0.2685 | 0.00388 | -0.0402 | 69.201
0.5 | 0.3288 | 0.00387 | -0.0414 | 84.9612
1 | 0.3895 | 0.00389 | -0.0427 | 100.1285
1.5 | 0.4503 | 0.00392 | -0.0441 | 114.8724
2 | 0.5106 | 0.004 | -0.0453 | 127.65
2.5 | 0.5713 | 0.00404 | -0.0467 | 141.4109
3 | 0.6309 | 0.00413 | -0.0479 | 152.7603
3.5 | 0.6898 | 0.00429 | -0.0489 | 160.7925
4 | 0.747 | 0.00454 | -0.0497 | 164.5374
4.5 | 0.799 | 0.00508 | -0.0497 | 157.2835
5.5 | 0.8919 | 0.00652 | -0.0477 | 136.7945
6 | 0.937 | 0.00714 | -0.0464 | 131.2325
7 | 1.0092 | 0.00857 | -0.0406 | 117.7596
7.5 | 1.0214 | 0.00929 | -0.0331 | 109.9462
8 | 1.0364 | 0.01036 | -0.027 | 100.0386
8.5 | 1.0584 | 0.01143 | -0.0225 | 92.5984
9 | 1.0784 | 0.01276 | -0.0182 | 84.5141
9.5 | 1.1062 | 0.01389 | -0.0152 | 79.64
10 | 1.134 | 0.01511 | -0.0124 | 75.0496
10.5 | 1.1638 | 0.0163 | -0.0101 | 71.3988
11 | 1.192 | 0.01764 | -0.0078 | 67.5737
11.5 | 1.2203 | 0.01902 | -0.0056 | 64.1588
12 | 1.2472 | 0.02052 | -0.0035 | 60.7797
12.5 | 1.272 | 0.02222 | -0.0013 | 57.2457
13 | 1.2989 | 0.02389 | 0.0005 | 54.37
13.5 | 1.323 | 0.02569 | 0.0025 | 51.4986
14 | 1.373 | 0.02775 | -0.0013 | 49.4775
15 | 1.468 | 0.03272 | -0.0086 | 44.8655
15.5 | 1.4902 | 0.03533 | -0.0076 | 42.1795
16 | 1.5109 | 0.03805 | -0.0066 | 39.7083
16.5 | 1.5297 | 0.04093 | -0.0055 | 37.3736
17 | 1.5484 | 0.04394 | -0.0047 | 35.239
17.5 | 1.5645 | 0.04716 | -0.0038 | 33.1743
18 | 1.5796 | 0.05054 | -0.0031 | 31.2545
18.5 | 1.5948 | 0.05388 | -0.0024 | 29.5991
19 | 1.604 | 0.05772 | -0.0015 | 27.7893
19.5 | 1.608 | 0.0621 | -0.0005 | 25.8937
20 | 1.6119 | 0.06634 | 0.0005 | 24.2976

## 109. Re 10M Mach 0.25 (1)
BIGFOIL.COM POLAR EXPORT
NACA65-419 a=0.2
NACA65-419 a=0.2 |  |  |  | Cl Max: | 1.541 | at alpha= | 13 | deg
JavaFoil+Calcfoil stall+Eppler ext transition |  |  |  | L/D Max: | 117.487 | at alpha= | 6 | deg
Re: | 10000000 |  |  | Cd Min: | 0.00478 | at alpha= | -2 | deg
Mach: | 0.25 |  |  | Cl=0 at alpha= | -2.2 | deg
|  |  |  | @ Cl=0.1, Cd= | 0.00481
|  |  |  | @ Cl=0.4, Cd= | 0.0051028
|  |  |  | @ Cl=0.6, Cd= | 0.0061071
alpha (deg) | Cl | Cd | Cm | Cl/Cd
-17 | -0.571 | 0.13338 | -0.002 | -4.279
-16.5 | -0.618 | 0.1252 | -0.003 | -4.933
-16 | -0.66 | 0.11739 | -0.003 | -5.624
-15.5 | -0.699 | 0.10896 | -0.004 | -6.413
-15 | -0.732 | 0.10214 | -0.004 | -7.169
-14.5 | -0.759 | 0.09681 | -0.005 | -7.841
-14 | -0.786 | 0.08524 | -0.006 | -9.226
-13.5 | -0.808 | 0.07576 | -0.007 | -10.667
-13 | -0.908 | 0.02923 | -0.01 | -31.053
-12.5 | -0.93 | 0.02218 | -0.011 | -41.925
-12 | -0.942 | 0.0177 | -0.012 | -53.207
-11.5 | -0.937 | 0.01572 | -0.013 | -59.625
-11 | -0.925 | 0.0141 | -0.014 | -65.567
-10.5 | -0.904 | 0.01285 | -0.015 | -70.334
-10 | -0.876 | 0.01189 | -0.016 | -73.681
-9.5 | -0.841 | 0.01127 | -0.018 | -74.592
-9 | -0.797 | 0.01074 | -0.019 | -74.167
-8.5 | -0.751 | 0.00954 | -0.02 | -78.746
-8 | -0.701 | 0.00913 | -0.021 | -76.788
-7.5 | -0.648 | 0.00796 | -0.022 | -81.42
-7 | -0.596 | 0.00861 | -0.023 | -69.15
-6.5 | -0.538 | 0.00826 | -0.024 | -65.059
-6 | -0.478 | 0.00801 | -0.025 | -59.7
-5.5 | -0.418 | 0.0078 | -0.026 | -53.522
-5 | -0.356 | 0.00757 | -0.027 | -47.069
-4.5 | -0.294 | 0.00735 | -0.028 | -39.924
-4 | -0.23 | 0.00719 | -0.029 | -32.025
-3.5 | -0.167 | 0.00708 | -0.03 | -23.549
-3 | -0.103 | 0.00692 | -0.031 | -14.873
-2.5 | -0.039 | 0.00672 | -0.032 | -5.751
-2 | 0.026 | 0.00478 | -0.033 | 5.387
-1.5 | 0.09 | 0.00481 | -0.034 | 18.818
-1 | 0.155 | 0.00481 | -0.036 | 32.256
-0.5 | 0.22 | 0.00484 | -0.037 | 45.436
0 | 0.284 | 0.00495 | -0.038 | 57.421
0.5 | 0.349 | 0.00504 | -0.039 | 69.326
1 | 0.414 | 0.00512 | -0.04 | 80.764
1.5 | 0.478 | 0.00542 | -0.041 | 88.164
2 | 0.543 | 0.00594 | -0.042 | 91.419
2.5 | 0.601 | 0.00611 | -0.043 | 98.272
3 | 0.663 | 0.00641 | -0.044 | 103.33
3.5 | 0.724 | 0.00678 | -0.045 | 106.748
4 | 0.785 | 0.0072 | -0.046 | 109.107
4.5 | 0.846 | 0.00757 | -0.047 | 111.813
5 | 0.907 | 0.00791 | -0.048 | 114.577
5.5 | 0.966 | 0.00825 | -0.049 | 117.131
6 | 1.024 | 0.00872 | -0.05 | 117.487
6.5 | 1.08 | 0.00941 | -0.051 | 114.754
7 | 1.134 | 0.01032 | -0.052 | 109.842
7.5 | 1.183 | 0.01283 | -0.052 | 92.244
8 | 1.235 | 0.01366 | -0.053 | 90.372
8.5 | 1.283 | 0.01434 | -0.054 | 89.446
9 | 1.328 | 0.01508 | -0.055 | 88.079
9.5 | 1.37 | 0.01586 | -0.056 | 86.407
10 | 1.409 | 0.01674 | -0.057 | 84.142
10.5 | 1.444 | 0.01768 | -0.058 | 81.658
11 | 1.474 | 0.01867 | -0.059 | 78.935
11.5 | 1.5 | 0.01972 | -0.06 | 76.042
12 | 1.52 | 0.02097 | -0.06 | 72.481
12.5 | 1.535 | 0.0222 | -0.061 | 69.133
13 | 1.541 | 0.02372 | -0.062 | 64.975
13.5 | 1.539 | 0.02527 | -0.063 | 60.9
14 | 1.528 | 0.0268 | -0.064 | 57.029
14.5 | 1.51 | 0.02866 | -0.064 | 52.693
15 | 1.484 | 0.0305 | -0.065 | 48.668
15.5 | 1.451 | 0.03259 | -0.066 | 44.512
16 | 1.409 | 0.03512 | -0.067 | 40.12
16.5 | 1.361 | 0.03754 | -0.067 | 36.256
17 | 1.299 | 0.04111 | -0.068 | 31.607
17.5 | 1.229 | 0.04533 | -0.068 | 27.102
18 | 1.152 | 0.04995 | -0.069 | 23.055

## 110. Re 10M Mach 0.25 (2)
BIGFOIL.COM POLAR EXPORT
NACA65-419 a=0.2
NACA65-419 a=0.2 |  |  |  | Cl Max: | 1.559 | at alpha= | 18.5 | deg
XFOIL ncrit=9 |  |  |  | L/D Max: | 168.048 | at alpha= | 4 | deg
Re: | 10000000 |  |  | Cd Min: | 0.07951 | at alpha= | 20 | deg
Mach: | 0.25 |  |  | Cl=0 at alpha= | -2.3942 | deg
|  |  |  | @ Cl=0.1, Cd= | 0.0054538
|  |  |  | @ Cl=0.4, Cd= | 0.003938
|  |  |  | @ Cl=0.6, Cd= | 0.0041097
alpha (deg) | Cl | Cd | Cm | Cl/Cd
-20 | -1.2959 | 0.0606 | -0.0845 | -21.3845
-19.5 | -1.3112 | 0.05282 | -0.0871 | -24.8239
-19 | -1.3188 | 0.0464 | -0.0883 | -28.4224
-18.5 | -1.3209 | 0.04101 | -0.0883 | -32.2092
-18 | -1.316 | 0.03655 | -0.0876 | -36.0055
-17.5 | -1.3055 | 0.03282 | -0.0863 | -39.7776
-17 | -1.2895 | 0.02971 | -0.0845 | -43.4029
-16.5 | -1.2758 | 0.02667 | -0.0821 | -47.8365
-16 | -1.252 | 0.02443 | -0.0798 | -51.2485
-15.5 | -1.2274 | 0.02235 | -0.0771 | -54.9172
-15 | -1.1999 | 0.02054 | -0.0744 | -58.4177
-14.5 | -1.1707 | 0.01891 | -0.0716 | -61.909
-14 | -1.1397 | 0.01745 | -0.0686 | -65.3123
-13.5 | -1.1068 | 0.01616 | -0.0656 | -68.4901
-13 | -1.075 | 0.01489 | -0.0623 | -72.1961
-12.5 | -1.0429 | 0.01373 | -0.0589 | -75.9578
-12 | -1.0113 | 0.01265 | -0.055 | -79.9447
-11.5 | -0.9916 | 0.01128 | -0.0493 | -87.9078
-11 | -0.9568 | 0.01063 | -0.0452 | -90.0094
-10.5 | -0.922 | 0.01019 | -0.0407 | -90.4809
-10 | -0.8746 | 0.00981 | -0.0385 | -89.1539
-9.5 | -0.824 | 0.00944 | -0.0369 | -87.2881
-9 | -0.7719 | 0.00904 | -0.0356 | -85.3872
-8.5 | -0.718 | 0.00869 | -0.0347 | -82.6237
-8 | -0.6626 | 0.00839 | -0.0341 | -78.975
-7.5 | -0.6059 | 0.00811 | -0.0338 | -74.7102
-7 | -0.5483 | 0.00785 | -0.0337 | -69.8471
-6.5 | -0.491 | 0.00757 | -0.0336 | -64.8613
-6 | -0.4326 | 0.00734 | -0.0338 | -58.9373
-5.5 | -0.3732 | 0.00712 | -0.0342 | -52.4157
-5 | -0.3138 | 0.00691 | -0.0346 | -45.4124
-4.5 | -0.254 | 0.00672 | -0.0352 | -37.7976
-4 | -0.1937 | 0.00658 | -0.0359 | -29.4377
-3.5 | -0.1333 | 0.00639 | -0.0366 | -20.8607
-3 | -0.0727 | 0.00622 | -0.0374 | -11.6881
-2.5 | -0.0125 | 0.00603 | -0.0382 | -2.073
-2 | 0.0466 | 0.00577 | -0.0389 | 8.0763
-1.5 | 0.1057 | 0.00542 | -0.0396 | 19.5018
-1 | 0.1611 | 0.00474 | -0.0399 | 33.9873
-0.5 | 0.2165 | 0.00399 | -0.0403 | 54.2607
0 | 0.279 | 0.00391 | -0.0416 | 71.3555
0.5 | 0.3412 | 0.00391 | -0.0428 | 87.2634
1 | 0.4043 | 0.00394 | -0.0442 | 102.6142
1.5 | 0.4671 | 0.00397 | -0.0456 | 117.6574
2 | 0.5297 | 0.00404 | -0.0469 | 131.1139
2.5 | 0.5925 | 0.0041 | -0.0482 | 144.5122
3 | 0.6545 | 0.00418 | -0.0495 | 156.5789
3.5 | 0.7156 | 0.00434 | -0.0505 | 164.8848
4 | 0.7747 | 0.00461 | -0.0512 | 168.0477
4.5 | 0.8296 | 0.00507 | -0.0512 | 163.6292
5 | 0.8746 | 0.00596 | -0.0496 | 146.745
5.5 | 0.921 | 0.00663 | -0.0481 | 138.914
6 | 0.9631 | 0.00732 | -0.0458 | 131.571
6.5 | 0.9958 | 0.00812 | -0.0417 | 122.6355
7 | 1.0058 | 0.00891 | -0.0334 | 112.8844
7.5 | 1.0177 | 0.01011 | -0.0264 | 100.6627
8 | 1.0327 | 0.01153 | -0.0206 | 89.5663
8.5 | 1.0517 | 0.01303 | -0.0159 | 80.7137
9 | 1.0715 | 0.01467 | -0.0117 | 73.0402
9.5 | 1.0976 | 0.01615 | -0.0085 | 67.9628
10 | 1.1254 | 0.01764 | -0.0057 | 63.7982
10.5 | 1.1546 | 0.01914 | -0.0032 | 60.3239
11 | 1.183 | 0.02076 | -0.0008 | 56.9846
11.5 | 1.2109 | 0.0225 | 0.0014 | 53.8178
12 | 1.2378 | 0.02437 | 0.0036 | 50.792
12.5 | 1.2649 | 0.02629 | 0.0056 | 48.1134
13 | 1.2929 | 0.02822 | 0.0074 | 45.815
13.5 | 1.3156 | 0.03048 | 0.0096 | 43.1627
14 | 1.3725 | 0.03333 | 0.0041 | 41.1791
14.5 | 1.4179 | 0.03622 | 0.0012 | 39.1469
15 | 1.461 | 0.03934 | -0.0016 | 37.1378
15.5 | 1.4794 | 0.04259 | -0.0002 | 34.7359
16 | 1.4968 | 0.04599 | 0.0011 | 32.5462
16.5 | 1.5137 | 0.04945 | 0.0023 | 30.6107
17 | 1.5293 | 0.05309 | 0.0034 | 28.8058
17.5 | 1.5417 | 0.05697 | 0.0046 | 27.0616
18 | 1.5527 | 0.06101 | 0.0057 | 25.4499
18.5 | 1.559 | 0.06542 | 0.0069 | 23.8306
19 | 1.5565 | 0.07012 | 0.0089 | 22.1977
19.5 | 1.5494 | 0.07431 | 0.0124 | 20.8505
20 | 1.5534 | 0.07951 | 0.0124 | 19.5372

## 111. Re 10M Mach 0.50 (1)
BIGFOIL.COM POLAR EXPORT
NACA65-419 a=0.2
NACA65-419 a=0.2 |  |  |  | Cl Max: | 1.386 | at alpha= | 9 | deg
JavaFoil+Calcfoil stall+Eppler ext transition |  |  |  | L/D Max: | 105.913 | at alpha= | 5.5 | deg
Re: | 10000000 |  |  | Cd Min: | 0.00504 | at alpha= | -2 | deg
Mach: | 0.5 |  |  | Cl=0 at alpha= | -2.2014 | deg
|  |  |  | @ Cl=0.1, Cd= | 0.00504
|  |  |  | @ Cl=0.4, Cd= | 0.0054586
|  |  |  | @ Cl=0.6, Cd= | 0.0065263
alpha (deg) | Cl | Cd | Cm | Cl/Cd
-20 | -1.015 | 0.1844 | 0.001 | -5.506
-19.5 | -0.992 | 0.14174 | 0 | -6.999
-19 | -0.959 | 0.14189 | 0 | -6.761
-18.5 | -0.929 | 0.13695 | -0.001 | -6.784
-18 | -0.903 | 0.13952 | -0.002 | -6.475
-17.5 | -0.877 | 0.12768 | -0.002 | -6.871
-17 | -0.847 | 0.12424 | -0.003 | -6.816
-16.5 | -0.817 | 0.12064 | -0.003 | -6.768
-16 | -0.787 | 0.11523 | -0.003 | -6.83
-15.5 | -0.76 | 0.11742 | -0.004 | -6.477
-15 | -0.734 | 0.10685 | -0.005 | -6.866
-14.5 | -0.703 | 0.1028 | -0.005 | -6.838
-14 | -0.677 | 0.09337 | -0.006 | -7.248
-13.5 | -0.652 | 0.08343 | -0.007 | -7.821
-13 | -0.708 | 0.02806 | -0.011 | -25.221
-12.5 | -0.588 | 0.0882 | -0.007 | -6.669
-12 | -0.56 | 0.08218 | -0.007 | -6.813
-11.5 | -0.533 | 0.07448 | -0.008 | -7.155
-11 | -0.508 | 0.06647 | -0.01 | -7.638
-10.5 | -0.562 | 0.01758 | -0.017 | -31.938
-10 | -0.446 | 0.06715 | -0.01 | -6.649
-9.5 | -0.417 | 0.0728 | -0.009 | -5.723
-9 | -0.418 | 0.06352 | -0.01 | -6.579
-8.5 | -0.575 | 0.05389 | -0.012 | -10.678
-8 | -0.691 | 0.01266 | -0.023 | -54.622
-7.5 | -0.666 | 0.01164 | -0.024 | -57.222
-7 | -0.626 | 0.00999 | -0.025 | -62.711
-6.5 | -0.575 | 0.00947 | -0.026 | -60.699
-6 | -0.518 | 0.00906 | -0.028 | -57.164
-5.5 | -0.456 | 0.00873 | -0.029 | -52.208
-5 | -0.391 | 0.0084 | -0.03 | -46.595
-4.5 | -0.324 | 0.00731 | -0.031 | -44.369
-4 | -0.256 | 0.00796 | -0.033 | -32.195
-3.5 | -0.186 | 0.00766 | -0.034 | -24.255
-3 | -0.115 | 0.00749 | -0.035 | -15.312
-2.5 | -0.043 | 0.00728 | -0.036 | -5.924
-2 | 0.029 | 0.00504 | -0.037 | 5.706
-1.5 | 0.101 | 0.00504 | -0.039 | 20.081
-1 | 0.173 | 0.00507 | -0.04 | 34.2
-0.5 | 0.246 | 0.00512 | -0.041 | 47.938
0 | 0.318 | 0.00528 | -0.042 | 60.182
0.5 | 0.39 | 0.00546 | -0.043 | 71.443
1 | 0.46 | 0.00545 | -0.044 | 84.415
1.5 | 0.53 | 0.00587 | -0.045 | 90.228
2 | 0.599 | 0.00652 | -0.046 | 91.778
2.5 | 0.664 | 0.00693 | -0.047 | 95.798
3 | 0.732 | 0.00734 | -0.049 | 99.665
3.5 | 0.799 | 0.00789 | -0.05 | 101.331
4 | 0.866 | 0.00846 | -0.051 | 102.393
4.5 | 0.933 | 0.00899 | -0.052 | 103.747
5 | 1 | 0.00947 | -0.053 | 105.548
5.5 | 1.065 | 0.01005 | -0.054 | 105.913
6 | 1.126 | 0.01071 | -0.055 | 105.125
6.5 | 1.183 | 0.01213 | -0.056 | 97.58
7 | 1.234 | 0.01559 | -0.057 | 79.155
7.5 | 1.285 | 0.01679 | -0.058 | 76.538
8 | 1.331 | 0.01796 | -0.059 | 74.117
8.5 | 1.365 | 0.01919 | -0.06 | 71.138
9 | 1.386 | 0.02049 | -0.061 | 67.623
9.5 | 1.385 | 0.02216 | -0.062 | 62.503
10 | 1.345 | 0.02415 | -0.063 | 55.707
10.5 | 1.188 | 0.0271 | -0.063 | 43.833
11 | 0.871 | 0.03173 | -0.064 | 27.442
11.5 | 0.905 | 0.03132 | -0.065 | 28.886
12 | 0.933 | 0.03499 | -0.066 | 26.657
12.5 | 0.946 | 0.04438 | -0.065 | 21.312
13 | 0.993 | 0.03876 | -0.068 | 25.617
13.5 | 1.019 | 0.04334 | -0.068 | 23.509
14 | 1.052 | 0.04268 | -0.069 | 24.645

## 112. Re 10M Mach 0.50 (2)
BIGFOIL.COM POLAR EXPORT
NACA65-419 a=0.2
NACA65-419 a=0.2 |  |  |  | Cl Max: | 1.3435 | at alpha= | 14.5 | deg
XFOIL ncrit=9 |  |  |  | L/D Max: | 184.57 | at alpha= | 4 | deg
Re: | 10000000 |  |  | Cd Min: | 0.16766 | at alpha= | 19.5 | deg
Mach: | 0.5 |  |  | Cl=0 at alpha= | -2.5015 | deg
|  |  |  | @ Cl=0.1, Cd= | 0.0059427
|  |  |  | @ Cl=0.4, Cd= | 0.0041007
|  |  |  | @ Cl=0.6, Cd= | 0.0042763
alpha (deg) | Cl | Cd | Cm | Cl/Cd
-15.5 | -0.5477 | 0.11978 | -0.0592 | -4.5725
-15 | -0.6073 | 0.10106 | -0.073 | -6.0093
-14.5 | -0.668 | 0.0834 | -0.0862 | -8.0096
-14 | -0.6807 | 0.07107 | -0.0953 | -9.5779
-13.5 | -0.6895 | 0.06116 | -0.1019 | -11.2737
-13 | -0.7154 | 0.05124 | -0.1072 | -13.9617
-12.5 | -0.7259 | 0.04403 | -0.1091 | -16.4865
-12 | -0.751 | 0.03668 | -0.1094 | -20.4744
-11.5 | -0.7826 | 0.02985 | -0.1073 | -26.2178
-11 | -0.8084 | 0.02402 | -0.1027 | -33.6553
-10.5 | -0.8192 | 0.01939 | -0.0965 | -42.2486
-10 | -0.8127 | 0.01604 | -0.0895 | -50.6671
-9.5 | -0.7926 | 0.01371 | -0.0827 | -57.8118
-9 | -0.7571 | 0.0122 | -0.0767 | -62.0574
-8.5 | -0.7105 | 0.01119 | -0.0718 | -63.4942
-8 | -0.6687 | 0.01021 | -0.0663 | -65.4946
-7.5 | -0.6243 | 0.00949 | -0.061 | -65.785
-7 | -0.5862 | 0.00899 | -0.0543 | -65.2058
-6.5 | -0.5296 | 0.00853 | -0.0509 | -62.0868
-6 | -0.4692 | 0.00812 | -0.0485 | -57.7833
-5.5 | -0.4061 | 0.00778 | -0.0468 | -52.1979
-5 | -0.3405 | 0.00749 | -0.0457 | -45.4606
-4.5 | -0.2731 | 0.00723 | -0.0452 | -37.7732
-4 | -0.2058 | 0.00697 | -0.0449 | -29.5265
-3.5 | -0.1374 | 0.00678 | -0.0451 | -20.2655
-3 | -0.069 | 0.00659 | -0.0454 | -10.4704
-2.5 | 0.0002 | 0.0064 | -0.0459 | 0.03125
-2 | 0.0676 | 0.00612 | -0.0464 | 11.0458
-1.5 | 0.1334 | 0.00576 | -0.0467 | 23.1597
-1 | 0.1939 | 0.00501 | -0.0464 | 38.7026
-0.5 | 0.2547 | 0.00412 | -0.0463 | 61.8204
0 | 0.3263 | 0.0041 | -0.0477 | 79.5854
0.5 | 0.3988 | 0.0041 | -0.0492 | 97.2683
1 | 0.4713 | 0.00414 | -0.0507 | 113.8406
1.5 | 0.5438 | 0.00423 | -0.0522 | 128.5579
2 | 0.6166 | 0.00429 | -0.0536 | 143.7296
2.5 | 0.6884 | 0.00439 | -0.0549 | 156.8109
3 | 0.7606 | 0.0045 | -0.056 | 169.0222
3.5 | 0.8321 | 0.00465 | -0.057 | 178.9462
4 | 0.9007 | 0.00488 | -0.0573 | 184.5697
4.5 | 0.9616 | 0.00536 | -0.0562 | 179.403
5 | 1.0045 | 0.00623 | -0.052 | 161.236
5.5 | 1.0144 | 0.00721 | -0.0418 | 140.6935
6 | 1.0318 | 0.00829 | -0.0336 | 124.4632
6.5 | 1.0329 | 0.01024 | -0.0242 | 100.8691
7 | 1.032 | 0.01276 | -0.0158 | 80.8777
7.5 | 1.0293 | 0.01568 | -0.008 | 65.6441
8.5 | 1.0298 | 0.02215 | 0.0047 | 46.4921
9 | 1.0363 | 0.02554 | 0.0096 | 40.5756
9.5 | 1.0619 | 0.02816 | 0.0128 | 37.7095
10 | 1.0912 | 0.03074 | 0.0155 | 35.4977
10.5 | 1.1206 | 0.03345 | 0.018 | 33.5007
11.5 | 1.1801 | 0.03924 | 0.0226 | 30.0739
12 | 1.2098 | 0.04231 | 0.0248 | 28.5937
12.5 | 1.2385 | 0.0456 | 0.0268 | 27.1601
13 | 1.2639 | 0.04928 | 0.0287 | 25.6473
13.5 | 1.2849 | 0.05346 | 0.0304 | 24.0348
14 | 1.3019 | 0.05796 | 0.0322 | 22.462
14.5 | 1.3435 | 0.06478 | 0.0264 | 20.7394
16.5 | 1.2878 | 0.09661 | 0.026 | 13.3299
17 | 1.2663 | 0.10705 | 0.0222 | 11.8291
17.5 | 1.2425 | 0.11833 | 0.017 | 10.5003
18 | 1.2162 | 0.13043 | 0.0105 | 9.3245
18.5 | 1.1921 | 0.14273 | 0.0033 | 8.3521
19 | 1.1705 | 0.15513 | -0.0046 | 7.5453
19.5 | 1.1511 | 0.16766 | -0.0129 | 6.8657

## 113. Re 12M Mach 0.00 (1)
BIGFOIL.COM POLAR EXPORT
NACA65-419 a=0.2
NACA65-419 a=0.2 |  |  |  | Cl Max: | 1.608 | at alpha= | 15 | deg
JavaFoil+Calcfoil stall+Eppler ext transition |  |  |  | L/D Max: | 120.48 | at alpha= | 6 | deg
Re: | 12000000 |  |  | Cd Min: | 0.0047 | at alpha= | -1.5 | deg
Mach: | 0 |  |  | Cl=0 at alpha= | -2.2016 | deg
|  |  |  | @ Cl=0.1, Cd= | 0.0047039
|  |  |  | @ Cl=0.4, Cd= | 0.0053244
|  |  |  | @ Cl=0.6, Cd= | 0.0060485
alpha (deg) | Cl | Cd | Cm | Cl/Cd
-19 | -0.825 | 0.13866 | 0 | -5.952
-18.5 | -0.842 | 0.1318 | -0.001 | -6.391
-18 | -0.862 | 0.11946 | -0.001 | -7.216
-17.5 | -0.874 | 0.11497 | -0.002 | -7.605
-17 | -0.894 | 0.10189 | -0.003 | -8.772
-16.5 | -0.897 | 0.10232 | -0.003 | -8.771
-16 | -0.91 | 0.09297 | -0.004 | -9.782
-15.5 | -1.013 | 0.03432 | -0.006 | -29.524
-15 | -1.005 | 0.0364 | -0.006 | -27.621
-14.5 | -1.044 | 0.02202 | -0.008 | -47.391
-14 | -1.046 | 0.01912 | -0.009 | -54.744
-13.5 | -1.038 | 0.01811 | -0.009 | -57.333
-13 | -1.034 | 0.01547 | -0.01 | -66.875
-12.5 | -1.02 | 0.01426 | -0.011 | -71.546
-12 | -0.999 | 0.01365 | -0.012 | -73.177
-11.5 | -0.976 | 0.01247 | -0.013 | -78.303
-11 | -0.947 | 0.01174 | -0.014 | -80.704
-10.5 | -0.913 | 0.01131 | -0.015 | -80.793
-10 | -0.877 | 0.01062 | -0.016 | -82.543
-9.5 | -0.837 | 0.00952 | -0.017 | -87.945
-9 | -0.79 | 0.00913 | -0.018 | -86.479
-8.5 | -0.741 | 0.00835 | -0.019 | -88.783
-8 | -0.691 | 0.0085 | -0.02 | -81.273
-7.5 | -0.636 | 0.0083 | -0.021 | -76.641
-7 | -0.58 | 0.00801 | -0.022 | -72.409
-6.5 | -0.523 | 0.00776 | -0.023 | -67.394
-6 | -0.465 | 0.00755 | -0.024 | -61.556
-5.5 | -0.406 | 0.00734 | -0.025 | -55.232
-5 | -0.345 | 0.00723 | -0.026 | -47.764
-4.5 | -0.285 | 0.00704 | -0.027 | -40.417
-4 | -0.223 | 0.00687 | -0.028 | -32.52
-3.5 | -0.162 | 0.00678 | -0.029 | -23.819
-3 | -0.1 | 0.00663 | -0.03 | -15.039
-2.5 | -0.037 | 0.00605 | -0.031 | -6.186
-2 | 0.025 | 0.00583 | -0.032 | 4.275
-1.5 | 0.088 | 0.0047 | -0.033 | 18.65
-1 | 0.15 | 0.00472 | -0.034 | 31.8
-0.5 | 0.213 | 0.00479 | -0.035 | 44.44
0 | 0.275 | 0.0048 | -0.037 | 57.338
0.5 | 0.338 | 0.00498 | -0.038 | 67.89
1 | 0.401 | 0.00533 | -0.039 | 75.181
1.5 | 0.463 | 0.00564 | -0.04 | 82.16
2 | 0.525 | 0.00587 | -0.041 | 89.449
2.5 | 0.585 | 0.00614 | -0.042 | 95.346
3 | 0.644 | 0.00578 | -0.043 | 111.438
3.5 | 0.704 | 0.00662 | -0.044 | 106.295
4 | 0.763 | 0.00691 | -0.045 | 110.502
4.5 | 0.823 | 0.00718 | -0.045 | 114.533
5 | 0.882 | 0.00746 | -0.046 | 118.223
5.5 | 0.94 | 0.00781 | -0.047 | 120.361
6 | 0.996 | 0.00827 | -0.048 | 120.48
6.5 | 1.051 | 0.00901 | -0.049 | 116.63
7 | 1.104 | 0.00971 | -0.05 | 113.784
7.5 | 1.154 | 0.01166 | -0.051 | 98.953
8 | 1.206 | 0.01224 | -0.052 | 98.487
8.5 | 1.254 | 0.01291 | -0.053 | 97.133
9 | 1.301 | 0.01354 | -0.054 | 96.119
9.5 | 1.346 | 0.01418 | -0.055 | 94.913
10 | 1.388 | 0.01486 | -0.055 | 93.347
10.5 | 1.427 | 0.01561 | -0.056 | 91.379
11 | 1.463 | 0.01644 | -0.057 | 88.965
11.5 | 1.496 | 0.01732 | -0.058 | 86.364
12 | 1.526 | 0.01825 | -0.059 | 83.609
12.5 | 1.552 | 0.01931 | -0.06 | 80.374
13 | 1.573 | 0.02038 | -0.061 | 77.183
13.5 | 1.588 | 0.02155 | -0.061 | 73.705
14 | 1.599 | 0.0228 | -0.062 | 70.157
14.5 | 1.606 | 0.02406 | -0.063 | 66.748
15 | 1.608 | 0.02538 | -0.064 | 63.354
15.5 | 1.605 | 0.02719 | -0.064 | 59.047
16 | 1.599 | 0.02852 | -0.065 | 56.074
16.5 | 1.589 | 0.03022 | -0.066 | 52.588
17 | 1.571 | 0.03225 | -0.067 | 48.718
17.5 | 1.549 | 0.03427 | -0.067 | 45.193
18 | 1.523 | 0.03649 | -0.068 | 41.743
18.5 | 1.494 | 0.03902 | -0.069 | 38.278
19 | 1.462 | 0.04187 | -0.069 | 34.911
19.5 | 1.427 | 0.04479 | -0.07 | 31.872
20 | 1.391 | 0.04808 | -0.07 | 28.931

## 114. Re 12M Mach 0.00 (2)
BIGFOIL.COM POLAR EXPORT
NACA65-419 a=0.2
NACA65-419 a=0.2 |  |  |  | Cl Max: | 1.65 | at alpha= | 20 | deg
XFOIL ncrit=9 |  |  |  | L/D Max: | 160.195 | at alpha= | 4 | deg
Re: | 12000000 |  |  | Cd Min: | 0.06195 | at alpha= | 20 | deg
Mach: | 0 |  |  | Cl=0 at alpha= | -2.3648 | deg
|  |  |  | @ Cl=0.1, Cd= | 0.0052778
|  |  |  | @ Cl=0.4, Cd= | 0.0037905
|  |  |  | @ Cl=0.6, Cd= | 0.0040315
alpha (deg) | Cl | Cd | Cm | Cl/Cd
-20 | -1.446 | 0.03402 | -0.0719 | -42.5044
-19.5 | -1.431 | 0.03121 | -0.071 | -45.8507
-19 | -1.4132 | 0.02873 | -0.0698 | -49.189
-18.5 | -1.3941 | 0.02647 | -0.0685 | -52.6672
-18 | -1.3747 | 0.02436 | -0.0667 | -56.4327
-17.5 | -1.3493 | 0.02272 | -0.0652 | -59.3882
-17 | -1.3265 | 0.02097 | -0.0632 | -63.257
-16.5 | -1.3006 | 0.01949 | -0.0612 | -66.7317
-16 | -1.2728 | 0.01815 | -0.0591 | -70.1267
-15.5 | -1.2433 | 0.01697 | -0.057 | -73.2646
-15 | -1.2116 | 0.01594 | -0.0549 | -76.01
-14.5 | -1.1798 | 0.01498 | -0.0526 | -78.7583
-14 | -1.1499 | 0.01395 | -0.0499 | -82.4301
-13.5 | -1.1189 | 0.01307 | -0.047 | -85.6083
-13 | -1.0915 | 0.01209 | -0.0434 | -90.2812
-12.5 | -1.078 | 0.01086 | -0.0371 | -99.2634
-12 | -1.0463 | 0.01046 | -0.0332 | -100.0287
-11.5 | -1.0041 | 0.00999 | -0.0313 | -100.5105
-11 | -0.957 | 0.00963 | -0.0303 | -99.3769
-10.5 | -0.9075 | 0.00929 | -0.0296 | -97.6857
-10 | -0.8564 | 0.009 | -0.0292 | -95.1556
-9.5 | -0.8052 | 0.00867 | -0.0288 | -92.872
-9 | -0.7527 | 0.00836 | -0.0287 | -90.0359
-8.5 | -0.6993 | 0.00808 | -0.0287 | -86.547
-8 | -0.6448 | 0.00784 | -0.0288 | -82.2449
-7.5 | -0.5894 | 0.0076 | -0.0292 | -77.5526
-7 | -0.5336 | 0.00738 | -0.0296 | -72.3035
-6.5 | -0.4778 | 0.00715 | -0.03 | -66.8252
-6 | -0.4212 | 0.00695 | -0.0306 | -60.6043
-5.5 | -0.3637 | 0.00677 | -0.0313 | -53.7223
-5 | -0.3064 | 0.00658 | -0.032 | -46.5653
-4.5 | -0.2487 | 0.00642 | -0.0327 | -38.7383
-4 | -0.1905 | 0.00628 | -0.0336 | -30.3344
-3.5 | -0.1321 | 0.00611 | -0.0345 | -21.6203
-3 | -0.0736 | 0.00596 | -0.0354 | -12.349
-2.5 | -0.0156 | 0.00581 | -0.0363 | -2.685
-2 | 0.0421 | 0.00556 | -0.0371 | 7.5719
-1.5 | 0.0995 | 0.00528 | -0.0379 | 18.8447
-1 | 0.157 | 0.00503 | -0.0388 | 31.2127
-0.5 | 0.2081 | 0.00394 | -0.0389 | 52.8173
0 | 0.2669 | 0.00381 | -0.04 | 70.0525
0.5 | 0.327 | 0.00377 | -0.0412 | 86.7374
1 | 0.3874 | 0.00378 | -0.0426 | 102.4868
1.5 | 0.4474 | 0.00383 | -0.0438 | 116.8146
2 | 0.5079 | 0.00386 | -0.0452 | 131.5803
2.5 | 0.5675 | 0.00396 | -0.0464 | 143.3081
3 | 0.6266 | 0.00409 | -0.0476 | 153.2029
3.5 | 0.6842 | 0.00429 | -0.0485 | 159.4872
4 | 0.7401 | 0.00462 | -0.0492 | 160.1948
4.5 | 0.7897 | 0.00529 | -0.0488 | 149.2817
5.5 | 0.8842 | 0.00659 | -0.0473 | 134.173
6 | 0.9291 | 0.00719 | -0.046 | 129.2211
6.5 | 0.9697 | 0.00785 | -0.044 | 123.5287
7 | 1.0074 | 0.00845 | -0.0414 | 119.2189
7.5 | 1.0253 | 0.0091 | -0.035 | 112.6703
8 | 1.0402 | 0.01004 | -0.0287 | 103.6056
8.5 | 1.0639 | 0.011 | -0.0244 | 96.7182
9 | 1.0885 | 0.01205 | -0.0206 | 90.332
9.5 | 1.1181 | 0.01305 | -0.0178 | 85.6782
10 | 1.1476 | 0.01411 | -0.0152 | 81.3324
10.5 | 1.1775 | 0.01521 | -0.0128 | 77.4162
11 | 1.2072 | 0.01639 | -0.0106 | 73.6547
11.5 | 1.2355 | 0.01769 | -0.0084 | 69.8417
12 | 1.2624 | 0.01911 | -0.0062 | 66.0597
12.5 | 1.2896 | 0.02057 | -0.0042 | 62.6932
13 | 1.3164 | 0.02213 | -0.0023 | 59.4849
13.5 | 1.3406 | 0.0239 | -0.0004 | 56.0921
14 | 1.3626 | 0.02578 | 0.0017 | 52.8549
14.5 | 1.4266 | 0.02768 | -0.0047 | 51.539
15 | 1.4632 | 0.02997 | -0.0061 | 48.8222
15.5 | 1.509 | 0.03278 | -0.0102 | 46.0342
16 | 1.5328 | 0.03542 | -0.0098 | 43.275
16.5 | 1.5551 | 0.03792 | -0.0089 | 41.01
17 | 1.5747 | 0.04073 | -0.0081 | 38.6619
17.5 | 1.5918 | 0.04382 | -0.0073 | 36.3259
18 | 1.6078 | 0.04698 | -0.0065 | 34.2231
18.5 | 1.6243 | 0.05013 | -0.0059 | 32.4018
19 | 1.6344 | 0.05389 | -0.0051 | 30.3284
19.5 | 1.6416 | 0.05794 | -0.0043 | 28.3328
20 | 1.65 | 0.06195 | -0.0038 | 26.6344

## 115. Re 12M Mach 0.10 (1)
BIGFOIL.COM POLAR EXPORT
NACA65-419 a=0.2
NACA65-419 a=0.2 |  |  |  | Cl Max: | 1.596 | at alpha= | 14.5 | deg
JavaFoil+Calcfoil stall+Eppler ext transition |  |  |  | L/D Max: | 120.012 | at alpha= | 6 | deg
Re: | 12000000 |  |  | Cd Min: | 0.00468 | at alpha= | -1.5 | deg
Mach: | 0.1 |  |  | Cl=0 at alpha= | -2.1984 | deg
|  |  |  | @ Cl=0.1, Cd= | 0.0046933
|  |  |  | @ Cl=0.4, Cd= | 0.0053519
|  |  |  | @ Cl=0.6, Cd= | 0.0062046
alpha (deg) | Cl | Cd | Cm | Cl/Cd
-18.5 | -0.8 | 0.13332 | -0.001 | -6.002
-18 | -0.821 | 0.1236 | -0.001 | -6.643
-17.5 | -0.84 | 0.11619 | -0.002 | -7.227
-17 | -0.858 | 0.10751 | -0.002 | -7.979
-16.5 | -0.866 | 0.10671 | -0.003 | -8.119
-16 | -0.879 | 0.09889 | -0.004 | -8.892
-15.5 | -0.901 | 0.08254 | -0.004 | -10.92
-15 | -0.905 | 0.0789 | -0.005 | -11.476
-14.5 | -0.996 | 0.03207 | -0.007 | -31.046
-14 | -1.029 | 0.02035 | -0.008 | -50.533
-13.5 | -1.031 | 0.01761 | -0.009 | -58.519
-13 | -1.025 | 0.01595 | -0.01 | -64.254
-12.5 | -1.013 | 0.01461 | -0.011 | -69.341
-12 | -0.994 | 0.01396 | -0.012 | -71.198
-11.5 | -0.972 | 0.01298 | -0.013 | -74.873
-11 | -0.946 | 0.01192 | -0.014 | -79.362
-10.5 | -0.913 | 0.01148 | -0.015 | -79.541
-10 | -0.877 | 0.01072 | -0.016 | -81.816
-9.5 | -0.839 | 0.00962 | -0.017 | -87.158
-9 | -0.792 | 0.00921 | -0.018 | -85.947
-8.5 | -0.743 | 0.00798 | -0.019 | -93.022
-8 | -0.693 | 0.00865 | -0.02 | -80.131
-7.5 | -0.639 | 0.00832 | -0.021 | -76.769
-7 | -0.583 | 0.00807 | -0.022 | -72.238
-6.5 | -0.525 | 0.00776 | -0.023 | -67.681
-6 | -0.467 | 0.00763 | -0.024 | -61.157
-5.5 | -0.407 | 0.00742 | -0.025 | -54.893
-5 | -0.347 | 0.00722 | -0.026 | -48.099
-4.5 | -0.286 | 0.00702 | -0.027 | -40.74
-4 | -0.224 | 0.00684 | -0.028 | -32.791
-3.5 | -0.162 | 0.0068 | -0.029 | -23.877
-3 | -0.1 | 0.00669 | -0.03 | -14.968
-2.5 | -0.038 | 0.00647 | -0.031 | -5.817
-2 | 0.025 | 0.00584 | -0.032 | 4.292
-1.5 | 0.088 | 0.00468 | -0.034 | 18.83
-1 | 0.151 | 0.00475 | -0.035 | 31.81
-0.5 | 0.214 | 0.00481 | -0.036 | 44.453
0 | 0.277 | 0.00487 | -0.037 | 56.877
0.5 | 0.34 | 0.00499 | -0.038 | 68.037
1 | 0.403 | 0.00537 | -0.039 | 74.989
1.5 | 0.465 | 0.00566 | -0.04 | 82.231
2 | 0.528 | 0.00592 | -0.041 | 89.216
2.5 | 0.588 | 0.00617 | -0.042 | 95.372
3 | 0.647 | 0.00634 | -0.043 | 102.115
3.5 | 0.707 | 0.00664 | -0.044 | 106.503
4 | 0.767 | 0.00696 | -0.045 | 110.136
4.5 | 0.827 | 0.00721 | -0.046 | 114.564
5 | 0.886 | 0.00751 | -0.047 | 117.873
5.5 | 0.944 | 0.00788 | -0.048 | 119.85
6 | 1.001 | 0.00834 | -0.049 | 120.012
6.5 | 1.055 | 0.00909 | -0.049 | 116.128
7 | 1.109 | 0.0098 | -0.05 | 113.193
7.5 | 1.159 | 0.01177 | -0.051 | 98.435
8 | 1.21 | 0.0124 | -0.052 | 97.64
8.5 | 1.259 | 0.01305 | -0.053 | 96.486
9 | 1.306 | 0.01369 | -0.054 | 95.399
9.5 | 1.35 | 0.01434 | -0.055 | 94.116
10 | 1.392 | 0.01508 | -0.056 | 92.279
10.5 | 1.43 | 0.01585 | -0.057 | 90.237
11 | 1.466 | 0.01667 | -0.057 | 87.916
11.5 | 1.498 | 0.01757 | -0.058 | 85.23
12 | 1.527 | 0.01853 | -0.059 | 82.396
12.5 | 1.551 | 0.0196 | -0.06 | 79.156
13 | 1.571 | 0.02072 | -0.061 | 75.801
13.5 | 1.584 | 0.02193 | -0.062 | 72.22
14 | 1.592 | 0.02321 | -0.062 | 68.615
14.5 | 1.596 | 0.02452 | -0.063 | 65.104
15 | 1.595 | 0.02592 | -0.064 | 61.558
15.5 | 1.589 | 0.02779 | -0.065 | 57.197
16 | 1.579 | 0.02938 | -0.065 | 53.76
16.5 | 1.565 | 0.03121 | -0.066 | 50.139
17 | 1.543 | 0.0331 | -0.067 | 46.626
17.5 | 1.516 | 0.035 | -0.068 | 43.322
18 | 1.485 | 0.03786 | -0.068 | 39.222
18.5 | 1.45 | 0.04065 | -0.069 | 35.676
19 | 1.413 | 0.04376 | -0.069 | 32.283
19.5 | 1.374 | 0.04673 | -0.07 | 29.396

## 116. Re 12M Mach 0.10 (2)
BIGFOIL.COM POLAR EXPORT
NACA65-419 a=0.2
NACA65-419 a=0.2 |  |  |  | Cl Max: | 1.6435 | at alpha= | 20 | deg
XFOIL ncrit=9 |  |  |  | L/D Max: | 161.299 | at alpha= | 4 | deg
Re: | 12000000 |  |  | Cd Min: | 0.0644 | at alpha= | 20 | deg
Mach: | 0.1 |  |  | Cl=0 at alpha= | -2.3683 | deg
|  |  |  | @ Cl=0.1, Cd= | 0.0053075
|  |  |  | @ Cl=0.4, Cd= | 0.0037983
|  |  |  | @ Cl=0.6, Cd= | 0.0040326
alpha (deg) | Cl | Cd | Cm | Cl/Cd
-20 | -1.4362 | 0.03649 | -0.0752 | -39.3587
-19 | -1.4068 | 0.03055 | -0.0733 | -46.0491
-18.5 | -1.3892 | 0.02802 | -0.0719 | -49.5789
-18 | -1.3714 | 0.02566 | -0.0702 | -53.4451
-17.5 | -1.3473 | 0.02383 | -0.0686 | -56.538
-17 | -1.3256 | 0.0219 | -0.0665 | -60.5297
-16.5 | -1.3013 | 0.02024 | -0.0643 | -64.2935
-16 | -1.2728 | 0.01885 | -0.0622 | -67.5225
-15.5 | -1.2437 | 0.01757 | -0.06 | -70.7854
-15 | -1.2125 | 0.01644 | -0.0578 | -73.753
-14.5 | -1.1809 | 0.01539 | -0.0554 | -76.7316
-14 | -1.1491 | 0.0144 | -0.0528 | -79.7986
-13.5 | -1.1181 | 0.01344 | -0.0499 | -83.192
-12.5 | -1.0764 | 0.01107 | -0.0402 | -97.2358
-12 | -1.0449 | 0.01054 | -0.0362 | -99.1366
-11.5 | -1.0076 | 0.01012 | -0.0331 | -99.5652
-11 | -0.9615 | 0.00972 | -0.0317 | -98.9198
-10.5 | -0.9122 | 0.00937 | -0.0308 | -97.3533
-10 | -0.8611 | 0.00906 | -0.0303 | -95.0442
-9.5 | -0.8094 | 0.00874 | -0.0298 | -92.6087
-9 | -0.7568 | 0.00842 | -0.0295 | -89.8812
-8.5 | -0.7032 | 0.00813 | -0.0294 | -86.4945
-8 | -0.6485 | 0.00788 | -0.0295 | -82.297
-7.5 | -0.5927 | 0.00764 | -0.0297 | -77.5785
-7 | -0.5365 | 0.00742 | -0.0301 | -72.3046
-6.5 | -0.4804 | 0.00719 | -0.0305 | -66.815
-6 | -0.4234 | 0.00697 | -0.031 | -60.7461
-5.5 | -0.3656 | 0.00679 | -0.0316 | -53.8439
-5 | -0.3079 | 0.0066 | -0.0323 | -46.6515
-4.5 | -0.2499 | 0.00644 | -0.033 | -38.8043
-4 | -0.1912 | 0.00629 | -0.0339 | -30.3975
-3.5 | -0.1325 | 0.00612 | -0.0348 | -21.6503
-3 | -0.0737 | 0.00597 | -0.0357 | -12.3451
-2.5 | -0.0153 | 0.00582 | -0.0365 | -2.6289
-2 | 0.0428 | 0.00557 | -0.0374 | 7.684
-1 | 0.1583 | 0.00504 | -0.039 | 31.4087
-0.5 | 0.2095 | 0.00394 | -0.0391 | 53.1726
0 | 0.2688 | 0.00381 | -0.0402 | 70.5512
0.5 | 0.3293 | 0.00378 | -0.0415 | 87.1164
1 | 0.39 | 0.00379 | -0.0428 | 102.9024
1.5 | 0.4505 | 0.00384 | -0.0441 | 117.3177
2 | 0.5113 | 0.00387 | -0.0455 | 132.1189
2.5 | 0.5714 | 0.00397 | -0.0467 | 143.9295
3 | 0.6308 | 0.0041 | -0.0479 | 153.8537
3.5 | 0.6889 | 0.0043 | -0.0488 | 160.2093
4 | 0.7452 | 0.00462 | -0.0495 | 161.2987
4.5 | 0.7951 | 0.00529 | -0.0491 | 150.3025
5 | 0.8437 | 0.00592 | -0.0485 | 142.5169
6 | 0.9339 | 0.00723 | -0.0459 | 129.1701
6.5 | 0.9737 | 0.0079 | -0.0437 | 123.2532
7 | 1.01 | 0.00852 | -0.0408 | 118.5446
7.5 | 1.0239 | 0.0092 | -0.0335 | 111.2935
8 | 1.0392 | 0.01022 | -0.0273 | 101.683
8.5 | 1.0629 | 0.01123 | -0.0231 | 94.6483
9 | 1.0879 | 0.01233 | -0.0194 | 88.232
9.5 | 1.1171 | 0.01338 | -0.0165 | 83.4903
10 | 1.146 | 0.01452 | -0.0138 | 78.9256
10.5 | 1.1754 | 0.0157 | -0.0113 | 74.8662
11 | 1.2053 | 0.01693 | -0.0091 | 71.1931
11.5 | 1.233 | 0.01831 | -0.0069 | 67.3403
12 | 1.2599 | 0.01979 | -0.0046 | 63.6635
12.5 | 1.2877 | 0.0213 | -0.0027 | 60.4554
13 | 1.3152 | 0.02288 | -0.0009 | 57.4825
13.5 | 1.3401 | 0.02467 | 0.001 | 54.321
14 | 1.3622 | 0.0266 | 0.0031 | 51.2105
14.5 | 1.4273 | 0.02882 | -0.0039 | 49.5246
15.5 | 1.5093 | 0.03394 | -0.0089 | 44.4697
16 | 1.5318 | 0.03675 | -0.0084 | 41.6816
16.5 | 1.5521 | 0.03952 | -0.0074 | 39.2738
17 | 1.5714 | 0.04244 | -0.0065 | 37.0264
17.5 | 1.5896 | 0.04543 | -0.0057 | 34.9901
18 | 1.6056 | 0.04869 | -0.0049 | 32.976
18.5 | 1.6186 | 0.0523 | -0.0041 | 30.9484
19 | 1.626 | 0.05637 | -0.0033 | 28.8451
19.5 | 1.6345 | 0.06041 | -0.0026 | 27.0568
20 | 1.6435 | 0.0644 | -0.002 | 25.5202

## 117. Re 12M Mach 0.25 (1)
BIGFOIL.COM POLAR EXPORT
NACA65-419 a=0.2
NACA65-419 a=0.2 |  |  |  | Cl Max: | 1.544 | at alpha= | 13 | deg
JavaFoil+Calcfoil stall+Eppler ext transition |  |  |  | L/D Max: | 117.991 | at alpha= | 5.5 | deg
Re: | 12000000 |  |  | Cd Min: | 0.00474 | at alpha= | -1.5 | deg
Mach: | 0.25 |  |  | Cl=0 at alpha= | -2.2 | deg
|  |  |  | @ Cl=0.1, Cd= | 0.0047508
|  |  |  | @ Cl=0.4, Cd= | 0.0053403
|  |  |  | @ Cl=0.6, Cd= | 0.006159
alpha (deg) | Cl | Cd | Cm | Cl/Cd
-17 | -0.571 | 0.13156 | -0.002 | -4.34
-16.5 | -0.618 | 0.12387 | -0.003 | -4.989
-16 | -0.661 | 0.1161 | -0.003 | -5.689
-15.5 | -0.7 | 0.10784 | -0.004 | -6.487
-15 | -0.733 | 0.10096 | -0.004 | -7.258
-14.5 | -0.76 | 0.0956 | -0.005 | -7.946
-14 | -0.789 | 0.08287 | -0.006 | -9.521
-13.5 | -0.813 | 0.07175 | -0.007 | -11.336
-13 | -0.921 | 0.02475 | -0.01 | -37.211
-12.5 | -0.937 | 0.0201 | -0.011 | -46.631
-12 | -0.945 | 0.01671 | -0.012 | -56.547
-11.5 | -0.94 | 0.01501 | -0.013 | -62.61
-11 | -0.927 | 0.01356 | -0.014 | -68.337
-10.5 | -0.906 | 0.0124 | -0.015 | -73.023
-10 | -0.877 | 0.01149 | -0.017 | -76.314
-9.5 | -0.842 | 0.01091 | -0.018 | -77.195
-9 | -0.798 | 0.01043 | -0.019 | -76.501
-8.5 | -0.752 | 0.00926 | -0.02 | -81.229
-8 | -0.702 | 0.00795 | -0.021 | -88.261
-7.5 | -0.65 | 0.00811 | -0.022 | -80.087
-7 | -0.596 | 0.00835 | -0.023 | -71.321
-6.5 | -0.538 | 0.00805 | -0.024 | -66.793
-6 | -0.478 | 0.00781 | -0.025 | -61.28
-5.5 | -0.418 | 0.00763 | -0.026 | -54.768
-5 | -0.356 | 0.00738 | -0.027 | -48.223
-4.5 | -0.294 | 0.00718 | -0.028 | -40.907
-4 | -0.23 | 0.00702 | -0.029 | -32.805
-3.5 | -0.167 | 0.00685 | -0.03 | -24.336
-3 | -0.103 | 0.0068 | -0.031 | -15.138
-2.5 | -0.039 | 0.00665 | -0.032 | -5.811
-2 | 0.026 | 0.00592 | -0.033 | 4.345
-1.5 | 0.09 | 0.00474 | -0.034 | 19.09
-1 | 0.155 | 0.00481 | -0.036 | 32.261
-0.5 | 0.22 | 0.00487 | -0.037 | 45.108
0 | 0.284 | 0.00489 | -0.038 | 58.203
0.5 | 0.349 | 0.00505 | -0.039 | 69.119
1 | 0.414 | 0.00542 | -0.04 | 76.294
1.5 | 0.478 | 0.00576 | -0.041 | 82.978
2 | 0.543 | 0.0061 | -0.042 | 89.023
2.5 | 0.601 | 0.00616 | -0.043 | 97.526
3 | 0.663 | 0.00651 | -0.044 | 101.879
3.5 | 0.724 | 0.00686 | -0.045 | 105.557
4 | 0.786 | 0.0072 | -0.046 | 109.142
4.5 | 0.847 | 0.00749 | -0.047 | 113.095
5 | 0.907 | 0.00781 | -0.048 | 116.241
5.5 | 0.967 | 0.0082 | -0.049 | 117.991
6 | 1.024 | 0.00876 | -0.05 | 116.898
6.5 | 1.08 | 0.00957 | -0.051 | 112.892
7 | 1.134 | 0.01035 | -0.052 | 109.556
7.5 | 1.185 | 0.01246 | -0.052 | 95.097
8 | 1.236 | 0.01324 | -0.053 | 93.352
8.5 | 1.284 | 0.01388 | -0.054 | 92.525
9 | 1.33 | 0.01461 | -0.055 | 91.002
9.5 | 1.372 | 0.01536 | -0.056 | 89.299
10 | 1.411 | 0.01621 | -0.057 | 87.01
10.5 | 1.445 | 0.01707 | -0.058 | 84.665
11 | 1.476 | 0.01803 | -0.059 | 81.876
11.5 | 1.501 | 0.01913 | -0.06 | 78.478
12 | 1.522 | 0.02026 | -0.061 | 75.14
12.5 | 1.537 | 0.02156 | -0.061 | 71.282
13 | 1.544 | 0.02292 | -0.062 | 67.34
13.5 | 1.541 | 0.02438 | -0.063 | 63.185
14 | 1.53 | 0.02602 | -0.064 | 58.814
14.5 | 1.512 | 0.02765 | -0.065 | 54.688
15 | 1.486 | 0.02943 | -0.065 | 50.51
15.5 | 1.453 | 0.0317 | -0.066 | 45.823
16 | 1.411 | 0.0339 | -0.067 | 41.632
16.5 | 1.363 | 0.03621 | -0.068 | 37.649
17 | 1.301 | 0.04013 | -0.068 | 32.418
17.5 | 1.231 | 0.04362 | -0.069 | 28.211
18 | 1.154 | 0.0478 | -0.069 | 24.142

## 118. Re 12M Mach 0.25 (2)
BIGFOIL.COM POLAR EXPORT
NACA65-419 a=0.2
NACA65-419 a=0.2 |  |  |  | Cl Max: | 1.5938 | at alpha= | 19.5 | deg
XFOIL ncrit=9 |  |  |  | L/D Max: | 167.446 | at alpha= | 4 | deg
Re: | 12000000 |  |  | Cd Min: | 0.07724 | at alpha= | 20 | deg
Mach: | 0.25 |  |  | Cl=0 at alpha= | -2.3892 | deg
|  |  |  | @ Cl=0.1, Cd= | 0.0053973
|  |  |  | @ Cl=0.4, Cd= | 0.0038285
|  |  |  | @ Cl=0.6, Cd= | 0.0040252
alpha (deg) | Cl | Cd | Cm | Cl/Cd
-20 | -1.3289 | 0.05708 | -0.0862 | -23.2814
-19.5 | -1.3413 | 0.04991 | -0.0882 | -26.8744
-19 | -1.3431 | 0.04423 | -0.0888 | -30.3663
-18.5 | -1.3431 | 0.03917 | -0.0885 | -34.289
-18 | -1.3377 | 0.03486 | -0.0875 | -38.3735
-17.5 | -1.325 | 0.0314 | -0.0859 | -42.1975
-17 | -1.3092 | 0.02836 | -0.0839 | -46.1636
-16.5 | -1.2943 | 0.02547 | -0.0814 | -50.8166
-16 | -1.2688 | 0.02341 | -0.079 | -54.1991
-15.5 | -1.2436 | 0.02141 | -0.0763 | -58.085
-15 | -1.2159 | 0.01965 | -0.0734 | -61.8779
-14.5 | -1.1853 | 0.01814 | -0.0705 | -65.3418
-14 | -1.1535 | 0.01676 | -0.0675 | -68.8246
-13.5 | -1.1201 | 0.01554 | -0.0644 | -72.0785
-13 | -1.0856 | 0.01443 | -0.0613 | -75.2322
-12.5 | -1.0531 | 0.01333 | -0.0577 | -79.0023
-12 | -1.0178 | 0.01242 | -0.0543 | -81.9485
-11.5 | -0.995 | 0.01119 | -0.0489 | -88.9187
-11 | -0.9697 | 0.0103 | -0.0432 | -94.1456
-10.5 | -0.9336 | 0.00985 | -0.0389 | -94.7817
-10 | -0.8838 | 0.00947 | -0.037 | -93.3263
-9.5 | -0.8311 | 0.00912 | -0.0358 | -91.1294
-9 | -0.7776 | 0.00877 | -0.0347 | -88.6659
-8.5 | -0.7233 | 0.00843 | -0.0339 | -85.8007
-8 | -0.6675 | 0.00811 | -0.0333 | -82.3058
-7.5 | -0.6103 | 0.00783 | -0.0331 | -77.9438
-7 | -0.5524 | 0.00759 | -0.0331 | -72.78
-6.5 | -0.494 | 0.00736 | -0.0332 | -67.1196
-6 | -0.4354 | 0.0071 | -0.0334 | -61.3239
-5.5 | -0.3758 | 0.00689 | -0.0338 | -54.5428
-5 | -0.3159 | 0.00672 | -0.0343 | -47.0089
-4.5 | -0.256 | 0.00653 | -0.0349 | -39.2037
-4 | -0.1953 | 0.00636 | -0.0356 | -30.7075
-3.5 | -0.1346 | 0.00619 | -0.0364 | -21.7447
-3 | -0.0738 | 0.00605 | -0.0373 | -12.1983
-2.5 | -0.0133 | 0.0059 | -0.0381 | -2.2542
-2 | 0.0467 | 0.00564 | -0.0389 | 8.2801
-1.5 | 0.106 | 0.00537 | -0.0396 | 19.7393
-0.5 | 0.2177 | 0.00394 | -0.0404 | 55.2538
0 | 0.2792 | 0.00384 | -0.0416 | 72.7083
0.5 | 0.342 | 0.00381 | -0.0429 | 89.7638
1 | 0.4047 | 0.00383 | -0.0443 | 105.6658
1.5 | 0.4675 | 0.00388 | -0.0457 | 120.4897
2 | 0.5304 | 0.00392 | -0.047 | 135.3061
2.5 | 0.5928 | 0.00401 | -0.0483 | 147.8304
3 | 0.6545 | 0.00414 | -0.0495 | 158.0918
3.5 | 0.7151 | 0.00432 | -0.0505 | 165.5324
4 | 0.7736 | 0.00462 | -0.0511 | 167.4459
4.5 | 0.8244 | 0.00532 | -0.0504 | 154.9624
5 | 0.8722 | 0.00602 | -0.0492 | 144.8837
5.5 | 0.9182 | 0.0067 | -0.0476 | 137.0448
6 | 0.9594 | 0.00741 | -0.0452 | 129.4737
6.5 | 0.9921 | 0.00817 | -0.0411 | 121.4321
7 | 1.0019 | 0.00895 | -0.0327 | 111.9441
7.5 | 1.0189 | 0.01001 | -0.0265 | 101.7882
8 | 1.0343 | 0.01141 | -0.0208 | 90.6486
8.5 | 1.057 | 0.01275 | -0.0165 | 82.902
9 | 1.0813 | 0.01417 | -0.0127 | 76.3091
9.5 | 1.1108 | 0.01548 | -0.0098 | 71.7571
10 | 1.1398 | 0.01688 | -0.0071 | 67.5237
10.5 | 1.1683 | 0.01836 | -0.0044 | 63.6329
11 | 1.1989 | 0.01983 | -0.0022 | 60.4589
11.5 | 1.2257 | 0.02159 | 0.0002 | 56.7717
12 | 1.2542 | 0.02333 | 0.0024 | 53.7591
12.5 | 1.2819 | 0.02521 | 0.0044 | 50.8489
13 | 1.308 | 0.02725 | 0.0064 | 48
13.5 | 1.3306 | 0.02958 | 0.0085 | 44.9831
14 | 1.3546 | 0.03177 | 0.0105 | 42.6377
14.5 | 1.4298 | 0.03463 | 0.0018 | 41.2879
15 | 1.4562 | 0.03764 | 0.0022 | 38.6876
15.5 | 1.4997 | 0.04124 | -0.0015 | 36.3652
16 | 1.5215 | 0.04448 | -0.0007 | 34.2064
16.5 | 1.5407 | 0.0477 | 0.0005 | 32.2998
17 | 1.5561 | 0.05132 | 0.0017 | 30.3215
17.5 | 1.5681 | 0.05531 | 0.0029 | 28.3511
18 | 1.5774 | 0.05957 | 0.0039 | 26.4798
18.5 | 1.5862 | 0.06395 | 0.0048 | 24.8038
19 | 1.5921 | 0.06847 | 0.0059 | 23.2525
19.5 | 1.5938 | 0.07321 | 0.0072 | 21.7702
20 | 1.579 | 0.07724 | 0.012 | 20.4428

## 119. Re 12M Mach 0.50 (1)
BIGFOIL.COM POLAR EXPORT
NACA65-419 a=0.2
NACA65-419 a=0.2 |  |  |  | Cl Max: | 1.387 | at alpha= | 9 | deg
JavaFoil+Calcfoil stall+Eppler ext transition |  |  |  | L/D Max: | 107.309 | at alpha= | 5.5 | deg
Re: | 12000000 |  |  | Cd Min: | 0.005 | at alpha= | -1.5 | deg
Mach: | 0.5 |  |  | Cl=0 at alpha= | -2.2014 | deg
|  |  |  | @ Cl=0.1, Cd= | 0.0050199
|  |  |  | @ Cl=0.4, Cd= | 0.0055222
|  |  |  | @ Cl=0.6, Cd= | 0.0066451
alpha (deg) | Cl | Cd | Cm | Cl/Cd
-20 | -1.016 | 0.18762 | 0.001 | -5.413
-19.5 | -0.991 | 0.1493 | 0 | -6.64
-19 | -0.96 | 0.14607 | 0 | -6.575
-18.5 | -0.931 | 0.14309 | -0.001 | -6.505
-18 | -0.904 | 0.13771 | -0.002 | -6.564
-17.5 | -0.88 | 0.12308 | -0.002 | -7.154
-17 | -0.848 | 0.12071 | -0.003 | -7.029
-16.5 | -0.817 | 0.11677 | -0.003 | -7.001
-16 | -0.789 | 0.11234 | -0.004 | -7.02
-15.5 | -0.761 | 0.11585 | -0.004 | -6.568
-15 | -0.735 | 0.10444 | -0.005 | -7.037
-14.5 | -0.705 | 0.10064 | -0.005 | -7.002
-14 | -0.679 | 0.09014 | -0.006 | -7.537
-13.5 | -0.663 | 0.07438 | -0.008 | -8.912
-13 | -0.722 | 0.02264 | -0.012 | -31.884
-12.5 | -0.589 | 0.08761 | -0.007 | -6.719
-12 | -0.56 | 0.08156 | -0.008 | -6.871
-11.5 | -0.534 | 0.07327 | -0.009 | -7.288
-11 | -0.511 | 0.06311 | -0.01 | -8.103
-10.5 | -0.565 | 0.01643 | -0.017 | -34.382
-10 | -0.447 | 0.06683 | -0.01 | -6.685
-9.5 | -0.417 | 0.07087 | -0.009 | -5.878
-9 | -0.418 | 0.06246 | -0.01 | -6.691
-8.5 | -0.576 | 0.05334 | -0.012 | -10.797
-8 | -0.693 | 0.01226 | -0.023 | -56.507
-7.5 | -0.667 | 0.01125 | -0.024 | -59.278
-7 | -0.627 | 0.00966 | -0.025 | -64.88
-6.5 | -0.576 | 0.0092 | -0.026 | -62.602
-6 | -0.518 | 0.00883 | -0.028 | -58.714
-5.5 | -0.457 | 0.00848 | -0.029 | -53.837
-5 | -0.392 | 0.00734 | -0.03 | -53.428
-4.5 | -0.326 | 0.00801 | -0.031 | -40.671
-4 | -0.256 | 0.00772 | -0.033 | -33.172
-3.5 | -0.186 | 0.00746 | -0.034 | -24.917
-3 | -0.115 | 0.00733 | -0.035 | -15.655
-2.5 | -0.043 | 0.00717 | -0.036 | -6.018
-2 | 0.029 | 0.00643 | -0.037 | 4.473
-1.5 | 0.101 | 0.005 | -0.039 | 20.235
-1 | 0.173 | 0.00506 | -0.04 | 34.246
-0.5 | 0.246 | 0.00516 | -0.041 | 47.629
0 | 0.318 | 0.00523 | -0.042 | 60.776
0.5 | 0.39 | 0.00547 | -0.043 | 71.375
1 | 0.459 | 0.00583 | -0.044 | 78.716
1.5 | 0.529 | 0.00629 | -0.045 | 84.054
2 | 0.599 | 0.00664 | -0.046 | 90.153
2.5 | 0.664 | 0.00697 | -0.047 | 95.152
3 | 0.732 | 0.00747 | -0.049 | 97.933
3.5 | 0.799 | 0.00798 | -0.05 | 100.192
4 | 0.867 | 0.00845 | -0.051 | 102.531
4.5 | 0.934 | 0.00886 | -0.052 | 105.338
5 | 1 | 0.00938 | -0.053 | 106.682
5.5 | 1.065 | 0.00993 | -0.054 | 107.309
6 | 1.126 | 0.01104 | -0.055 | 101.946
6.5 | 1.184 | 0.01217 | -0.056 | 97.307
7 | 1.236 | 0.01513 | -0.057 | 81.655
7.5 | 1.287 | 0.01628 | -0.058 | 79.043
8 | 1.333 | 0.01742 | -0.059 | 76.476
8.5 | 1.367 | 0.01858 | -0.06 | 73.576
9 | 1.387 | 0.01984 | -0.061 | 69.949
9.5 | 1.387 | 0.02144 | -0.062 | 64.682
10 | 1.347 | 0.02338 | -0.063 | 57.606
10.5 | 1.19 | 0.02624 | -0.064 | 45.338
11 | 0.872 | 0.03074 | -0.064 | 28.363
11.5 | 0.906 | 0.03028 | -0.065 | 29.918
12 | 0.934 | 0.03399 | -0.066 | 27.472
12.5 | 0.943 | 0.04464 | -0.065 | 21.131
13 | 0.994 | 0.03729 | -0.068 | 26.668
13.5 | 1.021 | 0.04171 | -0.068 | 24.478
14 | 1.054 | 0.04124 | -0.07 | 25.55

## 120. Re 12M Mach 0.50 (2)
BIGFOIL.COM POLAR EXPORT
NACA65-419 a=0.2
NACA65-419 a=0.2 |  |  |  | Cl Max: | 1.3695 | at alpha= | 15 | deg
XFOIL ncrit=9 |  |  |  | L/D Max: | 183.926 | at alpha= | 4 | deg
Re: | 12000000 |  |  | Cd Min: | 0.06945 | at alpha= | 15 | deg
Mach: | 0.5 |  |  | Cl=0 at alpha= | -2.492 | deg
|  |  |  | @ Cl=0.1, Cd= | 0.0058377
|  |  |  | @ Cl=0.4, Cd= | 0.0039702
|  |  |  | @ Cl=0.6, Cd= | 0.0041614
alpha (deg) | Cl | Cd | Cm | Cl/Cd
-11 | -0.8212 | 0.02329 | -0.1024 | -35.2598
-10.5 | -0.8357 | 0.01855 | -0.0957 | -45.0512
-10 | -0.8302 | 0.01527 | -0.0884 | -54.368
-9.5 | -0.8115 | 0.01298 | -0.0811 | -62.5193
-9 | -0.7756 | 0.01152 | -0.075 | -67.3264
-8.5 | -0.7306 | 0.01054 | -0.0696 | -69.3169
-8 | -0.6877 | 0.00968 | -0.0639 | -71.0434
-7.5 | -0.6442 | 0.00905 | -0.0581 | -71.1823
-7 | -0.5985 | 0.00862 | -0.0525 | -69.4316
-6.5 | -0.5389 | 0.00821 | -0.0496 | -65.6395
-6 | -0.4753 | 0.00788 | -0.0476 | -60.3173
-5.5 | -0.4113 | 0.00753 | -0.046 | -54.6215
-5 | -0.3448 | 0.00723 | -0.045 | -47.6902
-4.5 | -0.2769 | 0.00698 | -0.0446 | -39.6705
-4 | -0.2087 | 0.00677 | -0.0445 | -30.8272
-3.5 | -0.1401 | 0.00658 | -0.0447 | -21.2918
-3 | -0.0706 | 0.00638 | -0.0451 | -11.0658
-2.5 | -0.0011 | 0.0062 | -0.0457 | -0.17742
-2 | 0.0674 | 0.006 | -0.0463 | 11.2333
-1.5 | 0.1337 | 0.00567 | -0.0467 | 23.5802
-0.5 | 0.2556 | 0.00405 | -0.0464 | 63.1111
0 | 0.3272 | 0.00398 | -0.0478 | 82.2111
0.5 | 0.3998 | 0.00397 | -0.0494 | 100.7053
1 | 0.4719 | 0.00403 | -0.0508 | 117.0968
1.5 | 0.5451 | 0.00407 | -0.0524 | 133.9312
2 | 0.6172 | 0.00419 | -0.0538 | 147.3031
2.5 | 0.6901 | 0.00426 | -0.0552 | 161.9953
3 | 0.7619 | 0.00438 | -0.0563 | 173.9498
3.5 | 0.8327 | 0.00456 | -0.0571 | 182.6096
4 | 0.8994 | 0.00489 | -0.0571 | 183.9264
4.5 | 0.9575 | 0.00543 | -0.0556 | 176.3352
5 | 0.9967 | 0.00636 | -0.0508 | 156.7138
5.5 | 1.0068 | 0.00728 | -0.0406 | 138.2967
6 | 1.0258 | 0.00835 | -0.0327 | 122.8503
6.5 | 1.0233 | 0.01047 | -0.023 | 97.7364
7 | 1.0219 | 0.01302 | -0.0146 | 78.4869
7.5 | 1.0243 | 0.01579 | -0.0074 | 64.8702
8 | 1.0243 | 0.01887 | -0.0007 | 54.2819
8.5 | 1.0301 | 0.02203 | 0.0049 | 46.759
9 | 1.0459 | 0.02494 | 0.0091 | 41.9366
9.5 | 1.0739 | 0.02743 | 0.0122 | 39.1506
10 | 1.1048 | 0.02989 | 0.0149 | 36.9622
10.5 | 1.1361 | 0.03246 | 0.0175 | 35
11 | 1.168 | 0.03511 | 0.0199 | 33.2669
11.5 | 1.1982 | 0.038 | 0.0222 | 31.5316
12 | 1.2281 | 0.04104 | 0.0244 | 29.9245
12.5 | 1.2552 | 0.04443 | 0.0266 | 28.2512
13 | 1.2803 | 0.04811 | 0.0285 | 26.6119
13.5 | 1.3024 | 0.05218 | 0.0304 | 24.9598
14 | 1.3243 | 0.05646 | 0.032 | 23.4555
14.5 | 1.3378 | 0.0614 | 0.0336 | 21.7883
15 | 1.3695 | 0.06945 | 0.0272 | 19.7192

## 121. Re 14M Mach 0.00 (1)
BIGFOIL.COM POLAR EXPORT
NACA65-419 a=0.2
NACA65-419 a=0.2 |  |  |  | Cl Max: | 1.61 | at alpha= | 15 | deg
JavaFoil+Calcfoil stall+Eppler ext transition |  |  |  | L/D Max: | 121.211 | at alpha= | 5.5 | deg
Re: | 14000000 |  |  | Cd Min: | 0.00466 | at alpha= | -1.5 | deg
Mach: | 0 |  |  | Cl=0 at alpha= | -2.2016 | deg
|  |  |  | @ Cl=0.1, Cd= | 0.0046697
|  |  |  | @ Cl=0.4, Cd= | 0.0054468
|  |  |  | @ Cl=0.6, Cd= | 0.006131
alpha (deg) | Cl | Cd | Cm | Cl/Cd
-19 | -0.826 | 0.13776 | 0 | -5.997
-18.5 | -0.843 | 0.13045 | -0.001 | -6.461
-18 | -0.862 | 0.11869 | -0.001 | -7.266
-17.5 | -0.876 | 0.11246 | -0.002 | -7.792
-17 | -0.892 | 0.10337 | -0.003 | -8.629
-16.5 | -0.9 | 0.09954 | -0.003 | -9.043
-16 | -0.913 | 0.09014 | -0.004 | -10.126
-15.5 | -1.006 | 0.03679 | -0.006 | -27.351
-15 | -1.015 | 0.03257 | -0.006 | -31.158
-14.5 | -1.046 | 0.02107 | -0.008 | -49.668
-14 | -1.049 | 0.01827 | -0.009 | -57.419
-13.5 | -1.041 | 0.01732 | -0.009 | -60.113
-13 | -1.036 | 0.01492 | -0.01 | -69.461
-12.5 | -1.022 | 0.01379 | -0.011 | -74.106
-12 | -1 | 0.0132 | -0.012 | -75.755
-11.5 | -0.978 | 0.01209 | -0.013 | -80.886
-11 | -0.949 | 0.01142 | -0.014 | -83.049
-10.5 | -0.915 | 0.01099 | -0.015 | -83.242
-10 | -0.878 | 0.01033 | -0.016 | -85.009
-9.5 | -0.838 | 0.00929 | -0.017 | -90.208
-9 | -0.791 | 0.00798 | -0.018 | -99.067
-8.5 | -0.744 | 0.00863 | -0.019 | -86.184
-8 | -0.691 | 0.00829 | -0.02 | -83.363
-7.5 | -0.636 | 0.0081 | -0.021 | -78.557
-7 | -0.58 | 0.00785 | -0.022 | -73.969
-6.5 | -0.523 | 0.00761 | -0.023 | -68.714
-6 | -0.465 | 0.00739 | -0.024 | -62.861
-5.5 | -0.406 | 0.00719 | -0.025 | -56.394
-5 | -0.345 | 0.00707 | -0.026 | -48.83
-4.5 | -0.285 | 0.0069 | -0.027 | -41.272
-4 | -0.223 | 0.00677 | -0.028 | -32.962
-3.5 | -0.162 | 0.00669 | -0.029 | -24.151
-3 | -0.1 | 0.00655 | -0.03 | -15.213
-2.5 | -0.037 | 0.00637 | -0.031 | -5.88
-2 | 0.025 | 0.00592 | -0.032 | 4.209
-1.5 | 0.088 | 0.00466 | -0.033 | 18.804
-1 | 0.15 | 0.00471 | -0.034 | 31.893
-0.5 | 0.213 | 0.00472 | -0.035 | 45.035
0 | 0.275 | 0.00496 | -0.037 | 55.57
0.5 | 0.338 | 0.00525 | -0.038 | 64.436
1 | 0.401 | 0.00545 | -0.039 | 73.449
1.5 | 0.463 | 0.00569 | -0.04 | 81.316
2 | 0.525 | 0.00591 | -0.041 | 88.9
2.5 | 0.585 | 0.00622 | -0.042 | 94.127
3 | 0.644 | 0.00587 | -0.043 | 109.67
3.5 | 0.704 | 0.00663 | -0.044 | 106.25
4 | 0.764 | 0.00687 | -0.045 | 111.197
4.5 | 0.823 | 0.00709 | -0.046 | 116.065
5 | 0.882 | 0.00742 | -0.046 | 118.888
5.5 | 0.941 | 0.00776 | -0.047 | 121.211
6 | 0.996 | 0.00845 | -0.048 | 117.916
6.5 | 1.051 | 0.00904 | -0.049 | 116.247
7 | 1.104 | 0.00997 | -0.05 | 110.731
7.5 | 1.155 | 0.01137 | -0.051 | 101.645
8 | 1.207 | 0.012 | -0.052 | 100.56
8.5 | 1.256 | 0.01257 | -0.053 | 99.877
9 | 1.303 | 0.01315 | -0.054 | 99.024
9.5 | 1.347 | 0.0138 | -0.055 | 97.606
10 | 1.389 | 0.01447 | -0.055 | 96.011
10.5 | 1.428 | 0.01518 | -0.056 | 94.073
11 | 1.465 | 0.01596 | -0.057 | 91.751
11.5 | 1.498 | 0.01681 | -0.058 | 89.085
12 | 1.528 | 0.01776 | -0.059 | 86.033
12.5 | 1.554 | 0.0188 | -0.06 | 82.64
13 | 1.575 | 0.01978 | -0.061 | 79.615
13.5 | 1.59 | 0.02091 | -0.061 | 76.056
14 | 1.601 | 0.02211 | -0.062 | 72.419
14.5 | 1.608 | 0.02333 | -0.063 | 68.914
15 | 1.61 | 0.02462 | -0.064 | 65.399
15.5 | 1.607 | 0.02634 | -0.065 | 61.014
16 | 1.601 | 0.02765 | -0.065 | 57.909
16.5 | 1.59 | 0.02951 | -0.066 | 53.895
17 | 1.573 | 0.03127 | -0.067 | 50.323
17.5 | 1.551 | 0.03326 | -0.067 | 46.631
18 | 1.525 | 0.03562 | -0.068 | 42.803
18.5 | 1.495 | 0.03816 | -0.069 | 39.185
19 | 1.463 | 0.04103 | -0.069 | 35.655
19.5 | 1.429 | 0.04366 | -0.07 | 32.732
20 | 1.392 | 0.0472 | -0.07 | 29.493

## 122. Re 14M Mach 0.00 (2)
BIGFOIL.COM POLAR EXPORT
NACA65-419 a=0.2
NACA65-419 a=0.2 |  |  |  | Cl Max: | 1.6744 | at alpha= | 20 | deg
XFOIL ncrit=9 |  |  |  | L/D Max: | 157.419 | at alpha= | 3.5 | deg
Re: | 14000000 |  |  | Cd Min: | 0.0601 | at alpha= | 20 | deg
Mach: | 0 |  |  | Cl=0 at alpha= | -2.3612 | deg
|  |  |  | @ Cl=0.1, Cd= | 0.005238
|  |  |  | @ Cl=0.4, Cd= | 0.0037342
|  |  |  | @ Cl=0.6, Cd= | 0.0040144
alpha (deg) | Cl | Cd | Cm | Cl/Cd
-20 | -1.4582 | 0.03305 | -0.0716 | -44.121
-19.5 | -1.4423 | 0.03034 | -0.0706 | -47.5379
-19 | -1.4244 | 0.02791 | -0.0694 | -51.0355
-18.5 | -1.4053 | 0.02571 | -0.0679 | -54.6597
-18 | -1.3864 | 0.02361 | -0.0661 | -58.7209
-17.5 | -1.3601 | 0.02205 | -0.0645 | -61.6825
-17 | -1.3379 | 0.02032 | -0.0623 | -65.8415
-16.5 | -1.3134 | 0.01876 | -0.0601 | -70.0107
-16 | -1.2839 | 0.01756 | -0.0581 | -73.115
-15.5 | -1.2542 | 0.0164 | -0.0559 | -76.4756
-15 | -1.2231 | 0.01539 | -0.0536 | -79.4737
-14.5 | -1.1912 | 0.01445 | -0.0513 | -82.436
-14 | -1.1591 | 0.01359 | -0.0487 | -85.2907
-13.5 | -1.127 | 0.01276 | -0.046 | -88.3229
-13 | -1.0968 | 0.01194 | -0.0426 | -91.8593
-12.5 | -1.0747 | 0.01099 | -0.0377 | -97.7889
-12 | -1.0545 | 0.01019 | -0.0318 | -103.4838
-11.5 | -1.0092 | 0.00979 | -0.0305 | -103.0848
-11 | -0.9629 | 0.00936 | -0.0293 | -102.8739
-10.5 | -0.913 | 0.00903 | -0.0287 | -101.1074
-10 | -0.8615 | 0.00875 | -0.0284 | -98.4571
-9.5 | -0.8089 | 0.00846 | -0.0282 | -95.6147
-9 | -0.756 | 0.00817 | -0.0281 | -92.5337
-8.5 | -0.7025 | 0.00789 | -0.0281 | -89.0368
-8 | -0.6478 | 0.00762 | -0.0284 | -85.0131
-7.5 | -0.5922 | 0.0074 | -0.0287 | -80.027
-7 | -0.5361 | 0.0072 | -0.0292 | -74.4583
-6.5 | -0.4798 | 0.00699 | -0.0297 | -68.6409
-6 | -0.423 | 0.00676 | -0.0303 | -62.574
-5.5 | -0.3655 | 0.00659 | -0.031 | -55.4628
-5 | -0.3079 | 0.00644 | -0.0317 | -47.8106
-4.5 | -0.25 | 0.00627 | -0.0325 | -39.8724
-4 | -0.1915 | 0.00612 | -0.0334 | -31.2908
-3.5 | -0.1331 | 0.00596 | -0.0343 | -22.3322
-3 | -0.0746 | 0.00584 | -0.0352 | -12.774
-2.5 | -0.0161 | 0.00568 | -0.0362 | -2.8345
-2 | 0.0419 | 0.00547 | -0.037 | 7.66
-1.5 | 0.0995 | 0.00524 | -0.0379 | 18.9885
-1 | 0.1578 | 0.00501 | -0.0389 | 31.497
-0.5 | 0.2129 | 0.00446 | -0.0395 | 47.7354
0 | 0.2674 | 0.00376 | -0.04 | 71.117
0.5 | 0.3273 | 0.00369 | -0.0413 | 88.6992
1 | 0.3874 | 0.00373 | -0.0426 | 103.8606
1.5 | 0.448 | 0.00375 | -0.0439 | 119.4667
2 | 0.5078 | 0.00382 | -0.0452 | 132.9319
2.5 | 0.5674 | 0.00392 | -0.0464 | 144.7449
3 | 0.6261 | 0.00409 | -0.0475 | 153.0807
3.5 | 0.6832 | 0.00434 | -0.0484 | 157.4194
4 | 0.7374 | 0.00476 | -0.0488 | 154.916
4.5 | 0.7874 | 0.0054 | -0.0485 | 145.8148
5 | 0.8361 | 0.00601 | -0.0479 | 139.1181
5.5 | 0.8825 | 0.00664 | -0.047 | 132.9066
6 | 0.927 | 0.00727 | -0.0457 | 127.5103
6.5 | 0.9699 | 0.00782 | -0.0441 | 124.0281
7 | 1.0076 | 0.00844 | -0.0415 | 119.3839
7.5 | 1.0277 | 0.00902 | -0.0354 | 113.9357
8 | 1.0446 | 0.00989 | -0.0293 | 105.6218
8.5 | 1.069 | 0.01078 | -0.0251 | 99.1651
9 | 1.0977 | 0.01169 | -0.0218 | 93.9008
9.5 | 1.1269 | 0.01265 | -0.0189 | 89.083
10 | 1.1573 | 0.01365 | -0.0164 | 84.7839
10.5 | 1.1875 | 0.01473 | -0.014 | 80.6178
11 | 1.2184 | 0.01582 | -0.0118 | 77.0164
11.5 | 1.2456 | 0.01715 | -0.0094 | 72.6297
12 | 1.2739 | 0.01847 | -0.0073 | 68.9713
12.5 | 1.302 | 0.01986 | -0.0054 | 65.5589
13 | 1.3287 | 0.0214 | -0.0035 | 62.0888
13.5 | 1.3531 | 0.02314 | -0.0015 | 58.4745
14 | 1.3787 | 0.02483 | 0.0003 | 55.5256
14.5 | 1.4016 | 0.02662 | 0.0023 | 52.6521
15 | 1.4607 | 0.02888 | -0.0038 | 50.5783
15.5 | 1.4975 | 0.03144 | -0.0058 | 47.6304
16 | 1.5441 | 0.03402 | -0.0097 | 45.388
16.5 | 1.5732 | 0.03675 | -0.0105 | 42.8082
17 | 1.5921 | 0.03959 | -0.0095 | 40.2147
17.5 | 1.6093 | 0.04261 | -0.0086 | 37.7681
18 | 1.6279 | 0.0455 | -0.0079 | 35.778
18.5 | 1.6414 | 0.04894 | -0.0072 | 33.539
19 | 1.6518 | 0.05273 | -0.0064 | 31.3256
19.5 | 1.6631 | 0.0564 | -0.0058 | 29.4876
20 | 1.6744 | 0.0601 | -0.0053 | 27.8602

## 123. Re 14M Mach 0.10 (1)
BIGFOIL.COM POLAR EXPORT
NACA65-419 a=0.2
NACA65-419 a=0.2 |  |  |  | Cl Max: | 1.598 | at alpha= | 14.5 | deg
JavaFoil+Calcfoil stall+Eppler ext transition |  |  |  | L/D Max: | 120.686 | at alpha= | 5.5 | deg
Re: | 14000000 |  |  | Cd Min: | 0.00469 | at alpha= | -1 | deg
Mach: | 0.1 |  |  | Cl=0 at alpha= | -2.1984 | deg
|  |  |  | @ Cl=0.1, Cd= | 0.0047143
|  |  |  | @ Cl=0.4, Cd= | 0.005489
|  |  |  | @ Cl=0.6, Cd= | 0.0062825
alpha (deg) | Cl | Cd | Cm | Cl/Cd
-18.5 | -0.801 | 0.13154 | -0.001 | -6.09
-18 | -0.821 | 0.12298 | -0.001 | -6.678
-17.5 | -0.84 | 0.11552 | -0.002 | -7.27
-17 | -0.855 | 0.10958 | -0.002 | -7.806
-16.5 | -0.868 | 0.10472 | -0.003 | -8.29
-16 | -0.882 | 0.09642 | -0.004 | -9.147
-15.5 | -0.96 | 0.04769 | -0.005 | -20.14
-15 | -0.921 | 0.06859 | -0.005 | -13.428
-14.5 | -1.004 | 0.02901 | -0.007 | -34.602
-14 | -1.032 | 0.01935 | -0.009 | -53.34
-13.5 | -1.033 | 0.01701 | -0.009 | -60.715
-13 | -1.027 | 0.01538 | -0.01 | -66.739
-12.5 | -1.014 | 0.01417 | -0.011 | -71.593
-12 | -0.995 | 0.01353 | -0.012 | -73.53
-11.5 | -0.973 | 0.01257 | -0.013 | -77.458
-11 | -0.947 | 0.01156 | -0.014 | -81.957
-10.5 | -0.914 | 0.01115 | -0.015 | -81.971
-10 | -0.879 | 0.01042 | -0.016 | -84.279
-9.5 | -0.839 | 0.00939 | -0.017 | -89.406
-9 | -0.793 | 0.00808 | -0.018 | -98.141
-8.5 | -0.746 | 0.00877 | -0.019 | -85.069
-8 | -0.693 | 0.0084 | -0.02 | -82.49
-7.5 | -0.639 | 0.00813 | -0.021 | -78.617
-7 | -0.583 | 0.00787 | -0.022 | -74.02
-6.5 | -0.525 | 0.00761 | -0.023 | -69.008
-6 | -0.467 | 0.00739 | -0.024 | -63.166
-5.5 | -0.407 | 0.00727 | -0.025 | -56.072
-5 | -0.347 | 0.00709 | -0.026 | -48.943
-4.5 | -0.286 | 0.00691 | -0.027 | -41.391
-4 | -0.224 | 0.00675 | -0.028 | -33.23
-3.5 | -0.162 | 0.00667 | -0.029 | -24.343
-3 | -0.1 | 0.00657 | -0.03 | -15.241
-2.5 | -0.038 | 0.00638 | -0.031 | -5.897
-2 | 0.025 | 0.00589 | -0.032 | 4.253
-1.5 | 0.088 | 0.00472 | -0.034 | 18.66
-1 | 0.151 | 0.00469 | -0.035 | 32.214
-0.5 | 0.214 | 0.00475 | -0.036 | 45.042
0 | 0.277 | 0.00493 | -0.037 | 56.094
0.5 | 0.34 | 0.00527 | -0.038 | 64.496
1 | 0.403 | 0.0055 | -0.039 | 73.255
1.5 | 0.465 | 0.00571 | -0.04 | 81.491
2 | 0.528 | 0.00596 | -0.041 | 88.685
2.5 | 0.588 | 0.00625 | -0.042 | 94.11
3 | 0.647 | 0.00641 | -0.043 | 100.934
3.5 | 0.707 | 0.00667 | -0.044 | 105.99
4 | 0.767 | 0.00689 | -0.045 | 111.281
4.5 | 0.827 | 0.00715 | -0.046 | 115.657
5 | 0.886 | 0.00746 | -0.047 | 118.843
5.5 | 0.945 | 0.00783 | -0.048 | 120.686
6 | 1.001 | 0.00851 | -0.049 | 117.59
6.5 | 1.056 | 0.00912 | -0.049 | 115.762
7 | 1.109 | 0.01007 | -0.05 | 110.128
7.5 | 1.16 | 0.01149 | -0.051 | 101.005
8 | 1.212 | 0.01214 | -0.052 | 99.817
8.5 | 1.26 | 0.0127 | -0.053 | 99.211
9 | 1.307 | 0.0133 | -0.054 | 98.285
9.5 | 1.351 | 0.01396 | -0.055 | 96.788
10 | 1.393 | 0.01465 | -0.056 | 95.109
10.5 | 1.432 | 0.01543 | -0.057 | 92.8
11 | 1.467 | 0.01625 | -0.057 | 90.32
11.5 | 1.5 | 0.01706 | -0.058 | 87.913
12 | 1.528 | 0.01803 | -0.059 | 84.78
12.5 | 1.553 | 0.01911 | -0.06 | 81.29
13 | 1.573 | 0.0202 | -0.061 | 77.845
13.5 | 1.586 | 0.02137 | -0.062 | 74.197
14 | 1.594 | 0.02253 | -0.063 | 70.777
14.5 | 1.598 | 0.0238 | -0.063 | 67.166
15 | 1.597 | 0.02526 | -0.064 | 63.229
15.5 | 1.591 | 0.02693 | -0.065 | 59.077
16 | 1.581 | 0.02845 | -0.066 | 55.579
16.5 | 1.567 | 0.03026 | -0.066 | 51.784
17 | 1.545 | 0.03209 | -0.067 | 48.158
17.5 | 1.518 | 0.03433 | -0.068 | 44.205
18 | 1.486 | 0.03702 | -0.068 | 40.151
18.5 | 1.452 | 0.03941 | -0.069 | 36.847
19 | 1.415 | 0.04246 | -0.069 | 33.32
19.5 | 1.375 | 0.04524 | -0.07 | 30.405

## 124. Re 14M Mach 0.10 (2)
BIGFOIL.COM POLAR EXPORT
NACA65-419 a=0.2
NACA65-419 a=0.2 |  |  |  | Cl Max: | 1.6693 | at alpha= | 20 | deg
XFOIL ncrit=9 |  |  |  | L/D Max: | 158.115 | at alpha= | 3.5 | deg
Re: | 14000000 |  |  | Cd Min: | 0.06247 | at alpha= | 20 | deg
Mach: | 0.1 |  |  | Cl=0 at alpha= | -2.3651 | deg
|  |  |  | @ Cl=0.1, Cd= | 0.0052521
|  |  |  | @ Cl=0.4, Cd= | 0.0037349
|  |  |  | @ Cl=0.6, Cd= | 0.0040025
alpha (deg) | Cl | Cd | Cm | Cl/Cd
-20 | -1.4494 | 0.0354 | -0.0749 | -40.9435
-19.5 | -1.4357 | 0.03234 | -0.0741 | -44.3939
-19 | -1.4196 | 0.0296 | -0.0729 | -47.9595
-18.5 | -1.402 | 0.02715 | -0.0714 | -51.639
-18 | -1.3828 | 0.02491 | -0.0696 | -55.5118
-17.5 | -1.3579 | 0.02315 | -0.068 | -58.6566
-17 | -1.3358 | 0.0213 | -0.0658 | -62.7136
-16.5 | -1.3143 | 0.01949 | -0.0632 | -67.4346
-15.5 | -1.2549 | 0.01699 | -0.0589 | -73.8611
-15 | -1.2249 | 0.01585 | -0.0565 | -77.2808
-14.5 | -1.1926 | 0.01485 | -0.0541 | -80.3098
-14 | -1.1596 | 0.01396 | -0.0516 | -83.0659
-13.5 | -1.1267 | 0.0131 | -0.0488 | -86.0076
-13 | -1.0961 | 0.01223 | -0.0455 | -89.6239
-12.5 | -1.0657 | 0.01145 | -0.0419 | -93.0742
-11.5 | -1.0134 | 0.00992 | -0.0322 | -102.1573
-11 | -0.9675 | 0.00946 | -0.0307 | -102.2727
-10.5 | -0.9179 | 0.00911 | -0.0299 | -100.7574
-10 | -0.8663 | 0.00881 | -0.0294 | -98.3314
-9.5 | -0.8134 | 0.00852 | -0.0292 | -95.4695
-9 | -0.7602 | 0.00823 | -0.0289 | -92.3694
-8.5 | -0.7064 | 0.00794 | -0.0289 | -88.9673
-8 | -0.6515 | 0.00766 | -0.029 | -85.0522
-7.5 | -0.5956 | 0.00743 | -0.0293 | -80.1615
-7 | -0.5391 | 0.00723 | -0.0297 | -74.5643
-6.5 | -0.4824 | 0.00701 | -0.0301 | -68.816
-6 | -0.4253 | 0.00679 | -0.0307 | -62.6362
-5.5 | -0.3675 | 0.00661 | -0.0313 | -55.5976
-5 | -0.3094 | 0.00646 | -0.0321 | -47.8947
-4.5 | -0.2512 | 0.00628 | -0.0328 | -40
-4 | -0.1923 | 0.00613 | -0.0337 | -31.3703
-3.5 | -0.1335 | 0.00597 | -0.0346 | -22.3618
-3 | -0.0747 | 0.00586 | -0.0355 | -12.7474
-2.5 | -0.0157 | 0.0057 | -0.0365 | -2.7544
-2 | 0.0425 | 0.00549 | -0.0373 | 7.7413
-1.5 | 0.1005 | 0.00525 | -0.0382 | 19.1429
-1 | 0.1592 | 0.00501 | -0.0391 | 31.7764
-0.5 | 0.2143 | 0.00443 | -0.0397 | 48.3747
0 | 0.2693 | 0.00376 | -0.0403 | 71.6223
0.5 | 0.3296 | 0.0037 | -0.0415 | 89.0811
1 | 0.39 | 0.00373 | -0.0428 | 104.5576
1.5 | 0.451 | 0.00376 | -0.0442 | 119.9468
2 | 0.5112 | 0.00383 | -0.0455 | 133.4726
2.5 | 0.5713 | 0.00392 | -0.0467 | 145.7398
3 | 0.6304 | 0.00409 | -0.0478 | 154.132
3.5 | 0.6878 | 0.00435 | -0.0487 | 158.1149
4 | 0.7424 | 0.00476 | -0.0491 | 155.9664
5 | 0.8413 | 0.00603 | -0.0481 | 139.5191
5.5 | 0.8878 | 0.00665 | -0.0471 | 133.5038
6 | 0.9318 | 0.00729 | -0.0456 | 127.8189
6.5 | 0.9739 | 0.00787 | -0.0437 | 123.7484
7 | 1.0102 | 0.0085 | -0.0408 | 118.8471
7.5 | 1.0262 | 0.00911 | -0.0339 | 112.6454
8 | 1.0434 | 0.01007 | -0.028 | 103.6147
8.5 | 1.0683 | 0.011 | -0.0238 | 97.1182
9 | 1.096 | 0.01199 | -0.0204 | 91.4095
9.5 | 1.1259 | 0.01298 | -0.0176 | 86.7411
10 | 1.1569 | 0.014 | -0.0151 | 82.6357
10.5 | 1.1873 | 0.01512 | -0.0127 | 78.5251
11 | 1.2182 | 0.01626 | -0.0105 | 74.92
11.5 | 1.2451 | 0.01765 | -0.0081 | 70.5439
12 | 1.274 | 0.01899 | -0.006 | 67.0879
12.5 | 1.3019 | 0.02047 | -0.004 | 63.6004
13 | 1.328 | 0.0221 | -0.002 | 60.0905
13.5 | 1.3518 | 0.02396 | 0 | 56.419
14 | 1.3764 | 0.0258 | 0.0018 | 53.3488
14.5 | 1.3994 | 0.02763 | 0.0039 | 50.6478
15 | 1.4611 | 0.02987 | -0.0024 | 48.9153
15.5 | 1.4968 | 0.03265 | -0.0044 | 45.8438
16 | 1.5422 | 0.03547 | -0.0082 | 43.479
16.5 | 1.5727 | 0.0381 | -0.0089 | 41.2782
17 | 1.5916 | 0.04101 | -0.008 | 38.81
17.5 | 1.6068 | 0.04431 | -0.007 | 36.2627
18 | 1.622 | 0.04763 | -0.0061 | 34.0542
18.5 | 1.6355 | 0.05116 | -0.0054 | 31.9683
19 | 1.6479 | 0.05478 | -0.0046 | 30.0821
19.5 | 1.6608 | 0.05837 | -0.004 | 28.453
20 | 1.6693 | 0.06247 | -0.0035 | 26.7216

## 125. Re 14M Mach 0.25 (1)
BIGFOIL.COM POLAR EXPORT
NACA65-419 a=0.2
NACA65-419 a=0.2 |  |  |  | Cl Max: | 1.545 | at alpha= | 13 | deg
JavaFoil+Calcfoil stall+Eppler ext transition |  |  |  | L/D Max: | 117.994 | at alpha= | 5.5 | deg
Re: | 14000000 |  |  | Cd Min: | 0.00474 | at alpha= | -1.5 | deg
Mach: | 0.25 |  |  | Cl=0 at alpha= | -2.2 | deg
|  |  |  | @ Cl=0.1, Cd= | 0.0047415
|  |  |  | @ Cl=0.4, Cd= | 0.005534
|  |  |  | @ Cl=0.6, Cd= | 0.0062872
alpha (deg) | Cl | Cd | Cm | Cl/Cd
-17 | -0.571 | 0.13112 | -0.002 | -4.357
-16.5 | -0.618 | 0.1234 | -0.003 | -5.01
-16 | -0.661 | 0.11529 | -0.003 | -5.732
-15.5 | -0.701 | 0.10575 | -0.004 | -6.624
-15 | -0.734 | 0.0984 | -0.004 | -7.464
-14.5 | -0.761 | 0.09439 | -0.005 | -8.058
-14 | -0.789 | 0.08275 | -0.006 | -9.534
-13.5 | -0.82 | 0.06744 | -0.007 | -12.154
-13 | -0.927 | 0.02274 | -0.01 | -40.762
-12.5 | -0.942 | 0.01881 | -0.011 | -50.065
-12 | -0.948 | 0.01598 | -0.012 | -59.328
-11.5 | -0.942 | 0.01446 | -0.013 | -65.133
-11 | -0.928 | 0.01313 | -0.014 | -70.704
-10.5 | -0.907 | 0.01203 | -0.016 | -75.381
-10 | -0.878 | 0.01119 | -0.017 | -78.482
-9.5 | -0.843 | 0.0106 | -0.018 | -79.53
-9 | -0.799 | 0.01014 | -0.019 | -78.791
-8.5 | -0.753 | 0.00907 | -0.02 | -82.977
-8 | -0.703 | 0.00815 | -0.021 | -86.224
-7.5 | -0.652 | 0.00844 | -0.022 | -77.261
-7 | -0.596 | 0.00814 | -0.023 | -73.165
-6.5 | -0.538 | 0.00788 | -0.024 | -68.257
-6 | -0.478 | 0.00759 | -0.025 | -62.988
-5.5 | -0.418 | 0.00738 | -0.026 | -56.609
-5 | -0.356 | 0.00725 | -0.027 | -49.096
-4.5 | -0.294 | 0.00707 | -0.028 | -41.527
-4 | -0.23 | 0.00689 | -0.029 | -33.426
-3.5 | -0.167 | 0.00676 | -0.03 | -24.664
-3 | -0.103 | 0.00665 | -0.031 | -15.479
-2.5 | -0.039 | 0.00657 | -0.032 | -5.888
-2 | 0.026 | 0.00601 | -0.033 | 4.284
-1.5 | 0.09 | 0.00474 | -0.034 | 19.092
-1 | 0.155 | 0.00475 | -0.036 | 32.685
-0.5 | 0.22 | 0.00481 | -0.037 | 45.7
0 | 0.284 | 0.005 | -0.038 | 56.883
0.5 | 0.349 | 0.00533 | -0.039 | 65.48
1 | 0.414 | 0.00559 | -0.04 | 74.016
1.5 | 0.478 | 0.00586 | -0.041 | 81.555
2 | 0.543 | 0.00613 | -0.042 | 88.462
2.5 | 0.601 | 0.00629 | -0.043 | 95.556
3 | 0.663 | 0.00658 | -0.044 | 100.646
3.5 | 0.725 | 0.00685 | -0.045 | 105.836
4 | 0.786 | 0.00713 | -0.046 | 110.268
4.5 | 0.847 | 0.00741 | -0.047 | 114.331
5 | 0.908 | 0.00775 | -0.048 | 117.161
5.5 | 0.968 | 0.0082 | -0.049 | 117.994
6 | 1.024 | 0.00892 | -0.05 | 114.832
6.5 | 1.08 | 0.00958 | -0.051 | 112.773
7 | 1.134 | 0.01064 | -0.052 | 106.623
7.5 | 1.186 | 0.01216 | -0.052 | 97.573
8 | 1.237 | 0.01289 | -0.053 | 95.983
8.5 | 1.286 | 0.01349 | -0.054 | 95.304
9 | 1.331 | 0.01423 | -0.055 | 93.564
9.5 | 1.374 | 0.01492 | -0.056 | 92.04
10 | 1.412 | 0.01575 | -0.057 | 89.666
10.5 | 1.447 | 0.01658 | -0.058 | 87.284
11 | 1.478 | 0.01751 | -0.059 | 84.412
11.5 | 1.503 | 0.01858 | -0.06 | 80.899
12 | 1.524 | 0.01974 | -0.061 | 77.169
12.5 | 1.539 | 0.02103 | -0.061 | 73.177
13 | 1.545 | 0.02237 | -0.062 | 69.069
13.5 | 1.543 | 0.02368 | -0.063 | 65.136
14 | 1.532 | 0.02527 | -0.064 | 60.644
14.5 | 1.514 | 0.02703 | -0.065 | 55.994
15 | 1.488 | 0.02855 | -0.065 | 52.123
15.5 | 1.454 | 0.03073 | -0.066 | 47.323
16 | 1.413 | 0.03286 | -0.067 | 43.002
16.5 | 1.364 | 0.03543 | -0.068 | 38.505
17 | 1.301 | 0.03967 | -0.068 | 32.802
17.5 | 1.232 | 0.04255 | -0.069 | 28.954
18 | 1.155 | 0.04701 | -0.069 | 24.56

## 126. Re 14M Mach 0.25 (2)
BIGFOIL.COM POLAR EXPORT
NACA65-419 a=0.2
NACA65-419 a=0.2 |  |  |  | Cl Max: | 1.6259 | at alpha= | 20 | deg
XFOIL ncrit=9 |  |  |  | L/D Max: | 163.044 | at alpha= | 4 | deg
Re: | 14000000 |  |  | Cd Min: | 0.07626 | at alpha= | 20 | deg
Mach: | 0.25 |  |  | Cl=0 at alpha= | -2.3854 | deg
|  |  |  | @ Cl=0.1, Cd= | 0.0053359
|  |  |  | @ Cl=0.4, Cd= | 0.0037577
|  |  |  | @ Cl=0.6, Cd= | 0.0039697
alpha (deg) | Cl | Cd | Cm | Cl/Cd
-20 | -1.3499 | 0.05493 | -0.0872 | -24.5749
-19.5 | -1.3613 | 0.04805 | -0.0888 | -28.3309
-19 | -1.3592 | 0.04283 | -0.0891 | -31.7348
-18.5 | -1.3598 | 0.0378 | -0.0886 | -35.9735
-18 | -1.3538 | 0.03367 | -0.0874 | -40.2079
-17.5 | -1.3394 | 0.03036 | -0.0857 | -44.1173
-17 | -1.323 | 0.02745 | -0.0835 | -48.1967
-16.5 | -1.3099 | 0.02452 | -0.0807 | -53.4217
-16 | -1.2811 | 0.02267 | -0.0784 | -56.5108
-15.5 | -1.2548 | 0.02077 | -0.0756 | -60.4141
-15 | -1.2285 | 0.01898 | -0.0725 | -64.726
-14.5 | -1.1973 | 0.01752 | -0.0696 | -68.339
-14 | -1.1648 | 0.01622 | -0.0665 | -71.8126
-13.5 | -1.1316 | 0.015 | -0.0633 | -75.44
-13 | -1.0964 | 0.01398 | -0.0602 | -78.4263
-12.5 | -1.0615 | 0.01299 | -0.0568 | -81.7167
-12 | -1.0259 | 0.01214 | -0.0533 | -84.5058
-11.5 | -0.9914 | 0.01133 | -0.0494 | -87.5022
-11 | -0.9836 | 0.01004 | -0.0408 | -97.9681
-10.5 | -0.94 | 0.00964 | -0.0379 | -97.5104
-10 | -0.8906 | 0.00919 | -0.036 | -96.9097
-9.5 | -0.8373 | 0.00885 | -0.0348 | -94.6102
-9 | -0.7825 | 0.00855 | -0.034 | -91.5205
-8.5 | -0.7272 | 0.00822 | -0.0333 | -88.4672
-8 | -0.671 | 0.0079 | -0.0328 | -84.9367
-7.5 | -0.6138 | 0.00763 | -0.0325 | -80.4456
-7 | -0.5555 | 0.00739 | -0.0326 | -75.1691
-6.5 | -0.4964 | 0.00717 | -0.0328 | -69.2329
-6 | -0.4375 | 0.00692 | -0.033 | -63.2225
-5.5 | -0.378 | 0.00672 | -0.0334 | -56.25
-5 | -0.3177 | 0.00656 | -0.034 | -48.4299
-4.5 | -0.2573 | 0.00637 | -0.0346 | -40.3925
-4 | -0.1966 | 0.00619 | -0.0354 | -31.7609
-3.5 | -0.1358 | 0.00605 | -0.0362 | -22.4463
-3 | -0.0748 | 0.00593 | -0.0371 | -12.6138
-2.5 | -0.0138 | 0.00576 | -0.038 | -2.3958
-2 | 0.0464 | 0.00556 | -0.0389 | 8.3453
-1.5 | 0.1062 | 0.00531 | -0.0397 | 20
-1 | 0.1665 | 0.00505 | -0.0406 | 32.9703
-0.5 | 0.2196 | 0.00408 | -0.0407 | 53.8235
0 | 0.2799 | 0.00378 | -0.0417 | 74.0476
0.5 | 0.3422 | 0.00373 | -0.043 | 91.7426
1 | 0.4049 | 0.00376 | -0.0443 | 107.6862
1.5 | 0.468 | 0.00379 | -0.0457 | 123.4828
2 | 0.5306 | 0.00387 | -0.0471 | 137.1059
2.5 | 0.5929 | 0.00395 | -0.0484 | 150.1013
3 | 0.6541 | 0.00412 | -0.0494 | 158.7621
3.5 | 0.7138 | 0.00438 | -0.0503 | 162.968
4 | 0.7712 | 0.00473 | -0.0507 | 163.0444
4.5 | 0.8208 | 0.00546 | -0.0499 | 150.3297
5 | 0.8705 | 0.00608 | -0.049 | 143.1743
5.5 | 0.9154 | 0.00678 | -0.0472 | 135.0147
6.5 | 0.991 | 0.00817 | -0.0409 | 121.2974
7 | 1.0019 | 0.00891 | -0.0327 | 112.4467
7.5 | 1.0213 | 0.0099 | -0.0268 | 103.1616
8 | 1.0377 | 0.01124 | -0.0212 | 92.3221
8.5 | 1.0627 | 0.01247 | -0.0171 | 85.2205
9 | 1.0894 | 0.01378 | -0.0136 | 79.0566
10 | 1.1495 | 0.01637 | -0.0081 | 70.2199
10.5 | 1.1806 | 0.01772 | -0.0056 | 66.6253
11 | 1.2099 | 0.01921 | -0.0032 | 62.9828
11.5 | 1.2373 | 0.02091 | -0.0007 | 59.1726
12 | 1.2668 | 0.02258 | 0.0014 | 56.1027
12.5 | 1.2939 | 0.02446 | 0.0035 | 52.8986
13 | 1.3201 | 0.02647 | 0.0056 | 49.8716
13.5 | 1.3463 | 0.02855 | 0.0075 | 47.1559
14 | 1.3725 | 0.03068 | 0.0093 | 44.736
14.5 | 1.3922 | 0.03305 | 0.0117 | 42.1241
15 | 1.479 | 0.03684 | -0.0007 | 40.1466
16.5 | 1.5605 | 0.04643 | -0.0008 | 33.6097
17 | 1.5733 | 0.05028 | 0.0005 | 31.2908
17.5 | 1.5856 | 0.05426 | 0.0016 | 29.2223
18 | 1.5989 | 0.05818 | 0.0026 | 27.482
18.5 | 1.6109 | 0.06229 | 0.0035 | 25.8613
19 | 1.6207 | 0.06656 | 0.0043 | 24.3495
19.5 | 1.6242 | 0.07138 | 0.0053 | 22.7543
20 | 1.6259 | 0.07626 | 0.0063 | 21.3205

## 127. Re 14M Mach 0.50 (1)
BIGFOIL.COM POLAR EXPORT
NACA65-419 a=0.2
NACA65-419 a=0.2 |  |  |  | Cl Max: | 1.389 | at alpha= | 9 | deg
JavaFoil+Calcfoil stall+Eppler ext transition |  |  |  | L/D Max: | 107.805 | at alpha= | 5 | deg
Re: | 14000000 |  |  | Cd Min: | 0.00501 | at alpha= | -1 | deg
Mach: | 0.5 |  |  | Cl=0 at alpha= | -2.2014 | deg
|  |  |  | @ Cl=0.1, Cd= | 0.0061893
|  |  |  | @ Cl=0.4, Cd= | 0.0058114
|  |  |  | @ Cl=0.6, Cd= | 0.0066768
alpha (deg) | Cl | Cd | Cm | Cl/Cd
-20 | -1.015 | 0.1874 | 0.001 | -5.419
-19.5 | -0.988 | 0.16185 | 0 | -6.104
-19 | -0.96 | 0.15843 | 0 | -6.056
-18.5 | -0.931 | 0.15016 | -0.001 | -6.197
-18 | -0.903 | 0.14197 | -0.002 | -6.362
-17.5 | -0.877 | 0.13183 | -0.002 | -6.652
-17 | -0.849 | 0.12416 | -0.003 | -6.838
-16.5 | -0.819 | 0.12011 | -0.003 | -6.815
-16 | -0.79 | 0.11385 | -0.004 | -6.939
-15.5 | -0.761 | 0.11363 | -0.004 | -6.699
-15 | -0.736 | 0.10173 | -0.005 | -7.235
-14.5 | -0.706 | 0.09808 | -0.005 | -7.194
-14 | -0.682 | 0.08726 | -0.006 | -7.817
-13.5 | -0.731 | 0.03322 | -0.01 | -21.992
-13 | -0.726 | 0.021 | -0.012 | -34.577
-12.5 | -0.589 | 0.08629 | -0.007 | -6.824
-12 | -0.561 | 0.08055 | -0.008 | -6.964
-11.5 | -0.535 | 0.07197 | -0.009 | -7.436
-11 | -0.52 | 0.05599 | -0.012 | -9.287
-10.5 | -0.567 | 0.01563 | -0.017 | -36.274
-10 | -0.447 | 0.06629 | -0.01 | -6.74
-9.5 | -0.417 | 0.07103 | -0.009 | -5.866
-9 | -0.418 | 0.06199 | -0.01 | -6.746
-8.5 | -0.577 | 0.05267 | -0.012 | -10.947
-8 | -0.694 | 0.0119 | -0.023 | -58.294
-7.5 | -0.668 | 0.01094 | -0.024 | -61.079
-7 | -0.628 | 0.0094 | -0.025 | -66.795
-6.5 | -0.576 | 0.00899 | -0.026 | -64.085
-6 | -0.519 | 0.0086 | -0.028 | -60.301
-5.5 | -0.457 | 0.00828 | -0.029 | -55.219
-5 | -0.393 | 0.00755 | -0.03 | -51.991
-4.5 | -0.326 | 0.00782 | -0.031 | -41.68
-4 | -0.256 | 0.00757 | -0.033 | -33.83
-3.5 | -0.186 | 0.00738 | -0.034 | -25.165
-3 | -0.115 | 0.00722 | -0.035 | -15.888
-2.5 | -0.043 | 0.00702 | -0.036 | -6.147
-2 | 0.029 | 0.00685 | -0.037 | 4.198
-1.5 | 0.101 | 0.00618 | -0.039 | 16.368
-1 | 0.173 | 0.00501 | -0.04 | 34.65
-0.5 | 0.246 | 0.00508 | -0.041 | 48.387
0 | 0.318 | 0.00534 | -0.042 | 59.603
0.5 | 0.388 | 0.00576 | -0.043 | 67.307
1 | 0.458 | 0.00606 | -0.044 | 75.704
1.5 | 0.529 | 0.00636 | -0.045 | 83.081
2 | 0.599 | 0.00667 | -0.046 | 89.77
2.5 | 0.664 | 0.00711 | -0.047 | 93.38
3 | 0.732 | 0.00756 | -0.049 | 96.808
3.5 | 0.8 | 0.00794 | -0.05 | 100.661
4 | 0.867 | 0.00834 | -0.051 | 103.98
4.5 | 0.934 | 0.00876 | -0.052 | 106.636
5 | 1.001 | 0.00929 | -0.053 | 107.805
5.5 | 1.066 | 0.01006 | -0.054 | 105.912
6 | 1.126 | 0.01113 | -0.055 | 101.195
6.5 | 1.184 | 0.01216 | -0.056 | 97.421
7 | 1.237 | 0.01477 | -0.057 | 83.719
7.5 | 1.288 | 0.01586 | -0.058 | 81.222
8 | 1.334 | 0.01695 | -0.059 | 78.721
8.5 | 1.368 | 0.01807 | -0.06 | 75.721
9 | 1.389 | 0.01936 | -0.061 | 71.764
9.5 | 1.388 | 0.02082 | -0.062 | 66.666
10 | 1.348 | 0.0228 | -0.063 | 59.122
10.5 | 1.191 | 0.02555 | -0.064 | 46.617
11 | 0.873 | 0.02988 | -0.064 | 29.227
11.5 | 0.907 | 0.02946 | -0.065 | 30.785
12 | 0.935 | 0.03305 | -0.066 | 28.29
12.5 | 0.952 | 0.04106 | -0.066 | 23.174
13 | 0.996 | 0.03638 | -0.068 | 27.37
13.5 | 1.023 | 0.04047 | -0.069 | 25.271
14 | 1.055 | 0.03996 | -0.07 | 26.407

## 128. Re 14M Mach 0.50 (2)
BIGFOIL.COM POLAR EXPORT
NACA65-419 a=0.2
NACA65-419 a=0.2 |  |  |  | Cl Max: | 1.3732 | at alpha= | 15.5 | deg
XFOIL ncrit=9 |  |  |  | L/D Max: | 184.159 | at alpha= | 3.5 | deg
Re: | 14000000 |  |  | Cd Min: | 0.17655 | at alpha= | 20 | deg
Mach: | 0.5 |  |  | Cl=0 at alpha= | -2.4826 | deg
|  |  |  | @ Cl=0.1, Cd= | 0.0057324
|  |  |  | @ Cl=0.4, Cd= | 0.00389
|  |  |  | @ Cl=0.6, Cd= | 0.0040448
alpha (deg) | Cl | Cd | Cm | Cl/Cd
-10 | -0.8451 | 0.01468 | -0.0876 | -57.5681
-9.5 | -0.8293 | 0.01232 | -0.0796 | -67.3133
-9 | -0.7911 | 0.011 | -0.0734 | -71.9182
-8.5 | -0.744 | 0.01013 | -0.0681 | -73.4452
-8 | -0.7019 | 0.00932 | -0.0621 | -75.3112
-7.5 | -0.6625 | 0.00877 | -0.0553 | -75.5416
-7 | -0.6074 | 0.00835 | -0.0512 | -72.7425
-6.5 | -0.5459 | 0.00797 | -0.0485 | -68.4944
-6 | -0.4811 | 0.00765 | -0.0467 | -62.8889
-5.5 | -0.415 | 0.00733 | -0.0454 | -56.6166
-5 | -0.3481 | 0.00703 | -0.0445 | -49.5164
-4.5 | -0.28 | 0.0068 | -0.0442 | -41.1765
-4 | -0.211 | 0.00661 | -0.0441 | -31.9213
-3.5 | -0.1419 | 0.00639 | -0.0444 | -22.2066
-3 | -0.072 | 0.00622 | -0.0449 | -11.5756
-2.5 | -0.0024 | 0.00606 | -0.0455 | -0.39604
-2 | 0.0667 | 0.00589 | -0.0462 | 11.3243
-1.5 | 0.1343 | 0.00557 | -0.0468 | 24.1113
-1 | 0.2018 | 0.00529 | -0.0475 | 38.1474
-0.5 | 0.2572 | 0.00406 | -0.0467 | 63.3498
0 | 0.3283 | 0.00389 | -0.048 | 84.3959
0.5 | 0.3999 | 0.00389 | -0.0494 | 102.8021
1 | 0.4731 | 0.00393 | -0.051 | 120.3817
1.5 | 0.5454 | 0.004 | -0.0525 | 136.35
2 | 0.6185 | 0.00406 | -0.054 | 152.3399
2.5 | 0.6904 | 0.0042 | -0.0553 | 164.381
3 | 0.7627 | 0.00431 | -0.0564 | 176.9606
3.5 | 0.8324 | 0.00452 | -0.0571 | 184.1593
4 | 0.8972 | 0.00492 | -0.0568 | 182.3577
4.5 | 0.9545 | 0.0055 | -0.0552 | 173.5455
5.5 | 1.0021 | 0.00731 | -0.0398 | 137.0862
6 | 1.0201 | 0.00843 | -0.0319 | 121.0083
6.5 | 1.017 | 0.01059 | -0.0222 | 96.034
7 | 1.0183 | 0.01308 | -0.0141 | 77.8517
7.5 | 1.0206 | 0.01584 | -0.0069 | 64.4318
8 | 1.024 | 0.01881 | -0.0005 | 54.4391
8.5 | 1.0342 | 0.02172 | 0.0047 | 47.6151
9 | 1.055 | 0.0244 | 0.0086 | 43.2377
9.5 | 1.0855 | 0.02673 | 0.0116 | 40.6098
10 | 1.1168 | 0.02914 | 0.0144 | 38.3253
10.5 | 1.1513 | 0.0315 | 0.0169 | 36.5492
11 | 1.181 | 0.03425 | 0.0195 | 34.4818
11.5 | 1.2117 | 0.0371 | 0.0219 | 32.6604
12 | 1.2417 | 0.04011 | 0.0242 | 30.9574
12.5 | 1.2686 | 0.04348 | 0.0264 | 29.1766
13 | 1.2964 | 0.04696 | 0.0284 | 27.6065
13.5 | 1.3217 | 0.05075 | 0.0303 | 26.0433
14 | 1.345 | 0.05493 | 0.032 | 24.4857
14.5 | 1.3599 | 0.05987 | 0.0335 | 22.7142
15 | 1.3639 | 0.06579 | 0.0348 | 20.7311
15.5 | 1.3732 | 0.0749 | 0.0296 | 18.3338
16 | 1.3492 | 0.08354 | 0.0296 | 16.1503
16.5 | 1.3226 | 0.09303 | 0.0282 | 14.2169
17 | 1.294 | 0.10385 | 0.0245 | 12.4603
17.5 | 1.2656 | 0.11547 | 0.0193 | 10.9604
18 | 1.2392 | 0.12743 | 0.013 | 9.7246
18.5 | 1.2151 | 0.13965 | 0.0059 | 8.701
19 | 1.1932 | 0.15195 | -0.0018 | 7.8526
19.5 | 1.1737 | 0.16435 | -0.0099 | 7.1415
20 | 1.1578 | 0.17655 | -0.0182 | 6.5579

## 129. Re 16M Mach 0.00 (1)
BIGFOIL.COM POLAR EXPORT
NACA65-419 a=0.2
NACA65-419 a=0.2 |  |  |  | Cl Max: | 1.611 | at alpha= | 15 | deg
JavaFoil+Calcfoil stall+Eppler ext transition |  |  |  | L/D Max: | 120.183 | at alpha= | 5 | deg
Re: | 16000000 |  |  | Cd Min: | 0.00476 | at alpha= | -1 | deg
Mach: | 0 |  |  | Cl=0 at alpha= | -2.2016 | deg
|  |  |  | @ Cl=0.1, Cd= | 0.0055261
|  |  |  | @ Cl=0.4, Cd= | 0.0055271
|  |  |  | @ Cl=0.6, Cd= | 0.0061881
alpha (deg) | Cl | Cd | Cm | Cl/Cd
-19 | -0.827 | 0.13662 | 0 | -6.05
-18.5 | -0.843 | 0.12931 | -0.001 | -6.522
-18 | -0.864 | 0.11639 | -0.001 | -7.425
-17.5 | -0.878 | 0.11088 | -0.002 | -7.917
-17 | -0.894 | 0.10154 | -0.003 | -8.801
-16.5 | -0.903 | 0.09688 | -0.003 | -9.32
-16 | -0.917 | 0.08648 | -0.004 | -10.605
-15.5 | -1.016 | 0.0328 | -0.006 | -30.968
-15 | -1.023 | 0.02933 | -0.007 | -34.887
-14.5 | -1.049 | 0.02013 | -0.008 | -52.132
-14 | -1.051 | 0.01772 | -0.009 | -59.314
-13.5 | -1.043 | 0.01677 | -0.009 | -62.169
-13 | -1.036 | 0.01473 | -0.01 | -70.339
-12.5 | -1.023 | 0.01344 | -0.011 | -76.119
-12 | -1.001 | 0.01287 | -0.012 | -77.83
-11.5 | -0.979 | 0.01178 | -0.013 | -83.108
-11 | -0.95 | 0.01115 | -0.014 | -85.194
-10.5 | -0.916 | 0.01067 | -0.015 | -85.803
-10 | -0.879 | 0.01007 | -0.016 | -87.24
-9.5 | -0.839 | 0.00911 | -0.017 | -92.09
-9 | -0.795 | 0.00876 | -0.018 | -90.711
-8.5 | -0.744 | 0.00844 | -0.019 | -88.071
-8 | -0.691 | 0.00811 | -0.02 | -85.175
-7.5 | -0.636 | 0.00794 | -0.021 | -80.182
-7 | -0.58 | 0.00768 | -0.022 | -75.514
-6.5 | -0.523 | 0.00746 | -0.023 | -70.114
-6 | -0.465 | 0.00725 | -0.024 | -64.114
-5.5 | -0.406 | 0.00705 | -0.025 | -57.554
-5 | -0.345 | 0.00698 | -0.026 | -49.515
-4.5 | -0.285 | 0.00681 | -0.027 | -41.775
-4 | -0.223 | 0.00665 | -0.028 | -33.595
-3.5 | -0.162 | 0.00657 | -0.029 | -24.613
-3 | -0.1 | 0.00643 | -0.03 | -15.487
-2.5 | -0.037 | 0.00632 | -0.031 | -5.921
-2 | 0.025 | 0.00588 | -0.032 | 4.239
-1.5 | 0.088 | 0.00571 | -0.033 | 15.338
-1 | 0.15 | 0.00476 | -0.034 | 31.583
-0.5 | 0.213 | 0.00488 | -0.035 | 43.643
0 | 0.275 | 0.00516 | -0.037 | 53.404
0.5 | 0.338 | 0.00535 | -0.038 | 63.161
1 | 0.401 | 0.00553 | -0.039 | 72.369
1.5 | 0.463 | 0.00572 | -0.04 | 80.876
2 | 0.525 | 0.00596 | -0.041 | 88.094
2.5 | 0.585 | 0.0063 | -0.042 | 92.865
3 | 0.644 | 0.00586 | -0.043 | 109.949
3.5 | 0.704 | 0.00661 | -0.044 | 106.596
4 | 0.764 | 0.0068 | -0.045 | 112.435
4.5 | 0.824 | 0.00706 | -0.046 | 116.741
5 | 0.883 | 0.00735 | -0.047 | 120.183
5.5 | 0.941 | 0.00794 | -0.047 | 118.425
6 | 0.997 | 0.00846 | -0.048 | 117.814
6.5 | 1.052 | 0.00902 | -0.049 | 116.598
7 | 1.105 | 0.00988 | -0.05 | 111.83
7.5 | 1.157 | 0.01114 | -0.051 | 103.827
8 | 1.208 | 0.01173 | -0.052 | 102.991
8.5 | 1.257 | 0.01226 | -0.053 | 102.487
9 | 1.304 | 0.01285 | -0.054 | 101.458
9.5 | 1.348 | 0.01346 | -0.055 | 100.193
10 | 1.391 | 0.0141 | -0.056 | 98.597
10.5 | 1.43 | 0.0148 | -0.056 | 96.612
11 | 1.466 | 0.01561 | -0.057 | 93.913
11.5 | 1.499 | 0.01643 | -0.058 | 91.25
12 | 1.529 | 0.0173 | -0.059 | 88.409
12.5 | 1.555 | 0.01832 | -0.06 | 84.922
13 | 1.577 | 0.01935 | -0.061 | 81.473
13.5 | 1.592 | 0.02045 | -0.062 | 77.839
14 | 1.603 | 0.02153 | -0.062 | 74.448
14.5 | 1.609 | 0.02272 | -0.063 | 70.836
15 | 1.611 | 0.02409 | -0.064 | 66.889
15.5 | 1.609 | 0.02564 | -0.065 | 62.75
16 | 1.603 | 0.02706 | -0.065 | 59.215
16.5 | 1.592 | 0.02872 | -0.066 | 55.441
17 | 1.575 | 0.03042 | -0.067 | 51.778
17.5 | 1.553 | 0.03236 | -0.068 | 47.99
18 | 1.526 | 0.03496 | -0.068 | 43.651
18.5 | 1.496 | 0.03748 | -0.069 | 39.926
19 | 1.465 | 0.03994 | -0.069 | 36.675
19.5 | 1.43 | 0.04299 | -0.07 | 33.257
20 | 1.394 | 0.04596 | -0.071 | 30.327

## 130. Re 16M Mach 0.00 (2)
BIGFOIL.COM POLAR EXPORT
NACA65-419 a=0.2
NACA65-419 a=0.2 |  |  |  | Cl Max: | 1.6948 | at alpha= | 20 | deg
XFOIL ncrit=9 |  |  |  | L/D Max: | 154.253 | at alpha= | 3.5 | deg
Re: | 16000000 |  |  | Cd Min: | 0.05848 | at alpha= | 20 | deg
Mach: | 0 |  |  | Cl=0 at alpha= | -2.358 | deg
|  |  |  | @ Cl=0.1, Cd= | 0.005179
|  |  |  | @ Cl=0.4, Cd= | 0.0036781
|  |  |  | @ Cl=0.6, Cd= | 0.0040129
alpha (deg) | Cl | Cd | Cm | Cl/Cd
-20 | -1.4696 | 0.03215 | -0.0713 | -45.7107
-19.5 | -1.454 | 0.02947 | -0.0702 | -49.3383
-19 | -1.436 | 0.02712 | -0.0689 | -52.9499
-18.5 | -1.4156 | 0.02502 | -0.0674 | -56.5787
-18 | -1.3951 | 0.02306 | -0.0655 | -60.4987
-17.5 | -1.3689 | 0.02152 | -0.0639 | -63.6106
-17 | -1.3459 | 0.01984 | -0.0617 | -67.8377
-16.5 | -1.3245 | 0.01817 | -0.0591 | -72.8949
-16 | -1.2929 | 0.01709 | -0.0572 | -75.6524
-15.5 | -1.2638 | 0.01596 | -0.0549 | -79.1855
-15 | -1.2334 | 0.01492 | -0.0525 | -82.6676
-14.5 | -1.2009 | 0.01404 | -0.0501 | -85.5342
-14 | -1.1679 | 0.01323 | -0.0476 | -88.2766
-13.5 | -1.135 | 0.01248 | -0.0449 | -90.9455
-13 | -1.1046 | 0.0117 | -0.0415 | -94.4103
-12.5 | -1.0744 | 0.01104 | -0.0377 | -97.3188
-12 | -1.0534 | 0.01027 | -0.032 | -102.5706
-11.5 | -1.0143 | 0.00958 | -0.0296 | -105.8768
-11 | -0.9669 | 0.00918 | -0.0286 | -105.3268
-10.5 | -0.9173 | 0.00883 | -0.028 | -103.8845
-10 | -0.8654 | 0.00853 | -0.0277 | -101.4537
-9.5 | -0.8124 | 0.00827 | -0.0276 | -98.2346
-9 | -0.7588 | 0.00801 | -0.0277 | -94.7316
-8.5 | -0.7048 | 0.00773 | -0.0278 | -91.1772
-8 | -0.6502 | 0.00746 | -0.028 | -87.1582
-7.5 | -0.5945 | 0.00724 | -0.0283 | -82.1133
-7 | -0.5382 | 0.00704 | -0.0288 | -76.4489
-6.5 | -0.4813 | 0.00684 | -0.0294 | -70.3655
-6 | -0.4245 | 0.00662 | -0.03 | -64.1239
-5.5 | -0.3671 | 0.00646 | -0.0307 | -56.8266
-5 | -0.3091 | 0.00631 | -0.0315 | -48.9857
-4.5 | -0.251 | 0.00613 | -0.0323 | -40.9462
-4 | -0.1925 | 0.00598 | -0.0333 | -32.1906
-3.5 | -0.134 | 0.00586 | -0.0342 | -22.8669
-3 | -0.0752 | 0.00573 | -0.0351 | -13.1239
-2.5 | -0.0165 | 0.00559 | -0.0361 | -2.9517
-2 | 0.0416 | 0.00542 | -0.037 | 7.6753
-1.5 | 0.0997 | 0.00518 | -0.0379 | 19.2471
-1 | 0.1579 | 0.00498 | -0.0389 | 31.7068
-0.5 | 0.2156 | 0.00471 | -0.0398 | 45.7749
0 | 0.268 | 0.00374 | -0.0401 | 71.6578
0.5 | 0.3274 | 0.00368 | -0.0413 | 88.9674
1 | 0.3879 | 0.00367 | -0.0426 | 105.6948
1.5 | 0.4478 | 0.00371 | -0.0439 | 120.7008
2 | 0.5081 | 0.00376 | -0.0453 | 135.133
2.5 | 0.5672 | 0.0039 | -0.0464 | 145.4359
3 | 0.6253 | 0.0041 | -0.0474 | 152.5122
3.5 | 0.6818 | 0.00442 | -0.0482 | 154.2534
4 | 0.7349 | 0.0049 | -0.0484 | 149.9796
4.5 | 0.7852 | 0.0055 | -0.0481 | 142.7636
5 | 0.8346 | 0.00608 | -0.0477 | 137.2697
5.5 | 0.8808 | 0.0067 | -0.0467 | 131.4627
6 | 0.9256 | 0.00729 | -0.0454 | 126.9684
6.5 | 0.97 | 0.00781 | -0.0441 | 124.1997
7 | 1.0094 | 0.00836 | -0.0418 | 120.7416
7.5 | 1.0307 | 0.00895 | -0.0359 | 115.162
8 | 1.0487 | 0.00975 | -0.03 | 107.559
8.5 | 1.0748 | 0.01058 | -0.0259 | 101.5879
9 | 1.105 | 0.01139 | -0.0229 | 97.0149
9.5 | 1.1358 | 0.01228 | -0.0201 | 92.4919
10 | 1.1664 | 0.01324 | -0.0175 | 88.0967
10.5 | 1.1983 | 0.01421 | -0.0152 | 84.3279
11 | 1.2285 | 0.01531 | -0.013 | 80.2417
11.5 | 1.256 | 0.01661 | -0.0106 | 75.6171
12 | 1.2861 | 0.01782 | -0.0086 | 72.1717
12.5 | 1.3142 | 0.01918 | -0.0066 | 68.5193
13 | 1.3399 | 0.02075 | -0.0045 | 64.5735
13.5 | 1.3646 | 0.02244 | -0.0025 | 60.8111
14 | 1.3904 | 0.02413 | -0.0008 | 57.6212
14.5 | 1.4144 | 0.02596 | 0.001 | 54.4838
15 | 1.4367 | 0.02779 | 0.0029 | 51.6985
15.5 | 1.4937 | 0.03026 | -0.003 | 49.3622
16 | 1.5339 | 0.03282 | -0.0057 | 46.7367
16.5 | 1.5757 | 0.03558 | -0.009 | 44.2861
17 | 1.6082 | 0.03842 | -0.0107 | 41.8584
17.5 | 1.6251 | 0.04146 | -0.0097 | 39.1968
18 | 1.6412 | 0.04463 | -0.009 | 36.7735
18.5 | 1.6553 | 0.04798 | -0.0082 | 34.4998
19 | 1.6696 | 0.05139 | -0.0075 | 32.4888
19.5 | 1.685 | 0.05462 | -0.007 | 30.8495
20 | 1.6948 | 0.05848 | -0.0065 | 28.9808

## 131. Re 16M Mach 0.10 (1)
BIGFOIL.COM POLAR EXPORT
NACA65-419 a=0.2
NACA65-419 a=0.2 |  |  |  | Cl Max: | 1.6 | at alpha= | 14.5 | deg
JavaFoil+Calcfoil stall+Eppler ext transition |  |  |  | L/D Max: | 119.721 | at alpha= | 5 | deg
Re: | 16000000 |  |  | Cd Min: | 0.00473 | at alpha= | -1 | deg
Mach: | 0.1 |  |  | Cl=0 at alpha= | -2.1984 | deg
|  |  |  | @ Cl=0.1, Cd= | 0.0055476
|  |  |  | @ Cl=0.4, Cd= | 0.0055405
|  |  |  | @ Cl=0.6, Cd= | 0.0062207
alpha (deg) | Cl | Cd | Cm | Cl/Cd
-18.5 | -0.802 | 0.12982 | -0.001 | -6.176
-18 | -0.823 | 0.12122 | -0.001 | -6.785
-17.5 | -0.841 | 0.11372 | -0.002 | -7.398
-17 | -0.857 | 0.10735 | -0.002 | -7.986
-16.5 | -0.869 | 0.10309 | -0.003 | -8.434
-16 | -0.885 | 0.09377 | -0.004 | -9.435
-15.5 | -0.98 | 0.03853 | -0.006 | -25.434
-15 | -0.975 | 0.04083 | -0.006 | -23.886
-14.5 | -1.011 | 0.02648 | -0.007 | -38.18
-14 | -1.034 | 0.01872 | -0.009 | -55.208
-13.5 | -1.035 | 0.01642 | -0.009 | -63.021
-13 | -1.026 | 0.01522 | -0.01 | -67.415
-12.5 | -1.016 | 0.01375 | -0.011 | -73.861
-12 | -0.997 | 0.01314 | -0.012 | -75.827
-11.5 | -0.974 | 0.01226 | -0.013 | -79.506
-11 | -0.948 | 0.01132 | -0.014 | -83.804
-10.5 | -0.916 | 0.01081 | -0.015 | -84.72
-10 | -0.88 | 0.0102 | -0.016 | -86.212
-9.5 | -0.84 | 0.00917 | -0.017 | -91.615
-9 | -0.794 | 0.00834 | -0.018 | -95.223
-8.5 | -0.746 | 0.00857 | -0.019 | -87.067
-8 | -0.693 | 0.00819 | -0.02 | -84.605
-7.5 | -0.639 | 0.00793 | -0.021 | -80.572
-7 | -0.583 | 0.00769 | -0.022 | -75.771
-6.5 | -0.525 | 0.00748 | -0.023 | -70.198
-6 | -0.467 | 0.00725 | -0.024 | -64.43
-5.5 | -0.407 | 0.00715 | -0.025 | -56.947
-5 | -0.347 | 0.00697 | -0.026 | -49.806
-4.5 | -0.286 | 0.00679 | -0.027 | -42.119
-4 | -0.224 | 0.00666 | -0.028 | -33.695
-3.5 | -0.162 | 0.00658 | -0.029 | -24.673
-3 | -0.1 | 0.00644 | -0.03 | -15.551
-2.5 | -0.038 | 0.00634 | -0.031 | -5.932
-2 | 0.025 | 0.00588 | -0.032 | 4.257
-1.5 | 0.088 | 0.00574 | -0.034 | 15.338
-1 | 0.151 | 0.00473 | -0.035 | 31.918
-0.5 | 0.214 | 0.0049 | -0.036 | 43.661
0 | 0.277 | 0.00522 | -0.037 | 52.981
0.5 | 0.34 | 0.00535 | -0.038 | 63.474
1 | 0.403 | 0.00555 | -0.039 | 72.567
1.5 | 0.465 | 0.00574 | -0.04 | 81.067
2 | 0.528 | 0.00604 | -0.041 | 87.426
2.5 | 0.588 | 0.0063 | -0.042 | 93.274
3 | 0.647 | 0.00591 | -0.043 | 109.513
3.5 | 0.708 | 0.00663 | -0.044 | 106.767
4 | 0.768 | 0.00685 | -0.045 | 112.095
4.5 | 0.827 | 0.00711 | -0.046 | 116.315
5 | 0.887 | 0.00741 | -0.047 | 119.721
5.5 | 0.945 | 0.00799 | -0.048 | 118.288
6 | 1.001 | 0.00856 | -0.049 | 116.973
6.5 | 1.056 | 0.00911 | -0.049 | 115.934
7 | 1.11 | 0.00997 | -0.05 | 111.359
7.5 | 1.161 | 0.01124 | -0.051 | 103.289
8 | 1.213 | 0.01186 | -0.052 | 102.24
8.5 | 1.262 | 0.01239 | -0.053 | 101.81
9 | 1.308 | 0.01299 | -0.054 | 100.701
9.5 | 1.353 | 0.01362 | -0.055 | 99.356
10 | 1.394 | 0.01428 | -0.056 | 97.651
10.5 | 1.433 | 0.01504 | -0.057 | 95.302
11 | 1.469 | 0.01583 | -0.058 | 92.799
11.5 | 1.501 | 0.01667 | -0.058 | 90.037
12 | 1.53 | 0.01756 | -0.059 | 87.116
12.5 | 1.555 | 0.01861 | -0.06 | 83.528
13 | 1.574 | 0.01967 | -0.061 | 80.017
13.5 | 1.587 | 0.02081 | -0.062 | 76.263
14 | 1.596 | 0.02206 | -0.063 | 72.341
14.5 | 1.6 | 0.02316 | -0.063 | 69.077
15 | 1.599 | 0.02462 | -0.064 | 64.948
15.5 | 1.593 | 0.02622 | -0.065 | 60.752
16 | 1.583 | 0.0279 | -0.066 | 56.728
16.5 | 1.569 | 0.02943 | -0.066 | 53.296
17 | 1.547 | 0.03123 | -0.067 | 49.533
17.5 | 1.519 | 0.03369 | -0.068 | 45.092
18 | 1.488 | 0.036 | -0.068 | 41.33
18.5 | 1.453 | 0.03875 | -0.069 | 37.502
19 | 1.416 | 0.0418 | -0.07 | 33.866
19.5 | 1.376 | 0.04463 | -0.07 | 30.842

## 132. Re 16M Mach 0.10 (2)
BIGFOIL.COM POLAR EXPORT
NACA65-419 a=0.2
NACA65-419 a=0.2 |  |  |  | Cl Max: | 1.6869 | at alpha= | 20 | deg
XFOIL ncrit=9 |  |  |  | L/D Max: | 155.317 | at alpha= | 3.5 | deg
Re: | 16000000 |  |  | Cd Min: | 0.06119 | at alpha= | 20 | deg
Mach: | 0.1 |  |  | Cl=0 at alpha= | -2.3607 | deg
|  |  |  | @ Cl=0.1, Cd= | 0.0051933
|  |  |  | @ Cl=0.4, Cd= | 0.0036763
|  |  |  | @ Cl=0.6, Cd= | 0.0039985
alpha (deg) | Cl | Cd | Cm | Cl/Cd
-20 | -1.4616 | 0.03441 | -0.0747 | -42.476
-19.5 | -1.4483 | 0.03137 | -0.0737 | -46.1683
-19 | -1.431 | 0.02878 | -0.0725 | -49.722
-18.5 | -1.412 | 0.02645 | -0.071 | -53.3837
-18 | -1.3922 | 0.0243 | -0.0691 | -57.2922
-17.5 | -1.3676 | 0.02256 | -0.0674 | -60.6206
-17 | -1.345 | 0.02076 | -0.0651 | -64.7881
-16.5 | -1.3258 | 0.01887 | -0.0623 | -70.2597
-16 | -1.2926 | 0.0178 | -0.0605 | -72.618
-15.5 | -1.2634 | 0.01657 | -0.0581 | -76.2462
-15 | -1.2344 | 0.01538 | -0.0555 | -80.2601
-14.5 | -1.202 | 0.01444 | -0.053 | -83.241
-14 | -1.1692 | 0.01356 | -0.0504 | -86.2242
-13.5 | -1.135 | 0.01279 | -0.0477 | -88.7412
-13 | -1.1034 | 0.01199 | -0.0445 | -92.0267
-12.5 | -1.072 | 0.01128 | -0.0409 | -95.0355
-12 | -1.0428 | 0.0107 | -0.0365 | -97.4579
-11.5 | -1.0191 | 0.00969 | -0.0313 | -105.1703
-11 | -0.9714 | 0.00929 | -0.0301 | -104.564
-10.5 | -0.9224 | 0.00891 | -0.0292 | -103.5241
-10 | -0.8704 | 0.00859 | -0.0287 | -101.3271
-9.5 | -0.8172 | 0.00832 | -0.0285 | -98.2212
-9 | -0.7632 | 0.00807 | -0.0285 | -94.5725
-8.5 | -0.7089 | 0.00777 | -0.0285 | -91.2355
-8 | -0.6539 | 0.0075 | -0.0286 | -87.1867
-7.5 | -0.598 | 0.00727 | -0.0289 | -82.2558
-7 | -0.5413 | 0.00707 | -0.0293 | -76.5629
-6.5 | -0.484 | 0.00686 | -0.0299 | -70.5539
-6 | -0.4268 | 0.00665 | -0.0304 | -64.1805
-5.5 | -0.3691 | 0.00648 | -0.0311 | -56.9599
-5 | -0.3107 | 0.00632 | -0.0319 | -49.1614
-4.5 | -0.2522 | 0.00614 | -0.0327 | -41.0749
-4 | -0.1933 | 0.00599 | -0.0335 | -32.2705
-3.5 | -0.1345 | 0.00587 | -0.0345 | -22.9131
-3 | -0.0753 | 0.00574 | -0.0354 | -13.1185
-2.5 | -0.0163 | 0.0056 | -0.0364 | -2.9107
-2 | 0.0422 | 0.00543 | -0.0373 | 7.7716
-1.5 | 0.1008 | 0.00519 | -0.0382 | 19.422
-1 | 0.1592 | 0.00498 | -0.0391 | 31.9679
-0.5 | 0.2172 | 0.00471 | -0.0401 | 46.1146
0 | 0.2699 | 0.00374 | -0.0404 | 72.1658
0.5 | 0.3297 | 0.00368 | -0.0416 | 89.5924
1 | 0.3905 | 0.00367 | -0.0429 | 106.4033
1.5 | 0.4509 | 0.00371 | -0.0442 | 121.5364
2 | 0.5116 | 0.00377 | -0.0455 | 135.7029
2.5 | 0.5712 | 0.00389 | -0.0467 | 146.838
3 | 0.6296 | 0.00411 | -0.0477 | 153.1873
3.5 | 0.6865 | 0.00442 | -0.0485 | 155.3167
4 | 0.7399 | 0.0049 | -0.0487 | 151
4.5 | 0.7902 | 0.00551 | -0.0484 | 143.412
5 | 0.8401 | 0.00607 | -0.0479 | 138.402
5.5 | 0.8857 | 0.00673 | -0.0467 | 131.6048
6 | 0.9302 | 0.00733 | -0.0453 | 126.9031
6.5 | 0.9739 | 0.00786 | -0.0437 | 123.9059
7 | 1.0121 | 0.00843 | -0.0411 | 120.0593
7.5 | 1.0289 | 0.00904 | -0.0343 | 113.8164
8 | 1.0471 | 0.00992 | -0.0285 | 105.5544
9 | 1.1045 | 0.01164 | -0.0216 | 94.8883
9.5 | 1.1346 | 0.01261 | -0.0187 | 89.9762
10 | 1.1647 | 0.01364 | -0.016 | 85.3886
10.5 | 1.1969 | 0.01465 | -0.0138 | 81.6997
11 | 1.2269 | 0.01581 | -0.0115 | 77.6028
11.5 | 1.2549 | 0.01714 | -0.0091 | 73.2147
12 | 1.2844 | 0.01844 | -0.007 | 69.6529
12.5 | 1.3117 | 0.01991 | -0.0049 | 65.8815
13 | 1.3373 | 0.02155 | -0.0028 | 62.0557
13.5 | 1.3627 | 0.02328 | -0.0009 | 58.5352
14 | 1.3898 | 0.02495 | 0.0007 | 55.7034
14.5 | 1.4148 | 0.02679 | 0.0025 | 52.8108
15 | 1.4383 | 0.0288 | 0.0039 | 49.941
15.5 | 1.5341 | 0.0319 | -0.0104 | 48.0909
16.5 | 1.5757 | 0.03686 | -0.0075 | 42.7482
17 | 1.6045 | 0.04017 | -0.009 | 39.9427
17.5 | 1.6205 | 0.04339 | -0.008 | 37.3473
18 | 1.6369 | 0.04657 | -0.0072 | 35.1492
18.5 | 1.6549 | 0.04964 | -0.0065 | 33.338
19 | 1.6676 | 0.0533 | -0.0058 | 31.2871
19.5 | 1.6777 | 0.05715 | -0.0051 | 29.3561
20 | 1.6869 | 0.06119 | -0.0046 | 27.5682

## 133. Re 16M Mach 0.25 (1)
BIGFOIL.COM POLAR EXPORT
NACA65-419 a=0.2
NACA65-419 a=0.2 |  |  |  | Cl Max: | 1.547 | at alpha= | 13 | deg
JavaFoil+Calcfoil stall+Eppler ext transition |  |  |  | L/D Max: | 118.435 | at alpha= | 5 | deg
Re: | 16000000 |  |  | Cd Min: | 0.00478 | at alpha= | -1 | deg
Mach: | 0.25 |  |  | Cl=0 at alpha= | -2.2 | deg
|  |  |  | @ Cl=0.1, Cd= | 0.0056515
|  |  |  | @ Cl=0.4, Cd= | 0.0056034
|  |  |  | @ Cl=0.6, Cd= | 0.0063379
alpha (deg) | Cl | Cd | Cm | Cl/Cd
-17 | -0.571 | 0.12941 | -0.002 | -4.416
-16.5 | -0.619 | 0.12256 | -0.003 | -5.046
-16 | -0.661 | 0.11504 | -0.003 | -5.747
-15.5 | -0.701 | 0.10444 | -0.004 | -6.712
-15 | -0.735 | 0.09717 | -0.004 | -7.566
-14.5 | -0.761 | 0.09337 | -0.005 | -8.155
-14 | -0.791 | 0.08081 | -0.006 | -9.79
-13.5 | -0.897 | 0.0301 | -0.009 | -29.815
-13 | -0.932 | 0.02118 | -0.01 | -44.019
-12.5 | -0.941 | 0.01875 | -0.011 | -50.199
-12 | -0.949 | 0.0155 | -0.012 | -61.241
-11.5 | -0.943 | 0.01406 | -0.013 | -67.053
-11 | -0.929 | 0.01277 | -0.015 | -72.757
-10.5 | -0.908 | 0.01171 | -0.016 | -77.549
-10 | -0.879 | 0.01091 | -0.017 | -80.605
-9.5 | -0.844 | 0.01037 | -0.018 | -81.371
-9 | -0.8 | 0.00989 | -0.019 | -80.828
-8.5 | -0.754 | 0.00796 | -0.02 | -94.717
-8 | -0.706 | 0.00858 | -0.021 | -82.324
-7.5 | -0.652 | 0.00825 | -0.022 | -78.983
-7 | -0.596 | 0.00796 | -0.023 | -74.807
-6.5 | -0.538 | 0.00772 | -0.024 | -69.683
-6 | -0.478 | 0.00744 | -0.025 | -64.29
-5.5 | -0.418 | 0.00724 | -0.026 | -57.717
-5 | -0.356 | 0.00712 | -0.027 | -50.003
-4.5 | -0.294 | 0.00697 | -0.028 | -42.097
-4 | -0.23 | 0.0068 | -0.029 | -33.864
-3.5 | -0.167 | 0.00663 | -0.03 | -25.147
-3 | -0.103 | 0.00655 | -0.031 | -15.696
-2.5 | -0.039 | 0.00646 | -0.032 | -5.981
-2 | 0.026 | 0.00596 | -0.033 | 4.318
-1.5 | 0.09 | 0.00581 | -0.034 | 15.56
-1 | 0.155 | 0.00478 | -0.036 | 32.45
-0.5 | 0.22 | 0.00496 | -0.037 | 44.331
0 | 0.284 | 0.00528 | -0.038 | 53.895
0.5 | 0.349 | 0.00547 | -0.039 | 63.784
1 | 0.414 | 0.00564 | -0.04 | 73.362
1.5 | 0.478 | 0.00584 | -0.041 | 81.817
2 | 0.543 | 0.00622 | -0.042 | 87.202
2.5 | 0.601 | 0.00634 | -0.043 | 94.769
3 | 0.663 | 0.00658 | -0.044 | 100.787
3.5 | 0.725 | 0.00683 | -0.045 | 106.087
4 | 0.786 | 0.00705 | -0.046 | 111.577
4.5 | 0.848 | 0.00737 | -0.047 | 114.978
5 | 0.908 | 0.00767 | -0.048 | 118.435
5.5 | 0.968 | 0.00834 | -0.049 | 115.971
6 | 1.025 | 0.00896 | -0.05 | 114.366
6.5 | 1.081 | 0.00957 | -0.051 | 112.909
7 | 1.133 | 0.0113 | -0.052 | 100.333
7.5 | 1.187 | 0.012 | -0.052 | 98.912
8 | 1.239 | 0.0126 | -0.053 | 98.283
8.5 | 1.287 | 0.0132 | -0.054 | 97.473
9 | 1.333 | 0.01388 | -0.055 | 96.04
9.5 | 1.375 | 0.01459 | -0.056 | 94.275
10 | 1.414 | 0.01536 | -0.057 | 92.064
10.5 | 1.449 | 0.01621 | -0.058 | 89.381
11 | 1.479 | 0.01709 | -0.059 | 86.53
11.5 | 1.505 | 0.01815 | -0.06 | 82.916
12 | 1.525 | 0.01923 | -0.061 | 79.297
12.5 | 1.54 | 0.02048 | -0.062 | 75.19
13 | 1.547 | 0.02181 | -0.062 | 70.935
13.5 | 1.544 | 0.02318 | -0.063 | 66.602
14 | 1.534 | 0.0246 | -0.064 | 62.349
14.5 | 1.515 | 0.02634 | -0.065 | 57.532
15 | 1.49 | 0.02802 | -0.066 | 53.165
15.5 | 1.456 | 0.02991 | -0.066 | 48.673
16 | 1.414 | 0.03226 | -0.067 | 43.831
16.5 | 1.365 | 0.03477 | -0.068 | 39.266
17 | 1.303 | 0.0386 | -0.068 | 33.751
17.5 | 1.234 | 0.04144 | -0.069 | 29.767
18 | 1.156 | 0.0458 | -0.069 | 25.249

## 134. Re 16M Mach 0.25 (2)
BIGFOIL.COM POLAR EXPORT
NACA65-419 a=0.2
NACA65-419 a=0.2 |  |  |  | Cl Max: | 1.645 | at alpha= | 20 | deg
XFOIL ncrit=9 |  |  |  | L/D Max: | 160.813 | at alpha= | 3.5 | deg
Re: | 16000000 |  |  | Cd Min: | 0.07529 | at alpha= | 20 | deg
Mach: | 0.25 |  |  | Cl=0 at alpha= | -2.3808 | deg
|  |  |  | @ Cl=0.1, Cd= | 0.0052665
|  |  |  | @ Cl=0.4, Cd= | 0.0037
|  |  |  | @ Cl=0.6, Cd= | 0.0039355
alpha (deg) | Cl | Cd | Cm | Cl/Cd
-20 | -1.3669 | 0.05324 | -0.088 | -25.6743
-19.5 | -1.3772 | 0.04659 | -0.0893 | -29.56
-19 | -1.373 | 0.04166 | -0.0894 | -32.9573
-18.5 | -1.3727 | 0.03679 | -0.0887 | -37.3118
-18 | -1.3666 | 0.03272 | -0.0873 | -41.7665
-17 | -1.3352 | 0.02665 | -0.0832 | -50.1013
-16.5 | -1.321 | 0.02385 | -0.0803 | -55.3878
-16 | -1.2909 | 0.02209 | -0.0779 | -58.4382
-15.5 | -1.2647 | 0.02024 | -0.075 | -62.4852
-15 | -1.2387 | 0.01844 | -0.0718 | -67.1746
-14.5 | -1.2064 | 0.01708 | -0.0688 | -70.6323
-14 | -1.173 | 0.01582 | -0.0658 | -74.1466
-13.5 | -1.1418 | 0.01457 | -0.0623 | -78.3665
-13 | -1.1062 | 0.01357 | -0.0591 | -81.5181
-12.5 | -1.0695 | 0.0127 | -0.0559 | -84.2126
-12 | -1.0335 | 0.01189 | -0.0523 | -86.9218
-11.5 | -0.9989 | 0.01111 | -0.0484 | -89.91
-11 | -0.9804 | 0.01014 | -0.0413 | -96.6864
-10.5 | -0.9455 | 0.00943 | -0.037 | -100.2651
-10 | -0.8956 | 0.00899 | -0.0352 | -99.6218
-9.5 | -0.8423 | 0.00864 | -0.034 | -97.4884
-9 | -0.7868 | 0.00834 | -0.0333 | -94.3405
-8.5 | -0.7304 | 0.00805 | -0.0328 | -90.7329
-8 | -0.6738 | 0.00775 | -0.0323 | -86.9419
-7.5 | -0.6165 | 0.00747 | -0.0321 | -82.5301
-7 | -0.5579 | 0.00722 | -0.0322 | -77.2715
-6.5 | -0.4986 | 0.007 | -0.0324 | -71.2286
-6 | -0.4392 | 0.00679 | -0.0327 | -64.6834
-5.5 | -0.3797 | 0.00659 | -0.0331 | -57.6176
-5 | -0.3192 | 0.0064 | -0.0338 | -49.875
-4.5 | -0.2585 | 0.00623 | -0.0345 | -41.4928
-4 | -0.1978 | 0.00607 | -0.0352 | -32.5865
-3.5 | -0.1368 | 0.00594 | -0.0361 | -23.0303
-3 | -0.0756 | 0.00579 | -0.037 | -13.057
-2.5 | -0.0144 | 0.00566 | -0.0379 | -2.5442
-2 | 0.046 | 0.00549 | -0.0388 | 8.3789
-1.5 | 0.1064 | 0.00524 | -0.0397 | 20.3053
-0.5 | 0.2264 | 0.00473 | -0.0415 | 47.8647
0 | 0.2803 | 0.00375 | -0.0417 | 74.7467
0.5 | 0.3424 | 0.0037 | -0.043 | 92.5405
1 | 0.4054 | 0.0037 | -0.0444 | 109.5676
1.5 | 0.4678 | 0.00375 | -0.0457 | 124.7467
2 | 0.531 | 0.0038 | -0.0471 | 139.7368
2.5 | 0.593 | 0.00391 | -0.0484 | 151.6624
3 | 0.6534 | 0.00413 | -0.0493 | 158.2082
3.5 | 0.7124 | 0.00443 | -0.0501 | 160.8126
4 | 0.7685 | 0.00487 | -0.0503 | 157.8029
4.5 | 0.8189 | 0.00553 | -0.0496 | 148.0832
5 | 0.8682 | 0.00616 | -0.0486 | 140.9416
5.5 | 0.9135 | 0.00683 | -0.0469 | 133.7482
6 | 0.9545 | 0.00751 | -0.0443 | 127.0972
6.5 | 0.9909 | 0.00816 | -0.0409 | 121.4338
7 | 1.0026 | 0.00885 | -0.0328 | 113.2881
7.5 | 1.0233 | 0.00981 | -0.0271 | 104.3119
8 | 1.0415 | 0.01106 | -0.0216 | 94.1682
8.5 | 1.0684 | 0.01222 | -0.0178 | 87.4304
9 | 1.0989 | 0.01334 | -0.0147 | 82.3763
9.5 | 1.1296 | 0.01456 | -0.0119 | 77.5824
10 | 1.1591 | 0.01588 | -0.009 | 72.9912
10.5 | 1.191 | 0.01717 | -0.0066 | 69.3652
11 | 1.2194 | 0.0187 | -0.004 | 65.2086
11.5 | 1.2488 | 0.02026 | -0.0017 | 61.6387
12 | 1.2785 | 0.02188 | 0.0004 | 58.4324
12.5 | 1.3055 | 0.02373 | 0.0027 | 55.0147
13 | 1.3324 | 0.02568 | 0.0047 | 51.8847
13.5 | 1.3589 | 0.02773 | 0.0066 | 49.0047
14 | 1.3841 | 0.02994 | 0.0085 | 46.2291
14.5 | 1.405 | 0.03245 | 0.0105 | 43.2974
15 | 1.4354 | 0.03496 | 0.0107 | 41.0584
15.5 | 1.4892 | 0.03795 | 0.006 | 39.2411
16 | 1.5261 | 0.04137 | 0.0037 | 36.8891
16.5 | 1.5617 | 0.0452 | 0.0011 | 34.5509
17 | 1.5884 | 0.0493 | -0.0004 | 32.2191
17.5 | 1.6056 | 0.05286 | 0.0006 | 30.3746
18 | 1.6217 | 0.0565 | 0.0016 | 28.7027
18.5 | 1.6323 | 0.06074 | 0.0025 | 26.8736
19 | 1.6402 | 0.06528 | 0.0033 | 25.1256
19.5 | 1.6419 | 0.07033 | 0.0041 | 23.3457
20 | 1.645 | 0.07529 | 0.0048 | 21.8489

## 135. Re 16M Mach 0.50 (1)
BIGFOIL.COM POLAR EXPORT
NACA65-419 a=0.2
NACA65-419 a=0.2 |  |  |  | Cl Max: | 1.39 | at alpha= | 9 | deg
JavaFoil+Calcfoil stall+Eppler ext transition |  |  |  | L/D Max: | 108.703 | at alpha= | 5 | deg
Re: | 16000000 |  |  | Cd Min: | 0.00499 | at alpha= | -1 | deg
Mach: | 0.5 |  |  | Cl=0 at alpha= | -2.2014 | deg
|  |  |  | @ Cl=0.1, Cd= | 0.0061982
|  |  |  | @ Cl=0.4, Cd= | 0.0059046
|  |  |  | @ Cl=0.6, Cd= | 0.0067862
alpha (deg) | Cl | Cd | Cm | Cl/Cd
-20 | -1.016 | 0.18758 | 0.001 | -5.414
-19.5 | -0.988 | 0.16993 | 0 | -5.813
-19 | -0.96 | 0.16296 | 0 | -5.888
-18.5 | -0.93 | 0.16274 | -0.001 | -5.713
-18 | -0.903 | 0.14769 | -0.002 | -6.114
-17.5 | -0.876 | 0.13897 | -0.002 | -6.303
-17 | -0.846 | 0.13379 | -0.003 | -6.322
-16.5 | -0.817 | 0.12889 | -0.003 | -6.338
-16 | -0.788 | 0.12348 | -0.004 | -6.386
-15.5 | -0.761 | 0.1124 | -0.004 | -6.775
-15 | -0.737 | 0.10092 | -0.005 | -7.302
-14.5 | -0.707 | 0.09636 | -0.006 | -7.338
-14 | -0.686 | 0.0838 | -0.007 | -8.184
-13.5 | -0.745 | 0.02704 | -0.01 | -27.537
-13 | -0.729 | 0.01998 | -0.012 | -36.461
-12.5 | -0.589 | 0.08579 | -0.007 | -6.866
-12 | -0.561 | 0.07973 | -0.008 | -7.04
-11.5 | -0.536 | 0.07026 | -0.009 | -7.635
-11 | -0.585 | 0.02094 | -0.015 | -27.936
-10.5 | -0.568 | 0.01501 | -0.017 | -37.865
-10 | -0.447 | 0.0662 | -0.01 | -6.749
-9.5 | -0.417 | 0.07073 | -0.009 | -5.891
-9 | -0.418 | 0.06177 | -0.01 | -6.768
-8.5 | -0.581 | 0.04957 | -0.014 | -11.721
-8 | -0.695 | 0.01156 | -0.023 | -60.078
-7.5 | -0.669 | 0.01072 | -0.024 | -62.374
-7 | -0.628 | 0.00924 | -0.025 | -68.019
-6.5 | -0.577 | 0.00879 | -0.026 | -65.657
-6 | -0.519 | 0.00845 | -0.028 | -61.488
-5.5 | -0.458 | 0.00728 | -0.029 | -62.838
-5 | -0.394 | 0.00794 | -0.03 | -49.641
-4.5 | -0.326 | 0.00767 | -0.031 | -42.484
-4 | -0.256 | 0.00742 | -0.033 | -34.512
-3.5 | -0.186 | 0.00723 | -0.034 | -25.699
-3 | -0.115 | 0.00707 | -0.035 | -16.229
-2.5 | -0.043 | 0.00697 | -0.036 | -6.186
-2 | 0.029 | 0.00678 | -0.037 | 4.242
-1.5 | 0.101 | 0.00619 | -0.039 | 16.332
-1 | 0.173 | 0.00499 | -0.04 | 34.782
-0.5 | 0.246 | 0.00522 | -0.041 | 47.08
0 | 0.318 | 0.00573 | -0.042 | 55.508
0.5 | 0.388 | 0.00586 | -0.043 | 66.147
1 | 0.458 | 0.00612 | -0.044 | 74.865
1.5 | 0.529 | 0.00638 | -0.045 | 82.864
2 | 0.599 | 0.00678 | -0.046 | 88.293
2.5 | 0.664 | 0.00718 | -0.047 | 92.439
3 | 0.732 | 0.00755 | -0.049 | 96.992
3.5 | 0.8 | 0.00791 | -0.05 | 101.18
4 | 0.868 | 0.00825 | -0.051 | 105.26
4.5 | 0.935 | 0.00873 | -0.052 | 107.02
5 | 1.001 | 0.00921 | -0.053 | 108.703
5.5 | 1.066 | 0.01021 | -0.054 | 104.35
6 | 1.127 | 0.01111 | -0.055 | 101.412
6.5 | 1.184 | 0.0125 | -0.056 | 94.752
7 | 1.238 | 0.01456 | -0.057 | 85.01
7.5 | 1.29 | 0.01552 | -0.058 | 83.095
8 | 1.335 | 0.01656 | -0.059 | 80.604
8.5 | 1.369 | 0.01766 | -0.06 | 77.529
9 | 1.39 | 0.0189 | -0.061 | 73.546
9.5 | 1.39 | 0.02033 | -0.062 | 68.339
10 | 1.349 | 0.02231 | -0.063 | 60.498
10.5 | 1.192 | 0.02496 | -0.064 | 47.751
11 | 0.874 | 0.02912 | -0.064 | 30.031
11.5 | 0.908 | 0.02866 | -0.066 | 31.671
12 | 0.936 | 0.03225 | -0.066 | 29.022
12.5 | 0.955 | 0.03908 | -0.066 | 24.445
13 | 0.997 | 0.03542 | -0.068 | 28.142
13.5 | 1.024 | 0.03942 | -0.069 | 25.972
14 | 1.056 | 0.03882 | -0.07 | 27.212

## 136. Re 16M Mach 0.50 (2)
BIGFOIL.COM POLAR EXPORT
NACA65-419 a=0.2
NACA65-419 a=0.2 |  |  |  | Cl Max: | 1.3838 | at alpha= | 15 | deg
XFOIL ncrit=9 |  |  |  | L/D Max: | 184.933 | at alpha= | 3.5 | deg
Re: | 16000000 |  |  | Cd Min: | 0.17572 | at alpha= | 20 | deg
Mach: | 0.5 |  |  | Cl=0 at alpha= | -2.4743 | deg
|  |  |  | @ Cl=0.1, Cd= | 0.005631
|  |  |  | @ Cl=0.4, Cd= | 0.0038301
|  |  |  | @ Cl=0.6, Cd= | 0.0039869
alpha (deg) | Cl | Cd | Cm | Cl/Cd
-9.5 | -0.8441 | 0.0118 | -0.0783 | -71.5339
-9 | -0.8052 | 0.01056 | -0.072 | -76.25
-8.5 | -0.7572 | 0.00977 | -0.0666 | -77.5026
-8 | -0.7134 | 0.00903 | -0.0605 | -79.0033
-7.5 | -0.6735 | 0.00855 | -0.0536 | -78.7719
-7 | -0.6143 | 0.00814 | -0.0502 | -75.4668
-6.5 | -0.5514 | 0.00777 | -0.0477 | -70.9653
-6 | -0.4856 | 0.00745 | -0.046 | -65.1812
-5.5 | -0.4183 | 0.00716 | -0.0449 | -58.4218
-5 | -0.3508 | 0.00689 | -0.0441 | -50.9144
-4.5 | -0.2825 | 0.00666 | -0.0438 | -42.4174
-4 | -0.2129 | 0.00646 | -0.0439 | -32.9567
-3.5 | -0.1434 | 0.00624 | -0.0441 | -22.9808
-3 | -0.0734 | 0.00609 | -0.0447 | -12.0525
-2.5 | -0.0036 | 0.00595 | -0.0454 | -0.60504
-2 | 0.0663 | 0.00577 | -0.0462 | 11.4905
-1.5 | 0.1342 | 0.00549 | -0.0468 | 24.4444
-1 | 0.202 | 0.00525 | -0.0475 | 38.4762
-0.5 | 0.2602 | 0.00415 | -0.0471 | 62.6988
0 | 0.3286 | 0.00384 | -0.0481 | 85.5729
0.5 | 0.4008 | 0.00383 | -0.0496 | 104.6475
1 | 0.4734 | 0.00385 | -0.0511 | 122.961
1.5 | 0.5462 | 0.00392 | -0.0526 | 139.3367
2 | 0.6186 | 0.00401 | -0.054 | 154.2643
2.5 | 0.6915 | 0.0041 | -0.0554 | 168.6585
3 | 0.7631 | 0.00426 | -0.0565 | 179.1315
3.5 | 0.8322 | 0.0045 | -0.0571 | 184.9333
4 | 0.8941 | 0.00499 | -0.0564 | 179.1784
4.5 | 0.952 | 0.00554 | -0.0548 | 171.8412
5 | 0.9842 | 0.00656 | -0.0488 | 150.0305
5.5 | 0.9974 | 0.00734 | -0.0391 | 135.8856
6 | 1.0138 | 0.00854 | -0.031 | 118.7119
6.5 | 1.0113 | 0.01071 | -0.0214 | 94.4258
7 | 1.0152 | 0.01312 | -0.0137 | 77.378
7.5 | 1.0196 | 0.0158 | -0.0067 | 64.5316
8.5 | 1.0388 | 0.02143 | 0.0045 | 48.4741
9 | 1.0661 | 0.02375 | 0.008 | 44.8884
9.5 | 1.0972 | 0.02602 | 0.011 | 42.1676
10 | 1.1292 | 0.0284 | 0.0138 | 39.7606
10.5 | 1.1615 | 0.03086 | 0.0165 | 37.6377
11 | 1.192 | 0.03356 | 0.0191 | 35.5185
12 | 1.2539 | 0.03931 | 0.0239 | 31.8977
12.5 | 1.2822 | 0.04254 | 0.0262 | 30.141
13 | 1.3126 | 0.04582 | 0.0283 | 28.6469
13.5 | 1.3371 | 0.04965 | 0.0303 | 26.9305
14 | 1.3602 | 0.05383 | 0.032 | 25.2684
14.5 | 1.3768 | 0.05865 | 0.0336 | 23.4749
15 | 1.3838 | 0.06448 | 0.0348 | 21.4609
15.5 | 1.3738 | 0.07173 | 0.0355 | 19.1524
16 | 1.3626 | 0.08256 | 0.0298 | 16.5044
16.5 | 1.3331 | 0.09201 | 0.0288 | 14.4886
17 | 1.304 | 0.10274 | 0.0253 | 12.6922
17.5 | 1.275 | 0.11436 | 0.0202 | 11.149
18 | 1.2483 | 0.12628 | 0.014 | 9.8852
18.5 | 1.2238 | 0.13851 | 0.0069 | 8.8355
19 | 1.2017 | 0.15079 | -0.0008 | 7.9694
19.5 | 1.1821 | 0.16317 | -0.0089 | 7.2446
20 | 1.1633 | 0.17572 | -0.0175 | 6.6202

## 137. Re 18M Mach 0.00 (1)
BIGFOIL.COM POLAR EXPORT
NACA65-419 a=0.2
NACA65-419 a=0.2 |  |  |  | Cl Max: | 1.613 | at alpha= | 15 | deg
JavaFoil+Calcfoil stall+Eppler ext transition |  |  |  | L/D Max: | 118.237 | at alpha= | 5 | deg
Re: | 18000000 |  |  | Cd Min: | 0.0051 | at alpha= | -0.5 | deg
Mach: | 0 |  |  | Cl=0 at alpha= | -2.2016 | deg
|  |  |  | @ Cl=0.1, Cd= | 0.0057881
|  |  |  | @ Cl=0.4, Cd= | 0.0055676
|  |  |  | @ Cl=0.6, Cd= | 0.0062025
alpha (deg) | Cl | Cd | Cm | Cl/Cd
-19 | -0.827 | 0.13537 | 0 | -6.111
-18.5 | -0.845 | 0.12771 | -0.001 | -6.613
-18 | -0.866 | 0.11441 | -0.001 | -7.566
-17.5 | -0.88 | 0.10793 | -0.002 | -8.158
-17 | -0.896 | 0.0989 | -0.003 | -9.063
-16.5 | -0.905 | 0.09513 | -0.003 | -9.51
-16 | -0.923 | 0.08195 | -0.004 | -11.263
-15.5 | -1.021 | 0.03085 | -0.006 | -33.082
-15 | -1.027 | 0.02786 | -0.007 | -36.873
-14.5 | -1.052 | 0.01937 | -0.008 | -54.301
-14 | -1.053 | 0.01713 | -0.009 | -61.463
-13.5 | -1.045 | 0.01623 | -0.009 | -64.356
-13 | -1.037 | 0.01443 | -0.01 | -71.907
-12.5 | -1.024 | 0.01312 | -0.011 | -78.041
-12 | -1.003 | 0.01257 | -0.012 | -79.73
-11.5 | -0.979 | 0.01163 | -0.013 | -84.204
-11 | -0.95 | 0.01093 | -0.014 | -86.993
-10.5 | -0.917 | 0.01045 | -0.015 | -87.749
-10 | -0.88 | 0.00989 | -0.016 | -88.945
-9.5 | -0.838 | 0.00949 | -0.017 | -88.359
-9 | -0.795 | 0.00867 | -0.018 | -91.683
-8.5 | -0.744 | 0.00837 | -0.019 | -88.812
-8 | -0.691 | 0.00801 | -0.02 | -86.273
-7.5 | -0.636 | 0.00775 | -0.021 | -82.088
-7 | -0.58 | 0.00755 | -0.022 | -76.857
-6.5 | -0.523 | 0.00734 | -0.023 | -71.261
-6 | -0.465 | 0.00711 | -0.024 | -65.327
-5.5 | -0.406 | 0.00697 | -0.025 | -58.219
-5 | -0.345 | 0.00686 | -0.026 | -50.366
-4.5 | -0.285 | 0.00669 | -0.027 | -42.576
-4 | -0.223 | 0.00656 | -0.028 | -34.038
-3.5 | -0.162 | 0.00649 | -0.029 | -24.905
-3 | -0.1 | 0.00636 | -0.03 | -15.661
-2.5 | -0.037 | 0.00623 | -0.031 | -6.008
-2 | 0.025 | 0.00587 | -0.032 | 4.245
-1.5 | 0.088 | 0.00579 | -0.033 | 15.13
-1 | 0.15 | 0.00578 | -0.034 | 25.982
-0.5 | 0.213 | 0.0051 | -0.035 | 41.72
0 | 0.275 | 0.00523 | -0.037 | 52.65
0.5 | 0.338 | 0.00542 | -0.038 | 62.369
1 | 0.401 | 0.00557 | -0.039 | 71.964
1.5 | 0.463 | 0.00581 | -0.04 | 79.73
2 | 0.525 | 0.00604 | -0.041 | 86.983
2.5 | 0.585 | 0.00632 | -0.042 | 92.639
3 | 0.645 | 0.00585 | -0.043 | 110.17
3.5 | 0.705 | 0.00654 | -0.044 | 107.694
4 | 0.765 | 0.00679 | -0.045 | 112.6
4.5 | 0.824 | 0.00704 | -0.046 | 117.088
5 | 0.883 | 0.00747 | -0.046 | 118.237
5.5 | 0.941 | 0.00796 | -0.047 | 118.148
6 | 0.997 | 0.00847 | -0.048 | 117.665
6.5 | 1.052 | 0.00922 | -0.049 | 114.07
7 | 1.104 | 0.01041 | -0.05 | 106.037
7.5 | 1.157 | 0.01102 | -0.051 | 104.998
8 | 1.209 | 0.01151 | -0.052 | 105.033
8.5 | 1.258 | 0.01203 | -0.053 | 104.536
9 | 1.305 | 0.01256 | -0.054 | 103.876
9.5 | 1.35 | 0.01318 | -0.055 | 102.383
10 | 1.392 | 0.01382 | -0.056 | 100.697
10.5 | 1.431 | 0.01451 | -0.056 | 98.623
11 | 1.467 | 0.01526 | -0.057 | 96.162
11.5 | 1.501 | 0.01605 | -0.058 | 93.489
12 | 1.53 | 0.01697 | -0.059 | 90.212
12.5 | 1.557 | 0.01796 | -0.06 | 86.694
13 | 1.578 | 0.01889 | -0.061 | 83.511
13.5 | 1.593 | 0.01997 | -0.062 | 79.764
14 | 1.604 | 0.02115 | -0.062 | 75.852
14.5 | 1.611 | 0.02228 | -0.063 | 72.279
15 | 1.613 | 0.02354 | -0.064 | 68.521
15.5 | 1.61 | 0.02505 | -0.065 | 64.287
16 | 1.604 | 0.02643 | -0.065 | 60.697
16.5 | 1.594 | 0.02804 | -0.066 | 56.841
17 | 1.577 | 0.0297 | -0.067 | 53.093
17.5 | 1.554 | 0.03183 | -0.068 | 48.82
18 | 1.527 | 0.0341 | -0.068 | 44.79
18.5 | 1.498 | 0.03659 | -0.069 | 40.936
19 | 1.466 | 0.0394 | -0.069 | 37.197
19.5 | 1.431 | 0.04201 | -0.07 | 34.075
20 | 1.395 | 0.04479 | -0.071 | 31.149

## 138. Re 18M Mach 0.00 (2)
BIGFOIL.COM POLAR EXPORT
NACA65-419 a=0.2
NACA65-419 a=0.2 |  |  |  | Cl Max: | 1.7088 | at alpha= | 20 | deg
XFOIL ncrit=9 |  |  |  | L/D Max: | 151.133 | at alpha= | 3.5 | deg
Re: | 18000000 |  |  | Cd Min: | 0.05744 | at alpha= | 20 | deg
Mach: | 0 |  |  | Cl=0 at alpha= | -2.3532 | deg
|  |  |  | @ Cl=0.1, Cd= | 0.0051391
|  |  |  | @ Cl=0.4, Cd= | 0.003642
|  |  |  | @ Cl=0.6, Cd= | 0.004055
alpha (deg) | Cl | Cd | Cm | Cl/Cd
-20 | -1.4807 | 0.03131 | -0.0709 | -47.2916
-19.5 | -1.4636 | 0.02877 | -0.0698 | -50.8724
-19 | -1.4447 | 0.0265 | -0.0685 | -54.517
-18.5 | -1.4242 | 0.02446 | -0.0669 | -58.2257
-18 | -1.4032 | 0.02255 | -0.065 | -62.2262
-17.5 | -1.3773 | 0.02102 | -0.0633 | -65.5233
-17 | -1.3538 | 0.01941 | -0.0611 | -69.7476
-16.5 | -1.3341 | 0.01767 | -0.0582 | -75.5008
-16 | -1.3003 | 0.01673 | -0.0565 | -77.7227
-15.5 | -1.2708 | 0.01562 | -0.0541 | -81.3572
-15 | -1.2416 | 0.01455 | -0.0515 | -85.3333
-14.5 | -1.2091 | 0.0137 | -0.0491 | -88.2555
-14 | -1.1763 | 0.01291 | -0.0465 | -91.1154
-13.5 | -1.1423 | 0.01223 | -0.0438 | -93.4015
-13 | -1.1112 | 0.01151 | -0.0405 | -96.5421
-12.5 | -1.0819 | 0.01088 | -0.0365 | -99.4393
-12 | -1.0496 | 0.01045 | -0.0326 | -100.4402
-11.5 | -1.0187 | 0.0094 | -0.0289 | -108.3723
-11 | -0.9699 | 0.00905 | -0.0281 | -107.1713
-10.5 | -0.9206 | 0.00866 | -0.0274 | -106.3048
-10 | -0.8686 | 0.00836 | -0.0272 | -103.8995
-9.5 | -0.8155 | 0.0081 | -0.0271 | -100.679
-9 | -0.7613 | 0.00785 | -0.0273 | -96.9809
-8.5 | -0.7069 | 0.00759 | -0.0274 | -93.1357
-8 | -0.6521 | 0.00733 | -0.0277 | -88.9632
-7.5 | -0.5964 | 0.00711 | -0.028 | -83.8819
-7 | -0.5398 | 0.0069 | -0.0286 | -78.2319
-6.5 | -0.4828 | 0.00671 | -0.0292 | -71.9523
-6 | -0.4257 | 0.00652 | -0.0298 | -65.2914
-5.5 | -0.3683 | 0.00634 | -0.0305 | -58.0915
-5 | -0.3101 | 0.00618 | -0.0314 | -50.178
-4.5 | -0.2518 | 0.00602 | -0.0322 | -41.8272
-4 | -0.1934 | 0.00588 | -0.0331 | -32.8912
-3.5 | -0.1347 | 0.00577 | -0.0341 | -23.3449
-3 | -0.0758 | 0.00563 | -0.0351 | -13.4636
-2.5 | -0.0172 | 0.00553 | -0.036 | -3.1103
-2 | 0.0414 | 0.00535 | -0.037 | 7.7383
-1.5 | 0.0997 | 0.00514 | -0.0379 | 19.3969
-1 | 0.1579 | 0.00496 | -0.0389 | 31.8347
-0.5 | 0.2163 | 0.00473 | -0.0399 | 45.7294
0 | 0.2687 | 0.00383 | -0.0402 | 70.1567
0.5 | 0.3278 | 0.00363 | -0.0414 | 90.303
1 | 0.3877 | 0.00364 | -0.0426 | 106.511
1.5 | 0.4481 | 0.00365 | -0.044 | 122.7671
2 | 0.5078 | 0.00376 | -0.0452 | 135.0532
2.5 | 0.5667 | 0.00391 | -0.0464 | 144.9361
3 | 0.6241 | 0.00416 | -0.0473 | 150.024
3.5 | 0.6801 | 0.0045 | -0.0479 | 151.1333
4 | 0.7336 | 0.00497 | -0.0482 | 147.6056
4.5 | 0.7842 | 0.00554 | -0.048 | 141.5523
5 | 0.8326 | 0.00616 | -0.0474 | 135.1623
5.5 | 0.8799 | 0.00674 | -0.0466 | 130.549
6 | 0.9253 | 0.00729 | -0.0454 | 126.9273
6.5 | 0.97 | 0.00779 | -0.0441 | 124.5186
7 | 1.0111 | 0.0083 | -0.0421 | 121.8193
7.5 | 1.0339 | 0.00887 | -0.0365 | 116.5614
8 | 1.0525 | 0.00963 | -0.0306 | 109.2939
8.5 | 1.0807 | 0.01037 | -0.0268 | 104.2141
9 | 1.1128 | 0.0111 | -0.024 | 100.2523
9.5 | 1.1433 | 0.01197 | -0.0211 | 95.5138
10 | 1.1741 | 0.0129 | -0.0185 | 91.0155
10.5 | 1.2067 | 0.01383 | -0.0163 | 87.2523
11 | 1.2363 | 0.01494 | -0.0139 | 82.751
11.5 | 1.2656 | 0.01611 | -0.0116 | 78.5599
12 | 1.2952 | 0.01733 | -0.0095 | 74.7374
12.5 | 1.3223 | 0.01873 | -0.0074 | 70.598
13 | 1.348 | 0.02028 | -0.0053 | 66.4694
13.5 | 1.3742 | 0.02185 | -0.0033 | 62.8924
14 | 1.4005 | 0.02351 | -0.0016 | 59.5704
14.5 | 1.425 | 0.02532 | 0.0001 | 56.2796
15 | 1.4481 | 0.0272 | 0.0019 | 53.239
15.5 | 1.4973 | 0.02947 | -0.0023 | 50.8076
16.5 | 1.5681 | 0.03431 | -0.0054 | 45.7039
17 | 1.6036 | 0.03739 | -0.0081 | 42.8885
17.5 | 1.6367 | 0.04068 | -0.0107 | 40.2335
18 | 1.6539 | 0.04375 | -0.0099 | 37.8034
18.5 | 1.6713 | 0.04676 | -0.0092 | 35.7421
19 | 1.6876 | 0.04991 | -0.0085 | 33.8129
19.5 | 1.6989 | 0.05361 | -0.0079 | 31.69
20 | 1.7088 | 0.05744 | -0.0074 | 29.7493

## 139. Re 18M Mach 0.10 (1)
BIGFOIL.COM POLAR EXPORT
NACA65-419 a=0.2
NACA65-419 a=0.2 |  |  |  | Cl Max: | 1.601 | at alpha= | 14.5 | deg
JavaFoil+Calcfoil stall+Eppler ext transition |  |  |  | L/D Max: | 118.017 | at alpha= | 5.5 | deg
Re: | 18000000 |  |  | Cd Min: | 0.00512 | at alpha= | -0.5 | deg
Mach: | 0.1 |  |  | Cl=0 at alpha= | -2.1984 | deg
|  |  |  | @ Cl=0.1, Cd= | 0.0057581
|  |  |  | @ Cl=0.4, Cd= | 0.0055995
|  |  |  | @ Cl=0.6, Cd= | 0.006254
alpha (deg) | Cl | Cd | Cm | Cl/Cd
-18.5 | -0.803 | 0.12872 | -0.001 | -6.236
-18 | -0.824 | 0.11975 | -0.001 | -6.878
-17.5 | -0.843 | 0.11177 | -0.002 | -7.542
-17 | -0.859 | 0.10542 | -0.003 | -8.148
-16.5 | -0.871 | 0.10123 | -0.003 | -8.607
-16 | -0.886 | 0.09226 | -0.004 | -9.607
-15.5 | -0.989 | 0.03461 | -0.006 | -28.572
-15 | -0.988 | 0.03524 | -0.006 | -28.045
-14.5 | -1.016 | 0.02475 | -0.008 | -41.045
-14 | -1.036 | 0.01806 | -0.009 | -57.363
-13.5 | -1.037 | 0.0158 | -0.01 | -65.647
-13 | -1.027 | 0.01489 | -0.01 | -68.964
-12.5 | -1.016 | 0.01357 | -0.011 | -74.864
-12 | -0.997 | 0.01285 | -0.012 | -77.603
-11.5 | -0.976 | 0.01198 | -0.013 | -81.416
-11 | -0.949 | 0.01107 | -0.014 | -85.779
-10.5 | -0.917 | 0.01058 | -0.015 | -86.621
-10 | -0.88 | 0.00999 | -0.016 | -88.157
-9.5 | -0.84 | 0.00959 | -0.017 | -87.527
-9 | -0.797 | 0.00871 | -0.018 | -91.544
-8.5 | -0.746 | 0.00838 | -0.019 | -89.063
-8 | -0.693 | 0.00805 | -0.02 | -86.121
-7.5 | -0.639 | 0.0078 | -0.021 | -81.932
-7 | -0.583 | 0.00758 | -0.022 | -76.921
-6.5 | -0.525 | 0.00734 | -0.023 | -71.582
-6 | -0.467 | 0.00711 | -0.024 | -65.663
-5.5 | -0.407 | 0.00704 | -0.025 | -57.86
-5 | -0.347 | 0.00688 | -0.026 | -50.484
-4.5 | -0.286 | 0.0067 | -0.027 | -42.699
-4 | -0.224 | 0.00661 | -0.028 | -33.927
-3.5 | -0.162 | 0.00647 | -0.029 | -25.12
-3 | -0.1 | 0.00644 | -0.03 | -15.537
-2.5 | -0.038 | 0.00629 | -0.031 | -5.981
-2 | 0.025 | 0.00589 | -0.032 | 4.256
-1.5 | 0.088 | 0.00576 | -0.034 | 15.28
-1 | 0.151 | 0.00575 | -0.035 | 26.233
-0.5 | 0.214 | 0.00512 | -0.036 | 41.726
0 | 0.277 | 0.00525 | -0.037 | 52.735
0.5 | 0.34 | 0.00539 | -0.038 | 63.064
1 | 0.403 | 0.00561 | -0.039 | 71.782
1.5 | 0.465 | 0.00582 | -0.04 | 79.89
2 | 0.528 | 0.00609 | -0.041 | 86.737
2.5 | 0.588 | 0.00635 | -0.042 | 92.627
3 | 0.648 | 0.00587 | -0.043 | 110.256
3.5 | 0.708 | 0.00657 | -0.044 | 107.722
4 | 0.768 | 0.00684 | -0.045 | 112.236
4.5 | 0.828 | 0.00707 | -0.046 | 117.129
5 | 0.887 | 0.00754 | -0.047 | 117.659
5.5 | 0.945 | 0.00801 | -0.048 | 118.017
6 | 1.001 | 0.00853 | -0.049 | 117.44
6.5 | 1.056 | 0.00931 | -0.049 | 113.422
7 | 1.109 | 0.01052 | -0.05 | 105.449
7.5 | 1.162 | 0.01112 | -0.051 | 104.467
8 | 1.214 | 0.01162 | -0.052 | 104.416
8.5 | 1.263 | 0.01216 | -0.053 | 103.841
9 | 1.31 | 0.01272 | -0.054 | 102.962
9.5 | 1.354 | 0.01334 | -0.055 | 101.526
10 | 1.396 | 0.01399 | -0.056 | 99.754
10.5 | 1.435 | 0.0147 | -0.057 | 97.604
11 | 1.47 | 0.01547 | -0.058 | 95.042
11.5 | 1.502 | 0.01632 | -0.058 | 92.034
12 | 1.531 | 0.01723 | -0.059 | 88.886
12.5 | 1.556 | 0.01825 | -0.06 | 85.263
13 | 1.576 | 0.01929 | -0.061 | 81.663
13.5 | 1.589 | 0.02033 | -0.062 | 78.138
14 | 1.597 | 0.02155 | -0.063 | 74.121
14.5 | 1.601 | 0.02273 | -0.063 | 70.429
15 | 1.6 | 0.02404 | -0.064 | 66.567
15.5 | 1.595 | 0.02561 | -0.065 | 62.27
16 | 1.584 | 0.02723 | -0.066 | 58.185
16.5 | 1.57 | 0.02872 | -0.066 | 54.668
17 | 1.548 | 0.03057 | -0.067 | 50.644
17.5 | 1.521 | 0.03286 | -0.068 | 46.275
18 | 1.489 | 0.03546 | -0.068 | 41.987
18.5 | 1.454 | 0.03823 | -0.069 | 38.038
19 | 1.417 | 0.04083 | -0.07 | 34.708
19.5 | 1.378 | 0.04351 | -0.07 | 31.666

## 140. Re 18M Mach 0.10 (2)
BIGFOIL.COM POLAR EXPORT
NACA65-419 a=0.2
NACA65-419 a=0.2 |  |  |  | Cl Max: | 1.7039 | at alpha= | 20 | deg
XFOIL ncrit=9 |  |  |  | L/D Max: | 152.156 | at alpha= | 3.5 | deg
Re: | 18000000 |  |  | Cd Min: | 0.05981 | at alpha= | 20 | deg
Mach: | 0.1 |  |  | Cl=0 at alpha= | -2.3568 | deg
|  |  |  | @ Cl=0.1, Cd= | 0.0051525
|  |  |  | @ Cl=0.4, Cd= | 0.0036432
|  |  |  | @ Cl=0.6, Cd= | 0.0040317
alpha (deg) | Cl | Cd | Cm | Cl/Cd
-20 | -1.4732 | 0.03351 | -0.0745 | -43.963
-19.5 | -1.4576 | 0.03067 | -0.0734 | -47.5253
-19 | -1.4404 | 0.02811 | -0.0721 | -51.2416
-18 | -1.4019 | 0.0237 | -0.0686 | -59.1519
-17.5 | -1.3772 | 0.02198 | -0.0667 | -62.657
-17 | -1.3535 | 0.02029 | -0.0645 | -66.7077
-16.5 | -1.3344 | 0.01839 | -0.0616 | -72.5612
-16 | -1.2994 | 0.01744 | -0.0599 | -74.5069
-15.5 | -1.2701 | 0.01624 | -0.0575 | -78.2081
-15 | -1.243 | 0.015 | -0.0545 | -82.8667
-14.5 | -1.2103 | 0.01409 | -0.052 | -85.8978
-14 | -1.1769 | 0.01325 | -0.0494 | -88.8226
-13.5 | -1.1431 | 0.0125 | -0.0467 | -91.448
-13 | -1.11 | 0.01178 | -0.0436 | -94.2275
-12.5 | -1.0793 | 0.01109 | -0.0398 | -97.3219
-12 | -1.0502 | 0.01059 | -0.0352 | -99.169
-11.5 | -1.0219 | 0.00958 | -0.0308 | -106.6701
-11 | -0.975 | 0.00915 | -0.0295 | -106.5574
-10.5 | -0.9256 | 0.00875 | -0.0287 | -105.7829
-10 | -0.8738 | 0.00842 | -0.0282 | -103.7767
-9.5 | -0.8204 | 0.00816 | -0.028 | -100.5392
-9 | -0.7659 | 0.0079 | -0.028 | -96.9494
-8.5 | -0.711 | 0.00763 | -0.0281 | -93.1848
-8 | -0.6558 | 0.00738 | -0.0283 | -88.8618
-7.5 | -0.5999 | 0.00714 | -0.0286 | -84.0196
-7 | -0.543 | 0.00692 | -0.029 | -78.4682
-6.5 | -0.4855 | 0.00673 | -0.0296 | -72.1397
-6 | -0.4281 | 0.00655 | -0.0302 | -65.3588
-5.5 | -0.3703 | 0.00636 | -0.0309 | -58.2233
-5 | -0.3117 | 0.0062 | -0.0317 | -50.2742
-4.5 | -0.253 | 0.00603 | -0.0325 | -41.9569
-4 | -0.1943 | 0.00589 | -0.0334 | -32.9881
-3.5 | -0.1352 | 0.00578 | -0.0343 | -23.391
-3 | -0.0759 | 0.00564 | -0.0353 | -13.4574
-2.5 | -0.0169 | 0.00554 | -0.0363 | -3.0505
-2 | 0.0421 | 0.00536 | -0.0373 | 7.8545
-1.5 | 0.1007 | 0.00515 | -0.0382 | 19.5534
-1 | 0.1592 | 0.00497 | -0.0391 | 32.0322
-0.5 | 0.218 | 0.00473 | -0.0402 | 46.0888
0 | 0.2706 | 0.00382 | -0.0404 | 70.8377
0.5 | 0.33 | 0.00363 | -0.0416 | 90.9091
1 | 0.3904 | 0.00364 | -0.0429 | 107.2527
1.5 | 0.4512 | 0.00366 | -0.0443 | 123.2787
2 | 0.5113 | 0.00376 | -0.0455 | 135.984
2.5 | 0.5707 | 0.00391 | -0.0467 | 145.9591
3 | 0.6285 | 0.00415 | -0.0476 | 151.4458
3.5 | 0.6847 | 0.0045 | -0.0482 | 152.1556
4 | 0.7386 | 0.00497 | -0.0485 | 148.6117
4.5 | 0.7891 | 0.00555 | -0.0482 | 142.1802
5 | 0.8379 | 0.00616 | -0.0476 | 136.0227
5.5 | 0.8848 | 0.00677 | -0.0466 | 130.6942
6 | 0.9298 | 0.00733 | -0.0452 | 126.8486
6.5 | 0.974 | 0.00784 | -0.0437 | 124.2347
7 | 1.0139 | 0.00837 | -0.0414 | 121.135
7.5 | 1.0315 | 0.00897 | -0.0347 | 114.9944
8 | 1.051 | 0.00979 | -0.0291 | 107.3544
8.5 | 1.0799 | 0.01057 | -0.0255 | 102.1665
9 | 1.1113 | 0.01137 | -0.0225 | 97.7397
9.5 | 1.143 | 0.01225 | -0.0198 | 93.3061
10 | 1.1735 | 0.01325 | -0.0171 | 88.566
10.5 | 1.2058 | 0.01424 | -0.0149 | 84.677
11 | 1.2347 | 0.01542 | -0.0123 | 80.0713
11.5 | 1.2642 | 0.01665 | -0.0101 | 75.9279
12 | 1.2938 | 0.01792 | -0.008 | 72.1987
12.5 | 1.3207 | 0.0194 | -0.0058 | 68.0773
13 | 1.3472 | 0.02097 | -0.0037 | 64.2442
13.5 | 1.3749 | 0.02252 | -0.0019 | 61.0524
14 | 1.4008 | 0.02428 | -0.0002 | 57.6936
14.5 | 1.4236 | 0.02626 | 0.0017 | 54.2117
15 | 1.4449 | 0.02836 | 0.0036 | 50.9485
15.5 | 1.4987 | 0.03059 | -0.0012 | 48.9931
16 | 1.529 | 0.03294 | -0.0014 | 46.4177
16.5 | 1.5661 | 0.03579 | -0.0038 | 43.758
17 | 1.5998 | 0.03912 | -0.0064 | 40.8947
17.5 | 1.6344 | 0.04237 | -0.009 | 38.5745
18 | 1.6539 | 0.04527 | -0.0082 | 36.5341
18.5 | 1.6688 | 0.04865 | -0.0074 | 34.3022
19 | 1.682 | 0.05224 | -0.0067 | 32.1975
19.5 | 1.6921 | 0.05609 | -0.006 | 30.1676
20 | 1.7039 | 0.05981 | -0.0055 | 28.4885

## 141. Re 18M Mach 0.25 (1)
BIGFOIL.COM POLAR EXPORT
NACA65-419 a=0.2
NACA65-419 a=0.2 |  |  |  | Cl Max: | 1.548 | at alpha= | 13 | deg
JavaFoil+Calcfoil stall+Eppler ext transition |  |  |  | L/D Max: | 115.972 | at alpha= | 5 | deg
Re: | 18000000 |  |  | Cd Min: | 0.00515 | at alpha= | -0.5 | deg
Mach: | 0.25 |  |  | Cl=0 at alpha= | -2.2 | deg
|  |  |  | @ Cl=0.1, Cd= | 0.0058185
|  |  |  | @ Cl=0.4, Cd= | 0.0056591
|  |  |  | @ Cl=0.6, Cd= | 0.0063388
alpha (deg) | Cl | Cd | Cm | Cl/Cd
-17 | -0.572 | 0.12895 | -0.002 | -4.434
-16.5 | -0.619 | 0.12079 | -0.003 | -5.122
-16 | -0.661 | 0.11396 | -0.003 | -5.805
-15.5 | -0.702 | 0.10356 | -0.004 | -6.775
-15 | -0.736 | 0.09629 | -0.004 | -7.643
-14.5 | -0.762 | 0.09262 | -0.005 | -8.226
-14 | -0.794 | 0.07856 | -0.006 | -10.103
-13.5 | -0.906 | 0.02694 | -0.009 | -33.621
-13 | -0.939 | 0.01931 | -0.01 | -48.621
-12.5 | -0.945 | 0.01786 | -0.011 | -52.88
-12 | -0.954 | 0.01456 | -0.013 | -65.523
-11.5 | -0.944 | 0.01369 | -0.013 | -69.005
-11 | -0.93 | 0.01249 | -0.015 | -74.505
-10.5 | -0.909 | 0.01148 | -0.016 | -79.168
-10 | -0.88 | 0.01077 | -0.017 | -81.686
-9.5 | -0.845 | 0.01014 | -0.018 | -83.289
-9 | -0.8 | 0.00973 | -0.019 | -82.277
-8.5 | -0.755 | 0.00782 | -0.02 | -96.428
-8 | -0.706 | 0.00839 | -0.021 | -84.195
-7.5 | -0.652 | 0.00805 | -0.022 | -80.944
-7 | -0.596 | 0.00781 | -0.023 | -76.313
-6.5 | -0.538 | 0.00754 | -0.024 | -71.339
-6 | -0.478 | 0.0073 | -0.025 | -65.481
-5.5 | -0.418 | 0.0072 | -0.026 | -58.021
-5 | -0.356 | 0.00703 | -0.027 | -50.686
-4.5 | -0.294 | 0.00684 | -0.028 | -42.919
-4 | -0.23 | 0.00667 | -0.029 | -34.534
-3.5 | -0.167 | 0.00663 | -0.03 | -25.161
-3 | -0.103 | 0.00649 | -0.031 | -15.858
-2.5 | -0.039 | 0.00639 | -0.032 | -6.049
-2 | 0.026 | 0.0063 | -0.033 | 4.088
-1.5 | 0.09 | 0.00582 | -0.034 | 15.533
-1 | 0.155 | 0.00581 | -0.036 | 26.714
-0.5 | 0.22 | 0.00515 | -0.037 | 42.636
0 | 0.284 | 0.00531 | -0.038 | 53.568
0.5 | 0.349 | 0.00551 | -0.039 | 63.336
1 | 0.414 | 0.0057 | -0.04 | 72.559
1.5 | 0.478 | 0.00598 | -0.041 | 79.976
2 | 0.543 | 0.00627 | -0.042 | 86.514
2.5 | 0.601 | 0.00634 | -0.043 | 94.764
3 | 0.663 | 0.00657 | -0.044 | 100.928
3.5 | 0.725 | 0.00676 | -0.045 | 107.302
4 | 0.787 | 0.00706 | -0.046 | 111.384
4.5 | 0.848 | 0.00732 | -0.047 | 115.931
5 | 0.908 | 0.00783 | -0.048 | 115.972
5.5 | 0.968 | 0.00837 | -0.049 | 115.687
6 | 1.025 | 0.00894 | -0.05 | 114.655
6.5 | 1.081 | 0.00979 | -0.051 | 110.395
7 | 1.134 | 0.01108 | -0.052 | 102.395
7.5 | 1.188 | 0.01174 | -0.053 | 101.191
8 | 1.24 | 0.01233 | -0.053 | 100.502
8.5 | 1.288 | 0.01291 | -0.054 | 99.747
9 | 1.334 | 0.01362 | -0.055 | 97.952
9.5 | 1.376 | 0.01428 | -0.056 | 96.393
10 | 1.415 | 0.01507 | -0.057 | 93.91
10.5 | 1.45 | 0.01584 | -0.058 | 91.53
11 | 1.48 | 0.01678 | -0.059 | 88.222
11.5 | 1.506 | 0.0178 | -0.06 | 84.575
12 | 1.527 | 0.01887 | -0.061 | 80.9
12.5 | 1.542 | 0.02003 | -0.062 | 76.948
13 | 1.548 | 0.02129 | -0.062 | 72.705
13.5 | 1.545 | 0.02267 | -0.063 | 68.176
14 | 1.535 | 0.02423 | -0.064 | 63.349
14.5 | 1.517 | 0.02575 | -0.065 | 58.91
15 | 1.491 | 0.02736 | -0.066 | 54.491
15.5 | 1.457 | 0.0292 | -0.066 | 49.905
16 | 1.415 | 0.03176 | -0.067 | 44.566
16.5 | 1.367 | 0.03398 | -0.068 | 40.221
17 | 1.304 | 0.03784 | -0.068 | 34.463
17.5 | 1.234 | 0.04102 | -0.069 | 30.087
18 | 1.158 | 0.04466 | -0.069 | 25.924

## 142. Re 18M Mach 0.25 (2)
BIGFOIL.COM POLAR EXPORT
NACA65-419 a=0.2
NACA65-419 a=0.2 |  |  |  | Cl Max: | 1.6602 | at alpha= | 20 | deg
XFOIL ncrit=9 |  |  |  | L/D Max: | 158.307 | at alpha= | 3.5 | deg
Re: | 18000000 |  |  | Cd Min: | 0.07438 | at alpha= | 20 | deg
Mach: | 0.25 |  |  | Cl=0 at alpha= | -2.3754 | deg
|  |  |  | @ Cl=0.1, Cd= | 0.0052222
|  |  |  | @ Cl=0.4, Cd= | 0.0036675
|  |  |  | @ Cl=0.6, Cd= | 0.0039513
alpha (deg) | Cl | Cd | Cm | Cl/Cd
-20 | -1.378 | 0.05216 | -0.0884 | -26.4187
-19.5 | -1.3888 | 0.04555 | -0.0896 | -30.4896
-19 | -1.3895 | 0.0403 | -0.0895 | -34.4789
-18.5 | -1.3847 | 0.03586 | -0.0887 | -38.6141
-18 | -1.377 | 0.03198 | -0.0871 | -43.0582
-17.5 | -1.3624 | 0.0288 | -0.0852 | -47.3056
-17 | -1.3446 | 0.02606 | -0.0829 | -51.5963
-16.5 | -1.3307 | 0.02327 | -0.0798 | -57.1852
-16 | -1.3006 | 0.02156 | -0.0774 | -60.3247
-15.5 | -1.2734 | 0.01976 | -0.0745 | -64.4433
-15 | -1.2465 | 0.01806 | -0.0712 | -69.0199
-14.5 | -1.2138 | 0.01671 | -0.0683 | -72.6391
-14 | -1.1806 | 0.01549 | -0.0651 | -76.2169
-13.5 | -1.1502 | 0.01421 | -0.0615 | -80.943
-13 | -1.114 | 0.01325 | -0.0582 | -84.0755
-12.5 | -1.078 | 0.0124 | -0.0548 | -86.9355
-12 | -1.0407 | 0.01164 | -0.0514 | -89.4072
-11.5 | -1.0054 | 0.01093 | -0.0474 | -91.9854
-11 | -0.9766 | 0.01025 | -0.042 | -95.278
-10.5 | -0.9505 | 0.00925 | -0.0362 | -102.7568
-10 | -0.899 | 0.00886 | -0.0347 | -101.4673
-9.5 | -0.8462 | 0.00847 | -0.0334 | -99.9055
-9 | -0.7904 | 0.00816 | -0.0327 | -96.8627
-8.5 | -0.7335 | 0.00788 | -0.0323 | -93.0838
-8 | -0.6763 | 0.00761 | -0.0319 | -88.8699
-7.5 | -0.6186 | 0.00733 | -0.0318 | -84.3929
-7 | -0.5599 | 0.00708 | -0.0318 | -79.0819
-6.5 | -0.5006 | 0.00687 | -0.0321 | -72.8675
-6 | -0.4408 | 0.00668 | -0.0325 | -65.988
-5.5 | -0.381 | 0.00646 | -0.0329 | -58.9783
-5 | -0.3204 | 0.00628 | -0.0335 | -51.0191
-4.5 | -0.2595 | 0.00612 | -0.0343 | -42.402
-4 | -0.1989 | 0.00597 | -0.035 | -33.3166
-3.5 | -0.1376 | 0.00584 | -0.0359 | -23.5616
-3 | -0.0763 | 0.00569 | -0.0369 | -13.4095
-2.5 | -0.0152 | 0.00559 | -0.0378 | -2.7191
-2 | 0.0458 | 0.00541 | -0.0388 | 8.4658
-1.5 | 0.1064 | 0.0052 | -0.0397 | 20.4615
-1 | 0.1667 | 0.005 | -0.0406 | 33.34
-0.5 | 0.2273 | 0.00476 | -0.0416 | 47.7521
0 | 0.2807 | 0.00378 | -0.0418 | 74.2593
0.5 | 0.3428 | 0.00364 | -0.0431 | 94.1758
1 | 0.4052 | 0.00367 | -0.0444 | 110.4087
1.5 | 0.4683 | 0.00369 | -0.0458 | 126.9106
2 | 0.5306 | 0.00378 | -0.0471 | 140.3704
2.5 | 0.5925 | 0.00392 | -0.0483 | 151.148
3 | 0.6524 | 0.00417 | -0.0492 | 156.4508
3.5 | 0.7108 | 0.00449 | -0.0498 | 158.3073
4 | 0.7665 | 0.00495 | -0.05 | 154.8485
4.5 | 0.8169 | 0.00562 | -0.0493 | 145.3559
5 | 0.8668 | 0.0062 | -0.0484 | 139.8065
5.5 | 0.9116 | 0.00689 | -0.0466 | 132.3077
6 | 0.9535 | 0.00753 | -0.0442 | 126.6268
6.5 | 0.9907 | 0.00814 | -0.0409 | 121.7076
7 | 1.0044 | 0.0088 | -0.033 | 114.1364
7.5 | 1.0247 | 0.00973 | -0.0273 | 105.3135
8 | 1.0449 | 0.01092 | -0.0221 | 95.6868
8.5 | 1.0754 | 0.01192 | -0.0187 | 90.2181
9 | 1.1053 | 0.01305 | -0.0155 | 84.6973
9.5 | 1.137 | 0.01419 | -0.0127 | 80.1268
10 | 1.169 | 0.0154 | -0.0101 | 75.9091
10.5 | 1.2006 | 0.01668 | -0.0076 | 71.9784
11 | 1.2294 | 0.01815 | -0.005 | 67.7355
11.5 | 1.2598 | 0.01963 | -0.0027 | 64.1773
12 | 1.2883 | 0.02131 | -0.0004 | 60.4552
12.5 | 1.3146 | 0.02319 | 0.002 | 56.6882
13 | 1.3422 | 0.02509 | 0.004 | 53.4954
13.5 | 1.3687 | 0.0271 | 0.006 | 50.5055
14 | 1.3941 | 0.02929 | 0.0078 | 47.5964
14.5 | 1.4159 | 0.03176 | 0.0098 | 44.5812
15 | 1.4408 | 0.034 | 0.0116 | 42.3765
15.5 | 1.4964 | 0.03716 | 0.0061 | 40.2691
17 | 1.5903 | 0.0476 | 0.002 | 33.4097
17.5 | 1.6232 | 0.05158 | -0.0003 | 31.4696
18 | 1.6365 | 0.05551 | 0.0007 | 29.4812
18.5 | 1.6467 | 0.05976 | 0.0017 | 27.5552
19 | 1.6548 | 0.06431 | 0.0025 | 25.7316
19.5 | 1.6559 | 0.06944 | 0.0033 | 23.8465
20 | 1.6602 | 0.07438 | 0.0039 | 22.3205

## 143. Re 18M Mach 0.50 (1)
BIGFOIL.COM POLAR EXPORT
NACA65-419 a=0.2
NACA65-419 a=0.2 |  |  |  | Cl Max: | 1.391 | at alpha= | 9 | deg
JavaFoil+Calcfoil stall+Eppler ext transition |  |  |  | L/D Max: | 108.164 | at alpha= | 4.5 | deg
Re: | 18000000 |  |  | Cd Min: | 0.00532 | at alpha= | 0 | deg
Mach: | 0.5 |  |  | Cl=0 at alpha= | -2.2014 | deg
|  |  |  | @ Cl=0.1, Cd= | 0.0061979
|  |  |  | @ Cl=0.4, Cd= | 0.0059777
|  |  |  | @ Cl=0.6, Cd= | 0.0068455
alpha (deg) | Cl | Cd | Cm | Cl/Cd
-20 | -1.016 | 0.18373 | 0.001 | -5.53
-19.5 | -0.988 | 0.17279 | 0 | -5.716
-19 | -0.959 | 0.16594 | 0 | -5.781
-18.5 | -0.93 | 0.16424 | -0.001 | -5.659
-18 | -0.903 | 0.15263 | -0.002 | -5.915
-17.5 | -0.875 | 0.14373 | -0.002 | -6.088
-17 | -0.846 | 0.13985 | -0.003 | -6.047
-16.5 | -0.817 | 0.13341 | -0.003 | -6.123
-16 | -0.788 | 0.12859 | -0.004 | -6.129
-15.5 | -0.762 | 0.1134 | -0.004 | -6.716
-15 | -0.738 | 0.09964 | -0.005 | -7.403
-14.5 | -0.708 | 0.09509 | -0.006 | -7.448
-14 | -0.689 | 0.08041 | -0.007 | -8.574
-13.5 | -0.719 | 0.03858 | -0.01 | -18.649
-13 | -0.726 | 0.0206 | -0.012 | -35.256
-12.5 | -0.589 | 0.08607 | -0.007 | -6.847
-12 | -0.562 | 0.07828 | -0.008 | -7.179
-11.5 | -0.54 | 0.0666 | -0.01 | -8.111
-11 | -0.595 | 0.01751 | -0.016 | -33.984
-10.5 | -0.569 | 0.01467 | -0.017 | -38.79
-10 | -0.447 | 0.06581 | -0.01 | -6.791
-9.5 | -0.417 | 0.07071 | -0.009 | -5.893
-9 | -0.418 | 0.06153 | -0.01 | -6.796
-8.5 | -0.583 | 0.04836 | -0.014 | -12.054
-8 | -0.696 | 0.01134 | -0.023 | -61.327
-7.5 | -0.669 | 0.0105 | -0.024 | -63.758
-7 | -0.629 | 0.0091 | -0.025 | -69.074
-6.5 | -0.577 | 0.00864 | -0.026 | -66.815
-6 | -0.52 | 0.00827 | -0.028 | -62.883
-5.5 | -0.458 | 0.00757 | -0.029 | -60.559
-5 | -0.394 | 0.00779 | -0.03 | -50.601
-4.5 | -0.326 | 0.00755 | -0.031 | -43.143
-4 | -0.256 | 0.00732 | -0.033 | -35.014
-3.5 | -0.186 | 0.00713 | -0.034 | -26.063
-3 | -0.115 | 0.00699 | -0.035 | -16.411
-2.5 | -0.043 | 0.00691 | -0.036 | -6.247
-2 | 0.029 | 0.00676 | -0.037 | 4.255
-1.5 | 0.101 | 0.00619 | -0.039 | 16.349
-1 | 0.173 | 0.00615 | -0.04 | 28.174
-0.5 | 0.246 | 0.00551 | -0.041 | 44.571
0 | 0.317 | 0.00532 | -0.042 | 59.629
0.5 | 0.388 | 0.00594 | -0.043 | 65.278
1 | 0.458 | 0.00616 | -0.044 | 74.39
1.5 | 0.529 | 0.0065 | -0.045 | 81.378
2 | 0.599 | 0.00684 | -0.046 | 87.57
2.5 | 0.664 | 0.0072 | -0.047 | 92.197
3 | 0.732 | 0.00752 | -0.049 | 97.358
3.5 | 0.801 | 0.00782 | -0.05 | 102.435
4 | 0.868 | 0.00824 | -0.051 | 105.298
4.5 | 0.935 | 0.00865 | -0.052 | 108.164
5 | 1.001 | 0.00944 | -0.053 | 106.105
5.5 | 1.066 | 0.01023 | -0.054 | 104.182
6 | 1.127 | 0.01111 | -0.055 | 101.452
6.5 | 1.183 | 0.01329 | -0.056 | 89.023
7 | 1.239 | 0.01429 | -0.057 | 86.701
7.5 | 1.291 | 0.01518 | -0.058 | 84.99
8 | 1.336 | 0.01622 | -0.059 | 82.407
8.5 | 1.371 | 0.01729 | -0.06 | 79.283
9 | 1.391 | 0.01849 | -0.061 | 75.266
9.5 | 1.391 | 0.01991 | -0.062 | 69.871
10 | 1.351 | 0.02187 | -0.063 | 61.763
10.5 | 1.193 | 0.02441 | -0.064 | 48.872
11 | 0.875 | 0.02855 | -0.064 | 30.655
11.5 | 0.909 | 0.02803 | -0.066 | 32.417
12 | 0.937 | 0.03147 | -0.066 | 29.772
12.5 | 0.956 | 0.03851 | -0.066 | 24.821
13 | 0.998 | 0.03453 | -0.068 | 28.896
13.5 | 1.025 | 0.03848 | -0.069 | 26.637
14 | 1.054 | 0.04026 | -0.07 | 26.185

## 144. Re 18M Mach 0.50 (2)
BIGFOIL.COM POLAR EXPORT
NACA65-419 a=0.2
NACA65-419 a=0.2 |  |  |  | Cl Max: | 1.3976 | at alpha= | 15 | deg
XFOIL ncrit=9 |  |  |  | L/D Max: | 183.422 | at alpha= | 3.5 | deg
Re: | 18000000 |  |  | Cd Min: | 0.17495 | at alpha= | 20 | deg
Mach: | 0.5 |  |  | Cl=0 at alpha= | -2.468 | deg
|  |  |  | @ Cl=0.1, Cd= | 0.0055597
|  |  |  | @ Cl=0.4, Cd= | 0.0037612
|  |  |  | @ Cl=0.6, Cd= | 0.0039337
alpha (deg) | Cl | Cd | Cm | Cl/Cd
-9 | -0.8183 | 0.01018 | -0.0706 | -80.3831
-8.5 | -0.7687 | 0.00946 | -0.0652 | -81.2579
-8 | -0.7257 | 0.00878 | -0.0588 | -82.6538
-7.5 | -0.6799 | 0.00838 | -0.0527 | -81.1337
-7 | -0.6196 | 0.00797 | -0.0494 | -77.7415
-6.5 | -0.5557 | 0.0076 | -0.0471 | -73.1184
-6 | -0.4892 | 0.00728 | -0.0455 | -67.1978
-5.5 | -0.4214 | 0.00701 | -0.0444 | -60.1141
-5 | -0.3531 | 0.00677 | -0.0438 | -52.1566
-4.5 | -0.2844 | 0.00653 | -0.0435 | -43.5528
-4 | -0.2145 | 0.00632 | -0.0436 | -33.9399
-3.5 | -0.1448 | 0.00613 | -0.0439 | -23.6215
-3 | -0.0747 | 0.00599 | -0.0445 | -12.4708
-2.5 | -0.0045 | 0.00583 | -0.0452 | -0.77187
-2 | 0.0659 | 0.00567 | -0.0461 | 11.6226
-1.5 | 0.1339 | 0.00545 | -0.0468 | 24.5688
-1 | 0.2026 | 0.00519 | -0.0476 | 39.0366
-0.5 | 0.2709 | 0.00488 | -0.0485 | 55.5123
0 | 0.329 | 0.00383 | -0.0481 | 85.9008
0.5 | 0.4012 | 0.00376 | -0.0496 | 106.7021
1 | 0.4734 | 0.00381 | -0.0511 | 124.252
1.5 | 0.5468 | 0.00386 | -0.0527 | 141.658
2 | 0.619 | 0.00396 | -0.0541 | 156.3131
2.5 | 0.6915 | 0.00406 | -0.0555 | 170.3202
3 | 0.763 | 0.00423 | -0.0565 | 180.3783
3.5 | 0.8309 | 0.00453 | -0.0569 | 183.4216
4 | 0.8918 | 0.00504 | -0.056 | 176.9444
4.5 | 0.949 | 0.00559 | -0.0543 | 169.7674
5 | 0.9793 | 0.00664 | -0.048 | 147.4849
5.5 | 0.994 | 0.00737 | -0.0385 | 134.8711
6 | 1.0067 | 0.00867 | -0.03 | 116.113
6.5 | 1.0069 | 0.01081 | -0.0208 | 93.1452
7 | 1.0114 | 0.0132 | -0.0132 | 76.6212
7.5 | 1.0215 | 0.01568 | -0.0069 | 65.1467
8.5 | 1.0449 | 0.02109 | 0.0041 | 49.5448
9 | 1.0734 | 0.02333 | 0.0076 | 46.0094
9.5 | 1.1054 | 0.02557 | 0.0106 | 43.2303
10 | 1.1383 | 0.02785 | 0.0134 | 40.8725
10.5 | 1.1701 | 0.03034 | 0.0161 | 38.5662
11 | 1.2023 | 0.03293 | 0.0187 | 36.5108
11.5 | 1.2341 | 0.03564 | 0.0212 | 34.6268
12 | 1.2662 | 0.03849 | 0.0236 | 32.8969
12.5 | 1.2952 | 0.04167 | 0.026 | 31.0823
13 | 1.3241 | 0.04505 | 0.0281 | 29.3918
13.5 | 1.3493 | 0.0488 | 0.0302 | 27.6496
14 | 1.373 | 0.0529 | 0.0321 | 25.9546
14.5 | 1.3904 | 0.05766 | 0.0337 | 24.1138
15 | 1.3976 | 0.06348 | 0.0349 | 22.0164
15.5 | 1.3877 | 0.07103 | 0.0351 | 19.5368
16.5 | 1.3429 | 0.09113 | 0.0292 | 14.7361
17 | 1.3129 | 0.10176 | 0.026 | 12.9019
17.5 | 1.2833 | 0.11337 | 0.021 | 11.3196
18 | 1.2562 | 0.12529 | 0.0148 | 10.0263
18.5 | 1.2314 | 0.13752 | 0.0078 | 8.9543
19 | 1.2089 | 0.1498 | 0.0001 | 8.0701
19.5 | 1.1879 | 0.16233 | -0.0081 | 7.3178
20 | 1.1684 | 0.17495 | -0.0167 | 6.6785

## 145. Re 20M Mach 0.00 (1)
BIGFOIL.COM POLAR EXPORT
NACA65-419 a=0.2
NACA65-419 a=0.2 |  |  |  | Cl Max: | 1.614 | at alpha= | 15 | deg
JavaFoil+Calcfoil stall+Eppler ext transition |  |  |  | L/D Max: | 118.347 | at alpha= | 5.5 | deg
Re: | 20000000 |  |  | Cd Min: | 0.00516 | at alpha= | -0.5 | deg
Mach: | 0 |  |  | Cl=0 at alpha= | -2.2016 | deg
|  |  |  | @ Cl=0.1, Cd= | 0.0059155
|  |  |  | @ Cl=0.4, Cd= | 0.005627
|  |  |  | @ Cl=0.6, Cd= | 0.0063035
alpha (deg) | Cl | Cd | Cm | Cl/Cd
-19 | -0.828 | 0.13434 | 0 | -6.161
-18.5 | -0.845 | 0.12682 | -0.001 | -6.664
-18 | -0.866 | 0.1135 | -0.001 | -7.634
-17.5 | -0.882 | 0.1058 | -0.002 | -8.339
-17 | -0.899 | 0.09631 | -0.003 | -9.334
-16.5 | -0.908 | 0.09253 | -0.003 | -9.81
-16 | -0.929 | 0.07781 | -0.004 | -11.935
-15.5 | -1.026 | 0.02881 | -0.006 | -35.601
-15 | -1.032 | 0.02621 | -0.007 | -39.359
-14.5 | -1.053 | 0.01892 | -0.008 | -55.67
-14 | -1.055 | 0.01665 | -0.009 | -63.333
-13.5 | -1.046 | 0.01577 | -0.009 | -66.368
-13 | -1.038 | 0.01412 | -0.01 | -73.512
-12.5 | -1.024 | 0.01295 | -0.011 | -79.069
-12 | -1.004 | 0.01231 | -0.012 | -81.537
-11.5 | -0.98 | 0.01134 | -0.013 | -86.478
-11 | -0.951 | 0.0108 | -0.014 | -88.024
-10.5 | -0.917 | 0.01028 | -0.015 | -89.275
-10 | -0.88 | 0.00971 | -0.016 | -90.675
-9.5 | -0.839 | 0.00936 | -0.017 | -89.664
-9 | -0.795 | 0.00851 | -0.018 | -93.397
-8.5 | -0.744 | 0.00818 | -0.019 | -90.871
-8 | -0.691 | 0.00788 | -0.02 | -87.636
-7.5 | -0.636 | 0.00764 | -0.021 | -83.229
-7 | -0.58 | 0.00743 | -0.022 | -78.078
-6.5 | -0.523 | 0.00722 | -0.023 | -72.503
-6 | -0.465 | 0.00703 | -0.024 | -66.08
-5.5 | -0.406 | 0.00693 | -0.025 | -58.532
-5 | -0.345 | 0.00677 | -0.026 | -51.046
-4.5 | -0.285 | 0.00659 | -0.027 | -43.159
-4 | -0.223 | 0.00653 | -0.028 | -34.219
-3.5 | -0.162 | 0.00643 | -0.029 | -25.145
-3 | -0.1 | 0.00633 | -0.03 | -15.748
-2.5 | -0.037 | 0.00623 | -0.031 | -6.007
-2 | 0.025 | 0.00616 | -0.032 | 4.05
-1.5 | 0.088 | 0.0059 | -0.033 | 14.851
-1 | 0.15 | 0.00598 | -0.034 | 25.1
-0.5 | 0.213 | 0.00516 | -0.035 | 41.199
0 | 0.275 | 0.00527 | -0.037 | 52.253
0.5 | 0.338 | 0.00544 | -0.038 | 62.142
1 | 0.401 | 0.00563 | -0.039 | 71.145
1.5 | 0.463 | 0.00585 | -0.04 | 79.164
2 | 0.525 | 0.00607 | -0.041 | 86.582
2.5 | 0.585 | 0.00626 | -0.042 | 93.534
3 | 0.647 | 0.00644 | -0.043 | 100.508
3.5 | 0.705 | 0.00653 | -0.044 | 108.018
4 | 0.765 | 0.00676 | -0.045 | 113.151
4.5 | 0.824 | 0.00707 | -0.046 | 116.545
5 | 0.883 | 0.00754 | -0.047 | 117.09
5.5 | 0.941 | 0.00795 | -0.047 | 118.347
6 | 0.998 | 0.00844 | -0.048 | 118.222
6.5 | 1.052 | 0.00915 | -0.049 | 114.975
7 | 1.105 | 0.01024 | -0.05 | 107.973
7.5 | 1.158 | 0.01081 | -0.051 | 107.157
8 | 1.21 | 0.01129 | -0.052 | 107.186
8.5 | 1.259 | 0.0118 | -0.053 | 106.686
9 | 1.306 | 0.01236 | -0.054 | 105.69
9.5 | 1.351 | 0.01293 | -0.055 | 104.444
10 | 1.393 | 0.01354 | -0.056 | 102.879
10.5 | 1.432 | 0.01421 | -0.057 | 100.77
11 | 1.469 | 0.01494 | -0.057 | 98.287
11.5 | 1.502 | 0.01576 | -0.058 | 95.318
12 | 1.532 | 0.01661 | -0.059 | 92.224
12.5 | 1.558 | 0.01758 | -0.06 | 88.632
13 | 1.579 | 0.01856 | -0.061 | 85.056
13.5 | 1.594 | 0.01966 | -0.062 | 81.12
14 | 1.605 | 0.02072 | -0.062 | 77.469
14.5 | 1.612 | 0.02182 | -0.063 | 73.864
15 | 1.614 | 0.02305 | -0.064 | 70.034
15.5 | 1.611 | 0.02466 | -0.065 | 65.344
16 | 1.606 | 0.02587 | -0.066 | 62.053
16.5 | 1.595 | 0.02741 | -0.066 | 58.185
17 | 1.578 | 0.02916 | -0.067 | 54.121
17.5 | 1.555 | 0.03139 | -0.068 | 49.538
18 | 1.528 | 0.03367 | -0.068 | 45.393
18.5 | 1.499 | 0.03617 | -0.069 | 41.432
19 | 1.467 | 0.03853 | -0.07 | 38.072
19.5 | 1.433 | 0.04117 | -0.07 | 34.799
20 | 1.396 | 0.04438 | -0.071 | 31.453

## 146. Re 20M Mach 0.00 (2)
BIGFOIL.COM POLAR EXPORT
NACA65-419 a=0.2
NACA65-419 a=0.2 |  |  |  | Cl Max: | 1.7206 | at alpha= | 20 | deg
XFOIL ncrit=9 |  |  |  | L/D Max: | 148.904 | at alpha= | 3.5 | deg
Re: | 20000000 |  |  | Cd Min: | 0.05653 | at alpha= | 20 | deg
Mach: | 0 |  |  | Cl=0 at alpha= | -2.3504 | deg
|  |  |  | @ Cl=0.1, Cd= | 0.0051183
|  |  |  | @ Cl=0.4, Cd= | 0.0036042
|  |  |  | @ Cl=0.6, Cd= | 0.0041362
alpha (deg) | Cl | Cd | Cm | Cl/Cd
-20 | -1.4914 | 0.03048 | -0.0706 | -48.9304
-18 | -1.4117 | 0.02205 | -0.0644 | -64.0227
-17.5 | -1.3857 | 0.02054 | -0.0627 | -67.4635
-17 | -1.361 | 0.01902 | -0.0605 | -71.5563
-16.5 | -1.3416 | 0.01727 | -0.0575 | -77.6838
-16 | -1.3062 | 0.01644 | -0.0559 | -79.4526
-15.5 | -1.2766 | 0.01535 | -0.0535 | -83.1661
-15 | -1.2493 | 0.01423 | -0.0506 | -87.7934
-14.5 | -1.2164 | 0.0134 | -0.0482 | -90.7761
-14 | -1.1831 | 0.01266 | -0.0456 | -93.4518
-13.5 | -1.1497 | 0.01198 | -0.0428 | -95.9683
-13 | -1.1175 | 0.01133 | -0.0395 | -98.632
-12.5 | -1.0892 | 0.01074 | -0.0352 | -101.4153
-12 | -1.0536 | 0.0103 | -0.032 | -102.2913
-11.5 | -1.0196 | 0.00938 | -0.0288 | -108.6994
-11 | -0.9731 | 0.00891 | -0.0276 | -109.2144
-10.5 | -0.9229 | 0.00854 | -0.0271 | -108.0679
-10 | -0.8714 | 0.00822 | -0.0267 | -106.0097
-9.5 | -0.818 | 0.00796 | -0.0267 | -102.7638
-9 | -0.7636 | 0.00771 | -0.0269 | -99.0402
-8.5 | -0.7087 | 0.00747 | -0.0271 | -94.8728
-8 | -0.6537 | 0.00723 | -0.0274 | -90.4149
-7.5 | -0.5979 | 0.00699 | -0.0278 | -85.5365
-7 | -0.5413 | 0.00678 | -0.0283 | -79.8378
-6.5 | -0.4841 | 0.0066 | -0.029 | -73.3485
-6 | -0.4268 | 0.00643 | -0.0296 | -66.3764
-5.5 | -0.3693 | 0.00624 | -0.0304 | -59.1827
-5 | -0.311 | 0.00607 | -0.0312 | -51.2356
-4.5 | -0.2526 | 0.00593 | -0.0321 | -42.597
-4 | -0.1943 | 0.0058 | -0.033 | -33.5
-3.5 | -0.1353 | 0.00567 | -0.034 | -23.8624
-3 | -0.0765 | 0.00557 | -0.0349 | -13.7343
-2.5 | -0.0175 | 0.00545 | -0.036 | -3.211
-1.5 | 0.0995 | 0.00512 | -0.0379 | 19.4336
-1 | 0.1581 | 0.00492 | -0.0389 | 32.1341
0 | 0.272 | 0.00416 | -0.0406 | 65.3846
0.5 | 0.3279 | 0.00364 | -0.0414 | 90.0824
1 | 0.3878 | 0.00359 | -0.0427 | 108.0223
1.5 | 0.4479 | 0.00366 | -0.0439 | 122.377
2 | 0.5073 | 0.00376 | -0.0452 | 134.9202
2.5 | 0.566 | 0.00395 | -0.0462 | 143.2911
3 | 0.6226 | 0.00426 | -0.047 | 146.1502
3.5 | 0.679 | 0.00456 | -0.0478 | 148.9035
4 | 0.732 | 0.00506 | -0.048 | 144.664
5 | 0.8312 | 0.00621 | -0.0472 | 133.8486
5.5 | 0.8792 | 0.00675 | -0.0464 | 130.2519
6 | 0.9257 | 0.00727 | -0.0455 | 127.3315
6.5 | 0.9702 | 0.00777 | -0.0441 | 124.8649
7 | 1.0122 | 0.00827 | -0.0423 | 122.3942
7.5 | 1.0384 | 0.00878 | -0.0373 | 118.2688
8 | 1.0582 | 0.00948 | -0.0315 | 111.6245
8.5 | 1.0864 | 0.01018 | -0.0277 | 106.7191
9 | 1.1184 | 0.0109 | -0.0248 | 102.6055
9.5 | 1.1502 | 0.01169 | -0.022 | 98.3918
10 | 1.1817 | 0.01259 | -0.0195 | 93.8602
10.5 | 1.2137 | 0.01351 | -0.0171 | 89.8372
11 | 1.2431 | 0.01461 | -0.0147 | 85.0856
11.5 | 1.2736 | 0.01572 | -0.0125 | 81.0178
12 | 1.3028 | 0.01694 | -0.0104 | 76.9067
12.5 | 1.3294 | 0.01834 | -0.0081 | 72.4864
13 | 1.356 | 0.01981 | -0.006 | 68.4503
13.5 | 1.3836 | 0.02129 | -0.0042 | 64.9883
14 | 1.4112 | 0.02285 | -0.0026 | 61.7593
14.5 | 1.434 | 0.02475 | -0.0006 | 57.9394
15 | 1.4564 | 0.02672 | 0.0011 | 54.506
15.5 | 1.4777 | 0.02873 | 0.003 | 51.434
16 | 1.5288 | 0.03102 | -0.0016 | 49.2843
16.5 | 1.5624 | 0.03337 | -0.0027 | 46.8205
17 | 1.5948 | 0.03647 | -0.0049 | 43.7291
17.5 | 1.6319 | 0.03964 | -0.0081 | 41.168
18 | 1.6684 | 0.04262 | -0.0108 | 39.1459
18.5 | 1.6857 | 0.04563 | -0.01 | 36.9428
19 | 1.6996 | 0.04903 | -0.0093 | 34.6645
19.5 | 1.7104 | 0.05277 | -0.0086 | 32.4124
20 | 1.7206 | 0.05653 | -0.0081 | 30.4369

## 147. Re 20M Mach 0.10 (1)
BIGFOIL.COM POLAR EXPORT
NACA65-419 a=0.2
NACA65-419 a=0.2 |  |  |  | Cl Max: | 1.602 | at alpha= | 14.5 | deg
JavaFoil+Calcfoil stall+Eppler ext transition |  |  |  | L/D Max: | 117.714 | at alpha= | 5.5 | deg
Re: | 20000000 |  |  | Cd Min: | 0.00515 | at alpha= | -0.5 | deg
Mach: | 0.1 |  |  | Cl=0 at alpha= | -2.1984 | deg
|  |  |  | @ Cl=0.1, Cd= | 0.0059133
|  |  |  | @ Cl=0.4, Cd= | 0.00563
|  |  |  | @ Cl=0.6, Cd= | 0.006278
alpha (deg) | Cl | Cd | Cm | Cl/Cd
-18.5 | -0.804 | 0.12729 | -0.001 | -6.313
-18 | -0.824 | 0.11912 | -0.001 | -6.917
-17.5 | -0.843 | 0.11092 | -0.002 | -7.603
-17 | -0.861 | 0.10343 | -0.003 | -8.323
-16.5 | -0.873 | 0.09931 | -0.003 | -8.792
-16 | -0.889 | 0.08972 | -0.004 | -9.911
-15.5 | -0.992 | 0.03304 | -0.006 | -30.029
-15 | -0.996 | 0.03198 | -0.007 | -31.15
-14.5 | -1.018 | 0.02387 | -0.008 | -42.659
-14 | -1.037 | 0.01767 | -0.009 | -58.708
-13.5 | -1.038 | 0.01538 | -0.01 | -67.499
-13 | -1.028 | 0.0146 | -0.01 | -70.41
-12.5 | -1.017 | 0.01326 | -0.011 | -76.699
-12 | -0.999 | 0.01258 | -0.012 | -79.376
-11.5 | -0.976 | 0.01174 | -0.013 | -83.139
-11 | -0.95 | 0.01087 | -0.014 | -87.414
-10.5 | -0.917 | 0.01038 | -0.015 | -88.348
-10 | -0.881 | 0.00982 | -0.016 | -89.702
-9.5 | -0.84 | 0.00943 | -0.017 | -89.133
-9 | -0.797 | 0.00852 | -0.018 | -93.61
-8.5 | -0.746 | 0.00825 | -0.019 | -90.421
-8 | -0.693 | 0.0079 | -0.02 | -87.749
-7.5 | -0.639 | 0.0077 | -0.021 | -82.938
-7 | -0.583 | 0.00743 | -0.022 | -78.391
-6.5 | -0.525 | 0.00729 | -0.023 | -72.033
-6 | -0.467 | 0.00711 | -0.024 | -65.651
-5.5 | -0.407 | 0.00695 | -0.025 | -58.644
-5 | -0.347 | 0.00675 | -0.026 | -51.445
-4.5 | -0.286 | 0.00668 | -0.027 | -42.808
-4 | -0.224 | 0.00654 | -0.028 | -34.316
-3.5 | -0.162 | 0.0064 | -0.029 | -25.36
-3 | -0.1 | 0.00635 | -0.03 | -15.775
-2.5 | -0.038 | 0.00626 | -0.031 | -6.013
-2 | 0.025 | 0.00623 | -0.032 | 4.019
-1.5 | 0.088 | 0.0059 | -0.034 | 14.917
-1 | 0.151 | 0.00597 | -0.035 | 25.285
-0.5 | 0.214 | 0.00515 | -0.036 | 41.53
0 | 0.277 | 0.00532 | -0.037 | 52.008
0.5 | 0.34 | 0.00543 | -0.038 | 62.513
1 | 0.403 | 0.00564 | -0.039 | 71.334
1.5 | 0.465 | 0.00589 | -0.04 | 78.978
2 | 0.528 | 0.00614 | -0.041 | 85.985
2.5 | 0.588 | 0.00632 | -0.042 | 93.108
3 | 0.648 | 0.00611 | -0.043 | 106.15
3.5 | 0.708 | 0.00657 | -0.044 | 107.837
4 | 0.768 | 0.00679 | -0.045 | 113.12
4.5 | 0.828 | 0.00713 | -0.046 | 116.124
5 | 0.887 | 0.00758 | -0.047 | 117.042
5.5 | 0.945 | 0.00803 | -0.048 | 117.714
6 | 1.002 | 0.00852 | -0.049 | 117.656
6.5 | 1.057 | 0.00923 | -0.05 | 114.443
7 | 1.11 | 0.01035 | -0.05 | 107.185
7.5 | 1.163 | 0.01091 | -0.051 | 106.607
8 | 1.215 | 0.01142 | -0.052 | 106.393
8.5 | 1.264 | 0.01192 | -0.053 | 105.983
9 | 1.31 | 0.0125 | -0.054 | 104.85
9.5 | 1.355 | 0.01308 | -0.055 | 103.569
10 | 1.397 | 0.01372 | -0.056 | 101.788
10.5 | 1.436 | 0.01446 | -0.057 | 99.245
11 | 1.471 | 0.01517 | -0.058 | 97.009
11.5 | 1.504 | 0.016 | -0.059 | 93.951
12 | 1.532 | 0.01688 | -0.059 | 90.781
12.5 | 1.557 | 0.01788 | -0.06 | 87.087
13 | 1.577 | 0.0189 | -0.061 | 83.436
13.5 | 1.59 | 0.02 | -0.062 | 79.473
14 | 1.598 | 0.02111 | -0.063 | 75.733
14.5 | 1.602 | 0.02225 | -0.064 | 72.015
15 | 1.602 | 0.02353 | -0.064 | 68.076
15.5 | 1.596 | 0.02521 | -0.065 | 63.279
16 | 1.586 | 0.02665 | -0.066 | 59.496
16.5 | 1.572 | 0.02812 | -0.067 | 55.883
17 | 1.549 | 0.03017 | -0.067 | 51.342
17.5 | 1.522 | 0.03246 | -0.068 | 46.874
18 | 1.49 | 0.03471 | -0.069 | 42.939
18.5 | 1.455 | 0.03739 | -0.069 | 38.926
19 | 1.418 | 0.0399 | -0.07 | 35.551
19.5 | 1.379 | 0.04258 | -0.07 | 32.391

## 148. Re 20M Mach 0.10 (2)
BIGFOIL.COM POLAR EXPORT
NACA65-419 a=0.2
NACA65-419 a=0.2 |  |  |  | Cl Max: | 1.7164 | at alpha= | 20 | deg
XFOIL ncrit=9 |  |  |  | L/D Max: | 149.912 | at alpha= | 3.5 | deg
Re: | 20000000 |  |  | Cd Min: | 0.05883 | at alpha= | 20 | deg
Mach: | 0.1 |  |  | Cl=0 at alpha= | -2.3545 | deg
|  |  |  | @ Cl=0.1, Cd= | 0.0051314
|  |  |  | @ Cl=0.4, Cd= | 0.0036094
|  |  |  | @ Cl=0.6, Cd= | 0.0041079
alpha (deg) | Cl | Cd | Cm | Cl/Cd
-20 | -1.4858 | 0.03253 | -0.0742 | -45.6748
-19.5 | -1.4688 | 0.02985 | -0.0731 | -49.206
-19 | -1.453 | 0.02726 | -0.0715 | -53.3015
-18.5 | -1.4319 | 0.02513 | -0.07 | -56.9797
-18 | -1.41 | 0.0232 | -0.0681 | -60.7759
-17.5 | -1.3846 | 0.02153 | -0.0663 | -64.3103
-17 | -1.3604 | 0.01989 | -0.064 | -68.3962
-16.5 | -1.3422 | 0.01798 | -0.0609 | -74.6496
-16 | -1.3061 | 0.01711 | -0.0593 | -76.3355
-15.5 | -1.2768 | 0.01593 | -0.0568 | -80.1507
-15 | -1.2501 | 0.01469 | -0.0538 | -85.0987
-14.5 | -1.2167 | 0.01381 | -0.0513 | -88.1028
-14 | -1.1836 | 0.013 | -0.0486 | -91.0462
-13.5 | -1.1507 | 0.01223 | -0.0456 | -94.0883
-13 | -1.1167 | 0.01157 | -0.0426 | -96.5169
-12.5 | -1.0858 | 0.01093 | -0.0387 | -99.3413
-12 | -1.0564 | 0.01047 | -0.0341 | -100.8978
-11.5 | -1.0152 | 0.00989 | -0.0319 | -102.6491
-11 | -0.9786 | 0.00899 | -0.0289 | -108.8543
-10.5 | -0.9278 | 0.00864 | -0.0283 | -107.3843
-10 | -0.8766 | 0.00829 | -0.0277 | -105.7419
-9.5 | -0.823 | 0.00801 | -0.0276 | -102.7466
-9 | -0.7683 | 0.00775 | -0.0276 | -99.1355
-8.5 | -0.713 | 0.00752 | -0.0278 | -94.8138
-8 | -0.6575 | 0.00727 | -0.028 | -90.4402
-7.5 | -0.6014 | 0.00702 | -0.0283 | -85.6695
-7 | -0.5445 | 0.0068 | -0.0288 | -80.0735
-6.5 | -0.487 | 0.00663 | -0.0294 | -73.454
-6 | -0.4292 | 0.00645 | -0.03 | -66.5426
-5.5 | -0.3713 | 0.00625 | -0.0307 | -59.408
-5 | -0.3127 | 0.00609 | -0.0315 | -51.3465
-4.5 | -0.2539 | 0.00595 | -0.0324 | -42.6723
-4 | -0.1951 | 0.00581 | -0.0333 | -33.58
-3.5 | -0.1357 | 0.00568 | -0.0342 | -23.8908
-3 | -0.0766 | 0.00558 | -0.0352 | -13.7276
-2.5 | -0.0172 | 0.00546 | -0.0362 | -3.1502
-2 | 0.0419 | 0.00529 | -0.0372 | 7.9206
-1.5 | 0.1005 | 0.00513 | -0.0382 | 19.5906
-1 | 0.1594 | 0.00493 | -0.0392 | 32.3327
0 | 0.2726 | 0.004 | -0.0407 | 68.15
0.5 | 0.3302 | 0.00364 | -0.0416 | 90.7143
1 | 0.3905 | 0.0036 | -0.0429 | 108.4722
1.5 | 0.451 | 0.00366 | -0.0442 | 123.224
2 | 0.5109 | 0.00376 | -0.0455 | 135.8777
2.5 | 0.57 | 0.00395 | -0.0466 | 144.3038
3 | 0.627 | 0.00425 | -0.0473 | 147.5294
3.5 | 0.6836 | 0.00456 | -0.048 | 149.9123
4 | 0.7371 | 0.00504 | -0.0482 | 146.25
4.5 | 0.7881 | 0.0056 | -0.048 | 140.7321
5 | 0.8362 | 0.00622 | -0.0473 | 134.4373
5.5 | 0.8839 | 0.00678 | -0.0464 | 130.3687
6 | 0.9303 | 0.00731 | -0.0453 | 127.264
6.5 | 0.9742 | 0.00782 | -0.0438 | 124.578
7 | 1.015 | 0.00833 | -0.0416 | 121.8487
7.5 | 1.0349 | 0.00888 | -0.0353 | 116.5428
8 | 1.0566 | 0.00964 | -0.03 | 109.6058
8.5 | 1.0854 | 0.01038 | -0.0263 | 104.5665
9 | 1.1173 | 0.01115 | -0.0233 | 100.2063
9.5 | 1.1489 | 0.012 | -0.0206 | 95.7417
10 | 1.1813 | 0.01292 | -0.0181 | 91.4319
10.5 | 1.2136 | 0.01388 | -0.0158 | 87.4352
11 | 1.2432 | 0.01501 | -0.0133 | 82.8248
11.5 | 1.274 | 0.01617 | -0.0111 | 78.7879
12 | 1.3029 | 0.01744 | -0.0089 | 74.7076
12.5 | 1.3294 | 0.0189 | -0.0066 | 70.3386
13 | 1.3564 | 0.02043 | -0.0046 | 66.3926
13.5 | 1.3833 | 0.02202 | -0.0027 | 62.8202
14 | 1.4089 | 0.02378 | -0.0009 | 59.2473
14.5 | 1.4311 | 0.0258 | 0.0011 | 55.469
15 | 1.4543 | 0.0278 | 0.0028 | 52.3129
16 | 1.5284 | 0.03222 | -0.0001 | 47.4364
16.5 | 1.5596 | 0.03491 | -0.0011 | 44.6749
17 | 1.5925 | 0.03806 | -0.0033 | 41.8418
17.5 | 1.633 | 0.04102 | -0.0065 | 39.8098
18 | 1.6659 | 0.04444 | -0.009 | 37.4865
18.5 | 1.6808 | 0.04778 | -0.0082 | 35.1779
19 | 1.6953 | 0.05121 | -0.0075 | 33.1049
19.5 | 1.7071 | 0.05485 | -0.0067 | 31.1231
20 | 1.7164 | 0.05883 | -0.0062 | 29.1756

## 149. Re 20M Mach 0.25 (1)
BIGFOIL.COM POLAR EXPORT
NACA65-419 a=0.2
NACA65-419 a=0.2 |  |  |  | Cl Max: | 1.549 | at alpha= | 13 | deg
JavaFoil+Calcfoil stall+Eppler ext transition |  |  |  | L/D Max: | 115.507 | at alpha= | 5.5 | deg
Re: | 20000000 |  |  | Cd Min: | 0.00522 | at alpha= | -0.5 | deg
Mach: | 0.25 |  |  | Cl=0 at alpha= | -2.2 | deg
|  |  |  | @ Cl=0.1, Cd= | 0.0059554
|  |  |  | @ Cl=0.4, Cd= | 0.0056862
|  |  |  | @ Cl=0.6, Cd= | 0.0058385
alpha (deg) | Cl | Cd | Cm | Cl/Cd
-17 | -0.572 | 0.12743 | -0.002 | -4.487
-16.5 | -0.619 | 0.12064 | -0.003 | -5.13
-16 | -0.662 | 0.11342 | -0.003 | -5.834
-15.5 | -0.701 | 0.10455 | -0.004 | -6.705
-15 | -0.735 | 0.09702 | -0.004 | -7.578
-14.5 | -0.762 | 0.09171 | -0.005 | -8.314
-14 | -0.796 | 0.07649 | -0.006 | -10.408
-13.5 | -0.91 | 0.02533 | -0.009 | -35.932
-13 | -0.941 | 0.01868 | -0.01 | -50.362
-12.5 | -0.947 | 0.01719 | -0.011 | -55.095
-12 | -0.955 | 0.01424 | -0.013 | -67.088
-11.5 | -0.945 | 0.01343 | -0.014 | -70.409
-11 | -0.931 | 0.01223 | -0.015 | -76.174
-10.5 | -0.91 | 0.01123 | -0.016 | -80.984
-10 | -0.881 | 0.01058 | -0.017 | -83.208
-9.5 | -0.845 | 0.00995 | -0.018 | -84.923
-9 | -0.801 | 0.00953 | -0.019 | -84.023
-8.5 | -0.754 | 0.00817 | -0.02 | -92.286
-8 | -0.706 | 0.00827 | -0.021 | -85.428
-7.5 | -0.652 | 0.00792 | -0.022 | -82.301
-7 | -0.596 | 0.00774 | -0.023 | -76.966
-6.5 | -0.538 | 0.00749 | -0.024 | -71.827
-6 | -0.478 | 0.00729 | -0.025 | -65.575
-5.5 | -0.418 | 0.0071 | -0.026 | -58.794
-5 | -0.356 | 0.0069 | -0.027 | -51.646
-4.5 | -0.294 | 0.00675 | -0.028 | -43.468
-4 | -0.23 | 0.00666 | -0.029 | -34.57
-3.5 | -0.167 | 0.00652 | -0.03 | -25.576
-3 | -0.103 | 0.00648 | -0.031 | -15.883
-2.5 | -0.039 | 0.00635 | -0.032 | -6.087
-2 | 0.026 | 0.00626 | -0.033 | 4.114
-1.5 | 0.09 | 0.00594 | -0.034 | 15.234
-1 | 0.155 | 0.00604 | -0.036 | 25.693
-0.5 | 0.22 | 0.00522 | -0.037 | 42.093
0 | 0.284 | 0.00538 | -0.038 | 52.843
0.5 | 0.349 | 0.00549 | -0.039 | 63.538
1 | 0.414 | 0.00574 | -0.04 | 72.101
1.5 | 0.478 | 0.00602 | -0.041 | 79.447
2 | 0.543 | 0.00632 | -0.042 | 85.807
2.5 | 0.601 | 0.00583 | -0.043 | 103.232
3 | 0.664 | 0.00651 | -0.044 | 101.886
3.5 | 0.726 | 0.00677 | -0.045 | 107.246
4 | 0.787 | 0.00701 | -0.046 | 112.262
4.5 | 0.848 | 0.00738 | -0.047 | 114.922
5 | 0.909 | 0.00788 | -0.048 | 115.349
5.5 | 0.968 | 0.00838 | -0.049 | 115.507
6 | 1.026 | 0.00889 | -0.05 | 115.331
6.5 | 1.081 | 0.00971 | -0.051 | 111.42
7 | 1.135 | 0.01091 | -0.052 | 104.029
7.5 | 1.189 | 0.01153 | -0.053 | 103.141
8 | 1.241 | 0.01211 | -0.054 | 102.434
8.5 | 1.289 | 0.01269 | -0.054 | 101.614
9 | 1.335 | 0.01335 | -0.055 | 100.01
9.5 | 1.377 | 0.01399 | -0.056 | 98.465
10 | 1.416 | 0.01476 | -0.057 | 95.938
10.5 | 1.451 | 0.01553 | -0.058 | 93.418
11 | 1.481 | 0.01645 | -0.059 | 90.055
11.5 | 1.507 | 0.01745 | -0.06 | 86.336
12 | 1.528 | 0.01849 | -0.061 | 82.626
12.5 | 1.543 | 0.0197 | -0.062 | 78.301
13 | 1.549 | 0.02098 | -0.062 | 73.837
13.5 | 1.547 | 0.02219 | -0.063 | 69.691
14 | 1.536 | 0.02372 | -0.064 | 64.765
14.5 | 1.518 | 0.0252 | -0.065 | 60.235
15 | 1.492 | 0.02677 | -0.066 | 55.732
15.5 | 1.459 | 0.02857 | -0.066 | 51.044
16 | 1.416 | 0.03134 | -0.067 | 45.188
16.5 | 1.367 | 0.03368 | -0.068 | 40.591
17 | 1.305 | 0.03705 | -0.068 | 35.231
17.5 | 1.235 | 0.04014 | -0.069 | 30.773
18 | 1.157 | 0.04469 | -0.069 | 25.892

## 150. Re 20M Mach 0.25 (2)
BIGFOIL.COM POLAR EXPORT
NACA65-419 a=0.2
NACA65-419 a=0.2 |  |  |  | Cl Max: | 1.677 | at alpha= | 20 | deg
XFOIL ncrit=9 |  |  |  | L/D Max: | 155.57 | at alpha= | 3.5 | deg
Re: | 20000000 |  |  | Cd Min: | 0.07312 | at alpha= | 20 | deg
Mach: | 0.25 |  |  | Cl=0 at alpha= | -2.3728 | deg
|  |  |  | @ Cl=0.1, Cd= | 0.0051882
|  |  |  | @ Cl=0.4, Cd= | 0.0036226
|  |  |  | @ Cl=0.6, Cd= | 0.003989
alpha (deg) | Cl | Cd | Cm | Cl/Cd
-20 | -1.4002 | 0.05009 | -0.0892 | -27.9537
-19.5 | -1.4013 | 0.04444 | -0.0899 | -31.5324
-19 | -1.4081 | 0.03882 | -0.0896 | -36.2725
-18.5 | -1.3972 | 0.03493 | -0.0886 | -40
-18 | -1.3866 | 0.03129 | -0.087 | -44.3145
-17.5 | -1.3712 | 0.02822 | -0.085 | -48.5897
-17 | -1.353 | 0.02553 | -0.0826 | -52.9965
-16.5 | -1.3394 | 0.02277 | -0.0794 | -58.823
-16 | -1.3085 | 0.02111 | -0.077 | -61.9848
-15.5 | -1.2808 | 0.01937 | -0.074 | -66.1229
-15 | -1.2537 | 0.0177 | -0.0707 | -70.8305
-14.5 | -1.2212 | 0.01637 | -0.0676 | -74.5999
-14 | -1.1876 | 0.01519 | -0.0645 | -78.183
-13.5 | -1.1571 | 0.01392 | -0.0607 | -83.125
-13 | -1.1212 | 0.01299 | -0.0574 | -86.3125
-12.5 | -1.0852 | 0.01213 | -0.0539 | -89.4641
-12 | -1.0479 | 0.01142 | -0.0504 | -91.7601
-11.5 | -1.0122 | 0.01076 | -0.0464 | -94.0706
-11 | -0.9843 | 0.01014 | -0.0407 | -97.071
-10.5 | -0.9468 | 0.0094 | -0.0368 | -100.7234
-10 | -0.9022 | 0.00873 | -0.0342 | -103.3448
-9.5 | -0.8495 | 0.00831 | -0.0329 | -102.2262
-9 | -0.7934 | 0.00801 | -0.0322 | -99.0512
-8.5 | -0.7362 | 0.00775 | -0.0318 | -94.9935
-8 | -0.6784 | 0.00749 | -0.0316 | -90.5741
-7.5 | -0.6203 | 0.00721 | -0.0315 | -86.0333
-7 | -0.5616 | 0.00696 | -0.0316 | -80.6897
-6.5 | -0.5022 | 0.00676 | -0.0318 | -74.2899
-6 | -0.4421 | 0.00657 | -0.0323 | -67.2907
-5.5 | -0.382 | 0.00636 | -0.0328 | -60.0629
-5 | -0.3215 | 0.00617 | -0.0334 | -52.107
-4.5 | -0.2606 | 0.00603 | -0.0341 | -43.2172
-4 | -0.1997 | 0.00588 | -0.0349 | -33.9626
-3.5 | -0.1382 | 0.00573 | -0.0358 | -24.1187
-3 | -0.0771 | 0.00562 | -0.0367 | -13.7189
-2.5 | -0.0156 | 0.0055 | -0.0377 | -2.8364
-2 | 0.0457 | 0.00535 | -0.0388 | 8.5421
-1.5 | 0.1061 | 0.00517 | -0.0397 | 20.5222
-1 | 0.1669 | 0.00496 | -0.0407 | 33.6492
0 | 0.2823 | 0.00388 | -0.042 | 72.7577
0.5 | 0.343 | 0.00365 | -0.0431 | 93.9726
1 | 0.4054 | 0.00362 | -0.0444 | 111.989
1.5 | 0.4683 | 0.00368 | -0.0458 | 127.2554
2 | 0.5307 | 0.00374 | -0.0471 | 141.8984
2.5 | 0.5917 | 0.00395 | -0.0482 | 149.7975
3 | 0.6513 | 0.00423 | -0.0491 | 153.9716
3.5 | 0.7094 | 0.00456 | -0.0496 | 155.5702
4 | 0.7645 | 0.00504 | -0.0497 | 151.6865
4.5 | 0.8157 | 0.00566 | -0.0491 | 144.1166
5 | 0.8654 | 0.00624 | -0.0482 | 138.6859
5.5 | 0.9104 | 0.00691 | -0.0464 | 131.7511
6 | 0.9539 | 0.00751 | -0.0442 | 127.0173
6.5 | 0.9917 | 0.0081 | -0.041 | 122.4321
7 | 1.0086 | 0.00869 | -0.0337 | 116.0644
7.5 | 1.0262 | 0.00967 | -0.0275 | 106.122
8 | 1.0498 | 0.01073 | -0.0227 | 97.8378
8.5 | 1.0808 | 0.01169 | -0.0194 | 92.4551
9 | 1.112 | 0.01276 | -0.0163 | 87.1473
9.5 | 1.1434 | 0.01389 | -0.0134 | 82.3182
10 | 1.176 | 0.01506 | -0.0108 | 78.0876
10.5 | 1.2071 | 0.01635 | -0.0082 | 73.8287
11 | 1.2375 | 0.01773 | -0.0057 | 69.797
11.5 | 1.2677 | 0.01921 | -0.0034 | 65.9917
12 | 1.2954 | 0.02089 | -0.0009 | 62.0105
12.5 | 1.3225 | 0.0227 | 0.0014 | 58.2599
13 | 1.3511 | 0.02453 | 0.0034 | 55.0795
13.5 | 1.3781 | 0.0265 | 0.0053 | 52.0038
14 | 1.4044 | 0.0286 | 0.0072 | 49.1049
14.5 | 1.4278 | 0.03096 | 0.0091 | 46.1176
15 | 1.4511 | 0.03339 | 0.0109 | 43.4591
15.5 | 1.4701 | 0.03604 | 0.013 | 40.7908
16 | 1.5207 | 0.03943 | 0.008 | 38.5671
16.5 | 1.5529 | 0.0426 | 0.007 | 36.4531
17 | 1.5869 | 0.04622 | 0.0049 | 34.3336
17.5 | 1.6198 | 0.05027 | 0.0025 | 32.222
18 | 1.6482 | 0.05463 | 0.0003 | 30.1702
18.5 | 1.6588 | 0.05893 | 0.0011 | 28.1487
19 | 1.6673 | 0.06342 | 0.0019 | 26.2898
19.5 | 1.6703 | 0.06841 | 0.0027 | 24.416
20 | 1.677 | 0.07312 | 0.0032 | 22.9349

## 151. Re 20M Mach 0.50 (1)
BIGFOIL.COM POLAR EXPORT
NACA65-419 a=0.2
NACA65-419 a=0.2 |  |  |  | Cl Max: | 1.393 | at alpha= | 9 | deg
JavaFoil+Calcfoil stall+Eppler ext transition |  |  |  | L/D Max: | 107.147 | at alpha= | 4.5 | deg
Re: | 20000000 |  |  | Cd Min: | 0.00539 | at alpha= | 0 | deg
Mach: | 0.5 |  |  | Cl=0 at alpha= | -2.2014 | deg
|  |  |  | @ Cl=0.1, Cd= | 0.0063347
|  |  |  | @ Cl=0.4, Cd= | 0.0059897
|  |  |  | @ Cl=0.6, Cd= | 0.0068843
alpha (deg) | Cl | Cd | Cm | Cl/Cd
-20 | -1.016 | 0.18555 | 0.001 | -5.474
-19.5 | -0.988 | 0.1713 | 0 | -5.767
-19 | -0.959 | 0.17042 | 0 | -5.627
-18.5 | -0.93 | 0.17063 | -0.001 | -5.449
-18 | -0.902 | 0.15703 | -0.001 | -5.747
-17.5 | -0.875 | 0.14696 | -0.002 | -5.951
-17 | -0.845 | 0.14189 | -0.003 | -5.959
-16.5 | -0.817 | 0.13775 | -0.003 | -5.929
-16 | -0.788 | 0.13036 | -0.004 | -6.047
-15.5 | -0.761 | 0.11671 | -0.004 | -6.518
-15 | -0.734 | 0.1065 | -0.005 | -6.894
-14.5 | -0.705 | 0.10243 | -0.005 | -6.882
-14 | -0.679 | 0.09197 | -0.006 | -7.384
-13.5 | -0.653 | 0.08443 | -0.007 | -7.733
-13 | -0.638 | 0.06725 | -0.009 | -9.49
-12.5 | -0.589 | 0.08437 | -0.007 | -6.987
-12 | -0.563 | 0.07744 | -0.008 | -7.265
-11.5 | -0.543 | 0.06388 | -0.01 | -8.502
-11 | -0.597 | 0.01672 | -0.016 | -35.718
-10.5 | -0.57 | 0.01428 | -0.017 | -39.925
-10 | -0.447 | 0.06598 | -0.01 | -6.775
-9.5 | -0.417 | 0.06948 | -0.009 | -5.997
-9 | -0.418 | 0.06154 | -0.01 | -6.796
-8.5 | -0.585 | 0.04695 | -0.014 | -12.465
-8 | -0.696 | 0.01113 | -0.023 | -62.522
-7.5 | -0.67 | 0.01033 | -0.024 | -64.822
-7 | -0.629 | 0.00898 | -0.025 | -70.081
-6.5 | -0.578 | 0.00848 | -0.027 | -68.178
-6 | -0.52 | 0.00731 | -0.028 | -71.219
-5.5 | -0.46 | 0.00796 | -0.029 | -57.782
-5 | -0.394 | 0.00767 | -0.03 | -51.393
-4.5 | -0.326 | 0.00738 | -0.031 | -44.132
-4 | -0.256 | 0.0072 | -0.033 | -35.577
-3.5 | -0.186 | 0.00701 | -0.034 | -26.519
-3 | -0.115 | 0.00686 | -0.035 | -16.724
-2.5 | -0.043 | 0.00679 | -0.036 | -6.353
-2 | 0.029 | 0.00667 | -0.037 | 4.313
-1.5 | 0.101 | 0.00633 | -0.039 | 15.99
-1 | 0.173 | 0.00643 | -0.04 | 26.952
-0.5 | 0.246 | 0.0056 | -0.041 | 43.905
0 | 0.317 | 0.00539 | -0.042 | 58.802
0.5 | 0.388 | 0.00594 | -0.043 | 65.311
1 | 0.458 | 0.00623 | -0.044 | 73.571
1.5 | 0.529 | 0.00654 | -0.045 | 80.837
2 | 0.599 | 0.00688 | -0.046 | 86.972
2.5 | 0.664 | 0.00716 | -0.047 | 92.684
3 | 0.733 | 0.00743 | -0.049 | 98.612
3.5 | 0.801 | 0.0078 | -0.05 | 102.648
4 | 0.869 | 0.00818 | -0.051 | 106.229
4.5 | 0.936 | 0.00873 | -0.052 | 107.147
5 | 1.002 | 0.00947 | -0.053 | 105.812
5.5 | 1.067 | 0.01021 | -0.054 | 104.499
6 | 1.127 | 0.01135 | -0.055 | 99.278
6.5 | 1.184 | 0.01307 | -0.056 | 90.612
7 | 1.24 | 0.01404 | -0.057 | 88.337
7.5 | 1.292 | 0.01494 | -0.058 | 86.471
8 | 1.337 | 0.01592 | -0.059 | 83.997
8.5 | 1.372 | 0.01695 | -0.06 | 80.921
9 | 1.393 | 0.01813 | -0.061 | 76.823
9.5 | 1.392 | 0.0196 | -0.062 | 71.021
10 | 1.352 | 0.02144 | -0.063 | 63.047
10.5 | 1.194 | 0.02393 | -0.064 | 49.899
11 | 0.876 | 0.02796 | -0.065 | 31.334
11.5 | 0.909 | 0.02749 | -0.066 | 33.081
12 | 0.938 | 0.03083 | -0.066 | 30.417
12.5 | 0.958 | 0.03741 | -0.066 | 25.61
13 | 0.999 | 0.03382 | -0.068 | 29.528
13.5 | 1.026 | 0.03765 | -0.069 | 27.247
14 | 1.047 | 0.04388 | -0.069 | 23.857

## 152. Re 20M Mach 0.50 (2)
BIGFOIL.COM POLAR EXPORT
NACA65-419 a=0.2
NACA65-419 a=0.2 |  |  |  | Cl Max: | 1.4088 | at alpha= | 15 | deg
XFOIL ncrit=9 |  |  |  | L/D Max: | 181.619 | at alpha= | 3 | deg
Re: | 20000000 |  |  | Cd Min: | 0.17425 | at alpha= | 20 | deg
Mach: | 0.5 |  |  | Cl=0 at alpha= | -2.4631 | deg
|  |  |  | @ Cl=0.1, Cd= | 0.0054987
|  |  |  | @ Cl=0.4, Cd= | 0.0037312
|  |  |  | @ Cl=0.6, Cd= | 0.0038811
alpha (deg) | Cl | Cd | Cm | Cl/Cd
-14 | -0.577 | 0.08588 | -0.0831 | -6.7187
-13.5 | -0.5969 | 0.07196 | -0.0929 | -8.2949
-13 | -0.6219 | 0.05988 | -0.1016 | -10.3858
-12.5 | -0.6582 | 0.04923 | -0.1073 | -13.3699
-12 | -0.6938 | 0.04046 | -0.1094 | -17.1478
-11.5 | -0.723 | 0.03347 | -0.1085 | -21.6014
-11 | -0.7545 | 0.02721 | -0.1051 | -27.7288
-10.5 | -0.7829 | 0.02163 | -0.0992 | -36.1951
-10 | -0.785 | 0.01768 | -0.0927 | -44.4005
-9 | -0.8294 | 0.00987 | -0.0694 | -84.0324
-8.5 | -0.779 | 0.0092 | -0.0639 | -84.6739
-8 | -0.7378 | 0.00859 | -0.057 | -85.8906
-7.5 | -0.6852 | 0.00824 | -0.052 | -83.1553
-7 | -0.6238 | 0.00783 | -0.0488 | -79.6679
-6.5 | -0.5592 | 0.00746 | -0.0465 | -74.9598
-6 | -0.4923 | 0.00715 | -0.045 | -68.8531
-5 | -0.3551 | 0.00666 | -0.0435 | -53.3183
-4.5 | -0.286 | 0.00641 | -0.0432 | -44.6178
-4 | -0.216 | 0.00621 | -0.0434 | -34.7826
-3.5 | -0.146 | 0.00604 | -0.0437 | -24.1722
-3 | -0.0758 | 0.00589 | -0.0443 | -12.8693
-2.5 | -0.0052 | 0.00573 | -0.0451 | -0.9075
-2 | 0.0652 | 0.0056 | -0.046 | 11.6429
-1.5 | 0.1339 | 0.0054 | -0.0468 | 24.7963
-1 | 0.2029 | 0.00514 | -0.0477 | 39.4747
0 | 0.33 | 0.0038 | -0.0483 | 86.8421
0.5 | 0.4012 | 0.00373 | -0.0496 | 107.5603
1 | 0.4741 | 0.00375 | -0.0512 | 126.4267
1.5 | 0.5466 | 0.00383 | -0.0527 | 142.7154
2 | 0.6197 | 0.0039 | -0.0542 | 158.8974
2.5 | 0.6917 | 0.00403 | -0.0555 | 171.6377
3 | 0.7628 | 0.0042 | -0.0565 | 181.619
3.5 | 0.8287 | 0.00459 | -0.0566 | 180.5447
4 | 0.8902 | 0.00508 | -0.0558 | 175.2362
4.5 | 0.9455 | 0.00567 | -0.0538 | 166.7549
5 | 0.9772 | 0.00665 | -0.0477 | 146.9474
5.5 | 0.994 | 0.00734 | -0.0385 | 135.4223
6 | 0.9992 | 0.00882 | -0.0289 | 113.288
6.5 | 1.003 | 0.01089 | -0.0203 | 92.1028
7 | 1.008 | 0.01328 | -0.0128 | 75.9036
7.5 | 1.0243 | 0.0155 | -0.007 | 66.0839
8 | 1.027 | 0.01846 | -0.0005 | 55.6338
8.5 | 1.0511 | 0.02075 | 0.0037 | 50.6554
9 | 1.0809 | 0.02293 | 0.0071 | 47.1391
9.5 | 1.1128 | 0.02514 | 0.0101 | 44.2641
10 | 1.1466 | 0.02738 | 0.013 | 41.8773
10.5 | 1.1782 | 0.02985 | 0.0158 | 39.4707
11 | 1.2121 | 0.03231 | 0.0184 | 37.5147
11.5 | 1.2451 | 0.03493 | 0.0209 | 35.6456
12 | 1.2751 | 0.03791 | 0.0234 | 33.6349
12.5 | 1.3049 | 0.04102 | 0.0258 | 31.8113
13 | 1.3341 | 0.04435 | 0.028 | 30.0812
13.5 | 1.3602 | 0.04803 | 0.0302 | 28.3198
14 | 1.3846 | 0.05206 | 0.0321 | 26.5962
14.5 | 1.4023 | 0.05679 | 0.0338 | 24.6927
15 | 1.4088 | 0.06264 | 0.0351 | 22.4904
15.5 | 1.3989 | 0.07018 | 0.0354 | 19.933
16 | 1.3754 | 0.07939 | 0.0342 | 17.3246
17 | 1.3211 | 0.10085 | 0.0267 | 13.0997
17.5 | 1.2907 | 0.11248 | 0.0217 | 11.4749
18 | 1.2633 | 0.1244 | 0.0156 | 10.1551
18.5 | 1.2381 | 0.13665 | 0.0085 | 9.0604
19 | 1.2152 | 0.14895 | 0.0009 | 8.1584
19.5 | 1.1926 | 0.16165 | -0.0075 | 7.3777
20 | 1.1732 | 0.17425 | -0.0161 | 6.7329