## index
index | Re | Mach | Datasource
1 | 50000 | 0 | JavaFoil+Calcfoil stall+Eppler ext transition
2 | 50000 | 0 | XFOIL ncrit=9
3 | 50000 | 0.1 | JavaFoil+Calcfoil stall+Eppler ext transition
4 | 50000 | 0.1 | XFOIL ncrit=9
5 | 50000 | 0.25 | JavaFoil+Calcfoil stall+Eppler ext transition
6 | 50000 | 0.25 | XFOIL ncrit=9
7 | 50000 | 0.5 | JavaFoil+Calcfoil stall+Eppler ext transition
8 | 50000 | 0.5 | XFOIL ncrit=9
9 | 100000 | 0 | JavaFoil+Calcfoil stall+Eppler ext transition
10 | 100000 | 0 | XFOIL ncrit=9
11 | 100000 | 0.1 | JavaFoil+Calcfoil stall+Eppler ext transition
12 | 100000 | 0.1 | XFOIL ncrit=9
13 | 100000 | 0.25 | JavaFoil+Calcfoil stall+Eppler ext transition
14 | 100000 | 0.25 | XFOIL ncrit=9
15 | 100000 | 0.5 | JavaFoil+Calcfoil stall+Eppler ext transition
16 | 100000 | 0.5 | XFOIL ncrit=9
17 | 250000 | 0 | JavaFoil+Calcfoil stall+Eppler ext transition
18 | 250000 | 0 | XFOIL ncrit=9
19 | 250000 | 0.1 | JavaFoil+Calcfoil stall+Eppler ext transition
20 | 250000 | 0.1 | XFOIL ncrit=9
21 | 250000 | 0.25 | JavaFoil+Calcfoil stall+Eppler ext transition
22 | 250000 | 0.25 | XFOIL ncrit=9
23 | 250000 | 0.5 | JavaFoil+Calcfoil stall+Eppler ext transition
24 | 250000 | 0.5 | XFOIL ncrit=9
25 | 500000 | 0 | JavaFoil+Calcfoil stall+Eppler ext transition
26 | 500000 | 0 | XFOIL ncrit=9
27 | 500000 | 0.1 | JavaFoil+Calcfoil stall+Eppler ext transition
28 | 500000 | 0.1 | XFOIL ncrit=9
29 | 500000 | 0.25 | JavaFoil+Calcfoil stall+Eppler ext transition
30 | 500000 | 0.25 | XFOIL ncrit=9
31 | 500000 | 0.5 | JavaFoil+Calcfoil stall+Eppler ext transition
32 | 500000 | 0.5 | XFOIL ncrit=9
33 | 750000 | 0 | JavaFoil+Calcfoil stall+Eppler ext transition
34 | 750000 | 0 | XFOIL ncrit=9
35 | 750000 | 0.1 | JavaFoil+Calcfoil stall+Eppler ext transition
36 | 750000 | 0.1 | XFOIL ncrit=9
37 | 750000 | 0.25 | JavaFoil+Calcfoil stall+Eppler ext transition
38 | 750000 | 0.25 | XFOIL ncrit=9
39 | 750000 | 0.5 | JavaFoil+Calcfoil stall+Eppler ext transition
40 | 750000 | 0.5 | XFOIL ncrit=9
41 | 1000000 | 0 | JavaFoil+Calcfoil stall+Eppler ext transition
42 | 1000000 | 0 | XFOIL ncrit=9
43 | 1000000 | 0.1 | JavaFoil+Calcfoil stall+Eppler ext transition
44 | 1000000 | 0.1 | XFOIL ncrit=9
45 | 1000000 | 0.25 | JavaFoil+Calcfoil stall+Eppler ext transition
46 | 1000000 | 0.25 | XFOIL ncrit=9
47 | 1000000 | 0.5 | JavaFoil+Calcfoil stall+Eppler ext transition
48 | 1000000 | 0.5 | XFOIL ncrit=9
49 | 2000000 | 0 | JavaFoil+Calcfoil stall+Eppler ext transition
50 | 2000000 | 0 | XFOIL ncrit=9
51 | 2000000 | 0.1 | JavaFoil+Calcfoil stall+Eppler ext transition
52 | 2000000 | 0.1 | XFOIL ncrit=9
53 | 2000000 | 0.25 | JavaFoil+Calcfoil stall+Eppler ext transition
54 | 2000000 | 0.25 | XFOIL ncrit=9
55 | 2000000 | 0.5 | JavaFoil+Calcfoil stall+Eppler ext transition
56 | 2000000 | 0.5 | XFOIL ncrit=9
57 | 3000000 | 0 | JavaFoil+Calcfoil stall+Eppler ext transition
58 | 3000000 | 0 | XFOIL ncrit=9
59 | 3000000 | 0.1 | JavaFoil+Calcfoil stall+Eppler ext transition
60 | 3000000 | 0.1 | XFOIL ncrit=9
61 | 3000000 | 0.25 | JavaFoil+Calcfoil stall+Eppler ext transition
62 | 3000000 | 0.25 | XFOIL ncrit=9
63 | 3000000 | 0.5 | JavaFoil+Calcfoil stall+Eppler ext transition
64 | 3000000 | 0.5 | XFOIL ncrit=9
65 | 4000000 | 0 | JavaFoil+Calcfoil stall+Eppler ext transition
66 | 4000000 | 0 | XFOIL ncrit=9
67 | 4000000 | 0.1 | JavaFoil+Calcfoil stall+Eppler ext transition
68 | 4000000 | 0.1 | XFOIL ncrit=9
69 | 4000000 | 0.25 | JavaFoil+Calcfoil stall+Eppler ext transition
70 | 4000000 | 0.25 | XFOIL ncrit=9
71 | 4000000 | 0.5 | JavaFoil+Calcfoil stall+Eppler ext transition
72 | 4000000 | 0.5 | XFOIL ncrit=9
73 | 5000000 | 0 | JavaFoil+Calcfoil stall+Eppler ext transition
74 | 5000000 | 0 | XFOIL ncrit=9
75 | 5000000 | 0.1 | JavaFoil+Calcfoil stall+Eppler ext transition
76 | 5000000 | 0.1 | XFOIL ncrit=9
77 | 5000000 | 0.25 | JavaFoil+Calcfoil stall+Eppler ext transition
78 | 5000000 | 0.25 | XFOIL ncrit=9
79 | 5000000 | 0.5 | JavaFoil+Calcfoil stall+Eppler ext transition
80 | 5000000 | 0.5 | XFOIL ncrit=9
81 | 6000000 | 0 | JavaFoil+Calcfoil stall+Eppler ext transition
82 | 6000000 | 0 | XFOIL ncrit=9
83 | 6000000 | 0.1 | JavaFoil+Calcfoil stall+Eppler ext transition
84 | 6000000 | 0.1 | XFOIL ncrit=9
85 | 6000000 | 0.25 | JavaFoil+Calcfoil stall+Eppler ext transition
86 | 6000000 | 0.25 | XFOIL ncrit=9
87 | 6000000 | 0.5 | JavaFoil+Calcfoil stall+Eppler ext transition
88 | 6000000 | 0.5 | XFOIL ncrit=9
89 | 7000000 | 0 | JavaFoil+Calcfoil stall+Eppler ext transition
90 | 7000000 | 0 | XFOIL ncrit=9
91 | 7000000 | 0.1 | JavaFoil+Calcfoil stall+Eppler ext transition
92 | 7000000 | 0.1 | XFOIL ncrit=9
93 | 7000000 | 0.25 | JavaFoil+Calcfoil stall+Eppler ext transition
94 | 7000000 | 0.25 | XFOIL ncrit=9
95 | 7000000 | 0.5 | JavaFoil+Calcfoil stall+Eppler ext transition
96 | 7000000 | 0.5 | XFOIL ncrit=9
97 | 8000000 | 0 | JavaFoil+Calcfoil stall+Eppler ext transition
98 | 8000000 | 0 | XFOIL ncrit=9
99 | 8000000 | 0.1 | JavaFoil+Calcfoil stall+Eppler ext transition
100 | 8000000 | 0.1 | XFOIL ncrit=9
101 | 8000000 | 0.25 | JavaFoil+Calcfoil stall+Eppler ext transition
102 | 8000000 | 0.25 | XFOIL ncrit=9
103 | 8000000 | 0.5 | JavaFoil+Calcfoil stall+Eppler ext transition
104 | 8000000 | 0.5 | XFOIL ncrit=9
105 | 10000000 | 0 | JavaFoil+Calcfoil stall+Eppler ext transition
106 | 10000000 | 0 | XFOIL ncrit=9
107 | 10000000 | 0.1 | JavaFoil+Calcfoil stall+Eppler ext transition
108 | 10000000 | 0.1 | XFOIL ncrit=9
109 | 10000000 | 0.25 | JavaFoil+Calcfoil stall+Eppler ext transition
110 | 10000000 | 0.25 | XFOIL ncrit=9
111 | 10000000 | 0.5 | JavaFoil+Calcfoil stall+Eppler ext transition
112 | 10000000 | 0.5 | XFOIL ncrit=9
113 | 12000000 | 0 | JavaFoil+Calcfoil stall+Eppler ext transition
114 | 12000000 | 0 | XFOIL ncrit=9
115 | 12000000 | 0.1 | JavaFoil+Calcfoil stall+Eppler ext transition
116 | 12000000 | 0.1 | XFOIL ncrit=9
117 | 12000000 | 0.25 | JavaFoil+Calcfoil stall+Eppler ext transition
118 | 12000000 | 0.25 | XFOIL ncrit=9
119 | 12000000 | 0.5 | JavaFoil+Calcfoil stall+Eppler ext transition
120 | 12000000 | 0.5 | XFOIL ncrit=9
121 | 14000000 | 0 | JavaFoil+Calcfoil stall+Eppler ext transition
122 | 14000000 | 0 | XFOIL ncrit=9
123 | 14000000 | 0.1 | JavaFoil+Calcfoil stall+Eppler ext transition
124 | 14000000 | 0.1 | XFOIL ncrit=9
125 | 14000000 | 0.25 | JavaFoil+Calcfoil stall+Eppler ext transition
126 | 14000000 | 0.25 | XFOIL ncrit=9
127 | 14000000 | 0.5 | JavaFoil+Calcfoil stall+Eppler ext transition
128 | 14000000 | 0.5 | XFOIL ncrit=9
129 | 16000000 | 0 | JavaFoil+Calcfoil stall+Eppler ext transition
130 | 16000000 | 0 | XFOIL ncrit=9
131 | 16000000 | 0.1 | JavaFoil+Calcfoil stall+Eppler ext transition
132 | 16000000 | 0.1 | XFOIL ncrit=9
133 | 16000000 | 0.25 | JavaFoil+Calcfoil stall+Eppler ext transition
134 | 16000000 | 0.25 | XFOIL ncrit=9
135 | 16000000 | 0.5 | JavaFoil+Calcfoil stall+Eppler ext transition
136 | 16000000 | 0.5 | XFOIL ncrit=9
137 | 18000000 | 0 | JavaFoil+Calcfoil stall+Eppler ext transition
138 | 18000000 | 0 | XFOIL ncrit=9
139 | 18000000 | 0.1 | JavaFoil+Calcfoil stall+Eppler ext transition
140 | 18000000 | 0.1 | XFOIL ncrit=9
141 | 18000000 | 0.25 | JavaFoil+Calcfoil stall+Eppler ext transition
142 | 18000000 | 0.25 | XFOIL ncrit=9
143 | 18000000 | 0.5 | JavaFoil+Calcfoil stall+Eppler ext transition
144 | 18000000 | 0.5 | XFOIL ncrit=9
145 | 20000000 | 0 | JavaFoil+Calcfoil stall+Eppler ext transition
146 | 20000000 | 0 | XFOIL ncrit=9
147 | 20000000 | 0.1 | JavaFoil+Calcfoil stall+Eppler ext transition
148 | 20000000 | 0.1 | XFOIL ncrit=9
149 | 20000000 | 0.25 | JavaFoil+Calcfoil stall+Eppler ext transition
150 | 20000000 | 0.25 | XFOIL ncrit=9
151 | 20000000 | 0.5 | JavaFoil+Calcfoil stall+Eppler ext transition
152 | 20000000 | 0.5 | XFOIL ncrit=9

## 1. Re 50k Mach 0.00 (1)
BIGFOIL.COM POLAR EXPORT
NACA65-719 a=0.0
NACA65-719 a=0.0 |  |  |  | Cl Max: | 1.672 | at alpha= | 12.5 | deg
JavaFoil+Calcfoil stall+Eppler ext transition |  |  |  | L/D Max: | 34.612 | at alpha= | 9 | deg
Re: | 50000 |  |  | Cd Min: | 0.02023 | at alpha= | -1.5 | deg
Mach: | 0 |  |  | Cl=0 at alpha= | -3.54 | deg
|  |  |  | @ Cl=0.1, Cd= | 0.040373
|  |  |  | @ Cl=0.4, Cd= | 0.023685
|  |  |  | @ Cl=0.6, Cd= | 0.025937
alpha (deg) | Cl | Cd | Cm | Cl/Cd
-19.5 | -0.568 | 0.33473 |  | -1.698
-19 | -0.584 | 0.29497 | -0.005 | -1.98
-18.5 | -0.599 | 0.29763 |  | -2.012
-18 | -0.613 | 0.27767 |  | -2.207
-17.5 | -0.626 | 0.25717 |  | -2.435
-17 | -0.638 | 0.23576 |  | -2.708
-16.5 | -0.649 | 0.21463 | -0.005 | -3.025
-16 | -0.658 | 0.2015 | -0.006 | -3.267
-15.5 | -0.666 | 0.18802 | -0.006 | -3.54
-15 | -0.671 | 0.18201 | -0.005 | -3.685
-14.5 | -0.673 | 0.16233 | -0.007 | -4.148
-14 | -0.673 | 0.15094 | -0.008 | -4.461
-13.5 | -0.67 | 0.13879 | -0.008 | -4.83
-13 | -0.664 | 0.12965 | -0.009 | -5.124
-12.5 | -0.655 | 0.12384 | -0.01 | -5.289
-12 | -0.642 | 0.11514 | -0.01 | -5.577
-11.5 | -0.626 | 0.10748 | -0.011 | -5.822
-11 | -0.606 | 0.10025 | -0.011 | -6.041
-10.5 | -0.582 | 0.09438 | -0.012 | -6.17
-10 | -0.555 | 0.0875 | -0.013 | -6.348
-9.5 | -0.527 | 0.08131 | -0.016 | -6.477
-9 | -0.493 | 0.07662 | -0.017 | -6.438
-8.5 | -0.457 | 0.07128 | -0.017 | -6.413
-8 | -0.418 | 0.0663 | -0.018 | -6.309
-7.5 | -0.377 | 0.0632 | -0.018 | -5.962
-7 | -0.333 | 0.05952 | -0.018 | -5.602
-6.5 | -0.288 | 0.05643 | -0.019 | -5.112
-6 | -0.242 | 0.05347 | -0.019 | -4.525
-5.5 | -0.194 | 0.05079 | -0.02 | -3.824
-5 | -0.145 | 0.04821 | -0.02 | -3.017
-4.5 | -0.096 | 0.04616 | -0.021 | -2.08
-4 | -0.046 | 0.04434 | -0.021 | -1.044
-3.5 | 0.004 | 0.04276 | -0.022 | 0.087
-3 | 0.054 | 0.04144 | -0.022 | 1.302
-2.5 | 0.104 | 0.04028 | -0.023 | 2.592
-2 | 0.155 | 0.03937 | -0.024 | 3.94
-1.5 | 0.255 | 0.02023 | -0.049 | 12.584
-1 | 0.318 | 0.02116 | -0.05 | 15.053
-0.5 | 0.368 | 0.02149 | -0.048 | 17.114
0 | 0.411 | 0.02444 | -0.049 | 16.805
0.5 | 0.468 | 0.02483 | -0.05 | 18.85
1 | 0.525 | 0.02525 | -0.051 | 20.807
1.5 | 0.582 | 0.02576 | -0.052 | 22.61
2 | 0.639 | 0.02632 | -0.053 | 24.284
2.5 | 0.691 | 0.02699 | -0.054 | 25.613
3 | 0.748 | 0.02759 | -0.055 | 27.092
3.5 | 0.804 | 0.02831 | -0.056 | 28.4
4 | 0.859 | 0.02909 | -0.057 | 29.544
4.5 | 0.915 | 0.02997 | -0.058 | 30.523
5 | 0.97 | 0.03101 | -0.059 | 31.274
5.5 | 1.025 | 0.03202 | -0.06 | 32.007
6 | 1.08 | 0.03281 | -0.061 | 32.91
6.5 | 1.134 | 0.03406 | -0.062 | 33.3
7 | 1.188 | 0.03534 | -0.062 | 33.611
7.5 | 1.241 | 0.03665 | -0.063 | 33.877
8 | 1.293 | 0.03801 | -0.064 | 34.016
8.5 | 1.347 | 0.03934 | -0.065 | 34.224
9 | 1.402 | 0.0405 | -0.067 | 34.612
9.5 | 1.449 | 0.04235 | -0.068 | 34.208
10 | 1.494 | 0.04434 | -0.069 | 33.689
10.5 | 1.536 | 0.04664 | -0.07 | 32.94
11 | 1.582 | 0.05216 | -0.071 | 30.34
11.5 | 1.616 | 0.05501 | -0.072 | 29.385
12 | 1.647 | 0.05785 | -0.072 | 28.47
12.5 | 1.672 | 0.06112 | -0.073 | 27.352
13 | 1.473 | 0.10454 | -0.035 | 14.093
13.5 | 1.488 | 0.11114 | -0.032 | 13.39
14 | 1.5 | 0.11929 | -0.032 | 12.577
14.5 | 1.502 | 0.12787 | -0.03 | 11.745
15 | 1.499 | 0.13615 | -0.029 | 11.008
15.5 | 1.491 | 0.14639 | -0.029 | 10.183
16 | 1.477 | 0.15494 | -0.027 | 9.536
16.5 | 1.46 | 0.16415 | -0.028 | 8.896
17 | 1.439 | 0.17581 | -0.028 | 8.183
17.5 | 1.413 | 0.19038 | -0.027 | 7.422

## 2. Re 50k Mach 0.00 (2)
BIGFOIL.COM POLAR EXPORT
NACA65-719 a=0.0
NACA65-719 a=0.0 |  |  |  | Cl Max: | 0.841 | at alpha= | 20 | deg
XFOIL ncrit=9 |  |  |  | L/D Max: | 3.9184 | at alpha= | 14 | deg
Re: | 50000 |  |  | Cd Min: | 0.23255 | at alpha= | 20 | deg
Mach: | 0 |  |  | Cl=0 at alpha= | 2.2678 | deg
|  |  |  | @ Cl=0.1, Cd= | 0.074011
|  |  |  | @ Cl=0.4, Cd= | 0.1099
|  |  |  | @ Cl=0.6, Cd= | 0.15326
alpha (deg) | Cl | Cd | Cm | Cl/Cd
-10 | -0.3335 | 0.13333 | -0.0358 | -2.5013
-9.5 | -0.2996 | 0.12795 | -0.0332 | -2.3415
-9 | -0.2996 | 0.12568 | -0.029 | -2.3838
-8.5 | -0.2638 | 0.12072 | -0.0275 | -2.1852
-8 | -0.2751 | 0.11949 | -0.0211 | -2.3023
-7.5 | -0.2581 | 0.1146 | -0.0189 | -2.2522
-7 | -0.2832 | 0.11221 | -0.0119 | -2.5238
-5 | -0.7118 | 0.0628 | -0.0059 | -11.3344
-4.5 | -0.6759 | 0.05726 | -0.0042 | -11.8041
-4 | -0.6391 | 0.05312 | -0.0025 | -12.0312
-3.5 | -0.5999 | 0.05032 | -0.0009 | -11.9217
-3 | -0.5589 | 0.04831 | 0.0006 | -11.569
-2.5 | -0.5181 | 0.04724 | 0.002 | -10.9674
-2 | -0.4759 | 0.04664 | 0.0036 | -10.2037
-1.5 | -0.437 | 0.04664 | 0.0054 | -9.3696
-1 | -0.3843 | 0.0479 | 0.0042 | -8.023
0 | -0.1242 | 0.06089 | -0.0143 | -2.0397
0.5 | -0.0716 | 0.0631 | -0.0195 | -1.1347
1 | -0.0411 | 0.06424 | -0.0201 | -0.63979
1.5 | -0.0195 | 0.06552 | -0.0189 | -0.29762
2 | -0.0098 | 0.06555 | -0.0152 | -0.1495
2.5 | 0.0085 | 0.06688 | -0.0129 | 0.12709
3 | 0.0395 | 0.06945 | -0.0127 | 0.56875
3.5 | 0.0708 | 0.07184 | -0.0128 | 0.98552
4 | 0.0994 | 0.07396 | -0.0125 | 1.344
4.5 | 0.1323 | 0.07677 | -0.013 | 1.7233
5 | 0.1655 | 0.07983 | -0.0136 | 2.0732
5.5 | 0.1993 | 0.08323 | -0.0144 | 2.3946
6 | 0.2315 | 0.0867 | -0.0152 | 2.6701
6.5 | 0.2629 | 0.09032 | -0.0159 | 2.9108
7 | 0.2931 | 0.09407 | -0.0167 | 3.1158
7.5 | 0.3225 | 0.09799 | -0.0175 | 3.2912
8 | 0.3505 | 0.10202 | -0.0183 | 3.4356
8.5 | 0.3777 | 0.10623 | -0.0192 | 3.5555
9 | 0.404 | 0.11056 | -0.0201 | 3.6541
9.5 | 0.4294 | 0.11504 | -0.0211 | 3.7326
10 | 0.4539 | 0.11967 | -0.0223 | 3.7929
10.5 | 0.4776 | 0.12447 | -0.0235 | 3.8371
11 | 0.5007 | 0.12932 | -0.0247 | 3.8718
11.5 | 0.523 | 0.13434 | -0.0262 | 3.8931
12 | 0.5446 | 0.13948 | -0.0277 | 3.9045
12.5 | 0.5662 | 0.14466 | -0.0293 | 3.914
13 | 0.5873 | 0.14997 | -0.0311 | 3.9161
13.5 | 0.6083 | 0.15541 | -0.033 | 3.9142
14 | 0.6309 | 0.16101 | -0.035 | 3.9184
15.5 | 0.7026 | 0.18009 | -0.0416 | 3.9014
16 | 0.7092 | 0.1843 | -0.0439 | 3.8481
16.5 | 0.7218 | 0.18928 | -0.0464 | 3.8134
17 | 0.7423 | 0.19512 | -0.0488 | 3.8043
17.5 | 0.7749 | 0.2037 | -0.051 | 3.8041
18 | 0.7757 | 0.20722 | -0.0542 | 3.7434
18.5 | 0.8118 | 0.21624 | -0.0557 | 3.7542
19 | 0.8113 | 0.22007 | -0.0595 | 3.6866
19.5 | 0.8247 | 0.22598 | -0.0627 | 3.6494
20 | 0.841 | 0.23255 | -0.0659 | 3.6164

## 3. Re 50k Mach 0.10 (1)
BIGFOIL.COM POLAR EXPORT
NACA65-719 a=0.0
NACA65-719 a=0.0 |  |  |  | Cl Max: | 1.674 | at alpha= | 12.5 | deg
JavaFoil+Calcfoil stall+Eppler ext transition |  |  |  | L/D Max: | 34.426 | at alpha= | 9 | deg
Re: | 50000 |  |  | Cd Min: | 0.02031 | at alpha= | -1.5 | deg
Mach: | 0.1 |  |  | Cl=0 at alpha= | -3.5392 | deg
|  |  |  | @ Cl=0.1, Cd= | 0.04049
|  |  |  | @ Cl=0.4, Cd= | 0.023694
|  |  |  | @ Cl=0.6, Cd= | 0.02604
alpha (deg) | Cl | Cd | Cm | Cl/Cd
-19 | -0.535 | 0.3292 | -0.005 | -1.624
-18.5 | -0.552 | 0.31628 | -0.002 | -1.747
-18 | -0.57 | 0.29397 |  | -1.938
-17.5 | -0.586 | 0.27402 |  | -2.139
-17 | -0.601 | 0.25332 |  | -2.374
-16.5 | -0.616 | 0.22173 | -0.005 | -2.776
-16 | -0.628 | 0.20665 | -0.005 | -3.039
-15.5 | -0.639 | 0.19397 | -0.006 | -3.292
-15 | -0.647 | 0.18927 |  | -3.418
-14.5 | -0.653 | 0.16567 | -0.007 | -3.94
-14 | -0.656 | 0.15687 | -0.007 | -4.18
-13.5 | -0.656 | 0.14457 | -0.008 | -4.536
-13 | -0.652 | 0.13474 | -0.009 | -4.841
-12.5 | -0.645 | 0.12634 | -0.009 | -5.108
-12 | -0.635 | 0.11742 | -0.01 | -5.405
-11.5 | -0.62 | 0.10947 | -0.01 | -5.664
-11 | -0.602 | 0.10348 | -0.011 | -5.816
-10.5 | -0.58 | 0.09488 | -0.012 | -6.111
-10 | -0.554 | 0.08794 | -0.013 | -6.3
-9.5 | -0.526 | 0.08111 | -0.016 | -6.486
-9 | -0.493 | 0.07689 | -0.017 | -6.417
-8.5 | -0.458 | 0.07169 | -0.017 | -6.386
-8 | -0.419 | 0.06731 | -0.018 | -6.229
-7.5 | -0.378 | 0.06372 | -0.018 | -5.931
-7 | -0.335 | 0.05993 | -0.018 | -5.585
-6.5 | -0.29 | 0.05667 | -0.019 | -5.11
-6 | -0.243 | 0.05374 | -0.019 | -4.522
-5.5 | -0.195 | 0.05101 | -0.02 | -3.825
-5 | -0.146 | 0.04838 | -0.02 | -3.021
-4.5 | -0.096 | 0.04631 | -0.021 | -2.084
-4 | -0.047 | 0.04444 | -0.021 | -1.047
-3.5 | 0.004 | 0.04277 | -0.022 | 0.088
-3 | 0.054 | 0.0415 | -0.022 | 1.307
-2.5 | 0.105 | 0.04038 | -0.023 | 2.598
-2 | 0.156 | 0.03946 | -0.024 | 3.949
-1.5 | 0.256 | 0.02031 | -0.049 | 12.589
-1 | 0.32 | 0.02121 | -0.05 | 15.093
-0.5 | 0.369 | 0.02163 | -0.049 | 17.076
0 | 0.413 | 0.02456 | -0.05 | 16.799
0.5 | 0.47 | 0.02491 | -0.051 | 18.885
1 | 0.528 | 0.02537 | -0.052 | 20.803
1.5 | 0.585 | 0.02589 | -0.053 | 22.598
2 | 0.642 | 0.02646 | -0.053 | 24.265
2.5 | 0.695 | 0.02709 | -0.054 | 25.639
3 | 0.751 | 0.02774 | -0.055 | 27.081
3.5 | 0.807 | 0.02847 | -0.056 | 28.36
4 | 0.864 | 0.02926 | -0.057 | 29.515
4.5 | 0.919 | 0.03016 | -0.058 | 30.463
5 | 0.974 | 0.03117 | -0.059 | 31.26
5.5 | 1.03 | 0.03221 | -0.06 | 31.96
6 | 1.085 | 0.03304 | -0.061 | 32.833
6.5 | 1.139 | 0.03424 | -0.062 | 33.27
7 | 1.193 | 0.03555 | -0.063 | 33.563
7.5 | 1.247 | 0.03691 | -0.064 | 33.788
8 | 1.299 | 0.03839 | -0.065 | 33.834
8.5 | 1.353 | 0.03956 | -0.066 | 34.208
9 | 1.408 | 0.04089 | -0.067 | 34.426
9.5 | 1.454 | 0.04275 | -0.068 | 34.02
10 | 1.499 | 0.04479 | -0.069 | 33.472
10.5 | 1.542 | 0.04726 | -0.07 | 32.619
11 | 1.587 | 0.05294 | -0.071 | 29.977
11.5 | 1.62 | 0.05576 | -0.072 | 29.059
12 | 1.65 | 0.05872 | -0.073 | 28.098
12.5 | 1.674 | 0.06205 | -0.073 | 26.971
13 | 1.474 | 0.10542 | -0.034 | 13.979
13.5 | 1.488 | 0.11235 | -0.032 | 13.243
14 | 1.498 | 0.12103 | -0.031 | 12.379
14.5 | 1.497 | 0.12967 | -0.03 | 11.547
15 | 1.491 | 0.13851 | -0.029 | 10.766
15.5 | 1.48 | 0.14929 | -0.029 | 9.914
16 | 1.463 | 0.15648 | -0.027 | 9.351
16.5 | 1.442 | 0.17026 | -0.027 | 8.469
17 | 1.416 | 0.17897 | -0.027 | 7.912
17.5 | 1.386 | 0.19482 | -0.025 | 7.112

## 4. Re 50k Mach 0.10 (2)
BIGFOIL.COM POLAR EXPORT
NACA65-719 a=0.0
NACA65-719 a=0.0 |  |  |  | Cl Max: | 0.844 | at alpha= | 20 | deg
XFOIL ncrit=9 |  |  |  | L/D Max: | 3.9272 | at alpha= | 15 | deg
Re: | 50000 |  |  | Cd Min: | 0.23354 | at alpha= | 20 | deg
Mach: | 0.1 |  |  | Cl=0 at alpha= | 2.1961 | deg
|  |  |  | @ Cl=0.1, Cd= | 0.074253
|  |  |  | @ Cl=0.4, Cd= | 0.11038
|  |  |  | @ Cl=0.6, Cd= | 0.15348
alpha (deg) | Cl | Cd | Cm | Cl/Cd
-5 | -0.7155 | 0.06371 | -0.0061 | -11.2306
-4.5 | -0.6804 | 0.05799 | -0.0044 | -11.7331
-4 | -0.6441 | 0.05373 | -0.0026 | -11.9877
-3.5 | -0.6048 | 0.05078 | -0.001 | -11.9102
-3 | -0.5636 | 0.04869 | 0.0005 | -11.5753
-2.5 | -0.5226 | 0.04753 | 0.0019 | -10.9952
-2 | -0.4801 | 0.04692 | 0.0035 | -10.2323
-1.5 | -0.4406 | 0.04686 | 0.0053 | -9.4025
0 | -0.1217 | 0.06139 | -0.015 | -1.9824
0.5 | -0.0693 | 0.06364 | -0.0201 | -1.0889
1 | -0.0387 | 0.06476 | -0.0206 | -0.59759
1.5 | -0.0197 | 0.06573 | -0.0189 | -0.29971
2 | -0.0071 | 0.0661 | -0.0158 | -0.10741
2.5 | 0.011 | 0.0675 | -0.0134 | 0.16296
3.5 | 0.0629 | 0.07136 | -0.0115 | 0.88145
4 | 0.0936 | 0.0737 | -0.0116 | 1.27
4.5 | 0.1276 | 0.07664 | -0.0123 | 1.6649
5 | 0.1617 | 0.07979 | -0.013 | 2.0266
5.5 | 0.1955 | 0.08319 | -0.0139 | 2.35
6 | 0.2281 | 0.08671 | -0.0147 | 2.6306
6.5 | 0.2597 | 0.09036 | -0.0155 | 2.8741
7 | 0.2904 | 0.09416 | -0.0163 | 3.0841
7.5 | 0.32 | 0.09812 | -0.0171 | 3.2613
8 | 0.3485 | 0.10221 | -0.018 | 3.4096
8.5 | 0.3761 | 0.10644 | -0.0189 | 3.5334
9 | 0.4027 | 0.11082 | -0.0199 | 3.6338
9.5 | 0.4285 | 0.11534 | -0.021 | 3.7151
10 | 0.4533 | 0.12 | -0.0221 | 3.7775
10.5 | 0.4771 | 0.12482 | -0.0233 | 3.8223
11 | 0.5006 | 0.12971 | -0.0247 | 3.8594
11.5 | 0.5232 | 0.13476 | -0.0261 | 3.8825
12 | 0.545 | 0.13992 | -0.0277 | 3.8951
12.5 | 0.5669 | 0.14514 | -0.0293 | 3.9059
13.5 | 0.61 | 0.156 | -0.033 | 3.9103
14.5 | 0.6595 | 0.16801 | -0.0372 | 3.9254
15 | 0.6888 | 0.17539 | -0.0396 | 3.9272
15.5 | 0.6998 | 0.18025 | -0.0418 | 3.8824
16 | 0.7079 | 0.18461 | -0.0441 | 3.8346
16.5 | 0.7228 | 0.18983 | -0.0466 | 3.8076
17 | 0.7458 | 0.19601 | -0.049 | 3.8049
17.5 | 0.7731 | 0.20399 | -0.0513 | 3.7899
18 | 0.7769 | 0.20783 | -0.0545 | 3.7382
18.5 | 0.8107 | 0.21668 | -0.0562 | 3.7415
19 | 0.8118 | 0.22068 | -0.06 | 3.6786
19.5 | 0.8274 | 0.22687 | -0.0631 | 3.647
20 | 0.844 | 0.23354 | -0.0663 | 3.6139

## 5. Re 50k Mach 0.25 (1)
BIGFOIL.COM POLAR EXPORT
NACA65-719 a=0.0
NACA65-719 a=0.0 |  |  |  | Cl Max: | 1.661 | at alpha= | 12 | deg
JavaFoil+Calcfoil stall+Eppler ext transition |  |  |  | L/D Max: | 33.68 | at alpha= | 8.5 | deg
Re: | 50000 |  |  | Cd Min: | 0.0208 | at alpha= | -1 | deg
Mach: | 0.25 |  |  | Cl=0 at alpha= | -3.5385 | deg
|  |  |  | @ Cl=0.1, Cd= | 0.040959
|  |  |  | @ Cl=0.4, Cd= | 0.022456
|  |  |  | @ Cl=0.6, Cd= | 0.02655
alpha (deg) | Cl | Cd | Cm | Cl/Cd
-16.5 | -0.294 | 0.47782 | -0.006 | -0.615
-16 | -0.345 | 0.29393 | -0.007 | -1.172
-15.5 | -0.39 | 0.30878 | -0.007 | -1.263
-15 | -0.431 | 0.28847 |  | -1.494
-14.5 | -0.467 | 0.24764 |  | -1.888
-14 | -0.499 | 0.2033 | -0.005 | -2.455
-13.5 | -0.525 | 0.18302 | -0.004 | -2.87
-13 | -0.546 | 0.1679 | -0.004 | -3.252
-12.5 | -0.561 | 0.1496 | -0.006 | -3.747
-12 | -0.569 | 0.13834 |  | -4.112
-11.5 | -0.571 | 0.1227 | -0.008 | -4.653
-11 | -0.566 | 0.11401 | -0.008 | -4.968
-10.5 | -0.556 | 0.10283 | -0.01 | -5.406
-10 | -0.54 | 0.09415 | -0.012 | -5.731
-9.5 | -0.517 | 0.08847 | -0.013 | -5.848
-9 | -0.49 | 0.08133 | -0.014 | -6.026
-8.5 | -0.459 | 0.07496 | -0.018 | -6.128
-8 | -0.423 | 0.0699 | -0.018 | -6.057
-7.5 | -0.384 | 0.06615 | -0.018 | -5.797
-7 | -0.341 | 0.0621 | -0.019 | -5.488
-6.5 | -0.296 | 0.05765 | -0.019 | -5.13
-6 | -0.249 | 0.05473 | -0.02 | -4.544
-5.5 | -0.2 | 0.05165 | -0.02 | -3.871
-5 | -0.15 | 0.04929 | -0.02 | -3.04
-4.5 | -0.099 | 0.0468 | -0.021 | -2.115
-4 | -0.048 | 0.04483 | -0.022 | -1.065
-3.5 | 0.004 | 0.04322 | -0.022 | 0.089
-3 | 0.056 | 0.04194 | -0.023 | 1.328
-2.5 | 0.108 | 0.04078 | -0.024 | 2.642
-2 | 0.16 | 0.03984 | -0.025 | 4.018
-1.5 | 0.262 | 0.02149 | -0.05 | 12.201
-1 | 0.327 | 0.0208 | -0.051 | 15.731
-0.5 | 0.394 | 0.02179 | -0.052 | 18.062
0 | 0.424 | 0.02512 | -0.051 | 16.859
0.5 | 0.483 | 0.02553 | -0.052 | 18.907
1 | 0.542 | 0.02601 | -0.053 | 20.819
1.5 | 0.6 | 0.02655 | -0.054 | 22.603
2 | 0.659 | 0.02717 | -0.055 | 24.241
2.5 | 0.713 | 0.02783 | -0.056 | 25.611
3 | 0.771 | 0.02853 | -0.057 | 27.018
3.5 | 0.828 | 0.02932 | -0.058 | 28.256
4 | 0.886 | 0.03021 | -0.059 | 29.315
4.5 | 0.943 | 0.03114 | -0.06 | 30.269
5 | 0.999 | 0.03222 | -0.06 | 31.015
5.5 | 1.056 | 0.03336 | -0.062 | 31.656
6 | 1.112 | 0.03453 | -0.063 | 32.215
6.5 | 1.168 | 0.03549 | -0.063 | 32.917
7 | 1.223 | 0.03711 | -0.064 | 32.959
7.5 | 1.279 | 0.03849 | -0.065 | 33.221
8 | 1.331 | 0.04009 | -0.066 | 33.194
8.5 | 1.39 | 0.04128 | -0.068 | 33.68
9 | 1.44 | 0.04306 | -0.069 | 33.44
9.5 | 1.486 | 0.04525 | -0.07 | 32.834
10 | 1.529 | 0.04782 | -0.071 | 31.974
10.5 | 1.576 | 0.05376 | -0.072 | 29.311
11 | 1.609 | 0.05681 | -0.073 | 28.312
11.5 | 1.637 | 0.06018 | -0.074 | 27.202
12 | 1.661 | 0.06373 | -0.074 | 26.058
12.5 | 1.461 | 0.10344 | -0.034 | 14.12
13 | 1.47 | 0.11169 | -0.031 | 13.159
13.5 | 1.474 | 0.11892 | -0.03 | 12.397
14 | 1.471 | 0.12832 | -0.03 | 11.465
14.5 | 1.451 | 0.13936 | -0.028 | 10.414
15 | 1.423 | 0.15272 | -0.028 | 9.315
15.5 | 1.385 | 0.16671 | -0.027 | 8.306
16 | 1.338 | 0.17711 | -0.026 | 7.554
16.5 | 1.282 | 0.18887 | -0.026 | 6.789
17 | 1.219 | 0.21939 | -0.025 | 5.554

## 6. Re 50k Mach 0.25 (2)
BIGFOIL.COM POLAR EXPORT
NACA65-719 a=0.0
NACA65-719 a=0.0 |  |  |  | Cl Max: | 0.8638 | at alpha= | 20 | deg
XFOIL ncrit=9 |  |  |  | L/D Max: | 3.9034 | at alpha= | 13 | deg
Re: | 50000 |  |  | Cd Min: | 0.23995 | at alpha= | 20 | deg
Mach: | 0.25 |  |  | Cl=0 at alpha= | 1.7696 | deg
|  |  |  | @ Cl=0.1, Cd= | 0.076059
|  |  |  | @ Cl=0.4, Cd= | 0.11226
|  |  |  | @ Cl=0.6, Cd= | 0.15381
alpha (deg) | Cl | Cd | Cm | Cl/Cd
-10 | -0.2843 | 0.13516 | -0.0401 | -2.1034
-9.5 | -0.2612 | 0.13035 | -0.0391 | -2.0038
-9 | -0.2562 | 0.12726 | -0.0346 | -2.0132
-8.5 | -0.2445 | 0.12385 | -0.0314 | -1.9742
-8 | -0.2454 | 0.12152 | -0.0267 | -2.0194
-7.5 | -0.246 | 0.11768 | -0.0233 | -2.0904
-6 | -0.5398 | 0.10649 | 0.0125 | -5.069
-5 | -0.7328 | 0.06871 | -0.0069 | -10.6651
-4.5 | -0.7032 | 0.0623 | -0.0053 | -11.2873
-4 | -0.6696 | 0.05713 | -0.0035 | -11.7206
-3.5 | -0.6309 | 0.05343 | -0.0017 | -11.808
-3 | -0.5899 | 0.05087 | -0.0001 | -11.5962
-2.5 | -0.5473 | 0.04922 | 0.0015 | -11.1195
-2 | -0.5035 | 0.04847 | 0.0031 | -10.3879
-1.5 | -0.4607 | 0.04808 | 0.0049 | -9.5819
-1 | -0.3977 | 0.04978 | 0.0028 | -7.9892
0 | -0.1608 | 0.06169 | -0.0084 | -2.6066
0.5 | -0.0632 | 0.06588 | -0.0221 | -0.95932
1 | -0.0252 | 0.06793 | -0.0238 | -0.37097
1.5 | -0.011 | 0.06802 | -0.021 | -0.16172
2 | 0.0094 | 0.06944 | -0.0191 | 0.13537
2.5 | 0.0132 | 0.06962 | -0.0143 | 0.1896
3 | 0.0221 | 0.06992 | -0.0102 | 0.31608
3.5 | 0.0501 | 0.07195 | -0.0095 | 0.69632
4 | 0.0846 | 0.07472 | -0.0101 | 1.1322
4.5 | 0.1199 | 0.07779 | -0.0109 | 1.5413
5 | 0.1554 | 0.0811 | -0.0118 | 1.9162
5.5 | 0.1899 | 0.08456 | -0.0127 | 2.2457
6 | 0.2236 | 0.08819 | -0.0136 | 2.5354
6.5 | 0.2561 | 0.09196 | -0.0145 | 2.7849
7 | 0.2882 | 0.09591 | -0.0155 | 3.0049
7.5 | 0.3188 | 0.09999 | -0.0164 | 3.1883
8 | 0.3484 | 0.10422 | -0.0174 | 3.3429
8.5 | 0.3777 | 0.10864 | -0.0185 | 3.4766
9 | 0.4057 | 0.11318 | -0.0196 | 3.5846
9.5 | 0.4321 | 0.11782 | -0.0207 | 3.6675
10 | 0.4589 | 0.12268 | -0.022 | 3.7406
11 | 0.5076 | 0.13266 | -0.0247 | 3.8263
11.5 | 0.5325 | 0.13794 | -0.0263 | 3.8604
12.5 | 0.5779 | 0.14869 | -0.0297 | 3.8866
13 | 0.6039 | 0.15471 | -0.0317 | 3.9034
14 | 0.6497 | 0.16682 | -0.0359 | 3.8946
14.5 | 0.6626 | 0.17158 | -0.0379 | 3.8618
15 | 0.6758 | 0.1764 | -0.0401 | 3.8311
15.5 | 0.6923 | 0.18177 | -0.0425 | 3.8087
16 | 0.7111 | 0.18741 | -0.0451 | 3.7944
16.5 | 0.7354 | 0.19383 | -0.0476 | 3.794
17 | 0.7655 | 0.2023 | -0.0501 | 3.784
17.5 | 0.7695 | 0.20615 | -0.0533 | 3.7327
18 | 0.8072 | 0.21544 | -0.0551 | 3.7468
18.5 | 0.8085 | 0.21931 | -0.0589 | 3.6866
19 | 0.8238 | 0.22513 | -0.062 | 3.6592
19.5 | 0.8597 | 0.23601 | -0.0637 | 3.6426
20 | 0.8638 | 0.23995 | -0.0682 | 3.5999

## 7. Re 50k Mach 0.50 (1)
BIGFOIL.COM POLAR EXPORT
NACA65-719 a=0.0
NACA65-719 a=0.0 |  |  |  | Cl Max: | 1.599 | at alpha= | 10 | deg
JavaFoil+Calcfoil stall+Eppler ext transition |  |  |  | L/D Max: | 30.065 | at alpha= | 7.5 | deg
Re: | 50000 |  |  | Cd Min: | 0.02368 | at alpha= | -1 | deg
Mach: | 0.5 |  |  | Cl=0 at alpha= | -3.5351 | deg
|  |  |  | @ Cl=0.1, Cd= | 0.04324
|  |  |  | @ Cl=0.4, Cd= | 0.023767
|  |  |  | @ Cl=0.6, Cd= | 0.029001
alpha (deg) | Cl | Cd | Cm | Cl/Cd
-20 | -0.944 | 0.44489 | -0.014 | -2.122
-19.5 | -0.913 | 0.4225 | -0.014 | -2.161
-19 | -0.885 | 0.40948 | -0.014 | -2.161
-18.5 | -0.857 | 0.39112 | -0.015 | -2.192
-18 | -0.829 | 0.39025 | -0.015 | -2.124
-17.5 | -0.801 | 0.38587 | -0.015 | -2.075
-17 | -0.773 | 0.38391 | -0.016 | -2.012
-16.5 | -0.743 | 0.35958 | -0.015 | -2.065
-16 | -0.714 | 0.3517 | -0.015 | -2.03
-15.5 | -0.686 | 0.32076 | -0.016 | -2.138
-15 | -0.657 | 0.31529 | -0.016 | -2.085
-14.5 | -0.629 | 0.31028 | -0.016 | -2.027
-14 | -0.601 | 0.33894 | -0.017 | -1.772
-13.5 | -0.572 | 0.33545 | -0.017 | -1.705
-13 | -0.544 | 0.32901 | -0.018 | -1.652
-12.5 | -0.514 | 0.27801 | -0.016 | -1.848
-12 | -0.485 | 0.26504 | -0.017 | -1.831
-11.5 | -0.457 | 0.26088 | -0.017 | -1.751
-11 | -0.428 | 0.26044 | -0.017 | -1.644
-10.5 | -0.4 | 0.25353 | -0.018 | -1.576
-10 | -0.371 | 0.23774 | -0.018 | -1.56
-9.5 | -0.342 | 0.22338 | -0.016 | -1.529
-9 | -0.313 | 0.20497 | -0.015 | -1.525
-8.5 | -0.284 | 0.19189 | -0.014 | -1.48
-8 | -0.255 | 0.20823 | -0.014 | -1.227
-7.5 | -0.34 | 0.0932 |  | -3.645
-7 | -0.342 | 0.07459 | -0.017 | -4.589
-6.5 | -0.312 | 0.06703 | -0.021 | -4.661
-6 | -0.269 | 0.06195 | -0.021 | -4.343
-5.5 | -0.219 | 0.05684 | -0.022 | -3.856
-5 | -0.165 | 0.05313 | -0.022 | -3.113
-4.5 | -0.11 | 0.05044 | -0.023 | -2.173
-4 | -0.053 | 0.04756 | -0.023 | -1.114
-3.5 | 0.004 | 0.0458 | -0.024 | 0.093
-3 | 0.062 | 0.04398 | -0.025 | 1.41
-2.5 | 0.12 | 0.04285 | -0.025 | 2.803
-2 | 0.179 | 0.04183 | -0.027 | 4.268
-1.5 | 0.238 | 0.04112 | -0.028 | 5.794
-1 | 0.363 | 0.02368 | -0.056 | 15.32
-0.5 | 0.435 | 0.02385 | -0.057 | 18.242
0 | 0.471 | 0.02785 | -0.055 | 16.909
0.5 | 0.537 | 0.02839 | -0.057 | 18.898
1 | 0.602 | 0.02902 | -0.058 | 20.746
1.5 | 0.668 | 0.02972 | -0.059 | 22.479
2 | 0.734 | 0.03056 | -0.06 | 24.009
2.5 | 0.792 | 0.03145 | -0.061 | 25.171
3 | 0.855 | 0.03251 | -0.062 | 26.311
3.5 | 0.919 | 0.03363 | -0.063 | 27.333
4 | 0.982 | 0.0348 | -0.064 | 28.223
4.5 | 1.045 | 0.03622 | -0.066 | 28.853
5 | 1.108 | 0.03772 | -0.067 | 29.364
5.5 | 1.169 | 0.0393 | -0.068 | 29.757
6 | 1.231 | 0.04111 | -0.069 | 29.933
6.5 | 1.292 | 0.04304 | -0.07 | 30.019
7 | 1.352 | 0.04519 | -0.071 | 29.929
7.5 | 1.42 | 0.04724 | -0.073 | 30.065
8 | 1.473 | 0.05008 | -0.074 | 29.412
8.5 | 1.521 | 0.05331 | -0.075 | 28.523
9 | 1.558 | 0.05727 | -0.076 | 27.215
9.5 | 1.591 | 0.0662 | -0.078 | 24.033
10 | 1.599 | 0.07161 | -0.079 | 22.325
10.5 | 1.382 | 0.0951 | -0.034 | 14.526
11 | 1.328 | 0.11018 | -0.03 | 12.051
11.5 | 1.136 | 0.13807 | -0.023 | 8.225
12 | 0.867 | 0.23226 | -0.021 | 3.734
12.5 | 0.895 | 0.24756 | -0.032 | 3.616
13 | 0.922 | 0.2664 | -0.033 | 3.461
13.5 | 0.95 | 0.2838 | -0.038 | 3.347
14 | 0.977 | 0.29424 | -0.039 | 3.32
14.5 | 1.005 | 0.33303 | -0.044 | 3.018
15 | 1.032 | 0.34488 | -0.046 | 2.993

## 8. Re 50k Mach 0.50 (2)
BIGFOIL.COM POLAR EXPORT
NACA65-719 a=0.0
NACA65-719 a=0.0 |  |  |  | Cl Max: | 0.9363 | at alpha= | 20 | deg
XFOIL ncrit=9 |  |  |  | L/D Max: | 3.7165 | at alpha= | 14 | deg
Re: | 50000 |  |  | Cd Min: | 0.26995 | at alpha= | 20 | deg
Mach: | 0.5 |  |  | Cl=0 at alpha= | 1.2102 | deg
|  |  |  | @ Cl=0.1, Cd= | 0.084948
|  |  |  | @ Cl=0.4, Cd= | 0.12272
|  |  |  | @ Cl=0.6, Cd= | 0.16334
alpha (deg) | Cl | Cd | Cm | Cl/Cd
-9.5 | -0.2098 | 0.14329 | -0.0498 | -1.4642
-9 | -0.2146 | 0.14114 | -0.0462 | -1.5205
-8.5 | -0.2127 | 0.13755 | -0.0417 | -1.5463
-8 | -0.2228 | 0.13521 | -0.0361 | -1.6478
-7.5 | -0.2346 | 0.13201 | -0.0316 | -1.7771
-7 | -0.2692 | 0.12835 | -0.0249 | -2.0974
-6.5 | -0.3862 | 0.13236 | 0.0086 | -2.9178
-6 | -0.5901 | 0.10848 | -0.0154 | -5.4397
-5.5 | -0.6647 | 0.09875 | -0.0149 | -6.7311
-5 | -0.7131 | 0.08973 | -0.0127 | -7.9472
-4.5 | -0.7443 | 0.08154 | -0.0101 | -9.128
-4 | -0.7365 | 0.07396 | -0.0073 | -9.9581
-3.5 | -0.7217 | 0.06755 | -0.0048 | -10.6839
-3 | -0.6927 | 0.06222 | -0.0025 | -11.1331
-2.5 | -0.6541 | 0.05832 | -0.0004 | -11.2157
-2 | -0.6057 | 0.05573 | 0.0011 | -10.8685
-1 | -0.4449 | 0.05771 | -0.0038 | -7.7092
-0.5 | -0.3871 | 0.05853 | -0.0033 | -6.6137
0 | -0.3361 | 0.05911 | -0.0033 | -5.686
0.5 | -0.3111 | 0.05882 | 0.0047 | -5.289
1 | -0.0091 | 0.0768 | -0.0299 | -0.11849
2 | 0.0342 | 0.07961 | -0.0255 | 0.42959
2.5 | 0.0417 | 0.07985 | -0.0209 | 0.52223
3 | 0.0499 | 0.08043 | -0.0163 | 0.62042
3.5 | 0.0558 | 0.08095 | -0.0112 | 0.68931
4 | 0.0669 | 0.08198 | -0.0071 | 0.81605
4.5 | 0.0935 | 0.08434 | -0.006 | 1.1086
5 | 0.1275 | 0.08752 | -0.0064 | 1.4568
5.5 | 0.1623 | 0.09103 | -0.0072 | 1.7829
6 | 0.1983 | 0.09493 | -0.0084 | 2.0889
6.5 | 0.2338 | 0.09902 | -0.0096 | 2.3611
7 | 0.268 | 0.10327 | -0.0108 | 2.5951
7.5 | 0.3012 | 0.1077 | -0.012 | 2.7967
8 | 0.3346 | 0.11241 | -0.0135 | 2.9766
8.5 | 0.3654 | 0.11712 | -0.0148 | 3.1199
9 | 0.3957 | 0.122 | -0.0163 | 3.2434
9.5 | 0.4265 | 0.12718 | -0.018 | 3.3535
10 | 0.4531 | 0.13213 | -0.0195 | 3.4292
10.5 | 0.4803 | 0.13735 | -0.0212 | 3.4969
11 | 0.5091 | 0.14298 | -0.0232 | 3.5606
11.5 | 0.5324 | 0.14816 | -0.0251 | 3.5934
12 | 0.5586 | 0.15388 | -0.0274 | 3.6301
12.5 | 0.5864 | 0.15998 | -0.0298 | 3.6655
13 | 0.6096 | 0.16572 | -0.0322 | 3.6785
13.5 | 0.6376 | 0.17235 | -0.035 | 3.6994
14 | 0.6692 | 0.18006 | -0.0379 | 3.7165
14.5 | 0.692 | 0.18639 | -0.0408 | 3.7126
15 | 0.7128 | 0.19253 | -0.0438 | 3.7023
15.5 | 0.7311 | 0.19829 | -0.047 | 3.687
16 | 0.7491 | 0.20405 | -0.0504 | 3.6712
16.5 | 0.771 | 0.21063 | -0.0538 | 3.6604
17 | 0.8081 | 0.22099 | -0.0568 | 3.6567
17.5 | 0.8186 | 0.2259 | -0.061 | 3.6237
18 | 0.8551 | 0.23645 | -0.0636 | 3.6164
18.5 | 0.8689 | 0.24285 | -0.0681 | 3.5779
19 | 0.8871 | 0.25051 | -0.0725 | 3.5412
19.5 | 0.9095 | 0.2594 | -0.0768 | 3.5062
20 | 0.9363 | 0.26995 | -0.0806 | 3.4684

## 9. Re 100k Mach 0.00 (1)
BIGFOIL.COM POLAR EXPORT
NACA65-719 a=0.0
NACA65-719 a=0.0 |  |  |  | Cl Max: | 1.727 | at alpha= | 14 | deg
JavaFoil+Calcfoil stall+Eppler ext transition |  |  |  | L/D Max: | 46.809 | at alpha= | 8.5 | deg
Re: | 100000 |  |  | Cd Min: | 0.01561 | at alpha= | -0.5 | deg
Mach: | 0 |  |  | Cl=0 at alpha= | -3.54 | deg
|  |  |  | @ Cl=0.1, Cd= | 0.036386
|  |  |  | @ Cl=0.4, Cd= | 0.016979
|  |  |  | @ Cl=0.6, Cd= | 0.019115
alpha (deg) | Cl | Cd | Cm | Cl/Cd
-19.5 | -0.569 | 0.28101 | -0.004 | -2.023
-19 | -0.584 | 0.24804 | -0.005 | -2.354
-18.5 | -0.599 | 0.2434 | -0.004 | -2.46
-18 | -0.613 | 0.23101 | -0.002 | -2.653
-17.5 | -0.626 | 0.21693 |  | -2.887
-17 | -0.638 | 0.20479 | -0.003 | -3.117
-16.5 | -0.649 | 0.18492 | -0.006 | -3.511
-16 | -0.658 | 0.17294 | -0.007 | -3.807
-15.5 | -0.666 | 0.1605 | -0.007 | -4.148
-15 | -0.671 | 0.15619 | -0.006 | -4.294
-14.5 | -0.674 | 0.14165 | -0.009 | -4.755
-14 | -0.674 | 0.13111 | -0.009 | -5.138
-13.5 | -0.671 | 0.12469 | -0.01 | -5.379
-13 | -0.665 | 0.11604 | -0.01 | -5.727
-12.5 | -0.655 | 0.10834 | -0.011 | -6.048
-12 | -0.642 | 0.09988 | -0.012 | -6.432
-11.5 | -0.626 | 0.09565 | -0.013 | -6.546
-11 | -0.606 | 0.08909 | -0.013 | -6.802
-10.5 | -0.584 | 0.08467 | -0.016 | -6.896
-10 | -0.557 | 0.07852 | -0.017 | -7.097
-9.5 | -0.527 | 0.07297 | -0.017 | -7.223
-9 | -0.494 | 0.06806 | -0.018 | -7.254
-8.5 | -0.457 | 0.06371 | -0.018 | -7.18
-8 | -0.419 | 0.06029 | -0.019 | -6.943
-7.5 | -0.377 | 0.05726 | -0.018 | -6.582
-7 | -0.334 | 0.05363 | -0.019 | -6.219
-6.5 | -0.288 | 0.05088 | -0.019 | -5.67
-6 | -0.242 | 0.04826 | -0.02 | -5.014
-5.5 | -0.194 | 0.04589 | -0.02 | -4.232
-5 | -0.145 | 0.04367 | -0.021 | -3.331
-4.5 | -0.096 | 0.04178 | -0.021 | -2.299
-4 | -0.046 | 0.04015 | -0.022 | -1.153
-3.5 | 0.004 | 0.0387 | -0.022 | 0.096
-3 | 0.054 | 0.03745 | -0.023 | 1.442
-2.5 | 0.105 | 0.03627 | -0.024 | 2.882
-2 | 0.192 | 0.01691 | -0.049 | 11.368
-1.5 | 0.256 | 0.01677 | -0.05 | 15.244
-1 | 0.318 | 0.01675 | -0.051 | 19.008
-0.5 | 0.377 | 0.01561 | -0.051 | 24.138
0 | 0.417 | 0.01799 | -0.052 | 23.181
0.5 | 0.475 | 0.01776 | -0.053 | 26.74
1 | 0.533 | 0.01869 | -0.054 | 28.521
1.5 | 0.591 | 0.01905 | -0.055 | 30.997
2 | 0.648 | 0.01946 | -0.055 | 33.297
2.5 | 0.701 | 0.02 | -0.056 | 35.038
3 | 0.758 | 0.02044 | -0.057 | 37.065
3.5 | 0.815 | 0.0209 | -0.058 | 38.982
4 | 0.871 | 0.02149 | -0.059 | 40.539
4.5 | 0.927 | 0.02219 | -0.06 | 41.77
5 | 0.982 | 0.02297 | -0.06 | 42.773
5.5 | 1.038 | 0.02371 | -0.061 | 43.785
6 | 1.094 | 0.02447 | -0.062 | 44.701
6.5 | 1.149 | 0.02535 | -0.063 | 45.317
7 | 1.204 | 0.02623 | -0.064 | 45.88
7.5 | 1.258 | 0.02719 | -0.065 | 46.273
8 | 1.311 | 0.0282 | -0.066 | 46.47
8.5 | 1.365 | 0.02915 | -0.067 | 46.809
9 | 1.419 | 0.03042 | -0.068 | 46.649
9.5 | 1.466 | 0.03202 | -0.069 | 45.766
10 | 1.51 | 0.0339 | -0.07 | 44.543
10.5 | 1.552 | 0.0362 | -0.071 | 42.866
11 | 1.589 | 0.04492 | -0.071 | 35.363
11.5 | 1.623 | 0.04738 | -0.072 | 34.255
12 | 1.654 | 0.04995 | -0.073 | 33.117
12.5 | 1.68 | 0.05264 | -0.074 | 31.909
13 | 1.701 | 0.05557 | -0.074 | 30.612
13.5 | 1.718 | 0.05862 | -0.075 | 29.302
14 | 1.727 | 0.06204 | -0.075 | 27.843
14.5 | 1.503 | 0.1158 | -0.033 | 12.98
15 | 1.5 | 0.12364 | -0.033 | 12.132
15.5 | 1.492 | 0.13088 | -0.032 | 11.398
16 | 1.478 | 0.13946 | -0.03 | 10.6
16.5 | 1.461 | 0.14789 | -0.03 | 9.878
17 | 1.439 | 0.15698 | -0.031 | 9.169
17.5 | 1.413 | 0.1661 | -0.029 | 8.509
18 | 1.384 | 0.17812 | -0.03 | 7.773
18.5 | 1.352 | 0.18542 | -0.029 | 7.292
19 | 1.318 | 0.19728 | -0.03 | 6.679

## 10. Re 100k Mach 0.00 (2)
BIGFOIL.COM POLAR EXPORT
NACA65-719 a=0.0
NACA65-719 a=0.0 |  |  |  | Cl Max: | 1.2929 | at alpha= | 15 | deg
XFOIL ncrit=9 |  |  |  | L/D Max: | 20.8297 | at alpha= | 15 | deg
Re: | 100000 |  |  | Cd Min: | 0.12473 | at alpha= | 20 | deg
Mach: | 0 |  |  | Cl=0 at alpha= | 1.3037 | deg
|  |  |  | @ Cl=0.1, Cd= | 0.061371
|  |  |  | @ Cl=0.4, Cd= | 0.065551
|  |  |  | @ Cl=0.6, Cd= | 0.074977
alpha (deg) | Cl | Cd | Cm | Cl/Cd
-10 | -0.1659 | 0.07956 | -0.1147 | -2.0852
-9.5 | -0.1831 | 0.07381 | -0.115 | -2.4807
-9 | -0.2146 | 0.06916 | -0.1122 | -3.1029
-8 | -0.1023 | 0.06816 | -0.0984 | -1.5009
-6 | -0.362 | 0.04968 | -0.0628 | -7.2866
-5.5 | -0.4007 | 0.05056 | -0.0502 | -7.9252
-5 | -0.513 | 0.05615 | -0.0333 | -9.1362
-4.5 | -0.4867 | 0.05295 | -0.0296 | -9.1917
-3.5 | -0.3969 | 0.04928 | -0.028 | -8.054
-3 | -0.3271 | 0.04976 | -0.031 | -6.5736
-2.5 | -0.3028 | 0.04882 | -0.0271 | -6.2024
-2 | -0.2691 | 0.04903 | -0.0249 | -5.4885
-1.5 | -0.2108 | 0.04982 | -0.0261 | -4.2312
-1 | -0.1905 | 0.04957 | -0.0221 | -3.8431
-0.5 | -0.1522 | 0.049 | -0.0204 | -3.1061
0 | -0.1471 | 0.05008 | -0.0074 | -2.9373
0.5 | -0.1418 | 0.05088 | 0.0019 | -2.7869
1 | -0.1068 | 0.05288 | 0.0054 | -2.0197
1.5 | 0.069 | 0.06044 | -0.0166 | 1.1416
2.5 | 0.2159 | 0.06485 | -0.0314 | 3.3292
3 | 0.2552 | 0.06615 | -0.0333 | 3.8579
3.5 | 0.2266 | 0.06309 | -0.0214 | 3.5917
4 | 0.3101 | 0.0608 | -0.0218 | 5.1003
5.5 | 0.403 | 0.06571 | -0.019 | 6.133
6 | 0.4369 | 0.06765 | -0.0185 | 6.4582
6.5 | 0.4706 | 0.0697 | -0.0181 | 6.7518
7 | 0.5057 | 0.07168 | -0.0177 | 7.055
7.5 | 0.5396 | 0.0738 | -0.0174 | 7.3117
9 | 0.6858 | 0.07665 | -0.0174 | 8.9472
9.5 | 0.6698 | 0.08288 | -0.0161 | 8.0816
10 | 0.7455 | 0.08095 | -0.0163 | 9.2094
10.5 | 0.7313 | 0.08768 | -0.0155 | 8.3406
11 | 0.7886 | 0.08707 | -0.0152 | 9.0571
11.5 | 0.814 | 0.0898 | -0.0148 | 9.0646
12 | 0.8397 | 0.0925 | -0.0144 | 9.0778
13.5 | 1.0299 | 0.08317 | -0.0106 | 12.3831
14 | 1.0584 | 0.08433 | -0.0096 | 12.5507
14.5 | 1.0834 | 0.08602 | -0.0088 | 12.5947
15 | 1.2929 | 0.06207 | -0.0058 | 20.8297
15.5 | 1.2889 | 0.06695 | -0.0047 | 19.2517
16 | 1.2844 | 0.07222 | -0.004 | 17.7845
16.5 | 1.273 | 0.0787 | -0.0039 | 16.1753
17 | 1.2538 | 0.08663 | -0.0046 | 14.473
17.5 | 1.232 | 0.09533 | -0.0058 | 12.9235
18 | 1.2171 | 0.10332 | -0.0071 | 11.7799
18.5 | 1.2104 | 0.11069 | -0.0087 | 10.935
19 | 1.2245 | 0.11473 | -0.0091 | 10.6729
19.5 | 1.235 | 0.11975 | -0.0102 | 10.3132
20 | 1.2465 | 0.12473 | -0.0114 | 9.9936

## 11. Re 100k Mach 0.10 (1)
BIGFOIL.COM POLAR EXPORT
NACA65-719 a=0.0
NACA65-719 a=0.0 |  |  |  | Cl Max: | 1.716 | at alpha= | 13.5 | deg
JavaFoil+Calcfoil stall+Eppler ext transition |  |  |  | L/D Max: | 46.68 | at alpha= | 8.5 | deg
Re: | 100000 |  |  | Cd Min: | 0.01567 | at alpha= | -0.5 | deg
Mach: | 0.1 |  |  | Cl=0 at alpha= | -3.5392 | deg
|  |  |  | @ Cl=0.1, Cd= | 0.036453
|  |  |  | @ Cl=0.4, Cd= | 0.016969
|  |  |  | @ Cl=0.6, Cd= | 0.01921
alpha (deg) | Cl | Cd | Cm | Cl/Cd
-19 | -0.535 | 0.26141 | -0.006 | -2.046
-18.5 | -0.552 | 0.2606 | -0.005 | -2.12
-18 | -0.57 | 0.24688 | -0.005 | -2.307
-17.5 | -0.586 | 0.22666 | -0.002 | -2.585
-17 | -0.601 | 0.21239 |  | -2.832
-16.5 | -0.616 | 0.19054 | -0.006 | -3.231
-16 | -0.628 | 0.1769 | -0.006 | -3.55
-15.5 | -0.639 | 0.16723 | -0.006 | -3.819
-15 | -0.647 | 0.16022 | -0.005 | -4.037
-14.5 | -0.653 | 0.14271 | -0.008 | -4.575
-14 | -0.656 | 0.13681 | -0.009 | -4.794
-13.5 | -0.656 | 0.12547 | -0.01 | -5.227
-13 | -0.652 | 0.11731 | -0.01 | -5.562
-12.5 | -0.645 | 0.10905 | -0.011 | -5.919
-12 | -0.635 | 0.10288 | -0.012 | -6.172
-11.5 | -0.62 | 0.09821 | -0.012 | -6.317
-11 | -0.602 | 0.09171 | -0.013 | -6.566
-10.5 | -0.58 | 0.08497 | -0.013 | -6.828
-10 | -0.556 | 0.07896 | -0.017 | -7.039
-9.5 | -0.527 | 0.07322 | -0.017 | -7.192
-9 | -0.494 | 0.06884 | -0.018 | -7.173
-8.5 | -0.458 | 0.06412 | -0.018 | -7.145
-8 | -0.42 | 0.06052 | -0.019 | -6.933
-7.5 | -0.378 | 0.05722 | -0.018 | -6.605
-7 | -0.335 | 0.05392 | -0.019 | -6.208
-6.5 | -0.29 | 0.05106 | -0.019 | -5.673
-6 | -0.243 | 0.04846 | -0.02 | -5.015
-5.5 | -0.195 | 0.04604 | -0.02 | -4.238
-5 | -0.146 | 0.0438 | -0.021 | -3.337
-4.5 | -0.097 | 0.0419 | -0.021 | -2.303
-4 | -0.047 | 0.04022 | -0.022 | -1.157
-3.5 | 0.004 | 0.03872 | -0.022 | 0.097
-3 | 0.054 | 0.03749 | -0.023 | 1.447
-2.5 | 0.105 | 0.03634 | -0.024 | 2.89
-2 | 0.193 | 0.01694 | -0.049 | 11.407
-1.5 | 0.257 | 0.01682 | -0.05 | 15.279
-1 | 0.32 | 0.01679 | -0.051 | 19.066
-0.5 | 0.378 | 0.01567 | -0.051 | 24.156
0 | 0.419 | 0.01809 | -0.052 | 23.151
0.5 | 0.477 | 0.01836 | -0.053 | 25.997
1 | 0.535 | 0.01879 | -0.054 | 28.501
1.5 | 0.593 | 0.01916 | -0.055 | 30.96
2 | 0.651 | 0.01957 | -0.056 | 33.264
2.5 | 0.704 | 0.02007 | -0.056 | 35.079
3 | 0.761 | 0.02054 | -0.057 | 37.078
3.5 | 0.818 | 0.02109 | -0.058 | 38.796
4 | 0.875 | 0.02166 | -0.059 | 40.414
4.5 | 0.931 | 0.02234 | -0.06 | 41.669
5 | 0.987 | 0.0231 | -0.061 | 42.732
5.5 | 1.043 | 0.02387 | -0.061 | 43.689
6 | 1.099 | 0.02466 | -0.062 | 44.58
6.5 | 1.154 | 0.02556 | -0.063 | 45.169
7 | 1.209 | 0.02642 | -0.064 | 45.754
7.5 | 1.264 | 0.02742 | -0.065 | 46.075
8 | 1.316 | 0.02847 | -0.066 | 46.23
8.5 | 1.371 | 0.02938 | -0.067 | 46.68
9 | 1.425 | 0.03077 | -0.068 | 46.308
9.5 | 1.472 | 0.03242 | -0.069 | 45.383
10 | 1.516 | 0.03438 | -0.07 | 44.09
10.5 | 1.557 | 0.03663 | -0.071 | 42.496
11 | 1.593 | 0.04557 | -0.072 | 34.959
11.5 | 1.627 | 0.04802 | -0.073 | 33.881
12 | 1.657 | 0.05067 | -0.073 | 32.705
12.5 | 1.682 | 0.05347 | -0.074 | 31.454
13 | 1.701 | 0.05635 | -0.075 | 30.191
13.5 | 1.716 | 0.05959 | -0.075 | 28.801
14 | 1.502 | 0.10976 | -0.037 | 13.683
14.5 | 1.498 | 0.11678 | -0.032 | 12.83
15 | 1.492 | 0.12503 | -0.032 | 11.936
15.5 | 1.481 | 0.13252 | -0.031 | 11.175
16 | 1.464 | 0.14065 | -0.03 | 10.409
16.5 | 1.442 | 0.15072 | -0.029 | 9.57
17 | 1.416 | 0.16023 | -0.03 | 8.84
17.5 | 1.386 | 0.1718 | -0.027 | 8.067
18 | 1.352 | 0.18041 | -0.029 | 7.496
18.5 | 1.315 | 0.18994 | -0.029 | 6.924

## 12. Re 100k Mach 0.10 (2)
BIGFOIL.COM POLAR EXPORT
NACA65-719 a=0.0
NACA65-719 a=0.0 |  |  |  | Cl Max: | 1.2914 | at alpha= | 15.5 | deg
XFOIL ncrit=9 |  |  |  | L/D Max: | 19.1092 | at alpha= | 15.5 | deg
Re: | 100000 |  |  | Cd Min: | 0.12801 | at alpha= | 20 | deg
Mach: | 0.1 |  |  | Cl=0 at alpha= | 1.345 | deg
|  |  |  | @ Cl=0.1, Cd= | 0.061704
|  |  |  | @ Cl=0.4, Cd= | 0.065209
|  |  |  | @ Cl=0.6, Cd= | 0.078018
alpha (deg) | Cl | Cd | Cm | Cl/Cd
-10 | -0.1658 | 0.08035 | -0.1154 | -2.0635
-9.5 | -0.1827 | 0.07471 | -0.1158 | -2.4455
-9 | -0.1899 | 0.06955 | -0.1131 | -2.7304
-8.5 | -0.2153 | 0.06678 | -0.1084 | -3.224
-8 | -0.0977 | 0.06882 | -0.0988 | -1.4196
-6 | -0.3926 | 0.05092 | -0.0606 | -7.7101
-5.5 | -0.4072 | 0.05125 | -0.0502 | -7.9454
-5 | -0.5076 | 0.05708 | -0.0349 | -8.8928
-4.5 | -0.4899 | 0.0533 | -0.03 | -9.1914
-3 | -0.3268 | 0.0503 | -0.0317 | -6.497
-2.5 | -0.3034 | 0.04916 | -0.0276 | -6.1717
-2 | -0.2727 | 0.04918 | -0.0249 | -5.5449
-1.5 | -0.2093 | 0.05028 | -0.0267 | -4.1627
-1 | -0.1908 | 0.04985 | -0.0224 | -3.8275
-0.5 | -0.1596 | 0.05018 | -0.0204 | -3.1806
0 | -0.1444 | 0.05051 | -0.0081 | -2.8588
0.5 | -0.1409 | 0.05114 | 0.0014 | -2.7552
1 | -0.1128 | 0.05282 | 0.0062 | -2.1356
1.5 | 0.0507 | 0.06016 | -0.0144 | 0.84275
2 | 0.1347 | 0.06279 | -0.0228 | 2.1452
2.5 | 0.2035 | 0.06502 | -0.0299 | 3.1298
3 | 0.2449 | 0.06646 | -0.0323 | 3.6849
4.5 | 0.3453 | 0.06223 | -0.0206 | 5.5488
5 | 0.3763 | 0.06389 | -0.0198 | 5.8898
5.5 | 0.409 | 0.06571 | -0.0191 | 6.2243
6 | 0.4418 | 0.06767 | -0.0185 | 6.5287
6.5 | 0.4746 | 0.06975 | -0.018 | 6.8043
7 | 0.509 | 0.07176 | -0.0176 | 7.0931
7.5 | 0.5424 | 0.07391 | -0.0172 | 7.3387
8.5 | 0.6069 | 0.07851 | -0.0165 | 7.7302
9.5 | 0.6699 | 0.08326 | -0.0159 | 8.0459
10.5 | 0.7298 | 0.08829 | -0.0153 | 8.2659
11 | 0.8089 | 0.08533 | -0.0148 | 9.4797
11.5 | 0.8356 | 0.0878 | -0.0143 | 9.5171
12 | 0.8623 | 0.09025 | -0.0138 | 9.5546
12.5 | 0.8886 | 0.0927 | -0.0134 | 9.5858
14 | 0.9708 | 0.0988 | -0.0118 | 9.8259
14.5 | 1.1194 | 0.08155 | -0.0075 | 13.7265
15 | 1.0169 | 0.10348 | -0.011 | 9.827
15.5 | 1.2914 | 0.06758 | -0.0038 | 19.1092
16 | 1.2764 | 0.07424 | -0.0034 | 17.1929
16.5 | 1.2632 | 0.08109 | -0.0035 | 15.5778
17 | 1.2463 | 0.08877 | -0.0041 | 14.0397
17.5 | 1.2236 | 0.09775 | -0.0056 | 12.5176
18 | 1.2077 | 0.10618 | -0.0072 | 11.3741
18.5 | 1.2078 | 0.11242 | -0.0084 | 10.7436
19 | 1.2257 | 0.11596 | -0.0086 | 10.57
19.5 | 1.2329 | 0.12164 | -0.0101 | 10.1356
20 | 1.2369 | 0.12801 | -0.0121 | 9.6625

## 13. Re 100k Mach 0.25 (1)
BIGFOIL.COM POLAR EXPORT
NACA65-719 a=0.0
NACA65-719 a=0.0 |  |  |  | Cl Max: | 1.693 | at alpha= | 13 | deg
JavaFoil+Calcfoil stall+Eppler ext transition |  |  |  | L/D Max: | 45.547 | at alpha= | 8.5 | deg
Re: | 100000 |  |  | Cd Min: | 0.01648 | at alpha= | -2 | deg
Mach: | 0.25 |  |  | Cl=0 at alpha= | -3.5385 | deg
|  |  |  | @ Cl=0.1, Cd= | 0.036811
|  |  |  | @ Cl=0.4, Cd= | 0.017473
|  |  |  | @ Cl=0.6, Cd= | 0.019698
alpha (deg) | Cl | Cd | Cm | Cl/Cd
-16.5 | -0.294 | 0.26068 | -0.007 | -1.127
-16 | -0.345 | 0.23057 | -0.008 | -1.495
-15.5 | -0.39 | 0.21337 | -0.008 | -1.829
-15 | -0.431 | 0.22869 | -0.005 | -1.885
-14.5 | -0.468 | 0.20639 | -0.005 | -2.265
-14 | -0.499 | 0.17106 | -0.007 | -2.918
-13.5 | -0.525 | 0.15197 | -0.006 | -3.457
-13 | -0.546 | 0.14018 | -0.006 | -3.895
-12.5 | -0.561 | 0.12435 | -0.007 | -4.509
-12 | -0.569 | 0.11989 | -0.006 | -4.746
-11.5 | -0.571 | 0.10633 | -0.01 | -5.371
-11 | -0.567 | 0.09918 | -0.01 | -5.713
-10.5 | -0.556 | 0.09041 | -0.012 | -6.15
-10 | -0.54 | 0.08281 | -0.014 | -6.52
-9.5 | -0.519 | 0.07813 | -0.017 | -6.642
-9 | -0.492 | 0.0728 | -0.018 | -6.754
-8.5 | -0.46 | 0.06714 | -0.019 | -6.848
-8 | -0.424 | 0.06237 | -0.019 | -6.793
-7.5 | -0.384 | 0.05918 | -0.019 | -6.481
-7 | -0.341 | 0.05567 | -0.019 | -6.124
-6.5 | -0.296 | 0.05187 | -0.02 | -5.702
-6 | -0.249 | 0.04913 | -0.02 | -5.063
-5.5 | -0.2 | 0.0467 | -0.021 | -4.282
-5 | -0.15 | 0.0445 | -0.021 | -3.367
-4.5 | -0.099 | 0.04231 | -0.022 | -2.34
-4 | -0.048 | 0.04057 | -0.022 | -1.177
-3.5 | 0.004 | 0.03904 | -0.023 | 0.098
-3 | 0.056 | 0.03781 | -0.024 | 1.474
-2.5 | 0.108 | 0.03663 | -0.025 | 2.945
-2 | 0.197 | 0.01648 | -0.05 | 11.987
-1.5 | 0.264 | 0.01722 | -0.051 | 15.34
-1 | 0.329 | 0.01721 | -0.052 | 19.117
-0.5 | 0.394 | 0.01726 | -0.053 | 22.804
0 | 0.43 | 0.01854 | -0.053 | 23.181
0.5 | 0.489 | 0.01886 | -0.054 | 25.96
1 | 0.549 | 0.01924 | -0.055 | 28.535
1.5 | 0.608 | 0.01977 | -0.056 | 30.767
2 | 0.667 | 0.02023 | -0.057 | 32.99
2.5 | 0.722 | 0.02067 | -0.058 | 34.939
3 | 0.781 | 0.02119 | -0.059 | 36.852
3.5 | 0.839 | 0.02177 | -0.06 | 38.542
4 | 0.897 | 0.02242 | -0.06 | 40.012
4.5 | 0.955 | 0.02314 | -0.061 | 41.258
5 | 1.012 | 0.02393 | -0.062 | 42.279
5.5 | 1.069 | 0.02477 | -0.063 | 43.169
6 | 1.126 | 0.02564 | -0.064 | 43.927
6.5 | 1.183 | 0.02655 | -0.065 | 44.542
7 | 1.238 | 0.02766 | -0.066 | 44.765
7.5 | 1.295 | 0.02869 | -0.067 | 45.135
8 | 1.348 | 0.02987 | -0.068 | 45.129
8.5 | 1.408 | 0.0309 | -0.069 | 45.547
9 | 1.457 | 0.03258 | -0.07 | 44.708
9.5 | 1.502 | 0.0346 | -0.071 | 43.424
10 | 1.544 | 0.03691 | -0.072 | 41.839
10.5 | 1.582 | 0.04627 | -0.073 | 34.187
11 | 1.615 | 0.04911 | -0.074 | 32.887
11.5 | 1.644 | 0.05194 | -0.074 | 31.648
12 | 1.668 | 0.05498 | -0.075 | 30.344
12.5 | 1.684 | 0.05854 | -0.076 | 28.773
13 | 1.693 | 0.06186 | -0.076 | 27.364
13.5 | 1.476 | 0.10809 | -0.033 | 13.65
14 | 1.472 | 0.11524 | -0.033 | 12.776
14.5 | 1.452 | 0.12436 | -0.031 | 11.676
15 | 1.423 | 0.1332 | -0.029 | 10.683
15.5 | 1.385 | 0.1449 | -0.029 | 9.559
16 | 1.338 | 0.15452 | -0.028 | 8.66
16.5 | 1.283 | 0.16973 | -0.028 | 7.557
17 | 1.219 | 0.18524 | -0.027 | 6.58
17.5 | 1.148 | 0.19615 | -0.026 | 5.851
18 | 1.07 | 0.2157 | -0.023 | 4.96

## 14. Re 100k Mach 0.25 (2)
BIGFOIL.COM POLAR EXPORT
NACA65-719 a=0.0
NACA65-719 a=0.0 |  |  |  | Cl Max: | 0.8671 | at alpha= | 12.5 | deg
XFOIL ncrit=9 |  |  |  | L/D Max: | 8.7462 | at alpha= | 12.5 | deg
Re: | 100000 |  |  | Cd Min: | 0.10338 | at alpha= | 12 | deg
Mach: | 0.25 |  |  | Cl=0 at alpha= | 1.4767 | deg
|  |  |  | @ Cl=0.1, Cd= | 0.06288
|  |  |  | @ Cl=0.4, Cd= | 0.069176
|  |  |  | @ Cl=0.6, Cd= | 0.078873
alpha (deg) | Cl | Cd | Cm | Cl/Cd
-11 | -0.0841 | 0.09834 | -0.107 | -0.8552
-10.5 | -0.0824 | 0.09251 | -0.1092 | -0.89071
-10 | -0.084 | 0.08703 | -0.11 | -0.96518
-9.5 | -0.1016 | 0.08117 | -0.1131 | -1.2517
-9 | -0.1605 | 0.07494 | -0.1158 | -2.1417
-8.5 | -0.0868 | 0.07378 | -0.1074 | -1.1765
-8 | -0.0505 | 0.07238 | -0.1002 | -0.69771
-6.5 | -0.3741 | 0.05644 | -0.0755 | -6.6283
-6 | -0.4325 | 0.0569 | -0.06 | -7.6011
-5.5 | -0.43 | 0.05497 | -0.0517 | -7.8224
-5 | -0.3732 | 0.05072 | -0.0515 | -7.358
-4.5 | -0.3571 | 0.04982 | -0.0464 | -7.1678
-4 | -0.3414 | 0.04846 | -0.0419 | -7.045
-3.5 | -0.3133 | 0.04819 | -0.0389 | -6.5013
-3 | -0.2838 | 0.04831 | -0.0362 | -5.8746
-2.5 | -0.2292 | 0.04911 | -0.0369 | -4.6671
-1.5 | -0.2482 | 0.05064 | -0.0236 | -4.9013
-1 | -0.185 | 0.05199 | -0.025 | -3.5584
-0.5 | -0.1661 | 0.05163 | -0.0209 | -3.2171
0 | -0.1589 | 0.05037 | -0.012 | -3.1547
0.5 | -0.1291 | 0.05324 | -0.0018 | -2.4249
1 | -0.1167 | 0.05391 | 0.006 | -2.1647
1.5 | 0.0057 | 0.05952 | -0.0072 | 0.095766
2 | 0.0776 | 0.06218 | -0.0146 | 1.248
2.5 | 0.1589 | 0.06472 | -0.0226 | 2.4552
3 | 0.2883 | 0.06263 | -0.0305 | 4.6032
3.5 | 0.3272 | 0.06289 | -0.0299 | 5.2027
4 | 0.2755 | 0.06285 | -0.0178 | 4.3835
4.5 | 0.3065 | 0.06415 | -0.0166 | 4.7779
5 | 0.3425 | 0.06594 | -0.0162 | 5.1941
5.5 | 0.3777 | 0.06799 | -0.0159 | 5.5552
6 | 0.4153 | 0.06999 | -0.0157 | 5.9337
6.5 | 0.4507 | 0.07221 | -0.0155 | 6.2415
7 | 0.4864 | 0.07447 | -0.0153 | 6.5315
8 | 0.556 | 0.07922 | -0.0149 | 7.0184
8.5 | 0.6322 | 0.07862 | -0.0156 | 8.0412
9 | 0.6222 | 0.08423 | -0.0145 | 7.3869
9.5 | 0.694 | 0.08341 | -0.0147 | 8.3203
10 | 0.7235 | 0.08599 | -0.0142 | 8.4138
10.5 | 0.7104 | 0.0929 | -0.014 | 7.6469
11 | 0.7832 | 0.09102 | -0.0134 | 8.6047
11.5 | 0.8112 | 0.09378 | -0.013 | 8.65
12 | 0.7841 | 0.10338 | -0.014 | 7.5846
12.5 | 0.8671 | 0.09914 | -0.0123 | 8.7462

## 15. Re 100k Mach 0.50 (1)
BIGFOIL.COM POLAR EXPORT
NACA65-719 a=0.0
NACA65-719 a=0.0 |  |  |  | Cl Max: | 1.604 | at alpha= | 10 | deg
JavaFoil+Calcfoil stall+Eppler ext transition |  |  |  | L/D Max: | 40.54 | at alpha= | 6.5 | deg
Re: | 100000 |  |  | Cd Min: | 0.01869 | at alpha= | -1.5 | deg
Mach: | 0.5 |  |  | Cl=0 at alpha= | -3.5351 | deg
|  |  |  | @ Cl=0.1, Cd= | 0.038638
|  |  |  | @ Cl=0.4, Cd= | 0.01875
|  |  |  | @ Cl=0.6, Cd= | 0.021632
alpha (deg) | Cl | Cd | Cm | Cl/Cd
-20 | -0.944 | 0.36409 | -0.015 | -2.592
-19.5 | -0.913 | 0.33182 | -0.014 | -2.752
-19 | -0.885 | 0.32938 | -0.015 | -2.687
-18.5 | -0.857 | 0.30297 | -0.015 | -2.829
-18 | -0.829 | 0.31814 | -0.015 | -2.606
-17.5 | -0.801 | 0.31374 | -0.016 | -2.552
-17 | -0.773 | 0.31142 | -0.016 | -2.481
-16.5 | -0.743 | 0.27969 | -0.016 | -2.655
-16 | -0.714 | 0.27107 | -0.016 | -2.634
-15.5 | -0.686 | 0.26298 | -0.016 | -2.608
-15 | -0.657 | 0.25764 | -0.016 | -2.552
-14.5 | -0.629 | 0.25292 | -0.017 | -2.487
-14 | -0.601 | 0.256 | -0.017 | -2.346
-13.5 | -0.572 | 0.25297 | -0.018 | -2.261
-13 | -0.544 | 0.2474 | -0.018 | -2.197
-12.5 | -0.514 | 0.21101 | -0.017 | -2.435
-12 | -0.485 | 0.2125 | -0.017 | -2.284
-11.5 | -0.457 | 0.19736 | -0.017 | -2.314
-11 | -0.428 | 0.19605 | -0.018 | -2.184
-10.5 | -0.4 | 0.19035 | -0.018 | -2.099
-10 | -0.371 | 0.18877 | -0.019 | -1.965
-9.5 | -0.342 | 0.17534 | -0.017 | -1.948
-9 | -0.313 | 0.15168 | -0.015 | -2.061
-8.5 | -0.284 | 0.14997 | -0.014 | -1.893
-8 | -0.255 | 0.1688 | -0.015 | -1.513
-7.5 | -0.34 | 0.07892 |  | -4.304
-7 | -0.343 | 0.06493 | -0.021 | -5.288
-6.5 | -0.313 | 0.05872 | -0.022 | -5.323
-6 | -0.269 | 0.0543 | -0.022 | -4.955
-5.5 | -0.219 | 0.05049 | -0.022 | -4.341
-5 | -0.165 | 0.04729 | -0.023 | -3.498
-4.5 | -0.11 | 0.04489 | -0.023 | -2.442
-4 | -0.053 | 0.04247 | -0.024 | -1.248
-3.5 | 0.004 | 0.04086 | -0.025 | 0.105
-3 | 0.062 | 0.0393 | -0.025 | 1.579
-2.5 | 0.12 | 0.03829 | -0.026 | 3.138
-2 | 0.179 | 0.03723 | -0.028 | 4.801
-1.5 | 0.292 | 0.01869 | -0.056 | 15.611
-1 | 0.364 | 0.01872 | -0.057 | 19.447
-0.5 | 0.437 | 0.01878 | -0.058 | 23.251
0 | 0.477 | 0.02075 | -0.058 | 22.966
0.5 | 0.543 | 0.0212 | -0.059 | 25.605
1 | 0.609 | 0.0217 | -0.06 | 28.058
1.5 | 0.676 | 0.02223 | -0.061 | 30.39
2 | 0.742 | 0.02283 | -0.063 | 32.492
2.5 | 0.8 | 0.02356 | -0.064 | 33.969
3 | 0.865 | 0.02431 | -0.065 | 35.565
3.5 | 0.929 | 0.02483 | -0.066 | 37.4
4 | 0.992 | 0.02609 | -0.067 | 38.027
4.5 | 1.056 | 0.0271 | -0.068 | 38.965
5 | 1.119 | 0.0282 | -0.069 | 39.682
5.5 | 1.182 | 0.02944 | -0.07 | 40.136
6 | 1.244 | 0.03079 | -0.071 | 40.388
6.5 | 1.306 | 0.03222 | -0.072 | 40.54
7 | 1.367 | 0.03377 | -0.073 | 40.49
7.5 | 1.436 | 0.03551 | -0.075 | 40.44
8 | 1.489 | 0.03795 | -0.076 | 39.225
8.5 | 1.536 | 0.04081 | -0.077 | 37.632
9 | 1.573 | 0.04432 | -0.078 | 35.487
9.5 | 1.597 | 0.05692 | -0.078 | 28.048
10 | 1.604 | 0.06177 | -0.079 | 25.975
10.5 | 1.587 | 0.06683 | -0.08 | 23.744
11 | 1.328 | 0.0947 | -0.032 | 14.027
11.5 | 1.136 | 0.11821 | -0.024 | 9.608
12 | 0.867 | 0.18263 | -0.022 | 4.749
12.5 | 0.895 | 0.19835 | -0.032 | 4.513
13 | 0.922 | 0.20915 | -0.033 | 4.408
13.5 | 0.95 | 0.2294 | -0.039 | 4.141
14 | 0.977 | 0.23688 | -0.04 | 4.124
14.5 | 1.005 | 0.26276 | -0.044 | 3.825
15 | 1.033 | 0.26517 | -0.046 | 3.894

## 16. Re 100k Mach 0.50 (2)
BIGFOIL.COM POLAR EXPORT
NACA65-719 a=0.0
NACA65-719 a=0.0 |  |  |  | Cl Max: | 0.9653 | at alpha= | 20 | deg
XFOIL ncrit=9 |  |  |  | L/D Max: | 6.0027 | at alpha= | 10.5 | deg
Re: | 100000 |  |  | Cd Min: | 0.24422 | at alpha= | 20 | deg
Mach: | 0.5 |  |  | Cl=0 at alpha= | 1.8582 | deg
|  |  |  | @ Cl=0.1, Cd= | 0.063822
|  |  |  | @ Cl=0.4, Cd= | 0.079303
|  |  |  | @ Cl=0.6, Cd= | 0.10048
alpha (deg) | Cl | Cd | Cm | Cl/Cd
-9 | 0.0235 | 0.09172 | -0.1203 | 0.25621
-8.5 | 0.0024 | 0.08902 | -0.1178 | 0.02696
-8 | 0.0298 | 0.08629 | -0.1129 | 0.34535
-7.5 | -0.179 | 0.07226 | -0.1228 | -2.4772
-7 | -0.2659 | 0.07378 | -0.1062 | -3.604
-6.5 | -0.3377 | 0.07232 | -0.0921 | -4.6695
-6 | -0.4049 | 0.07186 | -0.0772 | -5.6346
-5.5 | -0.4474 | 0.06921 | -0.0659 | -6.4644
-5 | -0.4409 | 0.06442 | -0.0602 | -6.8441
-4.5 | -0.4478 | 0.06188 | -0.052 | -7.2366
-4 | -0.5102 | 0.06507 | -0.0415 | -7.8408
-3.5 | -0.5063 | 0.06189 | -0.0339 | -8.1806
-3 | -0.4456 | 0.05915 | -0.0333 | -7.5334
-2 | -0.3316 | 0.05756 | -0.0313 | -5.7609
-1.5 | -0.303 | 0.05642 | -0.0265 | -5.3704
-1 | -0.2703 | 0.05644 | -0.0226 | -4.7892
0.5 | -0.1518 | 0.05604 | -0.0145 | -2.7088
1 | -0.1449 | 0.05769 | -0.0016 | -2.5117
1.5 | -0.1185 | 0.06028 | 0.0089 | -1.9658
2 | 0.0469 | 0.06219 | 0.0019 | 0.75414
3 | 0.1855 | 0.06645 | -0.0096 | 2.7916
3.5 | 0.2681 | 0.06894 | -0.0172 | 3.8889
4 | 0.333 | 0.07147 | -0.0231 | 4.6593
4.5 | 0.2945 | 0.07085 | -0.012 | 4.1567
5 | 0.2994 | 0.07214 | -0.0078 | 4.1503
5.5 | 0.3331 | 0.07441 | -0.0075 | 4.4765
6 | 0.371 | 0.07691 | -0.0077 | 4.8238
6.5 | 0.4059 | 0.07979 | -0.0078 | 5.0871
7 | 0.44 | 0.08287 | -0.008 | 5.3095
7.5 | 0.4754 | 0.08595 | -0.0082 | 5.5311
8 | 0.5076 | 0.08939 | -0.0085 | 5.6785
8.5 | 0.5396 | 0.09294 | -0.0088 | 5.8059
9 | 0.5716 | 0.09656 | -0.0091 | 5.9196
9.5 | 0.6006 | 0.10056 | -0.0095 | 5.9726
10 | 0.6283 | 0.10479 | -0.0101 | 5.9958
10.5 | 0.6552 | 0.10915 | -0.0107 | 6.0027
11 | 0.6795 | 0.11388 | -0.0115 | 5.9668
11.5 | 0.7008 | 0.11911 | -0.0126 | 5.8836
12 | 0.7232 | 0.12428 | -0.0138 | 5.8191
12.5 | 0.745 | 0.12961 | -0.0151 | 5.748
13 | 0.7659 | 0.13519 | -0.0167 | 5.6654
13.5 | 0.7848 | 0.14115 | -0.0186 | 5.56
14 | 0.805 | 0.147 | -0.0206 | 5.4762
14.5 | 0.826 | 0.15285 | -0.0227 | 5.404
15 | 0.8508 | 0.15815 | -0.0245 | 5.3797
15.5 | 0.8631 | 0.16534 | -0.0277 | 5.2202
16 | 0.8653 | 0.17417 | -0.0325 | 4.9681
16.5 | 0.9055 | 0.17573 | -0.0322 | 5.1528
17 | 0.9035 | 0.18599 | -0.0382 | 4.8578
17.5 | 0.9272 | 0.19109 | -0.0406 | 4.8522
18 | 0.9408 | 0.199 | -0.0448 | 4.7276
18.5 | 0.9526 | 0.20787 | -0.0497 | 4.5827
19 | 0.9424 | 0.22348 | -0.0594 | 4.2169
19.5 | 0.9611 | 0.2316 | -0.0637 | 4.1498
20 | 0.9653 | 0.24422 | -0.0715 | 3.9526

## 17. Re 250k Mach 0.00 (1)
BIGFOIL.COM POLAR EXPORT
NACA65-719 a=0.0
NACA65-719 a=0.0 |  |  |  | Cl Max: | 1.739 | at alpha= | 14 | deg
JavaFoil+Calcfoil stall+Eppler ext transition |  |  |  | L/D Max: | 71.076 | at alpha= | 7.5 | deg
Re: | 250000 |  |  | Cd Min: | 0.01083 | at alpha= | -0.5 | deg
Mach: | 0 |  |  | Cl=0 at alpha= | -3.54 | deg
|  |  |  | @ Cl=0.1, Cd= | 0.01313
|  |  |  | @ Cl=0.4, Cd= | 0.011182
|  |  |  | @ Cl=0.6, Cd= | 0.012342
alpha (deg) | Cl | Cd | Cm | Cl/Cd
-19 | -0.584 | 0.20639 | -0.008 | -2.831
-18.5 | -0.599 | 0.20375 | -0.007 | -2.94
-18 | -0.613 | 0.19112 | -0.006 | -3.208
-17.5 | -0.626 | 0.17974 | -0.006 | -3.484
-17 | -0.638 | 0.16841 | -0.006 | -3.791
-16.5 | -0.65 | 0.15529 | -0.008 | -4.183
-16 | -0.659 | 0.14852 | -0.009 | -4.437
-15.5 | -0.666 | 0.14022 | -0.01 | -4.753
-15 | -0.671 | 0.13536 | -0.01 | -4.96
-14.5 | -0.674 | 0.12494 | -0.011 | -5.398
-14 | -0.676 | 0.11663 | -0.014 | -5.794
-13.5 | -0.673 | 0.11106 | -0.014 | -6.06
-13 | -0.667 | 0.10222 | -0.015 | -6.528
-12.5 | -0.658 | 0.09481 | -0.016 | -6.941
-12 | -0.645 | 0.08995 | -0.016 | -7.174
-11.5 | -0.629 | 0.08385 | -0.017 | -7.5
-11 | -0.609 | 0.08033 | -0.017 | -7.576
-10.5 | -0.585 | 0.07441 | -0.018 | -7.865
-10 | -0.558 | 0.06962 | -0.018 | -8.021
-9.5 | -0.528 | 0.06488 | -0.019 | -8.137
-9 | -0.495 | 0.06093 | -0.02 | -8.121
-8.5 | -0.458 | 0.05741 | -0.02 | -7.984
-8 | -0.419 | 0.05376 | -0.021 | -7.803
-7.5 | -0.377 | 0.05134 | -0.019 | -7.342
-7 | -0.334 | 0.04813 | -0.02 | -6.932
-6.5 | -0.289 | 0.0459 | -0.02 | -6.286
-6 | -0.242 | 0.04358 | -0.02 | -5.554
-5.5 | -0.194 | 0.04153 | -0.021 | -4.678
-5 | -0.146 | 0.03954 | -0.022 | -3.681
-4.5 | -0.096 | 0.03772 | -0.023 | -2.549
-4 | -0.046 | 0.03618 | -0.023 | -1.281
-3.5 | 0.004 | 0.03471 | -0.024 | 0.108
-3 | 0.067 | 0.01325 | -0.049 | 5.057
-2.5 | 0.13 | 0.01302 | -0.05 | 9.947
-2 | 0.192 | 0.0129 | -0.051 | 14.904
-1.5 | 0.256 | 0.0128 | -0.052 | 19.984
-1 | 0.318 | 0.01271 | -0.052 | 25.062
-0.5 | 0.381 | 0.01083 | -0.053 | 35.186
0 | 0.428 | 0.0117 | -0.054 | 36.594
0.5 | 0.488 | 0.01192 | -0.055 | 40.936
1 | 0.547 | 0.0121 | -0.056 | 45.213
1.5 | 0.606 | 0.01237 | -0.056 | 49.003
2 | 0.665 | 0.01266 | -0.057 | 52.521
2.5 | 0.719 | 0.01298 | -0.058 | 55.377
3 | 0.777 | 0.01329 | -0.059 | 58.463
3.5 | 0.835 | 0.01368 | -0.06 | 61.062
4 | 0.892 | 0.01406 | -0.061 | 63.467
4.5 | 0.949 | 0.01447 | -0.061 | 65.594
5 | 1.006 | 0.01501 | -0.062 | 67.007
5.5 | 1.062 | 0.01551 | -0.063 | 68.515
6 | 1.119 | 0.01608 | -0.064 | 69.561
6.5 | 1.175 | 0.01668 | -0.065 | 70.409
7 | 1.23 | 0.01736 | -0.066 | 70.834
7.5 | 1.285 | 0.01807 | -0.067 | 71.076
8 | 1.337 | 0.01888 | -0.067 | 70.788
8.5 | 1.389 | 0.01987 | -0.068 | 69.929
9 | 1.439 | 0.02151 | -0.069 | 66.907
9.5 | 1.484 | 0.02298 | -0.07 | 64.589
10 | 1.527 | 0.02465 | -0.071 | 61.956
10.5 | 1.567 | 0.02677 | -0.072 | 58.541
11 | 1.597 | 0.03731 | -0.072 | 42.789
11.5 | 1.631 | 0.03931 | -0.073 | 41.496
12 | 1.663 | 0.04151 | -0.073 | 40.056
12.5 | 1.689 | 0.04378 | -0.074 | 38.575
13 | 1.71 | 0.04624 | -0.075 | 36.991
13.5 | 1.728 | 0.04878 | -0.076 | 35.414
14 | 1.739 | 0.05172 | -0.076 | 33.621
14.5 | 1.738 | 0.05483 | -0.077 | 31.705
15 | 1.732 | 0.05814 | -0.077 | 29.782
15.5 | 1.719 | 0.06167 | -0.078 | 27.868
16 | 1.7 | 0.06513 | -0.079 | 26.1
16.5 | 1.675 | 0.06911 | -0.079 | 24.231
17 | 1.642 | 0.07466 | -0.079 | 21.997
17.5 | 1.418 | 0.14857 | -0.04 | 9.545
18 | 1.389 | 0.15748 | -0.04 | 8.818
18.5 | 1.356 | 0.16667 | -0.039 | 8.135
19 | 1.323 | 0.17567 | -0.042 | 7.53

## 18. Re 250k Mach 0.00 (2)
BIGFOIL.COM POLAR EXPORT
NACA65-719 a=0.0
NACA65-719 a=0.0 |  |  |  | Cl Max: | 1.3335 | at alpha= | 11 | deg
XFOIL ncrit=9 |  |  |  | L/D Max: | 70.9532 | at alpha= | 8 | deg
Re: | 250000 |  |  | Cd Min: | 0.13679 | at alpha= | -14.5 | deg
Mach: | 0 |  |  | Cl=0 at alpha= | -4.1846 | deg
|  |  |  | @ Cl=0.1, Cd= | 0.017538
|  |  |  | @ Cl=0.4, Cd= | 0.016904
|  |  |  | @ Cl=0.6, Cd= | 0.017734
alpha (deg) | Cl | Cd | Cm | Cl/Cd
-14.5 | -0.2547 | 0.13679 | -0.0605 | -1.862
-14 | -0.2286 | 0.13147 | -0.0608 | -1.7388
-13.5 | -0.2156 | 0.12502 | -0.0635 | -1.7245
-13 | -0.2285 | 0.11461 | -0.0708 | -1.9937
-12.5 | -0.2366 | 0.10388 | -0.0763 | -2.2776
-12 | -0.2093 | 0.10039 | -0.0757 | -2.0849
-11.5 | -0.216 | 0.0912 | -0.0808 | -2.3684
-11 | -0.2687 | 0.07497 | -0.0934 | -3.5841
-10 | -0.4216 | 0.05179 | -0.0877 | -8.1406
-9.5 | -0.4351 | 0.04469 | -0.0822 | -9.736
-9 | -0.4018 | 0.0452 | -0.0814 | -8.8894
-8.5 | -0.409 | 0.03482 | -0.0743 | -11.7461
-8 | -0.3749 | 0.03242 | -0.0722 | -11.5638
-7.5 | -0.3371 | 0.02965 | -0.0704 | -11.3693
-7 | -0.2954 | 0.02822 | -0.0685 | -10.4678
-6.5 | -0.2435 | 0.02557 | -0.0688 | -9.5229
-6 | -0.1905 | 0.0238 | -0.0685 | -8.0042
-5.5 | -0.1354 | 0.02231 | -0.0687 | -6.069
-5 | -0.0797 | 0.02056 | -0.069 | -3.8765
-4.5 | -0.0287 | 0.01944 | -0.0684 | -1.4763
-4 | 0.0168 | 0.01887 | -0.0674 | 0.8903
-3.5 | 0.0625 | 0.01825 | -0.0661 | 3.4247
-3 | 0.1057 | 0.01743 | -0.0643 | 6.0643
-2.5 | 0.1488 | 0.01719 | -0.0629 | 8.6562
-2 | 0.162 | 0.01498 | -0.0564 | 10.8144
-1.5 | 0.2136 | 0.01537 | -0.0549 | 13.8972
-1 | 0.2632 | 0.01598 | -0.0536 | 16.4706
-0.5 | 0.3103 | 0.01658 | -0.0521 | 18.7153
0 | 0.3635 | 0.01684 | -0.0513 | 21.5855
0.5 | 0.4203 | 0.01694 | -0.0518 | 24.8111
1 | 0.4638 | 0.01745 | -0.0509 | 26.5788
1.5 | 0.5207 | 0.0174 | -0.0514 | 29.9253
2 | 0.5774 | 0.01744 | -0.052 | 33.1078
2.5 | 0.6182 | 0.01797 | -0.0504 | 34.4018
3 | 0.6769 | 0.01779 | -0.051 | 38.0495
3.5 | 0.7195 | 0.01823 | -0.0495 | 39.4679
4 | 0.7678 | 0.0183 | -0.0486 | 41.9563
4.5 | 0.8314 | 0.01792 | -0.0498 | 46.3951
5 | 0.8566 | 0.01852 | -0.0452 | 46.2527
5.5 | 0.9214 | 0.01803 | -0.0466 | 51.1037
6 | 0.9677 | 0.01846 | -0.0462 | 52.4215
6.5 | 1.0543 | 0.01792 | -0.0522 | 58.8337
7 | 1.1286 | 0.0183 | -0.0577 | 61.6721
7.5 | 1.2134 | 0.01811 | -0.0645 | 67.0017
8 | 1.258 | 0.01773 | -0.0635 | 70.9532
8.5 | 1.2596 | 0.01802 | -0.0551 | 69.9001
9 | 1.274 | 0.01843 | -0.0491 | 69.1264
9.5 | 1.292 | 0.01907 | -0.0443 | 67.7504
10 | 1.3134 | 0.01988 | -0.0404 | 66.0664
10.5 | 1.322 | 0.02147 | -0.0356 | 61.5743
11 | 1.3335 | 0.02323 | -0.0314 | 57.4042
11.5 | 1.333 | 0.02592 | -0.0268 | 51.4275
12 | 1.3307 | 0.02908 | -0.0225 | 45.76
12.5 | 1.3291 | 0.03266 | -0.019 | 40.695
13 | 1.3299 | 0.03641 | -0.0162 | 36.5257
13.5 | 1.3296 | 0.04055 | -0.0138 | 32.7891
14 | 1.3274 | 0.04513 | -0.0118 | 29.4128
14.5 | 1.3254 | 0.05003 | -0.0103 | 26.4921
15 | 1.3217 | 0.05535 | -0.0092 | 23.879
15.5 | 1.3149 | 0.06127 | -0.0084 | 21.4607
16 | 1.3046 | 0.06791 | -0.0081 | 19.2107

## 19. Re 250k Mach 0.10 (1)
BIGFOIL.COM POLAR EXPORT
NACA65-719 a=0.0
NACA65-719 a=0.0 |  |  |  | Cl Max: | 1.736 | at alpha= | 14 | deg
JavaFoil+Calcfoil stall+Eppler ext transition |  |  |  | L/D Max: | 70.741 | at alpha= | 7.5 | deg
Re: | 250000 |  |  | Cd Min: | 0.01086 | at alpha= | -0.5 | deg
Mach: | 0.1 |  |  | Cl=0 at alpha= | -3.5392 | deg
|  |  |  | @ Cl=0.1, Cd= | 0.013149
|  |  |  | @ Cl=0.4, Cd= | 0.011185
|  |  |  | @ Cl=0.6, Cd= | 0.012439
alpha (deg) | Cl | Cd | Cm | Cl/Cd
-18.5 | -0.553 | 0.20695 | -0.008 | -2.671
-18 | -0.57 | 0.19618 | -0.007 | -2.905
-17.5 | -0.586 | 0.18809 | -0.007 | -3.117
-17 | -0.602 | 0.17528 | -0.006 | -3.432
-16.5 | -0.616 | 0.16015 | -0.008 | -3.846
-16 | -0.628 | 0.15174 | -0.009 | -4.142
-15.5 | -0.639 | 0.14108 | -0.009 | -4.529
-15 | -0.647 | 0.13588 | -0.009 | -4.763
-14.5 | -0.654 | 0.12713 | -0.011 | -5.142
-14 | -0.657 | 0.1172 | -0.011 | -5.603
-13.5 | -0.658 | 0.11105 | -0.014 | -5.925
-13 | -0.655 | 0.1029 | -0.015 | -6.365
-12.5 | -0.648 | 0.09596 | -0.015 | -6.754
-12 | -0.638 | 0.08984 | -0.016 | -7.097
-11.5 | -0.623 | 0.08635 | -0.016 | -7.213
-11 | -0.605 | 0.08065 | -0.017 | -7.497
-10.5 | -0.583 | 0.07547 | -0.018 | -7.721
-10 | -0.557 | 0.0703 | -0.018 | -7.922
-9.5 | -0.528 | 0.06573 | -0.019 | -8.026
-9 | -0.495 | 0.06208 | -0.019 | -7.97
-8.5 | -0.459 | 0.05776 | -0.02 | -7.947
-8 | -0.42 | 0.05404 | -0.021 | -7.78
-7.5 | -0.378 | 0.05136 | -0.019 | -7.362
-7 | -0.335 | 0.04788 | -0.02 | -6.993
-6.5 | -0.29 | 0.04602 | -0.02 | -6.296
-6 | -0.243 | 0.04371 | -0.021 | -5.562
-5.5 | -0.195 | 0.04157 | -0.021 | -4.695
-5 | -0.146 | 0.03958 | -0.022 | -3.695
-4.5 | -0.097 | 0.0378 | -0.023 | -2.556
-4 | -0.047 | 0.03629 | -0.023 | -1.283
-3.5 | 0.004 | 0.0347 | -0.025 | 0.108
-3 | 0.067 | 0.01327 | -0.049 | 5.075
-2.5 | 0.13 | 0.01304 | -0.05 | 9.982
-2 | 0.193 | 0.01292 | -0.051 | 14.959
-1.5 | 0.257 | 0.01282 | -0.052 | 20.046
-1 | 0.32 | 0.0128 | -0.053 | 25.007
-0.5 | 0.383 | 0.01086 | -0.053 | 35.276
0 | 0.43 | 0.01176 | -0.054 | 36.582
0.5 | 0.49 | 0.01195 | -0.055 | 41.009
1 | 0.55 | 0.01221 | -0.056 | 45.03
1.5 | 0.609 | 0.01248 | -0.057 | 48.79
2 | 0.668 | 0.01273 | -0.058 | 52.486
2.5 | 0.722 | 0.01309 | -0.058 | 55.192
3 | 0.781 | 0.01341 | -0.059 | 58.223
3.5 | 0.839 | 0.01376 | -0.06 | 60.945
4 | 0.897 | 0.01414 | -0.061 | 63.389
4.5 | 0.953 | 0.01462 | -0.062 | 65.212
5 | 1.01 | 0.0151 | -0.063 | 66.9
5.5 | 1.067 | 0.01562 | -0.063 | 68.318
6 | 1.124 | 0.01621 | -0.064 | 69.32
6.5 | 1.18 | 0.01686 | -0.065 | 69.957
7 | 1.235 | 0.0175 | -0.066 | 70.567
7.5 | 1.29 | 0.01824 | -0.067 | 70.741
8 | 1.342 | 0.01907 | -0.068 | 70.406
8.5 | 1.395 | 0.02011 | -0.069 | 69.395
9 | 1.445 | 0.02176 | -0.07 | 66.381
9.5 | 1.49 | 0.02329 | -0.071 | 63.968
10 | 1.532 | 0.02503 | -0.071 | 61.228
10.5 | 1.572 | 0.02721 | -0.072 | 57.772
11 | 1.601 | 0.03785 | -0.072 | 42.304
11.5 | 1.635 | 0.03985 | -0.073 | 41.032
12 | 1.666 | 0.04212 | -0.074 | 39.553
12.5 | 1.691 | 0.04446 | -0.075 | 38.027
13 | 1.711 | 0.04701 | -0.075 | 36.393
13.5 | 1.726 | 0.04953 | -0.076 | 34.855
14 | 1.736 | 0.0526 | -0.077 | 32.996
14.5 | 1.732 | 0.05589 | -0.077 | 30.991
15 | 1.722 | 0.05924 | -0.078 | 29.063
15.5 | 1.705 | 0.06296 | -0.078 | 27.077
16 | 1.682 | 0.06633 | -0.079 | 25.36
16.5 | 1.644 | 0.07296 | -0.079 | 22.53
17 | 1.421 | 0.14299 | -0.04 | 9.938
17.5 | 1.388 | 0.15246 | -0.035 | 9.103
18 | 1.357 | 0.15931 | -0.04 | 8.515
18.5 | 1.319 | 0.1691 | -0.039 | 7.797
19 | 1.278 | 0.18026 | -0.038 | 7.091

## 20. Re 250k Mach 0.10 (2)
BIGFOIL.COM POLAR EXPORT
NACA65-719 a=0.0
NACA65-719 a=0.0 |  |  |  | Cl Max: | 1.3309 | at alpha= | 11.5 | deg
XFOIL ncrit=9 |  |  |  | L/D Max: | 69.7903 | at alpha= | 8.5 | deg
Re: | 250000 |  |  | Cd Min: | 0.21197 | at alpha= | -20 | deg
Mach: | 0.1 |  |  | Cl=0 at alpha= | -4.1935 | deg
|  |  |  | @ Cl=0.1, Cd= | 0.017687
|  |  |  | @ Cl=0.4, Cd= | 0.017164
|  |  |  | @ Cl=0.6, Cd= | 0.018018
alpha (deg) | Cl | Cd | Cm | Cl/Cd
-20 | -0.4042 | 0.21197 | -0.013 | -1.9069
-19.5 | -0.3847 | 0.20549 | -0.0182 | -1.8721
-19 | -0.3764 | 0.19934 | -0.0263 | -1.8882
-18.5 | -0.3408 | 0.19151 | -0.0309 | -1.7795
-18 | -0.3132 | 0.18494 | -0.0368 | -1.6935
-17.5 | -0.301 | 0.17936 | -0.0388 | -1.6782
-17 | -0.2961 | 0.17307 | -0.0427 | -1.7109
-16.5 | -0.2844 | 0.16605 | -0.0456 | -1.7127
-16 | -0.2649 | 0.16028 | -0.0473 | -1.6527
-15.5 | -0.2514 | 0.15401 | -0.0502 | -1.6324
-15 | -0.2519 | 0.14649 | -0.0554 | -1.7196
-14.5 | -0.2505 | 0.13762 | -0.0604 | -1.8202
-14 | -0.2254 | 0.13222 | -0.0607 | -1.7047
-13.5 | -0.2122 | 0.12566 | -0.0637 | -1.6887
-13 | -0.2263 | 0.11519 | -0.0712 | -1.9646
-12.5 | -0.2284 | 0.10537 | -0.0758 | -2.1676
-12 | -0.2031 | 0.10146 | -0.0756 | -2.0018
-11.5 | -0.2127 | 0.09171 | -0.0814 | -2.3193
-11 | -0.2694 | 0.07529 | -0.0945 | -3.5782
-10.5 | -0.3263 | 0.06692 | -0.0961 | -4.876
-10 | -0.3794 | 0.06209 | -0.0904 | -6.1105
-9 | -0.3953 | 0.04587 | -0.083 | -8.6178
-8.5 | -0.4021 | 0.0361 | -0.0763 | -11.1385
-8 | -0.3732 | 0.03291 | -0.0734 | -11.34
-7.5 | -0.3374 | 0.02985 | -0.0712 | -11.3032
-7 | -0.2949 | 0.02889 | -0.0694 | -10.2077
-6.5 | -0.2442 | 0.02585 | -0.0695 | -9.4468
-6 | -0.1912 | 0.02405 | -0.0692 | -7.9501
-5.5 | -0.1358 | 0.02249 | -0.0693 | -6.0382
-5 | -0.0795 | 0.02073 | -0.0696 | -3.835
-4.5 | -0.0282 | 0.01961 | -0.0691 | -1.438
-4 | 0.0178 | 0.019 | -0.068 | 0.93684
-3.5 | 0.0642 | 0.01838 | -0.0667 | 3.4929
-3 | 0.1071 | 0.01755 | -0.0648 | 6.1026
-2.5 | 0.1494 | 0.01734 | -0.0633 | 8.6159
-2 | 0.1631 | 0.01504 | -0.0568 | 10.8444
-1.5 | 0.2148 | 0.01545 | -0.0552 | 13.9029
-1 | 0.2622 | 0.01616 | -0.0537 | 16.2252
-0.5 | 0.3111 | 0.0167 | -0.0522 | 18.6287
0 | 0.3653 | 0.01694 | -0.0515 | 21.5643
0.5 | 0.4164 | 0.01727 | -0.0513 | 24.1112
1 | 0.4645 | 0.01761 | -0.0509 | 26.3771
1.5 | 0.5232 | 0.01751 | -0.0515 | 29.8801
2 | 0.5714 | 0.01787 | -0.051 | 31.9754
2.5 | 0.6196 | 0.01812 | -0.0503 | 34.1943
3 | 0.6806 | 0.0179 | -0.0512 | 38.0223
3.5 | 0.7165 | 0.01855 | -0.0487 | 38.6253
4 | 0.7711 | 0.01843 | -0.0486 | 41.8394
4.5 | 0.8301 | 0.01824 | -0.0491 | 45.5099
5 | 0.8585 | 0.01868 | -0.0449 | 45.9582
5.5 | 0.9277 | 0.01813 | -0.0469 | 51.1693
6 | 0.969 | 0.01865 | -0.0457 | 51.9571
6.5 | 1.0601 | 0.01801 | -0.0521 | 58.8617
7 | 1.1326 | 0.01845 | -0.0574 | 61.3875
7.5 | 1.2149 | 0.01844 | -0.0639 | 65.8839
8 | 1.2506 | 0.01798 | -0.0609 | 69.5551
8.5 | 1.2646 | 0.01812 | -0.0545 | 69.7903
9 | 1.2748 | 0.01863 | -0.0479 | 68.4273
9.5 | 1.2937 | 0.01931 | -0.0432 | 66.9964
10 | 1.3142 | 0.02022 | -0.0393 | 64.9951
10.5 | 1.3142 | 0.02229 | -0.0336 | 58.9592
11 | 1.3285 | 0.02401 | -0.0299 | 55.3311
11.5 | 1.3309 | 0.02662 | -0.0255 | 49.9962
12 | 1.3278 | 0.02992 | -0.0213 | 44.3783
12.5 | 1.3266 | 0.03354 | -0.0178 | 39.5528
13 | 1.326 | 0.03751 | -0.0151 | 35.3506
13.5 | 1.326 | 0.04174 | -0.0128 | 31.7681
14 | 1.3237 | 0.04642 | -0.0108 | 28.5157
14.5 | 1.3204 | 0.0515 | -0.0094 | 25.6388
15 | 1.3169 | 0.05692 | -0.0083 | 23.136
15.5 | 1.3096 | 0.06301 | -0.0077 | 20.784
16 | 1.2987 | 0.06983 | -0.0075 | 18.598
16.5 | 1.2814 | 0.07775 | -0.0079 | 16.481

## 21. Re 250k Mach 0.25 (1)
BIGFOIL.COM POLAR EXPORT
NACA65-719 a=0.0
NACA65-719 a=0.0 |  |  |  | Cl Max: | 1.706 | at alpha= | 13.5 | deg
JavaFoil+Calcfoil stall+Eppler ext transition |  |  |  | L/D Max: | 68.738 | at alpha= | 7.5 | deg
Re: | 250000 |  |  | Cd Min: | 0.01208 | at alpha= | 0 | deg
Mach: | 0.25 |  |  | Cl=0 at alpha= | -3.5385 | deg
|  |  |  | @ Cl=0.1, Cd= | 0.013421
|  |  |  | @ Cl=0.4, Cd= | 0.012891
|  |  |  | @ Cl=0.6, Cd= | 0.012762
alpha (deg) | Cl | Cd | Cm | Cl/Cd
-16.5 | -0.294 | 0.20905 | -0.009 | -1.406
-16 | -0.345 | 0.18572 | -0.009 | -1.856
-15.5 | -0.39 | 0.17346 | -0.009 | -2.25
-15 | -0.431 | 0.16745 | -0.009 | -2.575
-14.5 | -0.468 | 0.14913 | -0.008 | -3.136
-14 | -0.499 | 0.13778 | -0.009 | -3.624
-13.5 | -0.525 | 0.12635 | -0.008 | -4.158
-13 | -0.546 | 0.11586 | -0.007 | -4.713
-12.5 | -0.561 | 0.10704 | -0.011 | -5.241
-12 | -0.569 | 0.10129 | -0.011 | -5.62
-11.5 | -0.573 | 0.09227 | -0.016 | -6.211
-11 | -0.569 | 0.08798 | -0.016 | -6.463
-10.5 | -0.558 | 0.08051 | -0.017 | -6.934
-10 | -0.542 | 0.07275 | -0.018 | -7.453
-9.5 | -0.52 | 0.06837 | -0.019 | -7.605
-9 | -0.493 | 0.06371 | -0.02 | -7.731
-8.5 | -0.46 | 0.05925 | -0.02 | -7.772
-8 | -0.424 | 0.05527 | -0.021 | -7.678
-7.5 | -0.384 | 0.05212 | -0.02 | -7.36
-7 | -0.341 | 0.04973 | -0.02 | -6.855
-6.5 | -0.296 | 0.04672 | -0.02 | -6.332
-6 | -0.249 | 0.0441 | -0.021 | -5.642
-5.5 | -0.2 | 0.04196 | -0.022 | -4.767
-5 | -0.15 | 0.0401 | -0.022 | -3.739
-4.5 | -0.099 | 0.03816 | -0.023 | -2.596
-4 | -0.048 | 0.03651 | -0.024 | -1.309
-3.5 | 0.004 | 0.03494 | -0.025 | 0.11
-3 | 0.069 | 0.01354 | -0.051 | 5.107
-2.5 | 0.134 | 0.01329 | -0.051 | 10.061
-2 | 0.198 | 0.01313 | -0.052 | 15.114
-1.5 | 0.264 | 0.01303 | -0.053 | 20.267
-1 | 0.329 | 0.01302 | -0.054 | 25.271
-0.5 | 0.394 | 0.01301 | -0.055 | 30.259
0 | 0.441 | 0.01208 | -0.056 | 36.498
0.5 | 0.502 | 0.0123 | -0.056 | 40.834
1 | 0.563 | 0.01258 | -0.057 | 44.789
1.5 | 0.624 | 0.01288 | -0.058 | 48.461
2 | 0.685 | 0.01316 | -0.059 | 52.024
2.5 | 0.74 | 0.01354 | -0.06 | 54.667
3 | 0.8 | 0.01389 | -0.061 | 57.602
3.5 | 0.859 | 0.01428 | -0.062 | 60.19
4 | 0.918 | 0.01471 | -0.062 | 62.419
4.5 | 0.977 | 0.01523 | -0.063 | 64.163
5 | 1.035 | 0.01575 | -0.064 | 65.716
5.5 | 1.093 | 0.01631 | -0.065 | 67.028
6 | 1.151 | 0.01696 | -0.066 | 67.854
6.5 | 1.208 | 0.01765 | -0.067 | 68.45
7 | 1.264 | 0.01842 | -0.068 | 68.642
7.5 | 1.321 | 0.01922 | -0.069 | 68.738
8 | 1.374 | 0.02016 | -0.069 | 68.13
8.5 | 1.428 | 0.0217 | -0.071 | 65.81
9 | 1.475 | 0.02335 | -0.071 | 63.182
9.5 | 1.52 | 0.02513 | -0.072 | 60.467
10 | 1.56 | 0.02719 | -0.073 | 57.387
10.5 | 1.589 | 0.03847 | -0.073 | 41.311
11 | 1.623 | 0.04078 | -0.074 | 39.794
11.5 | 1.652 | 0.04319 | -0.075 | 38.25
12 | 1.677 | 0.04576 | -0.076 | 36.647
12.5 | 1.694 | 0.04882 | -0.076 | 34.693
13 | 1.703 | 0.0518 | -0.077 | 32.881
13.5 | 1.706 | 0.05498 | -0.078 | 31.026
14 | 1.699 | 0.05839 | -0.078 | 29.093
14.5 | 1.672 | 0.06231 | -0.079 | 26.835
15 | 1.632 | 0.06681 | -0.079 | 24.424
15.5 | 1.388 | 0.12846 | -0.037 | 10.806
16 | 1.341 | 0.13646 | -0.036 | 9.824
16.5 | 1.284 | 0.14618 | -0.035 | 8.786
17 | 1.22 | 0.15751 | -0.034 | 7.747
17.5 | 1.149 | 0.16994 | -0.034 | 6.762
18 | 1.071 | 0.18764 | -0.032 | 5.707
18.5 | 0.988 | 0.19912 | -0.034 | 4.961

## 22. Re 250k Mach 0.25 (2)
BIGFOIL.COM POLAR EXPORT
NACA65-719 a=0.0
NACA65-719 a=0.0 |  |  |  | Cl Max: | 1.311 | at alpha= | 12 | deg
XFOIL ncrit=9 |  |  |  | L/D Max: | 61.8981 | at alpha= | 7.5 | deg
Re: | 250000 |  |  | Cd Min: | 0.21495 | at alpha= | -20 | deg
Mach: | 0.25 |  |  | Cl=0 at alpha= | -4.2414 | deg
|  |  |  | @ Cl=0.1, Cd= | 0.018615
|  |  |  | @ Cl=0.4, Cd= | 0.018356
|  |  |  | @ Cl=0.6, Cd= | 0.018947
alpha (deg) | Cl | Cd | Cm | Cl/Cd
-20 | -0.4018 | 0.21495 | -0.0141 | -1.8693
-19.5 | -0.3816 | 0.20815 | -0.0204 | -1.8333
-19 | -0.3645 | 0.20158 | -0.0282 | -1.8082
-18.5 | -0.3276 | 0.19399 | -0.0339 | -1.6887
-18 | -0.3131 | 0.18858 | -0.0358 | -1.6603
-17 | -0.2959 | 0.17646 | -0.0433 | -1.6769
-16.5 | -0.2752 | 0.16934 | -0.0452 | -1.6251
-16 | -0.2567 | 0.16341 | -0.0476 | -1.5709
-15.5 | -0.2432 | 0.15695 | -0.0506 | -1.5495
-15 | -0.2471 | 0.14936 | -0.0573 | -1.6544
-14.5 | -0.2303 | 0.14181 | -0.0595 | -1.624
-14 | -0.2076 | 0.13568 | -0.0613 | -1.5301
-13.5 | -0.1962 | 0.12892 | -0.0644 | -1.5219
-13 | -0.2119 | 0.1185 | -0.0731 | -1.7882
-12.5 | -0.1936 | 0.1115 | -0.0743 | -1.7363
-12 | -0.1759 | 0.10601 | -0.0758 | -1.6593
-11.5 | -0.2048 | 0.09259 | -0.0872 | -2.2119
-11 | -0.1919 | 0.08642 | -0.0873 | -2.2206
-10.5 | -0.1946 | 0.07792 | -0.0923 | -2.4974
-10 | -0.2338 | 0.06684 | -0.0994 | -3.4979
-9.5 | -0.2764 | 0.05955 | -0.0997 | -4.6415
-9 | -0.3477 | 0.04881 | -0.0922 | -7.1235
-8.5 | -0.3628 | 0.04177 | -0.0861 | -8.6857
-8 | -0.3697 | 0.03501 | -0.0784 | -10.5598
-7.5 | -0.3308 | 0.03266 | -0.077 | -10.1286
-7 | -0.2907 | 0.03001 | -0.0753 | -9.6868
-6.5 | -0.2466 | 0.02736 | -0.0736 | -9.0132
-6 | -0.1945 | 0.02543 | -0.073 | -7.6484
-5.5 | -0.1381 | 0.02355 | -0.0726 | -5.8641
-5 | -0.0793 | 0.02182 | -0.0727 | -3.6343
-4.5 | -0.0255 | 0.02055 | -0.0726 | -1.2409
-4 | 0.0238 | 0.01969 | -0.0714 | 1.2087
-3.5 | 0.0719 | 0.01895 | -0.0698 | 3.7942
-3 | 0.1096 | 0.0185 | -0.0673 | 5.9243
-2.5 | 0.1542 | 0.01808 | -0.0655 | 8.5288
-2 | 0.1736 | 0.01554 | -0.0602 | 11.1712
-1.5 | 0.2121 | 0.01629 | -0.0563 | 13.0203
-1 | 0.2615 | 0.01688 | -0.0544 | 15.4917
-0.5 | 0.3176 | 0.01723 | -0.0534 | 18.433
0 | 0.3619 | 0.01805 | -0.0511 | 20.0499
0.5 | 0.4105 | 0.01844 | -0.0502 | 22.2614
1 | 0.4728 | 0.01829 | -0.0512 | 25.8502
1.5 | 0.512 | 0.01904 | -0.0492 | 26.8908
2 | 0.5671 | 0.0191 | -0.0493 | 29.6911
2.5 | 0.6338 | 0.01879 | -0.0507 | 33.7307
3 | 0.6578 | 0.01987 | -0.0464 | 33.1052
3.5 | 0.7226 | 0.01952 | -0.0475 | 37.0184
4 | 0.7502 | 0.02033 | -0.0433 | 36.9011
4.5 | 0.8068 | 0.02004 | -0.0429 | 40.2595
5 | 0.8841 | 0.01931 | -0.0455 | 45.7846
5.5 | 0.8931 | 0.02018 | -0.0382 | 44.2567
6 | 0.9768 | 0.01972 | -0.0427 | 49.5335
6.5 | 1.0536 | 0.01989 | -0.0477 | 52.9713
7 | 1.1351 | 0.02029 | -0.0539 | 55.9438
7.5 | 1.2033 | 0.01944 | -0.0558 | 61.8981
8 | 1.1979 | 0.01978 | -0.0462 | 60.5612
8.5 | 1.2135 | 0.02059 | -0.0409 | 58.9364
9 | 1.2372 | 0.02143 | -0.0371 | 57.7322
9.5 | 1.2672 | 0.02222 | -0.0341 | 57.0297
10 | 1.2696 | 0.02452 | -0.029 | 51.7781
10.5 | 1.29 | 0.02618 | -0.0257 | 49.2743
11 | 1.2997 | 0.02866 | -0.022 | 45.3489
11.5 | 1.3102 | 0.03127 | -0.0186 | 41.8996
12 | 1.311 | 0.03483 | -0.0151 | 37.64
12.5 | 1.3084 | 0.03902 | -0.012 | 33.5315
13 | 1.3078 | 0.04344 | -0.0096 | 30.1059
13.5 | 1.307 | 0.04822 | -0.0077 | 27.1049
14 | 1.3042 | 0.05343 | -0.0061 | 24.4095
14.5 | 1.2991 | 0.05915 | -0.0051 | 21.9628
15 | 1.2917 | 0.06548 | -0.0045 | 19.7266
15.5 | 1.2796 | 0.07264 | -0.0044 | 17.6156
16 | 1.2625 | 0.08077 | -0.005 | 15.6308
16.5 | 1.2401 | 0.08997 | -0.0063 | 13.7835
17 | 1.2154 | 0.09991 | -0.0084 | 12.1649

## 23. Re 250k Mach 0.50 (1)
BIGFOIL.COM POLAR EXPORT
NACA65-719 a=0.0
NACA65-719 a=0.0 |  |  |  | Cl Max: | 1.612 | at alpha= | 10 | deg
JavaFoil+Calcfoil stall+Eppler ext transition |  |  |  | L/D Max: | 60.858 | at alpha= | 6 | deg
Re: | 250000 |  |  | Cd Min: | 0.01375 | at alpha= | 0 | deg
Mach: | 0.5 |  |  | Cl=0 at alpha= | -3.5351 | deg
|  |  |  | @ Cl=0.1, Cd= | 0.034213
|  |  |  | @ Cl=0.4, Cd= | 0.013978
|  |  |  | @ Cl=0.6, Cd= | 0.01429
alpha (deg) | Cl | Cd | Cm | Cl/Cd
-20 | -0.944 | 0.26866 | -0.015 | -3.513
-19.5 | -0.913 | 0.25516 | -0.014 | -3.58
-19 | -0.885 | 0.25007 | -0.015 | -3.539
-18.5 | -0.857 | 0.24313 | -0.015 | -3.526
-18 | -0.829 | 0.24355 | -0.015 | -3.404
-17.5 | -0.801 | 0.23905 | -0.016 | -3.35
-17 | -0.773 | 0.23611 | -0.016 | -3.273
-16.5 | -0.743 | 0.21678 | -0.016 | -3.427
-16 | -0.714 | 0.20579 | -0.016 | -3.47
-15.5 | -0.686 | 0.20018 | -0.016 | -3.426
-15 | -0.657 | 0.18828 | -0.017 | -3.492
-14.5 | -0.629 | 0.18388 | -0.017 | -3.421
-14 | -0.601 | 0.1922 | -0.018 | -3.125
-13.5 | -0.572 | 0.18857 | -0.018 | -3.034
-13 | -0.544 | 0.18355 | -0.018 | -2.962
-12.5 | -0.514 | 0.16274 | -0.017 | -3.158
-12 | -0.485 | 0.15641 | -0.018 | -3.103
-11.5 | -0.457 | 0.15288 | -0.018 | -2.988
-11 | -0.428 | 0.15142 | -0.019 | -2.828
-10.5 | -0.4 | 0.14642 | -0.019 | -2.729
-10 | -0.371 | 0.13635 | -0.019 | -2.721
-9.5 | -0.342 | 0.13271 | -0.018 | -2.575
-9 | -0.313 | 0.12156 | -0.017 | -2.574
-8.5 | -0.284 | 0.11321 | -0.015 | -2.509
-8 | -0.255 | 0.12131 | -0.015 | -2.105
-7.5 | -0.34 | 0.06694 | -0.011 | -5.076
-7 | -0.344 | 0.05707 | -0.023 | -6.023
-6.5 | -0.313 | 0.05103 | -0.024 | -6.131
-6 | -0.269 | 0.04754 | -0.023 | -5.66
-5.5 | -0.219 | 0.04467 | -0.023 | -4.908
-5 | -0.165 | 0.04194 | -0.024 | -3.945
-4.5 | -0.11 | 0.03995 | -0.024 | -2.745
-4 | -0.053 | 0.03798 | -0.025 | -1.396
-3.5 | 0.004 | 0.03654 | -0.026 | 0.117
-3 | 0.062 | 0.03498 | -0.028 | 1.776
-2.5 | 0.12 | 0.03381 | -0.029 | 3.564
-2 | 0.22 | 0.01431 | -0.057 | 15.355
-1.5 | 0.293 | 0.01419 | -0.058 | 20.668
-1 | 0.366 | 0.01379 | -0.059 | 26.563
-0.5 | 0.44 | 0.0142 | -0.06 | 30.985
0 | 0.488 | 0.01375 | -0.061 | 35.513
0.5 | 0.556 | 0.01408 | -0.062 | 39.47
1 | 0.623 | 0.0144 | -0.063 | 43.293
1.5 | 0.691 | 0.01479 | -0.064 | 46.732
2 | 0.759 | 0.01519 | -0.065 | 49.954
2.5 | 0.818 | 0.01569 | -0.066 | 52.128
3 | 0.883 | 0.01623 | -0.067 | 54.436
3.5 | 0.948 | 0.0168 | -0.068 | 56.445
4 | 1.013 | 0.01751 | -0.069 | 57.845
4.5 | 1.078 | 0.0182 | -0.07 | 59.198
5 | 1.141 | 0.01901 | -0.071 | 60.03
5.5 | 1.205 | 0.01985 | -0.072 | 60.691
6 | 1.267 | 0.02082 | -0.073 | 60.858
6.5 | 1.33 | 0.02192 | -0.074 | 60.674
7 | 1.391 | 0.02312 | -0.075 | 60.185
7.5 | 1.455 | 0.02535 | -0.076 | 57.378
8 | 1.506 | 0.02746 | -0.077 | 54.84
8.5 | 1.552 | 0.02999 | -0.078 | 51.746
9 | 1.587 | 0.03312 | -0.079 | 47.918
9.5 | 1.604 | 0.04766 | -0.079 | 33.647
10 | 1.612 | 0.0517 | -0.08 | 31.183
10.5 | 1.595 | 0.0562 | -0.081 | 28.374
11 | 1.53 | 0.06173 | -0.081 | 24.78
11.5 | 1.136 | 0.09958 | -0.025 | 11.406
12 | 0.867 | 0.14009 | -0.023 | 6.192
12.5 | 0.895 | 0.1527 | -0.033 | 5.863
13 | 0.922 | 0.16048 | -0.034 | 5.746
13.5 | 0.95 | 0.17211 | -0.039 | 5.52
14 | 0.977 | 0.18125 | -0.04 | 5.39
14.5 | 1.005 | 0.1981 | -0.044 | 5.074
15 | 1.033 | 0.20415 | -0.047 | 5.061

## 24. Re 250k Mach 0.50 (2)
BIGFOIL.COM POLAR EXPORT
NACA65-719 a=0.0
NACA65-719 a=0.0 |  |  |  | Cl Max: | 1.2289 | at alpha= | 13.5 | deg
XFOIL ncrit=9 |  |  |  | L/D Max: | 23.7607 | at alpha= | 10 | deg
Re: | 250000 |  |  | Cd Min: | 0.23104 | at alpha= | -20 | deg
Mach: | 0.5 |  |  | Cl=0 at alpha= | -4.2719 | deg
|  |  |  | @ Cl=0.1, Cd= | 0.023337
|  |  |  | @ Cl=0.4, Cd= | 0.034698
|  |  |  | @ Cl=0.6, Cd= | 0.039593
alpha (deg) | Cl | Cd | Cm | Cl/Cd
-20 | -0.3935 | 0.23104 | -0.0241 | -1.7032
-19.5 | -0.3732 | 0.22367 | -0.026 | -1.6685
-19 | -0.3527 | 0.2171 | -0.0285 | -1.6246
-18.5 | -0.3323 | 0.21045 | -0.032 | -1.579
-18 | -0.3127 | 0.20362 | -0.0358 | -1.5357
-17.5 | -0.3005 | 0.19739 | -0.0413 | -1.5224
-17 | -0.2737 | 0.18927 | -0.0444 | -1.4461
-16.5 | -0.2507 | 0.18255 | -0.0474 | -1.3733
-16 | -0.2302 | 0.17546 | -0.0519 | -1.312
-15.5 | -0.2281 | 0.16944 | -0.0584 | -1.3462
-15 | -0.1939 | 0.16075 | -0.0605 | -1.2062
-14.5 | -0.1724 | 0.15398 | -0.0634 | -1.1196
-14 | -0.154 | 0.14674 | -0.068 | -1.0495
-13.5 | -0.1574 | 0.13942 | -0.0753 | -1.129
-13 | -0.1251 | 0.13182 | -0.0761 | -0.94902
-12.5 | -0.1056 | 0.12494 | -0.0796 | -0.84521
-12 | -0.1122 | 0.11631 | -0.0869 | -0.96466
-11.5 | -0.0825 | 0.11021 | -0.0873 | -0.74857
-11 | -0.089 | 0.10158 | -0.0952 | -0.87616
-10.5 | -0.0785 | 0.09341 | -0.0981 | -0.84038
-10 | -0.0638 | 0.08711 | -0.0996 | -0.73241
-9.5 | -0.0937 | 0.07161 | -0.1124 | -1.3085
-9 | -0.1029 | 0.06343 | -0.1162 | -1.6223
-8.5 | -0.1336 | 0.0553 | -0.1189 | -2.4159
-8 | -0.166 | 0.04894 | -0.1175 | -3.3919
-7.5 | -0.1995 | 0.04417 | -0.1111 | -4.5166
-7 | -0.2169 | 0.03933 | -0.1034 | -5.5149
-6.5 | -0.2039 | 0.03608 | -0.0983 | -5.6513
-6 | -0.1845 | 0.03248 | -0.0928 | -5.6804
-5.5 | -0.1414 | 0.02959 | -0.0893 | -4.7786
-5 | -0.0895 | 0.02745 | -0.0867 | -3.2605
-4.5 | -0.0302 | 0.02548 | -0.0857 | -1.1852
-4 | 0.036 | 0.02385 | -0.0852 | 1.5094
-3.5 | 0.0833 | 0.02339 | -0.0823 | 3.5614
-3 | 0.1177 | 0.02328 | -0.0776 | 5.0558
-2.5 | 0.1577 | 0.02244 | -0.0733 | 7.0276
-2 | 0.1588 | 0.02377 | -0.0646 | 6.6807
-1.5 | 0.2051 | 0.02324 | -0.0615 | 8.8253
-1 | 0.1796 | 0.02555 | -0.05 | 7.0294
-0.5 | 0.127 | 0.02724 | -0.0364 | 4.6623
0 | 0.2901 | 0.02344 | -0.0432 | 12.3763
1 | 0.2012 | 0.03262 | -0.0204 | 6.168
1.5 | 0.2609 | 0.03262 | -0.018 | 7.9982
2 | 0.3379 | 0.03181 | -0.0183 | 10.6224
3.5 | 0.4338 | 0.03627 | -0.01 | 11.9603
4.5 | 0.4862 | 0.03955 | -0.0033 | 12.2933
5 | 0.5684 | 0.03838 | -0.0045 | 14.8098
6 | 0.6802 | 0.04267 | -0.0117 | 15.9409
6.5 | 0.7642 | 0.04089 | -0.0127 | 18.6892
8.5 | 0.9616 | 0.04401 | -0.0086 | 21.8496
9 | 0.9947 | 0.04618 | -0.0069 | 21.5396
9.5 | 1.0606 | 0.04589 | -0.006 | 23.1118
10 | 1.112 | 0.0468 | -0.0046 | 23.7607
10.5 | 1.1138 | 0.05177 | -0.0023 | 21.5144
11 | 1.153 | 0.05382 | -0.0006 | 21.4233
11.5 | 1.1956 | 0.05565 | 0.001 | 21.4843
12 | 1.2067 | 0.06032 | 0.0026 | 20.005
12.5 | 1.2191 | 0.06508 | 0.0039 | 18.7323
13 | 1.2259 | 0.07051 | 0.0048 | 17.3862
13.5 | 1.2289 | 0.07658 | 0.0052 | 16.0473
14 | 1.2251 | 0.0837 | 0.0049 | 14.6368
14.5 | 1.2148 | 0.09186 | 0.0037 | 13.2245
15 | 1.2006 | 0.10083 | 0.0017 | 11.9072
15.5 | 1.1801 | 0.11091 | -0.0014 | 10.6402
16 | 1.158 | 0.12163 | -0.0056 | 9.5207
16.5 | 1.1403 | 0.13215 | -0.0101 | 8.6288
17 | 1.131 | 0.14192 | -0.0145 | 7.9693
17.5 | 1.1276 | 0.15113 | -0.019 | 7.4611
18 | 1.1263 | 0.16025 | -0.0237 | 7.0284
18.5 | 1.1165 | 0.17122 | -0.0301 | 6.5209

## 25. Re 500k Mach 0.00 (1)
BIGFOIL.COM POLAR EXPORT
NACA65-719 a=0.0
NACA65-719 a=0.0 |  |  |  | Cl Max: | 1.746 | at alpha= | 14 | deg
JavaFoil+Calcfoil stall+Eppler ext transition |  |  |  | L/D Max: | 96.383 | at alpha= | 7 | deg
Re: | 500000 |  |  | Cd Min: | 0.00845 | at alpha= | -0.5 | deg
Mach: | 0 |  |  | Cl=0 at alpha= | -3.5397 | deg
|  |  |  | @ Cl=0.1, Cd= | 0.010991
|  |  |  | @ Cl=0.4, Cd= | 0.0085802
|  |  |  | @ Cl=0.6, Cd= | 0.0092447
alpha (deg) | Cl | Cd | Cm | Cl/Cd
-19.5 | -0.569 | 0.19879 | -0.009 | -2.864
-19 | -0.586 | 0.18787 | -0.011 | -3.12
-18.5 | -0.6 | 0.17832 | -0.009 | -3.363
-18 | -0.614 | 0.16978 | -0.009 | -3.616
-17.5 | -0.627 | 0.16224 | -0.009 | -3.865
-17 | -0.639 | 0.15682 | -0.01 | -4.078
-16.5 | -0.652 | 0.14198 | -0.012 | -4.593
-16 | -0.661 | 0.13846 | -0.013 | -4.777
-15.5 | -0.669 | 0.12974 | -0.013 | -5.156
-15 | -0.674 | 0.12369 | -0.014 | -5.448
-14.5 | -0.677 | 0.11347 | -0.014 | -5.966
-14 | -0.677 | 0.10665 | -0.015 | -6.349
-13.5 | -0.674 | 0.10079 | -0.015 | -6.689
-13 | -0.669 | 0.09497 | -0.016 | -7.041
-12.5 | -0.659 | 0.08842 | -0.017 | -7.458
-12 | -0.647 | 0.08317 | -0.017 | -7.775
-11.5 | -0.63 | 0.07852 | -0.018 | -8.028
-11 | -0.61 | 0.07536 | -0.018 | -8.091
-10.5 | -0.586 | 0.06962 | -0.019 | -8.423
-10 | -0.559 | 0.06513 | -0.019 | -8.589
-9.5 | -0.529 | 0.06093 | -0.02 | -8.684
-9 | -0.496 | 0.05696 | -0.021 | -8.709
-8.5 | -0.46 | 0.05309 | -0.022 | -8.666
-8 | -0.421 | 0.05008 | -0.022 | -8.406
-7.5 | -0.377 | 0.04831 | -0.02 | -7.807
-7 | -0.334 | 0.04564 | -0.02 | -7.315
-6.5 | -0.289 | 0.04326 | -0.021 | -6.675
-6 | -0.242 | 0.04106 | -0.021 | -5.9
-5.5 | -0.194 | 0.03908 | -0.022 | -4.977
-5 | -0.146 | 0.03685 | -0.024 | -3.961
-4.5 | -0.119 | 0.01168 | -0.048 | -10.218
-4 | -0.058 | 0.01113 | -0.048 | -5.166
-3.5 | 0.005 | 0.01127 | -0.049 | 0.411
-3 | 0.067 | 0.01107 | -0.05 | 6.052
-2.5 | 0.13 | 0.01092 | -0.051 | 11.866
-2 | 0.192 | 0.01078 | -0.052 | 17.828
-1.5 | 0.256 | 0.01067 | -0.052 | 23.975
-1 | 0.318 | 0.0106 | -0.053 | 30.058
-0.5 | 0.381 | 0.00845 | -0.054 | 45.082
0 | 0.435 | 0.00882 | -0.055 | 49.301
0.5 | 0.495 | 0.00897 | -0.056 | 55.247
1 | 0.556 | 0.00912 | -0.057 | 60.936
1.5 | 0.616 | 0.00929 | -0.058 | 66.319
2 | 0.676 | 0.00946 | -0.058 | 71.402
2.5 | 0.731 | 0.00965 | -0.059 | 75.695
3 | 0.79 | 0.00992 | -0.06 | 79.583
3.5 | 0.848 | 0.01017 | -0.061 | 83.409
4 | 0.907 | 0.01044 | -0.062 | 86.835
4.5 | 0.964 | 0.01077 | -0.063 | 89.538
5 | 1.021 | 0.0111 | -0.063 | 92.061
5.5 | 1.079 | 0.01151 | -0.064 | 93.723
6 | 1.135 | 0.01193 | -0.065 | 95.14
6.5 | 1.191 | 0.01242 | -0.066 | 95.921
7 | 1.247 | 0.01294 | -0.067 | 96.383
7.5 | 1.302 | 0.01354 | -0.068 | 96.104
8 | 1.354 | 0.01424 | -0.069 | 95.069
8.5 | 1.404 | 0.01526 | -0.069 | 91.986
9 | 1.451 | 0.01697 | -0.07 | 85.519
9.5 | 1.496 | 0.01831 | -0.071 | 81.671
10 | 1.538 | 0.01995 | -0.072 | 77.09
10.5 | 1.577 | 0.02193 | -0.072 | 71.901
11 | 1.603 | 0.03271 | -0.072 | 48.993
11.5 | 1.637 | 0.03443 | -0.073 | 47.554
12 | 1.669 | 0.0363 | -0.074 | 45.98
12.5 | 1.695 | 0.03832 | -0.075 | 44.239
13 | 1.717 | 0.04044 | -0.075 | 42.458
13.5 | 1.735 | 0.04273 | -0.076 | 40.595
14 | 1.746 | 0.04535 | -0.077 | 38.503
14.5 | 1.746 | 0.048 | -0.077 | 36.368
15 | 1.739 | 0.05079 | -0.078 | 34.251
15.5 | 1.727 | 0.05389 | -0.079 | 32.049
16 | 1.71 | 0.05688 | -0.079 | 30.054
16.5 | 1.686 | 0.06009 | -0.08 | 28.063
17 | 1.658 | 0.064 | -0.08 | 25.899
17.5 | 1.625 | 0.06731 | -0.081 | 24.139
18 | 1.587 | 0.07233 | -0.081 | 21.939
18.5 | 1.545 | 0.07717 | -0.082 | 20.021
19 | 1.501 | 0.08337 | -0.082 | 17.999

## 26. Re 500k Mach 0.00 (2)
BIGFOIL.COM POLAR EXPORT
NACA65-719 a=0.0
NACA65-719 a=0.0 |  |  |  | Cl Max: | 1.3248 | at alpha= | 13.5 | deg
XFOIL ncrit=9 |  |  |  | L/D Max: | 105.711 | at alpha= | 8.5 | deg
Re: | 500000 |  |  | Cd Min: | 0.19215 | at alpha= | -18.5 | deg
Mach: | 0 |  |  | Cl=0 at alpha= | -4.0423 | deg
|  |  |  | @ Cl=0.1, Cd= | 0.012604
|  |  |  | @ Cl=0.4, Cd= | 0.0099497
|  |  |  | @ Cl=0.6, Cd= | 0.010288
alpha (deg) | Cl | Cd | Cm | Cl/Cd
-18.5 | -0.3563 | 0.19215 | -0.0235 | -1.8543
-18 | -0.3417 | 0.18561 | -0.0271 | -1.841
-17.5 | -0.3412 | 0.17672 | -0.0328 | -1.9307
-17 | -0.3166 | 0.17119 | -0.0346 | -1.8494
-16.5 | -0.2986 | 0.16547 | -0.0376 | -1.8046
-16 | -0.284 | 0.15904 | -0.041 | -1.7857
-15.5 | -0.2892 | 0.1484 | -0.0478 | -1.9488
-15 | -0.2788 | 0.14029 | -0.0513 | -1.9873
-14.5 | -0.6545 | 0.05084 | -0.0922 | -12.8737
-14 | -0.7272 | 0.03912 | -0.0918 | -18.589
-13.5 | -0.7423 | 0.03369 | -0.0892 | -22.0332
-13 | -0.7399 | 0.02966 | -0.086 | -24.9461
-12.5 | -0.7226 | 0.02732 | -0.0834 | -26.4495
-12 | -0.6954 | 0.02614 | -0.081 | -26.6029
-11.5 | -0.6663 | 0.02419 | -0.0787 | -27.5444
-11 | -0.6356 | 0.02328 | -0.0761 | -27.3024
-10.5 | -0.6023 | 0.02244 | -0.0734 | -26.8405
-10 | -0.5693 | 0.02233 | -0.0705 | -25.4948
-9.5 | -0.5303 | 0.02174 | -0.0686 | -24.3928
-9 | -0.4886 | 0.02184 | -0.0671 | -22.3718
-8.5 | -0.4447 | 0.02108 | -0.066 | -21.0958
-8 | -0.3982 | 0.02064 | -0.0651 | -19.2926
-7.5 | -0.3482 | 0.01939 | -0.0649 | -17.9577
-7 | -0.2986 | 0.01892 | -0.0645 | -15.7822
-6.5 | -0.2472 | 0.01794 | -0.0645 | -13.7793
-6 | -0.1942 | 0.01708 | -0.0645 | -11.37
-5.5 | -0.1411 | 0.0162 | -0.0644 | -8.7099
-5 | -0.0921 | 0.01498 | -0.0637 | -6.1482
-4.5 | -0.0444 | 0.01418 | -0.0629 | -3.1312
-4 | 0.0041 | 0.01357 | -0.0621 | 0.30214
-3.5 | 0.0542 | 0.01312 | -0.0615 | 4.1311
-3 | 0.103 | 0.01257 | -0.0608 | 8.1941
-2.5 | 0.1556 | 0.01225 | -0.0607 | 12.702
-2 | 0.2048 | 0.01154 | -0.0601 | 17.747
-1.5 | 0.2364 | 0.00968 | -0.057 | 24.4215
-1 | 0.2917 | 0.00977 | -0.0572 | 29.8567
-0.5 | 0.3477 | 0.00984 | -0.0574 | 35.3354
0 | 0.4049 | 0.00996 | -0.058 | 40.6526
0.5 | 0.4615 | 0.01015 | -0.0585 | 45.468
1 | 0.518 | 0.01021 | -0.0592 | 50.7346
1.5 | 0.5754 | 0.01022 | -0.06 | 56.3014
2 | 0.6332 | 0.01038 | -0.0609 | 61.0019
2.5 | 0.6878 | 0.01042 | -0.0613 | 66.0077
3 | 0.7445 | 0.01049 | -0.062 | 70.9724
3.5 | 0.8008 | 0.01063 | -0.0627 | 75.334
4 | 0.8534 | 0.0107 | -0.0627 | 79.757
4.5 | 0.9087 | 0.01076 | -0.0631 | 84.4517
5 | 0.9606 | 0.01091 | -0.0631 | 88.0477
5.5 | 1.0118 | 0.01096 | -0.0628 | 92.3175
6 | 1.0608 | 0.0111 | -0.0621 | 95.5676
6.5 | 1.1073 | 0.01117 | -0.0609 | 99.1316
7 | 1.1472 | 0.0113 | -0.0584 | 101.5221
8 | 1.2348 | 0.0117 | -0.0555 | 105.5385
8.5 | 1.2865 | 0.01217 | -0.0569 | 105.7108
9 | 1.303 | 0.01291 | -0.0516 | 100.9295
9.5 | 1.3173 | 0.01412 | -0.0466 | 93.2932
10 | 1.3247 | 0.01595 | -0.0413 | 83.0533
10.5 | 1.3242 | 0.01852 | -0.0358 | 71.5011
11 | 1.3216 | 0.02158 | -0.0308 | 61.2419
11.5 | 1.3201 | 0.0249 | -0.0265 | 53.0161
12 | 1.3205 | 0.02846 | -0.0229 | 46.3985
12.5 | 1.3203 | 0.03234 | -0.0199 | 40.8256
13 | 1.3227 | 0.03628 | -0.0174 | 36.4581
13.5 | 1.3248 | 0.04045 | -0.0153 | 32.7515
14 | 1.3239 | 0.0451 | -0.0134 | 29.3548
14.5 | 1.3219 | 0.05007 | -0.0119 | 26.401
15 | 1.3198 | 0.05527 | -0.0108 | 23.8791
15.5 | 1.3153 | 0.06096 | -0.01 | 21.5764
16 | 1.3072 | 0.06728 | -0.0096 | 19.4293
16.5 | 1.2941 | 0.07452 | -0.0096 | 17.3658
17 | 1.2824 | 0.08193 | -0.0102 | 15.6524
17.5 | 1.2764 | 0.08901 | -0.0112 | 14.34
18 | 1.2671 | 0.09677 | -0.0128 | 13.0939
18.5 | 1.2659 | 0.10368 | -0.0146 | 12.2097

## 27. Re 500k Mach 0.10 (1)
BIGFOIL.COM POLAR EXPORT
NACA65-719 a=0.0
NACA65-719 a=0.0 |  |  |  | Cl Max: | 1.743 | at alpha= | 14 | deg
JavaFoil+Calcfoil stall+Eppler ext transition |  |  |  | L/D Max: | 95.951 | at alpha= | 7 | deg
Re: | 500000 |  |  | Cd Min: | 0.00848 | at alpha= | -0.5 | deg
Mach: | 0.1 |  |  | Cl=0 at alpha= | -3.5397 | deg
|  |  |  | @ Cl=0.1, Cd= | 0.011016
|  |  |  | @ Cl=0.4, Cd= | 0.0085965
|  |  |  | @ Cl=0.6, Cd= | 0.0092671
alpha (deg) | Cl | Cd | Cm | Cl/Cd
-19 | -0.537 | 0.19454 | -0.011 | -2.759
-18.5 | -0.554 | 0.19025 | -0.01 | -2.91
-18 | -0.571 | 0.17829 | -0.01 | -3.201
-17.5 | -0.587 | 0.16622 | -0.01 | -3.531
-17 | -0.602 | 0.15817 | -0.01 | -3.808
-16.5 | -0.618 | 0.14769 | -0.012 | -4.183
-16 | -0.631 | 0.13911 | -0.013 | -4.533
-15.5 | -0.641 | 0.13241 | -0.013 | -4.843
-15 | -0.649 | 0.12702 | -0.013 | -5.113
-14.5 | -0.656 | 0.11663 | -0.014 | -5.626
-14 | -0.659 | 0.10979 | -0.015 | -6.005
-13.5 | -0.659 | 0.102 | -0.015 | -6.464
-13 | -0.656 | 0.09544 | -0.016 | -6.877
-12.5 | -0.65 | 0.0894 | -0.017 | -7.265
-12 | -0.639 | 0.08374 | -0.017 | -7.63
-11.5 | -0.624 | 0.08039 | -0.017 | -7.762
-11 | -0.606 | 0.07521 | -0.018 | -8.053
-10.5 | -0.584 | 0.07027 | -0.019 | -8.309
-10 | -0.558 | 0.0656 | -0.019 | -8.506
-9.5 | -0.529 | 0.06088 | -0.02 | -8.684
-9 | -0.496 | 0.05748 | -0.02 | -8.625
-8.5 | -0.46 | 0.05346 | -0.022 | -8.613
-8 | -0.422 | 0.05047 | -0.022 | -8.358
-7.5 | -0.378 | 0.04842 | -0.02 | -7.813
-7 | -0.335 | 0.04571 | -0.02 | -7.329
-6.5 | -0.29 | 0.04333 | -0.021 | -6.69
-6 | -0.243 | 0.04122 | -0.021 | -5.902
-5.5 | -0.195 | 0.03917 | -0.022 | -4.985
-5 | -0.147 | 0.03698 | -0.024 | -3.965
-4.5 | -0.12 | 0.01168 | -0.048 | -10.264
-4 | -0.058 | 0.01115 | -0.048 | -5.185
-3.5 | 0.005 | 0.0113 | -0.049 | 0.411
-3 | 0.067 | 0.01111 | -0.05 | 6.064
-2.5 | 0.13 | 0.01093 | -0.051 | 11.914
-2 | 0.193 | 0.01079 | -0.052 | 17.904
-1.5 | 0.257 | 0.01068 | -0.053 | 24.059
-1 | 0.32 | 0.0106 | -0.054 | 30.196
-0.5 | 0.383 | 0.00848 | -0.054 | 45.189
0 | 0.437 | 0.00885 | -0.055 | 49.344
0.5 | 0.498 | 0.00899 | -0.056 | 55.35
1 | 0.558 | 0.00915 | -0.057 | 61.027
1.5 | 0.619 | 0.00932 | -0.058 | 66.391
2 | 0.679 | 0.0095 | -0.059 | 71.432
2.5 | 0.734 | 0.00974 | -0.059 | 75.381
3 | 0.793 | 0.00997 | -0.06 | 79.539
3.5 | 0.852 | 0.01022 | -0.061 | 83.345
4 | 0.911 | 0.01054 | -0.062 | 86.378
4.5 | 0.968 | 0.01083 | -0.063 | 89.39
5 | 1.026 | 0.01121 | -0.064 | 91.531
5.5 | 1.083 | 0.01159 | -0.065 | 93.447
6 | 1.14 | 0.01206 | -0.065 | 94.534
6.5 | 1.196 | 0.01252 | -0.066 | 95.548
7 | 1.252 | 0.01305 | -0.067 | 95.951
7.5 | 1.307 | 0.01367 | -0.068 | 95.617
8 | 1.359 | 0.01437 | -0.069 | 94.567
8.5 | 1.41 | 0.01549 | -0.07 | 91.02
9 | 1.457 | 0.0172 | -0.07 | 84.705
9.5 | 1.501 | 0.0186 | -0.071 | 80.72
10 | 1.543 | 0.0203 | -0.072 | 76.004
10.5 | 1.582 | 0.02233 | -0.073 | 70.846
11 | 1.607 | 0.0332 | -0.073 | 48.412
11.5 | 1.641 | 0.03493 | -0.073 | 46.985
12 | 1.672 | 0.03683 | -0.074 | 45.398
12.5 | 1.697 | 0.03892 | -0.075 | 43.606
13 | 1.718 | 0.04114 | -0.076 | 41.751
13.5 | 1.733 | 0.04339 | -0.076 | 39.947
14 | 1.743 | 0.04612 | -0.077 | 37.793
14.5 | 1.74 | 0.0489 | -0.078 | 35.578
15 | 1.73 | 0.05182 | -0.078 | 33.381
15.5 | 1.714 | 0.05499 | -0.079 | 31.167
16 | 1.692 | 0.05787 | -0.08 | 29.233
16.5 | 1.663 | 0.06177 | -0.08 | 26.923
17 | 1.63 | 0.06556 | -0.081 | 24.86
17.5 | 1.59 | 0.07006 | -0.081 | 22.701
18 | 1.548 | 0.07456 | -0.082 | 20.757
18.5 | 1.499 | 0.08035 | -0.082 | 18.661
19 | 1.447 | 0.08725 | -0.082 | 16.585

## 28. Re 500k Mach 0.10 (2)
BIGFOIL.COM POLAR EXPORT
NACA65-719 a=0.0
NACA65-719 a=0.0 |  |  |  | Cl Max: | 1.3231 | at alpha= | 10 | deg
XFOIL ncrit=9 |  |  |  | L/D Max: | 104.611 | at alpha= | 8 | deg
Re: | 500000 |  |  | Cd Min: | 0.18616 | at alpha= | -18 | deg
Mach: | 0.1 |  |  | Cl=0 at alpha= | -4.0556 | deg
|  |  |  | @ Cl=0.1, Cd= | 0.012672
|  |  |  | @ Cl=0.4, Cd= | 0.0099946
|  |  |  | @ Cl=0.6, Cd= | 0.010335
alpha (deg) | Cl | Cd | Cm | Cl/Cd
-18 | -0.3413 | 0.18616 | -0.027 | -1.8334
-17.5 | -0.3399 | 0.17741 | -0.0328 | -1.9159
-16.5 | -0.2971 | 0.16607 | -0.0376 | -1.789
-16 | -0.2822 | 0.15959 | -0.0411 | -1.7683
-15.5 | -0.2868 | 0.14917 | -0.0478 | -1.9226
-15 | -0.276 | 0.14112 | -0.0513 | -1.9558
-14.5 | -0.2532 | 0.13599 | -0.0531 | -1.8619
-14 | -0.5447 | 0.05972 | -0.0901 | -9.1209
-13.5 | -0.6876 | 0.03937 | -0.0929 | -17.4651
-13 | -0.7164 | 0.03261 | -0.0892 | -21.9687
-12.5 | -0.7129 | 0.02864 | -0.0859 | -24.8918
-12 | -0.6886 | 0.02736 | -0.0834 | -25.1681
-11.5 | -0.6622 | 0.02566 | -0.0808 | -25.8067
-11 | -0.6334 | 0.02365 | -0.078 | -26.7822
-10.5 | -0.6022 | 0.02334 | -0.075 | -25.8012
-10 | -0.5684 | 0.02241 | -0.0722 | -25.3637
-9.5 | -0.5303 | 0.02213 | -0.0699 | -23.9629
-9 | -0.4886 | 0.022 | -0.0684 | -22.2091
-8.5 | -0.4451 | 0.02121 | -0.067 | -20.9854
-8 | -0.3985 | 0.02083 | -0.0662 | -19.1311
-7.5 | -0.3489 | 0.01955 | -0.0658 | -17.8465
-7 | -0.2992 | 0.01906 | -0.0653 | -15.6978
-6.5 | -0.2477 | 0.01808 | -0.0652 | -13.7002
-6 | -0.1944 | 0.01722 | -0.0652 | -11.2892
-5.5 | -0.1409 | 0.01632 | -0.0651 | -8.6336
-5 | -0.091 | 0.01509 | -0.0645 | -6.0305
-4.5 | -0.0432 | 0.01426 | -0.0635 | -3.0295
-4 | 0.0054 | 0.01364 | -0.0627 | 0.39589
-3.5 | 0.0554 | 0.01321 | -0.062 | 4.1938
-3 | 0.1043 | 0.01262 | -0.0613 | 8.2647
-2.5 | 0.157 | 0.01229 | -0.0611 | 12.7746
-2 | 0.2078 | 0.01172 | -0.0607 | 17.7304
-1.5 | 0.2377 | 0.00971 | -0.0573 | 24.4799
-1 | 0.2933 | 0.0098 | -0.0575 | 29.9286
-0.5 | 0.3499 | 0.00989 | -0.0578 | 35.3792
0 | 0.4074 | 0.01001 | -0.0583 | 40.6993
0.5 | 0.464 | 0.0102 | -0.0588 | 45.4902
1 | 0.5209 | 0.01026 | -0.0594 | 50.77
1.5 | 0.5789 | 0.01028 | -0.0603 | 56.3132
2 | 0.6364 | 0.01043 | -0.0611 | 61.0163
2.5 | 0.6916 | 0.01049 | -0.0615 | 65.9295
3 | 0.749 | 0.01056 | -0.0623 | 70.928
3.5 | 0.8046 | 0.0107 | -0.0628 | 75.1963
4 | 0.858 | 0.01077 | -0.0629 | 79.6657
4.5 | 0.9143 | 0.01084 | -0.0634 | 84.345
5 | 0.9653 | 0.01099 | -0.0631 | 87.8344
5.5 | 1.0174 | 0.01104 | -0.0629 | 92.1558
6 | 1.0654 | 0.01119 | -0.0619 | 95.21
6.5 | 1.1134 | 0.01126 | -0.0609 | 98.881
7 | 1.1514 | 0.01139 | -0.058 | 101.0887
7.5 | 1.1869 | 0.01154 | -0.0545 | 102.851
8 | 1.2386 | 0.01184 | -0.0549 | 104.6115
8.5 | 1.284 | 0.01237 | -0.055 | 103.7995
9 | 1.3023 | 0.01319 | -0.0501 | 98.7339
9.5 | 1.316 | 0.01451 | -0.0451 | 90.6961
10 | 1.3231 | 0.01645 | -0.0399 | 80.4316
10.5 | 1.3215 | 0.01917 | -0.0344 | 68.9358
11 | 1.3185 | 0.02233 | -0.0294 | 59.0461
11.5 | 1.3171 | 0.02575 | -0.0253 | 51.1495
12 | 1.3179 | 0.02937 | -0.0218 | 44.8723
12.5 | 1.3182 | 0.03329 | -0.0188 | 39.5975
13 | 1.3186 | 0.03746 | -0.0163 | 35.2002
13.5 | 1.3213 | 0.04168 | -0.0143 | 31.7011
14 | 1.321 | 0.04634 | -0.0125 | 28.5067
14.5 | 1.3194 | 0.05136 | -0.0111 | 25.6893
15 | 1.3163 | 0.05674 | -0.01 | 23.1988

## 29. Re 500k Mach 0.25 (1)
BIGFOIL.COM POLAR EXPORT
NACA65-719 a=0.0
NACA65-719 a=0.0 |  |  |  | Cl Max: | 1.713 | at alpha= | 13.5 | deg
JavaFoil+Calcfoil stall+Eppler ext transition |  |  |  | L/D Max: | 93.027 | at alpha= | 7 | deg
Re: | 500000 |  |  | Cd Min: | 0.00911 | at alpha= | 0 | deg
Mach: | 0.25 |  |  | Cl=0 at alpha= | -3.5391 | deg
|  |  |  | @ Cl=0.1, Cd= | 0.011215
|  |  |  | @ Cl=0.4, Cd= | 0.01055
|  |  |  | @ Cl=0.6, Cd= | 0.0095013
alpha (deg) | Cl | Cd | Cm | Cl/Cd
-16.5 | -0.294 | 0.17942 | -0.01 | -1.64
-16 | -0.345 | 0.16714 | -0.01 | -2.064
-15.5 | -0.391 | 0.14905 | -0.011 | -2.621
-15 | -0.432 | 0.14586 | -0.011 | -2.959
-14.5 | -0.468 | 0.13651 | -0.011 | -3.429
-14 | -0.5 | 0.12246 | -0.012 | -4.081
-13.5 | -0.526 | 0.11719 | -0.012 | -4.489
-13 | -0.547 | 0.10553 | -0.012 | -5.181
-12.5 | -0.563 | 0.09839 | -0.016 | -5.725
-12 | -0.571 | 0.09492 | -0.016 | -6.021
-11.5 | -0.574 | 0.08469 | -0.017 | -6.781
-11 | -0.57 | 0.08124 | -0.018 | -7.013
-10.5 | -0.559 | 0.07437 | -0.018 | -7.519
-10 | -0.543 | 0.06838 | -0.019 | -7.942
-9.5 | -0.521 | 0.06366 | -0.02 | -8.184
-9 | -0.493 | 0.05982 | -0.021 | -8.25
-8.5 | -0.461 | 0.05556 | -0.021 | -8.305
-8 | -0.425 | 0.05183 | -0.022 | -8.205
-7.5 | -0.384 | 0.04926 | -0.02 | -7.79
-7 | -0.341 | 0.04651 | -0.02 | -7.333
-6.5 | -0.296 | 0.04382 | -0.021 | -6.754
-6 | -0.249 | 0.04153 | -0.022 | -5.995
-5.5 | -0.2 | 0.03949 | -0.023 | -5.068
-5 | -0.15 | 0.0376 | -0.024 | -3.995
-4.5 | -0.099 | 0.03504 | -0.025 | -2.835
-4 | -0.059 | 0.01173 | -0.05 | -5.056
-3.5 | 0.005 | 0.0115 | -0.051 | 0.415
-3 | 0.069 | 0.01132 | -0.051 | 6.111
-2.5 | 0.134 | 0.0111 | -0.052 | 12.05
-2 | 0.198 | 0.01096 | -0.053 | 18.117
-1.5 | 0.264 | 0.01084 | -0.054 | 24.356
-1 | 0.329 | 0.01076 | -0.055 | 30.566
-0.5 | 0.394 | 0.01073 | -0.056 | 36.703
0 | 0.448 | 0.00911 | -0.057 | 49.167
0.5 | 0.51 | 0.00924 | -0.057 | 55.195
1 | 0.572 | 0.00942 | -0.058 | 60.779
1.5 | 0.634 | 0.0096 | -0.059 | 66.064
2 | 0.696 | 0.00981 | -0.06 | 70.955
2.5 | 0.752 | 0.01009 | -0.061 | 74.586
3 | 0.813 | 0.01035 | -0.062 | 78.56
3.5 | 0.873 | 0.01062 | -0.063 | 82.203
4 | 0.933 | 0.01097 | -0.064 | 85.043
4.5 | 0.992 | 0.0113 | -0.064 | 87.803
5 | 1.051 | 0.0117 | -0.065 | 89.785
5.5 | 1.109 | 0.01214 | -0.066 | 91.381
6 | 1.167 | 0.01266 | -0.067 | 92.247
6.5 | 1.225 | 0.01317 | -0.068 | 92.981
7 | 1.282 | 0.01378 | -0.069 | 93.027
7.5 | 1.338 | 0.0145 | -0.07 | 92.268
8 | 1.39 | 0.0153 | -0.071 | 90.84
8.5 | 1.441 | 0.01704 | -0.071 | 84.551
9 | 1.487 | 0.01858 | -0.072 | 80.019
9.5 | 1.53 | 0.02023 | -0.073 | 75.632
10 | 1.57 | 0.02222 | -0.074 | 70.652
10.5 | 1.595 | 0.03381 | -0.074 | 47.18
11 | 1.629 | 0.03583 | -0.074 | 45.463
11.5 | 1.658 | 0.03794 | -0.075 | 43.716
12 | 1.683 | 0.04018 | -0.076 | 41.897
12.5 | 1.7 | 0.0428 | -0.077 | 39.729
13 | 1.71 | 0.04529 | -0.077 | 37.75
13.5 | 1.713 | 0.04809 | -0.078 | 35.612
14 | 1.706 | 0.05113 | -0.079 | 33.369
14.5 | 1.68 | 0.05454 | -0.079 | 30.809
15 | 1.644 | 0.05827 | -0.08 | 28.208
15.5 | 1.596 | 0.06251 | -0.081 | 25.533
16 | 1.538 | 0.0668 | -0.081 | 23.019
16.5 | 1.468 | 0.07255 | -0.081 | 20.23
17 | 1.38 | 0.0828 | -0.081 | 16.66
17.5 | 1.179 | 0.14717 | -0.06 | 8.011
18 | 1.074 | 0.16984 | -0.041 | 6.324
18.5 | 0.992 | 0.18022 | -0.044 | 5.502

## 30. Re 500k Mach 0.25 (2)
BIGFOIL.COM POLAR EXPORT
NACA65-719 a=0.0
NACA65-719 a=0.0 |  |  |  | Cl Max: | 1.3121 | at alpha= | 10 | deg
XFOIL ncrit=9 |  |  |  | L/D Max: | 98.0148 | at alpha= | 7.5 | deg
Re: | 500000 |  |  | Cd Min: | 0.14525 | at alpha= | -15 | deg
Mach: | 0.25 |  |  | Cl=0 at alpha= | -4.1316 | deg
|  |  |  | @ Cl=0.1, Cd= | 0.013094
|  |  |  | @ Cl=0.4, Cd= | 0.010313
|  |  |  | @ Cl=0.6, Cd= | 0.010722
alpha (deg) | Cl | Cd | Cm | Cl/Cd
-15 | -0.2609 | 0.14525 | -0.0516 | -1.7962
-14.5 | -0.2375 | 0.1398 | -0.0534 | -1.6989
-14 | -0.2212 | 0.13353 | -0.0567 | -1.6566
-13.5 | -0.213 | 0.12551 | -0.0608 | -1.6971
-12.5 | -0.2423 | 0.09834 | -0.0731 | -2.4639
-12 | -0.2674 | 0.08433 | -0.0804 | -3.1709
-11.5 | -0.3242 | 0.06504 | -0.0934 | -4.9846
-11 | -0.4041 | 0.0509 | -0.0977 | -7.9391
-10.5 | -0.4975 | 0.0377 | -0.0918 | -13.1963
-10 | -0.551 | 0.02652 | -0.0822 | -20.7768
-9.5 | -0.5195 | 0.02555 | -0.0788 | -20.3327
-9 | -0.4838 | 0.02388 | -0.0761 | -20.2596
-8.5 | -0.4436 | 0.02282 | -0.0738 | -19.4391
-8 | -0.3998 | 0.02178 | -0.0719 | -18.3563
-7.5 | -0.3523 | 0.02113 | -0.0705 | -16.673
-7 | -0.302 | 0.02003 | -0.0698 | -15.0774
-6.5 | -0.2501 | 0.019 | -0.0691 | -13.1632
-6 | -0.1957 | 0.01807 | -0.069 | -10.8301
-5.5 | -0.1396 | 0.01703 | -0.0688 | -8.1973
-5 | -0.085 | 0.01584 | -0.0685 | -5.3662
-4.5 | -0.0361 | 0.01474 | -0.0673 | -2.4491
-4 | 0.0129 | 0.01408 | -0.0661 | 0.91619
-3.5 | 0.0626 | 0.01354 | -0.065 | 4.6233
-3 | 0.1121 | 0.01295 | -0.064 | 8.6564
-2.5 | 0.1654 | 0.01256 | -0.0636 | 13.1688
-2 | 0.2192 | 0.01225 | -0.0633 | 17.8939
-1.5 | 0.2457 | 0.00994 | -0.0592 | 24.7183
-1 | 0.3028 | 0.01002 | -0.0592 | 30.2196
-0.5 | 0.3619 | 0.01017 | -0.0596 | 35.5851
0 | 0.4203 | 0.01039 | -0.06 | 40.4524
0.5 | 0.4777 | 0.01053 | -0.0602 | 45.3656
1 | 0.5372 | 0.01056 | -0.0609 | 50.8712
1.5 | 0.5977 | 0.01072 | -0.0619 | 55.7556
2 | 0.6539 | 0.01078 | -0.0622 | 60.6586
2.5 | 0.7129 | 0.01084 | -0.0629 | 65.7657
3 | 0.7719 | 0.011 | -0.0636 | 70.1727
3.5 | 0.8262 | 0.01109 | -0.0635 | 74.4995
4 | 0.8845 | 0.01116 | -0.064 | 79.2563
4.5 | 0.9378 | 0.01134 | -0.0636 | 82.6984
5 | 0.9917 | 0.0114 | -0.0633 | 86.9912
5.5 | 1.0426 | 0.01156 | -0.0624 | 90.1903
6 | 1.0913 | 0.01165 | -0.061 | 93.6738
6.5 | 1.1334 | 0.01183 | -0.0585 | 95.8073
7 | 1.1718 | 0.01197 | -0.0551 | 97.8947
7.5 | 1.1948 | 0.01219 | -0.0489 | 98.0148
8 | 1.2589 | 0.01285 | -0.0522 | 97.9689
9 | 1.2961 | 0.01512 | -0.0428 | 85.7209
9.5 | 1.3072 | 0.01702 | -0.0379 | 76.8038
10 | 1.3121 | 0.01954 | -0.0329 | 67.1494
10.5 | 1.3088 | 0.02279 | -0.0276 | 57.4287
11 | 1.3054 | 0.02643 | -0.0231 | 49.3908
11.5 | 1.3042 | 0.03031 | -0.0194 | 43.0287
12 | 1.3027 | 0.03452 | -0.0162 | 37.7375
13 | 1.3045 | 0.04334 | -0.0113 | 30.0992
13.5 | 1.3053 | 0.04811 | -0.0096 | 27.1316
14 | 1.3031 | 0.05338 | -0.0081 | 24.4118
14.5 | 1.2994 | 0.05904 | -0.007 | 22.0088
15 | 1.2927 | 0.06527 | -0.0063 | 19.8054

## 31. Re 500k Mach 0.50 (1)
BIGFOIL.COM POLAR EXPORT
NACA65-719 a=0.0
NACA65-719 a=0.0 |  |  |  | Cl Max: | 1.618 | at alpha= | 10 | deg
JavaFoil+Calcfoil stall+Eppler ext transition |  |  |  | L/D Max: | 81.918 | at alpha= | 5.5 | deg
Re: | 500000 |  |  | Cd Min: | 0.01023 | at alpha= | 0 | deg
Mach: | 0.5 |  |  | Cl=0 at alpha= | -3.5351 | deg
|  |  |  | @ Cl=0.1, Cd= | 0.012177
|  |  |  | @ Cl=0.4, Cd= | 0.011623
|  |  |  | @ Cl=0.6, Cd= | 0.010579
alpha (deg) | Cl | Cd | Cm | Cl/Cd
-20 | -0.944 | 0.22806 | -0.015 | -4.139
-19.5 | -0.914 | 0.2193 | -0.014 | -4.166
-19 | -0.885 | 0.21234 | -0.015 | -4.169
-18.5 | -0.857 | 0.20306 | -0.015 | -4.222
-18 | -0.829 | 0.20364 | -0.015 | -4.071
-17.5 | -0.801 | 0.19911 | -0.016 | -4.022
-17 | -0.773 | 0.19582 | -0.016 | -3.946
-16.5 | -0.743 | 0.18389 | -0.016 | -4.041
-16 | -0.714 | 0.17578 | -0.016 | -4.063
-15.5 | -0.686 | 0.16695 | -0.016 | -4.108
-15 | -0.658 | 0.16244 | -0.017 | -4.048
-14.5 | -0.629 | 0.1588 | -0.017 | -3.962
-14 | -0.601 | 0.16302 | -0.018 | -3.684
-13.5 | -0.572 | 0.1586 | -0.018 | -3.608
-13 | -0.544 | 0.15448 | -0.018 | -3.519
-12.5 | -0.514 | 0.13449 | -0.017 | -3.821
-12 | -0.485 | 0.13013 | -0.018 | -3.73
-11.5 | -0.457 | 0.12676 | -0.018 | -3.604
-11 | -0.428 | 0.12118 | -0.019 | -3.534
-10.5 | -0.4 | 0.12054 | -0.019 | -3.315
-10 | -0.371 | 0.11197 | -0.019 | -3.313
-9.5 | -0.342 | 0.10993 | -0.018 | -3.11
-9 | -0.313 | 0.09893 | -0.018 | -3.165
-8.5 | -0.284 | 0.09286 | -0.016 | -3.059
-8 | -0.255 | 0.09754 | -0.016 | -2.619
-7.5 | -0.341 | 0.06019 | -0.022 | -5.671
-7 | -0.344 | 0.05218 | -0.024 | -6.595
-6.5 | -0.313 | 0.04733 | -0.025 | -6.619
-6 | -0.269 | 0.04424 | -0.023 | -6.084
-5.5 | -0.219 | 0.0415 | -0.024 | -5.284
-5 | -0.166 | 0.03914 | -0.025 | -4.229
-4.5 | -0.11 | 0.03734 | -0.025 | -2.938
-4 | -0.053 | 0.03556 | -0.026 | -1.492
-3.5 | 0.004 | 0.03392 | -0.028 | 0.126
-3 | 0.076 | 0.01223 | -0.056 | 6.247
-2.5 | 0.148 | 0.01207 | -0.057 | 12.278
-2 | 0.221 | 0.01159 | -0.058 | 19.038
-1.5 | 0.295 | 0.01175 | -0.06 | 25.125
-1 | 0.368 | 0.01161 | -0.061 | 31.664
-0.5 | 0.44 | 0.01164 | -0.062 | 37.8
0 | 0.496 | 0.01023 | -0.063 | 48.465
0.5 | 0.565 | 0.01045 | -0.064 | 54.019
1 | 0.633 | 0.0107 | -0.064 | 59.207
1.5 | 0.702 | 0.011 | -0.065 | 63.852
2 | 0.77 | 0.01137 | -0.066 | 67.734
2.5 | 0.831 | 0.01175 | -0.067 | 70.702
3 | 0.897 | 0.01215 | -0.068 | 73.851
3.5 | 0.963 | 0.01256 | -0.069 | 76.647
4 | 1.028 | 0.01307 | -0.07 | 78.681
4.5 | 1.093 | 0.01362 | -0.071 | 80.286
5 | 1.158 | 0.01425 | -0.072 | 81.259
5.5 | 1.221 | 0.01491 | -0.073 | 81.918
6 | 1.284 | 0.01569 | -0.074 | 81.841
6.5 | 1.347 | 0.01669 | -0.075 | 80.7
7 | 1.408 | 0.01777 | -0.076 | 79.201
7.5 | 1.467 | 0.0201 | -0.077 | 72.966
8 | 1.517 | 0.02209 | -0.078 | 68.648
8.5 | 1.561 | 0.02449 | -0.079 | 63.756
9 | 1.596 | 0.02736 | -0.079 | 58.327
9.5 | 1.609 | 0.04206 | -0.079 | 38.264
10 | 1.618 | 0.0455 | -0.08 | 35.549
10.5 | 1.6 | 0.04944 | -0.081 | 32.37
11 | 1.535 | 0.05453 | -0.082 | 28.16
11.5 | 1.136 | 0.08984 | -0.028 | 12.646
12 | 0.868 | 0.12078 | -0.026 | 7.183
12.5 | 0.895 | 0.12931 | -0.033 | 6.924
13 | 0.922 | 0.13599 | -0.034 | 6.782
13.5 | 0.95 | 0.14536 | -0.039 | 6.536
14 | 0.977 | 0.15108 | -0.041 | 6.468
14.5 | 1.005 | 0.16529 | -0.044 | 6.082
15 | 1.034 | 0.16942 | -0.049 | 6.106

## 32. Re 500k Mach 0.50 (2)
BIGFOIL.COM POLAR EXPORT
NACA65-719 a=0.0
NACA65-719 a=0.0 |  |  |  | Cl Max: | 1.2661 | at alpha= | 12 | deg
XFOIL ncrit=9 |  |  |  | L/D Max: | 69.0845 | at alpha= | 4.5 | deg
Re: | 500000 |  |  | Cd Min: | 0.23286 | at alpha= | -20 | deg
Mach: | 0.5 |  |  | Cl=0 at alpha= | -4.4965 | deg
|  |  |  | @ Cl=0.1, Cd= | 0.015517
|  |  |  | @ Cl=0.4, Cd= | 0.011633
|  |  |  | @ Cl=0.6, Cd= | 0.012476
alpha (deg) | Cl | Cd | Cm | Cl/Cd
-20 | -0.4227 | 0.23286 | -0.0098 | -1.8153
-19.5 | -0.4001 | 0.22594 | -0.0141 | -1.7708
-19 | -0.3773 | 0.21868 | -0.0187 | -1.7254
-18.5 | -0.3573 | 0.21096 | -0.0237 | -1.6937
-18 | -0.3407 | 0.20349 | -0.0294 | -1.6743
-17.5 | -0.3129 | 0.19606 | -0.0326 | -1.5959
-17 | -0.2894 | 0.18923 | -0.0366 | -1.5294
-16.5 | -0.2674 | 0.18203 | -0.0409 | -1.469
-16 | -0.2489 | 0.17411 | -0.046 | -1.4296
-15.5 | -0.2351 | 0.16589 | -0.0513 | -1.4172
-15 | -0.2083 | 0.15898 | -0.0543 | -1.3102
-14.5 | -0.1868 | 0.15217 | -0.058 | -1.2276
-14 | -0.1745 | 0.14398 | -0.0635 | -1.212
-13.5 | -0.1642 | 0.13558 | -0.0689 | -1.2111
-13 | -0.1508 | 0.12708 | -0.0734 | -1.1867
-12.5 | -0.1357 | 0.11901 | -0.0774 | -1.1402
-12 | -0.1189 | 0.111 | -0.08 | -1.0712
-11.5 | -0.1092 | 0.103 | -0.084 | -1.0602
-11 | -0.1065 | 0.09407 | -0.0887 | -1.1321
-10.5 | -0.1119 | 0.08375 | -0.0946 | -1.3361
-10 | -0.1294 | 0.07126 | -0.1025 | -1.8159
-9.5 | -0.1523 | 0.05917 | -0.1113 | -2.5739
-8.5 | -0.2053 | 0.04448 | -0.115 | -4.6156
-8 | -0.231 | 0.03895 | -0.1111 | -5.9307
-7.5 | -0.2687 | 0.03172 | -0.1024 | -8.471
-7 | -0.2559 | 0.02895 | -0.0966 | -8.8394
-6.5 | -0.2308 | 0.0251 | -0.0915 | -9.1952
-6 | -0.1872 | 0.02278 | -0.088 | -8.2177
-5.5 | -0.1329 | 0.02093 | -0.086 | -6.3497
-5 | -0.0679 | 0.01907 | -0.0851 | -3.5606
-4.5 | -0.0004 | 0.01725 | -0.085 | -0.023188
-4 | 0.057 | 0.01615 | -0.0833 | 3.5294
-3.5 | 0.1073 | 0.01541 | -0.0807 | 6.963
-3 | 0.1562 | 0.01486 | -0.0779 | 10.5114
-2.5 | 0.2049 | 0.0142 | -0.0751 | 14.4296
-2 | 0.2616 | 0.01384 | -0.0737 | 18.9017
-1.5 | 0.3155 | 0.0136 | -0.072 | 23.1985
-1 | 0.3376 | 0.01145 | -0.0659 | 29.4847
-0.5 | 0.4023 | 0.01164 | -0.0656 | 34.5619
0 | 0.4658 | 0.01199 | -0.0652 | 38.849
0.5 | 0.5247 | 0.0123 | -0.0643 | 42.6585
1 | 0.5906 | 0.01244 | -0.0644 | 47.4759
1.5 | 0.6535 | 0.01268 | -0.0644 | 51.5379
2 | 0.7096 | 0.01294 | -0.0632 | 54.8377
2.5 | 0.7792 | 0.013 | -0.064 | 59.9385
3 | 0.8242 | 0.01346 | -0.0609 | 61.2333
3.5 | 0.8861 | 0.01353 | -0.0603 | 65.4915
4 | 0.9228 | 0.01398 | -0.0556 | 66.0086
4.5 | 0.9734 | 0.01409 | -0.0528 | 69.0845
5 | 0.9903 | 0.015 | -0.0455 | 66.02
5.5 | 1.0331 | 0.01547 | -0.0419 | 66.7809
6 | 1.0636 | 0.01624 | -0.0367 | 65.4926
6.5 | 1.0781 | 0.01766 | -0.03 | 61.0476
7 | 1.1133 | 0.01911 | -0.0271 | 58.2575
7.5 | 1.1621 | 0.02124 | -0.0283 | 54.7128
8 | 1.1775 | 0.02391 | -0.0241 | 49.2472
8.5 | 1.1992 | 0.02637 | -0.0204 | 45.4759
9 | 1.2118 | 0.02963 | -0.0166 | 40.8977
9.5 | 1.2262 | 0.0329 | -0.013 | 37.2705
10 | 1.2385 | 0.03656 | -0.0097 | 33.8758
10.5 | 1.2499 | 0.04049 | -0.0067 | 30.8694
11 | 1.2593 | 0.04473 | -0.0039 | 28.1534
11.5 | 1.2643 | 0.0496 | -0.0016 | 25.4899
12 | 1.2661 | 0.05496 | 0.0004 | 23.0368
12.5 | 1.265 | 0.06083 | 0.0019 | 20.7957
13 | 1.2637 | 0.06703 | 0.0029 | 18.8528
13.5 | 1.261 | 0.07368 | 0.0033 | 17.1145
14 | 1.2529 | 0.08113 | 0.0031 | 15.4431
14.5 | 1.2391 | 0.08954 | 0.0021 | 13.8385
15 | 1.218 | 0.09913 | 0 | 12.2869
15.5 | 1.1933 | 0.1096 | -0.0032 | 10.8878
16 | 1.1732 | 0.12003 | -0.007 | 9.7742
16.5 | 1.1606 | 0.12998 | -0.0111 | 8.9291
17.5 | 1.1502 | 0.14873 | -0.0198 | 7.7335
18 | 1.1499 | 0.15773 | -0.0244 | 7.2903
18.5 | 1.1536 | 0.16634 | -0.0289 | 6.9352
19 | 1.1543 | 0.17554 | -0.0342 | 6.5757
19.5 | 1.15 | 0.18597 | -0.0405 | 6.1838
20 | 1.1397 | 0.19785 | -0.0483 | 5.7604

## 33. Re 750k Mach 0.00 (1)
BIGFOIL.COM POLAR EXPORT
NACA65-719 a=0.0
NACA65-719 a=0.0 |  |  |  | Cl Max: | 1.75 | at alpha= | 14 | deg
JavaFoil+Calcfoil stall+Eppler ext transition |  |  |  | L/D Max: | 110.859 | at alpha= | 6.5 | deg
Re: | 750000 |  |  | Cd Min: | 0.00747 | at alpha= | -0.5 | deg
Mach: | 0 |  |  | Cl=0 at alpha= | -3.5397 | deg
|  |  |  | @ Cl=0.1, Cd= | 0.010007
|  |  |  | @ Cl=0.4, Cd= | 0.00754
|  |  |  | @ Cl=0.6, Cd= | 0.0079967
alpha (deg) | Cl | Cd | Cm | Cl/Cd
-19.5 | -0.571 | 0.19606 | -0.011 | -2.913
-19 | -0.587 | 0.1754 | -0.011 | -3.346
-18.5 | -0.602 | 0.1775 | -0.011 | -3.389
-18 | -0.616 | 0.16694 | -0.012 | -3.689
-17.5 | -0.629 | 0.15767 | -0.012 | -3.99
-17 | -0.641 | 0.14846 | -0.012 | -4.321
-16.5 | -0.653 | 0.13554 | -0.013 | -4.817
-16 | -0.662 | 0.13198 | -0.013 | -5.017
-15.5 | -0.67 | 0.12355 | -0.014 | -5.419
-15 | -0.675 | 0.11882 | -0.014 | -5.677
-14.5 | -0.678 | 0.11122 | -0.015 | -6.094
-14 | -0.678 | 0.10464 | -0.015 | -6.479
-13.5 | -0.675 | 0.09811 | -0.016 | -6.88
-13 | -0.669 | 0.09019 | -0.017 | -7.422
-12.5 | -0.66 | 0.08521 | -0.017 | -7.746
-12 | -0.647 | 0.08067 | -0.018 | -8.024
-11.5 | -0.631 | 0.07525 | -0.018 | -8.384
-11 | -0.611 | 0.07227 | -0.019 | -8.45
-10.5 | -0.587 | 0.06789 | -0.019 | -8.645
-10 | -0.56 | 0.06364 | -0.02 | -8.798
-9.5 | -0.531 | 0.05838 | -0.021 | -9.088
-9 | -0.497 | 0.05503 | -0.022 | -9.035
-8.5 | -0.463 | 0.04994 | -0.024 | -9.271
-8 | -0.511 | 0.01335 | -0.041 | -38.247
-7.5 | -0.378 | 0.04685 | -0.02 | -8.059
-7 | -0.334 | 0.0442 | -0.021 | -7.563
-6.5 | -0.289 | 0.04172 | -0.022 | -6.936
-6 | -0.243 | 0.03957 | -0.023 | -6.135
-5.5 | -0.241 | 0.01093 | -0.046 | -22.084
-5 | -0.181 | 0.01074 | -0.047 | -16.827
-4.5 | -0.119 | 0.01053 | -0.048 | -11.33
-4 | -0.058 | 0.01036 | -0.049 | -5.552
-3.5 | 0.005 | 0.0102 | -0.05 | 0.454
-3 | 0.067 | 0.01007 | -0.05 | 6.657
-2.5 | 0.13 | 0.00995 | -0.051 | 13.017
-2 | 0.192 | 0.00979 | -0.052 | 19.644
-1.5 | 0.256 | 0.00968 | -0.053 | 26.412
-1 | 0.318 | 0.00956 | -0.054 | 33.322
-0.5 | 0.381 | 0.00747 | -0.055 | 51.019
0 | 0.438 | 0.00768 | -0.055 | 56.99
0.5 | 0.499 | 0.00777 | -0.056 | 64.196
1 | 0.56 | 0.00789 | -0.057 | 70.932
1.5 | 0.62 | 0.00805 | -0.058 | 77.026
2 | 0.681 | 0.00821 | -0.059 | 82.943
2.5 | 0.736 | 0.00839 | -0.06 | 87.697
3 | 0.795 | 0.00859 | -0.061 | 92.598
3.5 | 0.854 | 0.00883 | -0.061 | 96.774
4 | 0.913 | 0.00906 | -0.062 | 100.749
4.5 | 0.971 | 0.00933 | -0.063 | 104.003
5 | 1.029 | 0.00964 | -0.064 | 106.715
5.5 | 1.086 | 0.01002 | -0.065 | 108.363
6 | 1.143 | 0.01039 | -0.066 | 110.011
6.5 | 1.199 | 0.01082 | -0.067 | 110.859
7 | 1.255 | 0.01137 | -0.067 | 110.349
7.5 | 1.309 | 0.01195 | -0.068 | 109.567
8 | 1.36 | 0.01297 | -0.069 | 104.887
8.5 | 1.409 | 0.0144 | -0.07 | 97.806
9 | 1.456 | 0.01551 | -0.07 | 93.842
9.5 | 1.5 | 0.01685 | -0.071 | 89.028
10 | 1.542 | 0.0183 | -0.072 | 84.266
10.5 | 1.581 | 0.02005 | -0.073 | 78.86
11 | 1.607 | 0.03031 | -0.073 | 53.005
11.5 | 1.641 | 0.03197 | -0.073 | 51.337
12 | 1.673 | 0.03372 | -0.074 | 49.607
12.5 | 1.699 | 0.03559 | -0.075 | 47.744
13 | 1.721 | 0.03757 | -0.076 | 45.808
13.5 | 1.739 | 0.03965 | -0.076 | 43.856
14 | 1.75 | 0.04193 | -0.077 | 41.738
14.5 | 1.75 | 0.04446 | -0.078 | 39.359
15 | 1.744 | 0.04709 | -0.078 | 37.031
15.5 | 1.732 | 0.04988 | -0.079 | 34.716
16 | 1.714 | 0.05265 | -0.08 | 32.562
16.5 | 1.691 | 0.05561 | -0.08 | 30.414
17 | 1.663 | 0.0591 | -0.081 | 28.135
17.5 | 1.63 | 0.06221 | -0.081 | 26.204
18 | 1.593 | 0.06661 | -0.082 | 23.911
18.5 | 1.552 | 0.07088 | -0.082 | 21.897
19 | 1.507 | 0.07636 | -0.083 | 19.736

## 34. Re 750k Mach 0.00 (2)
BIGFOIL.COM POLAR EXPORT
NACA65-719 a=0.0
NACA65-719 a=0.0 |  |  |  | Cl Max: | 1.33 | at alpha= | 14 | deg
XFOIL ncrit=9 |  |  |  | L/D Max: | 124.004 | at alpha= | 7.5 | deg
Re: | 750000 |  |  | Cd Min: | 0.19558 | at alpha= | -19 | deg
Mach: | 0 |  |  | Cl=0 at alpha= | -3.9529 | deg
|  |  |  | @ Cl=0.1, Cd= | 0.010883
|  |  |  | @ Cl=0.4, Cd= | 0.0081201
|  |  |  | @ Cl=0.6, Cd= | 0.0083328
alpha (deg) | Cl | Cd | Cm | Cl/Cd
-19 | -0.3846 | 0.19558 | -0.0192 | -1.9665
-18.5 | -0.3653 | 0.19036 | -0.0222 | -1.919
-18 | -0.3478 | 0.18463 | -0.0256 | -1.8838
-17 | -0.7848 | 0.06173 | -0.0851 | -12.7134
-16.5 | -0.8271 | 0.0505 | -0.09 | -16.3782
-16 | -0.8506 | 0.04314 | -0.0913 | -19.7172
-15.5 | -0.853 | 0.03848 | -0.091 | -22.1674
-14.5 | -0.8611 | 0.02993 | -0.0872 | -28.7705
-14 | -0.8472 | 0.02734 | -0.0849 | -30.9876
-13.5 | -0.8266 | 0.02519 | -0.0826 | -32.8146
-13 | -0.8014 | 0.02336 | -0.0803 | -34.3065
-12.5 | -0.7725 | 0.02172 | -0.0781 | -35.5663
-12 | -0.7433 | 0.02018 | -0.0756 | -36.8335
-11.5 | -0.7084 | 0.01899 | -0.0736 | -37.3038
-11 | -0.6715 | 0.01805 | -0.0715 | -37.2022
-10.5 | -0.6289 | 0.01755 | -0.0701 | -35.8348
-10 | -0.5861 | 0.01744 | -0.0684 | -33.6067
-9.5 | -0.5429 | 0.0175 | -0.0667 | -31.0229
-9 | -0.4978 | 0.01715 | -0.0656 | -29.0262
-8.5 | -0.451 | 0.01705 | -0.0647 | -26.4516
-8 | -0.4029 | 0.01637 | -0.064 | -24.6121
-7.5 | -0.3539 | 0.01608 | -0.0635 | -22.0087
-7 | -0.3036 | 0.01564 | -0.0631 | -19.4118
-6.5 | -0.2537 | 0.01476 | -0.0627 | -17.1883
-6 | -0.2019 | 0.01443 | -0.0626 | -13.9917
-5.5 | -0.1505 | 0.01394 | -0.0622 | -10.7963
-5 | -0.1049 | 0.01279 | -0.061 | -8.2017
-4.5 | -0.0555 | 0.0122 | -0.0604 | -4.5492
-4 | -0.0049 | 0.01172 | -0.0599 | -0.41809
-3.5 | 0.0471 | 0.01138 | -0.0597 | 4.1388
-3 | 0.0987 | 0.01089 | -0.0594 | 9.0634
-2.5 | 0.1529 | 0.0106 | -0.0596 | 14.4245
-2 | 0.2071 | 0.01032 | -0.0597 | 20.0678
-1.5 | 0.2396 | 0.00807 | -0.0571 | 29.6902
-1 | 0.2955 | 0.008 | -0.0575 | 36.9375
-0.5 | 0.3529 | 0.00803 | -0.0581 | 43.9477
0 | 0.4104 | 0.00814 | -0.0588 | 50.4177
0.5 | 0.4678 | 0.00822 | -0.0595 | 56.91
1 | 0.5251 | 0.00825 | -0.0603 | 63.6485
1.5 | 0.5829 | 0.0083 | -0.0612 | 70.2289
2 | 0.6402 | 0.00841 | -0.062 | 76.1237
2.5 | 0.697 | 0.00846 | -0.0628 | 82.3877
3 | 0.7534 | 0.00851 | -0.0634 | 88.5311
3.5 | 0.8098 | 0.00865 | -0.0642 | 93.6185
4 | 0.8647 | 0.0087 | -0.0646 | 99.3908
4.5 | 0.9195 | 0.00881 | -0.0651 | 104.37
5 | 0.9727 | 0.00891 | -0.0652 | 109.1695
5.5 | 1.0253 | 0.00903 | -0.0653 | 113.5437
6 | 1.0757 | 0.00917 | -0.065 | 117.3064
6.5 | 1.1238 | 0.00936 | -0.0642 | 120.0641
7 | 1.1685 | 0.00952 | -0.0628 | 122.7416
7.5 | 1.2078 | 0.00974 | -0.0604 | 124.0041
8 | 1.2333 | 0.01003 | -0.0552 | 122.9611
8.5 | 1.2738 | 0.01061 | -0.0539 | 120.0566
9 | 1.3035 | 0.01166 | -0.0516 | 111.7925
9.5 | 1.3112 | 0.01338 | -0.046 | 97.997
10 | 1.3129 | 0.01574 | -0.0403 | 83.4117
10.5 | 1.3143 | 0.01847 | -0.0352 | 71.1586
11 | 1.3176 | 0.02136 | -0.0309 | 61.6854
11.5 | 1.3184 | 0.02466 | -0.0269 | 53.4631
12 | 1.3218 | 0.02808 | -0.0236 | 47.0726
12.5 | 1.3252 | 0.03171 | -0.0207 | 41.7912
13 | 1.3289 | 0.03552 | -0.0182 | 37.4127
13.5 | 1.3293 | 0.03978 | -0.016 | 33.4163
14 | 1.33 | 0.04423 | -0.0141 | 30.0701
15 | 1.3274 | 0.05409 | -0.0112 | 24.5406
15.5 | 1.3225 | 0.05973 | -0.0103 | 22.1413
16 | 1.3149 | 0.06591 | -0.0097 | 19.9499
16.5 | 1.3087 | 0.0723 | -0.0097 | 18.101
17 | 1.308 | 0.07831 | -0.0101 | 16.7028
17.5 | 1.306 | 0.08474 | -0.0109 | 15.4118
18 | 1.3082 | 0.09082 | -0.0121 | 14.4043
18.5 | 1.3036 | 0.09797 | -0.0137 | 13.3061
19 | 1.3041 | 0.10465 | -0.0156 | 12.4615

## 35. Re 750k Mach 0.10 (1)
BIGFOIL.COM POLAR EXPORT
NACA65-719 a=0.0
NACA65-719 a=0.0 |  |  |  | Cl Max: | 1.747 | at alpha= | 14 | deg
JavaFoil+Calcfoil stall+Eppler ext transition |  |  |  | L/D Max: | 110.563 | at alpha= | 6.5 | deg
Re: | 750000 |  |  | Cd Min: | 0.00749 | at alpha= | -0.5 | deg
Mach: | 0.1 |  |  | Cl=0 at alpha= | -3.5397 | deg
|  |  |  | @ Cl=0.1, Cd= | 0.0097805
|  |  |  | @ Cl=0.4, Cd= | 0.0075526
|  |  |  | @ Cl=0.6, Cd= | 0.0080372
alpha (deg) | Cl | Cd | Cm | Cl/Cd
-19 | -0.537 | 0.18515 | -0.011 | -2.903
-18.5 | -0.555 | 0.17732 | -0.011 | -3.129
-18 | -0.572 | 0.16967 | -0.012 | -3.372
-17.5 | -0.589 | 0.16416 | -0.012 | -3.586
-17 | -0.604 | 0.15411 | -0.012 | -3.92
-16.5 | -0.619 | 0.14064 | -0.013 | -4.399
-16 | -0.631 | 0.13451 | -0.013 | -4.694
-15.5 | -0.642 | 0.12632 | -0.014 | -5.083
-15 | -0.65 | 0.12157 | -0.014 | -5.35
-14.5 | -0.657 | 0.11334 | -0.015 | -5.795
-14 | -0.66 | 0.10515 | -0.015 | -6.276
-13.5 | -0.66 | 0.09829 | -0.016 | -6.715
-13 | -0.657 | 0.09183 | -0.017 | -7.156
-12.5 | -0.65 | 0.08683 | -0.017 | -7.489
-12 | -0.64 | 0.08069 | -0.018 | -7.927
-11.5 | -0.625 | 0.07842 | -0.018 | -7.966
-11 | -0.606 | 0.07345 | -0.018 | -8.256
-10.5 | -0.584 | 0.06828 | -0.019 | -8.56
-10 | -0.558 | 0.06413 | -0.02 | -8.708
-9.5 | -0.53 | 0.05839 | -0.021 | -9.083
-9 | -0.497 | 0.05505 | -0.022 | -9.037
-8.5 | -0.463 | 0.05083 | -0.023 | -9.101
-8 | -0.511 | 0.01347 | -0.041 | -37.899
-7.5 | -0.379 | 0.04701 | -0.02 | -8.053
-7 | -0.335 | 0.04434 | -0.021 | -7.565
-6.5 | -0.29 | 0.04191 | -0.022 | -6.929
-6 | -0.244 | 0.03973 | -0.023 | -6.137
-5.5 | -0.196 | 0.03761 | -0.024 | -5.207
-5 | -0.182 | 0.01077 | -0.047 | -16.864
-4.5 | -0.12 | 0.0106 | -0.048 | -11.312
-4 | -0.058 | 0.01041 | -0.049 | -5.553
-3.5 | 0.005 | 0.01029 | -0.05 | 0.452
-3 | 0.067 | 0.0101 | -0.051 | 6.665
-2.5 | 0.13 | 0.00949 | -0.051 | 13.719
-2 | 0.193 | 0.0098 | -0.052 | 19.72
-1.5 | 0.257 | 0.00969 | -0.053 | 26.528
-1 | 0.32 | 0.00963 | -0.054 | 33.244
-0.5 | 0.383 | 0.00749 | -0.055 | 51.139
0 | 0.44 | 0.0077 | -0.056 | 57.091
0.5 | 0.501 | 0.00783 | -0.057 | 63.987
1 | 0.562 | 0.00795 | -0.057 | 70.73
1.5 | 0.623 | 0.00809 | -0.058 | 77.039
2 | 0.684 | 0.00824 | -0.059 | 82.963
2.5 | 0.739 | 0.00846 | -0.06 | 87.406
3 | 0.799 | 0.00866 | -0.061 | 92.262
3.5 | 0.858 | 0.00888 | -0.062 | 96.669
4 | 0.917 | 0.00914 | -0.063 | 100.332
4.5 | 0.975 | 0.00938 | -0.063 | 103.924
5 | 1.033 | 0.00974 | -0.064 | 106.085
5.5 | 1.091 | 0.01008 | -0.065 | 108.177
6 | 1.148 | 0.01049 | -0.066 | 109.429
6.5 | 1.204 | 0.01089 | -0.067 | 110.563
7 | 1.26 | 0.01147 | -0.068 | 109.831
7.5 | 1.315 | 0.01208 | -0.068 | 108.847
8 | 1.366 | 0.01317 | -0.069 | 103.686
8.5 | 1.415 | 0.0146 | -0.07 | 96.874
9 | 1.461 | 0.01573 | -0.071 | 92.881
9.5 | 1.506 | 0.01709 | -0.071 | 88.098
10 | 1.547 | 0.0186 | -0.072 | 83.205
10.5 | 1.586 | 0.02041 | -0.073 | 77.737
11 | 1.611 | 0.0307 | -0.073 | 52.467
11.5 | 1.645 | 0.03237 | -0.074 | 50.815
12 | 1.676 | 0.03424 | -0.074 | 48.946
12.5 | 1.701 | 0.03607 | -0.075 | 47.156
13 | 1.721 | 0.03811 | -0.076 | 45.172
13.5 | 1.737 | 0.04026 | -0.077 | 43.154
14 | 1.747 | 0.04276 | -0.077 | 40.862
14.5 | 1.744 | 0.04527 | -0.078 | 38.524
15 | 1.734 | 0.04804 | -0.079 | 36.1
15.5 | 1.718 | 0.05086 | -0.079 | 33.785
16 | 1.696 | 0.05357 | -0.08 | 31.67
16.5 | 1.668 | 0.05718 | -0.08 | 29.174
17 | 1.635 | 0.06059 | -0.081 | 26.987
17.5 | 1.596 | 0.0645 | -0.082 | 24.747
18 | 1.553 | 0.06876 | -0.082 | 22.592
18.5 | 1.507 | 0.07351 | -0.082 | 20.498
19 | 1.457 | 0.07887 | -0.083 | 18.468

## 36. Re 750k Mach 0.10 (2)
BIGFOIL.COM POLAR EXPORT
NACA65-719 a=0.0
NACA65-719 a=0.0 |  |  |  | Cl Max: | 1.3273 | at alpha= | 14 | deg
XFOIL ncrit=9 |  |  |  | L/D Max: | 123.069 | at alpha= | 7.5 | deg
Re: | 750000 |  |  | Cd Min: | 0.10771 | at alpha= | 19 | deg
Mach: | 0.1 |  |  | Cl=0 at alpha= | -3.9617 | deg
|  |  |  | @ Cl=0.1, Cd= | 0.01093
|  |  |  | @ Cl=0.4, Cd= | 0.008161
|  |  |  | @ Cl=0.6, Cd= | 0.0083736
alpha (deg) | Cl | Cd | Cm | Cl/Cd
-16.5 | -0.7469 | 0.0618 | -0.0862 | -12.0858
-16 | -0.7984 | 0.04947 | -0.0918 | -16.1391
-15.5 | -0.8153 | 0.04283 | -0.0929 | -19.0357
-15 | -0.8267 | 0.03742 | -0.0922 | -22.0925
-14.5 | -0.841 | 0.03222 | -0.0902 | -26.1018
-14 | -0.8343 | 0.029 | -0.0878 | -28.769
-13.5 | -0.8186 | 0.02645 | -0.0853 | -30.949
-13 | -0.796 | 0.02439 | -0.0829 | -32.6363
-12.5 | -0.7695 | 0.02252 | -0.0804 | -34.1696
-12 | -0.7408 | 0.02083 | -0.0779 | -35.5641
-11.5 | -0.7072 | 0.0195 | -0.0756 | -36.2667
-11 | -0.6714 | 0.01833 | -0.0734 | -36.6285
-10.5 | -0.6303 | 0.01761 | -0.0716 | -35.7922
-9.5 | -0.5439 | 0.01753 | -0.0681 | -31.0268
-9 | -0.4984 | 0.01721 | -0.0668 | -28.9599
-8.5 | -0.4518 | 0.01714 | -0.0658 | -26.3594
-8 | -0.4034 | 0.01661 | -0.065 | -24.2866
-7.5 | -0.3546 | 0.01621 | -0.0644 | -21.8754
-7 | -0.304 | 0.01574 | -0.0639 | -19.3139
-6.5 | -0.2537 | 0.01486 | -0.0635 | -17.0727
-6 | -0.2017 | 0.01453 | -0.0633 | -13.8816
-5.5 | -0.15 | 0.01403 | -0.0629 | -10.6914
-5 | -0.1038 | 0.01288 | -0.0617 | -8.059
-4.5 | -0.0546 | 0.01226 | -0.061 | -4.4535
-4 | -0.004 | 0.01178 | -0.0605 | -0.33956
-3.5 | 0.0482 | 0.01142 | -0.0602 | 4.2207
-3 | 0.1 | 0.01093 | -0.0599 | 9.1491
-2.5 | 0.1544 | 0.01064 | -0.06 | 14.5113
-2 | 0.2088 | 0.01039 | -0.0602 | 20.0962
-1.5 | 0.2412 | 0.0081 | -0.0575 | 29.7778
-1 | 0.2975 | 0.00804 | -0.0578 | 37.0025
-0.5 | 0.3551 | 0.00806 | -0.0584 | 44.0571
0 | 0.4129 | 0.00819 | -0.0591 | 50.4151
0.5 | 0.4706 | 0.00825 | -0.0599 | 57.0424
1 | 0.5283 | 0.00829 | -0.0606 | 63.7274
1.5 | 0.5864 | 0.00835 | -0.0615 | 70.2275
2 | 0.6439 | 0.00845 | -0.0623 | 76.2012
2.5 | 0.7011 | 0.0085 | -0.063 | 82.4824
3 | 0.7579 | 0.00856 | -0.0637 | 88.5397
3.5 | 0.8145 | 0.0087 | -0.0644 | 93.6207
4 | 0.8696 | 0.00875 | -0.0648 | 99.3829
4.5 | 0.9251 | 0.0089 | -0.0653 | 103.9438
5 | 0.9781 | 0.00897 | -0.0654 | 109.0412
5.5 | 1.031 | 0.00911 | -0.0654 | 113.1723
6 | 1.0811 | 0.00923 | -0.0649 | 117.1289
6.5 | 1.1289 | 0.00942 | -0.064 | 119.8408
7 | 1.173 | 0.00961 | -0.0624 | 122.0604
7.5 | 1.211 | 0.00984 | -0.0596 | 123.0691
8 | 1.2333 | 0.01016 | -0.0538 | 121.3878
9 | 1.3044 | 0.01193 | -0.0505 | 109.3378
9.5 | 1.3112 | 0.01377 | -0.0448 | 95.2215
10 | 1.3112 | 0.01629 | -0.039 | 80.4911
10.5 | 1.3123 | 0.01912 | -0.034 | 68.6349
11 | 1.3157 | 0.02207 | -0.0297 | 59.6149
11.5 | 1.3166 | 0.02545 | -0.0258 | 51.7328
12 | 1.3186 | 0.02905 | -0.0224 | 45.3907
12.5 | 1.322 | 0.03276 | -0.0196 | 40.3541
13 | 1.3255 | 0.03666 | -0.0172 | 36.1566
13.5 | 1.3263 | 0.04097 | -0.015 | 32.3725
14 | 1.3273 | 0.04546 | -0.0132 | 29.1971
14.5 | 1.327 | 0.05027 | -0.0116 | 26.3975
15 | 1.3237 | 0.05558 | -0.0104 | 23.8161
15.5 | 1.3162 | 0.06157 | -0.0095 | 21.3773
16 | 1.308 | 0.06796 | -0.0091 | 19.2466
16.5 | 1.3025 | 0.07438 | -0.0092 | 17.5114
17 | 1.3016 | 0.08053 | -0.0097 | 16.1629
17.5 | 1.3004 | 0.08697 | -0.0107 | 14.9523
18 | 1.3006 | 0.0934 | -0.0119 | 13.9251
18.5 | 1.2964 | 0.10064 | -0.0137 | 12.8816
19 | 1.295 | 0.10771 | -0.0158 | 12.023

## 37. Re 750k Mach 0.25 (1)
BIGFOIL.COM POLAR EXPORT
NACA65-719 a=0.0
NACA65-719 a=0.0 |  |  |  | Cl Max: | 1.717 | at alpha= | 13.5 | deg
JavaFoil+Calcfoil stall+Eppler ext transition |  |  |  | L/D Max: | 107.061 | at alpha= | 6.5 | deg
Re: | 750000 |  |  | Cd Min: | 0.00789 | at alpha= | 0 | deg
Mach: | 0.25 |  |  | Cl=0 at alpha= | -3.5391 | deg
|  |  |  | @ Cl=0.1, Cd= | 0.0099863
|  |  |  | @ Cl=0.4, Cd= | 0.0095274
|  |  |  | @ Cl=0.6, Cd= | 0.008231
alpha (deg) | Cl | Cd | Cm | Cl/Cd
-16.5 | -0.295 | 0.16887 | -0.012 | -1.745
-16 | -0.346 | 0.15754 | -0.012 | -2.194
-15.5 | -0.392 | 0.14592 | -0.013 | -2.683
-15 | -0.433 | 0.13796 | -0.013 | -3.136
-14.5 | -0.469 | 0.13142 | -0.014 | -3.571
-14 | -0.501 | 0.11521 | -0.015 | -4.353
-13.5 | -0.528 | 0.11079 | -0.015 | -4.763
-13 | -0.549 | 0.10088 | -0.016 | -5.44
-12.5 | -0.564 | 0.09354 | -0.016 | -6.028
-12 | -0.572 | 0.09057 | -0.017 | -6.317
-11.5 | -0.575 | 0.0807 | -0.018 | -7.125
-11 | -0.57 | 0.07737 | -0.018 | -7.371
-10.5 | -0.56 | 0.07226 | -0.019 | -7.747
-10 | -0.544 | 0.0658 | -0.02 | -8.264
-9.5 | -0.521 | 0.06215 | -0.02 | -8.388
-9 | -0.494 | 0.05798 | -0.021 | -8.516
-8.5 | -0.463 | 0.05301 | -0.023 | -8.728
-8 | -0.427 | 0.04977 | -0.023 | -8.57
-7.5 | -0.384 | 0.04779 | -0.02 | -8.033
-7 | -0.341 | 0.04514 | -0.021 | -7.558
-6.5 | -0.296 | 0.0426 | -0.022 | -6.952
-6 | -0.25 | 0.03995 | -0.024 | -6.247
-5.5 | -0.201 | 0.03798 | -0.024 | -5.283
-5 | -0.186 | 0.01101 | -0.048 | -16.913
-4.5 | -0.123 | 0.01082 | -0.049 | -11.367
-4 | -0.059 | 0.01062 | -0.05 | -5.586
-3.5 | 0.005 | 0.01049 | -0.051 | 0.455
-3 | 0.069 | 0.00991 | -0.052 | 6.977
-2.5 | 0.134 | 0.01007 | -0.053 | 13.276
-2 | 0.198 | 0.00994 | -0.053 | 19.968
-1.5 | 0.264 | 0.00983 | -0.054 | 26.863
-1 | 0.329 | 0.00977 | -0.055 | 33.682
-0.5 | 0.394 | 0.00972 | -0.056 | 40.494
0 | 0.451 | 0.00789 | -0.057 | 57.173
0.5 | 0.514 | 0.008 | -0.058 | 64.25
1 | 0.576 | 0.00817 | -0.059 | 70.51
1.5 | 0.639 | 0.00833 | -0.06 | 76.7
2 | 0.701 | 0.00852 | -0.061 | 82.3
2.5 | 0.758 | 0.00872 | -0.061 | 86.87
3 | 0.818 | 0.00898 | -0.062 | 91.147
3.5 | 0.879 | 0.00921 | -0.063 | 95.466
4 | 0.939 | 0.0095 | -0.064 | 98.893
4.5 | 0.999 | 0.00979 | -0.065 | 102.02
5 | 1.058 | 0.01018 | -0.066 | 103.924
5.5 | 1.117 | 0.01057 | -0.067 | 105.697
6 | 1.175 | 0.01102 | -0.068 | 106.674
6.5 | 1.233 | 0.01152 | -0.068 | 107.061
7 | 1.29 | 0.01216 | -0.069 | 106.074
7.5 | 1.345 | 0.01293 | -0.07 | 104.075
8 | 1.396 | 0.0144 | -0.071 | 96.94
8.5 | 1.445 | 0.01572 | -0.072 | 91.968
9 | 1.491 | 0.01704 | -0.072 | 87.515
9.5 | 1.535 | 0.01858 | -0.073 | 82.599
10 | 1.575 | 0.02043 | -0.074 | 77.078
10.5 | 1.599 | 0.03139 | -0.074 | 50.937
11 | 1.633 | 0.03321 | -0.075 | 49.156
11.5 | 1.662 | 0.03519 | -0.075 | 47.229
12 | 1.687 | 0.03729 | -0.076 | 45.246
12.5 | 1.704 | 0.03969 | -0.077 | 42.942
13 | 1.714 | 0.04211 | -0.078 | 40.706
13.5 | 1.717 | 0.04467 | -0.078 | 38.436
14 | 1.71 | 0.04741 | -0.079 | 36.079
14.5 | 1.685 | 0.05059 | -0.08 | 33.303
15 | 1.648 | 0.05399 | -0.08 | 30.53
15.5 | 1.601 | 0.05771 | -0.081 | 27.736
16 | 1.543 | 0.06167 | -0.081 | 25.018
16.5 | 1.474 | 0.0668 | -0.082 | 22.065
17 | 1.395 | 0.073 | -0.082 | 19.111
17.5 | 1.305 | 0.08134 | -0.082 | 16.039
18 | 1.194 | 0.09741 | -0.08 | 12.259
18.5 | 1.036 | 0.14501 | -0.069 | 7.147

## 38. Re 750k Mach 0.25 (2)
BIGFOIL.COM POLAR EXPORT
NACA65-719 a=0.0
NACA65-719 a=0.0 |  |  |  | Cl Max: | 1.3102 | at alpha= | 13 | deg
XFOIL ncrit=9 |  |  |  | L/D Max: | 117.636 | at alpha= | 7 | deg
Re: | 750000 |  |  | Cd Min: | 0.17328 | at alpha= | -17 | deg
Mach: | 0.25 |  |  | Cl=0 at alpha= | -4.0217 | deg
|  |  |  | @ Cl=0.1, Cd= | 0.011249
|  |  |  | @ Cl=0.4, Cd= | 0.0083493
|  |  |  | @ Cl=0.6, Cd= | 0.0086207
alpha (deg) | Cl | Cd | Cm | Cl/Cd
-17 | -0.3177 | 0.17328 | -0.0347 | -1.8334
-16.5 | -0.3021 | 0.16578 | -0.0383 | -1.8223
-16 | -0.2826 | 0.15985 | -0.0414 | -1.7679
-15.5 | -0.2642 | 0.15394 | -0.0447 | -1.7163
-15 | -0.2511 | 0.14649 | -0.0487 | -1.7141
-14.5 | -0.2532 | 0.13523 | -0.055 | -1.8724
-14 | -0.2469 | 0.12577 | -0.0585 | -1.9631
-13 | -0.6349 | 0.04211 | -0.0987 | -15.0772
-12.5 | -0.6901 | 0.03273 | -0.0956 | -21.0846
-12 | -0.6985 | 0.0276 | -0.0916 | -25.308
-11.5 | -0.6869 | 0.02398 | -0.0877 | -28.6447
-11 | -0.6611 | 0.02163 | -0.0844 | -30.564
-10.5 | -0.6255 | 0.01997 | -0.0817 | -31.322
-10 | -0.586 | 0.01869 | -0.0792 | -31.3537
-9.5 | -0.5426 | 0.01793 | -0.077 | -30.2621
-9 | -0.4997 | 0.01775 | -0.0744 | -28.1521
-8.5 | -0.4532 | 0.01773 | -0.0724 | -25.5612
-8 | -0.4065 | 0.01747 | -0.0708 | -23.2685
-7.5 | -0.3571 | 0.01694 | -0.0695 | -21.0803
-7 | -0.3059 | 0.01644 | -0.0687 | -18.6071
-6.5 | -0.2532 | 0.01572 | -0.068 | -16.1069
-6 | -0.2009 | 0.01515 | -0.0674 | -13.2607
-5.5 | -0.147 | 0.01451 | -0.0669 | -10.1309
-5 | -0.097 | 0.01345 | -0.0659 | -7.2119
-4.5 | -0.0486 | 0.01266 | -0.0646 | -3.8389
-4 | 0.0022 | 0.01215 | -0.0637 | 0.18107
-3.5 | 0.0548 | 0.01166 | -0.0631 | 4.6998
-3 | 0.1076 | 0.01118 | -0.0626 | 9.6243
-2.5 | 0.1625 | 0.01087 | -0.0624 | 14.9494
-2 | 0.2183 | 0.01062 | -0.0624 | 20.5556
-1.5 | 0.2521 | 0.00839 | -0.0597 | 30.0477
-1 | 0.3079 | 0.0082 | -0.0596 | 37.5488
-0.5 | 0.3676 | 0.0083 | -0.0603 | 44.2892
0 | 0.4267 | 0.00839 | -0.0608 | 50.8582
0.5 | 0.4863 | 0.00845 | -0.0616 | 57.5503
1 | 0.5461 | 0.00853 | -0.0623 | 64.0211
1.5 | 0.6055 | 0.00863 | -0.0631 | 70.1622
2.5 | 0.7235 | 0.00874 | -0.0645 | 82.7803
3 | 0.7822 | 0.00889 | -0.0652 | 87.9865
3.5 | 0.8393 | 0.00896 | -0.0655 | 93.6719
4 | 0.8967 | 0.00906 | -0.0659 | 98.9735
4.5 | 0.952 | 0.00919 | -0.0659 | 103.5909
5 | 1.0066 | 0.00932 | -0.0658 | 108.0043
5.5 | 1.0587 | 0.00947 | -0.0652 | 111.7951
6 | 1.1083 | 0.00965 | -0.0641 | 114.8497
6.5 | 1.153 | 0.00985 | -0.0621 | 117.0558
7 | 1.1893 | 0.01011 | -0.0585 | 117.636
7.5 | 1.2123 | 0.01055 | -0.0525 | 114.91
8 | 1.2352 | 0.01117 | -0.047 | 110.5819
8.5 | 1.2869 | 0.01229 | -0.0486 | 104.7111
9 | 1.3023 | 0.01392 | -0.0438 | 93.556
9.5 | 1.3066 | 0.01633 | -0.0382 | 80.0122
10 | 1.3049 | 0.01936 | -0.0327 | 67.4019
10.5 | 1.3034 | 0.0227 | -0.0278 | 57.4185
11 | 1.3033 | 0.02629 | -0.0236 | 49.574
11.5 | 1.3027 | 0.03022 | -0.02 | 43.1072
12 | 1.3074 | 0.03401 | -0.0171 | 38.4416
12.5 | 1.3088 | 0.03825 | -0.0144 | 34.217
13 | 1.3102 | 0.04271 | -0.0122 | 30.6767
13.5 | 1.3099 | 0.0475 | -0.0102 | 27.5768
14 | 1.3089 | 0.0526 | -0.0086 | 24.884
14.5 | 1.3056 | 0.05811 | -0.0074 | 22.4677
15 | 1.2984 | 0.06431 | -0.0066 | 20.1897
15.5 | 1.2857 | 0.0714 | -0.0063 | 18.007
16 | 1.2754 | 0.07862 | -0.0066 | 16.2223
16.5 | 1.2703 | 0.08561 | -0.0073 | 14.8382
17 | 1.2662 | 0.0928 | -0.0086 | 13.6444
17.5 | 1.2652 | 0.09979 | -0.0102 | 12.6786
18 | 1.257 | 0.10797 | -0.0125 | 11.6421

## 39. Re 750k Mach 0.50 (1)
BIGFOIL.COM POLAR EXPORT
NACA65-719 a=0.0
NACA65-719 a=0.0 |  |  |  | Cl Max: | 1.621 | at alpha= | 10 | deg
JavaFoil+Calcfoil stall+Eppler ext transition |  |  |  | L/D Max: | 94.297 | at alpha= | 5.5 | deg
Re: | 750000 |  |  | Cd Min: | 0.00883 | at alpha= | 0 | deg
Mach: | 0.5 |  |  | Cl=0 at alpha= | -3.5431 | deg
|  |  |  | @ Cl=0.1, Cd= | 0.010626
|  |  |  | @ Cl=0.4, Cd= | 0.010457
|  |  |  | @ Cl=0.6, Cd= | 0.0091268
alpha (deg) | Cl | Cd | Cm | Cl/Cd
-20 | -0.944 | 0.21065 | -0.015 | -4.481
-19.5 | -0.914 | 0.20217 | -0.015 | -4.52
-19 | -0.885 | 0.19554 | -0.015 | -4.527
-18.5 | -0.857 | 0.18563 | -0.015 | -4.619
-18 | -0.829 | 0.18634 | -0.015 | -4.449
-17.5 | -0.801 | 0.18179 | -0.016 | -4.406
-17 | -0.773 | 0.17836 | -0.016 | -4.332
-16.5 | -0.743 | 0.16935 | -0.016 | -4.39
-16 | -0.714 | 0.16263 | -0.016 | -4.392
-15.5 | -0.686 | 0.15235 | -0.016 | -4.502
-15 | -0.658 | 0.14796 | -0.017 | -4.444
-14.5 | -0.629 | 0.14375 | -0.017 | -4.377
-14 | -0.601 | 0.14617 | -0.018 | -4.109
-13.5 | -0.572 | 0.14188 | -0.018 | -4.033
-13 | -0.544 | 0.13782 | -0.018 | -3.945
-12.5 | -0.514 | 0.12394 | -0.018 | -4.147
-12 | -0.485 | 0.11829 | -0.018 | -4.104
-11.5 | -0.457 | 0.11503 | -0.018 | -3.972
-11 | -0.428 | 0.11038 | -0.019 | -3.88
-10.5 | -0.4 | 0.10894 | -0.019 | -3.669
-10 | -0.371 | 0.10344 | -0.02 | -3.587
-9.5 | -0.342 | 0.10039 | -0.019 | -3.407
-9 | -0.313 | 0.09396 | -0.019 | -3.334
-8.5 | -0.284 | 0.08581 | -0.016 | -3.311
-8 | -0.255 | 0.09012 | -0.016 | -2.834
-7.5 | -0.342 | 0.05793 | -0.023 | -5.898
-7 | -0.344 | 0.04983 | -0.025 | -6.911
-6.5 | -0.314 | 0.04568 | -0.026 | -6.865
-6 | -0.269 | 0.04244 | -0.024 | -6.344
-5.5 | -0.219 | 0.03964 | -0.024 | -5.533
-5 | -0.166 | 0.03794 | -0.025 | -4.364
-4.5 | -0.11 | 0.03612 | -0.026 | -3.041
-4 | -0.053 | 0.03408 | -0.028 | -1.561
-3.5 | 0.005 | 0.01137 | -0.056 | 0.463
-3 | 0.077 | 0.01045 | -0.057 | 7.331
-2.5 | 0.149 | 0.011 | -0.058 | 13.557
-2 | 0.222 | 0.01073 | -0.059 | 20.649
-1.5 | 0.295 | 0.01059 | -0.06 | 27.889
-1 | 0.368 | 0.01047 | -0.061 | 35.128
-0.5 | 0.44 | 0.01044 | -0.062 | 42.164
0 | 0.499 | 0.00883 | -0.063 | 56.529
0.5 | 0.569 | 0.00901 | -0.064 | 63.109
1 | 0.638 | 0.00927 | -0.065 | 68.828
1.5 | 0.707 | 0.00954 | -0.066 | 74.152
2 | 0.776 | 0.00982 | -0.067 | 79.029
2.5 | 0.837 | 0.01014 | -0.068 | 82.463
3 | 0.903 | 0.01052 | -0.069 | 85.869
3.5 | 0.97 | 0.01088 | -0.07 | 89.163
4 | 1.036 | 0.01136 | -0.071 | 91.137
4.5 | 1.101 | 0.01187 | -0.072 | 92.782
5 | 1.166 | 0.01243 | -0.073 | 93.783
5.5 | 1.229 | 0.01304 | -0.074 | 94.297
6 | 1.292 | 0.01387 | -0.075 | 93.155
6.5 | 1.354 | 0.01475 | -0.076 | 91.809
7 | 1.414 | 0.0167 | -0.076 | 84.679
7.5 | 1.471 | 0.0185 | -0.077 | 79.537
8 | 1.521 | 0.0203 | -0.078 | 74.93
8.5 | 1.566 | 0.02253 | -0.079 | 69.491
9 | 1.6 | 0.02514 | -0.08 | 63.63
9.5 | 1.613 | 0.0392 | -0.08 | 41.142
10 | 1.621 | 0.04238 | -0.081 | 38.248
10.5 | 1.604 | 0.04606 | -0.081 | 34.82
11 | 1.539 | 0.05082 | -0.082 | 30.282
11.5 | 1.137 | 0.0858 | -0.034 | 13.256
12 | 0.868 | 0.11137 | -0.027 | 7.791
12.5 | 0.895 | 0.11865 | -0.033 | 7.546
13 | 0.922 | 0.12662 | -0.035 | 7.284
13.5 | 0.95 | 0.13356 | -0.039 | 7.114
14 | 0.977 | 0.1408 | -0.041 | 6.942
14.5 | 1.005 | 0.1505 | -0.044 | 6.68
15 | 1.036 | 0.16282 | -0.05 | 6.36

## 40. Re 750k Mach 0.50 (2)
BIGFOIL.COM POLAR EXPORT
NACA65-719 a=0.0
NACA65-719 a=0.0 |  |  |  | Cl Max: | 1.2723 | at alpha= | 13 | deg
XFOIL ncrit=9 |  |  |  | L/D Max: | 90.69 | at alpha= | 4.5 | deg
Re: | 750000 |  |  | Cd Min: | 0.23222 | at alpha= | -20 | deg
Mach: | 0.5 |  |  | Cl=0 at alpha= | -4.4268 | deg
|  |  |  | @ Cl=0.1, Cd= | 0.013079
|  |  |  | @ Cl=0.4, Cd= | 0.00927
|  |  |  | @ Cl=0.6, Cd= | 0.0097317
alpha (deg) | Cl | Cd | Cm | Cl/Cd
-20 | -0.4296 | 0.23222 | -0.0084 | -1.85
-19.5 | -0.4078 | 0.22446 | -0.0133 | -1.8168
-19 | -0.3829 | 0.21783 | -0.0173 | -1.7578
-18.5 | -0.3596 | 0.21087 | -0.0218 | -1.7053
-18 | -0.3368 | 0.20364 | -0.0264 | -1.6539
-17.5 | -0.3164 | 0.19548 | -0.0315 | -1.6186
-17 | -0.2995 | 0.18728 | -0.0369 | -1.5992
-16.5 | -0.2738 | 0.18017 | -0.0404 | -1.5197
-16 | -0.251 | 0.17331 | -0.0444 | -1.4483
-15.5 | -0.2293 | 0.16613 | -0.0487 | -1.3802
-15 | -0.215 | 0.15737 | -0.0541 | -1.3662
-14 | -0.185 | 0.14065 | -0.0637 | -1.3153
-13.5 | -0.1622 | 0.13345 | -0.0663 | -1.2154
-13 | -0.1505 | 0.12472 | -0.0709 | -1.2067
-12.5 | -0.1374 | 0.1168 | -0.0751 | -1.1764
-12 | -0.1314 | 0.10758 | -0.0799 | -1.2214
-11.5 | -0.1292 | 0.09825 | -0.0847 | -1.315
-11 | -0.1371 | 0.08747 | -0.0906 | -1.5674
-10.5 | -0.1473 | 0.07695 | -0.0968 | -1.9142
-10 | -0.1607 | 0.06567 | -0.1048 | -2.4471
-9.5 | -0.1928 | 0.05403 | -0.1128 | -3.5684
-9 | -0.2255 | 0.04599 | -0.1151 | -4.9032
-8.5 | -0.2591 | 0.03942 | -0.1129 | -6.5728
-8 | -0.289 | 0.0337 | -0.1067 | -8.5757
-7.5 | -0.3035 | 0.02856 | -0.0987 | -10.6268
-7 | -0.2876 | 0.02332 | -0.0932 | -12.3328
-6.5 | -0.2433 | 0.01997 | -0.0898 | -12.1833
-6 | -0.1904 | 0.01863 | -0.0871 | -10.2201
-5.5 | -0.133 | 0.01749 | -0.0852 | -7.6043
-5 | -0.0682 | 0.01615 | -0.0843 | -4.2229
-4.5 | -0.0077 | 0.01465 | -0.083 | -0.5256
-4 | 0.0449 | 0.0138 | -0.0806 | 3.2536
-3.5 | 0.096 | 0.01312 | -0.078 | 7.3171
-3 | 0.1491 | 0.01257 | -0.0758 | 11.8616
-2.5 | 0.2035 | 0.01202 | -0.0739 | 16.9301
-2 | 0.2628 | 0.01175 | -0.0729 | 22.366
-1.5 | 0.3228 | 0.01148 | -0.0721 | 28.1185
-1 | 0.3532 | 0.00927 | -0.0675 | 38.1014
-0.5 | 0.4173 | 0.00927 | -0.0673 | 45.0162
0 | 0.4837 | 0.00948 | -0.0675 | 51.0232
0.5 | 0.5483 | 0.00963 | -0.0676 | 56.9367
1 | 0.6144 | 0.00976 | -0.0678 | 62.9508
1.5 | 0.6802 | 0.00992 | -0.0681 | 68.5685
2 | 0.7422 | 0.01008 | -0.0678 | 73.631
2.5 | 0.8064 | 0.0102 | -0.0677 | 79.0588
3 | 0.8656 | 0.01044 | -0.0668 | 82.9119
3.5 | 0.9225 | 0.01062 | -0.0653 | 86.8644
4 | 0.9753 | 0.01088 | -0.063 | 89.6415
4.5 | 1.0121 | 0.01116 | -0.0579 | 90.69
5 | 1.0487 | 0.01175 | -0.0532 | 89.2511
5.5 | 1.0867 | 0.0124 | -0.0488 | 87.6371
6 | 1.1167 | 0.01338 | -0.0437 | 83.4604
6.5 | 1.1421 | 0.01467 | -0.0383 | 77.8528
7 | 1.1611 | 0.01629 | -0.0323 | 71.2769
7.5 | 1.1789 | 0.01826 | -0.0268 | 64.5619
8.5 | 1.23 | 0.02442 | -0.0233 | 50.3686
9.5 | 1.2446 | 0.03168 | -0.0148 | 39.2866
10 | 1.252 | 0.03565 | -0.0111 | 35.1192
10.5 | 1.261 | 0.03976 | -0.008 | 31.7153
11 | 1.2659 | 0.04435 | -0.0051 | 28.5434
11.5 | 1.2691 | 0.04932 | -0.0026 | 25.732
12 | 1.2708 | 0.05467 | -0.0006 | 23.2449
12.5 | 1.2701 | 0.06048 | 0.001 | 21.0003
13 | 1.2723 | 0.06632 | 0.0021 | 19.1843
13.5 | 1.2689 | 0.07295 | 0.0026 | 17.3941
14 | 1.2577 | 0.08063 | 0.0025 | 15.5984
14.5 | 1.2414 | 0.08922 | 0.0014 | 13.9139
15 | 1.2205 | 0.09872 | -0.0006 | 12.3632
16 | 1.1871 | 0.11829 | -0.0068 | 10.0355
16.5 | 1.1767 | 0.12794 | -0.0106 | 9.1973
17 | 1.1707 | 0.1373 | -0.0147 | 8.5266
17.5 | 1.1652 | 0.14682 | -0.0193 | 7.9362
18 | 1.1651 | 0.15586 | -0.0239 | 7.4753

## 41. Re 1M Mach 0.00 (1)
BIGFOIL.COM POLAR EXPORT
NACA65-719 a=0.0
NACA65-719 a=0.0 |  |  |  | Cl Max: | 1.753 | at alpha= | 14 | deg
JavaFoil+Calcfoil stall+Eppler ext transition |  |  |  | L/D Max: | 119.279 | at alpha= | 6 | deg
Re: | 1000000 |  |  | Cd Min: | 0.00695 | at alpha= | -0.5 | deg
Mach: | 0 |  |  | Cl=0 at alpha= | -3.5397 | deg
|  |  |  | @ Cl=0.1, Cd= | 0.0093609
|  |  |  | @ Cl=0.4, Cd= | 0.0069951
|  |  |  | @ Cl=0.6, Cd= | 0.0073797
alpha (deg) | Cl | Cd | Cm | Cl/Cd
-19 | -0.587 | 0.17437 | -0.011 | -3.369
-18.5 | -0.602 | 0.17206 | -0.012 | -3.499
-18 | -0.616 | 0.16344 | -0.012 | -3.771
-17.5 | -0.63 | 0.15516 | -0.012 | -4.058
-17 | -0.642 | 0.14299 | -0.013 | -4.49
-16.5 | -0.654 | 0.1336 | -0.013 | -4.891
-16 | -0.663 | 0.12693 | -0.014 | -5.221
-15.5 | -0.67 | 0.12092 | -0.014 | -5.543
-15 | -0.675 | 0.11517 | -0.015 | -5.862
-14.5 | -0.678 | 0.10661 | -0.015 | -6.363
-14 | -0.679 | 0.10164 | -0.016 | -6.676
-13.5 | -0.676 | 0.0951 | -0.016 | -7.105
-13 | -0.67 | 0.08907 | -0.017 | -7.52
-12.5 | -0.66 | 0.0836 | -0.017 | -7.9
-12 | -0.648 | 0.07821 | -0.018 | -8.279
-11.5 | -0.631 | 0.07383 | -0.019 | -8.552
-11 | -0.611 | 0.07056 | -0.019 | -8.66
-10.5 | -0.587 | 0.06649 | -0.019 | -8.836
-10 | -0.561 | 0.06213 | -0.02 | -9.028
-9.5 | -0.534 | 0.05507 | -0.023 | -9.697
-9 | -0.5 | 0.0521 | -0.024 | -9.603
-8.5 | -0.559 | 0.0131 | -0.04 | -42.647
-8 | -0.513 | 0.0126 | -0.041 | -40.686
-7.5 | -0.378 | 0.04569 | -0.022 | -8.28
-7 | -0.335 | 0.04301 | -0.022 | -7.788
-6.5 | -0.357 | 0.01034 | -0.044 | -34.508
-6 | -0.301 | 0.01058 | -0.045 | -28.42
-5.5 | -0.241 | 0.01037 | -0.046 | -23.278
-5 | -0.181 | 0.01007 | -0.047 | -17.957
-4.5 | -0.119 | 0.00995 | -0.048 | -11.99
-4 | -0.058 | 0.00972 | -0.049 | -5.915
-3.5 | 0.005 | 0.00959 | -0.05 | 0.482
-3 | 0.067 | 0.00945 | -0.05 | 7.092
-2.5 | 0.13 | 0.00928 | -0.051 | 13.965
-2 | 0.192 | 0.00921 | -0.052 | 20.87
-1.5 | 0.256 | 0.00912 | -0.053 | 28.041
-1 | 0.318 | 0.00904 | -0.054 | 35.225
-0.5 | 0.381 | 0.00695 | -0.055 | 54.847
0 | 0.44 | 0.00709 | -0.056 | 62.021
0.5 | 0.501 | 0.00718 | -0.056 | 69.719
1 | 0.562 | 0.00728 | -0.057 | 77.231
1.5 | 0.623 | 0.00744 | -0.058 | 83.696
2 | 0.683 | 0.00759 | -0.059 | 90.02
2.5 | 0.739 | 0.00776 | -0.06 | 95.282
3 | 0.798 | 0.00795 | -0.061 | 100.41
3.5 | 0.857 | 0.00813 | -0.062 | 105.481
4 | 0.916 | 0.00834 | -0.063 | 109.768
4.5 | 0.974 | 0.00863 | -0.063 | 112.95
5 | 1.032 | 0.00892 | -0.064 | 115.713
5.5 | 1.09 | 0.00925 | -0.065 | 117.833
6 | 1.147 | 0.00961 | -0.066 | 119.279
6.5 | 1.203 | 0.01008 | -0.067 | 119.264
7 | 1.259 | 0.0106 | -0.068 | 118.715
7.5 | 1.312 | 0.01152 | -0.068 | 113.937
8 | 1.362 | 0.01281 | -0.069 | 106.305
8.5 | 1.411 | 0.01377 | -0.07 | 102.495
9 | 1.458 | 0.01493 | -0.071 | 97.621
9.5 | 1.502 | 0.01622 | -0.071 | 92.605
10 | 1.544 | 0.01773 | -0.072 | 87.105
10.5 | 1.584 | 0.01929 | -0.073 | 82.087
11 | 1.609 | 0.02869 | -0.073 | 56.086
11.5 | 1.644 | 0.03027 | -0.074 | 54.308
12 | 1.676 | 0.03199 | -0.074 | 52.395
12.5 | 1.702 | 0.03374 | -0.075 | 50.445
13 | 1.724 | 0.03562 | -0.076 | 48.392
13.5 | 1.742 | 0.03762 | -0.076 | 46.29
14 | 1.753 | 0.03977 | -0.077 | 44.092
14.5 | 1.753 | 0.0421 | -0.078 | 41.643
15 | 1.747 | 0.04456 | -0.079 | 39.21
15.5 | 1.735 | 0.04718 | -0.079 | 36.77
16 | 1.717 | 0.04989 | -0.08 | 34.422
16.5 | 1.695 | 0.0525 | -0.08 | 32.275
17 | 1.666 | 0.05578 | -0.081 | 29.869
17.5 | 1.634 | 0.05882 | -0.082 | 27.774
18 | 1.597 | 0.06276 | -0.082 | 25.441
18.5 | 1.556 | 0.06677 | -0.083 | 23.299
19 | 1.511 | 0.07208 | -0.083 | 20.966

## 42. Re 1M Mach 0.00 (2)
BIGFOIL.COM POLAR EXPORT
NACA65-719 a=0.0
NACA65-719 a=0.0 |  |  |  | Cl Max: | 1.3383 | at alpha= | 19 | deg
XFOIL ncrit=9 |  |  |  | L/D Max: | 137.281 | at alpha= | 7.5 | deg
Re: | 1000000 |  |  | Cd Min: | 0.20771 | at alpha= | -20 | deg
Mach: | 0 |  |  | Cl=0 at alpha= | -3.9165 | deg
|  |  |  | @ Cl=0.1, Cd= | 0.0099909
|  |  |  | @ Cl=0.4, Cd= | 0.0071655
|  |  |  | @ Cl=0.6, Cd= | 0.0073541
alpha (deg) | Cl | Cd | Cm | Cl/Cd
-20 | -0.4189 | 0.20771 | -0.0112 | -2.0168
-19.5 | -0.4042 | 0.20078 | -0.0149 | -2.0131
-19 | -0.3843 | 0.1959 | -0.018 | -1.9617
-17.5 | -0.8431 | 0.06011 | -0.0851 | -14.026
-17 | -0.867 | 0.05117 | -0.089 | -16.9435
-16 | -0.9226 | 0.03647 | -0.0901 | -25.2975
-15.5 | -0.924 | 0.03241 | -0.0886 | -28.5097
-15 | -0.9171 | 0.02923 | -0.0865 | -31.3753
-14.5 | -0.902 | 0.02666 | -0.0843 | -33.8335
-14 | -0.8806 | 0.02465 | -0.0821 | -35.7241
-13.5 | -0.8571 | 0.02273 | -0.0797 | -37.7079
-13 | -0.8277 | 0.02126 | -0.0775 | -38.9323
-12.5 | -0.7994 | 0.01967 | -0.075 | -40.6406
-12 | -0.7676 | 0.01836 | -0.0726 | -41.8083
-11.5 | -0.7328 | 0.01722 | -0.0703 | -42.5552
-11 | -0.6982 | 0.01617 | -0.0677 | -43.1787
-10.5 | -0.6606 | 0.01541 | -0.0653 | -42.8683
-10 | -0.6143 | 0.01526 | -0.0641 | -40.2556
-9.5 | -0.5644 | 0.01518 | -0.0636 | -37.1805
-9 | -0.5128 | 0.01513 | -0.0633 | -33.8929
-8.5 | -0.4652 | 0.0147 | -0.0625 | -31.6463
-8 | -0.4145 | 0.01449 | -0.0621 | -28.6059
-7.5 | -0.3625 | 0.01429 | -0.0619 | -25.3674
-7 | -0.315 | 0.01356 | -0.0612 | -23.2301
-6.5 | -0.2634 | 0.01324 | -0.0609 | -19.8943
-6 | -0.2111 | 0.01287 | -0.0608 | -16.4025
-5.5 | -0.1633 | 0.01212 | -0.06 | -13.4736
-5 | -0.1132 | 0.01166 | -0.0594 | -9.7084
-4.5 | -0.0611 | 0.01121 | -0.0592 | -5.4505
-4 | -0.0084 | 0.01082 | -0.0591 | -0.77634
-3.5 | 0.0419 | 0.01025 | -0.0586 | 4.0878
-3 | 0.0961 | 0.01001 | -0.0588 | 9.6004
-2.5 | 0.1513 | 0.00974 | -0.0591 | 15.5339
-2 | 0.2067 | 0.00949 | -0.0595 | 21.7808
-1.5 | 0.2429 | 0.00739 | -0.0575 | 32.8687
-1 | 0.2973 | 0.00717 | -0.0576 | 41.4644
-0.5 | 0.3551 | 0.00715 | -0.0584 | 49.6643
0 | 0.413 | 0.00717 | -0.0592 | 57.6011
0.5 | 0.4707 | 0.00725 | -0.06 | 64.9241
1 | 0.5285 | 0.0073 | -0.0608 | 72.3973
1.5 | 0.5865 | 0.00734 | -0.0618 | 79.9046
2 | 0.6439 | 0.0074 | -0.0626 | 87.0135
2.5 | 0.7013 | 0.00751 | -0.0635 | 93.3822
3 | 0.7581 | 0.00753 | -0.0643 | 100.6773
3.5 | 0.8145 | 0.00764 | -0.065 | 106.6099
4 | 0.8702 | 0.00773 | -0.0656 | 112.5744
4.5 | 0.9254 | 0.0078 | -0.0661 | 118.641
5 | 0.9793 | 0.00796 | -0.0664 | 123.0276
5.5 | 1.033 | 0.00806 | -0.0667 | 128.1638
6 | 1.084 | 0.00823 | -0.0665 | 131.7132
6.5 | 1.133 | 0.00842 | -0.066 | 134.5606
7 | 1.1802 | 0.00862 | -0.0651 | 136.9142
7.5 | 1.2218 | 0.0089 | -0.0632 | 137.2809
8 | 1.2487 | 0.00927 | -0.0585 | 134.7033
9 | 1.3001 | 0.01128 | -0.0513 | 115.2571
9.5 | 1.3051 | 0.01325 | -0.0454 | 98.4981
10 | 1.311 | 0.01552 | -0.0403 | 84.4716
10.5 | 1.3135 | 0.01824 | -0.0354 | 72.0121
11 | 1.3179 | 0.02109 | -0.0312 | 62.4893
11.5 | 1.3217 | 0.0242 | -0.0274 | 54.6157
12.5 | 1.3313 | 0.03101 | -0.0213 | 42.9313
13 | 1.3351 | 0.03476 | -0.0187 | 38.4091
13.5 | 1.3363 | 0.0389 | -0.0164 | 34.3522
14 | 1.3373 | 0.04328 | -0.0144 | 30.8988
14.5 | 1.337 | 0.04794 | -0.0127 | 27.889
15 | 1.3336 | 0.05313 | -0.0113 | 25.1007
15.5 | 1.3287 | 0.05872 | -0.0103 | 22.6277
16 | 1.3246 | 0.0645 | -0.0098 | 20.5364
16.5 | 1.3262 | 0.06994 | -0.0097 | 18.962
17 | 1.3303 | 0.07532 | -0.01 | 17.662
17.5 | 1.3326 | 0.08105 | -0.0107 | 16.4417
18 | 1.3376 | 0.08665 | -0.0116 | 15.4368
18.5 | 1.3344 | 0.09347 | -0.013 | 14.2762
19 | 1.3383 | 0.0995 | -0.0146 | 13.4503
19.5 | 1.3379 | 0.10624 | -0.0166 | 12.5932
20 | 1.3271 | 0.11466 | -0.0193 | 11.5742

## 43. Re 1M Mach 0.10 (1)
BIGFOIL.COM POLAR EXPORT
NACA65-719 a=0.0
NACA65-719 a=0.0 |  |  |  | Cl Max: | 1.75 | at alpha= | 14 | deg
JavaFoil+Calcfoil stall+Eppler ext transition |  |  |  | L/D Max: | 118.683 | at alpha= | 6 | deg
Re: | 1000000 |  |  | Cd Min: | 0.00697 | at alpha= | -0.5 | deg
Mach: | 0.1 |  |  | Cl=0 at alpha= | -3.5397 | deg
|  |  |  | @ Cl=0.1, Cd= | 0.00937
|  |  |  | @ Cl=0.4, Cd= | 0.0070103
|  |  |  | @ Cl=0.6, Cd= | 0.0074113
alpha (deg) | Cl | Cd | Cm | Cl/Cd
-19 | -0.538 | 0.17832 | -0.011 | -3.016
-18.5 | -0.555 | 0.17406 | -0.012 | -3.19
-18 | -0.573 | 0.16403 | -0.012 | -3.491
-17.5 | -0.589 | 0.15525 | -0.012 | -3.795
-17 | -0.605 | 0.14679 | -0.013 | -4.119
-16.5 | -0.619 | 0.13796 | -0.013 | -4.488
-16 | -0.632 | 0.13128 | -0.014 | -4.813
-15.5 | -0.643 | 0.12315 | -0.014 | -5.218
-15 | -0.651 | 0.11717 | -0.014 | -5.555
-14.5 | -0.657 | 0.10927 | -0.015 | -6.015
-14 | -0.661 | 0.10274 | -0.016 | -6.43
-13.5 | -0.661 | 0.09547 | -0.016 | -6.92
-13 | -0.658 | 0.08942 | -0.017 | -7.353
-12.5 | -0.651 | 0.08447 | -0.017 | -7.702
-12 | -0.64 | 0.07911 | -0.018 | -8.089
-11.5 | -0.625 | 0.07592 | -0.018 | -8.236
-11 | -0.607 | 0.07075 | -0.019 | -8.579
-10.5 | -0.585 | 0.06714 | -0.019 | -8.708
-10 | -0.559 | 0.06269 | -0.02 | -8.921
-9.5 | -0.532 | 0.05605 | -0.022 | -9.499
-9 | -0.499 | 0.05379 | -0.023 | -9.269
-8.5 | -0.559 | 0.0132 | -0.04 | -42.341
-8 | -0.514 | 0.01269 | -0.041 | -40.469
-7.5 | -0.379 | 0.04585 | -0.021 | -8.273
-7 | -0.336 | 0.0432 | -0.022 | -7.781
-6.5 | -0.358 | 0.01033 | -0.044 | -34.674
-6 | -0.302 | 0.01061 | -0.045 | -28.468
-5.5 | -0.243 | 0.01037 | -0.046 | -23.38
-5 | -0.182 | 0.01018 | -0.047 | -17.84
-4.5 | -0.12 | 0.00995 | -0.048 | -12.048
-4 | -0.058 | 0.00978 | -0.049 | -5.91
-3.5 | 0.005 | 0.00963 | -0.05 | 0.483
-3 | 0.067 | 0.00948 | -0.051 | 7.101
-2.5 | 0.13 | 0.00927 | -0.052 | 14.052
-2 | 0.193 | 0.0092 | -0.053 | 21.006
-1.5 | 0.257 | 0.00892 | -0.053 | 28.815
-1 | 0.32 | 0.00904 | -0.054 | 35.4
-0.5 | 0.383 | 0.00697 | -0.055 | 54.948
0 | 0.442 | 0.00711 | -0.056 | 62.116
0.5 | 0.503 | 0.0072 | -0.057 | 69.909
1 | 0.564 | 0.00733 | -0.058 | 77.036
1.5 | 0.626 | 0.00747 | -0.058 | 83.772
2 | 0.686 | 0.00762 | -0.059 | 90.082
2.5 | 0.742 | 0.00782 | -0.06 | 94.978
3 | 0.802 | 0.00799 | -0.061 | 100.336
3.5 | 0.861 | 0.00817 | -0.062 | 105.372
4 | 0.92 | 0.00841 | -0.063 | 109.366
4.5 | 0.979 | 0.00868 | -0.064 | 112.728
5 | 1.037 | 0.009 | -0.065 | 115.186
5.5 | 1.094 | 0.00932 | -0.065 | 117.484
6 | 1.152 | 0.0097 | -0.066 | 118.683
6.5 | 1.208 | 0.0102 | -0.067 | 118.45
7 | 1.264 | 0.0107 | -0.068 | 118.17
7.5 | 1.318 | 0.01168 | -0.069 | 112.795
8 | 1.368 | 0.01298 | -0.069 | 105.329
8.5 | 1.417 | 0.01396 | -0.07 | 101.481
9 | 1.463 | 0.01517 | -0.071 | 96.467
9.5 | 1.508 | 0.01649 | -0.072 | 91.421
10 | 1.549 | 0.01802 | -0.072 | 85.959
10.5 | 1.588 | 0.01963 | -0.073 | 80.899
11 | 1.614 | 0.02912 | -0.073 | 55.413
11.5 | 1.648 | 0.03071 | -0.074 | 53.657
12 | 1.679 | 0.0325 | -0.075 | 51.668
12.5 | 1.704 | 0.03429 | -0.075 | 49.69
13 | 1.724 | 0.03615 | -0.076 | 47.698
13.5 | 1.74 | 0.03821 | -0.077 | 45.548
14 | 1.75 | 0.04044 | -0.077 | 43.277
14.5 | 1.747 | 0.04287 | -0.078 | 40.747
15 | 1.737 | 0.04544 | -0.079 | 38.233
15.5 | 1.722 | 0.04822 | -0.079 | 35.7
16 | 1.7 | 0.05092 | -0.08 | 33.382
16.5 | 1.672 | 0.05418 | -0.081 | 30.851
17 | 1.639 | 0.05711 | -0.081 | 28.693
17.5 | 1.6 | 0.06092 | -0.082 | 26.261
18 | 1.557 | 0.06515 | -0.082 | 23.902
18.5 | 1.511 | 0.06939 | -0.083 | 21.774
19 | 1.461 | 0.07425 | -0.083 | 19.674

## 44. Re 1M Mach 0.10 (2)
BIGFOIL.COM POLAR EXPORT
NACA65-719 a=0.0
NACA65-719 a=0.0 |  |  |  | Cl Max: | 1.3337 | at alpha= | 14 | deg
XFOIL ncrit=9 |  |  |  | L/D Max: | 136.184 | at alpha= | 7 | deg
Re: | 1000000 |  |  | Cd Min: | 0.20847 | at alpha= | -20 | deg
Mach: | 0.1 |  |  | Cl=0 at alpha= | -3.9255 | deg
|  |  |  | @ Cl=0.1, Cd= | 0.010027
|  |  |  | @ Cl=0.4, Cd= | 0.0071946
|  |  |  | @ Cl=0.6, Cd= | 0.007382
alpha (deg) | Cl | Cd | Cm | Cl/Cd
-20 | -0.419 | 0.20847 | -0.0111 | -2.0099
-19.5 | -0.4041 | 0.2015 | -0.0148 | -2.0055
-19 | -0.3839 | 0.19659 | -0.0179 | -1.9528
-18.5 | -0.366 | 0.19103 | -0.0215 | -1.9159
-17 | -0.811 | 0.05946 | -0.0868 | -13.6394
-16.5 | -0.8596 | 0.04793 | -0.0915 | -17.9345
-16 | -0.8865 | 0.04057 | -0.0923 | -21.8511
-15.5 | -0.8976 | 0.03539 | -0.0914 | -25.3631
-14.5 | -0.8899 | 0.02829 | -0.0873 | -31.4563
-14 | -0.8721 | 0.02594 | -0.085 | -33.6199
-13.5 | -0.852 | 0.02373 | -0.0824 | -35.9039
-13 | -0.8244 | 0.02206 | -0.08 | -37.3708
-12.5 | -0.7943 | 0.02052 | -0.0777 | -38.7086
-12 | -0.7659 | 0.01891 | -0.0748 | -40.5024
-11.5 | -0.7315 | 0.01765 | -0.0725 | -41.4448
-11 | -0.6964 | 0.01657 | -0.0699 | -42.0278
-10.5 | -0.6599 | 0.01559 | -0.0673 | -42.3284
-10 | -0.6169 | 0.01524 | -0.0655 | -40.479
-9.5 | -0.5672 | 0.01515 | -0.0647 | -37.4389
-9 | -0.5147 | 0.01515 | -0.0644 | -33.9736
-8.5 | -0.4663 | 0.01478 | -0.0636 | -31.5494
-8 | -0.4153 | 0.01458 | -0.0632 | -28.4842
-7.5 | -0.3627 | 0.01445 | -0.0629 | -25.1003
-7 | -0.3152 | 0.01367 | -0.062 | -23.0578
-6.5 | -0.2634 | 0.01333 | -0.0617 | -19.7599
-6 | -0.2091 | 0.01315 | -0.0618 | -15.9011
-5.5 | -0.1628 | 0.0122 | -0.0607 | -13.3443
-5 | -0.1124 | 0.01172 | -0.0601 | -9.5904
-4.5 | -0.0604 | 0.01126 | -0.0598 | -5.3641
-4 | -0.0075 | 0.01086 | -0.0596 | -0.69061
-3.5 | 0.0428 | 0.0103 | -0.0591 | 4.1553
-3 | 0.0973 | 0.01004 | -0.0592 | 9.6912
-2.5 | 0.1529 | 0.00977 | -0.0595 | 15.6499
-2 | 0.2084 | 0.00951 | -0.0599 | 21.9138
-1.5 | 0.2469 | 0.00764 | -0.0581 | 32.3168
-1 | 0.2992 | 0.00719 | -0.058 | 41.6134
-0.5 | 0.3574 | 0.00718 | -0.0587 | 49.7772
0 | 0.4156 | 0.0072 | -0.0595 | 57.7222
0.5 | 0.4736 | 0.0073 | -0.0603 | 64.8767
1 | 0.5318 | 0.00733 | -0.0612 | 72.5512
1.5 | 0.5901 | 0.00737 | -0.0621 | 80.0678
2 | 0.6478 | 0.00744 | -0.0629 | 87.0699
2.5 | 0.7055 | 0.00754 | -0.0638 | 93.5676
3 | 0.7627 | 0.00757 | -0.0645 | 100.753
4 | 0.8753 | 0.00777 | -0.0658 | 112.6512
4.5 | 0.9307 | 0.00786 | -0.0663 | 118.4097
5 | 0.985 | 0.00801 | -0.0666 | 122.9713
5.5 | 1.0385 | 0.00812 | -0.0668 | 127.8941
6 | 1.0898 | 0.00828 | -0.0666 | 131.6184
6.5 | 1.1378 | 0.0085 | -0.0657 | 133.8588
7 | 1.1848 | 0.0087 | -0.0647 | 136.1839
7.5 | 1.225 | 0.009 | -0.0624 | 136.1111
8 | 1.2481 | 0.00943 | -0.0569 | 132.3542
8.5 | 1.2624 | 0.01017 | -0.0503 | 124.1298
9 | 1.3013 | 0.01156 | -0.0502 | 112.5692
9.5 | 1.3045 | 0.01369 | -0.0442 | 95.2885
10 | 1.3098 | 0.01607 | -0.0391 | 81.5059
10.5 | 1.312 | 0.01887 | -0.0342 | 69.5284
11 | 1.3161 | 0.02181 | -0.03 | 60.3439
11.5 | 1.3199 | 0.02501 | -0.0263 | 52.7749
12 | 1.3227 | 0.02852 | -0.0229 | 46.378
12.5 | 1.3286 | 0.03201 | -0.0202 | 41.5058
13 | 1.3321 | 0.03588 | -0.0177 | 37.1265
13.5 | 1.3329 | 0.04013 | -0.0154 | 33.2146
14 | 1.3337 | 0.04459 | -0.0135 | 29.9103
14.5 | 1.3332 | 0.04936 | -0.0119 | 27.0097
15 | 1.3286 | 0.05473 | -0.0105 | 24.2755
15.5 | 1.3232 | 0.06047 | -0.0095 | 21.8819
16 | 1.3193 | 0.06634 | -0.0091 | 19.8869
16.5 | 1.3203 | 0.07197 | -0.0091 | 18.3451
17 | 1.3244 | 0.07744 | -0.0096 | 17.1023
17.5 | 1.3271 | 0.08326 | -0.0103 | 15.9392
18 | 1.3304 | 0.08919 | -0.0114 | 14.9165
18.5 | 1.327 | 0.09615 | -0.0129 | 13.8014
19 | 1.3294 | 0.10251 | -0.0147 | 12.9685

## 45. Re 1M Mach 0.25 (1)
BIGFOIL.COM POLAR EXPORT
NACA65-719 a=0.0
NACA65-719 a=0.0 |  |  |  | Cl Max: | 1.72 | at alpha= | 13.5 | deg
JavaFoil+Calcfoil stall+Eppler ext transition |  |  |  | L/D Max: | 115.341 | at alpha= | 6 | deg
Re: | 1000000 |  |  | Cd Min: | 0.00728 | at alpha= | 0 | deg
Mach: | 0.25 |  |  | Cl=0 at alpha= | -3.5391 | deg
|  |  |  | @ Cl=0.1, Cd= | 0.0095975
|  |  |  | @ Cl=0.4, Cd= | 0.0089329
|  |  |  | @ Cl=0.6, Cd= | 0.0075477
alpha (deg) | Cl | Cd | Cm | Cl/Cd
-16.5 | -0.295 | 0.16591 | -0.013 | -1.778
-16 | -0.346 | 0.15092 | -0.013 | -2.292
-15.5 | -0.392 | 0.14079 | -0.014 | -2.783
-15 | -0.433 | 0.13433 | -0.014 | -3.223
-14.5 | -0.47 | 0.12554 | -0.014 | -3.741
-14 | -0.502 | 0.11358 | -0.015 | -4.418
-13.5 | -0.528 | 0.10592 | -0.015 | -4.986
-13 | -0.549 | 0.09749 | -0.016 | -5.633
-12.5 | -0.564 | 0.09159 | -0.017 | -6.162
-12 | -0.572 | 0.0879 | -0.017 | -6.513
-11.5 | -0.575 | 0.07932 | -0.018 | -7.253
-11 | -0.571 | 0.07528 | -0.018 | -7.579
-10.5 | -0.56 | 0.07043 | -0.019 | -7.953
-10 | -0.544 | 0.06398 | -0.02 | -8.503
-9.5 | -0.522 | 0.06046 | -0.021 | -8.626
-9 | -0.494 | 0.05691 | -0.022 | -8.686
-8.5 | -0.464 | 0.05162 | -0.023 | -8.981
-8 | -0.429 | 0.04722 | -0.025 | -9.088
-7.5 | -0.384 | 0.04694 | -0.021 | -8.181
-7 | -0.341 | 0.04431 | -0.021 | -7.703
-6.5 | -0.297 | 0.04152 | -0.023 | -7.144
-6 | -0.307 | 0.01038 | -0.046 | -29.579
-5.5 | -0.249 | 0.01064 | -0.047 | -23.37
-5 | -0.186 | 0.01038 | -0.048 | -17.94
-4.5 | -0.123 | 0.01016 | -0.049 | -12.115
-4 | -0.059 | 0.00997 | -0.05 | -5.948
-3.5 | 0.005 | 0.0098 | -0.051 | 0.487
-3 | 0.069 | 0.00965 | -0.052 | 7.167
-2.5 | 0.134 | 0.00954 | -0.053 | 14.021
-2 | 0.198 | 0.00892 | -0.054 | 22.24
-1.5 | 0.264 | 0.00929 | -0.055 | 28.423
-1 | 0.329 | 0.00917 | -0.055 | 35.89
-0.5 | 0.394 | 0.00912 | -0.056 | 43.18
0 | 0.453 | 0.00728 | -0.057 | 62.198
0.5 | 0.516 | 0.00738 | -0.058 | 69.901
1 | 0.579 | 0.00748 | -0.059 | 77.313
1.5 | 0.641 | 0.00768 | -0.06 | 83.446
2 | 0.704 | 0.00786 | -0.061 | 89.541
2.5 | 0.76 | 0.00805 | -0.062 | 94.507
3 | 0.822 | 0.00827 | -0.063 | 99.319
3.5 | 0.882 | 0.00848 | -0.063 | 104.032
4 | 0.942 | 0.00876 | -0.064 | 107.559
4.5 | 1.002 | 0.00905 | -0.065 | 110.763
5 | 1.062 | 0.00939 | -0.066 | 113.012
5.5 | 1.121 | 0.00975 | -0.067 | 114.986
6 | 1.179 | 0.01022 | -0.068 | 115.341
6.5 | 1.237 | 0.01077 | -0.069 | 114.801
7 | 1.293 | 0.0114 | -0.07 | 113.411
7.5 | 1.347 | 0.01274 | -0.07 | 105.773
8 | 1.398 | 0.01396 | -0.071 | 100.181
8.5 | 1.448 | 0.01508 | -0.072 | 95.978
9 | 1.493 | 0.01644 | -0.073 | 90.848
9.5 | 1.537 | 0.01797 | -0.073 | 85.53
10 | 1.577 | 0.0197 | -0.074 | 80.026
10.5 | 1.602 | 0.02974 | -0.074 | 53.847
11 | 1.635 | 0.03155 | -0.075 | 51.834
11.5 | 1.665 | 0.03344 | -0.076 | 49.784
12 | 1.69 | 0.03545 | -0.076 | 47.672
12.5 | 1.707 | 0.03764 | -0.077 | 45.344
13 | 1.717 | 0.03999 | -0.078 | 42.927
13.5 | 1.72 | 0.04238 | -0.079 | 40.58
14 | 1.713 | 0.04498 | -0.079 | 38.094
14.5 | 1.688 | 0.04784 | -0.08 | 35.281
15 | 1.651 | 0.05108 | -0.081 | 32.327
15.5 | 1.604 | 0.05469 | -0.081 | 29.328
16 | 1.546 | 0.05851 | -0.082 | 26.428
16.5 | 1.478 | 0.06323 | -0.082 | 23.37
17 | 1.399 | 0.06868 | -0.083 | 20.373
17.5 | 1.311 | 0.0757 | -0.083 | 17.315
18 | 1.213 | 0.08469 | -0.083 | 14.327
18.5 | 1.104 | 0.09866 | -0.081 | 11.188

## 46. Re 1M Mach 0.25 (2)
BIGFOIL.COM POLAR EXPORT
NACA65-719 a=0.0
NACA65-719 a=0.0 |  |  |  | Cl Max: | 1.317 | at alpha= | 13 | deg
XFOIL ncrit=9 |  |  |  | L/D Max: | 131.194 | at alpha= | 6.5 | deg
Re: | 1000000 |  |  | Cd Min: | 0.18834 | at alpha= | -18 | deg
Mach: | 0.25 |  |  | Cl=0 at alpha= | -3.9756 | deg
|  |  |  | @ Cl=0.1, Cd= | 0.010239
|  |  |  | @ Cl=0.4, Cd= | 0.007365
|  |  |  | @ Cl=0.6, Cd= | 0.0075536
alpha (deg) | Cl | Cd | Cm | Cl/Cd
-18 | -0.3453 | 0.18834 | -0.0251 | -1.8334
-17.5 | -0.3283 | 0.18136 | -0.0291 | -1.8102
-17 | -0.322 | 0.17132 | -0.0347 | -1.8795
-16.5 | -0.3021 | 0.16522 | -0.0377 | -1.8285
-16 | -0.2844 | 0.15899 | -0.0412 | -1.7888
-15.5 | -0.2669 | 0.15277 | -0.0448 | -1.7471
-14.5 | -0.6062 | 0.06171 | -0.0929 | -9.8234
-14 | -0.7027 | 0.0443 | -0.0993 | -15.8623
-13.5 | -0.7505 | 0.03552 | -0.0982 | -21.1289
-13 | -0.7591 | 0.03056 | -0.0955 | -24.8397
-12.5 | -0.7588 | 0.02649 | -0.0917 | -28.6448
-12 | -0.7418 | 0.02349 | -0.0882 | -31.5794
-11.5 | -0.7194 | 0.02101 | -0.0846 | -34.2408
-11 | -0.688 | 0.01911 | -0.0814 | -36.0021
-10.5 | -0.651 | 0.0176 | -0.0786 | -36.9886
-10 | -0.6128 | 0.01635 | -0.0758 | -37.4801
-9.5 | -0.571 | 0.01549 | -0.0731 | -36.8625
-9 | -0.5224 | 0.01532 | -0.0713 | -34.0992
-8.5 | -0.4698 | 0.01538 | -0.0702 | -30.5462
-8 | -0.4186 | 0.01501 | -0.069 | -27.8881
-7.5 | -0.3659 | 0.01491 | -0.0682 | -24.5406
-7 | -0.3146 | 0.01435 | -0.0672 | -21.9233
-6.5 | -0.2626 | 0.01383 | -0.0665 | -18.9877
-6 | -0.2085 | 0.01349 | -0.0659 | -15.4559
-5.5 | -0.1593 | 0.01272 | -0.0648 | -12.5236
-5 | -0.1077 | 0.0121 | -0.064 | -8.9008
-4.5 | -0.0555 | 0.01157 | -0.0632 | -4.7969
-4 | -0.0025 | 0.01113 | -0.0626 | -0.22462
-3.5 | 0.0487 | 0.01059 | -0.0618 | 4.5987
-3 | 0.1042 | 0.01021 | -0.0618 | 10.2057
-2.5 | 0.1612 | 0.00996 | -0.0619 | 16.1847
-2 | 0.2176 | 0.0097 | -0.0621 | 22.433
-1.5 | 0.2724 | 0.00931 | -0.0621 | 29.2589
-1 | 0.3105 | 0.00735 | -0.0599 | 42.2449
-0.5 | 0.3702 | 0.00734 | -0.0606 | 50.436
0 | 0.4299 | 0.00739 | -0.0613 | 58.1732
0.5 | 0.4899 | 0.00748 | -0.0621 | 65.4947
1 | 0.55 | 0.00752 | -0.0629 | 73.1383
1.5 | 0.6095 | 0.00756 | -0.0637 | 80.6217
2.5 | 0.7284 | 0.00772 | -0.0653 | 94.3523
3 | 0.7872 | 0.00782 | -0.066 | 100.665
3.5 | 0.8453 | 0.00794 | -0.0665 | 106.461
4 | 0.9027 | 0.00801 | -0.0669 | 112.6966
4.5 | 0.9589 | 0.00819 | -0.0671 | 117.0818
5 | 1.0144 | 0.00828 | -0.0671 | 122.5121
5.5 | 1.0669 | 0.00848 | -0.0666 | 125.8137
6 | 1.1179 | 0.00864 | -0.0658 | 129.3866
6.5 | 1.165 | 0.00888 | -0.0642 | 131.1937
7 | 1.2009 | 0.00918 | -0.0606 | 130.817
8 | 1.2491 | 0.01046 | -0.0498 | 119.4168
8.5 | 1.2774 | 0.01167 | -0.0466 | 109.4602
9 | 1.3011 | 0.01359 | -0.0439 | 95.7395
9.5 | 1.3023 | 0.01625 | -0.0381 | 80.1415
10 | 1.3029 | 0.01925 | -0.0328 | 67.6831
10.5 | 1.3028 | 0.02255 | -0.0281 | 57.7738
11 | 1.3058 | 0.02597 | -0.0241 | 50.2811
11.5 | 1.3088 | 0.02964 | -0.0207 | 44.1565
12 | 1.3133 | 0.0334 | -0.0177 | 39.3204
12.5 | 1.3158 | 0.03752 | -0.015 | 35.0693
13 | 1.317 | 0.04192 | -0.0126 | 31.417
13.5 | 1.3166 | 0.04667 | -0.0106 | 28.2108
14 | 1.3152 | 0.05173 | -0.0089 | 25.4243
14.5 | 1.3113 | 0.05724 | -0.0076 | 22.9088
15 | 1.3026 | 0.06352 | -0.0066 | 20.5069
15.5 | 1.2932 | 0.07023 | -0.0062 | 18.4138
16 | 1.2907 | 0.07657 | -0.0064 | 16.8565
16.5 | 1.2918 | 0.08274 | -0.007 | 15.6128
17 | 1.2902 | 0.08949 | -0.008 | 14.4173
17.5 | 1.2932 | 0.09585 | -0.0093 | 13.4919
18 | 1.2873 | 0.1036 | -0.0113 | 12.4257

## 47. Re 1M Mach 0.50 (1)
BIGFOIL.COM POLAR EXPORT
NACA65-719 a=0.0
NACA65-719 a=0.0 |  |  |  | Cl Max: | 1.623 | at alpha= | 10 | deg
JavaFoil+Calcfoil stall+Eppler ext transition |  |  |  | L/D Max: | 102.009 | at alpha= | 5 | deg
Re: | 1000000 |  |  | Cd Min: | 0.00812 | at alpha= | 0 | deg
Mach: | 0.5 |  |  | Cl=0 at alpha= | -3.5357 | deg
|  |  |  | @ Cl=0.1, Cd= | 0.010222
|  |  |  | @ Cl=0.4, Cd= | 0.0098467
|  |  |  | @ Cl=0.6, Cd= | 0.0083883
alpha (deg) | Cl | Cd | Cm | Cl/Cd
-20 | -0.944 | 0.2005 | -0.015 | -4.708
-19.5 | -0.914 | 0.19276 | -0.015 | -4.743
-19 | -0.885 | 0.18792 | -0.015 | -4.712
-18.5 | -0.857 | 0.17863 | -0.015 | -4.8
-18 | -0.829 | 0.17606 | -0.015 | -4.709
-17.5 | -0.801 | 0.17151 | -0.016 | -4.67
-17 | -0.773 | 0.16802 | -0.016 | -4.599
-16.5 | -0.744 | 0.15941 | -0.016 | -4.666
-16 | -0.714 | 0.15177 | -0.016 | -4.707
-15.5 | -0.686 | 0.14355 | -0.016 | -4.778
-15 | -0.658 | 0.13923 | -0.017 | -4.723
-14.5 | -0.629 | 0.13507 | -0.017 | -4.658
-14 | -0.601 | 0.13555 | -0.018 | -4.432
-13.5 | -0.572 | 0.13183 | -0.018 | -4.34
-13 | -0.544 | 0.13113 | -0.019 | -4.146
-12.5 | -0.514 | 0.11645 | -0.018 | -4.415
-12 | -0.486 | 0.11339 | -0.018 | -4.282
-11.5 | -0.457 | 0.10769 | -0.018 | -4.243
-11 | -0.428 | 0.10608 | -0.019 | -4.038
-10.5 | -0.4 | 0.10168 | -0.019 | -3.931
-10 | -0.371 | 0.09573 | -0.02 | -3.877
-9.5 | -0.342 | 0.09539 | -0.019 | -3.587
-9 | -0.313 | 0.08721 | -0.02 | -3.594
-8.5 | -0.285 | 0.06952 | -0.021 | -4.1
-8 | -0.255 | 0.08331 | -0.016 | -3.066
-7.5 | -0.342 | 0.05639 | -0.023 | -6.062
-7 | -0.345 | 0.04868 | -0.025 | -7.077
-6.5 | -0.314 | 0.04496 | -0.026 | -6.977
-6 | -0.269 | 0.04165 | -0.024 | -6.467
-5.5 | -0.219 | 0.03935 | -0.025 | -5.576
-5 | -0.166 | 0.03685 | -0.026 | -4.497
-4.5 | -0.11 | 0.03509 | -0.028 | -3.138
-4 | -0.065 | 0.01093 | -0.055 | -5.977
-3.5 | 0.005 | 0.01008 | -0.056 | 0.524
-3 | 0.077 | 0.0102 | -0.057 | 7.537
-2.5 | 0.149 | 0.01027 | -0.058 | 14.525
-2 | 0.222 | 0.0101 | -0.059 | 21.943
-1.5 | 0.295 | 0.00997 | -0.06 | 29.626
-1 | 0.368 | 0.00986 | -0.061 | 37.286
-0.5 | 0.44 | 0.00983 | -0.062 | 44.774
0 | 0.501 | 0.00812 | -0.063 | 61.735
0.5 | 0.571 | 0.0083 | -0.064 | 68.779
1 | 0.64 | 0.00851 | -0.065 | 75.258
1.5 | 0.71 | 0.00874 | -0.066 | 81.214
2 | 0.779 | 0.00904 | -0.067 | 86.19
2.5 | 0.84 | 0.00931 | -0.068 | 90.2
3 | 0.907 | 0.00966 | -0.069 | 93.861
3.5 | 0.973 | 0.01005 | -0.07 | 96.875
4 | 1.039 | 0.01049 | -0.071 | 99.094
4.5 | 1.105 | 0.01092 | -0.072 | 101.171
5 | 1.17 | 0.01147 | -0.073 | 102.009
5.5 | 1.233 | 0.01215 | -0.074 | 101.517
6 | 1.296 | 0.01291 | -0.075 | 100.369
6.5 | 1.357 | 0.01442 | -0.076 | 94.09
7 | 1.416 | 0.01625 | -0.077 | 87.147
7.5 | 1.473 | 0.01773 | -0.077 | 83.108
8 | 1.523 | 0.01957 | -0.078 | 77.841
8.5 | 1.568 | 0.02172 | -0.079 | 72.184
9 | 1.602 | 0.02421 | -0.08 | 66.175
9.5 | 1.615 | 0.03727 | -0.08 | 43.337
10 | 1.623 | 0.04025 | -0.081 | 40.326
10.5 | 1.606 | 0.04387 | -0.081 | 36.615
11 | 1.541 | 0.04823 | -0.082 | 31.955
11.5 | 1.315 | 0.05351 | -0.083 | 24.573
12 | 0.868 | 0.10575 | -0.029 | 8.207
12.5 | 0.895 | 0.11422 | -0.034 | 7.84
13 | 0.923 | 0.12072 | -0.036 | 7.642
13.5 | 0.95 | 0.12632 | -0.039 | 7.522
14 | 0.978 | 0.13446 | -0.042 | 7.271
14.5 | 1.006 | 0.14387 | -0.045 | 6.989
15 | 1.036 | 0.15254 | -0.051 | 6.794

## 48. Re 1M Mach 0.50 (2)
BIGFOIL.COM POLAR EXPORT
NACA65-719 a=0.0
NACA65-719 a=0.0 |  |  |  | Cl Max: | 1.2801 | at alpha= | 12.5 | deg
XFOIL ncrit=9 |  |  |  | L/D Max: | 103.761 | at alpha= | 4.5 | deg
Re: | 1000000 |  |  | Cd Min: | 0.23127 | at alpha= | -20 | deg
Mach: | 0.5 |  |  | Cl=0 at alpha= | -4.3368 | deg
|  |  |  | @ Cl=0.1, Cd= | 0.011829
|  |  |  | @ Cl=0.4, Cd= | 0.0088232
|  |  |  | @ Cl=0.6, Cd= | 0.0084756
alpha (deg) | Cl | Cd | Cm | Cl/Cd
-20 | -0.4333 | 0.23127 | -0.0082 | -1.8736
-19.5 | -0.4083 | 0.2242 | -0.0123 | -1.8211
-19 | -0.3843 | 0.21756 | -0.0168 | -1.7664
-18.5 | -0.361 | 0.21054 | -0.0214 | -1.7146
-18 | -0.3384 | 0.20304 | -0.0261 | -1.6667
-17.5 | -0.32 | 0.19426 | -0.0316 | -1.6473
-17 | -0.2999 | 0.18624 | -0.0363 | -1.6103
-16.5 | -0.2748 | 0.17962 | -0.04 | -1.5299
-15.5 | -0.2312 | 0.16528 | -0.0486 | -1.3988
-15 | -0.2173 | 0.15601 | -0.054 | -1.3929
-14.5 | -0.2013 | 0.14705 | -0.0581 | -1.3689
-14 | -0.1813 | 0.14007 | -0.062 | -1.2944
-13.5 | -0.1676 | 0.13164 | -0.0664 | -1.2732
-13 | -0.1548 | 0.12334 | -0.0709 | -1.2551
-12.5 | -0.1461 | 0.11438 | -0.0756 | -1.2773
-12 | -0.1438 | 0.1045 | -0.0807 | -1.3761
-11.5 | -0.1466 | 0.0944 | -0.0861 | -1.553
-11 | -0.1632 | 0.08266 | -0.0926 | -1.9744
-10.5 | -0.1685 | 0.0732 | -0.0986 | -2.3019
-10 | -0.1952 | 0.05985 | -0.1089 | -3.2615
-9.5 | -0.2316 | 0.04965 | -0.1146 | -4.6647
-9 | -0.2659 | 0.04236 | -0.1149 | -6.2771
-8.5 | -0.301 | 0.03612 | -0.1109 | -8.3333
-8 | -0.3338 | 0.03047 | -0.1027 | -10.955
-7.5 | -0.3408 | 0.02424 | -0.0955 | -14.0594
-7 | -0.3053 | 0.01857 | -0.0919 | -16.4405
-6.5 | -0.2507 | 0.01741 | -0.0891 | -14.3998
-6 | -0.1919 | 0.0161 | -0.087 | -11.9193
-5.5 | -0.1332 | 0.01545 | -0.0849 | -8.6214
-5 | -0.0737 | 0.01426 | -0.0834 | -5.1683
-4.5 | -0.0175 | 0.0133 | -0.0813 | -1.3158
-4 | 0.0361 | 0.01255 | -0.0789 | 2.8765
-3.5 | 0.0896 | 0.01196 | -0.0766 | 7.4916
-3 | 0.1414 | 0.01131 | -0.0742 | 12.5022
-2.5 | 0.2006 | 0.0109 | -0.0731 | 18.4037
-2 | 0.2625 | 0.01063 | -0.0724 | 24.6943
-1.5 | 0.3244 | 0.01039 | -0.0719 | 31.2223
-1 | 0.3767 | 0.00951 | -0.0703 | 39.6109
-0.5 | 0.4225 | 0.00816 | -0.0678 | 51.777
0 | 0.4898 | 0.00824 | -0.0683 | 59.4417
0.5 | 0.5568 | 0.00841 | -0.0687 | 66.2069
1 | 0.6226 | 0.00851 | -0.069 | 73.161
1.5 | 0.6882 | 0.0086 | -0.0692 | 80.0233
2 | 0.7537 | 0.00879 | -0.0694 | 85.7452
2.5 | 0.8162 | 0.00891 | -0.069 | 91.6049
3 | 0.878 | 0.00908 | -0.0684 | 96.696
3.5 | 0.9355 | 0.0093 | -0.067 | 100.5914
4 | 0.9863 | 0.00951 | -0.0643 | 103.7119
4.5 | 1.0262 | 0.00989 | -0.0597 | 103.7614
5 | 1.0667 | 0.01045 | -0.0556 | 102.0766
5.5 | 1.1041 | 0.0112 | -0.0512 | 98.5804
6 | 1.1392 | 0.01217 | -0.0469 | 93.6072
6.5 | 1.1673 | 0.0135 | -0.0418 | 86.4667
7 | 1.1857 | 0.01528 | -0.0358 | 77.5982
7.5 | 1.1993 | 0.01739 | -0.0296 | 68.9649
8 | 1.2192 | 0.02041 | -0.0266 | 59.7354
8.5 | 1.2421 | 0.02372 | -0.0246 | 52.3651
9 | 1.2456 | 0.02744 | -0.0198 | 45.3936
9.5 | 1.2555 | 0.03106 | -0.0159 | 40.4218
10.5 | 1.2681 | 0.03933 | -0.0088 | 32.2426
11 | 1.271 | 0.04404 | -0.0058 | 28.8601
11.5 | 1.2746 | 0.04893 | -0.0032 | 26.0495
12 | 1.2784 | 0.05408 | -0.0011 | 23.6391
12.5 | 1.2801 | 0.05961 | 0.0006 | 21.4746
13.5 | 1.2744 | 0.07232 | 0.0024 | 17.6217
14 | 1.2624 | 0.08 | 0.0023 | 15.78
14.5 | 1.2443 | 0.08871 | 0.0013 | 14.0266
15 | 1.2241 | 0.0981 | -0.0006 | 12.4781
15.5 | 1.2106 | 0.10733 | -0.0031 | 11.2792
16 | 1.2026 | 0.1163 | -0.006 | 10.3405
16.5 | 1.1949 | 0.12557 | -0.0096 | 9.5158
17 | 1.188 | 0.13499 | -0.0137 | 8.8007
17.5 | 1.1822 | 0.14452 | -0.0182 | 8.1802

## 49. Re 2M Mach 0.00 (1)
BIGFOIL.COM POLAR EXPORT
NACA65-719 a=0.0
NACA65-719 a=0.0 |  |  |  | Cl Max: | 1.761 | at alpha= | 14 | deg
JavaFoil+Calcfoil stall+Eppler ext transition |  |  |  | L/D Max: | 134.184 | at alpha= | 5.5 | deg
Re: | 2000000 |  |  | Cd Min: | 0.00584 | at alpha= | 0.5 | deg
Mach: | 0 |  |  | Cl=0 at alpha= | -3.5397 | deg
|  |  |  | @ Cl=0.1, Cd= | 0.0082176
|  |  |  | @ Cl=0.4, Cd= | 0.0060532
|  |  |  | @ Cl=0.6, Cd= | 0.0063734
alpha (deg) | Cl | Cd | Cm | Cl/Cd
-19.5 | -0.572 | 0.17307 | -0.011 | -3.307
-19 | -0.588 | 0.16372 | -0.012 | -3.593
-18.5 | -0.603 | 0.15706 | -0.012 | -3.839
-18 | -0.617 | 0.15073 | -0.013 | -4.095
-17.5 | -0.631 | 0.14242 | -0.013 | -4.429
-17 | -0.643 | 0.13502 | -0.013 | -4.763
-16.5 | -0.654 | 0.12565 | -0.014 | -5.208
-16 | -0.664 | 0.11864 | -0.014 | -5.595
-15.5 | -0.671 | 0.11239 | -0.015 | -5.972
-15 | -0.676 | 0.10875 | -0.015 | -6.218
-14.5 | -0.679 | 0.10147 | -0.016 | -6.694
-14 | -0.679 | 0.09555 | -0.016 | -7.11
-13.5 | -0.677 | 0.09017 | -0.017 | -7.505
-13 | -0.672 | 0.0844 | -0.018 | -7.957
-12.5 | -0.662 | 0.07943 | -0.018 | -8.336
-12 | -0.649 | 0.07472 | -0.019 | -8.692
-11.5 | -0.634 | 0.0699 | -0.02 | -9.071
-11 | -0.613 | 0.06665 | -0.02 | -9.201
-10.5 | -0.59 | 0.06277 | -0.021 | -9.396
-10 | -0.564 | 0.05797 | -0.022 | -9.734
-9.5 | -0.644 | 0.01259 | -0.038 | -51.161
-9 | -0.605 | 0.01208 | -0.039 | -50.071
-8.5 | -0.562 | 0.01143 | -0.04 | -49.218
-8 | -0.516 | 0.01099 | -0.041 | -46.895
-7.5 | -0.469 | 0.01008 | -0.042 | -46.471
-7 | -0.415 | 0.00982 | -0.043 | -42.216
-6.5 | -0.359 | 0.00946 | -0.044 | -37.933
-6 | -0.301 | 0.00922 | -0.045 | -32.618
-5.5 | -0.241 | 0.009 | -0.046 | -26.832
-5 | -0.181 | 0.00882 | -0.047 | -20.491
-4.5 | -0.119 | 0.00871 | -0.048 | -13.695
-4 | -0.058 | 0.00853 | -0.049 | -6.743
-3.5 | 0.005 | 0.00838 | -0.05 | 0.552
-3 | 0.067 | 0.00827 | -0.05 | 8.101
-2.5 | 0.13 | 0.00817 | -0.051 | 15.864
-2 | 0.192 | 0.00807 | -0.052 | 23.817
-1.5 | 0.256 | 0.00796 | -0.053 | 32.136
-1 | 0.319 | 0.00792 | -0.054 | 40.214
-0.5 | 0.381 | 0.00602 | -0.055 | 63.305
0 | 0.444 | 0.00613 | -0.056 | 72.411
0.5 | 0.504 | 0.00584 | -0.057 | 86.395
1 | 0.565 | 0.0063 | -0.058 | 89.728
1.5 | 0.627 | 0.00643 | -0.059 | 97.423
2 | 0.687 | 0.00654 | -0.059 | 105.037
2.5 | 0.743 | 0.0067 | -0.06 | 111.043
3 | 0.803 | 0.0069 | -0.061 | 116.458
3.5 | 0.862 | 0.00707 | -0.062 | 121.913
4 | 0.921 | 0.00728 | -0.063 | 126.595
4.5 | 0.98 | 0.00751 | -0.064 | 130.417
5 | 1.038 | 0.00784 | -0.065 | 132.394
5.5 | 1.095 | 0.00816 | -0.065 | 134.184
6 | 1.151 | 0.00879 | -0.066 | 130.95
6.5 | 1.205 | 0.0098 | -0.067 | 123.027
7 | 1.26 | 0.01049 | -0.068 | 120.11
7.5 | 1.314 | 0.01126 | -0.068 | 116.664
8 | 1.365 | 0.01214 | -0.069 | 112.414
8.5 | 1.414 | 0.01312 | -0.07 | 107.822
9 | 1.461 | 0.01427 | -0.071 | 102.416
9.5 | 1.505 | 0.01544 | -0.071 | 97.512
10 | 1.548 | 0.01679 | -0.072 | 92.218
10.5 | 1.587 | 0.01837 | -0.073 | 86.396
11 | 1.616 | 0.02532 | -0.073 | 63.832
11.5 | 1.651 | 0.02673 | -0.074 | 61.772
12 | 1.683 | 0.02817 | -0.075 | 59.739
12.5 | 1.709 | 0.02976 | -0.075 | 57.436
13 | 1.731 | 0.03142 | -0.076 | 55.114
13.5 | 1.749 | 0.03317 | -0.077 | 52.737
14 | 1.761 | 0.03509 | -0.078 | 50.171
14.5 | 1.761 | 0.03709 | -0.078 | 47.465
15 | 1.755 | 0.03928 | -0.079 | 44.667
15.5 | 1.742 | 0.04153 | -0.08 | 41.958
16 | 1.725 | 0.04393 | -0.08 | 39.273
16.5 | 1.702 | 0.04615 | -0.081 | 36.882
17 | 1.674 | 0.04899 | -0.082 | 34.171
17.5 | 1.642 | 0.05175 | -0.082 | 31.728
18 | 1.605 | 0.0549 | -0.083 | 29.229
18.5 | 1.564 | 0.05853 | -0.083 | 26.724
19 | 1.52 | 0.06268 | -0.084 | 24.254

## 50. Re 2M Mach 0.00 (2)
BIGFOIL.COM POLAR EXPORT
NACA65-719 a=0.0
NACA65-719 a=0.0 |  |  |  | Cl Max: | 1.4285 | at alpha= | 20 | deg
XFOIL ncrit=9 |  |  |  | L/D Max: | 165.117 | at alpha= | 7 | deg
Re: | 2000000 |  |  | Cd Min: | 0.09939 | at alpha= | 20 | deg
Mach: | 0 |  |  | Cl=0 at alpha= | -3.8232 | deg
|  |  |  | @ Cl=0.1, Cd= | 0.0082291
|  |  |  | @ Cl=0.4, Cd= | 0.0057067
|  |  |  | @ Cl=0.6, Cd= | 0.0058109
alpha (deg) | Cl | Cd | Cm | Cl/Cd
-19 | -0.9627 | 0.06329 | -0.0829 | -15.2109
-18.5 | -1.0112 | 0.05114 | -0.0886 | -19.7732
-18 | -1.0329 | 0.04383 | -0.0902 | -23.5661
-17.5 | -1.0412 | 0.03858 | -0.0903 | -26.9881
-17 | -1.0433 | 0.0343 | -0.0894 | -30.4169
-16.5 | -1.038 | 0.03088 | -0.0878 | -33.614
-16 | -1.0265 | 0.02808 | -0.0859 | -36.5563
-15.5 | -1.0085 | 0.02586 | -0.0839 | -38.9985
-15 | -0.988 | 0.02388 | -0.0816 | -41.3735
-14.5 | -0.9631 | 0.0222 | -0.0793 | -43.3829
-14 | -0.9409 | 0.02035 | -0.0765 | -46.2359
-13.5 | -0.915 | 0.01864 | -0.0736 | -49.088
-12.5 | -0.8491 | 0.01637 | -0.0688 | -51.8693
-12 | -0.8134 | 0.01552 | -0.0663 | -52.4098
-11.5 | -0.7779 | 0.01471 | -0.0636 | -52.8824
-11 | -0.7423 | 0.01394 | -0.0607 | -53.2496
-10.5 | -0.7011 | 0.01314 | -0.0589 | -53.3562
-10 | -0.6583 | 0.01235 | -0.0572 | -53.3036
-9.5 | -0.6128 | 0.01173 | -0.056 | -52.2421
-9 | -0.5604 | 0.01148 | -0.0558 | -48.8153
-8.5 | -0.508 | 0.01119 | -0.0557 | -45.3977
-8 | -0.4539 | 0.01101 | -0.0558 | -41.2262
-7.5 | -0.3988 | 0.01087 | -0.056 | -36.6881
-7 | -0.3479 | 0.01037 | -0.0556 | -33.5487
-6.5 | -0.2932 | 0.01015 | -0.0559 | -28.8867
-6 | -0.2375 | 0.01003 | -0.0563 | -23.679
-5.5 | -0.1841 | 0.00962 | -0.0562 | -19.1372
-5 | -0.1305 | 0.00925 | -0.0563 | -14.1081
-4.5 | -0.0751 | 0.00904 | -0.0567 | -8.3075
-4 | -0.0198 | 0.0088 | -0.057 | -2.25
-3.5 | 0.0362 | 0.00852 | -0.0574 | 4.2488
-3 | 0.0921 | 0.00825 | -0.0579 | 11.1636
-2.5 | 0.1489 | 0.0081 | -0.0585 | 18.3827
-2 | 0.2055 | 0.00797 | -0.0591 | 25.7842
-1.5 | 0.2629 | 0.00777 | -0.0598 | 33.8353
-1 | 0.3038 | 0.00585 | -0.0585 | 51.9316
-0.5 | 0.3607 | 0.0057 | -0.0592 | 63.2807
0 | 0.4192 | 0.00571 | -0.0602 | 73.4151
0.5 | 0.4782 | 0.00569 | -0.0613 | 84.0422
1.5 | 0.5947 | 0.00581 | -0.0632 | 102.358
2 | 0.6539 | 0.00582 | -0.0644 | 112.354
2.5 | 0.7122 | 0.00588 | -0.0654 | 121.1224
3 | 0.7694 | 0.00599 | -0.0663 | 128.4474
3.5 | 0.8278 | 0.00604 | -0.0674 | 137.053
4 | 0.8841 | 0.00616 | -0.0682 | 143.5227
4.5 | 0.9414 | 0.00625 | -0.0691 | 150.624
5 | 0.9962 | 0.0064 | -0.0696 | 155.6562
5.5 | 1.0516 | 0.00652 | -0.0703 | 161.2883
6 | 1.1048 | 0.00672 | -0.0705 | 164.4048
7 | 1.2037 | 0.00729 | -0.0698 | 165.1166
7.5 | 1.2436 | 0.00778 | -0.0677 | 159.8458
8.5 | 1.267 | 0.00964 | -0.0536 | 131.4315
9 | 1.2723 | 0.01104 | -0.0465 | 115.2446
9.5 | 1.2994 | 0.01289 | -0.045 | 100.8068
10 | 1.3063 | 0.01514 | -0.04 | 86.2814
10.5 | 1.3178 | 0.01739 | -0.036 | 75.7792
11 | 1.3245 | 0.02008 | -0.0319 | 65.9612
11.5 | 1.3316 | 0.02295 | -0.0283 | 58.0218
12 | 1.3355 | 0.02625 | -0.0249 | 50.8762
12.5 | 1.3392 | 0.0298 | -0.0219 | 44.9396
13 | 1.3421 | 0.03359 | -0.0192 | 39.9553
13.5 | 1.3456 | 0.03751 | -0.0169 | 35.8731
14 | 1.3493 | 0.04158 | -0.0149 | 32.4507
14.5 | 1.3483 | 0.04622 | -0.013 | 29.1714
15 | 1.3529 | 0.05059 | -0.0118 | 26.7424
15.5 | 1.3599 | 0.05489 | -0.0109 | 24.775
16 | 1.3705 | 0.05901 | -0.0104 | 23.2249
16.5 | 1.381 | 0.06327 | -0.0102 | 21.8271
17 | 1.3915 | 0.06757 | -0.0102 | 20.5935
17.5 | 1.4012 | 0.07213 | -0.0104 | 19.426
18 | 1.4109 | 0.07682 | -0.0109 | 18.3663
18.5 | 1.4141 | 0.08238 | -0.0117 | 17.1656
19 | 1.4215 | 0.08762 | -0.0127 | 16.2235
19.5 | 1.4264 | 0.09327 | -0.0141 | 15.2932
20 | 1.4285 | 0.09939 | -0.0157 | 14.3727

## 51. Re 2M Mach 0.10 (1)
BIGFOIL.COM POLAR EXPORT
NACA65-719 a=0.0
NACA65-719 a=0.0 |  |  |  | Cl Max: | 1.757 | at alpha= | 14 | deg
JavaFoil+Calcfoil stall+Eppler ext transition |  |  |  | L/D Max: | 133.341 | at alpha= | 5.5 | deg
Re: | 2000000 |  |  | Cd Min: | 0.00558 | at alpha= | 0.5 | deg
Mach: | 0.1 |  |  | Cl=0 at alpha= | -3.5397 | deg
|  |  |  | @ Cl=0.1, Cd= | 0.0082219
|  |  |  | @ Cl=0.4, Cd= | 0.0061043
|  |  |  | @ Cl=0.6, Cd= | 0.0063977
alpha (deg) | Cl | Cd | Cm | Cl/Cd
-19 | -0.538 | 0.16503 | -0.012 | -3.263
-18.5 | -0.556 | 0.1596 | -0.012 | -3.484
-18 | -0.573 | 0.15364 | -0.012 | -3.733
-17.5 | -0.59 | 0.14681 | -0.013 | -4.019
-17 | -0.606 | 0.13791 | -0.013 | -4.391
-16.5 | -0.62 | 0.1294 | -0.014 | -4.794
-16 | -0.633 | 0.12128 | -0.014 | -5.218
-15.5 | -0.644 | 0.11539 | -0.015 | -5.579
-15 | -0.652 | 0.11002 | -0.015 | -5.926
-14.5 | -0.658 | 0.10305 | -0.016 | -6.388
-14 | -0.661 | 0.09624 | -0.016 | -6.873
-13.5 | -0.661 | 0.09096 | -0.017 | -7.271
-13 | -0.659 | 0.0854 | -0.018 | -7.716
-12.5 | -0.652 | 0.07996 | -0.018 | -8.154
-12 | -0.642 | 0.07551 | -0.019 | -8.497
-11.5 | -0.627 | 0.07207 | -0.019 | -8.696
-11 | -0.609 | 0.06742 | -0.02 | -9.028
-10.5 | -0.587 | 0.06354 | -0.02 | -9.231
-10 | -0.562 | 0.05888 | -0.022 | -9.545
-9.5 | -0.642 | 0.0128 | -0.038 | -50.162
-9 | -0.604 | 0.01228 | -0.039 | -49.153
-8.5 | -0.563 | 0.0115 | -0.04 | -48.938
-8 | -0.517 | 0.01106 | -0.041 | -46.689
-7.5 | -0.468 | 0.0097 | -0.042 | -48.231
-7 | -0.416 | 0.00983 | -0.043 | -42.325
-6.5 | -0.36 | 0.00958 | -0.044 | -37.601
-6 | -0.302 | 0.00935 | -0.045 | -32.312
-5.5 | -0.243 | 0.00913 | -0.046 | -26.575
-5 | -0.182 | 0.00892 | -0.047 | -20.361
-4.5 | -0.12 | 0.00874 | -0.048 | -13.724
-4 | -0.058 | 0.00855 | -0.049 | -6.758
-3.5 | 0.005 | 0.00843 | -0.05 | 0.552
-3 | 0.067 | 0.00829 | -0.051 | 8.122
-2.5 | 0.13 | 0.00816 | -0.052 | 15.962
-2 | 0.193 | 0.00806 | -0.053 | 23.966
-1.5 | 0.257 | 0.008 | -0.054 | 32.127
-1 | 0.32 | 0.00791 | -0.055 | 40.453
-0.5 | 0.383 | 0.00608 | -0.056 | 63.042
0 | 0.446 | 0.00617 | -0.056 | 72.314
0.5 | 0.506 | 0.00558 | -0.057 | 90.792
1 | 0.568 | 0.00634 | -0.058 | 89.592
1.5 | 0.629 | 0.00645 | -0.059 | 97.616
2 | 0.691 | 0.00656 | -0.06 | 105.28
2.5 | 0.747 | 0.00674 | -0.061 | 110.735
3 | 0.807 | 0.00692 | -0.061 | 116.574
3.5 | 0.866 | 0.00713 | -0.062 | 121.504
4 | 0.925 | 0.00733 | -0.063 | 126.295
4.5 | 0.984 | 0.00759 | -0.064 | 129.691
5 | 1.042 | 0.0079 | -0.065 | 131.954
5.5 | 1.1 | 0.00825 | -0.066 | 133.341
6 | 1.156 | 0.00889 | -0.066 | 129.972
6.5 | 1.21 | 0.00991 | -0.067 | 122.116
7 | 1.266 | 0.01062 | -0.068 | 119.211
7.5 | 1.32 | 0.0114 | -0.069 | 115.808
8 | 1.371 | 0.01229 | -0.07 | 111.503
8.5 | 1.42 | 0.01331 | -0.07 | 106.705
9 | 1.467 | 0.0145 | -0.071 | 101.156
9.5 | 1.511 | 0.01566 | -0.072 | 96.521
10 | 1.553 | 0.01705 | -0.073 | 91.109
10.5 | 1.592 | 0.01867 | -0.073 | 85.287
11 | 1.621 | 0.02568 | -0.074 | 63.095
11.5 | 1.655 | 0.02708 | -0.074 | 61.103
12 | 1.686 | 0.02863 | -0.075 | 58.897
12.5 | 1.711 | 0.03026 | -0.076 | 56.565
13 | 1.732 | 0.03191 | -0.077 | 54.267
13.5 | 1.748 | 0.03371 | -0.077 | 51.842
14 | 1.757 | 0.03571 | -0.078 | 49.204
14.5 | 1.754 | 0.03777 | -0.079 | 46.447
15 | 1.745 | 0.04007 | -0.079 | 43.555
15.5 | 1.729 | 0.04243 | -0.08 | 40.748
16 | 1.707 | 0.04472 | -0.081 | 38.177
16.5 | 1.679 | 0.04764 | -0.081 | 35.248
17 | 1.647 | 0.05022 | -0.082 | 32.788
17.5 | 1.608 | 0.05351 | -0.082 | 30.051
18 | 1.566 | 0.05689 | -0.083 | 27.519
18.5 | 1.519 | 0.06059 | -0.084 | 25.073
19 | 1.47 | 0.0646 | -0.084 | 22.749

## 52. Re 2M Mach 0.10 (2)
BIGFOIL.COM POLAR EXPORT
NACA65-719 a=0.0
NACA65-719 a=0.0 |  |  |  | Cl Max: | 1.4187 | at alpha= | 20 | deg
XFOIL ncrit=9 |  |  |  | L/D Max: | 165.334 | at alpha= | 6.5 | deg
Re: | 2000000 |  |  | Cd Min: | 0.10272 | at alpha= | 20 | deg
Mach: | 0.1 |  |  | Cl=0 at alpha= | -3.8289 | deg
|  |  |  | @ Cl=0.1, Cd= | 0.0082621
|  |  |  | @ Cl=0.4, Cd= | 0.0057238
|  |  |  | @ Cl=0.6, Cd= | 0.0058305
alpha (deg) | Cl | Cd | Cm | Cl/Cd
-18.5 | -0.8965 | 0.06805 | -0.0817 | -13.1741
-18 | -0.9649 | 0.05237 | -0.0901 | -18.4247
-17.5 | -0.9924 | 0.0443 | -0.0922 | -22.4018
-17 | -1.007 | 0.03844 | -0.0923 | -26.1967
-16.5 | -1.0115 | 0.03394 | -0.0912 | -29.8026
-16 | -1.0078 | 0.03039 | -0.0894 | -33.1622
-15.5 | -0.9949 | 0.02766 | -0.0873 | -35.9689
-15 | -0.9789 | 0.02527 | -0.0849 | -38.7376
-14.5 | -0.9574 | 0.02329 | -0.0824 | -41.1078
-14 | -0.9323 | 0.02162 | -0.0799 | -43.1221
-13.5 | -0.9117 | 0.01949 | -0.0765 | -46.7778
-13 | -0.8815 | 0.01808 | -0.0739 | -48.7555
-12.5 | -0.8482 | 0.01686 | -0.0713 | -50.3084
-12 | -0.8127 | 0.0159 | -0.0688 | -51.1132
-11.5 | -0.7769 | 0.01499 | -0.0661 | -51.8279
-11 | -0.7411 | 0.01426 | -0.063 | -51.9705
-10.5 | -0.7018 | 0.01338 | -0.0607 | -52.4514
-10 | -0.6582 | 0.01262 | -0.059 | -52.1553
-9.5 | -0.6151 | 0.01183 | -0.0573 | -51.9949
-9 | -0.5633 | 0.01152 | -0.0569 | -48.8976
-8.5 | -0.5104 | 0.01124 | -0.0566 | -45.4093
-8 | -0.4559 | 0.01107 | -0.0567 | -41.1834
-7.5 | -0.4004 | 0.01091 | -0.0568 | -36.7003
-7 | -0.349 | 0.01043 | -0.0564 | -33.4612
-6.5 | -0.2941 | 0.0102 | -0.0566 | -28.8333
-6 | -0.238 | 0.01007 | -0.0569 | -23.6346
-5.5 | -0.1838 | 0.0097 | -0.0569 | -18.9485
-5 | -0.1305 | 0.00929 | -0.0569 | -14.0474
-4.5 | -0.0748 | 0.00908 | -0.0572 | -8.2379
-4 | -0.0193 | 0.00883 | -0.0575 | -2.1857
-3.5 | 0.0371 | 0.00856 | -0.0579 | 4.3341
-3 | 0.0932 | 0.00828 | -0.0583 | 11.256
-2.5 | 0.1502 | 0.00813 | -0.0589 | 18.4748
-2 | 0.2073 | 0.00799 | -0.0595 | 25.9449
-1.5 | 0.265 | 0.00779 | -0.0602 | 34.018
-1 | 0.3059 | 0.00587 | -0.0589 | 52.1124
-0.5 | 0.3631 | 0.00573 | -0.0596 | 63.3682
0.5 | 0.4814 | 0.00571 | -0.0616 | 84.3082
1.5 | 0.5986 | 0.00583 | -0.0636 | 102.6758
2 | 0.6582 | 0.00585 | -0.0647 | 112.5128
2.5 | 0.7166 | 0.00591 | -0.0657 | 121.2521
3 | 0.7744 | 0.00602 | -0.0666 | 128.6379
3.5 | 0.833 | 0.00607 | -0.0677 | 137.2323
4 | 0.8893 | 0.0062 | -0.0684 | 143.4355
5 | 1.002 | 0.00645 | -0.0698 | 155.3488
5.5 | 1.0577 | 0.00657 | -0.0704 | 160.9893
6 | 1.1112 | 0.00677 | -0.0706 | 164.1359
6.5 | 1.1623 | 0.00703 | -0.0704 | 165.3343
7 | 1.2093 | 0.00737 | -0.0695 | 164.0841
7.5 | 1.2486 | 0.00786 | -0.0672 | 158.855
8.5 | 1.2683 | 0.00983 | -0.0525 | 129.0234
9 | 1.2722 | 0.01132 | -0.0452 | 112.3852
10 | 1.3072 | 0.01559 | -0.039 | 83.8486
10.5 | 1.3176 | 0.01797 | -0.0349 | 73.3222
11 | 1.3234 | 0.02077 | -0.0308 | 63.7169
11.5 | 1.3312 | 0.02367 | -0.0273 | 56.24
12 | 1.334 | 0.02714 | -0.0239 | 49.1525
12.5 | 1.3375 | 0.03076 | -0.0209 | 43.4818
13 | 1.3401 | 0.03462 | -0.0182 | 38.7088
13.5 | 1.3427 | 0.03868 | -0.0159 | 34.713
14 | 1.3455 | 0.04291 | -0.0139 | 31.3563
14.5 | 1.3439 | 0.04769 | -0.0121 | 28.1799
15 | 1.3488 | 0.05213 | -0.0109 | 25.8738
15.5 | 1.3554 | 0.05653 | -0.01 | 23.9766
16 | 1.3669 | 0.06064 | -0.0096 | 22.5412
16.5 | 1.3775 | 0.06497 | -0.0095 | 21.2021
17 | 1.386 | 0.06962 | -0.0095 | 19.9081
17.5 | 1.3953 | 0.07435 | -0.0098 | 18.7666
18 | 1.4038 | 0.07928 | -0.0104 | 17.7069
18.5 | 1.4063 | 0.08506 | -0.0113 | 16.533
19 | 1.4144 | 0.09035 | -0.0124 | 15.6547
19.5 | 1.418 | 0.09626 | -0.0139 | 14.7309
20 | 1.4187 | 0.10272 | -0.0157 | 13.8113

## 53. Re 2M Mach 0.25 (1)
BIGFOIL.COM POLAR EXPORT
NACA65-719 a=0.0
NACA65-719 a=0.0 |  |  |  | Cl Max: | 1.727 | at alpha= | 13.5 | deg
JavaFoil+Calcfoil stall+Eppler ext transition |  |  |  | L/D Max: | 130.173 | at alpha= | 5.5 | deg
Re: | 2000000 |  |  | Cd Min: | 0.00623 | at alpha= | 0 | deg
Mach: | 0.25 |  |  | Cl=0 at alpha= | -3.5391 | deg
|  |  |  | @ Cl=0.1, Cd= | 0.0083471
|  |  |  | @ Cl=0.4, Cd= | 0.00791
|  |  |  | @ Cl=0.6, Cd= | 0.00651
alpha (deg) | Cl | Cd | Cm | Cl/Cd
-16.5 | -0.295 | 0.14981 | -0.013 | -1.972
-16 | -0.346 | 0.13888 | -0.014 | -2.494
-15.5 | -0.392 | 0.12975 | -0.014 | -3.024
-15 | -0.434 | 0.1242 | -0.015 | -3.491
-14.5 | -0.47 | 0.11444 | -0.015 | -4.109
-14 | -0.503 | 0.10558 | -0.016 | -4.761
-13.5 | -0.529 | 0.1009 | -0.016 | -5.243
-13 | -0.55 | 0.09224 | -0.017 | -5.965
-12.5 | -0.565 | 0.08598 | -0.018 | -6.573
-12 | -0.573 | 0.08315 | -0.018 | -6.895
-11.5 | -0.576 | 0.0748 | -0.019 | -7.7
-11 | -0.571 | 0.07232 | -0.019 | -7.9
-10.5 | -0.561 | 0.06685 | -0.02 | -8.394
-10 | -0.546 | 0.06111 | -0.021 | -8.931
-9.5 | -0.523 | 0.05769 | -0.022 | -9.069
-9 | -0.497 | 0.05287 | -0.024 | -9.409
-8.5 | -0.562 | 0.01213 | -0.041 | -46.37
-8 | -0.52 | 0.0116 | -0.042 | -44.828
-7.5 | -0.473 | 0.00949 | -0.043 | -49.873
-7 | -0.422 | 0.00967 | -0.044 | -43.611
-6.5 | -0.368 | 0.0098 | -0.045 | -37.532
-6 | -0.309 | 0.00957 | -0.046 | -32.294
-5.5 | -0.249 | 0.00932 | -0.047 | -26.66
-5 | -0.186 | 0.00909 | -0.048 | -20.49
-4.5 | -0.123 | 0.00889 | -0.049 | -13.836
-4 | -0.059 | 0.00874 | -0.05 | -6.789
-3.5 | 0.005 | 0.00855 | -0.051 | 0.558
-3 | 0.069 | 0.00839 | -0.052 | 8.239
-2.5 | 0.134 | 0.0083 | -0.053 | 16.122
-2 | 0.198 | 0.00821 | -0.054 | 24.173
-1.5 | 0.264 | 0.00811 | -0.055 | 32.557
-1 | 0.329 | 0.00806 | -0.056 | 40.815
-0.5 | 0.394 | 0.00809 | -0.057 | 48.665
0 | 0.456 | 0.00623 | -0.058 | 73.163
0.5 | 0.519 | 0.00635 | -0.059 | 81.704
1 | 0.582 | 0.00647 | -0.059 | 89.98
1.5 | 0.645 | 0.00661 | -0.06 | 97.577
2 | 0.708 | 0.00675 | -0.061 | 104.914
2.5 | 0.765 | 0.00696 | -0.062 | 109.958
3 | 0.826 | 0.00715 | -0.063 | 115.511
3.5 | 0.887 | 0.00735 | -0.064 | 120.648
4 | 0.948 | 0.00759 | -0.065 | 124.964
4.5 | 1.008 | 0.00791 | -0.066 | 127.387
5 | 1.067 | 0.00826 | -0.066 | 129.111
5.5 | 1.126 | 0.00865 | -0.067 | 130.173
6 | 1.183 | 0.00952 | -0.068 | 124.208
6.5 | 1.239 | 0.01053 | -0.069 | 117.641
7 | 1.295 | 0.01131 | -0.07 | 114.511
7.5 | 1.35 | 0.01219 | -0.07 | 110.729
8 | 1.402 | 0.01323 | -0.071 | 105.964
8.5 | 1.451 | 0.01439 | -0.072 | 100.796
9 | 1.497 | 0.01567 | -0.073 | 95.548
9.5 | 1.54 | 0.017 | -0.074 | 90.614
10 | 1.58 | 0.01866 | -0.074 | 84.694
10.5 | 1.608 | 0.02627 | -0.074 | 61.223
11 | 1.642 | 0.02785 | -0.075 | 58.969
11.5 | 1.672 | 0.02949 | -0.076 | 56.69
12 | 1.697 | 0.03129 | -0.077 | 54.234
12.5 | 1.714 | 0.0333 | -0.078 | 51.461
13 | 1.724 | 0.03532 | -0.078 | 48.802
13.5 | 1.727 | 0.03741 | -0.079 | 46.16
14 | 1.721 | 0.03975 | -0.08 | 43.291
14.5 | 1.695 | 0.04224 | -0.08 | 40.127
15 | 1.659 | 0.04498 | -0.081 | 36.872
15.5 | 1.611 | 0.04807 | -0.082 | 33.517
16 | 1.554 | 0.05124 | -0.082 | 30.321
16.5 | 1.486 | 0.05531 | -0.083 | 26.861
17 | 1.407 | 0.06025 | -0.083 | 23.354
17.5 | 1.32 | 0.06567 | -0.084 | 20.104
18 | 1.226 | 0.0718 | -0.084 | 17.067
18.5 | 1.123 | 0.08011 | -0.084 | 14.022

## 54. Re 2M Mach 0.25 (2)
BIGFOIL.COM POLAR EXPORT
NACA65-719 a=0.0
NACA65-719 a=0.0 |  |  |  | Cl Max: | 1.3735 | at alpha= | 19 | deg
XFOIL ncrit=9 |  |  |  | L/D Max: | 160.252 | at alpha= | 6 | deg
Re: | 2000000 |  |  | Cd Min: | 0.12601 | at alpha= | -16.5 | deg
Mach: | 0.25 |  |  | Cl=0 at alpha= | -3.8638 | deg
|  |  |  | @ Cl=0.1, Cd= | 0.0084275
|  |  |  | @ Cl=0.4, Cd= | 0.0058528
|  |  |  | @ Cl=0.6, Cd= | 0.0059268
alpha (deg) | Cl | Cd | Cm | Cl/Cd
-16.5 | -0.4514 | 0.12601 | -0.0515 | -3.5823
-16 | -0.5101 | 0.10552 | -0.0635 | -4.8342
-15 | -0.7902 | 0.04542 | -0.1001 | -17.3976
-14.5 | -0.8309 | 0.03709 | -0.0999 | -22.4023
-14 | -0.8468 | 0.03162 | -0.0976 | -26.7805
-13.5 | -0.8576 | 0.02695 | -0.0937 | -31.8219
-13 | -0.8542 | 0.02336 | -0.0894 | -36.5668
-12.5 | -0.835 | 0.02081 | -0.0855 | -40.1249
-12 | -0.8064 | 0.01883 | -0.0821 | -42.8253
-11.5 | -0.7719 | 0.01728 | -0.0789 | -44.6701
-10.5 | -0.6966 | 0.01485 | -0.0725 | -46.9091
-10 | -0.6596 | 0.01388 | -0.0689 | -47.5216
-9.5 | -0.6171 | 0.01297 | -0.0661 | -47.579
-9 | -0.5723 | 0.01211 | -0.0638 | -47.2585
-8.5 | -0.5224 | 0.01156 | -0.0623 | -45.1903
-8 | -0.4663 | 0.01134 | -0.0618 | -41.1199
-7.5 | -0.4081 | 0.01118 | -0.0617 | -36.5027
-7 | -0.3504 | 0.01102 | -0.0615 | -31.7967
-6 | -0.2397 | 0.01034 | -0.0608 | -23.1818
-5.5 | -0.1821 | 0.01011 | -0.0608 | -18.0119
-5 | -0.1298 | 0.00955 | -0.0601 | -13.5916
-4.5 | -0.073 | 0.00931 | -0.0601 | -7.841
-4 | -0.0158 | 0.00898 | -0.0602 | -1.7595
-3.5 | 0.0422 | 0.00873 | -0.0605 | 4.8339
-3 | 0.0991 | 0.00843 | -0.0607 | 11.7556
-2.5 | 0.1575 | 0.00827 | -0.0611 | 19.0447
-2 | 0.2172 | 0.00809 | -0.0618 | 26.848
-1.5 | 0.2765 | 0.00791 | -0.0624 | 34.9558
-1 | 0.3231 | 0.00656 | -0.0615 | 49.253
-0.5 | 0.3762 | 0.00588 | -0.0614 | 63.9796
0 | 0.4374 | 0.00581 | -0.0625 | 75.284
0.5 | 0.4985 | 0.00583 | -0.0635 | 85.506
1 | 0.5584 | 0.00592 | -0.0643 | 94.3243
1.5 | 0.6199 | 0.00593 | -0.0655 | 104.5363
2 | 0.6811 | 0.006 | -0.0666 | 113.5167
2.5 | 0.7402 | 0.00611 | -0.0673 | 121.1457
3 | 0.8015 | 0.00616 | -0.0685 | 130.1136
3.5 | 0.8606 | 0.00625 | -0.0692 | 137.696
4 | 0.9197 | 0.00638 | -0.0699 | 144.1536
4.5 | 0.978 | 0.0065 | -0.0705 | 150.4615
5 | 1.0353 | 0.00665 | -0.0709 | 155.6842
5.5 | 1.0901 | 0.00687 | -0.0708 | 158.6754
6 | 1.1426 | 0.00713 | -0.0704 | 160.2525
6.5 | 1.1916 | 0.00744 | -0.0692 | 160.1613
7 | 1.2341 | 0.00783 | -0.0669 | 157.6117
7.5 | 1.2545 | 0.00847 | -0.0605 | 148.111
8 | 1.2668 | 0.00961 | -0.0535 | 131.821
8.5 | 1.2723 | 0.01122 | -0.0462 | 113.3957
9 | 1.2731 | 0.01309 | -0.0387 | 97.2574
9.5 | 1.3055 | 0.01557 | -0.0388 | 83.8471
10 | 1.3113 | 0.01829 | -0.034 | 71.6949
10.5 | 1.3158 | 0.02129 | -0.0295 | 61.8037
11 | 1.3199 | 0.02459 | -0.0255 | 53.6763
11.5 | 1.326 | 0.02798 | -0.0221 | 47.391
12 | 1.3273 | 0.03191 | -0.0188 | 41.5951
12.5 | 1.3308 | 0.03586 | -0.016 | 37.111
13 | 1.3301 | 0.04029 | -0.0133 | 33.0132
13.5 | 1.3293 | 0.04499 | -0.0111 | 29.5466
14 | 1.3284 | 0.0499 | -0.0092 | 26.6212
14.5 | 1.323 | 0.05546 | -0.0076 | 23.855
15 | 1.327 | 0.06043 | -0.0067 | 21.9593
15.5 | 1.3345 | 0.06526 | -0.0062 | 20.449
16 | 1.3429 | 0.07017 | -0.0061 | 19.1378
16.5 | 1.3528 | 0.0751 | -0.0063 | 18.0133
17 | 1.3595 | 0.0805 | -0.0067 | 16.8882
17.5 | 1.3668 | 0.08602 | -0.0075 | 15.8893
18 | 1.3679 | 0.09249 | -0.0087 | 14.7897
18.5 | 1.3717 | 0.09874 | -0.0102 | 13.892
19 | 1.3735 | 0.10546 | -0.0121 | 13.0239
19.5 | 1.371 | 0.11286 | -0.0146 | 12.1478
20 | 1.3639 | 0.12105 | -0.0176 | 11.2672

## 55. Re 2M Mach 0.50 (1)
BIGFOIL.COM POLAR EXPORT
NACA65-719 a=0.0
NACA65-719 a=0.0 |  |  |  | Cl Max: | 1.629 | at alpha= | 10 | deg
JavaFoil+Calcfoil stall+Eppler ext transition |  |  |  | L/D Max: | 115.51 | at alpha= | 4.5 | deg
Re: | 2000000 |  |  | Cd Min: | 0.00692 | at alpha= | 0 | deg
Mach: | 0.5 |  |  | Cl=0 at alpha= | -3.5352 | deg
|  |  |  | @ Cl=0.1, Cd= | 0.0088511
|  |  |  | @ Cl=0.4, Cd= | 0.0085978
|  |  |  | @ Cl=0.6, Cd= | 0.0071543
alpha (deg) | Cl | Cd | Cm | Cl/Cd
-20 | -0.944 | 0.17898 | -0.015 | -5.276
-19.5 | -0.916 | 0.1745 | -0.015 | -5.249
-19 | -0.886 | 0.16855 | -0.015 | -5.257
-18.5 | -0.858 | 0.16068 | -0.015 | -5.338
-18 | -0.829 | 0.15848 | -0.016 | -5.233
-17.5 | -0.801 | 0.15395 | -0.016 | -5.204
-17 | -0.773 | 0.14969 | -0.016 | -5.165
-16.5 | -0.745 | 0.14589 | -0.017 | -5.106
-16 | -0.715 | 0.1366 | -0.016 | -5.233
-15.5 | -0.686 | 0.1293 | -0.017 | -5.306
-15 | -0.658 | 0.12518 | -0.017 | -5.255
-14.5 | -0.629 | 0.12119 | -0.017 | -5.193
-14 | -0.601 | 0.12107 | -0.018 | -4.963
-13.5 | -0.572 | 0.11736 | -0.018 | -4.877
-13 | -0.544 | 0.11254 | -0.019 | -4.833
-12.5 | -0.514 | 0.10386 | -0.018 | -4.953
-12 | -0.486 | 0.09937 | -0.018 | -4.888
-11.5 | -0.457 | 0.09658 | -0.019 | -4.733
-11 | -0.429 | 0.09375 | -0.019 | -4.571
-10.5 | -0.4 | 0.08922 | -0.02 | -4.482
-10 | -0.371 | 0.08499 | -0.02 | -4.369
-9.5 | -0.342 | 0.08472 | -0.02 | -4.042
-9 | -0.314 | 0.07817 | -0.02 | -4.013
-8.5 | -0.285 | 0.06345 | -0.022 | -4.497
-8 | -0.255 | 0.072 | -0.016 | -3.548
-7.5 | -0.342 | 0.05312 | -0.024 | -6.443
-7 | -0.345 | 0.04658 | -0.026 | -7.403
-6.5 | -0.315 | 0.04183 | -0.029 | -7.538
-6 | -0.27 | 0.0395 | -0.027 | -6.841
-5.5 | -0.27 | 0.01033 | -0.052 | -26.135
-5 | -0.204 | 0.01001 | -0.054 | -20.384
-4.5 | -0.135 | 0.0092 | -0.055 | -14.73
-4 | -0.066 | 0.00951 | -0.056 | -6.931
-3.5 | 0.005 | 0.00933 | -0.057 | 0.569
-3 | 0.077 | 0.0088 | -0.058 | 8.759
-2.5 | 0.149 | 0.00896 | -0.059 | 16.658
-2 | 0.222 | 0.00877 | -0.06 | 25.254
-1.5 | 0.295 | 0.00865 | -0.061 | 34.129
-1 | 0.368 | 0.00858 | -0.062 | 42.87
-0.5 | 0.44 | 0.00862 | -0.063 | 51.068
0 | 0.504 | 0.00692 | -0.064 | 72.822
0.5 | 0.574 | 0.00708 | -0.065 | 81.076
1 | 0.644 | 0.00728 | -0.066 | 88.561
1.5 | 0.714 | 0.00746 | -0.067 | 95.666
2 | 0.783 | 0.00776 | -0.068 | 100.912
2.5 | 0.844 | 0.00803 | -0.069 | 105.155
3 | 0.912 | 0.00834 | -0.07 | 109.373
3.5 | 0.979 | 0.00863 | -0.071 | 113.47
4 | 1.045 | 0.0091 | -0.072 | 114.849
4.5 | 1.11 | 0.00961 | -0.073 | 115.51
5 | 1.175 | 0.01024 | -0.073 | 114.776
5.5 | 1.237 | 0.01161 | -0.074 | 106.495
6 | 1.298 | 0.01283 | -0.075 | 101.201
6.5 | 1.36 | 0.01392 | -0.076 | 97.689
7 | 1.42 | 0.01524 | -0.077 | 93.117
7.5 | 1.477 | 0.01674 | -0.078 | 88.249
8 | 1.527 | 0.01853 | -0.078 | 82.402
8.5 | 1.572 | 0.02046 | -0.079 | 76.802
9 | 1.606 | 0.0228 | -0.08 | 70.45
9.5 | 1.621 | 0.03301 | -0.08 | 49.091
10 | 1.629 | 0.03575 | -0.081 | 45.577
10.5 | 1.612 | 0.0389 | -0.082 | 41.445
11 | 1.547 | 0.04285 | -0.083 | 36.107
11.5 | 1.32 | 0.04798 | -0.083 | 27.515
12 | 0.869 | 0.09623 | -0.035 | 9.029
12.5 | 0.896 | 0.10253 | -0.036 | 8.738
13 | 0.924 | 0.10919 | -0.04 | 8.46
13.5 | 0.951 | 0.1128 | -0.04 | 8.427
14 | 0.981 | 0.12191 | -0.048 | 8.047
14.5 | 1.006 | 0.12621 | -0.046 | 7.971
15 | 1.144 | 0.09522 | -0.084 | 12.016

## 56. Re 2M Mach 0.50 (2)
BIGFOIL.COM POLAR EXPORT
NACA65-719 a=0.0
NACA65-719 a=0.0 |  |  |  | Cl Max: | 1.3063 | at alpha= | 12 | deg
XFOIL ncrit=9 |  |  |  | L/D Max: | 137.349 | at alpha= | 4 | deg
Re: | 2000000 |  |  | Cd Min: | 0.12698 | at alpha= | 17 | deg
Mach: | 0.5 |  |  | Cl=0 at alpha= | -4.0828 | deg
|  |  |  | @ Cl=0.1, Cd= | 0.0093939
|  |  |  | @ Cl=0.4, Cd= | 0.0080606
|  |  |  | @ Cl=0.6, Cd= | 0.0064734
alpha (deg) | Cl | Cd | Cm | Cl/Cd
-13 | -0.1838 | 0.11566 | -0.0736 | -1.5891
-12.5 | -0.1966 | 0.10323 | -0.0802 | -1.9045
-12 | -0.1956 | 0.09408 | -0.0857 | -2.0791
-11.5 | -0.2108 | 0.08277 | -0.0925 | -2.5468
-11 | -0.2302 | 0.07112 | -0.1002 | -3.2368
-10.5 | -0.2574 | 0.05793 | -0.1109 | -4.4433
-10 | -0.2948 | 0.04818 | -0.1161 | -6.1187
-9.5 | -0.3339 | 0.04065 | -0.1162 | -8.214
-9 | -0.3781 | 0.03404 | -0.1118 | -11.1075
-8.5 | -0.4223 | 0.02794 | -0.1025 | -15.1145
-8 | -0.4433 | 0.01975 | -0.0947 | -22.4456
-7.5 | -0.3946 | 0.01353 | -0.0931 | -29.1648
-7 | -0.3442 | 0.0126 | -0.0885 | -27.3175
-6.5 | -0.2831 | 0.01251 | -0.0854 | -22.6299
-6 | -0.2219 | 0.01218 | -0.083 | -18.2184
-5.5 | -0.1601 | 0.01179 | -0.0811 | -13.5793
-5 | -0.1015 | 0.01123 | -0.079 | -9.0383
-4.5 | -0.0484 | 0.0105 | -0.0763 | -4.6095
-4 | 0.0096 | 0.01003 | -0.0745 | 0.95713
-3.5 | 0.07 | 0.00956 | -0.0732 | 7.3222
-3 | 0.1332 | 0.00921 | -0.0725 | 14.4625
-2.5 | 0.1956 | 0.00886 | -0.0719 | 22.0767
-2 | 0.2604 | 0.0087 | -0.0718 | 29.931
-1.5 | 0.3273 | 0.00851 | -0.0721 | 38.4606
-1 | 0.3938 | 0.00834 | -0.0724 | 47.2182
-0.5 | 0.4353 | 0.00647 | -0.0695 | 67.2798
0 | 0.502 | 0.00642 | -0.07 | 78.1931
0.5 | 0.5716 | 0.00644 | -0.0709 | 88.7578
1 | 0.6396 | 0.00652 | -0.0716 | 98.0982
1.5 | 0.7067 | 0.00664 | -0.0721 | 106.4307
2 | 0.7753 | 0.00674 | -0.0728 | 115.0297
2.5 | 0.8398 | 0.0069 | -0.0727 | 121.7101
3 | 0.9057 | 0.00705 | -0.0728 | 128.4681
3.5 | 0.9667 | 0.00725 | -0.0719 | 133.3379
4 | 1.026 | 0.00747 | -0.0707 | 137.3494
4.5 | 1.0656 | 0.00784 | -0.0658 | 135.9184
5 | 1.1117 | 0.00833 | -0.0623 | 133.4574
5.5 | 1.1521 | 0.00907 | -0.0582 | 127.0232
6 | 1.1858 | 0.01014 | -0.0534 | 116.9428
6.5 | 1.2106 | 0.01165 | -0.0478 | 103.9142
7 | 1.2267 | 0.01364 | -0.0415 | 89.934
7.5 | 1.234 | 0.01616 | -0.0347 | 76.3614
8 | 1.2391 | 0.01892 | -0.0281 | 65.4915
8.5 | 1.2404 | 0.02196 | -0.0215 | 56.4845
9 | 1.2826 | 0.02568 | -0.0238 | 49.9455
10 | 1.2879 | 0.03353 | -0.0145 | 38.4104
10.5 | 1.2952 | 0.0376 | -0.0109 | 34.4468
11 | 1.3015 | 0.0419 | -0.0076 | 31.0621
11.5 | 1.302 | 0.04682 | -0.0046 | 27.8086
12 | 1.3063 | 0.05173 | -0.0021 | 25.2523
12.5 | 1.3062 | 0.05719 | 0 | 22.8397
13 | 1.3009 | 0.06336 | 0.0016 | 20.5319
13.5 | 1.2896 | 0.07037 | 0.0025 | 18.326
14 | 1.2702 | 0.07859 | 0.0026 | 16.1624
14.5 | 1.2583 | 0.08661 | 0.002 | 14.5283
15 | 1.2564 | 0.09409 | 0.0008 | 13.3532
15.5 | 1.2569 | 0.10163 | -0.0007 | 12.3674
16 | 1.2561 | 0.10963 | -0.0029 | 11.4576
16.5 | 1.2549 | 0.11788 | -0.0056 | 10.6456
17 | 1.2489 | 0.12698 | -0.0092 | 9.8354

## 57. Re 3M Mach 0.00 (1)
BIGFOIL.COM POLAR EXPORT
NACA65-719 a=0.0
NACA65-719 a=0.0 |  |  |  | Cl Max: | 1.765 | at alpha= | 14 | deg
JavaFoil+Calcfoil stall+Eppler ext transition |  |  |  | L/D Max: | 136.661 | at alpha= | 4.5 | deg
Re: | 3000000 |  |  | Cd Min: | 0.00562 | at alpha= | -0.5 | deg
Mach: | 0 |  |  | Cl=0 at alpha= | -3.5397 | deg
|  |  |  | @ Cl=0.1, Cd= | 0.0076362
|  |  |  | @ Cl=0.4, Cd= | 0.0056502
|  |  |  | @ Cl=0.6, Cd= | 0.006001
alpha (deg) | Cl | Cd | Cm | Cl/Cd
-19.5 | -0.573 | 0.16667 | -0.012 | -3.436
-19 | -0.589 | 0.15671 | -0.012 | -3.756
-18.5 | -0.603 | 0.15353 | -0.012 | -3.93
-18 | -0.618 | 0.14613 | -0.013 | -4.228
-17.5 | -0.631 | 0.1389 | -0.013 | -4.545
-17 | -0.644 | 0.13238 | -0.014 | -4.862
-16.5 | -0.655 | 0.12309 | -0.014 | -5.32
-16 | -0.664 | 0.11696 | -0.015 | -5.679
-15.5 | -0.672 | 0.11091 | -0.015 | -6.056
-15 | -0.677 | 0.10551 | -0.015 | -6.413
-14.5 | -0.68 | 0.09836 | -0.016 | -6.914
-14 | -0.68 | 0.09288 | -0.017 | -7.326
-13.5 | -0.678 | 0.08763 | -0.017 | -7.736
-13 | -0.673 | 0.08185 | -0.018 | -8.219
-12.5 | -0.663 | 0.0769 | -0.019 | -8.628
-12 | -0.651 | 0.07226 | -0.02 | -9.016
-11.5 | -0.636 | 0.06708 | -0.021 | -9.488
-11 | -0.616 | 0.06401 | -0.021 | -9.618
-10.5 | -0.593 | 0.06006 | -0.022 | -9.866
-10 | -0.671 | 0.0137 | -0.037 | -48.973
-9.5 | -0.647 | 0.01157 | -0.038 | -55.875
-9 | -0.607 | 0.01117 | -0.039 | -54.352
-8.5 | -0.564 | 0.00958 | -0.04 | -58.889
-8 | -0.52 | 0.01018 | -0.041 | -51.065
-7.5 | -0.469 | 0.00937 | -0.042 | -50.008
-7 | -0.415 | 0.00913 | -0.043 | -45.422
-6.5 | -0.359 | 0.00878 | -0.044 | -40.873
-6 | -0.301 | 0.00858 | -0.045 | -35.054
-5.5 | -0.241 | 0.00842 | -0.046 | -28.665
-5 | -0.181 | 0.00827 | -0.047 | -21.854
-4.5 | -0.119 | 0.00815 | -0.048 | -14.637
-4 | -0.058 | 0.00797 | -0.049 | -7.219
-3.5 | 0.005 | 0.00786 | -0.05 | 0.589
-3 | 0.067 | 0.00772 | -0.05 | 8.676
-2.5 | 0.13 | 0.00756 | -0.051 | 17.149
-2 | 0.192 | 0.0075 | -0.052 | 25.634
-1.5 | 0.256 | 0.00744 | -0.053 | 34.374
-1 | 0.319 | 0.0074 | -0.054 | 43.057
-0.5 | 0.381 | 0.00562 | -0.055 | 67.855
0 | 0.444 | 0.00572 | -0.056 | 77.635
0.5 | 0.507 | 0.00586 | -0.057 | 86.433
1 | 0.569 | 0.00598 | -0.058 | 95.208
1.5 | 0.628 | 0.00602 | -0.059 | 104.374
2 | 0.689 | 0.00617 | -0.06 | 111.674
2.5 | 0.745 | 0.0063 | -0.06 | 118.304
3 | 0.805 | 0.00647 | -0.061 | 124.361
3.5 | 0.864 | 0.00667 | -0.062 | 129.579
4 | 0.923 | 0.00693 | -0.063 | 133.119
4.5 | 0.981 | 0.00718 | -0.064 | 136.661
5 | 1.038 | 0.00775 | -0.065 | 134.046
5.5 | 1.094 | 0.00856 | -0.065 | 127.75
6 | 1.15 | 0.0091 | -0.066 | 126.347
6.5 | 1.206 | 0.00971 | -0.067 | 124.219
7 | 1.261 | 0.01038 | -0.068 | 121.525
7.5 | 1.315 | 0.01115 | -0.069 | 117.95
8 | 1.366 | 0.01204 | -0.069 | 113.473
8.5 | 1.416 | 0.01299 | -0.07 | 108.978
9 | 1.463 | 0.01402 | -0.071 | 104.336
9.5 | 1.507 | 0.01522 | -0.072 | 99.056
10 | 1.55 | 0.0165 | -0.072 | 93.938
10.5 | 1.59 | 0.01786 | -0.073 | 89.013
11 | 1.62 | 0.02354 | -0.073 | 68.822
11.5 | 1.655 | 0.02483 | -0.074 | 66.656
12 | 1.687 | 0.02621 | -0.075 | 64.385
12.5 | 1.714 | 0.02763 | -0.076 | 62.017
13 | 1.736 | 0.02921 | -0.076 | 59.419
13.5 | 1.754 | 0.03081 | -0.077 | 56.912
14 | 1.765 | 0.0326 | -0.078 | 54.154
14.5 | 1.765 | 0.03447 | -0.079 | 51.22
15 | 1.759 | 0.0365 | -0.079 | 48.202
15.5 | 1.747 | 0.03858 | -0.08 | 45.283
16 | 1.73 | 0.04073 | -0.081 | 42.467
16.5 | 1.707 | 0.0429 | -0.081 | 39.784
17 | 1.679 | 0.0455 | -0.082 | 36.896
17.5 | 1.646 | 0.04798 | -0.083 | 34.311
18 | 1.609 | 0.05104 | -0.083 | 31.532
18.5 | 1.569 | 0.0543 | -0.084 | 28.887
19 | 1.525 | 0.05797 | -0.084 | 26.305

## 58. Re 3M Mach 0.00 (2)
BIGFOIL.COM POLAR EXPORT
NACA65-719 a=0.0
NACA65-719 a=0.0 |  |  |  | Cl Max: | 1.4784 | at alpha= | 20 | deg
XFOIL ncrit=9 |  |  |  | L/D Max: | 177.968 | at alpha= | 6 | deg
Re: | 3000000 |  |  | Cd Min: | 0.09232 | at alpha= | 20 | deg
Mach: | 0 |  |  | Cl=0 at alpha= | -3.7873 | deg
|  |  |  | @ Cl=0.1, Cd= | 0.0075134
|  |  |  | @ Cl=0.4, Cd= | 0.0051417
|  |  |  | @ Cl=0.6, Cd= | 0.0051601
alpha (deg) | Cl | Cd | Cm | Cl/Cd
-20 | -1.0187 | 0.06881 | -0.0797 | -14.8045
-19.5 | -1.0856 | 0.05355 | -0.0876 | -20.2726
-19 | -1.1038 | 0.04631 | -0.0898 | -23.835
-18.5 | -1.1167 | 0.0404 | -0.0904 | -27.6411
-18 | -1.1235 | 0.0356 | -0.0898 | -31.559
-17.5 | -1.1279 | 0.03135 | -0.0883 | -35.9777
-17 | -1.1154 | 0.02862 | -0.0866 | -38.9727
-16.5 | -1.1046 | 0.02584 | -0.0843 | -42.7477
-16 | -1.0867 | 0.02368 | -0.082 | -45.891
-15.5 | -1.0628 | 0.02196 | -0.0798 | -48.3971
-15 | -1.037 | 0.02041 | -0.0774 | -50.8084
-14.5 | -1.0083 | 0.01904 | -0.075 | -52.9569
-14 | -0.9773 | 0.01786 | -0.0726 | -54.72
-13.5 | -0.9446 | 0.01677 | -0.0702 | -56.3268
-13 | -0.9101 | 0.01587 | -0.0678 | -57.3472
-12.5 | -0.8748 | 0.01502 | -0.0653 | -58.2423
-12 | -0.8389 | 0.01433 | -0.0625 | -58.5415
-11.5 | -0.8039 | 0.01353 | -0.0595 | -59.4161
-11 | -0.7615 | 0.01279 | -0.0578 | -59.5387
-10 | -0.6697 | 0.01158 | -0.0554 | -57.8325
-9.5 | -0.6241 | 0.01088 | -0.0541 | -57.3621
-9 | -0.5769 | 0.01028 | -0.0532 | -56.1187
-8.5 | -0.5235 | 0.00998 | -0.0531 | -52.4549
-8 | -0.4698 | 0.0097 | -0.0532 | -48.433
-7.5 | -0.4151 | 0.0095 | -0.0534 | -43.6947
-7 | -0.3595 | 0.00928 | -0.0537 | -38.7392
-6.5 | -0.3034 | 0.00909 | -0.0541 | -33.3773
-6 | -0.2495 | 0.00874 | -0.0542 | -28.5469
-5.5 | -0.1932 | 0.00857 | -0.0547 | -22.5438
-5 | -0.1365 | 0.00836 | -0.0552 | -16.3278
-4.5 | -0.0797 | 0.00816 | -0.0558 | -9.7672
-4 | -0.0242 | 0.00789 | -0.0562 | -3.0672
-3.5 | 0.0327 | 0.00772 | -0.0568 | 4.2358
-3 | 0.0904 | 0.00754 | -0.0575 | 11.9894
-2.5 | 0.1482 | 0.00738 | -0.0583 | 20.0813
-2 | 0.2057 | 0.00724 | -0.0591 | 28.4116
-1.5 | 0.2633 | 0.00714 | -0.0599 | 36.8768
-1 | 0.3194 | 0.00675 | -0.0605 | 47.3185
-0.5 | 0.3644 | 0.00516 | -0.0598 | 70.6202
0 | 0.4226 | 0.00513 | -0.0608 | 82.3782
0.5 | 0.4819 | 0.00511 | -0.0619 | 94.3053
1 | 0.5413 | 0.00511 | -0.0631 | 105.9295
1.5 | 0.5999 | 0.00516 | -0.0641 | 116.2597
2 | 0.6589 | 0.00522 | -0.0653 | 126.2261
2.5 | 0.7179 | 0.00526 | -0.0665 | 136.4829
3 | 0.7757 | 0.00538 | -0.0675 | 144.1822
3.5 | 0.8344 | 0.00543 | -0.0686 | 153.6648
4 | 0.8915 | 0.00555 | -0.0695 | 160.6306
4.5 | 0.9489 | 0.00565 | -0.0705 | 167.9469
5 | 1.0046 | 0.00581 | -0.0712 | 172.9088
5.5 | 1.0592 | 0.00602 | -0.0717 | 175.9468
6 | 1.1123 | 0.00625 | -0.072 | 177.968
6.5 | 1.1631 | 0.00655 | -0.0719 | 177.5725
7 | 1.208 | 0.00702 | -0.0708 | 172.0798
7.5 | 1.2424 | 0.00771 | -0.0678 | 161.1414
8 | 1.2571 | 0.00848 | -0.0609 | 148.2429
8.5 | 1.2632 | 0.00966 | -0.0533 | 130.766
9 | 1.2708 | 0.01109 | -0.0467 | 114.5897
9.5 | 1.2749 | 0.01279 | -0.0401 | 99.6794
11 | 1.3265 | 0.01969 | -0.0321 | 67.3692
11.5 | 1.3348 | 0.02251 | -0.0287 | 59.2981
12 | 1.3409 | 0.02573 | -0.0255 | 52.1143
12.5 | 1.3449 | 0.02927 | -0.0226 | 45.9481
13 | 1.3496 | 0.03294 | -0.02 | 40.9715
13.5 | 1.3561 | 0.03665 | -0.0179 | 37.0014
14 | 1.3589 | 0.04075 | -0.0157 | 33.3472
14.5 | 1.3665 | 0.04461 | -0.0142 | 30.6321
15 | 1.3799 | 0.04805 | -0.0131 | 28.718
15.5 | 1.3932 | 0.05161 | -0.0122 | 26.9948
16 | 1.4057 | 0.05534 | -0.0116 | 25.4012
16.5 | 1.4187 | 0.05916 | -0.0111 | 23.9807
17 | 1.4294 | 0.0633 | -0.0109 | 22.5814
17.5 | 1.4413 | 0.06736 | -0.0108 | 21.397
18 | 1.4532 | 0.07159 | -0.011 | 20.2989
18.5 | 1.46 | 0.07651 | -0.0115 | 19.0825
19 | 1.4667 | 0.08157 | -0.0122 | 17.9809
19.5 | 1.4735 | 0.08677 | -0.0132 | 16.9817
20 | 1.4784 | 0.09232 | -0.0145 | 16.0139

## 59. Re 3M Mach 0.10 (1)
BIGFOIL.COM POLAR EXPORT
NACA65-719 a=0.0
NACA65-719 a=0.0 |  |  |  | Cl Max: | 1.762 | at alpha= | 14 | deg
JavaFoil+Calcfoil stall+Eppler ext transition |  |  |  | L/D Max: | 135.901 | at alpha= | 4.5 | deg
Re: | 3000000 |  |  | Cd Min: | 0.00551 | at alpha= | 1 | deg
Mach: | 0.1 |  |  | Cl=0 at alpha= | -3.5397 | deg
|  |  |  | @ Cl=0.1, Cd= | 0.0076867
|  |  |  | @ Cl=0.4, Cd= | 0.005687
|  |  |  | @ Cl=0.6, Cd= | 0.0057805
alpha (deg) | Cl | Cd | Cm | Cl/Cd
-18.5 | -0.556 | 0.15457 | -0.012 | -3.6
-18 | -0.574 | 0.1477 | -0.013 | -3.885
-17.5 | -0.591 | 0.14191 | -0.013 | -4.162
-17 | -0.606 | 0.1342 | -0.014 | -4.517
-16.5 | -0.621 | 0.12471 | -0.014 | -4.977
-16 | -0.633 | 0.11878 | -0.015 | -5.332
-15.5 | -0.644 | 0.11172 | -0.015 | -5.765
-15 | -0.652 | 0.10661 | -0.015 | -6.12
-14.5 | -0.659 | 0.10012 | -0.016 | -6.58
-14 | -0.662 | 0.09401 | -0.017 | -7.044
-13.5 | -0.663 | 0.0889 | -0.017 | -7.453
-13 | -0.66 | 0.08302 | -0.018 | -7.948
-12.5 | -0.653 | 0.07797 | -0.019 | -8.375
-12 | -0.643 | 0.07336 | -0.02 | -8.768
-11.5 | -0.628 | 0.07008 | -0.02 | -8.959
-11 | -0.611 | 0.06508 | -0.021 | -9.384
-10.5 | -0.589 | 0.06124 | -0.022 | -9.615
-10 | -0.569 | 0.05349 | -0.024 | -10.628
-9.5 | -0.645 | 0.01175 | -0.038 | -54.916
-9 | -0.607 | 0.0113 | -0.039 | -53.675
-8.5 | -0.565 | 0.00964 | -0.04 | -58.552
-8 | -0.518 | 0.00976 | -0.041 | -53.147
-7.5 | -0.47 | 0.0094 | -0.042 | -49.992
-7 | -0.416 | 0.00916 | -0.043 | -45.44
-6.5 | -0.36 | 0.00891 | -0.044 | -40.405
-6 | -0.302 | 0.00868 | -0.045 | -34.799
-5.5 | -0.243 | 0.00848 | -0.046 | -28.599
-5 | -0.182 | 0.00826 | -0.047 | -21.991
-4.5 | -0.12 | 0.00814 | -0.048 | -14.736
-4 | -0.058 | 0.00801 | -0.049 | -7.215
-3.5 | 0.005 | 0.00787 | -0.05 | 0.591
-3 | 0.067 | 0.00776 | -0.051 | 8.675
-2.5 | 0.13 | 0.00762 | -0.052 | 17.097
-2 | 0.193 | 0.00752 | -0.053 | 25.678
-1.5 | 0.257 | 0.00746 | -0.054 | 34.443
-1 | 0.32 | 0.00742 | -0.055 | 43.119
-0.5 | 0.383 | 0.00566 | -0.056 | 67.703
0 | 0.446 | 0.00576 | -0.056 | 77.493
0.5 | 0.509 | 0.00585 | -0.057 | 87.012
1 | 0.57 | 0.00551 | -0.058 | 103.416
1.5 | 0.631 | 0.00606 | -0.059 | 104.17
2 | 0.692 | 0.00619 | -0.06 | 111.831
2.5 | 0.748 | 0.00635 | -0.061 | 117.843
3 | 0.808 | 0.00649 | -0.062 | 124.542
3.5 | 0.868 | 0.00673 | -0.062 | 128.942
4 | 0.927 | 0.00697 | -0.063 | 132.958
4.5 | 0.986 | 0.00725 | -0.064 | 135.901
5 | 1.043 | 0.00781 | -0.065 | 133.549
5.5 | 1.099 | 0.00864 | -0.066 | 127.122
6 | 1.155 | 0.00921 | -0.066 | 125.487
6.5 | 1.211 | 0.0098 | -0.067 | 123.655
7 | 1.267 | 0.0105 | -0.068 | 120.608
7.5 | 1.321 | 0.01128 | -0.069 | 117.088
8 | 1.372 | 0.01219 | -0.07 | 112.556
8.5 | 1.422 | 0.01316 | -0.07 | 108.021
9 | 1.468 | 0.01423 | -0.071 | 103.181
9.5 | 1.513 | 0.01543 | -0.072 | 98.07
10 | 1.555 | 0.01677 | -0.073 | 92.744
10.5 | 1.595 | 0.01812 | -0.073 | 87.981
11 | 1.625 | 0.02387 | -0.074 | 68.064
11.5 | 1.659 | 0.0252 | -0.075 | 65.83
12 | 1.69 | 0.02659 | -0.075 | 63.561
12.5 | 1.716 | 0.02809 | -0.076 | 61.073
13 | 1.736 | 0.02969 | -0.077 | 58.48
13.5 | 1.752 | 0.03132 | -0.078 | 55.942
14 | 1.762 | 0.03318 | -0.078 | 53.107
14.5 | 1.759 | 0.03512 | -0.079 | 50.079
15 | 1.749 | 0.03717 | -0.08 | 47.056
15.5 | 1.733 | 0.0394 | -0.08 | 43.995
16 | 1.712 | 0.04157 | -0.081 | 41.177
16.5 | 1.684 | 0.04411 | -0.082 | 38.168
17 | 1.651 | 0.04662 | -0.082 | 35.416
17.5 | 1.613 | 0.04965 | -0.083 | 32.479
18 | 1.57 | 0.05272 | -0.083 | 29.777
18.5 | 1.524 | 0.05609 | -0.084 | 27.164
19 | 1.474 | 0.05979 | -0.084 | 24.66

## 60. Re 3M Mach 0.10 (2)
BIGFOIL.COM POLAR EXPORT
NACA65-719 a=0.0
NACA65-719 a=0.0 |  |  |  | Cl Max: | 1.4716 | at alpha= | 20 | deg
XFOIL ncrit=9 |  |  |  | L/D Max: | 177.933 | at alpha= | 6 | deg
Re: | 3000000 |  |  | Cd Min: | 0.09516 | at alpha= | 20 | deg
Mach: | 0.1 |  |  | Cl=0 at alpha= | -3.792 | deg
|  |  |  | @ Cl=0.1, Cd= | 0.007528
|  |  |  | @ Cl=0.4, Cd= | 0.005163
|  |  |  | @ Cl=0.6, Cd= | 0.0051861
alpha (deg) | Cl | Cd | Cm | Cl/Cd
-19.5 | -0.9717 | 0.07095 | -0.0802 | -13.6956
-19 | -1.0288 | 0.05626 | -0.0887 | -18.2865
-18 | -1.0801 | 0.04063 | -0.0927 | -26.5838
-17.5 | -1.0966 | 0.03499 | -0.0919 | -31.3404
-17 | -1.0915 | 0.03149 | -0.0905 | -34.6618
-16.5 | -1.0885 | 0.02799 | -0.0882 | -38.8889
-16 | -1.0758 | 0.02535 | -0.0858 | -42.4379
-15.5 | -1.0554 | 0.02331 | -0.0833 | -45.2767
-15 | -1.0324 | 0.02149 | -0.0808 | -48.0409
-14.5 | -1.0055 | 0.01992 | -0.0782 | -50.4769
-14 | -0.9759 | 0.01858 | -0.0756 | -52.5242
-13.5 | -0.9441 | 0.01735 | -0.073 | -54.415
-12.5 | -0.8746 | 0.01539 | -0.0679 | -56.8291
-12 | -0.838 | 0.01465 | -0.0652 | -57.2014
-11.5 | -0.8036 | 0.01385 | -0.0619 | -58.0217
-11 | -0.7628 | 0.01305 | -0.0597 | -58.4521
-10.5 | -0.7186 | 0.01236 | -0.0581 | -58.1392
-10 | -0.6716 | 0.01176 | -0.0569 | -57.1088
-9.5 | -0.6253 | 0.01108 | -0.0556 | -56.435
-9 | -0.5794 | 0.01037 | -0.0543 | -55.8727
-8.5 | -0.5263 | 0.01003 | -0.0541 | -52.4726
-8 | -0.4719 | 0.00977 | -0.054 | -48.3009
-7.5 | -0.4171 | 0.00954 | -0.0541 | -43.7212
-7 | -0.3611 | 0.00931 | -0.0544 | -38.7863
-6.5 | -0.3044 | 0.00914 | -0.0548 | -33.3042
-6 | -0.2504 | 0.00879 | -0.0548 | -28.4869
-5.5 | -0.1937 | 0.0086 | -0.0553 | -22.5233
-5 | -0.1367 | 0.00839 | -0.0558 | -16.2932
-4.5 | -0.0793 | 0.00822 | -0.0564 | -9.6472
-4 | -0.0238 | 0.00792 | -0.0566 | -3.0051
-3.5 | 0.0334 | 0.00773 | -0.0572 | 4.3208
-3 | 0.0915 | 0.00755 | -0.058 | 12.1192
-2.5 | 0.1496 | 0.0074 | -0.0587 | 20.2162
-2 | 0.2073 | 0.00726 | -0.0595 | 28.5537
-1.5 | 0.2654 | 0.00715 | -0.0603 | 37.1189
-1 | 0.3221 | 0.0068 | -0.061 | 47.3676
-0.5 | 0.3669 | 0.00518 | -0.0602 | 70.8301
0 | 0.4253 | 0.00515 | -0.0611 | 82.5825
0.5 | 0.4852 | 0.00513 | -0.0623 | 94.5809
1 | 0.5448 | 0.00513 | -0.0634 | 106.1988
1.5 | 0.6038 | 0.00519 | -0.0645 | 116.3391
2 | 0.6633 | 0.00524 | -0.0657 | 126.584
2.5 | 0.7225 | 0.00528 | -0.0668 | 136.8371
3 | 0.7807 | 0.00541 | -0.0678 | 144.3068
3.5 | 0.8397 | 0.00545 | -0.069 | 154.0734
4 | 0.8971 | 0.00559 | -0.0698 | 160.483
4.5 | 0.9549 | 0.00568 | -0.0708 | 168.1162
5 | 1.011 | 0.00584 | -0.0715 | 173.1164
5.5 | 1.0658 | 0.00605 | -0.072 | 176.1653
6 | 1.1192 | 0.00629 | -0.0722 | 177.9332
6.5 | 1.1696 | 0.00661 | -0.0719 | 176.944
7 | 1.2143 | 0.00708 | -0.0706 | 171.5113
7.5 | 1.2468 | 0.0078 | -0.0672 | 159.8462
8 | 1.259 | 0.00859 | -0.0598 | 146.5658
8.5 | 1.2644 | 0.00986 | -0.0522 | 128.2353
9 | 1.2719 | 0.01135 | -0.0456 | 112.0617
9.5 | 1.2762 | 0.01309 | -0.039 | 97.4943
10.5 | 1.315 | 0.01782 | -0.0347 | 73.7935
11 | 1.3264 | 0.02033 | -0.0311 | 65.2435
11.5 | 1.3344 | 0.02326 | -0.0277 | 57.3689
12 | 1.3404 | 0.02654 | -0.0246 | 50.5049
12.5 | 1.3429 | 0.03029 | -0.0216 | 44.3348
13 | 1.3476 | 0.03401 | -0.019 | 39.6236
13.5 | 1.3532 | 0.03782 | -0.0169 | 35.78
14 | 1.3565 | 0.04195 | -0.0148 | 32.3361
14.5 | 1.3641 | 0.04586 | -0.0132 | 29.7449
15 | 1.3765 | 0.04949 | -0.0121 | 27.8137
15.5 | 1.3886 | 0.05327 | -0.0113 | 26.0672
16 | 1.401 | 0.05707 | -0.0106 | 24.5488
16.5 | 1.416 | 0.06075 | -0.0103 | 23.3086
17 | 1.4251 | 0.06514 | -0.01 | 21.8775
17.5 | 1.4359 | 0.06947 | -0.01 | 20.6694
18 | 1.4464 | 0.07398 | -0.0103 | 19.5512
18.5 | 1.4525 | 0.07908 | -0.0108 | 18.3675
19 | 1.4612 | 0.08403 | -0.0117 | 17.389
19.5 | 1.468 | 0.08934 | -0.0127 | 16.4316
20 | 1.4716 | 0.09516 | -0.0142 | 15.4645

## 61. Re 3M Mach 0.25 (1)
BIGFOIL.COM POLAR EXPORT
NACA65-719 a=0.0
NACA65-719 a=0.0 |  |  |  | Cl Max: | 1.731 | at alpha= | 13.5 | deg
JavaFoil+Calcfoil stall+Eppler ext transition |  |  |  | L/D Max: | 134.021 | at alpha= | 4.5 | deg
Re: | 3000000 |  |  | Cd Min: | 0.00531 | at alpha= | 0.5 | deg
Mach: | 0.25 |  |  | Cl=0 at alpha= | -3.5391 | deg
|  |  |  | @ Cl=0.1, Cd= | 0.0078028
|  |  |  | @ Cl=0.4, Cd= | 0.0073777
|  |  |  | @ Cl=0.6, Cd= | 0.0060932
alpha (deg) | Cl | Cd | Cm | Cl/Cd
-16.5 | -0.296 | 0.14505 | -0.013 | -2.037
-16 | -0.347 | 0.13157 | -0.014 | -2.635
-15.5 | -0.393 | 0.12391 | -0.014 | -3.168
-15 | -0.434 | 0.11856 | -0.015 | -3.659
-14.5 | -0.471 | 0.11168 | -0.015 | -4.214
-14 | -0.503 | 0.10187 | -0.016 | -4.937
-13.5 | -0.529 | 0.09688 | -0.017 | -5.465
-13 | -0.551 | 0.08978 | -0.017 | -6.133
-12.5 | -0.566 | 0.08414 | -0.018 | -6.721
-12 | -0.574 | 0.08088 | -0.018 | -7.093
-11.5 | -0.577 | 0.07354 | -0.019 | -7.842
-11 | -0.572 | 0.07002 | -0.019 | -8.163
-10.5 | -0.562 | 0.06509 | -0.021 | -8.634
-10 | -0.548 | 0.05881 | -0.023 | -9.311
-9.5 | -0.525 | 0.05544 | -0.023 | -9.472
-9 | -0.504 | 0.04793 | -0.027 | -10.506
-8.5 | -0.565 | 0.01122 | -0.041 | -50.332
-8 | -0.522 | 0.01077 | -0.042 | -48.407
-7.5 | -0.477 | 0.00979 | -0.044 | -48.737
-7 | -0.424 | 0.00941 | -0.045 | -45.08
-6.5 | -0.368 | 0.00913 | -0.045 | -40.285
-6 | -0.309 | 0.00889 | -0.046 | -34.788
-5.5 | -0.249 | 0.00868 | -0.047 | -28.62
-5 | -0.186 | 0.00848 | -0.048 | -21.964
-4.5 | -0.123 | 0.00829 | -0.049 | -14.84
-4 | -0.059 | 0.00814 | -0.05 | -7.292
-3.5 | 0.005 | 0.00795 | -0.051 | 0.601
-3 | 0.069 | 0.00786 | -0.052 | 8.794
-2.5 | 0.134 | 0.00774 | -0.053 | 17.27
-2 | 0.198 | 0.00761 | -0.054 | 26.069
-1.5 | 0.264 | 0.00758 | -0.055 | 34.834
-1 | 0.329 | 0.00753 | -0.056 | 43.683
-0.5 | 0.394 | 0.00753 | -0.057 | 52.302
0 | 0.459 | 0.00588 | -0.058 | 78.022
0.5 | 0.52 | 0.00531 | -0.059 | 98.009
1 | 0.584 | 0.00605 | -0.06 | 96.48
1.5 | 0.647 | 0.00622 | -0.06 | 103.946
2 | 0.709 | 0.00636 | -0.061 | 111.495
2.5 | 0.767 | 0.00654 | -0.062 | 117.181
3 | 0.828 | 0.00669 | -0.063 | 123.815
3.5 | 0.889 | 0.00698 | -0.064 | 127.392
4 | 0.95 | 0.00724 | -0.065 | 131.218
4.5 | 1.01 | 0.00753 | -0.066 | 134.021
5 | 1.067 | 0.00827 | -0.067 | 129.003
5.5 | 1.125 | 0.00912 | -0.067 | 123.383
6 | 1.183 | 0.00969 | -0.068 | 122.037
6.5 | 1.24 | 0.0104 | -0.069 | 119.179
7 | 1.296 | 0.0112 | -0.07 | 115.724
7.5 | 1.351 | 0.01209 | -0.071 | 111.756
8 | 1.403 | 0.01311 | -0.071 | 107.02
8.5 | 1.452 | 0.01416 | -0.072 | 102.59
9 | 1.499 | 0.01537 | -0.073 | 97.499
9.5 | 1.542 | 0.0168 | -0.074 | 91.789
10 | 1.582 | 0.01824 | -0.074 | 86.762
10.5 | 1.612 | 0.02445 | -0.075 | 65.952
11 | 1.646 | 0.02592 | -0.076 | 63.518
11.5 | 1.676 | 0.02743 | -0.076 | 61.114
12 | 1.701 | 0.02912 | -0.077 | 58.429
12.5 | 1.718 | 0.03093 | -0.078 | 55.546
13 | 1.728 | 0.03278 | -0.079 | 52.721
13.5 | 1.731 | 0.03477 | -0.079 | 49.788
14 | 1.725 | 0.03693 | -0.08 | 46.704
14.5 | 1.699 | 0.03924 | -0.081 | 43.301
15 | 1.663 | 0.04189 | -0.081 | 39.7
15.5 | 1.616 | 0.04473 | -0.082 | 36.118
16 | 1.558 | 0.04756 | -0.083 | 32.753
16.5 | 1.49 | 0.0514 | -0.083 | 28.984
17 | 1.411 | 0.05566 | -0.084 | 25.359
17.5 | 1.325 | 0.06063 | -0.084 | 21.85
18 | 1.23 | 0.06608 | -0.084 | 18.619
18.5 | 1.129 | 0.07318 | -0.085 | 15.426

## 62. Re 3M Mach 0.25 (2)
BIGFOIL.COM POLAR EXPORT
NACA65-719 a=0.0
NACA65-719 a=0.0 |  |  |  | Cl Max: | 1.4251 | at alpha= | 19.5 | deg
XFOIL ncrit=9 |  |  |  | L/D Max: | 175.991 | at alpha= | 6 | deg
Re: | 3000000 |  |  | Cd Min: | 0.20452 | at alpha= | -19.5 | deg
Mach: | 0.25 |  |  | Cl=0 at alpha= | -3.819 | deg
|  |  |  | @ Cl=0.1, Cd= | 0.0076444
|  |  |  | @ Cl=0.4, Cd= | 0.0052845
|  |  |  | @ Cl=0.6, Cd= | 0.005281
alpha (deg) | Cl | Cd | Cm | Cl/Cd
-19.5 | -0.4036 | 0.20452 | -0.0136 | -1.9734
-19 | -0.3865 | 0.19754 | -0.0178 | -1.9566
-17.5 | -0.445 | 0.14644 | -0.0398 | -3.0388
-17 | -0.4679 | 0.13162 | -0.0481 | -3.5549
-16.5 | -0.5011 | 0.11566 | -0.0575 | -4.3325
-16 | -0.81 | 0.0542 | -0.0989 | -14.9446
-15.5 | -0.8751 | 0.0425 | -0.1016 | -20.5906
-15 | -0.9125 | 0.03485 | -0.1005 | -26.1836
-14.5 | -0.929 | 0.02958 | -0.0975 | -31.4064
-14 | -0.9286 | 0.02578 | -0.0939 | -36.0202
-13.5 | -0.9183 | 0.02274 | -0.0898 | -40.3826
-13 | -0.8961 | 0.02049 | -0.0861 | -43.7335
-12.5 | -0.8683 | 0.01858 | -0.0824 | -46.733
-12 | -0.8344 | 0.01709 | -0.079 | -48.8239
-11.5 | -0.798 | 0.01579 | -0.0757 | -50.5383
-11 | -0.7597 | 0.01477 | -0.0724 | -51.4353
-10.5 | -0.7234 | 0.01368 | -0.0685 | -52.8801
-10 | -0.68 | 0.01276 | -0.0659 | -53.2915
-9.5 | -0.6332 | 0.01202 | -0.0637 | -52.6789
-9 | -0.5842 | 0.01134 | -0.062 | -51.5168
-8.5 | -0.537 | 0.01054 | -0.06 | -50.9488
-8 | -0.4845 | 0.01006 | -0.059 | -48.161
-7.5 | -0.4273 | 0.0098 | -0.0586 | -43.602
-7 | -0.3694 | 0.00956 | -0.0585 | -38.6402
-6.5 | -0.3112 | 0.00936 | -0.0585 | -33.2479
-6 | -0.2544 | 0.00907 | -0.0584 | -28.0485
-5.5 | -0.1961 | 0.0088 | -0.0585 | -22.2841
-5 | -0.1375 | 0.00857 | -0.0588 | -16.0443
-4.5 | -0.0783 | 0.0084 | -0.0592 | -9.3214
-4 | -0.0214 | 0.00808 | -0.0592 | -2.6485
-3.5 | 0.0377 | 0.00783 | -0.0597 | 4.8148
-3 | 0.0974 | 0.00765 | -0.0603 | 12.732
-2.5 | 0.1572 | 0.00752 | -0.061 | 20.9043
-2 | 0.2165 | 0.00738 | -0.0616 | 29.336
-1.5 | 0.2771 | 0.00723 | -0.0625 | 38.3264
-1 | 0.3362 | 0.00698 | -0.0632 | 48.1662
-0.5 | 0.3807 | 0.00531 | -0.0621 | 71.6949
0 | 0.4413 | 0.00523 | -0.0631 | 84.3786
0.5 | 0.503 | 0.0052 | -0.0643 | 96.7308
1 | 0.5643 | 0.00524 | -0.0654 | 107.6908
1.5 | 0.6253 | 0.00531 | -0.0664 | 117.7589
2 | 0.6873 | 0.00535 | -0.0677 | 128.4673
2.5 | 0.7478 | 0.00543 | -0.0687 | 137.7164
3 | 0.8088 | 0.00552 | -0.0698 | 146.5217
3.5 | 0.869 | 0.00561 | -0.0707 | 154.902
4 | 0.9287 | 0.00574 | -0.0716 | 161.7944
4.5 | 0.9873 | 0.00588 | -0.0722 | 167.9082
5 | 1.0454 | 0.00605 | -0.0728 | 172.7934
5.5 | 1.1013 | 0.00627 | -0.0729 | 175.6459
6 | 1.1545 | 0.00656 | -0.0726 | 175.9909
6.5 | 1.2018 | 0.00699 | -0.0712 | 171.9313
7 | 1.2419 | 0.00752 | -0.0685 | 165.1463
7.5 | 1.2549 | 0.00831 | -0.0608 | 151.0108
8 | 1.2685 | 0.00942 | -0.054 | 134.6603
8.5 | 1.2732 | 0.0111 | -0.0467 | 114.7027
9 | 1.279 | 0.01298 | -0.0401 | 98.5362
9.5 | 1.2812 | 0.01501 | -0.0333 | 85.3564
10.5 | 1.3181 | 0.02094 | -0.0299 | 62.9465
11 | 1.325 | 0.02412 | -0.0262 | 54.9337
11.5 | 1.3326 | 0.02744 | -0.0229 | 48.5641
12 | 1.3351 | 0.03133 | -0.0197 | 42.6141
12.5 | 1.3355 | 0.03551 | -0.0167 | 37.6091
13 | 1.3378 | 0.03971 | -0.0141 | 33.6892
13.5 | 1.339 | 0.04419 | -0.0119 | 30.301
14 | 1.3384 | 0.04895 | -0.0098 | 27.3422
14.5 | 1.3453 | 0.05333 | -0.0084 | 25.226
15 | 1.3571 | 0.05741 | -0.0075 | 23.6387
15.5 | 1.3685 | 0.06169 | -0.0068 | 22.1835
16 | 1.3801 | 0.06609 | -0.0064 | 20.8821
16.5 | 1.3913 | 0.07066 | -0.0062 | 19.6901
17 | 1.4 | 0.07567 | -0.0063 | 18.5014
17.5 | 1.41 | 0.08065 | -0.0068 | 17.483
18 | 1.4151 | 0.08637 | -0.0075 | 16.3842
18.5 | 1.42 | 0.0923 | -0.0087 | 15.3846
19 | 1.4249 | 0.09837 | -0.0102 | 14.4851
19.5 | 1.4251 | 0.10521 | -0.0121 | 13.5453
20 | 1.4216 | 0.11269 | -0.0146 | 12.6151

## 63. Re 3M Mach 0.50 (1)
BIGFOIL.COM POLAR EXPORT
NACA65-719 a=0.0
NACA65-719 a=0.0 |  |  |  | Cl Max: | 1.633 | at alpha= | 10 | deg
JavaFoil+Calcfoil stall+Eppler ext transition |  |  |  | L/D Max: | 121.35 | at alpha= | 4 | deg
Re: | 3000000 |  |  | Cd Min: | 0.00639 | at alpha= | 0 | deg
Mach: | 0.5 |  |  | Cl=0 at alpha= | -3.5352 | deg
|  |  |  | @ Cl=0.1, Cd= | 0.008395
|  |  |  | @ Cl=0.4, Cd= | 0.0080367
|  |  |  | @ Cl=0.6, Cd= | 0.0066689
alpha (deg) | Cl | Cd | Cm | Cl/Cd
-20 | -0.945 | 0.1707 | -0.015 | -5.534
-19.5 | -0.917 | 0.16716 | -0.015 | -5.489
-19 | -0.887 | 0.16092 | -0.015 | -5.512
-18.5 | -0.858 | 0.15225 | -0.015 | -5.637
-18 | -0.83 | 0.15114 | -0.016 | -5.49
-17.5 | -0.802 | 0.14423 | -0.016 | -5.557
-17 | -0.773 | 0.14105 | -0.016 | -5.483
-16.5 | -0.745 | 0.13456 | -0.017 | -5.54
-16 | -0.715 | 0.12947 | -0.017 | -5.526
-15.5 | -0.687 | 0.12304 | -0.017 | -5.58
-15 | -0.658 | 0.11916 | -0.017 | -5.524
-14.5 | -0.63 | 0.11542 | -0.018 | -5.457
-14 | -0.601 | 0.11393 | -0.018 | -5.278
-13.5 | -0.573 | 0.11023 | -0.019 | -5.196
-13 | -0.544 | 0.10742 | -0.019 | -5.067
-12.5 | -0.515 | 0.09805 | -0.019 | -5.252
-12 | -0.486 | 0.09428 | -0.019 | -5.155
-11.5 | -0.457 | 0.09185 | -0.019 | -4.98
-11 | -0.429 | 0.08768 | -0.02 | -4.89
-10.5 | -0.4 | 0.08484 | -0.02 | -4.716
-10 | -0.372 | 0.08123 | -0.021 | -4.574
-9.5 | -0.343 | 0.07875 | -0.021 | -4.351
-9 | -0.314 | 0.07582 | -0.021 | -4.139
-8.5 | -0.285 | 0.06102 | -0.022 | -4.678
-8 | -0.255 | 0.06785 | -0.017 | -3.765
-7.5 | -0.342 | 0.05142 | -0.025 | -6.66
-7 | -0.345 | 0.04546 | -0.026 | -7.597
-6.5 | -0.383 | 0.01102 | -0.05 | -34.72
-6 | -0.331 | 0.01003 | -0.051 | -33.064
-5.5 | -0.271 | 0.00863 | -0.052 | -31.347
-5 | -0.205 | 0.00876 | -0.054 | -23.353
-4.5 | -0.136 | 0.00901 | -0.055 | -15.125
-4 | -0.066 | 0.0088 | -0.056 | -7.483
-3.5 | 0.005 | 0.00859 | -0.057 | 0.618
-3 | 0.077 | 0.00851 | -0.058 | 9.06
-2.5 | 0.149 | 0.00815 | -0.059 | 18.306
-2 | 0.222 | 0.00822 | -0.06 | 26.96
-1.5 | 0.295 | 0.00814 | -0.061 | 36.285
-1 | 0.368 | 0.00805 | -0.062 | 45.678
-0.5 | 0.44 | 0.00802 | -0.063 | 54.883
0 | 0.505 | 0.00639 | -0.064 | 79.076
0.5 | 0.576 | 0.00659 | -0.065 | 87.358
1 | 0.646 | 0.00682 | -0.066 | 94.734
1.5 | 0.716 | 0.00702 | -0.067 | 102.01
2 | 0.785 | 0.00727 | -0.068 | 108.053
2.5 | 0.846 | 0.00748 | -0.069 | 113.182
3 | 0.914 | 0.00786 | -0.07 | 116.191
3.5 | 0.98 | 0.00822 | -0.071 | 119.28
4 | 1.047 | 0.00863 | -0.072 | 121.35
4.5 | 1.111 | 0.00966 | -0.073 | 114.974
5 | 1.174 | 0.01076 | -0.073 | 109.062
5.5 | 1.237 | 0.01159 | -0.074 | 106.756
6 | 1.299 | 0.01261 | -0.075 | 103.059
6.5 | 1.361 | 0.01376 | -0.076 | 98.91
7 | 1.421 | 0.01503 | -0.077 | 94.526
7.5 | 1.479 | 0.01648 | -0.078 | 89.718
8 | 1.529 | 0.01808 | -0.079 | 84.538
8.5 | 1.574 | 0.02002 | -0.079 | 78.592
9 | 1.608 | 0.02221 | -0.08 | 72.404
9.5 | 1.625 | 0.03086 | -0.08 | 52.644
10 | 1.633 | 0.0334 | -0.081 | 48.891
10.5 | 1.616 | 0.03624 | -0.082 | 44.578
11 | 1.551 | 0.03992 | -0.083 | 38.843
11.5 | 1.323 | 0.04462 | -0.084 | 29.66
12 | 1.003 | 0.05139 | -0.084 | 19.524
12.5 | 1.036 | 0.05167 | -0.085 | 20.054
13 | 0.935 | 0.10378 | -0.054 | 9.013
13.5 | 0.951 | 0.10767 | -0.041 | 8.831
14 | 1.114 | 0.06983 | -0.086 | 15.95
14.5 | 1.007 | 0.11914 | -0.047 | 8.451
15 | 1.165 | 0.08097 | -0.087 | 14.387

## 64. Re 3M Mach 0.50 (2)
BIGFOIL.COM POLAR EXPORT
NACA65-719 a=0.0
NACA65-719 a=0.0 |  |  |  | Cl Max: | 1.3209 | at alpha= | 11.5 | deg
XFOIL ncrit=9 |  |  |  | L/D Max: | 158.451 | at alpha= | 4.5 | deg
Re: | 3000000 |  |  | Cd Min: | 0.11799 | at alpha= | -13.5 | deg
Mach: | 0.5 |  |  | Cl=0 at alpha= | -4.0101 | deg
|  |  |  | @ Cl=0.1, Cd= | 0.0083435
|  |  |  | @ Cl=0.4, Cd= | 0.0075631
|  |  |  | @ Cl=0.6, Cd= | 0.0057313
alpha (deg) | Cl | Cd | Cm | Cl/Cd
-13.5 | -0.2216 | 0.11799 | -0.0718 | -1.8781
-13 | -0.2167 | 0.10877 | -0.0772 | -1.9923
-12.5 | -0.227 | 0.09743 | -0.0839 | -2.3299
-12 | -0.2374 | 0.08681 | -0.0904 | -2.7347
-11.5 | -0.2601 | 0.07476 | -0.0984 | -3.4791
-11 | -0.2842 | 0.06143 | -0.1091 | -4.6264
-10.5 | -0.3179 | 0.05082 | -0.1161 | -6.2554
-10 | -0.3557 | 0.04284 | -0.1179 | -8.303
-9 | -0.4431 | 0.02993 | -0.1082 | -14.8045
-8.5 | -0.4752 | 0.02404 | -0.0986 | -19.7671
-8 | -0.4703 | 0.01466 | -0.0943 | -32.0805
-7.5 | -0.4268 | 0.012 | -0.0891 | -35.5667
-7 | -0.3861 | 0.01092 | -0.0828 | -35.3571
-6.5 | -0.3207 | 0.01061 | -0.0803 | -30.2262
-6 | -0.2511 | 0.0105 | -0.0789 | -23.9143
-5.5 | -0.1884 | 0.01015 | -0.077 | -18.5616
-5 | -0.1265 | 0.00968 | -0.0753 | -13.0682
-4.5 | -0.0632 | 0.0093 | -0.074 | -6.7957
-4 | 0.0013 | 0.00899 | -0.0731 | 0.14461
-3.5 | 0.0617 | 0.00853 | -0.0718 | 7.2333
-3 | 0.1274 | 0.00821 | -0.0716 | 15.5177
-2.5 | 0.1945 | 0.00799 | -0.0717 | 24.3429
-2 | 0.2621 | 0.00785 | -0.072 | 33.3885
-1 | 0.3972 | 0.00758 | -0.073 | 52.4011
-0.5 | 0.4618 | 0.00719 | -0.0732 | 64.2281
0 | 0.5107 | 0.00572 | -0.0714 | 89.2832
0.5 | 0.5801 | 0.00572 | -0.0723 | 101.4161
1 | 0.6503 | 0.00576 | -0.0734 | 112.8993
1.5 | 0.7187 | 0.00587 | -0.0741 | 122.4361
2 | 0.7881 | 0.00597 | -0.0749 | 132.0101
2.5 | 0.8564 | 0.00609 | -0.0755 | 140.624
3.5 | 0.9884 | 0.00643 | -0.0756 | 153.717
4 | 1.0507 | 0.00666 | -0.0749 | 157.7628
4.5 | 1.1044 | 0.00697 | -0.0725 | 158.4505
5.5 | 1.1773 | 0.00821 | -0.062 | 143.3983
6 | 1.2087 | 0.00927 | -0.0567 | 130.3883
6.5 | 1.2263 | 0.01096 | -0.0499 | 111.8887
7 | 1.2422 | 0.01294 | -0.0435 | 95.9969
7.5 | 1.2509 | 0.0154 | -0.0367 | 81.2273
8 | 1.2637 | 0.01787 | -0.0308 | 70.7163
9 | 1.2736 | 0.02393 | -0.0187 | 53.2219
9.5 | 1.2972 | 0.02799 | -0.0184 | 46.3451
10.5 | 1.3137 | 0.03657 | -0.0125 | 35.9229
11 | 1.3199 | 0.04079 | -0.009 | 32.3584
11.5 | 1.3209 | 0.04555 | -0.0057 | 28.9989
12.5 | 1.3172 | 0.05621 | -0.0004 | 23.4336
13 | 1.3087 | 0.06251 | 0.0015 | 20.9359
13.5 | 1.2933 | 0.06975 | 0.0027 | 18.5419
14 | 1.2781 | 0.07753 | 0.003 | 16.4852
14.5 | 1.2819 | 0.08397 | 0.0028 | 15.2662
15 | 1.2879 | 0.09054 | 0.0022 | 14.2247
15.5 | 1.2927 | 0.09746 | 0.0011 | 13.2639
16 | 1.2959 | 0.10486 | -0.0006 | 12.3584
16.5 | 1.2972 | 0.11271 | -0.0029 | 11.5092

## 65. Re 4M Mach 0.00 (1)
BIGFOIL.COM POLAR EXPORT
NACA65-719 a=0.0
NACA65-719 a=0.0 |  |  |  | Cl Max: | 1.769 | at alpha= | 14 | deg
JavaFoil+Calcfoil stall+Eppler ext transition |  |  |  | L/D Max: | 133.861 | at alpha= | 4 | deg
Re: | 4000000 |  |  | Cd Min: | 0.0054 | at alpha= | -0.5 | deg
Mach: | 0 |  |  | Cl=0 at alpha= | -3.5397 | deg
|  |  |  | @ Cl=0.1, Cd= | 0.0073186
|  |  |  | @ Cl=0.4, Cd= | 0.0054302
|  |  |  | @ Cl=0.6, Cd= | 0.0055933
alpha (deg) | Cl | Cd | Cm | Cl/Cd
-19.5 | -0.573 | 0.16676 | -0.012 | -3.436
-19 | -0.589 | 0.15562 | -0.012 | -3.784
-18.5 | -0.604 | 0.1493 | -0.013 | -4.043
-18 | -0.618 | 0.14406 | -0.013 | -4.291
-17.5 | -0.632 | 0.13687 | -0.013 | -4.614
-17 | -0.644 | 0.12911 | -0.014 | -4.987
-16.5 | -0.655 | 0.12045 | -0.014 | -5.44
-16 | -0.665 | 0.11402 | -0.015 | -5.83
-15.5 | -0.672 | 0.10862 | -0.015 | -6.191
-15 | -0.677 | 0.10473 | -0.016 | -6.465
-14.5 | -0.681 | 0.09716 | -0.016 | -7.004
-14 | -0.681 | 0.0919 | -0.017 | -7.409
-13.5 | -0.678 | 0.0865 | -0.018 | -7.842
-13 | -0.673 | 0.08077 | -0.019 | -8.337
-12.5 | -0.665 | 0.07525 | -0.019 | -8.834
-12 | -0.653 | 0.07038 | -0.02 | -9.279
-11.5 | -0.639 | 0.06442 | -0.022 | -9.923
-11 | -0.618 | 0.06163 | -0.022 | -10.03
-10.5 | -0.596 | 0.05699 | -0.023 | -10.46
-10 | -0.679 | 0.01222 | -0.037 | -55.541
-9.5 | -0.648 | 0.01096 | -0.038 | -59.19
-9 | -0.609 | 0.00954 | -0.039 | -63.799
-8.5 | -0.568 | 0.00992 | -0.04 | -57.301
-8 | -0.52 | 0.00963 | -0.041 | -53.998
-7.5 | -0.469 | 0.00898 | -0.042 | -52.202
-7 | -0.415 | 0.00865 | -0.043 | -47.943
-6.5 | -0.359 | 0.00841 | -0.044 | -42.648
-6 | -0.301 | 0.00823 | -0.045 | -36.558
-5.5 | -0.241 | 0.00804 | -0.046 | -30.023
-5 | -0.181 | 0.00786 | -0.047 | -22.99
-4.5 | -0.119 | 0.00776 | -0.048 | -15.379
-4 | -0.058 | 0.00761 | -0.049 | -7.555
-3.5 | 0.005 | 0.00751 | -0.05 | 0.616
-3 | 0.067 | 0.00735 | -0.05 | 9.12
-2.5 | 0.13 | 0.00729 | -0.051 | 17.785
-2 | 0.192 | 0.00721 | -0.052 | 26.666
-1.5 | 0.256 | 0.00718 | -0.053 | 35.62
-1 | 0.319 | 0.00712 | -0.054 | 44.712
-0.5 | 0.381 | 0.0054 | -0.055 | 70.556
0 | 0.444 | 0.0055 | -0.056 | 80.754
0.5 | 0.507 | 0.00559 | -0.057 | 90.686
1 | 0.569 | 0.0058 | -0.058 | 98.224
1.5 | 0.629 | 0.0054 | -0.059 | 116.505
2 | 0.69 | 0.00593 | -0.06 | 116.293
2.5 | 0.746 | 0.00611 | -0.061 | 121.984
3 | 0.806 | 0.0063 | -0.061 | 127.8
3.5 | 0.865 | 0.00652 | -0.062 | 132.682
4 | 0.923 | 0.0069 | -0.063 | 133.861
4.5 | 0.98 | 0.00751 | -0.064 | 130.502
5 | 1.037 | 0.0081 | -0.065 | 128.086
5.5 | 1.094 | 0.00854 | -0.065 | 128.215
6 | 1.151 | 0.00913 | -0.066 | 126.031
6.5 | 1.206 | 0.00975 | -0.067 | 123.764
7 | 1.262 | 0.0104 | -0.068 | 121.375
7.5 | 1.316 | 0.01118 | -0.069 | 117.693
8 | 1.367 | 0.012 | -0.069 | 113.931
8.5 | 1.417 | 0.01287 | -0.07 | 110.081
9 | 1.464 | 0.01394 | -0.071 | 105.002
9.5 | 1.509 | 0.01507 | -0.072 | 100.109
10 | 1.551 | 0.01623 | -0.072 | 95.553
10.5 | 1.591 | 0.01759 | -0.073 | 90.438
11 | 1.623 | 0.02237 | -0.074 | 72.557
11.5 | 1.658 | 0.02358 | -0.074 | 70.338
12 | 1.69 | 0.02486 | -0.075 | 67.994
12.5 | 1.717 | 0.02622 | -0.076 | 65.493
13 | 1.739 | 0.02769 | -0.077 | 62.806
13.5 | 1.757 | 0.02923 | -0.077 | 60.103
14 | 1.769 | 0.03094 | -0.078 | 57.165
14.5 | 1.769 | 0.0327 | -0.079 | 54.089
15 | 1.763 | 0.03461 | -0.079 | 50.93
15.5 | 1.75 | 0.0366 | -0.08 | 47.824
16 | 1.733 | 0.03866 | -0.081 | 44.822
16.5 | 1.71 | 0.04071 | -0.082 | 42.009
17 | 1.682 | 0.04314 | -0.082 | 38.99
17.5 | 1.649 | 0.04547 | -0.083 | 36.274
18 | 1.613 | 0.04832 | -0.083 | 33.371
18.5 | 1.572 | 0.05146 | -0.084 | 30.546
19 | 1.528 | 0.05501 | -0.084 | 27.785

## 66. Re 4M Mach 0.00 (2)
BIGFOIL.COM POLAR EXPORT
NACA65-719 a=0.0
NACA65-719 a=0.0 |  |  |  | Cl Max: | 1.511 | at alpha= | 20 | deg
XFOIL ncrit=9 |  |  |  | L/D Max: | 184.904 | at alpha= | 5.5 | deg
Re: | 4000000 |  |  | Cd Min: | 0.08785 | at alpha= | 20 | deg
Mach: | 0 |  |  | Cl=0 at alpha= | -3.7741 | deg
|  |  |  | @ Cl=0.1, Cd= | 0.007051
|  |  |  | @ Cl=0.4, Cd= | 0.0048534
|  |  |  | @ Cl=0.6, Cd= | 0.00481
alpha (deg) | Cl | Cd | Cm | Cl/Cd
-20 | -1.1564 | 0.05097 | -0.0885 | -22.6879
-19.5 | -1.1702 | 0.04443 | -0.0901 | -26.3381
-19 | -1.1726 | 0.03965 | -0.0904 | -29.5738
-18.5 | -1.1738 | 0.03537 | -0.0899 | -33.1863
-18 | -1.169 | 0.03184 | -0.0887 | -36.7148
-17.5 | -1.1563 | 0.02913 | -0.0872 | -39.6945
-17 | -1.1423 | 0.02662 | -0.0853 | -42.9113
-16.5 | -1.1246 | 0.02446 | -0.0831 | -45.9771
-16 | -1.1031 | 0.02263 | -0.0808 | -48.745
-15.5 | -1.0774 | 0.02112 | -0.0786 | -51.0133
-15 | -1.0545 | 0.01939 | -0.0757 | -54.3837
-14.5 | -1.0286 | 0.01784 | -0.0729 | -57.657
-14 | -0.9975 | 0.01668 | -0.0703 | -59.8022
-13.5 | -0.9662 | 0.01554 | -0.0675 | -62.175
-13 | -0.9315 | 0.01471 | -0.0649 | -63.3243
-12.5 | -0.8974 | 0.01393 | -0.0619 | -64.4221
-12 | -0.8615 | 0.01335 | -0.0589 | -64.5318
-11.5 | -0.818 | 0.01275 | -0.0574 | -64.1569
-11 | -0.7719 | 0.01221 | -0.0562 | -63.2187
-10.5 | -0.7261 | 0.01156 | -0.055 | -62.8114
-10 | -0.6791 | 0.01097 | -0.0539 | -61.9052
-9.5 | -0.63 | 0.01045 | -0.0532 | -60.2871
-9 | -0.5825 | 0.00979 | -0.0522 | -59.4995
-8.5 | -0.5321 | 0.00932 | -0.0517 | -57.0923
-8 | -0.4773 | 0.00906 | -0.0519 | -52.6821
-7.5 | -0.4225 | 0.00879 | -0.0521 | -48.066
-7 | -0.3669 | 0.00858 | -0.0524 | -42.7622
-6.5 | -0.3107 | 0.0084 | -0.0529 | -36.9881
-6 | -0.2534 | 0.00823 | -0.0535 | -30.7898
-5.5 | -0.198 | 0.00793 | -0.0538 | -24.9685
-5 | -0.1411 | 0.00776 | -0.0544 | -18.183
-4.5 | -0.0838 | 0.0076 | -0.0551 | -11.0263
-4 | -0.0258 | 0.00744 | -0.0559 | -3.4677
-3.5 | 0.0313 | 0.00722 | -0.0565 | 4.3352
-3 | 0.089 | 0.00707 | -0.0573 | 12.5884
-2.5 | 0.1469 | 0.00697 | -0.0581 | 21.076
-2 | 0.2055 | 0.00683 | -0.0591 | 30.0878
-1.5 | 0.264 | 0.0067 | -0.06 | 39.403
-1 | 0.3212 | 0.00653 | -0.0608 | 49.1884
-0.5 | 0.3668 | 0.00495 | -0.0602 | 74.101
0 | 0.4252 | 0.00478 | -0.0612 | 88.954
0.5 | 0.4843 | 0.00478 | -0.0623 | 101.318
1 | 0.5434 | 0.00481 | -0.0634 | 112.973
1.5 | 0.603 | 0.00481 | -0.0647 | 125.3638
2 | 0.6619 | 0.00486 | -0.0658 | 136.1934
3 | 0.7797 | 0.005 | -0.0682 | 155.94
3.5 | 0.8378 | 0.00512 | -0.0692 | 163.6328
4 | 0.8956 | 0.00521 | -0.0703 | 171.9002
5 | 1.0085 | 0.00553 | -0.072 | 182.3689
5.5 | 1.0632 | 0.00575 | -0.0725 | 184.9043
6 | 1.1156 | 0.00604 | -0.0727 | 184.702
6.5 | 1.1645 | 0.00643 | -0.0723 | 181.1042
7 | 1.2061 | 0.00703 | -0.0706 | 171.5647
7.5 | 1.239 | 0.00776 | -0.0673 | 159.6649
8 | 1.2481 | 0.0086 | -0.0595 | 145.1279
8.5 | 1.2608 | 0.00965 | -0.053 | 130.6528
9 | 1.2667 | 0.01118 | -0.0463 | 113.3005
9.5 | 1.2741 | 0.01289 | -0.0403 | 98.8441
10 | 1.2825 | 0.01449 | -0.0345 | 88.5093
10.5 | 1.3156 | 0.01708 | -0.0358 | 77.0258
11.5 | 1.3399 | 0.02221 | -0.0295 | 60.3287
12 | 1.3476 | 0.02546 | -0.0266 | 52.9301
12.5 | 1.3551 | 0.02886 | -0.0241 | 46.9543
13 | 1.3632 | 0.03233 | -0.0218 | 42.1652
13.5 | 1.371 | 0.03597 | -0.0198 | 38.1151
14 | 1.3801 | 0.03952 | -0.018 | 34.9216
14.5 | 1.3937 | 0.0428 | -0.0166 | 32.5631
15 | 1.4082 | 0.04604 | -0.0154 | 30.5864
15.5 | 1.4203 | 0.04953 | -0.0141 | 28.6756
16 | 1.4357 | 0.05281 | -0.0133 | 27.1861
16.5 | 1.4479 | 0.05643 | -0.0124 | 25.6583
17 | 1.4603 | 0.06018 | -0.0119 | 24.2655
17.5 | 1.471 | 0.06422 | -0.0116 | 22.9056
18 | 1.4812 | 0.0684 | -0.0114 | 21.655
18.5 | 1.4931 | 0.07253 | -0.0116 | 20.586
19 | 1.4993 | 0.07748 | -0.0121 | 19.3508
19.5 | 1.5041 | 0.08271 | -0.0128 | 18.1852
20 | 1.511 | 0.08785 | -0.0138 | 17.1998

## 67. Re 4M Mach 0.10 (1)
BIGFOIL.COM POLAR EXPORT
NACA65-719 a=0.0
NACA65-719 a=0.0 |  |  |  | Cl Max: | 1.765 | at alpha= | 14 | deg
JavaFoil+Calcfoil stall+Eppler ext transition |  |  |  | L/D Max: | 133.667 | at alpha= | 4 | deg
Re: | 4000000 |  |  | Cd Min: | 0.00539 | at alpha= | -0.5 | deg
Mach: | 0.1 |  |  | Cl=0 at alpha= | -3.5397 | deg
|  |  |  | @ Cl=0.1, Cd= | 0.0073324
|  |  |  | @ Cl=0.4, Cd= | 0.0054251
|  |  |  | @ Cl=0.6, Cd= | 0.0056073
alpha (deg) | Cl | Cd | Cm | Cl/Cd
-15 | -0.653 | 0.10517 | -0.015 | -6.206
-14.5 | -0.659 | 0.09872 | -0.016 | -6.677
-14 | -0.663 | 0.09282 | -0.017 | -7.139
-13.5 | -0.663 | 0.08747 | -0.017 | -7.579
-13 | -0.661 | 0.08144 | -0.018 | -8.114
-12.5 | -0.654 | 0.07629 | -0.019 | -8.574
-12 | -0.644 | 0.07154 | -0.02 | -9.008
-11.5 | -0.629 | 0.06839 | -0.02 | -9.202
-11 | -0.613 | 0.06308 | -0.022 | -9.711
-10.5 | -0.591 | 0.05911 | -0.023 | -9.998
-10 | -0.674 | 0.01271 | -0.037 | -52.994
-9.5 | -0.647 | 0.01112 | -0.038 | -58.176
-9 | -0.608 | 0.01072 | -0.039 | -56.733
-8.5 | -0.566 | 0.00962 | -0.04 | -58.907
-8 | -0.521 | 0.00964 | -0.042 | -54.064
-7.5 | -0.47 | 0.00898 | -0.042 | -52.355
-7 | -0.416 | 0.00875 | -0.043 | -47.592
-6.5 | -0.36 | 0.00844 | -0.044 | -42.661
-6 | -0.302 | 0.00825 | -0.045 | -36.62
-5.5 | -0.243 | 0.00808 | -0.046 | -30.003
-5 | -0.182 | 0.00789 | -0.047 | -23.026
-4.5 | -0.12 | 0.00777 | -0.048 | -15.429
-4 | -0.058 | 0.00766 | -0.049 | -7.549
-3.5 | 0.005 | 0.00749 | -0.05 | 0.621
-3 | 0.067 | 0.00739 | -0.051 | 9.116
-2.5 | 0.13 | 0.00728 | -0.052 | 17.897
-2 | 0.193 | 0.0072 | -0.053 | 26.842
-1.5 | 0.257 | 0.0072 | -0.054 | 35.683
-1 | 0.32 | 0.00709 | -0.055 | 45.17
-0.5 | 0.383 | 0.00539 | -0.056 | 71.139
0 | 0.446 | 0.00552 | -0.056 | 80.867
0.5 | 0.509 | 0.00567 | -0.057 | 89.866
1 | 0.572 | 0.00578 | -0.058 | 98.91
1.5 | 0.632 | 0.00541 | -0.059 | 116.859
2 | 0.693 | 0.00597 | -0.06 | 116.077
2.5 | 0.749 | 0.00614 | -0.061 | 122.096
3 | 0.809 | 0.00635 | -0.062 | 127.399
3.5 | 0.869 | 0.00654 | -0.063 | 132.821
4 | 0.927 | 0.00694 | -0.063 | 133.667
4.5 | 0.985 | 0.0076 | -0.064 | 129.482
5 | 1.042 | 0.00816 | -0.065 | 127.618
5.5 | 1.099 | 0.00864 | -0.066 | 127.264
6 | 1.156 | 0.0092 | -0.066 | 125.542
6.5 | 1.212 | 0.00984 | -0.067 | 123.181
7 | 1.267 | 0.01054 | -0.068 | 120.229
7.5 | 1.321 | 0.01131 | -0.069 | 116.806
8 | 1.373 | 0.01213 | -0.07 | 113.174
8.5 | 1.423 | 0.01306 | -0.07 | 108.926
9 | 1.469 | 0.01415 | -0.071 | 103.836
9.5 | 1.514 | 0.01528 | -0.072 | 99.065
10 | 1.556 | 0.01647 | -0.073 | 94.515
10.5 | 1.596 | 0.01787 | -0.073 | 89.309
11 | 1.628 | 0.0227 | -0.074 | 71.712
11.5 | 1.662 | 0.02391 | -0.075 | 69.508
12 | 1.693 | 0.02525 | -0.075 | 67.066
12.5 | 1.719 | 0.02665 | -0.076 | 64.497
13 | 1.739 | 0.02814 | -0.077 | 61.813
13.5 | 1.756 | 0.02973 | -0.078 | 59.056
14 | 1.765 | 0.03151 | -0.078 | 56.027
14.5 | 1.762 | 0.03337 | -0.079 | 52.82
15 | 1.753 | 0.03525 | -0.08 | 49.726
15.5 | 1.737 | 0.03741 | -0.08 | 46.428
16 | 1.715 | 0.03938 | -0.081 | 43.546
16.5 | 1.687 | 0.04185 | -0.082 | 40.312
17 | 1.654 | 0.04419 | -0.082 | 37.433
17.5 | 1.616 | 0.04702 | -0.083 | 34.361
18 | 1.573 | 0.05001 | -0.084 | 31.456
18.5 | 1.527 | 0.0533 | -0.084 | 28.646
19 | 1.478 | 0.05666 | -0.085 | 26.08

## 68. Re 4M Mach 0.10 (2)
BIGFOIL.COM POLAR EXPORT
NACA65-719 a=0.0
NACA65-719 a=0.0 |  |  |  | Cl Max: | 1.5042 | at alpha= | 20 | deg
XFOIL ncrit=9 |  |  |  | L/D Max: | 185.104 | at alpha= | 5.5 | deg
Re: | 4000000 |  |  | Cd Min: | 0.0907 | at alpha= | 20 | deg
Mach: | 0.1 |  |  | Cl=0 at alpha= | -3.7783 | deg
|  |  |  | @ Cl=0.1, Cd= | 0.007071
|  |  |  | @ Cl=0.4, Cd= | 0.0048762
|  |  |  | @ Cl=0.6, Cd= | 0.00482
alpha (deg) | Cl | Cd | Cm | Cl/Cd
-20 | -1.0271 | 0.06967 | -0.0813 | -14.7424
-19.5 | -1.0918 | 0.05454 | -0.0896 | -20.0183
-19 | -1.1125 | 0.04691 | -0.0921 | -23.7156
-18.5 | -1.1287 | 0.04062 | -0.0929 | -27.7868
-18 | -1.1355 | 0.03576 | -0.0924 | -31.7534
-17.5 | -1.131 | 0.03216 | -0.0911 | -35.1679
-17 | -1.1235 | 0.02901 | -0.0893 | -38.728
-16.5 | -1.1114 | 0.02632 | -0.0871 | -42.2264
-16 | -1.0945 | 0.0241 | -0.0846 | -45.4149
-15.5 | -1.0711 | 0.02234 | -0.0822 | -47.9454
-15 | -1.0468 | 0.02069 | -0.0795 | -50.5945
-14.5 | -1.0244 | 0.01882 | -0.0764 | -54.4315
-14 | -0.9953 | 0.01746 | -0.0735 | -57.0046
-13.5 | -0.9654 | 0.0161 | -0.0705 | -59.9627
-13 | -0.9308 | 0.01516 | -0.0678 | -61.3984
-12.5 | -0.8963 | 0.01428 | -0.0648 | -62.7661
-12 | -0.8614 | 0.01359 | -0.0616 | -63.3848
-11.5 | -0.8205 | 0.01297 | -0.0593 | -63.2614
-11 | -0.7748 | 0.01238 | -0.0579 | -62.5848
-10.5 | -0.7282 | 0.01177 | -0.0567 | -61.8692
-10 | -0.6814 | 0.01114 | -0.0554 | -61.167
-9.5 | -0.6324 | 0.01058 | -0.0545 | -59.7732
-9 | -0.5834 | 0.01 | -0.0536 | -58.34
-8.5 | -0.5347 | 0.0094 | -0.0527 | -56.883
-8 | -0.48 | 0.0091 | -0.0527 | -52.7473
-7.5 | -0.4245 | 0.00884 | -0.0529 | -48.0204
-7 | -0.3688 | 0.00862 | -0.0531 | -42.7842
-6.5 | -0.3121 | 0.00843 | -0.0535 | -37.0225
-6 | -0.2545 | 0.00826 | -0.0541 | -30.8111
-5.5 | -0.1987 | 0.00797 | -0.0544 | -24.931
-5 | -0.1415 | 0.00779 | -0.0549 | -18.1643
-4.5 | -0.0837 | 0.00762 | -0.0556 | -10.9843
-4 | -0.0255 | 0.00746 | -0.0563 | -3.4182
-3.5 | 0.032 | 0.00724 | -0.057 | 4.4199
-3 | 0.0899 | 0.00709 | -0.0577 | 12.6798
-2.5 | 0.1483 | 0.00698 | -0.0585 | 21.2464
-2 | 0.2073 | 0.00684 | -0.0595 | 30.307
-1.5 | 0.266 | 0.00672 | -0.0604 | 39.5833
-1 | 0.3236 | 0.00656 | -0.0612 | 49.3293
-0.5 | 0.3694 | 0.00497 | -0.0605 | 74.326
0 | 0.4281 | 0.00479 | -0.0616 | 89.3737
0.5 | 0.4876 | 0.0048 | -0.0627 | 101.5833
1 | 0.5471 | 0.00482 | -0.0638 | 113.5062
1.5 | 0.607 | 0.00482 | -0.0651 | 125.9336
2 | 0.6662 | 0.00488 | -0.0662 | 136.5164
2.5 | 0.7257 | 0.00496 | -0.0674 | 146.3105
3 | 0.7847 | 0.00502 | -0.0685 | 156.3147
3.5 | 0.8433 | 0.00514 | -0.0696 | 164.0661
4 | 0.9013 | 0.00524 | -0.0706 | 172.0038
4.5 | 0.9589 | 0.00538 | -0.0716 | 178.2342
5 | 1.015 | 0.00556 | -0.0723 | 182.554
5.5 | 1.0699 | 0.00578 | -0.0728 | 185.1038
6 | 1.1222 | 0.00609 | -0.0728 | 184.2693
6.5 | 1.1712 | 0.00648 | -0.0723 | 180.7407
7 | 1.2121 | 0.0071 | -0.0704 | 170.7183
7.5 | 1.2435 | 0.00783 | -0.0667 | 158.8123
8 | 1.2499 | 0.00872 | -0.0584 | 143.3372
8.5 | 1.2624 | 0.00983 | -0.052 | 128.4232
9 | 1.268 | 0.01145 | -0.0452 | 110.7424
9.5 | 1.275 | 0.01323 | -0.0392 | 96.3719
10 | 1.2829 | 0.01488 | -0.0334 | 86.2164
10.5 | 1.316 | 0.01765 | -0.0349 | 74.5609
11 | 1.3306 | 0.02003 | -0.0318 | 66.4304
11.5 | 1.3395 | 0.02301 | -0.0286 | 58.2138
12 | 1.3478 | 0.02626 | -0.0258 | 51.3252
12.5 | 1.3543 | 0.02982 | -0.0233 | 45.4158
13 | 1.3606 | 0.03349 | -0.0209 | 40.6271
13.5 | 1.3673 | 0.03727 | -0.0188 | 36.6863
14 | 1.3759 | 0.04091 | -0.0169 | 33.6324
14.5 | 1.3894 | 0.04425 | -0.0155 | 31.3989
15 | 1.4056 | 0.04733 | -0.0143 | 29.6979
15.5 | 1.4179 | 0.05089 | -0.0131 | 27.8621
16 | 1.4308 | 0.05448 | -0.0122 | 26.2628
16.5 | 1.4425 | 0.05827 | -0.0114 | 24.7554
17 | 1.4564 | 0.06195 | -0.0109 | 23.5093
17.5 | 1.467 | 0.06607 | -0.0106 | 22.2037
18 | 1.4766 | 0.07046 | -0.0106 | 20.9566
18.5 | 1.4858 | 0.07506 | -0.0109 | 19.7948
19 | 1.4908 | 0.08025 | -0.0114 | 18.5769
19.5 | 1.4959 | 0.0856 | -0.0122 | 17.4755
20 | 1.5042 | 0.0907 | -0.0134 | 16.5843

## 69. Re 4M Mach 0.25 (1)
BIGFOIL.COM POLAR EXPORT
NACA65-719 a=0.0
NACA65-719 a=0.0 |  |  |  | Cl Max: | 1.735 | at alpha= | 13.5 | deg
JavaFoil+Calcfoil stall+Eppler ext transition |  |  |  | L/D Max: | 131.343 | at alpha= | 3.5 | deg
Re: | 4000000 |  |  | Cd Min: | 0.00562 | at alpha= | 0 | deg
Mach: | 0.25 |  |  | Cl=0 at alpha= | -3.5391 | deg
|  |  |  | @ Cl=0.1, Cd= | 0.0074575
|  |  |  | @ Cl=0.4, Cd= | 0.0070542
|  |  |  | @ Cl=0.6, Cd= | 0.0058805
alpha (deg) | Cl | Cd | Cm | Cl/Cd
-14 | -0.503 | 0.09957 | -0.016 | -5.053
-13.5 | -0.53 | 0.09462 | -0.017 | -5.598
-13 | -0.551 | 0.08775 | -0.017 | -6.277
-12.5 | -0.566 | 0.0825 | -0.018 | -6.859
-12 | -0.574 | 0.07948 | -0.018 | -7.221
-11.5 | -0.577 | 0.07338 | -0.019 | -7.859
-11 | -0.572 | 0.06949 | -0.02 | -8.236
-10.5 | -0.563 | 0.06386 | -0.021 | -8.809
-10 | -0.549 | 0.05685 | -0.023 | -9.665
-9.5 | -0.527 | 0.05353 | -0.024 | -9.85
-9 | -0.599 | 0.01178 | -0.04 | -50.903
-8.5 | -0.566 | 0.01063 | -0.041 | -53.233
-8 | -0.523 | 0.00919 | -0.042 | -56.882
-7.5 | -0.477 | 0.00924 | -0.044 | -51.63
-7 | -0.424 | 0.00899 | -0.045 | -47.151
-6.5 | -0.368 | 0.00862 | -0.045 | -42.688
-6 | -0.309 | 0.0084 | -0.046 | -36.803
-5.5 | -0.249 | 0.00822 | -0.047 | -30.234
-5 | -0.186 | 0.00806 | -0.048 | -23.109
-4.5 | -0.123 | 0.00793 | -0.049 | -15.517
-4 | -0.059 | 0.00777 | -0.05 | -7.636
-3.5 | 0.005 | 0.00758 | -0.051 | 0.63
-3 | 0.069 | 0.00751 | -0.052 | 9.209
-2.5 | 0.134 | 0.0074 | -0.053 | 18.083
-2 | 0.198 | 0.00733 | -0.054 | 27.068
-1.5 | 0.264 | 0.00728 | -0.055 | 36.298
-1 | 0.329 | 0.00726 | -0.056 | 45.281
-0.5 | 0.394 | 0.0072 | -0.057 | 54.654
0 | 0.459 | 0.00562 | -0.058 | 81.536
0.5 | 0.523 | 0.00577 | -0.059 | 90.667
1 | 0.584 | 0.00585 | -0.06 | 99.876
1.5 | 0.647 | 0.00597 | -0.061 | 108.409
2 | 0.71 | 0.00612 | -0.061 | 116.062
2.5 | 0.768 | 0.00632 | -0.062 | 121.465
3 | 0.829 | 0.00656 | -0.063 | 126.277
3.5 | 0.89 | 0.00678 | -0.064 | 131.343
4 | 0.95 | 0.00727 | -0.065 | 130.581
4.5 | 1.008 | 0.00801 | -0.066 | 125.883
5 | 1.067 | 0.00856 | -0.066 | 124.568
5.5 | 1.125 | 0.00911 | -0.067 | 123.528
6 | 1.183 | 0.00972 | -0.068 | 121.665
6.5 | 1.24 | 0.01044 | -0.069 | 118.819
7 | 1.297 | 0.01123 | -0.07 | 115.51
7.5 | 1.352 | 0.01209 | -0.071 | 111.865
8 | 1.404 | 0.01298 | -0.071 | 108.197
8.5 | 1.454 | 0.01404 | -0.072 | 103.526
9 | 1.5 | 0.0153 | -0.073 | 98.035
9.5 | 1.544 | 0.01651 | -0.074 | 93.487
10 | 1.584 | 0.0179 | -0.074 | 88.515
10.5 | 1.615 | 0.02327 | -0.075 | 69.417
11 | 1.649 | 0.02461 | -0.076 | 67.016
11.5 | 1.679 | 0.02602 | -0.076 | 64.53
12 | 1.704 | 0.02764 | -0.077 | 61.668
12.5 | 1.721 | 0.0294 | -0.078 | 58.561
13 | 1.731 | 0.03115 | -0.079 | 55.584
13.5 | 1.735 | 0.03303 | -0.079 | 52.52
14 | 1.728 | 0.03508 | -0.08 | 49.269
14.5 | 1.702 | 0.03733 | -0.081 | 45.602
15 | 1.666 | 0.03975 | -0.082 | 41.903
15.5 | 1.619 | 0.04235 | -0.082 | 38.222
16 | 1.561 | 0.04512 | -0.083 | 34.596
16.5 | 1.493 | 0.04865 | -0.083 | 30.683
17 | 1.415 | 0.05282 | -0.084 | 26.781
17.5 | 1.328 | 0.05728 | -0.084 | 23.183
18 | 1.234 | 0.06251 | -0.085 | 19.735
18.5 | 1.132 | 0.06914 | -0.085 | 16.371

## 70. Re 4M Mach 0.25 (2)
BIGFOIL.COM POLAR EXPORT
NACA65-719 a=0.0
NACA65-719 a=0.0 |  |  |  | Cl Max: | 1.4622 | at alpha= | 20 | deg
XFOIL ncrit=9 |  |  |  | L/D Max: | 183.333 | at alpha= | 5.5 | deg
Re: | 4000000 |  |  | Cd Min: | 0.1612 | at alpha= | -18.5 | deg
Mach: | 0.25 |  |  | Cl=0 at alpha= | -3.8034 | deg
|  |  |  | @ Cl=0.1, Cd= | 0.0071879
|  |  |  | @ Cl=0.4, Cd= | 0.0050529
|  |  |  | @ Cl=0.6, Cd= | 0.0049058
alpha (deg) | Cl | Cd | Cm | Cl/Cd
-18.5 | -0.4679 | 0.1612 | -0.0308 | -2.9026
-18 | -0.4751 | 0.14932 | -0.0376 | -3.1818
-17.5 | -0.4792 | 0.13858 | -0.044 | -3.4579
-17 | -0.4928 | 0.12613 | -0.0514 | -3.9071
-16.5 | -0.7825 | 0.06319 | -0.0945 | -12.3833
-16 | -0.864 | 0.04844 | -0.1013 | -17.8365
-15.5 | -0.924 | 0.03816 | -0.102 | -24.2138
-15 | -0.951 | 0.0319 | -0.0997 | -29.8119
-14.5 | -0.9638 | 0.02712 | -0.096 | -35.5383
-14 | -0.9606 | 0.02366 | -0.0919 | -40.6002
-13.5 | -0.9475 | 0.02081 | -0.0875 | -45.531
-13 | -0.9219 | 0.01882 | -0.0837 | -48.9851
-12.5 | -0.8913 | 0.0171 | -0.08 | -52.1228
-12 | -0.8562 | 0.01573 | -0.0765 | -54.431
-11.5 | -0.8193 | 0.01458 | -0.073 | -56.1934
-11 | -0.7821 | 0.01367 | -0.0692 | -57.2129
-10.5 | -0.7394 | 0.01287 | -0.0663 | -57.4514
-10 | -0.6916 | 0.01214 | -0.0642 | -56.9687
-9.5 | -0.6431 | 0.01141 | -0.0623 | -56.3628
-9 | -0.5937 | 0.01074 | -0.0605 | -55.2793
-8.5 | -0.5424 | 0.01015 | -0.0592 | -53.4384
-8 | -0.4934 | 0.00939 | -0.0575 | -52.5453
-7.5 | -0.4362 | 0.0091 | -0.0572 | -47.9341
-7 | -0.3785 | 0.00885 | -0.057 | -42.7684
-6.5 | -0.3197 | 0.00861 | -0.0571 | -37.1312
-6 | -0.2602 | 0.00843 | -0.0574 | -30.866
-5.5 | -0.2017 | 0.00819 | -0.0576 | -24.6276
-5 | -0.1433 | 0.00795 | -0.0578 | -18.0252
-4.5 | -0.0834 | 0.00774 | -0.0583 | -10.7752
-4 | -0.0234 | 0.00757 | -0.0589 | -3.0911
-3.5 | 0.0361 | 0.00738 | -0.0594 | 4.8916
-3 | 0.0954 | 0.0072 | -0.06 | 13.25
-2.5 | 0.1561 | 0.00704 | -0.0608 | 22.1733
-2 | 0.217 | 0.00692 | -0.0617 | 31.3584
-1.5 | 0.2774 | 0.0068 | -0.0626 | 40.7941
-1 | 0.3374 | 0.00669 | -0.0634 | 50.4335
-0.5 | 0.3845 | 0.00511 | -0.0627 | 75.2446
0 | 0.4442 | 0.00489 | -0.0636 | 90.8384
0.5 | 0.5053 | 0.0049 | -0.0646 | 103.1224
1 | 0.5675 | 0.00489 | -0.0659 | 116.0532
1.5 | 0.6292 | 0.00492 | -0.0671 | 127.8862
2 | 0.6902 | 0.00501 | -0.0682 | 137.7645
2.5 | 0.7522 | 0.00505 | -0.0695 | 148.9505
3 | 0.8127 | 0.00517 | -0.0705 | 157.1954
3.5 | 0.8738 | 0.00525 | -0.0716 | 166.4381
4 | 0.9331 | 0.00541 | -0.0724 | 172.4769
4.5 | 0.9923 | 0.00556 | -0.0732 | 178.4712
5 | 1.0501 | 0.00575 | -0.0737 | 182.6261
5.5 | 1.1055 | 0.00603 | -0.0738 | 183.3333
6 | 1.1578 | 0.00637 | -0.0733 | 181.7582
6.5 | 1.2033 | 0.00688 | -0.0716 | 174.8983
7 | 1.2405 | 0.00749 | -0.0684 | 165.6208
7.5 | 1.2485 | 0.00837 | -0.0598 | 149.1637
8 | 1.265 | 0.00943 | -0.0536 | 134.1463
8.5 | 1.2708 | 0.01108 | -0.0464 | 114.6931
9 | 1.2737 | 0.01315 | -0.0396 | 96.8593
9.5 | 1.2812 | 0.01521 | -0.0339 | 84.2341
10 | 1.3015 | 0.01768 | -0.0317 | 73.6143
11 | 1.3324 | 0.02382 | -0.0274 | 55.9362
11.5 | 1.3401 | 0.02724 | -0.0243 | 49.196
12 | 1.3447 | 0.03107 | -0.0214 | 43.2797
12.5 | 1.3467 | 0.0352 | -0.0185 | 38.2585
13 | 1.3476 | 0.03949 | -0.0158 | 34.1251
13.5 | 1.3509 | 0.04376 | -0.0135 | 30.8707
14 | 1.3577 | 0.04779 | -0.0115 | 28.4097
14.5 | 1.3701 | 0.05154 | -0.01 | 26.5832
15 | 1.3836 | 0.05525 | -0.0088 | 25.0425
15.5 | 1.3977 | 0.05903 | -0.0078 | 23.6778
16 | 1.4078 | 0.06338 | -0.007 | 22.2121
16.5 | 1.4208 | 0.06757 | -0.0066 | 21.0271
17 | 1.4291 | 0.07242 | -0.0064 | 19.7335
17.5 | 1.4373 | 0.07746 | -0.0066 | 18.5554
18 | 1.4468 | 0.08249 | -0.007 | 17.5391
18.5 | 1.4529 | 0.0881 | -0.0079 | 16.4915
19 | 1.4556 | 0.0943 | -0.0092 | 15.4358
19.5 | 1.4594 | 0.1005 | -0.0108 | 14.5214
20 | 1.4622 | 0.107 | -0.0127 | 13.6654

## 71. Re 4M Mach 0.50 (1)
BIGFOIL.COM POLAR EXPORT
NACA65-719 a=0.0
NACA65-719 a=0.0 |  |  |  | Cl Max: | 1.636 | at alpha= | 10 | deg
JavaFoil+Calcfoil stall+Eppler ext transition |  |  |  | L/D Max: | 120.015 | at alpha= | 3.5 | deg
Re: | 4000000 |  |  | Cd Min: | 0.00619 | at alpha= | 0 | deg
Mach: | 0.5 |  |  | Cl=0 at alpha= | -3.5352 | deg
|  |  |  | @ Cl=0.1, Cd= | 0.0080149
|  |  |  | @ Cl=0.4, Cd= | 0.0077367
|  |  |  | @ Cl=0.6, Cd= | 0.0064008
alpha (deg) | Cl | Cd | Cm | Cl/Cd
-20 | -0.945 | 0.16439 | -0.015 | -5.748
-19.5 | -0.918 | 0.15825 | -0.016 | -5.802
-19 | -0.888 | 0.15327 | -0.015 | -5.791
-18.5 | -0.859 | 0.14717 | -0.016 | -5.835
-18 | -0.83 | 0.14585 | -0.016 | -5.692
-17.5 | -0.802 | 0.14143 | -0.016 | -5.671
-17 | -0.774 | 0.13612 | -0.017 | -5.684
-16.5 | -0.746 | 0.1308 | -0.017 | -5.703
-16 | -0.716 | 0.12563 | -0.017 | -5.698
-15.5 | -0.687 | 0.11821 | -0.017 | -5.811
-15 | -0.658 | 0.1144 | -0.017 | -5.756
-14.5 | -0.63 | 0.11071 | -0.018 | -5.691
-14 | -0.602 | 0.11029 | -0.018 | -5.454
-13.5 | -0.573 | 0.10662 | -0.019 | -5.375
-13 | -0.544 | 0.10126 | -0.019 | -5.377
-12.5 | -0.515 | 0.09485 | -0.019 | -5.432
-12 | -0.487 | 0.08622 | -0.019 | -5.643
-11.5 | -0.458 | 0.07867 | -0.02 | -5.821
-11 | -0.429 | 0.07291 | -0.02 | -5.888
-10.5 | -0.401 | 0.06706 | -0.021 | -5.975
-10 | -0.372 | 0.0626 | -0.021 | -5.942
-9.5 | -0.343 | 0.07689 | -0.021 | -4.457
-9 | -0.314 | 0.07285 | -0.021 | -4.308
-8.5 | -0.286 | 0.06026 | -0.022 | -4.738
-8 | -0.255 | 0.06417 | -0.017 | -3.982
-7.5 | -0.343 | 0.05038 | -0.025 | -6.8
-7 | -0.346 | 0.04459 | -0.027 | -7.755
-6.5 | -0.384 | 0.0105 | -0.05 | -36.556
-6 | -0.332 | 0.00853 | -0.051 | -38.919
-5.5 | -0.271 | 0.00863 | -0.053 | -31.429
-5 | -0.206 | 0.0088 | -0.054 | -23.374
-4.5 | -0.136 | 0.0086 | -0.055 | -15.852
-4 | -0.066 | 0.00837 | -0.056 | -7.875
-3.5 | 0.005 | 0.00817 | -0.057 | 0.65
-3 | 0.077 | 0.00805 | -0.058 | 9.578
-2.5 | 0.149 | 0.00794 | -0.059 | 18.792
-2 | 0.222 | 0.0074 | -0.06 | 29.953
-1.5 | 0.295 | 0.00775 | -0.061 | 38.096
-1 | 0.368 | 0.00775 | -0.062 | 47.462
-0.5 | 0.44 | 0.00772 | -0.063 | 56.987
0 | 0.506 | 0.00619 | -0.064 | 81.77
0.5 | 0.576 | 0.00634 | -0.065 | 90.992
1 | 0.647 | 0.00652 | -0.066 | 99.158
1.5 | 0.717 | 0.00673 | -0.067 | 106.532
2 | 0.786 | 0.00698 | -0.068 | 112.644
2.5 | 0.847 | 0.0073 | -0.069 | 116.032
3 | 0.914 | 0.00762 | -0.07 | 119.968
3.5 | 0.981 | 0.00817 | -0.071 | 120.015
4 | 1.045 | 0.00917 | -0.072 | 113.979
4.5 | 1.11 | 0.00996 | -0.072 | 111.415
5 | 1.174 | 0.0107 | -0.073 | 109.733
5.5 | 1.238 | 0.01159 | -0.074 | 106.822
6 | 1.3 | 0.0126 | -0.075 | 103.166
6.5 | 1.361 | 0.01372 | -0.076 | 99.26
7 | 1.422 | 0.01496 | -0.077 | 95.033
7.5 | 1.48 | 0.0163 | -0.078 | 90.781
8 | 1.53 | 0.01789 | -0.079 | 85.527
8.5 | 1.575 | 0.01977 | -0.079 | 79.651
9 | 1.61 | 0.02178 | -0.08 | 73.929
9.5 | 1.627 | 0.0294 | -0.081 | 55.361
10 | 1.636 | 0.03171 | -0.082 | 51.574
10.5 | 1.618 | 0.03462 | -0.082 | 46.756
11 | 1.553 | 0.03812 | -0.083 | 40.756
11.5 | 1.326 | 0.0425 | -0.084 | 31.19
12 | 1.007 | 0.04882 | -0.084 | 20.633
12.5 | 1.038 | 0.04952 | -0.085 | 20.968
13 | 1.062 | 0.05722 | -0.085 | 18.563
13.5 | 0.951 | 0.10296 | -0.042 | 9.239
14 | 1.118 | 0.06534 | -0.087 | 17.112
14.5 | 1.145 | 0.06788 | -0.087 | 16.86
15 | 1.171 | 0.07528 | -0.088 | 15.549

## 72. Re 4M Mach 0.50 (2)
BIGFOIL.COM POLAR EXPORT
NACA65-719 a=0.0
NACA65-719 a=0.0 |  |  |  | Cl Max: | 1.3344 | at alpha= | 11.5 | deg
XFOIL ncrit=9 |  |  |  | L/D Max: | 171.56 | at alpha= | 4.5 | deg
Re: | 4000000 |  |  | Cd Min: | 0.11512 | at alpha= | -13.5 | deg
Mach: | 0.5 |  |  | Cl=0 at alpha= | -3.9443 | deg
|  |  |  | @ Cl=0.1, Cd= | 0.0077999
|  |  |  | @ Cl=0.4, Cd= | 0.0070892
|  |  |  | @ Cl=0.6, Cd= | 0.0053117
alpha (deg) | Cl | Cd | Cm | Cl/Cd
-13.5 | -0.2346 | 0.11512 | -0.0735 | -2.0379
-13 | -0.2431 | 0.10378 | -0.0802 | -2.3425
-12.5 | -0.2556 | 0.09245 | -0.0872 | -2.7647
-12 | -0.2669 | 0.08191 | -0.0941 | -3.2585
-11.5 | -0.2877 | 0.07 | -0.1024 | -4.11
-11 | -0.3122 | 0.05728 | -0.1129 | -5.4504
-10.5 | -0.3458 | 0.04799 | -0.1179 | -7.2057
-10 | -0.3827 | 0.0406 | -0.1184 | -9.4261
-9.5 | -0.4226 | 0.03434 | -0.1148 | -12.3063
-9 | -0.4664 | 0.02853 | -0.1065 | -16.3477
-8.5 | -0.5013 | 0.02194 | -0.0967 | -22.8487
-8 | -0.4877 | 0.01321 | -0.0927 | -36.919
-7.5 | -0.4468 | 0.01132 | -0.0864 | -39.47
-7 | -0.398 | 0.01033 | -0.0811 | -38.5286
-6.5 | -0.3424 | 0.00965 | -0.0773 | -35.4819
-6 | -0.2716 | 0.00947 | -0.076 | -28.68
-5.5 | -0.2034 | 0.00922 | -0.0748 | -22.0607
-5 | -0.1377 | 0.00892 | -0.0735 | -15.4372
-4.5 | -0.0744 | 0.00854 | -0.0722 | -8.7119
-4 | -0.0074 | 0.00824 | -0.0717 | -0.89806
-3.5 | 0.059 | 0.00794 | -0.0714 | 7.4307
-3 | 0.1263 | 0.00771 | -0.0714 | 16.3813
-2.5 | 0.1928 | 0.00749 | -0.0714 | 25.741
-2 | 0.2616 | 0.00733 | -0.0719 | 35.6889
-1.5 | 0.3309 | 0.0072 | -0.0726 | 45.9583
-1 | 0.3996 | 0.00709 | -0.0734 | 56.3611
-0.5 | 0.4665 | 0.00696 | -0.0739 | 67.0259
0 | 0.5164 | 0.00532 | -0.0723 | 97.0677
0.5 | 0.5863 | 0.0053 | -0.0734 | 110.6226
1.5 | 0.7268 | 0.00542 | -0.0755 | 134.0959
2 | 0.7961 | 0.00553 | -0.0763 | 143.9602
2.5 | 0.8656 | 0.00566 | -0.0771 | 152.9329
3 | 0.9335 | 0.00581 | -0.0776 | 160.6713
3.5 | 1.0006 | 0.00598 | -0.0778 | 167.3244
4 | 1.0633 | 0.00623 | -0.0771 | 170.6742
4.5 | 1.122 | 0.00654 | -0.0756 | 171.5596
5 | 1.1624 | 0.00694 | -0.0706 | 167.4928
5.5 | 1.1932 | 0.00771 | -0.0645 | 154.7601
6.5 | 1.2355 | 0.01054 | -0.0511 | 117.2201
7.5 | 1.2669 | 0.01466 | -0.0384 | 86.4188
8 | 1.2784 | 0.01716 | -0.0323 | 74.4988
8.5 | 1.2794 | 0.02029 | -0.0257 | 63.0557
9 | 1.286 | 0.02337 | -0.02 | 55.0278
9.5 | 1.2875 | 0.02683 | -0.0143 | 47.9873
10 | 1.3242 | 0.03139 | -0.0172 | 42.1854
11.5 | 1.3344 | 0.04499 | -0.0071 | 29.6599
12 | 1.3297 | 0.05022 | -0.0038 | 26.4775
12.5 | 1.3236 | 0.05585 | -0.001 | 23.6992
13 | 1.3119 | 0.06224 | 0.0012 | 21.0781
13.5 | 1.2955 | 0.06945 | 0.0027 | 18.6537
14 | 1.2965 | 0.0757 | 0.0033 | 17.1268
14.5 | 1.3054 | 0.08155 | 0.0035 | 16.0074
15 | 1.3127 | 0.08785 | 0.0032 | 14.9425
15.5 | 1.3201 | 0.09442 | 0.0024 | 13.9811
16 | 1.3234 | 0.10167 | 0.0009 | 13.0166
16.5 | 1.3287 | 0.10898 | -0.0009 | 12.1921

## 73. Re 5M Mach 0.00 (1)
BIGFOIL.COM POLAR EXPORT
NACA65-719 a=0.0
NACA65-719 a=0.0 |  |  |  | Cl Max: | 1.771 | at alpha= | 14 | deg
JavaFoil+Calcfoil stall+Eppler ext transition |  |  |  | L/D Max: | 130.177 | at alpha= | 3 | deg
Re: | 5000000 |  |  | Cd Min: | 0.00527 | at alpha= | -0.5 | deg
Mach: | 0 |  |  | Cl=0 at alpha= | -3.5397 | deg
|  |  |  | @ Cl=0.1, Cd= | 0.0071224
|  |  |  | @ Cl=0.4, Cd= | 0.0053002
|  |  |  | @ Cl=0.6, Cd= | 0.0056889
alpha (deg) | Cl | Cd | Cm | Cl/Cd
-15.5 | -0.673 | 0.10663 | -0.016 | -6.311
-15 | -0.678 | 0.10284 | -0.016 | -6.59
-14.5 | -0.681 | 0.09604 | -0.017 | -7.092
-14 | -0.681 | 0.09035 | -0.017 | -7.541
-13.5 | -0.679 | 0.0851 | -0.018 | -7.978
-13 | -0.674 | 0.07895 | -0.019 | -8.543
-12.5 | -0.666 | 0.07379 | -0.02 | -9.024
-12 | -0.655 | 0.06868 | -0.021 | -9.532
-11.5 | -0.644 | 0.06083 | -0.023 | -10.581
-11 | -0.623 | 0.05819 | -0.023 | -10.699
-10.5 | -0.705 | 0.01312 | -0.036 | -53.737
-10 | -0.682 | 0.01157 | -0.037 | -58.879
-9.5 | -0.65 | 0.00949 | -0.038 | -68.451
-9 | -0.61 | 0.00966 | -0.039 | -63.133
-8.5 | -0.568 | 0.00957 | -0.04 | -59.403
-8 | -0.52 | 0.00929 | -0.041 | -55.979
-7.5 | -0.469 | 0.00857 | -0.042 | -54.698
-7 | -0.415 | 0.00836 | -0.043 | -49.582
-6.5 | -0.359 | 0.00814 | -0.044 | -44.056
-6 | -0.301 | 0.00796 | -0.045 | -37.803
-5.5 | -0.241 | 0.00772 | -0.046 | -31.293
-5 | -0.181 | 0.00763 | -0.047 | -23.699
-4.5 | -0.119 | 0.00749 | -0.048 | -15.939
-4 | -0.058 | 0.00737 | -0.049 | -7.801
-3.5 | 0.005 | 0.00723 | -0.05 | 0.64
-3 | 0.067 | 0.00718 | -0.05 | 9.337
-2.5 | 0.13 | 0.00707 | -0.051 | 18.336
-2 | 0.192 | 0.007 | -0.052 | 27.479
-1.5 | 0.256 | 0.00693 | -0.053 | 36.914
-1 | 0.319 | 0.00688 | -0.054 | 46.284
-0.5 | 0.381 | 0.00527 | -0.055 | 72.374
0 | 0.444 | 0.00537 | -0.056 | 82.65
0.5 | 0.507 | 0.00552 | -0.057 | 91.835
1 | 0.569 | 0.00562 | -0.058 | 101.32
1.5 | 0.632 | 0.00576 | -0.059 | 109.667
2 | 0.69 | 0.00583 | -0.06 | 118.352
2.5 | 0.746 | 0.00603 | -0.061 | 123.861
3 | 0.806 | 0.00619 | -0.061 | 130.177
3.5 | 0.865 | 0.00666 | -0.062 | 129.896
4 | 0.922 | 0.00725 | -0.063 | 127.159
4.5 | 0.98 | 0.00767 | -0.064 | 127.74
5 | 1.037 | 0.00811 | -0.065 | 127.902
5.5 | 1.095 | 0.00859 | -0.065 | 127.445
6 | 1.151 | 0.00917 | -0.066 | 125.555
6.5 | 1.207 | 0.00979 | -0.067 | 123.252
7 | 1.262 | 0.01046 | -0.068 | 120.695
7.5 | 1.316 | 0.01117 | -0.069 | 117.825
8 | 1.368 | 0.01196 | -0.069 | 114.356
8.5 | 1.418 | 0.01285 | -0.07 | 110.308
9 | 1.465 | 0.01385 | -0.071 | 105.763
9.5 | 1.51 | 0.01488 | -0.072 | 101.461
10 | 1.552 | 0.01602 | -0.072 | 96.903
10.5 | 1.588 | 0.02 | -0.073 | 79.396
11 | 1.625 | 0.0215 | -0.074 | 75.617
11.5 | 1.661 | 0.02265 | -0.075 | 73.305
12 | 1.693 | 0.0239 | -0.075 | 70.829
12.5 | 1.72 | 0.0252 | -0.076 | 68.241
13 | 1.742 | 0.02657 | -0.077 | 65.535
13.5 | 1.759 | 0.02803 | -0.078 | 62.778
14 | 1.771 | 0.02967 | -0.078 | 59.695
14.5 | 1.771 | 0.0314 | -0.079 | 56.412
15 | 1.765 | 0.03318 | -0.08 | 53.201
15.5 | 1.753 | 0.03514 | -0.08 | 49.887
16 | 1.735 | 0.03705 | -0.081 | 46.837
16.5 | 1.713 | 0.03906 | -0.082 | 43.848
17 | 1.684 | 0.04136 | -0.082 | 40.725
17.5 | 1.652 | 0.04368 | -0.083 | 37.824
18 | 1.615 | 0.0464 | -0.084 | 34.81
18.5 | 1.574 | 0.04972 | -0.084 | 31.658
19 | 1.531 | 0.05271 | -0.085 | 29.042

## 74. Re 5M Mach 0.00 (2)
BIGFOIL.COM POLAR EXPORT
NACA65-719 a=0.0
NACA65-719 a=0.0 |  |  |  | Cl Max: | 1.5387 | at alpha= | 20 | deg
XFOIL ncrit=9 |  |  |  | L/D Max: | 189.448 | at alpha= | 5.5 | deg
Re: | 5000000 |  |  | Cd Min: | 0.0842 | at alpha= | 20 | deg
Mach: | 0 |  |  | Cl=0 at alpha= | -3.759 | deg
|  |  |  | @ Cl=0.1, Cd= | 0.0067395
|  |  |  | @ Cl=0.4, Cd= | 0.0052722
|  |  |  | @ Cl=0.6, Cd= | 0.0046048
alpha (deg) | Cl | Cd | Cm | Cl/Cd
-20 | -1.243 | 0.04211 | -0.0902 | -29.5179
-19.5 | -1.2451 | 0.03749 | -0.0902 | -33.2115
-19 | -1.239 | 0.03395 | -0.0895 | -36.4948
-18.5 | -1.2299 | 0.03082 | -0.0883 | -39.9059
-18 | -1.2179 | 0.02808 | -0.0867 | -43.3725
-17.5 | -1.2014 | 0.02578 | -0.0848 | -46.602
-17 | -1.1814 | 0.0238 | -0.0828 | -49.6387
-16.5 | -1.1593 | 0.02202 | -0.0805 | -52.6476
-16 | -1.1342 | 0.02048 | -0.0782 | -55.3809
-15.5 | -1.1059 | 0.0192 | -0.0759 | -57.599
-15 | -1.0762 | 0.01799 | -0.0735 | -59.8221
-13.5 | -0.9787 | 0.01503 | -0.0658 | -65.1164
-13 | -0.9458 | 0.01414 | -0.0628 | -66.8883
-12.5 | -0.9139 | 0.01334 | -0.0592 | -68.5082
-12 | -0.8738 | 0.01272 | -0.0571 | -68.695
-11.5 | -0.8291 | 0.01211 | -0.0557 | -68.4641
-11 | -0.7822 | 0.01158 | -0.0546 | -67.5475
-10.5 | -0.7337 | 0.01111 | -0.0538 | -66.0396
-10 | -0.6848 | 0.01059 | -0.0531 | -64.6648
-9.5 | -0.6357 | 0.01005 | -0.0523 | -63.2537
-9 | -0.5855 | 0.00957 | -0.0517 | -61.1808
-8.5 | -0.5369 | 0.0089 | -0.0509 | -60.3258
-8 | -0.4826 | 0.0086 | -0.051 | -56.1163
-7.5 | -0.4268 | 0.00841 | -0.0514 | -50.7491
-7 | -0.3713 | 0.00815 | -0.0517 | -45.5583
-6.5 | -0.3148 | 0.00793 | -0.0522 | -39.6974
-6 | -0.2577 | 0.00777 | -0.0528 | -33.166
-5.5 | -0.2002 | 0.00764 | -0.0535 | -26.2042
-5 | -0.1437 | 0.00738 | -0.054 | -19.4715
-4.5 | -0.0859 | 0.0072 | -0.0547 | -11.9306
-4 | -0.028 | 0.00706 | -0.0555 | -3.966
-3.5 | 0.0301 | 0.00694 | -0.0563 | 4.3372
-3 | 0.0881 | 0.00677 | -0.0571 | 13.0133
-2.5 | 0.1466 | 0.00662 | -0.058 | 22.145
-2 | 0.2052 | 0.00653 | -0.059 | 31.4242
-1.5 | 0.2634 | 0.00645 | -0.0599 | 40.8372
-1 | 0.3221 | 0.0063 | -0.0609 | 51.127
-0.5 | 0.3777 | 0.00584 | -0.0616 | 64.6747
0 | 0.4264 | 0.0046 | -0.0614 | 92.6957
0.5 | 0.4857 | 0.00456 | -0.0626 | 106.5132
1 | 0.5453 | 0.00454 | -0.0638 | 120.1101
1.5 | 0.6044 | 0.00461 | -0.065 | 131.1063
2.5 | 0.7229 | 0.0047 | -0.0674 | 153.8085
3 | 0.7817 | 0.0048 | -0.0686 | 162.8542
3.5 | 0.84 | 0.00489 | -0.0697 | 171.7791
4 | 0.8979 | 0.00502 | -0.0707 | 178.8645
4.5 | 0.9546 | 0.00517 | -0.0716 | 184.6422
5 | 1.0103 | 0.00539 | -0.0723 | 187.4397
5.5 | 1.0647 | 0.00562 | -0.0728 | 189.4484
6 | 1.1153 | 0.00601 | -0.0727 | 185.574
6.5 | 1.1626 | 0.00648 | -0.072 | 179.4136
7 | 1.2042 | 0.00706 | -0.0703 | 170.5666
7.5 | 1.2368 | 0.00778 | -0.067 | 158.9717
8 | 1.241 | 0.00871 | -0.0583 | 142.4799
8.5 | 1.2581 | 0.00966 | -0.0527 | 130.2381
9 | 1.263 | 0.01125 | -0.0458 | 112.2667
9.5 | 1.2741 | 0.01286 | -0.0404 | 99.0747
10 | 1.2855 | 0.01458 | -0.0354 | 88.1687
10.5 | 1.3189 | 0.01686 | -0.0363 | 78.2266
11 | 1.3328 | 0.01937 | -0.0333 | 68.8074
11.5 | 1.3436 | 0.02231 | -0.0306 | 60.2241
12 | 1.3567 | 0.0254 | -0.0285 | 53.4134
12.5 | 1.3675 | 0.02869 | -0.0264 | 47.6647
13 | 1.3774 | 0.0321 | -0.0244 | 42.9097
13.5 | 1.3899 | 0.03542 | -0.0227 | 39.2405
14 | 1.4046 | 0.03855 | -0.0212 | 36.4358
14.5 | 1.4215 | 0.04158 | -0.02 | 34.1871
15 | 1.4374 | 0.04465 | -0.0188 | 32.1926
15.5 | 1.4525 | 0.04777 | -0.0175 | 30.4061
16 | 1.4651 | 0.05117 | -0.0163 | 28.632
16.5 | 1.4769 | 0.05458 | -0.015 | 27.0594
17 | 1.4852 | 0.05829 | -0.0137 | 25.4795
17.5 | 1.4982 | 0.06175 | -0.0129 | 24.2623
18 | 1.5065 | 0.06585 | -0.0123 | 22.8778
18.5 | 1.5145 | 0.07018 | -0.012 | 21.5802
19 | 1.522 | 0.0748 | -0.0122 | 20.3476
19.5 | 1.5317 | 0.07926 | -0.0127 | 19.325
20 | 1.5387 | 0.0842 | -0.0135 | 18.2743

## 75. Re 5M Mach 0.10 (1)
BIGFOIL.COM POLAR EXPORT
NACA65-719 a=0.0
NACA65-719 a=0.0 |  |  |  | Cl Max: | 1.768 | at alpha= | 14 | deg
JavaFoil+Calcfoil stall+Eppler ext transition |  |  |  | L/D Max: | 129.636 | at alpha= | 3 | deg
Re: | 5000000 |  |  | Cd Min: | 0.00526 | at alpha= | -0.5 | deg
Mach: | 0.1 |  |  | Cl=0 at alpha= | -3.5397 | deg
|  |  |  | @ Cl=0.1, Cd= | 0.0071233
|  |  |  | @ Cl=0.4, Cd= | 0.0052951
|  |  |  | @ Cl=0.6, Cd= | 0.0057144
alpha (deg) | Cl | Cd | Cm | Cl/Cd
-15 | -0.653 | 0.10418 | -0.016 | -6.27
-14.5 | -0.66 | 0.09758 | -0.016 | -6.761
-14 | -0.663 | 0.09172 | -0.017 | -7.23
-13.5 | -0.663 | 0.08645 | -0.018 | -7.674
-13 | -0.662 | 0.07959 | -0.019 | -8.315
-12.5 | -0.655 | 0.07504 | -0.02 | -8.731
-12 | -0.646 | 0.06957 | -0.021 | -9.285
-11.5 | -0.63 | 0.06748 | -0.021 | -9.337
-11 | -0.615 | 0.06113 | -0.022 | -10.056
-10.5 | -0.595 | 0.05618 | -0.024 | -10.584
-10 | -0.678 | 0.01186 | -0.037 | -57.142
-9.5 | -0.648 | 0.01066 | -0.039 | -60.81
-9 | -0.61 | 0.00928 | -0.039 | -65.713
-8.5 | -0.569 | 0.00958 | -0.041 | -59.447
-8 | -0.521 | 0.0093 | -0.042 | -56.051
-7.5 | -0.47 | 0.00866 | -0.042 | -54.255
-7 | -0.416 | 0.00838 | -0.043 | -49.669
-6.5 | -0.36 | 0.00815 | -0.044 | -44.201
-6 | -0.302 | 0.00794 | -0.045 | -38.032
-5.5 | -0.243 | 0.00778 | -0.046 | -31.182
-5 | -0.182 | 0.00765 | -0.047 | -23.736
-4.5 | -0.12 | 0.00753 | -0.048 | -15.923
-4 | -0.058 | 0.00736 | -0.049 | -7.854
-3.5 | 0.005 | 0.00729 | -0.05 | 0.637
-3 | 0.067 | 0.00716 | -0.051 | 9.412
-2.5 | 0.13 | 0.00709 | -0.052 | 18.356
-2 | 0.193 | 0.00698 | -0.053 | 27.669
-1.5 | 0.257 | 0.00692 | -0.054 | 37.169
-1 | 0.32 | 0.0069 | -0.055 | 46.397
-0.5 | 0.383 | 0.00526 | -0.056 | 72.884
0 | 0.446 | 0.00539 | -0.056 | 82.78
0.5 | 0.509 | 0.0055 | -0.057 | 92.599
1 | 0.572 | 0.00563 | -0.058 | 101.629
1.5 | 0.635 | 0.00582 | -0.059 | 109.089
2 | 0.694 | 0.00587 | -0.06 | 118.143
2.5 | 0.75 | 0.00605 | -0.061 | 123.969
3 | 0.81 | 0.00625 | -0.062 | 129.636
3.5 | 0.868 | 0.0067 | -0.062 | 129.632
4 | 0.926 | 0.00732 | -0.063 | 126.477
4.5 | 0.984 | 0.00772 | -0.064 | 127.474
5 | 1.042 | 0.00817 | -0.065 | 127.537
5.5 | 1.099 | 0.00869 | -0.066 | 126.519
6 | 1.156 | 0.00924 | -0.067 | 125.047
6.5 | 1.212 | 0.00988 | -0.067 | 122.661
7 | 1.268 | 0.01059 | -0.068 | 119.75
7.5 | 1.322 | 0.01129 | -0.069 | 117.115
8 | 1.374 | 0.01209 | -0.07 | 113.588
8.5 | 1.423 | 0.01302 | -0.07 | 109.289
9 | 1.47 | 0.01406 | -0.071 | 104.576
9.5 | 1.515 | 0.01509 | -0.072 | 100.391
10 | 1.558 | 0.01626 | -0.073 | 95.787
10.5 | 1.593 | 0.02028 | -0.073 | 78.529
11 | 1.63 | 0.0218 | -0.074 | 74.764
11.5 | 1.665 | 0.02301 | -0.075 | 72.343
12 | 1.696 | 0.02425 | -0.076 | 69.944
12.5 | 1.722 | 0.02558 | -0.076 | 67.288
13 | 1.742 | 0.02705 | -0.077 | 64.407
13.5 | 1.758 | 0.0285 | -0.078 | 61.685
14 | 1.768 | 0.03022 | -0.079 | 58.499
14.5 | 1.765 | 0.03201 | -0.079 | 55.139
15 | 1.755 | 0.03386 | -0.08 | 51.848
15.5 | 1.739 | 0.03585 | -0.081 | 48.514
16 | 1.718 | 0.03786 | -0.081 | 45.37
16.5 | 1.69 | 0.04023 | -0.082 | 42.004
17 | 1.657 | 0.04236 | -0.083 | 39.108
17.5 | 1.618 | 0.04514 | -0.083 | 35.85
18 | 1.576 | 0.048 | -0.084 | 32.828
18.5 | 1.529 | 0.05111 | -0.084 | 29.926
19 | 1.48 | 0.05468 | -0.085 | 27.064

## 76. Re 5M Mach 0.10 (2)
BIGFOIL.COM POLAR EXPORT
NACA65-719 a=0.0
NACA65-719 a=0.0 |  |  |  | Cl Max: | 1.5293 | at alpha= | 20 | deg
XFOIL ncrit=9 |  |  |  | L/D Max: | 189.293 | at alpha= | 5.5 | deg
Re: | 5000000 |  |  | Cd Min: | 0.08736 | at alpha= | 20 | deg
Mach: | 0.1 |  |  | Cl=0 at alpha= | -3.7624 | deg
|  |  |  | @ Cl=0.1, Cd= | 0.0067622
|  |  |  | @ Cl=0.4, Cd= | 0.0053872
|  |  |  | @ Cl=0.6, Cd= | 0.00462
alpha (deg) | Cl | Cd | Cm | Cl/Cd
-20 | -1.1775 | 0.05054 | -0.0912 | -23.2984
-19.5 | -1.1953 | 0.04365 | -0.0928 | -27.3837
-18.5 | -1.1996 | 0.03454 | -0.0923 | -34.7307
-18 | -1.1952 | 0.03099 | -0.0909 | -38.5673
-17.5 | -1.185 | 0.02805 | -0.089 | -42.246
-17 | -1.1694 | 0.02565 | -0.0869 | -45.5906
-16 | -1.1294 | 0.02165 | -0.082 | -52.1663
-15.5 | -1.1027 | 0.02018 | -0.0795 | -54.6432
-15 | -1.0747 | 0.01879 | -0.0769 | -57.1953
-14.5 | -1.0438 | 0.01763 | -0.0743 | -59.2059
-14 | -1.0116 | 0.01654 | -0.0717 | -61.1608
-13.5 | -0.9778 | 0.01557 | -0.0689 | -62.8003
-13 | -0.943 | 0.01472 | -0.0661 | -64.0625
-12.5 | -0.9116 | 0.01368 | -0.0625 | -66.6374
-12 | -0.876 | 0.01299 | -0.0593 | -67.4365
-11.5 | -0.8319 | 0.01233 | -0.0576 | -67.4696
-11 | -0.7854 | 0.01176 | -0.0563 | -66.7857
-10.5 | -0.737 | 0.01125 | -0.0553 | -65.5111
-10 | -0.6872 | 0.01076 | -0.0545 | -63.8662
-9.5 | -0.6382 | 0.01019 | -0.0536 | -62.63
-9 | -0.5873 | 0.00972 | -0.053 | -60.4218
-8.5 | -0.539 | 0.00902 | -0.052 | -59.7561
-8 | -0.4854 | 0.00865 | -0.0518 | -56.1156
-7.5 | -0.4293 | 0.00844 | -0.0521 | -50.8649
-7 | -0.3732 | 0.00818 | -0.0524 | -45.6235
-6.5 | -0.3164 | 0.00796 | -0.0528 | -39.7487
-6 | -0.2589 | 0.0078 | -0.0533 | -33.1923
-5.5 | -0.2011 | 0.00767 | -0.054 | -26.219
-5 | -0.1441 | 0.0074 | -0.0545 | -19.473
-4.5 | -0.086 | 0.00722 | -0.0552 | -11.9114
-4 | -0.0277 | 0.00708 | -0.0559 | -3.9124
-3.5 | 0.0306 | 0.00696 | -0.0567 | 4.3966
-3 | 0.0891 | 0.00679 | -0.0576 | 13.1222
-2.5 | 0.148 | 0.00664 | -0.0585 | 22.2892
-2 | 0.2069 | 0.00654 | -0.0594 | 31.6361
-1.5 | 0.2655 | 0.00647 | -0.0603 | 41.0355
-1 | 0.3245 | 0.00631 | -0.0613 | 51.4263
-0.5 | 0.3808 | 0.00589 | -0.062 | 64.652
0 | 0.4293 | 0.00462 | -0.0618 | 92.9221
0.5 | 0.4891 | 0.00457 | -0.0629 | 107.0241
1 | 0.549 | 0.00456 | -0.0642 | 120.3947
1.5 | 0.6085 | 0.00463 | -0.0653 | 131.4255
2 | 0.6684 | 0.00466 | -0.0666 | 143.4335
2.5 | 0.7277 | 0.00472 | -0.0678 | 154.1737
3 | 0.787 | 0.00481 | -0.069 | 163.6175
3.5 | 0.8455 | 0.00492 | -0.07 | 171.8496
4 | 0.9038 | 0.00504 | -0.0711 | 179.3254
4.5 | 0.9609 | 0.0052 | -0.072 | 184.7885
5 | 1.0169 | 0.00541 | -0.0726 | 187.9667
5.5 | 1.0714 | 0.00566 | -0.0731 | 189.2933
6 | 1.1222 | 0.00605 | -0.0729 | 185.4876
6.5 | 1.1694 | 0.00652 | -0.0721 | 179.3558
7 | 1.2104 | 0.00712 | -0.0702 | 170
7.5 | 1.2417 | 0.00784 | -0.0665 | 158.3801
8 | 1.2421 | 0.00884 | -0.0571 | 140.509
8.5 | 1.2608 | 0.00982 | -0.0518 | 128.391
9 | 1.2653 | 0.01148 | -0.0449 | 110.2178
9.5 | 1.2756 | 0.01318 | -0.0394 | 96.783
10 | 1.2857 | 0.015 | -0.0343 | 85.7133
11.5 | 1.344 | 0.02313 | -0.0299 | 58.1064
12 | 1.3572 | 0.02622 | -0.0278 | 51.762
12.5 | 1.3678 | 0.02958 | -0.0256 | 46.2407
13 | 1.3755 | 0.0332 | -0.0234 | 41.4307
13.5 | 1.3879 | 0.03657 | -0.0218 | 37.9519
14 | 1.4026 | 0.03973 | -0.0202 | 35.3033
14.5 | 1.4193 | 0.0428 | -0.0189 | 33.1612
15 | 1.4337 | 0.04606 | -0.0176 | 31.1268
15.5 | 1.4465 | 0.04945 | -0.0162 | 29.2518
16 | 1.4614 | 0.05265 | -0.015 | 27.7569
16.5 | 1.4728 | 0.05609 | -0.0137 | 26.2578
17 | 1.4795 | 0.06011 | -0.0124 | 24.6132
17.5 | 1.4913 | 0.06386 | -0.0117 | 23.3526
18 | 1.5001 | 0.06801 | -0.0112 | 22.0571
18.5 | 1.5101 | 0.07227 | -0.0111 | 20.8953
19 | 1.5178 | 0.07701 | -0.0114 | 19.7091
19.5 | 1.5246 | 0.08196 | -0.012 | 18.6018
20 | 1.5293 | 0.08736 | -0.0129 | 17.5057

## 77. Re 5M Mach 0.25 (1)
BIGFOIL.COM POLAR EXPORT
NACA65-719 a=0.0
NACA65-719 a=0.0 |  |  |  | Cl Max: | 1.737 | at alpha= | 13.5 | deg
JavaFoil+Calcfoil stall+Eppler ext transition |  |  |  | L/D Max: | 128.473 | at alpha= | 3 | deg
Re: | 5000000 |  |  | Cd Min: | 0.00532 | at alpha= | 1 | deg
Mach: | 0.25 |  |  | Cl=0 at alpha= | -3.5391 | deg
|  |  |  | @ Cl=0.1, Cd= | 0.0072114
|  |  |  | @ Cl=0.4, Cd= | 0.0069069
|  |  |  | @ Cl=0.6, Cd= | 0.0054414
alpha (deg) | Cl | Cd | Cm | Cl/Cd
-14 | -0.503 | 0.09806 | -0.016 | -5.133
-13.5 | -0.53 | 0.09322 | -0.017 | -5.684
-13 | -0.551 | 0.08679 | -0.018 | -6.348
-12.5 | -0.566 | 0.08132 | -0.018 | -6.964
-12 | -0.574 | 0.07832 | -0.018 | -7.331
-11.5 | -0.577 | 0.07208 | -0.019 | -8.005
-11 | -0.573 | 0.06712 | -0.021 | -8.544
-10.5 | -0.563 | 0.06303 | -0.021 | -8.935
-10 | -0.552 | 0.05468 | -0.024 | -10.095
-9.5 | -0.532 | 0.04991 | -0.026 | -10.658
-9 | -0.602 | 0.01116 | -0.04 | -53.931
-8.5 | -0.567 | 0.00917 | -0.041 | -61.852
-8 | -0.526 | 0.00975 | -0.043 | -54
-7.5 | -0.477 | 0.00889 | -0.044 | -53.642
-7 | -0.424 | 0.00856 | -0.045 | -49.535
-6.5 | -0.368 | 0.00834 | -0.045 | -44.129
-6 | -0.309 | 0.00813 | -0.046 | -38.057
-5.5 | -0.249 | 0.00793 | -0.047 | -31.353
-5 | -0.186 | 0.00778 | -0.048 | -23.957
-4.5 | -0.123 | 0.00762 | -0.049 | -16.155
-4 | -0.059 | 0.00746 | -0.05 | -7.953
-3.5 | 0.005 | 0.00739 | -0.051 | 0.646
-3 | 0.069 | 0.00724 | -0.052 | 9.552
-2.5 | 0.134 | 0.00718 | -0.053 | 18.641
-2 | 0.199 | 0.00709 | -0.054 | 27.98
-1.5 | 0.264 | 0.00709 | -0.055 | 37.276
-1 | 0.329 | 0.00701 | -0.056 | 46.891
-0.5 | 0.394 | 0.00705 | -0.057 | 55.853
0 | 0.459 | 0.0055 | -0.058 | 83.372
0.5 | 0.523 | 0.00562 | -0.059 | 93.081
1 | 0.585 | 0.00532 | -0.06 | 109.995
1.5 | 0.648 | 0.00583 | -0.061 | 111.197
2 | 0.711 | 0.00604 | -0.061 | 117.681
2.5 | 0.768 | 0.00622 | -0.062 | 123.461
3 | 0.83 | 0.00646 | -0.063 | 128.473
3.5 | 0.889 | 0.00698 | -0.064 | 127.354
4 | 0.948 | 0.00764 | -0.065 | 124.164
4.5 | 1.008 | 0.00808 | -0.066 | 124.802
5 | 1.067 | 0.00858 | -0.066 | 124.285
5.5 | 1.125 | 0.00914 | -0.067 | 123.081
6 | 1.183 | 0.00976 | -0.068 | 121.284
6.5 | 1.241 | 0.01047 | -0.069 | 118.447
7 | 1.297 | 0.01125 | -0.07 | 115.332
7.5 | 1.353 | 0.01201 | -0.071 | 112.657
8 | 1.405 | 0.01294 | -0.071 | 108.564
8.5 | 1.454 | 0.01401 | -0.072 | 103.78
9 | 1.501 | 0.01512 | -0.073 | 99.255
9.5 | 1.545 | 0.01629 | -0.074 | 94.818
10 | 1.585 | 0.01771 | -0.075 | 89.506
10.5 | 1.618 | 0.02235 | -0.075 | 72.371
11 | 1.652 | 0.02365 | -0.076 | 69.829
11.5 | 1.682 | 0.02507 | -0.077 | 67.08
12 | 1.707 | 0.02659 | -0.077 | 64.184
12.5 | 1.724 | 0.02824 | -0.078 | 61.055
13 | 1.734 | 0.02991 | -0.079 | 57.978
13.5 | 1.737 | 0.03171 | -0.08 | 54.779
14 | 1.731 | 0.03366 | -0.08 | 51.412
14.5 | 1.705 | 0.03581 | -0.081 | 47.604
15 | 1.668 | 0.03818 | -0.082 | 43.699
15.5 | 1.621 | 0.04075 | -0.082 | 39.787
16 | 1.563 | 0.04337 | -0.083 | 36.047
16.5 | 1.495 | 0.04672 | -0.084 | 31.998
17 | 1.417 | 0.05062 | -0.084 | 27.993
17.5 | 1.33 | 0.05489 | -0.085 | 24.233
18 | 1.235 | 0.06047 | -0.085 | 20.43
18.5 | 1.134 | 0.06607 | -0.085 | 17.171

## 78. Re 5M Mach 0.25 (2)
BIGFOIL.COM POLAR EXPORT
NACA65-719 a=0.0
NACA65-719 a=0.0 |  |  |  | Cl Max: | 1.4869 | at alpha= | 19.5 | deg
XFOIL ncrit=9 |  |  |  | L/D Max: | 187.911 | at alpha= | 5 | deg
Re: | 5000000 |  |  | Cd Min: | 0.21024 | at alpha= | -20 | deg
Mach: | 0.25 |  |  | Cl=0 at alpha= | -3.7839 | deg
|  |  |  | @ Cl=0.1, Cd= | 0.0068568
|  |  |  | @ Cl=0.4, Cd= | 0.005981
|  |  |  | @ Cl=0.6, Cd= | 0.0046847
alpha (deg) | Cl | Cd | Cm | Cl/Cd
-20 | -0.4218 | 0.21024 | -0.0097 | -2.0063
-19 | -0.3922 | 0.19516 | -0.0184 | -2.0096
-18.5 | -0.4651 | 0.16172 | -0.0307 | -2.876
-18 | -0.4749 | 0.14917 | -0.0378 | -3.1836
-17.5 | -0.485 | 0.13714 | -0.0449 | -3.5365
-16.5 | -0.8727 | 0.05252 | -0.1006 | -16.6165
-16 | -0.9474 | 0.04049 | -0.103 | -23.3984
-15.5 | -0.9734 | 0.03411 | -0.1016 | -28.5371
-15 | -0.9918 | 0.02886 | -0.0984 | -34.3659
-14.5 | -0.9928 | 0.02512 | -0.0945 | -39.5223
-14 | -0.9817 | 0.02227 | -0.0904 | -44.0817
-13.5 | -0.964 | 0.01983 | -0.0862 | -48.6132
-13 | -0.9345 | 0.0182 | -0.0825 | -51.3462
-12.5 | -0.9032 | 0.01663 | -0.0787 | -54.3115
-12 | -0.8704 | 0.01508 | -0.0748 | -57.7188
-11.5 | -0.8345 | 0.01394 | -0.0709 | -59.8637
-11 | -0.7971 | 0.01306 | -0.067 | -61.0337
-10.5 | -0.751 | 0.01222 | -0.0646 | -61.4566
-10 | -0.7022 | 0.01153 | -0.0627 | -60.902
-9.5 | -0.6515 | 0.01094 | -0.0611 | -59.5521
-9 | -0.5995 | 0.01037 | -0.0597 | -57.811
-8.5 | -0.5477 | 0.00976 | -0.0583 | -56.1168
-8 | -0.496 | 0.00916 | -0.0571 | -54.1485
-7.5 | -0.4423 | 0.00865 | -0.0563 | -51.1329
-7 | -0.3832 | 0.00841 | -0.0563 | -45.5648
-6.5 | -0.3248 | 0.00814 | -0.0563 | -39.9017
-6 | -0.2653 | 0.00797 | -0.0566 | -33.2873
-5.5 | -0.2053 | 0.0078 | -0.057 | -26.3205
-5 | -0.1458 | 0.00756 | -0.0573 | -19.2857
-4.5 | -0.0863 | 0.00734 | -0.0578 | -11.7575
-4 | -0.0261 | 0.00719 | -0.0584 | -3.63
-3.5 | 0.0343 | 0.00704 | -0.0591 | 4.8722
-3 | 0.095 | 0.00687 | -0.0599 | 13.8282
-2.5 | 0.1556 | 0.00671 | -0.0607 | 23.1893
-2 | 0.2163 | 0.00662 | -0.0616 | 32.6737
-1.5 | 0.2773 | 0.00652 | -0.0626 | 42.5307
-1 | 0.3383 | 0.00639 | -0.0636 | 52.9421
-0.5 | 0.3968 | 0.00607 | -0.0643 | 65.3707
0 | 0.4457 | 0.00471 | -0.0638 | 94.6285
0.5 | 0.5077 | 0.00464 | -0.0651 | 109.4181
1 | 0.5694 | 0.00465 | -0.0663 | 122.4516
1.5 | 0.6311 | 0.00472 | -0.0675 | 133.7076
2 | 0.6931 | 0.00474 | -0.0687 | 146.2236
2.5 | 0.7542 | 0.00485 | -0.0698 | 155.5052
3 | 0.8158 | 0.00491 | -0.0711 | 166.1507
3.5 | 0.8761 | 0.00506 | -0.072 | 173.1423
4 | 0.9362 | 0.00518 | -0.073 | 180.7336
4.5 | 0.9953 | 0.00536 | -0.0737 | 185.6903
5 | 1.0523 | 0.0056 | -0.0741 | 187.9107
5.5 | 1.107 | 0.00591 | -0.0741 | 187.3096
6 | 1.1578 | 0.00633 | -0.0734 | 182.9068
6.5 | 1.2044 | 0.0068 | -0.0718 | 177.1176
7 | 1.24 | 0.00746 | -0.0684 | 166.2198
7.5 | 1.2494 | 0.00828 | -0.06 | 150.8937
8 | 1.2584 | 0.00954 | -0.0526 | 131.9078
8.5 | 1.2707 | 0.01101 | -0.0465 | 115.4133
9 | 1.2731 | 0.01311 | -0.0396 | 97.1091
9.5 | 1.2803 | 0.01524 | -0.0339 | 84.0092
10 | 1.2849 | 0.01755 | -0.0282 | 73.2137
10.5 | 1.3411 | 0.02089 | -0.0349 | 64.1982
11 | 1.3393 | 0.02386 | -0.029 | 56.1316
11.5 | 1.3475 | 0.02739 | -0.0262 | 49.1968
12 | 1.3557 | 0.03105 | -0.0236 | 43.6618
12.5 | 1.3598 | 0.03509 | -0.0209 | 38.7518
13 | 1.3609 | 0.03941 | -0.0183 | 34.5318
13.5 | 1.3721 | 0.0431 | -0.0164 | 31.8353
14 | 1.3844 | 0.04667 | -0.0145 | 29.6636
14.5 | 1.3991 | 0.05003 | -0.0128 | 27.9652
15 | 1.4122 | 0.05361 | -0.0112 | 26.3421
15.5 | 1.4215 | 0.0575 | -0.0095 | 24.7217
16 | 1.4338 | 0.06132 | -0.0083 | 23.3823
16.5 | 1.4438 | 0.06552 | -0.0073 | 22.036
17 | 1.4553 | 0.06973 | -0.0068 | 20.8705
17.5 | 1.4652 | 0.0744 | -0.0066 | 19.6935
18 | 1.47 | 0.07976 | -0.0068 | 18.4303
18.5 | 1.4777 | 0.08504 | -0.0074 | 17.3765
19 | 1.4835 | 0.09074 | -0.0084 | 16.3489
19.5 | 1.4869 | 0.09684 | -0.0098 | 15.3542
20 | 1.4868 | 0.10358 | -0.0116 | 14.3541

## 79. Re 5M Mach 0.50 (1)
BIGFOIL.COM POLAR EXPORT
NACA65-719 a=0.0
NACA65-719 a=0.0 |  |  |  | Cl Max: | 1.638 | at alpha= | 10 | deg
JavaFoil+Calcfoil stall+Eppler ext transition |  |  |  | L/D Max: | 118.646 | at alpha= | 2.5 | deg
Re: | 5000000 |  |  | Cd Min: | 0.00603 | at alpha= | 0 | deg
Mach: | 0.5 |  |  | Cl=0 at alpha= | -3.5352 | deg
|  |  |  | @ Cl=0.1, Cd= | 0.0077913
|  |  |  | @ Cl=0.4, Cd= | 0.0074978
|  |  |  | @ Cl=0.6, Cd= | 0.0062159
alpha (deg) | Cl | Cd | Cm | Cl/Cd
-20 | -0.945 | 0.15982 | -0.015 | -5.915
-19.5 | -0.919 | 0.15533 | -0.016 | -5.915
-19 | -0.889 | 0.1509 | -0.016 | -5.888
-18.5 | -0.859 | 0.1449 | -0.016 | -5.928
-18 | -0.83 | 0.14234 | -0.016 | -5.834
-17.5 | -0.802 | 0.13793 | -0.016 | -5.816
-17 | -0.774 | 0.1328 | -0.017 | -5.828
-16.5 | -0.746 | 0.12749 | -0.017 | -5.852
-16 | -0.717 | 0.12319 | -0.017 | -5.818
-15.5 | -0.687 | 0.11541 | -0.017 | -5.955
-15 | -0.659 | 0.11167 | -0.018 | -5.9
-14.5 | -0.63 | 0.10805 | -0.018 | -5.834
-14 | -0.602 | 0.10747 | -0.019 | -5.601
-13.5 | -0.573 | 0.1038 | -0.019 | -5.524
-13 | -0.545 | 0.09853 | -0.019 | -5.529
-12.5 | -0.516 | 0.09266 | -0.019 | -5.564
-12 | -0.487 | 0.08461 | -0.02 | -5.754
-11.5 | -0.458 | 0.07693 | -0.02 | -5.957
-11 | -0.43 | 0.07107 | -0.021 | -6.045
-10.5 | -0.401 | 0.06639 | -0.021 | -6.042
-10 | -0.373 | 0.0613 | -0.022 | -6.078
-9.5 | -0.343 | 0.07439 | -0.021 | -4.608
-9 | -0.314 | 0.07148 | -0.021 | -4.392
-8.5 | -0.286 | 0.05851 | -0.023 | -4.882
-8 | -0.256 | 0.06194 | -0.017 | -4.126
-7.5 | -0.343 | 0.05042 | -0.025 | -6.794
-7 | -0.346 | 0.04374 | -0.028 | -7.918
-6.5 | -0.384 | 0.01008 | -0.05 | -38.126
-6 | -0.333 | 0.00862 | -0.052 | -38.591
-5.5 | -0.273 | 0.00888 | -0.053 | -30.707
-5 | -0.206 | 0.00847 | -0.054 | -24.274
-4.5 | -0.136 | 0.00828 | -0.055 | -16.459
-4 | -0.066 | 0.00807 | -0.056 | -8.164
-3.5 | 0.005 | 0.00793 | -0.057 | 0.67
-3 | 0.077 | 0.00782 | -0.058 | 9.85
-2.5 | 0.149 | 0.00773 | -0.059 | 19.308
-2 | 0.222 | 0.00766 | -0.06 | 28.913
-1.5 | 0.295 | 0.00705 | -0.061 | 41.892
-1 | 0.368 | 0.00748 | -0.062 | 49.183
-0.5 | 0.44 | 0.00752 | -0.063 | 58.498
0 | 0.507 | 0.00603 | -0.064 | 84.012
0.5 | 0.577 | 0.00616 | -0.065 | 93.613
1 | 0.647 | 0.00633 | -0.066 | 102.254
1.5 | 0.717 | 0.00657 | -0.067 | 109.08
2 | 0.787 | 0.00686 | -0.068 | 114.62
2.5 | 0.848 | 0.00715 | -0.069 | 118.646
3 | 0.914 | 0.00773 | -0.07 | 118.267
3.5 | 0.979 | 0.00868 | -0.071 | 112.847
4 | 1.045 | 0.00932 | -0.072 | 112.099
4.5 | 1.11 | 0.00995 | -0.073 | 111.629
5 | 1.174 | 0.01072 | -0.073 | 109.593
5.5 | 1.238 | 0.01162 | -0.074 | 106.537
6 | 1.3 | 0.01261 | -0.075 | 103.113
6.5 | 1.362 | 0.0137 | -0.076 | 99.387
7 | 1.423 | 0.01484 | -0.077 | 95.884
7.5 | 1.481 | 0.01621 | -0.078 | 91.377
8 | 1.531 | 0.01783 | -0.079 | 85.879
8.5 | 1.576 | 0.01951 | -0.08 | 80.81
9 | 1.611 | 0.02138 | -0.08 | 75.387
9.5 | 1.63 | 0.02826 | -0.081 | 57.667
10 | 1.638 | 0.03055 | -0.082 | 53.62
10.5 | 1.621 | 0.03326 | -0.082 | 48.729
11 | 1.555 | 0.03667 | -0.083 | 42.421
11.5 | 1.327 | 0.04081 | -0.084 | 32.523
12 | 1.009 | 0.04705 | -0.084 | 21.449
12.5 | 1.04 | 0.0479 | -0.085 | 21.71
13 | 1.065 | 0.05479 | -0.086 | 19.436
13.5 | 1.096 | 0.05492 | -0.087 | 19.954
14 | 1.121 | 0.06233 | -0.087 | 17.981
14.5 | 1.149 | 0.06434 | -0.088 | 17.86
15 | 1.173 | 0.07216 | -0.088 | 16.253

## 80. Re 5M Mach 0.50 (2)
BIGFOIL.COM POLAR EXPORT
NACA65-719 a=0.0
NACA65-719 a=0.0 |  |  |  | Cl Max: | 1.3532 | at alpha= | 10.5 | deg
XFOIL ncrit=9 |  |  |  | L/D Max: | 181.554 | at alpha= | 4.5 | deg
Re: | 5000000 |  |  | Cd Min: | 0.11206 | at alpha= | -13.5 | deg
Mach: | 0.5 |  |  | Cl=0 at alpha= | -3.9084 | deg
|  |  |  | @ Cl=0.1, Cd= | 0.007392
|  |  |  | @ Cl=0.4, Cd= | 0.0067902
|  |  |  | @ Cl=0.6, Cd= | 0.00506
alpha (deg) | Cl | Cd | Cm | Cl/Cd
-13.5 | -0.2498 | 0.11206 | -0.0754 | -2.2292
-13 | -0.2551 | 0.10145 | -0.0818 | -2.5145
-12.5 | -0.2653 | 0.09061 | -0.0887 | -2.9279
-12 | -0.2795 | 0.07973 | -0.0958 | -3.5056
-11.5 | -0.3039 | 0.0669 | -0.1054 | -4.5426
-11 | -0.3359 | 0.05431 | -0.1154 | -6.1849
-10.5 | -0.371 | 0.04561 | -0.1192 | -8.1342
-10 | -0.4082 | 0.0387 | -0.1186 | -10.5478
-9.5 | -0.4471 | 0.03278 | -0.1139 | -13.6394
-9 | -0.4883 | 0.02729 | -0.1049 | -17.893
-8.5 | -0.5178 | 0.02055 | -0.0955 | -25.1971
-8 | -0.5023 | 0.01259 | -0.091 | -39.8967
-7.5 | -0.4586 | 0.01089 | -0.0848 | -42.112
-7 | -0.4053 | 0.00998 | -0.0801 | -40.6112
-6.5 | -0.3512 | 0.00913 | -0.076 | -38.4666
-6 | -0.2825 | 0.00887 | -0.0744 | -31.8489
-5.5 | -0.2142 | 0.00863 | -0.0732 | -24.8204
-5 | -0.1461 | 0.00839 | -0.0723 | -17.4136
-4.5 | -0.0796 | 0.00804 | -0.0714 | -9.9005
-4 | -0.0124 | 0.00774 | -0.0709 | -1.6021
-3.5 | 0.0553 | 0.00751 | -0.0708 | 7.3635
-3 | 0.1235 | 0.00733 | -0.0709 | 16.8486
-2.5 | 0.1929 | 0.00714 | -0.0714 | 27.0168
-2 | 0.2618 | 0.00696 | -0.0719 | 37.6149
-1.5 | 0.3311 | 0.00687 | -0.0727 | 48.1951
-1 | 0.4002 | 0.00679 | -0.0735 | 58.9396
-0.5 | 0.4699 | 0.00666 | -0.0744 | 70.5556
0 | 0.52 | 0.00509 | -0.0729 | 102.1611
0.5 | 0.5894 | 0.00506 | -0.0739 | 116.4822
1 | 0.6608 | 0.00506 | -0.0752 | 130.5929
1.5 | 0.7312 | 0.00515 | -0.0763 | 141.9806
2 | 0.8017 | 0.00525 | -0.0773 | 152.7048
2.5 | 0.8715 | 0.00536 | -0.0782 | 162.5933
3 | 0.9404 | 0.00552 | -0.0788 | 170.3623
3.5 | 1.0068 | 0.00573 | -0.0789 | 175.7068
4 | 1.0727 | 0.00593 | -0.0787 | 180.8938
4.5 | 1.1329 | 0.00624 | -0.0775 | 181.5545
5 | 1.1772 | 0.0067 | -0.0733 | 175.7015
5.5 | 1.1996 | 0.00748 | -0.0655 | 160.3743
6 | 1.2182 | 0.00879 | -0.058 | 138.5893
6.5 | 1.2413 | 0.01026 | -0.0519 | 120.9844
7.5 | 1.2756 | 0.01422 | -0.0394 | 89.7046
8 | 1.2872 | 0.0167 | -0.0332 | 77.0778
8.5 | 1.2886 | 0.01979 | -0.0265 | 65.1137
9 | 1.2934 | 0.02296 | -0.0207 | 56.3328
9.5 | 1.298 | 0.02638 | -0.0153 | 49.2039
10 | 1.2945 | 0.03014 | -0.0095 | 42.9496
10.5 | 1.3532 | 0.03598 | -0.0185 | 37.6098
12 | 1.3376 | 0.05025 | -0.0053 | 26.6189
12.5 | 1.3323 | 0.05562 | -0.0021 | 23.9536
13.5 | 1.3063 | 0.06861 | 0.0025 | 19.0395
14 | 1.3123 | 0.07428 | 0.0035 | 17.6669
14.5 | 1.3231 | 0.07983 | 0.0039 | 16.574
15 | 1.3339 | 0.08566 | 0.0039 | 15.572
15.5 | 1.3418 | 0.09209 | 0.0033 | 14.5705

## 81. Re 6M Mach 0.00 (1)
BIGFOIL.COM POLAR EXPORT
NACA65-719 a=0.0
NACA65-719 a=0.0 |  |  |  | Cl Max: | 1.774 | at alpha= | 14 | deg
JavaFoil+Calcfoil stall+Eppler ext transition |  |  |  | L/D Max: | 129.608 | at alpha= | 2 | deg
Re: | 6000000 |  |  | Cd Min: | 0.0052 | at alpha= | -0.5 | deg
Mach: | 0 |  |  | Cl=0 at alpha= | -3.5397 | deg
|  |  |  | @ Cl=0.1, Cd= | 0.006921
|  |  |  | @ Cl=0.4, Cd= | 0.0052271
|  |  |  | @ Cl=0.6, Cd= | 0.0056333
alpha (deg) | Cl | Cd | Cm | Cl/Cd
-16.5 | -0.656 | 0.11729 | -0.015 | -5.594
-16 | -0.666 | 0.11157 | -0.015 | -5.967
-15.5 | -0.673 | 0.10557 | -0.016 | -6.378
-15 | -0.678 | 0.10177 | -0.016 | -6.664
-14.5 | -0.682 | 0.09508 | -0.017 | -7.168
-14 | -0.682 | 0.08948 | -0.017 | -7.62
-13.5 | -0.68 | 0.08399 | -0.018 | -8.094
-13 | -0.675 | 0.07764 | -0.019 | -8.699
-12.5 | -0.667 | 0.07244 | -0.02 | -9.21
-12 | -0.657 | 0.06674 | -0.022 | -9.841
-11.5 | -0.738 | 0.01759 | -0.033 | -41.958
-11 | -0.728 | 0.01414 | -0.035 | -51.51
-10.5 | -0.71 | 0.01217 | -0.036 | -58.365
-10 | -0.684 | 0.01107 | -0.037 | -61.783
-9.5 | -0.651 | 0.00916 | -0.038 | -71.048
-9 | -0.614 | 0.00981 | -0.04 | -62.541
-8.5 | -0.568 | 0.00927 | -0.04 | -61.34
-8 | -0.52 | 0.0089 | -0.041 | -58.396
-7.5 | -0.469 | 0.00832 | -0.042 | -56.34
-7 | -0.415 | 0.00812 | -0.043 | -51.066
-6.5 | -0.359 | 0.00791 | -0.044 | -45.326
-6 | -0.301 | 0.00773 | -0.045 | -38.939
-5.5 | -0.241 | 0.00751 | -0.046 | -32.154
-5 | -0.181 | 0.00735 | -0.047 | -24.584
-4.5 | -0.119 | 0.00728 | -0.048 | -16.391
-4 | -0.058 | 0.00716 | -0.049 | -8.032
-3.5 | 0.005 | 0.00707 | -0.05 | 0.654
-3 | 0.067 | 0.00701 | -0.05 | 9.555
-2.5 | 0.13 | 0.00684 | -0.051 | 18.945
-2 | 0.192 | 0.00683 | -0.052 | 28.138
-1.5 | 0.256 | 0.00678 | -0.053 | 37.726
-1 | 0.319 | 0.00675 | -0.054 | 47.22
-0.5 | 0.381 | 0.0052 | -0.055 | 73.36
0 | 0.444 | 0.00529 | -0.056 | 83.885
0.5 | 0.507 | 0.00539 | -0.057 | 94.069
1 | 0.569 | 0.00553 | -0.058 | 102.946
1.5 | 0.632 | 0.00574 | -0.059 | 110.068
2 | 0.691 | 0.00533 | -0.06 | 129.608
2.5 | 0.747 | 0.00599 | -0.061 | 124.65
3 | 0.805 | 0.00641 | -0.061 | 125.526
3.5 | 0.863 | 0.00695 | -0.062 | 124.24
4 | 0.922 | 0.00732 | -0.063 | 126.023
4.5 | 0.98 | 0.0077 | -0.064 | 127.337
5 | 1.038 | 0.00815 | -0.065 | 127.32
5.5 | 1.095 | 0.00865 | -0.065 | 126.603
6 | 1.151 | 0.00921 | -0.066 | 125.01
6.5 | 1.207 | 0.00984 | -0.067 | 122.714
7 | 1.263 | 0.01046 | -0.068 | 120.655
7.5 | 1.317 | 0.01115 | -0.069 | 118.106
8 | 1.369 | 0.01194 | -0.069 | 114.607
8.5 | 1.418 | 0.01285 | -0.07 | 110.4
9 | 1.466 | 0.01373 | -0.071 | 106.704
9.5 | 1.511 | 0.01472 | -0.072 | 102.633
10 | 1.553 | 0.01594 | -0.073 | 97.446
10.5 | 1.59 | 0.01946 | -0.073 | 81.7
11 | 1.627 | 0.0208 | -0.074 | 78.231
11.5 | 1.663 | 0.02193 | -0.075 | 75.813
12 | 1.695 | 0.02314 | -0.075 | 73.24
12.5 | 1.722 | 0.02436 | -0.076 | 70.676
13 | 1.744 | 0.02571 | -0.077 | 67.823
13.5 | 1.762 | 0.02711 | -0.078 | 64.985
14 | 1.774 | 0.0287 | -0.078 | 61.796
14.5 | 1.774 | 0.03036 | -0.079 | 58.409
15 | 1.767 | 0.03212 | -0.08 | 55.016
15.5 | 1.755 | 0.03398 | -0.08 | 51.663
16 | 1.737 | 0.03601 | -0.081 | 48.253
16.5 | 1.715 | 0.03793 | -0.082 | 45.208
17 | 1.687 | 0.04002 | -0.082 | 42.145
17.5 | 1.654 | 0.04238 | -0.083 | 39.021
18 | 1.617 | 0.04515 | -0.084 | 35.806
18.5 | 1.576 | 0.04804 | -0.084 | 32.813
19 | 1.532 | 0.05135 | -0.085 | 29.845

## 82. Re 6M Mach 0.00 (2)
BIGFOIL.COM POLAR EXPORT
NACA65-719 a=0.0
NACA65-719 a=0.0 |  |  |  | Cl Max: | 1.5547 | at alpha= | 20 | deg
XFOIL ncrit=9 |  |  |  | L/D Max: | 190.755 | at alpha= | 5 | deg
Re: | 6000000 |  |  | Cd Min: | 0.08217 | at alpha= | 20 | deg
Mach: | 0 |  |  | Cl=0 at alpha= | -3.7466 | deg
|  |  |  | @ Cl=0.1, Cd= | 0.0065126
|  |  |  | @ Cl=0.4, Cd= | 0.0052567
|  |  |  | @ Cl=0.6, Cd= | 0.004429
alpha (deg) | Cl | Cd | Cm | Cl/Cd
-20 | -1.2903 | 0.0378 | -0.0902 | -34.1349
-19.5 | -1.2865 | 0.034 | -0.0895 | -37.8382
-19 | -1.2759 | 0.03098 | -0.0885 | -41.1846
-18.5 | -1.2625 | 0.02835 | -0.087 | -44.5326
-18 | -1.2467 | 0.02598 | -0.0852 | -47.9869
-17.5 | -1.228 | 0.02389 | -0.0832 | -51.4023
-17 | -1.2053 | 0.02218 | -0.0811 | -54.3417
-16.5 | -1.181 | 0.02058 | -0.0788 | -57.3858
-16 | -1.1542 | 0.01919 | -0.0764 | -60.1459
-15.5 | -1.1246 | 0.01801 | -0.074 | -62.4431
-15 | -1.0938 | 0.01692 | -0.0716 | -64.6454
-14.5 | -1.0609 | 0.01598 | -0.0692 | -66.3892
-14 | -1.0275 | 0.0151 | -0.0665 | -68.0464
-13.5 | -0.9932 | 0.01433 | -0.0638 | -69.3091
-13 | -0.9585 | 0.01366 | -0.0608 | -70.1684
-12.5 | -0.9235 | 0.01306 | -0.0577 | -70.7121
-12 | -0.8819 | 0.0123 | -0.0559 | -71.6992
-11.5 | -0.8367 | 0.0117 | -0.0545 | -71.5128
-11 | -0.7895 | 0.01117 | -0.0535 | -70.6804
-10.5 | -0.7405 | 0.01067 | -0.0528 | -69.4002
-10 | -0.6901 | 0.01025 | -0.0522 | -67.3268
-9.5 | -0.6396 | 0.00979 | -0.0517 | -65.332
-9 | -0.5884 | 0.00931 | -0.0513 | -63.2009
-8.5 | -0.5392 | 0.00869 | -0.0505 | -62.0483
-8 | -0.4862 | 0.00832 | -0.0505 | -58.4375
-7.5 | -0.4304 | 0.00807 | -0.0508 | -53.3333
-7 | -0.3739 | 0.00786 | -0.0513 | -47.57
-6.5 | -0.3177 | 0.00763 | -0.0517 | -41.6383
-6 | -0.2606 | 0.00747 | -0.0523 | -34.8862
-5.5 | -0.2028 | 0.0073 | -0.053 | -27.7808
-5 | -0.1449 | 0.00715 | -0.0538 | -20.2657
-4.5 | -0.0876 | 0.00694 | -0.0544 | -12.6225
-4 | -0.0297 | 0.00681 | -0.0552 | -4.3612
-3.5 | 0.0289 | 0.00667 | -0.0561 | 4.3328
-3 | 0.0877 | 0.00654 | -0.0571 | 13.4098
-2.5 | 0.1461 | 0.00641 | -0.058 | 22.7925
-2 | 0.2045 | 0.00633 | -0.0589 | 32.3065
-1.5 | 0.2636 | 0.00622 | -0.0599 | 42.3794
-1 | 0.3223 | 0.0061 | -0.061 | 52.8361
-0.5 | 0.3792 | 0.00584 | -0.0618 | 64.9315
0 | 0.4277 | 0.00448 | -0.0616 | 95.4688
0.5 | 0.4869 | 0.00439 | -0.0628 | 110.9112
1 | 0.5462 | 0.00442 | -0.0639 | 123.5747
1.5 | 0.6058 | 0.00443 | -0.0652 | 136.7494
2 | 0.6651 | 0.00448 | -0.0664 | 148.4598
2.5 | 0.7243 | 0.00456 | -0.0676 | 158.8377
3 | 0.7832 | 0.00463 | -0.0688 | 169.1577
3.5 | 0.8415 | 0.00476 | -0.07 | 176.7857
4 | 0.8989 | 0.0049 | -0.0709 | 183.449
4.5 | 0.9555 | 0.00509 | -0.0718 | 187.721
5 | 1.011 | 0.0053 | -0.0725 | 190.7547
6 | 1.1149 | 0.00599 | -0.0727 | 186.1269
6.5 | 1.1603 | 0.00654 | -0.0717 | 177.4159
7 | 1.202 | 0.00712 | -0.07 | 168.8202
7.5 | 1.2342 | 0.00782 | -0.0666 | 157.8261
8 | 1.2406 | 0.00868 | -0.0582 | 142.9263
8.5 | 1.2534 | 0.00975 | -0.0519 | 128.5538
9.5 | 1.2721 | 0.01291 | -0.0401 | 98.536
10.5 | 1.2906 | 0.01659 | -0.0299 | 77.7939
11 | 1.3655 | 0.01969 | -0.0408 | 69.3499
11.5 | 1.3511 | 0.02236 | -0.0323 | 60.4249
12 | 1.3685 | 0.02513 | -0.0305 | 54.4568
12.5 | 1.3783 | 0.02848 | -0.0283 | 48.3954
13 | 1.3896 | 0.03177 | -0.0263 | 43.7394
13.5 | 1.4078 | 0.03463 | -0.025 | 40.6526
14 | 1.426 | 0.0375 | -0.0237 | 38.0267
14.5 | 1.4448 | 0.04032 | -0.0225 | 35.8333
15 | 1.4619 | 0.04339 | -0.0215 | 33.6921
15.5 | 1.477 | 0.0466 | -0.0204 | 31.6953
16 | 1.492 | 0.04987 | -0.0194 | 29.9178
16.5 | 1.506 | 0.05318 | -0.0183 | 28.3189
17 | 1.5177 | 0.05663 | -0.0172 | 26.8003
17.5 | 1.5256 | 0.0603 | -0.0157 | 25.3002
18 | 1.5277 | 0.06435 | -0.0139 | 23.7405
18.5 | 1.5379 | 0.06792 | -0.0129 | 22.6428
19 | 1.5451 | 0.07227 | -0.0126 | 21.3795
19.5 | 1.5508 | 0.07702 | -0.0128 | 20.135
20 | 1.5547 | 0.08217 | -0.0134 | 18.9205

## 83. Re 6M Mach 0.10 (1)
BIGFOIL.COM POLAR EXPORT
NACA65-719 a=0.0
NACA65-719 a=0.0 |  |  |  | Cl Max: | 1.77 | at alpha= | 14 | deg
JavaFoil+Calcfoil stall+Eppler ext transition |  |  |  | L/D Max: | 126.953 | at alpha= | 5 | deg
Re: | 6000000 |  |  | Cd Min: | 0.00518 | at alpha= | -0.5 | deg
Mach: | 0.1 |  |  | Cl=0 at alpha= | -3.5397 | deg
|  |  |  | @ Cl=0.1, Cd= | 0.0069395
|  |  |  | @ Cl=0.4, Cd= | 0.005207
|  |  |  | @ Cl=0.6, Cd= | 0.0056422
alpha (deg) | Cl | Cd | Cm | Cl/Cd
-15.5 | -0.645 | 0.10697 | -0.016 | -6.034
-15 | -0.654 | 0.10304 | -0.016 | -6.343
-14.5 | -0.66 | 0.09659 | -0.017 | -6.834
-14 | -0.664 | 0.09078 | -0.017 | -7.309
-13.5 | -0.664 | 0.08543 | -0.018 | -7.77
-13 | -0.663 | 0.07859 | -0.019 | -8.431
-12.5 | -0.656 | 0.07381 | -0.02 | -8.889
-12 | -0.647 | 0.06822 | -0.021 | -9.485
-11.5 | -0.631 | 0.06616 | -0.021 | -9.541
-11 | -0.621 | 0.05665 | -0.024 | -10.957
-10.5 | -0.706 | 0.01239 | -0.036 | -56.985
-10 | -0.68 | 0.01135 | -0.037 | -59.931
-9.5 | -0.65 | 0.00929 | -0.039 | -69.928
-9 | -0.611 | 0.00946 | -0.04 | -64.584
-8.5 | -0.569 | 0.00928 | -0.041 | -61.361
-8 | -0.521 | 0.00902 | -0.042 | -57.793
-7.5 | -0.47 | 0.00841 | -0.042 | -55.899
-7 | -0.416 | 0.00813 | -0.043 | -51.17
-6.5 | -0.36 | 0.00792 | -0.044 | -45.48
-6 | -0.302 | 0.00771 | -0.045 | -39.182
-5.5 | -0.243 | 0.00757 | -0.046 | -32.049
-5 | -0.182 | 0.00745 | -0.047 | -24.392
-4.5 | -0.12 | 0.0073 | -0.048 | -16.439
-4 | -0.058 | 0.0072 | -0.049 | -8.027
-3.5 | 0.005 | 0.00706 | -0.05 | 0.659
-3 | 0.067 | 0.00695 | -0.051 | 9.696
-2.5 | 0.13 | 0.00693 | -0.052 | 18.798
-2 | 0.193 | 0.00682 | -0.053 | 28.326
-1.5 | 0.257 | 0.00677 | -0.054 | 37.988
-1 | 0.32 | 0.00681 | -0.055 | 47.034
-0.5 | 0.383 | 0.00518 | -0.056 | 73.997
0 | 0.446 | 0.00528 | -0.056 | 84.583
0.5 | 0.509 | 0.0054 | -0.057 | 94.299
1 | 0.572 | 0.00558 | -0.058 | 102.574
1.5 | 0.635 | 0.00572 | -0.059 | 110.928
2 | 0.694 | 0.0058 | -0.06 | 119.552
2.5 | 0.75 | 0.006 | -0.061 | 124.925
3 | 0.809 | 0.00647 | -0.062 | 124.969
3.5 | 0.867 | 0.00698 | -0.062 | 124.274
4 | 0.926 | 0.00736 | -0.063 | 125.8
4.5 | 0.984 | 0.00777 | -0.064 | 126.623
5 | 1.042 | 0.00821 | -0.065 | 126.953
5.5 | 1.099 | 0.00873 | -0.066 | 125.945
6 | 1.156 | 0.00931 | -0.067 | 124.155
6.5 | 1.212 | 0.00993 | -0.067 | 122.131
7 | 1.268 | 0.01057 | -0.068 | 119.999
7.5 | 1.323 | 0.01129 | -0.069 | 117.148
8 | 1.374 | 0.01207 | -0.07 | 113.823
8.5 | 1.424 | 0.013 | -0.071 | 109.571
9 | 1.471 | 0.01393 | -0.071 | 105.647
9.5 | 1.516 | 0.01493 | -0.072 | 101.583
10 | 1.559 | 0.01619 | -0.073 | 96.272
10.5 | 1.595 | 0.01973 | -0.073 | 80.8
11 | 1.632 | 0.02112 | -0.074 | 77.258
11.5 | 1.666 | 0.02229 | -0.075 | 74.755
12 | 1.698 | 0.02348 | -0.076 | 72.317
12.5 | 1.724 | 0.02484 | -0.076 | 69.39
13 | 1.744 | 0.02613 | -0.077 | 66.737
13.5 | 1.76 | 0.0277 | -0.078 | 63.559
14 | 1.77 | 0.02923 | -0.079 | 60.554
14.5 | 1.767 | 0.03107 | -0.079 | 56.877
15 | 1.758 | 0.03275 | -0.08 | 53.678
15.5 | 1.742 | 0.03466 | -0.081 | 50.25
16 | 1.72 | 0.03676 | -0.081 | 46.785
16.5 | 1.691 | 0.03903 | -0.082 | 43.337
17 | 1.659 | 0.04098 | -0.083 | 40.483
17.5 | 1.62 | 0.04389 | -0.083 | 36.915
18 | 1.578 | 0.04658 | -0.084 | 33.875
18.5 | 1.531 | 0.04958 | -0.085 | 30.885
19 | 1.482 | 0.05292 | -0.085 | 28.007

## 84. Re 6M Mach 0.10 (2)
BIGFOIL.COM POLAR EXPORT
NACA65-719 a=0.0
NACA65-719 a=0.0 |  |  |  | Cl Max: | 1.5475 | at alpha= | 20 | deg
XFOIL ncrit=9 |  |  |  | L/D Max: | 190.938 | at alpha= | 5 | deg
Re: | 6000000 |  |  | Cd Min: | 0.08498 | at alpha= | 20 | deg
Mach: | 0.1 |  |  | Cl=0 at alpha= | -3.7504 | deg
|  |  |  | @ Cl=0.1, Cd= | 0.006525
|  |  |  | @ Cl=0.4, Cd= | 0.0053628
|  |  |  | @ Cl=0.6, Cd= | 0.0044383
alpha (deg) | Cl | Cd | Cm | Cl/Cd
-20 | -1.2418 | 0.044 | -0.0929 | -28.2227
-19.5 | -1.2493 | 0.03871 | -0.0931 | -32.2733
-19 | -1.2461 | 0.03476 | -0.0925 | -35.8487
-18.5 | -1.2396 | 0.03136 | -0.0913 | -39.5281
-18 | -1.23 | 0.02837 | -0.0896 | -43.3557
-17.5 | -1.2161 | 0.0258 | -0.0875 | -47.1357
-17 | -1.1967 | 0.02376 | -0.0853 | -50.3662
-16.5 | -1.1754 | 0.02185 | -0.0828 | -53.7941
-16 | -1.1512 | 0.02022 | -0.0802 | -56.9337
-15.5 | -1.1228 | 0.01888 | -0.0777 | -59.4703
-15 | -1.0931 | 0.01764 | -0.0751 | -61.9671
-14.5 | -1.0611 | 0.01656 | -0.0724 | -64.0761
-14 | -1.0279 | 0.01559 | -0.0697 | -65.9333
-13.5 | -0.9936 | 0.01471 | -0.0669 | -67.5459
-13 | -0.9582 | 0.01398 | -0.0639 | -68.5408
-12.5 | -0.924 | 0.01335 | -0.0605 | -69.2135
-12 | -0.8842 | 0.01259 | -0.0581 | -70.2303
-11.5 | -0.8395 | 0.01193 | -0.0565 | -70.3688
-11 | -0.7928 | 0.01135 | -0.0552 | -69.8502
-10.5 | -0.744 | 0.01081 | -0.0542 | -68.8252
-10 | -0.6936 | 0.01036 | -0.0535 | -66.9498
-9.5 | -0.6422 | 0.00992 | -0.053 | -64.7379
-9 | -0.5911 | 0.00941 | -0.0523 | -62.8162
-8.5 | -0.5402 | 0.00889 | -0.0517 | -60.7649
-8 | -0.4888 | 0.00838 | -0.0513 | -58.3294
-7.5 | -0.433 | 0.0081 | -0.0515 | -53.4568
-7 | -0.3758 | 0.0079 | -0.0519 | -47.5696
-6.5 | -0.3194 | 0.00766 | -0.0523 | -41.6971
-6 | -0.2618 | 0.0075 | -0.0528 | -34.9067
-5.5 | -0.2037 | 0.00732 | -0.0535 | -27.8279
-5 | -0.1454 | 0.00716 | -0.0543 | -20.3073
-4.5 | -0.0878 | 0.00696 | -0.0549 | -12.6149
-4 | -0.0294 | 0.00683 | -0.0556 | -4.3045
-3.5 | 0.0295 | 0.00668 | -0.0565 | 4.4162
-3 | 0.0887 | 0.00655 | -0.0575 | 13.542
-2.5 | 0.1474 | 0.00642 | -0.0584 | 22.9595
-2 | 0.2062 | 0.00634 | -0.0593 | 32.5237
-1.5 | 0.2657 | 0.00623 | -0.0604 | 42.6485
-1 | 0.3248 | 0.00612 | -0.0614 | 53.0719
-0.5 | 0.3821 | 0.00587 | -0.0622 | 65.0937
0 | 0.4308 | 0.00449 | -0.062 | 95.9465
0.5 | 0.4903 | 0.0044 | -0.0631 | 111.4318
1 | 0.5499 | 0.00443 | -0.0643 | 124.1309
1.5 | 0.61 | 0.00444 | -0.0656 | 137.3874
2 | 0.6696 | 0.00449 | -0.0668 | 149.1314
3 | 0.7884 | 0.00465 | -0.0692 | 169.5484
3.5 | 0.8472 | 0.00477 | -0.0703 | 177.6101
4 | 0.9049 | 0.00492 | -0.0713 | 183.9228
4.5 | 0.9618 | 0.00511 | -0.0722 | 188.2192
5 | 1.0177 | 0.00533 | -0.0728 | 190.9381
6 | 1.1215 | 0.00604 | -0.0728 | 185.6788
6.5 | 1.167 | 0.00658 | -0.0717 | 177.3556
7 | 1.208 | 0.00718 | -0.0698 | 168.2451
7.5 | 1.2385 | 0.00788 | -0.066 | 157.1701
8 | 1.2412 | 0.00882 | -0.0569 | 140.7256
8.5 | 1.2549 | 0.00994 | -0.0509 | 126.2475
9.5 | 1.2733 | 0.01323 | -0.0391 | 96.2434
10 | 1.2874 | 0.01496 | -0.0346 | 86.0561
10.5 | 1.2883 | 0.01713 | -0.0284 | 75.2072
11 | 1.3687 | 0.02036 | -0.0405 | 67.225
11.5 | 1.3514 | 0.0232 | -0.0316 | 58.25
12 | 1.3682 | 0.02603 | -0.0297 | 52.5624
12.5 | 1.3774 | 0.02944 | -0.0274 | 46.7867
13 | 1.3891 | 0.03274 | -0.0254 | 42.4282
13.5 | 1.4066 | 0.03572 | -0.024 | 39.3785
14 | 1.4235 | 0.03874 | -0.0226 | 36.745
14.5 | 1.4408 | 0.04179 | -0.0214 | 34.4771
15 | 1.4579 | 0.04487 | -0.0203 | 32.4916
15.5 | 1.4752 | 0.04791 | -0.0192 | 30.7911
16 | 1.4882 | 0.05142 | -0.0181 | 28.942
16.5 | 1.4993 | 0.05503 | -0.0169 | 27.2451
17 | 1.5115 | 0.05842 | -0.0156 | 25.873
17.5 | 1.52 | 0.06196 | -0.014 | 24.532
18 | 1.5225 | 0.06613 | -0.0124 | 23.0228
18.5 | 1.53 | 0.07029 | -0.0117 | 21.767
19 | 1.5368 | 0.07489 | -0.0116 | 20.5208
19.5 | 1.5427 | 0.07976 | -0.0119 | 19.3418
20 | 1.5475 | 0.08498 | -0.0127 | 18.2102

## 85. Re 6M Mach 0.25 (1)
BIGFOIL.COM POLAR EXPORT
NACA65-719 a=0.0
NACA65-719 a=0.0 |  |  |  | Cl Max: | 1.739 | at alpha= | 13.5 | deg
JavaFoil+Calcfoil stall+Eppler ext transition |  |  |  | L/D Max: | 123.814 | at alpha= | 5 | deg
Re: | 6000000 |  |  | Cd Min: | 0.00523 | at alpha= | 1 | deg
Mach: | 0.25 |  |  | Cl=0 at alpha= | -3.5391 | deg
|  |  |  | @ Cl=0.1, Cd= | 0.0070205
|  |  |  | @ Cl=0.4, Cd= | 0.0067597
|  |  |  | @ Cl=0.6, Cd= | 0.0053542
alpha (deg) | Cl | Cd | Cm | Cl/Cd
-14.5 | -0.471 | 0.10601 | -0.016 | -4.444
-14 | -0.503 | 0.09784 | -0.017 | -5.146
-13.5 | -0.53 | 0.09122 | -0.017 | -5.811
-13 | -0.551 | 0.08602 | -0.018 | -6.41
-12.5 | -0.567 | 0.08037 | -0.019 | -7.051
-12 | -0.574 | 0.07781 | -0.019 | -7.384
-11.5 | -0.577 | 0.07164 | -0.02 | -8.061
-11 | -0.574 | 0.06627 | -0.021 | -8.664
-10.5 | -0.565 | 0.0613 | -0.022 | -9.21
-10 | -0.558 | 0.05058 | -0.026 | -11.022
-9.5 | -0.625 | 0.0126 | -0.039 | -49.619
-9 | -0.604 | 0.01076 | -0.04 | -56.1
-8.5 | -0.568 | 0.00934 | -0.042 | -60.842
-8 | -0.526 | 0.00945 | -0.043 | -55.733
-7.5 | -0.477 | 0.00862 | -0.044 | -55.318
-7 | -0.424 | 0.00835 | -0.045 | -50.77
-6.5 | -0.368 | 0.00809 | -0.045 | -45.469
-6 | -0.309 | 0.00789 | -0.046 | -39.215
-5.5 | -0.249 | 0.00772 | -0.047 | -32.219
-5 | -0.186 | 0.00753 | -0.048 | -24.731
-4.5 | -0.123 | 0.00744 | -0.049 | -16.54
-4 | -0.059 | 0.00726 | -0.05 | -8.171
-3.5 | 0.005 | 0.00713 | -0.051 | 0.67
-3 | 0.069 | 0.00703 | -0.052 | 9.84
-2.5 | 0.134 | 0.00701 | -0.053 | 19.083
-2 | 0.199 | 0.00693 | -0.054 | 28.648
-1.5 | 0.264 | 0.00687 | -0.055 | 38.456
-1 | 0.329 | 0.00691 | -0.056 | 47.606
-0.5 | 0.394 | 0.0069 | -0.057 | 57.061
0 | 0.459 | 0.00538 | -0.058 | 85.237
0.5 | 0.523 | 0.00548 | -0.059 | 95.528
1 | 0.586 | 0.00523 | -0.06 | 111.959
1.5 | 0.648 | 0.00578 | -0.061 | 112.103
2 | 0.711 | 0.00595 | -0.062 | 119.442
2.5 | 0.768 | 0.00622 | -0.062 | 123.389
3 | 0.828 | 0.00673 | -0.063 | 123.029
3.5 | 0.888 | 0.00727 | -0.064 | 122.244
4 | 0.948 | 0.00767 | -0.065 | 123.593
4.5 | 1.008 | 0.00814 | -0.066 | 123.791
5 | 1.067 | 0.00862 | -0.066 | 123.814
5.5 | 1.126 | 0.00919 | -0.067 | 122.479
6 | 1.184 | 0.00981 | -0.068 | 120.689
6.5 | 1.241 | 0.01051 | -0.069 | 118.126
7 | 1.298 | 0.01121 | -0.07 | 115.733
7.5 | 1.353 | 0.01203 | -0.071 | 112.486
8 | 1.405 | 0.01294 | -0.071 | 108.557
8.5 | 1.455 | 0.01393 | -0.072 | 104.48
9 | 1.502 | 0.01499 | -0.073 | 100.223
9.5 | 1.546 | 0.01614 | -0.074 | 95.812
10 | 1.586 | 0.01803 | -0.075 | 87.938
10.5 | 1.619 | 0.02167 | -0.075 | 74.719
11 | 1.654 | 0.02296 | -0.076 | 72.024
11.5 | 1.684 | 0.02424 | -0.077 | 69.444
12 | 1.709 | 0.02572 | -0.078 | 66.443
12.5 | 1.726 | 0.02734 | -0.078 | 63.131
13 | 1.736 | 0.02901 | -0.079 | 59.841
13.5 | 1.739 | 0.0308 | -0.08 | 56.455
14 | 1.733 | 0.03259 | -0.08 | 53.18
14.5 | 1.707 | 0.03484 | -0.081 | 48.984
15 | 1.67 | 0.03695 | -0.082 | 45.206
15.5 | 1.623 | 0.03935 | -0.083 | 41.242
16 | 1.565 | 0.04204 | -0.083 | 37.228
16.5 | 1.497 | 0.04547 | -0.084 | 32.919
17 | 1.419 | 0.04908 | -0.084 | 28.901
17.5 | 1.332 | 0.05306 | -0.085 | 25.109
18 | 1.237 | 0.05876 | -0.085 | 21.048
18.5 | 1.134 | 0.06549 | -0.085 | 17.323

## 86. Re 6M Mach 0.25 (2)
BIGFOIL.COM POLAR EXPORT
NACA65-719 a=0.0
NACA65-719 a=0.0 |  |  |  | Cl Max: | 1.5095 | at alpha= | 20 | deg
XFOIL ncrit=9 |  |  |  | L/D Max: | 191.18 | at alpha= | 5 | deg
Re: | 6000000 |  |  | Cd Min: | 0.17804 | at alpha= | -19.5 | deg
Mach: | 0.25 |  |  | Cl=0 at alpha= | -3.7721 | deg
|  |  |  | @ Cl=0.1, Cd= | 0.0066095
|  |  |  | @ Cl=0.4, Cd= | 0.0059351
|  |  |  | @ Cl=0.6, Cd= | 0.0045095
alpha (deg) | Cl | Cd | Cm | Cl/Cd
-19.5 | -0.4836 | 0.17804 | -0.0207 | -2.7162
-19 | -0.4868 | 0.16664 | -0.0272 | -2.9213
-18.5 | -0.4892 | 0.15582 | -0.0336 | -3.1395
-18 | -0.4903 | 0.1456 | -0.0397 | -3.3674
-17 | -0.8827 | 0.05684 | -0.0991 | -15.5296
-16.5 | -0.967 | 0.04323 | -0.1036 | -22.3687
-16 | -1.012 | 0.03512 | -0.1029 | -28.8155
-15.5 | -1.0257 | 0.03017 | -0.1004 | -33.9973
-15 | -1.0328 | 0.02598 | -0.0967 | -39.7537
-14.5 | -1.0255 | 0.02287 | -0.0926 | -44.8404
-14 | -1.0082 | 0.02048 | -0.0885 | -49.2285
-13.5 | -0.9853 | 0.01838 | -0.0843 | -53.6072
-13 | -0.9535 | 0.01694 | -0.0806 | -56.2869
-12.5 | -0.9198 | 0.01556 | -0.0768 | -59.1131
-12 | -0.8826 | 0.01455 | -0.0732 | -60.6598
-11.5 | -0.8467 | 0.01363 | -0.0691 | -62.1203
-11 | -0.805 | 0.01269 | -0.0659 | -63.4358
-10.5 | -0.759 | 0.0118 | -0.0635 | -64.322
-10 | -0.7098 | 0.01113 | -0.0616 | -63.7736
-9.5 | -0.6584 | 0.01052 | -0.06 | -62.5856
-9 | -0.6051 | 0.01001 | -0.0588 | -60.4496
-8.5 | -0.5517 | 0.0095 | -0.0577 | -58.0737
-8 | -0.498 | 0.00898 | -0.0568 | -55.4566
-7.5 | -0.4459 | 0.00833 | -0.0556 | -53.5294
-7 | -0.3874 | 0.00807 | -0.0556 | -48.005
-6.5 | -0.3282 | 0.00786 | -0.0557 | -41.7557
-6 | -0.2686 | 0.00763 | -0.056 | -35.2031
-5.5 | -0.2083 | 0.00744 | -0.0565 | -27.9973
-5 | -0.148 | 0.00728 | -0.057 | -20.3297
-4.5 | -0.0883 | 0.00709 | -0.0575 | -12.4542
-4 | -0.0278 | 0.0069 | -0.0581 | -4.029
-3.5 | 0.0332 | 0.00675 | -0.0589 | 4.9185
-3 | 0.0942 | 0.00662 | -0.0598 | 14.2296
-2.5 | 0.1549 | 0.00651 | -0.0606 | 23.7942
-2 | 0.2159 | 0.00639 | -0.0615 | 33.7872
-1.5 | 0.2774 | 0.00629 | -0.0626 | 44.1017
-1 | 0.3383 | 0.0062 | -0.0636 | 54.5645
-0.5 | 0.3981 | 0.00599 | -0.0644 | 66.4608
0 | 0.4476 | 0.00456 | -0.0641 | 98.1579
0.5 | 0.5088 | 0.00448 | -0.0652 | 113.5714
1 | 0.5705 | 0.0045 | -0.0665 | 126.7778
1.5 | 0.6329 | 0.00452 | -0.0678 | 140.0221
2 | 0.6943 | 0.0046 | -0.0689 | 150.9348
2.5 | 0.7563 | 0.00466 | -0.0702 | 162.2961
3 | 0.8171 | 0.00478 | -0.0713 | 170.9414
3.5 | 0.8782 | 0.00488 | -0.0724 | 179.959
4 | 0.9381 | 0.00504 | -0.0733 | 186.131
4.5 | 0.9967 | 0.00524 | -0.074 | 190.2099
5 | 1.0534 | 0.00551 | -0.0743 | 191.1797
5.5 | 1.1074 | 0.00586 | -0.0742 | 188.9761
6 | 1.1563 | 0.00634 | -0.0732 | 182.3817
7 | 1.2372 | 0.00749 | -0.0679 | 165.1802
7.5 | 1.2473 | 0.00828 | -0.0597 | 150.6401
8 | 1.2505 | 0.00971 | -0.0514 | 128.7848
8.5 | 1.2693 | 0.011 | -0.0463 | 115.3909
9.5 | 1.2798 | 0.01522 | -0.0339 | 84.0867
10 | 1.2874 | 0.0175 | -0.0287 | 73.5657
10.5 | 1.2978 | 0.02017 | -0.025 | 64.3431
11.5 | 1.3549 | 0.02743 | -0.0278 | 49.3948
12 | 1.3672 | 0.0308 | -0.0255 | 44.3896
12.5 | 1.3692 | 0.03497 | -0.0226 | 39.1536
13 | 1.378 | 0.03875 | -0.0204 | 35.5613
13.5 | 1.3936 | 0.0421 | -0.0187 | 33.1021
14 | 1.4078 | 0.0456 | -0.0171 | 30.8728
14.5 | 1.4243 | 0.04895 | -0.0156 | 29.097
15 | 1.4372 | 0.05266 | -0.0141 | 27.2921
15.5 | 1.4517 | 0.05613 | -0.0127 | 25.8632
16 | 1.4612 | 0.05992 | -0.0109 | 24.3858
16.5 | 1.4696 | 0.06381 | -0.0091 | 23.0309
17 | 1.4766 | 0.06798 | -0.0077 | 21.7211
17.5 | 1.4825 | 0.07271 | -0.007 | 20.3892
18 | 1.4904 | 0.07756 | -0.0068 | 19.2161
18.5 | 1.4982 | 0.08262 | -0.0072 | 18.1336
19 | 1.5011 | 0.08851 | -0.008 | 16.9597
19.5 | 1.5053 | 0.09446 | -0.0092 | 15.9358
20 | 1.5095 | 0.10056 | -0.0108 | 15.0109

## 87. Re 6M Mach 0.50 (1)
BIGFOIL.COM POLAR EXPORT
NACA65-719 a=0.0
NACA65-719 a=0.0 |  |  |  | Cl Max: | 1.64 | at alpha= | 10 | deg
JavaFoil+Calcfoil stall+Eppler ext transition |  |  |  | L/D Max: | 116.596 | at alpha= | 2 | deg
Re: | 6000000 |  |  | Cd Min: | 0.00589 | at alpha= | 0 | deg
Mach: | 0.5 |  |  | Cl=0 at alpha= | -3.5352 | deg
|  |  |  | @ Cl=0.1, Cd= | 0.0075544
|  |  |  | @ Cl=0.4, Cd= | 0.0073422
|  |  |  | @ Cl=0.6, Cd= | 0.0060986
alpha (deg) | Cl | Cd | Cm | Cl/Cd
-20 | -0.946 | 0.15761 | -0.015 | -6
-19.5 | -0.919 | 0.15432 | -0.016 | -5.956
-19 | -0.889 | 0.14939 | -0.016 | -5.954
-18.5 | -0.859 | 0.14251 | -0.016 | -6.03
-18 | -0.831 | 0.13952 | -0.016 | -5.954
-17.5 | -0.803 | 0.13512 | -0.016 | -5.94
-17 | -0.774 | 0.12994 | -0.017 | -5.959
-16.5 | -0.746 | 0.12619 | -0.017 | -5.914
-16 | -0.717 | 0.1207 | -0.018 | -5.942
-15.5 | -0.688 | 0.11234 | -0.017 | -6.12
-15 | -0.659 | 0.10458 | -0.018 | -6.302
-14.5 | -0.631 | 0.09791 | -0.018 | -6.441
-14 | -0.602 | 0.10493 | -0.019 | -5.738
-13.5 | -0.573 | 0.10127 | -0.019 | -5.663
-13 | -0.545 | 0.09617 | -0.02 | -5.666
-12.5 | -0.516 | 0.09052 | -0.02 | -5.697
-12 | -0.487 | 0.08208 | -0.02 | -5.933
-11.5 | -0.458 | 0.07555 | -0.021 | -6.068
-11 | -0.43 | 0.06995 | -0.021 | -6.146
-10.5 | -0.401 | 0.06501 | -0.022 | -6.173
-10 | -0.373 | 0.06022 | -0.023 | -6.195
-9.5 | -0.343 | 0.07394 | -0.021 | -4.637
-9 | -0.314 | 0.06896 | -0.021 | -4.552
-8.5 | -0.286 | 0.05868 | -0.023 | -4.868
-8 | -0.256 | 0.06077 | -0.017 | -4.205
-7.5 | -0.343 | 0.0502 | -0.025 | -6.824
-7 | -0.347 | 0.04288 | -0.029 | -8.095
-6.5 | -0.385 | 0.00978 | -0.05 | -39.374
-6 | -0.335 | 0.00891 | -0.052 | -37.56
-5.5 | -0.273 | 0.00852 | -0.053 | -32.002
-5 | -0.206 | 0.00822 | -0.054 | -25.017
-4.5 | -0.136 | 0.00805 | -0.055 | -16.927
-4 | -0.066 | 0.00785 | -0.056 | -8.391
-3.5 | 0.005 | 0.00772 | -0.057 | 0.688
-3 | 0.077 | 0.00758 | -0.058 | 10.168
-2.5 | 0.149 | 0.0075 | -0.059 | 19.891
-2 | 0.222 | 0.00744 | -0.06 | 29.797
-1.5 | 0.295 | 0.0069 | -0.061 | 42.823
-1 | 0.368 | 0.00732 | -0.062 | 50.223
-0.5 | 0.44 | 0.00737 | -0.063 | 59.727
0 | 0.507 | 0.00589 | -0.064 | 86.076
0.5 | 0.578 | 0.00602 | -0.065 | 95.921
1 | 0.648 | 0.00627 | -0.066 | 103.332
1.5 | 0.717 | 0.00654 | -0.067 | 109.771
2 | 0.787 | 0.00675 | -0.068 | 116.596
2.5 | 0.847 | 0.00734 | -0.069 | 115.419
3 | 0.913 | 0.00816 | -0.07 | 111.848
3.5 | 0.979 | 0.00872 | -0.071 | 112.244
4 | 1.045 | 0.00932 | -0.072 | 112.136
4.5 | 1.11 | 0.01001 | -0.073 | 110.926
5 | 1.175 | 0.01077 | -0.073 | 109.076
5.5 | 1.238 | 0.01165 | -0.074 | 106.279
6 | 1.301 | 0.01262 | -0.075 | 103.079
6.5 | 1.363 | 0.01365 | -0.076 | 99.85
7 | 1.423 | 0.01485 | -0.077 | 95.865
7.5 | 1.482 | 0.01617 | -0.078 | 91.648
8 | 1.532 | 0.01767 | -0.079 | 86.676
8.5 | 1.577 | 0.01931 | -0.08 | 81.699
9 | 1.613 | 0.02121 | -0.08 | 76.034
9.5 | 1.631 | 0.0274 | -0.081 | 59.529
10 | 1.64 | 0.02959 | -0.082 | 55.412
10.5 | 1.622 | 0.0322 | -0.083 | 50.377
11 | 1.557 | 0.03544 | -0.083 | 43.936
11.5 | 1.329 | 0.03954 | -0.084 | 33.611
12 | 1.01 | 0.04553 | -0.085 | 22.192
12.5 | 1.041 | 0.04645 | -0.085 | 22.419
13 | 1.067 | 0.05303 | -0.086 | 20.116
13.5 | 1.098 | 0.05342 | -0.087 | 20.546
14 | 1.123 | 0.05994 | -0.087 | 18.728
14.5 | 1.152 | 0.06195 | -0.088 | 18.59
15 | 1.175 | 0.06974 | -0.088 | 16.847

## 88. Re 6M Mach 0.50 (2)
BIGFOIL.COM POLAR EXPORT
NACA65-719 a=0.0
NACA65-719 a=0.0 |  |  |  | Cl Max: | 1.3761 | at alpha= | 17 | deg
XFOIL ncrit=9 |  |  |  | L/D Max: | 187.443 | at alpha= | 4 | deg
Re: | 6000000 |  |  | Cd Min: | 0.16976 | at alpha= | 20 | deg
Mach: | 0.5 |  |  | Cl=0 at alpha= | -3.8841 | deg
|  |  |  | @ Cl=0.1, Cd= | 0.0070739
|  |  |  | @ Cl=0.4, Cd= | 0.0065223
|  |  |  | @ Cl=0.6, Cd= | 0.0048341
alpha (deg) | Cl | Cd | Cm | Cl/Cd
-13.5 | -0.2621 | 0.10963 | -0.077 | -2.3908
-13 | -0.2654 | 0.09952 | -0.0833 | -2.6668
-12.5 | -0.2756 | 0.08882 | -0.0901 | -3.1029
-12 | -0.2903 | 0.07789 | -0.0974 | -3.7271
-11.5 | -0.3135 | 0.06458 | -0.108 | -4.8544
-11 | -0.3461 | 0.05299 | -0.1166 | -6.5314
-10.5 | -0.3846 | 0.04441 | -0.1198 | -8.6602
-10 | -0.425 | 0.03751 | -0.1185 | -11.3303
-9.5 | -0.4655 | 0.03161 | -0.1132 | -14.7264
-9 | -0.5068 | 0.02638 | -0.1033 | -19.2115
-8.5 | -0.5317 | 0.01935 | -0.0946 | -27.478
-8 | -0.5144 | 0.01214 | -0.0895 | -42.3723
-7.5 | -0.4675 | 0.01051 | -0.0836 | -44.4814
-7 | -0.4123 | 0.00962 | -0.0791 | -42.8586
-6.5 | -0.3539 | 0.00892 | -0.0756 | -39.6749
-6 | -0.2904 | 0.00846 | -0.0733 | -34.3262
-5.5 | -0.2215 | 0.0082 | -0.0721 | -27.0122
-5 | -0.152 | 0.00795 | -0.0713 | -19.1195
-4.5 | -0.0826 | 0.00773 | -0.0709 | -10.6856
-4 | -0.0159 | 0.00742 | -0.0704 | -2.1429
-3.5 | 0.0527 | 0.00721 | -0.0704 | 7.3093
-3 | 0.1222 | 0.00701 | -0.0707 | 17.4322
-2.5 | 0.1921 | 0.00685 | -0.0712 | 28.0438
-2 | 0.2615 | 0.00672 | -0.0719 | 38.9137
-1.5 | 0.331 | 0.00663 | -0.0727 | 49.9246
-1 | 0.4015 | 0.00652 | -0.0737 | 61.5798
-0.5 | 0.471 | 0.00644 | -0.0746 | 73.1366
0 | 0.5233 | 0.00504 | -0.0734 | 103.8294
0.5 | 0.5927 | 0.00483 | -0.0744 | 122.7122
1 | 0.6637 | 0.00487 | -0.0757 | 136.2834
1.5 | 0.7344 | 0.00495 | -0.0768 | 148.3636
2 | 0.8056 | 0.00502 | -0.078 | 160.4781
2.5 | 0.8752 | 0.00518 | -0.0788 | 168.9575
3 | 0.9448 | 0.00531 | -0.0795 | 177.9284
3.5 | 1.0129 | 0.0055 | -0.0799 | 184.1636
4 | 1.0778 | 0.00575 | -0.0796 | 187.4435
4.5 | 1.1381 | 0.00608 | -0.0784 | 187.1875
5 | 1.185 | 0.00656 | -0.0747 | 180.6402
5.5 | 1.2024 | 0.00737 | -0.0659 | 163.1479
6 | 1.2196 | 0.00867 | -0.0582 | 140.669
6.5 | 1.2455 | 0.01004 | -0.0524 | 124.0538
7 | 1.2664 | 0.01179 | -0.0463 | 107.4131
7.5 | 1.2808 | 0.01395 | -0.0399 | 91.8136
8 | 1.293 | 0.01638 | -0.0337 | 78.9377
8.5 | 1.2944 | 0.01944 | -0.027 | 66.5844
9 | 1.298 | 0.02268 | -0.0211 | 57.231
9.5 | 1.3033 | 0.02609 | -0.0158 | 49.954
10.5 | 1.3138 | 0.03405 | -0.0081 | 38.5844
11.5 | 1.3551 | 0.04509 | -0.0109 | 30.0532
12 | 1.3463 | 0.05049 | -0.0072 | 26.6647
12.5 | 1.3379 | 0.05596 | -0.0036 | 23.9081
13 | 1.3157 | 0.06257 | -0.0001 | 21.0276
13.5 | 1.3195 | 0.06779 | 0.002 | 19.4645
14 | 1.3277 | 0.07303 | 0.0034 | 18.1802
14.5 | 1.3404 | 0.07827 | 0.0041 | 17.1253
15 | 1.3497 | 0.0841 | 0.0043 | 16.0488
15.5 | 1.3607 | 0.09012 | 0.004 | 15.0988
16 | 1.3681 | 0.09673 | 0.0031 | 14.1435
16.5 | 1.3735 | 0.10384 | 0.0017 | 13.2271
17 | 1.3761 | 0.11153 | -0.0005 | 12.3384
17.5 | 1.3752 | 0.1198 | -0.0033 | 11.4791
18 | 1.3728 | 0.12853 | -0.0068 | 10.6808
18.5 | 1.3634 | 0.13825 | -0.0113 | 9.8618
19 | 1.3554 | 0.14806 | -0.0162 | 9.1544
19.5 | 1.3407 | 0.15896 | -0.0223 | 8.4342
20 | 1.3285 | 0.16976 | -0.0287 | 7.8258

## 89. Re 7M Mach 0.00 (1)
BIGFOIL.COM POLAR EXPORT
NACA65-719 a=0.0
NACA65-719 a=0.0 |  |  |  | Cl Max: | 1.776 | at alpha= | 14 | deg
JavaFoil+Calcfoil stall+Eppler ext transition |  |  |  | L/D Max: | 126.895 | at alpha= | 4.5 | deg
Re: | 7000000 |  |  | Cd Min: | 0.00509 | at alpha= | -0.5 | deg
Mach: | 0 |  |  | Cl=0 at alpha= | -3.5397 | deg
|  |  |  | @ Cl=0.1, Cd= | 0.0068076
|  |  |  | @ Cl=0.4, Cd= | 0.0051171
|  |  |  | @ Cl=0.6, Cd= | 0.0055689
alpha (deg) | Cl | Cd | Cm | Cl/Cd
-16.5 | -0.656 | 0.11664 | -0.015 | -5.628
-16 | -0.666 | 0.11028 | -0.015 | -6.039
-15.5 | -0.674 | 0.1044 | -0.016 | -6.452
-15 | -0.678 | 0.10057 | -0.016 | -6.746
-14.5 | -0.682 | 0.09408 | -0.017 | -7.248
-14 | -0.682 | 0.08845 | -0.018 | -7.716
-13.5 | -0.68 | 0.08296 | -0.018 | -8.203
-13 | -0.676 | 0.07647 | -0.02 | -8.845
-12.5 | -0.668 | 0.07123 | -0.021 | -9.381
-12 | -0.66 | 0.06441 | -0.022 | -10.243
-11.5 | -0.751 | 0.01452 | -0.034 | -51.747
-11 | -0.734 | 0.01296 | -0.035 | -56.648
-10.5 | -0.713 | 0.01166 | -0.036 | -61.101
-10 | -0.685 | 0.01072 | -0.037 | -63.898
-9.5 | -0.652 | 0.0094 | -0.039 | -69.372
-9 | -0.614 | 0.0095 | -0.04 | -64.6
-8.5 | -0.568 | 0.00902 | -0.04 | -63.023
-8 | -0.52 | 0.00869 | -0.041 | -59.834
-7.5 | -0.469 | 0.00812 | -0.042 | -57.73
-7 | -0.415 | 0.00792 | -0.043 | -52.336
-6.5 | -0.359 | 0.00771 | -0.044 | -46.498
-6 | -0.301 | 0.00749 | -0.045 | -40.149
-5.5 | -0.241 | 0.00733 | -0.046 | -32.959
-5 | -0.181 | 0.00718 | -0.047 | -25.182
-4.5 | -0.119 | 0.00717 | -0.048 | -16.647
-4 | -0.058 | 0.00701 | -0.049 | -8.203
-3.5 | 0.005 | 0.00694 | -0.05 | 0.667
-3 | 0.067 | 0.00686 | -0.05 | 9.765
-2.5 | 0.13 | 0.00676 | -0.051 | 19.176
-2 | 0.192 | 0.0067 | -0.052 | 28.687
-1.5 | 0.256 | 0.00665 | -0.053 | 38.456
-1 | 0.319 | 0.00661 | -0.054 | 48.179
-0.5 | 0.381 | 0.00509 | -0.055 | 74.895
0 | 0.444 | 0.00518 | -0.056 | 85.705
0.5 | 0.507 | 0.00529 | -0.057 | 95.708
1 | 0.569 | 0.0055 | -0.058 | 103.438
1.5 | 0.632 | 0.00564 | -0.059 | 112.08
2 | 0.691 | 0.00581 | -0.06 | 118.8
2.5 | 0.746 | 0.0062 | -0.061 | 120.307
3 | 0.804 | 0.00666 | -0.061 | 120.705
3.5 | 0.863 | 0.00698 | -0.062 | 123.755
4 | 0.922 | 0.00734 | -0.063 | 125.624
4.5 | 0.98 | 0.00772 | -0.064 | 126.895
5 | 1.038 | 0.00819 | -0.065 | 126.701
5.5 | 1.095 | 0.0087 | -0.065 | 125.761
6 | 1.151 | 0.00923 | -0.066 | 124.705
6.5 | 1.207 | 0.00984 | -0.067 | 122.759
7 | 1.263 | 0.01046 | -0.068 | 120.737
7.5 | 1.318 | 0.01116 | -0.069 | 118.087
8 | 1.369 | 0.01195 | -0.069 | 114.581
8.5 | 1.419 | 0.01276 | -0.07 | 111.219
9 | 1.466 | 0.01365 | -0.071 | 107.466
9.5 | 1.512 | 0.01465 | -0.072 | 103.174
10 | 1.554 | 0.01617 | -0.073 | 96.064
10.5 | 1.591 | 0.01923 | -0.073 | 82.719
11 | 1.629 | 0.02026 | -0.074 | 80.408
11.5 | 1.664 | 0.02135 | -0.075 | 77.966
12 | 1.697 | 0.02254 | -0.075 | 75.27
12.5 | 1.724 | 0.02377 | -0.076 | 72.509
13 | 1.746 | 0.02501 | -0.077 | 69.795
13.5 | 1.763 | 0.02644 | -0.078 | 66.705
14 | 1.776 | 0.0279 | -0.078 | 63.633
14.5 | 1.775 | 0.02962 | -0.079 | 59.94
15 | 1.769 | 0.03133 | -0.08 | 56.463
15.5 | 1.757 | 0.03303 | -0.081 | 53.208
16 | 1.739 | 0.03499 | -0.081 | 49.705
16.5 | 1.717 | 0.03685 | -0.082 | 46.578
17 | 1.688 | 0.03891 | -0.083 | 43.391
17.5 | 1.656 | 0.04122 | -0.083 | 40.169
18 | 1.618 | 0.04416 | -0.084 | 36.643
18.5 | 1.578 | 0.04676 | -0.084 | 33.741
19 | 1.534 | 0.04989 | -0.085 | 30.748

## 90. Re 7M Mach 0.00 (2)
BIGFOIL.COM POLAR EXPORT
NACA65-719 a=0.0
NACA65-719 a=0.0 |  |  |  | Cl Max: | 1.5734 | at alpha= | 20 | deg
XFOIL ncrit=9 |  |  |  | L/D Max: | 191.496 | at alpha= | 5 | deg
Re: | 7000000 |  |  | Cd Min: | 0.07993 | at alpha= | 20 | deg
Mach: | 0 |  |  | Cl=0 at alpha= | -3.7393 | deg
|  |  |  | @ Cl=0.1, Cd= | 0.006322
|  |  |  | @ Cl=0.4, Cd= | 0.0048259
|  |  |  | @ Cl=0.6, Cd= | 0.0043066
alpha (deg) | Cl | Cd | Cm | Cl/Cd
-20 | -1.3184 | 0.03537 | -0.0899 | -37.2745
-19.5 | -1.3128 | 0.03188 | -0.0889 | -41.1794
-18.5 | -1.2839 | 0.02677 | -0.086 | -47.9604
-18 | -1.2666 | 0.0246 | -0.0841 | -51.4878
-17.5 | -1.2471 | 0.02262 | -0.0819 | -55.1326
-17 | -1.2223 | 0.02106 | -0.0797 | -58.0389
-16.5 | -1.1972 | 0.01957 | -0.0773 | -61.1753
-16 | -1.1693 | 0.01828 | -0.0749 | -63.9661
-15.5 | -1.1387 | 0.01719 | -0.0726 | -66.242
-15 | -1.1073 | 0.01617 | -0.0701 | -68.4787
-14.5 | -1.0741 | 0.01528 | -0.0675 | -70.2945
-14 | -1.0403 | 0.01448 | -0.0648 | -71.8439
-13.5 | -1.0062 | 0.01373 | -0.0619 | -73.2848
-13 | -0.9724 | 0.01315 | -0.0586 | -73.9468
-12.5 | -0.9323 | 0.0126 | -0.0564 | -73.9921
-12 | -0.8877 | 0.01201 | -0.055 | -73.9134
-11.5 | -0.8421 | 0.01142 | -0.0537 | -73.7391
-11 | -0.7947 | 0.01085 | -0.0527 | -73.2442
-10.5 | -0.7455 | 0.01037 | -0.052 | -71.8901
-10 | -0.6949 | 0.00995 | -0.0515 | -69.8392
-9.5 | -0.6428 | 0.00955 | -0.0512 | -67.3089
-9 | -0.5914 | 0.00909 | -0.0508 | -65.0605
-8.5 | -0.5399 | 0.00862 | -0.0504 | -62.6334
-8 | -0.4887 | 0.00808 | -0.05 | -60.4827
-7.5 | -0.4331 | 0.00781 | -0.0503 | -55.4545
-7 | -0.3764 | 0.00762 | -0.0508 | -49.3963
-6.5 | -0.3198 | 0.00742 | -0.0513 | -43.0997
-6 | -0.2625 | 0.00722 | -0.052 | -36.3573
-5.5 | -0.2047 | 0.00705 | -0.0527 | -29.0355
-5 | -0.1467 | 0.00691 | -0.0535 | -21.2301
-4.5 | -0.0889 | 0.00676 | -0.0542 | -13.1509
-4 | -0.0306 | 0.00659 | -0.055 | -4.6434
-3.5 | 0.0281 | 0.00645 | -0.056 | 4.3566
-3 | 0.0868 | 0.00634 | -0.0569 | 13.6909
-2.5 | 0.1455 | 0.00626 | -0.0579 | 23.2428
-2 | 0.2044 | 0.00613 | -0.0589 | 33.3442
-1.5 | 0.2635 | 0.00605 | -0.0599 | 43.5537
-1 | 0.3221 | 0.00597 | -0.0609 | 53.9531
0 | 0.429 | 0.0044 | -0.0618 | 97.5
0.5 | 0.4876 | 0.00431 | -0.0629 | 113.1323
1 | 0.5471 | 0.00428 | -0.0641 | 127.8271
1.5 | 0.6067 | 0.00431 | -0.0654 | 140.7657
2 | 0.6659 | 0.00438 | -0.0666 | 152.032
2.5 | 0.7253 | 0.00443 | -0.0678 | 163.7246
3 | 0.7841 | 0.00454 | -0.069 | 172.7093
3.5 | 0.8419 | 0.00468 | -0.07 | 179.8932
4 | 0.8995 | 0.00484 | -0.0711 | 185.8471
4.5 | 0.9557 | 0.00504 | -0.0719 | 189.623
5 | 1.0111 | 0.00528 | -0.0725 | 191.4962
5.5 | 1.0629 | 0.00565 | -0.0726 | 188.1239
6 | 1.1136 | 0.00603 | -0.0725 | 184.6766
6.5 | 1.1582 | 0.0066 | -0.0714 | 175.4848
7 | 1.2003 | 0.00715 | -0.0698 | 167.8741
7.5 | 1.2315 | 0.00788 | -0.0661 | 156.2817
8 | 1.239 | 0.00868 | -0.058 | 142.7419
8.5 | 1.2502 | 0.00981 | -0.0514 | 127.4414
9 | 1.2599 | 0.01126 | -0.0453 | 111.8917
9.5 | 1.2716 | 0.01289 | -0.0401 | 98.6501
10 | 1.2853 | 0.0146 | -0.0355 | 88.0342
10.5 | 1.294 | 0.01659 | -0.0306 | 77.9988
11 | 1.3312 | 0.01898 | -0.0325 | 70.137
12 | 1.3743 | 0.02509 | -0.0317 | 54.7748
12.5 | 1.3877 | 0.02816 | -0.0297 | 49.2791
13.5 | 1.4244 | 0.03372 | -0.0268 | 42.242
14 | 1.4431 | 0.03656 | -0.0255 | 39.4721
14.5 | 1.4629 | 0.03933 | -0.0245 | 37.1955
15 | 1.4797 | 0.04243 | -0.0234 | 34.8739
15.5 | 1.4986 | 0.0453 | -0.0225 | 33.0817
16 | 1.5129 | 0.04862 | -0.0214 | 31.1168
16.5 | 1.5282 | 0.05194 | -0.0206 | 29.4224
17 | 1.5401 | 0.05547 | -0.0195 | 27.7646
17.5 | 1.5504 | 0.0591 | -0.0185 | 26.2335
18 | 1.5596 | 0.06276 | -0.0173 | 24.8502
18.5 | 1.5624 | 0.06657 | -0.0153 | 23.47
19 | 1.5612 | 0.07087 | -0.0135 | 22.0291
19.5 | 1.5653 | 0.07547 | -0.0131 | 20.7407
20 | 1.5734 | 0.07993 | -0.0134 | 19.6847

## 91. Re 7M Mach 0.10 (1)
BIGFOIL.COM POLAR EXPORT
NACA65-719 a=0.0
NACA65-719 a=0.0 |  |  |  | Cl Max: | 1.772 | at alpha= | 14 | deg
JavaFoil+Calcfoil stall+Eppler ext transition |  |  |  | L/D Max: | 126.023 | at alpha= | 4.5 | deg
Re: | 7000000 |  |  | Cd Min: | 0.00512 | at alpha= | -0.5 | deg
Mach: | 0.1 |  |  | Cl=0 at alpha= | -3.5397 | deg
|  |  |  | @ Cl=0.1, Cd= | 0.0067895
|  |  |  | @ Cl=0.4, Cd= | 0.0051443
|  |  |  | @ Cl=0.6, Cd= | 0.0055922
alpha (deg) | Cl | Cd | Cm | Cl/Cd
-16 | -0.635 | 0.11238 | -0.015 | -5.648
-15.5 | -0.646 | 0.10647 | -0.016 | -6.066
-15 | -0.654 | 0.1018 | -0.016 | -6.423
-14.5 | -0.661 | 0.094 | -0.017 | -7.035
-14 | -0.664 | 0.08978 | -0.017 | -7.393
-13.5 | -0.664 | 0.08443 | -0.018 | -7.87
-13 | -0.663 | 0.07744 | -0.019 | -8.567
-12.5 | -0.657 | 0.07268 | -0.02 | -9.042
-12 | -0.649 | 0.06668 | -0.022 | -9.73
-11.5 | -0.632 | 0.06465 | -0.022 | -9.78
-11 | -0.716 | 0.01545 | -0.034 | -46.358
-10.5 | -0.709 | 0.01183 | -0.036 | -59.927
-10 | -0.682 | 0.01098 | -0.037 | -62.099
-9.5 | -0.65 | 0.00905 | -0.039 | -71.901
-9 | -0.614 | 0.0096 | -0.04 | -63.933
-8.5 | -0.569 | 0.00906 | -0.041 | -62.856
-8 | -0.521 | 0.00881 | -0.042 | -59.187
-7.5 | -0.47 | 0.00821 | -0.042 | -57.229
-7 | -0.416 | 0.00799 | -0.043 | -52.123
-6.5 | -0.36 | 0.00773 | -0.044 | -46.562
-6 | -0.302 | 0.00752 | -0.045 | -40.204
-5.5 | -0.243 | 0.00742 | -0.046 | -32.689
-5 | -0.182 | 0.00727 | -0.047 | -24.969
-4.5 | -0.12 | 0.00717 | -0.048 | -16.73
-4 | -0.058 | 0.00701 | -0.049 | -8.246
-3.5 | 0.005 | 0.00691 | -0.05 | 0.673
-3 | 0.067 | 0.0068 | -0.051 | 9.907
-2.5 | 0.13 | 0.00678 | -0.052 | 19.207
-2 | 0.193 | 0.00669 | -0.053 | 28.881
-1.5 | 0.257 | 0.0067 | -0.054 | 38.343
-1 | 0.32 | 0.00667 | -0.055 | 47.975
-0.5 | 0.383 | 0.00512 | -0.056 | 74.779
0 | 0.446 | 0.00521 | -0.056 | 85.615
0.5 | 0.509 | 0.00537 | -0.057 | 94.889
1 | 0.572 | 0.00549 | -0.058 | 104.221
1.5 | 0.635 | 0.00572 | -0.059 | 111.034
2 | 0.694 | 0.00584 | -0.06 | 118.846
2.5 | 0.749 | 0.00626 | -0.061 | 119.656
3 | 0.808 | 0.0067 | -0.062 | 120.639
3.5 | 0.867 | 0.00703 | -0.062 | 123.299
4 | 0.926 | 0.00739 | -0.063 | 125.25
4.5 | 0.984 | 0.00781 | -0.064 | 126.023
5 | 1.042 | 0.00829 | -0.065 | 125.785
5.5 | 1.1 | 0.00877 | -0.066 | 125.31
6 | 1.156 | 0.00933 | -0.067 | 123.98
6.5 | 1.213 | 0.00994 | -0.067 | 122.033
7 | 1.268 | 0.01057 | -0.068 | 120.032
7.5 | 1.323 | 0.01128 | -0.069 | 117.363
8 | 1.375 | 0.01211 | -0.07 | 113.566
8.5 | 1.425 | 0.01291 | -0.071 | 110.385
9 | 1.472 | 0.01382 | -0.071 | 106.568
9.5 | 1.517 | 0.01484 | -0.072 | 102.255
10 | 1.559 | 0.01642 | -0.073 | 94.957
10.5 | 1.596 | 0.01951 | -0.073 | 81.786
11 | 1.634 | 0.0206 | -0.074 | 79.295
11.5 | 1.668 | 0.0217 | -0.075 | 76.852
12 | 1.7 | 0.02287 | -0.076 | 74.318
12.5 | 1.725 | 0.02414 | -0.077 | 71.48
13 | 1.746 | 0.0255 | -0.077 | 68.465
13.5 | 1.762 | 0.0269 | -0.078 | 65.502
14 | 1.772 | 0.02852 | -0.079 | 62.128
14.5 | 1.769 | 0.03019 | -0.08 | 58.586
15 | 1.759 | 0.032 | -0.08 | 54.989
15.5 | 1.743 | 0.03382 | -0.081 | 51.541
16 | 1.722 | 0.03576 | -0.082 | 48.136
16.5 | 1.693 | 0.03794 | -0.082 | 44.633
17 | 1.66 | 0.03998 | -0.083 | 41.524
17.5 | 1.621 | 0.04286 | -0.083 | 37.831
18 | 1.579 | 0.04551 | -0.084 | 34.701
18.5 | 1.533 | 0.04854 | -0.085 | 31.576
19 | 1.483 | 0.05179 | -0.085 | 28.637

## 92. Re 7M Mach 0.10 (2)
BIGFOIL.COM POLAR EXPORT
NACA65-719 a=0.0
NACA65-719 a=0.0 |  |  |  | Cl Max: | 1.5667 | at alpha= | 20 | deg
XFOIL ncrit=9 |  |  |  | L/D Max: | 190.119 | at alpha= | 4.5 | deg
Re: | 7000000 |  |  | Cd Min: | 0.08263 | at alpha= | 20 | deg
Mach: | 0.1 |  |  | Cl=0 at alpha= | -3.7428 | deg
|  |  |  | @ Cl=0.1, Cd= | 0.0063435
|  |  |  | @ Cl=0.4, Cd= | 0.0052982
|  |  |  | @ Cl=0.6, Cd= | 0.0043146
alpha (deg) | Cl | Cd | Cm | Cl/Cd
-20 | -1.2804 | 0.04041 | -0.0933 | -31.6852
-19.5 | -1.2838 | 0.03575 | -0.0929 | -35.9105
-19 | -1.2769 | 0.03231 | -0.0919 | -39.5203
-18.5 | -1.2666 | 0.02932 | -0.0904 | -43.1992
-18 | -1.2535 | 0.02667 | -0.0885 | -47.0004
-17.5 | -1.2381 | 0.02429 | -0.0862 | -50.9716
-17 | -1.216 | 0.02245 | -0.084 | -54.1648
-16.5 | -1.1932 | 0.02072 | -0.0814 | -57.5869
-16 | -1.1671 | 0.01921 | -0.0788 | -60.7548
-15.5 | -1.1377 | 0.01797 | -0.0762 | -63.3111
-15 | -1.1072 | 0.01682 | -0.0736 | -65.8264
-14.5 | -1.0745 | 0.01582 | -0.0709 | -67.9204
-14 | -1.0408 | 0.01493 | -0.0681 | -69.712
-13.5 | -1.0065 | 0.01409 | -0.0651 | -71.4336
-13 | -0.9717 | 0.01342 | -0.0619 | -72.4069
-12.5 | -0.9358 | 0.01284 | -0.0587 | -72.8816
-12 | -0.8901 | 0.01232 | -0.0572 | -72.2484
-11.5 | -0.845 | 0.01167 | -0.0557 | -72.4079
-11 | -0.798 | 0.01104 | -0.0544 | -72.2826
-10.5 | -0.7491 | 0.01051 | -0.0534 | -71.275
-10 | -0.6985 | 0.01005 | -0.0528 | -69.5025
-9.5 | -0.6463 | 0.00963 | -0.0523 | -67.1132
-9 | -0.594 | 0.00921 | -0.0519 | -64.4951
-8.5 | -0.5421 | 0.00874 | -0.0514 | -62.0252
-8 | -0.4914 | 0.00813 | -0.0508 | -60.4428
-7.5 | -0.4357 | 0.00784 | -0.051 | -55.574
-7 | -0.3786 | 0.00765 | -0.0515 | -49.4902
-6.5 | -0.3215 | 0.00745 | -0.0519 | -43.1544
-6 | -0.2638 | 0.00724 | -0.0525 | -36.4365
-5.5 | -0.2056 | 0.00707 | -0.0532 | -29.0806
-5 | -0.1473 | 0.00693 | -0.0539 | -21.2554
-4.5 | -0.089 | 0.00678 | -0.0547 | -13.1268
-4 | -0.0304 | 0.0066 | -0.0555 | -4.6061
-3.5 | 0.0287 | 0.00646 | -0.0564 | 4.4427
-3 | 0.0878 | 0.00636 | -0.0573 | 13.805
-2.5 | 0.1468 | 0.00628 | -0.0583 | 23.3758
-2 | 0.2061 | 0.00614 | -0.0593 | 33.5668
-1.5 | 0.2656 | 0.00606 | -0.0603 | 43.8284
-1 | 0.3246 | 0.00598 | -0.0613 | 54.2809
-0.5 | 0.383 | 0.00577 | -0.0623 | 66.3778
0 | 0.432 | 0.00441 | -0.0622 | 97.9592
0.5 | 0.491 | 0.00433 | -0.0632 | 113.3949
1 | 0.5509 | 0.00429 | -0.0645 | 128.4149
1.5 | 0.6108 | 0.00432 | -0.0658 | 141.3889
2 | 0.6705 | 0.00439 | -0.067 | 152.7335
2.5 | 0.7302 | 0.00445 | -0.0682 | 164.0899
3 | 0.7894 | 0.00456 | -0.0694 | 173.114
3.5 | 0.8475 | 0.0047 | -0.0704 | 180.3191
4 | 0.9055 | 0.00486 | -0.0714 | 186.3169
4.5 | 0.962 | 0.00506 | -0.0722 | 190.1186
6 | 1.1203 | 0.00608 | -0.0727 | 184.2599
6.5 | 1.1649 | 0.00664 | -0.0714 | 175.4367
7 | 1.2064 | 0.0072 | -0.0696 | 167.5556
7.5 | 1.2352 | 0.00791 | -0.0654 | 156.1568
8 | 1.2402 | 0.00881 | -0.0568 | 140.7719
8.5 | 1.2523 | 0.00998 | -0.0505 | 125.481
9 | 1.2618 | 0.01151 | -0.0444 | 109.6264
9.5 | 1.2728 | 0.01321 | -0.039 | 96.3512
10 | 1.2867 | 0.01497 | -0.0345 | 85.9519
10.5 | 1.2929 | 0.01714 | -0.0293 | 75.4317
11 | 1.3351 | 0.01964 | -0.0324 | 67.9786
12 | 1.3732 | 0.02605 | -0.0309 | 52.714
12.5 | 1.3867 | 0.02915 | -0.0288 | 47.5712
13 | 1.4021 | 0.03217 | -0.0271 | 43.5841
13.5 | 1.4218 | 0.03498 | -0.0258 | 40.6461
14 | 1.4398 | 0.0379 | -0.0244 | 37.9894
14.5 | 1.4611 | 0.04058 | -0.0234 | 36.0054
15 | 1.4785 | 0.04367 | -0.0223 | 33.8562
15.5 | 1.4948 | 0.04685 | -0.0212 | 31.9061
16 | 1.5077 | 0.05038 | -0.0201 | 29.9266
16.5 | 1.5252 | 0.05348 | -0.0193 | 28.5191
17 | 1.5363 | 0.05711 | -0.0182 | 26.9007
17.5 | 1.5435 | 0.0611 | -0.017 | 25.2619
18 | 1.5497 | 0.06495 | -0.0155 | 23.8599
18.5 | 1.5522 | 0.06862 | -0.0132 | 22.6202
19 | 1.5556 | 0.07297 | -0.0121 | 21.3184
19.5 | 1.5609 | 0.07769 | -0.0121 | 20.0914
20 | 1.5667 | 0.08263 | -0.0126 | 18.9604

## 93. Re 7M Mach 0.25 (1)
BIGFOIL.COM POLAR EXPORT
NACA65-719 a=0.0
NACA65-719 a=0.0 |  |  |  | Cl Max: | 1.741 | at alpha= | 13.5 | deg
JavaFoil+Calcfoil stall+Eppler ext transition |  |  |  | L/D Max: | 123.463 | at alpha= | 4.5 | deg
Re: | 7000000 |  |  | Cd Min: | 0.0053 | at alpha= | 0 | deg
Mach: | 0.25 |  |  | Cl=0 at alpha= | -3.5391 | deg
|  |  |  | @ Cl=0.1, Cd= | 0.0069019
|  |  |  | @ Cl=0.4, Cd= | 0.0066252
|  |  |  | @ Cl=0.6, Cd= | 0.0056879
alpha (deg) | Cl | Cd | Cm | Cl/Cd
-15 | -0.434 | 0.11177 | -0.015 | -3.886
-14.5 | -0.471 | 0.10487 | -0.016 | -4.493
-14 | -0.504 | 0.0972 | -0.017 | -5.18
-13.5 | -0.53 | 0.09069 | -0.017 | -5.848
-13 | -0.552 | 0.08486 | -0.018 | -6.5
-12.5 | -0.567 | 0.07936 | -0.019 | -7.143
-12 | -0.575 | 0.07688 | -0.019 | -7.476
-11.5 | -0.578 | 0.07081 | -0.02 | -8.159
-11 | -0.575 | 0.06542 | -0.021 | -8.786
-10.5 | -0.566 | 0.06037 | -0.023 | -9.369
-10 | -0.651 | 0.01292 | -0.038 | -50.422
-9.5 | -0.631 | 0.01161 | -0.039 | -54.32
-9 | -0.605 | 0.01037 | -0.04 | -58.384
-8.5 | -0.572 | 0.0095 | -0.042 | -60.186
-8 | -0.526 | 0.00922 | -0.043 | -57.105
-7.5 | -0.477 | 0.00843 | -0.044 | -56.57
-7 | -0.424 | 0.00815 | -0.045 | -52.052
-6.5 | -0.368 | 0.0079 | -0.045 | -46.581
-6 | -0.309 | 0.00769 | -0.046 | -40.2
-5.5 | -0.249 | 0.00751 | -0.047 | -33.106
-5 | -0.186 | 0.0074 | -0.048 | -25.183
-4.5 | -0.123 | 0.00725 | -0.049 | -16.97
-4 | -0.059 | 0.00711 | -0.05 | -8.345
-3.5 | 0.005 | 0.00701 | -0.051 | 0.681
-3 | 0.069 | 0.00694 | -0.052 | 9.958
-2.5 | 0.134 | 0.00686 | -0.053 | 19.5
-2 | 0.199 | 0.0068 | -0.054 | 29.206
-1.5 | 0.264 | 0.0068 | -0.055 | 38.826
-1 | 0.329 | 0.00676 | -0.056 | 48.633
-0.5 | 0.394 | 0.00676 | -0.057 | 58.254
0 | 0.459 | 0.0053 | -0.058 | 86.563
0.5 | 0.523 | 0.00545 | -0.059 | 96.016
1 | 0.588 | 0.00568 | -0.06 | 103.504
1.5 | 0.649 | 0.00572 | -0.061 | 113.432
2 | 0.711 | 0.00601 | -0.062 | 118.23
2.5 | 0.767 | 0.00646 | -0.062 | 118.698
3 | 0.828 | 0.00695 | -0.063 | 119.065
3.5 | 0.888 | 0.0073 | -0.064 | 121.695
4 | 0.948 | 0.00771 | -0.065 | 123.017
4.5 | 1.008 | 0.00816 | -0.066 | 123.463
5 | 1.067 | 0.00867 | -0.066 | 123.129
5.5 | 1.126 | 0.00923 | -0.067 | 121.95
6 | 1.184 | 0.00986 | -0.068 | 120.099
6.5 | 1.241 | 0.01051 | -0.069 | 118.154
7 | 1.298 | 0.01122 | -0.07 | 115.745
7.5 | 1.354 | 0.01202 | -0.071 | 112.64
8 | 1.406 | 0.01294 | -0.071 | 108.635
8.5 | 1.456 | 0.01384 | -0.072 | 105.207
9 | 1.503 | 0.01485 | -0.073 | 101.21
9.5 | 1.547 | 0.01605 | -0.074 | 96.39
10 | 1.584 | 0.01963 | -0.074 | 80.654
10.5 | 1.621 | 0.0211 | -0.075 | 76.819
11 | 1.655 | 0.02231 | -0.076 | 74.182
11.5 | 1.685 | 0.02362 | -0.077 | 71.349
12 | 1.71 | 0.02509 | -0.078 | 68.183
12.5 | 1.728 | 0.02657 | -0.078 | 65.028
13 | 1.738 | 0.02823 | -0.079 | 61.557
13.5 | 1.741 | 0.02996 | -0.08 | 58.099
14 | 1.735 | 0.03171 | -0.081 | 54.716
14.5 | 1.709 | 0.0339 | -0.081 | 50.412
15 | 1.672 | 0.03609 | -0.082 | 46.327
15.5 | 1.625 | 0.03853 | -0.083 | 42.168
16 | 1.567 | 0.04091 | -0.083 | 38.299
16.5 | 1.498 | 0.044 | -0.084 | 34.053
17 | 1.42 | 0.04768 | -0.084 | 29.785
17.5 | 1.333 | 0.05207 | -0.085 | 25.607
18 | 1.238 | 0.05788 | -0.085 | 21.383
18.5 | 1.134 | 0.0653 | -0.085 | 17.367

## 94. Re 7M Mach 0.25 (2)
BIGFOIL.COM POLAR EXPORT
NACA65-719 a=0.0
NACA65-719 a=0.0 |  |  |  | Cl Max: | 1.5289 | at alpha= | 20 | deg
XFOIL ncrit=9 |  |  |  | L/D Max: | 192.651 | at alpha= | 5 | deg
Re: | 7000000 |  |  | Cd Min: | 0.1838 | at alpha= | -20 | deg
Mach: | 0.25 |  |  | Cl=0 at alpha= | -3.7631 | deg
|  |  |  | @ Cl=0.1, Cd= | 0.0064276
|  |  |  | @ Cl=0.4, Cd= | 0.0058227
|  |  |  | @ Cl=0.6, Cd= | 0.0043873
alpha (deg) | Cl | Cd | Cm | Cl/Cd
-20 | -0.5023 | 0.1838 | -0.0167 | -2.7329
-19.5 | -0.5049 | 0.17243 | -0.0232 | -2.9281
-19 | -0.4974 | 0.16397 | -0.0285 | -3.0335
-18.5 | -0.4993 | 0.15341 | -0.0349 | -3.2547
-17.5 | -0.8954 | 0.06142 | -0.097 | -14.5783
-17 | -0.9648 | 0.04822 | -0.1031 | -20.0083
-16.5 | -1.0241 | 0.03832 | -0.1042 | -26.7249
-16 | -1.0555 | 0.03182 | -0.1023 | -33.171
-15.5 | -1.061 | 0.02767 | -0.0992 | -38.3448
-15 | -1.0607 | 0.02407 | -0.0952 | -44.0673
-14.5 | -1.0482 | 0.02138 | -0.0911 | -49.0271
-14 | -1.0268 | 0.01926 | -0.087 | -53.3126
-13.5 | -1.001 | 0.01738 | -0.0829 | -57.5949
-13 | -0.9676 | 0.01607 | -0.0791 | -60.2116
-12.5 | -0.9329 | 0.01481 | -0.0753 | -62.9912
-12 | -0.8961 | 0.01387 | -0.0714 | -64.6071
-11.5 | -0.8594 | 0.01305 | -0.0673 | -65.8544
-11 | -0.8126 | 0.0123 | -0.0648 | -66.065
-10.5 | -0.7645 | 0.01155 | -0.0627 | -66.1905
-10 | -0.7151 | 0.01082 | -0.0608 | -66.0906
-9.5 | -0.6635 | 0.01021 | -0.0593 | -64.9853
-9 | -0.61 | 0.00972 | -0.0581 | -62.7572
-8.5 | -0.555 | 0.00928 | -0.0572 | -59.806
-8 | -0.5006 | 0.00877 | -0.0564 | -57.081
-7.5 | -0.4485 | 0.00811 | -0.0552 | -55.3021
-7 | -0.3905 | 0.00783 | -0.0551 | -49.8723
-6.5 | -0.3305 | 0.00762 | -0.0554 | -43.3727
-6 | -0.2709 | 0.00737 | -0.0556 | -36.7571
-5.5 | -0.2106 | 0.0072 | -0.0561 | -29.25
-5 | -0.1502 | 0.00705 | -0.0566 | -21.305
-4.5 | -0.0892 | 0.0069 | -0.0573 | -12.9275
-4 | -0.0289 | 0.00668 | -0.0579 | -4.3263
-3.5 | 0.0321 | 0.00654 | -0.0587 | 4.9083
-3 | 0.0931 | 0.00644 | -0.0596 | 14.4565
-2.5 | 0.1545 | 0.00633 | -0.0605 | 24.4076
-2 | 0.2158 | 0.0062 | -0.0615 | 34.8065
-1.5 | 0.277 | 0.00612 | -0.0625 | 45.2614
-1 | 0.3383 | 0.00605 | -0.0636 | 55.9174
-0.5 | 0.399 | 0.00585 | -0.0646 | 68.2051
0 | 0.4488 | 0.00449 | -0.0643 | 99.9555
0.5 | 0.5096 | 0.00439 | -0.0654 | 116.082
1 | 0.5719 | 0.00436 | -0.0667 | 131.1697
1.5 | 0.6337 | 0.00442 | -0.0679 | 143.371
2 | 0.6958 | 0.00446 | -0.0692 | 156.009
2.5 | 0.7572 | 0.00455 | -0.0704 | 166.4176
3 | 0.8189 | 0.00464 | -0.0716 | 176.4871
3.5 | 0.8791 | 0.00479 | -0.0726 | 183.5282
4 | 0.9386 | 0.00498 | -0.0735 | 188.4739
4.5 | 0.9971 | 0.00519 | -0.0741 | 192.1195
5 | 1.0538 | 0.00547 | -0.0745 | 192.6508
5.5 | 1.1066 | 0.00586 | -0.0741 | 188.8396
6 | 1.1559 | 0.00634 | -0.0731 | 182.3186
6.5 | 1.2002 | 0.00687 | -0.0712 | 174.7016
7 | 1.235 | 0.00751 | -0.0676 | 164.4474
7.5 | 1.2438 | 0.00832 | -0.0591 | 149.4952
8.5 | 1.2672 | 0.01103 | -0.046 | 114.8867
9 | 1.2703 | 0.01311 | -0.0392 | 96.8955
10.5 | 1.29 | 0.02011 | -0.0232 | 64.1472
11 | 1.3502 | 0.02357 | -0.0309 | 57.2847
11.5 | 1.3596 | 0.02747 | -0.0289 | 49.494
12 | 1.3713 | 0.03089 | -0.0265 | 44.393
12.5 | 1.3794 | 0.03461 | -0.024 | 39.8555
13 | 1.3937 | 0.038 | -0.0221 | 36.6763
13.5 | 1.4107 | 0.04127 | -0.0205 | 34.1822
14 | 1.4265 | 0.04468 | -0.019 | 31.927
14.5 | 1.4423 | 0.0481 | -0.0175 | 29.9854
15 | 1.461 | 0.05132 | -0.0163 | 28.4684
15.5 | 1.4745 | 0.055 | -0.0149 | 26.8091
16 | 1.4858 | 0.05887 | -0.0135 | 25.2387
16.5 | 1.4956 | 0.06285 | -0.0121 | 23.7963
17 | 1.4988 | 0.06696 | -0.0099 | 22.3835
17.5 | 1.5038 | 0.07095 | -0.0079 | 21.1952
18 | 1.5096 | 0.07559 | -0.0071 | 19.9709
18.5 | 1.5154 | 0.08067 | -0.0071 | 18.7852
19 | 1.5202 | 0.08621 | -0.0076 | 17.6337
19.5 | 1.5256 | 0.09193 | -0.0087 | 16.5952
20 | 1.5289 | 0.09801 | -0.0101 | 15.5994

## 95. Re 7M Mach 0.50 (1)
BIGFOIL.COM POLAR EXPORT
NACA65-719 a=0.0
NACA65-719 a=0.0 |  |  |  | Cl Max: | 1.641 | at alpha= | 10 | deg
JavaFoil+Calcfoil stall+Eppler ext transition |  |  |  | L/D Max: | 113.578 | at alpha= | 2 | deg
Re: | 7000000 |  |  | Cd Min: | 0.0058 | at alpha= | 0 | deg
Mach: | 0.5 |  |  | Cl=0 at alpha= | -3.5352 | deg
|  |  |  | @ Cl=0.1, Cd= | 0.0073876
|  |  |  | @ Cl=0.4, Cd= | 0.0072411
|  |  |  | @ Cl=0.6, Cd= | 0.0060766
alpha (deg) | Cl | Cd | Cm | Cl/Cd
-20 | -0.946 | 0.15621 | -0.015 | -6.056
-19.5 | -0.92 | 0.15213 | -0.016 | -6.048
-19 | -0.89 | 0.14572 | -0.016 | -6.11
-18.5 | -0.86 | 0.13929 | -0.016 | -6.176
-18 | -0.831 | 0.13658 | -0.016 | -6.083
-17.5 | -0.803 | 0.13217 | -0.017 | -6.073
-17 | -0.774 | 0.12943 | -0.017 | -5.984
-16.5 | -0.746 | 0.12532 | -0.018 | -5.956
-16 | -0.717 | 0.11721 | -0.018 | -6.121
-15.5 | -0.688 | 0.11283 | -0.018 | -6.099
-15 | -0.66 | 0.10444 | -0.018 | -6.319
-14.5 | -0.632 | 0.09725 | -0.019 | -6.494
-14 | -0.603 | 0.0915 | -0.019 | -6.593
-13.5 | -0.575 | 0.08603 | -0.02 | -6.682
-13 | -0.546 | 0.0804 | -0.02 | -6.791
-12.5 | -0.516 | 0.08917 | -0.02 | -5.784
-12 | -0.487 | 0.08146 | -0.02 | -5.981
-11.5 | -0.459 | 0.07438 | -0.021 | -6.167
-11 | -0.43 | 0.06907 | -0.021 | -6.228
-10.5 | -0.402 | 0.06448 | -0.022 | -6.231
-10 | -0.374 | 0.05934 | -0.024 | -6.301
-9.5 | -0.343 | 0.07287 | -0.021 | -4.705
-9 | -0.314 | 0.06853 | -0.021 | -4.582
-8.5 | -0.286 | 0.05801 | -0.023 | -4.925
-8 | -0.256 | 0.06033 | -0.021 | -4.248
-7.5 | -0.343 | 0.04993 | -0.025 | -6.862
-7 | -0.348 | 0.04175 | -0.03 | -8.34
-6.5 | -0.385 | 0.00849 | -0.05 | -45.399
-6 | -0.335 | 0.00866 | -0.052 | -38.655
-5.5 | -0.273 | 0.00834 | -0.053 | -32.703
-5 | -0.206 | 0.00801 | -0.054 | -25.672
-4.5 | -0.136 | 0.00786 | -0.055 | -17.342
-4 | -0.066 | 0.00766 | -0.056 | -8.604
-3.5 | 0.005 | 0.00756 | -0.057 | 0.703
-3 | 0.077 | 0.00741 | -0.058 | 10.399
-2.5 | 0.149 | 0.00734 | -0.059 | 20.319
-2 | 0.222 | 0.0073 | -0.06 | 30.374
-1.5 | 0.295 | 0.00677 | -0.061 | 43.614
-1 | 0.368 | 0.00725 | -0.062 | 50.711
-0.5 | 0.44 | 0.00723 | -0.063 | 60.906
0 | 0.507 | 0.0058 | -0.064 | 87.485
0.5 | 0.578 | 0.00602 | -0.065 | 95.922
1 | 0.648 | 0.0062 | -0.066 | 104.406
1.5 | 0.718 | 0.00645 | -0.067 | 111.362
2 | 0.787 | 0.00692 | -0.068 | 113.578
2.5 | 0.846 | 0.00771 | -0.069 | 109.695
3 | 0.913 | 0.00824 | -0.07 | 110.833
3.5 | 0.979 | 0.00873 | -0.071 | 112.237
4 | 1.045 | 0.00936 | -0.072 | 111.738
4.5 | 1.111 | 0.01006 | -0.073 | 110.372
5 | 1.175 | 0.01082 | -0.073 | 108.632
5.5 | 1.239 | 0.01167 | -0.074 | 106.146
6 | 1.302 | 0.0126 | -0.075 | 103.32
6.5 | 1.363 | 0.01362 | -0.076 | 100.104
7 | 1.424 | 0.01478 | -0.077 | 96.35
7.5 | 1.482 | 0.01614 | -0.078 | 91.844
8 | 1.533 | 0.01754 | -0.079 | 87.404
8.5 | 1.578 | 0.0191 | -0.08 | 82.636
9 | 1.613 | 0.02116 | -0.081 | 76.262
9.5 | 1.633 | 0.02671 | -0.081 | 61.133
10 | 1.641 | 0.02891 | -0.082 | 56.776
10.5 | 1.624 | 0.03142 | -0.083 | 51.686
11 | 1.559 | 0.0346 | -0.083 | 45.05
11.5 | 1.33 | 0.0386 | -0.084 | 34.462
12 | 1.012 | 0.04434 | -0.085 | 22.813
12.5 | 1.042 | 0.04509 | -0.086 | 23.118
13 | 1.068 | 0.05157 | -0.086 | 20.707
13.5 | 1.099 | 0.05201 | -0.087 | 21.131
14 | 1.124 | 0.0585 | -0.087 | 19.212
14.5 | 1.153 | 0.05986 | -0.088 | 19.267
15 | 1.177 | 0.06768 | -0.088 | 17.391

## 96. Re 7M Mach 0.50 (2)
BIGFOIL.COM POLAR EXPORT
NACA65-719 a=0.0
NACA65-719 a=0.0 |  |  |  | Cl Max: | 1.3951 | at alpha= | 17 | deg
XFOIL ncrit=9 |  |  |  | L/D Max: | 189.917 | at alpha= | 4.5 | deg
Re: | 7000000 |  |  | Cd Min: | 0.1675 | at alpha= | 20 | deg
Mach: | 0.5 |  |  | Cl=0 at alpha= | -3.8754 | deg
|  |  |  | @ Cl=0.1, Cd= | 0.0068274
|  |  |  | @ Cl=0.4, Cd= | 0.0063322
|  |  |  | @ Cl=0.6, Cd= | 0.0047029
alpha (deg) | Cl | Cd | Cm | Cl/Cd
-13.5 | -0.2718 | 0.10778 | -0.0782 | -2.5218
-13 | -0.2743 | 0.0979 | -0.0845 | -2.8018
-12.5 | -0.2848 | 0.08723 | -0.0914 | -3.2649
-12 | -0.2994 | 0.0763 | -0.0988 | -3.924
-11.5 | -0.3232 | 0.06272 | -0.1099 | -5.1531
-11 | -0.3561 | 0.0518 | -0.1175 | -6.8745
-10.5 | -0.3946 | 0.04349 | -0.1202 | -9.0734
-10 | -0.4342 | 0.03677 | -0.1186 | -11.8085
-9.5 | -0.4763 | 0.03095 | -0.1127 | -15.3893
-9 | -0.5208 | 0.02569 | -0.1021 | -20.2725
-8.5 | -0.5431 | 0.01843 | -0.0938 | -29.4683
-8 | -0.5236 | 0.01175 | -0.0884 | -44.5617
-7.5 | -0.4739 | 0.01021 | -0.0828 | -46.4153
-7 | -0.4173 | 0.00937 | -0.0784 | -44.5358
-6.5 | -0.357 | 0.00875 | -0.0751 | -40.8
-6 | -0.2962 | 0.00814 | -0.0724 | -36.3882
-5.5 | -0.2261 | 0.00788 | -0.0714 | -28.6929
-5 | -0.1563 | 0.00764 | -0.0707 | -20.4581
-4.5 | -0.0866 | 0.00744 | -0.0703 | -11.6398
-4 | -0.017 | 0.00726 | -0.0702 | -2.3416
-3.5 | 0.0512 | 0.00696 | -0.0701 | 7.3563
-3 | 0.1211 | 0.00677 | -0.0705 | 17.8877
-2.5 | 0.1911 | 0.00664 | -0.0711 | 28.7801
-2 | 0.261 | 0.00655 | -0.0718 | 39.8473
-1.5 | 0.3315 | 0.00641 | -0.0728 | 51.7161
-1 | 0.4019 | 0.00633 | -0.0738 | 63.4913
-0.5 | 0.4713 | 0.00629 | -0.0747 | 74.9285
0 | 0.5388 | 0.00594 | -0.0754 | 90.7071
0.5 | 0.5949 | 0.0047 | -0.0748 | 126.5745
1 | 0.6652 | 0.00474 | -0.0759 | 140.3376
1.5 | 0.7373 | 0.00477 | -0.0773 | 154.5702
2 | 0.8076 | 0.0049 | -0.0783 | 164.8163
2.5 | 0.8787 | 0.00499 | -0.0794 | 176.0922
3 | 0.9475 | 0.00518 | -0.08 | 182.9151
3.5 | 1.0155 | 0.00537 | -0.0804 | 189.1061
4.5 | 1.1395 | 0.006 | -0.0787 | 189.9167
5 | 1.1884 | 0.00649 | -0.0754 | 183.1125
5.5 | 1.2023 | 0.00731 | -0.0659 | 164.4733
6 | 1.2246 | 0.00848 | -0.0589 | 144.4104
6.5 | 1.2467 | 0.00995 | -0.0525 | 125.2965
7 | 1.2715 | 0.01154 | -0.0469 | 110.182
7.5 | 1.29 | 0.01353 | -0.0409 | 95.3437
8 | 1.2965 | 0.01615 | -0.034 | 80.2786
8.5 | 1.2981 | 0.01919 | -0.0273 | 67.6446
9 | 1.2998 | 0.02254 | -0.0212 | 57.6664
9.5 | 1.3061 | 0.0259 | -0.016 | 50.4286
10 | 1.3093 | 0.02958 | -0.011 | 44.263
10.5 | 1.3073 | 0.03358 | -0.0059 | 38.9309
11.5 | 1.3617 | 0.04521 | -0.0123 | 30.1194
12 | 1.3533 | 0.05068 | -0.0087 | 26.7028
12.5 | 1.3431 | 0.05642 | -0.0053 | 23.8054
13 | 1.3294 | 0.06235 | -0.0018 | 21.3216
13.5 | 1.3356 | 0.06703 | 0.0009 | 19.9254
14 | 1.3442 | 0.07186 | 0.003 | 18.7058
14.5 | 1.3557 | 0.07698 | 0.0042 | 17.6111
15 | 1.3678 | 0.08239 | 0.0047 | 16.6015
15.5 | 1.3769 | 0.08847 | 0.0046 | 15.5635
16 | 1.3832 | 0.09512 | 0.0038 | 14.5416
16.5 | 1.3914 | 0.10187 | 0.0026 | 13.6586
17 | 1.3951 | 0.10937 | 0.0007 | 12.7558
17.5 | 1.3951 | 0.11746 | -0.0019 | 11.8772
18 | 1.39 | 0.12645 | -0.0054 | 10.9925
18.5 | 1.3843 | 0.1357 | -0.0095 | 10.2012
19 | 1.3739 | 0.14572 | -0.0145 | 9.4284
19.5 | 1.3594 | 0.15652 | -0.0205 | 8.6852
20 | 1.3455 | 0.1675 | -0.0269 | 8.0328

## 97. Re 8M Mach 0.00 (1)
BIGFOIL.COM POLAR EXPORT
NACA65-719 a=0.0
NACA65-719 a=0.0 |  |  |  | Cl Max: | 1.777 | at alpha= | 14 | deg
JavaFoil+Calcfoil stall+Eppler ext transition |  |  |  | L/D Max: | 126.079 | at alpha= | 5 | deg
Re: | 8000000 |  |  | Cd Min: | 0.005 | at alpha= | -0.5 | deg
Mach: | 0 |  |  | Cl=0 at alpha= | -3.5397 | deg
|  |  |  | @ Cl=0.1, Cd= | 0.0066986
|  |  |  | @ Cl=0.4, Cd= | 0.0050452
|  |  |  | @ Cl=0.6, Cd= | 0.0055429
alpha (deg) | Cl | Cd | Cm | Cl/Cd
-16.5 | -0.657 | 0.11556 | -0.015 | -5.682
-16 | -0.666 | 0.10946 | -0.015 | -6.087
-15.5 | -0.674 | 0.10372 | -0.016 | -6.497
-15 | -0.679 | 0.09979 | -0.016 | -6.801
-14.5 | -0.682 | 0.09311 | -0.017 | -7.329
-14 | -0.683 | 0.08772 | -0.018 | -7.788
-13.5 | -0.681 | 0.08205 | -0.019 | -8.299
-13 | -0.677 | 0.07545 | -0.02 | -8.976
-12.5 | -0.67 | 0.06969 | -0.021 | -9.613
-12 | -0.664 | 0.06125 | -0.023 | -10.838
-11.5 | -0.757 | 0.01344 | -0.034 | -56.298
-11 | -0.738 | 0.01232 | -0.035 | -59.843
-10.5 | -0.714 | 0.01127 | -0.036 | -63.365
-10 | -0.686 | 0.01047 | -0.037 | -65.53
-9.5 | -0.655 | 0.00957 | -0.039 | -68.459
-9 | -0.614 | 0.00928 | -0.04 | -66.147
-8.5 | -0.568 | 0.00882 | -0.04 | -64.429
-8 | -0.52 | 0.00855 | -0.041 | -60.795
-7.5 | -0.469 | 0.00799 | -0.042 | -58.677
-7 | -0.415 | 0.0078 | -0.043 | -53.207
-6.5 | -0.359 | 0.00755 | -0.044 | -47.507
-6 | -0.301 | 0.00733 | -0.045 | -41.059
-5.5 | -0.241 | 0.00721 | -0.046 | -33.495
-5 | -0.181 | 0.00714 | -0.047 | -25.327
-4.5 | -0.119 | 0.00703 | -0.048 | -16.984
-4 | -0.058 | 0.00687 | -0.049 | -8.369
-3.5 | 0.005 | 0.00684 | -0.05 | 0.677
-3 | 0.067 | 0.00673 | -0.05 | 9.962
-2.5 | 0.13 | 0.00667 | -0.051 | 19.425
-2 | 0.192 | 0.00658 | -0.052 | 29.215
-1.5 | 0.256 | 0.00659 | -0.053 | 38.806
-1 | 0.319 | 0.00653 | -0.054 | 48.772
-0.5 | 0.381 | 0.005 | -0.055 | 76.307
0 | 0.444 | 0.00515 | -0.056 | 86.193
0.5 | 0.507 | 0.0053 | -0.057 | 95.668
1 | 0.569 | 0.00541 | -0.058 | 105.284
1.5 | 0.632 | 0.00568 | -0.059 | 111.25
2 | 0.69 | 0.006 | -0.06 | 114.974
2.5 | 0.745 | 0.00641 | -0.06 | 116.208
3 | 0.804 | 0.00669 | -0.061 | 120.294
3.5 | 0.864 | 0.00702 | -0.062 | 123.101
4 | 0.922 | 0.00737 | -0.063 | 125.053
4.5 | 0.98 | 0.0078 | -0.064 | 125.716
5 | 1.038 | 0.00823 | -0.065 | 126.079
5.5 | 1.095 | 0.00874 | -0.065 | 125.243
6 | 1.152 | 0.00927 | -0.066 | 124.197
6.5 | 1.208 | 0.00981 | -0.067 | 123.155
7 | 1.264 | 0.01044 | -0.068 | 121.054
7.5 | 1.318 | 0.01116 | -0.069 | 118.153
8 | 1.37 | 0.01191 | -0.07 | 114.969
8.5 | 1.42 | 0.01268 | -0.07 | 111.981
9 | 1.467 | 0.01353 | -0.071 | 108.451
9.5 | 1.512 | 0.0146 | -0.072 | 103.602
10 | 1.552 | 0.01756 | -0.072 | 88.366
10.5 | 1.592 | 0.01882 | -0.073 | 84.597
11 | 1.63 | 0.0198 | -0.074 | 82.361
11.5 | 1.666 | 0.02089 | -0.075 | 79.763
12 | 1.698 | 0.02204 | -0.076 | 77.035
12.5 | 1.725 | 0.02324 | -0.076 | 74.222
13 | 1.747 | 0.02447 | -0.077 | 71.398
13.5 | 1.765 | 0.0258 | -0.078 | 68.413
14 | 1.777 | 0.02733 | -0.079 | 65.032
14.5 | 1.777 | 0.02889 | -0.079 | 61.511
15 | 1.771 | 0.03056 | -0.08 | 57.947
15.5 | 1.759 | 0.03234 | -0.081 | 54.388
16 | 1.741 | 0.03413 | -0.081 | 51.017
16.5 | 1.718 | 0.03593 | -0.082 | 47.816
17 | 1.69 | 0.03813 | -0.083 | 44.312
17.5 | 1.657 | 0.04045 | -0.083 | 40.958
18 | 1.62 | 0.04297 | -0.084 | 37.694
18.5 | 1.579 | 0.04601 | -0.084 | 34.319
19 | 1.535 | 0.04909 | -0.085 | 31.274

## 98. Re 8M Mach 0.00 (2)
BIGFOIL.COM POLAR EXPORT
NACA65-719 a=0.0
NACA65-719 a=0.0 |  |  |  | Cl Max: | 1.5902 | at alpha= | 20 | deg
XFOIL ncrit=9 |  |  |  | L/D Max: | 191.345 | at alpha= | 5 | deg
Re: | 8000000 |  |  | Cd Min: | 0.07808 | at alpha= | 20 | deg
Mach: | 0 |  |  | Cl=0 at alpha= | -3.7325 | deg
|  |  |  | @ Cl=0.1, Cd= | 0.0061763
|  |  |  | @ Cl=0.4, Cd= | 0.0051694
|  |  |  | @ Cl=0.6, Cd= | 0.0042428
alpha (deg) | Cl | Cd | Cm | Cl/Cd
-20 | -1.3352 | 0.034 | -0.0896 | -39.2706
-19.5 | -1.3297 | 0.03059 | -0.0884 | -43.4685
-19 | -1.3154 | 0.02803 | -0.087 | -46.9283
-18.5 | -1.2985 | 0.02578 | -0.0852 | -50.3685
-18 | -1.2796 | 0.02372 | -0.0833 | -53.946
-17.5 | -1.2609 | 0.02174 | -0.0809 | -57.9991
-17 | -1.2351 | 0.02028 | -0.0787 | -60.9024
-16.5 | -1.209 | 0.01887 | -0.0763 | -64.07
-16 | -1.1809 | 0.01761 | -0.0738 | -67.0585
-15.5 | -1.1501 | 0.01658 | -0.0713 | -69.3667
-15 | -1.1182 | 0.0156 | -0.0688 | -71.6795
-14.5 | -1.085 | 0.01476 | -0.0661 | -73.5095
-14 | -1.0511 | 0.01399 | -0.0633 | -75.1322
-13.5 | -1.0176 | 0.01328 | -0.0602 | -76.6265
-13 | -0.9834 | 0.01277 | -0.0568 | -77.0086
-12.5 | -0.9398 | 0.01221 | -0.0553 | -76.9697
-12 | -0.8931 | 0.01175 | -0.0542 | -76.0085
-11.5 | -0.8463 | 0.01119 | -0.0531 | -75.63
-11 | -0.7986 | 0.01063 | -0.0521 | -75.127
-10.5 | -0.7492 | 0.01015 | -0.0514 | -73.8128
-10 | -0.6984 | 0.00969 | -0.0509 | -72.0743
-9.5 | -0.6463 | 0.0093 | -0.0506 | -69.4946
-9 | -0.5936 | 0.00893 | -0.0504 | -66.4726
-8.5 | -0.5414 | 0.00848 | -0.0502 | -63.8443
-8 | -0.4905 | 0.0079 | -0.0497 | -62.0886
-7.5 | -0.4352 | 0.00762 | -0.05 | -57.1129
-7 | -0.3786 | 0.00743 | -0.0505 | -50.9556
-6.5 | -0.3212 | 0.00724 | -0.0511 | -44.3646
-6 | -0.264 | 0.00702 | -0.0517 | -37.6068
-5.5 | -0.2062 | 0.00687 | -0.0524 | -30.0146
-5 | -0.1481 | 0.00674 | -0.0532 | -21.9733
-4.5 | -0.0895 | 0.00661 | -0.0541 | -13.5401
-4 | -0.0314 | 0.00642 | -0.0549 | -4.891
-3.5 | 0.0273 | 0.00629 | -0.0558 | 4.3402
-3 | 0.086 | 0.0062 | -0.0568 | 13.871
-2.5 | 0.1452 | 0.0061 | -0.0578 | 23.8033
-2 | 0.2042 | 0.00599 | -0.0588 | 34.0902
-1.5 | 0.2631 | 0.00593 | -0.0599 | 44.3676
-1 | 0.3222 | 0.00584 | -0.061 | 55.1712
-0.5 | 0.3807 | 0.00565 | -0.062 | 67.3805
0 | 0.4301 | 0.00442 | -0.0619 | 97.3077
0.5 | 0.4882 | 0.00422 | -0.063 | 115.6872
1 | 0.5479 | 0.00419 | -0.0642 | 130.7637
1.5 | 0.6071 | 0.00425 | -0.0654 | 142.8471
2 | 0.6668 | 0.00427 | -0.0667 | 156.1593
2.5 | 0.7256 | 0.00437 | -0.0679 | 166.0412
3 | 0.7846 | 0.00446 | -0.0691 | 175.9193
3.5 | 0.8429 | 0.00459 | -0.0702 | 183.6383
4 | 0.9 | 0.00476 | -0.0712 | 189.0756
4.5 | 0.956 | 0.005 | -0.0719 | 191.2
5 | 1.0103 | 0.00528 | -0.0725 | 191.3447
5.5 | 1.0619 | 0.00568 | -0.0725 | 186.9542
6 | 1.1119 | 0.00608 | -0.0723 | 182.8783
6.5 | 1.1572 | 0.00662 | -0.0712 | 174.8036
7.5 | 1.2293 | 0.00791 | -0.0658 | 155.4109
8 | 1.2367 | 0.0087 | -0.0576 | 142.1494
9 | 1.2586 | 0.01127 | -0.0451 | 111.677
9.5 | 1.2704 | 0.0129 | -0.0399 | 98.4806
10 | 1.2862 | 0.01453 | -0.0356 | 88.5203
10.5 | 1.295 | 0.01658 | -0.0308 | 78.1062
11 | 1.3004 | 0.01862 | -0.0255 | 69.8389
12 | 1.382 | 0.02484 | -0.0329 | 55.6361
12.5 | 1.3984 | 0.02764 | -0.031 | 50.5933
13 | 1.4177 | 0.03032 | -0.0295 | 46.7579
13.5 | 1.4382 | 0.03297 | -0.0283 | 43.6215
14 | 1.4576 | 0.03575 | -0.0271 | 40.772
14.5 | 1.4768 | 0.03856 | -0.0259 | 38.2988
15 | 1.4979 | 0.04123 | -0.025 | 36.3303
15.5 | 1.5146 | 0.04434 | -0.024 | 34.1588
16 | 1.5304 | 0.04755 | -0.023 | 32.1851
16.5 | 1.5454 | 0.05089 | -0.0222 | 30.3675
17 | 1.5587 | 0.05429 | -0.0212 | 28.7106
17.5 | 1.5709 | 0.05783 | -0.0203 | 27.1641
18 | 1.5785 | 0.0618 | -0.0193 | 25.5421
18.5 | 1.585 | 0.06574 | -0.0182 | 24.1101
19 | 1.5854 | 0.06988 | -0.0163 | 22.6875
19.5 | 1.5867 | 0.07348 | -0.014 | 21.5936
20 | 1.5902 | 0.07808 | -0.0136 | 20.3663

## 99. Re 8M Mach 0.10 (1)
BIGFOIL.COM POLAR EXPORT
NACA65-719 a=0.0
NACA65-719 a=0.0 |  |  |  | Cl Max: | 1.774 | at alpha= | 14 | deg
JavaFoil+Calcfoil stall+Eppler ext transition |  |  |  | L/D Max: | 125.459 | at alpha= | 5 | deg
Re: | 8000000 |  |  | Cd Min: | 0.00503 | at alpha= | -0.5 | deg
Mach: | 0.1 |  |  | Cl=0 at alpha= | -3.5397 | deg
|  |  |  | @ Cl=0.1, Cd= | 0.0066933
|  |  |  | @ Cl=0.4, Cd= | 0.0050597
|  |  |  | @ Cl=0.6, Cd= | 0.0055844
alpha (deg) | Cl | Cd | Cm | Cl/Cd
-16 | -0.635 | 0.1114 | -0.015 | -5.699
-15.5 | -0.646 | 0.10564 | -0.016 | -6.116
-15 | -0.654 | 0.10098 | -0.016 | -6.478
-14.5 | -0.662 | 0.09305 | -0.017 | -7.112
-14 | -0.664 | 0.089 | -0.018 | -7.464
-13.5 | -0.665 | 0.0837 | -0.018 | -7.945
-13 | -0.664 | 0.07648 | -0.02 | -8.686
-12.5 | -0.658 | 0.0717 | -0.02 | -9.177
-12 | -0.651 | 0.06512 | -0.022 | -9.992
-11.5 | -0.634 | 0.06326 | -0.022 | -10.019
-11 | -0.726 | 0.0135 | -0.035 | -53.726
-10.5 | -0.711 | 0.01144 | -0.036 | -62.094
-10 | -0.683 | 0.01068 | -0.038 | -63.97
-9.5 | -0.652 | 0.00932 | -0.039 | -69.896
-9 | -0.614 | 0.00943 | -0.04 | -65.083
-8.5 | -0.569 | 0.00883 | -0.041 | -64.502
-8 | -0.521 | 0.00858 | -0.042 | -60.719
-7.5 | -0.47 | 0.00802 | -0.042 | -58.638
-7 | -0.416 | 0.00782 | -0.043 | -53.232
-6.5 | -0.36 | 0.00755 | -0.044 | -47.697
-6 | -0.302 | 0.00742 | -0.045 | -40.709
-5.5 | -0.243 | 0.00727 | -0.046 | -33.377
-5 | -0.182 | 0.00713 | -0.047 | -25.494
-4.5 | -0.12 | 0.00702 | -0.048 | -17.071
-4 | -0.058 | 0.0069 | -0.049 | -8.379
-3.5 | 0.005 | 0.00678 | -0.05 | 0.686
-3 | 0.067 | 0.00673 | -0.051 | 10.013
-2.5 | 0.13 | 0.00666 | -0.052 | 19.55
-2 | 0.193 | 0.0066 | -0.053 | 29.268
-1.5 | 0.257 | 0.00661 | -0.054 | 38.874
-1 | 0.32 | 0.00654 | -0.055 | 48.914
-0.5 | 0.383 | 0.00503 | -0.056 | 76.233
0 | 0.446 | 0.00514 | -0.056 | 86.736
0.5 | 0.509 | 0.00534 | -0.057 | 95.29
1 | 0.572 | 0.00546 | -0.058 | 104.869
1.5 | 0.635 | 0.00574 | -0.059 | 110.674
2 | 0.693 | 0.00601 | -0.06 | 115.291
2.5 | 0.748 | 0.00644 | -0.061 | 116.214
3 | 0.808 | 0.00672 | -0.062 | 120.242
3.5 | 0.867 | 0.00707 | -0.062 | 122.742
4 | 0.926 | 0.00744 | -0.063 | 124.538
4.5 | 0.985 | 0.00785 | -0.064 | 125.389
5 | 1.042 | 0.00831 | -0.065 | 125.459
5.5 | 1.1 | 0.00883 | -0.066 | 124.595
6 | 1.157 | 0.00934 | -0.067 | 123.831
6.5 | 1.213 | 0.00991 | -0.067 | 122.404
7 | 1.269 | 0.01057 | -0.068 | 120.117
7.5 | 1.324 | 0.01127 | -0.069 | 117.432
8 | 1.375 | 0.01205 | -0.07 | 114.169
8.5 | 1.426 | 0.01285 | -0.071 | 110.934
9 | 1.473 | 0.01372 | -0.071 | 107.365
9.5 | 1.518 | 0.0148 | -0.072 | 102.537
10 | 1.557 | 0.01781 | -0.073 | 87.413
10.5 | 1.597 | 0.01908 | -0.074 | 83.732
11 | 1.635 | 0.02012 | -0.074 | 81.241
11.5 | 1.67 | 0.02118 | -0.075 | 78.83
12 | 1.701 | 0.02239 | -0.076 | 75.975
12.5 | 1.727 | 0.02364 | -0.077 | 73.045
13 | 1.748 | 0.02489 | -0.077 | 70.204
13.5 | 1.764 | 0.02626 | -0.078 | 67.173
14 | 1.774 | 0.02783 | -0.079 | 63.741
14.5 | 1.771 | 0.02946 | -0.08 | 60.096
15 | 1.761 | 0.03121 | -0.08 | 56.435
15.5 | 1.745 | 0.03299 | -0.081 | 52.887
16 | 1.723 | 0.03488 | -0.082 | 49.405
16.5 | 1.695 | 0.03699 | -0.082 | 45.824
17 | 1.661 | 0.03935 | -0.083 | 42.226
17.5 | 1.623 | 0.042 | -0.084 | 38.637
18 | 1.581 | 0.04439 | -0.084 | 35.608
18.5 | 1.534 | 0.04732 | -0.085 | 32.419
19 | 1.485 | 0.0506 | -0.085 | 29.342

## 100. Re 8M Mach 0.10 (2)
BIGFOIL.COM POLAR EXPORT
NACA65-719 a=0.0
NACA65-719 a=0.0 |  |  |  | Cl Max: | 1.5809 | at alpha= | 20 | deg
XFOIL ncrit=9 |  |  |  | L/D Max: | 191.693 | at alpha= | 4.5 | deg
Re: | 8000000 |  |  | Cd Min: | 0.081 | at alpha= | 20 | deg
Mach: | 0.1 |  |  | Cl=0 at alpha= | -3.7364 | deg
|  |  |  | @ Cl=0.1, Cd= | 0.0061881
|  |  |  | @ Cl=0.4, Cd= | 0.0052633
|  |  |  | @ Cl=0.6, Cd= | 0.0042505
alpha (deg) | Cl | Cd | Cm | Cl/Cd
-20 | -1.3017 | 0.03851 | -0.0933 | -33.8016
-19.5 | -1.3042 | 0.03411 | -0.0926 | -38.2351
-19 | -1.2961 | 0.03083 | -0.0914 | -42.0402
-18.5 | -1.2834 | 0.0281 | -0.0898 | -45.6726
-18 | -1.269 | 0.0256 | -0.0877 | -49.5703
-17.5 | -1.2538 | 0.02326 | -0.0853 | -53.9037
-17 | -1.2299 | 0.02156 | -0.083 | -57.0455
-16.5 | -1.206 | 0.01993 | -0.0804 | -60.5118
-16 | -1.1796 | 0.01848 | -0.0777 | -63.8312
-15.5 | -1.1494 | 0.01732 | -0.0751 | -66.3626
-15 | -1.1183 | 0.01622 | -0.0723 | -68.9457
-14.5 | -1.0856 | 0.01527 | -0.0695 | -71.0936
-14 | -1.0513 | 0.01442 | -0.0667 | -72.9057
-13.5 | -1.0175 | 0.01362 | -0.0635 | -74.7063
-13 | -0.9836 | 0.013 | -0.06 | -75.6615
-12.5 | -0.9437 | 0.01244 | -0.0575 | -75.8601
-12 | -0.8973 | 0.01194 | -0.0561 | -75.1508
-11.5 | -0.8499 | 0.01139 | -0.0549 | -74.6181
-11 | -0.8021 | 0.01082 | -0.0538 | -74.1312
-10.5 | -0.7529 | 0.0103 | -0.0529 | -73.0971
-10 | -0.7021 | 0.00981 | -0.0522 | -71.5698
-9.5 | -0.6499 | 0.00939 | -0.0517 | -69.2119
-9 | -0.5965 | 0.00904 | -0.0515 | -65.9845
-8.5 | -0.5439 | 0.00858 | -0.0512 | -63.3916
-8 | -0.4926 | 0.008 | -0.0506 | -61.575
-7.5 | -0.4377 | 0.00766 | -0.0507 | -57.141
-7 | -0.3808 | 0.00746 | -0.0511 | -51.0456
-6.5 | -0.3229 | 0.00727 | -0.0517 | -44.4154
-6 | -0.2654 | 0.00704 | -0.0522 | -37.6989
-5.5 | -0.2072 | 0.00689 | -0.0529 | -30.0726
-5 | -0.1487 | 0.00676 | -0.0537 | -21.997
-4.5 | -0.0897 | 0.00662 | -0.0546 | -13.5498
-4 | -0.0311 | 0.00643 | -0.0553 | -4.8367
-3.5 | 0.0279 | 0.00631 | -0.0562 | 4.4216
-3 | 0.087 | 0.00621 | -0.0572 | 14.0097
-2.5 | 0.1465 | 0.00611 | -0.0582 | 23.9771
-2 | 0.2059 | 0.006 | -0.0592 | 34.3167
-1.5 | 0.2651 | 0.00594 | -0.0603 | 44.6296
-1 | 0.3247 | 0.00585 | -0.0614 | 55.5043
-0.5 | 0.3836 | 0.00567 | -0.0624 | 67.6543
0 | 0.4332 | 0.00444 | -0.0623 | 97.5676
0.5 | 0.4916 | 0.00423 | -0.0634 | 116.2175
1 | 0.5517 | 0.00421 | -0.0646 | 131.0451
1.5 | 0.6113 | 0.00426 | -0.0658 | 143.4977
2 | 0.6714 | 0.00428 | -0.0671 | 156.8692
2.5 | 0.7306 | 0.00438 | -0.0683 | 166.8037
3 | 0.7899 | 0.00448 | -0.0695 | 176.317
3.5 | 0.8486 | 0.00461 | -0.0706 | 184.0781
4 | 0.9061 | 0.00478 | -0.0716 | 189.5607
4.5 | 0.9623 | 0.00502 | -0.0723 | 191.6932
5 | 1.017 | 0.00531 | -0.0728 | 191.5254
5.5 | 1.0687 | 0.00571 | -0.0728 | 187.1629
6 | 1.1189 | 0.00611 | -0.0725 | 183.126
6.5 | 1.1638 | 0.00666 | -0.0713 | 174.7447
7 | 1.2052 | 0.00723 | -0.0694 | 166.6943
7.5 | 1.2318 | 0.00793 | -0.0648 | 155.3342
8 | 1.2386 | 0.00881 | -0.0565 | 140.5902
8.5 | 1.2493 | 0.01003 | -0.05 | 124.5563
9 | 1.2603 | 0.01152 | -0.0441 | 109.401
9.5 | 1.272 | 0.01321 | -0.0389 | 96.2907
10.5 | 1.2938 | 0.01713 | -0.0295 | 75.5283
11 | 1.2992 | 0.0191 | -0.024 | 68.0209
11.5 | 1.3859 | 0.02294 | -0.0384 | 60.4141
12 | 1.3809 | 0.02579 | -0.032 | 53.544
12.5 | 1.3966 | 0.02872 | -0.0301 | 48.6281
13 | 1.415 | 0.03151 | -0.0285 | 44.9064
13.5 | 1.4362 | 0.03415 | -0.0273 | 42.0556
14 | 1.4569 | 0.03685 | -0.0261 | 39.536
14.5 | 1.4754 | 0.03977 | -0.0249 | 37.0983
15 | 1.4943 | 0.04275 | -0.0239 | 34.9544
15.5 | 1.5097 | 0.046 | -0.0227 | 32.8196
16 | 1.5287 | 0.04895 | -0.0219 | 31.2298
16.5 | 1.5425 | 0.05246 | -0.0209 | 29.4034
17 | 1.5523 | 0.05626 | -0.0198 | 27.5915
17.5 | 1.564 | 0.05992 | -0.0189 | 26.1015
18 | 1.5731 | 0.06371 | -0.0178 | 24.6916
18.5 | 1.5784 | 0.06765 | -0.0164 | 23.3319
19 | 1.5743 | 0.07183 | -0.0137 | 21.917
19.5 | 1.5763 | 0.07619 | -0.0126 | 20.6891
20 | 1.5809 | 0.081 | -0.0127 | 19.5173

## 101. Re 8M Mach 0.25 (1)
BIGFOIL.COM POLAR EXPORT
NACA65-719 a=0.0
NACA65-719 a=0.0 |  |  |  | Cl Max: | 1.742 | at alpha= | 13.5 | deg
JavaFoil+Calcfoil stall+Eppler ext transition |  |  |  | L/D Max: | 122.923 | at alpha= | 4.5 | deg
Re: | 8000000 |  |  | Cd Min: | 0.00527 | at alpha= | 0 | deg
Mach: | 0.25 |  |  | Cl=0 at alpha= | -3.5391 | deg
|  |  |  | @ Cl=0.1, Cd= | 0.0067766
|  |  |  | @ Cl=0.4, Cd= | 0.0064954
|  |  |  | @ Cl=0.6, Cd= | 0.005624
alpha (deg) | Cl | Cd | Cm | Cl/Cd
-15 | -0.434 | 0.11117 | -0.015 | -3.908
-14.5 | -0.471 | 0.10516 | -0.016 | -4.482
-14 | -0.504 | 0.0959 | -0.017 | -5.251
-13.5 | -0.531 | 0.08982 | -0.017 | -5.907
-13 | -0.552 | 0.08459 | -0.018 | -6.525
-12.5 | -0.567 | 0.07867 | -0.019 | -7.209
-12 | -0.575 | 0.07622 | -0.019 | -7.544
-11.5 | -0.578 | 0.07022 | -0.02 | -8.23
-11 | -0.575 | 0.06476 | -0.021 | -8.882
-10.5 | -0.566 | 0.05949 | -0.023 | -9.52
-10 | -0.656 | 0.01205 | -0.038 | -54.451
-9.5 | -0.633 | 0.01112 | -0.039 | -56.94
-9 | -0.606 | 0.01013 | -0.04 | -59.812
-8.5 | -0.572 | 0.00925 | -0.042 | -61.779
-8 | -0.526 | 0.00898 | -0.043 | -58.604
-7.5 | -0.477 | 0.00822 | -0.044 | -58.071
-7 | -0.424 | 0.00799 | -0.045 | -53.087
-6.5 | -0.368 | 0.00776 | -0.045 | -47.373
-6 | -0.309 | 0.00753 | -0.046 | -41.049
-5.5 | -0.249 | 0.00738 | -0.047 | -33.666
-5 | -0.186 | 0.00724 | -0.048 | -25.722
-4.5 | -0.123 | 0.00711 | -0.049 | -17.312
-4 | -0.059 | 0.00697 | -0.05 | -8.513
-3.5 | 0.005 | 0.00686 | -0.051 | 0.696
-3 | 0.069 | 0.00681 | -0.052 | 10.155
-2.5 | 0.134 | 0.00674 | -0.053 | 19.852
-2 | 0.199 | 0.00667 | -0.054 | 29.748
-1.5 | 0.264 | 0.00668 | -0.055 | 39.55
-1 | 0.329 | 0.00662 | -0.056 | 49.7
-0.5 | 0.394 | 0.00662 | -0.057 | 59.475
0 | 0.459 | 0.00527 | -0.058 | 86.935
0.5 | 0.523 | 0.00545 | -0.059 | 95.981
1 | 0.588 | 0.00558 | -0.06 | 105.39
1.5 | 0.648 | 0.0058 | -0.061 | 111.854
2 | 0.71 | 0.00621 | -0.061 | 114.285
2.5 | 0.767 | 0.00665 | -0.062 | 115.237
3 | 0.828 | 0.00696 | -0.063 | 118.881
3.5 | 0.888 | 0.00734 | -0.064 | 121.08
4 | 0.949 | 0.00775 | -0.065 | 122.416
4.5 | 1.008 | 0.0082 | -0.066 | 122.923
5 | 1.067 | 0.00872 | -0.067 | 122.387
5.5 | 1.126 | 0.00929 | -0.067 | 121.252
6 | 1.184 | 0.00986 | -0.068 | 120.155
6.5 | 1.242 | 0.0105 | -0.069 | 118.263
7 | 1.299 | 0.0112 | -0.07 | 115.947
7.5 | 1.354 | 0.012 | -0.071 | 112.839
8 | 1.407 | 0.01286 | -0.072 | 109.359
8.5 | 1.457 | 0.01377 | -0.072 | 105.835
9 | 1.504 | 0.01475 | -0.073 | 101.924
9.5 | 1.547 | 0.01613 | -0.074 | 95.909
10 | 1.585 | 0.01927 | -0.075 | 82.262
10.5 | 1.622 | 0.02064 | -0.075 | 78.611
11 | 1.657 | 0.02183 | -0.076 | 75.897
11.5 | 1.687 | 0.02313 | -0.077 | 72.917
12 | 1.712 | 0.02454 | -0.078 | 69.766
12.5 | 1.729 | 0.02604 | -0.078 | 66.411
13 | 1.739 | 0.02758 | -0.079 | 63.072
13.5 | 1.742 | 0.0292 | -0.08 | 59.673
14 | 1.736 | 0.031 | -0.081 | 56.01
14.5 | 1.71 | 0.03307 | -0.081 | 51.713
15 | 1.674 | 0.03523 | -0.082 | 47.511
15.5 | 1.626 | 0.03759 | -0.083 | 43.263
16 | 1.568 | 0.04009 | -0.083 | 39.113
16.5 | 1.5 | 0.04328 | -0.084 | 34.651
17 | 1.421 | 0.04688 | -0.085 | 30.31
17.5 | 1.335 | 0.05069 | -0.085 | 26.326
18 | 1.236 | 0.05865 | -0.085 | 21.078
18.5 | 1.136 | 0.06364 | -0.085 | 17.843

## 102. Re 8M Mach 0.25 (2)
BIGFOIL.COM POLAR EXPORT
NACA65-719 a=0.0
NACA65-719 a=0.0 |  |  |  | Cl Max: | 1.5415 | at alpha= | 20 | deg
XFOIL ncrit=9 |  |  |  | L/D Max: | 192.912 | at alpha= | 5 | deg
Re: | 8000000 |  |  | Cd Min: | 0.18079 | at alpha= | -20 | deg
Mach: | 0.25 |  |  | Cl=0 at alpha= | -3.7553 | deg
|  |  |  | @ Cl=0.1, Cd= | 0.0062652
|  |  |  | @ Cl=0.4, Cd= | 0.0057374
|  |  |  | @ Cl=0.6, Cd= | 0.0042921
alpha (deg) | Cl | Cd | Cm | Cl/Cd
-20 | -0.5133 | 0.18079 | -0.018 | -2.8392
-19.5 | -0.513 | 0.17035 | -0.0242 | -3.0114
-19 | -0.504 | 0.16232 | -0.0294 | -3.105
-18.5 | -0.5065 | 0.15163 | -0.0359 | -3.3404
-18 | -0.8614 | 0.0733 | -0.0889 | -11.7517
-17.5 | -0.9737 | 0.05265 | -0.102 | -18.4938
-17 | -1.024 | 0.04279 | -0.1047 | -23.9308
-16.5 | -1.0663 | 0.03497 | -0.1042 | -30.4919
-16 | -1.0887 | 0.02944 | -0.1015 | -36.9803
-15.5 | -1.088 | 0.02582 | -0.0981 | -42.1379
-15 | -1.0823 | 0.02267 | -0.094 | -47.7415
-14.5 | -1.0658 | 0.02025 | -0.0898 | -52.6321
-14 | -1.0416 | 0.01834 | -0.0857 | -56.7939
-13.5 | -1.0135 | 0.01664 | -0.0816 | -60.9075
-13 | -0.9791 | 0.01541 | -0.0779 | -63.5367
-12.5 | -0.944 | 0.01426 | -0.0739 | -66.1992
-12 | -0.9077 | 0.01336 | -0.0698 | -67.9416
-11.5 | -0.8682 | 0.01259 | -0.0661 | -68.9595
-11 | -0.8203 | 0.01189 | -0.0638 | -68.9907
-10.5 | -0.77 | 0.01125 | -0.0619 | -68.4444
-10 | -0.7192 | 0.0106 | -0.0602 | -67.8491
-9.5 | -0.6675 | 0.00999 | -0.0587 | -66.8168
-9 | -0.6138 | 0.00949 | -0.0575 | -64.6786
-8.5 | -0.5584 | 0.00904 | -0.0567 | -61.7699
-8 | -0.5029 | 0.00859 | -0.056 | -58.5448
-7.5 | -0.4492 | 0.00804 | -0.0551 | -55.8706
-7 | -0.3927 | 0.00762 | -0.0547 | -51.5354
-6.5 | -0.3328 | 0.0074 | -0.055 | -44.973
-6 | -0.2727 | 0.00719 | -0.0553 | -37.9277
-5.5 | -0.2125 | 0.00701 | -0.0558 | -30.3138
-5 | -0.1517 | 0.00685 | -0.0563 | -22.146
-4.5 | -0.0904 | 0.0067 | -0.0571 | -13.4925
-4 | -0.0298 | 0.00652 | -0.0578 | -4.5706
-3.5 | 0.0311 | 0.00639 | -0.0586 | 4.867
-3 | 0.0924 | 0.00628 | -0.0595 | 14.7134
-2.5 | 0.1541 | 0.00616 | -0.0605 | 25.0162
-2 | 0.2155 | 0.00606 | -0.0615 | 35.5611
-1.5 | 0.2766 | 0.006 | -0.0625 | 46.1
-1 | 0.3384 | 0.00589 | -0.0636 | 57.4533
-0.5 | 0.3994 | 0.00575 | -0.0647 | 69.4609
0 | 0.4514 | 0.00466 | -0.0646 | 96.867
0.5 | 0.5107 | 0.00428 | -0.0656 | 119.3224
1 | 0.5726 | 0.00427 | -0.0668 | 134.0984
1.5 | 0.6345 | 0.00432 | -0.0681 | 146.875
2 | 0.6966 | 0.00436 | -0.0694 | 159.7706
2.5 | 0.7582 | 0.00446 | -0.0706 | 170
3 | 0.8193 | 0.00457 | -0.0717 | 179.2779
3.5 | 0.88 | 0.00472 | -0.0728 | 186.4407
4 | 0.9395 | 0.00489 | -0.0736 | 192.1268
4.5 | 0.9969 | 0.00518 | -0.0741 | 192.4517
5 | 1.0533 | 0.00546 | -0.0744 | 192.9121
5.5 | 1.1055 | 0.00589 | -0.074 | 187.691
6 | 1.1553 | 0.00633 | -0.0731 | 182.5118
6.5 | 1.1987 | 0.0069 | -0.071 | 173.7246
7 | 1.2326 | 0.00752 | -0.0672 | 163.9096
7.5 | 1.2403 | 0.00836 | -0.0585 | 148.3612
8 | 1.2446 | 0.00979 | -0.0506 | 127.1297
8.5 | 1.2644 | 0.01107 | -0.0456 | 114.2186
9 | 1.2694 | 0.01309 | -0.0391 | 96.9748
9.5 | 1.2793 | 0.01517 | -0.0338 | 84.3309
10 | 1.2892 | 0.01738 | -0.0289 | 74.1772
10.5 | 1.2919 | 0.02009 | -0.0236 | 64.3056
11 | 1.3128 | 0.02267 | -0.0219 | 57.9091
11.5 | 1.3578 | 0.02706 | -0.0279 | 50.1774
12 | 1.3774 | 0.03075 | -0.0275 | 44.7935
12.5 | 1.3901 | 0.03415 | -0.0252 | 40.7057
13 | 1.4056 | 0.03745 | -0.0234 | 37.5327
13.5 | 1.4237 | 0.04062 | -0.0219 | 35.0492
14 | 1.4411 | 0.04391 | -0.0204 | 32.8194
14.5 | 1.4617 | 0.04692 | -0.0191 | 31.153
15 | 1.4778 | 0.05039 | -0.0178 | 29.3272
15.5 | 1.4913 | 0.05415 | -0.0165 | 27.5402
16 | 1.5047 | 0.05788 | -0.0153 | 25.9969
16.5 | 1.5144 | 0.06196 | -0.0139 | 24.4416
17 | 1.5257 | 0.06576 | -0.0126 | 23.201
17.5 | 1.5283 | 0.06997 | -0.0105 | 21.8422
18 | 1.5235 | 0.07453 | -0.0077 | 20.4414
18.5 | 1.5285 | 0.07935 | -0.0072 | 19.2628
19 | 1.5347 | 0.08456 | -0.0075 | 18.1492
19.5 | 1.539 | 0.09028 | -0.0084 | 17.047
20 | 1.5415 | 0.09641 | -0.0097 | 15.989

## 103. Re 8M Mach 0.50 (1)
BIGFOIL.COM POLAR EXPORT
NACA65-719 a=0.0
NACA65-719 a=0.0 |  |  |  | Cl Max: | 1.643 | at alpha= | 10 | deg
JavaFoil+Calcfoil stall+Eppler ext transition |  |  |  | L/D Max: | 111.307 | at alpha= | 4 | deg
Re: | 8000000 |  |  | Cd Min: | 0.00576 | at alpha= | 0 | deg
Mach: | 0.5 |  |  | Cl=0 at alpha= | -3.5352 | deg
|  |  |  | @ Cl=0.1, Cd= | 0.0072872
|  |  |  | @ Cl=0.4, Cd= | 0.00712
|  |  |  | @ Cl=0.6, Cd= | 0.006026
alpha (deg) | Cl | Cd | Cm | Cl/Cd
-20 | -0.946 | 0.1528 | -0.015 | -6.191
-19.5 | -0.921 | 0.14932 | -0.016 | -6.166
-19 | -0.891 | 0.14466 | -0.016 | -6.158
-18.5 | -0.861 | 0.13775 | -0.016 | -6.251
-18 | -0.831 | 0.13546 | -0.016 | -6.135
-17.5 | -0.803 | 0.13105 | -0.017 | -6.126
-17 | -0.775 | 0.12592 | -0.017 | -6.151
-16.5 | -0.747 | 0.12262 | -0.018 | -6.089
-16 | -0.718 | 0.11579 | -0.018 | -6.199
-15.5 | -0.689 | 0.11007 | -0.018 | -6.258
-15 | -0.661 | 0.10194 | -0.019 | -6.481
-14.5 | -0.632 | 0.09524 | -0.019 | -6.64
-14 | -0.604 | 0.09071 | -0.02 | -6.656
-13.5 | -0.575 | 0.08461 | -0.02 | -6.801
-13 | -0.548 | 0.07868 | -0.022 | -6.964
-12.5 | -0.516 | 0.08823 | -0.02 | -5.847
-12 | -0.487 | 0.08014 | -0.02 | -6.08
-11.5 | -0.459 | 0.07425 | -0.021 | -6.18
-11 | -0.43 | 0.06852 | -0.022 | -6.279
-10.5 | -0.402 | 0.0634 | -0.023 | -6.345
-10 | -0.375 | 0.0581 | -0.025 | -6.452
-9.5 | -0.343 | 0.07073 | -0.021 | -4.848
-9 | -0.314 | 0.06884 | -0.021 | -4.561
-8.5 | -0.286 | 0.05765 | -0.023 | -4.956
-8 | -0.256 | 0.05876 | -0.022 | -4.363
-7.5 | -0.343 | 0.04943 | -0.025 | -6.931
-7 | -0.349 | 0.0406 | -0.031 | -8.606
-6.5 | -0.386 | 0.00875 | -0.05 | -44.1
-6 | -0.335 | 0.00844 | -0.052 | -39.669
-5.5 | -0.273 | 0.00818 | -0.053 | -33.314
-5 | -0.206 | 0.00785 | -0.054 | -26.218
-4.5 | -0.136 | 0.0077 | -0.055 | -17.704
-4 | -0.066 | 0.0075 | -0.056 | -8.786
-3.5 | 0.005 | 0.0074 | -0.057 | 0.718
-3 | 0.077 | 0.0073 | -0.058 | 10.554
-2.5 | 0.149 | 0.00726 | -0.059 | 20.542
-2 | 0.222 | 0.00721 | -0.06 | 30.72
-1.5 | 0.295 | 0.00719 | -0.062 | 41.083
-1 | 0.368 | 0.00712 | -0.062 | 51.672
-0.5 | 0.44 | 0.00712 | -0.063 | 61.862
0 | 0.507 | 0.00576 | -0.064 | 88.084
0.5 | 0.578 | 0.00596 | -0.065 | 96.909
1 | 0.648 | 0.00617 | -0.066 | 105.072
1.5 | 0.717 | 0.00659 | -0.067 | 108.9
2 | 0.785 | 0.00726 | -0.068 | 108.145
2.5 | 0.846 | 0.00777 | -0.069 | 108.918
3 | 0.913 | 0.00822 | -0.07 | 111.069
3.5 | 0.979 | 0.00881 | -0.071 | 111.223
4 | 1.045 | 0.00939 | -0.072 | 111.307
4.5 | 1.111 | 0.01007 | -0.073 | 110.338
5 | 1.175 | 0.01087 | -0.073 | 108.08
5.5 | 1.239 | 0.0117 | -0.074 | 105.909
6 | 1.302 | 0.01256 | -0.075 | 103.632
6.5 | 1.364 | 0.01357 | -0.076 | 100.516
7 | 1.425 | 0.01477 | -0.077 | 96.46
7.5 | 1.483 | 0.01604 | -0.078 | 92.446
8 | 1.534 | 0.0174 | -0.079 | 88.145
8.5 | 1.579 | 0.01893 | -0.08 | 83.426
9 | 1.614 | 0.02141 | -0.081 | 75.378
9.5 | 1.634 | 0.02617 | -0.081 | 62.441
10 | 1.643 | 0.02821 | -0.082 | 58.226
10.5 | 1.625 | 0.03077 | -0.083 | 52.828
11 | 1.56 | 0.03384 | -0.084 | 46.102
11.5 | 1.331 | 0.03776 | -0.084 | 35.25
12 | 1.012 | 0.04351 | -0.085 | 23.269
12.5 | 1.043 | 0.0441 | -0.086 | 23.654
13 | 1.069 | 0.05031 | -0.086 | 21.252
13.5 | 1.1 | 0.05064 | -0.087 | 21.723
14 | 1.125 | 0.05712 | -0.087 | 19.702
14.5 | 1.155 | 0.05824 | -0.088 | 19.827
15 | 1.179 | 0.06556 | -0.089 | 17.977

## 104. Re 8M Mach 0.50 (2)
BIGFOIL.COM POLAR EXPORT
NACA65-719 a=0.0
NACA65-719 a=0.0 |  |  |  | Cl Max: | 1.4106 | at alpha= | 17.5 | deg
XFOIL ncrit=9 |  |  |  | L/D Max: | 196.286 | at alpha= | 4 | deg
Re: | 8000000 |  |  | Cd Min: | 0.16567 | at alpha= | 20 | deg
Mach: | 0.5 |  |  | Cl=0 at alpha= | -3.8615 | deg
|  |  |  | @ Cl=0.1, Cd= | 0.0066415
|  |  |  | @ Cl=0.4, Cd= | 0.0061915
|  |  |  | @ Cl=0.6, Cd= | 0.0045994
alpha (deg) | Cl | Cd | Cm | Cl/Cd
-13.5 | -0.2792 | 0.10638 | -0.0792 | -2.6246
-13 | -0.2819 | 0.0965 | -0.0855 | -2.9212
-12.5 | -0.2929 | 0.08582 | -0.0926 | -3.413
-12 | -0.3076 | 0.07491 | -0.1001 | -4.1063
-11.5 | -0.332 | 0.06122 | -0.1114 | -5.4231
-11 | -0.3652 | 0.0508 | -0.1183 | -7.189
-10.5 | -0.4034 | 0.04267 | -0.1206 | -9.4539
-10 | -0.443 | 0.03611 | -0.1185 | -12.2681
-9.5 | -0.4852 | 0.0304 | -0.1123 | -15.9605
-9 | -0.5295 | 0.02518 | -0.1014 | -21.0286
-8.5 | -0.5523 | 0.01767 | -0.0932 | -31.2564
-8 | -0.5304 | 0.01142 | -0.0876 | -46.4448
-7.5 | -0.4783 | 0.01002 | -0.0822 | -47.7345
-7 | -0.4211 | 0.00919 | -0.0779 | -45.8215
-6.5 | -0.3603 | 0.00857 | -0.0747 | -42.042
-6 | -0.3005 | 0.00788 | -0.0718 | -38.1345
-5.5 | -0.229 | 0.00766 | -0.0709 | -29.8956
-5 | -0.1598 | 0.0074 | -0.0701 | -21.5946
-4.5 | -0.0896 | 0.00722 | -0.0698 | -12.41
-4 | -0.0192 | 0.00701 | -0.0698 | -2.7389
-3.5 | 0.0501 | 0.00677 | -0.0699 | 7.4003
-3 | 0.12 | 0.00659 | -0.0703 | 18.2094
-2.5 | 0.1901 | 0.00648 | -0.0709 | 29.3364
-2 | 0.261 | 0.00636 | -0.0718 | 41.0377
-1.5 | 0.3317 | 0.00625 | -0.0728 | 53.072
-1 | 0.4017 | 0.00619 | -0.0738 | 64.895
-0.5 | 0.4723 | 0.00612 | -0.0749 | 77.1732
0 | 0.5411 | 0.00589 | -0.0758 | 91.8676
0.5 | 0.596 | 0.0046 | -0.075 | 129.5652
1 | 0.6675 | 0.00459 | -0.0763 | 145.4248
1.5 | 0.739 | 0.00466 | -0.0776 | 158.5837
2 | 0.8099 | 0.00477 | -0.0787 | 169.7904
2.5 | 0.8804 | 0.00489 | -0.0797 | 180.0409
3 | 0.9504 | 0.00505 | -0.0805 | 188.198
3.5 | 1.0185 | 0.00525 | -0.0809 | 194
4 | 1.0835 | 0.00552 | -0.0806 | 196.2862
4.5 | 1.1417 | 0.00592 | -0.0791 | 192.8547
5 | 1.1878 | 0.00646 | -0.0753 | 183.87
6 | 1.2282 | 0.00834 | -0.0594 | 147.2662
6.5 | 1.25 | 0.00979 | -0.0529 | 127.6813
7 | 1.2709 | 0.01151 | -0.0468 | 110.417
7.5 | 1.2918 | 0.01342 | -0.0411 | 96.2593
8 | 1.3001 | 0.01596 | -0.0344 | 81.4599
8.5 | 1.3015 | 0.019 | -0.0276 | 68.5
9 | 1.299 | 0.02253 | -0.0211 | 57.6565
9.5 | 1.3106 | 0.0256 | -0.0163 | 51.1953
10 | 1.3112 | 0.02946 | -0.0112 | 44.5078
10.5 | 1.3077 | 0.03369 | -0.0062 | 38.8157
11 | 1.3187 | 0.0378 | -0.0037 | 34.8862
11.5 | 1.377 | 0.04581 | -0.0161 | 30.0589
12.5 | 1.3462 | 0.05679 | -0.0065 | 23.7049
13 | 1.3472 | 0.06191 | -0.0037 | 21.7606
13.5 | 1.3552 | 0.06645 | -0.001 | 20.3943
14 | 1.3606 | 0.07102 | 0.0021 | 19.158
14.5 | 1.3701 | 0.07592 | 0.004 | 18.0466
15 | 1.3813 | 0.08121 | 0.0049 | 17.009
15.5 | 1.3904 | 0.08715 | 0.005 | 15.9541
16 | 1.401 | 0.0933 | 0.0046 | 15.0161
16.5 | 1.408 | 0.10008 | 0.0035 | 14.0687
17 | 1.4096 | 0.10775 | 0.0016 | 13.0821
17.5 | 1.4106 | 0.11568 | -0.0009 | 12.194
18 | 1.4082 | 0.1243 | -0.004 | 11.329
18.5 | 1.4007 | 0.13374 | -0.0081 | 10.4733
19 | 1.3916 | 0.14352 | -0.0129 | 9.6962
19.5 | 1.3755 | 0.15446 | -0.0189 | 8.9052
20 | 1.3594 | 0.16567 | -0.0255 | 8.2055

## 105. Re 10M Mach 0.00 (1)
BIGFOIL.COM POLAR EXPORT
NACA65-719 a=0.0
NACA65-719 a=0.0 |  |  |  | Cl Max: | 1.78 | at alpha= | 14 | deg
JavaFoil+Calcfoil stall+Eppler ext transition |  |  |  | L/D Max: | 125.133 | at alpha= | 5 | deg
Re: | 10000000 |  |  | Cd Min: | 0.005 | at alpha= | -0.5 | deg
Mach: | 0 |  |  | Cl=0 at alpha= | -3.5397 | deg
|  |  |  | @ Cl=0.1, Cd= | 0.0065319
|  |  |  | @ Cl=0.4, Cd= | 0.0050302
|  |  |  | @ Cl=0.6, Cd= | 0.0055183
alpha (deg) | Cl | Cd | Cm | Cl/Cd
-16.5 | -0.657 | 0.11461 | -0.015 | -5.733
-16 | -0.667 | 0.10847 | -0.016 | -6.146
-15.5 | -0.675 | 0.10236 | -0.016 | -6.592
-15 | -0.679 | 0.09929 | -0.016 | -6.838
-14.5 | -0.683 | 0.09164 | -0.017 | -7.456
-14 | -0.684 | 0.08632 | -0.018 | -7.924
-13.5 | -0.682 | 0.08039 | -0.019 | -8.488
-13 | -0.68 | 0.07319 | -0.021 | -9.285
-12.5 | -0.674 | 0.06636 | -0.022 | -10.155
-12 | -0.761 | 0.01672 | -0.033 | -45.514
-11.5 | -0.762 | 0.01234 | -0.034 | -61.735
-11 | -0.741 | 0.01152 | -0.035 | -64.341
-10.5 | -0.717 | 0.01073 | -0.036 | -66.798
-10 | -0.688 | 0.00904 | -0.038 | -76.055
-9.5 | -0.655 | 0.00927 | -0.039 | -70.73
-9 | -0.614 | 0.00901 | -0.04 | -68.115
-8.5 | -0.568 | 0.00857 | -0.04 | -66.357
-8 | -0.52 | 0.00823 | -0.041 | -63.219
-7.5 | -0.469 | 0.00768 | -0.042 | -61.001
-7 | -0.415 | 0.0075 | -0.043 | -55.328
-6.5 | -0.359 | 0.0073 | -0.044 | -49.128
-6 | -0.301 | 0.00718 | -0.045 | -41.897
-5.5 | -0.241 | 0.00704 | -0.046 | -34.312
-5 | -0.181 | 0.0069 | -0.047 | -26.207
-4.5 | -0.119 | 0.00686 | -0.048 | -17.399
-4 | -0.058 | 0.00673 | -0.049 | -8.547
-3.5 | 0.005 | 0.00665 | -0.05 | 0.696
-3 | 0.067 | 0.0066 | -0.05 | 10.16
-2.5 | 0.13 | 0.00647 | -0.051 | 20.016
-2 | 0.192 | 0.00644 | -0.052 | 29.838
-1.5 | 0.256 | 0.00639 | -0.053 | 40.02
-1 | 0.319 | 0.00641 | -0.054 | 49.687
-0.5 | 0.381 | 0.005 | -0.055 | 76.29
0 | 0.444 | 0.0051 | -0.056 | 87.066
0.5 | 0.507 | 0.00528 | -0.057 | 96.032
1 | 0.569 | 0.00557 | -0.058 | 102.209
1.5 | 0.629 | 0.00547 | -0.059 | 114.947
2 | 0.689 | 0.00619 | -0.06 | 111.447
2.5 | 0.745 | 0.00642 | -0.06 | 115.987
3 | 0.805 | 0.00676 | -0.061 | 119.054
3.5 | 0.864 | 0.0071 | -0.062 | 121.599
4 | 0.922 | 0.00744 | -0.063 | 123.898
4.5 | 0.98 | 0.00788 | -0.064 | 124.466
5 | 1.038 | 0.0083 | -0.065 | 125.133
5.5 | 1.095 | 0.00876 | -0.065 | 125.07
6 | 1.152 | 0.00927 | -0.066 | 124.274
6.5 | 1.209 | 0.0098 | -0.067 | 123.304
7 | 1.264 | 0.01045 | -0.068 | 120.943
7.5 | 1.319 | 0.01112 | -0.069 | 118.622
8 | 1.371 | 0.01179 | -0.07 | 116.252
8.5 | 1.421 | 0.01251 | -0.07 | 113.656
9 | 1.469 | 0.01343 | -0.071 | 109.365
9.5 | 1.513 | 0.01468 | -0.072 | 103.113
10 | 1.554 | 0.01699 | -0.073 | 91.446
10.5 | 1.594 | 0.01813 | -0.073 | 87.943
11 | 1.633 | 0.01909 | -0.074 | 85.527
11.5 | 1.668 | 0.02006 | -0.075 | 83.165
12 | 1.701 | 0.02122 | -0.076 | 80.142
12.5 | 1.728 | 0.02237 | -0.076 | 77.226
13 | 1.75 | 0.02357 | -0.077 | 74.241
13.5 | 1.768 | 0.02484 | -0.078 | 71.164
14 | 1.78 | 0.02632 | -0.079 | 67.614
14.5 | 1.78 | 0.02782 | -0.079 | 63.98
15 | 1.774 | 0.02932 | -0.08 | 60.504
15.5 | 1.762 | 0.031 | -0.081 | 56.829
16 | 1.744 | 0.03292 | -0.082 | 52.965
16.5 | 1.721 | 0.03447 | -0.082 | 49.921
17 | 1.692 | 0.03669 | -0.083 | 46.121
17.5 | 1.659 | 0.03903 | -0.083 | 42.51
18 | 1.622 | 0.04139 | -0.084 | 39.191
18.5 | 1.581 | 0.04442 | -0.085 | 35.597
19 | 1.538 | 0.04732 | -0.085 | 32.491

## 106. Re 10M Mach 0.00 (2)
BIGFOIL.COM POLAR EXPORT
NACA65-719 a=0.0
NACA65-719 a=0.0 |  |  |  | Cl Max: | 1.6279 | at alpha= | 19.5 | deg
XFOIL ncrit=9 |  |  |  | L/D Max: | 191.02 | at alpha= | 4.5 | deg
Re: | 10000000 |  |  | Cd Min: | 0.07653 | at alpha= | 20 | deg
Mach: | 0 |  |  | Cl=0 at alpha= | -3.7218 | deg
|  |  |  | @ Cl=0.1, Cd= | 0.0059273
|  |  |  | @ Cl=0.4, Cd= | 0.0054439
|  |  |  | @ Cl=0.6, Cd= | 0.0040886
alpha (deg) | Cl | Cd | Cm | Cl/Cd
-20 | -1.357 | 0.03228 | -0.0892 | -42.0384
-19.5 | -1.3503 | 0.02906 | -0.0877 | -46.4659
-19 | -1.3351 | 0.02665 | -0.0861 | -50.0976
-18.5 | -1.3167 | 0.02456 | -0.0843 | -53.6116
-18 | -1.2977 | 0.0226 | -0.0821 | -57.4204
-17.5 | -1.2785 | 0.02067 | -0.0795 | -61.8529
-17 | -1.2518 | 0.01933 | -0.0773 | -64.7594
-16.5 | -1.2255 | 0.01798 | -0.0747 | -68.1591
-16 | -1.1973 | 0.01677 | -0.072 | -71.3953
-15.5 | -1.166 | 0.01579 | -0.0695 | -73.8442
-15 | -1.1343 | 0.01487 | -0.0668 | -76.2811
-14.5 | -1.1018 | 0.01402 | -0.0639 | -78.5877
-14 | -1.0682 | 0.01333 | -0.0608 | -80.135
-13.5 | -1.0369 | 0.01268 | -0.0571 | -81.7744
-13 | -0.9964 | 0.01215 | -0.0549 | -82.0082
-12.5 | -0.9511 | 0.01164 | -0.0536 | -81.7096
-12 | -0.9034 | 0.01117 | -0.0526 | -80.8774
-11.5 | -0.8548 | 0.01071 | -0.0518 | -79.8133
-11 | -0.8048 | 0.01029 | -0.0512 | -78.2119
-10.5 | -0.7547 | 0.0098 | -0.0505 | -77.0102
-10 | -0.7036 | 0.00936 | -0.0501 | -75.1709
-9.5 | -0.6515 | 0.00896 | -0.0498 | -72.7121
-9 | -0.5979 | 0.0086 | -0.0498 | -69.5233
-8.5 | -0.5446 | 0.00821 | -0.0497 | -66.3337
-8 | -0.4918 | 0.00777 | -0.0495 | -63.2947
-7.5 | -0.4382 | 0.00736 | -0.0495 | -59.538
-7 | -0.3816 | 0.00711 | -0.05 | -53.6709
-6.5 | -0.324 | 0.00693 | -0.0506 | -46.7532
-6 | -0.2664 | 0.00676 | -0.0513 | -39.4083
-5.5 | -0.2085 | 0.0066 | -0.052 | -31.5909
-5 | -0.1501 | 0.00644 | -0.0529 | -23.3075
-4.5 | -0.0913 | 0.00631 | -0.0538 | -14.4691
-4 | -0.0326 | 0.00619 | -0.0547 | -5.2666
-3.5 | 0.026 | 0.00607 | -0.0556 | 4.2834
-3 | 0.0851 | 0.00595 | -0.0566 | 14.3025
-2.5 | 0.1443 | 0.00586 | -0.0577 | 24.6246
-2 | 0.2034 | 0.0058 | -0.0587 | 35.069
-1.5 | 0.2628 | 0.0057 | -0.0598 | 46.1053
-1 | 0.3221 | 0.00562 | -0.061 | 57.3132
-0.5 | 0.3808 | 0.00553 | -0.062 | 68.8608
0 | 0.4388 | 0.00527 | -0.063 | 83.2638
0.5 | 0.4895 | 0.00411 | -0.0632 | 119.0998
1 | 0.5485 | 0.00408 | -0.0643 | 134.4363
1.5 | 0.6082 | 0.00409 | -0.0656 | 148.7042
2 | 0.6674 | 0.00416 | -0.0669 | 160.4327
2.5 | 0.7265 | 0.00426 | -0.0681 | 170.5399
3 | 0.7851 | 0.00437 | -0.0692 | 179.6568
3.5 | 0.843 | 0.00453 | -0.0703 | 186.0927
4 | 0.8992 | 0.00477 | -0.0711 | 188.5115
4.5 | 0.9551 | 0.005 | -0.0718 | 191.02
5 | 1.008 | 0.00537 | -0.0721 | 187.7095
5.5 | 1.0604 | 0.00571 | -0.0723 | 185.7093
6 | 1.1093 | 0.00617 | -0.0719 | 179.7893
6.5 | 1.1559 | 0.00664 | -0.071 | 174.0813
7 | 1.1952 | 0.00727 | -0.0689 | 164.4017
8 | 1.2298 | 0.00882 | -0.0564 | 139.4331
8.5 | 1.2396 | 0.01003 | -0.0497 | 123.5892
9 | 1.2543 | 0.01137 | -0.0445 | 110.3166
9.5 | 1.2711 | 0.01282 | -0.04 | 99.1498
10 | 1.2846 | 0.01455 | -0.0354 | 88.2887
10.5 | 1.2955 | 0.01654 | -0.0309 | 78.3253
11 | 1.3085 | 0.01852 | -0.0269 | 70.6533
11.5 | 1.3263 | 0.02098 | -0.025 | 63.2173
12.5 | 1.4158 | 0.02679 | -0.0331 | 52.8481
13 | 1.4386 | 0.02919 | -0.0318 | 49.284
13.5 | 1.4599 | 0.03173 | -0.0306 | 46.0101
14 | 1.4819 | 0.03424 | -0.0294 | 43.2798
14.5 | 1.504 | 0.03682 | -0.0284 | 40.8474
15 | 1.5208 | 0.03985 | -0.0273 | 38.1631
15.5 | 1.5404 | 0.04272 | -0.0264 | 36.0581
16 | 1.5593 | 0.04559 | -0.0255 | 34.2027
16.5 | 1.5733 | 0.04899 | -0.0245 | 32.1147
17 | 1.5873 | 0.05242 | -0.0237 | 30.2804
17.5 | 1.5993 | 0.05601 | -0.0228 | 28.5538
18 | 1.609 | 0.05979 | -0.0219 | 26.9109
18.5 | 1.6198 | 0.06356 | -0.0212 | 25.4846
19 | 1.6259 | 0.06772 | -0.0204 | 24.0092
19.5 | 1.6279 | 0.07218 | -0.0194 | 22.5533
20 | 1.6257 | 0.07653 | -0.0176 | 21.2426

## 107. Re 10M Mach 0.10 (1)
BIGFOIL.COM POLAR EXPORT
NACA65-719 a=0.0
NACA65-719 a=0.0 |  |  |  | Cl Max: | 1.776 | at alpha= | 14 | deg
JavaFoil+Calcfoil stall+Eppler ext transition |  |  |  | L/D Max: | 124.61 | at alpha= | 5.5 | deg
Re: | 10000000 |  |  | Cd Min: | 0.00516 | at alpha= | 0 | deg
Mach: | 0.1 |  |  | Cl=0 at alpha= | -3.5397 | deg
|  |  |  | @ Cl=0.1, Cd= | 0.00653
|  |  |  | @ Cl=0.4, Cd= | 0.0061238
|  |  |  | @ Cl=0.6, Cd= | 0.005438
alpha (deg) | Cl | Cd | Cm | Cl/Cd
-16 | -0.635 | 0.11043 | -0.016 | -5.754
-15.5 | -0.646 | 0.10422 | -0.016 | -6.202
-15 | -0.654 | 0.10052 | -0.016 | -6.51
-14.5 | -0.663 | 0.09162 | -0.018 | -7.233
-14 | -0.665 | 0.08757 | -0.018 | -7.596
-13.5 | -0.666 | 0.08234 | -0.019 | -8.087
-13 | -0.666 | 0.07485 | -0.02 | -8.893
-12.5 | -0.66 | 0.06941 | -0.021 | -9.515
-12 | -0.657 | 0.06013 | -0.024 | -10.926
-11.5 | -0.647 | 0.05382 | -0.025 | -12.021
-11 | -0.732 | 0.01214 | -0.035 | -60.325
-10.5 | -0.713 | 0.01086 | -0.037 | -65.659
-10 | -0.685 | 0.01025 | -0.038 | -66.811
-9.5 | -0.655 | 0.00941 | -0.039 | -69.577
-9 | -0.614 | 0.00902 | -0.04 | -68.068
-8.5 | -0.569 | 0.00857 | -0.041 | -66.417
-8 | -0.521 | 0.00828 | -0.042 | -62.961
-7.5 | -0.47 | 0.00777 | -0.042 | -60.469
-7 | -0.416 | 0.00758 | -0.043 | -54.899
-6.5 | -0.36 | 0.00733 | -0.044 | -49.133
-6 | -0.302 | 0.00717 | -0.045 | -42.134
-5.5 | -0.243 | 0.00702 | -0.046 | -34.533
-5 | -0.182 | 0.00688 | -0.047 | -26.391
-4.5 | -0.12 | 0.00686 | -0.048 | -17.484
-4 | -0.058 | 0.00671 | -0.049 | -8.609
-3.5 | 0.005 | 0.00664 | -0.05 | 0.701
-3 | 0.067 | 0.00653 | -0.051 | 10.306
-2.5 | 0.13 | 0.00653 | -0.052 | 19.953
-2 | 0.193 | 0.00646 | -0.053 | 29.89
-1.5 | 0.257 | 0.00644 | -0.054 | 39.927
-1 | 0.32 | 0.00642 | -0.055 | 49.872
-0.5 | 0.383 | 0.00648 | -0.056 | 59.114
0 | 0.446 | 0.00516 | -0.056 | 86.533
0.5 | 0.509 | 0.00528 | -0.057 | 96.37
1 | 0.572 | 0.00562 | -0.058 | 101.767
1.5 | 0.632 | 0.00523 | -0.059 | 120.817
2 | 0.693 | 0.0062 | -0.06 | 111.695
2.5 | 0.749 | 0.00647 | -0.061 | 115.63
3 | 0.808 | 0.00679 | -0.062 | 119.105
3.5 | 0.867 | 0.00714 | -0.062 | 121.562
4 | 0.926 | 0.00751 | -0.063 | 123.386
4.5 | 0.985 | 0.00792 | -0.064 | 124.297
5 | 1.043 | 0.00837 | -0.065 | 124.509
5.5 | 1.1 | 0.00883 | -0.066 | 124.61
6 | 1.157 | 0.00934 | -0.067 | 123.91
6.5 | 1.214 | 0.00992 | -0.067 | 122.383
7 | 1.27 | 0.01057 | -0.068 | 120.097
7.5 | 1.325 | 0.01122 | -0.069 | 118.056
8 | 1.377 | 0.01192 | -0.07 | 115.469
8.5 | 1.427 | 0.01268 | -0.071 | 112.573
9 | 1.474 | 0.01362 | -0.071 | 108.261
9.5 | 1.519 | 0.01487 | -0.072 | 102.163
10 | 1.559 | 0.01724 | -0.073 | 90.459
10.5 | 1.599 | 0.01838 | -0.074 | 87.041
11 | 1.637 | 0.01937 | -0.074 | 84.529
11.5 | 1.672 | 0.02042 | -0.075 | 81.88
12 | 1.703 | 0.02154 | -0.076 | 79.093
12.5 | 1.729 | 0.02273 | -0.077 | 76.072
13 | 1.75 | 0.02396 | -0.078 | 73.033
13.5 | 1.766 | 0.02528 | -0.078 | 69.864
14 | 1.776 | 0.02682 | -0.079 | 66.227
14.5 | 1.773 | 0.02836 | -0.08 | 62.525
15 | 1.764 | 0.03 | -0.08 | 58.791
15.5 | 1.748 | 0.03165 | -0.081 | 55.227
16 | 1.726 | 0.0336 | -0.082 | 51.36
16.5 | 1.698 | 0.03574 | -0.083 | 47.495
17 | 1.664 | 0.03787 | -0.083 | 43.939
17.5 | 1.625 | 0.04029 | -0.084 | 40.337
18 | 1.583 | 0.0429 | -0.084 | 36.894
18.5 | 1.536 | 0.0457 | -0.085 | 33.618
19 | 1.487 | 0.04874 | -0.085 | 30.503

## 108. Re 10M Mach 0.10 (2)
BIGFOIL.COM POLAR EXPORT
NACA65-719 a=0.0
NACA65-719 a=0.0 |  |  |  | Cl Max: | 1.6207 | at alpha= | 19.5 | deg
XFOIL ncrit=9 |  |  |  | L/D Max: | 191.514 | at alpha= | 4.5 | deg
Re: | 10000000 |  |  | Cd Min: | 0.07836 | at alpha= | 20 | deg
Mach: | 0.1 |  |  | Cl=0 at alpha= | -3.725 | deg
|  |  |  | @ Cl=0.1, Cd= | 0.0059313
|  |  |  | @ Cl=0.4, Cd= | 0.005467
|  |  |  | @ Cl=0.6, Cd= | 0.0040959
alpha (deg) | Cl | Cd | Cm | Cl/Cd
-19.5 | -1.3274 | 0.03228 | -0.0922 | -41.1214
-19 | -1.3182 | 0.02923 | -0.0908 | -45.0975
-18.5 | -1.3036 | 0.0267 | -0.089 | -48.824
-18 | -1.2886 | 0.02433 | -0.0867 | -52.9634
-17.5 | -1.2729 | 0.02206 | -0.084 | -57.7017
-17 | -1.2482 | 0.02049 | -0.0816 | -60.9175
-16.5 | -1.2234 | 0.01895 | -0.0789 | -64.5594
-16 | -1.1965 | 0.01758 | -0.076 | -68.0603
-15.5 | -1.166 | 0.01647 | -0.0733 | -70.7954
-15 | -1.1344 | 0.01546 | -0.0705 | -73.3765
-14.5 | -1.1021 | 0.0145 | -0.0675 | -76.0069
-14 | -1.0678 | 0.01374 | -0.0644 | -77.7147
-13.5 | -1.0355 | 0.01297 | -0.0608 | -79.8381
-13 | -1.0002 | 0.01242 | -0.0574 | -80.5314
-12.5 | -0.9556 | 0.01185 | -0.0557 | -80.6414
-12 | -0.9082 | 0.01135 | -0.0545 | -80.0176
-11.5 | -0.8596 | 0.01085 | -0.0535 | -79.2258
-10.5 | -0.7587 | 0.00994 | -0.052 | -76.328
-10 | -0.7073 | 0.00948 | -0.0514 | -74.6097
-9.5 | -0.6552 | 0.00905 | -0.0509 | -72.3978
-9 | -0.6014 | 0.00867 | -0.0507 | -69.3656
-8.5 | -0.5473 | 0.0083 | -0.0506 | -65.9398
-8 | -0.4937 | 0.00789 | -0.0504 | -62.5729
-7.5 | -0.4408 | 0.00739 | -0.0502 | -59.6482
-7 | -0.3838 | 0.00713 | -0.0506 | -53.8289
-6.5 | -0.3259 | 0.00695 | -0.0512 | -46.8921
-6 | -0.2678 | 0.00679 | -0.0518 | -39.4404
-5.5 | -0.2096 | 0.00661 | -0.0525 | -31.7095
-5 | -0.1507 | 0.00645 | -0.0533 | -23.3643
-4.5 | -0.0915 | 0.00632 | -0.0542 | -14.4778
-4 | -0.0324 | 0.00621 | -0.0551 | -5.2174
-3.5 | 0.0265 | 0.00608 | -0.056 | 4.3586
-3 | 0.0861 | 0.00595 | -0.057 | 14.4706
-2.5 | 0.1457 | 0.00587 | -0.0581 | 24.8211
-2 | 0.2051 | 0.00581 | -0.0591 | 35.3012
-1.5 | 0.2649 | 0.0057 | -0.0602 | 46.4737
-1 | 0.3246 | 0.00563 | -0.0614 | 57.6554
-0.5 | 0.3836 | 0.00554 | -0.0624 | 69.2419
0 | 0.442 | 0.00528 | -0.0634 | 83.7121
0.5 | 0.4929 | 0.00412 | -0.0636 | 119.6359
1 | 0.5523 | 0.00408 | -0.0647 | 135.3676
1.5 | 0.6124 | 0.0041 | -0.066 | 149.3659
2 | 0.672 | 0.00417 | -0.0673 | 161.1511
2.5 | 0.7314 | 0.00427 | -0.0685 | 171.2881
3 | 0.7905 | 0.00439 | -0.0696 | 180.0683
3.5 | 0.8487 | 0.00454 | -0.0707 | 186.9383
4 | 0.9053 | 0.00479 | -0.0715 | 188.9979
4.5 | 0.9614 | 0.00502 | -0.0722 | 191.5139
5 | 1.0146 | 0.0054 | -0.0724 | 187.8889
5.5 | 1.0671 | 0.00574 | -0.0725 | 185.9059
6 | 1.1165 | 0.00619 | -0.0721 | 180.3716
6.5 | 1.1627 | 0.00667 | -0.0711 | 174.3178
7 | 1.2015 | 0.00731 | -0.0688 | 164.3639
7.5 | 1.2259 | 0.00798 | -0.0636 | 153.6216
8 | 1.2314 | 0.00894 | -0.0553 | 137.7405
8.5 | 1.2416 | 0.01021 | -0.0488 | 121.6063
9 | 1.2561 | 0.01162 | -0.0435 | 108.0981
9.5 | 1.2732 | 0.0131 | -0.039 | 97.1908
10 | 1.2843 | 0.015 | -0.0342 | 85.62
10.5 | 1.2955 | 0.01703 | -0.0297 | 76.0716
11 | 1.3074 | 0.01912 | -0.0257 | 68.3787
11.5 | 1.3292 | 0.02169 | -0.0247 | 61.2817
12.5 | 1.416 | 0.02767 | -0.0322 | 51.1746
13 | 1.4383 | 0.03016 | -0.0309 | 47.689
13.5 | 1.459 | 0.03281 | -0.0296 | 44.4681
14 | 1.4791 | 0.03558 | -0.0283 | 41.5711
14.5 | 1.5006 | 0.03823 | -0.0273 | 39.2519
15 | 1.5199 | 0.04109 | -0.0261 | 36.9895
15.5 | 1.539 | 0.04406 | -0.0252 | 34.9296
16 | 1.5542 | 0.04737 | -0.0242 | 32.8098
16.5 | 1.5682 | 0.05085 | -0.0232 | 30.8397
17 | 1.5852 | 0.05399 | -0.0224 | 29.361
17.5 | 1.5956 | 0.05778 | -0.0214 | 27.6151
18 | 1.6027 | 0.06196 | -0.0205 | 25.8667
18.5 | 1.6113 | 0.06593 | -0.0197 | 24.4396
19 | 1.6184 | 0.07 | -0.0188 | 23.12
19.5 | 1.6207 | 0.0743 | -0.0175 | 21.8129
20 | 1.6088 | 0.07836 | -0.0136 | 20.5309

## 109. Re 10M Mach 0.25 (1)
BIGFOIL.COM POLAR EXPORT
NACA65-719 a=0.0
NACA65-719 a=0.0 |  |  |  | Cl Max: | 1.745 | at alpha= | 13.5 | deg
JavaFoil+Calcfoil stall+Eppler ext transition |  |  |  | L/D Max: | 121.78 | at alpha= | 4.5 | deg
Re: | 10000000 |  |  | Cd Min: | 0.00522 | at alpha= | 0 | deg
Mach: | 0.25 |  |  | Cl=0 at alpha= | -3.5391 | deg
|  |  |  | @ Cl=0.1, Cd= | 0.0066052
|  |  |  | @ Cl=0.4, Cd= | 0.0064454
|  |  |  | @ Cl=0.6, Cd= | 0.0055008
alpha (deg) | Cl | Cd | Cm | Cl/Cd
-15 | -0.435 | 0.11092 | -0.016 | -3.918
-14.5 | -0.471 | 0.10414 | -0.016 | -4.527
-14 | -0.504 | 0.09468 | -0.017 | -5.322
-13.5 | -0.531 | 0.08887 | -0.018 | -5.974
-13 | -0.552 | 0.08371 | -0.018 | -6.597
-12.5 | -0.568 | 0.07785 | -0.019 | -7.29
-12 | -0.575 | 0.07506 | -0.019 | -7.666
-11.5 | -0.579 | 0.06917 | -0.021 | -8.368
-11 | -0.576 | 0.0631 | -0.022 | -9.132
-10.5 | -0.568 | 0.05766 | -0.024 | -9.857
-10 | -0.66 | 0.0112 | -0.038 | -58.936
-9.5 | -0.636 | 0.01056 | -0.039 | -60.25
-9 | -0.608 | 0.00926 | -0.041 | -65.629
-8.5 | -0.572 | 0.00898 | -0.042 | -63.654
-8 | -0.526 | 0.00863 | -0.043 | -61.005
-7.5 | -0.477 | 0.00831 | -0.044 | -57.424
-7 | -0.424 | 0.00774 | -0.045 | -54.788
-6.5 | -0.368 | 0.00747 | -0.045 | -49.228
-6 | -0.309 | 0.0073 | -0.046 | -42.367
-5.5 | -0.249 | 0.00714 | -0.047 | -34.831
-5 | -0.186 | 0.00706 | -0.048 | -26.385
-4.5 | -0.123 | 0.00691 | -0.049 | -17.811
-4 | -0.059 | 0.00681 | -0.05 | -8.717
-3.5 | 0.005 | 0.00672 | -0.051 | 0.71
-3 | 0.069 | 0.00661 | -0.052 | 10.463
-2.5 | 0.134 | 0.0066 | -0.053 | 20.262
-2 | 0.199 | 0.00653 | -0.054 | 30.391
-1.5 | 0.264 | 0.00653 | -0.055 | 40.429
-1 | 0.329 | 0.00654 | -0.056 | 50.308
-0.5 | 0.394 | 0.00657 | -0.057 | 59.955
0 | 0.459 | 0.00522 | -0.058 | 87.913
0.5 | 0.523 | 0.00546 | -0.059 | 95.91
1 | 0.585 | 0.0053 | -0.06 | 110.479
1.5 | 0.647 | 0.00613 | -0.061 | 105.623
2 | 0.71 | 0.00639 | -0.061 | 110.998
2.5 | 0.767 | 0.0067 | -0.062 | 114.422
3 | 0.828 | 0.00704 | -0.063 | 117.662
3.5 | 0.889 | 0.00741 | -0.064 | 119.835
4 | 0.949 | 0.0078 | -0.065 | 121.597
4.5 | 1.008 | 0.00828 | -0.066 | 121.78
5 | 1.068 | 0.00877 | -0.067 | 121.681
5.5 | 1.127 | 0.00926 | -0.067 | 121.662
6 | 1.185 | 0.00985 | -0.068 | 120.332
6.5 | 1.243 | 0.01049 | -0.069 | 118.41
7 | 1.3 | 0.01121 | -0.07 | 115.908
7.5 | 1.355 | 0.01193 | -0.071 | 113.589
8 | 1.408 | 0.01272 | -0.072 | 110.688
8.5 | 1.458 | 0.01358 | -0.072 | 107.372
9 | 1.505 | 0.01469 | -0.073 | 102.472
9.5 | 1.549 | 0.01603 | -0.074 | 96.62
10 | 1.587 | 0.01884 | -0.075 | 84.208
10.5 | 1.625 | 0.01989 | -0.075 | 81.697
11 | 1.659 | 0.02105 | -0.076 | 78.829
11.5 | 1.689 | 0.02223 | -0.077 | 75.966
12 | 1.714 | 0.02361 | -0.078 | 72.623
12.5 | 1.732 | 0.02507 | -0.079 | 69.07
13 | 1.742 | 0.02658 | -0.079 | 65.524
13.5 | 1.745 | 0.02817 | -0.08 | 61.956
14 | 1.739 | 0.02984 | -0.081 | 58.284
14.5 | 1.713 | 0.03183 | -0.082 | 53.807
15 | 1.676 | 0.03374 | -0.082 | 49.69
15.5 | 1.629 | 0.03596 | -0.083 | 45.291
16 | 1.57 | 0.03869 | -0.084 | 40.588
16.5 | 1.502 | 0.04171 | -0.084 | 36.003
17 | 1.424 | 0.04505 | -0.085 | 31.602
17.5 | 1.337 | 0.04894 | -0.085 | 27.309
18 | 1.238 | 0.0563 | -0.085 | 21.998
18.5 | 1.138 | 0.06128 | -0.086 | 18.564

## 110. Re 10M Mach 0.25 (2)
BIGFOIL.COM POLAR EXPORT
NACA65-719 a=0.0
NACA65-719 a=0.0 |  |  |  | Cl Max: | 1.5679 | at alpha= | 18.5 | deg
XFOIL ncrit=9 |  |  |  | L/D Max: | 193.852 | at alpha= | 4.5 | deg
Re: | 10000000 |  |  | Cd Min: | 0.17628 | at alpha= | -20 | deg
Mach: | 0.25 |  |  | Cl=0 at alpha= | -3.7443 | deg
|  |  |  | @ Cl=0.1, Cd= | 0.005989
|  |  |  | @ Cl=0.4, Cd= | 0.0056079
|  |  |  | @ Cl=0.6, Cd= | 0.004147
alpha (deg) | Cl | Cd | Cm | Cl/Cd
-20 | -0.5306 | 0.17628 | -0.0202 | -3.01
-19.5 | -0.5223 | 0.16799 | -0.0255 | -3.1091
-18.5 | -0.9215 | 0.07242 | -0.0902 | -12.7244
-18 | -1.0115 | 0.05443 | -0.1019 | -18.5835
-17.5 | -1.0739 | 0.04316 | -0.1057 | -24.8818
-17 | -1.1016 | 0.03641 | -0.1055 | -30.2554
-16.5 | -1.1275 | 0.03051 | -0.1033 | -36.9551
-16 | -1.1369 | 0.02615 | -0.0999 | -43.4761
-15.5 | -1.1277 | 0.02324 | -0.0961 | -48.5241
-15 | -1.1144 | 0.02064 | -0.0919 | -53.9922
-14.5 | -1.0924 | 0.01862 | -0.0877 | -58.6681
-14 | -1.0641 | 0.01703 | -0.0837 | -62.4839
-13.5 | -1.0332 | 0.01555 | -0.0796 | -66.4437
-13 | -0.9978 | 0.01447 | -0.0757 | -68.9565
-12.5 | -0.9624 | 0.01345 | -0.0715 | -71.5539
-12 | -0.9271 | 0.01268 | -0.067 | -73.1151
-11.5 | -0.8811 | 0.01195 | -0.0643 | -73.7322
-11 | -0.8317 | 0.01128 | -0.0622 | -73.7323
-10.5 | -0.7803 | 0.01068 | -0.0604 | -73.0618
-10 | -0.7273 | 0.01017 | -0.059 | -71.5143
-9.5 | -0.6735 | 0.00965 | -0.0578 | -69.7927
-9 | -0.6192 | 0.00913 | -0.0567 | -67.8204
-8.5 | -0.5637 | 0.00869 | -0.0559 | -64.8677
-8 | -0.5068 | 0.00833 | -0.0554 | -60.8403
-7.5 | -0.4503 | 0.00789 | -0.0549 | -57.0722
-7 | -0.3959 | 0.00732 | -0.0542 | -54.0847
-6.5 | -0.3362 | 0.00709 | -0.0544 | -47.4189
-6 | -0.2755 | 0.00693 | -0.0549 | -39.7547
-5.5 | -0.215 | 0.00671 | -0.0553 | -32.0417
-5 | -0.154 | 0.00654 | -0.056 | -23.5474
-4.5 | -0.0927 | 0.0064 | -0.0567 | -14.4844
-4 | -0.0313 | 0.0063 | -0.0575 | -4.9683
-3.5 | 0.0299 | 0.00614 | -0.0584 | 4.8697
-3 | 0.0915 | 0.006 | -0.0593 | 15.25
-2.5 | 0.1531 | 0.00592 | -0.0603 | 25.8615
-2 | 0.2147 | 0.00586 | -0.0614 | 36.6382
-1.5 | 0.2766 | 0.00575 | -0.0625 | 48.1043
-1 | 0.3383 | 0.00569 | -0.0636 | 59.4552
-0.5 | 0.3995 | 0.00561 | -0.0647 | 71.2121
0 | 0.46 | 0.00536 | -0.0657 | 85.8209
0.5 | 0.5119 | 0.00418 | -0.0657 | 122.4641
1 | 0.5736 | 0.00413 | -0.067 | 138.8862
1.5 | 0.6356 | 0.00417 | -0.0683 | 152.4221
2 | 0.6977 | 0.00424 | -0.0696 | 164.5519
2.5 | 0.759 | 0.00434 | -0.0707 | 174.8848
3 | 0.8202 | 0.00447 | -0.0719 | 183.4899
3.5 | 0.8805 | 0.00463 | -0.0729 | 190.1728
4 | 0.9389 | 0.00489 | -0.0736 | 192.0041
4.5 | 0.9964 | 0.00514 | -0.0741 | 193.8521
5 | 1.0509 | 0.00553 | -0.0741 | 190.0362
5.5 | 1.1032 | 0.00594 | -0.0736 | 185.7239
6 | 1.1549 | 0.00632 | -0.073 | 182.7373
6.5 | 1.1979 | 0.00688 | -0.0709 | 174.1134
7 | 1.2313 | 0.00751 | -0.067 | 163.9547
7.5 | 1.235 | 0.00843 | -0.0577 | 146.5006
8 | 1.2459 | 0.00969 | -0.0507 | 128.5759
8.5 | 1.2583 | 0.01121 | -0.0447 | 112.248
9 | 1.2663 | 0.01314 | -0.0387 | 96.3699
9.5 | 1.2769 | 0.01519 | -0.0335 | 84.0619
10.5 | 1.2952 | 0.01993 | -0.024 | 64.9875
11 | 1.3045 | 0.0225 | -0.0198 | 57.9778
11.5 | 1.3378 | 0.02617 | -0.0225 | 51.1196
12.5 | 1.4074 | 0.03332 | -0.0272 | 42.2389
13 | 1.4275 | 0.03626 | -0.0255 | 39.3685
13.5 | 1.4502 | 0.03903 | -0.0241 | 37.156
14 | 1.4691 | 0.04218 | -0.0227 | 34.8293
14.5 | 1.4865 | 0.04552 | -0.0213 | 32.656
15 | 1.5035 | 0.04892 | -0.02 | 30.7339
15.5 | 1.5213 | 0.05229 | -0.0189 | 29.0935
16 | 1.5348 | 0.05604 | -0.0176 | 27.3876
16.5 | 1.5475 | 0.05995 | -0.0165 | 25.8132
17 | 1.5561 | 0.06421 | -0.0153 | 24.2345
17.5 | 1.5611 | 0.06868 | -0.014 | 22.7301
18 | 1.5669 | 0.07302 | -0.0126 | 21.4585
18.5 | 1.5679 | 0.07694 | -0.01 | 20.3782
19 | 1.5617 | 0.08172 | -0.0076 | 19.1104
19.5 | 1.5636 | 0.08736 | -0.0079 | 17.8984
20 | 1.5676 | 0.09315 | -0.009 | 16.8288

## 111. Re 10M Mach 0.50 (1)
BIGFOIL.COM POLAR EXPORT
NACA65-719 a=0.0
NACA65-719 a=0.0 |  |  |  | Cl Max: | 1.645 | at alpha= | 10 | deg
JavaFoil+Calcfoil stall+Eppler ext transition |  |  |  | L/D Max: | 110.56 | at alpha= | 4 | deg
Re: | 10000000 |  |  | Cd Min: | 0.0057 | at alpha= | 0 | deg
Mach: | 0.5 |  |  | Cl=0 at alpha= | -3.5352 | deg
|  |  |  | @ Cl=0.1, Cd= | 0.0070704
|  |  |  | @ Cl=0.4, Cd= | 0.0066867
|  |  |  | @ Cl=0.6, Cd= | 0.0061135
alpha (deg) | Cl | Cd | Cm | Cl/Cd
-20 | -0.946 | 0.14988 | -0.015 | -6.314
-19.5 | -0.922 | 0.14484 | -0.016 | -6.365
-19 | -0.892 | 0.14023 | -0.016 | -6.362
-18.5 | -0.862 | 0.13525 | -0.017 | -6.377
-18 | -0.831 | 0.13237 | -0.016 | -6.281
-17.5 | -0.803 | 0.12451 | -0.017 | -6.451
-17 | -0.775 | 0.12303 | -0.017 | -6.298
-16.5 | -0.747 | 0.12046 | -0.018 | -6.204
-16 | -0.718 | 0.11373 | -0.018 | -6.314
-15.5 | -0.689 | 0.1085 | -0.018 | -6.354
-15 | -0.661 | 0.09976 | -0.019 | -6.628
-14.5 | -0.634 | 0.09308 | -0.02 | -6.809
-14 | -0.606 | 0.0875 | -0.021 | -6.921
-13.5 | -0.578 | 0.0814 | -0.022 | -7.103
-13 | -0.553 | 0.07363 | -0.024 | -7.505
-12.5 | -0.516 | 0.08608 | -0.02 | -5.994
-12 | -0.487 | 0.07929 | -0.02 | -6.148
-11.5 | -0.459 | 0.07346 | -0.021 | -6.25
-11 | -0.431 | 0.06762 | -0.022 | -6.377
-10.5 | -0.403 | 0.06227 | -0.024 | -6.473
-10 | -0.378 | 0.05467 | -0.027 | -6.911
-9.5 | -0.343 | 0.06939 | -0.021 | -4.942
-9 | -0.314 | 0.0669 | -0.021 | -4.694
-8.5 | -0.286 | 0.05733 | -0.023 | -4.986
-8 | -0.256 | 0.05664 | -0.022 | -4.528
-7.5 | -0.343 | 0.04879 | -0.025 | -7.025
-7 | -0.421 | 0.0097 | -0.049 | -43.395
-6.5 | -0.388 | 0.00898 | -0.051 | -43.268
-6 | -0.335 | 0.0082 | -0.052 | -40.831
-5.5 | -0.273 | 0.00795 | -0.053 | -34.295
-5 | -0.206 | 0.00761 | -0.054 | -27.018
-4.5 | -0.136 | 0.00741 | -0.055 | -18.399
-4 | -0.066 | 0.00727 | -0.056 | -9.069
-3.5 | 0.005 | 0.00717 | -0.057 | 0.741
-3 | 0.077 | 0.00708 | -0.058 | 10.892
-2.5 | 0.149 | 0.00705 | -0.059 | 21.155
-2 | 0.222 | 0.007 | -0.06 | 31.666
-1.5 | 0.295 | 0.00699 | -0.062 | 42.255
-1 | 0.368 | 0.00642 | -0.062 | 57.274
-0.5 | 0.44 | 0.00702 | -0.063 | 62.715
0 | 0.508 | 0.0057 | -0.064 | 89.093
0.5 | 0.578 | 0.00597 | -0.065 | 96.864
1 | 0.647 | 0.00642 | -0.066 | 100.87
1.5 | 0.716 | 0.00698 | -0.067 | 102.554
2 | 0.785 | 0.00739 | -0.068 | 106.248
2.5 | 0.846 | 0.00782 | -0.069 | 108.23
3 | 0.913 | 0.00831 | -0.07 | 109.859
3.5 | 0.98 | 0.00889 | -0.071 | 110.2
4 | 1.046 | 0.00946 | -0.072 | 110.56
4.5 | 1.111 | 0.01016 | -0.073 | 109.354
5 | 1.176 | 0.0109 | -0.074 | 107.879
5.5 | 1.24 | 0.01167 | -0.074 | 106.238
6 | 1.303 | 0.01254 | -0.075 | 103.863
6.5 | 1.365 | 0.01358 | -0.076 | 100.483
7 | 1.425 | 0.01467 | -0.077 | 97.146
7.5 | 1.484 | 0.01584 | -0.078 | 93.677
8 | 1.535 | 0.01709 | -0.079 | 89.813
8.5 | 1.58 | 0.01877 | -0.08 | 84.203
9 | 1.612 | 0.02309 | -0.08 | 69.829
9.5 | 1.637 | 0.02524 | -0.081 | 64.844
10 | 1.645 | 0.02721 | -0.082 | 60.466
10.5 | 1.628 | 0.02964 | -0.083 | 54.92
11 | 1.562 | 0.03252 | -0.084 | 48.041
11.5 | 1.333 | 0.03633 | -0.084 | 36.695
12 | 1.014 | 0.04179 | -0.085 | 24.265
12.5 | 1.045 | 0.0424 | -0.086 | 24.644
13 | 1.071 | 0.0482 | -0.086 | 22.221
13.5 | 1.102 | 0.04875 | -0.087 | 22.601
14 | 1.128 | 0.05471 | -0.088 | 20.609
14.5 | 1.157 | 0.05611 | -0.089 | 20.613
15 | 1.181 | 0.06354 | -0.089 | 18.579

## 112. Re 10M Mach 0.50 (2)
BIGFOIL.COM POLAR EXPORT
NACA65-719 a=0.0
NACA65-719 a=0.0 |  |  |  | Cl Max: | 1.44 | at alpha= | 17.5 | deg
XFOIL ncrit=9 |  |  |  | L/D Max: | 199.834 | at alpha= | 4 | deg
Re: | 10000000 |  |  | Cd Min: | 0.16306 | at alpha= | 20 | deg
Mach: | 0.5 |  |  | Cl=0 at alpha= | -3.8411 | deg
|  |  |  | @ Cl=0.1, Cd= | 0.0063917
|  |  |  | @ Cl=0.4, Cd= | 0.0059427
|  |  |  | @ Cl=0.6, Cd= | 0.0044494
alpha (deg) | Cl | Cd | Cm | Cl/Cd
-13.5 | -0.2844 | 0.10521 | -0.0802 | -2.7032
-13 | -0.2918 | 0.09465 | -0.087 | -3.0829
-12.5 | -0.3058 | 0.08364 | -0.0944 | -3.6561
-12 | -0.3218 | 0.0725 | -0.1023 | -4.4386
-11.5 | -0.3471 | 0.05891 | -0.1137 | -5.892
-11 | -0.3806 | 0.04909 | -0.1196 | -7.7531
-10.5 | -0.4187 | 0.04136 | -0.1211 | -10.1233
-10 | -0.4583 | 0.03505 | -0.1184 | -13.0756
-9.5 | -0.5002 | 0.02952 | -0.1116 | -16.9444
-9 | -0.5435 | 0.02423 | -0.1005 | -22.4309
-8.5 | -0.5659 | 0.01658 | -0.0922 | -34.1315
-8 | -0.54 | 0.01101 | -0.0864 | -49.0463
-7.5 | -0.4884 | 0.00961 | -0.0809 | -50.8221
-7 | -0.4288 | 0.00885 | -0.0769 | -48.452
-6.5 | -0.3649 | 0.00827 | -0.074 | -44.1233
-6 | -0.306 | 0.00752 | -0.0709 | -40.6915
-5.5 | -0.235 | 0.0073 | -0.07 | -32.1918
-5 | -0.1646 | 0.00707 | -0.0694 | -23.2815
-4.5 | -0.0935 | 0.00685 | -0.0692 | -13.6496
-4 | -0.0225 | 0.00666 | -0.0693 | -3.3784
-3.5 | 0.0483 | 0.00651 | -0.0696 | 7.4194
-3 | 0.1182 | 0.00635 | -0.07 | 18.6142
-2.5 | 0.1893 | 0.00619 | -0.0708 | 30.5816
-2 | 0.2605 | 0.00608 | -0.0717 | 42.8454
-1.5 | 0.3311 | 0.00603 | -0.0727 | 54.9088
-1 | 0.4021 | 0.00594 | -0.0738 | 67.6936
-0.5 | 0.4732 | 0.00587 | -0.0751 | 80.6133
0 | 0.5426 | 0.00576 | -0.0761 | 94.2014
0.5 | 0.5989 | 0.00445 | -0.0755 | 134.5843
1 | 0.67 | 0.00441 | -0.0767 | 151.9274
1.5 | 0.7413 | 0.00449 | -0.078 | 165.1002
2 | 0.8126 | 0.00458 | -0.0792 | 177.4236
3 | 0.9529 | 0.0049 | -0.081 | 194.4694
3.5 | 1.0205 | 0.00513 | -0.0813 | 198.9279
4 | 1.0851 | 0.00543 | -0.081 | 199.8343
5 | 1.1824 | 0.00648 | -0.0744 | 182.4691
5.5 | 1.201 | 0.00722 | -0.0658 | 166.3435
6 | 1.2313 | 0.00818 | -0.0599 | 150.5257
6.5 | 1.2522 | 0.00964 | -0.0532 | 129.8963
7 | 1.2745 | 0.01129 | -0.0472 | 112.8875
7.5 | 1.2905 | 0.01336 | -0.0409 | 96.5943
8 | 1.2996 | 0.01589 | -0.0343 | 81.7873
8.5 | 1.3016 | 0.0189 | -0.0275 | 68.8677
9 | 1.2998 | 0.02239 | -0.0211 | 58.0527
9.5 | 1.311 | 0.0255 | -0.0162 | 51.4118
10 | 1.3147 | 0.0292 | -0.0114 | 45.024
10.5 | 1.3093 | 0.03363 | -0.0064 | 38.9325
11 | 1.3157 | 0.03756 | -0.0026 | 35.0293
11.5 | 1.3323 | 0.04255 | -0.0027 | 31.3114
12 | 1.3714 | 0.05161 | -0.0136 | 26.5724
12.5 | 1.3614 | 0.05655 | -0.0084 | 24.0743
13 | 1.3731 | 0.06106 | -0.0061 | 22.4877
13.5 | 1.3856 | 0.06561 | -0.0039 | 21.1187
14 | 1.3943 | 0.07026 | -0.0014 | 19.8449
14.5 | 1.3996 | 0.0747 | 0.0019 | 18.7363
15 | 1.4044 | 0.07954 | 0.0046 | 17.6565
15.5 | 1.415 | 0.08491 | 0.0055 | 16.6647
16 | 1.425 | 0.09092 | 0.0054 | 15.6731
16.5 | 1.4315 | 0.0976 | 0.0046 | 14.667
17 | 1.4381 | 0.10461 | 0.0032 | 13.7473
17.5 | 1.44 | 0.1124 | 0.0011 | 12.8114
18 | 1.4365 | 0.12101 | -0.002 | 11.8709
18.5 | 1.431 | 0.13013 | -0.0057 | 10.9967
19 | 1.4195 | 0.14015 | -0.0105 | 10.1284
19.5 | 1.3996 | 0.15145 | -0.0165 | 9.2413
20 | 1.3795 | 0.16306 | -0.0233 | 8.4601

## 113. Re 12M Mach 0.00 (1)
BIGFOIL.COM POLAR EXPORT
NACA65-719 a=0.0
NACA65-719 a=0.0 |  |  |  | Cl Max: | 1.782 | at alpha= | 14 | deg
JavaFoil+Calcfoil stall+Eppler ext transition |  |  |  | L/D Max: | 125.29 | at alpha= | 5 | deg
Re: | 12000000 |  |  | Cd Min: | 0.00524 | at alpha= | 0 | deg
Mach: | 0 |  |  | Cl=0 at alpha= | -3.5397 | deg
|  |  |  | @ Cl=0.1, Cd= | 0.0064071
|  |  |  | @ Cl=0.4, Cd= | 0.0060292
|  |  |  | @ Cl=0.6, Cd= | 0.005684
alpha (deg) | Cl | Cd | Cm | Cl/Cd
-17 | -0.646 | 0.1222 | -0.015 | -5.283
-16.5 | -0.657 | 0.11342 | -0.015 | -5.796
-16 | -0.667 | 0.10704 | -0.016 | -6.234
-15.5 | -0.675 | 0.10131 | -0.016 | -6.665
-15 | -0.679 | 0.0981 | -0.017 | -6.926
-14.5 | -0.686 | 0.08864 | -0.018 | -7.734
-14 | -0.687 | 0.08275 | -0.019 | -8.3
-13.5 | -0.686 | 0.07679 | -0.02 | -8.933
-13 | -0.684 | 0.06968 | -0.021 | -9.812
-12.5 | -0.681 | 0.06095 | -0.023 | -11.173
-12 | -0.772 | 0.01376 | -0.033 | -56.098
-11.5 | -0.764 | 0.01185 | -0.035 | -64.434
-11 | -0.743 | 0.01109 | -0.036 | -67.003
-10.5 | -0.718 | 0.01034 | -0.037 | -69.473
-10 | -0.689 | 0.00927 | -0.038 | -74.371
-9.5 | -0.655 | 0.00901 | -0.039 | -72.741
-9 | -0.614 | 0.00876 | -0.04 | -70.093
-8.5 | -0.568 | 0.00833 | -0.04 | -68.251
-8 | -0.52 | 0.008 | -0.041 | -65.014
-7.5 | -0.469 | 0.00748 | -0.042 | -62.665
-7 | -0.415 | 0.00734 | -0.043 | -56.487
-6.5 | -0.359 | 0.00717 | -0.044 | -50.01
-6 | -0.301 | 0.00702 | -0.045 | -42.849
-5.5 | -0.241 | 0.00688 | -0.046 | -35.085
-5 | -0.181 | 0.00675 | -0.047 | -26.8
-4.5 | -0.119 | 0.00666 | -0.048 | -17.91
-4 | -0.058 | 0.00661 | -0.049 | -8.7
-3.5 | 0.005 | 0.00653 | -0.05 | 0.709
-3 | 0.067 | 0.00647 | -0.05 | 10.355
-2.5 | 0.13 | 0.00635 | -0.051 | 20.41
-2 | 0.192 | 0.00633 | -0.052 | 30.356
-1.5 | 0.256 | 0.00631 | -0.053 | 40.566
-1 | 0.319 | 0.00636 | -0.054 | 50.086
-0.5 | 0.381 | 0.00637 | -0.055 | 59.845
0 | 0.444 | 0.00524 | -0.056 | 84.777
0.5 | 0.507 | 0.00552 | -0.057 | 91.752
1 | 0.569 | 0.00587 | -0.058 | 97.031
1.5 | 0.629 | 0.00551 | -0.059 | 114.12
2 | 0.689 | 0.00623 | -0.06 | 110.653
2.5 | 0.745 | 0.00648 | -0.06 | 114.955
3 | 0.805 | 0.00681 | -0.061 | 118.111
3.5 | 0.864 | 0.00713 | -0.062 | 121.17
4 | 0.922 | 0.00751 | -0.063 | 122.897
4.5 | 0.981 | 0.00791 | -0.064 | 124
5 | 1.039 | 0.00829 | -0.065 | 125.29
5.5 | 1.096 | 0.00877 | -0.066 | 125.017
6 | 1.153 | 0.00926 | -0.066 | 124.51
6.5 | 1.209 | 0.00984 | -0.067 | 122.867
7 | 1.265 | 0.01041 | -0.068 | 121.579
7.5 | 1.32 | 0.01102 | -0.069 | 119.733
8 | 1.372 | 0.01167 | -0.07 | 117.597
8.5 | 1.422 | 0.01245 | -0.07 | 114.207
9 | 1.469 | 0.01355 | -0.071 | 108.399
9.5 | 1.512 | 0.01562 | -0.072 | 96.793
10 | 1.555 | 0.01671 | -0.073 | 93.059
10.5 | 1.596 | 0.01757 | -0.073 | 90.875
11 | 1.635 | 0.0185 | -0.074 | 88.381
11.5 | 1.67 | 0.01949 | -0.075 | 85.69
12 | 1.703 | 0.02056 | -0.076 | 82.834
12.5 | 1.73 | 0.02162 | -0.077 | 80.021
13 | 1.752 | 0.02283 | -0.077 | 76.725
13.5 | 1.77 | 0.02408 | -0.078 | 73.484
14 | 1.782 | 0.02543 | -0.079 | 70.07
14.5 | 1.782 | 0.02688 | -0.08 | 66.302
15 | 1.776 | 0.02842 | -0.08 | 62.486
15.5 | 1.764 | 0.03008 | -0.081 | 58.629
16 | 1.746 | 0.03176 | -0.082 | 54.966
16.5 | 1.723 | 0.03363 | -0.082 | 51.236
17 | 1.694 | 0.03569 | -0.083 | 47.475
17.5 | 1.661 | 0.03784 | -0.084 | 43.906
18 | 1.624 | 0.04029 | -0.084 | 40.309
18.5 | 1.583 | 0.04288 | -0.085 | 36.929
19 | 1.54 | 0.04565 | -0.085 | 33.728

## 114. Re 12M Mach 0.00 (2)
BIGFOIL.COM POLAR EXPORT
NACA65-719 a=0.0
NACA65-719 a=0.0 |  |  |  | Cl Max: | 1.6603 | at alpha= | 20 | deg
XFOIL ncrit=9 |  |  |  | L/D Max: | 187.992 | at alpha= | 4 | deg
Re: | 12000000 |  |  | Cd Min: | 0.07468 | at alpha= | 20 | deg
Mach: | 0 |  |  | Cl=0 at alpha= | -3.714 | deg
|  |  |  | @ Cl=0.1, Cd= | 0.0057541
|  |  |  | @ Cl=0.4, Cd= | 0.0053316
|  |  |  | @ Cl=0.6, Cd= | 0.0040228
alpha (deg) | Cl | Cd | Cm | Cl/Cd
-20 | -1.3687 | 0.03136 | -0.089 | -43.6448
-19.5 | -1.3633 | 0.02815 | -0.0873 | -48.4298
-19 | -1.3482 | 0.02578 | -0.0855 | -52.2964
-18.5 | -1.3294 | 0.02376 | -0.0836 | -55.9512
-18 | -1.3099 | 0.02187 | -0.0813 | -59.8948
-17.5 | -1.2914 | 0.01997 | -0.0785 | -64.667
-17 | -1.2637 | 0.0187 | -0.0762 | -67.5775
-16.5 | -1.2372 | 0.0174 | -0.0736 | -71.1034
-16 | -1.209 | 0.01623 | -0.0708 | -74.4917
-15.5 | -1.1773 | 0.01532 | -0.0682 | -76.8473
-15 | -1.1455 | 0.01442 | -0.0653 | -79.4383
-14.5 | -1.1138 | 0.01358 | -0.0622 | -82.0177
-14 | -1.081 | 0.01293 | -0.0588 | -83.604
-13.5 | -1.0489 | 0.0123 | -0.0551 | -85.2764
-13 | -1.0052 | 0.01174 | -0.0535 | -85.6218
-12.5 | -0.9593 | 0.01121 | -0.0523 | -85.5754
-12 | -0.911 | 0.01076 | -0.0514 | -84.6654
-11.5 | -0.8616 | 0.01032 | -0.0507 | -83.4884
-10.5 | -0.7592 | 0.00953 | -0.0498 | -79.6642
-10 | -0.7074 | 0.00912 | -0.0495 | -77.5658
-9.5 | -0.655 | 0.0087 | -0.0492 | -75.2874
-9 | -0.6014 | 0.00834 | -0.0492 | -72.1103
-8.5 | -0.5471 | 0.00802 | -0.0493 | -68.217
-8 | -0.4929 | 0.00765 | -0.0493 | -64.4314
-7.5 | -0.4401 | 0.00714 | -0.0492 | -61.6387
-7 | -0.3836 | 0.00689 | -0.0496 | -55.6749
-6.5 | -0.3262 | 0.00671 | -0.0503 | -48.614
-6 | -0.2681 | 0.00657 | -0.051 | -40.8067
-5.5 | -0.2099 | 0.00638 | -0.0518 | -32.8997
-5 | -0.1515 | 0.00622 | -0.0526 | -24.3569
-4.5 | -0.0928 | 0.00611 | -0.0535 | -15.1882
-4 | -0.0338 | 0.00602 | -0.0545 | -5.6146
-3.5 | 0.0253 | 0.00588 | -0.0555 | 4.3027
-3 | 0.0843 | 0.00577 | -0.0565 | 14.6101
-2.5 | 0.1435 | 0.00571 | -0.0575 | 25.1313
-2 | 0.2031 | 0.00562 | -0.0587 | 36.1388
-1.5 | 0.2625 | 0.00553 | -0.0598 | 47.4684
-1 | 0.3217 | 0.00549 | -0.0609 | 58.5974
-0.5 | 0.3811 | 0.00539 | -0.0621 | 70.705
0 | 0.4393 | 0.00521 | -0.0631 | 84.3186
0.5 | 0.4902 | 0.00408 | -0.0633 | 120.1471
1 | 0.5492 | 0.00398 | -0.0645 | 137.9899
1.5 | 0.6086 | 0.00403 | -0.0657 | 151.0174
2 | 0.6678 | 0.00409 | -0.0669 | 163.2763
2.5 | 0.7268 | 0.00418 | -0.0681 | 173.8756
3 | 0.7852 | 0.00433 | -0.0693 | 181.3395
3.5 | 0.8423 | 0.00454 | -0.0702 | 185.5286
4 | 0.8986 | 0.00478 | -0.071 | 187.9916
4.5 | 0.9529 | 0.0051 | -0.0715 | 186.8431
5 | 1.0067 | 0.00541 | -0.0719 | 186.0813
5.5 | 1.0591 | 0.00576 | -0.0721 | 183.8715
6 | 1.1074 | 0.00622 | -0.0716 | 178.0386
6.5 | 1.1537 | 0.00671 | -0.0707 | 171.9374
7 | 1.1928 | 0.00733 | -0.0685 | 162.7285
7.5 | 1.2168 | 0.00803 | -0.0634 | 151.5318
8 | 1.2224 | 0.00896 | -0.0551 | 136.4286
8.5 | 1.2358 | 0.01011 | -0.0491 | 122.2354
9 | 1.255 | 0.0113 | -0.0445 | 111.0619
9.5 | 1.2684 | 0.01288 | -0.0395 | 98.4783
10 | 1.2874 | 0.01438 | -0.0357 | 89.5271
10.5 | 1.2975 | 0.01641 | -0.0311 | 79.0676
11 | 1.3093 | 0.01849 | -0.027 | 70.8112
11.5 | 1.3181 | 0.02081 | -0.0229 | 63.3397
12 | 1.3684 | 0.02328 | -0.0276 | 58.7801
13 | 1.4565 | 0.0281 | -0.0336 | 51.8327
13.5 | 1.4783 | 0.0306 | -0.0324 | 48.3105
14 | 1.5005 | 0.03311 | -0.0312 | 45.3186
14.5 | 1.5211 | 0.03579 | -0.0301 | 42.5007
15 | 1.5422 | 0.03841 | -0.0291 | 40.151
15.5 | 1.5622 | 0.04118 | -0.0282 | 37.9359
16 | 1.5783 | 0.04436 | -0.0272 | 35.5794
16.5 | 1.5946 | 0.04752 | -0.0263 | 33.5564
17 | 1.6083 | 0.05094 | -0.0254 | 31.5724
17.5 | 1.6226 | 0.05429 | -0.0245 | 29.8876
18 | 1.6328 | 0.05811 | -0.0237 | 28.0984
18.5 | 1.6428 | 0.06201 | -0.0231 | 26.4925
19 | 1.6493 | 0.06621 | -0.0224 | 24.9101
19.5 | 1.6568 | 0.07024 | -0.0217 | 23.5877
20 | 1.6603 | 0.07468 | -0.021 | 22.2322

## 115. Re 12M Mach 0.10 (1)
BIGFOIL.COM POLAR EXPORT
NACA65-719 a=0.0
NACA65-719 a=0.0 |  |  |  | Cl Max: | 1.779 | at alpha= | 14 | deg
JavaFoil+Calcfoil stall+Eppler ext transition |  |  |  | L/D Max: | 124.656 | at alpha= | 5 | deg
Re: | 12000000 |  |  | Cd Min: | 0.00522 | at alpha= | 0 | deg
Mach: | 0.1 |  |  | Cl=0 at alpha= | -3.5397 | deg
|  |  |  | @ Cl=0.1, Cd= | 0.0064048
|  |  |  | @ Cl=0.4, Cd= | 0.0060378
|  |  |  | @ Cl=0.6, Cd= | 0.0055747
alpha (deg) | Cl | Cd | Cm | Cl/Cd
-17 | -0.608 | 0.12369 | -0.014 | -4.913
-16.5 | -0.623 | 0.11652 | -0.015 | -5.343
-16 | -0.636 | 0.10947 | -0.016 | -5.806
-15.5 | -0.647 | 0.10308 | -0.016 | -6.275
-15 | -0.655 | 0.0996 | -0.016 | -6.573
-14.5 | -0.661 | 0.09327 | -0.017 | -7.091
-14 | -0.667 | 0.08487 | -0.019 | -7.865
-13.5 | -0.669 | 0.07899 | -0.02 | -8.467
-13 | -0.664 | 0.07644 | -0.02 | -8.684
-12.5 | -0.663 | 0.0675 | -0.022 | -9.815
-12 | -0.742 | 0.0189 | -0.032 | -39.265
-11.5 | -0.742 | 0.01415 | -0.034 | -52.412
-11 | -0.735 | 0.01155 | -0.036 | -63.678
-10.5 | -0.715 | 0.01047 | -0.037 | -68.261
-10 | -0.686 | 0.00891 | -0.038 | -76.963
-9.5 | -0.655 | 0.00918 | -0.039 | -71.305
-9 | -0.614 | 0.00878 | -0.04 | -69.9
-8.5 | -0.569 | 0.00835 | -0.041 | -68.171
-8 | -0.521 | 0.00813 | -0.042 | -64.144
-7.5 | -0.47 | 0.00757 | -0.042 | -62.117
-7 | -0.416 | 0.00733 | -0.043 | -56.793
-6.5 | -0.36 | 0.00718 | -0.044 | -50.166
-6 | -0.302 | 0.00701 | -0.045 | -43.099
-5.5 | -0.243 | 0.00687 | -0.046 | -35.313
-5 | -0.182 | 0.00677 | -0.047 | -26.847
-4.5 | -0.12 | 0.0067 | -0.048 | -17.911
-4 | -0.058 | 0.00662 | -0.049 | -8.728
-3.5 | 0.005 | 0.00652 | -0.05 | 0.713
-3 | 0.067 | 0.00641 | -0.051 | 10.503
-2.5 | 0.13 | 0.0064 | -0.052 | 20.349
-2 | 0.193 | 0.00636 | -0.053 | 30.402
-1.5 | 0.257 | 0.00633 | -0.054 | 40.625
-1 | 0.32 | 0.00632 | -0.055 | 50.645
-0.5 | 0.383 | 0.00634 | -0.056 | 60.473
0 | 0.446 | 0.00522 | -0.056 | 85.52
0.5 | 0.509 | 0.00557 | -0.057 | 91.364
1 | 0.572 | 0.00585 | -0.058 | 97.808
1.5 | 0.632 | 0.00526 | -0.059 | 119.993
2 | 0.693 | 0.00625 | -0.06 | 110.888
2.5 | 0.749 | 0.00653 | -0.061 | 114.594
3 | 0.808 | 0.00684 | -0.062 | 118.156
3.5 | 0.868 | 0.00716 | -0.062 | 121.124
4 | 0.926 | 0.00757 | -0.063 | 122.375
4.5 | 0.985 | 0.00796 | -0.064 | 123.681
5 | 1.043 | 0.00837 | -0.065 | 124.656
5.5 | 1.101 | 0.00885 | -0.066 | 124.353
6 | 1.158 | 0.00934 | -0.067 | 123.963
6.5 | 1.214 | 0.00992 | -0.067 | 122.405
7 | 1.27 | 0.01052 | -0.068 | 120.715
7.5 | 1.326 | 0.01115 | -0.069 | 118.904
8 | 1.378 | 0.0118 | -0.07 | 116.788
8.5 | 1.428 | 0.01258 | -0.071 | 113.498
9 | 1.475 | 0.01373 | -0.072 | 107.446
9.5 | 1.518 | 0.01583 | -0.072 | 95.862
10 | 1.561 | 0.01693 | -0.073 | 92.201
10.5 | 1.601 | 0.0178 | -0.074 | 89.946
11 | 1.639 | 0.01876 | -0.075 | 87.387
11.5 | 1.674 | 0.0198 | -0.075 | 84.539
12 | 1.706 | 0.02087 | -0.076 | 81.743
12.5 | 1.732 | 0.02203 | -0.077 | 78.583
13 | 1.752 | 0.02322 | -0.078 | 75.464
13.5 | 1.768 | 0.02452 | -0.078 | 72.133
14 | 1.779 | 0.02591 | -0.079 | 68.633
14.5 | 1.776 | 0.0274 | -0.08 | 64.794
15 | 1.766 | 0.02902 | -0.081 | 60.864
15.5 | 1.75 | 0.03071 | -0.081 | 56.987
16 | 1.728 | 0.03243 | -0.082 | 53.276
16.5 | 1.699 | 0.03462 | -0.083 | 49.088
17 | 1.666 | 0.03674 | -0.083 | 45.341
17.5 | 1.627 | 0.03915 | -0.084 | 41.571
18 | 1.584 | 0.04173 | -0.084 | 37.969
18.5 | 1.538 | 0.04443 | -0.085 | 34.621
19 | 1.488 | 0.04745 | -0.086 | 31.366

## 116. Re 12M Mach 0.10 (2)
BIGFOIL.COM POLAR EXPORT
NACA65-719 a=0.0
NACA65-719 a=0.0 |  |  |  | Cl Max: | 1.6487 | at alpha= | 20 | deg
XFOIL ncrit=9 |  |  |  | L/D Max: | 188.852 | at alpha= | 4 | deg
Re: | 12000000 |  |  | Cd Min: | 0.07749 | at alpha= | 20 | deg
Mach: | 0.1 |  |  | Cl=0 at alpha= | -3.7176 | deg
|  |  |  | @ Cl=0.1, Cd= | 0.0057652
|  |  |  | @ Cl=0.4, Cd= | 0.0052079
|  |  |  | @ Cl=0.6, Cd= | 0.0040214
alpha (deg) | Cl | Cd | Cm | Cl/Cd
-20 | -1.3347 | 0.0357 | -0.0933 | -37.3866
-19.5 | -1.3398 | 0.03135 | -0.092 | -42.7368
-19 | -1.3301 | 0.0284 | -0.0904 | -46.8345
-18.5 | -1.3164 | 0.02587 | -0.0884 | -50.8852
-18 | -1.3006 | 0.02359 | -0.0861 | -55.1335
-17.5 | -1.286 | 0.02131 | -0.0831 | -60.3473
-17 | -1.2603 | 0.01983 | -0.0807 | -63.5552
-16.5 | -1.2359 | 0.01832 | -0.0778 | -67.4618
-16 | -1.2085 | 0.017 | -0.0748 | -71.0882
-15.5 | -1.1776 | 0.01596 | -0.072 | -73.7845
-15 | -1.1461 | 0.01496 | -0.0691 | -76.611
-14.5 | -1.1139 | 0.01406 | -0.0659 | -79.2248
-14 | -1.08 | 0.01333 | -0.0627 | -81.0203
-13.5 | -1.0497 | 0.01261 | -0.0585 | -83.2435
-13 | -1.0093 | 0.01203 | -0.0561 | -83.8986
-12.5 | -0.964 | 0.01143 | -0.0545 | -84.3395
-12 | -0.9162 | 0.01093 | -0.0533 | -83.8243
-11.5 | -0.8668 | 0.01046 | -0.0524 | -82.8681
-11 | -0.8158 | 0.01003 | -0.0517 | -81.336
-10.5 | -0.7638 | 0.00963 | -0.0512 | -79.3146
-10 | -0.7114 | 0.00923 | -0.0507 | -77.0748
-9.5 | -0.6587 | 0.0088 | -0.0504 | -74.8523
-9 | -0.6049 | 0.00841 | -0.0502 | -71.9263
-8.5 | -0.5501 | 0.00809 | -0.0502 | -67.9975
-8 | -0.4955 | 0.00773 | -0.0502 | -64.1009
-7.5 | -0.4423 | 0.00721 | -0.0499 | -61.3454
-7 | -0.3859 | 0.00693 | -0.0503 | -55.6854
-6.5 | -0.3282 | 0.00674 | -0.0508 | -48.6944
-6 | -0.2695 | 0.00658 | -0.0516 | -40.9574
-5.5 | -0.211 | 0.0064 | -0.0523 | -32.9688
-5 | -0.1522 | 0.00624 | -0.0531 | -24.391
-4.5 | -0.0931 | 0.00613 | -0.054 | -15.1876
-4 | -0.0336 | 0.00603 | -0.0549 | -5.5721
-3.5 | 0.0259 | 0.00589 | -0.0559 | 4.3973
-3 | 0.0853 | 0.00578 | -0.0569 | 14.7578
-2.5 | 0.1448 | 0.00572 | -0.0579 | 25.3147
-2 | 0.2048 | 0.00562 | -0.0591 | 36.4413
-1.5 | 0.2646 | 0.00554 | -0.0602 | 47.7617
-1 | 0.3241 | 0.0055 | -0.0613 | 58.9273
-0.5 | 0.3839 | 0.0054 | -0.0625 | 71.0926
0.5 | 0.4937 | 0.00409 | -0.0637 | 120.709
1 | 0.553 | 0.00399 | -0.0649 | 138.5965
1.5 | 0.6128 | 0.00403 | -0.0661 | 152.0596
2 | 0.6724 | 0.0041 | -0.0674 | 164
2.5 | 0.7318 | 0.00419 | -0.0686 | 174.6539
3 | 0.7906 | 0.00434 | -0.0697 | 182.1659
3.5 | 0.8481 | 0.00455 | -0.0706 | 186.3956
4 | 0.9046 | 0.00479 | -0.0714 | 188.8518
4.5 | 0.9593 | 0.00512 | -0.0719 | 187.3633
5 | 1.0132 | 0.00543 | -0.0722 | 186.593
5.5 | 1.0659 | 0.00578 | -0.0724 | 184.4118
6 | 1.1142 | 0.00625 | -0.0717 | 178.272
6.5 | 1.1602 | 0.00675 | -0.0707 | 171.8815
7.5 | 1.22 | 0.00803 | -0.0625 | 151.9303
8 | 1.2266 | 0.00902 | -0.0545 | 135.9867
8.5 | 1.2382 | 0.01028 | -0.0482 | 120.4475
9 | 1.2558 | 0.01158 | -0.0434 | 108.4456
9.5 | 1.2702 | 0.01318 | -0.0386 | 96.3733
10 | 1.2865 | 0.01485 | -0.0344 | 86.633
10.5 | 1.2974 | 0.0169 | -0.0299 | 76.7692
11 | 1.3087 | 0.01907 | -0.0258 | 68.6261
11.5 | 1.3176 | 0.02144 | -0.0217 | 61.4552
12 | 1.3711 | 0.02408 | -0.0272 | 56.9394
13 | 1.4543 | 0.02927 | -0.0326 | 49.6857
13.5 | 1.476 | 0.03182 | -0.0313 | 46.3859
14 | 1.4997 | 0.03423 | -0.0302 | 43.8124
14.5 | 1.5207 | 0.03692 | -0.029 | 41.1891
15 | 1.5401 | 0.03979 | -0.0279 | 38.7057
15.5 | 1.5576 | 0.04288 | -0.0269 | 36.3246
16 | 1.5753 | 0.04593 | -0.0259 | 34.2978
16.5 | 1.5933 | 0.04899 | -0.025 | 32.523
17 | 1.6043 | 0.05275 | -0.024 | 30.4133
17.5 | 1.6154 | 0.05649 | -0.0231 | 28.5962
18 | 1.6269 | 0.06025 | -0.0223 | 27.0025
18.5 | 1.6392 | 0.06394 | -0.0217 | 25.6365
19 | 1.6433 | 0.06842 | -0.0209 | 24.0178
19.5 | 1.6462 | 0.07302 | -0.0201 | 22.5445
20 | 1.6487 | 0.07749 | -0.0192 | 21.2763

## 117. Re 12M Mach 0.25 (1)
BIGFOIL.COM POLAR EXPORT
NACA65-719 a=0.0
NACA65-719 a=0.0 |  |  |  | Cl Max: | 1.747 | at alpha= | 13.5 | deg
JavaFoil+Calcfoil stall+Eppler ext transition |  |  |  | L/D Max: | 121.963 | at alpha= | 5 | deg
Re: | 12000000 |  |  | Cd Min: | 0.00533 | at alpha= | 0 | deg
Mach: | 0.25 |  |  | Cl=0 at alpha= | -3.5391 | deg
|  |  |  | @ Cl=0.1, Cd= | 0.0064752
|  |  |  | @ Cl=0.4, Cd= | 0.0063466
|  |  |  | @ Cl=0.6, Cd= | 0.0059881
alpha (deg) | Cl | Cd | Cm | Cl/Cd
-15 | -0.435 | 0.10892 | -0.016 | -3.99
-14.5 | -0.472 | 0.10238 | -0.016 | -4.605
-14 | -0.504 | 0.09379 | -0.017 | -5.376
-13.5 | -0.531 | 0.08802 | -0.018 | -6.035
-13 | -0.552 | 0.08241 | -0.018 | -6.703
-12.5 | -0.568 | 0.07682 | -0.019 | -7.395
-12 | -0.576 | 0.07472 | -0.019 | -7.702
-11.5 | -0.579 | 0.06821 | -0.021 | -8.495
-11 | -0.577 | 0.06198 | -0.022 | -9.313
-10.5 | -0.571 | 0.05534 | -0.025 | -10.322
-10 | -0.663 | 0.01071 | -0.038 | -61.867
-9.5 | -0.638 | 0.01017 | -0.039 | -62.763
-9 | -0.611 | 0.0094 | -0.041 | -65.079
-8.5 | -0.572 | 0.00872 | -0.042 | -65.519
-8 | -0.527 | 0.00837 | -0.043 | -62.936
-7.5 | -0.477 | 0.00809 | -0.044 | -58.954
-7 | -0.424 | 0.00755 | -0.045 | -56.143
-6.5 | -0.368 | 0.00733 | -0.045 | -50.203
-6 | -0.309 | 0.00714 | -0.046 | -43.31
-5.5 | -0.249 | 0.00697 | -0.047 | -35.645
-5 | -0.186 | 0.00687 | -0.048 | -27.106
-4.5 | -0.123 | 0.00674 | -0.049 | -18.257
-4 | -0.059 | 0.00669 | -0.05 | -8.869
-3.5 | 0.005 | 0.0066 | -0.051 | 0.724
-3 | 0.069 | 0.00648 | -0.052 | 10.665
-2.5 | 0.134 | 0.00647 | -0.053 | 20.661
-2 | 0.199 | 0.00642 | -0.054 | 30.918
-1.5 | 0.264 | 0.00642 | -0.055 | 41.172
-1 | 0.329 | 0.00643 | -0.056 | 51.191
-0.5 | 0.394 | 0.00645 | -0.057 | 61.06
0 | 0.459 | 0.00533 | -0.058 | 85.961
0.5 | 0.523 | 0.0057 | -0.059 | 91.789
1 | 0.585 | 0.00593 | -0.06 | 98.618
1.5 | 0.647 | 0.00617 | -0.061 | 104.925
2 | 0.71 | 0.00644 | -0.061 | 110.126
2.5 | 0.767 | 0.00675 | -0.062 | 113.626
3 | 0.828 | 0.00709 | -0.063 | 116.825
3.5 | 0.889 | 0.00745 | -0.064 | 119.213
4 | 0.949 | 0.00789 | -0.065 | 120.28
4.5 | 1.009 | 0.00832 | -0.066 | 121.285
5 | 1.068 | 0.00876 | -0.067 | 121.963
5.5 | 1.127 | 0.0093 | -0.067 | 121.204
6 | 1.186 | 0.00984 | -0.068 | 120.502
6.5 | 1.243 | 0.01049 | -0.069 | 118.544
7 | 1.3 | 0.01115 | -0.07 | 116.603
7.5 | 1.356 | 0.01185 | -0.071 | 114.479
8 | 1.409 | 0.01255 | -0.072 | 112.316
8.5 | 1.459 | 0.01348 | -0.072 | 108.294
9 | 1.506 | 0.01473 | -0.073 | 102.206
9.5 | 1.548 | 0.01705 | -0.074 | 90.761
10 | 1.589 | 0.01826 | -0.075 | 86.99
10.5 | 1.627 | 0.0193 | -0.076 | 84.276
11 | 1.661 | 0.02041 | -0.076 | 81.399
11.5 | 1.691 | 0.02156 | -0.077 | 78.43
12 | 1.717 | 0.02291 | -0.078 | 74.924
12.5 | 1.734 | 0.02424 | -0.079 | 71.547
13 | 1.744 | 0.02577 | -0.079 | 67.675
13.5 | 1.747 | 0.02723 | -0.08 | 64.165
14 | 1.741 | 0.02891 | -0.081 | 60.229
14.5 | 1.715 | 0.03076 | -0.082 | 55.757
15 | 1.678 | 0.03279 | -0.082 | 51.188
15.5 | 1.631 | 0.03479 | -0.083 | 46.878
16 | 1.572 | 0.03759 | -0.084 | 41.824
16.5 | 1.503 | 0.04071 | -0.084 | 36.923
17 | 1.425 | 0.04388 | -0.085 | 32.476
17.5 | 1.337 | 0.04831 | -0.085 | 27.682
18 | 1.24 | 0.05447 | -0.085 | 22.771
18.5 | 1.139 | 0.0593 | -0.086 | 19.215

## 118. Re 12M Mach 0.25 (2)
BIGFOIL.COM POLAR EXPORT
NACA65-719 a=0.0
NACA65-719 a=0.0 |  |  |  | Cl Max: | 1.5992 | at alpha= | 18.5 | deg
XFOIL ncrit=9 |  |  |  | L/D Max: | 192.234 | at alpha= | 4 | deg
Re: | 12000000 |  |  | Cd Min: | 0.1752 | at alpha= | -20 | deg
Mach: | 0.25 |  |  | Cl=0 at alpha= | -3.7358 | deg
|  |  |  | @ Cl=0.1, Cd= | 0.0058263
|  |  |  | @ Cl=0.4, Cd= | 0.0054497
|  |  |  | @ Cl=0.6, Cd= | 0.0040566
alpha (deg) | Cl | Cd | Cm | Cl/Cd
-20 | -0.5345 | 0.1752 | -0.0208 | -3.0508
-19.5 | -0.5265 | 0.16686 | -0.0262 | -3.1553
-18.5 | -1.0227 | 0.05938 | -0.0998 | -17.223
-18 | -1.0815 | 0.04747 | -0.1053 | -22.7828
-17.5 | -1.1338 | 0.03818 | -0.1067 | -29.6962
-17 | -1.1494 | 0.03285 | -0.1053 | -34.9893
-16.5 | -1.166 | 0.02788 | -0.1024 | -41.8221
-16 | -1.1668 | 0.02425 | -0.0986 | -48.1155
-15.5 | -1.1535 | 0.02166 | -0.0946 | -53.2548
-15 | -1.1354 | 0.01942 | -0.0904 | -58.4655
-14.5 | -1.1104 | 0.01762 | -0.0862 | -63.0193
-14 | -1.0796 | 0.0162 | -0.0822 | -66.642
-13.5 | -1.0476 | 0.01488 | -0.078 | -70.4032
-13 | -1.012 | 0.01385 | -0.074 | -73.0686
-12.5 | -0.9772 | 0.01293 | -0.0694 | -75.5762
-12 | -0.9386 | 0.01219 | -0.0654 | -76.9975
-11.5 | -0.8904 | 0.01149 | -0.063 | -77.4935
-11 | -0.8401 | 0.01085 | -0.061 | -77.4286
-10.5 | -0.7878 | 0.01029 | -0.0593 | -76.5598
-10 | -0.734 | 0.00979 | -0.058 | -74.9745
-9.5 | -0.6787 | 0.00933 | -0.057 | -72.7438
-9 | -0.6233 | 0.00889 | -0.0561 | -70.1125
-8.5 | -0.5674 | 0.00846 | -0.0553 | -67.0686
-8 | -0.5102 | 0.00806 | -0.0549 | -63.3002
-7.5 | -0.4527 | 0.00769 | -0.0546 | -58.8687
-7 | -0.3978 | 0.00715 | -0.0539 | -55.6364
-6.5 | -0.3387 | 0.00687 | -0.054 | -49.3013
-6 | -0.2777 | 0.00668 | -0.0545 | -41.5719
-5.5 | -0.2166 | 0.0065 | -0.0551 | -33.3231
-5 | -0.1557 | 0.00633 | -0.0557 | -24.5972
-4.5 | -0.0944 | 0.00621 | -0.0564 | -15.2013
-4 | -0.0326 | 0.00608 | -0.0573 | -5.3618
-3.5 | 0.0291 | 0.00595 | -0.0582 | 4.8908
-3 | 0.0906 | 0.00584 | -0.0592 | 15.5137
-2.5 | 0.1523 | 0.00575 | -0.0602 | 26.487
-2 | 0.2144 | 0.00566 | -0.0613 | 37.8799
-1.5 | 0.2762 | 0.0056 | -0.0624 | 49.3214
-1 | 0.3379 | 0.00554 | -0.0636 | 60.9928
-0.5 | 0.3999 | 0.00545 | -0.0648 | 73.3761
0 | 0.4605 | 0.0053 | -0.0658 | 86.8868
0.5 | 0.5129 | 0.00413 | -0.0659 | 124.1889
1 | 0.5742 | 0.00404 | -0.0671 | 142.1287
1.5 | 0.6363 | 0.00408 | -0.0684 | 155.9559
2 | 0.6979 | 0.00416 | -0.0696 | 167.7644
2.5 | 0.7598 | 0.00424 | -0.0709 | 179.1981
3 | 0.8205 | 0.0044 | -0.072 | 186.4773
3.5 | 0.8802 | 0.00462 | -0.0729 | 190.5195
4 | 0.9381 | 0.00488 | -0.0735 | 192.2336
4.5 | 0.9943 | 0.00523 | -0.0738 | 190.1147
5 | 1.0491 | 0.00557 | -0.0738 | 188.3483
5.5 | 1.1025 | 0.00594 | -0.0735 | 185.6061
6 | 1.1512 | 0.00641 | -0.0725 | 179.5944
6.5 | 1.1945 | 0.00696 | -0.0704 | 171.6236
7 | 1.2251 | 0.00754 | -0.0658 | 162.4801
7.5 | 1.2308 | 0.00848 | -0.057 | 145.1415
8.5 | 1.2552 | 0.01127 | -0.0442 | 111.3753
9 | 1.2666 | 0.01308 | -0.0386 | 96.8349
10 | 1.2894 | 0.01726 | -0.0288 | 74.7045
10.5 | 1.2963 | 0.01983 | -0.0241 | 65.3707
11 | 1.3085 | 0.02231 | -0.0202 | 58.6508
11.5 | 1.3122 | 0.02531 | -0.0157 | 51.8451
12 | 1.3756 | 0.0291 | -0.0244 | 47.2715
13 | 1.4477 | 0.03504 | -0.0273 | 41.3156
13.5 | 1.4683 | 0.03801 | -0.0258 | 38.6293
14 | 1.4873 | 0.04113 | -0.0243 | 36.161
14.5 | 1.5073 | 0.04424 | -0.023 | 34.071
15 | 1.5275 | 0.04731 | -0.0217 | 32.287
15.5 | 1.5422 | 0.05096 | -0.0204 | 30.263
16 | 1.5572 | 0.05465 | -0.0193 | 28.4941
16.5 | 1.5692 | 0.05859 | -0.0181 | 26.7827
17 | 1.5797 | 0.0627 | -0.017 | 25.1946
17.5 | 1.5917 | 0.06667 | -0.016 | 23.8743
18 | 1.5952 | 0.07145 | -0.0149 | 22.3261
18.5 | 1.5992 | 0.0761 | -0.0138 | 21.0145
19 | 1.5952 | 0.08091 | -0.0118 | 19.7157
19.5 | 1.5836 | 0.08524 | -0.008 | 18.5781
20 | 1.5876 | 0.09078 | -0.0086 | 17.4884

## 119. Re 12M Mach 0.50 (1)
BIGFOIL.COM POLAR EXPORT
NACA65-719 a=0.0
NACA65-719 a=0.0 |  |  |  | Cl Max: | 1.647 | at alpha= | 10 | deg
JavaFoil+Calcfoil stall+Eppler ext transition |  |  |  | L/D Max: | 110.018 | at alpha= | 4 | deg
Re: | 12000000 |  |  | Cd Min: | 0.00583 | at alpha= | 0 | deg
Mach: | 0.5 |  |  | Cl=0 at alpha= | -3.5352 | deg
|  |  |  | @ Cl=0.1, Cd= | 0.0069081
|  |  |  | @ Cl=0.4, Cd= | 0.0065878
|  |  |  | @ Cl=0.6, Cd= | 0.0064414
alpha (deg) | Cl | Cd | Cm | Cl/Cd
-20 | -0.947 | 0.1589 | -0.015 | -5.959
-19.5 | -0.923 | 0.14244 | -0.016 | -6.478
-19 | -0.893 | 0.13689 | -0.017 | -6.527
-18.5 | -0.864 | 0.13233 | -0.017 | -6.526
-18 | -0.833 | 0.13032 | -0.017 | -6.389
-17.5 | -0.805 | 0.12326 | -0.017 | -6.528
-17 | -0.776 | 0.11546 | -0.018 | -6.724
-16.5 | -0.748 | 0.11914 | -0.018 | -6.277
-16 | -0.719 | 0.11329 | -0.018 | -6.347
-15.5 | -0.69 | 0.10622 | -0.019 | -6.496
-15 | -0.663 | 0.09861 | -0.02 | -6.723
-14.5 | -0.636 | 0.09074 | -0.021 | -7.007
-14 | -0.608 | 0.08494 | -0.022 | -7.159
-13.5 | -0.582 | 0.0768 | -0.023 | -7.584
-13 | -0.633 | 0.02104 | -0.035 | -30.103
-12.5 | -0.516 | 0.0861 | -0.02 | -5.994
-12 | -0.488 | 0.07843 | -0.021 | -6.217
-11.5 | -0.46 | 0.07156 | -0.022 | -6.422
-11 | -0.432 | 0.06672 | -0.023 | -6.467
-10.5 | -0.404 | 0.06052 | -0.025 | -6.682
-10 | -0.446 | 0.01297 | -0.042 | -34.361
-9.5 | -0.343 | 0.06385 | -0.021 | -5.372
-9 | -0.314 | 0.06654 | -0.021 | -4.719
-8.5 | -0.286 | 0.05661 | -0.023 | -5.051
-8 | -0.257 | 0.05604 | -0.022 | -4.58
-7.5 | -0.343 | 0.04844 | -0.025 | -7.076
-7 | -0.422 | 0.0095 | -0.049 | -44.398
-6.5 | -0.389 | 0.00879 | -0.051 | -44.199
-6 | -0.335 | 0.00798 | -0.052 | -41.919
-5.5 | -0.273 | 0.00767 | -0.053 | -35.552
-5 | -0.206 | 0.00742 | -0.054 | -27.708
-4.5 | -0.136 | 0.00727 | -0.055 | -18.743
-4 | -0.066 | 0.00713 | -0.056 | -9.239
-3.5 | 0.005 | 0.00708 | -0.057 | 0.751
-3 | 0.077 | 0.00694 | -0.058 | 11.107
-2.5 | 0.149 | 0.00684 | -0.059 | 21.821
-2 | 0.222 | 0.00687 | -0.06 | 32.239
-1.5 | 0.295 | 0.00693 | -0.062 | 42.618
-1 | 0.368 | 0.00633 | -0.062 | 58.115
-0.5 | 0.44 | 0.00691 | -0.063 | 63.681
0 | 0.507 | 0.00583 | -0.064 | 87.076
0.5 | 0.577 | 0.00631 | -0.065 | 91.489
1 | 0.647 | 0.00671 | -0.066 | 96.3
1.5 | 0.716 | 0.00702 | -0.067 | 102.072
2 | 0.785 | 0.00745 | -0.068 | 105.38
2.5 | 0.846 | 0.00785 | -0.069 | 107.742
3 | 0.913 | 0.00839 | -0.07 | 108.809
3.5 | 0.98 | 0.00893 | -0.071 | 109.774
4 | 1.046 | 0.00951 | -0.072 | 110.018
4.5 | 1.111 | 0.01018 | -0.073 | 109.196
5 | 1.176 | 0.01086 | -0.074 | 108.265
5.5 | 1.24 | 0.01164 | -0.074 | 106.576
6 | 1.303 | 0.01256 | -0.075 | 103.733
6.5 | 1.365 | 0.01354 | -0.076 | 100.841
7 | 1.427 | 0.01454 | -0.077 | 98.091
7.5 | 1.485 | 0.01569 | -0.078 | 94.642
8 | 1.536 | 0.01696 | -0.079 | 90.561
8.5 | 1.581 | 0.01892 | -0.08 | 83.575
9 | 1.614 | 0.02278 | -0.081 | 70.835
9.5 | 1.639 | 0.02453 | -0.081 | 66.807
10 | 1.647 | 0.02645 | -0.082 | 62.271
10.5 | 1.63 | 0.02883 | -0.083 | 56.533
11 | 1.564 | 0.03152 | -0.084 | 49.623
11.5 | 1.335 | 0.03527 | -0.085 | 37.85
12 | 1.015 | 0.04035 | -0.085 | 25.157
12.5 | 1.046 | 0.041 | -0.086 | 25.515
13 | 1.073 | 0.04657 | -0.086 | 23.034
13.5 | 1.103 | 0.04698 | -0.087 | 23.485
14 | 1.129 | 0.05311 | -0.088 | 21.258
14.5 | 1.159 | 0.0541 | -0.089 | 21.416
15 | 1.182 | 0.06097 | -0.089 | 19.396

## 120. Re 12M Mach 0.50 (2)
BIGFOIL.COM POLAR EXPORT
NACA65-719 a=0.0
NACA65-719 a=0.0 |  |  |  | Cl Max: | 1.4632 | at alpha= | 17.5 | deg
XFOIL ncrit=9 |  |  |  | L/D Max: | 202.317 | at alpha= | 3.5 | deg
Re: | 12000000 |  |  | Cd Min: | 0.16115 | at alpha= | 20 | deg
Mach: | 0.5 |  |  | Cl=0 at alpha= | -3.8242 | deg
|  |  |  | @ Cl=0.1, Cd= | 0.0061769
|  |  |  | @ Cl=0.4, Cd= | 0.0057527
|  |  |  | @ Cl=0.6, Cd= | 0.0044035
alpha (deg) | Cl | Cd | Cm | Cl/Cd
-13.5 | -0.2919 | 0.10377 | -0.0813 | -2.813
-13 | -0.2935 | 0.0942 | -0.0875 | -3.1157
-12.5 | -0.3126 | 0.08245 | -0.0955 | -3.7914
-12 | -0.3331 | 0.07045 | -0.1042 | -4.7282
-11.5 | -0.3593 | 0.05715 | -0.1154 | -6.287
-11 | -0.3935 | 0.04779 | -0.1206 | -8.2339
-10.5 | -0.4314 | 0.04035 | -0.1214 | -10.6914
-10 | -0.4708 | 0.0342 | -0.1183 | -13.7661
-9.5 | -0.5124 | 0.02876 | -0.111 | -17.8164
-9 | -0.5548 | 0.02349 | -0.0997 | -23.6186
-8.5 | -0.5758 | 0.01584 | -0.0914 | -36.351
-8 | -0.5497 | 0.01058 | -0.0853 | -51.9565
-7.5 | -0.4965 | 0.00927 | -0.0799 | -53.5599
-7 | -0.4352 | 0.00853 | -0.076 | -51.0199
-6.5 | -0.3698 | 0.00801 | -0.0733 | -46.1673
-6 | -0.3054 | 0.00748 | -0.071 | -40.8289
-5.5 | -0.2392 | 0.00704 | -0.0694 | -33.9773
-5 | -0.1671 | 0.00682 | -0.069 | -24.5015
-4.5 | -0.0963 | 0.00659 | -0.0688 | -14.6131
-4 | -0.025 | 0.00643 | -0.0689 | -3.888
-3.5 | 0.0461 | 0.00629 | -0.0693 | 7.3291
-3 | 0.1176 | 0.00614 | -0.0699 | 19.1531
-2.5 | 0.1887 | 0.00598 | -0.0707 | 31.5552
-2 | 0.2596 | 0.00591 | -0.0716 | 43.9255
-1.5 | 0.3309 | 0.00583 | -0.0727 | 56.7581
-1 | 0.4024 | 0.00575 | -0.0739 | 69.9826
-0.5 | 0.4732 | 0.00572 | -0.0751 | 82.7273
0.5 | 0.6013 | 0.00439 | -0.0758 | 136.9704
1 | 0.6712 | 0.00432 | -0.077 | 155.3704
1.5 | 0.7432 | 0.00435 | -0.0784 | 170.8506
2 | 0.8145 | 0.00448 | -0.0796 | 181.808
2.5 | 0.8847 | 0.00462 | -0.0805 | 191.4935
3 | 0.9555 | 0.00478 | -0.0815 | 199.8954
3.5 | 1.0217 | 0.00505 | -0.0815 | 202.3168
4 | 1.0847 | 0.0054 | -0.0809 | 200.8704
4.5 | 1.1386 | 0.0059 | -0.0787 | 192.9831
5 | 1.181 | 0.00645 | -0.0742 | 183.1008
5.5 | 1.2024 | 0.00714 | -0.066 | 168.4034
6 | 1.2302 | 0.00815 | -0.0597 | 150.9448
6.5 | 1.2566 | 0.00944 | -0.0537 | 133.1144
7 | 1.2777 | 0.01112 | -0.0475 | 114.9011
7.5 | 1.2855 | 0.01346 | -0.0403 | 95.5052
8 | 1.2959 | 0.01594 | -0.0338 | 81.2986
8.5 | 1.3022 | 0.0188 | -0.0275 | 69.266
9 | 1.2996 | 0.02233 | -0.021 | 58.1997
9.5 | 1.3137 | 0.02529 | -0.0164 | 51.9454
10 | 1.3159 | 0.02908 | -0.0114 | 45.251
10.5 | 1.3102 | 0.03353 | -0.0065 | 39.0755
11 | 1.317 | 0.03752 | -0.0027 | 35.1013
11.5 | 1.3213 | 0.04178 | 0.0008 | 31.6252
12 | 1.3359 | 0.04871 | -0.0025 | 27.4256
12.5 | 1.3925 | 0.05654 | -0.0134 | 24.6286
14 | 1.4209 | 0.06927 | -0.0035 | 20.5125
14.5 | 1.4312 | 0.07396 | -0.0012 | 19.351
15 | 1.4385 | 0.07837 | 0.002 | 18.3552
15.5 | 1.4388 | 0.08303 | 0.0055 | 17.3287
16 | 1.4465 | 0.08889 | 0.0061 | 16.2729
16.5 | 1.4545 | 0.09528 | 0.0056 | 15.2655
17 | 1.4599 | 0.10228 | 0.0044 | 14.2736
17.5 | 1.4632 | 0.10986 | 0.0025 | 13.3188
18 | 1.4621 | 0.11812 | -0.0001 | 12.3781
18.5 | 1.4529 | 0.1276 | -0.0039 | 11.3864
19 | 1.44 | 0.13773 | -0.0086 | 10.4552
19.5 | 1.417 | 0.14931 | -0.0148 | 9.4903
20 | 1.3946 | 0.16115 | -0.0217 | 8.654

## 121. Re 14M Mach 0.00 (1)
BIGFOIL.COM POLAR EXPORT
NACA65-719 a=0.0
NACA65-719 a=0.0 |  |  |  | Cl Max: | 1.784 | at alpha= | 14 | deg
JavaFoil+Calcfoil stall+Eppler ext transition |  |  |  | L/D Max: | 125.585 | at alpha= | 5.5 | deg
Re: | 14000000 |  |  | Cd Min: | 0.00541 | at alpha= | 0 | deg
Mach: | 0 |  |  | Cl=0 at alpha= | -3.5397 | deg
|  |  |  | @ Cl=0.1, Cd= | 0.0062886
|  |  |  | @ Cl=0.4, Cd= | 0.0061154
|  |  |  | @ Cl=0.6, Cd= | 0.0057012
alpha (deg) | Cl | Cd | Cm | Cl/Cd
-17 | -0.646 | 0.12085 | -0.015 | -5.344
-16.5 | -0.658 | 0.11216 | -0.015 | -5.866
-16 | -0.667 | 0.10746 | -0.016 | -6.207
-15.5 | -0.676 | 0.10009 | -0.017 | -6.751
-15 | -0.68 | 0.09753 | -0.017 | -6.972
-14.5 | -0.684 | 0.08985 | -0.018 | -7.616
-14 | -0.685 | 0.08426 | -0.019 | -8.135
-13.5 | -0.684 | 0.0784 | -0.019 | -8.724
-13 | -0.679 | 0.07358 | -0.02 | -9.226
-12.5 | -0.761 | 0.02094 | -0.031 | -36.328
-12 | -0.776 | 0.01289 | -0.033 | -60.215
-11.5 | -0.766 | 0.01144 | -0.035 | -66.917
-11 | -0.742 | 0.01106 | -0.035 | -67.086
-10.5 | -0.72 | 0.00902 | -0.037 | -79.817
-10 | -0.693 | 0.00951 | -0.038 | -72.88
-9.5 | -0.655 | 0.00884 | -0.039 | -74.129
-9 | -0.614 | 0.00857 | -0.04 | -71.611
-8.5 | -0.568 | 0.00814 | -0.04 | -69.845
-8 | -0.52 | 0.00787 | -0.041 | -66.09
-7.5 | -0.469 | 0.00734 | -0.042 | -63.864
-7 | -0.415 | 0.00718 | -0.043 | -57.733
-6.5 | -0.359 | 0.00697 | -0.044 | -51.462
-6 | -0.301 | 0.00688 | -0.045 | -43.739
-5.5 | -0.241 | 0.00675 | -0.046 | -35.78
-5 | -0.181 | 0.00666 | -0.047 | -27.136
-4.5 | -0.119 | 0.00655 | -0.048 | -18.216
-4 | -0.058 | 0.00649 | -0.049 | -8.856
-3.5 | 0.005 | 0.00641 | -0.05 | 0.722
-3 | 0.067 | 0.00632 | -0.05 | 10.607
-2.5 | 0.13 | 0.00626 | -0.051 | 20.686
-2 | 0.192 | 0.00625 | -0.052 | 30.755
-1.5 | 0.256 | 0.00624 | -0.053 | 40.996
-1 | 0.318 | 0.00633 | -0.054 | 50.323
-0.5 | 0.381 | 0.00642 | -0.055 | 59.362
0 | 0.444 | 0.00541 | -0.056 | 82.076
0.5 | 0.507 | 0.00567 | -0.057 | 89.382
1 | 0.569 | 0.00582 | -0.058 | 97.801
1.5 | 0.629 | 0.00559 | -0.059 | 112.518
2 | 0.689 | 0.00626 | -0.06 | 110.066
2.5 | 0.745 | 0.00655 | -0.06 | 113.74
3 | 0.805 | 0.00683 | -0.061 | 117.826
3.5 | 0.864 | 0.00718 | -0.062 | 120.302
4 | 0.923 | 0.00753 | -0.063 | 122.557
4.5 | 0.981 | 0.00789 | -0.064 | 124.333
5 | 1.039 | 0.00832 | -0.065 | 124.947
5.5 | 1.097 | 0.00873 | -0.066 | 125.585
6 | 1.153 | 0.00926 | -0.066 | 124.518
6.5 | 1.21 | 0.0098 | -0.067 | 123.487
7 | 1.266 | 0.01034 | -0.068 | 122.383
7.5 | 1.321 | 0.01093 | -0.069 | 120.844
8 | 1.373 | 0.0116 | -0.07 | 118.351
8.5 | 1.423 | 0.01244 | -0.07 | 114.419
9 | 1.47 | 0.01336 | -0.071 | 110.028
9.5 | 1.514 | 0.01527 | -0.072 | 99.166
10 | 1.557 | 0.01627 | -0.073 | 95.714
10.5 | 1.598 | 0.0171 | -0.074 | 93.445
11 | 1.637 | 0.01801 | -0.074 | 90.857
11.5 | 1.672 | 0.019 | -0.075 | 87.989
12 | 1.705 | 0.02002 | -0.076 | 85.139
12.5 | 1.732 | 0.02107 | -0.077 | 82.17
13 | 1.754 | 0.02217 | -0.077 | 79.11
13.5 | 1.772 | 0.02339 | -0.078 | 75.754
14 | 1.784 | 0.02481 | -0.079 | 71.919
14.5 | 1.784 | 0.02622 | -0.08 | 68.048
15 | 1.778 | 0.0276 | -0.08 | 64.422
15.5 | 1.766 | 0.02921 | -0.081 | 60.447
16 | 1.748 | 0.03082 | -0.082 | 56.716
16.5 | 1.724 | 0.03281 | -0.082 | 52.554
17 | 1.696 | 0.03481 | -0.083 | 48.716
17.5 | 1.663 | 0.03696 | -0.084 | 44.992
18 | 1.626 | 0.03933 | -0.084 | 41.331
18.5 | 1.585 | 0.04191 | -0.085 | 37.82
19 | 1.541 | 0.04469 | -0.085 | 34.484

## 122. Re 14M Mach 0.00 (2)
BIGFOIL.COM POLAR EXPORT
NACA65-719 a=0.0
NACA65-719 a=0.0 |  |  |  | Cl Max: | 1.6821 | at alpha= | 20 | deg
XFOIL ncrit=9 |  |  |  | L/D Max: | 186.203 | at alpha= | 4 | deg
Re: | 14000000 |  |  | Cd Min: | 0.0732 | at alpha= | 20 | deg
Mach: | 0 |  |  | Cl=0 at alpha= | -3.7078 | deg
|  |  |  | @ Cl=0.1, Cd= | 0.0056295
|  |  |  | @ Cl=0.4, Cd= | 0.0052476
|  |  |  | @ Cl=0.6, Cd= | 0.00396
alpha (deg) | Cl | Cd | Cm | Cl/Cd
-20 | -1.3914 | 0.02967 | -0.0882 | -46.8959
-19.5 | -1.3787 | 0.02708 | -0.0866 | -50.9121
-19 | -1.3597 | 0.02504 | -0.0849 | -54.3011
-18.5 | -1.3384 | 0.02322 | -0.083 | -57.64
-18 | -1.3189 | 0.02138 | -0.0807 | -61.6885
-17.5 | -1.3004 | 0.01948 | -0.0778 | -66.7556
-17 | -1.273 | 0.01826 | -0.0754 | -69.7152
-16.5 | -1.2466 | 0.01696 | -0.0726 | -73.5024
-16 | -1.2182 | 0.01584 | -0.0698 | -76.9066
-15.5 | -1.1867 | 0.01493 | -0.067 | -79.4843
-15 | -1.1548 | 0.01408 | -0.0641 | -82.017
-14.5 | -1.1234 | 0.01328 | -0.0608 | -84.5934
-14 | -1.0918 | 0.01267 | -0.057 | -86.1721
-13.5 | -1.0556 | 0.01204 | -0.0541 | -87.6744
-13 | -1.0116 | 0.01144 | -0.0526 | -88.4266
-12.5 | -0.9653 | 0.01091 | -0.0514 | -88.4785
-12 | -0.9169 | 0.01045 | -0.0505 | -87.7416
-11.5 | -0.8669 | 0.01001 | -0.0499 | -86.6034
-11 | -0.8157 | 0.00962 | -0.0494 | -84.7921
-10.5 | -0.7635 | 0.00927 | -0.0492 | -82.3625
-10 | -0.7106 | 0.0089 | -0.049 | -79.8427
-9.5 | -0.6577 | 0.00851 | -0.0488 | -77.2855
-9 | -0.6041 | 0.00815 | -0.0488 | -74.1227
-8.5 | -0.5494 | 0.00784 | -0.0489 | -70.0765
-8 | -0.4946 | 0.00749 | -0.0491 | -66.0347
-7.5 | -0.4407 | 0.00706 | -0.0491 | -62.4221
-7 | -0.3852 | 0.00675 | -0.0494 | -57.0667
-6.5 | -0.3279 | 0.00654 | -0.05 | -50.1376
-6 | -0.2695 | 0.00637 | -0.0508 | -42.3077
-5.5 | -0.2111 | 0.00622 | -0.0516 | -33.9389
-5 | -0.1527 | 0.00608 | -0.0524 | -25.1151
-4.5 | -0.0939 | 0.00596 | -0.0534 | -15.755
-4 | -0.0346 | 0.00584 | -0.0544 | -5.9247
-3.5 | 0.0246 | 0.00574 | -0.0554 | 4.2857
-3 | 0.0835 | 0.00566 | -0.0564 | 14.7527
-2.5 | 0.1431 | 0.00555 | -0.0575 | 25.7838
-2 | 0.2026 | 0.00548 | -0.0586 | 36.9708
-1.5 | 0.262 | 0.00543 | -0.0597 | 48.2505
-1 | 0.3216 | 0.00535 | -0.0609 | 60.1121
-0.5 | 0.3809 | 0.00529 | -0.0621 | 72.0038
0 | 0.4395 | 0.00516 | -0.0631 | 85.1744
0.5 | 0.4917 | 0.00415 | -0.0635 | 118.4819
1 | 0.5495 | 0.00396 | -0.0645 | 138.7626
1.5 | 0.6088 | 0.00396 | -0.0657 | 153.7374
2 | 0.6682 | 0.00403 | -0.067 | 165.8065
2.5 | 0.7268 | 0.00415 | -0.0682 | 175.1325
3 | 0.7848 | 0.00432 | -0.0692 | 181.6667
3.5 | 0.8412 | 0.00459 | -0.0701 | 183.268
4 | 0.8975 | 0.00482 | -0.0709 | 186.2033
4.5 | 0.9517 | 0.00514 | -0.0713 | 185.1556
5 | 1.0058 | 0.00544 | -0.0718 | 184.8897
5.5 | 1.0577 | 0.0058 | -0.0719 | 182.3621
7 | 1.1889 | 0.00743 | -0.0678 | 160.0135
7.5 | 1.2109 | 0.00809 | -0.0623 | 149.6786
8 | 1.2179 | 0.00903 | -0.0543 | 134.8726
8.5 | 1.2355 | 0.01008 | -0.049 | 122.5694
9 | 1.2549 | 0.01127 | -0.0445 | 111.3487
9.5 | 1.2695 | 0.0128 | -0.0396 | 99.1797
10 | 1.2883 | 0.0143 | -0.0358 | 90.0909
10.5 | 1.3005 | 0.01623 | -0.0314 | 80.1294
11 | 1.3122 | 0.01832 | -0.0273 | 71.6266
11.5 | 1.3243 | 0.02053 | -0.0236 | 64.5056
12 | 1.3394 | 0.02257 | -0.0202 | 59.3443
12.5 | 1.4037 | 0.0247 | -0.0272 | 56.83
13 | 1.4428 | 0.02708 | -0.0292 | 53.2792
13.5 | 1.4905 | 0.02966 | -0.0332 | 50.2529
14 | 1.515 | 0.0322 | -0.0326 | 47.0497
14.5 | 1.5399 | 0.03447 | -0.0317 | 44.6736
15 | 1.5589 | 0.03728 | -0.0306 | 41.816
15.5 | 1.5768 | 0.04023 | -0.0295 | 39.1946
16 | 1.5955 | 0.04317 | -0.0286 | 36.9585
16.5 | 1.6132 | 0.04612 | -0.0276 | 34.9783
17 | 1.6267 | 0.04955 | -0.0267 | 32.8295
17.5 | 1.6404 | 0.05305 | -0.0259 | 30.9218
18 | 1.6494 | 0.05695 | -0.0251 | 28.9622
18.5 | 1.6625 | 0.06049 | -0.0244 | 27.4839
19 | 1.671 | 0.06455 | -0.0238 | 25.8869
19.5 | 1.6772 | 0.06878 | -0.0232 | 24.385
20 | 1.6821 | 0.0732 | -0.0227 | 22.9795

## 123. Re 14M Mach 0.10 (1)
BIGFOIL.COM POLAR EXPORT
NACA65-719 a=0.0
NACA65-719 a=0.0 |  |  |  | Cl Max: | 1.781 | at alpha= | 14 | deg
JavaFoil+Calcfoil stall+Eppler ext transition |  |  |  | L/D Max: | 124.786 | at alpha= | 5.5 | deg
Re: | 14000000 |  |  | Cd Min: | 0.00531 | at alpha= | 1.5 | deg
Mach: | 0.1 |  |  | Cl=0 at alpha= | -3.5397 | deg
|  |  |  | @ Cl=0.1, Cd= | 0.0063352
|  |  |  | @ Cl=0.4, Cd= | 0.0061656
|  |  |  | @ Cl=0.6, Cd= | 0.0056247
alpha (deg) | Cl | Cd | Cm | Cl/Cd
-17 | -0.608 | 0.12333 | -0.014 | -4.93
-16.5 | -0.623 | 0.11535 | -0.015 | -5.399
-16 | -0.636 | 0.10916 | -0.016 | -5.823
-15.5 | -0.647 | 0.10316 | -0.016 | -6.268
-15 | -0.655 | 0.09866 | -0.016 | -6.638
-14.5 | -0.662 | 0.09162 | -0.017 | -7.229
-14 | -0.666 | 0.08607 | -0.018 | -7.741
-13.5 | -0.667 | 0.08043 | -0.019 | -8.297
-13 | -0.665 | 0.07535 | -0.02 | -8.822
-12.5 | -0.666 | 0.06443 | -0.023 | -10.342
-12 | -0.757 | 0.01487 | -0.033 | -50.93
-11.5 | -0.749 | 0.01267 | -0.034 | -59.121
-11 | -0.737 | 0.01112 | -0.036 | -66.305
-10.5 | -0.716 | 0.01019 | -0.037 | -70.287
-10 | -0.687 | 0.00919 | -0.038 | -74.774
-9.5 | -0.655 | 0.00895 | -0.039 | -73.171
-9 | -0.614 | 0.00863 | -0.04 | -71.157
-8.5 | -0.569 | 0.00817 | -0.041 | -69.69
-8 | -0.521 | 0.00794 | -0.042 | -65.648
-7.5 | -0.47 | 0.00761 | -0.042 | -61.738
-7 | -0.416 | 0.00726 | -0.043 | -57.372
-6.5 | -0.36 | 0.00704 | -0.044 | -51.133
-6 | -0.302 | 0.0069 | -0.045 | -43.784
-5.5 | -0.243 | 0.00677 | -0.046 | -35.843
-5 | -0.182 | 0.00665 | -0.047 | -27.325
-4.5 | -0.12 | 0.00659 | -0.048 | -18.204
-4 | -0.058 | 0.00651 | -0.049 | -8.881
-3.5 | 0.005 | 0.0064 | -0.05 | 0.727
-3 | 0.067 | 0.00633 | -0.051 | 10.635
-2.5 | 0.13 | 0.00634 | -0.052 | 20.53
-2 | 0.193 | 0.0063 | -0.053 | 30.661
-1.5 | 0.257 | 0.00628 | -0.054 | 40.908
-1 | 0.32 | 0.00631 | -0.055 | 50.756
-0.5 | 0.383 | 0.00643 | -0.056 | 59.576
0 | 0.446 | 0.00545 | -0.056 | 81.907
0.5 | 0.509 | 0.00565 | -0.057 | 90.167
1 | 0.572 | 0.0059 | -0.058 | 96.888
1.5 | 0.632 | 0.00531 | -0.059 | 118.908
2 | 0.693 | 0.0063 | -0.06 | 109.858
2.5 | 0.749 | 0.00659 | -0.061 | 113.638
3 | 0.808 | 0.00689 | -0.062 | 117.41
3.5 | 0.868 | 0.00722 | -0.062 | 120.252
4 | 0.927 | 0.0076 | -0.063 | 122.023
4.5 | 0.985 | 0.00796 | -0.064 | 123.771
5 | 1.044 | 0.00838 | -0.065 | 124.556
5.5 | 1.101 | 0.00883 | -0.066 | 124.786
6 | 1.158 | 0.00936 | -0.067 | 123.801
6.5 | 1.215 | 0.00989 | -0.068 | 122.873
7 | 1.271 | 0.01044 | -0.068 | 121.841
7.5 | 1.326 | 0.01105 | -0.069 | 119.996
8 | 1.379 | 0.01174 | -0.07 | 117.464
8.5 | 1.429 | 0.01258 | -0.071 | 113.557
9 | 1.476 | 0.01353 | -0.072 | 109.073
9.5 | 1.519 | 0.01547 | -0.072 | 98.212
10 | 1.562 | 0.0165 | -0.073 | 94.703
10.5 | 1.603 | 0.01739 | -0.074 | 92.203
11 | 1.641 | 0.01829 | -0.075 | 89.728
11.5 | 1.676 | 0.01929 | -0.075 | 86.861
12 | 1.707 | 0.02032 | -0.076 | 84.01
12.5 | 1.733 | 0.02142 | -0.077 | 80.92
13 | 1.754 | 0.02255 | -0.078 | 77.79
13.5 | 1.771 | 0.02384 | -0.079 | 74.279
14 | 1.781 | 0.02527 | -0.079 | 70.472
14.5 | 1.778 | 0.02673 | -0.08 | 66.493
15 | 1.768 | 0.02817 | -0.081 | 62.761
15.5 | 1.752 | 0.02987 | -0.081 | 58.654
16 | 1.73 | 0.03152 | -0.082 | 54.89
16.5 | 1.702 | 0.03367 | -0.083 | 50.546
17 | 1.668 | 0.03592 | -0.083 | 46.428
17.5 | 1.629 | 0.03825 | -0.084 | 42.585
18 | 1.586 | 0.04076 | -0.085 | 38.917
18.5 | 1.54 | 0.04312 | -0.085 | 35.711
19 | 1.49 | 0.04659 | -0.086 | 31.974

## 124. Re 14M Mach 0.10 (2)
BIGFOIL.COM POLAR EXPORT
NACA65-719 a=0.0
NACA65-719 a=0.0 |  |  |  | Cl Max: | 1.6774 | at alpha= | 20 | deg
XFOIL ncrit=9 |  |  |  | L/D Max: | 187.06 | at alpha= | 4 | deg
Re: | 14000000 |  |  | Cd Min: | 0.07541 | at alpha= | 20 | deg
Mach: | 0.1 |  |  | Cl=0 at alpha= | -3.7106 | deg
|  |  |  | @ Cl=0.1, Cd= | 0.0056415
|  |  |  | @ Cl=0.4, Cd= | 0.0052643
|  |  |  | @ Cl=0.6, Cd= | 0.0039678
alpha (deg) | Cl | Cd | Cm | Cl/Cd
-20 | -1.367 | 0.03315 | -0.0929 | -41.2368
-19.5 | -1.359 | 0.02993 | -0.0915 | -45.4059
-19 | -1.3442 | 0.02743 | -0.0899 | -49.0047
-18.5 | -1.3259 | 0.02526 | -0.088 | -52.4901
-18 | -1.3104 | 0.02302 | -0.0855 | -56.9244
-17.5 | -1.2946 | 0.02084 | -0.0825 | -62.1209
-17 | -1.2693 | 0.01939 | -0.0799 | -65.4616
-16.5 | -1.2449 | 0.01788 | -0.0769 | -69.6253
-16 | -1.2181 | 0.01659 | -0.0739 | -73.4237
-15.5 | -1.1871 | 0.01556 | -0.071 | -76.2918
-15 | -1.1555 | 0.0146 | -0.0679 | -79.1438
-14.5 | -1.1235 | 0.01372 | -0.0646 | -81.8878
-14 | -1.0905 | 0.01302 | -0.0611 | -83.7558
-13.5 | -1.0592 | 0.01238 | -0.057 | -85.5574
-13 | -1.0157 | 0.01174 | -0.0551 | -86.5162
-12.5 | -0.9701 | 0.01114 | -0.0536 | -87.0826
-12 | -0.9223 | 0.01061 | -0.0524 | -86.9274
-11.5 | -0.8722 | 0.01015 | -0.0515 | -85.931
-11 | -0.8209 | 0.00974 | -0.0509 | -84.2813
-10.5 | -0.7684 | 0.00936 | -0.0505 | -82.094
-10 | -0.7151 | 0.00898 | -0.0502 | -79.6325
-9.5 | -0.6615 | 0.0086 | -0.0499 | -76.9186
-9 | -0.6076 | 0.00823 | -0.0498 | -73.8275
-8.5 | -0.5528 | 0.00789 | -0.0498 | -70.0634
-8 | -0.4973 | 0.00755 | -0.0499 | -65.8675
-7.5 | -0.4426 | 0.00715 | -0.0499 | -61.9021
-7 | -0.3876 | 0.00677 | -0.05 | -57.2526
-6.5 | -0.3298 | 0.00656 | -0.0506 | -50.2744
-6 | -0.2711 | 0.00639 | -0.0513 | -42.4257
-5.5 | -0.2122 | 0.00624 | -0.0521 | -34.0064
-5 | -0.1534 | 0.00609 | -0.0529 | -25.1888
-4.5 | -0.0942 | 0.00597 | -0.0538 | -15.7789
-4 | -0.0345 | 0.00585 | -0.0548 | -5.8974
-3.5 | 0.0251 | 0.00575 | -0.0558 | 4.3652
-3 | 0.0845 | 0.00567 | -0.0568 | 14.903
-2.5 | 0.1444 | 0.00556 | -0.0579 | 25.9712
-2 | 0.2043 | 0.00549 | -0.059 | 37.2131
-1.5 | 0.264 | 0.00544 | -0.0601 | 48.5294
-1 | 0.3241 | 0.00536 | -0.0613 | 60.4664
-0.5 | 0.3838 | 0.0053 | -0.0625 | 72.4151
0 | 0.4428 | 0.00517 | -0.0635 | 85.648
0.5 | 0.4952 | 0.00416 | -0.0639 | 119.0385
1 | 0.5533 | 0.00396 | -0.0649 | 139.7222
1.5 | 0.613 | 0.00397 | -0.0662 | 154.4081
2 | 0.6728 | 0.00404 | -0.0674 | 166.5347
2.5 | 0.7318 | 0.00416 | -0.0686 | 175.9135
3 | 0.7902 | 0.00432 | -0.0697 | 182.9167
3.5 | 0.847 | 0.0046 | -0.0705 | 184.1304
4 | 0.9035 | 0.00483 | -0.0712 | 187.06
4.5 | 0.958 | 0.00516 | -0.0717 | 185.6589
5 | 1.0123 | 0.00546 | -0.0721 | 185.4029
5.5 | 1.0647 | 0.00581 | -0.0722 | 183.253
6 | 1.113 | 0.00629 | -0.0716 | 176.9475
6.5 | 1.1586 | 0.00678 | -0.0705 | 170.885
7 | 1.1953 | 0.00745 | -0.0677 | 160.443
7.5 | 1.2105 | 0.00816 | -0.0608 | 148.3456
8 | 1.2202 | 0.00915 | -0.0534 | 133.3552
8.5 | 1.2376 | 0.01026 | -0.0481 | 120.6238
9 | 1.256 | 0.01154 | -0.0434 | 108.8388
9.5 | 1.2714 | 0.01309 | -0.0387 | 97.1276
10 | 1.2876 | 0.01476 | -0.0345 | 87.2358
10.5 | 1.301 | 0.01669 | -0.0303 | 77.9509
11 | 1.3102 | 0.01897 | -0.026 | 69.0669
11.5 | 1.3231 | 0.02121 | -0.0224 | 62.381
12 | 1.3381 | 0.0233 | -0.019 | 57.4292
12.5 | 1.4009 | 0.02571 | -0.026 | 54.4885
13 | 1.4423 | 0.02813 | -0.0283 | 51.2727
13.5 | 1.4916 | 0.03062 | -0.0324 | 48.7133
14 | 1.5144 | 0.03332 | -0.0315 | 45.4502
14.5 | 1.5367 | 0.03592 | -0.0305 | 42.7812
15 | 1.5551 | 0.03881 | -0.0293 | 40.0696
15.5 | 1.5762 | 0.04152 | -0.0283 | 37.9624
16 | 1.5944 | 0.04456 | -0.0273 | 35.781
16.5 | 1.608 | 0.048 | -0.0263 | 33.5
17 | 1.6212 | 0.05156 | -0.0253 | 31.443
17.5 | 1.6386 | 0.05468 | -0.0246 | 29.9671
18 | 1.6465 | 0.05878 | -0.0237 | 28.0112
18.5 | 1.6554 | 0.06287 | -0.023 | 26.3305
19 | 1.6622 | 0.06713 | -0.0223 | 24.7609
19.5 | 1.6695 | 0.07132 | -0.0217 | 23.4086
20 | 1.6774 | 0.07541 | -0.0212 | 22.2437

## 125. Re 14M Mach 0.25 (1)
BIGFOIL.COM POLAR EXPORT
NACA65-719 a=0.0
NACA65-719 a=0.0 |  |  |  | Cl Max: | 1.749 | at alpha= | 13.5 | deg
JavaFoil+Calcfoil stall+Eppler ext transition |  |  |  | L/D Max: | 121.932 | at alpha= | 5 | deg
Re: | 14000000 |  |  | Cd Min: | 0.00558 | at alpha= | 0 | deg
Mach: | 0.25 |  |  | Cl=0 at alpha= | -3.5391 | deg
|  |  |  | @ Cl=0.1, Cd= | 0.0064048
|  |  |  | @ Cl=0.4, Cd= | 0.0064968
|  |  |  | @ Cl=0.6, Cd= | 0.0060102
alpha (deg) | Cl | Cd | Cm | Cl/Cd
-15 | -0.435 | 0.10827 | -0.016 | -4.015
-14.5 | -0.472 | 0.10182 | -0.016 | -4.632
-14 | -0.505 | 0.09341 | -0.017 | -5.401
-13.5 | -0.531 | 0.08938 | -0.018 | -5.937
-13 | -0.553 | 0.08206 | -0.019 | -6.735
-12.5 | -0.569 | 0.0763 | -0.02 | -7.451
-12 | -0.576 | 0.07358 | -0.02 | -7.827
-11.5 | -0.582 | 0.06597 | -0.022 | -8.816
-11 | -0.578 | 0.06129 | -0.023 | -9.43
-10.5 | -0.577 | 0.05142 | -0.026 | -11.214
-10 | -0.664 | 0.0104 | -0.039 | -63.856
-9.5 | -0.639 | 0.00985 | -0.04 | -64.924
-9 | -0.612 | 0.00913 | -0.041 | -67.005
-8.5 | -0.572 | 0.00852 | -0.042 | -67.078
-8 | -0.527 | 0.00823 | -0.043 | -64.01
-7.5 | -0.477 | 0.00796 | -0.044 | -59.926
-7 | -0.424 | 0.00741 | -0.045 | -57.232
-6.5 | -0.368 | 0.00715 | -0.045 | -51.435
-6 | -0.309 | 0.00699 | -0.046 | -44.262
-5.5 | -0.249 | 0.00687 | -0.047 | -36.189
-5 | -0.186 | 0.00675 | -0.048 | -27.608
-4.5 | -0.123 | 0.00662 | -0.049 | -18.576
-4 | -0.059 | 0.0066 | -0.05 | -8.994
-3.5 | 0.005 | 0.00648 | -0.051 | 0.737
-3 | 0.069 | 0.0064 | -0.052 | 10.803
-2.5 | 0.134 | 0.00641 | -0.053 | 20.859
-2 | 0.199 | 0.00637 | -0.054 | 31.188
-1.5 | 0.264 | 0.00638 | -0.055 | 41.426
-1 | 0.329 | 0.00639 | -0.056 | 51.491
-0.5 | 0.394 | 0.00659 | -0.057 | 59.769
0 | 0.459 | 0.00558 | -0.058 | 82.179
0.5 | 0.523 | 0.00585 | -0.059 | 89.387
1 | 0.585 | 0.00594 | -0.06 | 98.371
1.5 | 0.647 | 0.00623 | -0.061 | 103.862
2 | 0.71 | 0.00647 | -0.061 | 109.663
2.5 | 0.767 | 0.0068 | -0.062 | 112.726
3 | 0.828 | 0.00712 | -0.063 | 116.351
3.5 | 0.889 | 0.0075 | -0.064 | 118.554
4 | 0.949 | 0.00792 | -0.065 | 119.884
4.5 | 1.009 | 0.00829 | -0.066 | 121.72
5 | 1.069 | 0.00876 | -0.067 | 121.932
5.5 | 1.128 | 0.00927 | -0.067 | 121.598
6 | 1.186 | 0.00982 | -0.068 | 120.762
6.5 | 1.244 | 0.01043 | -0.069 | 119.251
7 | 1.301 | 0.01106 | -0.07 | 117.614
7.5 | 1.357 | 0.01173 | -0.071 | 115.704
8 | 1.41 | 0.0125 | -0.072 | 112.753
8.5 | 1.46 | 0.01359 | -0.073 | 107.433
9 | 1.507 | 0.01452 | -0.073 | 103.784
9.5 | 1.549 | 0.01666 | -0.074 | 92.956
10 | 1.59 | 0.0178 | -0.075 | 89.339
10.5 | 1.628 | 0.0188 | -0.076 | 86.607
11 | 1.663 | 0.01989 | -0.076 | 83.586
11.5 | 1.693 | 0.02105 | -0.077 | 80.435
12 | 1.718 | 0.02227 | -0.078 | 77.153
12.5 | 1.736 | 0.02364 | -0.079 | 73.423
13 | 1.746 | 0.02505 | -0.08 | 69.704
13.5 | 1.749 | 0.02657 | -0.08 | 65.828
14 | 1.743 | 0.02808 | -0.081 | 62.078
14.5 | 1.717 | 0.02987 | -0.082 | 57.478
15 | 1.68 | 0.03185 | -0.083 | 52.75
15.5 | 1.633 | 0.03402 | -0.083 | 47.998
16 | 1.574 | 0.03679 | -0.084 | 42.779
16.5 | 1.505 | 0.03955 | -0.084 | 38.047
17 | 1.427 | 0.04259 | -0.085 | 33.5
17.5 | 1.337 | 0.04863 | -0.085 | 27.486
18 | 1.242 | 0.05321 | -0.086 | 23.34
18.5 | 1.141 | 0.05767 | -0.086 | 19.78

## 126. Re 14M Mach 0.25 (2)
BIGFOIL.COM POLAR EXPORT
NACA65-719 a=0.0
NACA65-719 a=0.0 |  |  |  | Cl Max: | 1.6235 | at alpha= | 19 | deg
XFOIL ncrit=9 |  |  |  | L/D Max: | 190.041 | at alpha= | 4 | deg
Re: | 14000000 |  |  | Cd Min: | 0.17456 | at alpha= | -20 | deg
Mach: | 0.25 |  |  | Cl=0 at alpha= | -3.7282 | deg
|  |  |  | @ Cl=0.1, Cd= | 0.0056919
|  |  |  | @ Cl=0.4, Cd= | 0.005346
|  |  |  | @ Cl=0.6, Cd= | 0.0040123
alpha (deg) | Cl | Cd | Cm | Cl/Cd
-20 | -0.5369 | 0.17456 | -0.0212 | -3.0757
-19.5 | -0.5286 | 0.1663 | -0.0266 | -3.1786
-19 | -0.9927 | 0.07034 | -0.0928 | -14.1129
-18.5 | -1.0602 | 0.05521 | -0.1025 | -19.203
-18 | -1.1107 | 0.04479 | -0.1064 | -24.7979
-17.5 | -1.1644 | 0.03585 | -0.1069 | -32.4798
-17 | -1.1724 | 0.03123 | -0.105 | -37.5408
-16.5 | -1.1857 | 0.02661 | -0.1017 | -44.5584
-16 | -1.1831 | 0.02329 | -0.0978 | -50.7986
-15.5 | -1.1687 | 0.02081 | -0.0937 | -56.1605
-15 | -1.1481 | 0.01877 | -0.0894 | -61.1668
-14.5 | -1.1223 | 0.01703 | -0.0852 | -65.9014
-14 | -1.0908 | 0.01572 | -0.0811 | -69.3893
-13.5 | -1.0582 | 0.01445 | -0.0768 | -73.2318
-13 | -1.0232 | 0.01345 | -0.0725 | -76.0743
-12.5 | -0.9898 | 0.01263 | -0.0676 | -78.369
-12 | -0.9466 | 0.01182 | -0.0643 | -80.0846
-11.5 | -0.8972 | 0.01116 | -0.062 | -80.3943
-11 | -0.8463 | 0.01055 | -0.0601 | -80.218
-10.5 | -0.7936 | 0.00998 | -0.0585 | -79.519
-10 | -0.7391 | 0.00949 | -0.0573 | -77.882
-9.5 | -0.6834 | 0.00907 | -0.0563 | -75.3473
-9 | -0.6267 | 0.00869 | -0.0556 | -72.1174
-8.5 | -0.5702 | 0.00825 | -0.0549 | -69.1152
-8 | -0.513 | 0.00786 | -0.0545 | -65.2672
-7.5 | -0.4547 | 0.00754 | -0.0543 | -60.305
-7 | -0.3982 | 0.0071 | -0.0539 | -56.0845
-6.5 | -0.3402 | 0.0067 | -0.0538 | -50.7761
-6 | -0.2795 | 0.00649 | -0.0542 | -43.0663
-5.5 | -0.2181 | 0.00634 | -0.0548 | -34.4006
-5 | -0.1571 | 0.00619 | -0.0555 | -25.3796
-4.5 | -0.0955 | 0.00603 | -0.0562 | -15.8375
-4 | -0.0336 | 0.0059 | -0.0571 | -5.6949
-3.5 | 0.0282 | 0.00581 | -0.0581 | 4.8537
-3 | 0.0898 | 0.00571 | -0.059 | 15.7268
-2.5 | 0.1518 | 0.0056 | -0.0601 | 27.1071
-2 | 0.2138 | 0.00553 | -0.0612 | 38.6618
-1.5 | 0.2757 | 0.00548 | -0.0624 | 50.3102
-1 | 0.3379 | 0.00539 | -0.0636 | 62.6902
-0.5 | 0.3996 | 0.00535 | -0.0647 | 74.6916
0.5 | 0.5146 | 0.00421 | -0.0661 | 122.2328
1 | 0.5748 | 0.004 | -0.0672 | 143.7
1.5 | 0.6365 | 0.00403 | -0.0684 | 157.9404
2 | 0.6987 | 0.00409 | -0.0698 | 170.8313
2.5 | 0.7598 | 0.00422 | -0.0709 | 180.0474
3 | 0.8203 | 0.00438 | -0.072 | 187.2831
3.5 | 0.879 | 0.00464 | -0.0727 | 189.4397
4 | 0.9369 | 0.00493 | -0.0733 | 190.0406
4.5 | 0.9928 | 0.00526 | -0.0735 | 188.7452
5 | 1.0479 | 0.00561 | -0.0736 | 186.7914
5.5 | 1.1016 | 0.00595 | -0.0734 | 185.1429
6 | 1.1493 | 0.00646 | -0.0721 | 177.9102
6.5 | 1.192 | 0.007 | -0.0699 | 170.2857
7 | 1.2188 | 0.00759 | -0.0646 | 160.5797
7.5 | 1.2259 | 0.00855 | -0.0561 | 143.3801
8 | 1.239 | 0.0098 | -0.0496 | 126.4286
8.5 | 1.2498 | 0.01141 | -0.0435 | 109.5355
9 | 1.2657 | 0.01307 | -0.0385 | 96.8401
9.5 | 1.2749 | 0.01517 | -0.0331 | 84.0409
10 | 1.2895 | 0.0172 | -0.0288 | 74.9709
10.5 | 1.299 | 0.01965 | -0.0243 | 66.1069
11.5 | 1.3168 | 0.02515 | -0.0163 | 52.3579
12 | 1.329 | 0.02751 | -0.0125 | 48.3097
12.5 | 1.4284 | 0.03128 | -0.0278 | 45.665
13.5 | 1.4841 | 0.03707 | -0.0272 | 40.0351
14 | 1.5047 | 0.04001 | -0.0257 | 37.6081
14.5 | 1.5274 | 0.04287 | -0.0244 | 35.6286
15 | 1.5425 | 0.0464 | -0.023 | 33.2435
15.5 | 1.5597 | 0.04983 | -0.0217 | 31.3004
16 | 1.5757 | 0.05341 | -0.0206 | 29.502
16.5 | 1.5895 | 0.05713 | -0.0194 | 27.8225
17 | 1.6011 | 0.0612 | -0.0184 | 26.1618
17.5 | 1.6105 | 0.06551 | -0.0174 | 24.584
18 | 1.6137 | 0.07037 | -0.0163 | 22.9316
18.5 | 1.6202 | 0.07493 | -0.0155 | 21.6228
19 | 1.6235 | 0.07967 | -0.0145 | 20.3778
19.5 | 1.6224 | 0.08419 | -0.0126 | 19.2707
20 | 1.6089 | 0.08836 | -0.0083 | 18.2085

## 127. Re 14M Mach 0.50 (1)
BIGFOIL.COM POLAR EXPORT
NACA65-719 a=0.0
NACA65-719 a=0.0 |  |  |  | Cl Max: | 1.649 | at alpha= | 10 | deg
JavaFoil+Calcfoil stall+Eppler ext transition |  |  |  | L/D Max: | 109.69 | at alpha= | 4.5 | deg
Re: | 14000000 |  |  | Cd Min: | 0.00625 | at alpha= | -1 | deg
Mach: | 0.5 |  |  | Cl=0 at alpha= | -3.5352 | deg
|  |  |  | @ Cl=0.1, Cd= | 0.0067972
|  |  |  | @ Cl=0.4, Cd= | 0.0065922
|  |  |  | @ Cl=0.6, Cd= | 0.0065353
alpha (deg) | Cl | Cd | Cm | Cl/Cd
-20 | -0.947 | 0.16883 | -0.015 | -5.608
-19.5 | -0.922 | 0.14761 | -0.016 | -6.243
-19 | -0.893 | 0.14117 | -0.017 | -6.326
-18.5 | -0.862 | 0.13949 | -0.017 | -6.183
-18 | -0.834 | 0.1327 | -0.017 | -6.284
-17.5 | -0.806 | 0.12324 | -0.018 | -6.54
-17 | -0.777 | 0.11914 | -0.018 | -6.524
-16.5 | -0.748 | 0.11778 | -0.018 | -6.353
-16 | -0.72 | 0.11164 | -0.019 | -6.447
-15.5 | -0.691 | 0.10477 | -0.019 | -6.593
-15 | -0.664 | 0.0967 | -0.02 | -6.865
-14.5 | -0.638 | 0.08832 | -0.021 | -7.219
-14 | -0.611 | 0.0818 | -0.023 | -7.466
-13.5 | -0.592 | 0.06767 | -0.026 | -8.75
-13 | -0.646 | 0.01675 | -0.036 | -38.568
-12.5 | -0.516 | 0.08469 | -0.02 | -6.095
-12 | -0.488 | 0.07748 | -0.021 | -6.295
-11.5 | -0.46 | 0.07096 | -0.022 | -6.484
-11 | -0.432 | 0.06564 | -0.023 | -6.584
-10.5 | -0.406 | 0.05866 | -0.026 | -6.921
-10 | -0.45 | 0.01182 | -0.043 | -38.071
-9.5 | -0.343 | 0.0629 | -0.022 | -5.455
-9 | -0.314 | 0.06532 | -0.021 | -4.808
-8.5 | -0.286 | 0.05621 | -0.023 | -5.087
-8 | -0.257 | 0.05543 | -0.023 | -4.631
-7.5 | -0.343 | 0.04846 | -0.025 | -7.075
-7 | -0.422 | 0.00932 | -0.049 | -45.269
-6.5 | -0.389 | 0.00858 | -0.051 | -45.266
-6 | -0.335 | 0.00779 | -0.052 | -42.957
-5.5 | -0.273 | 0.00757 | -0.053 | -36.013
-5 | -0.206 | 0.00724 | -0.054 | -28.412
-4.5 | -0.136 | 0.00717 | -0.055 | -19.019
-4 | -0.066 | 0.00703 | -0.056 | -9.371
-3.5 | 0.005 | 0.00695 | -0.057 | 0.764
-3 | 0.077 | 0.00681 | -0.058 | 11.315
-2.5 | 0.149 | 0.00677 | -0.059 | 22.028
-2 | 0.222 | 0.00681 | -0.06 | 32.527
-1.5 | 0.295 | 0.0068 | -0.062 | 43.457
-1 | 0.368 | 0.00625 | -0.062 | 58.842
-0.5 | 0.44 | 0.00702 | -0.063 | 62.703
0 | 0.507 | 0.00743 | -0.064 | 68.196
0.5 | 0.577 | 0.00644 | -0.065 | 89.581
1 | 0.647 | 0.00673 | -0.066 | 96.061
1.5 | 0.716 | 0.0071 | -0.067 | 100.889
2 | 0.785 | 0.00748 | -0.068 | 104.946
2.5 | 0.846 | 0.00792 | -0.069 | 106.822
3 | 0.913 | 0.00841 | -0.07 | 108.598
3.5 | 0.98 | 0.00897 | -0.071 | 109.324
4 | 1.046 | 0.00957 | -0.072 | 109.345
4.5 | 1.112 | 0.01014 | -0.073 | 109.69
5 | 1.177 | 0.01085 | -0.074 | 108.492
5.5 | 1.241 | 0.01165 | -0.075 | 106.556
6 | 1.304 | 0.0125 | -0.075 | 104.289
6.5 | 1.366 | 0.01342 | -0.076 | 101.836
7 | 1.427 | 0.01445 | -0.077 | 98.803
7.5 | 1.486 | 0.01554 | -0.078 | 95.656
8 | 1.537 | 0.01692 | -0.079 | 90.829
8.5 | 1.582 | 0.01871 | -0.08 | 84.577
9 | 1.615 | 0.02222 | -0.081 | 72.69
9.5 | 1.64 | 0.0239 | -0.081 | 68.625
10 | 1.649 | 0.02579 | -0.082 | 63.925
10.5 | 1.631 | 0.02802 | -0.083 | 58.218
11 | 1.566 | 0.0308 | -0.084 | 50.838
11.5 | 1.336 | 0.03422 | -0.085 | 39.048
12 | 1.016 | 0.03925 | -0.085 | 25.894
12.5 | 1.047 | 0.03988 | -0.086 | 26.258
13 | 1.074 | 0.04545 | -0.087 | 23.621
13.5 | 1.105 | 0.04576 | -0.088 | 24.139
14 | 1.13 | 0.05152 | -0.088 | 21.944
14.5 | 1.16 | 0.05269 | -0.089 | 22.022
15 | 1.184 | 0.05907 | -0.089 | 20.047

## 128. Re 14M Mach 0.50 (2)
BIGFOIL.COM POLAR EXPORT
NACA65-719 a=0.0
NACA65-719 a=0.0 |  |  |  | Cl Max: | 1.4826 | at alpha= | 17.5 | deg
XFOIL ncrit=9 |  |  |  | L/D Max: | 204.52 | at alpha= | 3.5 | deg
Re: | 14000000 |  |  | Cd Min: | 0.15961 | at alpha= | 20 | deg
Mach: | 0.5 |  |  | Cl=0 at alpha= | -3.812 | deg
|  |  |  | @ Cl=0.1, Cd= | 0.0059902
|  |  |  | @ Cl=0.4, Cd= | 0.0056215
|  |  |  | @ Cl=0.6, Cd= | 0.0053026
alpha (deg) | Cl | Cd | Cm | Cl/Cd
-13.5 | -0.2989 | 0.10252 | -0.0823 | -2.9155
-13 | -0.3017 | 0.09277 | -0.0886 | -3.2521
-12.5 | -0.3169 | 0.0816 | -0.0963 | -3.8836
-12 | -0.3419 | 0.06871 | -0.106 | -4.976
-11.5 | -0.3694 | 0.05581 | -0.1167 | -6.6189
-11 | -0.4041 | 0.04676 | -0.1213 | -8.642
-10.5 | -0.4419 | 0.03951 | -0.1217 | -11.1845
-10 | -0.4812 | 0.03346 | -0.1181 | -14.3814
-9.5 | -0.5227 | 0.02815 | -0.1104 | -18.5684
-9 | -0.5642 | 0.02287 | -0.0991 | -24.6699
-8.5 | -0.5841 | 0.01523 | -0.0908 | -38.3519
-8 | -0.5574 | 0.01024 | -0.0844 | -54.4336
-7.5 | -0.5027 | 0.00898 | -0.079 | -55.98
-7 | -0.4402 | 0.00829 | -0.0753 | -53.1001
-6.5 | -0.3738 | 0.00781 | -0.0728 | -47.8617
-6 | -0.3071 | 0.00736 | -0.0708 | -41.7255
-5.5 | -0.2421 | 0.00681 | -0.069 | -35.5507
-5 | -0.1697 | 0.00661 | -0.0686 | -25.6732
-4.5 | -0.0985 | 0.00641 | -0.0684 | -15.3666
-4 | -0.027 | 0.00625 | -0.0686 | -4.32
-3.5 | 0.0448 | 0.00609 | -0.0691 | 7.3563
-3 | 0.1167 | 0.00596 | -0.0698 | 19.5805
-2.5 | 0.1878 | 0.00585 | -0.0706 | 32.1026
-2 | 0.259 | 0.00576 | -0.0715 | 44.9653
-1.5 | 0.3308 | 0.00567 | -0.0727 | 58.3422
-1 | 0.4021 | 0.00562 | -0.0739 | 71.548
-0.5 | 0.4734 | 0.00558 | -0.0751 | 84.8387
0 | 0.5446 | 0.00549 | -0.0764 | 99.1985
0.5 | 0.6126 | 0.00526 | -0.0772 | 116.4639
1 | 0.6729 | 0.00421 | -0.0772 | 159.8337
1.5 | 0.7438 | 0.0043 | -0.0785 | 172.9767
2 | 0.8159 | 0.00437 | -0.0798 | 186.7048
2.5 | 0.8866 | 0.00451 | -0.0808 | 196.5854
3 | 0.9562 | 0.00471 | -0.0816 | 203.0149
3.5 | 1.0226 | 0.005 | -0.0817 | 204.52
4 | 1.0832 | 0.0054 | -0.0807 | 200.5926
4.5 | 1.1367 | 0.00592 | -0.0784 | 192.0101
5 | 1.1849 | 0.00638 | -0.0749 | 185.721
5.5 | 1.2065 | 0.00702 | -0.0666 | 171.8661
6 | 1.227 | 0.00817 | -0.0592 | 150.1836
6.5 | 1.256 | 0.00941 | -0.0537 | 133.475
7 | 1.2803 | 0.01097 | -0.0478 | 116.7092
7.5 | 1.2827 | 0.01349 | -0.0399 | 95.0852
8 | 1.2938 | 0.01596 | -0.0335 | 81.0652
8.5 | 1.3042 | 0.01864 | -0.0276 | 69.9678
9 | 1.2994 | 0.02226 | -0.0209 | 58.3738
9.5 | 1.3141 | 0.0252 | -0.0163 | 52.1468
10 | 1.3163 | 0.02899 | -0.0113 | 45.4053
10.5 | 1.3116 | 0.03341 | -0.0065 | 39.2577
11 | 1.318 | 0.03746 | -0.0028 | 35.1842
11.5 | 1.3228 | 0.0418 | 0.0006 | 31.6459
12 | 1.3155 | 0.04706 | 0.0041 | 27.9537
12.5 | 1.3643 | 0.05394 | -0.0043 | 25.2929
14.5 | 1.457 | 0.07281 | -0.0028 | 20.011
15 | 1.4654 | 0.07775 | -0.0006 | 18.8476
15.5 | 1.4632 | 0.08235 | 0.0035 | 17.7681
16 | 1.465 | 0.08732 | 0.0063 | 16.7774
16.5 | 1.4746 | 0.09334 | 0.0064 | 15.7982
17 | 1.4819 | 0.1 | 0.0055 | 14.819
17.5 | 1.4826 | 0.10776 | 0.0037 | 13.7584
18 | 1.48 | 0.11614 | 0.0011 | 12.7432
18.5 | 1.4719 | 0.12544 | -0.0025 | 11.7339
19 | 1.4554 | 0.13595 | -0.0073 | 10.7054
19.5 | 1.4305 | 0.14767 | -0.0135 | 9.6871
20 | 1.407 | 0.15961 | -0.0204 | 8.8152

## 129. Re 16M Mach 0.00 (1)
BIGFOIL.COM POLAR EXPORT
NACA65-719 a=0.0
NACA65-719 a=0.0 |  |  |  | Cl Max: | 1.786 | at alpha= | 14 | deg
JavaFoil+Calcfoil stall+Eppler ext transition |  |  |  | L/D Max: | 125.544 | at alpha= | 5 | deg
Re: | 16000000 |  |  | Cd Min: | 0.0055 | at alpha= | 0 | deg
Mach: | 0 |  |  | Cl=0 at alpha= | -3.5397 | deg
|  |  |  | @ Cl=0.1, Cd= | 0.0062648
|  |  |  | @ Cl=0.4, Cd= | 0.0062473
|  |  |  | @ Cl=0.6, Cd= | 0.005784
alpha (deg) | Cl | Cd | Cm | Cl/Cd
-17 | -0.646 | 0.12009 | -0.015 | -5.381
-16.5 | -0.658 | 0.11128 | -0.016 | -5.916
-16 | -0.668 | 0.10667 | -0.016 | -6.258
-15.5 | -0.675 | 0.10076 | -0.017 | -6.704
-15 | -0.68 | 0.09644 | -0.017 | -7.054
-14.5 | -0.685 | 0.08921 | -0.018 | -7.676
-14 | -0.686 | 0.0832 | -0.019 | -8.247
-13.5 | -0.685 | 0.07753 | -0.02 | -8.834
-13 | -0.68 | 0.07214 | -0.021 | -9.429
-12.5 | -0.776 | 0.01651 | -0.032 | -46.984
-12 | -0.779 | 0.01216 | -0.034 | -64.11
-11.5 | -0.767 | 0.01108 | -0.035 | -69.264
-11 | -0.746 | 0.01047 | -0.036 | -71.257
-10.5 | -0.721 | 0.00882 | -0.037 | -81.801
-10 | -0.693 | 0.00928 | -0.038 | -74.685
-9.5 | -0.655 | 0.00874 | -0.039 | -75.023
-9 | -0.614 | 0.00839 | -0.04 | -73.166
-8.5 | -0.568 | 0.008 | -0.04 | -71.095
-8 | -0.52 | 0.00777 | -0.041 | -66.943
-7.5 | -0.469 | 0.00746 | -0.042 | -62.847
-7 | -0.415 | 0.00705 | -0.043 | -58.849
-6.5 | -0.359 | 0.00684 | -0.044 | -52.457
-6 | -0.301 | 0.00679 | -0.045 | -44.308
-5.5 | -0.241 | 0.00667 | -0.046 | -36.226
-5 | -0.181 | 0.00654 | -0.047 | -27.645
-4.5 | -0.119 | 0.00645 | -0.048 | -18.504
-4 | -0.058 | 0.00641 | -0.049 | -8.977
-3.5 | 0.005 | 0.00631 | -0.05 | 0.733
-3 | 0.067 | 0.00627 | -0.05 | 10.688
-2.5 | 0.13 | 0.00626 | -0.051 | 20.695
-2 | 0.192 | 0.00616 | -0.052 | 31.196
-1.5 | 0.256 | 0.00628 | -0.053 | 40.696
-1 | 0.319 | 0.00641 | -0.054 | 49.657
-0.5 | 0.381 | 0.00657 | -0.055 | 58.034
0 | 0.444 | 0.0055 | -0.056 | 80.727
0.5 | 0.507 | 0.00568 | -0.057 | 89.155
1 | 0.569 | 0.00597 | -0.058 | 95.334
1.5 | 0.629 | 0.00561 | -0.059 | 112.088
2 | 0.69 | 0.00631 | -0.06 | 109.309
2.5 | 0.745 | 0.00658 | -0.061 | 113.211
3 | 0.805 | 0.00686 | -0.061 | 117.338
3.5 | 0.864 | 0.0072 | -0.062 | 119.983
4 | 0.923 | 0.00752 | -0.063 | 122.772
4.5 | 0.981 | 0.0079 | -0.064 | 124.265
5 | 1.04 | 0.00828 | -0.065 | 125.544
5.5 | 1.097 | 0.00876 | -0.066 | 125.206
6 | 1.154 | 0.00924 | -0.066 | 124.944
6.5 | 1.211 | 0.00972 | -0.067 | 124.611
7 | 1.267 | 0.01026 | -0.068 | 123.417
7.5 | 1.322 | 0.01086 | -0.069 | 121.703
8 | 1.374 | 0.01148 | -0.07 | 119.62
8.5 | 1.424 | 0.01243 | -0.071 | 114.544
9 | 1.471 | 0.0132 | -0.071 | 111.506
9.5 | 1.515 | 0.01515 | -0.072 | 100.023
10 | 1.559 | 0.01591 | -0.073 | 97.975
10.5 | 1.6 | 0.01673 | -0.074 | 95.643
11 | 1.638 | 0.0176 | -0.074 | 93.055
11.5 | 1.674 | 0.01854 | -0.075 | 90.292
12 | 1.706 | 0.01958 | -0.076 | 87.117
12.5 | 1.733 | 0.02059 | -0.077 | 84.173
13 | 1.756 | 0.02171 | -0.078 | 80.846
13.5 | 1.773 | 0.02288 | -0.078 | 77.499
14 | 1.786 | 0.02417 | -0.079 | 73.885
14.5 | 1.786 | 0.02554 | -0.08 | 69.915
15 | 1.779 | 0.02702 | -0.08 | 65.86
15.5 | 1.768 | 0.0285 | -0.081 | 62.027
16 | 1.75 | 0.03021 | -0.082 | 57.918
16.5 | 1.726 | 0.032 | -0.083 | 53.949
17 | 1.697 | 0.03409 | -0.083 | 49.787
17.5 | 1.665 | 0.03605 | -0.084 | 46.182
18 | 1.627 | 0.03835 | -0.084 | 42.433
18.5 | 1.586 | 0.04083 | -0.085 | 38.858
19 | 1.542 | 0.044 | -0.086 | 35.05

## 130. Re 16M Mach 0.00 (2)
BIGFOIL.COM POLAR EXPORT
NACA65-719 a=0.0
NACA65-719 a=0.0 |  |  |  | Cl Max: | 1.7026 | at alpha= | 20 | deg
XFOIL ncrit=9 |  |  |  | L/D Max: | 184.477 | at alpha= | 5 | deg
Re: | 16000000 |  |  | Cd Min: | 0.07152 | at alpha= | 20 | deg
Mach: | 0 |  |  | Cl=0 at alpha= | -3.7005 | deg
|  |  |  | @ Cl=0.1, Cd= | 0.0055046
|  |  |  | @ Cl=0.4, Cd= | 0.0051773
|  |  |  | @ Cl=0.6, Cd= | 0.0039385
alpha (deg) | Cl | Cd | Cm | Cl/Cd
-20 | -1.4168 | 0.02785 | -0.0872 | -50.8725
-19.5 | -1.4011 | 0.02554 | -0.0855 | -54.859
-19 | -1.3814 | 0.02361 | -0.0836 | -58.5091
-18.5 | -1.3584 | 0.02196 | -0.0816 | -61.8579
-18 | -1.3362 | 0.0203 | -0.0793 | -65.8227
-17.5 | -1.3134 | 0.01878 | -0.0766 | -69.9361
-17 | -1.2847 | 0.01762 | -0.0742 | -72.9115
-16.5 | -1.2563 | 0.01651 | -0.0716 | -76.0933
-16 | -1.2268 | 0.01548 | -0.0688 | -79.2506
-15.5 | -1.1943 | 0.01465 | -0.0661 | -81.5222
-15 | -1.1629 | 0.01382 | -0.063 | -84.1462
-14.5 | -1.132 | 0.01303 | -0.0594 | -86.8764
-14 | -1.1013 | 0.0125 | -0.0555 | -88.104
-13.5 | -1.0606 | 0.01183 | -0.0534 | -89.6534
-13 | -1.0162 | 0.01124 | -0.0519 | -90.4093
-12.5 | -0.97 | 0.01068 | -0.0507 | -90.824
-12 | -0.9215 | 0.01018 | -0.0498 | -90.5206
-11.5 | -0.8711 | 0.00977 | -0.0492 | -89.1607
-11 | -0.8196 | 0.0094 | -0.0488 | -87.1915
-10.5 | -0.767 | 0.00903 | -0.0486 | -84.9391
-10 | -0.7137 | 0.00868 | -0.0485 | -82.2235
-9.5 | -0.6601 | 0.00835 | -0.0484 | -79.0539
-9 | -0.6061 | 0.00801 | -0.0485 | -75.6679
-8.5 | -0.5514 | 0.00766 | -0.0486 | -71.9843
-8 | -0.496 | 0.00736 | -0.0488 | -67.3913
-7.5 | -0.4412 | 0.00701 | -0.049 | -62.9387
-7 | -0.3867 | 0.00661 | -0.0491 | -58.5023
-6.5 | -0.3291 | 0.00639 | -0.0498 | -51.5023
-6 | -0.2708 | 0.00623 | -0.0506 | -43.4671
-5.5 | -0.2121 | 0.0061 | -0.0514 | -34.7705
-5 | -0.1537 | 0.00596 | -0.0523 | -25.7886
-4.5 | -0.0947 | 0.00582 | -0.0532 | -16.2715
-4 | -0.0354 | 0.00571 | -0.0542 | -6.1996
-3.5 | 0.0237 | 0.00565 | -0.0553 | 4.1947
-3 | 0.0832 | 0.00553 | -0.0563 | 15.0452
-2.5 | 0.1426 | 0.00544 | -0.0574 | 26.2132
-2 | 0.202 | 0.00539 | -0.0585 | 37.4768
-1.5 | 0.2618 | 0.00532 | -0.0597 | 49.2105
-1 | 0.3214 | 0.00525 | -0.0609 | 61.219
-0.5 | 0.3806 | 0.00522 | -0.062 | 72.9119
0 | 0.4397 | 0.00509 | -0.0632 | 86.3851
0.5 | 0.4977 | 0.00494 | -0.0642 | 100.749
1 | 0.5499 | 0.00393 | -0.0646 | 139.9237
1.5 | 0.6091 | 0.00394 | -0.0658 | 154.5939
2 | 0.6679 | 0.00404 | -0.067 | 165.3218
2.5 | 0.7263 | 0.00416 | -0.0681 | 174.5913
3 | 0.7841 | 0.00435 | -0.0691 | 180.2529
3.5 | 0.8402 | 0.00462 | -0.0699 | 181.8615
4 | 0.8961 | 0.00489 | -0.0707 | 183.2515
4.5 | 0.9508 | 0.00517 | -0.0712 | 183.9072
5 | 1.0054 | 0.00545 | -0.0718 | 184.4771
5.5 | 1.0556 | 0.00588 | -0.0715 | 179.5238
6 | 1.1054 | 0.00629 | -0.0713 | 175.7393
7 | 1.187 | 0.00748 | -0.0675 | 158.6898
8 | 1.2152 | 0.00908 | -0.0539 | 133.8326
8.5 | 1.2372 | 0.01 | -0.0493 | 123.72
9 | 1.2539 | 0.01126 | -0.0443 | 111.3588
9.5 | 1.2707 | 0.01271 | -0.0398 | 99.9764
10 | 1.2895 | 0.01421 | -0.0359 | 90.746
10.5 | 1.3032 | 0.01608 | -0.0316 | 81.0448
11 | 1.315 | 0.01815 | -0.0275 | 72.4518
11.5 | 1.3309 | 0.02016 | -0.0242 | 66.0169
12 | 1.3518 | 0.02199 | -0.0217 | 61.4734
12.5 | 1.3805 | 0.0239 | -0.0211 | 57.7615
13 | 1.4773 | 0.0266 | -0.0354 | 55.5376
13.5 | 1.4791 | 0.02865 | -0.0293 | 51.6265
14 | 1.5251 | 0.03109 | -0.0328 | 49.0544
14.5 | 1.5526 | 0.03366 | -0.0329 | 46.126
15 | 1.5712 | 0.03649 | -0.0317 | 43.0584
15.5 | 1.5915 | 0.0392 | -0.0307 | 40.5995
16 | 1.6118 | 0.04191 | -0.0298 | 38.4586
16.5 | 1.6261 | 0.04522 | -0.0287 | 35.9598
17 | 1.6411 | 0.04852 | -0.0278 | 33.8232
17.5 | 1.6557 | 0.05191 | -0.0271 | 31.8956
18 | 1.6671 | 0.05552 | -0.0262 | 30.027
18.5 | 1.6781 | 0.05929 | -0.0255 | 28.3033
19 | 1.6872 | 0.06334 | -0.025 | 26.6372
19.5 | 1.6944 | 0.06747 | -0.0244 | 25.1134
20 | 1.7026 | 0.07152 | -0.0239 | 23.8059

## 131. Re 16M Mach 0.10 (1)
BIGFOIL.COM POLAR EXPORT
NACA65-719 a=0.0
NACA65-719 a=0.0 |  |  |  | Cl Max: | 1.782 | at alpha= | 14 | deg
JavaFoil+Calcfoil stall+Eppler ext transition |  |  |  | L/D Max: | 125.012 | at alpha= | 5 | deg
Re: | 16000000 |  |  | Cd Min: | 0.00553 | at alpha= | 0 | deg
Mach: | 0.1 |  |  | Cl=0 at alpha= | -3.5397 | deg
|  |  |  | @ Cl=0.1, Cd= | 0.00625
|  |  |  | @ Cl=0.4, Cd= | 0.0062967
|  |  |  | @ Cl=0.6, Cd= | 0.005806
alpha (deg) | Cl | Cd | Cm | Cl/Cd
-17 | -0.608 | 0.12136 | -0.015 | -5.012
-16.5 | -0.623 | 0.11459 | -0.015 | -5.436
-16 | -0.636 | 0.10851 | -0.016 | -5.86
-15.5 | -0.647 | 0.1027 | -0.016 | -6.301
-15 | -0.655 | 0.09847 | -0.017 | -6.653
-14.5 | -0.663 | 0.09081 | -0.018 | -7.298
-14 | -0.667 | 0.08549 | -0.018 | -7.799
-13.5 | -0.668 | 0.07949 | -0.019 | -8.406
-13 | -0.671 | 0.06946 | -0.022 | -9.666
-12.5 | -0.662 | 0.06771 | -0.022 | -9.776
-12 | -0.762 | 0.01377 | -0.033 | -55.336
-11.5 | -0.752 | 0.01198 | -0.034 | -62.81
-11 | -0.739 | 0.01075 | -0.036 | -68.759
-10.5 | -0.717 | 0.00993 | -0.037 | -72.208
-10 | -0.691 | 0.00932 | -0.038 | -74.223
-9.5 | -0.655 | 0.00876 | -0.039 | -74.771
-9 | -0.614 | 0.00852 | -0.04 | -72.052
-8.5 | -0.569 | 0.00804 | -0.041 | -70.83
-8 | -0.521 | 0.0078 | -0.042 | -66.856
-7.5 | -0.47 | 0.00755 | -0.042 | -62.295
-7 | -0.416 | 0.00707 | -0.043 | -58.861
-6.5 | -0.36 | 0.00691 | -0.044 | -52.118
-6 | -0.302 | 0.00678 | -0.045 | -44.57
-5.5 | -0.243 | 0.00665 | -0.046 | -36.468
-5 | -0.182 | 0.00656 | -0.047 | -27.69
-4.5 | -0.12 | 0.00651 | -0.048 | -18.426
-4 | -0.058 | 0.00639 | -0.049 | -9.039
-3.5 | 0.005 | 0.00633 | -0.05 | 0.735
-3 | 0.067 | 0.00625 | -0.051 | 10.783
-2.5 | 0.13 | 0.00625 | -0.052 | 20.828
-2 | 0.193 | 0.0062 | -0.053 | 31.162
-1.5 | 0.257 | 0.00631 | -0.054 | 40.749
-1 | 0.32 | 0.00639 | -0.055 | 50.092
-0.5 | 0.383 | 0.00658 | -0.056 | 58.206
0 | 0.446 | 0.00553 | -0.056 | 80.685
0.5 | 0.509 | 0.00569 | -0.057 | 89.477
1 | 0.572 | 0.00596 | -0.058 | 96.029
1.5 | 0.632 | 0.00563 | -0.059 | 112.125
2 | 0.693 | 0.00636 | -0.06 | 108.888
2.5 | 0.749 | 0.00661 | -0.061 | 113.308
3 | 0.809 | 0.00692 | -0.062 | 116.908
3.5 | 0.868 | 0.00726 | -0.062 | 119.522
4 | 0.927 | 0.00758 | -0.063 | 122.354
4.5 | 0.986 | 0.00797 | -0.064 | 123.684
5 | 1.044 | 0.00835 | -0.065 | 125.012
5.5 | 1.102 | 0.00882 | -0.066 | 124.88
6 | 1.159 | 0.00933 | -0.067 | 124.209
6.5 | 1.216 | 0.00982 | -0.068 | 123.854
7 | 1.272 | 0.01036 | -0.068 | 122.725
7.5 | 1.327 | 0.01096 | -0.069 | 121.096
8 | 1.379 | 0.01164 | -0.07 | 118.481
8.5 | 1.429 | 0.01258 | -0.071 | 113.626
9 | 1.477 | 0.01336 | -0.072 | 110.533
9.5 | 1.521 | 0.01533 | -0.072 | 99.18
10 | 1.564 | 0.01614 | -0.073 | 96.918
10.5 | 1.605 | 0.01698 | -0.074 | 94.484
11 | 1.643 | 0.01787 | -0.075 | 91.905
11.5 | 1.677 | 0.01885 | -0.076 | 88.96
12 | 1.709 | 0.01988 | -0.076 | 85.956
12.5 | 1.735 | 0.02093 | -0.077 | 82.879
13 | 1.756 | 0.02208 | -0.078 | 79.533
13.5 | 1.772 | 0.0233 | -0.079 | 76.05
14 | 1.782 | 0.02462 | -0.079 | 72.398
14.5 | 1.779 | 0.02606 | -0.08 | 68.284
15 | 1.77 | 0.02759 | -0.081 | 64.149
15.5 | 1.754 | 0.0291 | -0.082 | 60.262
16 | 1.731 | 0.03085 | -0.082 | 56.119
16.5 | 1.703 | 0.033 | -0.083 | 51.611
17 | 1.669 | 0.03498 | -0.084 | 47.725
17.5 | 1.631 | 0.03731 | -0.084 | 43.714
18 | 1.588 | 0.03968 | -0.085 | 40.01
18.5 | 1.541 | 0.04235 | -0.085 | 36.387
19 | 1.491 | 0.04579 | -0.086 | 32.556

## 132. Re 16M Mach 0.10 (2)
BIGFOIL.COM POLAR EXPORT
NACA65-719 a=0.0
NACA65-719 a=0.0 |  |  |  | Cl Max: | 1.6938 | at alpha= | 20 | deg
XFOIL ncrit=9 |  |  |  | L/D Max: | 185.366 | at alpha= | 5 | deg
Re: | 16000000 |  |  | Cd Min: | 0.07428 | at alpha= | 20 | deg
Mach: | 0.1 |  |  | Cl=0 at alpha= | -3.7039 | deg
|  |  |  | @ Cl=0.1, Cd= | 0.0055161
|  |  |  | @ Cl=0.4, Cd= | 0.005194
|  |  |  | @ Cl=0.6, Cd= | 0.00394
alpha (deg) | Cl | Cd | Cm | Cl/Cd
-20 | -1.3973 | 0.03084 | -0.0921 | -45.308
-19.5 | -1.3863 | 0.02801 | -0.0905 | -49.493
-19 | -1.369 | 0.02573 | -0.0887 | -53.2064
-18.5 | -1.3493 | 0.02374 | -0.0866 | -56.8366
-18 | -1.3302 | 0.02176 | -0.0841 | -61.1305
-17.5 | -1.3102 | 0.01995 | -0.0813 | -65.6742
-17 | -1.2827 | 0.01862 | -0.0788 | -68.8883
-16.5 | -1.2559 | 0.01733 | -0.0759 | -72.4697
-16 | -1.2273 | 0.01615 | -0.0729 | -75.9938
-15.5 | -1.1947 | 0.01526 | -0.0701 | -78.2896
-15 | -1.1634 | 0.01433 | -0.0669 | -81.1863
-14.5 | -1.1318 | 0.01346 | -0.0634 | -84.0862
-14 | -1.0999 | 0.0128 | -0.0596 | -85.9297
-13.5 | -1.0651 | 0.01215 | -0.0561 | -87.6626
-13 | -1.0206 | 0.01154 | -0.0544 | -88.4402
-12.5 | -0.9747 | 0.01094 | -0.0529 | -89.0951
-12 | -0.9271 | 0.01035 | -0.0516 | -89.5749
-11.5 | -0.8766 | 0.00991 | -0.0509 | -88.4561
-11 | -0.8249 | 0.00951 | -0.0503 | -86.7403
-10.5 | -0.7721 | 0.00912 | -0.0499 | -84.6601
-10 | -0.7184 | 0.00876 | -0.0496 | -82.0091
-9.5 | -0.6641 | 0.00844 | -0.0495 | -78.6848
-9 | -0.6097 | 0.00808 | -0.0494 | -75.4579
-8.5 | -0.5548 | 0.00772 | -0.0494 | -71.8653
-8 | -0.4988 | 0.00742 | -0.0496 | -67.2237
-7.5 | -0.4433 | 0.00709 | -0.0498 | -62.5247
-7 | -0.389 | 0.00663 | -0.0498 | -58.6727
-6.5 | -0.331 | 0.00641 | -0.0503 | -51.6381
-6 | -0.2723 | 0.00624 | -0.0511 | -43.6378
-5.5 | -0.2133 | 0.00612 | -0.0519 | -34.8529
-5 | -0.1543 | 0.00598 | -0.0527 | -25.8027
-4.5 | -0.0949 | 0.00583 | -0.0537 | -16.2779
-4 | -0.0353 | 0.00572 | -0.0547 | -6.1713
-3.5 | 0.0243 | 0.00565 | -0.0557 | 4.3009
-3 | 0.0841 | 0.00554 | -0.0567 | 15.1805
-2.5 | 0.1439 | 0.00545 | -0.0578 | 26.4037
-2 | 0.2037 | 0.0054 | -0.0589 | 37.7222
-1.5 | 0.2639 | 0.00532 | -0.0601 | 49.6053
-1 | 0.3238 | 0.00526 | -0.0613 | 61.5589
-0.5 | 0.3835 | 0.00523 | -0.0624 | 73.327
0 | 0.443 | 0.0051 | -0.0636 | 86.8627
0.5 | 0.5012 | 0.00494 | -0.0646 | 101.4575
1 | 0.5537 | 0.00394 | -0.065 | 140.533
1.5 | 0.6133 | 0.00394 | -0.0662 | 155.6599
2 | 0.6726 | 0.00404 | -0.0674 | 166.4851
2.5 | 0.7314 | 0.00417 | -0.0685 | 175.3957
3 | 0.7895 | 0.00435 | -0.0696 | 181.4943
3.5 | 0.8459 | 0.00463 | -0.0703 | 182.6998
4 | 0.9023 | 0.0049 | -0.071 | 184.1429
4.5 | 0.957 | 0.00519 | -0.0715 | 184.3931
5 | 1.0121 | 0.00546 | -0.0721 | 185.3663
5.5 | 1.0628 | 0.00588 | -0.0719 | 180.7483
6 | 1.1121 | 0.00631 | -0.0714 | 176.2441
6.5 | 1.1574 | 0.00681 | -0.0703 | 169.9559
7 | 1.1928 | 0.00751 | -0.0673 | 158.8282
7.5 | 1.205 | 0.00823 | -0.0597 | 146.4156
8 | 1.2168 | 0.00922 | -0.0528 | 131.974
9 | 1.2558 | 0.0115 | -0.0434 | 109.2
9.5 | 1.2723 | 0.01301 | -0.0388 | 97.794
10 | 1.2885 | 0.01468 | -0.0346 | 87.7725
10.5 | 1.304 | 0.01652 | -0.0306 | 78.9346
11 | 1.3134 | 0.01878 | -0.0263 | 69.9361
11.5 | 1.3283 | 0.02092 | -0.0229 | 63.4943
12 | 1.3486 | 0.02286 | -0.0203 | 58.9939
12.5 | 1.3823 | 0.02489 | -0.0208 | 55.5364
13 | 1.48 | 0.02752 | -0.0349 | 53.7791
13.5 | 1.4795 | 0.02966 | -0.0284 | 49.882
14 | 1.5228 | 0.03242 | -0.0317 | 46.971
14.5 | 1.5508 | 0.03497 | -0.0317 | 44.3466
15 | 1.5712 | 0.03766 | -0.0305 | 41.7207
15.5 | 1.5907 | 0.04053 | -0.0295 | 39.2475
16 | 1.6073 | 0.0437 | -0.0284 | 36.7803
16.5 | 1.6214 | 0.04706 | -0.0273 | 34.4539
17 | 1.6403 | 0.05004 | -0.0265 | 32.7798
17.5 | 1.6533 | 0.05364 | -0.0257 | 30.8221
18 | 1.6603 | 0.0578 | -0.0247 | 28.7249
18.5 | 1.6709 | 0.06171 | -0.024 | 27.0766
19 | 1.6834 | 0.06538 | -0.0235 | 25.7479
19.5 | 1.6905 | 0.06961 | -0.0229 | 24.2853
20 | 1.6938 | 0.07428 | -0.0224 | 22.8029

## 133. Re 16M Mach 0.25 (1)
BIGFOIL.COM POLAR EXPORT
NACA65-719 a=0.0
NACA65-719 a=0.0 |  |  |  | Cl Max: | 1.751 | at alpha= | 13.5 | deg
JavaFoil+Calcfoil stall+Eppler ext transition |  |  |  | L/D Max: | 122.249 | at alpha= | 5 | deg
Re: | 16000000 |  |  | Cd Min: | 0.00566 | at alpha= | 0 | deg
Mach: | 0.25 |  |  | Cl=0 at alpha= | -3.5391 | deg
|  |  |  | @ Cl=0.1, Cd= | 0.00635
|  |  |  | @ Cl=0.4, Cd= | 0.006604
|  |  |  | @ Cl=0.6, Cd= | 0.0060856
alpha (deg) | Cl | Cd | Cm | Cl/Cd
-15 | -0.435 | 0.1077 | -0.016 | -4.037
-14.5 | -0.472 | 0.1013 | -0.016 | -4.656
-14 | -0.504 | 0.09467 | -0.017 | -5.323
-13.5 | -0.531 | 0.08866 | -0.018 | -5.988
-13 | -0.553 | 0.08152 | -0.019 | -6.784
-12.5 | -0.569 | 0.07557 | -0.02 | -7.528
-12 | -0.576 | 0.07315 | -0.02 | -7.878
-11.5 | -0.582 | 0.06476 | -0.022 | -8.991
-11 | -0.578 | 0.06121 | -0.023 | -9.443
-10.5 | -0.662 | 0.01433 | -0.036 | -46.167
-10 | -0.665 | 0.01018 | -0.039 | -65.316
-9.5 | -0.641 | 0.00862 | -0.04 | -74.304
-9 | -0.612 | 0.00904 | -0.041 | -67.664
-8.5 | -0.572 | 0.00838 | -0.042 | -68.182
-8 | -0.527 | 0.00815 | -0.043 | -64.592
-7.5 | -0.477 | 0.00778 | -0.044 | -61.293
-7 | -0.424 | 0.00753 | -0.045 | -56.298
-6.5 | -0.368 | 0.00704 | -0.045 | -52.256
-6 | -0.309 | 0.00689 | -0.046 | -44.856
-5.5 | -0.249 | 0.00675 | -0.047 | -36.807
-5 | -0.186 | 0.00667 | -0.048 | -27.948
-4.5 | -0.123 | 0.00658 | -0.049 | -18.708
-4 | -0.059 | 0.00648 | -0.05 | -9.158
-3.5 | 0.005 | 0.00641 | -0.051 | 0.745
-3 | 0.069 | 0.00635 | -0.052 | 10.892
-2.5 | 0.134 | 0.00635 | -0.053 | 21.066
-2 | 0.199 | 0.00627 | -0.054 | 31.677
-1.5 | 0.264 | 0.0064 | -0.055 | 41.291
-1 | 0.329 | 0.00653 | -0.056 | 50.398
-0.5 | 0.394 | 0.0067 | -0.057 | 58.803
0 | 0.459 | 0.00566 | -0.058 | 81.006
0.5 | 0.523 | 0.00586 | -0.059 | 89.223
1 | 0.585 | 0.00603 | -0.06 | 96.951
1.5 | 0.647 | 0.00626 | -0.061 | 103.485
2 | 0.71 | 0.00654 | -0.061 | 108.509
2.5 | 0.767 | 0.00683 | -0.062 | 112.396
3 | 0.828 | 0.00716 | -0.063 | 115.677
3.5 | 0.889 | 0.00751 | -0.064 | 118.336
4 | 0.95 | 0.00788 | -0.065 | 120.459
4.5 | 1.009 | 0.00833 | -0.066 | 121.205
5 | 1.069 | 0.00874 | -0.067 | 122.249
5.5 | 1.128 | 0.00927 | -0.067 | 121.654
6 | 1.187 | 0.00982 | -0.068 | 120.844
6.5 | 1.245 | 0.01037 | -0.069 | 120.046
7 | 1.302 | 0.01096 | -0.07 | 118.751
7.5 | 1.358 | 0.01164 | -0.071 | 116.725
8 | 1.411 | 0.01243 | -0.072 | 113.511
8.5 | 1.461 | 0.01345 | -0.073 | 108.578
9 | 1.508 | 0.01434 | -0.073 | 105.166
9.5 | 1.55 | 0.0165 | -0.074 | 93.962
10 | 1.592 | 0.01739 | -0.075 | 91.54
10.5 | 1.63 | 0.01838 | -0.076 | 88.691
11 | 1.664 | 0.0194 | -0.077 | 85.797
11.5 | 1.695 | 0.02058 | -0.077 | 82.332
12 | 1.72 | 0.0218 | -0.078 | 78.886
12.5 | 1.738 | 0.02307 | -0.079 | 75.316
13 | 1.748 | 0.02451 | -0.08 | 71.293
13.5 | 1.751 | 0.0259 | -0.08 | 67.603
14 | 1.745 | 0.02736 | -0.081 | 63.763
14.5 | 1.719 | 0.02926 | -0.082 | 58.731
15 | 1.682 | 0.03103 | -0.083 | 54.197
15.5 | 1.634 | 0.03333 | -0.083 | 49.022
16 | 1.575 | 0.03584 | -0.084 | 43.953
16.5 | 1.506 | 0.03875 | -0.085 | 38.864
17 | 1.428 | 0.0421 | -0.085 | 33.904
17.5 | 1.338 | 0.04749 | -0.085 | 28.175
18 | 1.243 | 0.05203 | -0.086 | 23.89
18.5 | 1.142 | 0.05621 | -0.086 | 20.322

## 134. Re 16M Mach 0.25 (2)
BIGFOIL.COM POLAR EXPORT
NACA65-719 a=0.0
NACA65-719 a=0.0 |  |  |  | Cl Max: | 1.6461 | at alpha= | 19.5 | deg
XFOIL ncrit=9 |  |  |  | L/D Max: | 188.27 | at alpha= | 4 | deg
Re: | 16000000 |  |  | Cd Min: | 0.1742 | at alpha= | -20 | deg
Mach: | 0.25 |  |  | Cl=0 at alpha= | -3.7216 | deg
|  |  |  | @ Cl=0.1, Cd= | 0.0055746
|  |  |  | @ Cl=0.4, Cd= | 0.0052589
|  |  |  | @ Cl=0.6, Cd= | 0.003974
alpha (deg) | Cl | Cd | Cm | Cl/Cd
-20 | -0.5382 | 0.1742 | -0.0215 | -3.0896
-19 | -0.9977 | 0.06955 | -0.0935 | -14.3451
-18.5 | -1.0647 | 0.05468 | -0.1029 | -19.4715
-18 | -1.1131 | 0.04455 | -0.1066 | -24.9854
-17.5 | -1.1744 | 0.03509 | -0.107 | -33.4682
-17 | -1.1781 | 0.03084 | -0.105 | -38.2004
-16.5 | -1.1943 | 0.02611 | -0.1014 | -45.7411
-16 | -1.1907 | 0.02288 | -0.0974 | -52.0411
-15.5 | -1.1775 | 0.02038 | -0.0931 | -57.7772
-15 | -1.1566 | 0.01838 | -0.0887 | -62.9271
-14.5 | -1.1309 | 0.01668 | -0.0844 | -67.7998
-14 | -1.0992 | 0.01539 | -0.0802 | -71.423
-13.5 | -1.067 | 0.01414 | -0.0758 | -75.4597
-13 | -1.0327 | 0.01317 | -0.0712 | -78.4131
-12.5 | -0.9986 | 0.0124 | -0.0663 | -80.5323
-12 | -0.9527 | 0.01156 | -0.0635 | -82.4135
-11.5 | -0.9025 | 0.01093 | -0.0613 | -82.5709
-11 | -0.8511 | 0.01031 | -0.0594 | -82.5509
-10.5 | -0.7981 | 0.00974 | -0.0579 | -81.9405
-10 | -0.7432 | 0.00926 | -0.0567 | -80.2592
-9.5 | -0.6872 | 0.00885 | -0.0557 | -77.6497
-8.5 | -0.5726 | 0.00808 | -0.0546 | -70.8663
-8 | -0.5151 | 0.00771 | -0.0541 | -66.8093
-7.5 | -0.4566 | 0.0074 | -0.054 | -61.7027
-7 | -0.3985 | 0.00703 | -0.0538 | -56.6856
-6.5 | -0.3416 | 0.00655 | -0.0535 | -52.1527
-6 | -0.281 | 0.00634 | -0.054 | -44.3218
-5.5 | -0.2195 | 0.00621 | -0.0546 | -35.3462
-5 | -0.158 | 0.00605 | -0.0553 | -26.1157
-4.5 | -0.0964 | 0.00589 | -0.0561 | -16.3667
-4 | -0.0345 | 0.00577 | -0.057 | -5.9792
-3 | 0.0894 | 0.00559 | -0.059 | 15.9928
-2.5 | 0.1513 | 0.0055 | -0.06 | 27.5091
-2 | 0.2132 | 0.00543 | -0.0611 | 39.2634
-1.5 | 0.2756 | 0.00536 | -0.0624 | 51.4179
-1 | 0.3375 | 0.0053 | -0.0635 | 63.6792
-0.5 | 0.3994 | 0.00526 | -0.0647 | 75.9316
0 | 0.461 | 0.00515 | -0.0659 | 89.5146
0.5 | 0.5213 | 0.00499 | -0.0669 | 104.4689
1 | 0.5752 | 0.00397 | -0.0673 | 144.8866
1.5 | 0.637 | 0.00398 | -0.0685 | 160.0503
2 | 0.6984 | 0.00408 | -0.0697 | 171.1765
2.5 | 0.7592 | 0.00421 | -0.0708 | 180.3325
3 | 0.8197 | 0.0044 | -0.0719 | 186.2955
3.5 | 0.8776 | 0.0047 | -0.0725 | 186.7234
4 | 0.9357 | 0.00497 | -0.0731 | 188.2696
4.5 | 0.9917 | 0.0053 | -0.0734 | 187.1132
5 | 1.0477 | 0.00559 | -0.0736 | 187.424
5.5 | 1.1003 | 0.00599 | -0.0732 | 183.6895
6 | 1.1476 | 0.00649 | -0.0719 | 176.8259
6.5 | 1.1899 | 0.00705 | -0.0696 | 168.7801
7 | 1.2145 | 0.00762 | -0.0638 | 159.3832
7.5 | 1.2209 | 0.00864 | -0.0553 | 141.3079
8 | 1.2347 | 0.0099 | -0.049 | 124.7172
8.5 | 1.2472 | 0.01146 | -0.0431 | 108.8307
9 | 1.2639 | 0.01309 | -0.0382 | 96.5546
9.5 | 1.274 | 0.01516 | -0.0329 | 84.0369
10 | 1.2911 | 0.01708 | -0.0289 | 75.5913
10.5 | 1.3028 | 0.01941 | -0.0246 | 67.12
11 | 1.3102 | 0.02218 | -0.0203 | 59.0712
11.5 | 1.322 | 0.02485 | -0.0168 | 53.1992
12 | 1.341 | 0.02719 | -0.014 | 49.3196
12.5 | 1.3895 | 0.02996 | -0.018 | 46.3785
13 | 1.4822 | 0.0334 | -0.0312 | 44.3772
13.5 | 1.4731 | 0.03574 | -0.0229 | 41.2171
14 | 1.5165 | 0.03887 | -0.026 | 39.0147
14.5 | 1.5404 | 0.04207 | -0.0255 | 36.6152
15 | 1.5571 | 0.04546 | -0.0241 | 34.2521
15.5 | 1.5761 | 0.04868 | -0.0228 | 32.3767
16 | 1.5928 | 0.05216 | -0.0216 | 30.5368
16.5 | 1.605 | 0.0561 | -0.0204 | 28.6096
17 | 1.6153 | 0.06027 | -0.0193 | 26.8011
17.5 | 1.6251 | 0.06457 | -0.0184 | 25.168
18 | 1.6323 | 0.06905 | -0.0174 | 23.6394
18.5 | 1.6429 | 0.07322 | -0.0166 | 22.4379
19 | 1.646 | 0.07818 | -0.0158 | 21.054
19.5 | 1.6461 | 0.08316 | -0.0148 | 19.7944
20 | 1.6224 | 0.08715 | -0.0087 | 18.6162

## 135. Re 16M Mach 0.50 (1)
BIGFOIL.COM POLAR EXPORT
NACA65-719 a=0.0
NACA65-719 a=0.0 |  |  |  | Cl Max: | 1.65 | at alpha= | 10 | deg
JavaFoil+Calcfoil stall+Eppler ext transition |  |  |  | L/D Max: | 110.002 | at alpha= | 4 | deg
Re: | 16000000 |  |  | Cd Min: | 0.00644 | at alpha= | 0.5 | deg
Mach: | 0.5 |  |  | Cl=0 at alpha= | -3.5352 | deg
|  |  |  | @ Cl=0.1, Cd= | 0.0067596
|  |  |  | @ Cl=0.4, Cd= | 0.00705
|  |  |  | @ Cl=0.6, Cd= | 0.0065583
alpha (deg) | Cl | Cd | Cm | Cl/Cd
-20 | -0.947 | 0.1779 | -0.015 | -5.322
-19.5 | -0.921 | 0.15719 | -0.016 | -5.856
-19 | -0.891 | 0.15213 | -0.016 | -5.856
-18.5 | -0.862 | 0.14718 | -0.016 | -5.857
-18 | -0.833 | 0.14339 | -0.017 | -5.807
-17.5 | -0.805 | 0.13385 | -0.017 | -6.011
-17 | -0.777 | 0.12426 | -0.018 | -6.251
-16.5 | -0.748 | 0.11903 | -0.018 | -6.287
-16 | -0.72 | 0.1108 | -0.019 | -6.498
-15.5 | -0.692 | 0.10396 | -0.019 | -6.652
-15 | -0.665 | 0.09486 | -0.02 | -7.011
-14.5 | -0.64 | 0.08566 | -0.022 | -7.47
-14 | -0.615 | 0.07764 | -0.024 | -7.917
-13.5 | -0.667 | 0.0216 | -0.035 | -30.877
-13 | -0.65 | 0.0155 | -0.036 | -41.914
-12.5 | -0.516 | 0.08407 | -0.02 | -6.14
-12 | -0.488 | 0.07695 | -0.021 | -6.341
-11.5 | -0.46 | 0.0699 | -0.022 | -6.586
-11 | -0.433 | 0.06444 | -0.024 | -6.717
-10.5 | -0.409 | 0.05551 | -0.028 | -7.367
-10 | -0.452 | 0.01079 | -0.043 | -41.899
-9.5 | -0.343 | 0.06305 | -0.022 | -5.444
-9 | -0.314 | 0.06451 | -0.021 | -4.869
-8.5 | -0.286 | 0.05593 | -0.023 | -5.114
-8 | -0.257 | 0.05449 | -0.023 | -4.712
-7.5 | -0.343 | 0.04807 | -0.025 | -7.135
-7 | -0.423 | 0.00909 | -0.049 | -46.572
-6.5 | -0.389 | 0.00839 | -0.051 | -46.324
-6 | -0.335 | 0.00763 | -0.052 | -43.862
-5.5 | -0.273 | 0.00745 | -0.053 | -36.571
-5 | -0.206 | 0.00718 | -0.054 | -28.655
-4.5 | -0.136 | 0.00707 | -0.055 | -19.284
-4 | -0.066 | 0.00691 | -0.056 | -9.542
-3.5 | 0.005 | 0.00688 | -0.057 | 0.773
-3 | 0.077 | 0.00675 | -0.058 | 11.417
-2.5 | 0.149 | 0.00678 | -0.059 | 22.016
-2 | 0.222 | 0.00674 | -0.06 | 32.874
-1.5 | 0.295 | 0.00676 | -0.062 | 43.713
-1 | 0.368 | 0.00693 | -0.062 | 53.043
-0.5 | 0.44 | 0.0072 | -0.063 | 61.163
0 | 0.506 | 0.00746 | -0.064 | 67.89
0.5 | 0.577 | 0.00644 | -0.065 | 89.602
1 | 0.647 | 0.0068 | -0.066 | 95.156
1.5 | 0.716 | 0.00715 | -0.067 | 100.226
2 | 0.786 | 0.00754 | -0.068 | 104.246
2.5 | 0.846 | 0.00799 | -0.069 | 105.903
3 | 0.914 | 0.00844 | -0.07 | 108.193
3.5 | 0.98 | 0.009 | -0.071 | 108.978
4 | 1.047 | 0.00952 | -0.072 | 110.002
4.5 | 1.112 | 0.01017 | -0.073 | 109.404
5 | 1.177 | 0.01085 | -0.074 | 108.55
5.5 | 1.241 | 0.0116 | -0.075 | 107.029
6 | 1.305 | 0.01244 | -0.075 | 104.899
6.5 | 1.367 | 0.01332 | -0.076 | 102.64
7 | 1.428 | 0.01426 | -0.077 | 100.139
7.5 | 1.487 | 0.01541 | -0.078 | 96.511
8 | 1.538 | 0.01702 | -0.079 | 90.345
8.5 | 1.584 | 0.01841 | -0.08 | 86.006
9 | 1.617 | 0.02173 | -0.081 | 74.397
9.5 | 1.642 | 0.02338 | -0.082 | 70.207
10 | 1.65 | 0.02519 | -0.082 | 65.504
10.5 | 1.633 | 0.02751 | -0.083 | 59.349
11 | 1.567 | 0.03009 | -0.084 | 52.08
11.5 | 1.337 | 0.03341 | -0.085 | 40.033
12 | 1.017 | 0.03831 | -0.085 | 26.55
12.5 | 1.048 | 0.03868 | -0.086 | 27.102
13 | 1.075 | 0.04382 | -0.087 | 24.535
13.5 | 1.106 | 0.0446 | -0.088 | 24.79
14 | 1.132 | 0.04998 | -0.088 | 22.641
14.5 | 1.162 | 0.05128 | -0.089 | 22.652
15 | 1.186 | 0.0575 | -0.089 | 20.624

## 136. Re 16M Mach 0.50 (2)
BIGFOIL.COM POLAR EXPORT
NACA65-719 a=0.0
NACA65-719 a=0.0 |  |  |  | Cl Max: | 1.5002 | at alpha= | 17.5 | deg
XFOIL ncrit=9 |  |  |  | L/D Max: | 204.34 | at alpha= | 3.5 | deg
Re: | 16000000 |  |  | Cd Min: | 0.15827 | at alpha= | 20 | deg
Mach: | 0.5 |  |  | Cl=0 at alpha= | -3.803 | deg
|  |  |  | @ Cl=0.1, Cd= | 0.0058462
|  |  |  | @ Cl=0.4, Cd= | 0.0055207
|  |  |  | @ Cl=0.6, Cd= | 0.0052771
alpha (deg) | Cl | Cd | Cm | Cl/Cd
-14 | -0.3008 | 0.11177 | -0.0764 | -2.6912
-13.5 | -0.3046 | 0.10146 | -0.0831 | -3.0022
-13 | -0.3086 | 0.09155 | -0.0897 | -3.3708
-12.5 | -0.3246 | 0.08034 | -0.0974 | -4.0403
-12 | -0.3483 | 0.06722 | -0.1075 | -5.1815
-11.5 | -0.3777 | 0.05477 | -0.1176 | -6.8961
-11 | -0.4129 | 0.04591 | -0.1218 | -8.9937
-10.5 | -0.4506 | 0.03879 | -0.1219 | -11.6164
-10 | -0.49 | 0.03286 | -0.118 | -14.9117
-9.5 | -0.5317 | 0.02769 | -0.1098 | -19.2019
-9 | -0.5721 | 0.02234 | -0.0986 | -25.6088
-8.5 | -0.5708 | 0.01704 | -0.0914 | -33.4977
-8 | -0.5637 | 0.00995 | -0.0837 | -56.6533
-7.5 | -0.5078 | 0.00876 | -0.0784 | -57.968
-7 | -0.4442 | 0.00811 | -0.0748 | -54.7719
-6.5 | -0.3771 | 0.00765 | -0.0723 | -49.2941
-6 | -0.3089 | 0.00722 | -0.0705 | -42.7839
-5.5 | -0.2444 | 0.00664 | -0.0686 | -36.8072
-5 | -0.1719 | 0.00645 | -0.0683 | -26.6512
-4.5 | -0.1002 | 0.00627 | -0.0682 | -15.9809
-4 | -0.0284 | 0.0061 | -0.0684 | -4.6557
-3.5 | 0.0437 | 0.00594 | -0.0689 | 7.3569
-3 | 0.1157 | 0.00582 | -0.0696 | 19.8797
-2.5 | 0.187 | 0.00574 | -0.0705 | 32.5784
-2 | 0.2588 | 0.00563 | -0.0715 | 45.968
-1.5 | 0.3304 | 0.00555 | -0.0726 | 59.5315
-1 | 0.4017 | 0.00552 | -0.0738 | 72.7717
-0.5 | 0.4737 | 0.00545 | -0.0752 | 86.9174
0 | 0.5446 | 0.00542 | -0.0764 | 100.4797
0.5 | 0.6144 | 0.00524 | -0.0775 | 117.2519
1 | 0.6736 | 0.00418 | -0.0774 | 161.1483
1.5 | 0.7452 | 0.0042 | -0.0787 | 177.4286
2 | 0.8159 | 0.00434 | -0.0798 | 187.9954
2.5 | 0.8869 | 0.00448 | -0.0809 | 197.9688
3 | 0.9561 | 0.00468 | -0.0816 | 204.2949
3.5 | 1.0217 | 0.005 | -0.0816 | 204.34
4 | 1.0813 | 0.00543 | -0.0804 | 199.1344
4.5 | 1.1365 | 0.00589 | -0.0784 | 192.9542
5 | 1.1846 | 0.00637 | -0.0749 | 185.9655
5.5 | 1.2057 | 0.007 | -0.0665 | 172.2429
6 | 1.2297 | 0.00807 | -0.0596 | 152.3792
6.5 | 1.2529 | 0.00944 | -0.0532 | 132.7225
7 | 1.2776 | 0.01101 | -0.0475 | 116.04
7.5 | 1.2807 | 0.01351 | -0.0396 | 94.7964
8 | 1.2935 | 0.0159 | -0.0335 | 81.3522
8.5 | 1.3028 | 0.01865 | -0.0274 | 69.8552
9 | 1.2957 | 0.02239 | -0.0205 | 57.8696
9.5 | 1.3119 | 0.02527 | -0.0161 | 51.9153
10.5 | 1.3122 | 0.03334 | -0.0065 | 39.3581
11 | 1.3184 | 0.0374 | -0.0028 | 35.2513
11.5 | 1.32 | 0.04198 | 0.0007 | 31.4435
12 | 1.3182 | 0.04708 | 0.0037 | 27.9992
13 | 1.4123 | 0.05793 | -0.0065 | 24.3794
14.5 | 1.4745 | 0.07202 | -0.0038 | 20.4735
15 | 1.4836 | 0.07709 | -0.0019 | 19.245
15.5 | 1.4914 | 0.08198 | 0.0005 | 18.1922
16 | 1.4827 | 0.08619 | 0.006 | 17.2027
16.5 | 1.4897 | 0.09195 | 0.0069 | 16.2012
17 | 1.4965 | 0.09852 | 0.0062 | 15.1898
17.5 | 1.5002 | 0.10589 | 0.0048 | 14.1675
18 | 1.4963 | 0.11438 | 0.0022 | 13.0818
18.5 | 1.4867 | 0.12377 | -0.0013 | 12.0118
19 | 1.4681 | 0.13451 | -0.0062 | 10.9144
19.5 | 1.442 | 0.1463 | -0.0124 | 9.8565
20 | 1.4178 | 0.15827 | -0.0193 | 8.9581

## 137. Re 18M Mach 0.00 (1)
BIGFOIL.COM POLAR EXPORT
NACA65-719 a=0.0
NACA65-719 a=0.0 |  |  |  | Cl Max: | 1.787 | at alpha= | 14 | deg
JavaFoil+Calcfoil stall+Eppler ext transition |  |  |  | L/D Max: | 125.583 | at alpha= | 5.5 | deg
Re: | 18000000 |  |  | Cd Min: | 0.00552 | at alpha= | 0 | deg
Mach: | 0 |  |  | Cl=0 at alpha= | -3.5397 | deg
|  |  |  | @ Cl=0.1, Cd= | 0.0061981
|  |  |  | @ Cl=0.4, Cd= | 0.0062603
|  |  |  | @ Cl=0.6, Cd= | 0.0058088
alpha (deg) | Cl | Cd | Cm | Cl/Cd
-17 | -0.646 | 0.11872 | -0.015 | -5.444
-16.5 | -0.658 | 0.11215 | -0.015 | -5.867
-16 | -0.668 | 0.10581 | -0.016 | -6.313
-15.5 | -0.676 | 0.09994 | -0.017 | -6.763
-15 | -0.681 | 0.0959 | -0.017 | -7.097
-14.5 | -0.685 | 0.08832 | -0.018 | -7.761
-14 | -0.687 | 0.08281 | -0.019 | -8.291
-13.5 | -0.686 | 0.07625 | -0.02 | -8.997
-13 | -0.766 | 0.02366 | -0.03 | -32.368
-12.5 | -0.686 | 0.05696 | -0.024 | -12.048
-12 | -0.78 | 0.01187 | -0.034 | -65.745
-11.5 | -0.769 | 0.01042 | -0.035 | -73.745
-11 | -0.745 | 0.01042 | -0.036 | -71.531
-10.5 | -0.721 | 0.00874 | -0.037 | -82.488
-10 | -0.693 | 0.00906 | -0.038 | -76.468
-9.5 | -0.655 | 0.00856 | -0.039 | -76.559
-9 | -0.614 | 0.00835 | -0.04 | -73.469
-8.5 | -0.568 | 0.00787 | -0.04 | -72.202
-8 | -0.52 | 0.00766 | -0.041 | -67.931
-7.5 | -0.469 | 0.00741 | -0.042 | -63.27
-7 | -0.415 | 0.00695 | -0.043 | -59.689
-6.5 | -0.359 | 0.0068 | -0.044 | -52.742
-6 | -0.301 | 0.00667 | -0.045 | -45.076
-5.5 | -0.241 | 0.00659 | -0.046 | -36.654
-5 | -0.181 | 0.00646 | -0.047 | -27.987
-4.5 | -0.119 | 0.00638 | -0.048 | -18.706
-4 | -0.058 | 0.00632 | -0.049 | -9.096
-3.5 | 0.005 | 0.00631 | -0.05 | 0.734
-3 | 0.067 | 0.00624 | -0.05 | 10.732
-2.5 | 0.13 | 0.00616 | -0.051 | 21.019
-2 | 0.192 | 0.00622 | -0.052 | 30.933
-1.5 | 0.256 | 0.00638 | -0.053 | 40.079
-1 | 0.319 | 0.00649 | -0.054 | 49.101
-0.5 | 0.381 | 0.00658 | -0.055 | 57.947
0 | 0.444 | 0.00552 | -0.056 | 80.423
0.5 | 0.507 | 0.00576 | -0.057 | 88.013
1 | 0.569 | 0.006 | -0.058 | 94.87
1.5 | 0.629 | 0.00563 | -0.059 | 111.705
2 | 0.69 | 0.00636 | -0.06 | 108.5
2.5 | 0.746 | 0.00661 | -0.061 | 112.716
3 | 0.805 | 0.00691 | -0.061 | 116.468
3.5 | 0.864 | 0.00719 | -0.062 | 120.255
4 | 0.923 | 0.00753 | -0.063 | 122.603
4.5 | 0.982 | 0.00788 | -0.064 | 124.548
5 | 1.04 | 0.00829 | -0.065 | 125.492
5.5 | 1.097 | 0.00874 | -0.066 | 125.583
6 | 1.155 | 0.0092 | -0.066 | 125.555
6.5 | 1.211 | 0.00966 | -0.067 | 125.352
7 | 1.267 | 0.01016 | -0.068 | 124.699
7.5 | 1.322 | 0.01079 | -0.069 | 122.551
8 | 1.374 | 0.01158 | -0.07 | 118.696
8.5 | 1.424 | 0.01231 | -0.071 | 115.733
9 | 1.471 | 0.01389 | -0.071 | 105.888
9.5 | 1.516 | 0.01483 | -0.072 | 102.226
10 | 1.56 | 0.01558 | -0.073 | 100.15
10.5 | 1.601 | 0.01638 | -0.074 | 97.732
11 | 1.639 | 0.01725 | -0.075 | 95.019
11.5 | 1.675 | 0.01817 | -0.075 | 92.198
12 | 1.707 | 0.01914 | -0.076 | 89.185
12.5 | 1.735 | 0.02014 | -0.077 | 86.104
13 | 1.757 | 0.02122 | -0.078 | 82.802
13.5 | 1.775 | 0.02239 | -0.078 | 79.266
14 | 1.787 | 0.02361 | -0.079 | 75.693
14.5 | 1.787 | 0.02497 | -0.08 | 71.579
15 | 1.781 | 0.02642 | -0.081 | 67.423
15.5 | 1.769 | 0.02782 | -0.081 | 63.579
16 | 1.751 | 0.02961 | -0.082 | 59.14
16.5 | 1.727 | 0.0314 | -0.083 | 55.012
17 | 1.699 | 0.03333 | -0.083 | 50.979
17.5 | 1.666 | 0.03542 | -0.084 | 47.034
18 | 1.629 | 0.03773 | -0.085 | 43.172
18.5 | 1.588 | 0.04022 | -0.085 | 39.472
19 | 1.544 | 0.04295 | -0.086 | 35.943

## 138. Re 18M Mach 0.00 (2)
BIGFOIL.COM POLAR EXPORT
NACA65-719 a=0.0
NACA65-719 a=0.0 |  |  |  | Cl Max: | 1.7171 | at alpha= | 20 | deg
XFOIL ncrit=9 |  |  |  | L/D Max: | 183.303 | at alpha= | 5 | deg
Re: | 18000000 |  |  | Cd Min: | 0.07035 | at alpha= | 20 | deg
Mach: | 0 |  |  | Cl=0 at alpha= | -3.695 | deg
|  |  |  | @ Cl=0.1, Cd= | 0.0054197
|  |  |  | @ Cl=0.4, Cd= | 0.0050936
|  |  |  | @ Cl=0.6, Cd= | 0.0039415
alpha (deg) | Cl | Cd | Cm | Cl/Cd
-20 | -1.4368 | 0.02648 | -0.0863 | -54.2598
-19.5 | -1.4192 | 0.02434 | -0.0845 | -58.3073
-19 | -1.3976 | 0.02257 | -0.0826 | -61.9229
-18.5 | -1.3743 | 0.02099 | -0.0805 | -65.474
-18 | -1.3508 | 0.01947 | -0.078 | -69.3785
-17.5 | -1.3258 | 0.01807 | -0.0755 | -73.3702
-17 | -1.2969 | 0.01697 | -0.073 | -76.4231
-16.5 | -1.2678 | 0.01593 | -0.0703 | -79.5857
-16 | -1.2371 | 0.01497 | -0.0675 | -82.6386
-15.5 | -1.2045 | 0.01421 | -0.0647 | -84.7643
-15 | -1.1722 | 0.01345 | -0.0617 | -87.1524
-14.5 | -1.1408 | 0.01279 | -0.0581 | -89.1947
-14 | -1.1077 | 0.01229 | -0.0545 | -90.1302
-13.5 | -1.065 | 0.01166 | -0.0527 | -91.3379
-13 | -1.0196 | 0.01111 | -0.0514 | -91.7732
-12.5 | -0.9735 | 0.0105 | -0.0501 | -92.7143
-12 | -0.9254 | 0.00998 | -0.0492 | -92.7255
-11.5 | -0.8746 | 0.00958 | -0.0487 | -91.2944
-11 | -0.8228 | 0.0092 | -0.0483 | -89.4348
-10.5 | -0.77 | 0.00884 | -0.0481 | -87.1041
-9.5 | -0.6622 | 0.00821 | -0.0481 | -80.6577
-9 | -0.6078 | 0.00787 | -0.0482 | -77.23
-8.5 | -0.5531 | 0.00752 | -0.0483 | -73.5505
-8 | -0.4974 | 0.00725 | -0.0486 | -68.6069
-7.5 | -0.4418 | 0.00695 | -0.0489 | -63.5683
-7 | -0.3876 | 0.00649 | -0.049 | -59.7227
-6.5 | -0.33 | 0.00628 | -0.0496 | -52.5478
-6 | -0.2719 | 0.00611 | -0.0504 | -44.5008
-5.5 | -0.2132 | 0.00599 | -0.0513 | -35.5927
-5 | -0.1543 | 0.00585 | -0.0522 | -26.3761
-4.5 | -0.0953 | 0.0057 | -0.0531 | -16.7193
-4 | -0.0363 | 0.00562 | -0.0541 | -6.4591
-3.5 | 0.0232 | 0.00554 | -0.0552 | 4.1877
-3 | 0.0828 | 0.00544 | -0.0563 | 15.2206
-2.5 | 0.1421 | 0.00537 | -0.0573 | 26.4618
-2 | 0.2017 | 0.00529 | -0.0585 | 38.1285
-1.5 | 0.2616 | 0.00523 | -0.0597 | 50.0191
-1 | 0.3209 | 0.0052 | -0.0608 | 61.7115
-0.5 | 0.3806 | 0.00513 | -0.062 | 74.191
0.5 | 0.498 | 0.00491 | -0.0642 | 101.4257
1 | 0.5501 | 0.00395 | -0.0646 | 139.2658
1.5 | 0.6087 | 0.00394 | -0.0657 | 154.4924
2 | 0.6674 | 0.00404 | -0.0669 | 165.198
2.5 | 0.7256 | 0.00419 | -0.068 | 173.1742
3 | 0.7829 | 0.00441 | -0.069 | 177.5283
3.5 | 0.8392 | 0.00466 | -0.0698 | 180.0858
4 | 0.8949 | 0.00493 | -0.0705 | 181.5213
4.5 | 0.95 | 0.00521 | -0.0711 | 182.3417
5 | 1.0045 | 0.00548 | -0.0716 | 183.3029
5.5 | 1.0539 | 0.00596 | -0.0713 | 176.8289
6 | 1.1046 | 0.0063 | -0.0711 | 175.3333
6.5 | 1.1502 | 0.0068 | -0.0701 | 169.1471
7 | 1.1853 | 0.00751 | -0.0672 | 157.8296
8 | 1.2124 | 0.00913 | -0.0534 | 132.793
8.5 | 1.2362 | 0.01 | -0.0491 | 123.62
9 | 1.2532 | 0.01126 | -0.0442 | 111.2966
10 | 1.2899 | 0.01418 | -0.0359 | 90.9661
10.5 | 1.3046 | 0.01599 | -0.0318 | 81.5885
11.5 | 1.3357 | 0.0199 | -0.0247 | 67.1206
12 | 1.3582 | 0.02167 | -0.0223 | 62.6765
12.5 | 1.3786 | 0.02355 | -0.0198 | 58.5393
13 | 1.4383 | 0.02566 | -0.0259 | 56.0522
13.5 | 1.4705 | 0.02771 | -0.026 | 53.0675
14 | 1.5137 | 0.03017 | -0.029 | 50.1724
14.5 | 1.5537 | 0.03295 | -0.032 | 47.1533
15 | 1.5837 | 0.03563 | -0.0327 | 44.4485
15.5 | 1.6065 | 0.03806 | -0.0318 | 42.2097
16 | 1.6221 | 0.04121 | -0.0306 | 39.3618
16.5 | 1.6382 | 0.04437 | -0.0297 | 36.9213
17 | 1.6534 | 0.04762 | -0.0287 | 34.7207
17.5 | 1.6712 | 0.05064 | -0.028 | 33.0016
18 | 1.6805 | 0.0545 | -0.0271 | 30.8349
18.5 | 1.6914 | 0.05828 | -0.0264 | 29.022
19 | 1.701 | 0.06224 | -0.0258 | 27.3297
19.5 | 1.7132 | 0.06582 | -0.0253 | 26.0286
20 | 1.7171 | 0.07035 | -0.0248 | 24.408

## 139. Re 18M Mach 0.10 (1)
BIGFOIL.COM POLAR EXPORT
NACA65-719 a=0.0
NACA65-719 a=0.0 |  |  |  | Cl Max: | 1.784 | at alpha= | 14 | deg
JavaFoil+Calcfoil stall+Eppler ext transition |  |  |  | L/D Max: | 125.152 | at alpha= | 6 | deg
Re: | 18000000 |  |  | Cd Min: | 0.00556 | at alpha= | 0 | deg
Mach: | 0.1 |  |  | Cl=0 at alpha= | -3.5397 | deg
|  |  |  | @ Cl=0.1, Cd= | 0.0062186
|  |  |  | @ Cl=0.4, Cd= | 0.0063194
|  |  |  | @ Cl=0.6, Cd= | 0.00584
alpha (deg) | Cl | Cd | Cm | Cl/Cd
-16.5 | -0.623 | 0.11424 | -0.015 | -5.455
-16 | -0.636 | 0.10803 | -0.016 | -5.888
-15.5 | -0.647 | 0.10185 | -0.016 | -6.358
-15 | -0.656 | 0.09766 | -0.017 | -6.713
-14.5 | -0.663 | 0.09034 | -0.018 | -7.339
-14 | -0.667 | 0.08462 | -0.019 | -7.887
-13.5 | -0.668 | 0.07901 | -0.019 | -8.46
-13 | -0.674 | 0.06695 | -0.022 | -10.072
-12.5 | -0.664 | 0.06573 | -0.022 | -10.106
-12 | -0.747 | 0.01713 | -0.032 | -43.586
-11.5 | -0.755 | 0.01148 | -0.035 | -65.742
-11 | -0.738 | 0.01075 | -0.036 | -68.618
-10.5 | -0.717 | 0.00945 | -0.037 | -75.851
-10 | -0.692 | 0.00913 | -0.038 | -75.749
-9.5 | -0.655 | 0.0087 | -0.039 | -75.233
-9 | -0.614 | 0.00839 | -0.04 | -73.174
-8.5 | -0.569 | 0.00797 | -0.041 | -71.422
-8 | -0.521 | 0.00767 | -0.042 | -67.968
-7.5 | -0.47 | 0.0074 | -0.042 | -63.524
-7 | -0.416 | 0.00694 | -0.043 | -59.993
-6.5 | -0.36 | 0.00683 | -0.044 | -52.732
-6 | -0.302 | 0.0067 | -0.045 | -45.126
-5.5 | -0.243 | 0.00657 | -0.046 | -36.895
-5 | -0.182 | 0.00644 | -0.047 | -28.19
-4.5 | -0.12 | 0.00641 | -0.048 | -18.706
-4 | -0.058 | 0.00634 | -0.049 | -9.12
-3.5 | 0.005 | 0.00624 | -0.05 | 0.745
-3 | 0.067 | 0.00625 | -0.051 | 10.783
-2.5 | 0.13 | 0.00619 | -0.052 | 21.05
-2 | 0.193 | 0.00629 | -0.053 | 30.706
-1.5 | 0.257 | 0.00636 | -0.054 | 40.431
-1 | 0.32 | 0.00652 | -0.055 | 49.08
-0.5 | 0.383 | 0.0066 | -0.056 | 58.093
0 | 0.446 | 0.00556 | -0.056 | 80.244
0.5 | 0.509 | 0.00574 | -0.057 | 88.723
1 | 0.572 | 0.00598 | -0.058 | 95.712
1.5 | 0.632 | 0.00568 | -0.059 | 111.199
2 | 0.693 | 0.00638 | -0.06 | 108.548
2.5 | 0.749 | 0.00667 | -0.061 | 112.356
3 | 0.809 | 0.00694 | -0.062 | 116.488
3.5 | 0.868 | 0.00724 | -0.063 | 119.946
4 | 0.927 | 0.0076 | -0.063 | 122.084
4.5 | 0.986 | 0.00793 | -0.064 | 124.353
5 | 1.044 | 0.00838 | -0.065 | 124.574
5.5 | 1.102 | 0.00883 | -0.066 | 124.905
6 | 1.16 | 0.00927 | -0.067 | 125.152
6.5 | 1.216 | 0.00977 | -0.068 | 124.56
7 | 1.273 | 0.01028 | -0.068 | 123.871
7.5 | 1.328 | 0.01089 | -0.069 | 121.964
8 | 1.38 | 0.01171 | -0.07 | 117.825
8.5 | 1.43 | 0.01245 | -0.071 | 114.848
9 | 1.476 | 0.01409 | -0.072 | 104.775
9.5 | 1.522 | 0.01503 | -0.072 | 101.226
10 | 1.565 | 0.01582 | -0.073 | 98.917
10.5 | 1.606 | 0.0166 | -0.074 | 96.737
11 | 1.644 | 0.0175 | -0.075 | 93.918
11.5 | 1.679 | 0.01849 | -0.076 | 90.813
12 | 1.711 | 0.01947 | -0.076 | 87.871
12.5 | 1.737 | 0.02048 | -0.077 | 84.785
13 | 1.757 | 0.02159 | -0.078 | 81.399
13.5 | 1.774 | 0.02279 | -0.079 | 77.826
14 | 1.784 | 0.02406 | -0.079 | 74.126
14.5 | 1.781 | 0.02548 | -0.08 | 69.901
15 | 1.771 | 0.02695 | -0.081 | 65.72
15.5 | 1.755 | 0.0286 | -0.082 | 61.364
16 | 1.733 | 0.0303 | -0.082 | 57.195
16.5 | 1.704 | 0.03238 | -0.083 | 52.635
17 | 1.671 | 0.03442 | -0.084 | 48.531
17.5 | 1.632 | 0.0367 | -0.084 | 44.464
18 | 1.589 | 0.03909 | -0.085 | 40.65
18.5 | 1.542 | 0.04185 | -0.085 | 36.847
19 | 1.492 | 0.0451 | -0.086 | 33.071

## 140. Re 18M Mach 0.10 (2)
BIGFOIL.COM POLAR EXPORT
NACA65-719 a=0.0
NACA65-719 a=0.0 |  |  |  | Cl Max: | 1.7063 | at alpha= | 20 | deg
XFOIL ncrit=9 |  |  |  | L/D Max: | 184.171 | at alpha= | 5 | deg
Re: | 18000000 |  |  | Cd Min: | 0.07339 | at alpha= | 20 | deg
Mach: | 0.1 |  |  | Cl=0 at alpha= | -3.6982 | deg
|  |  |  | @ Cl=0.1, Cd= | 0.0054236
|  |  |  | @ Cl=0.4, Cd= | 0.0051205
|  |  |  | @ Cl=0.6, Cd= | 0.0039444
alpha (deg) | Cl | Cd | Cm | Cl/Cd
-20 | -1.4207 | 0.02917 | -0.0914 | -48.7041
-19.5 | -1.4078 | 0.02653 | -0.0896 | -53.0645
-19 | -1.3886 | 0.02446 | -0.0877 | -56.7702
-18.5 | -1.3674 | 0.02259 | -0.0855 | -60.5312
-18 | -1.3466 | 0.02079 | -0.0829 | -64.7715
-17.5 | -1.324 | 0.01914 | -0.0801 | -69.1745
-17 | -1.2963 | 0.01788 | -0.0775 | -72.5
-16.5 | -1.2679 | 0.01669 | -0.0746 | -75.9676
-16 | -1.2384 | 0.0156 | -0.0716 | -79.3846
-15.5 | -1.2057 | 0.01475 | -0.0688 | -81.7424
-15 | -1.1732 | 0.0139 | -0.0656 | -84.4029
-14.5 | -1.1406 | 0.01317 | -0.0621 | -86.6059
-14 | -1.1095 | 0.01257 | -0.058 | -88.2657
-13.5 | -1.0699 | 0.01196 | -0.0554 | -89.4565
-13 | -1.0248 | 0.01138 | -0.0538 | -90.0527
-12.5 | -0.9782 | 0.01077 | -0.0524 | -90.8264
-12 | -0.9309 | 0.01015 | -0.0511 | -91.7143
-11.5 | -0.8801 | 0.00972 | -0.0503 | -90.5453
-11 | -0.8282 | 0.00931 | -0.0498 | -88.9581
-10.5 | -0.7751 | 0.00893 | -0.0494 | -86.7973
-10 | -0.7212 | 0.00859 | -0.0492 | -83.9581
-9.5 | -0.6666 | 0.00827 | -0.0491 | -80.6046
-9 | -0.6115 | 0.00794 | -0.0491 | -77.0151
-8.5 | -0.5565 | 0.00758 | -0.0492 | -73.4169
-8 | -0.5004 | 0.0073 | -0.0494 | -68.5479
-7.5 | -0.4443 | 0.007 | -0.0496 | -63.4714
-7 | -0.3895 | 0.00655 | -0.0497 | -59.4656
-6.5 | -0.3319 | 0.0063 | -0.0502 | -52.6825
-6 | -0.2735 | 0.00613 | -0.0509 | -44.6166
-5.5 | -0.2143 | 0.00601 | -0.0517 | -35.6572
-5 | -0.155 | 0.00586 | -0.0526 | -26.4505
-4.5 | -0.0956 | 0.00572 | -0.0535 | -16.7133
-4 | -0.0361 | 0.00563 | -0.0545 | -6.4121
-3.5 | 0.0237 | 0.00554 | -0.0556 | 4.278
-3 | 0.0837 | 0.00544 | -0.0567 | 15.386
-2.5 | 0.1434 | 0.00538 | -0.0577 | 26.6543
-2 | 0.2034 | 0.0053 | -0.0589 | 38.3774
-1.5 | 0.2636 | 0.00524 | -0.0601 | 50.3053
-1 | 0.3234 | 0.0052 | -0.0612 | 62.1923
-0.5 | 0.3835 | 0.00514 | -0.0624 | 74.6109
0 | 0.4426 | 0.00507 | -0.0635 | 87.2978
0.5 | 0.5016 | 0.00492 | -0.0646 | 101.9512
1 | 0.5539 | 0.00396 | -0.065 | 139.8737
1.5 | 0.613 | 0.00394 | -0.0662 | 155.5838
2 | 0.6721 | 0.00405 | -0.0673 | 165.9506
2.5 | 0.7306 | 0.00419 | -0.0684 | 174.3675
3 | 0.7884 | 0.00441 | -0.0694 | 178.7755
3.5 | 0.8449 | 0.00468 | -0.0702 | 180.5342
4 | 0.9011 | 0.00494 | -0.0709 | 182.4089
4.5 | 0.9562 | 0.00523 | -0.0714 | 182.8298
5 | 1.0111 | 0.00549 | -0.0719 | 184.1712
5.5 | 1.0609 | 0.00596 | -0.0716 | 178.0034
6 | 1.1111 | 0.00633 | -0.0713 | 175.5292
6.5 | 1.1564 | 0.00684 | -0.0701 | 169.0643
7 | 1.1913 | 0.00753 | -0.067 | 158.2072
7.5 | 1.2004 | 0.00831 | -0.0589 | 144.4525
8 | 1.2145 | 0.00925 | -0.0524 | 131.2973
8.5 | 1.2373 | 0.01021 | -0.048 | 121.1851
9 | 1.2563 | 0.01146 | -0.0434 | 109.6248
9.5 | 1.2744 | 0.01291 | -0.039 | 98.7142
10 | 1.2901 | 0.01459 | -0.0347 | 88.4236
10.5 | 1.3053 | 0.01644 | -0.0307 | 79.3978
11 | 1.3166 | 0.01859 | -0.0265 | 70.823
11.5 | 1.3335 | 0.02063 | -0.0234 | 64.6389
12.5 | 1.3772 | 0.02436 | -0.0186 | 56.5353
13 | 1.4417 | 0.02654 | -0.0255 | 54.3218
14 | 1.5121 | 0.03139 | -0.0279 | 48.1714
14.5 | 1.5545 | 0.03402 | -0.0309 | 45.6937
15 | 1.5831 | 0.03687 | -0.0315 | 42.9373
15.5 | 1.6023 | 0.03974 | -0.0304 | 40.3196
16 | 1.6182 | 0.04293 | -0.0293 | 37.6939
16.5 | 1.6377 | 0.04578 | -0.0283 | 35.7733
17 | 1.6516 | 0.04925 | -0.0274 | 33.535
17.5 | 1.6644 | 0.05287 | -0.0265 | 31.481
18 | 1.6739 | 0.05676 | -0.0256 | 29.4908
18.5 | 1.6894 | 0.06012 | -0.025 | 28.1005
19 | 1.6976 | 0.06429 | -0.0244 | 26.4054
19.5 | 1.7036 | 0.06863 | -0.0238 | 24.823
20 | 1.7063 | 0.07339 | -0.0232 | 23.2498

## 141. Re 18M Mach 0.25 (1)
BIGFOIL.COM POLAR EXPORT
NACA65-719 a=0.0
NACA65-719 a=0.0 |  |  |  | Cl Max: | 1.752 | at alpha= | 13.5 | deg
JavaFoil+Calcfoil stall+Eppler ext transition |  |  |  | L/D Max: | 122.057 | at alpha= | 5 | deg
Re: | 18000000 |  |  | Cd Min: | 0.00594 | at alpha= | 0.5 | deg
Mach: | 0.25 |  |  | Cl=0 at alpha= | -3.5391 | deg
|  |  |  | @ Cl=0.1, Cd= | 0.0062814
|  |  |  | @ Cl=0.4, Cd= | 0.006702
|  |  |  | @ Cl=0.6, Cd= | 0.0061153
alpha (deg) | Cl | Cd | Cm | Cl/Cd
-15.5 | -0.393 | 0.113 | -0.015 | -3.482
-15 | -0.435 | 0.10663 | -0.016 | -4.078
-14.5 | -0.472 | 0.10037 | -0.016 | -4.7
-14 | -0.504 | 0.09418 | -0.017 | -5.353
-13.5 | -0.531 | 0.08818 | -0.018 | -6.023
-13 | -0.553 | 0.08076 | -0.019 | -6.851
-12.5 | -0.569 | 0.07504 | -0.02 | -7.587
-12 | -0.577 | 0.07258 | -0.02 | -7.946
-11.5 | -0.583 | 0.06425 | -0.022 | -9.07
-11 | -0.579 | 0.06009 | -0.023 | -9.639
-10.5 | -0.67 | 0.01209 | -0.037 | -55.44
-10 | -0.666 | 0.00992 | -0.039 | -67.117
-9.5 | -0.642 | 0.00895 | -0.04 | -71.654
-9 | -0.612 | 0.00888 | -0.041 | -68.877
-8.5 | -0.572 | 0.00834 | -0.042 | -68.57
-8 | -0.527 | 0.00803 | -0.043 | -65.604
-7.5 | -0.477 | 0.00767 | -0.044 | -62.182
-7 | -0.424 | 0.00739 | -0.045 | -57.379
-6.5 | -0.368 | 0.00692 | -0.045 | -53.151
-6 | -0.309 | 0.00681 | -0.046 | -45.385
-5.5 | -0.249 | 0.00667 | -0.047 | -37.29
-5 | -0.186 | 0.00661 | -0.048 | -28.186
-4.5 | -0.123 | 0.00649 | -0.049 | -18.949
-4 | -0.059 | 0.00639 | -0.05 | -9.283
-3.5 | 0.005 | 0.00632 | -0.051 | 0.755
-3 | 0.069 | 0.00631 | -0.052 | 10.954
-2.5 | 0.134 | 0.00625 | -0.053 | 21.391
-2 | 0.199 | 0.00635 | -0.054 | 31.25
-1.5 | 0.264 | 0.00644 | -0.055 | 41.037
-1 | 0.329 | 0.00666 | -0.056 | 49.368
-0.5 | 0.394 | 0.00669 | -0.057 | 58.816
0 | 0.459 | 0.00682 | -0.058 | 67.21
0.5 | 0.523 | 0.00594 | -0.059 | 88.041
1 | 0.585 | 0.00605 | -0.06 | 96.648
1.5 | 0.647 | 0.00632 | -0.061 | 102.423
2 | 0.71 | 0.00657 | -0.061 | 108.135
2.5 | 0.767 | 0.00688 | -0.062 | 111.548
3 | 0.828 | 0.00719 | -0.063 | 115.234
3.5 | 0.889 | 0.00752 | -0.064 | 118.202
4 | 0.95 | 0.00789 | -0.065 | 120.419
4.5 | 1.01 | 0.00828 | -0.066 | 121.995
5 | 1.07 | 0.00876 | -0.067 | 122.057
5.5 | 1.128 | 0.00927 | -0.068 | 121.686
6 | 1.187 | 0.00975 | -0.068 | 121.724
6.5 | 1.245 | 0.01032 | -0.069 | 120.722
7 | 1.303 | 0.01087 | -0.07 | 119.838
7.5 | 1.359 | 0.01159 | -0.071 | 117.285
8 | 1.411 | 0.01251 | -0.072 | 112.819
8.5 | 1.462 | 0.0133 | -0.073 | 109.897
9 | 1.507 | 0.01514 | -0.073 | 99.557
9.5 | 1.552 | 0.01616 | -0.074 | 96.017
10 | 1.593 | 0.01707 | -0.075 | 93.361
10.5 | 1.631 | 0.01802 | -0.076 | 90.543
11 | 1.666 | 0.01903 | -0.077 | 87.518
11.5 | 1.696 | 0.02017 | -0.077 | 84.061
12 | 1.721 | 0.02131 | -0.078 | 80.765
12.5 | 1.739 | 0.02263 | -0.079 | 76.849
13 | 1.749 | 0.02396 | -0.08 | 73.01
13.5 | 1.752 | 0.02531 | -0.081 | 69.233
14 | 1.746 | 0.02677 | -0.081 | 65.237
14.5 | 1.72 | 0.02862 | -0.082 | 60.098
15 | 1.684 | 0.03035 | -0.083 | 55.461
15.5 | 1.635 | 0.03277 | -0.083 | 49.899
16 | 1.576 | 0.03531 | -0.084 | 44.644
16.5 | 1.508 | 0.03792 | -0.085 | 39.761
17 | 1.428 | 0.04155 | -0.085 | 34.373
17.5 | 1.339 | 0.04645 | -0.085 | 28.834
18 | 1.244 | 0.05096 | -0.086 | 24.408
18.5 | 1.143 | 0.05515 | -0.086 | 20.729

## 142. Re 18M Mach 0.25 (2)
BIGFOIL.COM POLAR EXPORT
NACA65-719 a=0.0
NACA65-719 a=0.0 |  |  |  | Cl Max: | 1.6605 | at alpha= | 19.5 | deg
XFOIL ncrit=9 |  |  |  | L/D Max: | 187.315 | at alpha= | 4 | deg
Re: | 18000000 |  |  | Cd Min: | 0.17428 | at alpha= | -20 | deg
Mach: | 0.25 |  |  | Cl=0 at alpha= | -3.715 | deg
|  |  |  | @ Cl=0.1, Cd= | 0.0054774
|  |  |  | @ Cl=0.4, Cd= | 0.0051696
|  |  |  | @ Cl=0.6, Cd= | 0.003972
alpha (deg) | Cl | Cd | Cm | Cl/Cd
-20 | -0.5377 | 0.17428 | -0.0215 | -3.0853
-19 | -0.992 | 0.07028 | -0.093 | -14.115
-18.5 | -1.048 | 0.0564 | -0.102 | -18.5816
-18 | -1.1121 | 0.04459 | -0.1067 | -24.9406
-17.5 | -1.1679 | 0.03556 | -0.107 | -32.8431
-17 | -1.1776 | 0.03089 | -0.1051 | -38.1224
-16.5 | -1.1932 | 0.02621 | -0.1015 | -45.5246
-16 | -1.1954 | 0.02267 | -0.0972 | -52.7305
-15.5 | -1.1819 | 0.02021 | -0.0928 | -58.481
-15 | -1.1615 | 0.01821 | -0.0883 | -63.7836
-14.5 | -1.1371 | 0.01648 | -0.0838 | -68.9988
-14 | -1.1057 | 0.01518 | -0.0795 | -72.8393
-13.5 | -1.0742 | 0.01392 | -0.0749 | -77.1695
-13 | -1.0411 | 0.01297 | -0.07 | -80.2699
-12.5 | -1.0041 | 0.01218 | -0.0656 | -82.4384
-12 | -0.9576 | 0.01136 | -0.0628 | -84.2958
-11.5 | -0.9068 | 0.01074 | -0.0607 | -84.432
-11 | -0.8548 | 0.01012 | -0.0589 | -84.4664
-10.5 | -0.8017 | 0.00955 | -0.0573 | -83.9476
-10 | -0.7466 | 0.00909 | -0.0562 | -82.1342
-9.5 | -0.6903 | 0.00866 | -0.0553 | -79.7113
-9 | -0.6328 | 0.00829 | -0.0547 | -76.3329
-8.5 | -0.5748 | 0.00794 | -0.0542 | -72.3929
-8 | -0.5169 | 0.00759 | -0.0539 | -68.1028
-7.5 | -0.4583 | 0.00726 | -0.0537 | -63.1267
-7 | -0.3994 | 0.00692 | -0.0537 | -57.7168
-6.5 | -0.3429 | 0.00643 | -0.0533 | -53.3281
-6 | -0.2823 | 0.00623 | -0.0538 | -45.313
-5.5 | -0.2207 | 0.00608 | -0.0544 | -36.2993
-5 | -0.1588 | 0.00593 | -0.0552 | -26.7791
-4.5 | -0.0971 | 0.00578 | -0.056 | -16.7993
-4 | -0.0354 | 0.00568 | -0.0569 | -6.2324
-3.5 | 0.0267 | 0.00558 | -0.0579 | 4.7849
-3 | 0.0889 | 0.00549 | -0.0589 | 16.1931
-2.5 | 0.1507 | 0.00542 | -0.06 | 27.8044
-2 | 0.213 | 0.00533 | -0.0611 | 39.9625
-1.5 | 0.2753 | 0.00527 | -0.0623 | 52.2391
-1 | 0.3371 | 0.00523 | -0.0635 | 64.4551
-0.5 | 0.3995 | 0.00517 | -0.0647 | 77.2727
0 | 0.4607 | 0.00512 | -0.0659 | 89.9805
0.5 | 0.5218 | 0.00496 | -0.067 | 105.2016
1 | 0.5754 | 0.00398 | -0.0673 | 144.5729
1.5 | 0.6368 | 0.00396 | -0.0685 | 160.8081
2 | 0.6983 | 0.00405 | -0.0697 | 172.4198
2.5 | 0.7588 | 0.00422 | -0.0708 | 179.8104
3 | 0.8187 | 0.00443 | -0.0717 | 184.8081
3.5 | 0.8764 | 0.00475 | -0.0723 | 184.5053
4 | 0.9347 | 0.00499 | -0.073 | 187.3146
4.5 | 0.9905 | 0.00535 | -0.0732 | 185.1402
5 | 1.0471 | 0.0056 | -0.0735 | 186.9821
5.5 | 1.0985 | 0.00604 | -0.0729 | 181.8709
6 | 1.146 | 0.00653 | -0.0716 | 175.4977
6.5 | 1.1878 | 0.00709 | -0.0692 | 167.5317
7 | 1.2113 | 0.00765 | -0.0632 | 158.3399
7.5 | 1.2156 | 0.00875 | -0.0544 | 138.9257
8 | 1.231 | 0.00998 | -0.0484 | 123.3467
8.5 | 1.2469 | 0.01144 | -0.043 | 108.9948
9 | 1.2623 | 0.01313 | -0.0379 | 96.1386
9.5 | 1.2752 | 0.01508 | -0.033 | 84.5623
10 | 1.2931 | 0.01696 | -0.0291 | 76.2441
10.5 | 1.3044 | 0.0193 | -0.0247 | 67.5855
11 | 1.312 | 0.02205 | -0.0204 | 59.5011
11.5 | 1.3281 | 0.0245 | -0.0173 | 54.2082
12 | 1.3479 | 0.02682 | -0.0147 | 50.2573
12.5 | 1.3673 | 0.02913 | -0.012 | 46.9379
13 | 1.4338 | 0.03189 | -0.0193 | 44.9608
13.5 | 1.4646 | 0.03461 | -0.0194 | 42.3172
14 | 1.5061 | 0.03775 | -0.0222 | 39.8967
14.5 | 1.5435 | 0.04123 | -0.0247 | 37.4363
15 | 1.5714 | 0.04447 | -0.025 | 35.3362
15.5 | 1.5905 | 0.04764 | -0.0237 | 33.3858
16 | 1.6044 | 0.05139 | -0.0224 | 31.2201
16.5 | 1.6174 | 0.05527 | -0.0213 | 29.2636
17 | 1.6273 | 0.05946 | -0.0201 | 27.368
17.5 | 1.6402 | 0.06344 | -0.0192 | 25.8544
18 | 1.6513 | 0.06754 | -0.0183 | 24.4492
18.5 | 1.6561 | 0.07234 | -0.0175 | 22.8933
19 | 1.6588 | 0.07741 | -0.0167 | 21.4288
19.5 | 1.6605 | 0.0824 | -0.016 | 20.1517
20 | 1.6568 | 0.08773 | -0.0149 | 18.8852

## 143. Re 18M Mach 0.50 (1)
BIGFOIL.COM POLAR EXPORT
NACA65-719 a=0.0
NACA65-719 a=0.0 |  |  |  | Cl Max: | 1.652 | at alpha= | 10 | deg
JavaFoil+Calcfoil stall+Eppler ext transition |  |  |  | L/D Max: | 110.138 | at alpha= | 4.5 | deg
Re: | 18000000 |  |  | Cd Min: | 0.00654 | at alpha= | 0.5 | deg
Mach: | 0.5 |  |  | Cl=0 at alpha= | -3.5352 | deg
|  |  |  | @ Cl=0.1, Cd= | 0.0066496
|  |  |  | @ Cl=0.4, Cd= | 0.0071478
|  |  |  | @ Cl=0.6, Cd= | 0.0066353
alpha (deg) | Cl | Cd | Cm | Cl/Cd
-20 | -0.947 | 0.18395 | -0.015 | -5.147
-19.5 | -0.92 | 0.16035 | -0.016 | -5.736
-19 | -0.891 | 0.15442 | -0.016 | -5.768
-18.5 | -0.862 | 0.14982 | -0.016 | -5.753
-18 | -0.833 | 0.14669 | -0.017 | -5.675
-17.5 | -0.804 | 0.13688 | -0.017 | -5.877
-17 | -0.777 | 0.12793 | -0.018 | -6.07
-16.5 | -0.747 | 0.1253 | -0.018 | -5.963
-16 | -0.718 | 0.11814 | -0.018 | -6.081
-15.5 | -0.692 | 0.10339 | -0.019 | -6.693
-15 | -0.666 | 0.0939 | -0.021 | -7.09
-14.5 | -0.641 | 0.08436 | -0.023 | -7.603
-14 | -0.612 | 0.08032 | -0.023 | -7.622
-13.5 | -0.645 | 0.03127 | -0.033 | -20.642
-13 | -0.651 | 0.01489 | -0.037 | -43.739
-12.5 | -0.516 | 0.08326 | -0.02 | -6.2
-12 | -0.488 | 0.07687 | -0.021 | -6.351
-11.5 | -0.461 | 0.06978 | -0.022 | -6.601
-11 | -0.433 | 0.06345 | -0.024 | -6.829
-10.5 | -0.416 | 0.04897 | -0.03 | -8.49
-10 | -0.453 | 0.01046 | -0.043 | -43.289
-9.5 | -0.343 | 0.06208 | -0.022 | -5.53
-9 | -0.314 | 0.06483 | -0.021 | -4.845
-8.5 | -0.286 | 0.05543 | -0.023 | -5.16
-8 | -0.257 | 0.05398 | -0.023 | -4.76
-7.5 | -0.343 | 0.04779 | -0.026 | -7.178
-7 | -0.424 | 0.00792 | -0.049 | -53.556
-6.5 | -0.389 | 0.00829 | -0.051 | -46.876
-6 | -0.335 | 0.00753 | -0.052 | -44.451
-5.5 | -0.273 | 0.00733 | -0.053 | -37.213
-5 | -0.206 | 0.00712 | -0.054 | -28.909
-4.5 | -0.136 | 0.00693 | -0.055 | -19.676
-4 | -0.066 | 0.00679 | -0.056 | -9.702
-3.5 | 0.005 | 0.00683 | -0.057 | 0.778
-3 | 0.077 | 0.00664 | -0.058 | 11.607
-2.5 | 0.149 | 0.00667 | -0.059 | 22.369
-2 | 0.222 | 0.00671 | -0.06 | 33.032
-1.5 | 0.295 | 0.00686 | -0.062 | 43.073
-1 | 0.368 | 0.00709 | -0.062 | 51.833
-0.5 | 0.44 | 0.00722 | -0.063 | 60.998
0 | 0.507 | 0.00742 | -0.064 | 68.235
0.5 | 0.577 | 0.00654 | -0.065 | 88.168
1 | 0.647 | 0.00683 | -0.066 | 94.756
1.5 | 0.716 | 0.0072 | -0.067 | 99.468
2 | 0.786 | 0.00758 | -0.068 | 103.673
2.5 | 0.847 | 0.00801 | -0.069 | 105.635
3 | 0.914 | 0.0085 | -0.07 | 107.535
3.5 | 0.981 | 0.00898 | -0.071 | 109.244
4 | 1.047 | 0.00954 | -0.072 | 109.789
4.5 | 1.113 | 0.0101 | -0.073 | 110.138
5 | 1.178 | 0.01084 | -0.074 | 108.599
5.5 | 1.242 | 0.0116 | -0.075 | 107.035
6 | 1.305 | 0.01235 | -0.076 | 105.665
6.5 | 1.368 | 0.01325 | -0.076 | 103.257
7 | 1.429 | 0.0142 | -0.077 | 100.634
7.5 | 1.488 | 0.01534 | -0.078 | 96.956
8 | 1.539 | 0.01687 | -0.079 | 91.202
8.5 | 1.582 | 0.01965 | -0.08 | 80.545
9 | 1.618 | 0.02131 | -0.081 | 75.927
9.5 | 1.643 | 0.02288 | -0.082 | 71.794
10 | 1.652 | 0.02474 | -0.083 | 66.767
10.5 | 1.634 | 0.02691 | -0.083 | 60.713
11 | 1.568 | 0.02953 | -0.084 | 53.116
11.5 | 1.338 | 0.03278 | -0.085 | 40.833
12 | 1.018 | 0.03759 | -0.085 | 27.087
12.5 | 1.049 | 0.03782 | -0.086 | 27.744
13 | 1.076 | 0.0429 | -0.087 | 25.086
13.5 | 1.107 | 0.04367 | -0.088 | 25.34
14 | 1.133 | 0.04904 | -0.088 | 23.099
14.5 | 1.16 | 0.05235 | -0.089 | 22.163
15 | 1.184 | 0.05879 | -0.089 | 20.144

## 144. Re 18M Mach 0.50 (2)
BIGFOIL.COM POLAR EXPORT
NACA65-719 a=0.0
NACA65-719 a=0.0 |  |  |  | Cl Max: | 1.5144 | at alpha= | 16 | deg
XFOIL ncrit=9 |  |  |  | L/D Max: | 205.634 | at alpha= | 3 | deg
Re: | 18000000 |  |  | Cd Min: | 0.15728 | at alpha= | 20 | deg
Mach: | 0.5 |  |  | Cl=0 at alpha= | -3.7964 | deg
|  |  |  | @ Cl=0.1, Cd= | 0.0057383
|  |  |  | @ Cl=0.4, Cd= | 0.0054116
|  |  |  | @ Cl=0.6, Cd= | 0.0052303
alpha (deg) | Cl | Cd | Cm | Cl/Cd
-13.5 | -0.3097 | 0.10053 | -0.0839 | -3.0807
-13 | -0.3148 | 0.0905 | -0.0906 | -3.4785
-12.5 | -0.3313 | 0.07925 | -0.0984 | -4.1804
-12 | -0.3504 | 0.06649 | -0.1084 | -5.27
-11.5 | -0.3843 | 0.05395 | -0.1184 | -7.1233
-11 | -0.4202 | 0.0452 | -0.1223 | -9.2965
-10.5 | -0.4582 | 0.0382 | -0.122 | -11.9948
-10 | -0.4976 | 0.03238 | -0.1178 | -15.3675
-9.5 | -0.5394 | 0.02732 | -0.1093 | -19.7438
-9 | -0.5788 | 0.02189 | -0.0981 | -26.4413
-8.5 | -0.5969 | 0.01433 | -0.0898 | -41.6539
-8 | -0.569 | 0.00971 | -0.083 | -58.5994
-7.5 | -0.5121 | 0.00858 | -0.0778 | -59.6853
-7 | -0.4475 | 0.00796 | -0.0743 | -56.2186
-6.5 | -0.3796 | 0.0075 | -0.072 | -50.6133
-6 | -0.3106 | 0.00709 | -0.0702 | -43.8082
-5.5 | -0.2461 | 0.00651 | -0.0683 | -37.8034
-5 | -0.1738 | 0.00632 | -0.068 | -27.5
-4.5 | -0.1014 | 0.00616 | -0.068 | -16.461
-4 | -0.0294 | 0.00596 | -0.0682 | -4.9329
-3.5 | 0.0428 | 0.00581 | -0.0688 | 7.3666
-3 | 0.1146 | 0.00572 | -0.0695 | 20.035
-2.5 | 0.1866 | 0.00563 | -0.0704 | 33.1439
-2 | 0.2585 | 0.00552 | -0.0714 | 46.8297
-1.5 | 0.3298 | 0.00547 | -0.0726 | 60.2925
-1 | 0.4019 | 0.00541 | -0.0739 | 74.2884
-0.5 | 0.4736 | 0.00536 | -0.0752 | 88.3582
0 | 0.5446 | 0.00534 | -0.0764 | 101.985
0.5 | 0.6153 | 0.0052 | -0.0777 | 118.3269
1 | 0.6741 | 0.00415 | -0.0774 | 162.4337
1.5 | 0.7458 | 0.00415 | -0.0788 | 179.7108
2 | 0.8171 | 0.00427 | -0.08 | 191.3583
2.5 | 0.8876 | 0.00442 | -0.081 | 200.8145
3 | 0.9562 | 0.00465 | -0.0817 | 205.6344
3.5 | 1.0197 | 0.00503 | -0.0813 | 202.7237
4 | 1.0797 | 0.00546 | -0.0802 | 197.7473
4.5 | 1.1368 | 0.00586 | -0.0784 | 193.9932
5 | 1.1877 | 0.00631 | -0.0754 | 188.225
5.5 | 1.2042 | 0.007 | -0.0663 | 172.0286
6 | 1.2291 | 0.00805 | -0.0595 | 152.6832
6.5 | 1.2565 | 0.0093 | -0.0537 | 135.1075
7 | 1.2768 | 0.011 | -0.0474 | 116.0727
7.5 | 1.2829 | 0.01338 | -0.0398 | 95.8819
8 | 1.2915 | 0.01594 | -0.0332 | 81.0226
8.5 | 1.3051 | 0.0185 | -0.0276 | 70.5459
9 | 1.2974 | 0.02225 | -0.0206 | 58.3101
10 | 1.3127 | 0.02909 | -0.011 | 45.1255
10.5 | 1.3101 | 0.03341 | -0.0063 | 39.2128
11 | 1.3188 | 0.03735 | -0.0027 | 35.3092
11.5 | 1.317 | 0.04217 | 0.0008 | 31.2307
12 | 1.326 | 0.04659 | 0.0034 | 28.461
12.5 | 1.3415 | 0.05065 | 0.0057 | 26.4857
13.5 | 1.4649 | 0.06236 | -0.01 | 23.491
15.5 | 1.5107 | 0.08123 | -0.0008 | 18.5978
16 | 1.5144 | 0.08625 | 0.0019 | 17.5583
16.5 | 1.5041 | 0.09072 | 0.0071 | 16.5796
17 | 1.5102 | 0.09718 | 0.0068 | 15.5402
17.5 | 1.5138 | 0.10448 | 0.0055 | 14.4889
18 | 1.5132 | 0.11258 | 0.0033 | 13.4411
18.5 | 1.4989 | 0.12242 | -0.0004 | 12.2439
19 | 1.4791 | 0.13325 | -0.0053 | 11.1002
19.5 | 1.4524 | 0.14508 | -0.0114 | 10.011
20 | 1.4258 | 0.15728 | -0.0185 | 9.0654

## 145. Re 20M Mach 0.00 (1)
BIGFOIL.COM POLAR EXPORT
NACA65-719 a=0.0
NACA65-719 a=0.0 |  |  |  | Cl Max: | 1.788 | at alpha= | 14 | deg
JavaFoil+Calcfoil stall+Eppler ext transition |  |  |  | L/D Max: | 126.422 | at alpha= | 6 | deg
Re: | 20000000 |  |  | Cd Min: | 0.00566 | at alpha= | 1.5 | deg
Mach: | 0 |  |  | Cl=0 at alpha= | -3.5397 | deg
|  |  |  | @ Cl=0.1, Cd= | 0.0061952
|  |  |  | @ Cl=0.4, Cd= | 0.0065732
|  |  |  | @ Cl=0.6, Cd= | 0.0058437
alpha (deg) | Cl | Cd | Cm | Cl/Cd
-17 | -0.647 | 0.11825 | -0.015 | -5.469
-16.5 | -0.658 | 0.11114 | -0.016 | -5.923
-16 | -0.668 | 0.10522 | -0.016 | -6.349
-15.5 | -0.676 | 0.09932 | -0.017 | -6.809
-15 | -0.681 | 0.09527 | -0.017 | -7.148
-14.5 | -0.686 | 0.08776 | -0.018 | -7.815
-14 | -0.687 | 0.08203 | -0.019 | -8.376
-13.5 | -0.686 | 0.07592 | -0.02 | -9.042
-13 | -0.779 | 0.01927 | -0.031 | -40.421
-12.5 | -0.766 | 0.01896 | -0.031 | -40.4
-12 | -0.783 | 0.01143 | -0.034 | -68.448
-11.5 | -0.77 | 0.01019 | -0.035 | -75.553
-11 | -0.746 | 0.00981 | -0.036 | -76.086
-10.5 | -0.723 | 0.0086 | -0.037 | -84.099
-10 | -0.693 | 0.00888 | -0.038 | -78.061
-9.5 | -0.655 | 0.00846 | -0.039 | -77.481
-9 | -0.614 | 0.0082 | -0.04 | -74.891
-8.5 | -0.568 | 0.00783 | -0.04 | -72.616
-8 | -0.52 | 0.00752 | -0.041 | -69.173
-7.5 | -0.469 | 0.00726 | -0.042 | -64.518
-7 | -0.415 | 0.00686 | -0.043 | -60.477
-6.5 | -0.359 | 0.00674 | -0.044 | -53.205
-6 | -0.301 | 0.00659 | -0.045 | -45.625
-5.5 | -0.241 | 0.00647 | -0.046 | -37.337
-5 | -0.181 | 0.00635 | -0.047 | -28.485
-4.5 | -0.119 | 0.00633 | -0.048 | -18.845
-4 | -0.058 | 0.00628 | -0.049 | -9.165
-3.5 | 0.005 | 0.00624 | -0.05 | 0.741
-3 | 0.067 | 0.00619 | -0.05 | 10.823
-2.5 | 0.13 | 0.0062 | -0.051 | 20.885
-2 | 0.192 | 0.00635 | -0.052 | 30.286
-1.5 | 0.256 | 0.00639 | -0.053 | 40.015
-1 | 0.319 | 0.00652 | -0.054 | 48.852
-0.5 | 0.381 | 0.00654 | -0.055 | 58.249
0 | 0.444 | 0.00665 | -0.056 | 66.781
0.5 | 0.507 | 0.00579 | -0.057 | 87.561
1 | 0.569 | 0.00604 | -0.058 | 94.248
1.5 | 0.629 | 0.00566 | -0.059 | 111.298
2 | 0.69 | 0.00638 | -0.06 | 108.173
2.5 | 0.746 | 0.00665 | -0.061 | 112.076
3 | 0.805 | 0.00691 | -0.061 | 116.584
3.5 | 0.865 | 0.00722 | -0.062 | 119.776
4 | 0.924 | 0.00753 | -0.063 | 122.599
4.5 | 0.982 | 0.00788 | -0.064 | 124.644
5 | 1.04 | 0.00828 | -0.065 | 125.615
5.5 | 1.098 | 0.00871 | -0.066 | 126.001
6 | 1.155 | 0.00914 | -0.066 | 126.422
6.5 | 1.212 | 0.00962 | -0.067 | 126.028
7 | 1.268 | 0.01014 | -0.068 | 125.046
7.5 | 1.323 | 0.01072 | -0.069 | 123.413
8 | 1.375 | 0.01149 | -0.07 | 119.616
8.5 | 1.425 | 0.01215 | -0.071 | 117.299
9 | 1.472 | 0.01368 | -0.071 | 107.539
9.5 | 1.517 | 0.01458 | -0.072 | 104.106
10 | 1.561 | 0.01531 | -0.073 | 101.972
10.5 | 1.602 | 0.01608 | -0.074 | 99.647
11 | 1.641 | 0.0169 | -0.075 | 97.074
11.5 | 1.676 | 0.01784 | -0.075 | 93.95
12 | 1.709 | 0.01883 | -0.076 | 90.723
12.5 | 1.736 | 0.01982 | -0.077 | 87.596
13 | 1.758 | 0.02079 | -0.078 | 84.556
13.5 | 1.776 | 0.02194 | -0.078 | 80.969
14 | 1.788 | 0.02323 | -0.079 | 77.005
14.5 | 1.788 | 0.02456 | -0.08 | 72.828
15 | 1.783 | 0.02588 | -0.081 | 68.889
15.5 | 1.77 | 0.02743 | -0.081 | 64.547
16 | 1.752 | 0.02917 | -0.082 | 60.064
16.5 | 1.729 | 0.03093 | -0.083 | 55.893
17 | 1.7 | 0.03288 | -0.083 | 51.712
17.5 | 1.667 | 0.03478 | -0.084 | 47.941
18 | 1.63 | 0.03694 | -0.085 | 44.129
18.5 | 1.588 | 0.03974 | -0.085 | 39.969
19 | 1.545 | 0.04242 | -0.086 | 36.411

## 146. Re 20M Mach 0.00 (2)
BIGFOIL.COM POLAR EXPORT
NACA65-719 a=0.0
NACA65-719 a=0.0 |  |  |  | Cl Max: | 1.7275 | at alpha= | 20 | deg
XFOIL ncrit=9 |  |  |  | L/D Max: | 180.8 | at alpha= | 4.5 | deg
Re: | 20000000 |  |  | Cd Min: | 0.06957 | at alpha= | 20 | deg
Mach: | 0 |  |  | Cl=0 at alpha= | -3.6902 | deg
|  |  |  | @ Cl=0.1, Cd= | 0.0053461
|  |  |  | @ Cl=0.4, Cd= | 0.0050633
|  |  |  | @ Cl=0.6, Cd= | 0.0039376
alpha (deg) | Cl | Cd | Cm | Cl/Cd
-20 | -1.4523 | 0.02543 | -0.0855 | -57.1097
-19.5 | -1.4339 | 0.02341 | -0.0836 | -61.2516
-19 | -1.412 | 0.0217 | -0.0816 | -65.0691
-18.5 | -1.3871 | 0.02022 | -0.0795 | -68.6004
-18 | -1.3625 | 0.01881 | -0.077 | -72.4349
-17.5 | -1.3369 | 0.01748 | -0.0744 | -76.4817
-17 | -1.3073 | 0.01645 | -0.0719 | -79.4711
-16.5 | -1.2772 | 0.01546 | -0.0692 | -82.6132
-16 | -1.2465 | 0.01456 | -0.0664 | -85.6113
-15.5 | -1.2134 | 0.01382 | -0.0635 | -87.8003
-15 | -1.1813 | 0.0131 | -0.0603 | -90.1756
-14.5 | -1.1507 | 0.01249 | -0.0564 | -92.1297
-14 | -1.1138 | 0.012 | -0.0535 | -92.8167
-12.5 | -0.9765 | 0.01036 | -0.0497 | -94.2568
-12 | -0.9286 | 0.00981 | -0.0487 | -94.6585
-11.5 | -0.8775 | 0.00941 | -0.0482 | -93.2519
-11 | -0.8255 | 0.00903 | -0.0479 | -91.4175
-10.5 | -0.7725 | 0.00868 | -0.0477 | -88.9977
-10 | -0.7188 | 0.00837 | -0.0477 | -85.8781
-9 | -0.6094 | 0.00774 | -0.0479 | -78.7339
-8.5 | -0.5546 | 0.00741 | -0.0481 | -74.8448
-8 | -0.4987 | 0.00715 | -0.0484 | -69.7483
-7.5 | -0.4427 | 0.00685 | -0.0488 | -64.6277
-7 | -0.388 | 0.00642 | -0.0489 | -60.4361
-6.5 | -0.3308 | 0.00619 | -0.0495 | -53.441
-6 | -0.2728 | 0.00602 | -0.0502 | -45.3156
-5.5 | -0.214 | 0.00589 | -0.0511 | -36.3328
-5 | -0.1549 | 0.00575 | -0.0521 | -26.9391
-4.5 | -0.096 | 0.00563 | -0.053 | -17.0515
-4 | -0.0369 | 0.00554 | -0.054 | -6.6606
-3 | 0.0822 | 0.00537 | -0.0562 | 15.3073
-2.5 | 0.1417 | 0.00529 | -0.0573 | 26.7864
-2 | 0.2015 | 0.0052 | -0.0584 | 38.75
-1.5 | 0.2611 | 0.00518 | -0.0596 | 50.4054
-1 | 0.3208 | 0.00511 | -0.0608 | 62.7789
-0.5 | 0.3802 | 0.00509 | -0.062 | 74.6955
0 | 0.4395 | 0.00501 | -0.0631 | 87.7246
0.5 | 0.4978 | 0.00493 | -0.0642 | 100.9736
1 | 0.5506 | 0.00398 | -0.0647 | 138.3417
1.5 | 0.6088 | 0.00393 | -0.0658 | 154.9109
2 | 0.6672 | 0.00403 | -0.0669 | 165.5583
2.5 | 0.7247 | 0.00424 | -0.0679 | 170.9198
3 | 0.7817 | 0.00447 | -0.0688 | 174.877
3.5 | 0.8383 | 0.00472 | -0.0696 | 177.6059
4 | 0.8943 | 0.00495 | -0.0704 | 180.6667
4.5 | 0.9492 | 0.00525 | -0.071 | 180.8
5.5 | 1.0531 | 0.00598 | -0.0712 | 176.1037
6 | 1.1032 | 0.00635 | -0.0709 | 173.7323
6.5 | 1.1486 | 0.00684 | -0.0699 | 167.924
7 | 1.1839 | 0.00755 | -0.067 | 156.8079
7.5 | 1.1965 | 0.00827 | -0.0595 | 144.6796
8 | 1.211 | 0.00914 | -0.0531 | 132.4945
8.5 | 1.2344 | 0.01004 | -0.0488 | 122.9482
9 | 1.2542 | 0.0112 | -0.0443 | 111.9821
10 | 1.2914 | 0.01408 | -0.036 | 91.7188
10.5 | 1.3065 | 0.01586 | -0.0319 | 82.377
11 | 1.3207 | 0.01782 | -0.0281 | 74.1134
11.5 | 1.3407 | 0.01962 | -0.0252 | 68.3333
12 | 1.3653 | 0.02127 | -0.0231 | 64.189
12.5 | 1.3876 | 0.02311 | -0.0208 | 60.0433
13 | 1.4069 | 0.025 | -0.0182 | 56.276
13.5 | 1.4677 | 0.02705 | -0.0243 | 54.2588
14 | 1.504 | 0.02939 | -0.0258 | 51.1739
14.5 | 1.5424 | 0.03212 | -0.0284 | 48.0199
15 | 1.5849 | 0.03451 | -0.0312 | 45.9258
15.5 | 1.6154 | 0.03748 | -0.0326 | 43.1003
16 | 1.632 | 0.04053 | -0.0314 | 40.2665
16.5 | 1.6488 | 0.04362 | -0.0305 | 37.7992
17 | 1.6664 | 0.04657 | -0.0296 | 35.7827
17.5 | 1.6804 | 0.04998 | -0.0287 | 33.6214
18 | 1.6921 | 0.05363 | -0.0279 | 31.5514
18.5 | 1.703 | 0.05736 | -0.0272 | 29.6897
19 | 1.7158 | 0.06093 | -0.0266 | 28.1602
19.5 | 1.724 | 0.065 | -0.0261 | 26.5231
20 | 1.7275 | 0.06957 | -0.0255 | 24.8311

## 147. Re 20M Mach 0.10 (1)
BIGFOIL.COM POLAR EXPORT
NACA65-719 a=0.0
NACA65-719 a=0.0 |  |  |  | Cl Max: | 1.785 | at alpha= | 14 | deg
JavaFoil+Calcfoil stall+Eppler ext transition |  |  |  | L/D Max: | 125.688 | at alpha= | 6 | deg
Re: | 20000000 |  |  | Cd Min: | 0.00568 | at alpha= | 1.5 | deg
Mach: | 0.1 |  |  | Cl=0 at alpha= | -3.5397 | deg
|  |  |  | @ Cl=0.1, Cd= | 0.0062248
|  |  |  | @ Cl=0.4, Cd= | 0.0065851
|  |  |  | @ Cl=0.6, Cd= | 0.0058773
alpha (deg) | Cl | Cd | Cm | Cl/Cd
-16.5 | -0.623 | 0.11323 | -0.015 | -5.505
-16 | -0.636 | 0.10738 | -0.016 | -5.926
-15.5 | -0.648 | 0.10127 | -0.016 | -6.395
-15 | -0.656 | 0.097 | -0.017 | -6.762
-14.5 | -0.664 | 0.08977 | -0.018 | -7.392
-14 | -0.668 | 0.08407 | -0.019 | -7.943
-13.5 | -0.669 | 0.07835 | -0.02 | -8.539
-13 | -0.676 | 0.06531 | -0.023 | -10.356
-12.5 | -0.756 | 0.01859 | -0.031 | -40.686
-12 | -0.756 | 0.01463 | -0.033 | -51.685
-11.5 | -0.757 | 0.01106 | -0.035 | -68.427
-11 | -0.742 | 0.00988 | -0.036 | -75.09
-10.5 | -0.718 | 0.00864 | -0.037 | -83.148
-10 | -0.692 | 0.00904 | -0.038 | -76.536
-9.5 | -0.655 | 0.00846 | -0.039 | -77.434
-9 | -0.614 | 0.00824 | -0.04 | -74.501
-8.5 | -0.569 | 0.00783 | -0.041 | -72.717
-8 | -0.521 | 0.00761 | -0.042 | -68.488
-7.5 | -0.47 | 0.00733 | -0.042 | -64.116
-7 | -0.416 | 0.00692 | -0.043 | -60.114
-6.5 | -0.36 | 0.00673 | -0.044 | -53.511
-6 | -0.302 | 0.0066 | -0.045 | -45.814
-5.5 | -0.243 | 0.00647 | -0.046 | -37.515
-5 | -0.182 | 0.00643 | -0.047 | -28.256
-4.5 | -0.12 | 0.00637 | -0.048 | -18.833
-4 | -0.058 | 0.0063 | -0.049 | -9.169
-3.5 | 0.005 | 0.00624 | -0.05 | 0.745
-3 | 0.067 | 0.00623 | -0.051 | 10.807
-2.5 | 0.13 | 0.00622 | -0.052 | 20.924
-2 | 0.193 | 0.00633 | -0.053 | 30.535
-1.5 | 0.257 | 0.00641 | -0.054 | 40.095
-1 | 0.32 | 0.0065 | -0.055 | 49.261
-0.5 | 0.383 | 0.00655 | -0.056 | 58.469
0 | 0.446 | 0.00668 | -0.056 | 66.757
0.5 | 0.509 | 0.0058 | -0.057 | 87.87
1 | 0.572 | 0.00605 | -0.058 | 94.515
1.5 | 0.632 | 0.00568 | -0.059 | 111.326
2 | 0.693 | 0.00643 | -0.06 | 107.796
2.5 | 0.749 | 0.00668 | -0.061 | 112.162
3 | 0.809 | 0.00696 | -0.062 | 116.16
3.5 | 0.869 | 0.00725 | -0.063 | 119.735
4 | 0.928 | 0.00758 | -0.063 | 122.46
4.5 | 0.987 | 0.00795 | -0.064 | 124.062
5 | 1.045 | 0.00834 | -0.065 | 125.219
5.5 | 1.103 | 0.00878 | -0.066 | 125.544
6 | 1.16 | 0.00923 | -0.067 | 125.688
6.5 | 1.217 | 0.00969 | -0.068 | 125.572
7 | 1.273 | 0.01023 | -0.068 | 124.502
7.5 | 1.328 | 0.01085 | -0.069 | 122.452
8 | 1.38 | 0.01165 | -0.07 | 118.546
8.5 | 1.431 | 0.01232 | -0.071 | 116.196
9 | 1.477 | 0.01386 | -0.072 | 106.588
9.5 | 1.523 | 0.01475 | -0.072 | 103.245
10 | 1.566 | 0.01553 | -0.073 | 100.861
10.5 | 1.607 | 0.01632 | -0.074 | 98.488
11 | 1.645 | 0.0172 | -0.075 | 95.678
11.5 | 1.68 | 0.01813 | -0.076 | 92.676
12 | 1.712 | 0.01912 | -0.076 | 89.5
12.5 | 1.738 | 0.02013 | -0.077 | 86.309
13 | 1.759 | 0.02124 | -0.078 | 82.809
13.5 | 1.775 | 0.02233 | -0.079 | 79.498
14 | 1.785 | 0.02368 | -0.08 | 75.389
14.5 | 1.782 | 0.02504 | -0.08 | 71.155
15 | 1.773 | 0.02643 | -0.081 | 67.083
15.5 | 1.757 | 0.02801 | -0.082 | 62.715
16 | 1.734 | 0.02968 | -0.082 | 58.435
16.5 | 1.706 | 0.03171 | -0.083 | 53.791
17 | 1.672 | 0.03377 | -0.084 | 49.523
17.5 | 1.633 | 0.03594 | -0.084 | 45.441
18 | 1.59 | 0.03826 | -0.085 | 41.563
18.5 | 1.543 | 0.04128 | -0.085 | 37.374
19 | 1.492 | 0.04468 | -0.086 | 33.395

## 148. Re 20M Mach 0.10 (2)
BIGFOIL.COM POLAR EXPORT
NACA65-719 a=0.0
NACA65-719 a=0.0 |  |  |  | Cl Max: | 1.7184 | at alpha= | 20 | deg
XFOIL ncrit=9 |  |  |  | L/D Max: | 182.31 | at alpha= | 5 | deg
Re: | 20000000 |  |  | Cd Min: | 0.07244 | at alpha= | 20 | deg
Mach: | 0.1 |  |  | Cl=0 at alpha= | -3.6931 | deg
|  |  |  | @ Cl=0.1, Cd= | 0.0053574
|  |  |  | @ Cl=0.4, Cd= | 0.0050686
|  |  |  | @ Cl=0.6, Cd= | 0.0040485
alpha (deg) | Cl | Cd | Cm | Cl/Cd
-20 | -1.4401 | 0.02782 | -0.0907 | -51.7649
-19.5 | -1.4242 | 0.02544 | -0.0888 | -55.9827
-19 | -1.405 | 0.02342 | -0.0867 | -59.9915
-18.5 | -1.3821 | 0.02169 | -0.0845 | -63.7206
-18 | -1.3597 | 0.02002 | -0.0819 | -67.9171
-17.5 | -1.3362 | 0.01847 | -0.0791 | -72.3443
-17 | -1.3073 | 0.0173 | -0.0764 | -75.5665
-16.5 | -1.2783 | 0.01617 | -0.0735 | -79.0538
-16 | -1.2481 | 0.01515 | -0.0705 | -82.3828
-15.5 | -1.2148 | 0.01433 | -0.0676 | -84.7732
-15 | -1.1823 | 0.01353 | -0.0644 | -87.3836
-14.5 | -1.1501 | 0.01283 | -0.0607 | -89.6415
-14 | -1.1187 | 0.0123 | -0.0565 | -90.9512
-13.5 | -1.0754 | 0.01171 | -0.0546 | -91.836
-13 | -1.0288 | 0.01119 | -0.0532 | -91.9392
-12.5 | -0.9812 | 0.01064 | -0.0519 | -92.218
-12 | -0.934 | 0.01 | -0.0506 | -93.4
-11.5 | -0.883 | 0.00957 | -0.0499 | -92.2675
-11 | -0.831 | 0.00914 | -0.0493 | -90.919
-10.5 | -0.7778 | 0.00877 | -0.049 | -88.6887
-10 | -0.7236 | 0.00844 | -0.0488 | -85.7346
-9.5 | -0.6687 | 0.00812 | -0.0488 | -82.3522
-9 | -0.6132 | 0.00781 | -0.0489 | -78.5147
-8.5 | -0.5579 | 0.00748 | -0.0489 | -74.5856
-8 | -0.5019 | 0.00719 | -0.0492 | -69.8053
-7.5 | -0.4453 | 0.0069 | -0.0495 | -64.5362
-7 | -0.3898 | 0.0065 | -0.0496 | -59.9692
-6.5 | -0.3328 | 0.00621 | -0.0501 | -53.591
-6 | -0.2744 | 0.00604 | -0.0507 | -45.4305
-5.5 | -0.2152 | 0.0059 | -0.0516 | -36.4746
-5 | -0.1556 | 0.00576 | -0.0525 | -27.0139
-4.5 | -0.0963 | 0.00564 | -0.0534 | -17.0745
-4 | -0.0368 | 0.00555 | -0.0544 | -6.6306
-3 | 0.0831 | 0.00538 | -0.0566 | 15.4461
-2.5 | 0.143 | 0.0053 | -0.0577 | 26.9811
-2 | 0.2032 | 0.00521 | -0.0588 | 39.0019
-1.5 | 0.2631 | 0.00518 | -0.06 | 50.7915
-1 | 0.3233 | 0.00512 | -0.0612 | 63.1445
-0.5 | 0.3831 | 0.00509 | -0.0624 | 75.2652
0.5 | 0.5014 | 0.00494 | -0.0646 | 101.498
1.5 | 0.6131 | 0.00393 | -0.0662 | 156.0051
2 | 0.6719 | 0.00403 | -0.0673 | 166.7246
2.5 | 0.7298 | 0.00424 | -0.0683 | 172.1226
3 | 0.7872 | 0.00447 | -0.0692 | 176.1074
3.5 | 0.8439 | 0.00473 | -0.07 | 178.4144
4 | 0.9004 | 0.00496 | -0.0708 | 181.5323
4.5 | 0.9555 | 0.00526 | -0.0713 | 181.654
5 | 1.01 | 0.00554 | -0.0718 | 182.3105
5.5 | 1.0601 | 0.00599 | -0.0714 | 176.9783
6 | 1.1098 | 0.00638 | -0.071 | 173.9498
6.5 | 1.1549 | 0.00688 | -0.0698 | 167.8634
7 | 1.1903 | 0.00756 | -0.0669 | 157.4471
7.5 | 1.196 | 0.00837 | -0.0581 | 142.8913
8 | 1.2145 | 0.00923 | -0.0524 | 131.5818
8.5 | 1.236 | 0.01023 | -0.0478 | 120.8211
9 | 1.2572 | 0.0114 | -0.0435 | 110.2807
9.5 | 1.2737 | 0.0129 | -0.0389 | 98.7364
10 | 1.2932 | 0.01442 | -0.0351 | 89.681
10.5 | 1.3071 | 0.01632 | -0.0308 | 80.0919
11 | 1.3208 | 0.01834 | -0.0269 | 72.0174
11.5 | 1.3406 | 0.02023 | -0.0241 | 66.2679
12 | 1.3654 | 0.02192 | -0.0219 | 62.2901
12.5 | 1.3876 | 0.02382 | -0.0196 | 58.2536
13 | 1.4061 | 0.02579 | -0.0169 | 54.5211
13.5 | 1.5036 | 0.02846 | -0.0312 | 52.832
14.5 | 1.5434 | 0.03318 | -0.0273 | 46.516
15 | 1.5821 | 0.03603 | -0.03 | 43.9106
15.5 | 1.6121 | 0.03905 | -0.0312 | 41.283
16 | 1.6322 | 0.04182 | -0.0302 | 39.0292
16.5 | 1.6476 | 0.0451 | -0.0291 | 36.5322
17 | 1.6608 | 0.0486 | -0.0281 | 34.1728
17.5 | 1.6745 | 0.05213 | -0.0272 | 32.1216
18 | 1.6905 | 0.05535 | -0.0265 | 30.542
18.5 | 1.7005 | 0.05927 | -0.0257 | 28.6907
19 | 1.7076 | 0.06356 | -0.0251 | 26.866
19.5 | 1.7141 | 0.06784 | -0.0245 | 25.2668
20 | 1.7184 | 0.07244 | -0.024 | 23.7217

## 149. Re 20M Mach 0.25 (1)
BIGFOIL.COM POLAR EXPORT
NACA65-719 a=0.0
NACA65-719 a=0.0 |  |  |  | Cl Max: | 1.754 | at alpha= | 13.5 | deg
JavaFoil+Calcfoil stall+Eppler ext transition |  |  |  | L/D Max: | 122.507 | at alpha= | 5 | deg
Re: | 20000000 |  |  | Cd Min: | 0.00593 | at alpha= | 0.5 | deg
Mach: | 0.25 |  |  | Cl=0 at alpha= | -3.5391 | deg
|  |  |  | @ Cl=0.1, Cd= | 0.0062748
|  |  |  | @ Cl=0.4, Cd= | 0.0067257
|  |  |  | @ Cl=0.6, Cd= | 0.0061652
alpha (deg) | Cl | Cd | Cm | Cl/Cd
-15.5 | -0.394 | 0.11213 | -0.015 | -3.509
-15 | -0.435 | 0.10715 | -0.016 | -4.059
-14.5 | -0.472 | 0.10085 | -0.016 | -4.679
-14 | -0.504 | 0.09322 | -0.017 | -5.409
-13.5 | -0.531 | 0.08733 | -0.018 | -6.083
-13 | -0.554 | 0.08016 | -0.019 | -6.906
-12.5 | -0.569 | 0.0746 | -0.02 | -7.634
-12 | -0.577 | 0.07241 | -0.02 | -7.966
-11.5 | -0.584 | 0.06324 | -0.023 | -9.231
-11 | -0.578 | 0.0609 | -0.023 | -9.492
-10.5 | -0.672 | 0.01208 | -0.037 | -55.629
-10 | -0.666 | 0.00978 | -0.039 | -68.138
-9.5 | -0.642 | 0.00882 | -0.04 | -72.82
-9 | -0.612 | 0.0087 | -0.041 | -70.29
-8.5 | -0.572 | 0.00818 | -0.042 | -69.85
-8 | -0.527 | 0.00788 | -0.043 | -66.811
-7.5 | -0.477 | 0.0076 | -0.044 | -62.744
-7 | -0.424 | 0.00734 | -0.045 | -57.782
-6.5 | -0.368 | 0.00684 | -0.045 | -53.797
-6 | -0.309 | 0.00669 | -0.046 | -46.224
-5.5 | -0.249 | 0.00661 | -0.047 | -37.579
-5 | -0.186 | 0.00652 | -0.048 | -28.564
-4.5 | -0.123 | 0.00641 | -0.049 | -19.206
-4 | -0.059 | 0.00639 | -0.05 | -9.292
-3.5 | 0.005 | 0.00632 | -0.051 | 0.755
-3 | 0.069 | 0.00627 | -0.052 | 11.035
-2.5 | 0.134 | 0.00628 | -0.053 | 21.301
-2 | 0.199 | 0.00641 | -0.054 | 30.972
-1.5 | 0.264 | 0.0065 | -0.055 | 40.634
-1 | 0.329 | 0.0066 | -0.056 | 49.858
-0.5 | 0.394 | 0.00671 | -0.057 | 58.699
0 | 0.459 | 0.00688 | -0.058 | 66.624
0.5 | 0.523 | 0.00593 | -0.059 | 88.301
1 | 0.585 | 0.00612 | -0.06 | 95.602
1.5 | 0.648 | 0.00631 | -0.061 | 102.604
2 | 0.71 | 0.00661 | -0.061 | 107.385
2.5 | 0.767 | 0.00689 | -0.062 | 111.293
3 | 0.829 | 0.00721 | -0.063 | 115.015
3.5 | 0.89 | 0.00752 | -0.064 | 118.254
4 | 0.95 | 0.00789 | -0.065 | 120.408
4.5 | 1.01 | 0.00831 | -0.066 | 121.554
5 | 1.07 | 0.00873 | -0.067 | 122.507
5.5 | 1.129 | 0.00922 | -0.068 | 122.409
6 | 1.188 | 0.00972 | -0.068 | 122.236
6.5 | 1.246 | 0.01023 | -0.069 | 121.826
7 | 1.303 | 0.01082 | -0.07 | 120.45
7.5 | 1.359 | 0.01154 | -0.071 | 117.818
8 | 1.412 | 0.01241 | -0.072 | 113.8
8.5 | 1.463 | 0.01316 | -0.073 | 111.158
9 | 1.508 | 0.01506 | -0.073 | 100.093
9.5 | 1.553 | 0.01586 | -0.074 | 97.889
10 | 1.594 | 0.01675 | -0.075 | 95.201
10.5 | 1.633 | 0.01765 | -0.076 | 92.472
11 | 1.667 | 0.0187 | -0.077 | 89.145
11.5 | 1.697 | 0.01977 | -0.077 | 85.829
12 | 1.723 | 0.02097 | -0.078 | 82.133
12.5 | 1.74 | 0.02218 | -0.079 | 78.469
13 | 1.75 | 0.02349 | -0.08 | 74.53
13.5 | 1.754 | 0.02492 | -0.081 | 70.373
14 | 1.747 | 0.02638 | -0.081 | 66.25
14.5 | 1.722 | 0.02805 | -0.082 | 61.366
15 | 1.685 | 0.02987 | -0.083 | 56.388
15.5 | 1.637 | 0.03213 | -0.083 | 50.929
16 | 1.578 | 0.03459 | -0.084 | 45.612
16.5 | 1.509 | 0.03739 | -0.085 | 40.342
17 | 1.428 | 0.04205 | -0.085 | 33.952
17.5 | 1.34 | 0.0457 | -0.086 | 29.328
18 | 1.245 | 0.04998 | -0.086 | 24.91
18.5 | 1.144 | 0.05416 | -0.086 | 21.131

## 150. Re 20M Mach 0.25 (2)
BIGFOIL.COM POLAR EXPORT
NACA65-719 a=0.0
NACA65-719 a=0.0 |  |  |  | Cl Max: | 1.6735 | at alpha= | 19.5 | deg
XFOIL ncrit=9 |  |  |  | L/D Max: | 185.626 | at alpha= | 4 | deg
Re: | 20000000 |  |  | Cd Min: | 0.08677 | at alpha= | 20 | deg
Mach: | 0.25 |  |  | Cl=0 at alpha= | -3.7103 | deg
|  |  |  | @ Cl=0.1, Cd= | 0.0054049
|  |  |  | @ Cl=0.4, Cd= | 0.0051191
|  |  |  | @ Cl=0.6, Cd= | 0.0039743
alpha (deg) | Cl | Cd | Cm | Cl/Cd
-19.5 | -1.0112 | 0.07595 | -0.0892 | -13.314
-19 | -1.0612 | 0.06149 | -0.0996 | -17.2581
-18.5 | -1.1026 | 0.05083 | -0.1051 | -21.6919
-18 | -1.1551 | 0.04097 | -0.1077 | -28.1938
-17.5 | -1.201 | 0.03318 | -0.1069 | -36.1965
-17 | -1.2063 | 0.02897 | -0.1045 | -41.6396
-16.5 | -1.2142 | 0.02492 | -0.1007 | -48.7239
-16 | -1.214 | 0.0216 | -0.0961 | -56.2037
-15.5 | -1.1916 | 0.01971 | -0.0921 | -60.4566
-15 | -1.1723 | 0.01766 | -0.0874 | -66.3817
-14.5 | -1.1454 | 0.01608 | -0.083 | -71.2313
-14 | -1.1129 | 0.0149 | -0.0787 | -74.6913
-13.5 | -1.0824 | 0.01364 | -0.0738 | -79.3548
-13 | -1.0484 | 0.01283 | -0.0689 | -81.7147
-12.5 | -1.0086 | 0.01202 | -0.065 | -83.9101
-12 | -0.9617 | 0.01119 | -0.0622 | -85.9428
-11.5 | -0.9104 | 0.01057 | -0.0602 | -86.1306
-11 | -0.858 | 0.00996 | -0.0584 | -86.1446
-10.5 | -0.8047 | 0.0094 | -0.0569 | -85.6064
-10 | -0.7494 | 0.00893 | -0.0558 | -83.9194
-9.5 | -0.6928 | 0.0085 | -0.0549 | -81.5059
-9 | -0.6352 | 0.00814 | -0.0543 | -78.0344
-8.5 | -0.5769 | 0.00781 | -0.0539 | -73.8668
-8 | -0.5184 | 0.00748 | -0.0536 | -69.3048
-7.5 | -0.4597 | 0.00714 | -0.0535 | -64.3838
-7 | -0.4005 | 0.00683 | -0.0535 | -58.6384
-6.5 | -0.3434 | 0.00638 | -0.0533 | -53.8245
-6 | -0.2832 | 0.00614 | -0.0536 | -46.1238
-5.5 | -0.2216 | 0.00597 | -0.0543 | -37.1189
-5 | -0.1596 | 0.00583 | -0.0551 | -27.3756
-4.5 | -0.0979 | 0.0057 | -0.0559 | -17.1754
-4 | -0.0361 | 0.00559 | -0.0567 | -6.458
-3.5 | 0.0262 | 0.00548 | -0.0578 | 4.781
-3 | 0.0883 | 0.00542 | -0.0588 | 16.2915
-2.5 | 0.1504 | 0.00534 | -0.0599 | 28.1648
-2 | 0.2127 | 0.00524 | -0.0611 | 40.5916
-1.5 | 0.2747 | 0.00521 | -0.0622 | 52.7255
-1 | 0.3371 | 0.00515 | -0.0635 | 65.4563
-0.5 | 0.3991 | 0.00512 | -0.0647 | 77.9492
0 | 0.4609 | 0.00506 | -0.0659 | 91.087
0.5 | 0.5215 | 0.00497 | -0.067 | 104.9296
1 | 0.5761 | 0.00399 | -0.0674 | 144.386
1.5 | 0.637 | 0.00395 | -0.0685 | 161.2658
2 | 0.698 | 0.00405 | -0.0697 | 172.3457
2.5 | 0.7585 | 0.00423 | -0.0708 | 179.3144
3 | 0.8174 | 0.00448 | -0.0715 | 182.4554
3.5 | 0.8753 | 0.0048 | -0.0721 | 182.3542
4 | 0.9337 | 0.00503 | -0.0728 | 185.6262
4.5 | 0.9902 | 0.00534 | -0.0732 | 185.4307
5 | 1.046 | 0.00564 | -0.0733 | 185.461
5.5 | 1.0965 | 0.0061 | -0.0726 | 179.7541
6 | 1.1459 | 0.00653 | -0.0716 | 175.4824
6.5 | 1.1882 | 0.00706 | -0.0693 | 168.3003
7 | 1.2096 | 0.00767 | -0.0629 | 157.7053
7.5 | 1.2116 | 0.00882 | -0.0538 | 137.3696
8 | 1.2273 | 0.01007 | -0.0478 | 121.8769
8.5 | 1.2447 | 0.01149 | -0.0426 | 108.329
9 | 1.2636 | 0.01303 | -0.0381 | 96.9762
10 | 1.294 | 0.01688 | -0.0291 | 76.6588
10.5 | 1.306 | 0.01918 | -0.0248 | 68.0918
11 | 1.315 | 0.02186 | -0.0206 | 60.1555
11.5 | 1.3343 | 0.02414 | -0.0178 | 55.2734
12 | 1.3554 | 0.02638 | -0.0153 | 51.3798
12.5 | 1.3775 | 0.02863 | -0.013 | 48.1139
13 | 1.4022 | 0.03067 | -0.0111 | 45.7189
13.5 | 1.461 | 0.03383 | -0.0174 | 43.1865
14 | 1.4977 | 0.03681 | -0.019 | 40.6873
14.5 | 1.536 | 0.04015 | -0.0215 | 38.2565
15 | 1.5752 | 0.04332 | -0.0238 | 36.362
15.5 | 1.6 | 0.04702 | -0.0244 | 34.0281
16 | 1.6156 | 0.05062 | -0.0232 | 31.9162
16.5 | 1.6278 | 0.05458 | -0.022 | 29.8241
17 | 1.6412 | 0.05839 | -0.0209 | 28.1076
17.5 | 1.6551 | 0.06227 | -0.0199 | 26.5794
18 | 1.6636 | 0.06668 | -0.019 | 24.949
18.5 | 1.6663 | 0.07166 | -0.0181 | 23.2529
19 | 1.6704 | 0.07663 | -0.0175 | 21.7983
19.5 | 1.6735 | 0.08158 | -0.0168 | 20.5136
20 | 1.6735 | 0.08677 | -0.0161 | 19.2866

## 151. Re 20M Mach 0.50 (1)
BIGFOIL.COM POLAR EXPORT
NACA65-719 a=0.0
NACA65-719 a=0.0 |  |  |  | Cl Max: | 1.653 | at alpha= | 10 | deg
JavaFoil+Calcfoil stall+Eppler ext transition |  |  |  | L/D Max: | 109.954 | at alpha= | 4 | deg
Re: | 20000000 |  |  | Cd Min: | 0.00649 | at alpha= | -1.5 | deg
Mach: | 0.5 |  |  | Cl=0 at alpha= | -3.5352 | deg
|  |  |  | @ Cl=0.1, Cd= | 0.0066436
|  |  |  | @ Cl=0.4, Cd= | 0.00713
|  |  |  | @ Cl=0.6, Cd= | 0.0066651
alpha (deg) | Cl | Cd | Cm | Cl/Cd
-20 | -0.947 | 0.18407 | -0.015 | -5.144
-19.5 | -0.919 | 0.16735 | -0.016 | -5.493
-19 | -0.89 | 0.15916 | -0.016 | -5.595
-18.5 | -0.862 | 0.15545 | -0.016 | -5.542
-18 | -0.832 | 0.1515 | -0.017 | -5.494
-17.5 | -0.804 | 0.14173 | -0.017 | -5.675
-17 | -0.776 | 0.12919 | -0.018 | -6.009
-16.5 | -0.747 | 0.12921 | -0.018 | -5.779
-16 | -0.718 | 0.12396 | -0.018 | -5.791
-15.5 | -0.69 | 0.11087 | -0.018 | -6.22
-15 | -0.662 | 0.10192 | -0.019 | -6.493
-14.5 | -0.634 | 0.09486 | -0.02 | -6.684
-14 | -0.608 | 0.0861 | -0.022 | -7.059
-13.5 | -0.581 | 0.07922 | -0.023 | -7.334
-13 | -0.559 | 0.06803 | -0.026 | -8.214
-12.5 | -0.516 | 0.0837 | -0.02 | -6.168
-12 | -0.488 | 0.07607 | -0.021 | -6.421
-11.5 | -0.461 | 0.0695 | -0.023 | -6.628
-11 | -0.434 | 0.06292 | -0.025 | -6.9
-10.5 | -0.479 | 0.01327 | -0.041 | -36.048
-10 | -0.453 | 0.01072 | -0.043 | -42.292
-9.5 | -0.343 | 0.06238 | -0.022 | -5.504
-9 | -0.314 | 0.06465 | -0.022 | -4.859
-8.5 | -0.286 | 0.05478 | -0.024 | -5.224
-8 | -0.257 | 0.05338 | -0.023 | -4.815
-7.5 | -0.343 | 0.04767 | -0.026 | -7.197
-7 | -0.425 | 0.00827 | -0.049 | -51.362
-6.5 | -0.389 | 0.00821 | -0.051 | -47.333
-6 | -0.335 | 0.00737 | -0.052 | -45.383
-5.5 | -0.273 | 0.00721 | -0.053 | -37.823
-5 | -0.206 | 0.00695 | -0.054 | -29.613
-4.5 | -0.136 | 0.00686 | -0.055 | -19.86
-4 | -0.066 | 0.00673 | -0.056 | -9.795
-3.5 | 0.005 | 0.00673 | -0.057 | 0.79
-3 | 0.077 | 0.00665 | -0.058 | 11.598
-2.5 | 0.149 | 0.00663 | -0.059 | 22.49
-2 | 0.222 | 0.00674 | -0.06 | 32.862
-1.5 | 0.295 | 0.00649 | -0.061 | 45.522
-1 | 0.368 | 0.00709 | -0.062 | 51.836
-0.5 | 0.44 | 0.00718 | -0.063 | 61.292
0 | 0.506 | 0.00745 | -0.064 | 67.976
0.5 | 0.577 | 0.00656 | -0.065 | 87.884
1 | 0.647 | 0.00688 | -0.066 | 94.025
1.5 | 0.717 | 0.00721 | -0.067 | 99.421
2 | 0.786 | 0.00762 | -0.068 | 103.052
2.5 | 0.847 | 0.00806 | -0.069 | 105.008
3 | 0.914 | 0.00848 | -0.07 | 107.802
3.5 | 0.981 | 0.00898 | -0.071 | 109.209
4 | 1.047 | 0.00953 | -0.072 | 109.954
4.5 | 1.113 | 0.01016 | -0.073 | 109.571
5 | 1.178 | 0.01079 | -0.074 | 109.152
5.5 | 1.243 | 0.01152 | -0.075 | 107.837
6 | 1.306 | 0.01229 | -0.076 | 106.241
6.5 | 1.368 | 0.0131 | -0.077 | 104.447
7 | 1.43 | 0.01412 | -0.077 | 101.289
7.5 | 1.488 | 0.01545 | -0.078 | 96.348
8 | 1.539 | 0.01667 | -0.079 | 92.366
8.5 | 1.583 | 0.01953 | -0.08 | 81.072
9 | 1.619 | 0.02095 | -0.081 | 77.273
9.5 | 1.644 | 0.02249 | -0.082 | 73.095
10 | 1.653 | 0.02431 | -0.083 | 67.989
10.5 | 1.635 | 0.02642 | -0.083 | 61.905
11 | 1.569 | 0.0289 | -0.084 | 54.303
11.5 | 1.34 | 0.03217 | -0.085 | 41.639
12 | 1.019 | 0.03688 | -0.085 | 27.627
12.5 | 1.05 | 0.03728 | -0.086 | 28.167
13 | 1.077 | 0.04203 | -0.087 | 25.63
13.5 | 1.108 | 0.04279 | -0.088 | 25.885
14 | 1.134 | 0.04797 | -0.088 | 23.636
14.5 | 1.158 | 0.05424 | -0.089 | 21.342
15 | 1.18 | 0.06171 | -0.089 | 19.127

## 152. Re 20M Mach 0.50 (2)
BIGFOIL.COM POLAR EXPORT
NACA65-719 a=0.0
NACA65-719 a=0.0 |  |  |  | Cl Max: | 1.5368 | at alpha= | 16 | deg
XFOIL ncrit=9 |  |  |  | L/D Max: | 203.518 | at alpha= | 3 | deg
Re: | 20000000 |  |  | Cd Min: | 0.15652 | at alpha= | 20 | deg
Mach: | 0.5 |  |  | Cl=0 at alpha= | -3.7903 | deg
|  |  |  | @ Cl=0.1, Cd= | 0.0056473
|  |  |  | @ Cl=0.4, Cd= | 0.0053117
|  |  |  | @ Cl=0.6, Cd= | 0.0051952
alpha (deg) | Cl | Cd | Cm | Cl/Cd
-14 | -0.3096 | 0.11003 | -0.0778 | -2.8138
-13.5 | -0.3142 | 0.09971 | -0.0846 | -3.1511
-13 | -0.3203 | 0.0896 | -0.0913 | -3.5748
-12.5 | -0.3375 | 0.07828 | -0.0993 | -4.3114
-12 | -0.3544 | 0.06546 | -0.1096 | -5.414
-11.5 | -0.389 | 0.05333 | -0.1189 | -7.2942
-11 | -0.4263 | 0.04463 | -0.1226 | -9.5519
-10.5 | -0.4648 | 0.03771 | -0.1221 | -12.3256
-10 | -0.5043 | 0.03199 | -0.1176 | -15.7643
-9.5 | -0.5462 | 0.02699 | -0.1089 | -20.2371
-9 | -0.5848 | 0.02151 | -0.0977 | -27.1874
-8 | -0.5737 | 0.00951 | -0.0825 | -60.326
-7.5 | -0.5156 | 0.00844 | -0.0773 | -61.09
-7 | -0.4503 | 0.00784 | -0.074 | -57.4362
-6.5 | -0.3817 | 0.00738 | -0.0717 | -51.7209
-6 | -0.3125 | 0.00697 | -0.07 | -44.835
-5.5 | -0.2478 | 0.0064 | -0.0681 | -38.7188
-5 | -0.1754 | 0.00621 | -0.0677 | -28.2448
-4.5 | -0.1025 | 0.00604 | -0.0678 | -16.9702
-4 | -0.0302 | 0.00586 | -0.0681 | -5.1536
-3.5 | 0.0418 | 0.00572 | -0.0686 | 7.3077
-3 | 0.1138 | 0.00563 | -0.0693 | 20.2131
-2.5 | 0.1862 | 0.00552 | -0.0703 | 33.7319
-2 | 0.2579 | 0.00545 | -0.0714 | 47.3211
-1.5 | 0.3296 | 0.00538 | -0.0725 | 61.2639
-1 | 0.4018 | 0.00531 | -0.0739 | 75.6685
-0.5 | 0.4731 | 0.0053 | -0.0751 | 89.2642
0 | 0.545 | 0.00525 | -0.0765 | 103.8095
0.5 | 0.6153 | 0.00518 | -0.0777 | 118.7838
1 | 0.6753 | 0.00411 | -0.0776 | 164.3066
1.5 | 0.7457 | 0.00415 | -0.0788 | 179.6867
2 | 0.8169 | 0.00426 | -0.08 | 191.7606
2.5 | 0.8877 | 0.00439 | -0.0811 | 202.2096
3 | 0.9545 | 0.00469 | -0.0814 | 203.5181
3.5 | 1.0181 | 0.00506 | -0.081 | 201.2055
4 | 1.079 | 0.00545 | -0.0801 | 197.9817
4.5 | 1.1346 | 0.0059 | -0.0781 | 192.3051
5 | 1.1861 | 0.00631 | -0.0752 | 187.9715
5.5 | 1.2057 | 0.00695 | -0.0665 | 173.482
6 | 1.2321 | 0.00794 | -0.0599 | 155.1763
7 | 1.2764 | 0.01097 | -0.0473 | 116.3537
7.5 | 1.2819 | 0.01339 | -0.0397 | 95.7356
8 | 1.2904 | 0.01593 | -0.033 | 81.0044
8.5 | 1.3012 | 0.01862 | -0.0272 | 69.8818
9 | 1.2974 | 0.02221 | -0.0206 | 58.4151
9.5 | 1.3077 | 0.02538 | -0.0157 | 51.5248
10 | 1.3155 | 0.0289 | -0.0111 | 45.519
10.5 | 1.3106 | 0.03335 | -0.0063 | 39.2984
11 | 1.3225 | 0.03712 | -0.0029 | 35.6277
11.5 | 1.3172 | 0.04215 | 0.0008 | 31.2503
12 | 1.3324 | 0.04617 | 0.0032 | 28.8586
12.5 | 1.3489 | 0.05025 | 0.0053 | 26.8438
13 | 1.3684 | 0.05417 | 0.0073 | 25.2612
13.5 | 1.4261 | 0.0595 | 0.0009 | 23.9681
14 | 1.4503 | 0.06415 | 0.0013 | 22.608
14.5 | 1.4793 | 0.06942 | 0 | 21.3094
15 | 1.5087 | 0.07488 | -0.0015 | 20.1482
15.5 | 1.5294 | 0.08028 | -0.0015 | 19.0508
16 | 1.5368 | 0.0854 | 0.0005 | 17.9953
16.5 | 1.5213 | 0.08949 | 0.0071 | 16.9997
17 | 1.5261 | 0.09568 | 0.0075 | 15.95
17.5 | 1.5266 | 0.10318 | 0.0062 | 14.7955
18 | 1.5252 | 0.11133 | 0.0041 | 13.6998
18.5 | 1.51 | 0.12121 | 0.0005 | 12.4577
19 | 1.4894 | 0.13208 | -0.0043 | 11.2765
19.5 | 1.4607 | 0.14411 | -0.0106 | 10.136
20 | 1.432 | 0.15652 | -0.0178 | 9.149