## index
index | Re | Mach | Datasource
1 | 50000 | 0 | JavaFoil+Calcfoil stall+Eppler ext transition
2 | 50000 | 0 | XFOIL ncrit=9
3 | 50000 | 0.1 | JavaFoil+Calcfoil stall+Eppler ext transition
4 | 50000 | 0.1 | XFOIL ncrit=9
5 | 50000 | 0.25 | JavaFoil+Calcfoil stall+Eppler ext transition
6 | 50000 | 0.25 | XFOIL ncrit=9
7 | 50000 | 0.5 | JavaFoil+Calcfoil stall+Eppler ext transition
8 | 50000 | 0.5 | XFOIL ncrit=9
9 | 100000 | 0 | JavaFoil+Calcfoil stall+Eppler ext transition
10 | 100000 | 0 | XFOIL ncrit=9
11 | 100000 | 0.1 | JavaFoil+Calcfoil stall+Eppler ext transition
12 | 100000 | 0.1 | XFOIL ncrit=9
13 | 100000 | 0.25 | JavaFoil+Calcfoil stall+Eppler ext transition
14 | 100000 | 0.25 | XFOIL ncrit=9
15 | 100000 | 0.5 | JavaFoil+Calcfoil stall+Eppler ext transition
16 | 100000 | 0.5 | XFOIL ncrit=9
17 | 250000 | 0 | JavaFoil+Calcfoil stall+Eppler ext transition
18 | 250000 | 0 | XFOIL ncrit=9
19 | 250000 | 0.1 | JavaFoil+Calcfoil stall+Eppler ext transition
20 | 250000 | 0.1 | XFOIL ncrit=9
21 | 250000 | 0.25 | JavaFoil+Calcfoil stall+Eppler ext transition
22 | 250000 | 0.25 | XFOIL ncrit=9
23 | 250000 | 0.5 | JavaFoil+Calcfoil stall+Eppler ext transition
24 | 250000 | 0.5 | XFOIL ncrit=9
25 | 500000 | 0 | JavaFoil+Calcfoil stall+Eppler ext transition
26 | 500000 | 0 | XFOIL ncrit=9
27 | 500000 | 0.1 | JavaFoil+Calcfoil stall+Eppler ext transition
28 | 500000 | 0.1 | XFOIL ncrit=9
29 | 500000 | 0.25 | JavaFoil+Calcfoil stall+Eppler ext transition
30 | 500000 | 0.25 | XFOIL ncrit=9
31 | 500000 | 0.5 | JavaFoil+Calcfoil stall+Eppler ext transition
32 | 500000 | 0.5 | XFOIL ncrit=9
33 | 750000 | 0 | JavaFoil+Calcfoil stall+Eppler ext transition
34 | 750000 | 0 | XFOIL ncrit=9
35 | 750000 | 0.1 | JavaFoil+Calcfoil stall+Eppler ext transition
36 | 750000 | 0.1 | XFOIL ncrit=9
37 | 750000 | 0.25 | JavaFoil+Calcfoil stall+Eppler ext transition
38 | 750000 | 0.25 | XFOIL ncrit=9
39 | 750000 | 0.5 | JavaFoil+Calcfoil stall+Eppler ext transition
40 | 750000 | 0.5 | XFOIL ncrit=9
41 | 1000000 | 0 | JavaFoil+Calcfoil stall+Eppler ext transition
42 | 1000000 | 0 | XFOIL ncrit=9
43 | 1000000 | 0.1 | JavaFoil+Calcfoil stall+Eppler ext transition
44 | 1000000 | 0.1 | XFOIL ncrit=9
45 | 1000000 | 0.25 | JavaFoil+Calcfoil stall+Eppler ext transition
46 | 1000000 | 0.25 | XFOIL ncrit=9
47 | 1000000 | 0.5 | JavaFoil+Calcfoil stall+Eppler ext transition
48 | 1000000 | 0.5 | XFOIL ncrit=9
49 | 2000000 | 0 | JavaFoil+Calcfoil stall+Eppler ext transition
50 | 2000000 | 0 | XFOIL ncrit=9
51 | 2000000 | 0.1 | JavaFoil+Calcfoil stall+Eppler ext transition
52 | 2000000 | 0.1 | XFOIL ncrit=9
53 | 2000000 | 0.25 | JavaFoil+Calcfoil stall+Eppler ext transition
54 | 2000000 | 0.25 | XFOIL ncrit=9
55 | 2000000 | 0.5 | JavaFoil+Calcfoil stall+Eppler ext transition
56 | 2000000 | 0.5 | XFOIL ncrit=9
57 | 3000000 | 0 | JavaFoil+Calcfoil stall+Eppler ext transition
58 | 3000000 | 0 | XFOIL ncrit=9
59 | 3000000 | 0.1 | JavaFoil+Calcfoil stall+Eppler ext transition
60 | 3000000 | 0.1 | XFOIL ncrit=9
61 | 3000000 | 0.25 | JavaFoil+Calcfoil stall+Eppler ext transition
62 | 3000000 | 0.25 | XFOIL ncrit=9
63 | 3000000 | 0.5 | JavaFoil+Calcfoil stall+Eppler ext transition
64 | 3000000 | 0.5 | XFOIL ncrit=9
65 | 4000000 | 0 | JavaFoil+Calcfoil stall+Eppler ext transition
66 | 4000000 | 0 | XFOIL ncrit=9
67 | 4000000 | 0.1 | JavaFoil+Calcfoil stall+Eppler ext transition
68 | 4000000 | 0.1 | XFOIL ncrit=9
69 | 4000000 | 0.25 | JavaFoil+Calcfoil stall+Eppler ext transition
70 | 4000000 | 0.25 | XFOIL ncrit=9
71 | 4000000 | 0.5 | JavaFoil+Calcfoil stall+Eppler ext transition
72 | 4000000 | 0.5 | XFOIL ncrit=9
73 | 5000000 | 0 | JavaFoil+Calcfoil stall+Eppler ext transition
74 | 5000000 | 0 | XFOIL ncrit=9
75 | 5000000 | 0.1 | JavaFoil+Calcfoil stall+Eppler ext transition
76 | 5000000 | 0.1 | XFOIL ncrit=9
77 | 5000000 | 0.25 | JavaFoil+Calcfoil stall+Eppler ext transition
78 | 5000000 | 0.25 | XFOIL ncrit=9
79 | 5000000 | 0.5 | JavaFoil+Calcfoil stall+Eppler ext transition
80 | 5000000 | 0.5 | XFOIL ncrit=9
81 | 6000000 | 0 | JavaFoil+Calcfoil stall+Eppler ext transition
82 | 6000000 | 0 | XFOIL ncrit=9
83 | 6000000 | 0.1 | JavaFoil+Calcfoil stall+Eppler ext transition
84 | 6000000 | 0.1 | XFOIL ncrit=9
85 | 6000000 | 0.25 | JavaFoil+Calcfoil stall+Eppler ext transition
86 | 6000000 | 0.25 | XFOIL ncrit=9
87 | 6000000 | 0.5 | JavaFoil+Calcfoil stall+Eppler ext transition
88 | 6000000 | 0.5 | XFOIL ncrit=9
89 | 7000000 | 0 | JavaFoil+Calcfoil stall+Eppler ext transition
90 | 7000000 | 0 | XFOIL ncrit=9
91 | 7000000 | 0.1 | JavaFoil+Calcfoil stall+Eppler ext transition
92 | 7000000 | 0.1 | XFOIL ncrit=9
93 | 7000000 | 0.25 | JavaFoil+Calcfoil stall+Eppler ext transition
94 | 7000000 | 0.25 | XFOIL ncrit=9
95 | 7000000 | 0.5 | JavaFoil+Calcfoil stall+Eppler ext transition
96 | 7000000 | 0.5 | XFOIL ncrit=9
97 | 8000000 | 0 | JavaFoil+Calcfoil stall+Eppler ext transition
98 | 8000000 | 0 | XFOIL ncrit=9
99 | 8000000 | 0.1 | JavaFoil+Calcfoil stall+Eppler ext transition
100 | 8000000 | 0.1 | XFOIL ncrit=9
101 | 8000000 | 0.25 | JavaFoil+Calcfoil stall+Eppler ext transition
102 | 8000000 | 0.25 | XFOIL ncrit=9
103 | 8000000 | 0.5 | JavaFoil+Calcfoil stall+Eppler ext transition
104 | 8000000 | 0.5 | XFOIL ncrit=9
105 | 10000000 | 0 | JavaFoil+Calcfoil stall+Eppler ext transition
106 | 10000000 | 0 | XFOIL ncrit=9
107 | 10000000 | 0.1 | JavaFoil+Calcfoil stall+Eppler ext transition
108 | 10000000 | 0.1 | XFOIL ncrit=9
109 | 10000000 | 0.25 | JavaFoil+Calcfoil stall+Eppler ext transition
110 | 10000000 | 0.25 | XFOIL ncrit=9
111 | 10000000 | 0.5 | JavaFoil+Calcfoil stall+Eppler ext transition
112 | 10000000 | 0.5 | XFOIL ncrit=9
113 | 12000000 | 0 | JavaFoil+Calcfoil stall+Eppler ext transition
114 | 12000000 | 0 | XFOIL ncrit=9
115 | 12000000 | 0.1 | JavaFoil+Calcfoil stall+Eppler ext transition
116 | 12000000 | 0.1 | XFOIL ncrit=9
117 | 12000000 | 0.25 | JavaFoil+Calcfoil stall+Eppler ext transition
118 | 12000000 | 0.25 | XFOIL ncrit=9
119 | 12000000 | 0.5 | JavaFoil+Calcfoil stall+Eppler ext transition
120 | 12000000 | 0.5 | XFOIL ncrit=9
121 | 14000000 | 0 | JavaFoil+Calcfoil stall+Eppler ext transition
122 | 14000000 | 0 | XFOIL ncrit=9
123 | 14000000 | 0.1 | JavaFoil+Calcfoil stall+Eppler ext transition
124 | 14000000 | 0.1 | XFOIL ncrit=9
125 | 14000000 | 0.25 | JavaFoil+Calcfoil stall+Eppler ext transition
126 | 14000000 | 0.25 | XFOIL ncrit=9
127 | 14000000 | 0.5 | JavaFoil+Calcfoil stall+Eppler ext transition
128 | 14000000 | 0.5 | XFOIL ncrit=9
129 | 16000000 | 0 | JavaFoil+Calcfoil stall+Eppler ext transition
130 | 16000000 | 0 | XFOIL ncrit=9
131 | 16000000 | 0.1 | JavaFoil+Calcfoil stall+Eppler ext transition
132 | 16000000 | 0.1 | XFOIL ncrit=9
133 | 16000000 | 0.25 | JavaFoil+Calcfoil stall+Eppler ext transition
134 | 16000000 | 0.25 | XFOIL ncrit=9
135 | 16000000 | 0.5 | JavaFoil+Calcfoil stall+Eppler ext transition
136 | 16000000 | 0.5 | XFOIL ncrit=9
137 | 18000000 | 0 | JavaFoil+Calcfoil stall+Eppler ext transition
138 | 18000000 | 0 | XFOIL ncrit=9
139 | 18000000 | 0.1 | JavaFoil+Calcfoil stall+Eppler ext transition
140 | 18000000 | 0.1 | XFOIL ncrit=9
141 | 18000000 | 0.25 | JavaFoil+Calcfoil stall+Eppler ext transition
142 | 18000000 | 0.25 | XFOIL ncrit=9
143 | 18000000 | 0.5 | JavaFoil+Calcfoil stall+Eppler ext transition
144 | 18000000 | 0.5 | XFOIL ncrit=9
145 | 20000000 | 0 | JavaFoil+Calcfoil stall+Eppler ext transition
146 | 20000000 | 0 | XFOIL ncrit=9
147 | 20000000 | 0.1 | JavaFoil+Calcfoil stall+Eppler ext transition
148 | 20000000 | 0.1 | XFOIL ncrit=9
149 | 20000000 | 0.25 | JavaFoil+Calcfoil stall+Eppler ext transition
150 | 20000000 | 0.25 | XFOIL ncrit=9
151 | 20000000 | 0.5 | JavaFoil+Calcfoil stall+Eppler ext transition
152 | 20000000 | 0.5 | XFOIL ncrit=9

## 1. Re 50k Mach 0.00 (1)
BIGFOIL.COM POLAR EXPORT
GA 30A014
GA 30A014 |  |  |  | Cl Max: | 1.158 | at alpha= | 16 | deg
JavaFoil+Calcfoil stall+Eppler ext transition |  |  |  | L/D Max: | 30.039 | at alpha= | 6.5 | deg
Re: | 50000 |  |  | Cd Min: | 0.0198 | at alpha= | 0 | deg
Mach: | 0 |  |  | Cl=0 at alpha= | 0 | deg
|  |  |  | @ Cl=0.1, Cd= | 0.019957
|  |  |  | @ Cl=0.4, Cd= | 0.021594
|  |  |  | @ Cl=0.6, Cd= | 0.023194
alpha (deg) | Cl | Cd | Cm | Cl/Cd
-20 | -1.095 | 0.2773 | 0.01 | -3.949
-19.5 | -1.11 | 0.26003 | 0.01 | -4.268
-19 | -1.123 | 0.2446 | 0.01 | -4.592
-18.5 | -1.134 | 0.22655 | 0.009 | -5.007
-18 | -1.144 | 0.21383 | 0.009 | -5.349
-17.5 | -1.151 | 0.20069 | 0.009 | -5.735
-17 | -1.156 | 0.1929 | 0.009 | -5.994
-16.5 | -1.158 | 0.18129 | 0.009 | -6.39
-16 | -1.158 | 0.17218 | 0.009 | -6.726
-15.5 | -1.155 | 0.16156 | 0.008 | -7.151
-15 | -1.15 | 0.15109 | 0.008 | -7.609
-14.5 | -1.141 | 0.14244 | 0.008 | -8.009
-14 | -1.129 | 0.13458 | 0.008 | -8.391
-13.5 | -1.115 | 0.12611 | 0.008 | -8.838
-13 | -1.097 | 0.11756 | 0.008 | -9.332
-12.5 | -1.077 | 0.11039 | 0.008 | -9.753
-12 | -1.053 | 0.10287 | 0.008 | -10.238
-11.5 | -1.027 | 0.0972 | 0.007 | -10.566
-11 | -0.999 | 0.0909 | 0.007 | -10.988
-10.5 | -0.968 | 0.08495 | 0.007 | -11.399
-10 | -0.936 | 0.07937 | 0.007 | -11.794
-9.5 | -0.902 | 0.07395 | 0.007 | -12.192
-9 | -0.866 | 0.0684 | 0.007 | -12.667
-8.5 | -0.879 | 0.04876 | 0.009 | -18.021
-8 | -0.876 | 0.03806 | 0.01 | -23.016
-7.5 | -0.864 | 0.03107 | 0.01 | -27.825
-7 | -0.827 | 0.02869 | 0.009 | -28.829
-6.5 | -0.784 | 0.02643 | 0.009 | -29.661
-6 | -0.727 | 0.02512 | 0.008 | -28.929
-5.5 | -0.668 | 0.02424 | 0.007 | -27.568
-5 | -0.609 | 0.02334 | 0.007 | -26.099
-4.5 | -0.55 | 0.02302 | 0.006 | -23.869
-4 | -0.489 | 0.02241 | 0.005 | -21.831
-3.5 | -0.429 | 0.02188 | 0.005 | -19.593
-3 | -0.368 | 0.02143 | 0.004 | -17.17
-2.5 | -0.307 | 0.02105 | 0.003 | -14.582
-2 | -0.246 | 0.02076 | 0.003 | -11.837
-1.5 | -0.184 | 0.02051 | 0.002 | -8.991
-1 | -0.123 | 0.02004 | 0.001 | -6.135
-0.5 | -0.062 | 0.01994 | 0.001 | -3.085
0 | 0 | 0.0198 | 0 | 0
0.5 | 0.062 | 0.01989 | -0.001 | 3.117
1 | 0.124 | 0.02 | -0.001 | 6.2
1.5 | 0.186 | 0.02046 | -0.002 | 9.086
2 | 0.248 | 0.02071 | -0.003 | 11.964
2.5 | 0.31 | 0.021 | -0.003 | 14.739
3 | 0.371 | 0.02138 | -0.004 | 17.358
3.5 | 0.432 | 0.02183 | -0.005 | 19.81
4 | 0.494 | 0.02236 | -0.005 | 22.077
4.5 | 0.554 | 0.02296 | -0.006 | 24.141
5 | 0.615 | 0.02327 | -0.007 | 26.405
5.5 | 0.674 | 0.02417 | -0.007 | 27.9
6 | 0.733 | 0.02504 | -0.008 | 29.286
6.5 | 0.791 | 0.02635 | -0.009 | 30.039
7 | 0.827 | 0.02869 | -0.009 | 28.829
7.5 | 0.864 | 0.03107 | -0.01 | 27.825
8 | 0.876 | 0.03806 | -0.01 | 23.016
8.5 | 0.879 | 0.04876 | -0.009 | 18.021
9 | 0.866 | 0.0684 | -0.007 | 12.667
9.5 | 0.902 | 0.07395 | -0.007 | 12.192
10 | 0.936 | 0.07937 | -0.007 | 11.794
10.5 | 0.968 | 0.08495 | -0.007 | 11.399
11 | 0.999 | 0.0909 | -0.007 | 10.988
11.5 | 1.027 | 0.0972 | -0.007 | 10.566
12 | 1.053 | 0.10287 | -0.007 | 10.238
12.5 | 1.077 | 0.11039 | -0.008 | 9.753
13 | 1.097 | 0.11756 | -0.008 | 9.332
13.5 | 1.115 | 0.12611 | -0.008 | 8.838
14 | 1.129 | 0.13458 | -0.008 | 8.391
14.5 | 1.141 | 0.14244 | -0.008 | 8.009
15 | 1.15 | 0.15109 | -0.008 | 7.609
15.5 | 1.155 | 0.16156 | -0.008 | 7.151
16 | 1.158 | 0.17218 | -0.008 | 6.726
16.5 | 1.158 | 0.18129 | -0.009 | 6.39
17 | 1.156 | 0.1929 | -0.009 | 5.994
17.5 | 1.151 | 0.20069 | -0.009 | 5.735
18 | 1.144 | 0.21383 | -0.009 | 5.349
18.5 | 1.134 | 0.22655 | -0.009 | 5.007
19 | 1.123 | 0.2446 | -0.009 | 4.592
19.5 | 1.11 | 0.26003 | -0.01 | 4.268
20 | 1.095 | 0.2773 | -0.01 | 3.949

## 2. Re 50k Mach 0.00 (2)
BIGFOIL.COM POLAR EXPORT
GA 30A014
GA 30A014 |  |  |  | Cl Max: | 0.9229 | at alpha= | 9.5 | deg
XFOIL ncrit=9 |  |  |  | L/D Max: | 25.0534 | at alpha= | 6 | deg
Re: | 50000 |  |  | Cd Min: | 0.17583 | at alpha= | 14.5 | deg
Mach: | 0 |  |  | Cl=0 at alpha= | 0.67654 | deg
|  |  |  | @ Cl=0.1, Cd= | 0.027736
|  |  |  | @ Cl=0.4, Cd= | 0.026702
|  |  |  | @ Cl=0.6, Cd= | 0.025862
alpha (deg) | Cl | Cd | Cm | Cl/Cd
-14.5 | -0.6059 | 0.17565 | 0.0248 | -3.4495
-14 | -0.6011 | 0.16986 | 0.0221 | -3.5388
-13.5 | -0.6139 | 0.16711 | 0.0195 | -3.6736
-13 | -0.5934 | 0.15901 | 0.0185 | -3.7318
-12.5 | -0.5698 | 0.15053 | 0.0177 | -3.7853
-12 | -0.5577 | 0.14345 | 0.0167 | -3.8878
-10.5 | -0.8051 | 0.07405 | -0.0276 | -10.8724
-10 | -0.8805 | 0.06199 | -0.0247 | -14.2039
-9.5 | -0.9229 | 0.05275 | -0.0189 | -17.4957
-9 | -0.9032 | 0.04762 | -0.0155 | -18.9668
-8.5 | -0.8853 | 0.0428 | -0.0113 | -20.6846
-8 | -0.8651 | 0.03853 | -0.0067 | -22.4526
-7.5 | -0.8289 | 0.0356 | -0.0035 | -23.2837
-7 | -0.7969 | 0.03286 | 0.0006 | -24.2514
-6.5 | -0.7615 | 0.03073 | 0.0046 | -24.7803
-6 | -0.7269 | 0.02901 | 0.009 | -25.0569
-5.5 | -0.6911 | 0.02774 | 0.0136 | -24.9135
-5 | -0.6564 | 0.02667 | 0.0185 | -24.6119
-4.5 | -0.6185 | 0.02603 | 0.0236 | -23.761
-4 | -0.5801 | 0.02569 | 0.029 | -22.5808
-3.5 | -0.5421 | 0.02554 | 0.0345 | -21.2255
-3 | -0.5034 | 0.02558 | 0.04 | -19.6794
-2.5 | -0.4569 | 0.02599 | 0.0443 | -17.5798
-2 | -0.3775 | 0.02699 | 0.0429 | -13.9867
-1.5 | -0.2394 | 0.02796 | 0.0292 | -8.5622
-1 | -0.0842 | 0.02772 | 0.0092 | -3.0375
-0.5 | 0.0459 | 0.02659 | -0.0095 | 1.7262
0 | 0 | 0.02653 | 0 | 0
0.5 | -0.0459 | 0.02658 | 0.0095 | -1.7269
1 | 0.0841 | 0.02771 | -0.0092 | 3.035
1.5 | 0.2392 | 0.02796 | -0.0291 | 8.5551
2 | 0.3774 | 0.02699 | -0.0429 | 13.983
2.5 | 0.4567 | 0.02598 | -0.0443 | 17.5789
3 | 0.5033 | 0.02558 | -0.04 | 19.6755
3.5 | 0.542 | 0.02554 | -0.0345 | 21.2216
4 | 0.58 | 0.02569 | -0.029 | 22.5769
4.5 | 0.6184 | 0.02602 | -0.0236 | 23.7663
5 | 0.6563 | 0.02667 | -0.0185 | 24.6082
5.5 | 0.691 | 0.02774 | -0.0136 | 24.9099
6 | 0.7268 | 0.02901 | -0.0089 | 25.0534
6.5 | 0.7614 | 0.03073 | -0.0045 | 24.7771
7 | 0.7968 | 0.03286 | -0.0006 | 24.2483
7.5 | 0.8288 | 0.03559 | 0.0035 | 23.2874
8 | 0.865 | 0.03853 | 0.0067 | 22.45
8.5 | 0.8854 | 0.0428 | 0.0113 | 20.6869
9 | 0.9033 | 0.04762 | 0.0154 | 18.9689
9.5 | 0.9229 | 0.05275 | 0.0189 | 17.4957
10 | 0.8807 | 0.06201 | 0.0247 | 14.2025
10.5 | 0.8053 | 0.07411 | 0.0275 | 10.8663
12 | 0.5583 | 0.14345 | -0.0169 | 3.8919
12.5 | 0.5704 | 0.15053 | -0.0179 | 3.7893
13 | 0.5938 | 0.159 | -0.0188 | 3.7346
13.5 | 0.6143 | 0.16711 | -0.0198 | 3.676
14 | 0.603 | 0.17009 | -0.0224 | 3.5452
14.5 | 0.6075 | 0.17583 | -0.025 | 3.455

## 3. Re 50k Mach 0.10 (1)
BIGFOIL.COM POLAR EXPORT
GA 30A014
GA 30A014 |  |  |  | Cl Max: | 1.142 | at alpha= | 15.5 | deg
JavaFoil+Calcfoil stall+Eppler ext transition |  |  |  | L/D Max: | 30.024 | at alpha= | 6.5 | deg
Re: | 50000 |  |  | Cd Min: | 0.01992 | at alpha= | 0.5 | deg
Mach: | 0.1 |  |  | Cl=0 at alpha= | 0 | deg
|  |  |  | @ Cl=0.1, Cd= | 0.019986
|  |  |  | @ Cl=0.4, Cd= | 0.021637
|  |  |  | @ Cl=0.6, Cd= | 0.023277
alpha (deg) | Cl | Cd | Cm | Cl/Cd
-20 | -1.051 | 0.27655 | 0.01 | -3.801
-19.5 | -1.07 | 0.26108 | 0.01 | -4.097
-19 | -1.087 | 0.2543 | 0.009 | -4.273
-18.5 | -1.102 | 0.23657 | 0.009 | -4.657
-18 | -1.115 | 0.22003 | 0.009 | -5.066
-17.5 | -1.125 | 0.20503 | 0.009 | -5.487
-17 | -1.134 | 0.19766 | 0.009 | -5.735
-16.5 | -1.139 | 0.18258 | 0.009 | -6.239
-16 | -1.142 | 0.17503 | 0.009 | -6.523
-15.5 | -1.142 | 0.16319 | 0.009 | -6.997
-15 | -1.139 | 0.15376 | 0.008 | -7.404
-14.5 | -1.132 | 0.14623 | 0.008 | -7.742
-14 | -1.122 | 0.13566 | 0.008 | -8.273
-13.5 | -1.11 | 0.12857 | 0.008 | -8.632
-13 | -1.094 | 0.1194 | 0.008 | -9.165
-12.5 | -1.075 | 0.11193 | 0.008 | -9.602
-12 | -1.053 | 0.10422 | 0.008 | -10.1
-11.5 | -1.027 | 0.09728 | 0.007 | -10.56
-11 | -1 | 0.09151 | 0.007 | -10.931
-10.5 | -0.971 | 0.08564 | 0.007 | -11.333
-10 | -0.938 | 0.08002 | 0.007 | -11.723
-9.5 | -0.903 | 0.07466 | 0.007 | -12.095
-9 | -0.87 | 0.06873 | 0.007 | -12.651
-8.5 | -0.866 | 0.05353 | 0.009 | -16.174
-8 | -0.872 | 0.03973 | 0.01 | -21.953
-7.5 | -0.865 | 0.03156 | 0.01 | -27.419
-7 | -0.829 | 0.02892 | 0.009 | -28.663
-6.5 | -0.788 | 0.02657 | 0.009 | -29.647
-6 | -0.73 | 0.0252 | 0.008 | -28.968
-5.5 | -0.671 | 0.02435 | 0.008 | -27.575
-5 | -0.612 | 0.02343 | 0.007 | -26.129
-4.5 | -0.552 | 0.02314 | 0.006 | -23.859
-4 | -0.492 | 0.0225 | 0.005 | -21.852
-3.5 | -0.431 | 0.02193 | 0.005 | -19.643
-3 | -0.37 | 0.0215 | 0.004 | -17.2
-2.5 | -0.308 | 0.02112 | 0.003 | -14.6
-2 | -0.247 | 0.02079 | 0.003 | -11.875
-1.5 | -0.185 | 0.02059 | 0.002 | -8.999
-1 | -0.124 | 0.02007 | 0.001 | -6.158
-0.5 | -0.062 | 0.01996 | 0.001 | -3.097
0 | 0 | 0.01993 | 0 | 0
0.5 | 0.062 | 0.01992 | -0.001 | 3.13
1 | 0.125 | 0.02003 | -0.001 | 6.223
1.5 | 0.187 | 0.02054 | -0.002 | 9.096
2 | 0.249 | 0.02075 | -0.003 | 12.003
2.5 | 0.311 | 0.02108 | -0.003 | 14.759
3 | 0.373 | 0.02145 | -0.004 | 17.388
3.5 | 0.435 | 0.02188 | -0.005 | 19.861
4 | 0.496 | 0.02244 | -0.005 | 22.1
4.5 | 0.557 | 0.02308 | -0.006 | 24.134
5 | 0.618 | 0.02336 | -0.007 | 26.435
5.5 | 0.677 | 0.02428 | -0.008 | 27.907
6 | 0.737 | 0.02512 | -0.008 | 29.329
6.5 | 0.795 | 0.02648 | -0.009 | 30.024
7 | 0.829 | 0.02892 | -0.009 | 28.663
7.5 | 0.865 | 0.03156 | -0.01 | 27.419
8 | 0.872 | 0.03973 | -0.01 | 21.953
8.5 | 0.866 | 0.05353 | -0.009 | 16.174
9 | 0.87 | 0.06873 | -0.007 | 12.651
9.5 | 0.903 | 0.07466 | -0.007 | 12.095
10 | 0.938 | 0.08002 | -0.007 | 11.723
10.5 | 0.971 | 0.08564 | -0.007 | 11.333
11 | 1 | 0.09151 | -0.007 | 10.931
11.5 | 1.027 | 0.09728 | -0.007 | 10.56
12 | 1.053 | 0.10422 | -0.007 | 10.1
12.5 | 1.075 | 0.11193 | -0.008 | 9.602
13 | 1.094 | 0.1194 | -0.008 | 9.165
13.5 | 1.11 | 0.12857 | -0.008 | 8.632
14 | 1.122 | 0.13566 | -0.008 | 8.273
14.5 | 1.132 | 0.14623 | -0.008 | 7.742
15 | 1.139 | 0.15376 | -0.008 | 7.404
15.5 | 1.142 | 0.16319 | -0.008 | 6.997
16 | 1.142 | 0.17503 | -0.009 | 6.523
16.5 | 1.139 | 0.18258 | -0.009 | 6.239
17 | 1.134 | 0.19766 | -0.009 | 5.735
17.5 | 1.125 | 0.20503 | -0.009 | 5.487
18 | 1.115 | 0.22003 | -0.009 | 5.066
18.5 | 1.102 | 0.23657 | -0.009 | 4.657
19 | 1.087 | 0.2543 | -0.009 | 4.273
19.5 | 1.07 | 0.26108 | -0.01 | 4.097
20 | 1.051 | 0.27655 | -0.01 | 3.801

## 4. Re 50k Mach 0.10 (2)
BIGFOIL.COM POLAR EXPORT
GA 30A014
GA 30A014 |  |  |  | Cl Max: | 0.9152 | at alpha= | 9.5 | deg
XFOIL ncrit=9 |  |  |  | L/D Max: | 25.0719 | at alpha= | 6 | deg
Re: | 50000 |  |  | Cd Min: | 0.17635 | at alpha= | 14.5 | deg
Mach: | 0.1 |  |  | Cl=0 at alpha= | 0.65939 | deg
|  |  |  | @ Cl=0.1, Cd= | 0.02792
|  |  |  | @ Cl=0.4, Cd= | 0.026798
|  |  |  | @ Cl=0.6, Cd= | 0.025915
alpha (deg) | Cl | Cd | Cm | Cl/Cd
-14.5 | -0.6055 | 0.17616 | 0.0249 | -3.4372
-14 | -0.5998 | 0.1703 | 0.0222 | -3.522
-13.5 | -0.6133 | 0.16773 | 0.0195 | -3.6565
-13 | -0.5925 | 0.15957 | 0.0185 | -3.7131
-12.5 | -0.5685 | 0.15103 | 0.0176 | -3.7642
-12 | -0.5559 | 0.14391 | 0.0166 | -3.8628
-10.5 | -0.7923 | 0.07601 | -0.0277 | -10.4236
-10 | -0.866 | 0.06379 | -0.0259 | -13.5758
-9.5 | -0.9152 | 0.05415 | -0.0203 | -16.9012
-9 | -0.8974 | 0.04885 | -0.0168 | -18.3705
-8.5 | -0.8824 | 0.0438 | -0.0125 | -20.1461
-8 | -0.8635 | 0.0394 | -0.0079 | -21.9162
-7.5 | -0.8296 | 0.03623 | -0.0043 | -22.8982
-7 | -0.7975 | 0.03341 | -0.0002 | -23.8701
-6.5 | -0.7667 | 0.03097 | 0.0042 | -24.7562
-6 | -0.7321 | 0.02921 | 0.0086 | -25.0633
-5.5 | -0.6951 | 0.02791 | 0.0132 | -24.9051
-5 | -0.6577 | 0.02697 | 0.0181 | -24.3864
-4.5 | -0.6219 | 0.02618 | 0.0233 | -23.7548
-4 | -0.5843 | 0.02573 | 0.0287 | -22.7089
-3.5 | -0.5449 | 0.02565 | 0.0343 | -21.2437
-3 | -0.504 | 0.02579 | 0.0397 | -19.5425
-2.5 | -0.4561 | 0.02621 | 0.0439 | -17.4018
-2 | -0.3893 | 0.02692 | 0.0442 | -14.4614
-1.5 | -0.2621 | 0.02795 | 0.0327 | -9.3775
-1 | -0.0984 | 0.02792 | 0.0116 | -3.5244
-0.5 | 0.046 | 0.02681 | -0.0094 | 1.7158
0 | 0 | 0.02677 | 0 | 0
0.5 | -0.046 | 0.02681 | 0.0094 | -1.7158
1 | 0.0983 | 0.02792 | -0.0116 | 3.5208
1.5 | 0.2619 | 0.02795 | -0.0327 | 9.3703
2 | 0.3893 | 0.02691 | -0.0442 | 14.4667
2.5 | 0.4561 | 0.02621 | -0.0439 | 17.4018
3 | 0.5039 | 0.02578 | -0.0397 | 19.5462
3.5 | 0.5448 | 0.02564 | -0.0343 | 21.248
4 | 0.5842 | 0.02573 | -0.0287 | 22.705
4.5 | 0.6218 | 0.02617 | -0.0233 | 23.76
5 | 0.6576 | 0.02697 | -0.0181 | 24.3826
5.5 | 0.695 | 0.02791 | -0.0132 | 24.9015
6 | 0.7321 | 0.0292 | -0.0086 | 25.0719
6.5 | 0.7666 | 0.03097 | -0.0042 | 24.753
7 | 0.7975 | 0.03341 | 0.0003 | 23.8701
7.5 | 0.8296 | 0.03622 | 0.0043 | 22.9045
8 | 0.8635 | 0.0394 | 0.0079 | 21.9162
8.5 | 0.8824 | 0.0438 | 0.0125 | 20.1461
9 | 0.8975 | 0.04885 | 0.0168 | 18.3726
9.5 | 0.9152 | 0.05416 | 0.0203 | 16.8981
10 | 0.8662 | 0.06381 | 0.0258 | 13.5747
10.5 | 0.7924 | 0.07607 | 0.0276 | 10.4167
12 | 0.5565 | 0.14391 | -0.0169 | 3.867
12.5 | 0.5691 | 0.15103 | -0.0179 | 3.7681
13 | 0.5929 | 0.15957 | -0.0188 | 3.7156
13.5 | 0.6138 | 0.16774 | -0.0198 | 3.6592
14 | 0.6017 | 0.17052 | -0.0224 | 3.5286
14.5 | 0.607 | 0.17635 | -0.0251 | 3.442

## 5. Re 50k Mach 0.25 (1)
BIGFOIL.COM POLAR EXPORT
GA 30A014
GA 30A014 |  |  |  | Cl Max: | 1.063 | at alpha= | 13.5 | deg
JavaFoil+Calcfoil stall+Eppler ext transition |  |  |  | L/D Max: | 29.265 | at alpha= | 6 | deg
Re: | 50000 |  |  | Cd Min: | 0.02006 | at alpha= | 0 | deg
Mach: | 0.25 |  |  | Cl=0 at alpha= | 0 | deg
|  |  |  | @ Cl=0.1, Cd= | 0.020207
|  |  |  | @ Cl=0.4, Cd= | 0.021915
|  |  |  | @ Cl=0.6, Cd= | 0.023963
alpha (deg) | Cl | Cd | Cm | Cl/Cd
-18.5 | -0.807 | 0.3096 | 0.009 | -2.607
-18 | -0.853 | 0.27918 | 0.009 | -3.057
-17.5 | -0.896 | 0.2468 | 0.009 | -3.63
-17 | -0.934 | 0.23061 | 0.009 | -4.051
-16.5 | -0.968 | 0.21518 | 0.009 | -4.498
-16 | -0.997 | 0.19961 | 0.008 | -4.994
-15.5 | -1.021 | 0.18653 | 0.008 | -5.473
-15 | -1.039 | 0.17649 | 0.008 | -5.89
-14.5 | -1.053 | 0.16066 | 0.008 | -6.554
-14 | -1.061 | 0.14817 | 0.008 | -7.159
-13.5 | -1.063 | 0.13961 | 0.008 | -7.617
-13 | -1.061 | 0.12841 | 0.008 | -8.261
-12.5 | -1.053 | 0.11945 | 0.007 | -8.813
-12 | -1.04 | 0.11079 | 0.008 | -9.391
-11.5 | -1.023 | 0.10258 | 0.007 | -9.973
-11 | -1.001 | 0.0965 | 0.007 | -10.377
-10.5 | -0.976 | 0.0897 | 0.007 | -10.879
-10 | -0.947 | 0.08354 | 0.007 | -11.34
-9.5 | -0.915 | 0.07781 | 0.007 | -11.765
-9 | -0.881 | 0.07202 | 0.007 | -12.229
-8.5 | -0.849 | 0.06517 | 0.007 | -13.028
-8 | -0.852 | 0.05009 | 0.009 | -17.003
-7.5 | -0.854 | 0.03691 | 0.01 | -23.143
-7 | -0.84 | 0.03055 | 0.009 | -27.479
-6.5 | -0.796 | 0.02848 | 0.009 | -27.963
-6 | -0.749 | 0.02591 | 0.008 | -28.899
-5.5 | -0.689 | 0.02491 | 0.008 | -27.657
-5 | -0.628 | 0.02409 | 0.007 | -26.078
-4.5 | -0.567 | 0.02359 | 0.006 | -24.033
-4 | -0.505 | 0.02288 | 0.006 | -22.071
-3.5 | -0.443 | 0.02233 | 0.005 | -19.817
-3 | -0.38 | 0.02183 | 0.004 | -17.4
-2.5 | -0.317 | 0.02139 | 0.004 | -14.812
-2 | -0.254 | 0.02106 | 0.003 | -12.044
-1.5 | -0.19 | 0.02082 | 0.002 | -9.142
-1 | -0.127 | 0.0203 | 0.001 | -6.255
-0.5 | -0.064 | 0.02019 | 0.001 | -3.146
0 | 0 | 0.02006 | 0 | 0
0.5 | 0.064 | 0.02014 | -0.001 | 3.179
1 | 0.128 | 0.02026 | -0.001 | 6.322
1.5 | 0.192 | 0.02078 | -0.002 | 9.241
2 | 0.256 | 0.02102 | -0.003 | 12.174
2.5 | 0.32 | 0.02134 | -0.004 | 14.975
3 | 0.383 | 0.02178 | -0.004 | 17.594
3.5 | 0.446 | 0.02228 | -0.005 | 20.04
4 | 0.509 | 0.02282 | -0.006 | 22.323
4.5 | 0.572 | 0.02353 | -0.006 | 24.312
5 | 0.634 | 0.02449 | -0.007 | 25.884
5.5 | 0.695 | 0.02484 | -0.008 | 27.996
6 | 0.756 | 0.02583 | -0.008 | 29.265
6.5 | 0.796 | 0.02848 | -0.009 | 27.963
7 | 0.84 | 0.03055 | -0.009 | 27.479
7.5 | 0.854 | 0.03691 | -0.009 | 23.143
8 | 0.852 | 0.05009 | -0.009 | 17.003
8.5 | 0.849 | 0.06517 | -0.007 | 13.028
9 | 0.881 | 0.07202 | -0.007 | 12.229
9.5 | 0.915 | 0.07781 | -0.007 | 11.765
10 | 0.947 | 0.08354 | -0.007 | 11.34
10.5 | 0.976 | 0.0897 | -0.007 | 10.879
11 | 1.001 | 0.0965 | -0.007 | 10.377
11.5 | 1.023 | 0.10258 | -0.007 | 9.973
12 | 1.04 | 0.11079 | -0.007 | 9.391
12.5 | 1.053 | 0.11945 | -0.007 | 8.813
13 | 1.061 | 0.12841 | -0.008 | 8.261
13.5 | 1.063 | 0.13961 | -0.008 | 7.617
14 | 1.061 | 0.14817 | -0.008 | 7.159
14.5 | 1.053 | 0.16066 | -0.008 | 6.554
15 | 1.039 | 0.17649 | -0.008 | 5.89
15.5 | 1.021 | 0.18653 | -0.008 | 5.473
16 | 0.997 | 0.19961 | -0.008 | 4.994
16.5 | 0.968 | 0.21518 | -0.009 | 4.498
17 | 0.934 | 0.23061 | -0.009 | 4.051
17.5 | 0.896 | 0.2468 | -0.009 | 3.63
18 | 0.853 | 0.2726 | -0.009 | 3.13
18.5 | 0.807 | 0.30979 | -0.009 | 2.605

## 6. Re 50k Mach 0.25 (2)
BIGFOIL.COM POLAR EXPORT
GA 30A014
GA 30A014 |  |  |  | Cl Max: | 0.8566 | at alpha= | 8.5 | deg
XFOIL ncrit=9 |  |  |  | L/D Max: | 24.1013 | at alpha= | 5.5 | deg
Re: | 50000 |  |  | Cd Min: | 0.17096 | at alpha= | 13.5 | deg
Mach: | 0.25 |  |  | Cl=0 at alpha= | 0 | deg
|  |  |  | @ Cl=0.1, Cd= | 0.028649
|  |  |  | @ Cl=0.4, Cd= | 0.027358
|  |  |  | @ Cl=0.6, Cd= | 0.026603
alpha (deg) | Cl | Cd | Cm | Cl/Cd
-13.5 | -0.6072 | 0.1703 | 0.0196 | -3.5655
-13 | -0.5894 | 0.16271 | 0.0184 | -3.6224
-12.5 | -0.5635 | 0.1538 | 0.0173 | -3.6638
-12 | -0.5481 | 0.14643 | 0.0162 | -3.7431
-11.5 | -0.5324 | 0.1389 | 0.0152 | -3.833
-10 | -0.7084 | 0.08168 | -0.0235 | -8.6729
-9.5 | -0.7865 | 0.06634 | -0.0278 | -11.8556
-9 | -0.8532 | 0.05593 | -0.0235 | -15.2548
-8.5 | -0.8565 | 0.0496 | -0.0189 | -17.2681
-8 | -0.8515 | 0.04409 | -0.0137 | -19.3128
-7.5 | -0.8342 | 0.03972 | -0.0087 | -21.002
-7 | -0.8066 | 0.03627 | -0.004 | -22.2388
-6.5 | -0.7762 | 0.03344 | 0.0008 | -23.2117
-6 | -0.7442 | 0.03111 | 0.0057 | -23.9216
-5.5 | -0.7094 | 0.02943 | 0.0107 | -24.1047
-5 | -0.6729 | 0.0282 | 0.016 | -23.8617
-4.5 | -0.6382 | 0.02714 | 0.0215 | -23.5151
-4 | -0.5992 | 0.0266 | 0.0271 | -22.5263
-3.5 | -0.5602 | 0.02633 | 0.0329 | -21.2761
-3 | -0.5222 | 0.02621 | 0.0387 | -19.9237
-2.5 | -0.4813 | 0.02635 | 0.0441 | -18.2657
-2 | -0.4196 | 0.02715 | 0.0464 | -15.4549
-1.5 | -0.3173 | 0.02825 | 0.0403 | -11.2319
-1 | -0.1655 | 0.02886 | 0.0225 | -5.7346
-0.5 | -0.0022 | 0.02835 | -0.0009 | -0.077601
0 | 0 | 0.02811 | 0 | 0
0.5 | 0.0022 | 0.02835 | 0.0009 | 0.077601
1 | 0.1655 | 0.02885 | -0.0225 | 5.7366
1.5 | 0.3172 | 0.02824 | -0.0403 | 11.2323
2 | 0.4195 | 0.02715 | -0.0464 | 15.4512
2.5 | 0.4812 | 0.02635 | -0.0441 | 18.2619
3 | 0.5221 | 0.0262 | -0.0387 | 19.9275
3.5 | 0.5601 | 0.02633 | -0.0329 | 21.2723
4 | 0.5991 | 0.02659 | -0.027 | 22.531
4.5 | 0.6381 | 0.02713 | -0.0214 | 23.5201
5 | 0.6728 | 0.0282 | -0.0159 | 23.8582
5.5 | 0.7093 | 0.02943 | -0.0107 | 24.1013
6 | 0.7441 | 0.03111 | -0.0057 | 23.9184
6.5 | 0.7762 | 0.03343 | -0.0008 | 23.2187
7 | 0.8066 | 0.03626 | 0.004 | 22.2449
7.5 | 0.8342 | 0.03972 | 0.0087 | 21.002
8 | 0.8515 | 0.04409 | 0.0137 | 19.3128
8.5 | 0.8566 | 0.04959 | 0.0188 | 17.2736
9 | 0.8533 | 0.05594 | 0.0234 | 15.2538
9.5 | 0.7866 | 0.06637 | 0.0277 | 11.8517
10 | 0.7086 | 0.08176 | 0.0233 | 8.6668
10.5 | 0.5884 | 0.11037 | 0.0028 | 5.3312
12 | 0.5488 | 0.14644 | -0.0165 | 3.7476
12.5 | 0.5641 | 0.15381 | -0.0176 | 3.6675
13 | 0.5899 | 0.16272 | -0.0186 | 3.6252
13.5 | 0.6111 | 0.17096 | -0.0198 | 3.5745

## 7. Re 50k Mach 0.50 (1)
BIGFOIL.COM POLAR EXPORT
GA 30A014
GA 30A014 |  |  |  | Cl Max: | 1.135 | at alpha= | 20 | deg
JavaFoil+Calcfoil stall+Eppler ext transition |  |  |  | L/D Max: | 24.576 | at alpha= | 4.5 | deg
Re: | 50000 |  |  | Cd Min: | 0.02097 | at alpha= | 0 | deg
Mach: | 0.5 |  |  | Cl=0 at alpha= | 0 | deg
|  |  |  | @ Cl=0.1, Cd= | 0.021067
|  |  |  | @ Cl=0.4, Cd= | 0.022933
|  |  |  | @ Cl=0.6, Cd= | 0.025298
alpha (deg) | Cl | Cd | Cm | Cl/Cd
-20 | -1.135 | 0.51399 | 0.018 | -2.208
-19.5 | -1.108 | 0.49975 | 0.017 | -2.218
-19 | -1.081 | 0.48246 | 0.017 | -2.241
-18.5 | -1.048 | 0.46488 | 0.015 | -2.255
-18 | -1.021 | 0.43097 | 0.015 | -2.369
-17.5 | -0.994 | 0.44587 | 0.015 | -2.229
-17 | -0.966 | 0.42603 | 0.014 | -2.268
-16.5 | -0.939 | 0.41356 | 0.014 | -2.27
-16 | -0.911 | 0.41229 | 0.013 | -2.211
-15.5 | -0.883 | 0.36055 | 0.013 | -2.448
-15 | -0.852 | 0.34041 | 0.012 | -2.503
-14.5 | -0.824 | 0.33315 | 0.011 | -2.474
-14 | -0.796 | 0.32741 | 0.011 | -2.433
-13.5 | -0.769 | 0.33301 | 0.01 | -2.308
-13 | -0.741 | 0.32822 | 0.01 | -2.257
-12.5 | -0.713 | 0.30204 | 0.009 | -2.36
-12 | -0.683 | 0.28868 | 0.008 | -2.366
-11.5 | -0.655 | 0.2364 | 0.008 | -2.77
-11 | -0.627 | 0.23999 | 0.007 | -2.611
-10.5 | -0.598 | 0.20295 | 0.007 | -2.947
-10 | -0.57 | 0.19452 | 0.006 | -2.93
-9.5 | -0.818 | 0.11027 | 0.006 | -7.414
-9 | -0.863 | 0.09466 | 0.006 | -9.119
-8.5 | -0.863 | 0.0824 | 0.006 | -10.473
-8 | -0.844 | 0.07482 | 0.006 | -11.283
-7.5 | -0.813 | 0.06788 | 0.007 | -11.98
-7 | -0.782 | 0.06199 | 0.007 | -12.619
-6.5 | -0.782 | 0.0466 | 0.008 | -16.785
-6 | -0.79 | 0.0334 | 0.009 | -23.645
-5.5 | -0.745 | 0.0303 | 0.008 | -24.579
-5 | -0.689 | 0.02839 | 0.008 | -24.279
-4.5 | -0.631 | 0.02535 | 0.007 | -24.888
-4 | -0.563 | 0.02418 | 0.006 | -23.267
-3.5 | -0.493 | 0.02397 | 0.006 | -20.592
-3 | -0.424 | 0.02322 | 0.005 | -18.256
-2.5 | -0.354 | 0.02268 | 0.004 | -15.593
-2 | -0.283 | 0.02224 | 0.003 | -12.739
-1.5 | -0.213 | 0.02258 | 0.002 | -9.417
-1 | -0.142 | 0.02119 | 0.002 | -6.695
-0.5 | -0.071 | 0.02107 | 0.001 | -3.367
0 | 0 | 0.02097 | 0 | 0
0.5 | 0.072 | 0.02102 | -0.001 | 3.405
1 | 0.143 | 0.02114 | -0.002 | 6.771
1.5 | 0.215 | 0.02253 | -0.002 | 9.524
2 | 0.286 | 0.02218 | -0.003 | 12.885
2.5 | 0.357 | 0.02263 | -0.004 | 15.773
3 | 0.428 | 0.02313 | -0.005 | 18.496
3.5 | 0.498 | 0.0239 | -0.006 | 20.838
4 | 0.568 | 0.02476 | -0.006 | 22.933
4.5 | 0.637 | 0.02592 | -0.007 | 24.576
5 | 0.689 | 0.02843 | -0.008 | 24.252
5.5 | 0.745 | 0.03032 | -0.008 | 24.57
6 | 0.789 | 0.03295 | -0.009 | 23.947
6.5 | 0.785 | 0.04553 | -0.008 | 17.236
7 | 0.784 | 0.06107 | -0.007 | 12.842
7.5 | 0.814 | 0.06919 | -0.007 | 11.764
8 | 0.844 | 0.0765 | -0.006 | 11.035
8.5 | 0.863 | 0.08461 | -0.006 | 10.2
9 | 0.863 | 0.09466 | -0.006 | 9.119
9.5 | 0.818 | 0.11027 | -0.006 | 7.414
10 | 0.57 | 0.19452 | -0.006 | 2.93
10.5 | 0.598 | 0.20295 | -0.007 | 2.947
11 | 0.627 | 0.23998 | -0.007 | 2.611
11.5 | 0.655 | 0.24334 | -0.008 | 2.691
12 | 0.683 | 0.27462 | -0.008 | 2.487
12.5 | 0.713 | 0.30204 | -0.009 | 2.36
13 | 0.741 | 0.32822 | -0.01 | 2.257
13.5 | 0.768 | 0.3356 | -0.01 | 2.29
14 | 0.796 | 0.32887 | -0.011 | 2.421
14.5 | 0.824 | 0.33658 | -0.011 | 2.449
15 | 0.852 | 0.34506 | -0.011 | 2.469
15.5 | 0.883 | 0.36619 | -0.013 | 2.412
16 | 0.911 | 0.41061 | -0.013 | 2.22
16.5 | 0.939 | 0.44388 | -0.014 | 2.116
17 | 0.966 | 0.42405 | -0.014 | 2.279
17.5 | 0.994 | 0.44615 | -0.015 | 2.227
18 | 1.021 | 0.42918 | -0.015 | 2.379
18.5 | 1.048 | 0.46773 | -0.015 | 2.242
19 | 1.081 | 0.48378 | -0.017 | 2.235
19.5 | 1.108 | 0.50127 | -0.017 | 2.211
20 | 1.135 | 0.49001 | -0.018 | 2.316

## 8. Re 50k Mach 0.50 (2)
BIGFOIL.COM POLAR EXPORT
GA 30A014
GA 30A014 |  |  |  | Cl Max: | 0.8524 | at alpha= | 20 | deg
XFOIL ncrit=9 |  |  |  | L/D Max: | 20.5362 | at alpha= | 4 | deg
Re: | 50000 |  |  | Cd Min: | 0.27797 | at alpha= | 20 | deg
Mach: | 0.5 |  |  | Cl=0 at alpha= | 0 | deg
|  |  |  | @ Cl=0.1, Cd= | 0.033309
|  |  |  | @ Cl=0.4, Cd= | 0.030535
|  |  |  | @ Cl=0.6, Cd= | 0.18597
alpha (deg) | Cl | Cd | Cm | Cl/Cd
-20 | -0.851 | 0.27728 | 0.0718 | -3.0691
-19.5 | -0.8329 | 0.2708 | 0.0661 | -3.0757
-19 | -0.8052 | 0.26042 | 0.0628 | -3.0919
-18.5 | -0.7934 | 0.25729 | 0.0563 | -3.0837
-18 | -0.7617 | 0.24508 | 0.0539 | -3.108
-17.5 | -0.7515 | 0.24179 | 0.0477 | -3.1081
-17 | -0.7198 | 0.23029 | 0.0454 | -3.1256
-16.5 | -0.7006 | 0.22277 | 0.0411 | -3.1449
-16 | -0.6846 | 0.21739 | 0.0369 | -3.1492
-15.5 | -0.6553 | 0.20697 | 0.0344 | -3.1662
-15 | -0.6449 | 0.20169 | 0.0299 | -3.1975
-14.5 | -0.6272 | 0.19531 | 0.0268 | -3.2113
-14 | -0.5962 | 0.18489 | 0.0248 | -3.2246
-13.5 | -0.5778 | 0.17738 | 0.0219 | -3.2574
-13 | -0.5669 | 0.17124 | 0.019 | -3.3106
-12.5 | -0.5617 | 0.16645 | 0.0165 | -3.3746
-12 | -0.5374 | 0.15774 | 0.0148 | -3.4069
-11.5 | -0.5118 | 0.14891 | 0.0132 | -3.437
-11 | -0.4926 | 0.14084 | 0.0114 | -3.4976
-10.5 | -0.5369 | 0.12807 | -0.0012 | -4.1922
-10 | -0.5155 | 0.11798 | -0.0037 | -4.3694
-9.5 | -0.5202 | 0.10831 | -0.0076 | -4.8029
-9 | -0.5261 | 0.09881 | -0.0111 | -5.3244
-8.5 | -0.547 | 0.08829 | -0.0156 | -6.1955
-8 | -0.5566 | 0.07895 | -0.018 | -7.05
-7.5 | -0.61 | 0.06559 | -0.0243 | -9.3002
-7 | -0.6969 | 0.0543 | -0.023 | -12.8343
-6.5 | -0.7214 | 0.04804 | -0.0167 | -15.0167
-6 | -0.7436 | 0.04245 | -0.0088 | -17.5171
-5.5 | -0.7284 | 0.03891 | -0.0016 | -18.7201
-5 | -0.7125 | 0.03577 | 0.006 | -19.9189
-4.5 | -0.685 | 0.03362 | 0.0133 | -20.3748
-4 | -0.655 | 0.0319 | 0.0205 | -20.5329
-3.5 | -0.6245 | 0.03049 | 0.0276 | -20.4821
-3 | -0.5847 | 0.02994 | 0.0346 | -19.5291
-2.5 | -0.5465 | 0.02958 | 0.0413 | -18.4753
-2 | -0.5106 | 0.02931 | 0.0476 | -17.4207
-1.5 | -0.4633 | 0.02974 | 0.0526 | -15.5783
-1 | -0.4044 | 0.03047 | 0.0544 | -13.2721
-0.5 | -0.29 | 0.03215 | 0.0449 | -9.0202
0 | 0 | 0.03392 | 0 | 0
0.5 | 0.2899 | 0.03215 | -0.0448 | 9.0171
1 | 0.4044 | 0.03047 | -0.0544 | 13.2721
1.5 | 0.4633 | 0.02973 | -0.0526 | 15.5836
2 | 0.5105 | 0.0293 | -0.0476 | 17.4232
2.5 | 0.5464 | 0.02957 | -0.0413 | 18.4782
3 | 0.5846 | 0.02994 | -0.0345 | 19.5257
3.5 | 0.6244 | 0.03049 | -0.0276 | 20.4788
4 | 0.6549 | 0.03189 | -0.0205 | 20.5362
4.5 | 0.685 | 0.03361 | -0.0133 | 20.3808
5 | 0.7123 | 0.03578 | -0.006 | 19.9078
5.5 | 0.7284 | 0.0389 | 0.0016 | 18.7249
6 | 0.7436 | 0.04245 | 0.0088 | 17.5171
6.5 | 0.7215 | 0.04804 | 0.0167 | 15.0187
7 | 0.6969 | 0.05431 | 0.023 | 12.8319
7.5 | 0.6102 | 0.06561 | 0.0243 | 9.3004
8 | 0.5575 | 0.07892 | 0.0179 | 7.0641
8.5 | 0.5474 | 0.08833 | 0.0154 | 6.1972
9 | 0.5269 | 0.09882 | 0.011 | 5.3319
9.5 | 0.5213 | 0.10833 | 0.0075 | 4.8121
10 | 0.5165 | 0.11801 | 0.0035 | 4.3767
10.5 | 0.5378 | 0.12812 | 0.001 | 4.1976
11.5 | 0.5125 | 0.14893 | -0.0134 | 3.4412
12 | 0.5381 | 0.15776 | -0.0151 | 3.4109
12.5 | 0.5625 | 0.16649 | -0.0167 | 3.3786
13 | 0.5684 | 0.17142 | -0.0192 | 3.3158
13.5 | 0.579 | 0.17753 | -0.0221 | 3.2614
14 | 0.5972 | 0.18503 | -0.025 | 3.2276
14.5 | 0.6279 | 0.19537 | -0.0271 | 3.2139
15 | 0.6463 | 0.20199 | -0.0301 | 3.1997
15.5 | 0.6565 | 0.20721 | -0.0347 | 3.1683
16 | 0.6853 | 0.21751 | -0.0372 | 3.1507
16.5 | 0.702 | 0.22315 | -0.0414 | 3.1459
17 | 0.7209 | 0.2306 | -0.0457 | 3.1262
17.5 | 0.7532 | 0.24241 | -0.048 | 3.1071
18 | 0.763 | 0.24554 | -0.0542 | 3.1074
18.5 | 0.7953 | 0.25814 | -0.0566 | 3.0809
19 | 0.8066 | 0.26102 | -0.0632 | 3.0902
19.5 | 0.8346 | 0.27162 | -0.0664 | 3.0727
20 | 0.8524 | 0.27797 | -0.0722 | 3.0665

## 9. Re 100k Mach 0.00 (1)
BIGFOIL.COM POLAR EXPORT
GA 30A014
GA 30A014 |  |  |  | Cl Max: | 1.159 | at alpha= | 16 | deg
JavaFoil+Calcfoil stall+Eppler ext transition |  |  |  | L/D Max: | 37.649 | at alpha= | 7 | deg
Re: | 100000 |  |  | Cd Min: | 0.01576 | at alpha= | 0.5 | deg
Mach: | 0 |  |  | Cl=0 at alpha= | 0 | deg
|  |  |  | @ Cl=0.1, Cd= | 0.015815
|  |  |  | @ Cl=0.4, Cd= | 0.017316
|  |  |  | @ Cl=0.6, Cd= | 0.018857
alpha (deg) | Cl | Cd | Cm | Cl/Cd
-20 | -1.096 | 0.23387 | 0.01 | -4.685
-19.5 | -1.11 | 0.21893 | 0.01 | -5.071
-19 | -1.124 | 0.20966 | 0.01 | -5.359
-18.5 | -1.135 | 0.19809 | 0.01 | -5.73
-18 | -1.144 | 0.18732 | 0.009 | -6.109
-17.5 | -1.152 | 0.17811 | 0.009 | -6.466
-17 | -1.157 | 0.16907 | 0.01 | -6.845
-16.5 | -1.159 | 0.16103 | 0.009 | -7.2
-16 | -1.159 | 0.15287 | 0.009 | -7.582
-15.5 | -1.157 | 0.14189 | 0.009 | -8.151
-15 | -1.152 | 0.13537 | 0.009 | -8.508
-14.5 | -1.143 | 0.12662 | 0.009 | -9.025
-14 | -1.131 | 0.12063 | 0.009 | -9.378
-13.5 | -1.117 | 0.11265 | 0.009 | -9.912
-13 | -1.1 | 0.10554 | 0.009 | -10.422
-12.5 | -1.081 | 0.09874 | 0.009 | -10.953
-12 | -1.06 | 0.09193 | 0.009 | -11.53
-11.5 | -1.035 | 0.08603 | 0.009 | -12.035
-11 | -1.012 | 0.07888 | 0.009 | -12.833
-10.5 | -0.993 | 0.06993 | 0.01 | -14.203
-10 | -1.022 | 0.047 | 0.011 | -21.736
-9.5 | -1.032 | 0.03404 | 0.012 | -30.333
-9 | -1.013 | 0.02909 | 0.012 | -34.819
-8.5 | -0.982 | 0.02634 | 0.011 | -37.267
-8 | -0.939 | 0.02564 | 0.011 | -36.619
-7.5 | -0.896 | 0.02433 | 0.01 | -36.816
-7 | -0.841 | 0.02262 | 0.009 | -37.17
-6.5 | -0.784 | 0.0218 | 0.009 | -35.977
-6 | -0.727 | 0.02076 | 0.008 | -35.022
-5.5 | -0.668 | 0.01998 | 0.007 | -33.462
-5 | -0.609 | 0.01901 | 0.007 | -32.063
-4.5 | -0.55 | 0.01863 | 0.006 | -29.509
-4 | -0.489 | 0.01806 | 0.005 | -27.096
-3.5 | -0.429 | 0.01755 | 0.005 | -24.44
-3 | -0.368 | 0.0172 | 0.004 | -21.406
-2.5 | -0.307 | 0.0168 | 0.003 | -18.271
-2 | -0.246 | 0.01649 | 0.003 | -14.904
-1.5 | -0.184 | 0.01632 | 0.002 | -11.306
-1 | -0.123 | 0.01589 | 0.001 | -7.744
-0.5 | -0.062 | 0.0158 | 0.001 | -3.895
0 | 0 | 0.01578 | 0 | 0
0.5 | 0.062 | 0.01576 | -0.001 | 3.936
1 | 0.124 | 0.01585 | -0.001 | 7.825
1.5 | 0.186 | 0.01627 | -0.002 | 11.424
2 | 0.248 | 0.01645 | -0.003 | 15.06
2.5 | 0.31 | 0.01676 | -0.003 | 18.466
3 | 0.371 | 0.01715 | -0.004 | 21.638
3.5 | 0.432 | 0.0175 | -0.005 | 24.706
4 | 0.494 | 0.01801 | -0.005 | 27.399
4.5 | 0.554 | 0.01857 | -0.006 | 29.844
5 | 0.615 | 0.01895 | -0.007 | 32.433
5.5 | 0.674 | 0.01991 | -0.007 | 33.858
6 | 0.733 | 0.02069 | -0.008 | 35.447
6.5 | 0.791 | 0.02173 | -0.009 | 36.424
7 | 0.849 | 0.02254 | -0.009 | 37.649
7.5 | 0.904 | 0.02424 | -0.01 | 37.316
8 | 0.939 | 0.02564 | -0.011 | 36.619
8.5 | 0.982 | 0.02634 | -0.011 | 37.267
9 | 1.013 | 0.02909 | -0.011 | 34.819
9.5 | 1.032 | 0.03404 | -0.012 | 30.333
10 | 1.022 | 0.047 | -0.011 | 21.736
10.5 | 0.993 | 0.06993 | -0.009 | 14.203
11 | 1.012 | 0.07888 | -0.009 | 12.833
11.5 | 1.035 | 0.08603 | -0.009 | 12.035
12 | 1.06 | 0.09193 | -0.009 | 11.53
12.5 | 1.081 | 0.09874 | -0.009 | 10.953
13 | 1.1 | 0.10554 | -0.008 | 10.422
13.5 | 1.117 | 0.11265 | -0.008 | 9.912
14 | 1.131 | 0.12063 | -0.009 | 9.378
14.5 | 1.143 | 0.12662 | -0.009 | 9.025
15 | 1.152 | 0.13537 | -0.009 | 8.508
15.5 | 1.157 | 0.14189 | -0.009 | 8.151
16 | 1.159 | 0.15287 | -0.009 | 7.582
16.5 | 1.159 | 0.16103 | -0.009 | 7.2
17 | 1.157 | 0.16907 | -0.009 | 6.845
17.5 | 1.152 | 0.17811 | -0.009 | 6.466
18 | 1.144 | 0.18732 | -0.009 | 6.109
18.5 | 1.135 | 0.19809 | -0.01 | 5.73
19 | 1.124 | 0.20966 | -0.01 | 5.359
19.5 | 1.11 | 0.21893 | -0.01 | 5.071
20 | 1.096 | 0.23387 | -0.01 | 4.685

## 10. Re 100k Mach 0.00 (2)
BIGFOIL.COM POLAR EXPORT
GA 30A014
GA 30A014 |  |  |  | Cl Max: | 1.0849 | at alpha= | 11.5 | deg
XFOIL ncrit=9 |  |  |  | L/D Max: | 37.2216 | at alpha= | 5.5 | deg
Re: | 100000 |  |  | Cd Min: | 0.19501 | at alpha= | 16.5 | deg
Mach: | 0 |  |  | Cl=0 at alpha= | 0 | deg
|  |  |  | @ Cl=0.1, Cd= | 0.018792
|  |  |  | @ Cl=0.4, Cd= | 0.016786
|  |  |  | @ Cl=0.6, Cd= | 0.017021
alpha (deg) | Cl | Cd | Cm | Cl/Cd
-16.5 | -0.6883 | 0.19463 | 0.0279 | -3.5365
-16 | -0.6589 | 0.18774 | 0.0278 | -3.5096
-15.5 | -0.6715 | 0.18119 | 0.0206 | -3.7061
-15 | -0.6356 | 0.17384 | 0.0215 | -3.6562
-14.5 | -0.6478 | 0.16645 | 0.0154 | -3.8919
-14 | -0.6172 | 0.15959 | 0.0156 | -3.8674
-13.5 | -0.8613 | 0.09026 | -0.0301 | -9.5424
-13 | -0.9405 | 0.07247 | -0.0393 | -12.9778
-12.5 | -1.009 | 0.0613 | -0.04 | -16.46
-12 | -1.0572 | 0.05417 | -0.0339 | -19.5163
-11.5 | -1.0847 | 0.04828 | -0.0267 | -22.4669
-11 | -1.0545 | 0.04389 | -0.0249 | -24.026
-10.5 | -1.0433 | 0.0397 | -0.0199 | -26.2796
-10 | -1.0088 | 0.03615 | -0.0176 | -27.9059
-9.5 | -0.9762 | 0.03289 | -0.0147 | -29.6808
-9 | -0.9411 | 0.0302 | -0.0117 | -31.1623
-8.5 | -0.9034 | 0.02786 | -0.009 | -32.4264
-8 | -0.8664 | 0.02583 | -0.006 | -33.5424
-7.5 | -0.8318 | 0.02404 | -0.0025 | -34.6007
-7 | -0.797 | 0.02238 | 0.001 | -35.6122
-6.5 | -0.7632 | 0.02088 | 0.0047 | -36.5517
-6 | -0.7298 | 0.01969 | 0.0085 | -37.0645
-5.5 | -0.6954 | 0.01868 | 0.0123 | -37.227
-5 | -0.6596 | 0.01789 | 0.0158 | -36.8698
-4.5 | -0.6221 | 0.01728 | 0.0191 | -36.0012
-4 | -0.5832 | 0.01682 | 0.0221 | -34.673
-3.5 | -0.5428 | 0.01652 | 0.0249 | -32.8571
-3 | -0.5022 | 0.01637 | 0.0277 | -30.6781
-2.5 | -0.4626 | 0.01639 | 0.0305 | -28.2245
-2 | -0.4248 | 0.0166 | 0.0337 | -25.5904
-1.5 | -0.3377 | 0.01728 | 0.028 | -19.5428
-1 | -0.2466 | 0.01797 | 0.0224 | -13.7229
0 | 0 | 0.01906 | 0 | 0
0.5 | 0.1343 | 0.0187 | -0.0134 | 7.1818
1 | 0.2466 | 0.01797 | -0.0224 | 13.7229
1.5 | 0.3377 | 0.01728 | -0.028 | 19.5428
2 | 0.4247 | 0.01659 | -0.0336 | 25.5998
2.5 | 0.4625 | 0.01639 | -0.0305 | 28.2184
3 | 0.502 | 0.01637 | -0.0277 | 30.6659
3.5 | 0.5426 | 0.01652 | -0.0249 | 32.845
4 | 0.583 | 0.01682 | -0.0221 | 34.6611
4.5 | 0.622 | 0.01728 | -0.0191 | 35.9954
5 | 0.6595 | 0.01789 | -0.0158 | 36.8642
5.5 | 0.6953 | 0.01868 | -0.0122 | 37.2216
6 | 0.7297 | 0.01969 | -0.0085 | 37.0594
6.5 | 0.7631 | 0.02088 | -0.0047 | 36.5469
7 | 0.7969 | 0.02237 | -0.001 | 35.6236
7.5 | 0.8317 | 0.02404 | 0.0025 | 34.5965
8 | 0.8664 | 0.02582 | 0.006 | 33.5554
8.5 | 0.9034 | 0.02786 | 0.009 | 32.4264
9 | 0.9411 | 0.0302 | 0.0117 | 31.1623
9.5 | 0.9763 | 0.03289 | 0.0146 | 29.6838
10 | 1.0089 | 0.03615 | 0.0176 | 27.9087
10.5 | 1.0434 | 0.0397 | 0.0198 | 26.2821
11 | 1.0548 | 0.0439 | 0.0248 | 24.0273
11.5 | 1.0849 | 0.04829 | 0.0267 | 22.4663
12 | 1.0575 | 0.05419 | 0.0338 | 19.5147
12.5 | 1.0093 | 0.06135 | 0.0399 | 16.4515
13 | 0.9407 | 0.07258 | 0.0391 | 12.9609
13.5 | 0.8615 | 0.09048 | 0.0297 | 9.5214
14 | 0.6185 | 0.15971 | -0.0159 | 3.8726
14.5 | 0.6506 | 0.16662 | -0.0155 | 3.9047
15 | 0.637 | 0.17401 | -0.0218 | 3.6607
15.5 | 0.6739 | 0.18149 | -0.0207 | 3.7132
16 | 0.6602 | 0.18799 | -0.0281 | 3.5119
16.5 | 0.6906 | 0.19501 | -0.028 | 3.5414

## 11. Re 100k Mach 0.10 (1)
BIGFOIL.COM POLAR EXPORT
GA 30A014
GA 30A014 |  |  |  | Cl Max: | 1.143 | at alpha= | 15.5 | deg
JavaFoil+Calcfoil stall+Eppler ext transition |  |  |  | L/D Max: | 37.612 | at alpha= | 7 | deg
Re: | 100000 |  |  | Cd Min: | 0.0158 | at alpha= | 0 | deg
Mach: | 0.1 |  |  | Cl=0 at alpha= | 0 | deg
|  |  |  | @ Cl=0.1, Cd= | 0.015894
|  |  |  | @ Cl=0.4, Cd= | 0.017358
|  |  |  | @ Cl=0.6, Cd= | 0.018938
alpha (deg) | Cl | Cd | Cm | Cl/Cd
-20 | -1.052 | 0.24432 | 0.01 | -4.305
-19.5 | -1.07 | 0.22459 | 0.01 | -4.765
-19 | -1.087 | 0.21342 | 0.01 | -5.093
-18.5 | -1.102 | 0.20539 | 0.01 | -5.367
-18 | -1.115 | 0.19239 | 0.01 | -5.797
-17.5 | -1.126 | 0.18413 | 0.009 | -6.114
-17 | -1.134 | 0.17243 | 0.009 | -6.578
-16.5 | -1.14 | 0.16171 | 0.009 | -7.052
-16 | -1.143 | 0.15398 | 0.009 | -7.421
-15.5 | -1.143 | 0.14411 | 0.009 | -7.935
-15 | -1.14 | 0.13588 | 0.009 | -8.391
-14.5 | -1.134 | 0.12856 | 0.009 | -8.818
-14 | -1.124 | 0.12118 | 0.009 | -9.277
-13.5 | -1.112 | 0.11422 | 0.008 | -9.732
-13 | -1.098 | 0.10619 | 0.009 | -10.337
-12.5 | -1.079 | 0.09996 | 0.009 | -10.791
-12 | -1.059 | 0.09307 | 0.009 | -11.374
-11.5 | -1.034 | 0.08745 | 0.008 | -11.822
-11 | -1.014 | 0.07944 | 0.009 | -12.764
-10.5 | -0.995 | 0.07044 | 0.01 | -14.13
-10 | -1.005 | 0.05243 | 0.011 | -19.176
-9.5 | -1.026 | 0.03598 | 0.012 | -28.508
-9 | -1.013 | 0.02969 | 0.012 | -34.127
-8.5 | -0.983 | 0.0267 | 0.011 | -36.824
-8 | -0.941 | 0.02589 | 0.011 | -36.363
-7.5 | -0.9 | 0.02446 | 0.01 | -36.782
-7 | -0.844 | 0.02275 | 0.01 | -37.128
-6.5 | -0.788 | 0.02196 | 0.009 | -35.888
-6 | -0.73 | 0.02085 | 0.008 | -35.022
-5.5 | -0.672 | 0.02008 | 0.008 | -33.441
-5 | -0.612 | 0.01911 | 0.007 | -32.041
-4.5 | -0.552 | 0.01872 | 0.006 | -29.508
-4 | -0.492 | 0.01811 | 0.005 | -27.166
-3.5 | -0.431 | 0.01763 | 0.005 | -24.443
-3 | -0.37 | 0.01722 | 0.004 | -21.477
-2.5 | -0.309 | 0.01683 | 0.003 | -18.336
-2 | -0.247 | 0.01654 | 0.003 | -14.936
-1.5 | -0.185 | 0.01633 | 0.002 | -11.354
-1 | -0.124 | 0.01597 | 0.001 | -7.739
-0.5 | -0.062 | 0.01588 | 0.001 | -3.894
0 | 0 | 0.0158 | 0 | 0
0.5 | 0.062 | 0.01584 | -0.001 | 3.935
1 | 0.125 | 0.01593 | -0.001 | 7.821
1.5 | 0.187 | 0.01629 | -0.002 | 11.473
2 | 0.249 | 0.0165 | -0.003 | 15.093
2.5 | 0.311 | 0.01678 | -0.003 | 18.532
3 | 0.373 | 0.01718 | -0.004 | 21.709
3.5 | 0.435 | 0.01759 | -0.005 | 24.712
4 | 0.496 | 0.01806 | -0.005 | 27.469
4.5 | 0.557 | 0.01867 | -0.006 | 29.842
5 | 0.618 | 0.01905 | -0.007 | 32.414
5.5 | 0.677 | 0.02002 | -0.008 | 33.841
6 | 0.737 | 0.02078 | -0.008 | 35.452
6.5 | 0.795 | 0.02188 | -0.009 | 36.338
7 | 0.852 | 0.02266 | -0.01 | 37.612
7.5 | 0.908 | 0.02436 | -0.01 | 37.285
8 | 0.941 | 0.02589 | -0.011 | 36.363
8.5 | 0.983 | 0.0267 | -0.011 | 36.824
9 | 1.013 | 0.02969 | -0.011 | 34.127
9.5 | 1.026 | 0.03598 | -0.012 | 28.508
10 | 1.005 | 0.05243 | -0.011 | 19.176
10.5 | 0.995 | 0.07044 | -0.01 | 14.13
11 | 1.014 | 0.07944 | -0.009 | 12.764
11.5 | 1.034 | 0.08745 | -0.008 | 11.822
12 | 1.059 | 0.09307 | -0.009 | 11.374
12.5 | 1.079 | 0.09996 | -0.008 | 10.791
13 | 1.098 | 0.10619 | -0.009 | 10.337
13.5 | 1.112 | 0.11422 | -0.008 | 9.732
14 | 1.124 | 0.12118 | -0.009 | 9.277
14.5 | 1.134 | 0.12856 | -0.009 | 8.818
15 | 1.14 | 0.13588 | -0.009 | 8.391
15.5 | 1.143 | 0.14411 | -0.009 | 7.935
16 | 1.143 | 0.15398 | -0.009 | 7.421
16.5 | 1.14 | 0.16171 | -0.009 | 7.052
17 | 1.134 | 0.17243 | -0.009 | 6.578
17.5 | 1.126 | 0.18413 | -0.009 | 6.114
18 | 1.115 | 0.19239 | -0.01 | 5.797
18.5 | 1.102 | 0.20539 | -0.01 | 5.367
19 | 1.087 | 0.21342 | -0.01 | 5.093
19.5 | 1.07 | 0.22459 | -0.01 | 4.765
20 | 1.052 | 0.24432 | -0.01 | 4.305

## 12. Re 100k Mach 0.10 (2)
BIGFOIL.COM POLAR EXPORT
GA 30A014
GA 30A014 |  |  |  | Cl Max: | 1.0746 | at alpha= | 11.5 | deg
XFOIL ncrit=9 |  |  |  | L/D Max: | 37.1004 | at alpha= | 5.5 | deg
Re: | 100000 |  |  | Cd Min: | 0.19568 | at alpha= | 16.5 | deg
Mach: | 0.1 |  |  | Cl=0 at alpha= | 0 | deg
|  |  |  | @ Cl=0.1, Cd= | 0.018787
|  |  |  | @ Cl=0.4, Cd= | 0.01688
|  |  |  | @ Cl=0.6, Cd= | 0.017091
alpha (deg) | Cl | Cd | Cm | Cl/Cd
-16.5 | -0.6876 | 0.1953 | 0.0282 | -3.5207
-16 | -0.659 | 0.1884 | 0.028 | -3.4979
-15.5 | -0.6701 | 0.18186 | 0.0209 | -3.6847
-15 | -0.635 | 0.17448 | 0.0217 | -3.6394
-14.5 | -0.6462 | 0.16717 | 0.0156 | -3.8655
-14 | -0.6159 | 0.16023 | 0.0158 | -3.8438
-13 | -0.9156 | 0.07599 | -0.0382 | -12.049
-12.5 | -0.9853 | 0.06358 | -0.0412 | -15.497
-12 | -1.039 | 0.05577 | -0.0366 | -18.6301
-11.5 | -1.0744 | 0.04971 | -0.0291 | -21.6134
-11 | -1.0481 | 0.04516 | -0.0269 | -23.2086
-10.5 | -1.0396 | 0.04069 | -0.0218 | -25.5493
-10 | -1.0096 | 0.03695 | -0.019 | -27.3234
-9.5 | -0.9799 | 0.0335 | -0.0156 | -29.2507
-9 | -0.9465 | 0.03091 | -0.0122 | -30.6212
-8.5 | -0.9085 | 0.02841 | -0.0095 | -31.9782
-8 | -0.8702 | 0.02617 | -0.0067 | -33.2518
-7.5 | -0.8347 | 0.02434 | -0.0033 | -34.2933
-7 | -0.8001 | 0.02262 | 0.0003 | -35.3714
-6.5 | -0.7666 | 0.02116 | 0.0042 | -36.2287
-6 | -0.733 | 0.01987 | 0.0081 | -36.8898
-5.5 | -0.6987 | 0.01883 | 0.0119 | -37.1057
-5 | -0.663 | 0.01803 | 0.0155 | -36.772
-4.5 | -0.6256 | 0.01741 | 0.0189 | -35.9334
-4 | -0.5868 | 0.01694 | 0.022 | -34.6399
-3.5 | -0.5464 | 0.01662 | 0.0249 | -32.8761
-3 | -0.5056 | 0.01646 | 0.0276 | -30.7169
-2.5 | -0.4658 | 0.01647 | 0.0305 | -28.2817
-2 | -0.4278 | 0.01667 | 0.0336 | -25.6629
-1.5 | -0.3367 | 0.01736 | 0.0274 | -19.3952
-1 | -0.2428 | 0.01806 | 0.0215 | -13.4441
-0.5 | -0.1394 | 0.01868 | 0.0141 | -7.4625
0 | 0 | 0.01906 | 0 | 0
0.5 | 0.1394 | 0.01868 | -0.0141 | 7.4625
1 | 0.2428 | 0.01805 | -0.0215 | 13.4515
1.5 | 0.3366 | 0.01736 | -0.0274 | 19.3894
2 | 0.4277 | 0.01667 | -0.0336 | 25.6569
2.5 | 0.4656 | 0.01646 | -0.0305 | 28.2868
3 | 0.5055 | 0.01646 | -0.0276 | 30.7108
3.5 | 0.5463 | 0.01662 | -0.0248 | 32.87
4 | 0.5867 | 0.01693 | -0.022 | 34.6545
4.5 | 0.6255 | 0.0174 | -0.0189 | 35.9483
5 | 0.6629 | 0.01802 | -0.0155 | 36.7869
5.5 | 0.6986 | 0.01883 | -0.0119 | 37.1004
6 | 0.7329 | 0.01987 | -0.0081 | 36.8848
6.5 | 0.7665 | 0.02116 | -0.0042 | 36.224
7 | 0.8 | 0.02262 | -0.0003 | 35.3669
7.5 | 0.8347 | 0.02434 | 0.0033 | 34.2933
8 | 0.8701 | 0.02617 | 0.0067 | 33.248
8.5 | 0.9085 | 0.02841 | 0.0095 | 31.9782
9 | 0.9466 | 0.03091 | 0.0122 | 30.6244
9.5 | 0.98 | 0.0335 | 0.0156 | 29.2537
10 | 1.0097 | 0.03695 | 0.019 | 27.3261
10.5 | 1.0397 | 0.0407 | 0.0218 | 25.5455
11 | 1.0483 | 0.04516 | 0.0269 | 23.213
11.5 | 1.0746 | 0.04973 | 0.029 | 21.6087
12 | 1.0393 | 0.0558 | 0.0365 | 18.6254
12.5 | 0.9856 | 0.06364 | 0.0411 | 15.4871
13 | 0.9158 | 0.07613 | 0.0379 | 12.0294
14 | 0.6172 | 0.16035 | -0.0161 | 3.8491
14.5 | 0.649 | 0.16736 | -0.0157 | 3.8779
15 | 0.6364 | 0.17465 | -0.022 | 3.6439
15.5 | 0.6724 | 0.18216 | -0.0211 | 3.6913
16 | 0.6603 | 0.18865 | -0.0283 | 3.5001
16.5 | 0.6899 | 0.19568 | -0.0284 | 3.5257

## 13. Re 100k Mach 0.25 (1)
BIGFOIL.COM POLAR EXPORT
GA 30A014
GA 30A014 |  |  |  | Cl Max: | 1.065 | at alpha= | 13.5 | deg
JavaFoil+Calcfoil stall+Eppler ext transition |  |  |  | L/D Max: | 37.306 | at alpha= | 7 | deg
Re: | 100000 |  |  | Cd Min: | 0.01599 | at alpha= | 0 | deg
Mach: | 0.25 |  |  | Cl=0 at alpha= | 0 | deg
|  |  |  | @ Cl=0.1, Cd= | 0.016076
|  |  |  | @ Cl=0.4, Cd= | 0.017511
|  |  |  | @ Cl=0.6, Cd= | 0.019543
alpha (deg) | Cl | Cd | Cm | Cl/Cd
-18.5 | -0.807 | 0.25348 | 0.009 | -3.184
-18 | -0.854 | 0.2275 | 0.009 | -3.752
-17.5 | -0.896 | 0.21644 | 0.009 | -4.141
-17 | -0.935 | 0.19834 | 0.009 | -4.712
-16.5 | -0.968 | 0.18406 | 0.009 | -5.261
-16 | -0.997 | 0.1768 | 0.009 | -5.642
-15.5 | -1.021 | 0.16189 | 0.009 | -6.308
-15 | -1.04 | 0.15229 | 0.008 | -6.829
-14.5 | -1.054 | 0.14083 | 0.008 | -7.483
-14 | -1.062 | 0.13244 | 0.008 | -8.019
-13.5 | -1.065 | 0.12311 | 0.008 | -8.65
-13 | -1.063 | 0.11515 | 0.008 | -9.228
-12.5 | -1.054 | 0.10679 | 0.008 | -9.873
-12 | -1.043 | 0.09926 | 0.008 | -10.508
-11.5 | -1.027 | 0.09235 | 0.008 | -11.121
-11 | -1.007 | 0.08579 | 0.008 | -11.736
-10.5 | -0.986 | 0.07864 | 0.009 | -12.535
-10 | -0.962 | 0.07181 | 0.009 | -13.397
-9.5 | -0.972 | 0.05388 | 0.01 | -18.046
-9 | -1.002 | 0.03514 | 0.011 | -28.509
-8.5 | -0.988 | 0.0292 | 0.011 | -33.822
-8 | -0.954 | 0.02746 | 0.011 | -34.733
-7.5 | -0.91 | 0.02566 | 0.01 | -35.459
-7 | -0.865 | 0.02349 | 0.01 | -36.82
-6.5 | -0.808 | 0.02261 | 0.009 | -35.731
-6 | -0.749 | 0.02137 | 0.008 | -35.054
-5.5 | -0.689 | 0.02054 | 0.008 | -33.556
-5 | -0.629 | 0.01986 | 0.007 | -31.64
-4.5 | -0.567 | 0.01911 | 0.006 | -29.676
-4 | -0.505 | 0.01842 | 0.006 | -27.429
-3.5 | -0.443 | 0.01789 | 0.005 | -24.744
-3 | -0.38 | 0.01743 | 0.004 | -21.797
-2.5 | -0.317 | 0.01703 | 0.004 | -18.618
-2 | -0.254 | 0.01676 | 0.003 | -15.139
-1.5 | -0.19 | 0.01655 | 0.002 | -11.508
-1 | -0.127 | 0.01616 | 0.001 | -7.86
-0.5 | -0.064 | 0.01606 | 0.001 | -3.955
0 | 0 | 0.01599 | 0 | 0
0.5 | 0.064 | 0.01602 | -0.001 | 3.997
1 | 0.128 | 0.01612 | -0.001 | 7.944
1.5 | 0.192 | 0.01651 | -0.002 | 11.63
2 | 0.256 | 0.01672 | -0.003 | 15.302
2.5 | 0.32 | 0.01698 | -0.004 | 18.82
3 | 0.383 | 0.01739 | -0.004 | 22.035
3.5 | 0.446 | 0.01784 | -0.005 | 25.018
4 | 0.509 | 0.01837 | -0.006 | 27.738
4.5 | 0.572 | 0.01906 | -0.006 | 30.018
5 | 0.634 | 0.02013 | -0.007 | 31.491
5.5 | 0.695 | 0.02047 | -0.008 | 33.964
6 | 0.756 | 0.0213 | -0.008 | 35.491
6.5 | 0.815 | 0.02253 | -0.009 | 36.186
7 | 0.873 | 0.0234 | -0.01 | 37.306
7.5 | 0.91 | 0.02566 | -0.01 | 35.459
8 | 0.954 | 0.02746 | -0.011 | 34.733
8.5 | 0.988 | 0.0292 | -0.011 | 33.822
9 | 1.002 | 0.03514 | -0.011 | 28.509
9.5 | 0.972 | 0.05388 | -0.01 | 18.046
10 | 0.962 | 0.07181 | -0.009 | 13.397
10.5 | 0.986 | 0.07864 | -0.008 | 12.535
11 | 1.007 | 0.08579 | -0.008 | 11.736
11.5 | 1.027 | 0.09235 | -0.008 | 11.121
12 | 1.043 | 0.09926 | -0.008 | 10.508
12.5 | 1.054 | 0.10679 | -0.008 | 9.873
13 | 1.063 | 0.11515 | -0.008 | 9.228
13.5 | 1.065 | 0.12311 | -0.008 | 8.65
14 | 1.062 | 0.13244 | -0.008 | 8.019
14.5 | 1.054 | 0.14083 | -0.008 | 7.483
15 | 1.04 | 0.15229 | -0.008 | 6.829
15.5 | 1.021 | 0.16189 | -0.008 | 6.308
16 | 0.997 | 0.1768 | -0.009 | 5.642
16.5 | 0.968 | 0.18406 | -0.009 | 5.261
17 | 0.935 | 0.19834 | -0.009 | 4.712
17.5 | 0.896 | 0.21644 | -0.009 | 4.141
18 | 0.853 | 0.22547 | -0.009 | 3.785
18.5 | 0.807 | 0.25358 | -0.009 | 3.183

## 14. Re 100k Mach 0.25 (2)
BIGFOIL.COM POLAR EXPORT
GA 30A014
GA 30A014 |  |  |  | Cl Max: | 1.0022 | at alpha= | 10.5 | deg
XFOIL ncrit=9 |  |  |  | L/D Max: | 36.202 | at alpha= | 5.5 | deg
Re: | 100000 |  |  | Cd Min: | 0.18556 | at alpha= | 15.5 | deg
Mach: | 0.25 |  |  | Cl=0 at alpha= | 0 | deg
|  |  |  | @ Cl=0.1, Cd= | 0.018812
|  |  |  | @ Cl=0.4, Cd= | 0.017357
|  |  |  | @ Cl=0.6, Cd= | 0.017502
alpha (deg) | Cl | Cd | Cm | Cl/Cd
-15.5 | -0.6634 | 0.18528 | 0.0227 | -3.5805
-15 | -0.6333 | 0.17791 | 0.0225 | -3.5597
-14.5 | -0.6373 | 0.17071 | 0.017 | -3.7332
-14 | -0.6108 | 0.16361 | 0.0164 | -3.7333
-13.5 | -0.6145 | 0.15583 | 0.0118 | -3.9434
-12.5 | -0.7412 | 0.10142 | -0.0204 | -7.3082
-12 | -0.825 | 0.07764 | -0.0349 | -10.626
-11.5 | -0.9163 | 0.0612 | -0.0428 | -14.9722
-11 | -0.9701 | 0.05285 | -0.0397 | -18.3557
-10.5 | -1.002 | 0.04685 | -0.0327 | -21.3874
-10 | -1.0017 | 0.04167 | -0.0273 | -24.0389
-9.5 | -0.9821 | 0.03779 | -0.0228 | -25.9884
-9 | -0.9543 | 0.03419 | -0.0188 | -27.9117
-8.5 | -0.9226 | 0.03106 | -0.0149 | -29.7038
-8 | -0.888 | 0.02845 | -0.0111 | -31.2127
-7.5 | -0.8533 | 0.02622 | -0.0071 | -32.5439
-7 | -0.8181 | 0.02419 | -0.0031 | -33.8198
-6.5 | -0.7842 | 0.02249 | 0.0012 | -34.8688
-6 | -0.7508 | 0.02104 | 0.0056 | -35.6844
-5.5 | -0.717 | 0.01981 | 0.01 | -36.1938
-5 | -0.6819 | 0.01884 | 0.0141 | -36.1943
-4.5 | -0.645 | 0.01811 | 0.018 | -35.6157
-4 | -0.6063 | 0.01756 | 0.0214 | -34.5273
-3.5 | -0.5654 | 0.01718 | 0.0245 | -32.9104
-3 | -0.5242 | 0.01698 | 0.0275 | -30.8716
-2.5 | -0.4836 | 0.01695 | 0.0305 | -28.531
-2 | -0.4264 | 0.01721 | 0.0302 | -24.7763
-1.5 | -0.3293 | 0.01775 | 0.0235 | -18.5521
-1 | -0.2367 | 0.01826 | 0.0184 | -12.9628
-0.5 | -0.1249 | 0.01875 | 0.0103 | -6.6613
0 | 0 | 0.01906 | 0 | 0
0.5 | 0.1249 | 0.01875 | -0.0103 | 6.6613
1 | 0.2367 | 0.01826 | -0.0184 | 12.9628
1.5 | 0.3292 | 0.01775 | -0.0235 | 18.5465
2 | 0.4264 | 0.01721 | -0.0302 | 24.7763
2.5 | 0.4835 | 0.01695 | -0.0304 | 28.5251
3 | 0.524 | 0.01698 | -0.0275 | 30.8598
3.5 | 0.5653 | 0.01718 | -0.0245 | 32.9045
4 | 0.6062 | 0.01756 | -0.0214 | 34.5216
4.5 | 0.6449 | 0.0181 | -0.0179 | 35.6298
5 | 0.6817 | 0.01884 | -0.0141 | 36.1837
5.5 | 0.7168 | 0.0198 | -0.0099 | 36.202
6 | 0.7507 | 0.02104 | -0.0056 | 35.6797
6.5 | 0.7841 | 0.02248 | -0.0012 | 34.8799
7 | 0.818 | 0.02419 | 0.0031 | 33.8156
7.5 | 0.8532 | 0.02622 | 0.0071 | 32.54
8 | 0.888 | 0.02845 | 0.0111 | 31.2127
8.5 | 0.9226 | 0.03106 | 0.0149 | 29.7038
9 | 0.9544 | 0.03419 | 0.0188 | 27.9146
9.5 | 0.9822 | 0.03779 | 0.0227 | 25.991
10 | 1.002 | 0.04166 | 0.0272 | 24.0518
10.5 | 1.0022 | 0.04687 | 0.0326 | 21.3825
11 | 0.9704 | 0.05287 | 0.0396 | 18.3545
11.5 | 0.9167 | 0.06124 | 0.0426 | 14.969
12 | 0.825 | 0.07781 | 0.0346 | 10.6028
12.5 | 0.7416 | 0.10166 | 0.02 | 7.2949
13.5 | 0.617 | 0.15595 | -0.0119 | 3.9564
14 | 0.612 | 0.16374 | -0.0167 | 3.7376
14.5 | 0.6397 | 0.17093 | -0.0171 | 3.7425
15 | 0.6346 | 0.1781 | -0.0228 | 3.5632
15.5 | 0.6654 | 0.18556 | -0.0229 | 3.5859

## 15. Re 100k Mach 0.50 (1)
BIGFOIL.COM POLAR EXPORT
GA 30A014
GA 30A014 |  |  |  | Cl Max: | 1.135 | at alpha= | 20 | deg
JavaFoil+Calcfoil stall+Eppler ext transition |  |  |  | L/D Max: | 33.161 | at alpha= | 5.5 | deg
Re: | 100000 |  |  | Cd Min: | 0.01676 | at alpha= | 0 | deg
Mach: | 0.5 |  |  | Cl=0 at alpha= | 0 | deg
|  |  |  | @ Cl=0.1, Cd= | 0.016796
|  |  |  | @ Cl=0.4, Cd= | 0.018363
|  |  |  | @ Cl=0.6, Cd= | 0.020586
alpha (deg) | Cl | Cd | Cm | Cl/Cd
-20 | -1.135 | 0.3882 | 0.018 | -2.923
-19.5 | -1.108 | 0.37637 | 0.017 | -2.944
-19 | -1.081 | 0.37933 | 0.017 | -2.85
-18.5 | -1.049 | 0.35941 | 0.016 | -2.918
-18 | -1.021 | 0.3471 | 0.015 | -2.942
-17.5 | -0.994 | 0.34624 | 0.015 | -2.87
-17 | -0.966 | 0.33983 | 0.014 | -2.844
-16.5 | -0.939 | 0.32877 | 0.014 | -2.856
-16 | -0.912 | 0.33117 | 0.013 | -2.753
-15.5 | -0.884 | 0.29952 | 0.013 | -2.951
-15 | -0.852 | 0.27057 | 0.012 | -3.15
-14.5 | -0.824 | 0.26096 | 0.011 | -3.159
-14 | -0.797 | 0.25053 | 0.011 | -3.179
-13.5 | -0.769 | 0.2463 | 0.01 | -3.121
-13 | -0.741 | 0.25484 | 0.01 | -2.907
-12.5 | -0.713 | 0.23977 | 0.01 | -2.973
-12 | -0.683 | 0.22429 | 0.008 | -3.045
-11.5 | -0.655 | 0.1844 | 0.008 | -3.551
-11 | -0.627 | 0.18865 | 0.007 | -3.322
-10.5 | -0.598 | 0.16916 | 0.007 | -3.536
-10 | -0.57 | 0.15415 | 0.006 | -3.697
-9.5 | -0.818 | 0.09596 | 0.006 | -8.522
-9 | -0.864 | 0.083 | 0.007 | -10.413
-8.5 | -0.867 | 0.07302 | 0.007 | -11.867
-8 | -0.854 | 0.06474 | 0.008 | -13.194
-7.5 | -0.892 | 0.04204 | 0.01 | -21.214
-7 | -0.9 | 0.03178 | 0.01 | -28.319
-6.5 | -0.865 | 0.02811 | 0.01 | -30.784
-6 | -0.816 | 0.02602 | 0.009 | -31.379
-5.5 | -0.764 | 0.02331 | 0.009 | -32.755
-5 | -0.698 | 0.02227 | 0.008 | -31.354
-4.5 | -0.631 | 0.02084 | 0.007 | -30.294
-4 | -0.563 | 0.01958 | 0.006 | -28.747
-3.5 | -0.494 | 0.01931 | 0.006 | -25.568
-3 | -0.424 | 0.01862 | 0.005 | -22.777
-2.5 | -0.354 | 0.01814 | 0.004 | -19.51
-2 | -0.283 | 0.01779 | 0.003 | -15.928
-1.5 | -0.213 | 0.01799 | 0.002 | -11.82
-1 | -0.142 | 0.0169 | 0.002 | -8.399
-0.5 | -0.071 | 0.0168 | 0.001 | -4.225
0 | 0 | 0.01676 | 0 | 0
0.5 | 0.072 | 0.01676 | -0.001 | 4.272
1 | 0.143 | 0.01685 | -0.002 | 8.493
1.5 | 0.215 | 0.01795 | -0.002 | 11.955
2 | 0.286 | 0.01774 | -0.003 | 16.11
2.5 | 0.357 | 0.01809 | -0.004 | 19.734
3 | 0.428 | 0.01854 | -0.005 | 23.068
3.5 | 0.498 | 0.01925 | -0.006 | 25.872
4 | 0.568 | 0.02002 | -0.006 | 28.373
4.5 | 0.637 | 0.02124 | -0.007 | 29.989
5 | 0.705 | 0.02224 | -0.008 | 31.683
5.5 | 0.771 | 0.02325 | -0.009 | 33.161
6 | 0.816 | 0.02562 | -0.009 | 31.863
6.5 | 0.865 | 0.02776 | -0.01 | 31.172
7 | 0.9 | 0.03148 | -0.01 | 28.596
7.5 | 0.897 | 0.04215 | -0.01 | 21.281
8 | 0.854 | 0.06576 | -0.008 | 12.99
8.5 | 0.866 | 0.07438 | -0.007 | 11.648
9 | 0.864 | 0.083 | -0.007 | 10.413
9.5 | 0.818 | 0.09596 | -0.006 | 8.522
10 | 0.57 | 0.15415 | -0.006 | 3.697
10.5 | 0.598 | 0.16916 | -0.007 | 3.536
11 | 0.627 | 0.18864 | -0.007 | 3.322
11.5 | 0.655 | 0.19305 | -0.008 | 3.392
12 | 0.683 | 0.21946 | -0.008 | 3.113
12.5 | 0.713 | 0.23977 | -0.009 | 2.973
13 | 0.741 | 0.25484 | -0.01 | 2.907
13.5 | 0.769 | 0.26139 | -0.01 | 2.94
14 | 0.796 | 0.26267 | -0.011 | 3.032
14.5 | 0.824 | 0.26376 | -0.011 | 3.125
15 | 0.852 | 0.27464 | -0.012 | 3.104
15.5 | 0.884 | 0.29468 | -0.013 | 3
16 | 0.912 | 0.32974 | -0.013 | 2.765
16.5 | 0.939 | 0.3272 | -0.014 | 2.87
17 | 0.966 | 0.33821 | -0.014 | 2.857
17.5 | 0.994 | 0.34642 | -0.015 | 2.869
18 | 1.021 | 0.3467 | -0.015 | 2.946
18.5 | 1.049 | 0.36162 | -0.015 | 2.9
19 | 1.081 | 0.38037 | -0.017 | 2.842
19.5 | 1.108 | 0.37742 | -0.017 | 2.936
20 | 1.135 | 0.38443 | -0.018 | 2.953

## 16. Re 100k Mach 0.50 (2)
BIGFOIL.COM POLAR EXPORT
GA 30A014
GA 30A014 |  |  |  | Cl Max: | 0.8599 | at alpha= | 7 | deg
XFOIL ncrit=9 |  |  |  | L/D Max: | 33.2493 | at alpha= | 4.5 | deg
Re: | 100000 |  |  | Cd Min: | 0.13737 | at alpha= | 12 | deg
Mach: | 0.5 |  |  | Cl=0 at alpha= | 0 | deg
|  |  |  | @ Cl=0.1, Cd= | 0.01928
|  |  |  | @ Cl=0.4, Cd= | 0.019413
|  |  |  | @ Cl=0.6, Cd= | 0.13737
alpha (deg) | Cl | Cd | Cm | Cl/Cd
-12 | -0.5842 | 0.13728 | -0.0022 | -4.2555
-11.5 | -0.5761 | 0.12747 | -0.0057 | -4.5195
-11 | -0.5812 | 0.1165 | -0.0109 | -4.9888
-10.5 | -0.5973 | 0.10403 | -0.0172 | -5.7416
-10 | -0.641 | 0.08705 | -0.0275 | -7.3636
-9.5 | -0.7164 | 0.06732 | -0.0413 | -10.6417
-9 | -0.7875 | 0.05391 | -0.0482 | -14.6077
-8.5 | -0.7992 | 0.0476 | -0.0461 | -16.7899
-8 | -0.8399 | 0.04159 | -0.0395 | -20.1948
-7.5 | -0.857 | 0.03686 | -0.0311 | -23.2501
-7 | -0.8599 | 0.03291 | -0.0222 | -26.1288
-6.5 | -0.8407 | 0.02977 | -0.0148 | -28.2398
-6 | -0.8154 | 0.02723 | -0.0077 | -29.9449
-5.5 | -0.7883 | 0.025 | -0.0007 | -31.532
-5 | -0.758 | 0.02324 | 0.006 | -32.6162
-4.5 | -0.7256 | 0.02182 | 0.0122 | -33.2539
-4 | -0.6899 | 0.02078 | 0.0178 | -33.2002
-3.5 | -0.6505 | 0.02006 | 0.0226 | -32.4277
-3 | -0.6092 | 0.01961 | 0.0269 | -31.0658
-2.5 | -0.5229 | 0.01947 | 0.0232 | -26.8567
-2 | -0.415 | 0.01942 | 0.0162 | -21.3697
-1.5 | -0.3123 | 0.01937 | 0.011 | -16.1229
-1 | -0.1994 | 0.0193 | 0.0049 | -10.3316
-0.5 | -0.0979 | 0.01928 | 0.0019 | -5.0778
0 | 0 | 0.01923 | 0 | 0
0.5 | 0.0979 | 0.01928 | -0.0019 | 5.0778
1 | 0.1994 | 0.0193 | -0.0049 | 10.3316
1.5 | 0.3122 | 0.01937 | -0.011 | 16.1177
2 | 0.4149 | 0.01942 | -0.0162 | 21.3646
2.5 | 0.5229 | 0.01946 | -0.0231 | 26.8705
3 | 0.6091 | 0.01961 | -0.0269 | 31.0607
3.5 | 0.6504 | 0.02006 | -0.0226 | 32.4227
4 | 0.6898 | 0.02077 | -0.0177 | 33.2114
4.5 | 0.7255 | 0.02182 | -0.0122 | 33.2493
5 | 0.7579 | 0.02324 | -0.0059 | 32.6119
5.5 | 0.7882 | 0.025 | 0.0007 | 31.528
6 | 0.8153 | 0.02722 | 0.0077 | 29.9522
6.5 | 0.8406 | 0.02977 | 0.0148 | 28.2365
7 | 0.8599 | 0.03291 | 0.0222 | 26.1288
7.5 | 0.8571 | 0.03686 | 0.0311 | 23.2528
8 | 0.8401 | 0.0416 | 0.0394 | 20.1947
8.5 | 0.7996 | 0.04761 | 0.046 | 16.7948
9 | 0.7877 | 0.05395 | 0.0481 | 14.6006
9.5 | 0.7165 | 0.06743 | 0.0411 | 10.6258
10 | 0.6413 | 0.0872 | 0.0273 | 7.3544
10.5 | 0.5981 | 0.10412 | 0.017 | 5.7443
11 | 0.5821 | 0.11658 | 0.0107 | 4.9931
11.5 | 0.5772 | 0.12755 | 0.0055 | 4.5253
12 | 0.5853 | 0.13737 | 0.002 | 4.2608

## 17. Re 250k Mach 0.00 (1)
BIGFOIL.COM POLAR EXPORT
GA 30A014
GA 30A014 |  |  |  | Cl Max: | 1.178 | at alpha= | 12 | deg
JavaFoil+Calcfoil stall+Eppler ext transition |  |  |  | L/D Max: | 50.67 | at alpha= | 8.5 | deg
Re: | 250000 |  |  | Cd Min: | 0.01219 | at alpha= | 0 | deg
Mach: | 0 |  |  | Cl=0 at alpha= | 0 | deg
|  |  |  | @ Cl=0.1, Cd= | 0.012279
|  |  |  | @ Cl=0.4, Cd= | 0.013468
|  |  |  | @ Cl=0.6, Cd= | 0.014934
alpha (deg) | Cl | Cd | Cm | Cl/Cd
-17 | -1.165 | 0.14738 | 0.012 | -7.908
-16.5 | -1.167 | 0.13982 | 0.011 | -8.349
-16 | -1.167 | 0.13359 | 0.011 | -8.738
-15.5 | -1.167 | 0.12425 | 0.011 | -9.394
-15 | -1.169 | 0.11432 | 0.012 | -10.224
-14.5 | -1.163 | 0.10657 | 0.012 | -10.912
-14 | -1.155 | 0.09911 | 0.012 | -11.657
-13.5 | -1.152 | 0.08872 | 0.012 | -12.982
-13 | -1.162 | 0.07231 | 0.013 | -16.065
-12.5 | -1.172 | 0.05744 | 0.014 | -20.4
-12 | -1.178 | 0.04537 | 0.014 | -25.972
-11.5 | -1.175 | 0.0373 | 0.014 | -31.498
-11 | -1.166 | 0.03133 | 0.014 | -37.218
-10.5 | -1.147 | 0.02749 | 0.013 | -41.733
-10 | -1.12 | 0.02503 | 0.013 | -44.752
-9.5 | -1.085 | 0.02328 | 0.013 | -46.603
-9 | -1.052 | 0.02181 | 0.012 | -48.225
-8.5 | -1.002 | 0.02006 | 0.011 | -49.948
-8 | -0.95 | 0.01972 | 0.011 | -48.182
-7.5 | -0.896 | 0.01957 | 0.01 | -45.81
-7 | -0.841 | 0.01821 | 0.009 | -46.197
-6.5 | -0.785 | 0.01755 | 0.009 | -44.727
-6 | -0.727 | 0.01671 | 0.008 | -43.53
-5.5 | -0.669 | 0.01602 | 0.007 | -41.738
-5 | -0.61 | 0.01508 | 0.007 | -40.425
-4.5 | -0.55 | 0.01469 | 0.006 | -37.445
-4 | -0.49 | 0.01408 | 0.005 | -34.776
-3.5 | -0.429 | 0.01365 | 0.005 | -31.426
-3 | -0.368 | 0.01339 | 0.004 | -27.51
-2.5 | -0.307 | 0.01304 | 0.003 | -23.55
-2 | -0.246 | 0.01277 | 0.003 | -19.256
-1.5 | -0.185 | 0.01255 | 0.002 | -14.699
-1 | -0.123 | 0.01235 | 0.001 | -9.969
-0.5 | -0.062 | 0.01227 | 0.001 | -5.017
0 | 0 | 0.01219 | 0 | 0
0.5 | 0.062 | 0.01223 | -0.001 | 5.069
1 | 0.124 | 0.01231 | -0.001 | 10.073
1.5 | 0.186 | 0.01252 | -0.002 | 14.853
2 | 0.248 | 0.01273 | -0.003 | 19.459
2.5 | 0.31 | 0.013 | -0.003 | 23.802
3 | 0.371 | 0.01334 | -0.004 | 27.809
3.5 | 0.432 | 0.01361 | -0.005 | 31.771
4 | 0.494 | 0.01404 | -0.005 | 35.163
4.5 | 0.554 | 0.01464 | -0.006 | 37.871
5 | 0.615 | 0.01503 | -0.007 | 40.893
5.5 | 0.674 | 0.01597 | -0.007 | 42.232
6 | 0.733 | 0.01664 | -0.008 | 44.06
6.5 | 0.791 | 0.01748 | -0.009 | 45.285
7 | 0.849 | 0.01813 | -0.009 | 46.79
7.5 | 0.904 | 0.01948 | -0.01 | 46.424
8 | 0.959 | 0.01963 | -0.011 | 48.838
8.5 | 1.011 | 0.01996 | -0.011 | 50.67
9 | 1.062 | 0.0217 | -0.012 | 48.955
9.5 | 1.085 | 0.02328 | -0.012 | 46.603
10 | 1.12 | 0.02503 | -0.013 | 44.752
10.5 | 1.147 | 0.02749 | -0.013 | 41.733
11 | 1.166 | 0.03133 | -0.014 | 37.218
11.5 | 1.175 | 0.0373 | -0.014 | 31.498
12 | 1.178 | 0.04537 | -0.014 | 25.972
12.5 | 1.172 | 0.05744 | -0.014 | 20.4
13 | 1.162 | 0.07231 | -0.013 | 16.065
13.5 | 1.152 | 0.08872 | -0.012 | 12.982
14 | 1.155 | 0.09911 | -0.012 | 11.657
14.5 | 1.163 | 0.10657 | -0.012 | 10.912
15 | 1.169 | 0.11432 | -0.012 | 10.224
15.5 | 1.167 | 0.12425 | -0.011 | 9.394
16 | 1.167 | 0.13359 | -0.011 | 8.738
16.5 | 1.167 | 0.13982 | -0.011 | 8.349
17 | 1.165 | 0.14738 | -0.012 | 7.908

## 18. Re 250k Mach 0.00 (2)
BIGFOIL.COM POLAR EXPORT
GA 30A014
GA 30A014 |  |  |  | Cl Max: | 1.2006 | at alpha= | 14.5 | deg
XFOIL ncrit=9 |  |  |  | L/D Max: | 53.017 | at alpha= | 6 | deg
Re: | 250000 |  |  | Cd Min: | 0.23418 | at alpha= | -20 | deg
Mach: | 0 |  |  | Cl=0 at alpha= | 0 | deg
|  |  |  | @ Cl=0.1, Cd= | 0.0093585
|  |  |  | @ Cl=0.4, Cd= | 0.011271
|  |  |  | @ Cl=0.6, Cd= | 0.012458
alpha (deg) | Cl | Cd | Cm | Cl/Cd
-20 | -0.7854 | 0.23418 | 0.0563 | -3.3538
-19.5 | -0.7681 | 0.22844 | 0.0528 | -3.3624
-19 | -0.7626 | 0.21912 | 0.0456 | -3.4803
-18.5 | -0.7405 | 0.21415 | 0.044 | -3.4579
-18 | -0.7531 | 0.20289 | 0.0323 | -3.7119
-17.5 | -0.7196 | 0.19852 | 0.0344 | -3.6248
-17 | -1.0115 | 0.10545 | -0.0166 | -9.5922
-16.5 | -1.1044 | 0.08149 | -0.0318 | -13.5526
-16 | -1.1471 | 0.06878 | -0.0384 | -16.6778
-15.5 | -1.176 | 0.05928 | -0.042 | -19.8381
-15 | -1.1991 | 0.05166 | -0.0434 | -23.2114
-14.5 | -1.1989 | 0.04628 | -0.0427 | -25.9054
-14 | -1.1864 | 0.04265 | -0.0414 | -27.8171
-13.5 | -1.1786 | 0.03892 | -0.0392 | -30.2826
-13 | -1.1694 | 0.03554 | -0.0361 | -32.9038
-12.5 | -1.1435 | 0.03297 | -0.0339 | -34.683
-12 | -1.1236 | 0.03071 | -0.0303 | -36.5874
-11.5 | -1.0972 | 0.0283 | -0.0272 | -38.7703
-11 | -1.072 | 0.02666 | -0.0233 | -40.2101
-10.5 | -1.0423 | 0.02467 | -0.02 | -42.2497
-10 | -1.01 | 0.02317 | -0.0167 | -43.5909
-9.5 | -0.9785 | 0.02166 | -0.0132 | -45.1754
-9 | -0.9475 | 0.02022 | -0.0094 | -46.8595
-8.5 | -0.9165 | 0.01895 | -0.0053 | -48.3641
-8 | -0.8846 | 0.01781 | -0.0013 | -49.6687
-7.5 | -0.8518 | 0.0168 | 0.0027 | -50.7024
-7 | -0.8193 | 0.01578 | 0.0067 | -51.9202
-6.5 | -0.7847 | 0.01491 | 0.0103 | -52.6291
-6 | -0.7488 | 0.01413 | 0.0135 | -52.9936
-5.5 | -0.7106 | 0.0135 | 0.0163 | -52.637
-5 | -0.6706 | 0.01297 | 0.0187 | -51.7039
-4.5 | -0.6068 | 0.01251 | 0.0163 | -48.5052
-4 | -0.5263 | 0.012 | 0.0107 | -43.8583
-3.5 | -0.4473 | 0.01155 | 0.0057 | -38.7273
-3 | -0.3692 | 0.01109 | 0.0011 | -33.2913
-2.5 | -0.2913 | 0.01061 | -0.0032 | -27.4552
-2 | -0.2218 | 0.01014 | -0.0052 | -21.8738
-1.5 | -0.1601 | 0.0097 | -0.0054 | -16.5052
-1 | -0.1052 | 0.00938 | -0.004 | -11.2154
-0.5 | -0.0519 | 0.00916 | -0.0021 | -5.6659
0 | 0 | 0.00909 | 0 | 0
0.5 | 0.0519 | 0.00916 | 0.0021 | 5.6659
1 | 0.1052 | 0.00938 | 0.004 | 11.2154
1.5 | 0.1601 | 0.0097 | 0.0054 | 16.5052
2 | 0.2218 | 0.01014 | 0.0052 | 21.8738
2.5 | 0.2912 | 0.01061 | 0.0032 | 27.4458
3 | 0.3692 | 0.01109 | -0.0011 | 33.2913
3.5 | 0.4473 | 0.01155 | -0.0057 | 38.7273
4 | 0.5264 | 0.012 | -0.0107 | 43.8667
4.5 | 0.6068 | 0.0125 | -0.0163 | 48.544
5 | 0.6705 | 0.01297 | -0.0187 | 51.6962
5.5 | 0.7104 | 0.01349 | -0.0163 | 52.6612
6 | 0.7486 | 0.01412 | -0.0135 | 53.017
6.5 | 0.7846 | 0.01491 | -0.0102 | 52.6224
7 | 0.8191 | 0.01578 | -0.0066 | 51.9075
7.5 | 0.8517 | 0.01679 | -0.0027 | 50.7266
8 | 0.8846 | 0.01781 | 0.0013 | 49.6687
8.5 | 0.9164 | 0.01895 | 0.0053 | 48.3588
9 | 0.9475 | 0.02022 | 0.0094 | 46.8595
9.5 | 0.9786 | 0.02166 | 0.0132 | 45.1801
10 | 1.0102 | 0.02317 | 0.0167 | 43.5995
10.5 | 1.0426 | 0.02467 | 0.02 | 42.2619
11 | 1.0724 | 0.02666 | 0.0232 | 40.2251
11.5 | 1.0977 | 0.0283 | 0.0271 | 38.788
12 | 1.1243 | 0.03072 | 0.0302 | 36.5983
12.5 | 1.1443 | 0.03297 | 0.0338 | 34.7073
13 | 1.1706 | 0.03557 | 0.036 | 32.9098
13.5 | 1.1795 | 0.03893 | 0.0391 | 30.298
14 | 1.1876 | 0.04265 | 0.0412 | 27.8453
14.5 | 1.2006 | 0.04626 | 0.0424 | 25.9533
15 | 1.2001 | 0.05168 | 0.0432 | 23.2217
15.5 | 1.1774 | 0.05931 | 0.0417 | 19.8516
16 | 1.1486 | 0.06883 | 0.0381 | 16.6875
16.5 | 1.106 | 0.08154 | 0.0314 | 13.5639
17 | 1.0109 | 0.10599 | 0.0158 | 9.5377
17.5 | 0.7214 | 0.19882 | -0.0347 | 3.6284
18 | 0.7543 | 0.20332 | -0.0327 | 3.7099
18.5 | 0.7422 | 0.2146 | -0.0444 | 3.4585
19 | 0.7643 | 0.21962 | -0.046 | 3.4801
19.5 | 0.7696 | 0.22908 | -0.0532 | 3.3595

## 19. Re 250k Mach 0.10 (1)
BIGFOIL.COM POLAR EXPORT
GA 30A014
GA 30A014 |  |  |  | Cl Max: | 1.168 | at alpha= | 11.5 | deg
JavaFoil+Calcfoil stall+Eppler ext transition |  |  |  | L/D Max: | 50.422 | at alpha= | 8.5 | deg
Re: | 250000 |  |  | Cd Min: | 0.0122 | at alpha= | 0 | deg
Mach: | 0.1 |  |  | Cl=0 at alpha= | 0 | deg
|  |  |  | @ Cl=0.1, Cd= | 0.012284
|  |  |  | @ Cl=0.4, Cd= | 0.013512
|  |  |  | @ Cl=0.6, Cd= | 0.014997
alpha (deg) | Cl | Cd | Cm | Cl/Cd
-17 | -1.141 | 0.1507 | 0.011 | -7.571
-16.5 | -1.149 | 0.14163 | 0.012 | -8.112
-16 | -1.151 | 0.13498 | 0.011 | -8.527
-15.5 | -1.155 | 0.12543 | 0.012 | -9.207
-15 | -1.154 | 0.11656 | 0.012 | -9.903
-14.5 | -1.149 | 0.1106 | 0.011 | -10.39
-14 | -1.143 | 0.10228 | 0.012 | -11.179
-13.5 | -1.14 | 0.09242 | 0.012 | -12.336
-13 | -1.154 | 0.07488 | 0.013 | -15.408
-12.5 | -1.157 | 0.06207 | 0.013 | -18.649
-12 | -1.168 | 0.04843 | 0.014 | -24.112
-11.5 | -1.168 | 0.03925 | 0.014 | -29.745
-11 | -1.162 | 0.03254 | 0.014 | -35.707
-10.5 | -1.146 | 0.02824 | 0.013 | -40.559
-10 | -1.12 | 0.02545 | 0.013 | -44.011
-9.5 | -1.087 | 0.02358 | 0.013 | -46.094
-9 | -1.056 | 0.02201 | 0.012 | -47.972
-8.5 | -1.006 | 0.02024 | 0.011 | -49.706
-8 | -0.954 | 0.01986 | 0.011 | -48.052
-7.5 | -0.9 | 0.01971 | 0.01 | -45.677
-7 | -0.845 | 0.01833 | 0.01 | -46.098
-6.5 | -0.788 | 0.01769 | 0.009 | -44.556
-6 | -0.731 | 0.01676 | 0.008 | -43.605
-5.5 | -0.672 | 0.01614 | 0.008 | -41.637
-5 | -0.613 | 0.01519 | 0.007 | -40.331
-4.5 | -0.553 | 0.01473 | 0.006 | -37.528
-4 | -0.492 | 0.01418 | 0.005 | -34.694
-3.5 | -0.431 | 0.01375 | 0.005 | -31.355
-3 | -0.37 | 0.0134 | 0.004 | -27.614
-2.5 | -0.309 | 0.01305 | 0.003 | -23.647
-2 | -0.247 | 0.01279 | 0.003 | -19.324
-1.5 | -0.185 | 0.01262 | 0.002 | -14.691
-1 | -0.124 | 0.01236 | 0.001 | -10.01
-0.5 | -0.062 | 0.01227 | 0.001 | -5.043
0 | 0 | 0.0122 | 0 | 0
0.5 | 0.062 | 0.01223 | -0.001 | 5.095
1 | 0.125 | 0.01232 | -0.001 | 10.115
1.5 | 0.187 | 0.01259 | -0.002 | 14.845
2 | 0.249 | 0.01275 | -0.003 | 19.529
2.5 | 0.311 | 0.01301 | -0.003 | 23.9
3 | 0.373 | 0.01336 | -0.004 | 27.914
3.5 | 0.435 | 0.01371 | -0.005 | 31.701
4 | 0.496 | 0.01414 | -0.005 | 35.083
4.5 | 0.557 | 0.01468 | -0.006 | 37.954
5 | 0.618 | 0.01513 | -0.007 | 40.803
5.5 | 0.677 | 0.01608 | -0.008 | 42.135
6 | 0.737 | 0.01669 | -0.008 | 44.135
6.5 | 0.795 | 0.01763 | -0.009 | 45.11
7 | 0.852 | 0.01826 | -0.01 | 46.69
7.5 | 0.908 | 0.01962 | -0.01 | 46.288
8 | 0.963 | 0.01977 | -0.011 | 48.712
8.5 | 1.015 | 0.02014 | -0.012 | 50.422
9 | 1.066 | 0.02189 | -0.012 | 48.704
9.5 | 1.087 | 0.02358 | -0.012 | 46.094
10 | 1.12 | 0.02545 | -0.013 | 44.011
10.5 | 1.146 | 0.02824 | -0.013 | 40.559
11 | 1.162 | 0.03254 | -0.014 | 35.707
11.5 | 1.168 | 0.03925 | -0.014 | 29.745
12 | 1.168 | 0.04843 | -0.014 | 24.112
12.5 | 1.157 | 0.06207 | -0.013 | 18.649
13 | 1.154 | 0.07488 | -0.013 | 15.408
13.5 | 1.14 | 0.09242 | -0.012 | 12.336
14 | 1.143 | 0.10228 | -0.011 | 11.179
14.5 | 1.149 | 0.1106 | -0.011 | 10.39
15 | 1.154 | 0.11656 | -0.012 | 9.903
15.5 | 1.155 | 0.12543 | -0.011 | 9.207
16 | 1.151 | 0.13498 | -0.011 | 8.527
16.5 | 1.149 | 0.14163 | -0.012 | 8.112

## 20. Re 250k Mach 0.10 (2)
BIGFOIL.COM POLAR EXPORT
GA 30A014
GA 30A014 |  |  |  | Cl Max: | 1.1865 | at alpha= | 14.5 | deg
XFOIL ncrit=9 |  |  |  | L/D Max: | 52.6821 | at alpha= | 6 | deg
Re: | 250000 |  |  | Cd Min: | 0.23 | at alpha= | 19.5 | deg
Mach: | 0.1 |  |  | Cl=0 at alpha= | 0 | deg
|  |  |  | @ Cl=0.1, Cd= | 0.0093861
|  |  |  | @ Cl=0.4, Cd= | 0.011302
|  |  |  | @ Cl=0.6, Cd= | 0.012516
alpha (deg) | Cl | Cd | Cm | Cl/Cd
-19.5 | -0.7695 | 0.22936 | 0.0532 | -3.355
-19 | -0.7637 | 0.22007 | 0.046 | -3.4703
-18.5 | -0.7414 | 0.21504 | 0.0445 | -3.4477
-18 | -0.7518 | 0.20432 | 0.0332 | -3.6795
-17.5 | -0.7199 | 0.19939 | 0.0347 | -3.6105
-17 | -0.9079 | 0.12874 | -0.002 | -7.0522
-16.5 | -1.0433 | 0.09309 | -0.0249 | -11.2074
-16 | -1.1053 | 0.07594 | -0.0352 | -14.5549
-15.5 | -1.1454 | 0.06418 | -0.0409 | -17.8467
-15 | -1.1757 | 0.05511 | -0.0439 | -21.3337
-14.5 | -1.1847 | 0.0487 | -0.0439 | -24.3265
-14 | -1.174 | 0.04467 | -0.043 | -26.2816
-13.5 | -1.169 | 0.04053 | -0.0412 | -28.8428
-13 | -1.1646 | 0.03691 | -0.0382 | -31.5524
-12.5 | -1.1403 | 0.03389 | -0.0359 | -33.6471
-12 | -1.121 | 0.03147 | -0.0325 | -35.6212
-11.5 | -1.0964 | 0.02891 | -0.0292 | -37.9246
-11 | -1.0718 | 0.02714 | -0.0252 | -39.4915
-10.5 | -1.0436 | 0.0251 | -0.0216 | -41.5777
-10 | -1.0116 | 0.02368 | -0.0182 | -42.7196
-9.5 | -0.981 | 0.02196 | -0.0145 | -44.6721
-9 | -0.9501 | 0.02049 | -0.0106 | -46.369
-8.5 | -0.9192 | 0.01919 | -0.0064 | -47.8999
-8 | -0.8877 | 0.01802 | -0.0022 | -49.2619
-7.5 | -0.8556 | 0.01696 | 0.002 | -50.4481
-7 | -0.8221 | 0.016 | 0.006 | -51.3813
-6.5 | -0.788 | 0.0151 | 0.0098 | -52.1854
-6 | -0.7525 | 0.01428 | 0.0132 | -52.6961
-5.5 | -0.7148 | 0.0136 | 0.0162 | -52.5588
-5 | -0.6748 | 0.01307 | 0.0186 | -51.6297
-4.5 | -0.6087 | 0.01257 | 0.0158 | -48.4248
-4 | -0.5275 | 0.01207 | 0.0102 | -43.7034
-3.5 | -0.4482 | 0.01159 | 0.0052 | -38.6713
-3 | -0.3696 | 0.01112 | 0.0007 | -33.2374
-2.5 | -0.2918 | 0.01064 | -0.0035 | -27.4248
-2 | -0.2224 | 0.01016 | -0.0054 | -21.8898
-1.5 | -0.1602 | 0.00972 | -0.0056 | -16.4815
-1 | -0.1058 | 0.00941 | -0.004 | -11.2434
-0.5 | -0.0524 | 0.00919 | -0.0021 | -5.7018
0 | 0 | 0.00912 | 0 | 0
0.5 | 0.0524 | 0.00919 | 0.0021 | 5.7018
1 | 0.1058 | 0.00941 | 0.004 | 11.2434
1.5 | 0.1602 | 0.00972 | 0.0056 | 16.4815
2 | 0.2224 | 0.01016 | 0.0054 | 21.8898
2.5 | 0.2917 | 0.01064 | 0.0035 | 27.4154
3 | 0.3696 | 0.01112 | -0.0007 | 33.2374
3.5 | 0.4482 | 0.01159 | -0.0052 | 38.6713
4 | 0.5275 | 0.01207 | -0.0102 | 43.7034
4.5 | 0.6088 | 0.01257 | -0.0158 | 48.4328
5 | 0.6746 | 0.01306 | -0.0186 | 51.6539
5.5 | 0.7147 | 0.0136 | -0.0161 | 52.5515
6 | 0.7523 | 0.01428 | -0.0132 | 52.6821
6.5 | 0.7879 | 0.0151 | -0.0097 | 52.1788
7 | 0.822 | 0.016 | -0.006 | 51.375
7.5 | 0.8555 | 0.01696 | -0.002 | 50.4422
8 | 0.8876 | 0.01802 | 0.0022 | 49.2564
8.5 | 0.9191 | 0.01919 | 0.0064 | 47.8947
9 | 0.9501 | 0.02048 | 0.0106 | 46.3916
9.5 | 0.9811 | 0.02195 | 0.0145 | 44.697
10 | 1.0118 | 0.02367 | 0.0181 | 42.7461
10.5 | 1.0439 | 0.0251 | 0.0215 | 41.5896
11 | 1.0723 | 0.02715 | 0.0251 | 39.4954
11.5 | 1.097 | 0.02891 | 0.0291 | 37.9453
12 | 1.1217 | 0.03147 | 0.0324 | 35.6435
12.5 | 1.1411 | 0.03389 | 0.0358 | 33.6707
13 | 1.1653 | 0.03691 | 0.038 | 31.5714
13.5 | 1.17 | 0.04053 | 0.041 | 28.8675
14 | 1.1753 | 0.04467 | 0.0428 | 26.3107
14.5 | 1.1865 | 0.04868 | 0.0437 | 24.3735
15 | 1.1767 | 0.05516 | 0.0436 | 21.3325
15.5 | 1.1467 | 0.06424 | 0.0406 | 17.8502
16 | 1.1064 | 0.07606 | 0.0348 | 14.5464
16.5 | 1.044 | 0.09334 | 0.0244 | 11.1849
17 | 0.9029 | 0.13042 | 0.0006 | 6.923
17.5 | 0.7217 | 0.1997 | -0.035 | 3.6139
18 | 0.7531 | 0.20476 | -0.0336 | 3.678
18.5 | 0.7431 | 0.21549 | -0.0448 | 3.4484
19 | 0.7654 | 0.22058 | -0.0464 | 3.4699
19.5 | 0.7711 | 0.23 | -0.0537 | 3.3526

## 21. Re 250k Mach 0.25 (1)
BIGFOIL.COM POLAR EXPORT
GA 30A014
GA 30A014 |  |  |  | Cl Max: | 1.126 | at alpha= | 10.5 | deg
JavaFoil+Calcfoil stall+Eppler ext transition |  |  |  | L/D Max: | 49.303 | at alpha= | 8.5 | deg
Re: | 250000 |  |  | Cd Min: | 0.01235 | at alpha= | 0 | deg
Mach: | 0.25 |  |  | Cl=0 at alpha= | 0 | deg
|  |  |  | @ Cl=0.1, Cd= | 0.012454
|  |  |  | @ Cl=0.4, Cd= | 0.013652
|  |  |  | @ Cl=0.6, Cd= | 0.015474
alpha (deg) | Cl | Cd | Cm | Cl/Cd
-15.5 | -1.024 | 0.13926 | 0.01 | -7.356
-15 | -1.043 | 0.13296 | 0.01 | -7.847
-14.5 | -1.061 | 0.12303 | 0.011 | -8.625
-14 | -1.07 | 0.11404 | 0.01 | -9.387
-13.5 | -1.077 | 0.10535 | 0.011 | -10.222
-13 | -1.08 | 0.09662 | 0.011 | -11.176
-12.5 | -1.076 | 0.08844 | 0.011 | -12.171
-12 | -1.093 | 0.07147 | 0.012 | -15.299
-11.5 | -1.108 | 0.05614 | 0.013 | -19.741
-11 | -1.123 | 0.04269 | 0.013 | -26.302
-10.5 | -1.126 | 0.03398 | 0.013 | -33.131
-10 | -1.114 | 0.02885 | 0.013 | -38.636
-9.5 | -1.091 | 0.0257 | 0.013 | -42.452
-9 | -1.058 | 0.02367 | 0.012 | -44.686
-8.5 | -1.026 | 0.02112 | 0.012 | -48.582
-8 | -0.975 | 0.02158 | 0.011 | -45.176
-7.5 | -0.921 | 0.02043 | 0.01 | -45.084
-7 | -0.865 | 0.0189 | 0.01 | -45.785
-6.5 | -0.808 | 0.01823 | 0.009 | -44.34
-6 | -0.749 | 0.01718 | 0.008 | -43.625
-5.5 | -0.689 | 0.01651 | 0.008 | -41.75
-5 | -0.629 | 0.01591 | 0.007 | -39.528
-4.5 | -0.567 | 0.01505 | 0.006 | -37.708
-4 | -0.505 | 0.01443 | 0.006 | -35.028
-3.5 | -0.443 | 0.01398 | 0.005 | -31.684
-3 | -0.38 | 0.01359 | 0.004 | -27.977
-2.5 | -0.317 | 0.01323 | 0.004 | -23.964
-2 | -0.254 | 0.01302 | 0.003 | -19.5
-1.5 | -0.191 | 0.0128 | 0.002 | -14.882
-1 | -0.127 | 0.01256 | 0.001 | -10.119
-0.5 | -0.064 | 0.01241 | 0.001 | -5.124
0 | 0 | 0.01235 | 0 | 0
0.5 | 0.064 | 0.01237 | -0.001 | 5.178
1 | 0.128 | 0.01252 | -0.001 | 10.227
1.5 | 0.192 | 0.01276 | -0.002 | 15.041
2 | 0.256 | 0.01298 | -0.003 | 19.71
2.5 | 0.32 | 0.01319 | -0.004 | 24.224
3 | 0.383 | 0.01355 | -0.004 | 28.286
3.5 | 0.446 | 0.01393 | -0.005 | 32.038
4 | 0.509 | 0.01438 | -0.006 | 35.426
4.5 | 0.572 | 0.015 | -0.006 | 38.145
5 | 0.634 | 0.01605 | -0.007 | 39.504
5.5 | 0.695 | 0.01645 | -0.008 | 42.259
6 | 0.756 | 0.01711 | -0.008 | 44.164
6.5 | 0.815 | 0.01816 | -0.009 | 44.901
7 | 0.873 | 0.01882 | -0.01 | 46.388
7.5 | 0.93 | 0.02034 | -0.01 | 45.701
8 | 0.984 | 0.02148 | -0.011 | 45.815
8.5 | 1.036 | 0.02101 | -0.012 | 49.303
9 | 1.058 | 0.02367 | -0.012 | 44.686
9.5 | 1.091 | 0.0257 | -0.013 | 42.452
10 | 1.114 | 0.02885 | -0.013 | 38.636
10.5 | 1.126 | 0.03398 | -0.013 | 33.131
11 | 1.123 | 0.04269 | -0.013 | 26.302
11.5 | 1.108 | 0.05614 | -0.013 | 19.741
12 | 1.093 | 0.07147 | -0.012 | 15.299
12.5 | 1.076 | 0.08844 | -0.011 | 12.171
13 | 1.08 | 0.09662 | -0.011 | 11.176
13.5 | 1.077 | 0.10535 | -0.011 | 10.222
14 | 1.07 | 0.11404 | -0.01 | 9.387
14.5 | 1.061 | 0.12303 | -0.01 | 8.625
15 | 1.043 | 0.13296 | -0.01 | 7.847
15.5 | 1.024 | 0.13926 | -0.01 | 7.356

## 22. Re 250k Mach 0.25 (2)
BIGFOIL.COM POLAR EXPORT
GA 30A014
GA 30A014 |  |  |  | Cl Max: | 1.1081 | at alpha= | 12.5 | deg
XFOIL ncrit=9 |  |  |  | L/D Max: | 51.5255 | at alpha= | 5.5 | deg
Re: | 250000 |  |  | Cd Min: | 0.20449 | at alpha= | 17.5 | deg
Mach: | 0.25 |  |  | Cl=0 at alpha= | 0 | deg
|  |  |  | @ Cl=0.1, Cd= | 0.0095087
|  |  |  | @ Cl=0.4, Cd= | 0.011534
|  |  |  | @ Cl=0.6, Cd= | 0.01289
alpha (deg) | Cl | Cd | Cm | Cl/Cd
-17.5 | -0.7225 | 0.20417 | 0.0367 | -3.5387
-17 | -0.7024 | 0.19844 | 0.0343 | -3.5396
-16.5 | -0.7141 | 0.18613 | 0.0238 | -3.8366
-16 | -0.6821 | 0.1818 | 0.025 | -3.7519
-15.5 | -0.7345 | 0.15139 | 0.0094 | -4.8517
-15 | -0.9345 | 0.09636 | -0.0221 | -9.698
-14.5 | -1.0183 | 0.07472 | -0.0363 | -13.6282
-14 | -1.0567 | 0.0627 | -0.0427 | -16.8533
-13.5 | -1.0827 | 0.05346 | -0.0461 | -20.2525
-13 | -1.1022 | 0.04605 | -0.0469 | -23.9349
-12.5 | -1.1069 | 0.04051 | -0.0454 | -27.3241
-12 | -1.0948 | 0.03688 | -0.043 | -29.6855
-11.5 | -1.0846 | 0.03336 | -0.0394 | -32.512
-11 | -1.064 | 0.03036 | -0.0357 | -35.0461
-10.5 | -1.0427 | 0.0281 | -0.0312 | -37.1068
-10 | -1.0181 | 0.02581 | -0.0266 | -39.446
-9.5 | -0.9893 | 0.02394 | -0.0222 | -41.3241
-9 | -0.9593 | 0.0223 | -0.0177 | -43.0179
-8.5 | -0.9307 | 0.02072 | -0.0127 | -44.918
-8 | -0.9015 | 0.01933 | -0.0076 | -46.6374
-7.5 | -0.8714 | 0.0181 | -0.0025 | -48.1436
-7 | -0.8396 | 0.01703 | 0.0023 | -49.3012
-6.5 | -0.8083 | 0.01594 | 0.0071 | -50.7089
-6 | -0.7737 | 0.01504 | 0.0112 | -51.4428
-5.5 | -0.7364 | 0.0143 | 0.0148 | -51.4965
-5 | -0.6972 | 0.01365 | 0.0179 | -51.0769
-4.5 | -0.6191 | 0.01302 | 0.0133 | -47.5499
-4 | -0.5337 | 0.01244 | 0.0074 | -42.9019
-3.5 | -0.4516 | 0.01188 | 0.0024 | -38.0135
-3 | -0.3703 | 0.01134 | -0.0021 | -32.6543
-2.5 | -0.2927 | 0.0108 | -0.0056 | -27.1019
-2 | -0.2228 | 0.01029 | -0.007 | -21.6521
-1.5 | -0.1648 | 0.00987 | -0.0059 | -16.6971
-1 | -0.108 | 0.00954 | -0.0043 | -11.3208
-0.5 | -0.0537 | 0.00933 | -0.0022 | -5.7556
0 | 0 | 0.00926 | 0 | 0
0.5 | 0.0537 | 0.00933 | 0.0022 | 5.7556
1 | 0.1081 | 0.00954 | 0.0043 | 11.3312
1.5 | 0.1648 | 0.00987 | 0.0059 | 16.6971
2 | 0.2228 | 0.01029 | 0.007 | 21.6521
2.5 | 0.2927 | 0.0108 | 0.0056 | 27.1019
3 | 0.3703 | 0.01134 | 0.0021 | 32.6543
3.5 | 0.4516 | 0.01187 | -0.0024 | 38.0455
4 | 0.5338 | 0.01244 | -0.0074 | 42.91
4.5 | 0.6191 | 0.01302 | -0.0133 | 47.5499
5 | 0.697 | 0.01365 | -0.0178 | 51.0623
5.5 | 0.7363 | 0.01429 | -0.0148 | 51.5255
6 | 0.7735 | 0.01503 | -0.0112 | 51.4637
6.5 | 0.8081 | 0.01593 | -0.007 | 50.7282
7 | 0.8395 | 0.01703 | -0.0023 | 49.2954
7.5 | 0.8713 | 0.0181 | 0.0026 | 48.1381
8 | 0.9015 | 0.01933 | 0.0076 | 46.6374
8.5 | 0.9307 | 0.02072 | 0.0127 | 44.918
9 | 0.9595 | 0.0223 | 0.0176 | 43.0269
9.5 | 0.9895 | 0.02394 | 0.0221 | 41.3325
10 | 1.0185 | 0.02581 | 0.0265 | 39.4614
10.5 | 1.0432 | 0.0281 | 0.0311 | 37.1246
11 | 1.0646 | 0.03036 | 0.0356 | 35.0659
11.5 | 1.0852 | 0.03336 | 0.0393 | 32.53
12 | 1.0957 | 0.03688 | 0.0429 | 29.7099
12.5 | 1.1081 | 0.04051 | 0.0453 | 27.3537
13 | 1.103 | 0.04608 | 0.0468 | 23.9366
13.5 | 1.0837 | 0.0535 | 0.0459 | 20.2561
14 | 1.0579 | 0.06273 | 0.0425 | 16.8643
14.5 | 1.0201 | 0.07472 | 0.0361 | 13.6523
15 | 0.9349 | 0.09666 | 0.0216 | 9.672
15.5 | 0.7355 | 0.15168 | -0.0098 | 4.849
16 | 0.6837 | 0.18199 | -0.0253 | 3.7568
16.5 | 0.7158 | 0.18635 | -0.024 | 3.8412
17 | 0.7038 | 0.19877 | -0.0347 | 3.5408
17.5 | 0.7242 | 0.20449 | -0.037 | 3.5415

## 23. Re 250k Mach 0.50 (1)
BIGFOIL.COM POLAR EXPORT
GA 30A014
GA 30A014 |  |  |  | Cl Max: | 1.135 | at alpha= | 20 | deg
JavaFoil+Calcfoil stall+Eppler ext transition |  |  |  | L/D Max: | 43.388 | at alpha= | 6.5 | deg
Re: | 250000 |  |  | Cd Min: | 0.01304 | at alpha= | 0 | deg
Mach: | 0.5 |  |  | Cl=0 at alpha= | 0 | deg
|  |  |  | @ Cl=0.1, Cd= | 0.013102
|  |  |  | @ Cl=0.4, Cd= | 0.014346
|  |  |  | @ Cl=0.6, Cd= | 0.016293
alpha (deg) | Cl | Cd | Cm | Cl/Cd
-20 | -1.135 | 0.29721 | 0.018 | -3.819
-19.5 | -1.108 | 0.28195 | 0.017 | -3.931
-19 | -1.081 | 0.27763 | 0.017 | -3.895
-18.5 | -1.049 | 0.26959 | 0.016 | -3.892
-18 | -1.022 | 0.2623 | 0.015 | -3.895
-17.5 | -0.994 | 0.25222 | 0.015 | -3.941
-17 | -0.966 | 0.24782 | 0.014 | -3.9
-16.5 | -0.939 | 0.24917 | 0.014 | -3.77
-16 | -0.912 | 0.24162 | 0.013 | -3.773
-15.5 | -0.885 | 0.21429 | 0.013 | -4.131
-15 | -0.854 | 0.21131 | 0.012 | -4.039
-14.5 | -0.825 | 0.20097 | 0.011 | -4.104
-14 | -0.797 | 0.19413 | 0.011 | -4.105
-13.5 | -0.769 | 0.18939 | 0.01 | -4.059
-13 | -0.741 | 0.18409 | 0.01 | -4.025
-12.5 | -0.713 | 0.17978 | 0.01 | -3.966
-12 | -0.683 | 0.16609 | 0.008 | -4.114
-11.5 | -0.655 | 0.14185 | 0.008 | -4.617
-11 | -0.627 | 0.14469 | 0.007 | -4.332
-10.5 | -0.598 | 0.13102 | 0.007 | -4.567
-10 | -0.57 | 0.11942 | 0.006 | -4.773
-9.5 | -0.82 | 0.08067 | 0.007 | -10.162
-9 | -0.879 | 0.06932 | 0.009 | -12.679
-8.5 | -0.96 | 0.04078 | 0.011 | -23.541
-8 | -0.984 | 0.02983 | 0.012 | -32.983
-7.5 | -0.967 | 0.02556 | 0.011 | -37.827
-7 | -0.93 | 0.02378 | 0.011 | -39.13
-6.5 | -0.888 | 0.02191 | 0.01 | -40.519
-6 | -0.827 | 0.01982 | 0.009 | -41.758
-5.5 | -0.764 | 0.01865 | 0.009 | -40.955
-5 | -0.698 | 0.01781 | 0.008 | -39.214
-4.5 | -0.631 | 0.01666 | 0.007 | -37.903
-4 | -0.563 | 0.01549 | 0.006 | -36.354
-3.5 | -0.494 | 0.01515 | 0.006 | -32.591
-3 | -0.424 | 0.01456 | 0.005 | -29.13
-2.5 | -0.354 | 0.01415 | 0.004 | -25.009
-2 | -0.283 | 0.01381 | 0.003 | -20.527
-1.5 | -0.213 | 0.01401 | 0.002 | -15.189
-1 | -0.142 | 0.01316 | 0.002 | -10.782
-0.5 | -0.071 | 0.01313 | 0.001 | -5.407
0 | 0 | 0.01304 | 0 | 0
0.5 | 0.072 | 0.01309 | -0.001 | 5.468
1 | 0.143 | 0.01312 | -0.002 | 10.905
1.5 | 0.215 | 0.01396 | -0.002 | 15.364
2 | 0.286 | 0.01377 | -0.003 | 20.764
2.5 | 0.357 | 0.01411 | -0.004 | 25.301
3 | 0.428 | 0.0145 | -0.005 | 29.503
3.5 | 0.498 | 0.0151 | -0.006 | 32.982
4 | 0.568 | 0.01576 | -0.006 | 36.026
4.5 | 0.637 | 0.01691 | -0.007 | 37.666
5 | 0.705 | 0.01778 | -0.008 | 39.631
5.5 | 0.771 | 0.01859 | -0.009 | 41.46
6 | 0.835 | 0.01948 | -0.009 | 42.868
6.5 | 0.896 | 0.02066 | -0.01 | 43.388
7 | 0.93 | 0.02367 | -0.011 | 39.29
7.5 | 0.967 | 0.02628 | -0.011 | 36.794
8 | 0.984 | 0.0306 | -0.012 | 32.144
8.5 | 0.953 | 0.04331 | -0.011 | 22.005
9 | 0.879 | 0.06932 | -0.009 | 12.679
9.5 | 0.82 | 0.08067 | -0.007 | 10.162
10 | 0.57 | 0.11942 | -0.006 | 4.773
10.5 | 0.598 | 0.13102 | -0.007 | 4.567
11 | 0.627 | 0.14468 | -0.007 | 4.332
11.5 | 0.655 | 0.14597 | -0.008 | 4.487
12 | 0.683 | 0.16451 | -0.008 | 4.154
12.5 | 0.713 | 0.17978 | -0.009 | 3.966
13 | 0.741 | 0.18409 | -0.01 | 4.025
13.5 | 0.769 | 0.18958 | -0.01 | 4.055
14 | 0.797 | 0.19965 | -0.011 | 3.991
14.5 | 0.825 | 0.19795 | -0.011 | 4.167
15 | 0.853 | 0.20578 | -0.012 | 4.147
15.5 | 0.885 | 0.21462 | -0.013 | 4.126
16 | 0.912 | 0.24059 | -0.013 | 3.789
16.5 | 0.939 | 0.24786 | -0.014 | 3.789
17 | 0.966 | 0.2467 | -0.014 | 3.918
17.5 | 0.994 | 0.25233 | -0.015 | 3.94
18 | 1.022 | 0.25535 | -0.015 | 4.001
18.5 | 1.049 | 0.2715 | -0.016 | 3.865
19 | 1.081 | 0.27834 | -0.017 | 3.885
19.5 | 1.108 | 0.28274 | -0.017 | 3.92
20 | 1.135 | 0.28845 | -0.018 | 3.935

## 24. Re 250k Mach 0.50 (2)
BIGFOIL.COM POLAR EXPORT
GA 30A014
GA 30A014 |  |  |  | Cl Max: | 0.9193 | at alpha= | 9 | deg
XFOIL ncrit=9 |  |  |  | L/D Max: | 46.4436 | at alpha= | 5.5 | deg
Re: | 250000 |  |  | Cd Min: | 0.15692 | at alpha= | 14 | deg
Mach: | 0.5 |  |  | Cl=0 at alpha= | 0 | deg
|  |  |  | @ Cl=0.1, Cd= | 0.010238
|  |  |  | @ Cl=0.4, Cd= | 0.012432
|  |  |  | @ Cl=0.6, Cd= | 0.014371
alpha (deg) | Cl | Cd | Cm | Cl/Cd
-14 | -0.6564 | 0.15671 | 0.0082 | -4.1886
-13.5 | -0.6575 | 0.14436 | 0.002 | -4.5546
-13 | -0.6362 | 0.13909 | 0.0006 | -4.574
-12.5 | -0.6421 | 0.12715 | -0.0053 | -5.0499
-12 | -0.6771 | 0.10998 | -0.0145 | -6.1566
-11.5 | -0.7646 | 0.08565 | -0.0297 | -8.927
-11 | -0.8272 | 0.06848 | -0.0414 | -12.0794
-10.5 | -0.8569 | 0.05741 | -0.0477 | -14.926
-10 | -0.8833 | 0.04762 | -0.0524 | -18.5489
-9.5 | -0.9066 | 0.03934 | -0.054 | -23.0452
-9 | -0.9187 | 0.03313 | -0.0516 | -27.7302
-8.5 | -0.9127 | 0.0292 | -0.0465 | -31.2568
-8 | -0.9033 | 0.02593 | -0.0394 | -34.8361
-7.5 | -0.8945 | 0.02379 | -0.03 | -37.5998
-7 | -0.8818 | 0.02188 | -0.0206 | -40.3016
-6.5 | -0.8653 | 0.02026 | -0.0113 | -42.7098
-6 | -0.8445 | 0.01887 | -0.0027 | -44.7536
-5.5 | -0.8189 | 0.01764 | 0.005 | -46.4229
-5 | -0.7567 | 0.01632 | 0.0059 | -46.3664
-4.5 | -0.6612 | 0.01505 | 0.0008 | -43.9336
-4 | -0.5665 | 0.01401 | -0.004 | -40.4354
-3.5 | -0.4724 | 0.01309 | -0.0087 | -36.0886
-3 | -0.3866 | 0.01231 | -0.0114 | -31.4054
-2.5 | -0.3131 | 0.01164 | -0.0115 | -26.8986
-2 | -0.2445 | 0.01106 | -0.0103 | -22.1067
-1.5 | -0.1816 | 0.01062 | -0.008 | -17.0998
-1 | -0.121 | 0.0103 | -0.0053 | -11.7476
-0.5 | -0.0604 | 0.01012 | -0.0027 | -5.9684
0 | 0 | 0.01006 | 0 | 0
0.5 | 0.0604 | 0.01012 | 0.0027 | 5.9684
1 | 0.121 | 0.0103 | 0.0053 | 11.7476
1.5 | 0.1816 | 0.01062 | 0.008 | 17.0998
2 | 0.2445 | 0.01106 | 0.0103 | 22.1067
2.5 | 0.3131 | 0.01164 | 0.0115 | 26.8986
3 | 0.3866 | 0.01231 | 0.0114 | 31.4054
3.5 | 0.4724 | 0.01309 | 0.0087 | 36.0886
4 | 0.5665 | 0.014 | 0.004 | 40.4643
4.5 | 0.6613 | 0.01505 | -0.0009 | 43.9402
5 | 0.7568 | 0.01632 | -0.006 | 46.3725
5.5 | 0.8188 | 0.01763 | -0.005 | 46.4436
6 | 0.8444 | 0.01886 | 0.0027 | 44.772
6.5 | 0.8652 | 0.02025 | 0.0113 | 42.7259
7 | 0.8818 | 0.02187 | 0.0206 | 40.3201
7.5 | 0.8946 | 0.02379 | 0.0299 | 37.604
8 | 0.9036 | 0.02593 | 0.0393 | 34.8477
8.5 | 0.9131 | 0.0292 | 0.0465 | 31.2705
9 | 0.9193 | 0.03314 | 0.0515 | 27.7399
9.5 | 0.9071 | 0.03937 | 0.0539 | 23.0404
10 | 0.884 | 0.04765 | 0.0522 | 18.5519
10.5 | 0.8579 | 0.05744 | 0.0475 | 14.9356
11 | 0.8282 | 0.06852 | 0.0412 | 12.087
11.5 | 0.7647 | 0.08587 | 0.0293 | 8.9053
12 | 0.6775 | 0.11021 | 0.0141 | 6.1474
12.5 | 0.6431 | 0.12728 | 0.005 | 5.0526
13 | 0.6376 | 0.13913 | -0.0009 | 4.5828
13.5 | 0.6579 | 0.1447 | -0.0024 | 4.5466
14 | 0.6574 | 0.15692 | -0.0086 | 4.1894

## 25. Re 500k Mach 0.00 (1)
BIGFOIL.COM POLAR EXPORT
GA 30A014
GA 30A014 |  |  |  | Cl Max: | 1.244 | at alpha= | 13 | deg
JavaFoil+Calcfoil stall+Eppler ext transition |  |  |  | L/D Max: | 58.237 | at alpha= | 10 | deg
Re: | 500000 |  |  | Cd Min: | 0.01031 | at alpha= | 0 | deg
Mach: | 0 |  |  | Cl=0 at alpha= | 0 | deg
|  |  |  | @ Cl=0.1, Cd= | 0.010453
|  |  |  | @ Cl=0.4, Cd= | 0.011447
|  |  |  | @ Cl=0.6, Cd= | 0.012832
alpha (deg) | Cl | Cd | Cm | Cl/Cd
-18 | -1.164 | 0.14588 | 0.014 | -7.98
-17.5 | -1.176 | 0.13658 | 0.014 | -8.607
-17 | -1.187 | 0.12658 | 0.014 | -9.374
-16.5 | -1.194 | 0.11689 | 0.014 | -10.217
-16 | -1.196 | 0.11014 | 0.014 | -10.862
-15.5 | -1.209 | 0.09614 | 0.015 | -12.573
-15 | -1.219 | 0.08401 | 0.015 | -14.506
-14.5 | -1.227 | 0.07224 | 0.015 | -16.982
-14 | -1.229 | 0.06318 | 0.015 | -19.452
-13.5 | -1.236 | 0.05252 | 0.015 | -23.525
-13 | -1.244 | 0.042 | 0.015 | -29.629
-12.5 | -1.242 | 0.03537 | 0.015 | -35.126
-12 | -1.234 | 0.03047 | 0.015 | -40.489
-11.5 | -1.219 | 0.02691 | 0.015 | -45.296
-11 | -1.198 | 0.02432 | 0.014 | -49.233
-10.5 | -1.17 | 0.02241 | 0.014 | -52.2
-10 | -1.146 | 0.01999 | 0.013 | -57.314
-9.5 | -1.101 | 0.01988 | 0.013 | -55.374
-9 | -1.052 | 0.019 | 0.012 | -55.404
-8.5 | -1.002 | 0.01751 | 0.011 | -57.265
-8 | -0.951 | 0.01707 | 0.011 | -55.691
-7.5 | -0.897 | 0.01695 | 0.01 | -52.902
-7 | -0.841 | 0.01576 | 0.009 | -53.389
-6.5 | -0.785 | 0.01519 | 0.009 | -51.695
-6 | -0.727 | 0.0145 | 0.008 | -50.181
-5.5 | -0.669 | 0.01388 | 0.007 | -48.2
-5 | -0.61 | 0.013 | 0.007 | -46.91
-4.5 | -0.55 | 0.01251 | 0.006 | -43.963
-4 | -0.49 | 0.01203 | 0.005 | -40.706
-3.5 | -0.429 | 0.01165 | 0.005 | -36.849
-3 | -0.368 | 0.01133 | 0.004 | -32.499
-2.5 | -0.307 | 0.01109 | 0.003 | -27.699
-2 | -0.246 | 0.01084 | 0.003 | -22.69
-1.5 | -0.185 | 0.01068 | 0.002 | -17.275
-1 | -0.123 | 0.01052 | 0.001 | -11.705
-0.5 | -0.062 | 0.01044 | 0.001 | -5.895
0 | 0 | 0.01031 | 0 | 0
0.5 | 0.062 | 0.01041 | -0.001 | 5.957
1 | 0.124 | 0.01048 | -0.001 | 11.828
1.5 | 0.186 | 0.01065 | -0.002 | 17.457
2 | 0.248 | 0.0108 | -0.003 | 22.931
2.5 | 0.31 | 0.01105 | -0.003 | 27.998
3 | 0.371 | 0.0113 | -0.004 | 32.852
3.5 | 0.432 | 0.01161 | -0.005 | 37.256
4 | 0.494 | 0.01199 | -0.005 | 41.163
4.5 | 0.554 | 0.01247 | -0.006 | 44.465
5 | 0.615 | 0.01295 | -0.007 | 47.458
5.5 | 0.674 | 0.01382 | -0.007 | 48.774
6 | 0.733 | 0.01444 | -0.008 | 50.796
6.5 | 0.791 | 0.01512 | -0.009 | 52.338
7 | 0.849 | 0.01569 | -0.009 | 54.074
7.5 | 0.904 | 0.01687 | -0.01 | 53.611
8 | 0.959 | 0.01699 | -0.011 | 56.45
8.5 | 1.011 | 0.01741 | -0.011 | 58.084
9 | 1.062 | 0.01889 | -0.012 | 56.227
9.5 | 1.111 | 0.01976 | -0.013 | 56.229
10 | 1.157 | 0.01986 | -0.013 | 58.237
10.5 | 1.17 | 0.02241 | -0.014 | 52.2
11 | 1.198 | 0.02432 | -0.014 | 49.233
11.5 | 1.219 | 0.02691 | -0.015 | 45.296
12 | 1.234 | 0.03047 | -0.015 | 40.489
12.5 | 1.242 | 0.03537 | -0.015 | 35.126
13 | 1.244 | 0.042 | -0.015 | 29.629
13.5 | 1.236 | 0.05252 | -0.015 | 23.525
14 | 1.229 | 0.06318 | -0.015 | 19.452
14.5 | 1.227 | 0.07224 | -0.015 | 16.982
15 | 1.219 | 0.08401 | -0.015 | 14.506
15.5 | 1.209 | 0.09614 | -0.015 | 12.573
16 | 1.196 | 0.11014 | -0.014 | 10.862
16.5 | 1.194 | 0.11689 | -0.014 | 10.217
17 | 1.187 | 0.12658 | -0.014 | 9.374
17.5 | 1.176 | 0.13658 | -0.014 | 8.607
18 | 1.164 | 0.14588 | -0.014 | 7.98

## 26. Re 500k Mach 0.00 (2)
BIGFOIL.COM POLAR EXPORT
GA 30A014
GA 30A014 |  |  |  | Cl Max: | 1.2704 | at alpha= | 16 | deg
XFOIL ncrit=9 |  |  |  | L/D Max: | 65.3615 | at alpha= | 7 | deg
Re: | 500000 |  |  | Cd Min: | 0.12907 | at alpha= | -20 | deg
Mach: | 0 |  |  | Cl=0 at alpha= | 0 | deg
|  |  |  | @ Cl=0.1, Cd= | 0.0070309
|  |  |  | @ Cl=0.4, Cd= | 0.0087196
|  |  |  | @ Cl=0.6, Cd= | 0.010417
alpha (deg) | Cl | Cd | Cm | Cl/Cd
-20 | -1.1429 | 0.12907 | 0.0017 | -8.8549
-19.5 | -1.1619 | 0.11781 | -0.0046 | -9.8625
-19 | -1.1828 | 0.10643 | -0.0107 | -11.1134
-18.5 | -1.2037 | 0.09541 | -0.0164 | -12.6161
-18 | -1.2231 | 0.08491 | -0.0216 | -14.4047
-17.5 | -1.2403 | 0.07513 | -0.0263 | -16.5087
-17 | -1.2532 | 0.06629 | -0.0303 | -18.9048
-16.5 | -1.2638 | 0.05869 | -0.0326 | -21.5335
-16 | -1.2681 | 0.05207 | -0.0345 | -24.3538
-15.5 | -1.2674 | 0.0462 | -0.036 | -27.4329
-15 | -1.2626 | 0.04107 | -0.0367 | -30.7426
-14.5 | -1.2525 | 0.0368 | -0.0367 | -34.0353
-14 | -1.2485 | 0.03243 | -0.0355 | -38.4983
-13.5 | -1.2323 | 0.02949 | -0.0338 | -41.787
-13 | -1.211 | 0.0272 | -0.0316 | -44.5221
-12.5 | -1.1967 | 0.02464 | -0.0281 | -48.5674
-12 | -1.1725 | 0.02299 | -0.0246 | -51.0004
-11.5 | -1.1491 | 0.02148 | -0.0204 | -53.4963
-11 | -1.1216 | 0.02017 | -0.0164 | -55.6073
-10.5 | -1.0898 | 0.01893 | -0.0129 | -57.57
-10 | -1.0553 | 0.01791 | -0.0096 | -58.9224
-9.5 | -1.0235 | 0.01684 | -0.0056 | -60.7779
-9 | -0.99 | 0.01594 | -0.0018 | -62.1079
-8.5 | -0.9555 | 0.01516 | 0.002 | -63.0277
-8 | -0.9211 | 0.01441 | 0.0058 | -63.9209
-7.5 | -0.8862 | 0.01367 | 0.0095 | -64.8281
-7 | -0.8498 | 0.013 | 0.0129 | -65.3692
-6.5 | -0.7944 | 0.01231 | 0.0123 | -64.5329
-6 | -0.7208 | 0.01159 | 0.008 | -62.1915
-5.5 | -0.6493 | 0.01086 | 0.0043 | -59.7882
-5 | -0.5758 | 0.0102 | 0.0002 | -56.451
-4.5 | -0.5026 | 0.00957 | -0.0037 | -52.5183
-4 | -0.4342 | 0.00901 | -0.0064 | -48.1909
-3.5 | -0.3719 | 0.00849 | -0.0075 | -43.8045
-3 | -0.3159 | 0.00807 | -0.0072 | -39.145
-2.5 | -0.2624 | 0.0077 | -0.0061 | -34.0779
-2 | -0.2102 | 0.00742 | -0.0048 | -28.3288
-1.5 | -0.158 | 0.00719 | -0.0036 | -21.975
-1 | -0.1052 | 0.00704 | -0.0024 | -14.9432
-0.5 | -0.0527 | 0.00695 | -0.0012 | -7.5827
0 | 0 | 0.00693 | 0 | 0
0.5 | 0.0528 | 0.00695 | 0.0012 | 7.5971
1 | 0.1053 | 0.00704 | 0.0024 | 14.9574
1.5 | 0.158 | 0.00719 | 0.0036 | 21.975
2 | 0.2103 | 0.00742 | 0.0048 | 28.3423
2.5 | 0.2624 | 0.0077 | 0.0061 | 34.0779
3 | 0.316 | 0.00807 | 0.0071 | 39.1574
3.5 | 0.372 | 0.00849 | 0.0075 | 43.8163
4 | 0.4342 | 0.009 | 0.0064 | 48.2444
4.5 | 0.5026 | 0.00957 | 0.0037 | 52.5183
5 | 0.5758 | 0.0102 | -0.0002 | 56.451
5.5 | 0.6494 | 0.01086 | -0.0043 | 59.7974
6 | 0.7208 | 0.01159 | -0.008 | 62.1915
6.5 | 0.7945 | 0.01231 | -0.0124 | 64.541
7 | 0.8497 | 0.013 | -0.0129 | 65.3615
7.5 | 0.886 | 0.01367 | -0.0095 | 64.8135
8 | 0.9209 | 0.01441 | -0.0058 | 63.907
8.5 | 0.9554 | 0.01516 | -0.002 | 63.0211
9 | 0.9899 | 0.01594 | 0.0018 | 62.1016
9.5 | 1.0235 | 0.01683 | 0.0056 | 60.814
10 | 1.0554 | 0.01791 | 0.0096 | 58.928
10.5 | 1.09 | 0.01893 | 0.0129 | 57.5806
11 | 1.1219 | 0.02017 | 0.0164 | 55.6222
11.5 | 1.1496 | 0.02149 | 0.0203 | 53.4946
12 | 1.1732 | 0.02299 | 0.0245 | 51.0309
12.5 | 1.1976 | 0.02464 | 0.0279 | 48.6039
13 | 1.2121 | 0.02719 | 0.0315 | 44.5789
13.5 | 1.2335 | 0.02948 | 0.0336 | 41.8419
14 | 1.2499 | 0.03242 | 0.0352 | 38.5534
14.5 | 1.2542 | 0.03677 | 0.0365 | 34.1093
15 | 1.2644 | 0.04103 | 0.0365 | 30.8165
15.5 | 1.2694 | 0.04616 | 0.0357 | 27.5
16 | 1.2704 | 0.05202 | 0.0342 | 24.4214
16.5 | 1.2661 | 0.05864 | 0.0323 | 21.5911
17 | 1.2555 | 0.06628 | 0.0299 | 18.9424
17.5 | 1.2427 | 0.07511 | 0.0259 | 16.5451
18 | 1.2256 | 0.08488 | 0.0212 | 14.4392
18.5 | 1.2064 | 0.09537 | 0.016 | 12.6497
19 | 1.1856 | 0.10638 | 0.0104 | 11.145
19.5 | 1.1652 | 0.11771 | 0.0043 | 9.8989
20 | 1.1461 | 0.12895 | -0.002 | 8.8879

## 27. Re 500k Mach 0.10 (1)
BIGFOIL.COM POLAR EXPORT
GA 30A014
GA 30A014 |  |  |  | Cl Max: | 1.233 | at alpha= | 12.5 | deg
JavaFoil+Calcfoil stall+Eppler ext transition |  |  |  | L/D Max: | 57.903 | at alpha= | 8.5 | deg
Re: | 500000 |  |  | Cd Min: | 0.0103 | at alpha= | 0 | deg
Mach: | 0.1 |  |  | Cl=0 at alpha= | 0 | deg
|  |  |  | @ Cl=0.1, Cd= | 0.010454
|  |  |  | @ Cl=0.4, Cd= | 0.011519
|  |  |  | @ Cl=0.6, Cd= | 0.012859
alpha (deg) | Cl | Cd | Cm | Cl/Cd
-17.5 | -1.146 | 0.14093 | 0.014 | -8.13
-17 | -1.158 | 0.13161 | 0.014 | -8.8
-16.5 | -1.171 | 0.12098 | 0.014 | -9.677
-16 | -1.175 | 0.11444 | 0.014 | -10.267
-15.5 | -1.189 | 0.10073 | 0.014 | -11.8
-15 | -1.199 | 0.08865 | 0.015 | -13.525
-14.5 | -1.202 | 0.07987 | 0.015 | -15.049
-14 | -1.212 | 0.06756 | 0.015 | -17.94
-13.5 | -1.221 | 0.05595 | 0.015 | -21.825
-13 | -1.232 | 0.04483 | 0.015 | -27.482
-12.5 | -1.233 | 0.03711 | 0.015 | -33.236
-12 | -1.228 | 0.03162 | 0.015 | -38.847
-11.5 | -1.216 | 0.02768 | 0.015 | -43.908
-11 | -1.196 | 0.02495 | 0.014 | -47.919
-10.5 | -1.17 | 0.02283 | 0.014 | -51.23
-10 | -1.149 | 0.02017 | 0.013 | -56.967
-9.5 | -1.104 | 0.02003 | 0.013 | -55.124
-9 | -1.056 | 0.01916 | 0.012 | -55.112
-8.5 | -1.006 | 0.01763 | 0.011 | -57.089
-8 | -0.954 | 0.0172 | 0.011 | -55.503
-7.5 | -0.9 | 0.01705 | 0.01 | -52.801
-7 | -0.845 | 0.01592 | 0.01 | -53.1
-6.5 | -0.789 | 0.01536 | 0.009 | -51.334
-6 | -0.731 | 0.01453 | 0.008 | -50.291
-5.5 | -0.672 | 0.01391 | 0.008 | -48.304
-5 | -0.613 | 0.01303 | 0.007 | -47.035
-4.5 | -0.553 | 0.01262 | 0.006 | -43.806
-4 | -0.492 | 0.01212 | 0.005 | -40.595
-3.5 | -0.431 | 0.01174 | 0.005 | -36.752
-3 | -0.37 | 0.01142 | 0.004 | -32.422
-2.5 | -0.309 | 0.01109 | 0.003 | -27.83
-2 | -0.247 | 0.0109 | 0.003 | -22.688
-1.5 | -0.185 | 0.01075 | 0.002 | -17.253
-1 | -0.124 | 0.01052 | 0.001 | -11.757
-0.5 | -0.062 | 0.01044 | 0.001 | -5.929
0 | 0 | 0.0103 | 0 | 0
0.5 | 0.062 | 0.0104 | -0.001 | 5.991
1 | 0.125 | 0.01049 | -0.001 | 11.881
1.5 | 0.187 | 0.01072 | -0.002 | 17.436
2 | 0.249 | 0.01086 | -0.003 | 22.93
2.5 | 0.311 | 0.01106 | -0.003 | 28.13
3 | 0.373 | 0.01138 | -0.004 | 32.776
3.5 | 0.435 | 0.0117 | -0.005 | 37.16
4 | 0.496 | 0.01208 | -0.005 | 41.054
4.5 | 0.557 | 0.01257 | -0.006 | 44.308
5 | 0.618 | 0.01298 | -0.007 | 47.587
5.5 | 0.677 | 0.01386 | -0.008 | 48.879
6 | 0.737 | 0.01447 | -0.008 | 50.907
6.5 | 0.795 | 0.0153 | -0.009 | 51.978
7 | 0.852 | 0.01585 | -0.01 | 53.788
7.5 | 0.908 | 0.01698 | -0.01 | 53.507
8 | 0.963 | 0.01711 | -0.011 | 56.267
8.5 | 1.015 | 0.01754 | -0.012 | 57.903
9 | 1.066 | 0.01906 | -0.012 | 55.938
9.5 | 1.115 | 0.01991 | -0.013 | 55.983
10 | 1.16 | 0.02004 | -0.013 | 57.893
10.5 | 1.17 | 0.02283 | -0.014 | 51.23
11 | 1.196 | 0.02495 | -0.014 | 47.919
11.5 | 1.216 | 0.02768 | -0.015 | 43.908
12 | 1.228 | 0.03162 | -0.015 | 38.847
12.5 | 1.233 | 0.03711 | -0.015 | 33.236
13 | 1.232 | 0.04483 | -0.015 | 27.482
13.5 | 1.221 | 0.05595 | -0.015 | 21.825
14 | 1.212 | 0.06756 | -0.015 | 17.94
14.5 | 1.202 | 0.07987 | -0.015 | 15.049
15 | 1.199 | 0.08865 | -0.015 | 13.525
15.5 | 1.189 | 0.10073 | -0.014 | 11.8
16 | 1.175 | 0.11444 | -0.014 | 10.267
16.5 | 1.171 | 0.12098 | -0.014 | 9.677
17 | 1.158 | 0.13161 | -0.014 | 8.8
17.5 | 1.146 | 0.14093 | -0.014 | 8.13

## 28. Re 500k Mach 0.10 (2)
BIGFOIL.COM POLAR EXPORT
GA 30A014
GA 30A014 |  |  |  | Cl Max: | 1.2558 | at alpha= | 15.5 | deg
XFOIL ncrit=9 |  |  |  | L/D Max: | 65.0571 | at alpha= | 7 | deg
Re: | 500000 |  |  | Cd Min: | 0.14424 | at alpha= | -20 | deg
Mach: | 0.1 |  |  | Cl=0 at alpha= | 0 | deg
|  |  |  | @ Cl=0.1, Cd= | 0.0070699
|  |  |  | @ Cl=0.4, Cd= | 0.0087545
|  |  |  | @ Cl=0.6, Cd= | 0.010448
alpha (deg) | Cl | Cd | Cm | Cl/Cd
-20 | -1.0791 | 0.14424 | 0.0104 | -7.4813
-19.5 | -1.1145 | 0.12884 | 0.0011 | -8.6503
-19 | -1.1433 | 0.11552 | -0.0065 | -9.897
-18.5 | -1.1692 | 0.10317 | -0.0131 | -11.3328
-18 | -1.193 | 0.09163 | -0.0191 | -13.0198
-17.5 | -1.214 | 0.08094 | -0.0244 | -14.9988
-17 | -1.2308 | 0.07125 | -0.0291 | -17.2744
-16.5 | -1.2443 | 0.06278 | -0.0323 | -19.82
-16 | -1.2518 | 0.05563 | -0.0344 | -22.5022
-15.5 | -1.2537 | 0.04924 | -0.0363 | -25.461
-15 | -1.2517 | 0.04358 | -0.0375 | -28.7219
-14.5 | -1.2449 | 0.03874 | -0.0378 | -32.1347
-14 | -1.2405 | 0.03414 | -0.037 | -36.3357
-13.5 | -1.2274 | 0.03072 | -0.0356 | -39.9544
-13 | -1.2083 | 0.0281 | -0.0336 | -43
-12.5 | -1.193 | 0.02546 | -0.0304 | -46.8578
-12 | -1.1711 | 0.02355 | -0.0269 | -49.7282
-11.5 | -1.1436 | 0.02216 | -0.0233 | -51.6065
-11 | -1.1233 | 0.02053 | -0.0183 | -54.7151
-10.5 | -1.0898 | 0.01939 | -0.0149 | -56.2042
-10 | -1.0587 | 0.01815 | -0.011 | -58.3306
-9.5 | -1.0268 | 0.01707 | -0.0069 | -60.1523
-9 | -0.9926 | 0.01621 | -0.003 | -61.2338
-8.5 | -0.9586 | 0.01539 | 0.0009 | -62.2872
-8 | -0.9251 | 0.01458 | 0.005 | -63.4499
-7.5 | -0.89 | 0.01387 | 0.0088 | -64.1673
-7 | -0.8543 | 0.01314 | 0.0125 | -65.0152
-6.5 | -0.7981 | 0.01244 | 0.0119 | -64.1559
-6 | -0.7244 | 0.01167 | 0.0076 | -62.0737
-5.5 | -0.6521 | 0.01093 | 0.0038 | -59.6615
-5 | -0.5786 | 0.01025 | -0.0001 | -56.4488
-4.5 | -0.5043 | 0.00962 | -0.0042 | -52.422
-4 | -0.4361 | 0.00905 | -0.0067 | -48.1878
-3.5 | -0.3737 | 0.00854 | -0.0077 | -43.7588
-3 | -0.3175 | 0.0081 | -0.0073 | -39.1975
-2.5 | -0.264 | 0.00773 | -0.0062 | -34.1527
-2 | -0.2114 | 0.00745 | -0.0049 | -28.3758
-1.5 | -0.1588 | 0.00722 | -0.0036 | -21.9945
-1 | -0.1058 | 0.00707 | -0.0024 | -14.9646
-0.5 | -0.053 | 0.00699 | -0.0012 | -7.5823
0 | 0 | 0.00696 | 0 | 0
0.5 | 0.0531 | 0.00699 | 0.0012 | 7.5966
1 | 0.1059 | 0.00708 | 0.0024 | 14.9576
1.5 | 0.1589 | 0.00722 | 0.0036 | 22.0083
2 | 0.2115 | 0.00745 | 0.0049 | 28.3893
2.5 | 0.2641 | 0.00773 | 0.0062 | 34.1656
3 | 0.3176 | 0.0081 | 0.0073 | 39.2099
3.5 | 0.3738 | 0.00854 | 0.0077 | 43.7705
4 | 0.4361 | 0.00905 | 0.0067 | 48.1878
4.5 | 0.5043 | 0.00961 | 0.0041 | 52.4766
5 | 0.5786 | 0.01025 | 0.0001 | 56.4488
5.5 | 0.6522 | 0.01093 | -0.0039 | 59.6706
6 | 0.7244 | 0.01166 | -0.0076 | 62.1269
6.5 | 0.7982 | 0.01243 | -0.0119 | 64.2156
7 | 0.8542 | 0.01313 | -0.0124 | 65.0571
7.5 | 0.8898 | 0.01386 | -0.0088 | 64.1991
8 | 0.9249 | 0.01457 | -0.005 | 63.4798
8.5 | 0.9585 | 0.01539 | -0.0009 | 62.2807
9 | 0.9926 | 0.0162 | 0.003 | 61.2716
9.5 | 1.0268 | 0.01706 | 0.0069 | 60.1876
10 | 1.0588 | 0.01815 | 0.011 | 58.3361
10.5 | 1.09 | 0.01939 | 0.0148 | 56.2145
11 | 1.1237 | 0.02053 | 0.0182 | 54.7345
11.5 | 1.1441 | 0.02217 | 0.0232 | 51.6058
12 | 1.1719 | 0.02355 | 0.0267 | 49.7622
12.5 | 1.1939 | 0.02546 | 0.0302 | 46.8932
13 | 1.2094 | 0.02809 | 0.0334 | 43.0545
13.5 | 1.2287 | 0.03071 | 0.0354 | 40.0098
14 | 1.2418 | 0.03413 | 0.0368 | 36.3844
14.5 | 1.2466 | 0.03871 | 0.0376 | 32.2036
15 | 1.2536 | 0.04354 | 0.0372 | 28.7919
15.5 | 1.2558 | 0.0492 | 0.036 | 25.5244
16 | 1.2541 | 0.05558 | 0.0341 | 22.5639
16.5 | 1.2465 | 0.06274 | 0.032 | 19.8677
17 | 1.233 | 0.07126 | 0.0287 | 17.3028
17.5 | 1.2164 | 0.08094 | 0.024 | 15.0284
18 | 1.1955 | 0.09163 | 0.0187 | 13.047
18.5 | 1.1718 | 0.10316 | 0.0127 | 11.3591
19 | 1.1459 | 0.11552 | 0.0061 | 9.9195
19.5 | 1.1176 | 0.12876 | -0.0015 | 8.6797
20 | 1.0825 | 0.1441 | -0.0107 | 7.5121

## 29. Re 500k Mach 0.25 (1)
BIGFOIL.COM POLAR EXPORT
GA 30A014
GA 30A014 |  |  |  | Cl Max: | 1.18 | at alpha= | 11.5 | deg
JavaFoil+Calcfoil stall+Eppler ext transition |  |  |  | L/D Max: | 56.585 | at alpha= | 8.5 | deg
Re: | 500000 |  |  | Cd Min: | 0.01047 | at alpha= | 0 | deg
Mach: | 0.25 |  |  | Cl=0 at alpha= | 0 | deg
|  |  |  | @ Cl=0.1, Cd= | 0.010592
|  |  |  | @ Cl=0.4, Cd= | 0.011624
|  |  |  | @ Cl=0.6, Cd= | 0.013327
alpha (deg) | Cl | Cd | Cm | Cl/Cd
-16.5 | -0.979 | 0.14435 | 0.012 | -6.78
-16 | -1.009 | 0.13676 | 0.012 | -7.375
-15.5 | -1.036 | 0.12482 | 0.012 | -8.302
-15 | -1.059 | 0.11598 | 0.012 | -9.13
-14.5 | -1.081 | 0.10445 | 0.013 | -10.354
-14 | -1.099 | 0.09346 | 0.013 | -11.762
-13.5 | -1.119 | 0.08044 | 0.014 | -13.907
-13 | -1.138 | 0.06675 | 0.014 | -17.056
-12.5 | -1.158 | 0.05335 | 0.014 | -21.705
-12 | -1.174 | 0.04209 | 0.015 | -27.899
-11.5 | -1.18 | 0.03442 | 0.015 | -34.288
-11 | -1.177 | 0.02909 | 0.014 | -40.452
-10.5 | -1.163 | 0.02559 | 0.014 | -45.46
-10 | -1.14 | 0.02317 | 0.014 | -49.218
-9.5 | -1.108 | 0.02147 | 0.013 | -51.627
-9 | -1.075 | 0.02016 | 0.012 | -53.342
-8.5 | -1.027 | 0.01841 | 0.012 | -55.773
-8 | -0.975 | 0.01866 | 0.011 | -52.265
-7.5 | -0.921 | 0.01767 | 0.01 | -52.13
-7 | -0.866 | 0.01639 | 0.01 | -52.818
-6.5 | -0.808 | 0.0158 | 0.009 | -51.173
-6 | -0.75 | 0.01491 | 0.008 | -50.257
-5.5 | -0.69 | 0.01424 | 0.008 | -48.412
-5 | -0.629 | 0.01377 | 0.007 | -45.681
-4.5 | -0.568 | 0.01292 | 0.006 | -43.917
-4 | -0.505 | 0.01233 | 0.006 | -40.997
-3.5 | -0.443 | 0.01192 | 0.005 | -37.153
-3 | -0.38 | 0.01157 | 0.004 | -32.871
-2.5 | -0.317 | 0.01132 | 0.004 | -28.028
-2 | -0.254 | 0.01105 | 0.003 | -22.978
-1.5 | -0.191 | 0.01088 | 0.002 | -17.511
-1 | -0.127 | 0.01068 | 0.001 | -11.903
-0.5 | -0.064 | 0.01056 | 0.001 | -6.018
0 | 0 | 0.01047 | 0 | 0
0.5 | 0.064 | 0.01053 | -0.001 | 6.082
1 | 0.128 | 0.01064 | -0.001 | 12.03
1.5 | 0.192 | 0.01085 | -0.002 | 17.699
2 | 0.256 | 0.01102 | -0.003 | 23.227
2.5 | 0.32 | 0.01128 | -0.004 | 28.337
3 | 0.383 | 0.01153 | -0.004 | 33.236
3.5 | 0.446 | 0.01188 | -0.005 | 37.572
4 | 0.509 | 0.01229 | -0.006 | 41.467
4.5 | 0.572 | 0.01288 | -0.006 | 44.429
5 | 0.634 | 0.01387 | -0.007 | 45.71
5.5 | 0.695 | 0.01419 | -0.008 | 49.003
6 | 0.756 | 0.01485 | -0.008 | 50.883
6.5 | 0.815 | 0.01573 | -0.009 | 51.826
7 | 0.873 | 0.01632 | -0.01 | 53.512
7.5 | 0.93 | 0.01759 | -0.01 | 52.844
8 | 0.984 | 0.01856 | -0.011 | 53.008
8.5 | 1.036 | 0.01831 | -0.012 | 56.585
9 | 1.085 | 0.02004 | -0.012 | 54.155
9.5 | 1.108 | 0.02147 | -0.013 | 51.627
10 | 1.14 | 0.02317 | -0.013 | 49.218
10.5 | 1.163 | 0.02559 | -0.014 | 45.46
11 | 1.177 | 0.02909 | -0.014 | 40.452
11.5 | 1.18 | 0.03442 | -0.014 | 34.288
12 | 1.174 | 0.04209 | -0.015 | 27.899
12.5 | 1.158 | 0.05335 | -0.014 | 21.705
13 | 1.138 | 0.06675 | -0.014 | 17.056
13.5 | 1.119 | 0.08044 | -0.014 | 13.907
14 | 1.099 | 0.09346 | -0.013 | 11.762
14.5 | 1.081 | 0.10445 | -0.013 | 10.354
15 | 1.059 | 0.11598 | -0.012 | 9.13
15.5 | 1.036 | 0.12482 | -0.012 | 8.302
16 | 1.009 | 0.13676 | -0.012 | 7.375
16.5 | 0.979 | 0.14435 | -0.012 | 6.78

## 30. Re 500k Mach 0.25 (2)
BIGFOIL.COM POLAR EXPORT
GA 30A014
GA 30A014 |  |  |  | Cl Max: | 1.1878 | at alpha= | 13.5 | deg
XFOIL ncrit=9 |  |  |  | L/D Max: | 63.3766 | at alpha= | 7 | deg
Re: | 500000 |  |  | Cd Min: | 0.2376 | at alpha= | 20 | deg
Mach: | 0.25 |  |  | Cl=0 at alpha= | 0 | deg
|  |  |  | @ Cl=0.1, Cd= | 0.0072368
|  |  |  | @ Cl=0.4, Cd= | 0.0088835
|  |  |  | @ Cl=0.6, Cd= | 0.010676
alpha (deg) | Cl | Cd | Cm | Cl/Cd
-20 | -0.8036 | 0.23697 | 0.0593 | -3.3911
-19.5 | -0.7853 | 0.2311 | 0.0556 | -3.3981
-19 | -0.7851 | 0.21739 | 0.046 | -3.6115
-18 | -0.9733 | 0.1411 | 0.0065 | -6.8979
-17.5 | -1.0378 | 0.11972 | -0.0066 | -8.6686
-17 | -1.0811 | 0.10371 | -0.016 | -10.4243
-16.5 | -1.1132 | 0.09088 | -0.0227 | -12.2491
-16 | -1.1343 | 0.0803 | -0.0278 | -14.1258
-15.5 | -1.152 | 0.07044 | -0.0324 | -16.3543
-15 | -1.167 | 0.06136 | -0.0364 | -19.0189
-14.5 | -1.1784 | 0.05319 | -0.0395 | -22.1545
-14 | -1.1837 | 0.04611 | -0.0415 | -25.6712
-13.5 | -1.1864 | 0.0399 | -0.0422 | -29.7343
-13 | -1.1788 | 0.03515 | -0.042 | -33.5363
-12.5 | -1.1662 | 0.03125 | -0.0406 | -37.3184
-12 | -1.1545 | 0.02772 | -0.0379 | -41.6486
-11.5 | -1.1359 | 0.02515 | -0.0346 | -45.165
-11 | -1.1121 | 0.02315 | -0.0306 | -48.0389
-10.5 | -1.093 | 0.02127 | -0.0253 | -51.3869
-10 | -1.067 | 0.01987 | -0.02 | -53.699
-9.5 | -1.038 | 0.01855 | -0.0151 | -55.9569
-9 | -1.0097 | 0.01733 | -0.0097 | -58.2631
-8.5 | -0.9784 | 0.01635 | -0.0046 | -59.841
-8 | -0.9459 | 0.01549 | 0.0003 | -61.0652
-7.5 | -0.913 | 0.01466 | 0.0052 | -62.2783
-7 | -0.8785 | 0.01386 | 0.0097 | -63.3838
-6.5 | -0.8191 | 0.01307 | 0.0091 | -62.6702
-6 | -0.7433 | 0.01218 | 0.0053 | -61.0263
-5.5 | -0.6672 | 0.01137 | 0.0014 | -58.6807
-5 | -0.5926 | 0.01061 | -0.0022 | -55.853
-4.5 | -0.5139 | 0.00988 | -0.0065 | -52.0142
-4 | -0.4455 | 0.00927 | -0.0085 | -48.0583
-3.5 | -0.383 | 0.00874 | -0.009 | -43.8215
-3 | -0.3263 | 0.00827 | -0.0081 | -39.4559
-2.5 | -0.2722 | 0.00791 | -0.0066 | -34.4121
-2 | -0.2179 | 0.00762 | -0.0053 | -28.5958
-1.5 | -0.1636 | 0.00739 | -0.0039 | -22.138
-1 | -0.109 | 0.00725 | -0.0026 | -15.0345
-0.5 | -0.0546 | 0.00717 | -0.0013 | -7.6151
0 | 0 | 0.00714 | 0 | 0
0.5 | 0.0546 | 0.00717 | 0.0013 | 7.6151
1 | 0.109 | 0.00725 | 0.0026 | 15.0345
1.5 | 0.1636 | 0.00739 | 0.0039 | 22.138
2 | 0.2179 | 0.00762 | 0.0052 | 28.5958
2.5 | 0.2723 | 0.00791 | 0.0066 | 34.4248
3 | 0.3264 | 0.00827 | 0.0081 | 39.468
3.5 | 0.3831 | 0.00874 | 0.0089 | 43.833
4 | 0.4455 | 0.00927 | 0.0085 | 48.0583
4.5 | 0.5139 | 0.00988 | 0.0065 | 52.0142
5 | 0.5926 | 0.0106 | 0.0022 | 55.9057
5.5 | 0.6673 | 0.01137 | -0.0014 | 58.6895
6 | 0.7434 | 0.01217 | -0.0053 | 61.0846
6.5 | 0.8192 | 0.01307 | -0.0092 | 62.6779
7 | 0.8784 | 0.01386 | -0.0096 | 63.3766
7.5 | 0.9128 | 0.01465 | -0.0052 | 62.3072
8 | 0.9458 | 0.01549 | -0.0003 | 61.0587
8.5 | 0.9784 | 0.01635 | 0.0046 | 59.841
9 | 1.0097 | 0.01733 | 0.0097 | 58.2631
9.5 | 1.0381 | 0.01855 | 0.0151 | 55.9623
10 | 1.0672 | 0.01987 | 0.02 | 53.7091
10.5 | 1.0935 | 0.02127 | 0.0252 | 51.4104
11 | 1.1126 | 0.02316 | 0.0305 | 48.0397
11.5 | 1.1368 | 0.02514 | 0.0344 | 45.2188
12 | 1.1555 | 0.02773 | 0.0378 | 41.6697
12.5 | 1.1674 | 0.03125 | 0.0404 | 37.3568
13 | 1.1801 | 0.03514 | 0.0418 | 33.5828
13.5 | 1.1878 | 0.03989 | 0.042 | 29.7769
14 | 1.1854 | 0.0461 | 0.0413 | 25.7137
14.5 | 1.1802 | 0.05319 | 0.0392 | 22.1884
15 | 1.169 | 0.06136 | 0.0361 | 19.0515
15.5 | 1.154 | 0.07044 | 0.0321 | 16.3827
16 | 1.1366 | 0.08027 | 0.0275 | 14.1597
16.5 | 1.1152 | 0.0909 | 0.0223 | 12.2684
17 | 1.0823 | 0.10394 | 0.0154 | 10.4127
17.5 | 1.0389 | 0.11999 | 0.006 | 8.6582
18 | 0.973 | 0.14169 | -0.0072 | 6.8671
19 | 0.7866 | 0.2179 | -0.0464 | 3.6099
19.5 | 0.7869 | 0.2317 | -0.056 | 3.3962
20 | 0.8053 | 0.2376 | -0.0597 | 3.3893

## 31. Re 500k Mach 0.50 (1)
BIGFOIL.COM POLAR EXPORT
GA 30A014
GA 30A014 |  |  |  | Cl Max: | 1.135 | at alpha= | 20 | deg
JavaFoil+Calcfoil stall+Eppler ext transition |  |  |  | L/D Max: | 50.196 | at alpha= | 6.5 | deg
Re: | 500000 |  |  | Cd Min: | 0.01115 | at alpha= | 0 | deg
Mach: | 0.5 |  |  | Cl=0 at alpha= | 0 | deg
|  |  |  | @ Cl=0.1, Cd= | 0.011206
|  |  |  | @ Cl=0.4, Cd= | 0.012278
|  |  |  | @ Cl=0.6, Cd= | 0.014006
alpha (deg) | Cl | Cd | Cm | Cl/Cd
-20 | -1.135 | 0.24537 | 0.018 | -4.626
-19.5 | -1.109 | 0.23972 | 0.017 | -4.624
-19 | -1.081 | 0.22924 | 0.017 | -4.717
-18.5 | -1.051 | 0.22759 | 0.016 | -4.617
-18 | -1.022 | 0.21838 | 0.015 | -4.681
-17.5 | -0.995 | 0.2132 | 0.015 | -4.665
-17 | -0.967 | 0.20942 | 0.014 | -4.616
-16.5 | -0.939 | 0.20111 | 0.014 | -4.671
-16 | -0.912 | 0.20028 | 0.014 | -4.553
-15.5 | -0.887 | 0.1879 | 0.014 | -4.718
-15 | -0.855 | 0.17283 | 0.012 | -4.948
-14.5 | -0.826 | 0.16662 | 0.012 | -4.956
-14 | -0.797 | 0.16168 | 0.011 | -4.932
-13.5 | -0.769 | 0.15881 | 0.01 | -4.843
-13 | -0.741 | 0.15625 | 0.01 | -4.745
-12.5 | -0.713 | 0.14742 | 0.01 | -4.838
-12 | -0.684 | 0.14046 | 0.009 | -4.87
-11.5 | -0.655 | 0.12136 | 0.008 | -5.399
-11 | -0.627 | 0.11921 | 0.007 | -5.258
-10.5 | -0.599 | 0.11081 | 0.007 | -5.404
-10 | -0.57 | 0.10126 | 0.006 | -5.63
-9.5 | -0.833 | 0.07238 | 0.009 | -11.502
-9 | -0.959 | 0.04134 | 0.012 | -23.208
-8.5 | -1.013 | 0.02814 | 0.012 | -35.986
-8 | -1.009 | 0.02393 | 0.012 | -42.179
-7.5 | -0.981 | 0.02155 | 0.012 | -45.521
-7 | -0.944 | 0.0193 | 0.011 | -48.905
-6.5 | -0.888 | 0.01891 | 0.01 | -46.951
-6 | -0.828 | 0.01715 | 0.009 | -48.261
-5.5 | -0.764 | 0.01612 | 0.009 | -47.395
-5 | -0.699 | 0.01536 | 0.008 | -45.472
-4.5 | -0.632 | 0.01443 | 0.007 | -43.778
-4 | -0.563 | 0.01334 | 0.006 | -42.231
-3.5 | -0.494 | 0.01299 | 0.006 | -38.037
-3 | -0.424 | 0.01248 | 0.005 | -34.001
-2.5 | -0.354 | 0.0121 | 0.004 | -29.248
-2 | -0.284 | 0.01179 | 0.003 | -24.058
-1.5 | -0.213 | 0.01194 | 0.002 | -17.83
-1 | -0.142 | 0.01127 | 0.002 | -12.603
-0.5 | -0.071 | 0.01123 | 0.001 | -6.322
0 | 0 | 0.01115 | 0 | 0
0.5 | 0.072 | 0.01119 | -0.001 | 6.394
1 | 0.143 | 0.01123 | -0.002 | 12.749
1.5 | 0.215 | 0.01189 | -0.002 | 18.039
2 | 0.286 | 0.01174 | -0.003 | 24.339
2.5 | 0.357 | 0.01206 | -0.004 | 29.594
3 | 0.428 | 0.01242 | -0.005 | 34.438
3.5 | 0.498 | 0.01294 | -0.006 | 38.5
4 | 0.568 | 0.01351 | -0.006 | 42.025
4.5 | 0.637 | 0.01458 | -0.007 | 43.676
5 | 0.705 | 0.01533 | -0.008 | 45.965
5.5 | 0.771 | 0.01607 | -0.009 | 47.985
6 | 0.835 | 0.01688 | -0.009 | 49.47
6.5 | 0.896 | 0.01786 | -0.01 | 50.196
7 | 0.953 | 0.01921 | -0.011 | 49.617
7.5 | 0.981 | 0.02209 | -0.011 | 44.432
8 | 1.009 | 0.02446 | -0.012 | 41.254
8.5 | 1.01 | 0.02921 | -0.012 | 34.559
9 | 0.959 | 0.04134 | -0.012 | 23.208
9.5 | 0.833 | 0.07238 | -0.009 | 11.502
10 | 0.57 | 0.10126 | -0.006 | 5.63
10.5 | 0.599 | 0.11081 | -0.007 | 5.404
11 | 0.627 | 0.1192 | -0.007 | 5.259
11.5 | 0.655 | 0.1238 | -0.008 | 5.292
12 | 0.684 | 0.13829 | -0.009 | 4.946
12.5 | 0.713 | 0.14742 | -0.01 | 4.838
13 | 0.741 | 0.15625 | -0.01 | 4.745
13.5 | 0.769 | 0.16214 | -0.01 | 4.744
14 | 0.797 | 0.16304 | -0.011 | 4.891
14.5 | 0.826 | 0.17 | -0.011 | 4.857
15 | 0.855 | 0.17811 | -0.012 | 4.802
15.5 | 0.887 | 0.18566 | -0.014 | 4.776
16 | 0.912 | 0.19931 | -0.013 | 4.575
16.5 | 0.939 | 0.20001 | -0.014 | 4.697
17 | 0.967 | 0.20828 | -0.014 | 4.641
17.5 | 0.995 | 0.21323 | -0.015 | 4.664
18 | 1.022 | 0.21544 | -0.015 | 4.745
18.5 | 1.051 | 0.22999 | -0.016 | 4.569
19 | 1.081 | 0.22983 | -0.017 | 4.705
19.5 | 1.109 | 0.2405 | -0.017 | 4.609
20 | 1.135 | 0.24027 | -0.018 | 4.725

## 32. Re 500k Mach 0.50 (2)
BIGFOIL.COM POLAR EXPORT
GA 30A014
GA 30A014 |  |  |  | Cl Max: | 0.9906 | at alpha= | 9.5 | deg
XFOIL ncrit=9 |  |  |  | L/D Max: | 56.0902 | at alpha= | 6 | deg
Re: | 500000 |  |  | Cd Min: | 0.15943 | at alpha= | 14.5 | deg
Mach: | 0.5 |  |  | Cl=0 at alpha= | 0 | deg
|  |  |  | @ Cl=0.1, Cd= | 0.008029
|  |  |  | @ Cl=0.4, Cd= | 0.0093972
|  |  |  | @ Cl=0.6, Cd= | 0.011577
alpha (deg) | Cl | Cd | Cm | Cl/Cd
-14.5 | -0.6874 | 0.15931 | 0.0126 | -4.3149
-14 | -0.6933 | 0.14637 | 0.0058 | -4.7366
-13.5 | -0.7258 | 0.12913 | -0.0034 | -5.6207
-13 | -0.7559 | 0.11434 | -0.0114 | -6.611
-12.5 | -0.8268 | 0.09432 | -0.0234 | -8.7659
-12 | -0.8796 | 0.07857 | -0.0329 | -11.1951
-11.5 | -0.9241 | 0.06492 | -0.0411 | -14.2344
-11 | -0.96 | 0.05307 | -0.0475 | -18.0893
-10.5 | -0.979 | 0.04379 | -0.0516 | -22.3567
-10 | -0.9887 | 0.03611 | -0.0533 | -27.3802
-9.5 | -0.9899 | 0.03002 | -0.0521 | -32.9747
-9 | -0.9825 | 0.02562 | -0.0484 | -38.3489
-8.5 | -0.9666 | 0.02247 | -0.0426 | -43.0174
-8 | -0.9564 | 0.02022 | -0.0341 | -47.2997
-7.5 | -0.9571 | 0.01875 | -0.022 | -51.0453
-7 | -0.9447 | 0.01756 | -0.0114 | -53.7984
-6.5 | -0.9052 | 0.01623 | -0.0056 | -55.7733
-6 | -0.8205 | 0.01463 | -0.008 | -56.0834
-5.5 | -0.7304 | 0.01333 | -0.0114 | -54.7937
-5 | -0.6455 | 0.01214 | -0.014 | -53.1713
-4.5 | -0.5646 | 0.01114 | -0.0158 | -50.6822
-4 | -0.4919 | 0.01031 | -0.0158 | -47.711
-3.5 | -0.4286 | 0.00965 | -0.014 | -44.4145
-3 | -0.3673 | 0.00911 | -0.0117 | -40.3183
-2.5 | -0.3066 | 0.00871 | -0.0094 | -35.2009
-2 | -0.2454 | 0.00841 | -0.0073 | -29.1795
-1.5 | -0.1842 | 0.00818 | -0.0054 | -22.5183
-0.5 | -0.0614 | 0.00796 | -0.0018 | -7.7136
0 | 0 | 0.00795 | 0 | 0
0.5 | 0.0615 | 0.00796 | 0.0017 | 7.7261
1.5 | 0.1843 | 0.00818 | 0.0054 | 22.5306
2 | 0.2455 | 0.00841 | 0.0073 | 29.1914
2.5 | 0.3066 | 0.00871 | 0.0094 | 35.2009
3 | 0.3674 | 0.00911 | 0.0117 | 40.3293
3.5 | 0.4287 | 0.00965 | 0.014 | 44.4249
4 | 0.492 | 0.01031 | 0.0158 | 47.7207
4.5 | 0.5646 | 0.01114 | 0.0158 | 50.6822
5 | 0.6456 | 0.01214 | 0.014 | 53.1796
5.5 | 0.7306 | 0.01333 | 0.0113 | 54.8087
6 | 0.8206 | 0.01463 | 0.008 | 56.0902
6.5 | 0.9054 | 0.01622 | 0.0056 | 55.82
7 | 0.9446 | 0.01756 | 0.0114 | 53.7927
7.5 | 0.9571 | 0.01874 | 0.022 | 51.0726
8 | 0.9567 | 0.02021 | 0.0341 | 47.338
8.5 | 0.967 | 0.02248 | 0.0426 | 43.016
9 | 0.9831 | 0.02562 | 0.0484 | 38.3724
9.5 | 0.9906 | 0.03003 | 0.052 | 32.987
10 | 0.9896 | 0.03612 | 0.0532 | 27.3976
10.5 | 0.9799 | 0.04382 | 0.0514 | 22.3619
11 | 0.9609 | 0.05313 | 0.0473 | 18.0858
11.5 | 0.9248 | 0.06504 | 0.0407 | 14.2189
12 | 0.8802 | 0.07873 | 0.0326 | 11.18
12.5 | 0.8273 | 0.09453 | 0.023 | 8.7517
13 | 0.7564 | 0.11459 | 0.011 | 6.6009
13.5 | 0.7282 | 0.12903 | 0.0032 | 5.6436
14 | 0.6941 | 0.14663 | -0.0062 | 4.7337
14.5 | 0.6888 | 0.15943 | -0.0129 | 4.3204

## 33. Re 750k Mach 0.00 (1)
BIGFOIL.COM POLAR EXPORT
GA 30A014
GA 30A014 |  |  |  | Cl Max: | 1.271 | at alpha= | 13 | deg
JavaFoil+Calcfoil stall+Eppler ext transition |  |  |  | L/D Max: | 62.777 | at alpha= | 10 | deg
Re: | 750000 |  |  | Cd Min: | 0.00965 | at alpha= | 0 | deg
Mach: | 0 |  |  | Cl=0 at alpha= | 0 | deg
|  |  |  | @ Cl=0.1, Cd= | 0.0097668
|  |  |  | @ Cl=0.4, Cd= | 0.010688
|  |  |  | @ Cl=0.6, Cd= | 0.011912
alpha (deg) | Cl | Cd | Cm | Cl/Cd
-18 | -1.18 | 0.13093 | 0.016 | -9.011
-17.5 | -1.192 | 0.12182 | 0.016 | -9.788
-17 | -1.205 | 0.11131 | 0.016 | -10.828
-16.5 | -1.217 | 0.10047 | 0.016 | -12.115
-16 | -1.224 | 0.09213 | 0.016 | -13.288
-15.5 | -1.238 | 0.07917 | 0.016 | -15.641
-15 | -1.248 | 0.06863 | 0.016 | -18.187
-14.5 | -1.26 | 0.0572 | 0.016 | -22.03
-14 | -1.263 | 0.04973 | 0.016 | -25.386
-13.5 | -1.267 | 0.04156 | 0.016 | -30.494
-13 | -1.271 | 0.03423 | 0.016 | -37.132
-12.5 | -1.265 | 0.02964 | 0.016 | -42.669
-12 | -1.252 | 0.02627 | 0.015 | -47.651
-11.5 | -1.233 | 0.02376 | 0.015 | -51.907
-11 | -1.208 | 0.02189 | 0.014 | -55.18
-10.5 | -1.188 | 0.01939 | 0.014 | -61.271
-10 | -1.146 | 0.01855 | 0.013 | -61.799
-9.5 | -1.101 | 0.01841 | 0.013 | -59.804
-9 | -1.053 | 0.01759 | 0.012 | -59.843
-8.5 | -1.003 | 0.01625 | 0.011 | -61.702
-8 | -0.951 | 0.0158 | 0.011 | -60.171
-7.5 | -0.897 | 0.01576 | 0.01 | -56.905
-7 | -0.842 | 0.01469 | 0.009 | -57.305
-6.5 | -0.785 | 0.01409 | 0.009 | -55.732
-6 | -0.727 | 0.01345 | 0.008 | -54.095
-5.5 | -0.669 | 0.01287 | 0.007 | -51.99
-5 | -0.61 | 0.01205 | 0.007 | -50.597
-4.5 | -0.55 | 0.01165 | 0.006 | -47.21
-4 | -0.49 | 0.01121 | 0.005 | -43.711
-3.5 | -0.429 | 0.01088 | 0.005 | -39.439
-3 | -0.368 | 0.01059 | 0.004 | -34.793
-2.5 | -0.307 | 0.0103 | 0.003 | -29.823
-2 | -0.246 | 0.01012 | 0.003 | -24.318
-1.5 | -0.185 | 0.01007 | 0.002 | -18.336
-1 | -0.123 | 0.00982 | 0.001 | -12.532
-0.5 | -0.062 | 0.00976 | 0.001 | -6.309
0 | 0 | 0.00965 | 0 | 0
0.5 | 0.062 | 0.00973 | -0.001 | 6.375
1 | 0.124 | 0.00979 | -0.001 | 12.663
1.5 | 0.186 | 0.01004 | -0.002 | 18.528
2 | 0.248 | 0.01008 | -0.003 | 24.576
2.5 | 0.31 | 0.01027 | -0.003 | 30.143
3 | 0.371 | 0.01055 | -0.004 | 35.172
3.5 | 0.432 | 0.01084 | -0.005 | 39.875
4 | 0.494 | 0.01117 | -0.005 | 44.203
4.5 | 0.554 | 0.01161 | -0.006 | 47.749
5 | 0.615 | 0.01201 | -0.007 | 51.185
5.5 | 0.674 | 0.01282 | -0.007 | 52.608
6 | 0.733 | 0.01339 | -0.008 | 54.757
6.5 | 0.791 | 0.01403 | -0.009 | 56.425
7 | 0.849 | 0.01462 | -0.009 | 58.039
7.5 | 0.904 | 0.01568 | -0.01 | 57.669
8 | 0.959 | 0.01572 | -0.011 | 60.993
8.5 | 1.011 | 0.01616 | -0.011 | 62.576
9 | 1.062 | 0.01749 | -0.012 | 60.737
9.5 | 1.111 | 0.0183 | -0.013 | 60.723
10 | 1.157 | 0.01843 | -0.013 | 62.777
10.5 | 1.2 | 0.01926 | -0.014 | 62.294
11 | 1.208 | 0.02189 | -0.014 | 55.18
11.5 | 1.233 | 0.02376 | -0.015 | 51.907
12 | 1.252 | 0.02627 | -0.015 | 47.651
12.5 | 1.265 | 0.02964 | -0.016 | 42.669
13 | 1.271 | 0.03423 | -0.016 | 37.132
13.5 | 1.267 | 0.04156 | -0.016 | 30.494
14 | 1.263 | 0.04973 | -0.016 | 25.386
14.5 | 1.26 | 0.0572 | -0.016 | 22.03
15 | 1.248 | 0.06863 | -0.016 | 18.187
15.5 | 1.238 | 0.07917 | -0.016 | 15.641
16 | 1.224 | 0.09213 | -0.016 | 13.288
16.5 | 1.217 | 0.10047 | -0.016 | 12.115
17 | 1.205 | 0.11131 | -0.016 | 10.828
17.5 | 1.192 | 0.12182 | -0.015 | 9.788
18 | 1.18 | 0.13093 | -0.015 | 9.011

## 34. Re 750k Mach 0.00 (2)
BIGFOIL.COM POLAR EXPORT
GA 30A014
GA 30A014 |  |  |  | Cl Max: | 1.3528 | at alpha= | 15.5 | deg
XFOIL ncrit=9 |  |  |  | L/D Max: | 72.7743 | at alpha= | 8 | deg
Re: | 750000 |  |  | Cd Min: | 0.12039 | at alpha= | -20 | deg
Mach: | 0 |  |  | Cl=0 at alpha= | 0 | deg
|  |  |  | @ Cl=0.1, Cd= | 0.0063919
|  |  |  | @ Cl=0.4, Cd= | 0.0076649
|  |  |  | @ Cl=0.6, Cd= | 0.0094296
alpha (deg) | Cl | Cd | Cm | Cl/Cd
-20 | -1.2045 | 0.12039 | -0.0005 | -10.005
-19.5 | -1.2254 | 0.10941 | -0.0061 | -11.2001
-19 | -1.249 | 0.09816 | -0.0115 | -12.7241
-18.5 | -1.2729 | 0.08708 | -0.0168 | -14.6176
-18 | -1.2958 | 0.07644 | -0.0216 | -16.9519
-17.5 | -1.3157 | 0.06662 | -0.0259 | -19.7493
-17 | -1.3301 | 0.0579 | -0.0294 | -22.9724
-16.5 | -1.3369 | 0.05054 | -0.032 | -26.4523
-16 | -1.3488 | 0.04305 | -0.0341 | -31.331
-15.5 | -1.351 | 0.03718 | -0.035 | -36.3367
-15 | -1.3409 | 0.03304 | -0.0349 | -40.5841
-14.5 | -1.3263 | 0.02973 | -0.0338 | -44.6115
-14 | -1.3108 | 0.02685 | -0.0317 | -48.8194
-13.5 | -1.2975 | 0.02419 | -0.0286 | -53.6379
-13 | -1.2728 | 0.0225 | -0.0256 | -56.5689
-12.5 | -1.2474 | 0.02102 | -0.022 | -59.3435
-12 | -1.2237 | 0.01963 | -0.0176 | -62.3383
-11.5 | -1.1881 | 0.01867 | -0.0147 | -63.6369
-11 | -1.1558 | 0.01743 | -0.0113 | -66.311
-10.5 | -1.1174 | 0.01664 | -0.0085 | -67.1514
-10 | -1.0833 | 0.0157 | -0.0049 | -69
-9.5 | -1.0485 | 0.01489 | -0.0012 | -70.4164
-9 | -1.0126 | 0.01425 | 0.0024 | -71.0596
-8.5 | -0.9775 | 0.01358 | 0.0062 | -71.9809
-8 | -0.9419 | 0.01295 | 0.0098 | -72.7336
-7.5 | -0.8858 | 0.01228 | 0.0092 | -72.1336
-7 | -0.8159 | 0.01155 | 0.0057 | -70.6407
-6.5 | -0.7479 | 0.01085 | 0.0027 | -68.9309
-6 | -0.6769 | 0.01018 | -0.0009 | -66.4931
-5.5 | -0.6066 | 0.0095 | -0.0043 | -63.8526
-4.5 | -0.4808 | 0.00833 | -0.0074 | -57.7191
-4 | -0.4257 | 0.00786 | -0.007 | -54.1603
-3.5 | -0.3729 | 0.00746 | -0.006 | -49.9866
-3 | -0.3208 | 0.00712 | -0.005 | -45.0562
-2.5 | -0.2677 | 0.00685 | -0.004 | -39.0803
-2 | -0.2143 | 0.00666 | -0.0032 | -32.1772
-1.5 | -0.1609 | 0.0065 | -0.0023 | -24.7538
-1 | -0.1072 | 0.0064 | -0.0016 | -16.75
-0.5 | -0.0537 | 0.00634 | -0.0008 | -8.47
0 | 0 | 0.00633 | 0 | 0
0.5 | 0.0537 | 0.00634 | 0.0007 | 8.47
1 | 0.1072 | 0.0064 | 0.0015 | 16.75
1.5 | 0.1609 | 0.0065 | 0.0023 | 24.7538
2 | 0.2143 | 0.00666 | 0.0031 | 32.1772
2.5 | 0.2678 | 0.00685 | 0.004 | 39.0949
3 | 0.3208 | 0.00712 | 0.0049 | 45.0562
3.5 | 0.373 | 0.00746 | 0.006 | 50
4 | 0.4257 | 0.00786 | 0.007 | 54.1603
4.5 | 0.4808 | 0.00833 | 0.0074 | 57.7191
5 | 0.54 | 0.00888 | 0.0067 | 60.8108
5.5 | 0.6066 | 0.00949 | 0.0043 | 63.9199
6 | 0.677 | 0.01018 | 0.0008 | 66.5029
6.5 | 0.7479 | 0.01085 | -0.0027 | 68.9309
7 | 0.816 | 0.01155 | -0.0057 | 70.6494
7.5 | 0.8859 | 0.01228 | -0.0092 | 72.1417
8 | 0.9417 | 0.01294 | -0.0098 | 72.7743
8.5 | 0.9773 | 0.01358 | -0.0061 | 71.9661
9 | 1.0125 | 0.01424 | -0.0024 | 71.1025
9.5 | 1.0484 | 0.01489 | 0.0012 | 70.4097
10 | 1.0833 | 0.0157 | 0.0049 | 69
10.5 | 1.1175 | 0.01664 | 0.0085 | 67.1575
11 | 1.156 | 0.01743 | 0.0113 | 66.3224
11.5 | 1.1885 | 0.01867 | 0.0146 | 63.6583
12 | 1.2242 | 0.01963 | 0.0175 | 62.3637
12.5 | 1.248 | 0.02102 | 0.0219 | 59.372
13 | 1.2737 | 0.0225 | 0.0254 | 56.6089
13.5 | 1.2987 | 0.02418 | 0.0284 | 53.7097
14 | 1.3119 | 0.02686 | 0.0315 | 48.8421
14.5 | 1.3279 | 0.02971 | 0.0335 | 44.6954
15 | 1.3427 | 0.03301 | 0.0346 | 40.6756
15.5 | 1.3528 | 0.03714 | 0.0348 | 36.4243
16 | 1.3502 | 0.04308 | 0.0338 | 31.3417
16.5 | 1.3394 | 0.05045 | 0.0317 | 26.5491
17 | 1.3328 | 0.05781 | 0.029 | 23.0548
17.5 | 1.3186 | 0.06652 | 0.0255 | 19.8226
18 | 1.2988 | 0.07635 | 0.0212 | 17.0111
18.5 | 1.276 | 0.08698 | 0.0164 | 14.67
19 | 1.252 | 0.09809 | 0.0111 | 12.7638
19.5 | 1.2283 | 0.10937 | 0.0056 | 11.2307
20 | 1.2076 | 0.12033 | 0.0001 | 10.0357

## 35. Re 750k Mach 0.10 (1)
BIGFOIL.COM POLAR EXPORT
GA 30A014
GA 30A014 |  |  |  | Cl Max: | 1.259 | at alpha= | 13 | deg
JavaFoil+Calcfoil stall+Eppler ext transition |  |  |  | L/D Max: | 62.423 | at alpha= | 10 | deg
Re: | 750000 |  |  | Cd Min: | 0.00977 | at alpha= | 0 | deg
Mach: | 0.1 |  |  | Cl=0 at alpha= | 0 | deg
|  |  |  | @ Cl=0.1, Cd= | 0.0098162
|  |  |  | @ Cl=0.4, Cd= | 0.010686
|  |  |  | @ Cl=0.6, Cd= | 0.011961
alpha (deg) | Cl | Cd | Cm | Cl/Cd
-18 | -1.146 | 0.13623 | 0.015 | -8.409
-17.5 | -1.161 | 0.12617 | 0.015 | -9.2
-17 | -1.175 | 0.11674 | 0.015 | -10.067
-16.5 | -1.189 | 0.1062 | 0.015 | -11.197
-16 | -1.198 | 0.0979 | 0.015 | -12.239
-15.5 | -1.215 | 0.08436 | 0.016 | -14.403
-15 | -1.227 | 0.07306 | 0.016 | -16.799
-14.5 | -1.236 | 0.06351 | 0.016 | -19.458
-14 | -1.246 | 0.053 | 0.016 | -23.515
-13.5 | -1.254 | 0.04402 | 0.016 | -28.489
-13 | -1.259 | 0.03637 | 0.016 | -34.621
-12.5 | -1.257 | 0.03079 | 0.016 | -40.834
-12 | -1.247 | 0.02707 | 0.015 | -46.079
-11.5 | -1.231 | 0.0243 | 0.015 | -50.648
-11 | -1.207 | 0.02236 | 0.014 | -53.978
-10.5 | -1.19 | 0.01965 | 0.014 | -60.589
-10 | -1.149 | 0.0187 | 0.013 | -61.442
-9.5 | -1.104 | 0.01855 | 0.013 | -59.537
-9 | -1.056 | 0.01778 | 0.012 | -59.424
-8.5 | -1.007 | 0.01636 | 0.011 | -61.511
-8 | -0.955 | 0.0159 | 0.011 | -60.054
-7.5 | -0.901 | 0.01585 | 0.01 | -56.834
-7 | -0.845 | 0.01472 | 0.01 | -57.415
-6.5 | -0.789 | 0.01427 | 0.009 | -55.285
-6 | -0.731 | 0.01348 | 0.008 | -54.216
-5.5 | -0.672 | 0.01297 | 0.008 | -51.824
-5 | -0.613 | 0.01215 | 0.007 | -50.438
-4.5 | -0.553 | 0.01167 | 0.006 | -47.376
-4 | -0.492 | 0.01125 | 0.005 | -43.771
-3.5 | -0.431 | 0.01089 | 0.005 | -39.61
-3 | -0.37 | 0.01059 | 0.004 | -34.948
-2.5 | -0.309 | 0.01032 | 0.003 | -29.932
-2 | -0.247 | 0.01018 | 0.003 | -24.293
-1.5 | -0.186 | 0.01003 | 0.002 | -18.495
-1 | -0.124 | 0.00987 | 0.001 | -12.533
-0.5 | -0.062 | 0.00981 | 0.001 | -6.309
0 | 0 | 0.00977 | 0 | 0
0.5 | 0.062 | 0.00978 | -0.001 | 6.375
1 | 0.125 | 0.00984 | -0.001 | 12.664
1.5 | 0.187 | 0.01 | -0.002 | 18.689
2 | 0.249 | 0.01014 | -0.003 | 24.552
2.5 | 0.311 | 0.01028 | -0.003 | 30.255
3 | 0.373 | 0.01056 | -0.004 | 35.331
3.5 | 0.435 | 0.01085 | -0.005 | 40.048
4 | 0.496 | 0.01121 | -0.005 | 44.263
4.5 | 0.557 | 0.01163 | -0.006 | 47.917
5 | 0.618 | 0.0121 | -0.007 | 51.031
5.5 | 0.677 | 0.01292 | -0.008 | 52.447
6 | 0.737 | 0.01343 | -0.008 | 54.879
6.5 | 0.795 | 0.0142 | -0.009 | 55.979
7 | 0.852 | 0.01466 | -0.01 | 58.15
7.5 | 0.908 | 0.01577 | -0.01 | 57.595
8 | 0.963 | 0.01582 | -0.011 | 60.873
8.5 | 1.015 | 0.01627 | -0.012 | 62.391
9 | 1.066 | 0.01768 | -0.012 | 60.308
9.5 | 1.115 | 0.01844 | -0.013 | 60.46
10 | 1.16 | 0.01858 | -0.013 | 62.423
10.5 | 1.202 | 0.01951 | -0.014 | 61.606
11 | 1.207 | 0.02236 | -0.014 | 53.978
11.5 | 1.231 | 0.0243 | -0.015 | 50.648
12 | 1.247 | 0.02707 | -0.015 | 46.079
12.5 | 1.257 | 0.03079 | -0.016 | 40.834
13 | 1.259 | 0.03637 | -0.016 | 34.621
13.5 | 1.254 | 0.04402 | -0.016 | 28.489
14 | 1.246 | 0.053 | -0.016 | 23.515
14.5 | 1.236 | 0.06351 | -0.016 | 19.458
15 | 1.227 | 0.07306 | -0.016 | 16.799
15.5 | 1.215 | 0.08436 | -0.016 | 14.403
16 | 1.198 | 0.0979 | -0.015 | 12.239
16.5 | 1.189 | 0.1062 | -0.015 | 11.197
17 | 1.175 | 0.11674 | -0.015 | 10.067
17.5 | 1.161 | 0.12617 | -0.015 | 9.2
18 | 1.146 | 0.13623 | -0.015 | 8.409

## 36. Re 750k Mach 0.10 (2)
BIGFOIL.COM POLAR EXPORT
GA 30A014
GA 30A014 |  |  |  | Cl Max: | 1.3391 | at alpha= | 15.5 | deg
XFOIL ncrit=9 |  |  |  | L/D Max: | 72.567 | at alpha= | 8 | deg
Re: | 750000 |  |  | Cd Min: | 0.12752 | at alpha= | -20 | deg
Mach: | 0.1 |  |  | Cl=0 at alpha= | 0 | deg
|  |  |  | @ Cl=0.1, Cd= | 0.0064213
|  |  |  | @ Cl=0.4, Cd= | 0.0076933
|  |  |  | @ Cl=0.6, Cd= | 0.0094687
alpha (deg) | Cl | Cd | Cm | Cl/Cd
-20 | -1.1753 | 0.12752 | 0.0024 | -9.2166
-19.5 | -1.1948 | 0.11666 | -0.0033 | -10.2417
-19 | -1.2169 | 0.10542 | -0.0089 | -11.5434
-18.5 | -1.2411 | 0.0941 | -0.0144 | -13.1892
-18 | -1.2651 | 0.0831 | -0.0195 | -15.2238
-17.5 | -1.2875 | 0.07263 | -0.0243 | -17.7268
-17 | -1.3058 | 0.06311 | -0.0283 | -20.6909
-16.5 | -1.3178 | 0.05481 | -0.0315 | -24.0431
-16 | -1.3266 | 0.04732 | -0.034 | -28.0347
-15.5 | -1.3373 | 0.04012 | -0.0358 | -33.3325
-15 | -1.3316 | 0.03521 | -0.0362 | -37.8188
-14.5 | -1.32 | 0.03135 | -0.0355 | -42.1053
-14 | -1.302 | 0.02841 | -0.0341 | -45.8289
-13.5 | -1.2939 | 0.02514 | -0.031 | -51.4678
-13 | -1.2715 | 0.02317 | -0.028 | -54.877
-12.5 | -1.2432 | 0.02174 | -0.0249 | -57.1849
-12 | -1.2238 | 0.02003 | -0.0201 | -61.0984
-11.5 | -1.1918 | 0.01896 | -0.0165 | -62.8586
-11 | -1.1594 | 0.01773 | -0.013 | -65.392
-10.5 | -1.1213 | 0.01689 | -0.01 | -66.3884
-10 | -1.0878 | 0.0159 | -0.0062 | -68.4151
-9.5 | -1.0524 | 0.01511 | -0.0025 | -69.6492
-9 | -1.0167 | 0.01444 | 0.0013 | -70.4086
-8.5 | -0.9827 | 0.0137 | 0.0054 | -71.7299
-8 | -0.9472 | 0.01305 | 0.0092 | -72.5824
-7.5 | -0.8907 | 0.01239 | 0.0087 | -71.8886
-7 | -0.8203 | 0.01164 | 0.0053 | -70.4725
-6.5 | -0.7518 | 0.01093 | 0.0023 | -68.7832
-6 | -0.6803 | 0.01023 | -0.0013 | -66.5005
-5.5 | -0.6097 | 0.00956 | -0.0046 | -63.7762
-4.5 | -0.4832 | 0.00837 | -0.0076 | -57.73
-4 | -0.4278 | 0.00791 | -0.0072 | -54.0834
-3.5 | -0.3752 | 0.0075 | -0.0062 | -50.0267
-3 | -0.3225 | 0.00716 | -0.0051 | -45.0419
-2.5 | -0.2693 | 0.00688 | -0.0041 | -39.1424
-2 | -0.2154 | 0.00669 | -0.0032 | -32.1973
-1.5 | -0.1618 | 0.00652 | -0.0024 | -24.816
-1 | -0.1078 | 0.00643 | -0.0016 | -16.7652
-0.5 | -0.054 | 0.00637 | -0.0008 | -8.4772
0 | 0 | 0.00635 | 0 | 0
0.5 | 0.0541 | 0.00637 | 0.0007 | 8.4929
1 | 0.1078 | 0.00643 | 0.0016 | 16.7652
1.5 | 0.1618 | 0.00653 | 0.0024 | 24.7779
2 | 0.2155 | 0.00669 | 0.0032 | 32.2123
2.5 | 0.2693 | 0.00688 | 0.0041 | 39.1424
3 | 0.3226 | 0.00716 | 0.005 | 45.0559
3.5 | 0.3752 | 0.0075 | 0.0061 | 50.0267
4 | 0.4278 | 0.00791 | 0.0072 | 54.0834
4.5 | 0.4833 | 0.00837 | 0.0076 | 57.7419
5.5 | 0.6097 | 0.00956 | 0.0046 | 63.7762
6 | 0.6804 | 0.01023 | 0.0013 | 66.5103
6.5 | 0.7518 | 0.01093 | -0.0023 | 68.7832
7 | 0.8205 | 0.01164 | -0.0053 | 70.4897
7.5 | 0.8908 | 0.01239 | -0.0087 | 71.8967
8 | 0.947 | 0.01305 | -0.0092 | 72.567
8.5 | 0.9826 | 0.0137 | -0.0054 | 71.7226
9 | 1.0166 | 0.01444 | -0.0013 | 70.4017
9.5 | 1.0523 | 0.01511 | 0.0025 | 69.6426
10 | 1.0877 | 0.01589 | 0.0062 | 68.4519
10.5 | 1.1214 | 0.01688 | 0.01 | 66.4336
11 | 1.1597 | 0.01773 | 0.0129 | 65.4089
11.5 | 1.1923 | 0.01896 | 0.0164 | 62.885
12 | 1.2245 | 0.02003 | 0.0199 | 61.1333
12.5 | 1.2441 | 0.02173 | 0.0247 | 57.2526
13 | 1.2725 | 0.02317 | 0.0278 | 54.9202
13.5 | 1.295 | 0.02514 | 0.0308 | 51.5115
14 | 1.3036 | 0.02838 | 0.0338 | 45.9338
14.5 | 1.3216 | 0.03132 | 0.0353 | 42.1967
15 | 1.3334 | 0.03517 | 0.0359 | 37.913
15.5 | 1.3391 | 0.04009 | 0.0355 | 33.4023
16 | 1.3275 | 0.0474 | 0.0337 | 28.0063
16.5 | 1.3203 | 0.05474 | 0.0312 | 24.1195
17 | 1.3084 | 0.06303 | 0.028 | 20.7584
17.5 | 1.2903 | 0.07254 | 0.0239 | 17.7874
18 | 1.268 | 0.08302 | 0.0192 | 15.2734
18.5 | 1.244 | 0.09403 | 0.014 | 13.2298
19 | 1.2199 | 0.10537 | 0.0085 | 11.5773
19.5 | 1.1976 | 0.11664 | 0.0028 | 10.2675
20 | 1.1781 | 0.1275 | -0.0028 | 9.24

## 37. Re 750k Mach 0.25 (1)
BIGFOIL.COM POLAR EXPORT
GA 30A014
GA 30A014 |  |  |  | Cl Max: | 1.202 | at alpha= | 11.5 | deg
JavaFoil+Calcfoil stall+Eppler ext transition |  |  |  | L/D Max: | 61.105 | at alpha= | 8.5 | deg
Re: | 750000 |  |  | Cd Min: | 0.00984 | at alpha= | 0 | deg
Mach: | 0.25 |  |  | Cl=0 at alpha= | 0 | deg
|  |  |  | @ Cl=0.1, Cd= | 0.0099081
|  |  |  | @ Cl=0.4, Cd= | 0.010817
|  |  |  | @ Cl=0.6, Cd= | 0.012317
alpha (deg) | Cl | Cd | Cm | Cl/Cd
-16.5 | -0.986 | 0.13409 | 0.013 | -7.351
-16 | -1.017 | 0.12517 | 0.013 | -8.128
-15.5 | -1.048 | 0.1134 | 0.014 | -9.246
-15 | -1.075 | 0.10317 | 0.014 | -10.414
-14.5 | -1.1 | 0.0914 | 0.014 | -12.04
-14 | -1.125 | 0.07867 | 0.015 | -14.296
-13.5 | -1.149 | 0.06533 | 0.015 | -17.585
-13 | -1.172 | 0.0525 | 0.015 | -22.333
-12.5 | -1.191 | 0.04193 | 0.015 | -28.397
-12 | -1.201 | 0.0343 | 0.015 | -35.016
-11.5 | -1.202 | 0.02898 | 0.015 | -41.472
-11 | -1.193 | 0.02531 | 0.015 | -47.15
-10.5 | -1.175 | 0.02284 | 0.014 | -51.449
-10 | -1.149 | 0.02104 | 0.014 | -54.605
-9.5 | -1.121 | 0.01957 | 0.013 | -57.288
-9 | -1.075 | 0.01859 | 0.012 | -57.837
-8.5 | -1.027 | 0.01705 | 0.012 | -60.224
-8 | -0.975 | 0.01728 | 0.011 | -56.457
-7.5 | -0.922 | 0.01642 | 0.01 | -56.131
-7 | -0.866 | 0.01519 | 0.01 | -56.995
-6.5 | -0.808 | 0.01466 | 0.009 | -55.153
-6 | -0.75 | 0.01382 | 0.008 | -54.241
-5.5 | -0.69 | 0.01321 | 0.008 | -52.193
-5 | -0.629 | 0.01277 | 0.007 | -49.264
-4.5 | -0.568 | 0.01191 | 0.006 | -47.651
-4 | -0.506 | 0.01151 | 0.006 | -43.928
-3.5 | -0.443 | 0.01112 | 0.005 | -39.829
-3 | -0.38 | 0.01076 | 0.004 | -35.356
-2.5 | -0.317 | 0.01046 | 0.004 | -30.325
-2 | -0.254 | 0.01028 | 0.003 | -24.705
-1.5 | -0.191 | 0.0102 | 0.002 | -18.695
-1 | -0.127 | 0.00997 | 0.001 | -12.757
-0.5 | -0.064 | 0.00992 | 0.001 | -6.411
0 | 0 | 0.00984 | 0 | 0
0.5 | 0.064 | 0.00988 | -0.001 | 6.479
1 | 0.128 | 0.00993 | -0.001 | 12.893
1.5 | 0.192 | 0.01016 | -0.002 | 18.896
2 | 0.256 | 0.01024 | -0.003 | 24.973
2.5 | 0.32 | 0.01042 | -0.004 | 30.658
3 | 0.383 | 0.01072 | -0.004 | 35.749
3.5 | 0.446 | 0.01108 | -0.005 | 40.279
4 | 0.509 | 0.01147 | -0.006 | 44.433
4.5 | 0.572 | 0.01187 | -0.006 | 48.207
5 | 0.634 | 0.01286 | -0.007 | 49.284
5.5 | 0.695 | 0.01316 | -0.008 | 52.83
6 | 0.756 | 0.01376 | -0.008 | 54.916
6.5 | 0.815 | 0.01459 | -0.009 | 55.856
7 | 0.873 | 0.01512 | -0.01 | 57.746
7.5 | 0.93 | 0.01634 | -0.01 | 56.892
8 | 0.984 | 0.01719 | -0.011 | 57.252
8.5 | 1.036 | 0.01696 | -0.012 | 61.105
9 | 1.085 | 0.01848 | -0.012 | 58.724
9.5 | 1.132 | 0.01945 | -0.013 | 58.199
10 | 1.149 | 0.02104 | -0.014 | 54.605
10.5 | 1.175 | 0.02284 | -0.014 | 51.449
11 | 1.193 | 0.02531 | -0.014 | 47.15
11.5 | 1.202 | 0.02898 | -0.015 | 41.472
12 | 1.201 | 0.0343 | -0.015 | 35.016
12.5 | 1.191 | 0.04193 | -0.015 | 28.397
13 | 1.172 | 0.0525 | -0.015 | 22.333
13.5 | 1.149 | 0.06533 | -0.015 | 17.585
14 | 1.125 | 0.07867 | -0.014 | 14.296
14.5 | 1.1 | 0.0914 | -0.014 | 12.04
15 | 1.075 | 0.10317 | -0.014 | 10.414
15.5 | 1.048 | 0.1134 | -0.014 | 9.246
16 | 1.017 | 0.12517 | -0.013 | 8.128
16.5 | 0.986 | 0.13409 | -0.013 | 7.351

## 38. Re 750k Mach 0.25 (2)
BIGFOIL.COM POLAR EXPORT
GA 30A014
GA 30A014 |  |  |  | Cl Max: | 1.2619 | at alpha= | 14 | deg
XFOIL ncrit=9 |  |  |  | L/D Max: | 70.3109 | at alpha= | 8 | deg
Re: | 750000 |  |  | Cd Min: | 0.14795 | at alpha= | 19 | deg
Mach: | 0.25 |  |  | Cl=0 at alpha= | 0 | deg
|  |  |  | @ Cl=0.1, Cd= | 0.006588
|  |  |  | @ Cl=0.4, Cd= | 0.0077929
|  |  |  | @ Cl=0.6, Cd= | 0.0096436
alpha (deg) | Cl | Cd | Cm | Cl/Cd
-19 | -1.0362 | 0.14773 | 0.0111 | -7.0141
-18.5 | -1.0668 | 0.13338 | 0.0026 | -7.9982
-18 | -1.0968 | 0.11989 | -0.0049 | -9.1484
-17.5 | -1.1265 | 0.10694 | -0.0118 | -10.5339
-17 | -1.1558 | 0.09451 | -0.0181 | -12.2294
-16.5 | -1.1833 | 0.08278 | -0.0238 | -14.2945
-16 | -1.2065 | 0.07199 | -0.0289 | -16.7593
-15.5 | -1.2327 | 0.0615 | -0.0334 | -20.0439
-15 | -1.2517 | 0.05226 | -0.037 | -23.9514
-14.5 | -1.2599 | 0.04463 | -0.0396 | -28.2299
-14 | -1.2602 | 0.03834 | -0.041 | -32.8691
-13.5 | -1.2534 | 0.03331 | -0.041 | -37.6283
-13 | -1.2488 | 0.02875 | -0.0395 | -43.4365
-12.5 | -1.2332 | 0.02564 | -0.0369 | -48.0967
-12 | -1.2099 | 0.0234 | -0.0337 | -51.7051
-11.5 | -1.1922 | 0.02117 | -0.029 | -56.3155
-11 | -1.1657 | 0.01973 | -0.0242 | -59.0826
-10.5 | -1.1391 | 0.01833 | -0.0189 | -62.144
-10 | -1.1037 | 0.01731 | -0.0148 | -63.7608
-9.5 | -1.073 | 0.01621 | -0.0096 | -66.1937
-9 | -1.0398 | 0.01535 | -0.0047 | -67.7394
-8.5 | -1.0058 | 0.01462 | 0.0002 | -68.7962
-8 | -0.9726 | 0.01383 | 0.0051 | -70.3254
-7.5 | -0.9176 | 0.01307 | 0.0057 | -70.2066
-7 | -0.8445 | 0.01219 | 0.0025 | -69.2781
-6.5 | -0.7732 | 0.0114 | -0.0002 | -67.8246
-6 | -0.6984 | 0.01062 | -0.0037 | -65.7627
-5.5 | -0.6263 | 0.00991 | -0.0066 | -63.1988
-5 | -0.5562 | 0.0092 | -0.0091 | -60.4565
-4.5 | -0.4961 | 0.0086 | -0.0092 | -57.686
-4 | -0.4409 | 0.00812 | -0.0082 | -54.298
-3.5 | -0.387 | 0.00769 | -0.0069 | -50.3251
-3 | -0.3324 | 0.00734 | -0.0056 | -45.2861
-2 | -0.2222 | 0.00687 | -0.0035 | -32.3435
-1.5 | -0.1668 | 0.0067 | -0.0026 | -24.8955
-1 | -0.1111 | 0.0066 | -0.0017 | -16.8333
-0.5 | -0.0556 | 0.00654 | -0.0008 | -8.5015
0 | 0 | 0.00652 | 0 | 0
0.5 | 0.0557 | 0.00654 | 0.0008 | 8.5168
1 | 0.1111 | 0.0066 | 0.0017 | 16.8333
1.5 | 0.1669 | 0.0067 | 0.0026 | 24.9104
3 | 0.3325 | 0.00734 | 0.0056 | 45.2997
3.5 | 0.3871 | 0.00769 | 0.0068 | 50.3381
4 | 0.441 | 0.00812 | 0.0082 | 54.3103
4.5 | 0.4962 | 0.0086 | 0.0092 | 57.6977
5 | 0.5562 | 0.0092 | 0.0091 | 60.4565
5.5 | 0.6263 | 0.00991 | 0.0066 | 63.1988
6 | 0.6985 | 0.01062 | 0.0037 | 65.7721
6.5 | 0.7732 | 0.0114 | 0.0002 | 67.8246
7 | 0.8446 | 0.01219 | -0.0025 | 69.2863
7.5 | 0.9178 | 0.01307 | -0.0057 | 70.2219
8 | 0.9724 | 0.01383 | -0.0051 | 70.3109
8.5 | 1.0056 | 0.01461 | -0.0001 | 68.8296
9 | 1.0397 | 0.01535 | 0.0047 | 67.7329
9.5 | 1.073 | 0.01621 | 0.0096 | 66.1937
10 | 1.1038 | 0.01731 | 0.0147 | 63.7666
10.5 | 1.1394 | 0.01833 | 0.0189 | 62.1604
11 | 1.1663 | 0.01973 | 0.024 | 59.113
11.5 | 1.1929 | 0.02117 | 0.0288 | 56.3486
12 | 1.2108 | 0.0234 | 0.0335 | 51.7436
12.5 | 1.2344 | 0.02563 | 0.0368 | 48.1623
13 | 1.25 | 0.02875 | 0.0393 | 43.4783
13.5 | 1.2549 | 0.03329 | 0.0407 | 37.696
14 | 1.2619 | 0.03832 | 0.0407 | 32.9306
14.5 | 1.2618 | 0.04461 | 0.0393 | 28.2851
15 | 1.2537 | 0.05224 | 0.0367 | 23.9989
15.5 | 1.2346 | 0.06151 | 0.033 | 20.0715
16 | 1.2088 | 0.07199 | 0.0285 | 16.7912
16.5 | 1.1854 | 0.08281 | 0.0234 | 14.3147
17 | 1.1578 | 0.09458 | 0.0177 | 12.2415
17.5 | 1.1287 | 0.10701 | 0.0114 | 10.5476
18 | 1.0988 | 0.11999 | 0.0045 | 9.1574
18.5 | 1.0688 | 0.13352 | -0.0031 | 8.0048
19 | 1.0379 | 0.14795 | -0.0116 | 7.0152

## 39. Re 750k Mach 0.50 (1)
BIGFOIL.COM POLAR EXPORT
GA 30A014
GA 30A014 |  |  |  | Cl Max: | 1.135 | at alpha= | 20 | deg
JavaFoil+Calcfoil stall+Eppler ext transition |  |  |  | L/D Max: | 54.198 | at alpha= | 6.5 | deg
Re: | 750000 |  |  | Cd Min: | 0.01037 | at alpha= | 0.5 | deg
Mach: | 0.5 |  |  | Cl=0 at alpha= | 0 | deg
|  |  |  | @ Cl=0.1, Cd= | 0.010382
|  |  |  | @ Cl=0.4, Cd= | 0.011384
|  |  |  | @ Cl=0.6, Cd= | 0.013008
alpha (deg) | Cl | Cd | Cm | Cl/Cd
-20 | -1.135 | 0.22229 | 0.018 | -5.107
-19.5 | -1.109 | 0.21431 | 0.017 | -5.173
-19 | -1.081 | 0.208 | 0.017 | -5.199
-18.5 | -1.053 | 0.21016 | 0.016 | -5.008
-18 | -1.023 | 0.19957 | 0.015 | -5.126
-17.5 | -0.995 | 0.19424 | 0.015 | -5.123
-17 | -0.967 | 0.19141 | 0.014 | -5.052
-16.5 | -0.94 | 0.18464 | 0.014 | -5.089
-16 | -0.912 | 0.18177 | 0.014 | -5.017
-15.5 | -0.887 | 0.17519 | 0.014 | -5.064
-15 | -0.857 | 0.16404 | 0.013 | -5.225
-14.5 | -0.827 | 0.15589 | 0.012 | -5.303
-14 | -0.798 | 0.14961 | 0.011 | -5.335
-13.5 | -0.77 | 0.14245 | 0.011 | -5.402
-13 | -0.742 | 0.14302 | 0.01 | -5.186
-12.5 | -0.714 | 0.13575 | 0.01 | -5.256
-12 | -0.685 | 0.13329 | 0.009 | -5.14
-11.5 | -0.655 | 0.11259 | 0.008 | -5.821
-11 | -0.627 | 0.11102 | 0.008 | -5.648
-10.5 | -0.599 | 0.1029 | 0.007 | -5.823
-10 | -0.57 | 0.09438 | 0.006 | -6.042
-9.5 | -0.861 | 0.05917 | 0.011 | -14.556
-9 | -0.989 | 0.03306 | 0.013 | -29.911
-8.5 | -1.027 | 0.02475 | 0.013 | -41.492
-8 | -1.018 | 0.0222 | 0.012 | -45.86
-7.5 | -0.994 | 0.01968 | 0.012 | -50.512
-7 | -0.944 | 0.01787 | 0.011 | -52.836
-6.5 | -0.888 | 0.01751 | 0.01 | -50.732
-6 | -0.828 | 0.01589 | 0.009 | -52.105
-5.5 | -0.764 | 0.01496 | 0.009 | -51.092
-5 | -0.699 | 0.01428 | 0.008 | -48.923
-4.5 | -0.632 | 0.01341 | 0.007 | -47.104
-4 | -0.563 | 0.01237 | 0.006 | -45.517
-3.5 | -0.494 | 0.01205 | 0.006 | -41.001
-3 | -0.424 | 0.01157 | 0.005 | -36.685
-2.5 | -0.354 | 0.01123 | 0.004 | -31.522
-2 | -0.284 | 0.01103 | 0.003 | -25.718
-1.5 | -0.213 | 0.0111 | 0.002 | -19.172
-1 | -0.142 | 0.01044 | 0.002 | -13.606
-0.5 | -0.071 | 0.01041 | 0.001 | -6.823
0 | 0 | 0.01042 | 0 | 0
0.5 | 0.072 | 0.01037 | -0.001 | 6.902
1 | 0.143 | 0.0104 | -0.002 | 13.764
1.5 | 0.215 | 0.01106 | -0.002 | 19.399
2 | 0.286 | 0.01098 | -0.003 | 26.021
2.5 | 0.357 | 0.01119 | -0.004 | 31.897
3 | 0.428 | 0.01151 | -0.005 | 37.153
3.5 | 0.498 | 0.012 | -0.006 | 41.502
4 | 0.568 | 0.01254 | -0.006 | 45.305
4.5 | 0.637 | 0.01355 | -0.007 | 46.998
5 | 0.705 | 0.01423 | -0.008 | 49.508
5.5 | 0.771 | 0.01492 | -0.009 | 51.685
6 | 0.835 | 0.01565 | -0.009 | 53.352
6.5 | 0.896 | 0.01654 | -0.01 | 54.198
7 | 0.953 | 0.01776 | -0.011 | 53.648
7.5 | 1.004 | 0.01906 | -0.012 | 52.667
8 | 1.018 | 0.0222 | -0.012 | 45.843
8.5 | 1.025 | 0.02555 | -0.013 | 40.116
9 | 0.989 | 0.03306 | -0.013 | 29.911
9.5 | 0.861 | 0.05917 | -0.011 | 14.556
10 | 0.57 | 0.09438 | -0.006 | 6.042
10.5 | 0.599 | 0.1029 | -0.007 | 5.823
11 | 0.627 | 0.111 | -0.007 | 5.649
11.5 | 0.655 | 0.11496 | -0.008 | 5.702
12 | 0.685 | 0.12716 | -0.009 | 5.386
12.5 | 0.714 | 0.13575 | -0.01 | 5.256
13 | 0.742 | 0.14302 | -0.01 | 5.186
13.5 | 0.77 | 0.14758 | -0.01 | 5.214
14 | 0.798 | 0.1535 | -0.011 | 5.2
14.5 | 0.827 | 0.15541 | -0.012 | 5.319
15 | 0.857 | 0.16254 | -0.013 | 5.272
15.5 | 0.887 | 0.17617 | -0.014 | 5.037
16 | 0.912 | 0.18078 | -0.013 | 5.045
16.5 | 0.94 | 0.18343 | -0.014 | 5.123
17 | 0.967 | 0.19017 | -0.014 | 5.085
17.5 | 0.995 | 0.19423 | -0.015 | 5.123
18 | 1.023 | 0.19874 | -0.015 | 5.148
18.5 | 1.052 | 0.20873 | -0.016 | 5.042
19 | 1.081 | 0.20856 | -0.017 | 5.185
19.5 | 1.109 | 0.215 | -0.017 | 5.157
20 | 1.135 | 0.21888 | -0.018 | 5.188

## 40. Re 750k Mach 0.50 (2)
BIGFOIL.COM POLAR EXPORT
GA 30A014
GA 30A014 |  |  |  | Cl Max: | 1.0541 | at alpha= | 10 | deg
XFOIL ncrit=9 |  |  |  | L/D Max: | 63.0051 | at alpha= | 6.5 | deg
Re: | 750000 |  |  | Cd Min: | 0.16246 | at alpha= | 15 | deg
Mach: | 0.5 |  |  | Cl=0 at alpha= | 0 | deg
|  |  |  | @ Cl=0.1, Cd= | 0.0072836
|  |  |  | @ Cl=0.4, Cd= | 0.0083107
|  |  |  | @ Cl=0.6, Cd= | 0.010227
alpha (deg) | Cl | Cd | Cm | Cl/Cd
-15 | -0.7225 | 0.16216 | 0.0149 | -4.4555
-14.5 | -0.7415 | 0.14685 | 0.0065 | -5.0494
-14 | -0.7756 | 0.13033 | -0.0028 | -5.951
-13.5 | -0.8456 | 0.10984 | -0.0151 | -7.6985
-13 | -0.8962 | 0.09405 | -0.0244 | -9.529
-12.5 | -0.932 | 0.08119 | -0.0316 | -11.4792
-12 | -0.9661 | 0.06903 | -0.0382 | -13.9954
-11.5 | -0.9976 | 0.05759 | -0.0443 | -17.3225
-11 | -1.0248 | 0.04701 | -0.0494 | -21.7996
-10.5 | -1.0449 | 0.03779 | -0.0527 | -27.6502
-10 | -1.0533 | 0.03056 | -0.0532 | -34.4666
-9.5 | -1.0473 | 0.02552 | -0.0507 | -41.0384
-9 | -1.034 | 0.02189 | -0.0455 | -47.2362
-8.5 | -1.0188 | 0.0194 | -0.0381 | -52.5155
-8 | -1.0181 | 0.0179 | -0.0261 | -56.8771
-7.5 | -1.0098 | 0.01672 | -0.0146 | -60.3947
-7 | -0.9457 | 0.01516 | -0.0127 | -62.3813
-6.5 | -0.8637 | 0.01371 | -0.0141 | -62.9978
-6 | -0.7757 | 0.01251 | -0.0166 | -62.0064
-5.5 | -0.6957 | 0.01143 | -0.0178 | -60.8661
-5 | -0.6229 | 0.0105 | -0.0177 | -59.3238
-4.5 | -0.5579 | 0.00972 | -0.016 | -57.3971
-4 | -0.498 | 0.00909 | -0.0134 | -54.7855
-3.5 | -0.4373 | 0.00856 | -0.011 | -51.0864
-3 | -0.3758 | 0.00815 | -0.0089 | -46.1104
-2.5 | -0.3136 | 0.00783 | -0.0071 | -40.0511
-2 | -0.2513 | 0.00759 | -0.0055 | -33.1094
-1.5 | -0.1884 | 0.00743 | -0.004 | -25.3567
-1 | -0.1258 | 0.0073 | -0.0026 | -17.2329
-0.5 | -0.0629 | 0.00726 | -0.0013 | -8.6639
0 | 0 | 0.00722 | 0 | 0
0.5 | 0.0629 | 0.00726 | 0.0013 | 8.6639
1 | 0.1258 | 0.0073 | 0.0026 | 17.2329
1.5 | 0.1884 | 0.00743 | 0.004 | 25.3567
2 | 0.2513 | 0.00759 | 0.0055 | 33.1094
2.5 | 0.3137 | 0.00783 | 0.0071 | 40.0639
3 | 0.3759 | 0.00815 | 0.0089 | 46.1227
3.5 | 0.4374 | 0.00856 | 0.011 | 51.0981
4 | 0.4981 | 0.00909 | 0.0134 | 54.7965
4.5 | 0.5581 | 0.00973 | 0.016 | 57.3587
5 | 0.623 | 0.0105 | 0.0177 | 59.3333
5.5 | 0.6958 | 0.01143 | 0.0178 | 60.8749
6 | 0.7758 | 0.01251 | 0.0166 | 62.0144
6.5 | 0.8638 | 0.01371 | 0.014 | 63.0051
7 | 0.946 | 0.01516 | 0.0127 | 62.4011
7.5 | 1.0097 | 0.01672 | 0.0146 | 60.3888
8 | 1.0182 | 0.0179 | 0.0261 | 56.8827
8.5 | 1.0192 | 0.0194 | 0.038 | 52.5361
9 | 1.0345 | 0.0219 | 0.0454 | 47.2374
9.5 | 1.048 | 0.02552 | 0.0506 | 41.0658
10 | 1.0541 | 0.03057 | 0.053 | 34.4815
10.5 | 1.0458 | 0.03782 | 0.0525 | 27.652
11 | 1.0257 | 0.04707 | 0.0492 | 21.7909
11.5 | 0.9987 | 0.05766 | 0.044 | 17.3205
12 | 0.9671 | 0.06913 | 0.0379 | 13.9896
12.5 | 0.933 | 0.0813 | 0.0312 | 11.476
13 | 0.8967 | 0.09427 | 0.024 | 9.512
13.5 | 0.8458 | 0.11013 | 0.0146 | 7.68
14 | 0.7755 | 0.13072 | 0.0022 | 5.9325
14.5 | 0.7433 | 0.14689 | -0.0068 | 5.0602
15 | 0.7234 | 0.16246 | -0.0154 | 4.4528

## 41. Re 1M Mach 0.00 (1)
BIGFOIL.COM POLAR EXPORT
GA 30A014
GA 30A014 |  |  |  | Cl Max: | 1.286 | at alpha= | 13 | deg
JavaFoil+Calcfoil stall+Eppler ext transition |  |  |  | L/D Max: | 66.204 | at alpha= | 10 | deg
Re: | 1000000 |  |  | Cd Min: | 0.00945 | at alpha= | 0 | deg
Mach: | 0 |  |  | Cl=0 at alpha= | 0 | deg
|  |  |  | @ Cl=0.1, Cd= | 0.0095139
|  |  |  | @ Cl=0.4, Cd= | 0.010241
|  |  |  | @ Cl=0.6, Cd= | 0.011349
alpha (deg) | Cl | Cd | Cm | Cl/Cd
-18 | -1.192 | 0.12058 | 0.016 | -9.882
-17.5 | -1.205 | 0.11108 | 0.016 | -10.851
-17 | -1.22 | 0.10074 | 0.016 | -12.106
-16.5 | -1.234 | 0.08937 | 0.017 | -13.809
-16 | -1.242 | 0.08113 | 0.016 | -15.313
-15.5 | -1.261 | 0.06744 | 0.017 | -18.702
-15 | -1.27 | 0.05853 | 0.017 | -21.699
-14.5 | -1.28 | 0.04926 | 0.017 | -25.984
-14 | -1.282 | 0.04293 | 0.016 | -29.855
-13.5 | -1.284 | 0.03648 | 0.016 | -35.182
-13 | -1.286 | 0.03033 | 0.016 | -42.388
-12.5 | -1.277 | 0.02671 | 0.016 | -47.793
-12 | -1.262 | 0.02405 | 0.015 | -52.45
-11.5 | -1.241 | 0.022 | 0.015 | -56.41
-11 | -1.214 | 0.02046 | 0.014 | -59.335
-10.5 | -1.188 | 0.01842 | 0.014 | -64.509
-10 | -1.146 | 0.01759 | 0.013 | -65.175
-9.5 | -1.101 | 0.01748 | 0.013 | -62.999
-9 | -1.053 | 0.01672 | 0.012 | -62.959
-8.5 | -1.003 | 0.01546 | 0.011 | -64.857
-8 | -0.951 | 0.01504 | 0.011 | -63.224
-7.5 | -0.897 | 0.01497 | 0.01 | -59.904
-7 | -0.842 | 0.014 | 0.009 | -60.117
-6.5 | -0.785 | 0.01343 | 0.009 | -58.454
-6 | -0.728 | 0.01277 | 0.008 | -56.997
-5.5 | -0.669 | 0.0123 | 0.007 | -54.395
-5 | -0.61 | 0.0115 | 0.007 | -53.024
-4.5 | -0.55 | 0.01105 | 0.006 | -49.782
-4 | -0.49 | 0.01067 | 0.005 | -45.913
-3.5 | -0.429 | 0.01036 | 0.005 | -41.434
-3 | -0.368 | 0.01021 | 0.004 | -36.101
-2.5 | -0.307 | 0.00996 | 0.003 | -30.847
-2 | -0.246 | 0.00985 | 0.003 | -24.974
-1.5 | -0.185 | 0.00979 | 0.002 | -18.866
-1 | -0.123 | 0.00954 | 0.001 | -12.902
-0.5 | -0.062 | 0.00955 | 0.001 | -6.448
0 | 0 | 0.00945 | 0 | 0
0.5 | 0.062 | 0.00952 | -0.001 | 6.514
1 | 0.124 | 0.00951 | -0.001 | 13.036
1.5 | 0.186 | 0.00975 | -0.002 | 19.062
2 | 0.248 | 0.00982 | -0.003 | 25.237
2.5 | 0.31 | 0.00993 | -0.003 | 31.176
3 | 0.371 | 0.01017 | -0.004 | 36.493
3.5 | 0.432 | 0.01032 | -0.005 | 41.89
4 | 0.494 | 0.01063 | -0.005 | 46.427
4.5 | 0.554 | 0.01101 | -0.006 | 50.349
5 | 0.615 | 0.01146 | -0.007 | 53.642
5.5 | 0.674 | 0.01225 | -0.007 | 55.043
6 | 0.733 | 0.01271 | -0.008 | 57.693
6.5 | 0.791 | 0.01337 | -0.009 | 59.183
7 | 0.849 | 0.01394 | -0.009 | 60.89
7.5 | 0.904 | 0.0149 | -0.01 | 60.701
8 | 0.959 | 0.01496 | -0.011 | 64.081
8.5 | 1.011 | 0.01538 | -0.011 | 65.782
9 | 1.062 | 0.01663 | -0.012 | 63.894
9.5 | 1.111 | 0.01737 | -0.013 | 63.963
10 | 1.157 | 0.01747 | -0.013 | 66.204
10.5 | 1.2 | 0.01829 | -0.014 | 65.57
11 | 1.214 | 0.02046 | -0.014 | 59.335
11.5 | 1.241 | 0.022 | -0.015 | 56.41
12 | 1.262 | 0.02405 | -0.015 | 52.45
12.5 | 1.277 | 0.02671 | -0.016 | 47.793
13 | 1.286 | 0.03033 | -0.016 | 42.388
13.5 | 1.284 | 0.03648 | -0.016 | 35.182
14 | 1.282 | 0.04293 | -0.016 | 29.855
14.5 | 1.28 | 0.04926 | -0.017 | 25.984
15 | 1.27 | 0.05853 | -0.017 | 21.699
15.5 | 1.261 | 0.06744 | -0.017 | 18.702
16 | 1.242 | 0.08113 | -0.016 | 15.313
16.5 | 1.234 | 0.08937 | -0.016 | 13.809
17 | 1.22 | 0.10074 | -0.016 | 12.106
17.5 | 1.205 | 0.11108 | -0.016 | 10.851
18 | 1.192 | 0.12058 | -0.016 | 9.882

## 42. Re 1M Mach 0.00 (2)
BIGFOIL.COM POLAR EXPORT
GA 30A014
GA 30A014 |  |  |  | Cl Max: | 1.4239 | at alpha= | 16 | deg
XFOIL ncrit=9 |  |  |  | L/D Max: | 78.5827 | at alpha= | 8.5 | deg
Re: | 1000000 |  |  | Cd Min: | 0.11465 | at alpha= | -20 | deg
Mach: | 0 |  |  | Cl=0 at alpha= | 0 | deg
|  |  |  | @ Cl=0.1, Cd= | 0.0060919
|  |  |  | @ Cl=0.4, Cd= | 0.0071265
|  |  |  | @ Cl=0.6, Cd= | 0.0088071
alpha (deg) | Cl | Cd | Cm | Cl/Cd
-20 | -1.2459 | 0.11465 | -0.0025 | -10.867
-19.5 | -1.2797 | 0.10167 | -0.0089 | -12.5868
-19 | -1.3141 | 0.0889 | -0.0149 | -14.7818
-18.5 | -1.3475 | 0.07669 | -0.0205 | -17.5707
-18 | -1.3748 | 0.06577 | -0.0253 | -20.9031
-17.5 | -1.3932 | 0.05652 | -0.029 | -24.6497
-17 | -1.4009 | 0.04905 | -0.0317 | -28.5607
-16.5 | -1.4213 | 0.04059 | -0.0341 | -35.016
-16 | -1.4219 | 0.03505 | -0.0347 | -40.5678
-15.5 | -1.4113 | 0.03115 | -0.0342 | -45.3066
-15 | -1.3944 | 0.02818 | -0.0329 | -49.4819
-14.5 | -1.3744 | 0.02574 | -0.0309 | -53.3955
-14 | -1.3609 | 0.02316 | -0.0277 | -58.7608
-13.5 | -1.3356 | 0.02155 | -0.0246 | -61.9768
-13 | -1.306 | 0.02032 | -0.0215 | -64.2717
-12.5 | -1.2836 | 0.01886 | -0.0169 | -68.0594
-12 | -1.2482 | 0.01789 | -0.014 | -69.7708
-11.5 | -1.212 | 0.01685 | -0.0112 | -71.9288
-11 | -1.1734 | 0.01601 | -0.0085 | -73.2917
-10.5 | -1.137 | 0.01517 | -0.0053 | -74.9506
-10 | -1.0992 | 0.01453 | -0.0021 | -75.6504
-9.5 | -1.0646 | 0.01379 | 0.0017 | -77.2009
-9 | -1.0291 | 0.01318 | 0.0054 | -78.0804
-8.5 | -0.9926 | 0.01264 | 0.009 | -78.5285
-8 | -0.9262 | 0.01192 | 0.0063 | -77.7013
-7.5 | -0.8579 | 0.01125 | 0.0032 | -76.2578
-7 | -0.7916 | 0.01061 | 0.0006 | -74.6089
-6.5 | -0.7228 | 0.00998 | -0.0025 | -72.4248
-6 | -0.6521 | 0.00933 | -0.006 | -69.8928
-5.5 | -0.5922 | 0.00873 | -0.0069 | -67.8351
-5 | -0.5361 | 0.0082 | -0.007 | -65.378
-4.5 | -0.4829 | 0.00774 | -0.0063 | -62.3902
-4 | -0.4308 | 0.00732 | -0.0052 | -58.8525
-3.5 | -0.3781 | 0.00699 | -0.0043 | -54.0916
-3 | -0.325 | 0.0067 | -0.0035 | -48.5075
-2.5 | -0.2714 | 0.00647 | -0.0028 | -41.9474
-2 | -0.2173 | 0.00631 | -0.0022 | -34.4374
-1.5 | -0.1631 | 0.00618 | -0.0016 | -26.3916
-1 | -0.1087 | 0.0061 | -0.0011 | -17.8197
-0.5 | -0.0545 | 0.00605 | -0.0005 | -9.0083
0 | 0 | 0.00604 | 0 | 0
0.5 | 0.0546 | 0.00605 | 0.0005 | 9.0248
1 | 0.1088 | 0.0061 | 0.001 | 17.8361
1.5 | 0.1632 | 0.00618 | 0.0016 | 26.4078
2 | 0.2174 | 0.00631 | 0.0022 | 34.4532
2.5 | 0.2715 | 0.00647 | 0.0028 | 41.9629
3 | 0.3251 | 0.0067 | 0.0035 | 48.5224
3.5 | 0.3782 | 0.00699 | 0.0043 | 54.1059
4 | 0.4309 | 0.00732 | 0.0052 | 58.8661
4.5 | 0.483 | 0.00774 | 0.0062 | 62.4031
5 | 0.5361 | 0.0082 | 0.007 | 65.378
5.5 | 0.5923 | 0.00873 | 0.0069 | 67.8465
6 | 0.6522 | 0.00933 | 0.006 | 69.9035
6.5 | 0.7229 | 0.00998 | 0.0024 | 72.4349
7 | 0.7916 | 0.01061 | -0.0006 | 74.6089
7.5 | 0.8581 | 0.01125 | -0.0032 | 76.2756
8 | 0.9263 | 0.01192 | -0.0063 | 77.7097
8.5 | 0.9925 | 0.01263 | -0.009 | 78.5827
9 | 1.0289 | 0.01318 | -0.0054 | 78.0653
9.5 | 1.0644 | 0.01379 | -0.0017 | 77.1864
10 | 1.0991 | 0.01453 | 0.0021 | 75.6435
10.5 | 1.137 | 0.01516 | 0.0053 | 75
11 | 1.1735 | 0.01601 | 0.0085 | 73.2979
11.5 | 1.2123 | 0.01685 | 0.0111 | 71.9466
12 | 1.2486 | 0.01789 | 0.014 | 69.7932
12.5 | 1.2843 | 0.01886 | 0.0167 | 68.0965
13 | 1.3069 | 0.02032 | 0.0213 | 64.3159
13.5 | 1.3366 | 0.02155 | 0.0244 | 62.0232
14 | 1.362 | 0.02315 | 0.0275 | 58.8337
14.5 | 1.3753 | 0.02576 | 0.0308 | 53.389
15 | 1.396 | 0.02815 | 0.0327 | 49.5915
15.5 | 1.4131 | 0.03111 | 0.0339 | 45.4227
16 | 1.4239 | 0.03501 | 0.0344 | 40.6712
16.5 | 1.4233 | 0.04056 | 0.0338 | 35.0912
17 | 1.4041 | 0.04891 | 0.0314 | 28.7078
17.5 | 1.3964 | 0.05638 | 0.0287 | 24.7676
18 | 1.3781 | 0.06563 | 0.0249 | 20.998
18.5 | 1.3508 | 0.07656 | 0.0201 | 17.6437
19 | 1.3175 | 0.08878 | 0.0145 | 14.8401
19.5 | 1.283 | 0.10157 | 0.0085 | 12.6317
20 | 1.2492 | 0.11458 | 0.0021 | 10.9024

## 43. Re 1M Mach 0.10 (1)
BIGFOIL.COM POLAR EXPORT
GA 30A014
GA 30A014 |  |  |  | Cl Max: | 1.275 | at alpha= | 13 | deg
JavaFoil+Calcfoil stall+Eppler ext transition |  |  |  | L/D Max: | 65.854 | at alpha= | 10 | deg
Re: | 1000000 |  |  | Cd Min: | 0.00952 | at alpha= | 0.5 | deg
Mach: | 0.1 |  |  | Cl=0 at alpha= | 0 | deg
|  |  |  | @ Cl=0.1, Cd= | 0.0095622
|  |  |  | @ Cl=0.4, Cd= | 0.010265
|  |  |  | @ Cl=0.6, Cd= | 0.01137
alpha (deg) | Cl | Cd | Cm | Cl/Cd
-18 | -1.154 | 0.12739 | 0.016 | -9.057
-17.5 | -1.173 | 0.11621 | 0.016 | -10.09
-17 | -1.188 | 0.10638 | 0.016 | -11.167
-16.5 | -1.204 | 0.09592 | 0.016 | -12.548
-16 | -1.215 | 0.08709 | 0.016 | -13.952
-15.5 | -1.232 | 0.07449 | 0.016 | -16.545
-15 | -1.249 | 0.06242 | 0.017 | -20.013
-14.5 | -1.256 | 0.05476 | 0.016 | -22.93
-14 | -1.266 | 0.0456 | 0.016 | -27.767
-13.5 | -1.271 | 0.03856 | 0.016 | -32.96
-13 | -1.275 | 0.03205 | 0.016 | -39.777
-12.5 | -1.27 | 0.02762 | 0.016 | -45.99
-12 | -1.258 | 0.02468 | 0.015 | -50.976
-11.5 | -1.239 | 0.02243 | 0.015 | -55.262
-11 | -1.213 | 0.02087 | 0.015 | -58.14
-10.5 | -1.191 | 0.01866 | 0.014 | -63.802
-10 | -1.149 | 0.01773 | 0.013 | -64.82
-9.5 | -1.104 | 0.01761 | 0.013 | -62.719
-9 | -1.057 | 0.01689 | 0.012 | -62.568
-8.5 | -1.007 | 0.01556 | 0.012 | -64.709
-8 | -0.955 | 0.01517 | 0.011 | -62.958
-7.5 | -0.901 | 0.01508 | 0.01 | -59.709
-7 | -0.845 | 0.01403 | 0.01 | -60.242
-6.5 | -0.789 | 0.01353 | 0.009 | -58.294
-6 | -0.731 | 0.01287 | 0.008 | -56.805
-5.5 | -0.672 | 0.01232 | 0.008 | -54.561
-5 | -0.613 | 0.01152 | 0.007 | -53.197
-4.5 | -0.553 | 0.01118 | 0.006 | -49.473
-4 | -0.492 | 0.01074 | 0.005 | -45.853
-3.5 | -0.431 | 0.01048 | 0.005 | -41.186
-3 | -0.37 | 0.01016 | 0.004 | -36.435
-2.5 | -0.309 | 0.00999 | 0.003 | -30.91
-2 | -0.247 | 0.00991 | 0.003 | -24.954
-1.5 | -0.186 | 0.00974 | 0.002 | -19.05
-1 | -0.124 | 0.00962 | 0.001 | -12.859
-0.5 | -0.062 | 0.00955 | 0.001 | -6.483
0 | 0 | 0.00956 | 0 | 0
0.5 | 0.062 | 0.00952 | -0.001 | 6.55
1 | 0.125 | 0.00959 | -0.001 | 12.993
1.5 | 0.187 | 0.00971 | -0.002 | 19.249
2 | 0.249 | 0.00987 | -0.003 | 25.219
2.5 | 0.311 | 0.00996 | -0.003 | 31.242
3 | 0.373 | 0.01013 | -0.004 | 36.831
3.5 | 0.435 | 0.01044 | -0.005 | 41.64
4 | 0.496 | 0.0107 | -0.005 | 46.369
4.5 | 0.557 | 0.01113 | -0.006 | 50.038
5 | 0.618 | 0.01147 | -0.007 | 53.821
5.5 | 0.677 | 0.01227 | -0.008 | 55.21
6 | 0.737 | 0.01281 | -0.008 | 57.502
6.5 | 0.795 | 0.01347 | -0.009 | 59.024
7 | 0.852 | 0.01397 | -0.01 | 61.016
7.5 | 0.908 | 0.01501 | -0.01 | 60.512
8 | 0.963 | 0.01509 | -0.011 | 63.821
8.5 | 1.015 | 0.01547 | -0.012 | 65.629
9 | 1.066 | 0.01679 | -0.012 | 63.494
9.5 | 1.115 | 0.0175 | -0.013 | 63.687
10 | 1.16 | 0.01761 | -0.013 | 65.854
10.5 | 1.202 | 0.01853 | -0.014 | 64.859
11 | 1.213 | 0.02087 | -0.014 | 58.14
11.5 | 1.239 | 0.02243 | -0.015 | 55.262
12 | 1.258 | 0.02468 | -0.015 | 50.976
12.5 | 1.27 | 0.02762 | -0.016 | 45.99
13 | 1.275 | 0.03205 | -0.016 | 39.777
13.5 | 1.271 | 0.03856 | -0.016 | 32.96
14 | 1.266 | 0.0456 | -0.016 | 27.767
14.5 | 1.256 | 0.05476 | -0.016 | 22.93
15 | 1.249 | 0.06242 | -0.016 | 20.013
15.5 | 1.232 | 0.07449 | -0.016 | 16.545
16 | 1.215 | 0.08709 | -0.016 | 13.952
16.5 | 1.204 | 0.09592 | -0.016 | 12.548
17 | 1.188 | 0.10638 | -0.016 | 11.167
17.5 | 1.173 | 0.11621 | -0.016 | 10.09
18 | 1.154 | 0.12739 | -0.016 | 9.057

## 44. Re 1M Mach 0.10 (2)
BIGFOIL.COM POLAR EXPORT
GA 30A014
GA 30A014 |  |  |  | Cl Max: | 1.4099 | at alpha= | 16 | deg
XFOIL ncrit=9 |  |  |  | L/D Max: | 77.9828 | at alpha= | 8.5 | deg
Re: | 1000000 |  |  | Cd Min: | 0.12313 | at alpha= | -20 | deg
Mach: | 0.1 |  |  | Cl=0 at alpha= | 0 | deg
|  |  |  | @ Cl=0.1, Cd= | 0.006113
|  |  |  | @ Cl=0.4, Cd= | 0.007146
|  |  |  | @ Cl=0.6, Cd= | 0.0088461
alpha (deg) | Cl | Cd | Cm | Cl/Cd
-20 | -1.2093 | 0.12313 | 0.001 | -9.8213
-19.5 | -1.2395 | 0.11042 | -0.0055 | -11.2253
-19 | -1.2729 | 0.0976 | -0.0118 | -13.042
-18.5 | -1.3077 | 0.08491 | -0.0178 | -15.401
-18 | -1.3391 | 0.07309 | -0.0231 | -18.3212
-17.5 | -1.3643 | 0.06255 | -0.0277 | -21.8114
-17 | -1.3796 | 0.0538 | -0.0311 | -25.6431
-16.5 | -1.3975 | 0.04519 | -0.0341 | -30.925
-16 | -1.408 | 0.03808 | -0.0357 | -36.9748
-15.5 | -1.4025 | 0.03329 | -0.0358 | -42.1298
-15 | -1.3888 | 0.02976 | -0.0349 | -46.6667
-14.5 | -1.369 | 0.02709 | -0.0333 | -50.5353
-14 | -1.3573 | 0.02415 | -0.0303 | -56.2029
-13.5 | -1.3351 | 0.02222 | -0.0272 | -60.0855
-13 | -1.3073 | 0.02079 | -0.024 | -62.8812
-12.5 | -1.2835 | 0.01931 | -0.0196 | -66.4682
-12 | -1.2523 | 0.01821 | -0.016 | -68.7699
-11.5 | -1.2152 | 0.01723 | -0.0131 | -70.5281
-11 | -1.1785 | 0.01624 | -0.01 | -72.5677
-10.5 | -1.1412 | 0.01542 | -0.0068 | -74.0078
-10 | -1.1047 | 0.01468 | -0.0033 | -75.252
-9.5 | -1.0696 | 0.01395 | 0.0006 | -76.6738
-9 | -1.0338 | 0.01335 | 0.0045 | -77.4382
-8.5 | -0.9976 | 0.0128 | 0.0082 | -77.9375
-8 | -0.9315 | 0.01207 | 0.0057 | -77.1748
-7.5 | -0.8628 | 0.01135 | 0.0027 | -76.0176
-7 | -0.7959 | 0.01071 | 0.0001 | -74.3137
-6.5 | -0.7267 | 0.01004 | -0.0029 | -72.3805
-6 | -0.6554 | 0.0094 | -0.0064 | -69.7234
-5.5 | -0.5952 | 0.0088 | -0.0073 | -67.6364
-5 | -0.539 | 0.00824 | -0.0072 | -65.4126
-4.5 | -0.4856 | 0.00777 | -0.0064 | -62.4968
-4 | -0.4332 | 0.00736 | -0.0054 | -58.8587
-3.5 | -0.3804 | 0.00702 | -0.0044 | -54.188
-3 | -0.3267 | 0.00673 | -0.0036 | -48.5438
-2.5 | -0.2729 | 0.00649 | -0.0029 | -42.0493
-2 | -0.2184 | 0.00634 | -0.0022 | -34.4479
-1.5 | -0.164 | 0.00621 | -0.0016 | -26.409
-1 | -0.1095 | 0.00612 | -0.0011 | -17.8922
-0.5 | -0.0548 | 0.00608 | -0.0005 | -9.0132
0 | 0 | 0.00606 | 0 | 0
0.5 | 0.0549 | 0.00608 | 0.0005 | 9.0296
1 | 0.1095 | 0.00612 | 0.0011 | 17.8922
1.5 | 0.1641 | 0.00621 | 0.0016 | 26.4251
2 | 0.2185 | 0.00634 | 0.0022 | 34.4637
2.5 | 0.273 | 0.00649 | 0.0029 | 42.0647
3 | 0.3268 | 0.00673 | 0.0036 | 48.5587
3.5 | 0.3804 | 0.00702 | 0.0044 | 54.188
4 | 0.4333 | 0.00736 | 0.0054 | 58.8723
4.5 | 0.4857 | 0.00777 | 0.0064 | 62.5097
5 | 0.539 | 0.00825 | 0.0072 | 65.3333
5.5 | 0.5953 | 0.0088 | 0.0073 | 67.6477
6 | 0.6554 | 0.00939 | 0.0064 | 69.7977
6.5 | 0.7268 | 0.01004 | 0.0029 | 72.3904
7 | 0.7959 | 0.01071 | -0.0001 | 74.3137
7.5 | 0.863 | 0.01135 | -0.0027 | 76.0352
8 | 0.9316 | 0.01206 | -0.0057 | 77.2471
8.5 | 0.9974 | 0.01279 | -0.0082 | 77.9828
9 | 1.0336 | 0.01335 | -0.0044 | 77.4232
9.5 | 1.0695 | 0.01395 | -0.0006 | 76.6667
10 | 1.1046 | 0.01468 | 0.0033 | 75.2452
10.5 | 1.1412 | 0.01542 | 0.0068 | 74.0078
11 | 1.1787 | 0.01624 | 0.01 | 72.58
11.5 | 1.2155 | 0.01723 | 0.013 | 70.5456
12 | 1.2528 | 0.01821 | 0.0159 | 68.7974
12.5 | 1.2842 | 0.01932 | 0.0195 | 66.47
13 | 1.3082 | 0.02078 | 0.0238 | 62.9548
13.5 | 1.3361 | 0.02221 | 0.027 | 60.1576
14 | 1.3584 | 0.02414 | 0.0302 | 56.2717
14.5 | 1.3706 | 0.02705 | 0.0331 | 50.6691
15 | 1.3905 | 0.02972 | 0.0347 | 46.7867
15.5 | 1.4044 | 0.03325 | 0.0356 | 42.2376
16 | 1.4099 | 0.03805 | 0.0354 | 37.0539
16.5 | 1.3993 | 0.0452 | 0.0337 | 30.958
17 | 1.3828 | 0.05366 | 0.0308 | 25.7697
17.5 | 1.3675 | 0.06242 | 0.0273 | 21.908
18 | 1.3424 | 0.07297 | 0.0228 | 18.3966
18.5 | 1.3109 | 0.08482 | 0.0174 | 15.4551
19 | 1.276 | 0.09753 | 0.0114 | 13.0832
19.5 | 1.2425 | 0.11039 | 0.0051 | 11.2555
20 | 1.2123 | 0.12312 | -0.0014 | 9.8465

## 45. Re 1M Mach 0.25 (1)
BIGFOIL.COM POLAR EXPORT
GA 30A014
GA 30A014 |  |  |  | Cl Max: | 1.216 | at alpha= | 12 | deg
JavaFoil+Calcfoil stall+Eppler ext transition |  |  |  | L/D Max: | 64.291 | at alpha= | 8.5 | deg
Re: | 1000000 |  |  | Cd Min: | 0.00961 | at alpha= | 0 | deg
Mach: | 0.25 |  |  | Cl=0 at alpha= | 0 | deg
|  |  |  | @ Cl=0.1, Cd= | 0.0096437
|  |  |  | @ Cl=0.4, Cd= | 0.010394
|  |  |  | @ Cl=0.6, Cd= | 0.011768
alpha (deg) | Cl | Cd | Cm | Cl/Cd
-17 | -0.953 | 0.13748 | 0.014 | -6.929
-16.5 | -0.991 | 0.12718 | 0.014 | -7.79
-16 | -1.025 | 0.11759 | 0.014 | -8.715
-15.5 | -1.058 | 0.105 | 0.014 | -10.078
-15 | -1.087 | 0.09376 | 0.015 | -11.598
-14.5 | -1.115 | 0.08193 | 0.015 | -13.611
-14 | -1.143 | 0.06876 | 0.015 | -16.623
-13.5 | -1.167 | 0.05696 | 0.015 | -20.492
-13 | -1.192 | 0.04526 | 0.016 | -26.325
-12.5 | -1.209 | 0.03641 | 0.016 | -33.199
-12 | -1.216 | 0.03044 | 0.015 | -39.928
-11.5 | -1.214 | 0.02606 | 0.015 | -46.607
-11 | -1.203 | 0.02326 | 0.015 | -51.7
-10.5 | -1.182 | 0.02129 | 0.014 | -55.52
-10 | -1.163 | 0.01963 | 0.014 | -59.218
-9.5 | -1.121 | 0.01855 | 0.013 | -60.441
-9 | -1.075 | 0.01766 | 0.012 | -60.903
-8.5 | -1.027 | 0.0162 | 0.012 | -63.37
-8 | -0.975 | 0.01646 | 0.011 | -59.249
-7.5 | -0.922 | 0.0156 | 0.01 | -59.06
-7 | -0.866 | 0.01443 | 0.01 | -59.998
-6.5 | -0.809 | 0.01397 | 0.009 | -57.892
-6 | -0.75 | 0.01321 | 0.008 | -56.736
-5.5 | -0.69 | 0.01265 | 0.008 | -54.54
-5 | -0.629 | 0.01218 | 0.007 | -51.65
-4.5 | -0.568 | 0.01138 | 0.006 | -49.89
-4 | -0.506 | 0.01093 | 0.006 | -46.273
-3.5 | -0.443 | 0.01066 | 0.005 | -41.547
-3 | -0.38 | 0.01035 | 0.004 | -36.75
-2.5 | -0.317 | 0.01014 | 0.004 | -31.295
-2 | -0.254 | 0.01001 | 0.003 | -25.373
-1.5 | -0.191 | 0.00992 | 0.002 | -19.217
-1 | -0.127 | 0.0097 | 0.001 | -13.108
-0.5 | -0.064 | 0.00965 | 0.001 | -6.592
0 | 0 | 0.00961 | 0 | 0
0.5 | 0.064 | 0.00961 | -0.001 | 6.661
1 | 0.128 | 0.00967 | -0.001 | 13.248
1.5 | 0.192 | 0.00989 | -0.002 | 19.422
2 | 0.256 | 0.00998 | -0.003 | 25.648
2.5 | 0.32 | 0.0101 | -0.004 | 31.637
3 | 0.383 | 0.01031 | -0.004 | 37.159
3.5 | 0.446 | 0.01062 | -0.005 | 42.016
4 | 0.509 | 0.01088 | -0.006 | 46.802
4.5 | 0.572 | 0.01133 | -0.006 | 50.473
5 | 0.634 | 0.0123 | -0.007 | 51.556
5.5 | 0.695 | 0.01259 | -0.008 | 55.206
6 | 0.756 | 0.01316 | -0.008 | 57.444
6.5 | 0.815 | 0.0139 | -0.009 | 58.633
7 | 0.873 | 0.01436 | -0.01 | 60.781
7.5 | 0.93 | 0.01553 | -0.01 | 59.865
8 | 0.984 | 0.01638 | -0.011 | 60.088
8.5 | 1.036 | 0.01611 | -0.012 | 64.291
9 | 1.085 | 0.01755 | -0.012 | 61.834
9.5 | 1.132 | 0.01844 | -0.013 | 61.4
10 | 1.174 | 0.01951 | -0.014 | 60.191
10.5 | 1.182 | 0.02129 | -0.014 | 55.52
11 | 1.203 | 0.02326 | -0.015 | 51.7
11.5 | 1.214 | 0.02606 | -0.015 | 46.607
12 | 1.216 | 0.03044 | -0.015 | 39.928
12.5 | 1.209 | 0.03641 | -0.015 | 33.199
13 | 1.192 | 0.04526 | -0.015 | 26.325
13.5 | 1.167 | 0.05696 | -0.015 | 20.492
14 | 1.143 | 0.06876 | -0.015 | 16.623
14.5 | 1.115 | 0.08193 | -0.015 | 13.611
15 | 1.087 | 0.09376 | -0.015 | 11.598
15.5 | 1.058 | 0.105 | -0.014 | 10.078
16 | 1.025 | 0.11759 | -0.014 | 8.715
16.5 | 0.991 | 0.12718 | -0.014 | 7.79
17 | 0.953 | 0.13748 | -0.014 | 6.929

## 46. Re 1M Mach 0.25 (2)
BIGFOIL.COM POLAR EXPORT
GA 30A014
GA 30A014 |  |  |  | Cl Max: | 1.3267 | at alpha= | 14.5 | deg
XFOIL ncrit=9 |  |  |  | L/D Max: | 75.8919 | at alpha= | 8.5 | deg
Re: | 1000000 |  |  | Cd Min: | 0.15145 | at alpha= | 19.5 | deg
Mach: | 0.25 |  |  | Cl=0 at alpha= | 0 | deg
|  |  |  | @ Cl=0.1, Cd= | 0.0062686
|  |  |  | @ Cl=0.4, Cd= | 0.00725
|  |  |  | @ Cl=0.6, Cd= | 0.0089741
alpha (deg) | Cl | Cd | Cm | Cl/Cd
-19.5 | -1.0673 | 0.15124 | 0.0134 | -7.057
-19 | -1.0932 | 0.13798 | 0.0055 | -7.9229
-18.5 | -1.1211 | 0.125 | -0.0017 | -8.9688
-18 | -1.1508 | 0.11214 | -0.0086 | -10.2622
-17.5 | -1.1829 | 0.09938 | -0.015 | -11.9028
-17 | -1.2151 | 0.087 | -0.021 | -13.9667
-16.5 | -1.2464 | 0.07511 | -0.0265 | -16.5943
-16 | -1.2844 | 0.06284 | -0.0321 | -20.4392
-15.5 | -1.3117 | 0.05235 | -0.0366 | -25.0564
-15 | -1.3239 | 0.04411 | -0.0396 | -30.0136
-14.5 | -1.3249 | 0.03768 | -0.0411 | -35.1619
-14 | -1.3188 | 0.03255 | -0.0412 | -40.5161
-13.5 | -1.3091 | 0.02837 | -0.0399 | -46.1438
-13 | -1.2991 | 0.02483 | -0.0371 | -52.3198
-12.5 | -1.2765 | 0.02257 | -0.0337 | -56.5574
-12 | -1.2514 | 0.02073 | -0.0296 | -60.3666
-11.5 | -1.2278 | 0.01909 | -0.0246 | -64.3164
-11 | -1.1955 | 0.01799 | -0.02 | -66.4536
-10.5 | -1.1633 | 0.01671 | -0.0155 | -69.617
-10 | -1.127 | 0.01584 | -0.0111 | -71.149
-9.5 | -1.0936 | 0.01496 | -0.0062 | -73.1016
-9 | -1.0604 | 0.01417 | -0.0012 | -74.8342
-8.5 | -1.0255 | 0.01352 | 0.0036 | -75.8506
-8 | -0.9618 | 0.0127 | 0.0025 | -75.7323
-7.5 | -0.8901 | 0.0119 | -0.0002 | -74.7983
-7 | -0.8201 | 0.01119 | -0.0025 | -73.2887
-6.5 | -0.7479 | 0.01044 | -0.0054 | -71.6379
-6 | -0.6765 | 0.00974 | -0.0081 | -69.4559
-5.5 | -0.612 | 0.0091 | -0.0093 | -67.2527
-5 | -0.5548 | 0.0085 | -0.0088 | -65.2706
-4.5 | -0.5008 | 0.008 | -0.0075 | -62.6
-4 | -0.447 | 0.00756 | -0.0063 | -59.127
-3.5 | -0.3923 | 0.0072 | -0.0051 | -54.4861
-3 | -0.3371 | 0.00691 | -0.0042 | -48.7844
-2.5 | -0.2815 | 0.00666 | -0.0033 | -42.2673
-2 | -0.2254 | 0.0065 | -0.0025 | -34.6769
-1.5 | -0.1692 | 0.00637 | -0.0019 | -26.562
-1 | -0.1128 | 0.00628 | -0.0012 | -17.9618
-0.5 | -0.0566 | 0.00623 | -0.0006 | -9.0851
0 | 0 | 0.00622 | 0 | 0
0.5 | 0.0566 | 0.00623 | 0.0006 | 9.0851
1 | 0.1128 | 0.00628 | 0.0012 | 17.9618
1.5 | 0.1693 | 0.00637 | 0.0018 | 26.5777
2 | 0.2255 | 0.0065 | 0.0025 | 34.6923
2.5 | 0.2816 | 0.00666 | 0.0033 | 42.2823
3 | 0.3372 | 0.00691 | 0.0041 | 48.7988
3.5 | 0.3924 | 0.0072 | 0.0051 | 54.5
4 | 0.4471 | 0.00756 | 0.0062 | 59.1402
4.5 | 0.5009 | 0.008 | 0.0075 | 62.6125
5 | 0.5548 | 0.0085 | 0.0088 | 65.2706
5.5 | 0.612 | 0.0091 | 0.0093 | 67.2527
6 | 0.6765 | 0.00974 | 0.0081 | 69.4559
6.5 | 0.748 | 0.01044 | 0.0054 | 71.6475
7 | 0.8202 | 0.01119 | 0.0025 | 73.2976
7.5 | 0.8903 | 0.0119 | 0.0002 | 74.8151
8 | 0.9619 | 0.0127 | -0.0026 | 75.7402
8.5 | 1.0253 | 0.01351 | -0.0036 | 75.8919
9 | 1.0603 | 0.01416 | 0.0012 | 74.8799
9.5 | 1.0935 | 0.01495 | 0.0063 | 73.1438
10 | 1.1271 | 0.01583 | 0.0111 | 71.2003
10.5 | 1.1635 | 0.01671 | 0.0154 | 69.629
11 | 1.1959 | 0.01799 | 0.02 | 66.4758
11.5 | 1.2285 | 0.01909 | 0.0244 | 64.3531
12 | 1.2521 | 0.02074 | 0.0295 | 60.3713
12.5 | 1.2776 | 0.02257 | 0.0335 | 56.6061
13 | 1.3003 | 0.02483 | 0.0369 | 52.3681
13.5 | 1.3101 | 0.02839 | 0.0397 | 46.1465
14 | 1.3204 | 0.03253 | 0.041 | 40.5902
14.5 | 1.3267 | 0.03765 | 0.0408 | 35.2377
15 | 1.3261 | 0.04406 | 0.0393 | 30.0976
15.5 | 1.3137 | 0.05234 | 0.0363 | 25.0994
16 | 1.2859 | 0.06293 | 0.0317 | 20.4338
16.5 | 1.2479 | 0.07521 | 0.0261 | 16.5922
17 | 1.2175 | 0.08702 | 0.0206 | 13.991
17.5 | 1.1853 | 0.0994 | 0.0146 | 11.9245
18 | 1.153 | 0.11222 | 0.0081 | 10.2745
18.5 | 1.1232 | 0.12512 | 0.0013 | 8.977
19 | 1.0952 | 0.13813 | -0.006 | 7.9288
19.5 | 1.0692 | 0.15145 | -0.0139 | 7.0598

## 47. Re 1M Mach 0.50 (1)
BIGFOIL.COM POLAR EXPORT
GA 30A014
GA 30A014 |  |  |  | Cl Max: | 1.136 | at alpha= | 20 | deg
JavaFoil+Calcfoil stall+Eppler ext transition |  |  |  | L/D Max: | 56.967 | at alpha= | 6.5 | deg
Re: | 1000000 |  |  | Cd Min: | 0.0101 | at alpha= | 0 | deg
Mach: | 0.5 |  |  | Cl=0 at alpha= | 0 | deg
|  |  |  | @ Cl=0.1, Cd= | 0.010128
|  |  |  | @ Cl=0.4, Cd= | 0.010945
|  |  |  | @ Cl=0.6, Cd= | 0.012439
alpha (deg) | Cl | Cd | Cm | Cl/Cd
-20 | -1.136 | 0.20977 | 0.018 | -5.415
-19.5 | -1.109 | 0.19905 | 0.017 | -5.57
-19 | -1.082 | 0.1978 | 0.017 | -5.469
-18.5 | -1.055 | 0.19737 | 0.017 | -5.344
-18 | -1.024 | 0.18747 | 0.016 | -5.461
-17.5 | -0.995 | 0.18164 | 0.015 | -5.481
-17 | -0.967 | 0.17944 | 0.014 | -5.391
-16.5 | -0.94 | 0.17434 | 0.014 | -5.392
-16 | -0.912 | 0.17018 | 0.014 | -5.36
-15.5 | -0.888 | 0.16743 | 0.014 | -5.302
-15 | -0.858 | 0.15253 | 0.013 | -5.628
-14.5 | -0.827 | 0.14655 | 0.012 | -5.646
-14 | -0.799 | 0.14131 | 0.011 | -5.652
-13.5 | -0.77 | 0.13838 | 0.011 | -5.564
-13 | -0.742 | 0.13493 | 0.01 | -5.5
-12.5 | -0.714 | 0.12813 | 0.01 | -5.571
-12 | -0.686 | 0.12223 | 0.009 | -5.612
-11.5 | -0.656 | 0.10745 | 0.008 | -6.102
-11 | -0.627 | 0.1057 | 0.008 | -5.933
-10.5 | -0.6 | 0.09751 | 0.008 | -6.148
-10 | -0.571 | 0.07885 | 0.007 | -7.247
-9.5 | -0.886 | 0.04908 | 0.012 | -18.058
-9 | -1.004 | 0.02926 | 0.013 | -34.314
-8.5 | -1.035 | 0.02338 | 0.013 | -44.263
-8 | -1.023 | 0.02085 | 0.012 | -49.058
-7.5 | -0.994 | 0.01871 | 0.012 | -53.127
-7 | -0.944 | 0.01696 | 0.011 | -55.668
-6.5 | -0.888 | 0.01663 | 0.01 | -53.409
-6 | -0.828 | 0.01515 | 0.009 | -54.646
-5.5 | -0.764 | 0.01422 | 0.009 | -53.738
-5 | -0.699 | 0.01363 | 0.008 | -51.25
-4.5 | -0.632 | 0.01282 | 0.007 | -49.273
-4 | -0.563 | 0.01183 | 0.006 | -47.598
-3.5 | -0.494 | 0.01151 | 0.006 | -42.907
-3 | -0.424 | 0.01107 | 0.005 | -38.314
-2.5 | -0.354 | 0.01087 | 0.004 | -32.562
-2 | -0.284 | 0.01064 | 0.003 | -26.663
-1.5 | -0.213 | 0.01072 | 0.002 | -19.846
-1 | -0.142 | 0.01021 | 0.002 | -13.914
-0.5 | -0.071 | 0.01013 | 0.001 | -7.01
0 | 0 | 0.0101 | 0 | 0
0.5 | 0.072 | 0.0101 | -0.001 | 7.091
1 | 0.143 | 0.01017 | -0.002 | 14.076
1.5 | 0.215 | 0.01068 | -0.002 | 20.081
2 | 0.286 | 0.0106 | -0.003 | 26.977
2.5 | 0.357 | 0.01083 | -0.004 | 32.95
3 | 0.428 | 0.01102 | -0.005 | 38.801
3.5 | 0.498 | 0.01147 | -0.006 | 43.432
4 | 0.568 | 0.01198 | -0.006 | 47.414
4.5 | 0.637 | 0.01297 | -0.007 | 49.105
5 | 0.705 | 0.01361 | -0.008 | 51.785
5.5 | 0.771 | 0.01418 | -0.009 | 54.363
6 | 0.835 | 0.01492 | -0.009 | 55.996
6.5 | 0.896 | 0.01574 | -0.01 | 56.967
7 | 0.953 | 0.01687 | -0.011 | 56.48
7.5 | 1.004 | 0.0181 | -0.012 | 55.473
8 | 1.023 | 0.02085 | -0.012 | 49.055
8.5 | 1.034 | 0.0236 | -0.013 | 43.795
9 | 1.004 | 0.02926 | -0.013 | 34.314
9.5 | 0.886 | 0.04908 | -0.012 | 18.058
10 | 0.571 | 0.07885 | -0.007 | 7.247
10.5 | 0.6 | 0.09751 | -0.007 | 6.148
11 | 0.627 | 0.10569 | -0.008 | 5.934
11.5 | 0.656 | 0.10908 | -0.008 | 6.012
12 | 0.686 | 0.11923 | -0.009 | 5.753
12.5 | 0.714 | 0.12813 | -0.01 | 5.571
13 | 0.742 | 0.13493 | -0.01 | 5.5
13.5 | 0.77 | 0.13781 | -0.011 | 5.587
14 | 0.799 | 0.14387 | -0.011 | 5.552
14.5 | 0.827 | 0.14612 | -0.012 | 5.662
15 | 0.858 | 0.15042 | -0.013 | 5.706
15.5 | 0.888 | 0.16273 | -0.014 | 5.455
16 | 0.912 | 0.16913 | -0.013 | 5.393
16.5 | 0.94 | 0.17298 | -0.014 | 5.434
17 | 0.967 | 0.17808 | -0.014 | 5.432
17.5 | 0.995 | 0.18161 | -0.015 | 5.481
18 | 1.024 | 0.1881 | -0.015 | 5.444
18.5 | 1.055 | 0.19471 | -0.016 | 5.416
19 | 1.082 | 0.19851 | -0.017 | 5.449
19.5 | 1.109 | 0.1997 | -0.017 | 5.552
20 | 1.136 | 0.20504 | -0.018 | 5.54

## 48. Re 1M Mach 0.50 (2)
BIGFOIL.COM POLAR EXPORT
GA 30A014
GA 30A014 |  |  |  | Cl Max: | 1.1001 | at alpha= | 10 | deg
XFOIL ncrit=9 |  |  |  | L/D Max: | 68.2066 | at alpha= | 7 | deg
Re: | 1000000 |  |  | Cd Min: | 0.15043 | at alpha= | 15 | deg
Mach: | 0.5 |  |  | Cl=0 at alpha= | 0 | deg
|  |  |  | @ Cl=0.1, Cd= | 0.0069104
|  |  |  | @ Cl=0.4, Cd= | 0.0077876
|  |  |  | @ Cl=0.6, Cd= | 0.0094058
alpha (deg) | Cl | Cd | Cm | Cl/Cd
-15 | -0.7782 | 0.15033 | 0.0083 | -5.1766
-14.5 | -0.8118 | 0.13413 | -0.0012 | -6.0523
-14 | -0.8663 | 0.11625 | -0.0121 | -7.452
-13.5 | -0.9117 | 0.10115 | -0.0209 | -9.0133
-13 | -0.948 | 0.08813 | -0.0282 | -10.7568
-12.5 | -0.9835 | 0.07571 | -0.0349 | -12.9904
-12 | -1.0191 | 0.06375 | -0.0412 | -15.9859
-11.5 | -1.0518 | 0.05241 | -0.047 | -20.0687
-11 | -1.0787 | 0.04206 | -0.0516 | -25.6467
-10.5 | -1.0961 | 0.03337 | -0.054 | -32.8469
-10 | -1.0992 | 0.02698 | -0.0532 | -40.7413
-9.5 | -1.0901 | 0.0226 | -0.0492 | -48.2345
-9 | -1.0757 | 0.01953 | -0.0426 | -55.0794
-8.5 | -1.0622 | 0.01768 | -0.0332 | -60.0792
-8 | -1.0615 | 0.0165 | -0.0202 | -64.3333
-7.5 | -1.0048 | 0.01504 | -0.0167 | -66.8085
-7 | -0.9241 | 0.01355 | -0.0174 | -68.1993
-6.5 | -0.8401 | 0.01236 | -0.0188 | -67.9693
-6 | -0.7612 | 0.01132 | -0.0194 | -67.2438
-5.5 | -0.6904 | 0.01044 | -0.0186 | -66.1303
-5 | -0.6271 | 0.00969 | -0.0163 | -64.7162
-4.5 | -0.5667 | 0.00906 | -0.0136 | -62.5497
-4 | -0.5062 | 0.00848 | -0.0112 | -59.6934
-3.5 | -0.4443 | 0.00805 | -0.0091 | -55.1925
-3 | -0.3818 | 0.00768 | -0.0073 | -49.7135
-2.5 | -0.3188 | 0.00738 | -0.0058 | -43.1978
-2 | -0.2553 | 0.00718 | -0.0044 | -35.5571
-1.5 | -0.1917 | 0.00703 | -0.0032 | -27.2688
-1 | -0.1279 | 0.00693 | -0.0021 | -18.456
0 | 0 | 0.00684 | 0 | 0
1 | 0.1279 | 0.00693 | 0.002 | 18.456
1.5 | 0.1918 | 0.00703 | 0.0032 | 27.2831
2 | 0.2554 | 0.00718 | 0.0044 | 35.571
2.5 | 0.3189 | 0.00738 | 0.0057 | 43.2114
3 | 0.3818 | 0.00768 | 0.0073 | 49.7135
3.5 | 0.4444 | 0.00805 | 0.0091 | 55.205
4 | 0.5064 | 0.00849 | 0.0111 | 59.6466
4.5 | 0.5669 | 0.00906 | 0.0136 | 62.5717
5 | 0.6272 | 0.00969 | 0.0163 | 64.7265
5.5 | 0.6905 | 0.01044 | 0.0186 | 66.1398
6 | 0.7613 | 0.01132 | 0.0194 | 67.2527
6.5 | 0.8403 | 0.01236 | 0.0188 | 67.9854
7 | 0.9242 | 0.01355 | 0.0174 | 68.2066
7.5 | 1.0051 | 0.01504 | 0.0166 | 66.8285
8 | 1.0614 | 0.01649 | 0.0203 | 64.3663
8.5 | 1.0626 | 0.01768 | 0.0331 | 60.1018
9 | 1.0762 | 0.01953 | 0.0425 | 55.105
9.5 | 1.0908 | 0.0226 | 0.0491 | 48.2655
10 | 1.1001 | 0.02698 | 0.0531 | 40.7746
10.5 | 1.097 | 0.0334 | 0.0538 | 32.8443
11 | 1.0796 | 0.04211 | 0.0514 | 25.6376
11.5 | 1.0528 | 0.05248 | 0.0467 | 20.061
12 | 1.0201 | 0.06384 | 0.0409 | 15.979
12.5 | 0.9845 | 0.07583 | 0.0345 | 12.983
13 | 0.9491 | 0.08826 | 0.0278 | 10.7535
13.5 | 0.9123 | 0.10137 | 0.0205 | 8.9997
14 | 0.8668 | 0.1165 | 0.0116 | 7.4403
14.5 | 0.812 | 0.13447 | 0.0007 | 6.0385
15 | 0.7799 | 0.15043 | -0.0087 | 5.1845

## 49. Re 2M Mach 0.00 (1)
BIGFOIL.COM POLAR EXPORT
GA 30A014
GA 30A014 |  |  |  | Cl Max: | 1.318 | at alpha= | 14 | deg
JavaFoil+Calcfoil stall+Eppler ext transition |  |  |  | L/D Max: | 74.561 | at alpha= | 10 | deg
Re: | 2000000 |  |  | Cd Min: | 0.00915 | at alpha= | 0.5 | deg
Mach: | 0 |  |  | Cl=0 at alpha= | 0 | deg
|  |  |  | @ Cl=0.1, Cd= | 0.0091623
|  |  |  | @ Cl=0.4, Cd= | 0.0098003
|  |  |  | @ Cl=0.6, Cd= | 0.010538
alpha (deg) | Cl | Cd | Cm | Cl/Cd
-19.5 | -1.162 | 0.1273 | 0.018 | -9.131
-19 | -1.182 | 0.11747 | 0.018 | -10.063
-18.5 | -1.198 | 0.11015 | 0.018 | -10.874
-18 | -1.22 | 0.09707 | 0.018 | -12.571
-17.5 | -1.237 | 0.08772 | 0.018 | -14.101
-17 | -1.253 | 0.07837 | 0.018 | -15.988
-16.5 | -1.271 | 0.06755 | 0.018 | -18.816
-16 | -1.284 | 0.0593 | 0.018 | -21.652
-15.5 | -1.301 | 0.04922 | 0.018 | -26.43
-15 | -1.309 | 0.04259 | 0.018 | -30.742
-14.5 | -1.318 | 0.03593 | 0.017 | -36.688
-14 | -1.318 | 0.03162 | 0.017 | -41.692
-13.5 | -1.316 | 0.0276 | 0.017 | -47.703
-13 | -1.312 | 0.02396 | 0.017 | -54.776
-12.5 | -1.299 | 0.02181 | 0.016 | -59.572
-12 | -1.279 | 0.02021 | 0.016 | -63.277
-11.5 | -1.263 | 0.01866 | 0.015 | -67.724
-11 | -1.228 | 0.0178 | 0.015 | -68.962
-10.5 | -1.189 | 0.01694 | 0.014 | -70.148
-10 | -1.147 | 0.01562 | 0.013 | -73.416
-9.5 | -1.101 | 0.01581 | 0.013 | -69.658
-9 | -1.053 | 0.01521 | 0.012 | -69.248
-8.5 | -1.003 | 0.01443 | 0.011 | -69.507
-8 | -0.951 | 0.01394 | 0.011 | -68.23
-7.5 | -0.897 | 0.01346 | 0.01 | -66.638
-7 | -0.842 | 0.01257 | 0.009 | -66.952
-6.5 | -0.785 | 0.01215 | 0.009 | -64.647
-6 | -0.728 | 0.01161 | 0.008 | -62.697
-5.5 | -0.669 | 0.01119 | 0.007 | -59.816
-5 | -0.61 | 0.01062 | 0.007 | -57.433
-4.5 | -0.55 | 0.01045 | 0.006 | -52.665
-4 | -0.49 | 0.01014 | 0.005 | -48.302
-3.5 | -0.429 | 0.00993 | 0.005 | -43.223
-3 | -0.368 | 0.00975 | 0.004 | -37.798
-2.5 | -0.307 | 0.00964 | 0.003 | -31.894
-2 | -0.246 | 0.0095 | 0.003 | -25.897
-1.5 | -0.185 | 0.00941 | 0.002 | -19.621
-1 | -0.123 | 0.00919 | 0.001 | -13.393
-0.5 | -0.062 | 0.00918 | 0.001 | -6.713
0 | 0 | 0.00918 | 0 | 0
0.5 | 0.062 | 0.00915 | -0.001 | 6.78
1 | 0.124 | 0.00917 | -0.001 | 13.529
1.5 | 0.186 | 0.00938 | -0.002 | 19.82
2 | 0.248 | 0.00947 | -0.003 | 26.165
2.5 | 0.31 | 0.0096 | -0.003 | 32.228
3 | 0.371 | 0.00971 | -0.004 | 38.2
3.5 | 0.432 | 0.0099 | -0.005 | 43.691
4 | 0.494 | 0.01011 | -0.005 | 48.837
4.5 | 0.554 | 0.01041 | -0.006 | 53.259
5 | 0.615 | 0.01058 | -0.007 | 58.097
5.5 | 0.674 | 0.01114 | -0.007 | 60.522
6 | 0.733 | 0.01156 | -0.008 | 63.457
6.5 | 0.791 | 0.01209 | -0.009 | 65.449
7 | 0.849 | 0.01251 | -0.009 | 67.8
7.5 | 0.904 | 0.01339 | -0.01 | 67.526
8 | 0.959 | 0.01387 | -0.011 | 69.158
8.5 | 1.011 | 0.01435 | -0.011 | 70.499
9 | 1.062 | 0.01512 | -0.012 | 70.264
9.5 | 1.111 | 0.01571 | -0.013 | 70.714
10 | 1.157 | 0.01552 | -0.013 | 74.561
10.5 | 1.2 | 0.01682 | -0.014 | 71.301
11 | 1.239 | 0.01767 | -0.015 | 70.141
11.5 | 1.276 | 0.01851 | -0.015 | 68.943
12 | 1.279 | 0.02021 | -0.016 | 63.277
12.5 | 1.299 | 0.02181 | -0.016 | 59.572
13 | 1.312 | 0.02396 | -0.016 | 54.776
13.5 | 1.316 | 0.0276 | -0.017 | 47.703
14 | 1.318 | 0.03162 | -0.017 | 41.692
14.5 | 1.318 | 0.03593 | -0.017 | 36.688
15 | 1.309 | 0.04259 | -0.018 | 30.742
15.5 | 1.301 | 0.04922 | -0.018 | 26.43
16 | 1.284 | 0.0593 | -0.018 | 21.652
16.5 | 1.271 | 0.06755 | -0.018 | 18.816
17 | 1.253 | 0.07837 | -0.018 | 15.988
17.5 | 1.237 | 0.08772 | -0.018 | 14.101
18 | 1.22 | 0.09707 | -0.018 | 12.571
18.5 | 1.198 | 0.11015 | -0.018 | 10.874
19 | 1.182 | 0.11747 | -0.018 | 10.063

## 50. Re 2M Mach 0.00 (2)
BIGFOIL.COM POLAR EXPORT
GA 30A014
GA 30A014 |  |  |  | Cl Max: | 1.5883 | at alpha= | 18 | deg
XFOIL ncrit=9 |  |  |  | L/D Max: | 92.7732 | at alpha= | 10 | deg
Re: | 2000000 |  |  | Cd Min: | 0.07454 | at alpha= | -20 | deg
Mach: | 0 |  |  | Cl=0 at alpha= | 0 | deg
|  |  |  | @ Cl=0.1, Cd= | 0.0056673
|  |  |  | @ Cl=0.4, Cd= | 0.0063827
|  |  |  | @ Cl=0.6, Cd= | 0.0075777
alpha (deg) | Cl | Cd | Cm | Cl/Cd
-20 | -1.5054 | 0.07454 | -0.0217 | -20.1959
-19.5 | -1.5403 | 0.06294 | -0.0267 | -24.4725
-19 | -1.5615 | 0.05369 | -0.0302 | -29.0836
-18.5 | -1.5703 | 0.04644 | -0.0326 | -33.8135
-18 | -1.586 | 0.03889 | -0.0343 | -40.7817
-17.5 | -1.5852 | 0.03374 | -0.0345 | -46.9828
-17 | -1.575 | 0.02993 | -0.0338 | -52.6228
-16.5 | -1.5592 | 0.02696 | -0.0324 | -57.8338
-16 | -1.5387 | 0.02462 | -0.0305 | -62.498
-15.5 | -1.5161 | 0.02265 | -0.0281 | -66.936
-15 | -1.4957 | 0.02071 | -0.0249 | -72.2211
-14.5 | -1.4684 | 0.01934 | -0.0217 | -75.9255
-14 | -1.4377 | 0.01827 | -0.0185 | -78.6918
-13.5 | -1.4076 | 0.01725 | -0.0149 | -81.6
-13 | -1.371 | 0.01629 | -0.0122 | -84.1621
-12.5 | -1.3298 | 0.01554 | -0.0102 | -85.5727
-12 | -1.2896 | 0.0147 | -0.0078 | -87.7279
-11.5 | -1.2488 | 0.01402 | -0.0054 | -89.0728
-11 | -1.2102 | 0.01338 | -0.0024 | -90.4484
-10.5 | -1.1732 | 0.01281 | 0.0011 | -91.5847
-10 | -1.1373 | 0.01226 | 0.0048 | -92.7651
-9.5 | -1.074 | 0.01165 | 0.0028 | -92.1888
-9 | -1.0104 | 0.01106 | 0.0007 | -91.3562
-8.5 | -0.9451 | 0.01048 | -0.0017 | -90.1813
-8 | -0.8818 | 0.00992 | -0.0036 | -88.8911
-7.5 | -0.8186 | 0.00937 | -0.0054 | -87.3639
-7 | -0.7595 | 0.00886 | -0.0062 | -85.7223
-6.5 | -0.7055 | 0.00842 | -0.0058 | -83.7886
-6 | -0.6539 | 0.00798 | -0.0048 | -81.9424
-5.5 | -0.6017 | 0.00759 | -0.004 | -79.2754
-5 | -0.549 | 0.00722 | -0.0032 | -76.0388
-4.5 | -0.4957 | 0.00688 | -0.0025 | -72.0494
-4 | -0.4422 | 0.00657 | -0.0019 | -67.3059
-3.5 | -0.388 | 0.00633 | -0.0015 | -61.2954
-3 | -0.3332 | 0.00613 | -0.0011 | -54.3556
-2.5 | -0.2781 | 0.00597 | -0.0009 | -46.5829
-2 | -0.2231 | 0.00581 | -0.0006 | -38.3993
-1.5 | -0.1675 | 0.00572 | -0.0004 | -29.2832
-0.5 | -0.0559 | 0.00562 | -0.0001 | -9.9466
0 | 0 | 0.0056 | 0 | 0
0.5 | 0.0559 | 0.00562 | 0.0001 | 9.9466
1 | 0.1118 | 0.00568 | 0.0002 | 19.6831
1.5 | 0.1676 | 0.00572 | 0.0004 | 29.3007
2 | 0.2231 | 0.00581 | 0.0006 | 38.3993
2.5 | 0.2782 | 0.00597 | 0.0008 | 46.5997
3 | 0.3333 | 0.00613 | 0.0011 | 54.3719
3.5 | 0.3881 | 0.00633 | 0.0015 | 61.3112
4 | 0.4423 | 0.00657 | 0.0019 | 67.3212
4.5 | 0.4958 | 0.00688 | 0.0025 | 72.064
5 | 0.5491 | 0.00723 | 0.0032 | 75.9474
5.5 | 0.6018 | 0.00759 | 0.0039 | 79.2885
6 | 0.654 | 0.00798 | 0.0048 | 81.9549
6.5 | 0.7056 | 0.00842 | 0.0058 | 83.8005
7 | 0.7596 | 0.00887 | 0.0062 | 85.637
7.5 | 0.8187 | 0.00937 | 0.0054 | 87.3746
8 | 0.8818 | 0.00992 | 0.0036 | 88.8911
8.5 | 0.9453 | 0.01048 | 0.0016 | 90.2004
9 | 1.0105 | 0.01105 | -0.0007 | 91.448
9.5 | 1.0742 | 0.01165 | -0.0028 | 92.206
10 | 1.1374 | 0.01226 | -0.0048 | 92.7732
10.5 | 1.173 | 0.0128 | -0.001 | 91.6406
11 | 1.2101 | 0.01338 | 0.0024 | 90.441
11.5 | 1.2488 | 0.01402 | 0.0054 | 89.0728
12 | 1.2898 | 0.0147 | 0.0078 | 87.7415
12.5 | 1.3301 | 0.01554 | 0.0101 | 85.592
13 | 1.3715 | 0.01629 | 0.0121 | 84.1928
13.5 | 1.4083 | 0.01725 | 0.0147 | 81.6406
14 | 1.4387 | 0.01827 | 0.0184 | 78.7466
14.5 | 1.4696 | 0.01934 | 0.0215 | 75.9876
15 | 1.497 | 0.02071 | 0.0246 | 72.2839
15.5 | 1.5174 | 0.02266 | 0.0279 | 66.9638
16 | 1.5405 | 0.02459 | 0.0303 | 62.6474
16.5 | 1.5611 | 0.02693 | 0.0322 | 57.9688
17 | 1.5771 | 0.02989 | 0.0335 | 52.7635
17.5 | 1.5874 | 0.03369 | 0.0342 | 47.1178
18 | 1.5883 | 0.03885 | 0.0339 | 40.8829
18.5 | 1.5735 | 0.04632 | 0.0322 | 33.9702
19 | 1.5652 | 0.05351 | 0.0299 | 29.2506
19.5 | 1.5441 | 0.06276 | 0.0263 | 24.6033
20 | 1.5097 | 0.0743 | 0.0214 | 20.319

## 51. Re 2M Mach 0.10 (1)
BIGFOIL.COM POLAR EXPORT
GA 30A014
GA 30A014 |  |  |  | Cl Max: | 1.305 | at alpha= | 13.5 | deg
JavaFoil+Calcfoil stall+Eppler ext transition |  |  |  | L/D Max: | 74.177 | at alpha= | 10 | deg
Re: | 2000000 |  |  | Cd Min: | 0.00914 | at alpha= | 0 | deg
Mach: | 0.1 |  |  | Cl=0 at alpha= | 0 | deg
|  |  |  | @ Cl=0.1, Cd= | 0.0092021
|  |  |  | @ Cl=0.4, Cd= | 0.009831
|  |  |  | @ Cl=0.6, Cd= | 0.010582
alpha (deg) | Cl | Cd | Cm | Cl/Cd
-18.5 | -1.153 | 0.11922 | 0.017 | -9.672
-18 | -1.18 | 0.10451 | 0.018 | -11.287
-17.5 | -1.201 | 0.09327 | 0.018 | -12.88
-17 | -1.22 | 0.08362 | 0.018 | -14.591
-16.5 | -1.238 | 0.07411 | 0.018 | -16.699
-16 | -1.254 | 0.06498 | 0.018 | -19.296
-15.5 | -1.273 | 0.05427 | 0.018 | -23.46
-15 | -1.289 | 0.04539 | 0.018 | -28.398
-14.5 | -1.295 | 0.0399 | 0.017 | -32.45
-14 | -1.304 | 0.03331 | 0.017 | -39.147
-13.5 | -1.305 | 0.02881 | 0.017 | -45.315
-13 | -1.303 | 0.02502 | 0.017 | -52.082
-12.5 | -1.294 | 0.02236 | 0.016 | -57.847
-12 | -1.276 | 0.02061 | 0.016 | -61.916
-11.5 | -1.264 | 0.01888 | 0.015 | -66.955
-11 | -1.229 | 0.01806 | 0.015 | -68.061
-10.5 | -1.191 | 0.01715 | 0.014 | -69.43
-10 | -1.15 | 0.01574 | 0.013 | -73.028
-9.5 | -1.105 | 0.01593 | 0.013 | -69.365
-9 | -1.057 | 0.01533 | 0.012 | -68.938
-8.5 | -1.007 | 0.0145 | 0.012 | -69.441
-8 | -0.955 | 0.01408 | 0.011 | -67.82
-7.5 | -0.901 | 0.01354 | 0.01 | -66.558
-7 | -0.846 | 0.01267 | 0.01 | -66.746
-6.5 | -0.789 | 0.01225 | 0.009 | -64.401
-6 | -0.731 | 0.0117 | 0.008 | -62.503
-5.5 | -0.672 | 0.01124 | 0.008 | -59.831
-5 | -0.613 | 0.0107 | 0.007 | -57.303
-4.5 | -0.553 | 0.01046 | 0.006 | -52.863
-4 | -0.492 | 0.01015 | 0.005 | -48.492
-3.5 | -0.432 | 0.00995 | 0.005 | -43.387
-3 | -0.37 | 0.00981 | 0.004 | -37.76
-2.5 | -0.309 | 0.00958 | 0.003 | -32.243
-2 | -0.247 | 0.00951 | 0.003 | -26.011
-1.5 | -0.186 | 0.00941 | 0.002 | -19.718
-1 | -0.124 | 0.00924 | 0.001 | -13.388
-0.5 | -0.062 | 0.00922 | 0.001 | -6.713
0 | 0 | 0.00914 | 0 | 0
0.5 | 0.062 | 0.00919 | -0.001 | 6.781
1 | 0.125 | 0.00921 | -0.001 | 13.524
1.5 | 0.187 | 0.00938 | -0.002 | 19.92
2 | 0.249 | 0.00948 | -0.003 | 26.28
2.5 | 0.311 | 0.00955 | -0.003 | 32.581
3 | 0.373 | 0.00977 | -0.004 | 38.163
3.5 | 0.435 | 0.00991 | -0.005 | 43.857
4 | 0.496 | 0.01012 | -0.005 | 49.028
4.5 | 0.557 | 0.01042 | -0.006 | 53.46
5 | 0.618 | 0.01065 | -0.007 | 57.969
5.5 | 0.677 | 0.01119 | -0.008 | 60.541
6 | 0.737 | 0.01165 | -0.008 | 63.264
6.5 | 0.795 | 0.0122 | -0.009 | 65.198
7 | 0.852 | 0.01261 | -0.01 | 67.601
7.5 | 0.908 | 0.01347 | -0.01 | 67.443
8 | 0.963 | 0.01401 | -0.011 | 68.751
8.5 | 1.015 | 0.01442 | -0.012 | 70.431
9 | 1.066 | 0.01524 | -0.012 | 69.946
9.5 | 1.115 | 0.01583 | -0.013 | 70.413
10 | 1.16 | 0.01564 | -0.013 | 74.177
10.5 | 1.202 | 0.01703 | -0.014 | 70.579
11 | 1.241 | 0.01793 | -0.015 | 69.231
11.5 | 1.277 | 0.01873 | -0.015 | 68.168
12 | 1.276 | 0.02061 | -0.016 | 61.916
12.5 | 1.294 | 0.02236 | -0.016 | 57.847
13 | 1.303 | 0.02502 | -0.016 | 52.082
13.5 | 1.305 | 0.02881 | -0.017 | 45.315
14 | 1.304 | 0.03331 | -0.017 | 39.147
14.5 | 1.295 | 0.0399 | -0.017 | 32.45
15 | 1.289 | 0.04539 | -0.017 | 28.398
15.5 | 1.273 | 0.05427 | -0.017 | 23.46
16 | 1.254 | 0.06498 | -0.017 | 19.296
16.5 | 1.238 | 0.07411 | -0.017 | 16.699
17 | 1.22 | 0.08362 | -0.017 | 14.591
17.5 | 1.201 | 0.09327 | -0.018 | 12.88
18 | 1.18 | 0.10451 | -0.017 | 11.287
18.5 | 1.153 | 0.11922 | -0.017 | 9.672

## 52. Re 2M Mach 0.10 (2)
BIGFOIL.COM POLAR EXPORT
GA 30A014
GA 30A014 |  |  |  | Cl Max: | 1.5729 | at alpha= | 17.5 | deg
XFOIL ncrit=9 |  |  |  | L/D Max: | 92.0451 | at alpha= | 10 | deg
Re: | 2000000 |  |  | Cd Min: | 0.08606 | at alpha= | -20 | deg
Mach: | 0.1 |  |  | Cl=0 at alpha= | 0 | deg
|  |  |  | @ Cl=0.1, Cd= | 0.005679
|  |  |  | @ Cl=0.4, Cd= | 0.0063963
|  |  |  | @ Cl=0.6, Cd= | 0.0076019
alpha (deg) | Cl | Cd | Cm | Cl/Cd
-20 | -1.446 | 0.08606 | -0.0177 | -16.8022
-19.5 | -1.4947 | 0.07201 | -0.0242 | -20.7568
-19 | -1.5277 | 0.06071 | -0.029 | -25.1639
-18.5 | -1.5464 | 0.05181 | -0.0324 | -29.8475
-18 | -1.5597 | 0.04406 | -0.0347 | -35.3995
-17.5 | -1.5707 | 0.03712 | -0.0361 | -42.3141
-17 | -1.5665 | 0.03234 | -0.036 | -48.4385
-16.5 | -1.5547 | 0.02872 | -0.035 | -54.133
-16 | -1.5372 | 0.02592 | -0.0333 | -59.3056
-15.5 | -1.5148 | 0.02374 | -0.0311 | -63.8079
-15 | -1.4949 | 0.02161 | -0.028 | -69.1763
-14.5 | -1.4702 | 0.01997 | -0.0247 | -73.6204
-14 | -1.4408 | 0.01872 | -0.0214 | -76.9658
-13.5 | -1.4082 | 0.01777 | -0.0181 | -79.2459
-13 | -1.3769 | 0.01664 | -0.0144 | -82.7464
-12.5 | -1.3368 | 0.01579 | -0.012 | -84.6612
-12 | -1.2958 | 0.01498 | -0.0096 | -86.502
-11.5 | -1.2554 | 0.01421 | -0.0069 | -88.3462
-11 | -1.2157 | 0.01361 | -0.0039 | -89.324
-10.5 | -1.1795 | 0.01295 | -0.0002 | -91.0811
-10 | -1.1433 | 0.01242 | 0.0037 | -92.0531
-9.5 | -1.0812 | 0.01178 | 0.0021 | -91.7827
-9 | -1.0172 | 0.01114 | 0.0001 | -91.3106
-8.5 | -0.9514 | 0.01055 | -0.0022 | -90.1801
-8 | -0.8873 | 0.01 | -0.0041 | -88.73
-7.5 | -0.8235 | 0.00946 | -0.0059 | -87.0507
-7 | -0.7642 | 0.00892 | -0.0066 | -85.6726
-6.5 | -0.7098 | 0.00847 | -0.0062 | -83.8017
-6 | -0.6579 | 0.00803 | -0.0051 | -81.9303
-5.5 | -0.6052 | 0.00764 | -0.0042 | -79.2147
-5 | -0.5523 | 0.00726 | -0.0034 | -76.0744
-4.5 | -0.4986 | 0.00692 | -0.0027 | -72.052
-4 | -0.4447 | 0.00661 | -0.0021 | -67.2769
-3.5 | -0.3903 | 0.00635 | -0.0016 | -61.4646
-3 | -0.3352 | 0.00615 | -0.0012 | -54.5041
-2.5 | -0.2797 | 0.00599 | -0.0009 | -46.6945
-2 | -0.2244 | 0.00583 | -0.0006 | -38.4906
-1.5 | -0.1685 | 0.00575 | -0.0004 | -29.3043
-1 | -0.1124 | 0.00569 | -0.0003 | -19.754
-0.5 | -0.0561 | 0.00565 | -0.0001 | -9.9292
0 | 0 | 0.00562 | 0 | 0
0.5 | 0.0562 | 0.00564 | 0.0001 | 9.9645
1 | 0.1124 | 0.00569 | 0.0003 | 19.754
1.5 | 0.1686 | 0.00574 | 0.0004 | 29.3728
2 | 0.2244 | 0.00583 | 0.0006 | 38.4906
2.5 | 0.2798 | 0.00599 | 0.0009 | 46.7112
3 | 0.3352 | 0.00615 | 0.0012 | 54.5041
3.5 | 0.3903 | 0.00635 | 0.0016 | 61.4646
4 | 0.4448 | 0.00661 | 0.0021 | 67.292
4.5 | 0.4987 | 0.00692 | 0.0027 | 72.0665
5 | 0.5524 | 0.00726 | 0.0033 | 76.0882
5.5 | 0.6053 | 0.00764 | 0.0042 | 79.2277
6 | 0.658 | 0.00803 | 0.0051 | 81.9427
6.5 | 0.71 | 0.00847 | 0.0061 | 83.8253
7 | 0.7643 | 0.00893 | 0.0066 | 85.5879
7.5 | 0.8236 | 0.00946 | 0.0059 | 87.0613
8 | 0.8874 | 0.01 | 0.0041 | 88.74
8.5 | 0.9516 | 0.01055 | 0.0022 | 90.1991
9 | 1.0173 | 0.01114 | -0.0001 | 91.3196
9.5 | 1.0813 | 0.01178 | -0.0021 | 91.7912
10 | 1.1432 | 0.01242 | -0.0037 | 92.0451
10.5 | 1.1793 | 0.01295 | 0.0002 | 91.0656
11 | 1.2156 | 0.01361 | 0.0039 | 89.3167
11.5 | 1.2555 | 0.01421 | 0.0069 | 88.3533
12 | 1.296 | 0.01498 | 0.0095 | 86.5154
12.5 | 1.3372 | 0.01579 | 0.0119 | 84.6865
13 | 1.3775 | 0.01664 | 0.0143 | 82.7825
13.5 | 1.4091 | 0.01777 | 0.0179 | 79.2966
14 | 1.4418 | 0.01872 | 0.0212 | 77.0192
14.5 | 1.4714 | 0.01996 | 0.0245 | 73.7174
15 | 1.4962 | 0.02161 | 0.0278 | 69.2365
15.5 | 1.5165 | 0.02372 | 0.0308 | 63.9334
16 | 1.539 | 0.0259 | 0.033 | 59.4208
16.5 | 1.5567 | 0.02869 | 0.0347 | 54.2593
17 | 1.5687 | 0.0323 | 0.0357 | 48.5666
17.5 | 1.5729 | 0.03708 | 0.0357 | 42.4191
18 | 1.5619 | 0.04405 | 0.0344 | 35.4574
18.5 | 1.5499 | 0.05165 | 0.032 | 30.0077
19 | 1.5316 | 0.06051 | 0.0287 | 25.3115
19.5 | 1.4985 | 0.07185 | 0.0238 | 20.8559
20 | 1.45 | 0.08588 | 0.0174 | 16.884

## 53. Re 2M Mach 0.25 (1)
BIGFOIL.COM POLAR EXPORT
GA 30A014
GA 30A014 |  |  |  | Cl Max: | 1.242 | at alpha= | 12 | deg
JavaFoil+Calcfoil stall+Eppler ext transition |  |  |  | L/D Max: | 71.666 | at alpha= | 8.5 | deg
Re: | 2000000 |  |  | Cd Min: | 0.00925 | at alpha= | 0.5 | deg
Mach: | 0.25 |  |  | Cl=0 at alpha= | 0 | deg
|  |  |  | @ Cl=0.1, Cd= | 0.0092669
|  |  |  | @ Cl=0.4, Cd= | 0.0099194
|  |  |  | @ Cl=0.6, Cd= | 0.010859
alpha (deg) | Cl | Cd | Cm | Cl/Cd
-17 | -0.966 | 0.12047 | 0.015 | -8.016
-16.5 | -1.008 | 0.10853 | 0.016 | -9.291
-16 | -1.044 | 0.10006 | 0.016 | -10.429
-15.5 | -1.086 | 0.08423 | 0.016 | -12.891
-15 | -1.121 | 0.07251 | 0.016 | -15.455
-14.5 | -1.152 | 0.06156 | 0.016 | -18.711
-14 | -1.181 | 0.05067 | 0.016 | -23.316
-13.5 | -1.209 | 0.04064 | 0.017 | -29.753
-13 | -1.229 | 0.03316 | 0.016 | -37.058
-12.5 | -1.241 | 0.02756 | 0.016 | -45.043
-12 | -1.242 | 0.02408 | 0.016 | -51.59
-11.5 | -1.235 | 0.02148 | 0.015 | -57.497
-11 | -1.218 | 0.01973 | 0.015 | -61.744
-10.5 | -1.2 | 0.01826 | 0.014 | -65.725
-10 | -1.163 | 0.01734 | 0.014 | -67.065
-9.5 | -1.122 | 0.01676 | 0.013 | -66.922
-9 | -1.076 | 0.01603 | 0.012 | -67.109
-8.5 | -1.027 | 0.01454 | 0.012 | -70.647
-8 | -0.976 | 0.01472 | 0.011 | -66.275
-7.5 | -0.922 | 0.01396 | 0.01 | -66.034
-7 | -0.866 | 0.01302 | 0.01 | -66.514
-6.5 | -0.809 | 0.01255 | 0.009 | -64.427
-6 | -0.75 | 0.01199 | 0.008 | -62.568
-5.5 | -0.69 | 0.0115 | 0.008 | -59.976
-5 | -0.629 | 0.01108 | 0.007 | -56.779
-4.5 | -0.568 | 0.01066 | 0.006 | -53.266
-4 | -0.506 | 0.01032 | 0.006 | -48.98
-3.5 | -0.443 | 0.01012 | 0.005 | -43.814
-3 | -0.38 | 0.0099 | 0.004 | -38.431
-2.5 | -0.317 | 0.00975 | 0.004 | -32.56
-2 | -0.254 | 0.00963 | 0.003 | -26.371
-1.5 | -0.191 | 0.00952 | 0.002 | -20.023
-1 | -0.127 | 0.00931 | 0.001 | -13.659
-0.5 | -0.064 | 0.00928 | 0.001 | -6.853
0 | 0 | 0.00928 | 0 | 0
0.5 | 0.064 | 0.00925 | -0.001 | 6.923
1 | 0.128 | 0.00928 | -0.001 | 13.801
1.5 | 0.192 | 0.00949 | -0.002 | 20.231
2 | 0.256 | 0.0096 | -0.003 | 26.651
2.5 | 0.32 | 0.00971 | -0.004 | 32.91
3 | 0.383 | 0.00986 | -0.004 | 38.849
3.5 | 0.446 | 0.01008 | -0.005 | 44.3
4 | 0.509 | 0.01028 | -0.006 | 49.535
4.5 | 0.572 | 0.01062 | -0.006 | 53.88
5 | 0.634 | 0.01115 | -0.007 | 56.86
5.5 | 0.695 | 0.01145 | -0.008 | 60.702
6 | 0.756 | 0.01193 | -0.008 | 63.345
6.5 | 0.815 | 0.01249 | -0.009 | 65.245
7 | 0.873 | 0.01296 | -0.01 | 67.381
7.5 | 0.93 | 0.01389 | -0.01 | 66.931
8 | 0.984 | 0.01464 | -0.011 | 67.206
8.5 | 1.036 | 0.01446 | -0.012 | 71.666
9 | 1.085 | 0.01594 | -0.013 | 68.11
9.5 | 1.132 | 0.01666 | -0.013 | 67.963
10 | 1.174 | 0.01723 | -0.014 | 68.158
10.5 | 1.212 | 0.01812 | -0.014 | 66.851
11 | 1.218 | 0.01973 | -0.015 | 61.744
11.5 | 1.235 | 0.02148 | -0.015 | 57.497
12 | 1.242 | 0.02408 | -0.016 | 51.59
12.5 | 1.241 | 0.02756 | -0.016 | 45.043
13 | 1.229 | 0.03316 | -0.016 | 37.058
13.5 | 1.209 | 0.04064 | -0.016 | 29.753
14 | 1.181 | 0.05067 | -0.016 | 23.316
14.5 | 1.152 | 0.06156 | -0.016 | 18.711
15 | 1.121 | 0.07251 | -0.016 | 15.455
15.5 | 1.086 | 0.08423 | -0.016 | 12.891
16 | 1.044 | 0.10006 | -0.015 | 10.429
16.5 | 1.008 | 0.10853 | -0.016 | 9.291
17 | 0.966 | 0.12047 | -0.015 | 8.016

## 54. Re 2M Mach 0.25 (2)
BIGFOIL.COM POLAR EXPORT
GA 30A014
GA 30A014 |  |  |  | Cl Max: | 1.4919 | at alpha= | 16 | deg
XFOIL ncrit=9 |  |  |  | L/D Max: | 89.4733 | at alpha= | 9.5 | deg
Re: | 2000000 |  |  | Cd Min: | 0.14678 | at alpha= | 20 | deg
Mach: | 0.25 |  |  | Cl=0 at alpha= | 0 | deg
|  |  |  | @ Cl=0.1, Cd= | 0.0057935
|  |  |  | @ Cl=0.4, Cd= | 0.0064997
|  |  |  | @ Cl=0.6, Cd= | 0.0076899
alpha (deg) | Cl | Cd | Cm | Cl/Cd
-20 | -1.1455 | 0.14664 | 0.0103 | -7.8116
-19.5 | -1.1814 | 0.13237 | 0.0018 | -8.925
-19 | -1.2298 | 0.11678 | -0.0069 | -10.5309
-18.5 | -1.2881 | 0.10034 | -0.0156 | -12.8374
-18 | -1.3487 | 0.08423 | -0.0237 | -16.0121
-17.5 | -1.4034 | 0.06952 | -0.0308 | -20.187
-17 | -1.4489 | 0.05658 | -0.0367 | -25.608
-16.5 | -1.4782 | 0.04627 | -0.0408 | -31.9473
-16 | -1.4898 | 0.03861 | -0.0429 | -38.5859
-15.5 | -1.4881 | 0.03295 | -0.0432 | -45.1624
-15 | -1.4776 | 0.02868 | -0.0422 | -51.5202
-14.5 | -1.4605 | 0.02544 | -0.0401 | -57.4096
-14 | -1.4425 | 0.02267 | -0.037 | -63.6303
-13.5 | -1.4196 | 0.02053 | -0.0331 | -69.1476
-13 | -1.3898 | 0.019 | -0.0292 | -73.1474
-12.5 | -1.3593 | 0.01769 | -0.0247 | -76.84
-12 | -1.3276 | 0.0165 | -0.02 | -80.4606
-11.5 | -1.2864 | 0.01559 | -0.0166 | -82.5144
-11 | -1.2478 | 0.01464 | -0.0126 | -85.2322
-10.5 | -1.2092 | 0.01395 | -0.0083 | -86.681
-10 | -1.1751 | 0.01322 | -0.0032 | -88.888
-9.5 | -1.1209 | 0.01253 | -0.0021 | -89.4573
-9 | -1.0538 | 0.0118 | -0.0036 | -89.3051
-8.5 | -0.9851 | 0.0111 | -0.0055 | -88.7477
-8 | -0.9179 | 0.01045 | -0.0071 | -87.8373
-7.5 | -0.8513 | 0.00983 | -0.0086 | -86.6022
-7 | -0.7899 | 0.00927 | -0.0089 | -85.2104
-6.5 | -0.7335 | 0.00878 | -0.0081 | -83.5421
-6 | -0.6797 | 0.00829 | -0.0068 | -81.9903
-5.5 | -0.6252 | 0.00787 | -0.0056 | -79.4409
-5 | -0.5702 | 0.00748 | -0.0046 | -76.2299
-4.5 | -0.5148 | 0.00711 | -0.0037 | -72.4051
-4 | -0.459 | 0.00677 | -0.0029 | -67.7991
-3.5 | -0.4027 | 0.00651 | -0.0023 | -61.8587
-3 | -0.3458 | 0.0063 | -0.0017 | -54.8889
-2.5 | -0.2887 | 0.00613 | -0.0013 | -47.0962
-2 | -0.2316 | 0.00596 | -0.0009 | -38.8591
-1.5 | -0.1737 | 0.00587 | -0.0007 | -29.5911
-1 | -0.1158 | 0.00581 | -0.0004 | -19.9312
0 | 0 | 0.00574 | 0 | 0
0.5 | 0.0581 | 0.00575 | 0.0002 | 10.1043
1 | 0.1159 | 0.00581 | 0.0004 | 19.9484
1.5 | 0.1738 | 0.00587 | 0.0006 | 29.6082
2 | 0.2316 | 0.00596 | 0.0009 | 38.8591
2.5 | 0.2888 | 0.00613 | 0.0013 | 47.1126
3 | 0.3458 | 0.0063 | 0.0017 | 54.8889
3.5 | 0.4028 | 0.00651 | 0.0022 | 61.874
4 | 0.4591 | 0.00677 | 0.0029 | 67.8139
4.5 | 0.5149 | 0.00711 | 0.0036 | 72.4191
5 | 0.5704 | 0.00748 | 0.0045 | 76.2567
5.5 | 0.6254 | 0.00787 | 0.0056 | 79.4663
6 | 0.6798 | 0.00829 | 0.0068 | 82.0024
6.5 | 0.7336 | 0.00878 | 0.0081 | 83.5535
7 | 0.79 | 0.00927 | 0.0089 | 85.2211
7.5 | 0.8514 | 0.00983 | 0.0085 | 86.6124
8 | 0.918 | 0.01045 | 0.0071 | 87.8469
8.5 | 0.9853 | 0.0111 | 0.0055 | 88.7658
9 | 1.0539 | 0.0118 | 0.0036 | 89.3136
9.5 | 1.1211 | 0.01253 | 0.002 | 89.4733
10 | 1.1749 | 0.01322 | 0.0033 | 88.8729
10.5 | 1.2092 | 0.01394 | 0.0083 | 86.7432
11 | 1.2478 | 0.01464 | 0.0126 | 85.2322
11.5 | 1.2867 | 0.01559 | 0.0165 | 82.5337
12 | 1.3281 | 0.0165 | 0.0199 | 80.4909
12.5 | 1.36 | 0.01769 | 0.0246 | 76.8796
13 | 1.3908 | 0.019 | 0.029 | 73.2
13.5 | 1.4208 | 0.02052 | 0.0329 | 69.2398
14 | 1.4437 | 0.02268 | 0.0368 | 63.6552
14.5 | 1.4622 | 0.02542 | 0.0399 | 57.5216
15 | 1.4795 | 0.02866 | 0.042 | 51.6225
15.5 | 1.4901 | 0.03292 | 0.043 | 45.2643
16 | 1.4919 | 0.03859 | 0.0426 | 38.6603
16.5 | 1.4803 | 0.04627 | 0.0404 | 31.9927
17 | 1.4503 | 0.05669 | 0.0363 | 25.583
17.5 | 1.4049 | 0.06965 | 0.0303 | 20.1709
18 | 1.3499 | 0.08443 | 0.0231 | 15.9884
18.5 | 1.2902 | 0.10045 | 0.0151 | 12.8442
19 | 1.2315 | 0.11696 | 0.0063 | 10.5292
19.5 | 1.1839 | 0.13245 | -0.0023 | 8.9385
20 | 1.1477 | 0.14678 | -0.0107 | 7.8192

## 55. Re 2M Mach 0.50 (1)
BIGFOIL.COM POLAR EXPORT
GA 30A014
GA 30A014 |  |  |  | Cl Max: | 1.137 | at alpha= | 20 | deg
JavaFoil+Calcfoil stall+Eppler ext transition |  |  |  | L/D Max: | 63.391 | at alpha= | 6.5 | deg
Re: | 2000000 |  |  | Cd Min: | 0.00956 | at alpha= | 0 | deg
Mach: | 0.5 |  |  | Cl=0 at alpha= | 0 | deg
|  |  |  | @ Cl=0.1, Cd= | 0.0096537
|  |  |  | @ Cl=0.4, Cd= | 0.010369
|  |  |  | @ Cl=0.6, Cd= | 0.011472
alpha (deg) | Cl | Cd | Cm | Cl/Cd
-20 | -1.137 | 0.18801 | 0.018 | -6.05
-19.5 | -1.11 | 0.17624 | 0.018 | -6.298
-19 | -1.083 | 0.17549 | 0.017 | -6.17
-18.5 | -1.058 | 0.1751 | 0.017 | -6.045
-18 | -1.028 | 0.16483 | 0.016 | -6.237
-17.5 | -0.998 | 0.16397 | 0.015 | -6.086
-17 | -0.969 | 0.15538 | 0.015 | -6.238
-16.5 | -0.942 | 0.15079 | 0.014 | -6.244
-16 | -0.914 | 0.14861 | 0.014 | -6.147
-15.5 | -0.889 | 0.14998 | 0.014 | -5.924
-15 | -0.861 | 0.13872 | 0.014 | -6.206
-14.5 | -0.831 | 0.12992 | 0.013 | -6.398
-14 | -0.8 | 0.12489 | 0.012 | -6.407
-13.5 | -0.771 | 0.12214 | 0.011 | -6.316
-13 | -0.743 | 0.11595 | 0.011 | -6.409
-12.5 | -0.715 | 0.11351 | 0.01 | -6.297
-12 | -0.688 | 0.10998 | 0.01 | -6.253
-11.5 | -0.658 | 0.09663 | 0.009 | -6.805
-11 | -0.628 | 0.09376 | 0.008 | -6.695
-10.5 | -0.6 | 0.08857 | 0.008 | -6.776
-10 | -0.59 | 0.06592 | 0.011 | -8.947
-9.5 | -0.932 | 0.03392 | 0.013 | -27.461
-9 | -1.029 | 0.02345 | 0.013 | -43.885
-8.5 | -1.048 | 0.01973 | 0.013 | -53.138
-8 | -1.036 | 0.01788 | 0.012 | -57.916
-7.5 | -0.995 | 0.01667 | 0.012 | -59.648
-7 | -0.945 | 0.01519 | 0.011 | -62.17
-6.5 | -0.889 | 0.01492 | 0.01 | -59.546
-6 | -0.828 | 0.01367 | 0.009 | -60.57
-5.5 | -0.764 | 0.01291 | 0.009 | -59.217
-5 | -0.699 | 0.01238 | 0.008 | -56.44
-4.5 | -0.632 | 0.01168 | 0.007 | -54.081
-4 | -0.563 | 0.01104 | 0.006 | -51.044
-3.5 | -0.494 | 0.0108 | 0.006 | -45.768
-3 | -0.424 | 0.01055 | 0.005 | -40.212
-2.5 | -0.354 | 0.01031 | 0.004 | -34.365
-2 | -0.284 | 0.01015 | 0.003 | -27.953
-1.5 | -0.213 | 0.01027 | 0.002 | -20.724
-1 | -0.142 | 0.00973 | 0.002 | -14.598
-0.5 | -0.071 | 0.00967 | 0.001 | -7.348
0 | 0 | 0.00956 | 0 | 0
0.5 | 0.072 | 0.00963 | -0.001 | 7.432
1 | 0.143 | 0.00969 | -0.002 | 14.766
1.5 | 0.215 | 0.01023 | -0.002 | 20.965
2 | 0.286 | 0.01011 | -0.003 | 28.28
2.5 | 0.357 | 0.01026 | -0.004 | 34.772
3 | 0.428 | 0.01044 | -0.005 | 40.966
3.5 | 0.498 | 0.01075 | -0.006 | 46.325
4 | 0.568 | 0.01118 | -0.006 | 50.787
4.5 | 0.637 | 0.01181 | -0.007 | 53.956
5 | 0.705 | 0.01236 | -0.008 | 57.035
5.5 | 0.771 | 0.01286 | -0.009 | 59.956
6 | 0.835 | 0.01347 | -0.009 | 62.023
6.5 | 0.896 | 0.01414 | -0.01 | 63.391
7 | 0.953 | 0.0151 | -0.011 | 63.111
7.5 | 1.004 | 0.01611 | -0.012 | 62.294
8 | 1.046 | 0.01723 | -0.012 | 60.689
8.5 | 1.047 | 0.02018 | -0.013 | 51.9
9 | 1.029 | 0.02345 | -0.013 | 43.885
9.5 | 0.932 | 0.03392 | -0.013 | 27.461
10 | 0.59 | 0.06592 | -0.011 | 8.947
10.5 | 0.6 | 0.08857 | -0.008 | 6.776
11 | 0.628 | 0.09374 | -0.008 | 6.697
11.5 | 0.658 | 0.09888 | -0.009 | 6.649
12 | 0.688 | 0.10891 | -0.01 | 6.316
12.5 | 0.715 | 0.11351 | -0.01 | 6.297
13 | 0.743 | 0.11595 | -0.011 | 6.409
13.5 | 0.771 | 0.12396 | -0.011 | 6.223
14 | 0.8 | 0.12732 | -0.012 | 6.285
14.5 | 0.831 | 0.12821 | -0.013 | 6.483
15 | 0.861 | 0.13443 | -0.013 | 6.403
15.5 | 0.888 | 0.14501 | -0.014 | 6.126
16 | 0.914 | 0.14697 | -0.014 | 6.216
16.5 | 0.942 | 0.15355 | -0.014 | 6.132
17 | 0.969 | 0.15753 | -0.015 | 6.153
17.5 | 0.998 | 0.16385 | -0.015 | 6.091
18 | 1.028 | 0.165 | -0.016 | 6.231
18.5 | 1.058 | 0.17036 | -0.017 | 6.212
19 | 1.083 | 0.17162 | -0.017 | 6.308
19.5 | 1.11 | 0.1773 | -0.017 | 6.261
20 | 1.137 | 0.1819 | -0.018 | 6.253

## 56. Re 2M Mach 0.50 (2)
BIGFOIL.COM POLAR EXPORT
GA 30A014
GA 30A014 |  |  |  | Cl Max: | 1.2147 | at alpha= | 10.5 | deg
XFOIL ncrit=9 |  |  |  | L/D Max: | 82.4894 | at alpha= | 7.5 | deg
Re: | 2000000 |  |  | Cd Min: | 0.14134 | at alpha= | 15.5 | deg
Mach: | 0.5 |  |  | Cl=0 at alpha= | 0 | deg
|  |  |  | @ Cl=0.1, Cd= | 0.0062607
|  |  |  | @ Cl=0.4, Cd= | 0.0069694
|  |  |  | @ Cl=0.6, Cd= | 0.0080813
alpha (deg) | Cl | Cd | Cm | Cl/Cd
-15.5 | -0.8913 | 0.1411 | 0.0006 | -6.3168
-15 | -0.9229 | 0.12699 | -0.0081 | -7.2675
-14.5 | -0.958 | 0.11323 | -0.0163 | -8.4607
-14 | -0.9946 | 0.10009 | -0.0238 | -9.9371
-13.5 | -1.0309 | 0.08755 | -0.0307 | -11.775
-13 | -1.0683 | 0.07532 | -0.0371 | -14.1835
-12.5 | -1.1057 | 0.06341 | -0.0432 | -17.4373
-12 | -1.1427 | 0.05172 | -0.0491 | -22.094
-11.5 | -1.1759 | 0.04071 | -0.0544 | -28.8848
-11 | -1.2012 | 0.03124 | -0.0573 | -38.4507
-10.5 | -1.2139 | 0.02429 | -0.056 | -49.9753
-10 | -1.2073 | 0.01999 | -0.0506 | -60.3952
-9.5 | -1.1889 | 0.01728 | -0.0429 | -68.8021
-9 | -1.1813 | 0.01576 | -0.0311 | -74.9556
-8.5 | -1.1321 | 0.01429 | -0.0253 | -79.2232
-8 | -1.0517 | 0.0129 | -0.0249 | -81.5271
-7.5 | -0.974 | 0.01181 | -0.0241 | -82.4725
-7 | -0.9008 | 0.01093 | -0.0227 | -82.4154
-6.5 | -0.8365 | 0.01017 | -0.0198 | -82.2517
-6 | -0.7751 | 0.00953 | -0.0165 | -81.3326
-5.5 | -0.7127 | 0.00895 | -0.0137 | -79.6313
-5 | -0.6494 | 0.00844 | -0.0113 | -76.9431
-4.5 | -0.5858 | 0.00798 | -0.0092 | -73.4085
-4 | -0.5221 | 0.00756 | -0.0074 | -69.0608
-3.5 | -0.4578 | 0.00722 | -0.0059 | -63.4072
-3 | -0.3931 | 0.00694 | -0.0046 | -56.6427
-2.5 | -0.3282 | 0.0067 | -0.0035 | -48.9851
-2 | -0.2629 | 0.00651 | -0.0026 | -40.384
-1.5 | -0.1976 | 0.00637 | -0.0018 | -31.0204
-1 | -0.1317 | 0.00628 | -0.0012 | -20.9713
0 | 0 | 0.0062 | 0 | 0
1 | 0.1318 | 0.00628 | 0.0012 | 20.9873
1.5 | 0.1976 | 0.00637 | 0.0018 | 31.0204
2 | 0.263 | 0.00651 | 0.0026 | 40.3994
2.5 | 0.3283 | 0.0067 | 0.0035 | 49
3 | 0.3932 | 0.00694 | 0.0046 | 56.6571
3.5 | 0.4579 | 0.00722 | 0.0059 | 63.4211
4 | 0.5222 | 0.00756 | 0.0074 | 69.0741
4.5 | 0.586 | 0.00798 | 0.0092 | 73.4336
5 | 0.6496 | 0.00844 | 0.0112 | 76.9668
5.5 | 0.7129 | 0.00895 | 0.0136 | 79.6536
6 | 0.7753 | 0.00953 | 0.0164 | 81.3536
6.5 | 0.8367 | 0.01017 | 0.0197 | 82.2714
7 | 0.901 | 0.01093 | 0.0226 | 82.4337
7.5 | 0.9742 | 0.01181 | 0.0241 | 82.4894
8 | 1.052 | 0.0129 | 0.0248 | 81.5504
8.5 | 1.1325 | 0.01429 | 0.0253 | 79.2512
9 | 1.1815 | 0.01576 | 0.031 | 74.9683
9.5 | 1.1895 | 0.01728 | 0.0429 | 68.8368
10 | 1.2081 | 0.01999 | 0.0505 | 60.4352
10.5 | 1.2147 | 0.0243 | 0.0558 | 49.9877
11 | 1.202 | 0.03129 | 0.0571 | 38.4148
11.5 | 1.1767 | 0.04078 | 0.0541 | 28.8548
12 | 1.1436 | 0.05183 | 0.0488 | 22.0644
12.5 | 1.1065 | 0.06354 | 0.0428 | 17.4142
13 | 1.0691 | 0.07547 | 0.0367 | 14.1659
13.5 | 1.0318 | 0.08771 | 0.0303 | 11.7638
14 | 0.9956 | 0.10026 | 0.0234 | 9.9302
14.5 | 0.9588 | 0.11346 | 0.0158 | 8.4506
15 | 0.9239 | 0.12721 | 0.0076 | 7.2628
15.5 | 0.8923 | 0.14134 | -0.0011 | 6.3131

## 57. Re 3M Mach 0.00 (1)
BIGFOIL.COM POLAR EXPORT
GA 30A014
GA 30A014 |  |  |  | Cl Max: | 1.337 | at alpha= | 14.5 | deg
JavaFoil+Calcfoil stall+Eppler ext transition |  |  |  | L/D Max: | 78.189 | at alpha= | 10 | deg
Re: | 3000000 |  |  | Cd Min: | 0.00904 | at alpha= | 0 | deg
Mach: | 0 |  |  | Cl=0 at alpha= | 0 | deg
|  |  |  | @ Cl=0.1, Cd= | 0.0090929
|  |  |  | @ Cl=0.4, Cd= | 0.0096828
|  |  |  | @ Cl=0.6, Cd= | 0.010426
alpha (deg) | Cl | Cd | Cm | Cl/Cd
-19.5 | -1.174 | 0.11524 | 0.019 | -10.189
-19 | -1.196 | 0.10496 | 0.019 | -11.393
-18.5 | -1.213 | 0.09794 | 0.018 | -12.381
-18 | -1.237 | 0.08461 | 0.019 | -14.627
-17.5 | -1.256 | 0.07557 | 0.019 | -16.615
-17 | -1.272 | 0.06698 | 0.019 | -18.997
-16.5 | -1.291 | 0.05712 | 0.019 | -22.607
-16 | -1.305 | 0.04974 | 0.018 | -26.234
-15.5 | -1.321 | 0.04134 | 0.018 | -31.961
-15 | -1.329 | 0.03586 | 0.018 | -37.061
-14.5 | -1.337 | 0.03052 | 0.018 | -43.79
-14 | -1.335 | 0.02723 | 0.017 | -49.024
-13.5 | -1.332 | 0.02403 | 0.017 | -55.442
-13 | -1.324 | 0.02143 | 0.017 | -61.8
-12.5 | -1.308 | 0.01982 | 0.016 | -65.994
-12 | -1.297 | 0.01766 | 0.016 | -73.397
-11.5 | -1.264 | 0.01746 | 0.015 | -72.398
-11 | -1.228 | 0.01663 | 0.015 | -73.845
-10.5 | -1.189 | 0.0161 | 0.014 | -73.854
-10 | -1.147 | 0.0149 | 0.013 | -76.996
-9.5 | -1.102 | 0.01467 | 0.013 | -75.105
-9 | -1.053 | 0.01408 | 0.012 | -74.793
-8.5 | -1.003 | 0.01316 | 0.011 | -76.228
-8 | -0.951 | 0.01319 | 0.011 | -72.094
-7.5 | -0.897 | 0.0127 | 0.01 | -70.639
-7 | -0.842 | 0.01197 | 0.009 | -70.327
-6.5 | -0.786 | 0.01162 | 0.009 | -67.588
-6 | -0.728 | 0.0111 | 0.008 | -65.584
-5.5 | -0.669 | 0.01082 | 0.007 | -61.874
-5 | -0.61 | 0.01053 | 0.007 | -57.915
-4.5 | -0.55 | 0.01027 | 0.006 | -53.57
-4 | -0.49 | 0.01005 | 0.005 | -48.74
-3.5 | -0.429 | 0.00976 | 0.005 | -43.983
-3 | -0.369 | 0.00968 | 0.004 | -38.087
-2.5 | -0.307 | 0.00947 | 0.003 | -32.458
-2 | -0.246 | 0.00937 | 0.003 | -26.251
-1.5 | -0.185 | 0.00932 | 0.002 | -19.81
-1 | -0.123 | 0.00915 | 0.001 | -13.464
-0.5 | -0.062 | 0.00908 | 0.001 | -6.785
0 | 0 | 0.00904 | 0 | 0
0.5 | 0.062 | 0.00905 | -0.001 | 6.852
1 | 0.124 | 0.00912 | -0.001 | 13.598
1.5 | 0.186 | 0.00929 | -0.002 | 20.009
2 | 0.248 | 0.00934 | -0.003 | 26.518
2.5 | 0.31 | 0.00944 | -0.003 | 32.792
3 | 0.371 | 0.00964 | -0.004 | 38.486
3.5 | 0.432 | 0.00973 | -0.005 | 44.452
4 | 0.494 | 0.01002 | -0.005 | 49.269
4.5 | 0.554 | 0.01023 | -0.006 | 54.164
5 | 0.615 | 0.01049 | -0.007 | 58.577
5.5 | 0.674 | 0.01077 | -0.007 | 62.598
6 | 0.733 | 0.01105 | -0.008 | 66.369
6.5 | 0.791 | 0.01157 | -0.009 | 68.417
7 | 0.849 | 0.01191 | -0.009 | 71.215
7.5 | 0.904 | 0.01264 | -0.01 | 71.568
8 | 0.959 | 0.01312 | -0.011 | 73.069
8.5 | 1.011 | 0.01309 | -0.011 | 77.299
9 | 1.062 | 0.014 | -0.012 | 75.882
9.5 | 1.111 | 0.01457 | -0.013 | 76.235
10 | 1.157 | 0.0148 | -0.013 | 78.189
10.5 | 1.2 | 0.01598 | -0.014 | 75.049
11 | 1.239 | 0.0165 | -0.015 | 75.098
11.5 | 1.276 | 0.01732 | -0.015 | 73.677
12 | 1.309 | 0.01751 | -0.016 | 74.752
12.5 | 1.308 | 0.01982 | -0.016 | 65.994
13 | 1.324 | 0.02143 | -0.017 | 61.8
13.5 | 1.332 | 0.02403 | -0.017 | 55.442
14 | 1.335 | 0.02723 | -0.017 | 49.024
14.5 | 1.337 | 0.03052 | -0.018 | 43.79
15 | 1.329 | 0.03586 | -0.018 | 37.061
15.5 | 1.321 | 0.04134 | -0.018 | 31.961
16 | 1.305 | 0.04974 | -0.018 | 26.234
16.5 | 1.291 | 0.05712 | -0.018 | 22.607
17 | 1.272 | 0.06698 | -0.018 | 18.997
17.5 | 1.256 | 0.07557 | -0.018 | 16.615
18 | 1.237 | 0.08461 | -0.019 | 14.627
18.5 | 1.213 | 0.09794 | -0.018 | 12.381
19 | 1.196 | 0.10496 | -0.019 | 11.393
19.5 | 1.174 | 0.11524 | -0.019 | 10.189

## 58. Re 3M Mach 0.00 (2)
BIGFOIL.COM POLAR EXPORT
GA 30A014
GA 30A014 |  |  |  | Cl Max: | 1.6738 | at alpha= | 18.5 | deg
XFOIL ncrit=9 |  |  |  | L/D Max: | 100.911 | at alpha= | 10 | deg
Re: | 3000000 |  |  | Cd Min: | 0.05654 | at alpha= | -20 | deg
Mach: | 0 |  |  | Cl=0 at alpha= | 0 | deg
|  |  |  | @ Cl=0.1, Cd= | 0.005521
|  |  |  | @ Cl=0.4, Cd= | 0.0061639
|  |  |  | @ Cl=0.6, Cd= | 0.0070968
alpha (deg) | Cl | Cd | Cm | Cl/Cd
-20 | -1.6359 | 0.05654 | -0.0295 | -28.9335
-19.5 | -1.657 | 0.04778 | -0.0324 | -34.6798
-19 | -1.6701 | 0.04057 | -0.0341 | -41.1659
-18.5 | -1.6712 | 0.03515 | -0.0345 | -47.5448
-18 | -1.6638 | 0.03098 | -0.0341 | -53.7056
-17.5 | -1.6506 | 0.02771 | -0.033 | -59.5669
-17 | -1.6319 | 0.02516 | -0.0313 | -64.8609
-16.5 | -1.6091 | 0.02312 | -0.0292 | -69.5978
-16 | -1.5881 | 0.02115 | -0.0264 | -75.0875
-15.5 | -1.5639 | 0.01956 | -0.0233 | -79.954
-15 | -1.5352 | 0.01833 | -0.0202 | -83.7534
-14.5 | -1.5037 | 0.01735 | -0.017 | -86.6686
-14 | -1.4717 | 0.01643 | -0.0135 | -89.574
-13.5 | -1.4339 | 0.01551 | -0.0111 | -92.45
-13 | -1.3919 | 0.01478 | -0.0091 | -94.1746
-12.5 | -1.3495 | 0.01406 | -0.0072 | -95.9815
-12 | -1.3077 | 0.01338 | -0.0049 | -97.7354
-11.5 | -1.2667 | 0.01286 | -0.0023 | -98.4992
-11 | -1.2305 | 0.01225 | 0.0013 | -100.449
-10.5 | -1.1802 | 0.01174 | 0.002 | -100.5281
-10 | -1.1189 | 0.01109 | 0.0004 | -100.8927
-9.5 | -1.0567 | 0.01053 | -0.0014 | -100.3514
-9 | -0.9928 | 0.00999 | -0.0035 | -99.3794
-8.5 | -0.9323 | 0.00949 | -0.0047 | -98.2403
-8 | -0.8731 | 0.00903 | -0.0056 | -96.6888
-7.5 | -0.8204 | 0.00861 | -0.005 | -95.2846
-7 | -0.7687 | 0.00821 | -0.004 | -93.6297
-6.5 | -0.7165 | 0.00784 | -0.0032 | -91.3903
-6 | -0.6633 | 0.00749 | -0.0026 | -88.5581
-5.5 | -0.6097 | 0.00715 | -0.002 | -85.2727
-5 | -0.5557 | 0.00686 | -0.0015 | -81.0058
-4.5 | -0.5013 | 0.00661 | -0.0011 | -75.8396
-4 | -0.4467 | 0.00636 | -0.0008 | -70.2358
-3.5 | -0.3918 | 0.00613 | -0.0005 | -63.9152
-3 | -0.3364 | 0.00595 | -0.0004 | -56.5378
-2.5 | -0.2807 | 0.0058 | -0.0002 | -48.3966
-2 | -0.225 | 0.00567 | -0.0001 | -39.6825
-1 | -0.1127 | 0.00553 | 0 | -20.3797
-0.5 | -0.0562 | 0.00549 | 0 | -10.2368
0 | 0 | 0.00545 | 0 | 0
0.5 | 0.0563 | 0.00549 | 0 | 10.255
1 | 0.1127 | 0.00553 | 0 | 20.3797
1.5 | 0.169 | 0.00559 | 0 | 30.2326
2 | 0.2251 | 0.00567 | 0.0001 | 39.7002
2.5 | 0.2808 | 0.0058 | 0.0002 | 48.4138
3 | 0.3365 | 0.00595 | 0.0003 | 56.5546
3.5 | 0.3919 | 0.00613 | 0.0005 | 63.9315
4 | 0.4468 | 0.00636 | 0.0008 | 70.2516
4.5 | 0.5015 | 0.00661 | 0.0011 | 75.8699
5 | 0.5559 | 0.00686 | 0.0015 | 81.035
5.5 | 0.6099 | 0.00715 | 0.002 | 85.3007
6 | 0.6634 | 0.00749 | 0.0025 | 88.5714
6.5 | 0.7167 | 0.00784 | 0.0032 | 91.4158
7 | 0.7689 | 0.00821 | 0.004 | 93.6541
7.5 | 0.8206 | 0.00862 | 0.0049 | 95.1972
8 | 0.8732 | 0.00903 | 0.0056 | 96.6999
8.5 | 0.9324 | 0.00949 | 0.0047 | 98.2508
9 | 0.993 | 0.00999 | 0.0034 | 99.3994
9.5 | 1.0568 | 0.01053 | 0.0014 | 100.3609
10 | 1.1191 | 0.01109 | -0.0004 | 100.9107
10.5 | 1.1804 | 0.01174 | -0.0021 | 100.5451
11 | 1.2304 | 0.01225 | -0.0013 | 100.4408
11.5 | 1.2666 | 0.01286 | 0.0023 | 98.4914
12 | 1.3078 | 0.01338 | 0.0049 | 97.7429
12.5 | 1.3498 | 0.01406 | 0.0071 | 96.0028
13 | 1.3923 | 0.01478 | 0.009 | 94.2016
13.5 | 1.4345 | 0.01551 | 0.0109 | 92.4887
14 | 1.4724 | 0.01643 | 0.0134 | 89.6166
14.5 | 1.5048 | 0.01735 | 0.0168 | 86.732
15 | 1.5364 | 0.01832 | 0.0199 | 83.8646
15.5 | 1.5651 | 0.01955 | 0.0231 | 80.0563
16 | 1.5894 | 0.02116 | 0.0262 | 75.1134
16.5 | 1.6107 | 0.02311 | 0.029 | 69.6971
17 | 1.6339 | 0.02512 | 0.031 | 65.0438
17.5 | 1.6527 | 0.02767 | 0.0327 | 59.7289
18 | 1.6662 | 0.03093 | 0.0338 | 53.87
18.5 | 1.6738 | 0.03508 | 0.0342 | 47.7138
19 | 1.6728 | 0.0405 | 0.0337 | 41.3037
19.5 | 1.6601 | 0.04769 | 0.032 | 34.8102
20 | 1.6401 | 0.05632 | 0.0291 | 29.1211

## 59. Re 3M Mach 0.10 (1)
BIGFOIL.COM POLAR EXPORT
GA 30A014
GA 30A014 |  |  |  | Cl Max: | 1.322 | at alpha= | 13.5 | deg
JavaFoil+Calcfoil stall+Eppler ext transition |  |  |  | L/D Max: | 78.621 | at alpha= | 10 | deg
Re: | 3000000 |  |  | Cd Min: | 0.009 | at alpha= | 0 | deg
Mach: | 0.1 |  |  | Cl=0 at alpha= | 0 | deg
|  |  |  | @ Cl=0.1, Cd= | 0.0090802
|  |  |  | @ Cl=0.4, Cd= | 0.0096784
|  |  |  | @ Cl=0.6, Cd= | 0.010411
alpha (deg) | Cl | Cd | Cm | Cl/Cd
-19 | -1.149 | 0.1124 | 0.018 | -10.222
-18.5 | -1.166 | 0.10702 | 0.018 | -10.897
-18 | -1.194 | 0.0926 | 0.018 | -12.898
-17.5 | -1.219 | 0.08112 | 0.018 | -15.023
-17 | -1.239 | 0.07189 | 0.018 | -17.233
-16.5 | -1.257 | 0.06314 | 0.018 | -19.915
-16 | -1.275 | 0.0548 | 0.018 | -23.26
-15.5 | -1.294 | 0.04558 | 0.018 | -28.383
-15 | -1.309 | 0.03819 | 0.018 | -34.274
-14.5 | -1.314 | 0.03368 | 0.018 | -39.022
-14 | -1.322 | 0.02852 | 0.017 | -46.331
-13.5 | -1.322 | 0.02494 | 0.017 | -53.003
-13 | -1.316 | 0.02224 | 0.017 | -59.168
-12.5 | -1.303 | 0.02025 | 0.016 | -64.377
-12 | -1.296 | 0.0179 | 0.016 | -72.385
-11.5 | -1.264 | 0.01766 | 0.015 | -71.614
-11 | -1.23 | 0.01686 | 0.015 | -72.923
-10.5 | -1.191 | 0.01629 | 0.014 | -73.123
-10 | -1.15 | 0.01485 | 0.013 | -77.42
-9.5 | -1.105 | 0.01479 | 0.013 | -74.718
-9 | -1.057 | 0.01424 | 0.012 | -74.239
-8.5 | -1.007 | 0.0132 | 0.012 | -76.276
-8 | -0.955 | 0.01333 | 0.011 | -71.638
-7.5 | -0.901 | 0.01281 | 0.01 | -70.329
-7 | -0.846 | 0.01206 | 0.01 | -70.104
-6.5 | -0.789 | 0.01206 | 0.009 | -65.417
-6 | -0.731 | 0.01121 | 0.008 | -65.251
-5.5 | -0.672 | 0.01089 | 0.008 | -61.746
-5 | -0.613 | 0.01051 | 0.007 | -58.305
-4.5 | -0.553 | 0.01031 | 0.006 | -53.624
-4 | -0.492 | 0.01007 | 0.005 | -48.895
-3.5 | -0.432 | 0.00981 | 0.005 | -43.968
-3 | -0.37 | 0.00963 | 0.004 | -38.463
-2.5 | -0.309 | 0.00955 | 0.003 | -32.348
-2 | -0.247 | 0.00937 | 0.003 | -26.382
-1.5 | -0.186 | 0.00929 | 0.002 | -19.974
-1 | -0.124 | 0.00913 | 0.001 | -13.563
-0.5 | -0.062 | 0.00908 | 0.001 | -6.817
0 | 0 | 0.009 | 0 | 0
0.5 | 0.062 | 0.00905 | -0.001 | 6.885
1 | 0.125 | 0.0091 | -0.001 | 13.698
1.5 | 0.187 | 0.00926 | -0.002 | 20.175
2 | 0.249 | 0.00934 | -0.003 | 26.65
2.5 | 0.311 | 0.00952 | -0.003 | 32.682
3 | 0.373 | 0.0096 | -0.004 | 38.867
3.5 | 0.435 | 0.00978 | -0.005 | 44.439
4 | 0.496 | 0.01003 | -0.005 | 49.429
4.5 | 0.557 | 0.01027 | -0.006 | 54.223
5 | 0.618 | 0.01047 | -0.007 | 58.972
5.5 | 0.677 | 0.01084 | -0.008 | 62.471
6 | 0.737 | 0.01116 | -0.008 | 66.035
6.5 | 0.795 | 0.01201 | -0.009 | 66.231
7 | 0.852 | 0.01201 | -0.01 | 70.994
7.5 | 0.908 | 0.01275 | -0.01 | 71.257
8 | 0.963 | 0.01326 | -0.011 | 72.616
8.5 | 1.015 | 0.01313 | -0.012 | 77.345
9 | 1.066 | 0.01415 | -0.012 | 75.329
9.5 | 1.115 | 0.01469 | -0.013 | 75.853
10 | 1.16 | 0.01475 | -0.013 | 78.621
10.5 | 1.202 | 0.01618 | -0.014 | 74.315
11 | 1.241 | 0.01673 | -0.015 | 74.169
11.5 | 1.277 | 0.01751 | -0.015 | 72.888
12 | 1.309 | 0.01775 | -0.016 | 73.729
12.5 | 1.303 | 0.02025 | -0.016 | 64.377
13 | 1.316 | 0.02224 | -0.017 | 59.168
13.5 | 1.322 | 0.02494 | -0.017 | 53.003
14 | 1.322 | 0.02852 | -0.017 | 46.331
14.5 | 1.314 | 0.03368 | -0.018 | 39.022
15 | 1.309 | 0.03819 | -0.018 | 34.274
15.5 | 1.294 | 0.04558 | -0.018 | 28.383
16 | 1.275 | 0.0548 | -0.018 | 23.26
16.5 | 1.257 | 0.06314 | -0.018 | 19.915
17 | 1.239 | 0.07189 | -0.018 | 17.233
17.5 | 1.219 | 0.08112 | -0.018 | 15.023
18 | 1.194 | 0.0926 | -0.018 | 12.898
18.5 | 1.166 | 0.10702 | -0.018 | 10.897

## 60. Re 3M Mach 0.10 (2)
BIGFOIL.COM POLAR EXPORT
GA 30A014
GA 30A014 |  |  |  | Cl Max: | 1.6574 | at alpha= | 18.5 | deg
XFOIL ncrit=9 |  |  |  | L/D Max: | 100.535 | at alpha= | 10 | deg
Re: | 3000000 |  |  | Cd Min: | 0.06429 | at alpha= | -20 | deg
Mach: | 0.1 |  |  | Cl=0 at alpha= | 0 | deg
|  |  |  | @ Cl=0.1, Cd= | 0.005533
|  |  |  | @ Cl=0.4, Cd= | 0.0061842
|  |  |  | @ Cl=0.6, Cd= | 0.0071176
alpha (deg) | Cl | Cd | Cm | Cl/Cd
-20 | -1.5991 | 0.06429 | -0.0281 | -24.8732
-19.5 | -1.6229 | 0.05475 | -0.0318 | -29.642
-19 | -1.643 | 0.04612 | -0.0346 | -35.6245
-18.5 | -1.6547 | 0.03907 | -0.0361 | -42.3522
-18 | -1.6541 | 0.03384 | -0.0363 | -48.88
-17.5 | -1.6452 | 0.02983 | -0.0356 | -55.1525
-17 | -1.63 | 0.02672 | -0.0342 | -61.003
-16.5 | -1.6098 | 0.02429 | -0.0323 | -66.2742
-16 | -1.5854 | 0.02237 | -0.03 | -70.8717
-15.5 | -1.565 | 0.02037 | -0.0267 | -76.8287
-15 | -1.5384 | 0.01891 | -0.0234 | -81.3538
-14.5 | -1.508 | 0.01777 | -0.02 | -84.8621
-14 | -1.4751 | 0.01687 | -0.0166 | -87.4392
-13.5 | -1.4409 | 0.01586 | -0.0133 | -90.8512
-13 | -1.4 | 0.01504 | -0.011 | -93.0851
-12.5 | -1.3563 | 0.01437 | -0.0091 | -94.3841
-12 | -1.3151 | 0.01358 | -0.0066 | -96.8409
-11.5 | -1.2742 | 0.013 | -0.0038 | -98.0154
-11 | -1.2371 | 0.01241 | -0.0002 | -99.6857
-10.5 | -1.1888 | 0.01185 | 0.0012 | -100.3207
-10 | -1.1268 | 0.01121 | -0.0004 | -100.5174
-9.5 | -1.0639 | 0.01065 | -0.0021 | -99.8967
-9 | -0.9994 | 0.0101 | -0.0041 | -98.9505
-8.5 | -0.9383 | 0.00958 | -0.0053 | -97.9436
-8 | -0.8785 | 0.00911 | -0.0061 | -96.4325
-7.5 | -0.8255 | 0.00868 | -0.0054 | -95.1037
-7 | -0.7734 | 0.00828 | -0.0044 | -93.4058
-6.5 | -0.721 | 0.00789 | -0.0035 | -91.3815
-6 | -0.6672 | 0.00754 | -0.0029 | -88.4881
-5.5 | -0.6134 | 0.00719 | -0.0022 | -85.3129
-5 | -0.559 | 0.00691 | -0.0017 | -80.8973
-4.5 | -0.5043 | 0.00664 | -0.0013 | -75.9488
-4 | -0.4493 | 0.00639 | -0.0009 | -70.313
-3.5 | -0.3941 | 0.00616 | -0.0006 | -63.9773
-3 | -0.3383 | 0.00597 | -0.0004 | -56.6667
-2.5 | -0.2823 | 0.00582 | -0.0003 | -48.5052
-2 | -0.2264 | 0.00569 | -0.0001 | -39.7891
-1.5 | -0.17 | 0.0056 | -0.0001 | -30.3571
-1 | -0.1133 | 0.00555 | -0.0001 | -20.4144
-0.5 | -0.0565 | 0.00551 | 0 | -10.2541
0 | 0 | 0.00547 | 0 | 0
0.5 | 0.0566 | 0.00551 | 0 | 10.2722
1 | 0.1133 | 0.00554 | 0 | 20.4513
1.5 | 0.17 | 0.0056 | 0.0001 | 30.3571
2 | 0.2265 | 0.00569 | 0.0001 | 39.8067
2.5 | 0.2824 | 0.00582 | 0.0003 | 48.5223
3 | 0.3384 | 0.00597 | 0.0004 | 56.6834
3.5 | 0.3942 | 0.00616 | 0.0006 | 63.9935
4 | 0.4494 | 0.00639 | 0.0009 | 70.3286
4.5 | 0.5044 | 0.00664 | 0.0013 | 75.9639
5 | 0.5591 | 0.0069 | 0.0017 | 81.029
5.5 | 0.6136 | 0.00719 | 0.0022 | 85.3408
6 | 0.6674 | 0.00754 | 0.0028 | 88.5146
6.5 | 0.7212 | 0.00789 | 0.0035 | 91.4068
7 | 0.7736 | 0.00828 | 0.0044 | 93.43
7.5 | 0.8256 | 0.00869 | 0.0054 | 95.0058
8 | 0.8787 | 0.00911 | 0.0061 | 96.4544
8.5 | 0.9384 | 0.00958 | 0.0053 | 97.9541
9 | 0.9996 | 0.0101 | 0.0041 | 98.9703
9.5 | 1.064 | 0.01065 | 0.0021 | 99.9061
10 | 1.127 | 0.01121 | 0.0004 | 100.5352
10.5 | 1.189 | 0.01185 | -0.0012 | 100.3376
11 | 1.2369 | 0.01241 | 0.0002 | 99.6696
11.5 | 1.2742 | 0.013 | 0.0038 | 98.0154
12 | 1.3153 | 0.01358 | 0.0066 | 96.8557
12.5 | 1.3566 | 0.01437 | 0.009 | 94.405
13 | 1.4004 | 0.01504 | 0.0109 | 93.1117
13.5 | 1.4415 | 0.01586 | 0.0132 | 90.889
14 | 1.4761 | 0.01687 | 0.0164 | 87.4985
14.5 | 1.5091 | 0.01777 | 0.0198 | 84.924
15 | 1.5396 | 0.01891 | 0.0231 | 81.4172
15.5 | 1.5663 | 0.02037 | 0.0264 | 76.8925
16 | 1.587 | 0.02235 | 0.0297 | 71.0067
16.5 | 1.6115 | 0.02427 | 0.032 | 66.3988
17 | 1.6321 | 0.02668 | 0.0339 | 61.1732
17.5 | 1.6474 | 0.02978 | 0.0353 | 55.319
18 | 1.6566 | 0.03379 | 0.036 | 49.0263
18.5 | 1.6574 | 0.039 | 0.0357 | 42.4974
19 | 1.6456 | 0.04608 | 0.0342 | 35.7118
19.5 | 1.6267 | 0.05458 | 0.0314 | 29.804
20 | 1.6034 | 0.06406 | 0.0278 | 25.0297

## 61. Re 3M Mach 0.25 (1)
BIGFOIL.COM POLAR EXPORT
GA 30A014
GA 30A014 |  |  |  | Cl Max: | 1.255 | at alpha= | 12.5 | deg
JavaFoil+Calcfoil stall+Eppler ext transition |  |  |  | L/D Max: | 75.911 | at alpha= | 8.5 | deg
Re: | 3000000 |  |  | Cd Min: | 0.00912 | at alpha= | 0 | deg
Mach: | 0.25 |  |  | Cl=0 at alpha= | 0 | deg
|  |  |  | @ Cl=0.1, Cd= | 0.0091806
|  |  |  | @ Cl=0.4, Cd= | 0.0097797
|  |  |  | @ Cl=0.6, Cd= | 0.010575
alpha (deg) | Cl | Cd | Cm | Cl/Cd
-17.5 | -0.927 | 0.12292 | 0.016 | -7.545
-17 | -0.975 | 0.11056 | 0.016 | -8.817
-16.5 | -1.019 | 0.09814 | 0.016 | -10.388
-16 | -1.057 | 0.08913 | 0.016 | -11.859
-15.5 | -1.103 | 0.07288 | 0.017 | -15.135
-15 | -1.14 | 0.06175 | 0.017 | -18.458
-14.5 | -1.172 | 0.0519 | 0.017 | -22.581
-14 | -1.202 | 0.04238 | 0.017 | -28.368
-13.5 | -1.229 | 0.03421 | 0.017 | -35.911
-13 | -1.246 | 0.02836 | 0.017 | -43.945
-12.5 | -1.255 | 0.02433 | 0.016 | -51.573
-12 | -1.254 | 0.02155 | 0.016 | -58.2
-11.5 | -1.244 | 0.01958 | 0.016 | -63.523
-11 | -1.232 | 0.01805 | 0.015 | -68.287
-10.5 | -1.2 | 0.0173 | 0.014 | -69.38
-10 | -1.163 | 0.01651 | 0.014 | -70.482
-9.5 | -1.122 | 0.01554 | 0.013 | -72.209
-9 | -1.076 | 0.01486 | 0.012 | -72.423
-8.5 | -1.027 | 0.01373 | 0.012 | -74.835
-8 | -0.976 | 0.01394 | 0.011 | -70.025
-7.5 | -0.922 | 0.01281 | 0.01 | -71.989
-7 | -0.866 | 0.01232 | 0.01 | -70.289
-6.5 | -0.809 | 0.01238 | 0.009 | -65.341
-6 | -0.75 | 0.01142 | 0.008 | -65.663
-5.5 | -0.69 | 0.01113 | 0.008 | -61.996
-5 | -0.629 | 0.01071 | 0.007 | -58.734
-4.5 | -0.568 | 0.01043 | 0.006 | -54.462
-4 | -0.506 | 0.01017 | 0.006 | -49.744
-3.5 | -0.443 | 0.00989 | 0.005 | -44.8
-3 | -0.38 | 0.00978 | 0.004 | -38.896
-2.5 | -0.317 | 0.00959 | 0.004 | -33.099
-2 | -0.254 | 0.00948 | 0.003 | -26.803
-1.5 | -0.191 | 0.00942 | 0.002 | -20.235
-1 | -0.127 | 0.00925 | 0.001 | -13.752
-0.5 | -0.064 | 0.00916 | 0.001 | -6.941
0 | 0 | 0.00912 | 0 | 0
0.5 | 0.064 | 0.00913 | -0.001 | 7.012
1 | 0.128 | 0.00922 | -0.001 | 13.892
1.5 | 0.192 | 0.00939 | -0.002 | 20.444
2 | 0.256 | 0.00945 | -0.003 | 27.083
2.5 | 0.32 | 0.00955 | -0.004 | 33.449
3 | 0.383 | 0.00975 | -0.004 | 39.314
3.5 | 0.446 | 0.00986 | -0.005 | 45.289
4 | 0.509 | 0.01013 | -0.006 | 50.298
4.5 | 0.572 | 0.01039 | -0.006 | 55.081
5 | 0.634 | 0.0108 | -0.007 | 58.702
5.5 | 0.695 | 0.01108 | -0.008 | 62.74
6 | 0.756 | 0.01137 | -0.008 | 66.469
6.5 | 0.815 | 0.01232 | -0.009 | 66.175
7 | 0.873 | 0.01226 | -0.01 | 71.2
7.5 | 0.93 | 0.01274 | -0.01 | 72.953
8 | 0.984 | 0.01386 | -0.011 | 71.004
8.5 | 1.036 | 0.01365 | -0.012 | 75.911
9 | 1.085 | 0.01477 | -0.013 | 73.51
9.5 | 1.132 | 0.01544 | -0.013 | 73.326
10 | 1.174 | 0.0164 | -0.014 | 71.612
10.5 | 1.212 | 0.01717 | -0.015 | 70.552
11 | 1.244 | 0.01791 | -0.015 | 69.49
11.5 | 1.244 | 0.01958 | -0.015 | 63.523
12 | 1.254 | 0.02155 | -0.016 | 58.2
12.5 | 1.255 | 0.02433 | -0.016 | 51.573
13 | 1.246 | 0.02836 | -0.017 | 43.945
13.5 | 1.229 | 0.03421 | -0.017 | 35.911
14 | 1.202 | 0.04238 | -0.017 | 28.368
14.5 | 1.172 | 0.0519 | -0.017 | 22.581
15 | 1.14 | 0.06175 | -0.017 | 18.458
15.5 | 1.103 | 0.07288 | -0.017 | 15.135
16 | 1.057 | 0.08913 | -0.016 | 11.859
16.5 | 1.019 | 0.09814 | -0.016 | 10.388
17 | 0.975 | 0.11056 | -0.016 | 8.817
17.5 | 0.927 | 0.12292 | -0.016 | 7.545

## 62. Re 3M Mach 0.25 (2)
BIGFOIL.COM POLAR EXPORT
GA 30A014
GA 30A014 |  |  |  | Cl Max: | 1.5794 | at alpha= | 16.5 | deg
XFOIL ncrit=9 |  |  |  | L/D Max: | 98.1867 | at alpha= | 9.5 | deg
Re: | 3000000 |  |  | Cd Min: | 0.1274 | at alpha= | 20 | deg
Mach: | 0.25 |  |  | Cl=0 at alpha= | 0 | deg
|  |  |  | @ Cl=0.1, Cd= | 0.0056113
|  |  |  | @ Cl=0.4, Cd= | 0.0062569
|  |  |  | @ Cl=0.6, Cd= | 0.0072102
alpha (deg) | Cl | Cd | Cm | Cl/Cd
-20 | -1.2631 | 0.12723 | -0.0024 | -9.9277
-19.5 | -1.3304 | 0.10929 | -0.0125 | -12.1731
-19 | -1.3976 | 0.09225 | -0.0214 | -15.1501
-18.5 | -1.4602 | 0.07647 | -0.0293 | -19.0951
-18 | -1.5135 | 0.06252 | -0.0358 | -24.2083
-17.5 | -1.5516 | 0.05105 | -0.0407 | -30.3937
-17 | -1.5722 | 0.04226 | -0.0435 | -37.203
-16.5 | -1.5772 | 0.03569 | -0.0445 | -44.1917
-16 | -1.5718 | 0.03068 | -0.0442 | -51.2321
-15.5 | -1.5582 | 0.02688 | -0.0426 | -57.9688
-15 | -1.5385 | 0.02398 | -0.0402 | -64.1576
-14.5 | -1.5173 | 0.02152 | -0.0368 | -70.5065
-14 | -1.4929 | 0.01953 | -0.0328 | -76.4414
-13.5 | -1.4625 | 0.01806 | -0.0287 | -80.9801
-13 | -1.4288 | 0.01693 | -0.0245 | -84.3946
-12.5 | -1.3956 | 0.0158 | -0.0198 | -88.3291
-12 | -1.3532 | 0.01489 | -0.0165 | -90.8798
-11.5 | -1.3106 | 0.01407 | -0.0131 | -93.1485
-11 | -1.2718 | 0.01333 | -0.0088 | -95.4089
-10.5 | -1.2351 | 0.01275 | -0.004 | -96.8706
-10 | -1.1701 | 0.01196 | -0.005 | -97.8344
-9.5 | -1.1045 | 0.01125 | -0.0061 | -98.1778
-9 | -1.0369 | 0.01061 | -0.0076 | -97.7286
-8.5 | -0.9723 | 0.01001 | -0.0086 | -97.1329
-8 | -0.9097 | 0.00947 | -0.0091 | -96.0612
-7.5 | -0.8543 | 0.00899 | -0.008 | -95.0278
-7 | -0.8002 | 0.00856 | -0.0066 | -93.4813
-6.5 | -0.7454 | 0.00815 | -0.0054 | -91.4601
-6 | -0.6898 | 0.00776 | -0.0044 | -88.8918
-5.5 | -0.634 | 0.00741 | -0.0036 | -85.5601
-5 | -0.5776 | 0.00708 | -0.0028 | -81.5819
-4.5 | -0.5209 | 0.00679 | -0.0022 | -76.7158
-4 | -0.464 | 0.00652 | -0.0017 | -71.1656
-3.5 | -0.4069 | 0.00628 | -0.0012 | -64.793
-3 | -0.3493 | 0.00609 | -0.0009 | -57.3563
-2.5 | -0.2915 | 0.00594 | -0.0006 | -49.0741
-2 | -0.2335 | 0.0058 | -0.0004 | -40.2586
-1.5 | -0.1754 | 0.00568 | -0.0003 | -30.8803
-1 | -0.117 | 0.00562 | -0.0002 | -20.8185
-0.5 | -0.0585 | 0.00559 | -0.0001 | -10.4651
0 | 0 | 0.00557 | 0 | 0
0.5 | 0.0586 | 0.00559 | 0.0001 | 10.483
1 | 0.117 | 0.00562 | 0.0002 | 20.8185
1.5 | 0.1755 | 0.00568 | 0.0003 | 30.8979
2 | 0.2336 | 0.0058 | 0.0004 | 40.2759
2.5 | 0.2916 | 0.00594 | 0.0006 | 49.0909
3 | 0.3495 | 0.00609 | 0.0009 | 57.3892
3.5 | 0.407 | 0.00628 | 0.0012 | 64.8089
4 | 0.4642 | 0.00652 | 0.0017 | 71.1963
4.5 | 0.521 | 0.00679 | 0.0022 | 76.7305
5 | 0.5777 | 0.00708 | 0.0028 | 81.596
5.5 | 0.6342 | 0.00741 | 0.0035 | 85.587
6 | 0.69 | 0.00776 | 0.0044 | 88.9175
6.5 | 0.7455 | 0.00816 | 0.0054 | 91.3603
7 | 0.8005 | 0.00856 | 0.0066 | 93.5164
7.5 | 0.8545 | 0.00899 | 0.0079 | 95.0501
8 | 0.9099 | 0.00947 | 0.009 | 96.0824
8.5 | 0.9724 | 0.01001 | 0.0086 | 97.1429
9 | 1.0371 | 0.01061 | 0.0076 | 97.7474
9.5 | 1.1046 | 0.01125 | 0.0061 | 98.1867
10 | 1.1704 | 0.01196 | 0.0049 | 97.8595
10.5 | 1.2349 | 0.01275 | 0.004 | 96.8549
11 | 1.2718 | 0.01333 | 0.0088 | 95.4089
11.5 | 1.3108 | 0.01407 | 0.0131 | 93.1628
12 | 1.3536 | 0.01489 | 0.0164 | 90.9066
12.5 | 1.3961 | 0.0158 | 0.0197 | 88.3608
13 | 1.4297 | 0.01693 | 0.0243 | 84.4477
13.5 | 1.4636 | 0.01806 | 0.0285 | 81.041
14 | 1.4941 | 0.01953 | 0.0326 | 76.5028
14.5 | 1.5184 | 0.02153 | 0.0366 | 70.5248
15 | 1.5402 | 0.02396 | 0.0399 | 64.2821
15.5 | 1.56 | 0.02686 | 0.0424 | 58.0789
16 | 1.5737 | 0.03065 | 0.0439 | 51.3442
16.5 | 1.5794 | 0.03566 | 0.0442 | 44.2905
17 | 1.5745 | 0.04223 | 0.0431 | 37.2839
17.5 | 1.5543 | 0.05101 | 0.0403 | 30.4705
18 | 1.5159 | 0.06253 | 0.0354 | 24.2428
18.5 | 1.4625 | 0.07654 | 0.0288 | 19.1077
19 | 1.3995 | 0.09239 | 0.0209 | 15.1477
19.5 | 1.332 | 0.1095 | 0.0119 | 12.1644
20 | 1.265 | 0.1274 | 0.0018 | 9.9294

## 63. Re 3M Mach 0.50 (1)
BIGFOIL.COM POLAR EXPORT
GA 30A014
GA 30A014 |  |  |  | Cl Max: | 1.139 | at alpha= | 20 | deg
JavaFoil+Calcfoil stall+Eppler ext transition |  |  |  | L/D Max: | 66.884 | at alpha= | 6.5 | deg
Re: | 3000000 |  |  | Cd Min: | 0.00941 | at alpha= | 0 | deg
Mach: | 0.5 |  |  | Cl=0 at alpha= | 0 | deg
|  |  |  | @ Cl=0.1, Cd= | 0.0094958
|  |  |  | @ Cl=0.4, Cd= | 0.010167
|  |  |  | @ Cl=0.6, Cd= | 0.011168
alpha (deg) | Cl | Cd | Cm | Cl/Cd
-20 | -1.139 | 0.17309 | 0.018 | -6.58
-19.5 | -1.111 | 0.16777 | 0.018 | -6.624
-19 | -1.084 | 0.16239 | 0.017 | -6.674
-18.5 | -1.06 | 0.16402 | 0.017 | -6.466
-18 | -1.031 | 0.1568 | 0.017 | -6.578
-17.5 | -1.001 | 0.15154 | 0.016 | -6.605
-17 | -0.971 | 0.14666 | 0.015 | -6.619
-16.5 | -0.943 | 0.14506 | 0.015 | -6.497
-16 | -0.914 | 0.13809 | 0.014 | -6.621
-15.5 | -0.889 | 0.14351 | 0.014 | -6.194
-15 | -0.863 | 0.1298 | 0.014 | -6.651
-14.5 | -0.833 | 0.12235 | 0.013 | -6.812
-14 | -0.803 | 0.11774 | 0.012 | -6.824
-13.5 | -0.772 | 0.11305 | 0.011 | -6.833
-13 | -0.744 | 0.11195 | 0.011 | -6.645
-12.5 | -0.716 | 0.10711 | 0.01 | -6.682
-12 | -0.688 | 0.10318 | 0.01 | -6.672
-11.5 | -0.66 | 0.09134 | 0.01 | -7.227
-11 | -0.628 | 0.08823 | 0.008 | -7.119
-10.5 | -0.602 | 0.08469 | 0.008 | -7.103
-10 | -0.613 | 0.05131 | 0.012 | -11.944
-9.5 | -0.95 | 0.02846 | 0.014 | -33.379
-9 | -1.04 | 0.02115 | 0.014 | -49.167
-8.5 | -1.062 | 0.01813 | 0.013 | -58.579
-8 | -1.036 | 0.01678 | 0.012 | -61.725
-7.5 | -0.995 | 0.01571 | 0.012 | -63.307
-7 | -0.945 | 0.01438 | 0.011 | -65.715
-6.5 | -0.889 | 0.01417 | 0.01 | -62.709
-6 | -0.828 | 0.01353 | 0.009 | -61.195
-5.5 | -0.765 | 0.01233 | 0.009 | -61.997
-5 | -0.699 | 0.01187 | 0.008 | -58.871
-4.5 | -0.632 | 0.01126 | 0.007 | -56.097
-4 | -0.563 | 0.01078 | 0.006 | -52.264
-3.5 | -0.494 | 0.01058 | 0.006 | -46.705
-3 | -0.424 | 0.01027 | 0.005 | -41.306
-2.5 | -0.354 | 0.01011 | 0.004 | -35.022
-2 | -0.284 | 0.00993 | 0.003 | -28.573
-1.5 | -0.213 | 0.01004 | 0.002 | -21.196
-1 | -0.142 | 0.00956 | 0.002 | -14.861
-0.5 | -0.071 | 0.00952 | 0.001 | -7.464
0 | 0 | 0.00941 | 0 | 0
0.5 | 0.072 | 0.00948 | -0.001 | 7.549
1 | 0.143 | 0.00952 | -0.002 | 15.03
1.5 | 0.215 | 0.01001 | -0.002 | 21.442
2 | 0.286 | 0.00989 | -0.003 | 28.904
2.5 | 0.357 | 0.01007 | -0.004 | 35.433
3 | 0.428 | 0.01023 | -0.005 | 41.814
3.5 | 0.498 | 0.01054 | -0.006 | 47.269
4 | 0.568 | 0.01095 | -0.006 | 51.845
4.5 | 0.637 | 0.01142 | -0.007 | 55.782
5 | 0.705 | 0.01183 | -0.008 | 59.578
5.5 | 0.771 | 0.01231 | -0.009 | 62.645
6 | 0.835 | 0.01275 | -0.009 | 65.492
6.5 | 0.896 | 0.0134 | -0.01 | 66.884
7 | 0.953 | 0.01431 | -0.011 | 66.612
7.5 | 1.004 | 0.01522 | -0.012 | 65.976
8 | 1.046 | 0.01619 | -0.012 | 64.592
8.5 | 1.072 | 0.01753 | -0.013 | 61.187
9 | 1.04 | 0.02115 | -0.014 | 49.167
9.5 | 0.95 | 0.02846 | -0.014 | 33.379
10 | 0.613 | 0.05131 | -0.012 | 11.944
10.5 | 0.602 | 0.08469 | -0.008 | 7.103
11 | 0.628 | 0.08821 | -0.008 | 7.12
11.5 | 0.66 | 0.09464 | -0.01 | 6.973
12 | 0.688 | 0.10062 | -0.01 | 6.842
12.5 | 0.716 | 0.10711 | -0.01 | 6.682
13 | 0.744 | 0.11195 | -0.011 | 6.645
13.5 | 0.772 | 0.11649 | -0.011 | 6.63
14 | 0.803 | 0.12084 | -0.012 | 6.647
14.5 | 0.833 | 0.12072 | -0.013 | 6.903
15 | 0.863 | 0.12927 | -0.014 | 6.677
15.5 | 0.889 | 0.13891 | -0.014 | 6.398
16 | 0.914 | 0.14105 | -0.014 | 6.483
16.5 | 0.943 | 0.1429 | -0.014 | 6.596
17 | 0.971 | 0.14938 | -0.015 | 6.499
17.5 | 1.001 | 0.15039 | -0.016 | 6.657
18 | 1.032 | 0.15591 | -0.017 | 6.616
18.5 | 1.061 | 0.16243 | -0.017 | 6.533
19 | 1.084 | 0.16371 | -0.017 | 6.621
19.5 | 1.111 | 0.16928 | -0.018 | 6.565
20 | 1.139 | 0.17334 | -0.018 | 6.571

## 64. Re 3M Mach 0.50 (2)
BIGFOIL.COM POLAR EXPORT
GA 30A014
GA 30A014 |  |  |  | Cl Max: | 1.2727 | at alpha= | 10.5 | deg
XFOIL ncrit=9 |  |  |  | L/D Max: | 92.047 | at alpha= | 7.5 | deg
Re: | 3000000 |  |  | Cd Min: | 0.13193 | at alpha= | 15.5 | deg
Mach: | 0.5 |  |  | Cl=0 at alpha= | 0 | deg
|  |  |  | @ Cl=0.1, Cd= | 0.0060001
|  |  |  | @ Cl=0.4, Cd= | 0.006649
|  |  |  | @ Cl=0.6, Cd= | 0.0076022
alpha (deg) | Cl | Cd | Cm | Cl/Cd
-15.5 | -0.9554 | 0.13171 | -0.0068 | -7.2538
-15 | -0.9879 | 0.11834 | -0.015 | -8.348
-14.5 | -1.0207 | 0.10564 | -0.0223 | -9.6621
-14 | -1.0555 | 0.09322 | -0.0292 | -11.3227
-13.5 | -1.0924 | 0.081 | -0.0358 | -13.4864
-13 | -1.1309 | 0.06898 | -0.0419 | -16.3946
-12.5 | -1.1698 | 0.05712 | -0.048 | -20.4797
-12 | -1.2069 | 0.04559 | -0.0537 | -26.4729
-11.5 | -1.2403 | 0.03492 | -0.0584 | -35.5183
-11 | -1.2656 | 0.0263 | -0.0593 | -48.1217
-10.5 | -1.2719 | 0.0207 | -0.055 | -61.4444
-10 | -1.2609 | 0.01727 | -0.0474 | -73.011
-9.5 | -1.2446 | 0.01533 | -0.0371 | -81.1872
-9 | -1.2022 | 0.01383 | -0.0298 | -86.927
-8.5 | -1.1224 | 0.01252 | -0.0285 | -89.6486
-8 | -1.0479 | 0.01148 | -0.0265 | -91.2805
-7.5 | -0.98 | 0.01065 | -0.0236 | -92.0188
-7 | -0.9177 | 0.00998 | -0.0197 | -91.9539
-6.5 | -0.8546 | 0.00937 | -0.0164 | -91.206
-6 | -0.7902 | 0.00884 | -0.0136 | -89.3891
-5.5 | -0.7251 | 0.00839 | -0.0112 | -86.4243
-5 | -0.6597 | 0.00796 | -0.0092 | -82.8769
-4.5 | -0.5945 | 0.00757 | -0.0075 | -78.5337
-4 | -0.529 | 0.00722 | -0.006 | -73.2687
-3.5 | -0.4634 | 0.00691 | -0.0047 | -67.0622
-3 | -0.3977 | 0.00664 | -0.0036 | -59.8946
-2.5 | -0.3319 | 0.00643 | -0.0028 | -51.6174
-2 | -0.2657 | 0.00625 | -0.002 | -42.512
-1.5 | -0.1995 | 0.00611 | -0.0014 | -32.6514
-1 | -0.1331 | 0.00603 | -0.0009 | -22.073
-0.5 | -0.0666 | 0.00598 | -0.0004 | -11.1371
0 | 0 | 0.00595 | 0 | 0
0.5 | 0.0666 | 0.00598 | 0.0004 | 11.1371
1 | 0.1331 | 0.00602 | 0.0009 | 22.1096
1.5 | 0.1995 | 0.00611 | 0.0014 | 32.6514
2 | 0.2658 | 0.00625 | 0.002 | 42.528
2.5 | 0.332 | 0.00643 | 0.0027 | 51.633
3 | 0.3978 | 0.00664 | 0.0036 | 59.9096
3.5 | 0.4635 | 0.00691 | 0.0047 | 67.0767
4 | 0.5291 | 0.00722 | 0.006 | 73.2825
4.5 | 0.5946 | 0.00757 | 0.0074 | 78.5469
5 | 0.6599 | 0.00796 | 0.0092 | 82.902
5.5 | 0.7253 | 0.00839 | 0.0112 | 86.4482
6 | 0.7904 | 0.00885 | 0.0136 | 89.3107
6.5 | 0.8549 | 0.00937 | 0.0164 | 91.238
7 | 0.918 | 0.00998 | 0.0197 | 91.984
7.5 | 0.9803 | 0.01065 | 0.0235 | 92.0469
8 | 1.0482 | 0.01148 | 0.0265 | 91.3066
8.5 | 1.1228 | 0.01252 | 0.0284 | 89.6805
9 | 1.2026 | 0.01383 | 0.0297 | 86.9559
9.5 | 1.2449 | 0.01533 | 0.0371 | 81.2068
10 | 1.2616 | 0.01728 | 0.0473 | 73.0093
10.5 | 1.2727 | 0.02071 | 0.0549 | 61.4534
11 | 1.2663 | 0.02634 | 0.0591 | 48.0752
11.5 | 1.2411 | 0.03499 | 0.0581 | 35.4701
12 | 1.2076 | 0.04571 | 0.0534 | 26.4187
12.5 | 1.1705 | 0.05726 | 0.0476 | 20.4418
13 | 1.1317 | 0.06914 | 0.0415 | 16.3682
13.5 | 1.0932 | 0.08118 | 0.0353 | 13.4664
14 | 1.0565 | 0.09339 | 0.0288 | 11.3128
14.5 | 1.0216 | 0.10584 | 0.0219 | 9.6523
15 | 0.9889 | 0.11854 | 0.0145 | 8.3423
15.5 | 0.9565 | 0.13193 | 0.0063 | 7.2501

## 65. Re 4M Mach 0.00 (1)
BIGFOIL.COM POLAR EXPORT
GA 30A014
GA 30A014 |  |  |  | Cl Max: | 1.348 | at alpha= | 14.5 | deg
JavaFoil+Calcfoil stall+Eppler ext transition |  |  |  | L/D Max: | 82.445 | at alpha= | 10 | deg
Re: | 4000000 |  |  | Cd Min: | 0.00899 | at alpha= | 0 | deg
Mach: | 0 |  |  | Cl=0 at alpha= | 0 | deg
|  |  |  | @ Cl=0.1, Cd= | 0.0090184
|  |  |  | @ Cl=0.4, Cd= | 0.0095603
|  |  |  | @ Cl=0.6, Cd= | 0.010288
alpha (deg) | Cl | Cd | Cm | Cl/Cd
-19.5 | -1.184 | 0.10657 | 0.019 | -11.107
-19 | -1.206 | 0.0966 | 0.019 | -12.483
-18.5 | -1.224 | 0.08951 | 0.019 | -13.67
-18 | -1.25 | 0.07638 | 0.019 | -16.362
-17.5 | -1.268 | 0.06788 | 0.019 | -18.687
-17 | -1.286 | 0.05985 | 0.019 | -21.481
-16.5 | -1.305 | 0.05066 | 0.019 | -25.766
-16 | -1.319 | 0.04402 | 0.019 | -29.962
-15.5 | -1.335 | 0.03664 | 0.019 | -36.431
-15 | -1.342 | 0.03194 | 0.018 | -42.016
-14.5 | -1.348 | 0.02747 | 0.018 | -49.073
-14 | -1.346 | 0.02472 | 0.018 | -54.446
-13.5 | -1.341 | 0.02211 | 0.017 | -60.637
-13 | -1.331 | 0.02 | 0.017 | -66.551
-12.5 | -1.326 | 0.01766 | 0.017 | -75.078
-12 | -1.297 | 0.0168 | 0.016 | -77.186
-11.5 | -1.264 | 0.01678 | 0.015 | -75.33
-11 | -1.228 | 0.01615 | 0.015 | -76.038
-10.5 | -1.189 | 0.01524 | 0.014 | -78.018
-10 | -1.147 | 0.01413 | 0.013 | -81.19
-9.5 | -1.102 | 0.01411 | 0.013 | -78.087
-9 | -1.054 | 0.01359 | 0.012 | -77.546
-8.5 | -1.003 | 0.01265 | 0.011 | -79.35
-8 | -0.951 | 0.01281 | 0.011 | -74.276
-7.5 | -0.897 | 0.01237 | 0.01 | -72.547
-7 | -0.842 | 0.01185 | 0.009 | -71.05
-6.5 | -0.785 | 0.01147 | 0.009 | -68.459
-6 | -0.728 | 0.01089 | 0.008 | -66.853
-5.5 | -0.669 | 0.01065 | 0.007 | -62.867
-5 | -0.61 | 0.01035 | 0.007 | -58.946
-4.5 | -0.55 | 0.01026 | 0.006 | -53.669
-4 | -0.49 | 0.00993 | 0.005 | -49.341
-3.5 | -0.429 | 0.0097 | 0.005 | -44.296
-3 | -0.369 | 0.0095 | 0.004 | -38.783
-2.5 | -0.307 | 0.00943 | 0.003 | -32.596
-2 | -0.246 | 0.00931 | 0.003 | -26.421
-1.5 | -0.185 | 0.0092 | 0.002 | -20.071
-1 | -0.123 | 0.00906 | 0.001 | -13.597
-0.5 | -0.062 | 0.00903 | 0.001 | -6.825
0 | 0 | 0.00899 | 0 | 0
0.5 | 0.062 | 0.009 | -0.001 | 6.892
1 | 0.124 | 0.00903 | -0.001 | 13.731
1.5 | 0.186 | 0.00917 | -0.002 | 20.268
2 | 0.248 | 0.00928 | -0.003 | 26.686
2.5 | 0.31 | 0.0094 | -0.003 | 32.927
3 | 0.371 | 0.00947 | -0.004 | 39.182
3.5 | 0.432 | 0.00966 | -0.005 | 44.762
4 | 0.494 | 0.0099 | -0.005 | 49.871
4.5 | 0.554 | 0.01022 | -0.006 | 54.256
5 | 0.615 | 0.01031 | -0.007 | 59.609
5.5 | 0.674 | 0.0106 | -0.007 | 63.596
6 | 0.733 | 0.01084 | -0.008 | 67.647
6.5 | 0.791 | 0.01142 | -0.009 | 69.309
7 | 0.849 | 0.01179 | -0.009 | 71.958
7.5 | 0.904 | 0.01231 | -0.01 | 73.492
8 | 0.959 | 0.01274 | -0.011 | 75.279
8.5 | 1.011 | 0.01257 | -0.011 | 80.452
9 | 1.062 | 0.0135 | -0.012 | 78.677
9.5 | 1.111 | 0.01402 | -0.013 | 79.265
10 | 1.157 | 0.01403 | -0.013 | 82.445
10.5 | 1.2 | 0.01513 | -0.014 | 79.278
11 | 1.239 | 0.01603 | -0.015 | 77.313
11.5 | 1.276 | 0.01664 | -0.015 | 76.652
12 | 1.309 | 0.01665 | -0.016 | 78.61
12.5 | 1.339 | 0.0175 | -0.017 | 76.517
13 | 1.331 | 0.02 | -0.017 | 66.551
13.5 | 1.341 | 0.02211 | -0.017 | 60.637
14 | 1.346 | 0.02472 | -0.018 | 54.446
14.5 | 1.348 | 0.02747 | -0.018 | 49.073
15 | 1.342 | 0.03194 | -0.018 | 42.016
15.5 | 1.335 | 0.03664 | -0.018 | 36.431
16 | 1.319 | 0.04402 | -0.019 | 29.962
16.5 | 1.305 | 0.05066 | -0.019 | 25.766
17 | 1.286 | 0.05985 | -0.019 | 21.481
17.5 | 1.268 | 0.06788 | -0.019 | 18.687
18 | 1.25 | 0.07638 | -0.019 | 16.362
18.5 | 1.224 | 0.08951 | -0.019 | 13.67
19 | 1.206 | 0.0966 | -0.019 | 12.483
19.5 | 1.184 | 0.10657 | -0.019 | 11.107

## 66. Re 4M Mach 0.00 (2)
BIGFOIL.COM POLAR EXPORT
GA 30A014
GA 30A014 |  |  |  | Cl Max: | 1.73 | at alpha= | 19.5 | deg
XFOIL ncrit=9 |  |  |  | L/D Max: | 107.155 | at alpha= | 10.5 | deg
Re: | 4000000 |  |  | Cd Min: | 0.04584 | at alpha= | -20 | deg
Mach: | 0 |  |  | Cl=0 at alpha= | 0 | deg
|  |  |  | @ Cl=0.1, Cd= | 0.0054306
|  |  |  | @ Cl=0.4, Cd= | 0.0060324
|  |  |  | @ Cl=0.6, Cd= | 0.0068596
alpha (deg) | Cl | Cd | Cm | Cl/Cd
-20 | -1.7224 | 0.04584 | -0.033 | -37.5742
-19.5 | -1.7267 | 0.0398 | -0.0342 | -43.3844
-19 | -1.7229 | 0.03497 | -0.0345 | -49.2679
-18.5 | -1.7132 | 0.03106 | -0.0341 | -55.1578
-18 | -1.6981 | 0.02793 | -0.0331 | -60.7984
-17.5 | -1.6849 | 0.02493 | -0.0312 | -67.5852
-17 | -1.6671 | 0.02257 | -0.0288 | -73.8635
-16.5 | -1.6442 | 0.02076 | -0.0262 | -79.2004
-16 | -1.6174 | 0.01933 | -0.0233 | -83.673
-15.5 | -1.5873 | 0.0182 | -0.0205 | -87.2143
-15 | -1.5583 | 0.01708 | -0.017 | -91.2354
-14.5 | -1.5282 | 0.01611 | -0.0133 | -94.8603
-14 | -1.4893 | 0.01531 | -0.011 | -97.2763
-13.5 | -1.4466 | 0.01463 | -0.0092 | -98.879
-13 | -1.4049 | 0.01384 | -0.0072 | -101.5101
-12.5 | -1.3614 | 0.01319 | -0.0053 | -103.2146
-12 | -1.3193 | 0.01264 | -0.003 | -104.375
-11.5 | -1.2815 | 0.01206 | 0.0003 | -106.2604
-11 | -1.2311 | 0.01156 | 0.001 | -106.4965
-10.5 | -1.171 | 0.01093 | -0.0004 | -107.1363
-10 | -1.1097 | 0.01041 | -0.0019 | -106.5994
-9.5 | -1.0472 | 0.0099 | -0.0037 | -105.7778
-9 | -0.9889 | 0.0094 | -0.0045 | -105.2021
-8.5 | -0.9322 | 0.00894 | -0.0049 | -104.2729
-8 | -0.8809 | 0.00855 | -0.0039 | -103.0292
-7.5 | -0.8291 | 0.00819 | -0.003 | -101.2332
-7 | -0.7761 | 0.00785 | -0.0024 | -98.8662
-6.5 | -0.7225 | 0.00752 | -0.0019 | -96.0771
-6 | -0.6686 | 0.00722 | -0.0014 | -92.6039
-5.5 | -0.6143 | 0.00692 | -0.001 | -88.7717
-5 | -0.5594 | 0.00669 | -0.0007 | -83.6173
-4.5 | -0.5046 | 0.00645 | -0.0004 | -78.2326
-4 | -0.4494 | 0.00622 | -0.0002 | -72.2508
-3.5 | -0.394 | 0.00602 | 0 | -65.4485
-3 | -0.3382 | 0.00585 | 0.0001 | -57.812
-2.5 | -0.2823 | 0.00573 | 0.0001 | -49.267
-2 | -0.226 | 0.00561 | 0.0001 | -40.2852
-1.5 | -0.1698 | 0.0055 | 0.0001 | -30.8727
-1 | -0.1133 | 0.00544 | 0.0001 | -20.8272
-0.5 | -0.0565 | 0.00541 | 0 | -10.4436
0 | 0 | 0.00539 | 0 | 0
0.5 | 0.0566 | 0.0054 | 0 | 10.4815
1 | 0.1133 | 0.00544 | -0.0001 | 20.8272
1.5 | 0.1698 | 0.0055 | -0.0001 | 30.8727
2 | 0.2261 | 0.00562 | -0.0001 | 40.2313
2.5 | 0.2823 | 0.00573 | -0.0001 | 49.267
3 | 0.3383 | 0.00585 | -0.0001 | 57.8291
3.5 | 0.3941 | 0.00601 | 0 | 65.574
4 | 0.4495 | 0.00622 | 0.0002 | 72.2669
4.5 | 0.5047 | 0.00645 | 0.0004 | 78.2481
5 | 0.5596 | 0.00669 | 0.0007 | 83.6472
5.5 | 0.6144 | 0.00692 | 0.001 | 88.7861
6 | 0.6688 | 0.00721 | 0.0013 | 92.7601
6.5 | 0.7226 | 0.00752 | 0.0018 | 96.0904
7 | 0.7763 | 0.00785 | 0.0023 | 98.8917
7.5 | 0.8293 | 0.00819 | 0.003 | 101.2576
8 | 0.8811 | 0.00855 | 0.0039 | 103.0526
8.5 | 0.9324 | 0.00895 | 0.0048 | 104.1788
9 | 0.989 | 0.0094 | 0.0045 | 105.2128
9.5 | 1.0474 | 0.0099 | 0.0037 | 105.798
10 | 1.1099 | 0.01041 | 0.0019 | 106.6186
10.5 | 1.1712 | 0.01093 | 0.0004 | 107.1546
11 | 1.2313 | 0.01156 | -0.0011 | 106.5138
11.5 | 1.2813 | 0.01206 | -0.0003 | 106.2438
12 | 1.3193 | 0.01263 | 0.003 | 104.4576
12.5 | 1.3616 | 0.01319 | 0.0053 | 103.2297
13 | 1.4053 | 0.01384 | 0.0071 | 101.539
13.5 | 1.4471 | 0.01463 | 0.0091 | 98.9132
14 | 1.4899 | 0.01531 | 0.0109 | 97.3155
14.5 | 1.529 | 0.01611 | 0.0131 | 94.91
15 | 1.5593 | 0.01708 | 0.0168 | 91.2939
15.5 | 1.5885 | 0.01819 | 0.0202 | 87.3282
16 | 1.6188 | 0.01932 | 0.0231 | 83.7888
16.5 | 1.6458 | 0.02075 | 0.0259 | 79.3157
17 | 1.6687 | 0.02256 | 0.0286 | 73.9672
17.5 | 1.6869 | 0.0249 | 0.0309 | 67.747
18 | 1.7005 | 0.02788 | 0.0328 | 60.9935
18.5 | 1.7157 | 0.031 | 0.0338 | 55.3452
19 | 1.7259 | 0.03488 | 0.0341 | 49.4811
19.5 | 1.73 | 0.03968 | 0.0338 | 43.5988
20 | 1.7261 | 0.04569 | 0.0326 | 37.7785

## 67. Re 4M Mach 0.10 (1)
BIGFOIL.COM POLAR EXPORT
GA 30A014
GA 30A014 |  |  |  | Cl Max: | 1.333 | at alpha= | 14 | deg
JavaFoil+Calcfoil stall+Eppler ext transition |  |  |  | L/D Max: | 81.999 | at alpha= | 10 | deg
Re: | 4000000 |  |  | Cd Min: | 0.00895 | at alpha= | 0 | deg
Mach: | 0.1 |  |  | Cl=0 at alpha= | 0 | deg
|  |  |  | @ Cl=0.1, Cd= | 0.0090181
|  |  |  | @ Cl=0.4, Cd= | 0.0096027
|  |  |  | @ Cl=0.6, Cd= | 0.010313
alpha (deg) | Cl | Cd | Cm | Cl/Cd
-19 | -1.158 | 0.10389 | 0.019 | -11.146
-18.5 | -1.176 | 0.09863 | 0.019 | -11.924
-18 | -1.206 | 0.08429 | 0.019 | -14.307
-17.5 | -1.231 | 0.07309 | 0.019 | -16.845
-17 | -1.252 | 0.06444 | 0.019 | -19.424
-16.5 | -1.271 | 0.05629 | 0.019 | -22.574
-16 | -1.289 | 0.04853 | 0.019 | -26.55
-15.5 | -1.307 | 0.04042 | 0.018 | -32.345
-15 | -1.322 | 0.0339 | 0.018 | -38.995
-14.5 | -1.327 | 0.03006 | 0.018 | -44.148
-14 | -1.333 | 0.02579 | 0.018 | -51.68
-13.5 | -1.331 | 0.02285 | 0.017 | -58.258
-13 | -1.324 | 0.02066 | 0.017 | -64.054
-12.5 | -1.31 | 0.01899 | 0.016 | -68.989
-12 | -1.296 | 0.01701 | 0.016 | -76.216
-11.5 | -1.265 | 0.01697 | 0.015 | -74.516
-11 | -1.23 | 0.01637 | 0.015 | -75.139
-10.5 | -1.191 | 0.01542 | 0.014 | -77.254
-10 | -1.15 | 0.01425 | 0.013 | -80.739
-9.5 | -1.105 | 0.01421 | 0.013 | -77.808
-9 | -1.057 | 0.01368 | 0.012 | -77.308
-8.5 | -1.007 | 0.01276 | 0.012 | -78.917
-8 | -0.955 | 0.01249 | 0.011 | -76.485
-7.5 | -0.901 | 0.01188 | 0.01 | -75.856
-7 | -0.846 | 0.01149 | 0.01 | -73.596
-6.5 | -0.789 | 0.01157 | 0.009 | -68.204
-6 | -0.731 | 0.01097 | 0.008 | -66.679
-5.5 | -0.673 | 0.01063 | 0.008 | -63.242
-5 | -0.613 | 0.01038 | 0.007 | -59.042
-4.5 | -0.553 | 0.01029 | 0.006 | -53.758
-4 | -0.493 | 0.00992 | 0.005 | -49.64
-3.5 | -0.432 | 0.00975 | 0.005 | -44.283
-3 | -0.37 | 0.00955 | 0.004 | -38.765
-2.5 | -0.309 | 0.00944 | 0.003 | -32.718
-2 | -0.247 | 0.00932 | 0.003 | -26.55
-1.5 | -0.186 | 0.00921 | 0.002 | -20.147
-1 | -0.124 | 0.00906 | 0.001 | -13.669
-0.5 | -0.062 | 0.00903 | 0.001 | -6.859
0 | 0 | 0.00895 | 0 | 0
0.5 | 0.062 | 0.009 | -0.001 | 6.926
1 | 0.125 | 0.00903 | -0.001 | 13.803
1.5 | 0.187 | 0.00918 | -0.002 | 20.346
2 | 0.249 | 0.00929 | -0.003 | 26.816
2.5 | 0.311 | 0.00941 | -0.003 | 33.052
3 | 0.373 | 0.00952 | -0.004 | 39.167
3.5 | 0.435 | 0.00971 | -0.005 | 44.751
4 | 0.496 | 0.00988 | -0.005 | 50.177
4.5 | 0.557 | 0.01025 | -0.006 | 54.35
5 | 0.618 | 0.01034 | -0.007 | 59.71
5.5 | 0.677 | 0.01059 | -0.008 | 63.975
6 | 0.737 | 0.01092 | -0.008 | 67.475
6.5 | 0.795 | 0.01151 | -0.009 | 69.054
7 | 0.852 | 0.01144 | -0.01 | 74.527
7.5 | 0.908 | 0.01182 | -0.01 | 76.845
8 | 0.963 | 0.01242 | -0.011 | 77.513
8.5 | 1.015 | 0.01269 | -0.012 | 80.024
9 | 1.066 | 0.01359 | -0.012 | 78.432
9.5 | 1.115 | 0.01411 | -0.013 | 78.979
10 | 1.16 | 0.01415 | -0.013 | 81.999
10.5 | 1.202 | 0.01531 | -0.014 | 78.512
11 | 1.241 | 0.01624 | -0.015 | 76.407
11.5 | 1.277 | 0.01683 | -0.015 | 75.834
12 | 1.309 | 0.01686 | -0.016 | 77.631
12.5 | 1.31 | 0.01899 | -0.016 | 68.989
13 | 1.324 | 0.02066 | -0.017 | 64.054
13.5 | 1.331 | 0.02285 | -0.017 | 58.258
14 | 1.333 | 0.02579 | -0.018 | 51.68
14.5 | 1.327 | 0.03006 | -0.018 | 44.148
15 | 1.322 | 0.0339 | -0.018 | 38.995
15.5 | 1.307 | 0.04042 | -0.018 | 32.345
16 | 1.289 | 0.04853 | -0.018 | 26.55
16.5 | 1.271 | 0.05629 | -0.018 | 22.574
17 | 1.252 | 0.06444 | -0.019 | 19.424
17.5 | 1.231 | 0.07309 | -0.019 | 16.845
18 | 1.206 | 0.08429 | -0.019 | 14.307
18.5 | 1.176 | 0.09863 | -0.018 | 11.924
19 | 1.158 | 0.10389 | -0.019 | 11.146

## 68. Re 4M Mach 0.10 (2)
BIGFOIL.COM POLAR EXPORT
GA 30A014
GA 30A014 |  |  |  | Cl Max: | 1.7142 | at alpha= | 19 | deg
XFOIL ncrit=9 |  |  |  | L/D Max: | 106.655 | at alpha= | 10.5 | deg
Re: | 4000000 |  |  | Cd Min: | 0.05197 | at alpha= | -20 | deg
Mach: | 0.1 |  |  | Cl=0 at alpha= | 0 | deg
|  |  |  | @ Cl=0.1, Cd= | 0.0054427
|  |  |  | @ Cl=0.4, Cd= | 0.0060435
|  |  |  | @ Cl=0.6, Cd= | 0.006881
alpha (deg) | Cl | Cd | Cm | Cl/Cd
-20 | -1.6952 | 0.05197 | -0.0331 | -32.6188
-19.5 | -1.7081 | 0.04445 | -0.0353 | -38.4274
-19 | -1.7111 | 0.03852 | -0.0363 | -44.4211
-18.5 | -1.7066 | 0.03376 | -0.0364 | -50.5509
-18 | -1.6952 | 0.02997 | -0.0358 | -56.5632
-17.5 | -1.6787 | 0.02695 | -0.0345 | -62.2894
-17 | -1.6651 | 0.02401 | -0.0323 | -69.3503
-16.5 | -1.6453 | 0.0218 | -0.0296 | -75.4725
-16 | -1.6207 | 0.02009 | -0.0267 | -80.672
-15.5 | -1.5921 | 0.01875 | -0.0237 | -84.912
-15 | -1.5605 | 0.01768 | -0.0206 | -88.2636
-14.5 | -1.5322 | 0.01653 | -0.0166 | -92.6921
-14 | -1.4974 | 0.01563 | -0.0134 | -95.8029
-13.5 | -1.4556 | 0.01488 | -0.0112 | -97.8226
-13 | -1.4129 | 0.01412 | -0.0091 | -100.0637
-12.5 | -1.3699 | 0.0134 | -0.007 | -102.2313
-12 | -1.3267 | 0.01284 | -0.0047 | -103.3255
-11.5 | -1.2886 | 0.01222 | -0.0013 | -105.4501
-11 | -1.2404 | 0.01169 | 0.0001 | -106.1078
-10.5 | -1.1795 | 0.01106 | -0.0012 | -106.6456
-10 | -1.1175 | 0.01054 | -0.0027 | -106.0247
-9.5 | -1.0547 | 0.00997 | -0.0044 | -105.7874
-9 | -0.9956 | 0.00947 | -0.0052 | -105.132
-8.5 | -0.9383 | 0.00901 | -0.0054 | -104.1398
-8 | -0.8866 | 0.00861 | -0.0044 | -102.9733
-7.5 | -0.8344 | 0.00824 | -0.0035 | -101.2621
-7 | -0.781 | 0.00789 | -0.0028 | -98.9861
-6.5 | -0.7271 | 0.00756 | -0.0022 | -96.1772
-6 | -0.6727 | 0.00726 | -0.0016 | -92.6584
-5.5 | -0.6181 | 0.00696 | -0.0012 | -88.8075
-5 | -0.5628 | 0.00672 | -0.0009 | -83.75
-4.5 | -0.5077 | 0.00647 | -0.0006 | -78.4699
-4 | -0.4521 | 0.00624 | -0.0003 | -72.4519
-3.5 | -0.3963 | 0.00604 | -0.0001 | -65.6126
-3 | -0.3403 | 0.00587 | 0 | -57.9727
-2.5 | -0.284 | 0.00574 | 0.0001 | -49.4774
-2 | -0.2273 | 0.00563 | 0.0001 | -40.373
-1.5 | -0.1707 | 0.00551 | 0.0001 | -30.98
-1 | -0.1139 | 0.00545 | 0.0001 | -20.8991
-0.5 | -0.0568 | 0.00542 | 0 | -10.4797
0 | 0 | 0.0054 | 0 | 0
0.5 | 0.0569 | 0.00542 | 0 | 10.4982
1 | 0.1139 | 0.00545 | -0.0001 | 20.8991
1.5 | 0.1708 | 0.00552 | -0.0001 | 30.942
2 | 0.2274 | 0.00563 | -0.0001 | 40.3908
2.5 | 0.284 | 0.00574 | -0.0001 | 49.4774
3 | 0.3403 | 0.00587 | 0 | 57.9727
3.5 | 0.3964 | 0.00603 | 0.0001 | 65.738
4 | 0.4522 | 0.00624 | 0.0003 | 72.4679
4.5 | 0.5078 | 0.00647 | 0.0005 | 78.4853
5 | 0.5629 | 0.00672 | 0.0008 | 83.7649
5.5 | 0.6182 | 0.00696 | 0.0012 | 88.8218
6 | 0.6729 | 0.00726 | 0.0016 | 92.686
6.5 | 0.7272 | 0.00756 | 0.0021 | 96.1905
7 | 0.7812 | 0.00789 | 0.0027 | 99.0114
7.5 | 0.8346 | 0.00824 | 0.0034 | 101.2864
8 | 0.8868 | 0.00861 | 0.0044 | 102.9965
8.5 | 0.9385 | 0.00901 | 0.0054 | 104.162
9 | 0.9957 | 0.00947 | 0.0051 | 105.1426
9.5 | 1.0548 | 0.00998 | 0.0043 | 105.6914
10 | 1.1176 | 0.01054 | 0.0027 | 106.0342
10.5 | 1.1796 | 0.01106 | 0.0012 | 106.6546
11 | 1.2406 | 0.01169 | -0.0001 | 106.1249
11.5 | 1.2885 | 0.01222 | 0.0013 | 105.4419
12 | 1.3267 | 0.01284 | 0.0047 | 103.3255
12.5 | 1.3701 | 0.0134 | 0.007 | 102.2463
13 | 1.4133 | 0.01412 | 0.009 | 100.0921
13.5 | 1.4562 | 0.01488 | 0.0111 | 97.8629
14 | 1.4981 | 0.01564 | 0.0132 | 95.7864
14.5 | 1.5331 | 0.01654 | 0.0164 | 92.6904
15 | 1.5616 | 0.01768 | 0.0204 | 88.3258
15.5 | 1.5934 | 0.01875 | 0.0235 | 84.9813
16 | 1.6221 | 0.02008 | 0.0265 | 80.7819
16.5 | 1.6469 | 0.02178 | 0.0294 | 75.6152
17 | 1.6668 | 0.024 | 0.032 | 69.45
17.5 | 1.6809 | 0.0269 | 0.0342 | 62.487
18 | 1.6977 | 0.02991 | 0.0355 | 56.7603
18.5 | 1.7092 | 0.0337 | 0.0361 | 50.7181
19 | 1.7142 | 0.03843 | 0.036 | 44.6058
19.5 | 1.7115 | 0.04433 | 0.0349 | 38.6082
20 | 1.6991 | 0.0518 | 0.0328 | 32.8012

## 69. Re 4M Mach 0.25 (1)
BIGFOIL.COM POLAR EXPORT
GA 30A014
GA 30A014 |  |  |  | Cl Max: | 1.272 | at alpha= | 11.5 | deg
JavaFoil+Calcfoil stall+Eppler ext transition |  |  |  | L/D Max: | 79.033 | at alpha= | 8.5 | deg
Re: | 4000000 |  |  | Cd Min: | 0.00906 | at alpha= | 0 | deg
Mach: | 0.25 |  |  | Cl=0 at alpha= | 0 | deg
|  |  |  | @ Cl=0.1, Cd= | 0.009105
|  |  |  | @ Cl=0.4, Cd= | 0.0097086
|  |  |  | @ Cl=0.6, Cd= | 0.010533
alpha (deg) | Cl | Cd | Cm | Cl/Cd
-17.5 | -0.933 | 0.11579 | 0.017 | -8.062
-17 | -0.981 | 0.10367 | 0.017 | -9.467
-16.5 | -1.028 | 0.0909 | 0.017 | -11.308
-16 | -1.067 | 0.0814 | 0.017 | -13.111
-15.5 | -1.116 | 0.06542 | 0.017 | -17.051
-15 | -1.153 | 0.05496 | 0.017 | -20.982
-14.5 | -1.186 | 0.04592 | 0.017 | -25.821
-14 | -1.216 | 0.03754 | 0.017 | -32.382
-13.5 | -1.241 | 0.03051 | 0.017 | -40.684
-13 | -1.257 | 0.02568 | 0.017 | -48.972
-12.5 | -1.264 | 0.02236 | 0.017 | -56.512
-12 | -1.261 | 0.02011 | 0.016 | -62.693
-11.5 | -1.26 | 0.01833 | 0.016 | -68.738
-11 | -1.233 | 0.0174 | 0.015 | -70.844
-10.5 | -1.2 | 0.01643 | 0.014 | -73.042
-10 | -1.164 | 0.01561 | 0.014 | -74.558
-9.5 | -1.122 | 0.01491 | 0.013 | -75.247
-9 | -1.076 | 0.01427 | 0.012 | -75.436
-8.5 | -1.028 | 0.01319 | 0.012 | -77.917
-8 | -0.976 | 0.01342 | 0.011 | -72.713
-7.5 | -0.922 | 0.01221 | 0.01 | -75.537
-7 | -0.866 | 0.01185 | 0.01 | -73.094
-6.5 | -0.809 | 0.01201 | 0.009 | -67.359
-6 | -0.75 | 0.01119 | 0.008 | -67.049
-5.5 | -0.69 | 0.01083 | 0.008 | -63.729
-5 | -0.629 | 0.01058 | 0.007 | -59.489
-4.5 | -0.568 | 0.01046 | 0.006 | -54.291
-4 | -0.506 | 0.01004 | 0.006 | -50.402
-3.5 | -0.443 | 0.00988 | 0.005 | -44.883
-3 | -0.38 | 0.0097 | 0.004 | -39.238
-2.5 | -0.317 | 0.00952 | 0.004 | -33.325
-2 | -0.254 | 0.0094 | 0.003 | -27.035
-1.5 | -0.191 | 0.00933 | 0.002 | -20.436
-1 | -0.127 | 0.00916 | 0.001 | -13.877
-0.5 | -0.064 | 0.00909 | 0.001 | -7
0 | 0 | 0.00906 | 0 | 0
0.5 | 0.064 | 0.00906 | -0.001 | 7.07
1 | 0.128 | 0.00914 | -0.001 | 14.017
1.5 | 0.192 | 0.0093 | -0.002 | 20.644
2 | 0.256 | 0.00937 | -0.003 | 27.313
2.5 | 0.32 | 0.00949 | -0.004 | 33.673
3 | 0.383 | 0.00966 | -0.004 | 39.655
3.5 | 0.446 | 0.00984 | -0.005 | 45.37
4 | 0.509 | 0.01 | -0.006 | 50.958
4.5 | 0.572 | 0.01042 | -0.006 | 54.903
5 | 0.634 | 0.01067 | -0.007 | 59.433
5.5 | 0.695 | 0.01078 | -0.008 | 64.484
6 | 0.756 | 0.01114 | -0.008 | 67.867
6.5 | 0.815 | 0.01195 | -0.009 | 68.21
7 | 0.873 | 0.01179 | -0.01 | 74.042
7.5 | 0.93 | 0.01214 | -0.01 | 76.547
8 | 0.984 | 0.01335 | -0.011 | 73.717
8.5 | 1.036 | 0.01311 | -0.012 | 79.033
9 | 1.085 | 0.01418 | -0.013 | 76.557
9.5 | 1.132 | 0.01481 | -0.013 | 76.416
10 | 1.174 | 0.0155 | -0.014 | 75.752
10.5 | 1.212 | 0.01631 | -0.015 | 74.274
11 | 1.244 | 0.01726 | -0.015 | 72.082
11.5 | 1.272 | 0.01817 | -0.016 | 70
12 | 1.261 | 0.02011 | -0.016 | 62.693
12.5 | 1.264 | 0.02236 | -0.016 | 56.512
13 | 1.257 | 0.02568 | -0.017 | 48.972
13.5 | 1.241 | 0.03051 | -0.017 | 40.684
14 | 1.216 | 0.03754 | -0.017 | 32.382
14.5 | 1.186 | 0.04592 | -0.017 | 25.821
15 | 1.153 | 0.05496 | -0.017 | 20.982
15.5 | 1.116 | 0.06542 | -0.017 | 17.051
16 | 1.067 | 0.0814 | -0.017 | 13.111
16.5 | 1.028 | 0.0909 | -0.017 | 11.308

## 70. Re 4M Mach 0.25 (2)
BIGFOIL.COM POLAR EXPORT
GA 30A014
GA 30A014 |  |  |  | Cl Max: | 1.6354 | at alpha= | 17 | deg
XFOIL ncrit=9 |  |  |  | L/D Max: | 104.215 | at alpha= | 10 | deg
Re: | 4000000 |  |  | Cd Min: | 0.10575 | at alpha= | -20 | deg
Mach: | 0.25 |  |  | Cl=0 at alpha= | 0 | deg
|  |  |  | @ Cl=0.1, Cd= | 0.005521
|  |  |  | @ Cl=0.4, Cd= | 0.0061495
|  |  |  | @ Cl=0.6, Cd= | 0.0069614
alpha (deg) | Cl | Cd | Cm | Cl/Cd
-20 | -1.4066 | 0.10575 | -0.0158 | -13.3012
-19.5 | -1.4796 | 0.08834 | -0.025 | -16.7489
-19 | -1.5395 | 0.07336 | -0.0324 | -20.9856
-18.5 | -1.5844 | 0.06078 | -0.0381 | -26.0678
-18 | -1.6138 | 0.05058 | -0.042 | -31.9059
-17.5 | -1.6293 | 0.04245 | -0.0444 | -38.3816
-17 | -1.6328 | 0.03605 | -0.0454 | -45.2926
-16.5 | -1.6259 | 0.03113 | -0.0451 | -52.2294
-16 | -1.6112 | 0.02736 | -0.0437 | -58.8889
-15.5 | -1.5994 | 0.02382 | -0.0411 | -67.1453
-15 | -1.578 | 0.02136 | -0.0378 | -73.8764
-14.5 | -1.5509 | 0.01949 | -0.034 | -79.5741
-14 | -1.5194 | 0.01805 | -0.0301 | -84.1773
-13.5 | -1.4883 | 0.01674 | -0.0256 | -88.9068
-13 | -1.4553 | 0.01567 | -0.0209 | -92.8717
-12.5 | -1.4123 | 0.01479 | -0.0176 | -95.4902
-12 | -1.3687 | 0.01392 | -0.0143 | -98.3261
-11.5 | -1.3268 | 0.01319 | -0.0106 | -100.5914
-11 | -1.2885 | 0.01259 | -0.006 | -102.3431
-10.5 | -1.2266 | 0.01183 | -0.0063 | -103.6855
-10 | -1.1619 | 0.01115 | -0.0071 | -104.2063
-9.5 | -1.0954 | 0.01055 | -0.0084 | -103.8294
-9 | -1.0323 | 0.00995 | -0.0089 | -103.7487
-8.5 | -0.972 | 0.00942 | -0.0088 | -103.1847
-8 | -0.9182 | 0.00896 | -0.0073 | -102.4777
-7.5 | -0.8639 | 0.00854 | -0.006 | -101.1593
-7 | -0.8083 | 0.00816 | -0.0049 | -99.0564
-6.5 | -0.7521 | 0.00781 | -0.004 | -96.2996
-6 | -0.6958 | 0.00746 | -0.0031 | -93.2708
-5.5 | -0.6389 | 0.00716 | -0.0025 | -89.2318
-5 | -0.5818 | 0.00687 | -0.0019 | -84.687
-4.5 | -0.5244 | 0.00664 | -0.0015 | -78.9759
-4 | -0.4668 | 0.0064 | -0.0011 | -72.9375
-3 | -0.3512 | 0.00599 | -0.0005 | -58.6311
-2.5 | -0.293 | 0.00584 | -0.0003 | -50.1712
-2 | -0.2346 | 0.00571 | -0.0002 | -41.0858
-1.5 | -0.1763 | 0.00559 | -0.0001 | -31.5385
-1 | -0.1177 | 0.00553 | 0 | -21.2839
-0.5 | -0.0588 | 0.0055 | 0 | -10.6909
0 | 0 | 0.00549 | 0 | 0
0.5 | 0.0588 | 0.0055 | 0 | 10.6909
1 | 0.1177 | 0.00553 | 0 | 21.2839
1.5 | 0.1763 | 0.00559 | 0.0001 | 31.5385
2 | 0.2347 | 0.00571 | 0.0002 | 41.1033
2.5 | 0.293 | 0.00584 | 0.0003 | 50.1712
3 | 0.3513 | 0.00599 | 0.0005 | 58.6477
3.5 | 0.4093 | 0.00618 | 0.0007 | 66.2298
4 | 0.467 | 0.0064 | 0.001 | 72.9688
4.5 | 0.5245 | 0.00664 | 0.0014 | 78.991
5 | 0.582 | 0.00687 | 0.0019 | 84.7162
5.5 | 0.6391 | 0.00716 | 0.0025 | 89.2598
6 | 0.696 | 0.00746 | 0.0031 | 93.2976
6.5 | 0.7522 | 0.00781 | 0.0039 | 96.3124
7 | 0.8085 | 0.00816 | 0.0048 | 99.0809
7.5 | 0.8641 | 0.00854 | 0.0059 | 101.1827
8 | 0.9185 | 0.00896 | 0.0073 | 102.5112
8.5 | 0.9722 | 0.00942 | 0.0088 | 103.2059
9 | 1.0324 | 0.00995 | 0.0089 | 103.7588
9.5 | 1.0956 | 0.01055 | 0.0083 | 103.8483
10 | 1.162 | 0.01115 | 0.0071 | 104.2152
10.5 | 1.2268 | 0.01183 | 0.0063 | 103.7025
11 | 1.2884 | 0.01259 | 0.006 | 102.3352
11.5 | 1.3268 | 0.01319 | 0.0106 | 100.5914
12 | 1.369 | 0.01392 | 0.0143 | 98.3477
12.5 | 1.4128 | 0.01479 | 0.0175 | 95.524
13 | 1.456 | 0.01567 | 0.0207 | 92.9164
13.5 | 1.4892 | 0.01675 | 0.0254 | 88.9075
14 | 1.5205 | 0.01805 | 0.0299 | 84.2382
14.5 | 1.5522 | 0.01949 | 0.0338 | 79.6408
15 | 1.5794 | 0.02135 | 0.0375 | 73.9766
15.5 | 1.6011 | 0.02381 | 0.0408 | 67.2449
16 | 1.6131 | 0.02734 | 0.0434 | 59.0015
16.5 | 1.6281 | 0.0311 | 0.0448 | 52.3505
17 | 1.6354 | 0.036 | 0.0451 | 45.4278
17.5 | 1.6321 | 0.04239 | 0.0441 | 38.502
18 | 1.6167 | 0.05053 | 0.0417 | 31.9949
18.5 | 1.5877 | 0.06071 | 0.0377 | 26.1522
19 | 1.5427 | 0.07331 | 0.032 | 21.0435
19.5 | 1.4829 | 0.0883 | 0.0246 | 16.7939
20 | 1.4099 | 0.10572 | 0.0154 | 13.3362

## 71. Re 4M Mach 0.50 (1)
BIGFOIL.COM POLAR EXPORT
GA 30A014
GA 30A014 |  |  |  | Cl Max: | 1.14 | at alpha= | 20 | deg
JavaFoil+Calcfoil stall+Eppler ext transition |  |  |  | L/D Max: | 69.614 | at alpha= | 7.5 | deg
Re: | 4000000 |  |  | Cd Min: | 0.00939 | at alpha= | 0 | deg
Mach: | 0.5 |  |  | Cl=0 at alpha= | 0 | deg
|  |  |  | @ Cl=0.1, Cd= | 0.0094079
|  |  |  | @ Cl=0.4, Cd= | 0.010095
|  |  |  | @ Cl=0.6, Cd= | 0.011026
alpha (deg) | Cl | Cd | Cm | Cl/Cd
-20 | -1.14 | 0.16534 | 0.018 | -6.892
-19.5 | -1.112 | 0.16279 | 0.018 | -6.832
-19 | -1.084 | 0.15524 | 0.017 | -6.986
-18.5 | -1.065 | 0.1549 | 0.018 | -6.877
-18 | -1.035 | 0.14886 | 0.017 | -6.954
-17.5 | -1.003 | 0.1467 | 0.016 | -6.84
-17 | -0.973 | 0.1408 | 0.015 | -6.909
-16.5 | -0.943 | 0.13902 | 0.015 | -6.786
-16 | -0.915 | 0.13477 | 0.014 | -6.791
-15.5 | -0.89 | 0.13894 | 0.014 | -6.404
-15 | -0.865 | 0.12361 | 0.014 | -6.996
-14.5 | -0.836 | 0.11685 | 0.014 | -7.154
-14 | -0.805 | 0.11462 | 0.013 | -7.024
-13.5 | -0.775 | 0.11042 | 0.012 | -7.015
-13 | -0.744 | 0.10775 | 0.011 | -6.909
-12.5 | -0.716 | 0.10048 | 0.01 | -7.126
-12 | -0.69 | 0.10035 | 0.01 | -6.873
-11.5 | -0.664 | 0.08791 | 0.01 | -7.549
-11 | -0.628 | 0.08568 | 0.008 | -7.333
-10.5 | -0.603 | 0.08239 | 0.009 | -7.32
-10 | -0.627 | 0.04318 | 0.013 | -14.526
-9.5 | -0.961 | 0.02568 | 0.014 | -37.417
-9 | -1.046 | 0.01987 | 0.014 | -52.623
-8.5 | -1.062 | 0.01732 | 0.013 | -61.318
-8 | -1.036 | 0.0161 | 0.012 | -64.344
-7.5 | -0.995 | 0.01509 | 0.012 | -65.944
-7 | -0.945 | 0.01361 | 0.011 | -69.396
-6.5 | -0.889 | 0.01313 | 0.01 | -67.705
-6 | -0.828 | 0.01313 | 0.009 | -63.084
-5.5 | -0.765 | 0.01259 | 0.009 | -60.721
-5 | -0.699 | 0.01206 | 0.008 | -57.936
-4.5 | -0.632 | 0.01108 | 0.007 | -57.04
-4 | -0.563 | 0.01071 | 0.006 | -52.618
-3.5 | -0.494 | 0.01047 | 0.006 | -47.205
-3 | -0.424 | 0.01023 | 0.005 | -41.47
-2.5 | -0.354 | 0.00999 | 0.004 | -35.459
-2 | -0.284 | 0.00983 | 0.003 | -28.852
-1.5 | -0.213 | 0.00999 | 0.002 | -21.319
-1 | -0.142 | 0.00945 | 0.002 | -15.029
-0.5 | -0.071 | 0.00943 | 0.001 | -7.533
0 | 0 | 0.00939 | 0 | 0
0.5 | 0.072 | 0.0094 | -0.001 | 7.618
1 | 0.143 | 0.00942 | -0.002 | 15.2
1.5 | 0.215 | 0.00995 | -0.002 | 21.565
2 | 0.286 | 0.00979 | -0.003 | 29.184
2.5 | 0.357 | 0.00995 | -0.004 | 35.872
3 | 0.428 | 0.01019 | -0.005 | 41.979
3.5 | 0.498 | 0.01043 | -0.006 | 47.773
4 | 0.568 | 0.01085 | -0.006 | 52.352
4.5 | 0.637 | 0.01123 | -0.007 | 56.721
5 | 0.705 | 0.0116 | -0.008 | 60.771
5.5 | 0.771 | 0.01208 | -0.009 | 63.808
6 | 0.835 | 0.01236 | -0.009 | 67.579
6.5 | 0.896 | 0.01296 | -0.01 | 69.18
7 | 0.953 | 0.0138 | -0.011 | 69.074
7.5 | 1.004 | 0.01442 | -0.012 | 69.614
8 | 1.046 | 0.0156 | -0.012 | 67.049
8.5 | 1.072 | 0.01678 | -0.013 | 63.921
9 | 1.046 | 0.01987 | -0.014 | 52.623
9.5 | 0.961 | 0.02568 | -0.014 | 37.417
10 | 0.627 | 0.04318 | -0.013 | 14.526
10.5 | 0.603 | 0.08239 | -0.009 | 7.32
11 | 0.628 | 0.08568 | -0.008 | 7.333
11.5 | 0.662 | 0.08974 | -0.01 | 7.376
12 | 0.69 | 0.09899 | -0.01 | 6.966
12.5 | 0.716 | 0.10048 | -0.01 | 7.126
13 | 0.744 | 0.10775 | -0.011 | 6.909
13.5 | 0.774 | 0.11088 | -0.012 | 6.982
14 | 0.805 | 0.11541 | -0.013 | 6.973
14.5 | 0.836 | 0.11856 | -0.014 | 7.051
15 | 0.865 | 0.12478 | -0.014 | 6.93
15.5 | 0.89 | 0.13839 | -0.014 | 6.43
16 | 0.915 | 0.13312 | -0.014 | 6.876
16.5 | 0.943 | 0.1373 | -0.015 | 6.871
17 | 0.973 | 0.14103 | -0.015 | 6.899
17.5 | 1.004 | 0.145 | -0.016 | 6.921
18 | 1.036 | 0.14615 | -0.017 | 7.088
18.5 | 1.065 | 0.15553 | -0.018 | 6.849
19 | 1.084 | 0.15653 | -0.017 | 6.928
19.5 | 1.112 | 0.1596 | -0.018 | 6.968
20 | 1.14 | 0.1659 | -0.018 | 6.87

## 72. Re 4M Mach 0.50 (2)
BIGFOIL.COM POLAR EXPORT
GA 30A014
GA 30A014 |  |  |  | Cl Max: | 1.3087 | at alpha= | 10.5 | deg
XFOIL ncrit=9 |  |  |  | L/D Max: | 99.3021 | at alpha= | 7.5 | deg
Re: | 4000000 |  |  | Cd Min: | 0.12682 | at alpha= | 15.5 | deg
Mach: | 0.5 |  |  | Cl=0 at alpha= | 0 | deg
|  |  |  | @ Cl=0.1, Cd= | 0.0058548
|  |  |  | @ Cl=0.4, Cd= | 0.0064784
|  |  |  | @ Cl=0.6, Cd= | 0.0073316
alpha (deg) | Cl | Cd | Cm | Cl/Cd
-15.5 | -0.9935 | 0.12661 | -0.011 | -7.8469
-15 | -1.024 | 0.11387 | -0.0187 | -8.9927
-14.5 | -1.0583 | 0.1013 | -0.0259 | -10.4472
-14 | -1.0957 | 0.0889 | -0.0327 | -12.3251
-13.5 | -1.1355 | 0.07664 | -0.0392 | -14.816
-13 | -1.1761 | 0.06458 | -0.0454 | -18.2115
-12.5 | -1.2124 | 0.05305 | -0.0512 | -22.8539
-12 | -1.2468 | 0.0419 | -0.0566 | -29.7566
-11.5 | -1.2765 | 0.03186 | -0.0603 | -40.0659
-11 | -1.2996 | 0.02394 | -0.0597 | -54.2857
-10.5 | -1.308 | 0.01876 | -0.0536 | -69.7228
-10 | -1.2964 | 0.01575 | -0.0445 | -82.3111
-9.5 | -1.2753 | 0.01412 | -0.0338 | -90.3187
-9 | -1.1996 | 0.01264 | -0.0313 | -94.9051
-8.5 | -1.1256 | 0.01154 | -0.0287 | -97.539
-8 | -1.0584 | 0.01071 | -0.0251 | -98.8235
-7.5 | -0.9956 | 0.01003 | -0.0209 | -99.2622
-7 | -0.9311 | 0.00943 | -0.0174 | -98.7381
-6.5 | -0.8655 | 0.00891 | -0.0145 | -97.138
-6 | -0.7989 | 0.00847 | -0.012 | -94.3211
-5.5 | -0.7324 | 0.00804 | -0.0099 | -91.0945
-5 | -0.6659 | 0.00768 | -0.0081 | -86.7057
-4.5 | -0.5995 | 0.00733 | -0.0065 | -81.7872
-4 | -0.5331 | 0.00701 | -0.0052 | -76.0485
-3.5 | -0.4668 | 0.00672 | -0.0041 | -69.4643
-3 | -0.4004 | 0.00648 | -0.0031 | -61.7901
-2.5 | -0.334 | 0.00627 | -0.0023 | -53.2695
-2 | -0.2674 | 0.00609 | -0.0017 | -43.908
-1.5 | -0.2007 | 0.00595 | -0.0012 | -33.7311
-1 | -0.1338 | 0.00588 | -0.0007 | -22.7551
-0.5 | -0.0667 | 0.00583 | -0.0004 | -11.4408
0 | 0 | 0.00579 | 0 | 0
0.5 | 0.0667 | 0.00583 | 0.0004 | 11.4408
1 | 0.1338 | 0.00588 | 0.0007 | 22.7551
1.5 | 0.2008 | 0.00596 | 0.0012 | 33.6913
2 | 0.2675 | 0.00609 | 0.0017 | 43.9245
2.5 | 0.334 | 0.00627 | 0.0023 | 53.2695
3 | 0.4005 | 0.00648 | 0.0031 | 61.8056
3.5 | 0.4669 | 0.00672 | 0.0041 | 69.4792
4 | 0.5332 | 0.00701 | 0.0052 | 76.0628
4.5 | 0.5997 | 0.00733 | 0.0065 | 81.8145
5 | 0.6661 | 0.00768 | 0.0081 | 86.7318
5.5 | 0.7326 | 0.00805 | 0.0099 | 91.0062
6 | 0.7991 | 0.00847 | 0.012 | 94.3447
6.5 | 0.8657 | 0.00891 | 0.0144 | 97.1605
7 | 0.9314 | 0.00943 | 0.0174 | 98.7699
7.5 | 0.996 | 0.01003 | 0.0209 | 99.3021
8 | 1.0588 | 0.01071 | 0.025 | 98.8609
8.5 | 1.1259 | 0.01154 | 0.0287 | 97.565
9 | 1.2 | 0.01264 | 0.0313 | 94.9367
9.5 | 1.2757 | 0.01412 | 0.0338 | 90.347
10 | 1.2969 | 0.01576 | 0.0444 | 82.2906
10.5 | 1.3087 | 0.01877 | 0.0535 | 69.723
11 | 1.3002 | 0.02399 | 0.0595 | 54.1976
11.5 | 1.2773 | 0.03192 | 0.0601 | 40.0157
12 | 1.2475 | 0.04201 | 0.0563 | 29.6953
12.5 | 1.2132 | 0.05319 | 0.0508 | 22.8088
13 | 1.1769 | 0.06473 | 0.045 | 18.1817
13.5 | 1.1362 | 0.07683 | 0.0388 | 14.7885
14 | 1.0966 | 0.08908 | 0.0323 | 12.3103
14.5 | 1.0591 | 0.10152 | 0.0254 | 10.4324
15 | 1.025 | 0.11407 | 0.0182 | 8.9857
15.5 | 0.9946 | 0.12682 | 0.0105 | 7.8426

## 73. Re 5M Mach 0.00 (1)
BIGFOIL.COM POLAR EXPORT
GA 30A014
GA 30A014 |  |  |  | Cl Max: | 1.356 | at alpha= | 14.5 | deg
JavaFoil+Calcfoil stall+Eppler ext transition |  |  |  | L/D Max: | 82.063 | at alpha= | 10 | deg
Re: | 5000000 |  |  | Cd Min: | 0.00893 | at alpha= | 0 | deg
Mach: | 0 |  |  | Cl=0 at alpha= | 0 | deg
|  |  |  | @ Cl=0.1, Cd= | 0.0089606
|  |  |  | @ Cl=0.4, Cd= | 0.0095561
|  |  |  | @ Cl=0.6, Cd= | 0.010432
alpha (deg) | Cl | Cd | Cm | Cl/Cd
-19.5 | -1.191 | 0.1003 | 0.02 | -11.872
-19 | -1.214 | 0.08996 | 0.02 | -13.498
-18.5 | -1.232 | 0.08332 | 0.019 | -14.784
-18 | -1.255 | 0.07271 | 0.019 | -17.262
-17.5 | -1.278 | 0.06244 | 0.019 | -20.469
-17 | -1.296 | 0.05471 | 0.019 | -23.686
-16.5 | -1.316 | 0.04619 | 0.019 | -28.486
-16 | -1.329 | 0.04015 | 0.019 | -33.103
-15.5 | -1.345 | 0.03346 | 0.019 | -40.18
-15 | -1.351 | 0.02935 | 0.018 | -46.041
-14.5 | -1.356 | 0.02544 | 0.018 | -53.312
-14 | -1.353 | 0.02307 | 0.018 | -58.658
-13.5 | -1.347 | 0.02084 | 0.017 | -64.641
-13 | -1.336 | 0.01901 | 0.017 | -70.28
-12.5 | -1.326 | 0.017 | 0.017 | -77.985
-12 | -1.297 | 0.01641 | 0.016 | -79.033
-11.5 | -1.264 | 0.01615 | 0.015 | -78.289
-11 | -1.228 | 0.01548 | 0.015 | -79.353
-10.5 | -1.189 | 0.01477 | 0.014 | -80.501
-10 | -1.147 | 0.01419 | 0.013 | -80.817
-9.5 | -1.102 | 0.01387 | 0.013 | -79.466
-9 | -1.054 | 0.01319 | 0.012 | -79.905
-8.5 | -1.004 | 0.01259 | 0.011 | -79.701
-8 | -0.951 | 0.01202 | 0.011 | -79.186
-7.5 | -0.898 | 0.01154 | 0.01 | -77.8
-7 | -0.842 | 0.01145 | 0.009 | -73.561
-6.5 | -0.786 | 0.01118 | 0.009 | -70.258
-6 | -0.728 | 0.01076 | 0.008 | -67.628
-5.5 | -0.669 | 0.01051 | 0.007 | -63.702
-5 | -0.61 | 0.01059 | 0.007 | -57.619
-4.5 | -0.55 | 0.01011 | 0.006 | -54.469
-4 | -0.49 | 0.00983 | 0.005 | -49.887
-3.5 | -0.429 | 0.00967 | 0.005 | -44.391
-3 | -0.369 | 0.00951 | 0.004 | -38.762
-2.5 | -0.307 | 0.00935 | 0.003 | -32.893
-2 | -0.246 | 0.00927 | 0.003 | -26.554
-1.5 | -0.185 | 0.00918 | 0.002 | -20.125
-1 | -0.123 | 0.00901 | 0.001 | -13.671
-0.5 | -0.062 | 0.00896 | 0.001 | -6.879
0 | 0 | 0.00893 | 0 | 0
0.5 | 0.062 | 0.00893 | -0.001 | 6.945
1 | 0.124 | 0.00898 | -0.001 | 13.804
1.5 | 0.186 | 0.00915 | -0.002 | 20.321
2 | 0.248 | 0.00924 | -0.003 | 26.817
2.5 | 0.31 | 0.00932 | -0.003 | 33.222
3 | 0.371 | 0.00948 | -0.004 | 39.158
3.5 | 0.432 | 0.00964 | -0.005 | 44.855
4 | 0.494 | 0.00979 | -0.005 | 50.416
4.5 | 0.554 | 0.01007 | -0.006 | 55.058
5 | 0.615 | 0.01055 | -0.007 | 58.271
5.5 | 0.674 | 0.01046 | -0.007 | 64.433
6 | 0.733 | 0.01072 | -0.008 | 68.423
6.5 | 0.791 | 0.01113 | -0.009 | 71.106
7 | 0.849 | 0.01139 | -0.009 | 74.473
7.5 | 0.904 | 0.01148 | -0.01 | 78.804
8 | 0.959 | 0.01195 | -0.011 | 80.236
8.5 | 1.011 | 0.01252 | -0.011 | 80.794
9 | 1.062 | 0.01311 | -0.012 | 81.052
9.5 | 1.111 | 0.01378 | -0.013 | 80.641
10 | 1.157 | 0.0141 | -0.013 | 82.063
10.5 | 1.2 | 0.01466 | -0.014 | 81.803
11 | 1.239 | 0.01536 | -0.015 | 80.692
11.5 | 1.276 | 0.01602 | -0.015 | 79.652
12 | 1.309 | 0.01627 | -0.016 | 80.471
12.5 | 1.339 | 0.01685 | -0.017 | 79.471
13 | 1.336 | 0.01901 | -0.017 | 70.28
13.5 | 1.347 | 0.02084 | -0.017 | 64.641
14 | 1.353 | 0.02307 | -0.018 | 58.658
14.5 | 1.356 | 0.02544 | -0.018 | 53.312
15 | 1.351 | 0.02935 | -0.018 | 46.041
15.5 | 1.345 | 0.03346 | -0.019 | 40.18
16 | 1.329 | 0.04015 | -0.019 | 33.103
16.5 | 1.316 | 0.04619 | -0.019 | 28.486
17 | 1.296 | 0.05471 | -0.019 | 23.686
17.5 | 1.278 | 0.06244 | -0.019 | 20.469
18 | 1.255 | 0.07271 | -0.019 | 17.262
18.5 | 1.232 | 0.08332 | -0.019 | 14.784
19 | 1.214 | 0.08996 | -0.019 | 13.498
19.5 | 1.191 | 0.1003 | -0.019 | 11.872

## 74. Re 5M Mach 0.00 (2)
BIGFOIL.COM POLAR EXPORT
GA 30A014
GA 30A014 |  |  |  | Cl Max: | 1.769 | at alpha= | 19.5 | deg
XFOIL ncrit=9 |  |  |  | L/D Max: | 111.843 | at alpha= | 11 | deg
Re: | 5000000 |  |  | Cd Min: | 0.04115 | at alpha= | -20 | deg
Mach: | 0 |  |  | Cl=0 at alpha= | 0 | deg
|  |  |  | @ Cl=0.1, Cd= | 0.0053928
|  |  |  | @ Cl=0.4, Cd= | 0.0059653
|  |  |  | @ Cl=0.6, Cd= | 0.0067172
alpha (deg) | Cl | Cd | Cm | Cl/Cd
-20 | -1.7638 | 0.04115 | -0.034 | -42.8627
-19.5 | -1.766 | 0.03566 | -0.0345 | -49.5233
-19 | -1.7604 | 0.03135 | -0.0342 | -56.1531
-18.5 | -1.7485 | 0.02794 | -0.0331 | -62.5805
-18 | -1.7315 | 0.02522 | -0.0316 | -68.6558
-17.5 | -1.7105 | 0.02305 | -0.0296 | -74.2082
-17 | -1.6861 | 0.02129 | -0.0272 | -79.1968
-16.5 | -1.6634 | 0.01957 | -0.0242 | -84.9974
-16 | -1.6375 | 0.01818 | -0.021 | -90.0715
-15.5 | -1.6081 | 0.01708 | -0.0177 | -94.1511
-15 | -1.576 | 0.01621 | -0.0144 | -97.2239
-14.5 | -1.54 | 0.01543 | -0.0116 | -99.8056
-14 | -1.5005 | 0.01457 | -0.0093 | -102.9856
-13.5 | -1.4576 | 0.01387 | -0.0076 | -105.0901
-13 | -1.4126 | 0.01328 | -0.006 | -106.3705
-12.5 | -1.37 | 0.0126 | -0.0039 | -108.7302
-12 | -1.3293 | 0.01207 | -0.0012 | -110.1326
-11.5 | -1.285 | 0.01155 | 0.0007 | -111.2554
-11 | -1.2257 | 0.01096 | -0.0005 | -111.8339
-10.5 | -1.1654 | 0.01044 | -0.0019 | -111.6284
-10 | -1.1042 | 0.00992 | -0.0034 | -111.3105
-9.5 | -1.0459 | 0.00943 | -0.0042 | -110.912
-9 | -0.9904 | 0.00901 | -0.0043 | -109.9223
-8.5 | -0.9393 | 0.00863 | -0.0033 | -108.8413
-8 | -0.8875 | 0.00826 | -0.0025 | -107.4455
-7.5 | -0.8344 | 0.00793 | -0.0019 | -105.2207
-7 | -0.7806 | 0.00761 | -0.0014 | -102.5756
-6.5 | -0.7265 | 0.00732 | -0.001 | -99.2486
-6 | -0.6721 | 0.00703 | -0.0006 | -95.6046
-5.5 | -0.6173 | 0.00679 | -0.0003 | -90.9131
-5 | -0.5622 | 0.00656 | -0.0001 | -85.7012
-4.5 | -0.5067 | 0.00635 | 0 | -79.7953
-4 | -0.4512 | 0.00614 | 0.0002 | -73.4853
-3.5 | -0.3954 | 0.00595 | 0.0003 | -66.4538
-3 | -0.3395 | 0.00579 | 0.0003 | -58.6356
-2.5 | -0.2832 | 0.00567 | 0.0003 | -49.9471
-2 | -0.2267 | 0.00556 | 0.0003 | -40.7734
-1.5 | -0.1704 | 0.00546 | 0.0003 | -31.2088
-1 | -0.1137 | 0.0054 | 0.0002 | -21.0556
-0.5 | -0.0568 | 0.00537 | 0.0001 | -10.5773
0 | 0 | 0.00536 | 0 | 0
0.5 | 0.0568 | 0.00537 | -0.0001 | 10.5773
1 | 0.1137 | 0.0054 | -0.0002 | 21.0556
1.5 | 0.1704 | 0.00546 | -0.0003 | 31.2088
2 | 0.2267 | 0.00557 | -0.0003 | 40.7002
2.5 | 0.2832 | 0.00567 | -0.0003 | 49.9471
3 | 0.3395 | 0.00579 | -0.0003 | 58.6356
3.5 | 0.3955 | 0.00595 | -0.0003 | 66.4706
4 | 0.4513 | 0.00614 | -0.0002 | 73.5016
4.5 | 0.5068 | 0.00635 | -0.0001 | 79.811
5 | 0.5624 | 0.00656 | 0.0001 | 85.7317
5.5 | 0.6174 | 0.00679 | 0.0003 | 90.9278
6 | 0.6724 | 0.00703 | 0.0006 | 95.6472
6.5 | 0.7267 | 0.00732 | 0.0009 | 99.276
7 | 0.7808 | 0.00761 | 0.0014 | 102.6018
7.5 | 0.8347 | 0.00793 | 0.0018 | 105.2585
8 | 0.8877 | 0.00827 | 0.0024 | 107.3398
8.5 | 0.9396 | 0.00863 | 0.0033 | 108.876
9 | 0.9906 | 0.00901 | 0.0043 | 109.9445
9.5 | 1.046 | 0.00943 | 0.0042 | 110.9226
10 | 1.1044 | 0.00992 | 0.0034 | 111.3306
10.5 | 1.1655 | 0.01044 | 0.0019 | 111.6379
11 | 1.2258 | 0.01096 | 0.0005 | 111.8431
11.5 | 1.2852 | 0.01155 | -0.0008 | 111.2727
12 | 1.3292 | 0.01207 | 0.0013 | 110.1243
12.5 | 1.3701 | 0.0126 | 0.0039 | 108.7381
13 | 1.4129 | 0.01328 | 0.0059 | 106.3931
13.5 | 1.458 | 0.01387 | 0.0075 | 105.119
14 | 1.501 | 0.01457 | 0.0092 | 103.0199
14.5 | 1.5406 | 0.01543 | 0.0114 | 99.8445
15 | 1.5771 | 0.01621 | 0.0142 | 97.2918
15.5 | 1.6092 | 0.01708 | 0.0175 | 94.2155
16 | 1.6388 | 0.01818 | 0.0207 | 90.143
16.5 | 1.6649 | 0.01957 | 0.0239 | 85.0741
17 | 1.6879 | 0.02127 | 0.0269 | 79.3559
17.5 | 1.7125 | 0.02302 | 0.0292 | 74.3918
18 | 1.7337 | 0.02518 | 0.0312 | 68.8523
18.5 | 1.751 | 0.02788 | 0.0328 | 62.8049
19 | 1.763 | 0.03128 | 0.0338 | 56.3619
19.5 | 1.769 | 0.03557 | 0.0341 | 49.7329
20 | 1.7673 | 0.04102 | 0.0336 | 43.0839

## 75. Re 5M Mach 0.10 (1)
BIGFOIL.COM POLAR EXPORT
GA 30A014
GA 30A014 |  |  |  | Cl Max: | 1.341 | at alpha= | 14 | deg
JavaFoil+Calcfoil stall+Eppler ext transition |  |  |  | L/D Max: | 81.527 | at alpha= | 10 | deg
Re: | 5000000 |  |  | Cd Min: | 0.00897 | at alpha= | 0.5 | deg
Mach: | 0.1 |  |  | Cl=0 at alpha= | 0 | deg
|  |  |  | @ Cl=0.1, Cd= | 0.008976
|  |  |  | @ Cl=0.4, Cd= | 0.0095553
|  |  |  | @ Cl=0.6, Cd= | 0.010368
alpha (deg) | Cl | Cd | Cm | Cl/Cd
-19 | -1.165 | 0.09771 | 0.019 | -11.923
-18.5 | -1.184 | 0.09246 | 0.019 | -12.802
-18 | -1.213 | 0.07925 | 0.019 | -15.303
-17.5 | -1.24 | 0.0673 | 0.019 | -18.431
-17 | -1.262 | 0.05912 | 0.019 | -21.34
-16.5 | -1.281 | 0.05141 | 0.019 | -24.921
-16 | -1.299 | 0.04421 | 0.019 | -29.38
-15.5 | -1.316 | 0.03731 | 0.019 | -35.267
-15 | -1.332 | 0.03105 | 0.018 | -42.892
-14.5 | -1.336 | 0.02767 | 0.018 | -48.279
-14 | -1.341 | 0.02397 | 0.018 | -55.925
-13.5 | -1.338 | 0.02147 | 0.017 | -62.314
-13 | -1.329 | 0.01961 | 0.017 | -67.757
-12.5 | -1.324 | 0.01716 | 0.017 | -77.148
-12 | -1.296 | 0.0166 | 0.016 | -78.096
-11.5 | -1.265 | 0.01632 | 0.015 | -77.503
-11 | -1.23 | 0.01568 | 0.015 | -78.435
-10.5 | -1.192 | 0.01494 | 0.014 | -79.745
-10 | -1.15 | 0.01433 | 0.013 | -80.277
-9.5 | -1.105 | 0.01379 | 0.013 | -80.134
-9 | -1.057 | 0.01332 | 0.012 | -79.409
-8.5 | -1.007 | 0.01264 | 0.012 | -79.696
-8 | -0.955 | 0.01249 | 0.011 | -76.479
-7.5 | -0.901 | 0.01165 | 0.01 | -77.362
-7 | -0.846 | 0.01147 | 0.01 | -73.758
-6.5 | -0.789 | 0.01121 | 0.009 | -70.392
-6 | -0.731 | 0.01085 | 0.008 | -67.44
-5.5 | -0.673 | 0.01049 | 0.008 | -64.135
-5 | -0.613 | 0.01052 | 0.007 | -58.255
-4.5 | -0.553 | 0.01014 | 0.006 | -54.557
-4 | -0.493 | 0.00988 | 0.005 | -49.862
-3.5 | -0.432 | 0.00967 | 0.005 | -44.617
-3 | -0.37 | 0.00952 | 0.004 | -38.888
-2.5 | -0.309 | 0.00939 | 0.003 | -32.899
-2 | -0.247 | 0.00928 | 0.003 | -26.651
-1.5 | -0.186 | 0.00922 | 0.002 | -20.125
-1 | -0.124 | 0.00901 | 0.001 | -13.738
-0.5 | -0.062 | 0.009 | 0.001 | -6.878
0 | 0 | 0.00898 | 0 | 0
0.5 | 0.062 | 0.00897 | -0.001 | 6.945
1 | 0.125 | 0.00898 | -0.001 | 13.873
1.5 | 0.187 | 0.00919 | -0.002 | 20.323
2 | 0.249 | 0.00925 | -0.003 | 26.917
2.5 | 0.311 | 0.00936 | -0.003 | 33.231
3 | 0.373 | 0.00949 | -0.004 | 39.288
3.5 | 0.435 | 0.00964 | -0.005 | 45.083
4 | 0.496 | 0.00984 | -0.005 | 50.394
4.5 | 0.557 | 0.0101 | -0.006 | 55.152
5 | 0.618 | 0.01048 | -0.007 | 58.916
5.5 | 0.677 | 0.01044 | -0.008 | 64.87
6 | 0.737 | 0.0108 | -0.008 | 68.236
6.5 | 0.795 | 0.01116 | -0.009 | 71.248
7 | 0.852 | 0.01141 | -0.01 | 74.678
7.5 | 0.908 | 0.01159 | -0.01 | 78.364
8 | 0.963 | 0.01242 | -0.011 | 77.507
8.5 | 1.015 | 0.01257 | -0.012 | 80.787
9 | 1.066 | 0.01323 | -0.012 | 80.56
9.5 | 1.115 | 0.0137 | -0.013 | 81.339
10 | 1.16 | 0.01423 | -0.013 | 81.527
10.5 | 1.202 | 0.01483 | -0.014 | 81.044
11 | 1.241 | 0.01556 | -0.015 | 79.768
11.5 | 1.277 | 0.01619 | -0.015 | 78.863
12 | 1.309 | 0.01645 | -0.016 | 79.527
12.5 | 1.337 | 0.017 | -0.017 | 78.649
13 | 1.329 | 0.01961 | -0.017 | 67.757
13.5 | 1.338 | 0.02147 | -0.017 | 62.314
14 | 1.341 | 0.02397 | -0.018 | 55.925
14.5 | 1.336 | 0.02767 | -0.018 | 48.279
15 | 1.332 | 0.03105 | -0.018 | 42.892
15.5 | 1.316 | 0.03731 | -0.018 | 35.267
16 | 1.299 | 0.04421 | -0.019 | 29.38
16.5 | 1.281 | 0.05141 | -0.019 | 24.921
17 | 1.262 | 0.05912 | -0.019 | 21.34
17.5 | 1.24 | 0.0673 | -0.019 | 18.431
18 | 1.213 | 0.07925 | -0.019 | 15.303
18.5 | 1.184 | 0.09246 | -0.019 | 12.802
19 | 1.165 | 0.09771 | -0.019 | 11.923

## 76. Re 5M Mach 0.10 (2)
BIGFOIL.COM POLAR EXPORT
GA 30A014
GA 30A014 |  |  |  | Cl Max: | 1.7525 | at alpha= | 19 | deg
XFOIL ncrit=9 |  |  |  | L/D Max: | 111.362 | at alpha= | 11 | deg
Re: | 5000000 |  |  | Cd Min: | 0.04693 | at alpha= | -20 | deg
Mach: | 0.1 |  |  | Cl=0 at alpha= | 0 | deg
|  |  |  | @ Cl=0.1, Cd= | 0.0053999
|  |  |  | @ Cl=0.4, Cd= | 0.0059675
|  |  |  | @ Cl=0.6, Cd= | 0.0067257
alpha (deg) | Cl | Cd | Cm | Cl/Cd
-20 | -1.7373 | 0.04693 | -0.0348 | -37.019
-19.5 | -1.7484 | 0.04001 | -0.0362 | -43.6991
-19 | -1.7497 | 0.0346 | -0.0366 | -50.5694
-18.5 | -1.7428 | 0.03036 | -0.0361 | -57.4045
-18 | -1.73 | 0.02701 | -0.0348 | -64.0504
-17.5 | -1.7116 | 0.02439 | -0.0329 | -70.1763
-17 | -1.6891 | 0.02231 | -0.0306 | -75.7104
-16.5 | -1.6635 | 0.02061 | -0.028 | -80.7132
-16 | -1.6402 | 0.01893 | -0.0247 | -86.6455
-15.5 | -1.6126 | 0.01762 | -0.0212 | -91.521
-15 | -1.5815 | 0.0166 | -0.0177 | -95.2711
-14.5 | -1.5477 | 0.01579 | -0.0143 | -98.0177
-14 | -1.5088 | 0.01493 | -0.0117 | -101.0583
-13.5 | -1.4668 | 0.01413 | -0.0096 | -103.8075
-13 | -1.4221 | 0.01348 | -0.0078 | -105.497
-12.5 | -1.3782 | 0.01283 | -0.0057 | -107.4201
-12 | -1.3374 | 0.01223 | -0.0029 | -109.354
-11.5 | -1.2944 | 0.01174 | -0.0004 | -110.2555
-11 | -1.2349 | 0.01109 | -0.0014 | -111.3526
-10.5 | -1.1738 | 0.01057 | -0.0027 | -111.0501
-10 | -1.1123 | 0.01001 | -0.0041 | -111.1189
-9.5 | -1.0531 | 0.00952 | -0.0049 | -110.6197
-9 | -0.9969 | 0.00909 | -0.005 | -109.67
-8.5 | -0.9455 | 0.0087 | -0.0039 | -108.6782
-8 | -0.8934 | 0.00832 | -0.0029 | -107.3798
-7.5 | -0.84 | 0.00797 | -0.0023 | -105.3952
-7 | -0.7857 | 0.00765 | -0.0017 | -102.7059
-6.5 | -0.7311 | 0.00736 | -0.0013 | -99.3342
-6 | -0.6763 | 0.00707 | -0.0009 | -95.6577
-5.5 | -0.6212 | 0.00681 | -0.0005 | -91.2188
-5 | -0.5656 | 0.00659 | -0.0003 | -85.827
-4.5 | -0.5099 | 0.00637 | -0.0001 | -80.0471
-4 | -0.454 | 0.00616 | 0.0001 | -73.7013
-3.5 | -0.3978 | 0.00597 | 0.0002 | -66.6332
-3 | -0.3415 | 0.0058 | 0.0002 | -58.8793
-2.5 | -0.2849 | 0.00569 | 0.0002 | -50.0703
-2 | -0.2281 | 0.00558 | 0.0002 | -40.8781
-1.5 | -0.1714 | 0.00547 | 0.0002 | -31.3346
-1 | -0.1143 | 0.00541 | 0.0002 | -21.1275
-0.5 | -0.0571 | 0.00538 | 0.0001 | -10.6134
0 | 0 | 0.00537 | 0 | 0
0.5 | 0.0572 | 0.00537 | -0.0001 | 10.6518
1 | 0.1144 | 0.00541 | -0.0002 | 21.146
1.5 | 0.1715 | 0.00547 | -0.0002 | 31.3528
2 | 0.228 | 0.00559 | -0.0002 | 40.7871
2.5 | 0.2849 | 0.00569 | -0.0003 | 50.0703
3 | 0.3416 | 0.00581 | -0.0002 | 58.7952
3.5 | 0.3979 | 0.00596 | -0.0002 | 66.7617
4 | 0.454 | 0.00616 | -0.0001 | 73.7013
4.5 | 0.51 | 0.00637 | 0.0001 | 80.0628
5 | 0.5657 | 0.00659 | 0.0003 | 85.8422
5.5 | 0.6213 | 0.00681 | 0.0005 | 91.2335
6 | 0.6765 | 0.00707 | 0.0008 | 95.686
6.5 | 0.7313 | 0.00736 | 0.0012 | 99.3614
7 | 0.7859 | 0.00765 | 0.0017 | 102.732
7.5 | 0.8402 | 0.00797 | 0.0022 | 105.4203
8 | 0.8936 | 0.00832 | 0.0029 | 107.4038
8.5 | 0.9458 | 0.0087 | 0.0038 | 108.7126
9 | 0.9972 | 0.00909 | 0.0049 | 109.703
9.5 | 1.0532 | 0.00952 | 0.0049 | 110.6303
10 | 1.1124 | 0.01001 | 0.0041 | 111.1289
10.5 | 1.1739 | 0.01057 | 0.0027 | 111.0596
11 | 1.235 | 0.01109 | 0.0014 | 111.3616
11.5 | 1.2947 | 0.01174 | 0.0003 | 110.2811
12 | 1.3374 | 0.01222 | 0.0029 | 109.4435
12.5 | 1.3783 | 0.01283 | 0.0057 | 107.4279
13 | 1.4225 | 0.01348 | 0.0077 | 105.5267
13.5 | 1.4673 | 0.01413 | 0.0095 | 103.8429
14 | 1.5093 | 0.01493 | 0.0116 | 101.0918
14.5 | 1.5485 | 0.01579 | 0.0141 | 98.0684
15 | 1.5826 | 0.0166 | 0.0175 | 95.3373
15.5 | 1.6138 | 0.01762 | 0.021 | 91.5891
16 | 1.6415 | 0.01893 | 0.0244 | 86.7142
16.5 | 1.6651 | 0.0206 | 0.0278 | 80.8301
17 | 1.691 | 0.02229 | 0.0304 | 75.8636
17.5 | 1.7138 | 0.02436 | 0.0326 | 70.353
18 | 1.7323 | 0.02697 | 0.0344 | 64.2306
18.5 | 1.7455 | 0.03029 | 0.0357 | 57.6263
19 | 1.7525 | 0.03453 | 0.0362 | 50.753
19.5 | 1.7515 | 0.03993 | 0.0359 | 43.8643
20 | 1.7409 | 0.0468 | 0.0344 | 37.1987

## 77. Re 5M Mach 0.25 (1)
BIGFOIL.COM POLAR EXPORT
GA 30A014
GA 30A014 |  |  |  | Cl Max: | 1.272 | at alpha= | 11.5 | deg
JavaFoil+Calcfoil stall+Eppler ext transition |  |  |  | L/D Max: | 79.233 | at alpha= | 8 | deg
Re: | 5000000 |  |  | Cd Min: | 0.00902 | at alpha= | 0.5 | deg
Mach: | 0.25 |  |  | Cl=0 at alpha= | 0 | deg
|  |  |  | @ Cl=0.1, Cd= | 0.0090256
|  |  |  | @ Cl=0.4, Cd= | 0.009624
|  |  |  | @ Cl=0.6, Cd= | 0.0104
alpha (deg) | Cl | Cd | Cm | Cl/Cd
-17.5 | -0.938 | 0.11066 | 0.017 | -8.474
-17 | -0.987 | 0.09812 | 0.017 | -10.061
-16.5 | -1.034 | 0.08574 | 0.017 | -12.06
-16 | -1.076 | 0.07555 | 0.017 | -14.239
-15.5 | -1.124 | 0.06029 | 0.018 | -18.652
-15 | -1.163 | 0.05007 | 0.018 | -23.236
-14.5 | -1.196 | 0.04179 | 0.018 | -28.626
-14 | -1.226 | 0.03418 | 0.017 | -35.869
-13.5 | -1.25 | 0.02807 | 0.017 | -44.542
-13 | -1.265 | 0.02389 | 0.017 | -52.954
-12.5 | -1.27 | 0.02106 | 0.017 | -60.323
-12 | -1.265 | 0.01933 | 0.016 | -65.464
-11.5 | -1.26 | 0.01759 | 0.016 | -71.611
-11 | -1.233 | 0.01668 | 0.015 | -73.894
-10.5 | -1.201 | 0.01591 | 0.014 | -75.464
-10 | -1.164 | 0.01513 | 0.014 | -76.9
-9.5 | -1.122 | 0.01445 | 0.013 | -77.672
-9 | -1.076 | 0.01387 | 0.012 | -77.58
-8.5 | -1.027 | 0.01361 | 0.012 | -75.48
-8 | -0.976 | 0.01249 | 0.011 | -78.16
-7.5 | -0.922 | 0.01196 | 0.01 | -77.085
-7 | -0.866 | 0.01183 | 0.01 | -73.267
-6.5 | -0.809 | 0.0118 | 0.009 | -68.558
-6 | -0.75 | 0.01104 | 0.008 | -67.936
-5.5 | -0.69 | 0.01073 | 0.008 | -64.299
-5 | -0.629 | 0.01041 | 0.007 | -60.454
-4.5 | -0.568 | 0.0103 | 0.006 | -55.132
-4 | -0.506 | 0.01009 | 0.006 | -50.116
-3.5 | -0.443 | 0.00981 | 0.005 | -45.186
-3 | -0.38 | 0.0096 | 0.004 | -39.627
-2.5 | -0.317 | 0.00948 | 0.004 | -33.487
-2 | -0.254 | 0.0094 | 0.003 | -27.042
-1.5 | -0.191 | 0.00924 | 0.002 | -20.632
-1 | -0.127 | 0.00906 | 0.001 | -14.044
-0.5 | -0.064 | 0.00905 | 0.001 | -7.031
0 | 0 | 0.00907 | 0 | 0
0.5 | 0.064 | 0.00902 | -0.001 | 7.1
1 | 0.128 | 0.00903 | -0.001 | 14.185
1.5 | 0.192 | 0.00921 | -0.002 | 20.839
2 | 0.256 | 0.00937 | -0.003 | 27.319
2.5 | 0.32 | 0.00945 | -0.004 | 33.835
3 | 0.383 | 0.00957 | -0.004 | 40.044
3.5 | 0.446 | 0.00977 | -0.005 | 45.671
4 | 0.509 | 0.01006 | -0.006 | 50.663
4.5 | 0.572 | 0.01026 | -0.006 | 55.747
5 | 0.634 | 0.01057 | -0.007 | 59.992
5.5 | 0.695 | 0.01069 | -0.008 | 65.058
6 | 0.756 | 0.01099 | -0.008 | 68.757
6.5 | 0.815 | 0.01174 | -0.009 | 69.418
7 | 0.873 | 0.01177 | -0.01 | 74.205
7.5 | 0.93 | 0.0119 | -0.01 | 78.11
8 | 0.984 | 0.01242 | -0.011 | 79.233
8.5 | 1.036 | 0.01353 | -0.012 | 76.554
9 | 1.085 | 0.01379 | -0.013 | 78.731
9.5 | 1.132 | 0.01435 | -0.013 | 78.864
10 | 1.174 | 0.01503 | -0.014 | 78.132
10.5 | 1.212 | 0.01579 | -0.015 | 76.723
11 | 1.244 | 0.01655 | -0.015 | 75.178
11.5 | 1.272 | 0.01745 | -0.016 | 72.919
12 | 1.265 | 0.01933 | -0.016 | 65.464
12.5 | 1.27 | 0.02106 | -0.017 | 60.323
13 | 1.265 | 0.02389 | -0.017 | 52.954
13.5 | 1.25 | 0.02807 | -0.017 | 44.542
14 | 1.226 | 0.03418 | -0.017 | 35.869
14.5 | 1.196 | 0.04179 | -0.017 | 28.626
15 | 1.163 | 0.05007 | -0.018 | 23.236
15.5 | 1.124 | 0.06029 | -0.017 | 18.652
16 | 1.076 | 0.07555 | -0.017 | 14.239
16.5 | 1.034 | 0.08574 | -0.017 | 12.06

## 78. Re 5M Mach 0.25 (2)
BIGFOIL.COM POLAR EXPORT
GA 30A014
GA 30A014 |  |  |  | Cl Max: | 1.6795 | at alpha= | 17.5 | deg
XFOIL ncrit=9 |  |  |  | L/D Max: | 109.082 | at alpha= | 9.5 | deg
Re: | 5000000 |  |  | Cd Min: | 0.09633 | at alpha= | -20 | deg
Mach: | 0.25 |  |  | Cl=0 at alpha= | 0 | deg
|  |  |  | @ Cl=0.1, Cd= | 0.0054578
|  |  |  | @ Cl=0.4, Cd= | 0.0060701
|  |  |  | @ Cl=0.6, Cd= | 0.006801
alpha (deg) | Cl | Cd | Cm | Cl/Cd
-20 | -1.4745 | 0.09633 | -0.0215 | -15.3068
-19.5 | -1.5437 | 0.07997 | -0.0299 | -19.3035
-19 | -1.597 | 0.06624 | -0.0363 | -24.1093
-18.5 | -1.6387 | 0.05444 | -0.0413 | -30.101
-18 | -1.6657 | 0.04488 | -0.0446 | -37.1145
-17.5 | -1.6769 | 0.03759 | -0.0461 | -44.6103
-17 | -1.6756 | 0.03206 | -0.046 | -52.2645
-16.5 | -1.6655 | 0.02782 | -0.0448 | -59.867
-16 | -1.648 | 0.02459 | -0.0426 | -67.0191
-15.5 | -1.6248 | 0.02211 | -0.0397 | -73.4871
-15 | -1.5992 | 0.02006 | -0.0362 | -79.7208
-14.5 | -1.5731 | 0.01826 | -0.0319 | -86.1501
-14 | -1.5416 | 0.01692 | -0.0276 | -91.1111
-13.5 | -1.5072 | 0.01588 | -0.0231 | -94.9118
-13 | -1.4682 | 0.01494 | -0.0192 | -98.2731
-12.5 | -1.4248 | 0.01402 | -0.0159 | -101.6262
-12 | -1.379 | 0.01331 | -0.0129 | -103.6063
-11.5 | -1.3391 | 0.0126 | -0.0086 | -106.2778
-11 | -1.2854 | 0.01193 | -0.0071 | -107.7452
-10.5 | -1.2218 | 0.01123 | -0.0077 | -108.7979
-10 | -1.1565 | 0.01064 | -0.0086 | -108.6936
-9.5 | -1.0928 | 0.01002 | -0.0092 | -109.0619
-9 | -1.0344 | 0.0095 | -0.0086 | -108.8842
-8.5 | -0.9802 | 0.00906 | -0.0072 | -108.1898
-8 | -0.9258 | 0.00864 | -0.0058 | -107.1528
-7.5 | -0.87 | 0.00825 | -0.0047 | -105.4545
-7 | -0.8136 | 0.00789 | -0.0038 | -103.1179
-6.5 | -0.757 | 0.00757 | -0.003 | -100
-6 | -0.6996 | 0.00727 | -0.0024 | -96.2311
-5.5 | -0.6422 | 0.007 | -0.0018 | -91.7429
-5 | -0.5848 | 0.00673 | -0.0013 | -86.8945
-4.5 | -0.5269 | 0.00651 | -0.001 | -80.937
-4 | -0.4688 | 0.0063 | -0.0007 | -74.4127
-3.5 | -0.4108 | 0.0061 | -0.0004 | -67.3443
-3 | -0.3526 | 0.00592 | -0.0002 | -59.5608
-2.5 | -0.294 | 0.00578 | -0.0001 | -50.8651
-2 | -0.2353 | 0.00566 | 0 | -41.5724
-1.5 | -0.1769 | 0.00553 | 0 | -31.9892
-1 | -0.118 | 0.00547 | 0 | -21.5722
-0.5 | -0.0589 | 0.00543 | 0 | -10.8471
0 | 0 | 0.00543 | 0 | 0
0.5 | 0.0589 | 0.00543 | 0 | 10.8471
1 | 0.118 | 0.00547 | -0.0001 | 21.5722
1.5 | 0.1769 | 0.00554 | 0 | 31.9314
2 | 0.2354 | 0.00566 | 0 | 41.5901
2.5 | 0.2941 | 0.00578 | 0.0001 | 50.8824
3.5 | 0.4109 | 0.0061 | 0.0004 | 67.3607
4 | 0.4689 | 0.0063 | 0.0007 | 74.4286
4.5 | 0.527 | 0.00651 | 0.0009 | 80.9524
5 | 0.5849 | 0.00673 | 0.0013 | 86.9094
5.5 | 0.6423 | 0.007 | 0.0018 | 91.7571
6 | 0.6998 | 0.00726 | 0.0023 | 96.3912
6.5 | 0.7572 | 0.00757 | 0.0029 | 100.0264
7 | 0.8138 | 0.00789 | 0.0037 | 103.1432
7.5 | 0.8703 | 0.00825 | 0.0046 | 105.4909
8 | 0.926 | 0.00864 | 0.0057 | 107.1759
8.5 | 0.9804 | 0.00906 | 0.0071 | 108.2119
9 | 1.0346 | 0.0095 | 0.0086 | 108.9053
9.5 | 1.093 | 0.01002 | 0.0091 | 109.0818
10 | 1.1567 | 0.01064 | 0.0085 | 108.7124
10.5 | 1.2219 | 0.01123 | 0.0076 | 108.8068
11 | 1.2856 | 0.01193 | 0.0071 | 107.7619
11.5 | 1.339 | 0.0126 | 0.0086 | 106.2698
12 | 1.3792 | 0.0133 | 0.0128 | 103.6992
12.5 | 1.4252 | 0.01402 | 0.0158 | 101.6548
13 | 1.4688 | 0.01494 | 0.019 | 98.3133
13.5 | 1.5081 | 0.01588 | 0.0229 | 94.9685
14 | 1.5426 | 0.01692 | 0.0274 | 91.1702
14.5 | 1.5743 | 0.01826 | 0.0317 | 86.2158
15 | 1.6006 | 0.02006 | 0.0359 | 79.7906
15.5 | 1.6265 | 0.0221 | 0.0394 | 73.5973
16 | 1.6498 | 0.02458 | 0.0423 | 67.1196
16.5 | 1.6676 | 0.02779 | 0.0445 | 60.0072
17 | 1.6779 | 0.03203 | 0.0457 | 52.3853
17.5 | 1.6795 | 0.03754 | 0.0457 | 44.7389
18 | 1.6684 | 0.04485 | 0.0442 | 37.1996
18.5 | 1.642 | 0.05435 | 0.0409 | 30.2116
19 | 1.5998 | 0.06623 | 0.0359 | 24.1552
19.5 | 1.5475 | 0.07986 | 0.0295 | 19.3777
20 | 1.4785 | 0.0962 | 0.0211 | 15.369

## 79. Re 5M Mach 0.50 (1)
BIGFOIL.COM POLAR EXPORT
GA 30A014
GA 30A014 |  |  |  | Cl Max: | 1.141 | at alpha= | 20 | deg
JavaFoil+Calcfoil stall+Eppler ext transition |  |  |  | L/D Max: | 71.577 | at alpha= | 7.5 | deg
Re: | 5000000 |  |  | Cd Min: | 0.00929 | at alpha= | 0.5 | deg
Mach: | 0.5 |  |  | Cl=0 at alpha= | 0 | deg
|  |  |  | @ Cl=0.1, Cd= | 0.0093018
|  |  |  | @ Cl=0.4, Cd= | 0.010017
|  |  |  | @ Cl=0.6, Cd= | 0.011058
alpha (deg) | Cl | Cd | Cm | Cl/Cd
-20 | -1.14 | 0.16138 | 0.018 | -7.067
-19.5 | -1.113 | 0.15761 | 0.018 | -7.062
-19 | -1.085 | 0.14972 | 0.018 | -7.249
-18.5 | -1.068 | 0.14988 | 0.018 | -7.125
-18 | -1.039 | 0.14274 | 0.018 | -7.28
-17.5 | -1.006 | 0.14035 | 0.017 | -7.166
-17 | -0.975 | 0.13603 | 0.016 | -7.168
-16.5 | -0.944 | 0.13176 | 0.015 | -7.163
-16 | -0.916 | 0.12731 | 0.014 | -7.192
-15.5 | -0.891 | 0.13524 | 0.014 | -6.585
-15 | -0.866 | 0.12222 | 0.014 | -7.084
-14.5 | -0.838 | 0.11339 | 0.014 | -7.387
-14 | -0.807 | 0.10935 | 0.013 | -7.381
-13.5 | -0.776 | 0.10668 | 0.012 | -7.275
-13 | -0.745 | 0.1025 | 0.011 | -7.268
-12.5 | -0.716 | 0.09841 | 0.011 | -7.279
-12 | -0.691 | 0.09718 | 0.011 | -7.108
-11.5 | -0.666 | 0.08416 | 0.011 | -7.914
-11 | -0.631 | 0.08351 | 0.009 | -7.558
-10.5 | -0.604 | 0.08059 | 0.009 | -7.495
-10 | -0.637 | 0.03822 | 0.013 | -16.664
-9.5 | -0.968 | 0.02391 | 0.014 | -40.505
-9 | -1.05 | 0.01902 | 0.014 | -55.193
-8.5 | -1.062 | 0.01708 | 0.013 | -62.184
-8 | -1.036 | 0.01561 | 0.012 | -66.383
-7.5 | -0.995 | 0.01462 | 0.012 | -68.065
-7 | -0.945 | 0.01417 | 0.011 | -66.659
-6.5 | -0.889 | 0.01284 | 0.01 | -69.226
-6 | -0.828 | 0.01287 | 0.009 | -64.347
-5.5 | -0.765 | 0.01239 | 0.009 | -61.695
-5 | -0.699 | 0.01186 | 0.008 | -58.942
-4.5 | -0.632 | 0.0109 | 0.007 | -57.982
-4 | -0.563 | 0.01057 | 0.006 | -53.311
-3.5 | -0.494 | 0.01043 | 0.006 | -47.37
-3 | -0.424 | 0.01014 | 0.005 | -41.873
-2.5 | -0.354 | 0.00993 | 0.004 | -35.683
-2 | -0.284 | 0.00978 | 0.003 | -29.007
-1.5 | -0.213 | 0.00994 | 0.002 | -21.428
-1 | -0.142 | 0.00935 | 0.002 | -15.191
-0.5 | -0.071 | 0.00933 | 0.001 | -7.617
0 | 0 | 0.00935 | 0 | 0
0.5 | 0.072 | 0.00929 | -0.001 | 7.702
1 | 0.143 | 0.00932 | -0.002 | 15.362
1.5 | 0.215 | 0.0099 | -0.002 | 21.674
2 | 0.286 | 0.00974 | -0.003 | 29.339
2.5 | 0.357 | 0.00989 | -0.004 | 36.096
3 | 0.428 | 0.0101 | -0.005 | 42.363
3.5 | 0.498 | 0.0104 | -0.006 | 47.909
4 | 0.568 | 0.0111 | -0.006 | 51.181
4.5 | 0.637 | 0.01101 | -0.007 | 57.848
5 | 0.705 | 0.0114 | -0.008 | 61.82
5.5 | 0.771 | 0.01189 | -0.009 | 64.863
6 | 0.835 | 0.01219 | -0.009 | 68.533
6.5 | 0.896 | 0.01269 | -0.01 | 70.627
7 | 0.953 | 0.01346 | -0.011 | 70.798
7.5 | 1.004 | 0.01402 | -0.012 | 71.577
8 | 1.046 | 0.01494 | -0.012 | 70.013
8.5 | 1.072 | 0.01627 | -0.013 | 65.918
9 | 1.05 | 0.01902 | -0.014 | 55.193
9.5 | 0.968 | 0.02391 | -0.014 | 40.505
10 | 0.637 | 0.03822 | -0.013 | 16.664
10.5 | 0.604 | 0.08059 | -0.009 | 7.495
11 | 0.631 | 0.0835 | -0.009 | 7.559
11.5 | 0.664 | 0.08706 | -0.01 | 7.628
12 | 0.691 | 0.09694 | -0.011 | 7.126
12.5 | 0.716 | 0.09841 | -0.01 | 7.279
13 | 0.745 | 0.1025 | -0.011 | 7.268
13.5 | 0.776 | 0.10763 | -0.012 | 7.206
14 | 0.806 | 0.11219 | -0.013 | 7.186
14.5 | 0.837 | 0.11363 | -0.014 | 7.37
15 | 0.866 | 0.12132 | -0.014 | 7.135
15.5 | 0.891 | 0.13527 | -0.014 | 6.583
16 | 0.916 | 0.13039 | -0.014 | 7.023
16.5 | 0.944 | 0.13478 | -0.015 | 7.003
17 | 0.975 | 0.13661 | -0.016 | 7.139
17.5 | 1.007 | 0.13909 | -0.017 | 7.238
18 | 1.04 | 0.14102 | -0.018 | 7.376
18.5 | 1.068 | 0.14876 | -0.018 | 7.177
19 | 1.085 | 0.1508 | -0.017 | 7.197
19.5 | 1.113 | 0.15438 | -0.018 | 7.209
20 | 1.141 | 0.16159 | -0.018 | 7.058

## 80. Re 5M Mach 0.50 (2)
BIGFOIL.COM POLAR EXPORT
GA 30A014
GA 30A014 |  |  |  | Cl Max: | 1.3362 | at alpha= | 10.5 | deg
XFOIL ncrit=9 |  |  |  | L/D Max: | 104.378 | at alpha= | 7.5 | deg
Re: | 5000000 |  |  | Cd Min: | 0.12262 | at alpha= | 15.5 | deg
Mach: | 0.5 |  |  | Cl=0 at alpha= | 0 | deg
|  |  |  | @ Cl=0.1, Cd= | 0.0057544
|  |  |  | @ Cl=0.4, Cd= | 0.0063432
|  |  |  | @ Cl=0.6, Cd= | 0.0071264
alpha (deg) | Cl | Cd | Cm | Cl/Cd
-15.5 | -1.0262 | 0.12241 | -0.0146 | -8.3833
-15 | -1.0558 | 0.11012 | -0.0219 | -9.5877
-14.5 | -1.0881 | 0.098 | -0.0287 | -11.1031
-14 | -1.1227 | 0.08607 | -0.035 | -13.044
-13.5 | -1.1596 | 0.07421 | -0.0412 | -15.6259
-13 | -1.1979 | 0.06245 | -0.0471 | -19.1817
-12.5 | -1.2367 | 0.05075 | -0.053 | -24.3685
-12 | -1.2745 | 0.03938 | -0.0586 | -32.3641
-11.5 | -1.3063 | 0.02949 | -0.0617 | -44.2964
-11 | -1.3288 | 0.02213 | -0.0596 | -60.0452
-10.5 | -1.3355 | 0.01743 | -0.0522 | -76.6208
-10 | -1.3232 | 0.01481 | -0.0419 | -89.345
-9 | -1.2022 | 0.01186 | -0.0316 | -101.3659
-8.5 | -1.1339 | 0.01096 | -0.0277 | -103.458
-8 | -1.0708 | 0.01027 | -0.0231 | -104.2648
-7.5 | -1.0059 | 0.00964 | -0.0193 | -104.3465
-7 | -0.9396 | 0.0091 | -0.016 | -103.2527
-6.5 | -0.8724 | 0.00861 | -0.0133 | -101.324
-6 | -0.805 | 0.00818 | -0.011 | -98.4108
-5.5 | -0.7373 | 0.00782 | -0.0091 | -94.2839
-5 | -0.6703 | 0.00746 | -0.0074 | -89.8525
-4.5 | -0.6033 | 0.00714 | -0.0059 | -84.4958
-4 | -0.536 | 0.00687 | -0.0047 | -78.0204
-3.5 | -0.4691 | 0.0066 | -0.0037 | -71.0758
-3 | -0.4024 | 0.00634 | -0.0028 | -63.47
-2.5 | -0.3354 | 0.00616 | -0.0021 | -54.4481
-2 | -0.2684 | 0.006 | -0.0015 | -44.7333
-1.5 | -0.2017 | 0.00585 | -0.001 | -34.4786
-1 | -0.1345 | 0.00578 | -0.0006 | -23.2699
-0.5 | -0.0671 | 0.00573 | -0.0003 | -11.7103
0 | 0 | 0.00572 | 0 | 0
0.5 | 0.0671 | 0.00573 | 0.0003 | 11.7103
1 | 0.1345 | 0.00578 | 0.0006 | 23.2699
1.5 | 0.2017 | 0.00585 | 0.001 | 34.4786
2 | 0.2684 | 0.006 | 0.0015 | 44.7333
2.5 | 0.3354 | 0.00616 | 0.0021 | 54.4481
3 | 0.4024 | 0.00635 | 0.0028 | 63.3701
3.5 | 0.4693 | 0.00659 | 0.0036 | 71.214
4 | 0.5361 | 0.00687 | 0.0047 | 78.0349
4.5 | 0.6034 | 0.00714 | 0.0059 | 84.5098
5 | 0.6705 | 0.00746 | 0.0073 | 89.8794
5.5 | 0.7375 | 0.00782 | 0.009 | 94.3095
6 | 0.8053 | 0.00818 | 0.011 | 98.4474
6.5 | 0.8727 | 0.00861 | 0.0133 | 101.3589
7 | 0.9399 | 0.0091 | 0.0159 | 103.2857
7.5 | 1.0062 | 0.00964 | 0.0192 | 104.3776
8 | 1.0713 | 0.01027 | 0.023 | 104.3135
8.5 | 1.1343 | 0.01097 | 0.0276 | 103.4002
9 | 1.2026 | 0.01186 | 0.0316 | 101.3997
10 | 1.3237 | 0.01482 | 0.0419 | 89.3185
10.5 | 1.3362 | 0.01744 | 0.0521 | 76.617
11 | 1.3293 | 0.02217 | 0.0595 | 59.9594
11.5 | 1.3071 | 0.02954 | 0.0615 | 44.2485
12 | 1.275 | 0.0395 | 0.0583 | 32.2785
12.5 | 1.2373 | 0.0509 | 0.0526 | 24.3084
13 | 1.1986 | 0.06261 | 0.0467 | 19.1439
13.5 | 1.1603 | 0.0744 | 0.0407 | 15.5954
14 | 1.1236 | 0.08624 | 0.0346 | 13.0288
14.5 | 1.0889 | 0.09821 | 0.0282 | 11.0875
15 | 1.0568 | 0.11032 | 0.0214 | 9.5794
15.5 | 1.0272 | 0.12262 | 0.0141 | 8.3771

## 81. Re 6M Mach 0.00 (1)
BIGFOIL.COM POLAR EXPORT
GA 30A014
GA 30A014 |  |  |  | Cl Max: | 1.365 | at alpha= | 13 | deg
JavaFoil+Calcfoil stall+Eppler ext transition |  |  |  | L/D Max: | 85.259 | at alpha= | 9 | deg
Re: | 6000000 |  |  | Cd Min: | 0.00893 | at alpha= | 0.5 | deg
Mach: | 0 |  |  | Cl=0 at alpha= | 0 | deg
|  |  |  | @ Cl=0.1, Cd= | 0.0089423
|  |  |  | @ Cl=0.4, Cd= | 0.009507
|  |  |  | @ Cl=0.6, Cd= | 0.010078
alpha (deg) | Cl | Cd | Cm | Cl/Cd
-19.5 | -1.193 | 0.0978 | 0.02 | -12.202
-19 | -1.221 | 0.0849 | 0.02 | -14.382
-18.5 | -1.235 | 0.08089 | 0.019 | -15.267
-18 | -1.261 | 0.06887 | 0.02 | -18.315
-17.5 | -1.281 | 0.06079 | 0.019 | -21.068
-17 | -1.304 | 0.05103 | 0.019 | -25.55
-16.5 | -1.326 | 0.0422 | 0.019 | -31.415
-16 | -1.333 | 0.0386 | 0.019 | -34.531
-15.5 | -1.349 | 0.03194 | 0.019 | -42.242
-15 | -1.358 | 0.02744 | 0.019 | -49.5
-14.5 | -1.363 | 0.02397 | 0.018 | -56.873
-14 | -1.359 | 0.02189 | 0.018 | -62.076
-13.5 | -1.351 | 0.01993 | 0.017 | -67.796
-13 | -1.352 | 0.01735 | 0.017 | -77.912
-12.5 | -1.326 | 0.01675 | 0.017 | -79.161
-12 | -1.297 | 0.01587 | 0.016 | -81.738
-11.5 | -1.264 | 0.01576 | 0.015 | -80.239
-11 | -1.228 | 0.01514 | 0.015 | -81.105
-10.5 | -1.189 | 0.01445 | 0.014 | -82.316
-10 | -1.147 | 0.01389 | 0.013 | -82.574
-9.5 | -1.102 | 0.01341 | 0.013 | -82.197
-9 | -1.054 | 0.01254 | 0.012 | -84.06
-8.5 | -1.003 | 0.01256 | 0.011 | -79.888
-8 | -0.951 | 0.01225 | 0.011 | -77.685
-7.5 | -0.898 | 0.01153 | 0.01 | -77.849
-7 | -0.842 | 0.01128 | 0.009 | -74.685
-6.5 | -0.786 | 0.01132 | 0.009 | -69.37
-6 | -0.728 | 0.01074 | 0.008 | -67.802
-5.5 | -0.669 | 0.01036 | 0.007 | -64.622
-5 | -0.61 | 0.01014 | 0.007 | -60.208
-4.5 | -0.55 | 0.01005 | 0.006 | -54.797
-4 | -0.49 | 0.00989 | 0.005 | -49.54
-3.5 | -0.43 | 0.00961 | 0.005 | -44.707
-3 | -0.369 | 0.00948 | 0.004 | -38.885
-2.5 | -0.307 | 0.00933 | 0.003 | -32.966
-2 | -0.246 | 0.00923 | 0.003 | -26.656
-1.5 | -0.185 | 0.00917 | 0.002 | -20.148
-1 | -0.123 | 0.00898 | 0.001 | -13.724
-0.5 | -0.062 | 0.00896 | 0.001 | -6.879
0 | 0 | 0.00894 | 0 | 0
0.5 | 0.062 | 0.00893 | -0.001 | 6.944
1 | 0.124 | 0.00895 | -0.001 | 13.857
1.5 | 0.186 | 0.00914 | -0.002 | 20.343
2 | 0.248 | 0.0092 | -0.003 | 26.918
2.5 | 0.31 | 0.0093 | -0.003 | 33.294
3 | 0.371 | 0.00945 | -0.004 | 39.28
3.5 | 0.432 | 0.00957 | -0.005 | 45.168
4 | 0.494 | 0.00986 | -0.005 | 50.061
4.5 | 0.554 | 0.01001 | -0.006 | 55.387
5 | 0.615 | 0.0101 | -0.007 | 60.874
5.5 | 0.674 | 0.01032 | -0.007 | 65.355
6 | 0.733 | 0.01069 | -0.008 | 68.594
6.5 | 0.791 | 0.01127 | -0.009 | 70.21
7 | 0.849 | 0.01122 | -0.009 | 75.61
7.5 | 0.904 | 0.01147 | -0.01 | 78.84
8 | 0.959 | 0.01218 | -0.011 | 78.723
8.5 | 1.011 | 0.01249 | -0.011 | 81
9 | 1.062 | 0.01246 | -0.012 | 85.259
9.5 | 1.111 | 0.01332 | -0.013 | 83.414
10 | 1.157 | 0.0138 | -0.013 | 83.842
10.5 | 1.2 | 0.01434 | -0.014 | 83.642
11 | 1.239 | 0.01503 | -0.015 | 82.47
11.5 | 1.276 | 0.01563 | -0.015 | 81.634
12 | 1.309 | 0.01573 | -0.016 | 83.211
12.5 | 1.339 | 0.0166 | -0.017 | 80.662
13 | 1.365 | 0.01717 | -0.017 | 79.479
13.5 | 1.351 | 0.01993 | -0.017 | 67.796
14 | 1.359 | 0.02189 | -0.018 | 62.076
14.5 | 1.363 | 0.02397 | -0.018 | 56.873
15 | 1.358 | 0.02744 | -0.018 | 49.5
15.5 | 1.349 | 0.03194 | -0.019 | 42.242
16 | 1.333 | 0.0386 | -0.019 | 34.531
16.5 | 1.326 | 0.0422 | -0.019 | 31.415
17 | 1.304 | 0.05103 | -0.019 | 25.55
17.5 | 1.281 | 0.06079 | -0.019 | 21.068
18 | 1.261 | 0.06887 | -0.019 | 18.315

## 82. Re 6M Mach 0.00 (2)
BIGFOIL.COM POLAR EXPORT
GA 30A014
GA 30A014 |  |  |  | Cl Max: | 1.7928 | at alpha= | 20 | deg
XFOIL ncrit=9 |  |  |  | L/D Max: | 115.958 | at alpha= | 11 | deg
Re: | 6000000 |  |  | Cd Min: | 0.03839 | at alpha= | -20 | deg
Mach: | 0 |  |  | Cl=0 at alpha= | 0 | deg
|  |  |  | @ Cl=0.1, Cd= | 0.0053527
|  |  |  | @ Cl=0.4, Cd= | 0.0059206
|  |  |  | @ Cl=0.6, Cd= | 0.0066051
alpha (deg) | Cl | Cd | Cm | Cl/Cd
-20 | -1.7894 | 0.03839 | -0.0344 | -46.6111
-19.5 | -1.7881 | 0.03348 | -0.0344 | -53.408
-19 | -1.7822 | 0.02936 | -0.0337 | -60.7016
-18.5 | -1.7703 | 0.02614 | -0.0322 | -67.7238
-18 | -1.7535 | 0.02359 | -0.0302 | -74.3323
-17.5 | -1.732 | 0.02158 | -0.0279 | -80.2595
-17 | -1.7068 | 0.01999 | -0.0253 | -85.3827
-16.5 | -1.6785 | 0.01869 | -0.0225 | -89.8074
-16 | -1.6503 | 0.01749 | -0.0194 | -94.3568
-15.5 | -1.6219 | 0.0164 | -0.0157 | -98.8963
-15 | -1.5903 | 0.01553 | -0.0122 | -102.4018
-14.5 | -1.5501 | 0.0148 | -0.0101 | -104.7365
-14 | -1.5076 | 0.0141 | -0.0083 | -106.922
-13.5 | -1.4649 | 0.01335 | -0.0065 | -109.7303
-13 | -1.4201 | 0.01275 | -0.0048 | -111.3804
-12.5 | -1.3763 | 0.01221 | -0.0029 | -112.7191
-12 | -1.3378 | 0.01165 | 0.0003 | -114.8326
-11.5 | -1.281 | 0.01112 | -0.0004 | -115.1978
-11 | -1.2221 | 0.01054 | -0.0016 | -115.9488
-10.5 | -1.1617 | 0.01006 | -0.0029 | -115.4771
-10 | -1.1018 | 0.00955 | -0.0041 | -115.3717
-9.5 | -1.0481 | 0.00914 | -0.0038 | -114.6718
-9 | -0.9964 | 0.00874 | -0.003 | -114.0046
-8.5 | -0.9448 | 0.00836 | -0.0022 | -113.0144
-8 | -0.8922 | 0.00801 | -0.0015 | -111.3858
-7.5 | -0.8387 | 0.0077 | -0.001 | -108.9221
-7 | -0.7843 | 0.00741 | -0.0006 | -105.8435
-6.5 | -0.7297 | 0.00716 | -0.0003 | -101.9134
-6 | -0.6747 | 0.00692 | -0.0001 | -97.5
-5.5 | -0.6196 | 0.00668 | 0.0001 | -92.7545
-5 | -0.5642 | 0.00647 | 0.0003 | -87.2025
-4.5 | -0.5083 | 0.00628 | 0.0004 | -80.9395
-4 | -0.4525 | 0.0061 | 0.0004 | -74.1803
-3.5 | -0.3966 | 0.00591 | 0.0005 | -67.1066
-3 | -0.3405 | 0.00575 | 0.0005 | -59.2174
-2.5 | -0.2839 | 0.00563 | 0.0004 | -50.4263
-2 | -0.2272 | 0.00553 | 0.0004 | -41.085
-1.5 | -0.1707 | 0.00542 | 0.0003 | -31.4945
-1 | -0.1139 | 0.00536 | 0.0002 | -21.25
-0.5 | -0.0569 | 0.00532 | 0.0001 | -10.6955
0 | 0 | 0.00532 | 0 | 0
0.5 | 0.0569 | 0.00533 | -0.0001 | 10.6754
1 | 0.1139 | 0.00536 | -0.0002 | 21.25
1.5 | 0.1708 | 0.00542 | -0.0003 | 31.5129
2 | 0.2273 | 0.00553 | -0.0004 | 41.1031
2.5 | 0.2839 | 0.00563 | -0.0005 | 50.4263
3 | 0.3405 | 0.00575 | -0.0005 | 59.2174
3.5 | 0.3967 | 0.00591 | -0.0005 | 67.1235
4 | 0.4526 | 0.00609 | -0.0004 | 74.3186
4.5 | 0.5084 | 0.00629 | -0.0004 | 80.8267
5 | 0.5643 | 0.00647 | -0.0003 | 87.2179
5.5 | 0.6198 | 0.00668 | -0.0002 | 92.7844
6 | 0.6748 | 0.00692 | 0.0001 | 97.5145
6.5 | 0.7299 | 0.00716 | 0.0003 | 101.9413
7 | 0.7845 | 0.00741 | 0.0006 | 105.8704
7.5 | 0.8389 | 0.0077 | 0.0009 | 108.9481
8 | 0.8925 | 0.00802 | 0.0014 | 111.2843
8.5 | 0.9451 | 0.00836 | 0.0021 | 113.0502
9 | 0.9967 | 0.00875 | 0.003 | 113.9086
9.5 | 1.0483 | 0.00914 | 0.0038 | 114.6937
10 | 1.1019 | 0.00955 | 0.0041 | 115.3822
10.5 | 1.1618 | 0.01006 | 0.0029 | 115.4871
11 | 1.2222 | 0.01054 | 0.0015 | 115.9583
11.5 | 1.2812 | 0.01112 | 0.0004 | 115.2158
12 | 1.3376 | 0.01165 | -0.0002 | 114.8155
12.5 | 1.3763 | 0.01221 | 0.0029 | 112.7191
13 | 1.4204 | 0.01275 | 0.0048 | 111.4039
13.5 | 1.4652 | 0.01335 | 0.0064 | 109.7528
14 | 1.5081 | 0.0141 | 0.0082 | 106.9574
14.5 | 1.5507 | 0.0148 | 0.01 | 104.777
15 | 1.5911 | 0.01553 | 0.0121 | 102.4533
15.5 | 1.623 | 0.0164 | 0.0155 | 98.9634
16 | 1.6515 | 0.01749 | 0.0191 | 94.4254
16.5 | 1.6799 | 0.01868 | 0.0223 | 89.9304
17 | 1.7084 | 0.01997 | 0.025 | 85.5483
17.5 | 1.7338 | 0.02156 | 0.0276 | 80.4174
18 | 1.7556 | 0.02356 | 0.0299 | 74.5161
18.5 | 1.7727 | 0.02609 | 0.0319 | 67.9456
19 | 1.7845 | 0.02932 | 0.0333 | 60.8629
19.5 | 1.7908 | 0.03342 | 0.034 | 53.5847
20 | 1.7928 | 0.03827 | 0.034 | 46.8461

## 83. Re 6M Mach 0.10 (1)
BIGFOIL.COM POLAR EXPORT
GA 30A014
GA 30A014 |  |  |  | Cl Max: | 1.344 | at alpha= | 14 | deg
JavaFoil+Calcfoil stall+Eppler ext transition |  |  |  | L/D Max: | 85.195 | at alpha= | 9 | deg
Re: | 6000000 |  |  | Cd Min: | 0.00893 | at alpha= | 0.5 | deg
Mach: | 0.1 |  |  | Cl=0 at alpha= | 0 | deg
|  |  |  | @ Cl=0.1, Cd= | 0.008936
|  |  |  | @ Cl=0.4, Cd= | 0.0095053
|  |  |  | @ Cl=0.6, Cd= | 0.010211
alpha (deg) | Cl | Cd | Cm | Cl/Cd
-19 | -1.168 | 0.09538 | 0.019 | -12.241
-18.5 | -1.189 | 0.08832 | 0.019 | -13.462
-18 | -1.22 | 0.07441 | 0.019 | -16.395
-17.5 | -1.243 | 0.06578 | 0.019 | -18.893
-17 | -1.269 | 0.05525 | 0.019 | -22.973
-16.5 | -1.289 | 0.04792 | 0.019 | -26.892
-16 | -1.307 | 0.04101 | 0.019 | -31.874
-15.5 | -1.327 | 0.03371 | 0.019 | -39.381
-15 | -1.339 | 0.02897 | 0.019 | -46.224
-14.5 | -1.343 | 0.02594 | 0.018 | -51.757
-14 | -1.344 | 0.02317 | 0.018 | -57.993
-13.5 | -1.341 | 0.02071 | 0.017 | -64.755
-13 | -1.333 | 0.01882 | 0.017 | -70.817
-12.5 | -1.324 | 0.01699 | 0.017 | -77.93
-12 | -1.297 | 0.01607 | 0.016 | -80.689
-11.5 | -1.265 | 0.01592 | 0.015 | -79.439
-11 | -1.23 | 0.01529 | 0.015 | -80.429
-10.5 | -1.192 | 0.01461 | 0.014 | -81.552
-10 | -1.15 | 0.01401 | 0.013 | -82.075
-9.5 | -1.105 | 0.01351 | 0.013 | -81.815
-9 | -1.058 | 0.01259 | 0.012 | -83.999
-8.5 | -1.007 | 0.01261 | 0.012 | -79.861
-8 | -0.955 | 0.01228 | 0.011 | -77.774
-7.5 | -0.901 | 0.01165 | 0.01 | -77.39
-7 | -0.846 | 0.01137 | 0.01 | -74.379
-6.5 | -0.789 | 0.01106 | 0.009 | -71.378
-6 | -0.731 | 0.01074 | 0.008 | -68.124
-5.5 | -0.673 | 0.01043 | 0.008 | -64.473
-5 | -0.613 | 0.01021 | 0.007 | -60.078
-4.5 | -0.553 | 0.01035 | 0.006 | -53.452
-4 | -0.493 | 0.00991 | 0.005 | -49.704
-3.5 | -0.432 | 0.00962 | 0.005 | -44.846
-3 | -0.37 | 0.00947 | 0.004 | -39.125
-2.5 | -0.309 | 0.00934 | 0.003 | -33.084
-2 | -0.247 | 0.00928 | 0.003 | -26.663
-1.5 | -0.186 | 0.00913 | 0.002 | -20.342
-1 | -0.124 | 0.00897 | 0.001 | -13.803
-0.5 | -0.062 | 0.00895 | 0.001 | -6.917
0 | 0 | 0.00898 | 0 | 0
0.5 | 0.062 | 0.00893 | -0.001 | 6.983
1 | 0.125 | 0.00894 | -0.001 | 13.936
1.5 | 0.187 | 0.0091 | -0.002 | 20.539
2 | 0.249 | 0.00925 | -0.003 | 26.927
2.5 | 0.311 | 0.00931 | -0.003 | 33.416
3 | 0.373 | 0.00944 | -0.004 | 39.522
3.5 | 0.435 | 0.00959 | -0.005 | 45.311
4 | 0.496 | 0.00987 | -0.005 | 50.23
4.5 | 0.557 | 0.01031 | -0.006 | 54.039
5 | 0.618 | 0.01017 | -0.007 | 60.747
5.5 | 0.677 | 0.01039 | -0.008 | 65.208
6 | 0.737 | 0.01069 | -0.008 | 68.925
6.5 | 0.795 | 0.01101 | -0.009 | 72.237
7 | 0.852 | 0.01132 | -0.01 | 75.304
7.5 | 0.908 | 0.01159 | -0.01 | 78.378
8 | 0.963 | 0.01222 | -0.011 | 78.819
8.5 | 1.015 | 0.01254 | -0.012 | 80.97
9 | 1.066 | 0.01251 | -0.012 | 85.195
9.5 | 1.115 | 0.01342 | -0.013 | 83.039
10 | 1.16 | 0.01392 | -0.013 | 83.348
10.5 | 1.202 | 0.01451 | -0.014 | 82.859
11 | 1.241 | 0.01518 | -0.015 | 81.777
11.5 | 1.277 | 0.01579 | -0.015 | 80.832
12 | 1.309 | 0.01593 | -0.016 | 82.153
12.5 | 1.337 | 0.01683 | -0.017 | 79.415
13 | 1.333 | 0.01882 | -0.017 | 70.817
13.5 | 1.341 | 0.02071 | -0.017 | 64.755
14 | 1.344 | 0.02317 | -0.018 | 57.993
14.5 | 1.343 | 0.02594 | -0.018 | 51.757
15 | 1.339 | 0.02897 | -0.018 | 46.224
15.5 | 1.327 | 0.03371 | -0.019 | 39.381
16 | 1.307 | 0.04101 | -0.019 | 31.874
16.5 | 1.289 | 0.04792 | -0.019 | 26.892
17 | 1.269 | 0.05525 | -0.019 | 22.973
17.5 | 1.243 | 0.06578 | -0.019 | 18.893
18 | 1.22 | 0.07441 | -0.019 | 16.395
18.5 | 1.189 | 0.08832 | -0.019 | 13.462
19 | 1.168 | 0.09538 | -0.019 | 12.241

## 84. Re 6M Mach 0.10 (2)
BIGFOIL.COM POLAR EXPORT
GA 30A014
GA 30A014 |  |  |  | Cl Max: | 1.7793 | at alpha= | 20 | deg
XFOIL ncrit=9 |  |  |  | L/D Max: | 115.29 | at alpha= | 11 | deg
Re: | 6000000 |  |  | Cd Min: | 0.04262 | at alpha= | -20 | deg
Mach: | 0.1 |  |  | Cl=0 at alpha= | 0 | deg
|  |  |  | @ Cl=0.1, Cd= | 0.0053598
|  |  |  | @ Cl=0.4, Cd= | 0.0059329
|  |  |  | @ Cl=0.6, Cd= | 0.0066225
alpha (deg) | Cl | Cd | Cm | Cl/Cd
-20 | -1.7755 | 0.04262 | -0.0359 | -41.6588
-19.5 | -1.7752 | 0.03719 | -0.0366 | -47.7333
-19 | -1.7715 | 0.0325 | -0.0365 | -54.5077
-18.5 | -1.7644 | 0.02847 | -0.0355 | -61.974
-18 | -1.7514 | 0.02531 | -0.0338 | -69.1979
-17.5 | -1.7332 | 0.02285 | -0.0315 | -75.8512
-17 | -1.7104 | 0.02092 | -0.0289 | -81.7591
-16.5 | -1.6837 | 0.0194 | -0.0261 | -86.7887
-16 | -1.6541 | 0.01816 | -0.0231 | -91.0848
-15.5 | -1.6258 | 0.01694 | -0.0195 | -95.974
-15 | -1.596 | 0.01592 | -0.0156 | -100.2513
-14.5 | -1.5597 | 0.01511 | -0.0126 | -103.223
-14 | -1.5169 | 0.01441 | -0.0106 | -105.2672
-13.5 | -1.4741 | 0.01364 | -0.0085 | -108.0718
-13 | -1.4297 | 0.01295 | -0.0066 | -110.4015
-12.5 | -1.3849 | 0.0124 | -0.0046 | -111.6855
-12 | -1.3455 | 0.01183 | -0.0014 | -113.7363
-11.5 | -1.2909 | 0.01125 | -0.0014 | -114.7467
-11 | -1.2311 | 0.01068 | -0.0025 | -115.2715
-10.5 | -1.1704 | 0.01016 | -0.0037 | -115.1969
-10 | -1.1094 | 0.00964 | -0.005 | -115.083
-9.5 | -1.0552 | 0.00923 | -0.0046 | -114.3229
-9 | -1.0033 | 0.0088 | -0.0037 | -114.0114
-8.5 | -0.9512 | 0.00842 | -0.0027 | -112.9691
-8 | -0.8982 | 0.00807 | -0.002 | -111.3011
-7.5 | -0.8441 | 0.00775 | -0.0014 | -108.9161
-7 | -0.7894 | 0.00745 | -0.001 | -105.9597
-6.5 | -0.7344 | 0.00719 | -0.0006 | -102.1419
-6 | -0.679 | 0.00694 | -0.0003 | -97.8386
-5.5 | -0.6234 | 0.00672 | -0.0001 | -92.7679
-5 | -0.5677 | 0.00649 | 0.0001 | -87.473
-4.5 | -0.5114 | 0.00631 | 0.0002 | -81.046
-4 | -0.4553 | 0.00611 | 0.0003 | -74.5172
-3.5 | -0.399 | 0.00592 | 0.0004 | -67.3986
-3 | -0.3425 | 0.00576 | 0.0004 | -59.4618
-2.5 | -0.2855 | 0.00565 | 0.0004 | -50.531
-2 | -0.2285 | 0.00554 | 0.0003 | -41.2455
-1.5 | -0.1717 | 0.00544 | 0.0003 | -31.5625
-1 | -0.1145 | 0.00537 | 0.0002 | -21.3222
-0.5 | -0.0572 | 0.00533 | 0.0001 | -10.7317
0 | 0 | 0.00533 | 0 | 0
0.5 | 0.0572 | 0.00533 | -0.0001 | 10.7317
1 | 0.1146 | 0.00537 | -0.0002 | 21.3408
1.5 | 0.1718 | 0.00543 | -0.0003 | 31.639
2 | 0.2286 | 0.00554 | -0.0003 | 41.2635
2.5 | 0.2856 | 0.00565 | -0.0004 | 50.5487
3 | 0.3425 | 0.00577 | -0.0004 | 59.3588
3.5 | 0.3991 | 0.00593 | -0.0004 | 67.3019
4 | 0.4554 | 0.00611 | -0.0003 | 74.5336
4.5 | 0.5115 | 0.00631 | -0.0002 | 81.0618
5 | 0.5679 | 0.00649 | -0.0001 | 87.5039
5.5 | 0.6236 | 0.00672 | 0.0001 | 92.7976
6 | 0.6792 | 0.00695 | 0.0003 | 97.7266
6.5 | 0.7346 | 0.00719 | 0.0006 | 102.1697
7 | 0.7896 | 0.00745 | 0.0009 | 105.9866
7.5 | 0.8444 | 0.00775 | 0.0013 | 108.9548
8 | 0.8984 | 0.00807 | 0.0019 | 111.3259
8.5 | 0.9514 | 0.00842 | 0.0027 | 112.9929
9 | 1.0035 | 0.00881 | 0.0036 | 113.9047
9.5 | 1.0555 | 0.00923 | 0.0045 | 114.3554
10 | 1.1096 | 0.00964 | 0.0049 | 115.1037
10.5 | 1.1706 | 0.01016 | 0.0037 | 115.2165
11 | 1.2313 | 0.01068 | 0.0025 | 115.2903
11.5 | 1.2911 | 0.01125 | 0.0014 | 114.7644
12 | 1.3454 | 0.01183 | 0.0015 | 113.7278
12.5 | 1.385 | 0.0124 | 0.0046 | 111.6935
13 | 1.43 | 0.01295 | 0.0066 | 110.4247
13.5 | 1.4745 | 0.01364 | 0.0084 | 108.1012
14 | 1.5174 | 0.01441 | 0.0104 | 105.3019
14.5 | 1.5603 | 0.01511 | 0.0124 | 103.2627
15 | 1.5971 | 0.01592 | 0.0154 | 100.3204
15.5 | 1.6268 | 0.01695 | 0.0193 | 95.9764
16 | 1.6555 | 0.01815 | 0.0228 | 91.2121
16.5 | 1.6853 | 0.01939 | 0.0258 | 86.9159
17 | 1.7121 | 0.02091 | 0.0286 | 81.8795
17.5 | 1.7352 | 0.02282 | 0.0312 | 76.0386
18 | 1.7535 | 0.02528 | 0.0335 | 69.3631
18.5 | 1.767 | 0.0284 | 0.0352 | 62.2183
19 | 1.774 | 0.03245 | 0.0362 | 54.6687
19.5 | 1.7785 | 0.03708 | 0.0363 | 47.9639
20 | 1.7793 | 0.04247 | 0.0355 | 41.8955

## 85. Re 6M Mach 0.25 (1)
BIGFOIL.COM POLAR EXPORT
GA 30A014
GA 30A014 |  |  |  | Cl Max: | 1.294 | at alpha= | 12 | deg
JavaFoil+Calcfoil stall+Eppler ext transition |  |  |  | L/D Max: | 80.5 | at alpha= | 9.5 | deg
Re: | 6000000 |  |  | Cd Min: | 0.00897 | at alpha= | 0 | deg
Mach: | 0.25 |  |  | Cl=0 at alpha= | 0 | deg
|  |  |  | @ Cl=0.1, Cd= | 0.0090212
|  |  |  | @ Cl=0.4, Cd= | 0.0096032
|  |  |  | @ Cl=0.6, Cd= | 0.010457
alpha (deg) | Cl | Cd | Cm | Cl/Cd
-17 | -0.992 | 0.0937 | 0.017 | -10.585
-16.5 | -1.04 | 0.08121 | 0.018 | -12.804
-16 | -1.081 | 0.0717 | 0.018 | -15.084
-15.5 | -1.132 | 0.0562 | 0.018 | -20.145
-15 | -1.166 | 0.04854 | 0.018 | -24.025
-14.5 | -1.204 | 0.03873 | 0.018 | -31.094
-14 | -1.234 | 0.03174 | 0.018 | -38.87
-13.5 | -1.257 | 0.02631 | 0.017 | -47.789
-13 | -1.271 | 0.02261 | 0.017 | -56.202
-12.5 | -1.273 | 0.02054 | 0.017 | -61.989
-12 | -1.282 | 0.01744 | 0.016 | -73.496
-11.5 | -1.26 | 0.01715 | 0.016 | -73.485
-11 | -1.233 | 0.01629 | 0.015 | -75.684
-10.5 | -1.201 | 0.01555 | 0.014 | -77.198
-10 | -1.164 | 0.01479 | 0.014 | -78.689
-9.5 | -1.122 | 0.01416 | 0.013 | -79.289
-9 | -1.076 | 0.0136 | 0.012 | -79.156
-8.5 | -1.028 | 0.0131 | 0.012 | -78.446
-8 | -0.976 | 0.01274 | 0.011 | -76.65
-7.5 | -0.922 | 0.01205 | 0.01 | -76.526
-7 | -0.866 | 0.01196 | 0.01 | -72.462
-6.5 | -0.809 | 0.01168 | 0.009 | -69.26
-6 | -0.75 | 0.01093 | 0.008 | -68.646
-5.5 | -0.69 | 0.01057 | 0.008 | -65.274
-5 | -0.629 | 0.01032 | 0.007 | -60.988
-4.5 | -0.568 | 0.01052 | 0.006 | -53.984
-4 | -0.506 | 0.01005 | 0.006 | -50.321
-3.5 | -0.443 | 0.00976 | 0.005 | -45.424
-3 | -0.38 | 0.00959 | 0.004 | -39.68
-2.5 | -0.317 | 0.00945 | 0.004 | -33.602
-2 | -0.254 | 0.00933 | 0.003 | -27.243
-1.5 | -0.191 | 0.00922 | 0.002 | -20.683
-1 | -0.127 | 0.00906 | 0.001 | -14.036
-0.5 | -0.064 | 0.00904 | 0.001 | -7.041
0 | 0 | 0.00897 | 0 | 0
0.5 | 0.064 | 0.00901 | -0.001 | 7.11
1 | 0.128 | 0.00903 | -0.001 | 14.176
1.5 | 0.192 | 0.00919 | -0.002 | 20.889
2 | 0.256 | 0.0093 | -0.003 | 27.518
2.5 | 0.32 | 0.00941 | -0.004 | 33.948
3 | 0.383 | 0.00956 | -0.004 | 40.094
3.5 | 0.446 | 0.00972 | -0.005 | 45.908
4 | 0.509 | 0.01001 | -0.006 | 50.867
4.5 | 0.572 | 0.01048 | -0.006 | 54.592
5 | 0.634 | 0.01043 | -0.007 | 60.757
5.5 | 0.695 | 0.01053 | -0.008 | 66.037
6 | 0.756 | 0.01088 | -0.008 | 69.472
6.5 | 0.815 | 0.01162 | -0.009 | 70.126
7 | 0.873 | 0.0119 | -0.01 | 73.392
7.5 | 0.93 | 0.01199 | -0.01 | 77.533
8 | 0.984 | 0.01266 | -0.011 | 77.709
8.5 | 1.036 | 0.01302 | -0.012 | 79.565
9 | 1.085 | 0.01351 | -0.013 | 80.325
9.5 | 1.132 | 0.01406 | -0.013 | 80.5
10 | 1.174 | 0.01469 | -0.014 | 79.946
10.5 | 1.212 | 0.01544 | -0.015 | 78.483
11 | 1.244 | 0.01616 | -0.015 | 76.997
11.5 | 1.272 | 0.01701 | -0.016 | 74.811
12 | 1.294 | 0.01728 | -0.016 | 74.896
12.5 | 1.273 | 0.02054 | -0.017 | 61.989
13 | 1.271 | 0.02261 | -0.017 | 56.202
13.5 | 1.257 | 0.02631 | -0.017 | 47.789
14 | 1.234 | 0.03174 | -0.018 | 38.87
14.5 | 1.204 | 0.03873 | -0.018 | 31.094
15 | 1.166 | 0.04854 | -0.018 | 24.025
15.5 | 1.132 | 0.0562 | -0.018 | 20.145
16 | 1.081 | 0.0717 | -0.017 | 15.084
16.5 | 1.04 | 0.08121 | -0.017 | 12.804
17 | 0.992 | 0.0937 | -0.017 | 10.585

## 86. Re 6M Mach 0.25 (2)
BIGFOIL.COM POLAR EXPORT
GA 30A014
GA 30A014 |  |  |  | Cl Max: | 1.7065 | at alpha= | 17.5 | deg
XFOIL ncrit=9 |  |  |  | L/D Max: | 113.361 | at alpha= | 9.5 | deg
Re: | 6000000 |  |  | Cd Min: | 0.08421 | at alpha= | -20 | deg
Mach: | 0.25 |  |  | Cl=0 at alpha= | 0 | deg
|  |  |  | @ Cl=0.1, Cd= | 0.0054277
|  |  |  | @ Cl=0.4, Cd= | 0.0060051
|  |  |  | @ Cl=0.6, Cd= | 0.0066992
alpha (deg) | Cl | Cd | Cm | Cl/Cd
-20 | -1.5664 | 0.08421 | -0.0288 | -18.6011
-19.5 | -1.6241 | 0.06993 | -0.0356 | -23.2247
-19 | -1.6651 | 0.05814 | -0.0407 | -28.6395
-18.5 | -1.6907 | 0.04859 | -0.0442 | -34.7952
-18 | -1.703 | 0.04099 | -0.0461 | -41.5467
-17.5 | -1.7036 | 0.03504 | -0.0466 | -48.6187
-17 | -1.7002 | 0.02992 | -0.0461 | -56.8249
-16.5 | -1.6898 | 0.02592 | -0.0443 | -65.1929
-16 | -1.6719 | 0.02293 | -0.0415 | -72.9132
-15.5 | -1.6478 | 0.02068 | -0.0382 | -79.6809
-15 | -1.6189 | 0.01894 | -0.0345 | -85.4752
-14.5 | -1.5868 | 0.01754 | -0.0305 | -90.4675
-14 | -1.5566 | 0.01621 | -0.0258 | -96.0271
-13.5 | -1.5224 | 0.0152 | -0.021 | -100.1579
-13 | -1.4783 | 0.01436 | -0.0178 | -102.9457
-12.5 | -1.433 | 0.01352 | -0.0148 | -105.9911
-12 | -1.3888 | 0.01278 | -0.0114 | -108.6698
-11 | -1.2825 | 0.01143 | -0.0081 | -112.2047
-10.5 | -1.2184 | 0.01082 | -0.0086 | -112.6063
-10 | -1.1537 | 0.0102 | -0.0094 | -113.1078
-9.5 | -1.096 | 0.00967 | -0.0087 | -113.3402
-9 | -1.0405 | 0.00923 | -0.0074 | -112.7302
-8.5 | -0.9863 | 0.00879 | -0.006 | -112.2071
-8 | -0.9311 | 0.00839 | -0.0047 | -110.9774
-7.5 | -0.8746 | 0.00802 | -0.0038 | -109.0524
-7 | -0.8176 | 0.00769 | -0.003 | -106.3199
-6.5 | -0.7601 | 0.00741 | -0.0024 | -102.5776
-6 | -0.7025 | 0.00715 | -0.0018 | -98.2517
-5 | -0.5868 | 0.00665 | -0.0009 | -88.2406
-4.5 | -0.5288 | 0.00642 | -0.0006 | -82.3676
-4 | -0.4704 | 0.00622 | -0.0004 | -75.627
-3.5 | -0.412 | 0.00603 | -0.0002 | -68.325
-3 | -0.3536 | 0.00586 | 0 | -60.3413
-2.5 | -0.2948 | 0.00573 | 0 | -51.4485
-2 | -0.236 | 0.00562 | 0.0001 | -41.9929
-1.5 | -0.1773 | 0.00551 | 0.0001 | -32.1779
-1 | -0.1182 | 0.00543 | 0.0001 | -21.768
-0.5 | -0.059 | 0.0054 | 0 | -10.9259
0 | 0 | 0.0054 | 0 | 0
0.5 | 0.059 | 0.0054 | 0 | 10.9259
1 | 0.1183 | 0.00544 | -0.0001 | 21.7463
1.5 | 0.1773 | 0.0055 | -0.0001 | 32.2364
2 | 0.236 | 0.00561 | -0.0001 | 42.0677
2.5 | 0.2948 | 0.00573 | 0 | 51.4485
3 | 0.3536 | 0.00587 | 0 | 60.2385
3.5 | 0.412 | 0.00604 | 0.0002 | 68.2119
4 | 0.4704 | 0.00622 | 0.0004 | 75.627
4.5 | 0.5289 | 0.00642 | 0.0006 | 82.3832
5 | 0.587 | 0.00665 | 0.0009 | 88.2707
5.5 | 0.6451 | 0.00687 | 0.0013 | 93.901
6 | 0.7027 | 0.00715 | 0.0018 | 98.2797
6.5 | 0.7603 | 0.00741 | 0.0023 | 102.6046
7 | 0.8178 | 0.00769 | 0.003 | 106.3459
7.5 | 0.8749 | 0.00802 | 0.0037 | 109.0898
8 | 0.9313 | 0.00839 | 0.0047 | 111.0012
8.5 | 0.9865 | 0.00879 | 0.0059 | 112.2298
9 | 1.0408 | 0.00923 | 0.0074 | 112.7627
9.5 | 1.0962 | 0.00967 | 0.0086 | 113.3609
10 | 1.1539 | 0.0102 | 0.0094 | 113.1275
10.5 | 1.2185 | 0.01082 | 0.0086 | 112.6155
11 | 1.2827 | 0.01143 | 0.008 | 112.2222
11.5 | 1.3451 | 0.01219 | 0.0078 | 110.3445
12 | 1.3889 | 0.01278 | 0.0114 | 108.6776
12.5 | 1.4333 | 0.01352 | 0.0147 | 106.0133
13 | 1.4788 | 0.01436 | 0.0177 | 102.9805
13.5 | 1.5231 | 0.0152 | 0.0209 | 100.2039
14 | 1.5576 | 0.01621 | 0.0256 | 96.0888
14.5 | 1.5879 | 0.01755 | 0.0303 | 90.4786
15 | 1.6204 | 0.01893 | 0.0342 | 85.5996
15.5 | 1.6494 | 0.02067 | 0.0379 | 79.7968
16 | 1.6736 | 0.02292 | 0.0413 | 73.0192
16.5 | 1.6919 | 0.02589 | 0.044 | 65.3496
17 | 1.7023 | 0.0299 | 0.0458 | 56.9331
17.5 | 1.7065 | 0.03497 | 0.0463 | 48.799
18 | 1.706 | 0.04093 | 0.0457 | 41.6809
18.5 | 1.6941 | 0.04851 | 0.0438 | 34.9227
19 | 1.6685 | 0.05807 | 0.0403 | 28.7326
19.5 | 1.6278 | 0.06982 | 0.0352 | 23.3142
20 | 1.5704 | 0.08408 | 0.0284 | 18.6775

## 87. Re 6M Mach 0.50 (1)
BIGFOIL.COM POLAR EXPORT
GA 30A014
GA 30A014 |  |  |  | Cl Max: | 1.145 | at alpha= | 20 | deg
JavaFoil+Calcfoil stall+Eppler ext transition |  |  |  | L/D Max: | 72.277 | at alpha= | 7 | deg
Re: | 6000000 |  |  | Cd Min: | 0.00924 | at alpha= | 0.5 | deg
Mach: | 0.5 |  |  | Cl=0 at alpha= | 0 | deg
|  |  |  | @ Cl=0.1, Cd= | 0.0092518
|  |  |  | @ Cl=0.4, Cd= | 0.0099511
|  |  |  | @ Cl=0.6, Cd= | 0.010776
alpha (deg) | Cl | Cd | Cm | Cl/Cd
-20 | -1.142 | 0.15915 | 0.019 | -7.175
-19.5 | -1.113 | 0.15487 | 0.018 | -7.189
-19 | -1.086 | 0.14726 | 0.018 | -7.373
-18.5 | -1.07 | 0.1468 | 0.018 | -7.286
-18 | -1.042 | 0.13853 | 0.018 | -7.52
-17.5 | -1.01 | 0.13475 | 0.017 | -7.494
-17 | -0.977 | 0.13353 | 0.016 | -7.314
-16.5 | -0.946 | 0.13055 | 0.015 | -7.248
-16 | -0.916 | 0.12838 | 0.014 | -7.136
-15.5 | -0.891 | 0.13355 | 0.014 | -6.674
-15 | -0.866 | 0.11822 | 0.014 | -7.328
-14.5 | -0.839 | 0.11121 | 0.014 | -7.543
-14 | -0.809 | 0.10679 | 0.013 | -7.577
-13.5 | -0.777 | 0.10396 | 0.012 | -7.475
-13 | -0.747 | 0.10073 | 0.011 | -7.415
-12.5 | -0.716 | 0.09787 | 0.011 | -7.321
-12 | -0.692 | 0.09458 | 0.011 | -7.312
-11.5 | -0.668 | 0.08156 | 0.011 | -8.194
-11 | -0.632 | 0.08238 | 0.009 | -7.675
-10.5 | -0.604 | 0.07955 | 0.009 | -7.598
-10 | -0.644 | 0.03477 | 0.014 | -18.528
-9.5 | -0.974 | 0.02267 | 0.014 | -42.975
-9 | -1.053 | 0.01837 | 0.014 | -57.322
-8.5 | -1.062 | 0.01634 | 0.013 | -64.999
-8 | -1.036 | 0.01521 | 0.012 | -68.136
-7.5 | -0.995 | 0.01433 | 0.012 | -69.448
-7 | -0.945 | 0.01366 | 0.011 | -69.148
-6.5 | -0.889 | 0.01269 | 0.01 | -70.07
-6 | -0.828 | 0.01269 | 0.009 | -65.261
-5.5 | -0.765 | 0.01172 | 0.009 | -65.243
-5 | -0.699 | 0.01174 | 0.008 | -59.553
-4.5 | -0.632 | 0.01079 | 0.007 | -58.593
-4 | -0.563 | 0.01084 | 0.006 | -51.97
-3.5 | -0.494 | 0.01044 | 0.006 | -47.351
-3 | -0.424 | 0.01007 | 0.005 | -42.144
-2.5 | -0.354 | 0.00986 | 0.004 | -35.915
-2 | -0.284 | 0.00972 | 0.003 | -29.182
-1.5 | -0.213 | 0.00983 | 0.002 | -21.664
-1 | -0.142 | 0.00931 | 0.002 | -15.26
-0.5 | -0.071 | 0.00928 | 0.001 | -7.661
0 | 0 | 0.0093 | 0 | 0
0.5 | 0.072 | 0.00924 | -0.001 | 7.746
1 | 0.143 | 0.00927 | -0.002 | 15.431
1.5 | 0.215 | 0.00979 | -0.002 | 21.912
2 | 0.286 | 0.00968 | -0.003 | 29.514
2.5 | 0.357 | 0.00983 | -0.004 | 36.328
3 | 0.428 | 0.01003 | -0.005 | 42.656
3.5 | 0.498 | 0.01072 | -0.006 | 46.453
4 | 0.568 | 0.01066 | -0.006 | 53.286
4.5 | 0.637 | 0.01091 | -0.007 | 58.401
5 | 0.705 | 0.0113 | -0.008 | 62.384
5.5 | 0.771 | 0.01166 | -0.009 | 66.093
6 | 0.835 | 0.01195 | -0.009 | 69.873
6.5 | 0.896 | 0.01251 | -0.01 | 71.652
7 | 0.953 | 0.01319 | -0.011 | 72.277
7.5 | 1.004 | 0.01396 | -0.012 | 71.885
8 | 1.046 | 0.01459 | -0.012 | 71.674
8.5 | 1.072 | 0.01569 | -0.013 | 68.342
9 | 1.053 | 0.01837 | -0.014 | 57.322
9.5 | 0.974 | 0.02267 | -0.014 | 42.975
10 | 0.644 | 0.03477 | -0.014 | 18.528
10.5 | 0.604 | 0.07955 | -0.009 | 7.598
11 | 0.632 | 0.08237 | -0.009 | 7.677
11.5 | 0.666 | 0.08424 | -0.011 | 7.904
12 | 0.691 | 0.09458 | -0.011 | 7.311
12.5 | 0.716 | 0.09787 | -0.01 | 7.321
13 | 0.747 | 0.10073 | -0.011 | 7.415
13.5 | 0.777 | 0.10506 | -0.012 | 7.393
14 | 0.808 | 0.10832 | -0.013 | 7.462
14.5 | 0.838 | 0.11244 | -0.014 | 7.457
15 | 0.866 | 0.11944 | -0.014 | 7.254
15.5 | 0.891 | 0.13277 | -0.014 | 6.709
16 | 0.916 | 0.12721 | -0.014 | 7.202
16.5 | 0.946 | 0.12913 | -0.015 | 7.328
17 | 0.977 | 0.13199 | -0.016 | 7.4
17.5 | 1.011 | 0.13386 | -0.017 | 7.551
18 | 1.043 | 0.13573 | -0.018 | 7.681
18.5 | 1.069 | 0.14552 | -0.018 | 7.348
19 | 1.086 | 0.14832 | -0.017 | 7.32
19.5 | 1.113 | 0.15155 | -0.018 | 7.346
20 | 1.145 | 0.15536 | -0.019 | 7.368

## 88. Re 6M Mach 0.50 (2)
BIGFOIL.COM POLAR EXPORT
GA 30A014
GA 30A014 |  |  |  | Cl Max: | 1.3582 | at alpha= | 10.5 | deg
XFOIL ncrit=9 |  |  |  | L/D Max: | 109.082 | at alpha= | 8 | deg
Re: | 6000000 |  |  | Cd Min: | 0.12009 | at alpha= | 15.5 | deg
Mach: | 0.5 |  |  | Cl=0 at alpha= | 0 | deg
|  |  |  | @ Cl=0.1, Cd= | 0.0056842
|  |  |  | @ Cl=0.4, Cd= | 0.0062399
|  |  |  | @ Cl=0.6, Cd= | 0.0069851
alpha (deg) | Cl | Cd | Cm | Cl/Cd
-15.5 | -1.0467 | 0.11988 | -0.0168 | -8.7312
-15 | -1.0803 | 0.10734 | -0.0243 | -10.0643
-14.5 | -1.1119 | 0.09545 | -0.0308 | -11.649
-14 | -1.1453 | 0.08375 | -0.037 | -13.6752
-13.5 | -1.1808 | 0.07213 | -0.0429 | -16.3704
-13 | -1.2176 | 0.06056 | -0.0486 | -20.1057
-12.5 | -1.2549 | 0.04903 | -0.0544 | -25.5945
-12 | -1.2913 | 0.03788 | -0.0597 | -34.0892
-11.5 | -1.3246 | 0.02809 | -0.0624 | -47.1556
-11 | -1.3511 | 0.02084 | -0.0593 | -64.8321
-10.5 | -1.3576 | 0.01644 | -0.0508 | -82.5791
-10 | -1.3483 | 0.01416 | -0.0391 | -95.2189
-9 | -1.2083 | 0.01135 | -0.0311 | -106.4581
-8.5 | -1.1449 | 0.01058 | -0.026 | -108.2136
-8 | -1.0805 | 0.00991 | -0.0216 | -109.0313
-7.5 | -1.0136 | 0.00933 | -0.018 | -108.6388
-7 | -0.946 | 0.00883 | -0.015 | -107.1348
-6.5 | -0.8777 | 0.00838 | -0.0125 | -104.7375
-6 | -0.8092 | 0.00801 | -0.0103 | -101.0237
-5.5 | -0.7414 | 0.00765 | -0.0084 | -96.915
-5 | -0.6733 | 0.00734 | -0.0069 | -91.7302
-4.5 | -0.6059 | 0.00701 | -0.0055 | -86.4337
-4 | -0.5384 | 0.00673 | -0.0043 | -80
-3.5 | -0.4711 | 0.00648 | -0.0033 | -72.7006
-3 | -0.404 | 0.00625 | -0.0025 | -64.64
-2.5 | -0.3367 | 0.00608 | -0.0019 | -55.3783
-2 | -0.2694 | 0.00593 | -0.0013 | -45.43
-1.5 | -0.2024 | 0.00579 | -0.0009 | -34.9568
-1 | -0.1348 | 0.00571 | -0.0006 | -23.6077
-0.5 | -0.0673 | 0.00566 | -0.0003 | -11.8905
0 | 0 | 0.00565 | 0 | 0
0.5 | 0.0673 | 0.00566 | 0.0003 | 11.8905
1 | 0.1349 | 0.00571 | 0.0005 | 23.6252
1.5 | 0.2024 | 0.00579 | 0.0009 | 34.9568
2 | 0.2694 | 0.00593 | 0.0013 | 45.43
2.5 | 0.3367 | 0.00608 | 0.0019 | 55.3783
3 | 0.404 | 0.00625 | 0.0025 | 64.64
3.5 | 0.4712 | 0.00648 | 0.0033 | 72.716
4 | 0.5385 | 0.00673 | 0.0043 | 80.0149
4.5 | 0.606 | 0.00701 | 0.0054 | 86.4479
5 | 0.6735 | 0.00734 | 0.0068 | 91.7575
5.5 | 0.7416 | 0.00765 | 0.0084 | 96.9412
6 | 0.8095 | 0.00801 | 0.0103 | 101.0612
6.5 | 0.878 | 0.00838 | 0.0124 | 104.7733
7 | 0.9464 | 0.00883 | 0.0149 | 107.1801
7.5 | 1.014 | 0.00933 | 0.018 | 108.6817
8 | 1.081 | 0.00991 | 0.0215 | 109.0817
8.5 | 1.1453 | 0.01058 | 0.026 | 108.2514
9 | 1.2087 | 0.01135 | 0.031 | 106.4934
9.5 | 1.2794 | 0.01242 | 0.035 | 103.0113
10 | 1.3488 | 0.01417 | 0.039 | 95.187
10.5 | 1.3582 | 0.01645 | 0.0507 | 82.5653
11 | 1.3516 | 0.02088 | 0.0592 | 64.7318
11.5 | 1.3253 | 0.02815 | 0.0622 | 47.0799
12 | 1.2918 | 0.03799 | 0.0594 | 34.0037
12.5 | 1.2555 | 0.04917 | 0.054 | 25.5339
13 | 1.2183 | 0.06072 | 0.0482 | 20.0642
13.5 | 1.1814 | 0.07232 | 0.0424 | 16.3357
14 | 1.1463 | 0.08392 | 0.0365 | 13.6594
14.5 | 1.1127 | 0.09566 | 0.0303 | 11.6318
15 | 1.0813 | 0.10754 | 0.0238 | 10.0549
15.5 | 1.0477 | 0.12009 | 0.0163 | 8.7243

## 89. Re 7M Mach 0.00 (1)
BIGFOIL.COM POLAR EXPORT
GA 30A014
GA 30A014 |  |  |  | Cl Max: | 1.366 | at alpha= | 14.5 | deg
JavaFoil+Calcfoil stall+Eppler ext transition |  |  |  | L/D Max: | 86.554 | at alpha= | 9 | deg
Re: | 7000000 |  |  | Cd Min: | 0.00889 | at alpha= | 1 | deg
Mach: | 0 |  |  | Cl=0 at alpha= | 0 | deg
|  |  |  | @ Cl=0.1, Cd= | 0.0089016
|  |  |  | @ Cl=0.4, Cd= | 0.0094598
|  |  |  | @ Cl=0.6, Cd= | 0.010102
alpha (deg) | Cl | Cd | Cm | Cl/Cd
-19.5 | -1.199 | 0.09334 | 0.02 | -12.843
-19 | -1.221 | 0.08444 | 0.02 | -14.462
-18.5 | -1.242 | 0.07629 | 0.02 | -16.28
-18 | -1.268 | 0.06512 | 0.02 | -19.465
-17.5 | -1.287 | 0.05724 | 0.02 | -22.49
-17 | -1.311 | 0.04792 | 0.02 | -27.348
-16.5 | -1.326 | 0.04177 | 0.019 | -31.748
-16 | -1.34 | 0.0362 | 0.019 | -37.007
-15.5 | -1.356 | 0.0301 | 0.019 | -45.042
-15 | -1.364 | 0.026 | 0.019 | -52.469
-14.5 | -1.366 | 0.02328 | 0.018 | -58.66
-14 | -1.362 | 0.02122 | 0.018 | -64.191
-13.5 | -1.354 | 0.01942 | 0.017 | -69.73
-13 | -1.352 | 0.01715 | 0.017 | -78.845
-12.5 | -1.326 | 0.01624 | 0.017 | -81.685
-12 | -1.297 | 0.01556 | 0.016 | -83.367
-11.5 | -1.264 | 0.01556 | 0.015 | -81.264
-11 | -1.229 | 0.01484 | 0.015 | -82.782
-10.5 | -1.189 | 0.0142 | 0.014 | -83.75
-10 | -1.147 | 0.01369 | 0.013 | -83.782
-9.5 | -1.102 | 0.01317 | 0.013 | -83.708
-9 | -1.054 | 0.01235 | 0.012 | -85.346
-8.5 | -1.004 | 0.01234 | 0.011 | -81.327
-8 | -0.951 | 0.01223 | 0.011 | -77.801
-7.5 | -0.898 | 0.01129 | 0.01 | -79.485
-7 | -0.842 | 0.01152 | 0.009 | -73.083
-6.5 | -0.786 | 0.01093 | 0.009 | -71.901
-6 | -0.728 | 0.01054 | 0.008 | -69.106
-5.5 | -0.669 | 0.01033 | 0.007 | -64.833
-5 | -0.61 | 0.01009 | 0.007 | -60.453
-4.5 | -0.55 | 0.01026 | 0.006 | -53.628
-4 | -0.49 | 0.00982 | 0.005 | -49.929
-3.5 | -0.43 | 0.0096 | 0.005 | -44.738
-3 | -0.369 | 0.00939 | 0.004 | -39.238
-2.5 | -0.307 | 0.00927 | 0.003 | -33.158
-2 | -0.246 | 0.00921 | 0.003 | -26.722
-1.5 | -0.185 | 0.00907 | 0.002 | -20.363
-1 | -0.123 | 0.00892 | 0.001 | -13.81
-0.5 | -0.062 | 0.00894 | 0.001 | -6.89
0 | 0 | 0.00892 | 0 | 0
0.5 | 0.062 | 0.00892 | -0.001 | 6.955
1 | 0.124 | 0.00889 | -0.001 | 13.942
1.5 | 0.186 | 0.00904 | -0.002 | 20.558
2 | 0.248 | 0.00918 | -0.003 | 26.983
2.5 | 0.31 | 0.00924 | -0.003 | 33.485
3 | 0.371 | 0.00936 | -0.004 | 39.631
3.5 | 0.432 | 0.00957 | -0.005 | 45.196
4 | 0.494 | 0.00978 | -0.005 | 50.451
4.5 | 0.554 | 0.01023 | -0.006 | 54.21
5 | 0.615 | 0.01006 | -0.007 | 61.119
5.5 | 0.674 | 0.01028 | -0.007 | 65.564
6 | 0.733 | 0.01049 | -0.008 | 69.906
6.5 | 0.791 | 0.01088 | -0.009 | 72.758
7 | 0.849 | 0.01147 | -0.009 | 73.987
7.5 | 0.904 | 0.01124 | -0.01 | 80.498
8 | 0.959 | 0.01216 | -0.011 | 78.826
8.5 | 1.011 | 0.01227 | -0.011 | 82.451
9 | 1.062 | 0.01227 | -0.012 | 86.554
9.5 | 1.111 | 0.01308 | -0.013 | 84.94
10 | 1.157 | 0.0136 | -0.013 | 85.077
10.5 | 1.2 | 0.0141 | -0.014 | 85.091
11 | 1.239 | 0.01473 | -0.015 | 84.151
11.5 | 1.276 | 0.01543 | -0.015 | 82.667
12 | 1.309 | 0.01542 | -0.016 | 84.883
12.5 | 1.339 | 0.01608 | -0.017 | 83.238
13 | 1.365 | 0.01698 | -0.017 | 80.4
13.5 | 1.354 | 0.01942 | -0.017 | 69.73
14 | 1.362 | 0.02122 | -0.018 | 64.191
14.5 | 1.366 | 0.02328 | -0.018 | 58.66
15 | 1.364 | 0.026 | -0.019 | 52.469
15.5 | 1.356 | 0.0301 | -0.019 | 45.042
16 | 1.34 | 0.0362 | -0.019 | 37.007
16.5 | 1.326 | 0.04177 | -0.019 | 31.748
17 | 1.311 | 0.04792 | -0.019 | 27.348
17.5 | 1.287 | 0.05724 | -0.019 | 22.49
18 | 1.268 | 0.06512 | -0.02 | 19.465
18.5 | 1.242 | 0.07629 | -0.02 | 16.28
19 | 1.221 | 0.08444 | -0.02 | 14.462
19.5 | 1.199 | 0.09334 | -0.02 | 12.843

## 90. Re 7M Mach 0.00 (2)
BIGFOIL.COM POLAR EXPORT
GA 30A014
GA 30A014 |  |  |  | Cl Max: | 1.8235 | at alpha= | 20 | deg
XFOIL ncrit=9 |  |  |  | L/D Max: | 118.949 | at alpha= | 11.5 | deg
Re: | 7000000 |  |  | Cd Min: | 0.03522 | at alpha= | -20 | deg
Mach: | 0 |  |  | Cl=0 at alpha= | 0 | deg
|  |  |  | @ Cl=0.1, Cd= | 0.0053226
|  |  |  | @ Cl=0.4, Cd= | 0.0058974
|  |  |  | @ Cl=0.6, Cd= | 0.0065268
alpha (deg) | Cl | Cd | Cm | Cl/Cd
-20 | -1.8203 | 0.03522 | -0.0345 | -51.6837
-19.5 | -1.8114 | 0.03128 | -0.0342 | -57.9092
-19 | -1.7978 | 0.02801 | -0.0332 | -64.1842
-18.5 | -1.7846 | 0.025 | -0.0315 | -71.384
-18 | -1.7679 | 0.02255 | -0.0292 | -78.3991
-17.5 | -1.747 | 0.02061 | -0.0265 | -84.7647
-17 | -1.7218 | 0.01909 | -0.0237 | -90.1938
-16.5 | -1.6934 | 0.01787 | -0.0208 | -94.7622
-16 | -1.6624 | 0.01687 | -0.0177 | -98.5418
-15.5 | -1.6318 | 0.01594 | -0.0143 | -102.3714
-15 | -1.5987 | 0.01506 | -0.011 | -106.1554
-14.5 | -1.558 | 0.0143 | -0.0089 | -108.951
-14 | -1.5141 | 0.01366 | -0.0073 | -110.8419
-13.5 | -1.47 | 0.013 | -0.0057 | -113.0769
-13 | -1.4257 | 0.01236 | -0.004 | -115.3479
-12.5 | -1.3827 | 0.01185 | -0.0018 | -116.6835
-12 | -1.3367 | 0.01132 | -0.0002 | -118.083
-11.5 | -1.2786 | 0.01075 | -0.0012 | -118.9395
-10 | -1.1051 | 0.0093 | -0.0035 | -118.828
-9.5 | -1.0524 | 0.00891 | -0.003 | -118.1145
-9 | -1.0012 | 0.00851 | -0.0021 | -117.6498
-8.5 | -0.9487 | 0.00817 | -0.0014 | -116.12
-8 | -0.8955 | 0.00785 | -0.0008 | -114.0764
-7.5 | -0.8415 | 0.00756 | -0.0004 | -111.3095
-7 | -0.7868 | 0.00729 | -0.0001 | -107.9287
-6.5 | -0.7318 | 0.00706 | 0.0001 | -103.6544
-6 | -0.6768 | 0.00682 | 0.0003 | -99.2375
-5.5 | -0.6214 | 0.0066 | 0.0005 | -94.1515
-5 | -0.5656 | 0.00641 | 0.0005 | -88.2371
-4.5 | -0.5097 | 0.00621 | 0.0006 | -82.0773
-4 | -0.4535 | 0.00605 | 0.0006 | -74.9587
-3.5 | -0.3973 | 0.00588 | 0.0006 | -67.568
-3 | -0.3411 | 0.00572 | 0.0006 | -59.6329
-2.5 | -0.2845 | 0.00559 | 0.0006 | -50.8945
-2 | -0.2278 | 0.0055 | 0.0005 | -41.4182
-1.5 | -0.171 | 0.00541 | 0.0004 | -31.6081
-1 | -0.1141 | 0.00533 | 0.0003 | -21.4071
-0.5 | -0.057 | 0.0053 | 0.0001 | -10.7547
0 | 0 | 0.00531 | 0 | 0
0.5 | 0.0571 | 0.0053 | -0.0001 | 10.7736
1 | 0.1141 | 0.00533 | -0.0003 | 21.4071
1.5 | 0.1711 | 0.00541 | -0.0004 | 31.6266
2 | 0.2278 | 0.0055 | -0.0005 | 41.4182
2.5 | 0.2846 | 0.00559 | -0.0006 | 50.9123
3 | 0.3411 | 0.00572 | -0.0006 | 59.6329
3.5 | 0.3974 | 0.00589 | -0.0006 | 67.4703
4 | 0.4536 | 0.00605 | -0.0006 | 74.9752
4.5 | 0.5098 | 0.00621 | -0.0006 | 82.0934
5 | 0.5657 | 0.00641 | -0.0006 | 88.2527
5.5 | 0.6215 | 0.0066 | -0.0005 | 94.1667
6 | 0.677 | 0.00682 | -0.0004 | 99.2669
6.5 | 0.732 | 0.00706 | -0.0001 | 103.6827
7 | 0.787 | 0.00729 | 0.0001 | 107.9561
7.5 | 0.8418 | 0.00757 | 0.0004 | 111.2021
8 | 0.8956 | 0.00785 | 0.0008 | 114.0892
8.5 | 0.949 | 0.00817 | 0.0013 | 116.1567
9 | 1.0015 | 0.00851 | 0.002 | 117.6851
9.5 | 1.0527 | 0.00891 | 0.0029 | 118.1481
10 | 1.1053 | 0.0093 | 0.0035 | 118.8495
11.5 | 1.2787 | 0.01075 | 0.0012 | 118.9488
12 | 1.337 | 0.01132 | 0.0001 | 118.1095
12.5 | 1.3827 | 0.01185 | 0.0018 | 116.6835
13 | 1.4259 | 0.01236 | 0.0039 | 115.3641
13.5 | 1.4703 | 0.013 | 0.0056 | 113.1
14 | 1.5146 | 0.01366 | 0.0072 | 110.8785
14.5 | 1.5586 | 0.0143 | 0.0088 | 108.993
15 | 1.5994 | 0.01506 | 0.0108 | 106.2019
15.5 | 1.6328 | 0.01594 | 0.0141 | 102.4341
16 | 1.6637 | 0.01687 | 0.0175 | 98.6189
16.5 | 1.6948 | 0.01787 | 0.0205 | 94.8405
17 | 1.7234 | 0.01908 | 0.0234 | 90.3249
17.5 | 1.7488 | 0.0206 | 0.0262 | 84.8932
18 | 1.7699 | 0.02253 | 0.0289 | 78.5575
18.5 | 1.787 | 0.02496 | 0.0311 | 71.5946
19 | 1.8005 | 0.02795 | 0.0328 | 64.4186
19.5 | 1.8143 | 0.03119 | 0.0338 | 58.1693
20 | 1.8235 | 0.03512 | 0.0341 | 51.922

## 91. Re 7M Mach 0.10 (1)
BIGFOIL.COM POLAR EXPORT
GA 30A014
GA 30A014 |  |  |  | Cl Max: | 1.361 | at alpha= | 13 | deg
JavaFoil+Calcfoil stall+Eppler ext transition |  |  |  | L/D Max: | 86.727 | at alpha= | 9 | deg
Re: | 7000000 |  |  | Cd Min: | 0.00887 | at alpha= | 0 | deg
Mach: | 0.1 |  |  | Cl=0 at alpha= | 0 | deg
|  |  |  | @ Cl=0.1, Cd= | 0.0089221
|  |  |  | @ Cl=0.4, Cd= | 0.009484
|  |  |  | @ Cl=0.6, Cd= | 0.010127
alpha (deg) | Cl | Cd | Cm | Cl/Cd
-19 | -1.173 | 0.09098 | 0.02 | -12.893
-18.5 | -1.197 | 0.08248 | 0.019 | -14.513
-18 | -1.226 | 0.0705 | 0.02 | -17.392
-17.5 | -1.249 | 0.06219 | 0.019 | -20.082
-17 | -1.271 | 0.05419 | 0.019 | -23.455
-16.5 | -1.296 | 0.04498 | 0.019 | -28.81
-16 | -1.31 | 0.03974 | 0.019 | -32.973
-15.5 | -1.334 | 0.03173 | 0.019 | -42.034
-15 | -1.341 | 0.02838 | 0.019 | -47.238
-14.5 | -1.346 | 0.02503 | 0.018 | -53.796
-14 | -1.35 | 0.02198 | 0.018 | -61.395
-13.5 | -1.345 | 0.01995 | 0.018 | -67.431
-13 | -1.348 | 0.01734 | 0.017 | -77.757
-12.5 | -1.324 | 0.01646 | 0.017 | -80.463
-12 | -1.297 | 0.01577 | 0.016 | -82.236
-11.5 | -1.265 | 0.01582 | 0.015 | -79.985
-11 | -1.23 | 0.01499 | 0.015 | -82.092
-10.5 | -1.192 | 0.01442 | 0.014 | -82.654
-10 | -1.15 | 0.01378 | 0.013 | -83.465
-9.5 | -1.106 | 0.01331 | 0.013 | -83.055
-9 | -1.058 | 0.01237 | 0.012 | -85.509
-8.5 | -1.007 | 0.01238 | 0.012 | -81.397
-8 | -0.955 | 0.01234 | 0.011 | -77.395
-7.5 | -0.902 | 0.01133 | 0.01 | -79.59
-7 | -0.846 | 0.01156 | 0.01 | -73.199
-6.5 | -0.789 | 0.011 | 0.009 | -71.787
-6 | -0.731 | 0.01058 | 0.008 | -69.137
-5.5 | -0.673 | 0.01032 | 0.008 | -65.15
-5 | -0.613 | 0.01009 | 0.007 | -60.749
-4.5 | -0.553 | 0.01035 | 0.006 | -53.445
-4 | -0.493 | 0.00987 | 0.005 | -49.914
-3.5 | -0.432 | 0.00962 | 0.005 | -44.879
-3 | -0.37 | 0.00944 | 0.004 | -39.235
-2.5 | -0.309 | 0.00932 | 0.003 | -33.152
-2 | -0.247 | 0.0092 | 0.003 | -26.887
-1.5 | -0.186 | 0.00912 | 0.002 | -20.365
-1 | -0.124 | 0.00896 | 0.001 | -13.817
-0.5 | -0.062 | 0.00894 | 0.001 | -6.927
0 | 0 | 0.00887 | 0 | 0
0.5 | 0.062 | 0.00891 | -0.001 | 6.992
1 | 0.125 | 0.00893 | -0.001 | 13.95
1.5 | 0.187 | 0.00909 | -0.002 | 20.561
2 | 0.249 | 0.00917 | -0.003 | 27.149
2.5 | 0.311 | 0.00929 | -0.003 | 33.482
3 | 0.373 | 0.00941 | -0.004 | 39.63
3.5 | 0.435 | 0.00958 | -0.005 | 45.341
4 | 0.496 | 0.00983 | -0.005 | 50.438
4.5 | 0.557 | 0.01031 | -0.006 | 54.028
5 | 0.618 | 0.01005 | -0.007 | 61.422
5.5 | 0.677 | 0.01028 | -0.008 | 65.891
6 | 0.737 | 0.01053 | -0.008 | 69.942
6.5 | 0.795 | 0.01095 | -0.009 | 72.647
7 | 0.852 | 0.0115 | -0.01 | 74.11
7.5 | 0.908 | 0.01127 | -0.01 | 80.61
8 | 0.963 | 0.01228 | -0.011 | 78.426
8.5 | 1.015 | 0.0123 | -0.012 | 82.52
9 | 1.066 | 0.01229 | -0.012 | 86.727
9.5 | 1.115 | 0.01322 | -0.013 | 84.288
10 | 1.16 | 0.01369 | -0.013 | 84.751
10.5 | 1.202 | 0.01431 | -0.014 | 83.987
11 | 1.241 | 0.01487 | -0.015 | 83.461
11.5 | 1.277 | 0.01569 | -0.015 | 81.373
12 | 1.309 | 0.01563 | -0.016 | 83.722
12.5 | 1.337 | 0.0163 | -0.017 | 82.002
13 | 1.361 | 0.01716 | -0.017 | 79.321
13.5 | 1.345 | 0.01995 | -0.017 | 67.431
14 | 1.35 | 0.02198 | -0.018 | 61.395
14.5 | 1.346 | 0.02503 | -0.018 | 53.796
15 | 1.341 | 0.02838 | -0.018 | 47.238
15.5 | 1.334 | 0.03173 | -0.019 | 42.034
16 | 1.31 | 0.03974 | -0.019 | 32.973
16.5 | 1.296 | 0.04498 | -0.019 | 28.81
17 | 1.271 | 0.05419 | -0.019 | 23.455
17.5 | 1.249 | 0.06219 | -0.019 | 20.082
18 | 1.226 | 0.0705 | -0.019 | 17.392

## 92. Re 7M Mach 0.10 (2)
BIGFOIL.COM POLAR EXPORT
GA 30A014
GA 30A014 |  |  |  | Cl Max: | 1.8122 | at alpha= | 20 | deg
XFOIL ncrit=9 |  |  |  | L/D Max: | 118.447 | at alpha= | 11.5 | deg
Re: | 7000000 |  |  | Cd Min: | 0.03908 | at alpha= | -20 | deg
Mach: | 0.1 |  |  | Cl=0 at alpha= | 0 | deg
|  |  |  | @ Cl=0.1, Cd= | 0.0053323
|  |  |  | @ Cl=0.4, Cd= | 0.0059003
|  |  |  | @ Cl=0.6, Cd= | 0.0065385
alpha (deg) | Cl | Cd | Cm | Cl/Cd
-20 | -1.8086 | 0.03908 | -0.0366 | -46.2794
-19.5 | -1.8051 | 0.03423 | -0.0368 | -52.7344
-19 | -1.7953 | 0.0303 | -0.0362 | -59.2508
-18.5 | -1.7806 | 0.02712 | -0.035 | -65.6563
-18 | -1.7658 | 0.02422 | -0.033 | -72.9067
-17.5 | -1.7476 | 0.02186 | -0.0305 | -79.9451
-17 | -1.7252 | 0.02 | -0.0276 | -86.26
-16.5 | -1.6986 | 0.01854 | -0.0245 | -91.6181
-16 | -1.6688 | 0.01737 | -0.0213 | -96.0737
-15.5 | -1.6363 | 0.01643 | -0.018 | -99.5922
-15 | -1.606 | 0.01548 | -0.0141 | -103.7468
-14.5 | -1.5679 | 0.01462 | -0.0114 | -107.2435
-14 | -1.5246 | 0.01391 | -0.0094 | -109.6046
-13.5 | -1.4794 | 0.01328 | -0.0077 | -111.4006
-13 | -1.4352 | 0.01257 | -0.0058 | -114.1766
-12.5 | -1.3918 | 0.01201 | -0.0035 | -115.8868
-12 | -1.3469 | 0.01151 | -0.0014 | -117.02
-11.5 | -1.2885 | 0.01088 | -0.0022 | -118.4283
-11 | -1.2285 | 0.01038 | -0.0033 | -118.3526
-10 | -1.1128 | 0.0094 | -0.0043 | -118.383
-9.5 | -1.0598 | 0.00897 | -0.0037 | -118.1494
-9 | -1.0081 | 0.00858 | -0.0027 | -117.4942
-8.5 | -0.955 | 0.00824 | -0.0019 | -115.8981
-8 | -0.9014 | 0.00791 | -0.0013 | -113.957
-7.5 | -0.847 | 0.00762 | -0.0008 | -111.1549
-7 | -0.7919 | 0.00733 | -0.0005 | -108.0355
-6.5 | -0.7365 | 0.00709 | -0.0002 | -103.8787
-6 | -0.681 | 0.00685 | 0.0001 | -99.4161
-5.5 | -0.6253 | 0.00663 | 0.0003 | -94.3137
-5 | -0.569 | 0.00644 | 0.0004 | -88.354
-4.5 | -0.5129 | 0.00623 | 0.0005 | -82.3274
-4 | -0.4562 | 0.00607 | 0.0005 | -75.1565
-3.5 | -0.3998 | 0.00589 | 0.0005 | -67.8778
-3 | -0.3431 | 0.00573 | 0.0005 | -59.8778
-2.5 | -0.2862 | 0.0056 | 0.0005 | -51.1071
-2 | -0.2291 | 0.00551 | 0.0004 | -41.5789
-1.5 | -0.172 | 0.00542 | 0.0003 | -31.7343
-1 | -0.1147 | 0.00534 | 0.0002 | -21.4794
-0.5 | -0.0574 | 0.00531 | 0.0001 | -10.8098
0 | 0 | 0.00532 | 0 | 0
0.5 | 0.0574 | 0.00531 | -0.0001 | 10.8098
1 | 0.1148 | 0.00534 | -0.0003 | 21.4981
1.5 | 0.1721 | 0.00542 | -0.0004 | 31.7528
2 | 0.2291 | 0.00551 | -0.0004 | 41.5789
2.5 | 0.2863 | 0.0056 | -0.0005 | 51.125
3 | 0.3432 | 0.00573 | -0.0006 | 59.8953
3.5 | 0.3999 | 0.0059 | -0.0006 | 67.7797
4 | 0.4563 | 0.00607 | -0.0005 | 75.173
4.5 | 0.513 | 0.00623 | -0.0005 | 82.3435
5 | 0.5692 | 0.00644 | -0.0004 | 88.3851
5.5 | 0.6255 | 0.00662 | -0.0003 | 94.4864
6 | 0.6812 | 0.00686 | -0.0001 | 99.3003
6.5 | 0.7367 | 0.00709 | 0.0002 | 103.9069
7 | 0.7921 | 0.00733 | 0.0004 | 108.0628
7.5 | 0.8473 | 0.00762 | 0.0008 | 111.1942
8 | 0.9016 | 0.00791 | 0.0013 | 113.9823
8.5 | 0.9553 | 0.00824 | 0.0019 | 115.9345
9 | 1.0083 | 0.00858 | 0.0026 | 117.5175
9.5 | 1.0601 | 0.00897 | 0.0036 | 118.1828
10 | 1.113 | 0.0094 | 0.0043 | 118.4043
11 | 1.2286 | 0.01038 | 0.0032 | 118.3622
11.5 | 1.2887 | 0.01088 | 0.0022 | 118.4467
12 | 1.3471 | 0.01151 | 0.0013 | 117.0374
12.5 | 1.3918 | 0.01201 | 0.0035 | 115.8868
13 | 1.4355 | 0.01257 | 0.0057 | 114.2005
13.5 | 1.4798 | 0.01328 | 0.0076 | 111.4307
14 | 1.5252 | 0.01391 | 0.0093 | 109.6477
14.5 | 1.5685 | 0.01462 | 0.0113 | 107.2845
15 | 1.607 | 0.01548 | 0.0139 | 103.8114
15.5 | 1.6376 | 0.01642 | 0.0178 | 99.732
16 | 1.6701 | 0.01737 | 0.021 | 96.1485
16.5 | 1.7001 | 0.01854 | 0.0242 | 91.699
17 | 1.7268 | 0.01999 | 0.0273 | 86.3832
17.5 | 1.7494 | 0.02184 | 0.0302 | 80.1007
18 | 1.7678 | 0.0242 | 0.0327 | 73.0496
18.5 | 1.7832 | 0.02706 | 0.0347 | 65.898
19 | 1.798 | 0.03023 | 0.0358 | 59.4773
19.5 | 1.8083 | 0.03413 | 0.0364 | 52.9827
20 | 1.8122 | 0.03894 | 0.0362 | 46.5383

## 93. Re 7M Mach 0.25 (1)
BIGFOIL.COM POLAR EXPORT
GA 30A014
GA 30A014 |  |  |  | Cl Max: | 1.294 | at alpha= | 12 | deg
JavaFoil+Calcfoil stall+Eppler ext transition |  |  |  | L/D Max: | 81.986 | at alpha= | 9.5 | deg
Re: | 7000000 |  |  | Cd Min: | 0.00895 | at alpha= | 0 | deg
Mach: | 0.25 |  |  | Cl=0 at alpha= | 0 | deg
|  |  |  | @ Cl=0.1, Cd= | 0.0089894
|  |  |  | @ Cl=0.4, Cd= | 0.0095448
|  |  |  | @ Cl=0.6, Cd= | 0.010378
alpha (deg) | Cl | Cd | Cm | Cl/Cd
-17 | -0.995 | 0.09103 | 0.018 | -10.928
-16.5 | -1.044 | 0.07819 | 0.018 | -13.35
-16 | -1.088 | 0.06781 | 0.018 | -16.039
-15.5 | -1.133 | 0.05547 | 0.018 | -20.423
-15 | -1.173 | 0.04548 | 0.018 | -25.8
-14.5 | -1.211 | 0.03633 | 0.018 | -33.332
-14 | -1.24 | 0.02988 | 0.018 | -41.515
-13.5 | -1.259 | 0.02566 | 0.017 | -49.081
-13 | -1.276 | 0.02184 | 0.017 | -58.4
-12.5 | -1.277 | 0.01971 | 0.017 | -64.776
-12 | -1.282 | 0.01712 | 0.016 | -74.893
-11.5 | -1.26 | 0.01677 | 0.016 | -75.148
-11 | -1.233 | 0.01593 | 0.015 | -77.412
-10.5 | -1.201 | 0.01524 | 0.014 | -78.797
-10 | -1.164 | 0.01455 | 0.014 | -79.993
-9.5 | -1.122 | 0.0139 | 0.013 | -80.759
-9 | -1.076 | 0.01336 | 0.012 | -80.554
-8.5 | -1.028 | 0.01287 | 0.012 | -79.818
-8 | -0.976 | 0.0127 | 0.011 | -76.844
-7.5 | -0.922 | 0.01215 | 0.01 | -75.916
-7 | -0.866 | 0.0119 | 0.01 | -72.795
-6.5 | -0.809 | 0.0115 | 0.009 | -70.336
-6 | -0.75 | 0.01084 | 0.008 | -69.19
-5.5 | -0.69 | 0.01054 | 0.008 | -65.496
-5 | -0.629 | 0.01027 | 0.007 | -61.278
-4.5 | -0.568 | 0.01045 | 0.006 | -54.367
-4 | -0.506 | 0.01025 | 0.006 | -49.353
-3.5 | -0.443 | 0.00975 | 0.005 | -45.457
-3 | -0.381 | 0.00951 | 0.004 | -39.992
-2.5 | -0.317 | 0.00942 | 0.004 | -33.684
-2 | -0.254 | 0.00926 | 0.003 | -27.452
-1.5 | -0.191 | 0.00921 | 0.002 | -20.709
-1 | -0.127 | 0.00905 | 0.001 | -14.062
-0.5 | -0.064 | 0.00897 | 0.001 | -7.089
0 | 0 | 0.00895 | 0 | 0
0.5 | 0.064 | 0.00895 | -0.001 | 7.159
1 | 0.128 | 0.00902 | -0.001 | 14.2
1.5 | 0.192 | 0.00918 | -0.002 | 20.914
2 | 0.256 | 0.00923 | -0.003 | 27.728
2.5 | 0.32 | 0.00939 | -0.004 | 34.029
3 | 0.383 | 0.00948 | -0.004 | 40.407
3.5 | 0.446 | 0.00972 | -0.005 | 45.938
4 | 0.509 | 0.01021 | -0.006 | 49.893
4.5 | 0.572 | 0.01041 | -0.006 | 54.976
5 | 0.634 | 0.01034 | -0.007 | 61.3
5.5 | 0.695 | 0.01049 | -0.008 | 66.257
6 | 0.756 | 0.01079 | -0.008 | 70.019
6.5 | 0.815 | 0.01145 | -0.009 | 71.207
7 | 0.873 | 0.01184 | -0.01 | 73.724
7.5 | 0.93 | 0.01208 | -0.01 | 76.926
8 | 0.984 | 0.01263 | -0.011 | 77.892
8.5 | 1.036 | 0.0128 | -0.012 | 80.957
9 | 1.085 | 0.01328 | -0.013 | 81.737
9.5 | 1.132 | 0.01381 | -0.013 | 81.986
10 | 1.174 | 0.01445 | -0.014 | 81.263
10.5 | 1.212 | 0.01513 | -0.015 | 80.104
11 | 1.244 | 0.0158 | -0.015 | 78.753
11.5 | 1.272 | 0.01663 | -0.016 | 76.519
12 | 1.294 | 0.01696 | -0.016 | 76.315
12.5 | 1.277 | 0.01971 | -0.017 | 64.776
13 | 1.276 | 0.02184 | -0.017 | 58.4
13.5 | 1.259 | 0.02566 | -0.017 | 49.081
14 | 1.24 | 0.02988 | -0.018 | 41.515
14.5 | 1.211 | 0.03633 | -0.018 | 33.332
15 | 1.173 | 0.04548 | -0.018 | 25.8
15.5 | 1.133 | 0.05547 | -0.018 | 20.423
16 | 1.088 | 0.06781 | -0.018 | 16.039
16.5 | 1.044 | 0.07819 | -0.018 | 13.35
17 | 0.995 | 0.09103 | -0.017 | 10.928

## 94. Re 7M Mach 0.25 (2)
BIGFOIL.COM POLAR EXPORT
GA 30A014
GA 30A014 |  |  |  | Cl Max: | 1.7409 | at alpha= | 18 | deg
XFOIL ncrit=9 |  |  |  | L/D Max: | 116.977 | at alpha= | 10 | deg
Re: | 7000000 |  |  | Cd Min: | 0.0765 | at alpha= | -20 | deg
Mach: | 0.25 |  |  | Cl=0 at alpha= | 0 | deg
|  |  |  | @ Cl=0.1, Cd= | 0.0053906
|  |  |  | @ Cl=0.4, Cd= | 0.0059417
|  |  |  | @ Cl=0.6, Cd= | 0.0065983
alpha (deg) | Cl | Cd | Cm | Cl/Cd
-20 | -1.6273 | 0.0765 | -0.0333 | -21.2719
-19.5 | -1.6775 | 0.06352 | -0.0392 | -26.409
-19 | -1.7117 | 0.05288 | -0.0434 | -32.3695
-18.5 | -1.7311 | 0.04432 | -0.046 | -39.0591
-18 | -1.738 | 0.03752 | -0.0472 | -46.322
-17.5 | -1.7345 | 0.03222 | -0.0471 | -53.833
-17 | -1.7229 | 0.02807 | -0.0459 | -61.3787
-16.5 | -1.7052 | 0.02479 | -0.0438 | -68.7858
-16 | -1.688 | 0.02188 | -0.0406 | -77.1481
-15.5 | -1.6641 | 0.01972 | -0.0369 | -84.3864
-15 | -1.6349 | 0.01808 | -0.0329 | -90.4259
-14.5 | -1.6018 | 0.0168 | -0.0288 | -95.3452
-14 | -1.5673 | 0.01573 | -0.0244 | -99.6376
-13.5 | -1.5316 | 0.01471 | -0.0198 | -104.1196
-13 | -1.4867 | 0.01386 | -0.0167 | -107.2655
-12.5 | -1.4391 | 0.01316 | -0.0139 | -109.3541
-12 | -1.3965 | 0.01241 | -0.0102 | -112.5302
-11.5 | -1.3429 | 0.01176 | -0.0085 | -114.1922
-11 | -1.2805 | 0.01106 | -0.0088 | -115.7776
-10.5 | -1.2164 | 0.01047 | -0.0093 | -116.1796
-10 | -1.1567 | 0.00989 | -0.009 | -116.9565
-9.5 | -1.1 | 0.00943 | -0.0079 | -116.649
-9 | -1.0461 | 0.00898 | -0.0064 | -116.4922
-8.5 | -0.991 | 0.00856 | -0.005 | -115.771
-8 | -0.9349 | 0.00819 | -0.004 | -114.1514
-7.5 | -0.8781 | 0.00785 | -0.0031 | -111.8599
-7 | -0.8207 | 0.00753 | -0.0024 | -108.9907
-6.5 | -0.7628 | 0.00727 | -0.0019 | -104.9243
-6 | -0.7049 | 0.00702 | -0.0014 | -100.4131
-5.5 | -0.6467 | 0.0068 | -0.001 | -95.1029
-5 | -0.5886 | 0.00655 | -0.0006 | -89.8626
-4.5 | -0.53 | 0.00637 | -0.0004 | -83.2025
-4 | -0.4717 | 0.00616 | -0.0002 | -76.5747
-3.5 | -0.4132 | 0.00597 | 0 | -69.2127
-3 | -0.3545 | 0.00581 | 0.0001 | -61.0155
-2.5 | -0.2955 | 0.00569 | 0.0002 | -51.9332
-2 | -0.2365 | 0.00559 | 0.0002 | -42.3077
-1.5 | -0.1776 | 0.00549 | 0.0002 | -32.3497
-1 | -0.1185 | 0.0054 | 0.0001 | -21.9444
-0.5 | -0.0592 | 0.00537 | 0.0001 | -11.0242
0 | 0 | 0.00538 | 0 | 0
0.5 | 0.0592 | 0.00537 | -0.0001 | 11.0242
1 | 0.1186 | 0.0054 | -0.0002 | 21.963
1.5 | 0.1777 | 0.00548 | -0.0002 | 32.427
2 | 0.2365 | 0.00559 | -0.0002 | 42.3077
2.5 | 0.2956 | 0.00569 | -0.0002 | 51.9508
3 | 0.3546 | 0.00581 | -0.0001 | 61.0327
3.5 | 0.4132 | 0.00598 | 0 | 69.097
4 | 0.4717 | 0.00616 | 0.0001 | 76.5747
4.5 | 0.5301 | 0.00637 | 0.0004 | 83.2182
5 | 0.5888 | 0.00655 | 0.0006 | 89.8931
5.5 | 0.6468 | 0.0068 | 0.0009 | 95.1176
6 | 0.705 | 0.00702 | 0.0013 | 100.4274
6.5 | 0.763 | 0.00727 | 0.0018 | 104.9519
7 | 0.8209 | 0.00753 | 0.0024 | 109.0173
7.5 | 0.8784 | 0.00785 | 0.003 | 111.8981
8 | 0.9351 | 0.00819 | 0.0039 | 114.1758
8.5 | 0.9913 | 0.00857 | 0.005 | 115.6709
9 | 1.0464 | 0.00898 | 0.0063 | 116.5256
9.5 | 1.1003 | 0.00944 | 0.0079 | 116.5572
10 | 1.1569 | 0.00989 | 0.0089 | 116.9767
10.5 | 1.2166 | 0.01047 | 0.0093 | 116.1987
11 | 1.2806 | 0.01106 | 0.0087 | 115.7866
11.5 | 1.3432 | 0.01176 | 0.0085 | 114.2177
12 | 1.3965 | 0.01241 | 0.0102 | 112.5302
12.5 | 1.4394 | 0.01316 | 0.0139 | 109.3769
13 | 1.4872 | 0.01386 | 0.0166 | 107.3016
13.5 | 1.5323 | 0.01471 | 0.0197 | 104.1672
14 | 1.5684 | 0.01573 | 0.0242 | 99.7076
14.5 | 1.603 | 0.0168 | 0.0286 | 95.4167
15 | 1.6363 | 0.01808 | 0.0327 | 90.5033
15.5 | 1.6656 | 0.01971 | 0.0367 | 84.5053
16 | 1.6896 | 0.02187 | 0.0404 | 77.2565
16.5 | 1.7073 | 0.02476 | 0.0435 | 68.954
17 | 1.7252 | 0.02803 | 0.0456 | 61.5483
17.5 | 1.7371 | 0.03217 | 0.0468 | 53.9975
18 | 1.7409 | 0.03746 | 0.0469 | 46.4736
18.5 | 1.7344 | 0.04423 | 0.0457 | 39.2132
19 | 1.715 | 0.05279 | 0.043 | 32.4872
19.5 | 1.6812 | 0.06341 | 0.0388 | 26.5132
20 | 1.6314 | 0.07636 | 0.0329 | 21.3646

## 95. Re 7M Mach 0.50 (1)
BIGFOIL.COM POLAR EXPORT
GA 30A014
GA 30A014 |  |  |  | Cl Max: | 1.149 | at alpha= | 20 | deg
JavaFoil+Calcfoil stall+Eppler ext transition |  |  |  | L/D Max: | 74.248 | at alpha= | 7.5 | deg
Re: | 7000000 |  |  | Cd Min: | 0.00923 | at alpha= | 0 | deg
Mach: | 0.5 |  |  | Cl=0 at alpha= | 0 | deg
|  |  |  | @ Cl=0.1, Cd= | 0.0092679
|  |  |  | @ Cl=0.4, Cd= | 0.0098911
|  |  |  | @ Cl=0.6, Cd= | 0.010681
alpha (deg) | Cl | Cd | Cm | Cl/Cd
-20 | -1.147 | 0.15471 | 0.019 | -7.412
-19.5 | -1.114 | 0.15161 | 0.018 | -7.346
-19 | -1.086 | 0.14431 | 0.018 | -7.526
-18.5 | -1.071 | 0.14246 | 0.019 | -7.516
-18 | -1.044 | 0.13448 | 0.018 | -7.76
-17.5 | -1.013 | 0.13144 | 0.017 | -7.707
-17 | -0.98 | 0.12921 | 0.016 | -7.584
-16.5 | -0.948 | 0.12667 | 0.015 | -7.481
-16 | -0.916 | 0.12356 | 0.014 | -7.416
-15.5 | -0.892 | 0.13225 | 0.014 | -6.742
-15 | -0.868 | 0.11684 | 0.015 | -7.431
-14.5 | -0.841 | 0.1082 | 0.014 | -7.774
-14 | -0.81 | 0.10431 | 0.014 | -7.768
-13.5 | -0.779 | 0.10105 | 0.013 | -7.711
-13 | -0.748 | 0.09885 | 0.012 | -7.563
-12.5 | -0.717 | 0.09489 | 0.011 | -7.552
-12 | -0.692 | 0.09356 | 0.011 | -7.397
-11.5 | -0.672 | 0.07869 | 0.012 | -8.534
-11 | -0.635 | 0.07988 | 0.01 | -7.948
-10.5 | -0.608 | 0.07506 | 0.01 | -8.104
-10 | -0.65 | 0.03228 | 0.014 | -20.127
-9.5 | -0.979 | 0.0217 | 0.014 | -45.089
-9 | -1.064 | 0.0177 | 0.014 | -60.095
-8.5 | -1.062 | 0.01605 | 0.013 | -66.191
-8 | -1.036 | 0.01496 | 0.012 | -69.293
-7.5 | -0.995 | 0.01408 | 0.012 | -70.677
-7 | -0.945 | 0.01373 | 0.011 | -68.828
-6.5 | -0.889 | 0.01257 | 0.01 | -70.745
-6 | -0.828 | 0.01247 | 0.009 | -66.409
-5.5 | -0.765 | 0.01159 | 0.009 | -66.007
-5 | -0.699 | 0.01125 | 0.008 | -62.115
-4.5 | -0.632 | 0.01066 | 0.007 | -59.272
-4 | -0.564 | 0.0104 | 0.006 | -54.168
-3.5 | -0.494 | 0.01035 | 0.006 | -47.776
-3 | -0.424 | 0.0103 | 0.005 | -41.189
-2.5 | -0.354 | 0.0098 | 0.004 | -36.133
-2 | -0.284 | 0.00964 | 0.003 | -29.425
-1.5 | -0.213 | 0.00983 | 0.002 | -21.653
-1 | -0.142 | 0.00932 | 0.002 | -15.248
-0.5 | -0.071 | 0.00929 | 0.001 | -7.649
0 | 0 | 0.00923 | 0 | 0
0.5 | 0.072 | 0.00926 | -0.001 | 7.734
1 | 0.143 | 0.00928 | -0.002 | 15.419
1.5 | 0.215 | 0.0098 | -0.002 | 21.899
2 | 0.286 | 0.0096 | -0.003 | 29.759
2.5 | 0.357 | 0.00977 | -0.004 | 36.547
3 | 0.428 | 0.00997 | -0.005 | 42.91
3.5 | 0.498 | 0.0103 | -0.006 | 48.342
4 | 0.568 | 0.01057 | -0.006 | 53.721
4.5 | 0.637 | 0.01081 | -0.007 | 58.925
5 | 0.705 | 0.01119 | -0.008 | 62.963
5.5 | 0.771 | 0.01154 | -0.009 | 66.819
6 | 0.835 | 0.0118 | -0.009 | 70.769
6.5 | 0.896 | 0.01237 | -0.01 | 72.483
7 | 0.953 | 0.013 | -0.011 | 73.298
7.5 | 1.004 | 0.01352 | -0.012 | 74.248
8 | 1.046 | 0.01454 | -0.012 | 71.922
8.5 | 1.072 | 0.01543 | -0.013 | 69.48
9 | 1.074 | 0.01758 | -0.014 | 61.092
9.5 | 0.979 | 0.0217 | -0.014 | 45.089
10 | 0.65 | 0.03228 | -0.014 | 20.127
10.5 | 0.608 | 0.07506 | -0.01 | 8.104
11 | 0.635 | 0.07987 | -0.01 | 7.949
11.5 | 0.668 | 0.08223 | -0.011 | 8.12
12 | 0.692 | 0.09318 | -0.011 | 7.427
12.5 | 0.717 | 0.09489 | -0.011 | 7.552
13 | 0.748 | 0.09885 | -0.012 | 7.563
13.5 | 0.778 | 0.10288 | -0.012 | 7.564
14 | 0.81 | 0.10613 | -0.013 | 7.628
14.5 | 0.841 | 0.10964 | -0.014 | 7.666
15 | 0.868 | 0.11677 | -0.014 | 7.433
15.5 | 0.891 | 0.13143 | -0.014 | 6.78
16 | 0.916 | 0.12272 | -0.014 | 7.467
16.5 | 0.948 | 0.12709 | -0.015 | 7.458
17 | 0.98 | 0.12847 | -0.016 | 7.629
17.5 | 1.014 | 0.13021 | -0.017 | 7.785
18 | 1.045 | 0.13329 | -0.018 | 7.837
18.5 | 1.071 | 0.14274 | -0.018 | 7.502
19 | 1.086 | 0.14523 | -0.017 | 7.478
19.5 | 1.114 | 0.14849 | -0.018 | 7.5
20 | 1.149 | 0.14984 | -0.019 | 7.67

## 96. Re 7M Mach 0.50 (2)
BIGFOIL.COM POLAR EXPORT
GA 30A014
GA 30A014 |  |  |  | Cl Max: | 1.3569 | at alpha= | 10.5 | deg
XFOIL ncrit=9 |  |  |  | L/D Max: | 112.842 | at alpha= | 8 | deg
Re: | 7000000 |  |  | Cd Min: | 0.23272 | at alpha= | -20 | deg
Mach: | 0.5 |  |  | Cl=0 at alpha= | 0 | deg
|  |  |  | @ Cl=0.1, Cd= | 0.0056396
|  |  |  | @ Cl=0.4, Cd= | 0.0061772
|  |  |  | @ Cl=0.6, Cd= | 0.0068803
alpha (deg) | Cl | Cd | Cm | Cl/Cd
-20 | -0.9407 | 0.23272 | 0.0587 | -4.0422
-19.5 | -0.9462 | 0.21827 | 0.0489 | -4.335
-19 | -0.9462 | 0.20609 | 0.0405 | -4.5912
-18.5 | -0.9506 | 0.19371 | 0.032 | -4.9073
-18 | -0.9598 | 0.18089 | 0.023 | -5.306
-17.5 | -0.9734 | 0.16794 | 0.014 | -5.7961
-17 | -0.9913 | 0.15514 | 0.0053 | -6.3897
-16.5 | -1.0101 | 0.1428 | -0.0029 | -7.0735
-16 | -1.0348 | 0.13029 | -0.0109 | -7.9423
-15 | -1.0744 | 0.10833 | -0.0236 | -9.9178
-14.5 | -1.1081 | 0.09612 | -0.0304 | -11.5283
-14 | -1.1454 | 0.08397 | -0.037 | -13.6406
-13.5 | -1.1849 | 0.07193 | -0.0432 | -16.473
-13 | -1.2241 | 0.06012 | -0.0492 | -20.3609
-12.5 | -1.2604 | 0.04867 | -0.0549 | -25.8969
-12 | -1.2958 | 0.0376 | -0.0602 | -34.4628
-11.5 | -1.3284 | 0.02789 | -0.0628 | -47.63
-11 | -1.3547 | 0.02068 | -0.0596 | -65.5077
-10.5 | -1.3638 | 0.01621 | -0.0508 | -84.1333
-10 | -1.3536 | 0.01344 | -0.0392 | -100.7143
-9.5 | -1.2838 | 0.01191 | -0.0348 | -107.7918
-9 | -1.218 | 0.011 | -0.0297 | -110.7273
-8.5 | -1.1544 | 0.01026 | -0.0246 | -112.5146
-8 | -1.0874 | 0.00964 | -0.0206 | -112.8008
-7.5 | -1.0192 | 0.00911 | -0.0172 | -111.8771
-7 | -0.9507 | 0.00864 | -0.0143 | -110.0347
-6.5 | -0.8819 | 0.0082 | -0.0118 | -107.5488
-6 | -0.8131 | 0.00784 | -0.0097 | -103.7117
-5.5 | -0.7442 | 0.00753 | -0.008 | -98.8313
-5 | -0.676 | 0.0072 | -0.0064 | -93.8889
-4.5 | -0.608 | 0.00691 | -0.0051 | -87.9884
-4 | -0.54 | 0.00667 | -0.004 | -80.9595
-3.5 | -0.4724 | 0.00641 | -0.0031 | -73.6973
-3 | -0.405 | 0.00619 | -0.0023 | -65.4281
-2.5 | -0.3376 | 0.00602 | -0.0017 | -56.0797
-2 | -0.2701 | 0.00587 | -0.0012 | -46.0136
-1.5 | -0.2027 | 0.00574 | -0.0008 | -35.3136
-1 | -0.1351 | 0.00565 | -0.0005 | -23.9115
-0.5 | -0.0673 | 0.00561 | -0.0003 | -11.9964
0 | 0 | 0.00561 | 0 | 0
1 | 0.1352 | 0.00565 | 0.0005 | 23.9292
1.5 | 0.2028 | 0.00573 | 0.0008 | 35.3927
2 | 0.2701 | 0.00587 | 0.0012 | 46.0136
2.5 | 0.3376 | 0.00602 | 0.0017 | 56.0797
3 | 0.4051 | 0.00619 | 0.0023 | 65.4443
3.5 | 0.4725 | 0.00641 | 0.0031 | 73.7129
4 | 0.54 | 0.00666 | 0.004 | 81.0811
4.5 | 0.6081 | 0.00691 | 0.0051 | 88.0029
5 | 0.6762 | 0.0072 | 0.0064 | 93.9167
5.5 | 0.7444 | 0.00753 | 0.0079 | 98.8579
6 | 0.8133 | 0.00784 | 0.0097 | 103.7372
6.5 | 0.8823 | 0.0082 | 0.0117 | 107.5976
7 | 0.951 | 0.00864 | 0.0142 | 110.0694
7.5 | 1.0195 | 0.00911 | 0.0171 | 111.91
8 | 1.0878 | 0.00964 | 0.0205 | 112.8423
8.5 | 1.1548 | 0.01026 | 0.0246 | 112.5536
9 | 1.2186 | 0.011 | 0.0296 | 110.7818
9.5 | 1.2843 | 0.01191 | 0.0347 | 107.8338
10 | 1.3542 | 0.01344 | 0.0391 | 100.7589
10.5 | 1.3569 | 0.01654 | 0.0514 | 82.0375
11 | 1.3503 | 0.02097 | 0.0595 | 64.392
11.5 | 1.326 | 0.02814 | 0.0624 | 47.1215
12 | 1.2931 | 0.03796 | 0.0596 | 34.0648
12.5 | 1.2129 | 0.05357 | 0.0506 | 22.6414
14 | 1.1644 | 0.0821 | 0.0381 | 14.1827
14.5 | 1.1297 | 0.09389 | 0.0319 | 12.0322
15 | 1.0954 | 0.10598 | 0.0251 | 10.3359
15.5 | 1.0637 | 0.11818 | 0.018 | 9.0007

## 97. Re 8M Mach 0.00 (1)
BIGFOIL.COM POLAR EXPORT
GA 30A014
GA 30A014 |  |  |  | Cl Max: | 1.37 | at alpha= | 14.5 | deg
JavaFoil+Calcfoil stall+Eppler ext transition |  |  |  | L/D Max: | 87.989 | at alpha= | 9 | deg
Re: | 8000000 |  |  | Cd Min: | 0.00885 | at alpha= | 0.5 | deg
Mach: | 0 |  |  | Cl=0 at alpha= | 0 | deg
|  |  |  | @ Cl=0.1, Cd= | 0.0088623
|  |  |  | @ Cl=0.4, Cd= | 0.0094446
|  |  |  | @ Cl=0.6, Cd= | 0.0099526
alpha (deg) | Cl | Cd | Cm | Cl/Cd
-19.5 | -1.203 | 0.08992 | 0.02 | -13.379
-19 | -1.226 | 0.08078 | 0.02 | -15.181
-18.5 | -1.245 | 0.0743 | 0.02 | -16.752
-18 | -1.273 | 0.0619 | 0.02 | -20.57
-17.5 | -1.293 | 0.05431 | 0.02 | -23.815
-17 | -1.312 | 0.04727 | 0.02 | -27.747
-16.5 | -1.332 | 0.03952 | 0.019 | -33.71
-16 | -1.346 | 0.03427 | 0.019 | -39.274
-15.5 | -1.361 | 0.02863 | 0.019 | -47.545
-15 | -1.365 | 0.02563 | 0.019 | -53.279
-14.5 | -1.37 | 0.02238 | 0.018 | -61.21
-14 | -1.365 | 0.02048 | 0.018 | -66.657
-13.5 | -1.357 | 0.01902 | 0.018 | -71.335
-13 | -1.352 | 0.01672 | 0.017 | -80.838
-12.5 | -1.326 | 0.01601 | 0.017 | -82.847
-12 | -1.297 | 0.01543 | 0.016 | -84.07
-11.5 | -1.265 | 0.01521 | 0.015 | -83.141
-11 | -1.229 | 0.01458 | 0.015 | -84.241
-10.5 | -1.189 | 0.01404 | 0.014 | -84.747
-10 | -1.147 | 0.01351 | 0.013 | -84.901
-9.5 | -1.102 | 0.01303 | 0.013 | -84.613
-9 | -1.054 | 0.01215 | 0.012 | -86.77
-8.5 | -1.004 | 0.01218 | 0.011 | -82.405
-8 | -0.952 | 0.01188 | 0.011 | -80.081
-7.5 | -0.898 | 0.01141 | 0.01 | -78.693
-7 | -0.842 | 0.01141 | 0.009 | -73.82
-6.5 | -0.786 | 0.01088 | 0.009 | -72.194
-6 | -0.728 | 0.01045 | 0.008 | -69.652
-5.5 | -0.67 | 0.01024 | 0.007 | -65.407
-5 | -0.61 | 0.01 | 0.007 | -61.05
-4.5 | -0.551 | 0.00997 | 0.006 | -55.245
-4 | -0.49 | 0.01 | 0.005 | -49.013
-3.5 | -0.43 | 0.00959 | 0.005 | -44.795
-3 | -0.369 | 0.00937 | 0.004 | -39.337
-2.5 | -0.307 | 0.00925 | 0.003 | -33.253
-2 | -0.246 | 0.00919 | 0.003 | -26.798
-1.5 | -0.185 | 0.00906 | 0.002 | -20.398
-1 | -0.123 | 0.0089 | 0.001 | -13.849
-0.5 | -0.062 | 0.00888 | 0.001 | -6.941
0 | 0 | 0.00888 | 0 | 0
0.5 | 0.062 | 0.00885 | -0.001 | 7.005
1 | 0.124 | 0.00887 | -0.001 | 13.98
1.5 | 0.186 | 0.00903 | -0.002 | 20.592
2 | 0.248 | 0.00916 | -0.003 | 27.057
2.5 | 0.31 | 0.00922 | -0.003 | 33.579
3 | 0.371 | 0.00934 | -0.004 | 39.728
3.5 | 0.432 | 0.00956 | -0.005 | 45.249
4 | 0.494 | 0.00996 | -0.005 | 49.53
4.5 | 0.554 | 0.00993 | -0.006 | 55.832
5 | 0.615 | 0.00996 | -0.007 | 61.719
5.5 | 0.674 | 0.01019 | -0.007 | 66.141
6 | 0.733 | 0.01041 | -0.008 | 70.454
6.5 | 0.791 | 0.01083 | -0.009 | 73.049
7 | 0.849 | 0.01135 | -0.009 | 74.729
7.5 | 0.904 | 0.01135 | -0.01 | 79.683
8 | 0.959 | 0.01182 | -0.011 | 81.141
8.5 | 1.011 | 0.01211 | -0.011 | 83.534
9 | 1.062 | 0.01207 | -0.012 | 87.989
9.5 | 1.111 | 0.01294 | -0.013 | 85.864
10 | 1.157 | 0.01342 | -0.013 | 86.202
10.5 | 1.2 | 0.01393 | -0.014 | 86.093
11 | 1.239 | 0.01447 | -0.015 | 85.646
11.5 | 1.276 | 0.01509 | -0.015 | 84.573
12 | 1.309 | 0.0153 | -0.016 | 85.565
12.5 | 1.339 | 0.01586 | -0.017 | 84.412
13 | 1.365 | 0.01655 | -0.017 | 82.454
13.5 | 1.357 | 0.01902 | -0.017 | 71.335
14 | 1.365 | 0.02048 | -0.018 | 66.657
14.5 | 1.37 | 0.02238 | -0.018 | 61.21
15 | 1.365 | 0.02563 | -0.019 | 53.279
15.5 | 1.361 | 0.02863 | -0.019 | 47.545
16 | 1.346 | 0.03427 | -0.019 | 39.274
16.5 | 1.332 | 0.03952 | -0.019 | 33.71
17 | 1.312 | 0.04727 | -0.019 | 27.747
17.5 | 1.293 | 0.05431 | -0.02 | 23.815
18 | 1.273 | 0.0619 | -0.02 | 20.57
18.5 | 1.245 | 0.0743 | -0.02 | 16.752
19 | 1.226 | 0.08078 | -0.02 | 15.181
19.5 | 1.203 | 0.08992 | -0.02 | 13.379

## 98. Re 8M Mach 0.00 (2)
BIGFOIL.COM POLAR EXPORT
GA 30A014
GA 30A014 |  |  |  | Cl Max: | 1.8462 | at alpha= | 20 | deg
XFOIL ncrit=9 |  |  |  | L/D Max: | 122.339 | at alpha= | 10.5 | deg
Re: | 8000000 |  |  | Cd Min: | 0.03302 | at alpha= | -20 | deg
Mach: | 0 |  |  | Cl=0 at alpha= | 0 | deg
|  |  |  | @ Cl=0.1, Cd= | 0.005305
|  |  |  | @ Cl=0.4, Cd= | 0.0058542
|  |  |  | @ Cl=0.6, Cd= | 0.0064581
alpha (deg) | Cl | Cd | Cm | Cl/Cd
-20 | -1.843 | 0.03302 | -0.0344 | -55.8147
-19.5 | -1.8327 | 0.02935 | -0.0337 | -62.4429
-19 | -1.8174 | 0.02641 | -0.0324 | -68.8148
-18.5 | -1.7981 | 0.02399 | -0.0307 | -74.9521
-18 | -1.7787 | 0.02181 | -0.0284 | -81.5543
-17.5 | -1.7575 | 0.01995 | -0.0255 | -88.0952
-17 | -1.733 | 0.01845 | -0.0225 | -93.9295
-16.5 | -1.7048 | 0.01727 | -0.0193 | -98.7145
-16 | -1.6738 | 0.01631 | -0.0162 | -102.6242
-15.5 | -1.6414 | 0.01552 | -0.0128 | -105.7603
-15 | -1.6046 | 0.01472 | -0.0101 | -109.0082
-14.5 | -1.5639 | 0.01392 | -0.0081 | -112.3491
-14 | -1.5199 | 0.01327 | -0.0065 | -114.5365
-13.5 | -1.4742 | 0.0127 | -0.0051 | -116.0787
-13 | -1.4301 | 0.01207 | -0.0033 | -118.4838
-12.5 | -1.3885 | 0.01155 | -0.0008 | -120.2165
-12 | -1.3345 | 0.01104 | -0.0009 | -120.8786
-11.5 | -1.2768 | 0.01046 | -0.0018 | -122.065
-10.5 | -1.1608 | 0.00949 | -0.0034 | -122.3182
-10 | -1.1077 | 0.00911 | -0.003 | -121.5917
-9.5 | -1.0573 | 0.00871 | -0.002 | -121.3892
-9 | -1.0052 | 0.00835 | -0.0012 | -120.3832
-8.5 | -0.9518 | 0.00804 | -0.0007 | -118.3831
-8 | -0.8981 | 0.00772 | -0.0003 | -116.3342
-7.5 | -0.8439 | 0.00744 | 0.0001 | -113.4274
-7 | -0.789 | 0.00718 | 0.0003 | -109.8886
-6.5 | -0.7338 | 0.00695 | 0.0005 | -105.5827
-6 | -0.6783 | 0.00675 | 0.0006 | -100.4889
-5.5 | -0.6227 | 0.00654 | 0.0007 | -95.2141
-5 | -0.5669 | 0.00634 | 0.0008 | -89.4164
-4.5 | -0.5106 | 0.00618 | 0.0008 | -82.6214
-4 | -0.4545 | 0.00599 | 0.0008 | -75.8765
-3.5 | -0.3982 | 0.00584 | 0.0008 | -68.1849
-3 | -0.3417 | 0.0057 | 0.0007 | -59.9474
-2.5 | -0.2849 | 0.00558 | 0.0006 | -51.0573
-2 | -0.2281 | 0.00548 | 0.0005 | -41.6241
-1.5 | -0.1712 | 0.00539 | 0.0004 | -31.7625
-1 | -0.1142 | 0.00532 | 0.0003 | -21.4662
-0.5 | -0.0572 | 0.00529 | 0.0002 | -10.8129
0 | 0 | 0.00529 | 0 | 0
0.5 | 0.0572 | 0.00529 | -0.0002 | 10.8129
1 | 0.1142 | 0.00531 | -0.0003 | 21.5066
1.5 | 0.1713 | 0.0054 | -0.0004 | 31.7222
2 | 0.2282 | 0.00548 | -0.0006 | 41.6423
2.5 | 0.285 | 0.00558 | -0.0006 | 51.0753
3 | 0.3417 | 0.0057 | -0.0007 | 59.9474
3.5 | 0.3983 | 0.00585 | -0.0008 | 68.0855
4 | 0.4547 | 0.00599 | -0.0008 | 75.9098
4.5 | 0.5107 | 0.00618 | -0.0008 | 82.6375
5 | 0.567 | 0.00634 | -0.0008 | 89.4322
5.5 | 0.6229 | 0.00654 | -0.0007 | 95.2446
6 | 0.6784 | 0.00675 | -0.0006 | 100.5037
6.5 | 0.734 | 0.00696 | -0.0005 | 105.4598
7 | 0.7892 | 0.00718 | -0.0003 | 109.9164
7.5 | 0.8441 | 0.00744 | -0.0001 | 113.4543
8 | 0.8983 | 0.00772 | 0.0003 | 116.3601
8.5 | 0.9521 | 0.00804 | 0.0007 | 118.4204
9 | 1.0055 | 0.00835 | 0.0012 | 120.4192
9.5 | 1.0576 | 0.00871 | 0.0019 | 121.4237
10 | 1.108 | 0.00911 | 0.0029 | 121.6246
10.5 | 1.161 | 0.00949 | 0.0034 | 122.3393
11.5 | 1.2769 | 0.01046 | 0.0017 | 122.0746
12 | 1.3347 | 0.01104 | 0.0008 | 120.8967
12.5 | 1.3884 | 0.01154 | 0.0008 | 120.312
13 | 1.4302 | 0.01207 | 0.0032 | 118.4921
13.5 | 1.4745 | 0.0127 | 0.005 | 116.1024
14 | 1.5203 | 0.01327 | 0.0064 | 114.5667
14.5 | 1.5644 | 0.01392 | 0.008 | 112.3851
15 | 1.6053 | 0.01472 | 0.01 | 109.0557
15.5 | 1.6425 | 0.01552 | 0.0126 | 105.8312
16 | 1.6751 | 0.01631 | 0.0159 | 102.7039
16.5 | 1.7062 | 0.01726 | 0.0191 | 98.8528
17 | 1.7344 | 0.01845 | 0.0222 | 94.0054
17.5 | 1.7592 | 0.01994 | 0.0252 | 88.2247
18 | 1.7806 | 0.02179 | 0.0281 | 81.7164
18.5 | 1.8004 | 0.02395 | 0.0304 | 75.1733
19 | 1.8198 | 0.02636 | 0.0321 | 69.0364
19.5 | 1.8355 | 0.02928 | 0.0333 | 62.6878
20 | 1.8462 | 0.03293 | 0.034 | 56.0644

## 99. Re 8M Mach 0.10 (1)
BIGFOIL.COM POLAR EXPORT
GA 30A014
GA 30A014 |  |  |  | Cl Max: | 1.361 | at alpha= | 13 | deg
JavaFoil+Calcfoil stall+Eppler ext transition |  |  |  | L/D Max: | 87.477 | at alpha= | 9 | deg
Re: | 8000000 |  |  | Cd Min: | 0.00883 | at alpha= | 0 | deg
Mach: | 0.1 |  |  | Cl=0 at alpha= | 0 | deg
|  |  |  | @ Cl=0.1, Cd= | 0.0089081
|  |  |  | @ Cl=0.4, Cd= | 0.0094758
|  |  |  | @ Cl=0.6, Cd= | 0.010028
alpha (deg) | Cl | Cd | Cm | Cl/Cd
-19 | -1.177 | 0.08758 | 0.02 | -13.442
-18.5 | -1.2 | 0.08039 | 0.02 | -14.924
-18 | -1.231 | 0.06716 | 0.02 | -18.335
-17.5 | -1.255 | 0.05898 | 0.02 | -21.278
-17 | -1.277 | 0.05133 | 0.019 | -24.877
-16.5 | -1.297 | 0.04435 | 0.019 | -29.244
-16 | -1.316 | 0.03755 | 0.019 | -35.055
-15.5 | -1.333 | 0.03178 | 0.019 | -41.944
-15 | -1.346 | 0.02704 | 0.019 | -49.784
-14.5 | -1.351 | 0.02395 | 0.018 | -56.418
-14 | -1.354 | 0.02117 | 0.018 | -63.933
-13.5 | -1.347 | 0.01969 | 0.018 | -68.403
-13 | -1.348 | 0.01698 | 0.017 | -79.379
-12.5 | -1.324 | 0.01623 | 0.017 | -81.603
-12 | -1.297 | 0.01565 | 0.016 | -82.839
-11.5 | -1.265 | 0.01537 | 0.015 | -82.31
-11 | -1.23 | 0.01475 | 0.015 | -83.384
-10.5 | -1.192 | 0.01422 | 0.014 | -83.823
-10 | -1.15 | 0.01359 | 0.013 | -84.645
-9.5 | -1.106 | 0.01311 | 0.013 | -84.315
-9 | -1.058 | 0.01226 | 0.012 | -86.253
-8.5 | -1.007 | 0.01228 | 0.012 | -82.021
-8 | -0.955 | 0.01201 | 0.011 | -79.554
-7.5 | -0.902 | 0.01149 | 0.01 | -78.473
-7 | -0.846 | 0.01149 | 0.01 | -73.633
-6.5 | -0.789 | 0.01082 | 0.009 | -72.95
-6 | -0.732 | 0.01056 | 0.008 | -69.292
-5.5 | -0.673 | 0.01034 | 0.008 | -65.038
-5 | -0.613 | 0.01 | 0.007 | -61.341
-4.5 | -0.553 | 0.01023 | 0.006 | -54.082
-4 | -0.493 | 0.01005 | 0.005 | -49
-3.5 | -0.432 | 0.00963 | 0.005 | -44.805
-3 | -0.37 | 0.00941 | 0.004 | -39.354
-2.5 | -0.309 | 0.00929 | 0.003 | -33.272
-2 | -0.247 | 0.00914 | 0.003 | -27.08
-1.5 | -0.186 | 0.0091 | 0.002 | -20.402
-1 | -0.124 | 0.00894 | 0.001 | -13.847
-0.5 | -0.062 | 0.00892 | 0.001 | -6.943
0 | 0 | 0.00883 | 0 | 0
0.5 | 0.062 | 0.00889 | -0.001 | 7.008
1 | 0.125 | 0.00892 | -0.001 | 13.979
1.5 | 0.187 | 0.00907 | -0.002 | 20.597
2 | 0.249 | 0.00911 | -0.003 | 27.342
2.5 | 0.311 | 0.00926 | -0.003 | 33.601
3 | 0.373 | 0.00938 | -0.004 | 39.748
3.5 | 0.435 | 0.0096 | -0.005 | 45.263
4 | 0.496 | 0.01002 | -0.005 | 49.519
4.5 | 0.557 | 0.01019 | -0.006 | 54.67
5 | 0.618 | 0.00996 | -0.007 | 62.013
5.5 | 0.677 | 0.0103 | -0.008 | 65.771
6 | 0.737 | 0.01051 | -0.008 | 70.094
6.5 | 0.795 | 0.01077 | -0.009 | 73.816
7 | 0.852 | 0.01143 | -0.01 | 74.544
7.5 | 0.908 | 0.01143 | -0.01 | 79.465
8 | 0.963 | 0.01194 | -0.011 | 80.61
8.5 | 1.015 | 0.01221 | -0.012 | 83.158
9 | 1.066 | 0.01219 | -0.012 | 87.477
9.5 | 1.115 | 0.01303 | -0.013 | 85.558
10 | 1.16 | 0.0135 | -0.013 | 85.939
10.5 | 1.202 | 0.01411 | -0.014 | 85.165
11 | 1.241 | 0.01464 | -0.015 | 84.766
11.5 | 1.277 | 0.01524 | -0.015 | 83.74
12 | 1.309 | 0.01551 | -0.016 | 84.342
12.5 | 1.337 | 0.01608 | -0.017 | 83.154
13 | 1.361 | 0.01681 | -0.017 | 80.972
13.5 | 1.347 | 0.01969 | -0.017 | 68.403
14 | 1.354 | 0.02117 | -0.018 | 63.933
14.5 | 1.351 | 0.02395 | -0.018 | 56.418
15 | 1.346 | 0.02704 | -0.019 | 49.784
15.5 | 1.333 | 0.03178 | -0.019 | 41.944
16 | 1.316 | 0.03755 | -0.019 | 35.055
16.5 | 1.297 | 0.04435 | -0.019 | 29.244
17 | 1.277 | 0.05133 | -0.019 | 24.877
17.5 | 1.255 | 0.05898 | -0.019 | 21.278
18 | 1.231 | 0.06716 | -0.02 | 18.335

## 100. Re 8M Mach 0.10 (2)
BIGFOIL.COM POLAR EXPORT
GA 30A014
GA 30A014 |  |  |  | Cl Max: | 1.8359 | at alpha= | 20 | deg
XFOIL ncrit=9 |  |  |  | L/D Max: | 121.929 | at alpha= | 10.5 | deg
Re: | 8000000 |  |  | Cd Min: | 0.03661 | at alpha= | -20 | deg
Mach: | 0.1 |  |  | Cl=0 at alpha= | 0 | deg
|  |  |  | @ Cl=0.1, Cd= | 0.0053148
|  |  |  | @ Cl=0.4, Cd= | 0.0058684
|  |  |  | @ Cl=0.6, Cd= | 0.0064699
alpha (deg) | Cl | Cd | Cm | Cl/Cd
-20 | -1.8326 | 0.03661 | -0.0369 | -50.0574
-19.5 | -1.8278 | 0.03209 | -0.0367 | -56.9586
-19 | -1.816 | 0.0285 | -0.0357 | -63.7193
-18.5 | -1.7998 | 0.02559 | -0.0342 | -70.3322
-18 | -1.7795 | 0.02324 | -0.0322 | -76.5706
-17.5 | -1.7586 | 0.02115 | -0.0296 | -83.1489
-17 | -1.736 | 0.01936 | -0.0265 | -89.6694
-16.5 | -1.7099 | 0.01793 | -0.0232 | -95.3653
-16 | -1.6802 | 0.0168 | -0.0198 | -100.0119
-15.5 | -1.648 | 0.01589 | -0.0164 | -103.713
-15 | -1.6131 | 0.01512 | -0.0131 | -106.6865
-14.5 | -1.5737 | 0.01426 | -0.0105 | -110.3576
-14 | -1.5305 | 0.01352 | -0.0086 | -113.2027
-13.5 | -1.4848 | 0.01291 | -0.0069 | -115.0116
-13 | -1.4394 | 0.0123 | -0.0051 | -117.0244
-12.5 | -1.3974 | 0.01171 | -0.0025 | -119.3339
-12 | -1.345 | 0.01119 | -0.002 | -120.1966
-11.5 | -1.2866 | 0.0106 | -0.0028 | -121.3774
-10.5 | -1.1691 | 0.00959 | -0.0043 | -121.9082
-10 | -1.1156 | 0.00919 | -0.0038 | -121.3928
-9.5 | -1.0647 | 0.00878 | -0.0026 | -121.2642
-9 | -1.012 | 0.00843 | -0.0019 | -120.0474
-8.5 | -0.9584 | 0.00809 | -0.0012 | -118.4672
-8 | -0.9042 | 0.00776 | -0.0007 | -116.5206
-7.5 | -0.8496 | 0.00748 | -0.0003 | -113.5829
-7 | -0.7942 | 0.00721 | 0 | -110.1526
-6.5 | -0.7386 | 0.00698 | 0.0002 | -105.8166
-6 | -0.6827 | 0.00678 | 0.0004 | -100.6932
-5.5 | -0.6266 | 0.00658 | 0.0005 | -95.228
-5 | -0.5705 | 0.00636 | 0.0006 | -89.7013
-4.5 | -0.5138 | 0.0062 | 0.0006 | -82.871
-4 | -0.4573 | 0.00601 | 0.0007 | -76.0899
-3.5 | -0.4006 | 0.00586 | 0.0007 | -68.3618
-3 | -0.3437 | 0.00571 | 0.0006 | -60.1926
-2.5 | -0.2867 | 0.00559 | 0.0006 | -51.288
-2 | -0.2295 | 0.00549 | 0.0005 | -41.8033
-1.5 | -0.1722 | 0.0054 | 0.0004 | -31.8889
-1 | -0.1149 | 0.00532 | 0.0003 | -21.5977
-0.5 | -0.0575 | 0.00529 | 0.0001 | -10.8696
0 | 0 | 0.0053 | 0 | 0
0.5 | 0.0575 | 0.0053 | -0.0002 | 10.8491
1 | 0.1149 | 0.00532 | -0.0003 | 21.5977
1.5 | 0.1723 | 0.00541 | -0.0004 | 31.8484
2 | 0.2296 | 0.00549 | -0.0005 | 41.8215
2.5 | 0.2867 | 0.00559 | -0.0006 | 51.288
3 | 0.3437 | 0.00572 | -0.0007 | 60.0874
3.5 | 0.4006 | 0.00587 | -0.0007 | 68.2453
4 | 0.4574 | 0.00601 | -0.0007 | 76.1065
4.5 | 0.5139 | 0.0062 | -0.0007 | 82.8871
5 | 0.5706 | 0.00636 | -0.0006 | 89.717
5.5 | 0.6268 | 0.00657 | -0.0005 | 95.4033
6 | 0.6828 | 0.00678 | -0.0004 | 100.708
6.5 | 0.7387 | 0.00698 | -0.0002 | 105.8309
7 | 0.7944 | 0.00721 | 0 | 110.1803
7.5 | 0.8498 | 0.00748 | 0.0003 | 113.6096
8 | 0.9044 | 0.00776 | 0.0007 | 116.5464
8.5 | 0.9586 | 0.00809 | 0.0012 | 118.492
9 | 1.0123 | 0.00843 | 0.0018 | 120.083
9.5 | 1.065 | 0.00878 | 0.0026 | 121.2984
10 | 1.1159 | 0.00919 | 0.0037 | 121.4255
10.5 | 1.1693 | 0.00959 | 0.0043 | 121.9291
11.5 | 1.2868 | 0.0106 | 0.0028 | 121.3962
12 | 1.3453 | 0.01119 | 0.002 | 120.2234
12.5 | 1.3974 | 0.01171 | 0.0025 | 119.3339
13 | 1.4396 | 0.01229 | 0.0051 | 117.1359
13.5 | 1.4851 | 0.01291 | 0.0069 | 115.0349
14 | 1.531 | 0.01352 | 0.0085 | 113.2396
14.5 | 1.5743 | 0.01426 | 0.0104 | 110.3997
15 | 1.6139 | 0.01512 | 0.0129 | 106.7394
15.5 | 1.6492 | 0.01588 | 0.0161 | 103.8539
16 | 1.6815 | 0.0168 | 0.0196 | 100.0893
16.5 | 1.7114 | 0.01792 | 0.0229 | 95.5022
17 | 1.7375 | 0.01936 | 0.0262 | 89.7469
17.5 | 1.7604 | 0.02113 | 0.0293 | 83.3128
18 | 1.7817 | 0.02321 | 0.0319 | 76.7643
18.5 | 1.8022 | 0.02554 | 0.0339 | 70.5638
19 | 1.8187 | 0.02844 | 0.0354 | 63.9487
19.5 | 1.8308 | 0.032 | 0.0363 | 57.2125
20 | 1.8359 | 0.0365 | 0.0365 | 50.2986

## 101. Re 8M Mach 0.25 (1)
BIGFOIL.COM POLAR EXPORT
GA 30A014
GA 30A014 |  |  |  | Cl Max: | 1.294 | at alpha= | 12 | deg
JavaFoil+Calcfoil stall+Eppler ext transition |  |  |  | L/D Max: | 82.998 | at alpha= | 9 | deg
Re: | 8000000 |  |  | Cd Min: | 0.0089 | at alpha= | 0 | deg
Mach: | 0.25 |  |  | Cl=0 at alpha= | 0 | deg
|  |  |  | @ Cl=0.1, Cd= | 0.0089594
|  |  |  | @ Cl=0.4, Cd= | 0.0095822
|  |  |  | @ Cl=0.6, Cd= | 0.01017
alpha (deg) | Cl | Cd | Cm | Cl/Cd
-17 | -0.999 | 0.08771 | 0.018 | -11.386
-16.5 | -1.048 | 0.07492 | 0.018 | -13.994
-16 | -1.09 | 0.06632 | 0.018 | -16.431
-15.5 | -1.139 | 0.05253 | 0.018 | -21.68
-15 | -1.179 | 0.04303 | 0.018 | -27.4
-14.5 | -1.212 | 0.03577 | 0.018 | -33.888
-14 | -1.243 | 0.02897 | 0.018 | -42.918
-13.5 | -1.264 | 0.02471 | 0.018 | -51.169
-13 | -1.277 | 0.02137 | 0.017 | -59.738
-12.5 | -1.279 | 0.01922 | 0.017 | -66.552
-12 | -1.282 | 0.01691 | 0.016 | -75.831
-11.5 | -1.26 | 0.01653 | 0.016 | -76.242
-11 | -1.233 | 0.01573 | 0.015 | -78.413
-10.5 | -1.201 | 0.015 | 0.014 | -80.087
-10 | -1.164 | 0.01433 | 0.014 | -81.215
-9.5 | -1.122 | 0.01375 | 0.013 | -81.645
-9 | -1.077 | 0.01316 | 0.012 | -81.797
-8.5 | -1.028 | 0.01268 | 0.012 | -81.075
-8 | -0.976 | 0.01195 | 0.011 | -81.738
-7.5 | -0.922 | 0.01217 | 0.01 | -75.803
-7 | -0.867 | 0.01145 | 0.01 | -75.675
-6.5 | -0.809 | 0.01141 | 0.009 | -70.91
-6 | -0.75 | 0.01067 | 0.008 | -70.315
-5.5 | -0.69 | 0.01043 | 0.008 | -66.175
-5 | -0.629 | 0.01017 | 0.007 | -61.888
-4.5 | -0.568 | 0.01012 | 0.006 | -56.131
-4 | -0.506 | 0.01019 | 0.006 | -49.625
-3.5 | -0.443 | 0.00998 | 0.005 | -44.42
-3 | -0.381 | 0.00948 | 0.004 | -40.121
-2.5 | -0.317 | 0.00939 | 0.004 | -33.803
-2 | -0.254 | 0.00923 | 0.003 | -27.547
-1.5 | -0.191 | 0.00919 | 0.002 | -20.76
-1 | -0.127 | 0.00902 | 0.001 | -14.102
-0.5 | -0.064 | 0.00895 | 0.001 | -7.109
0 | 0 | 0.0089 | 0 | 0
0.5 | 0.064 | 0.00892 | -0.001 | 7.178
1 | 0.128 | 0.00899 | -0.001 | 14.24
1.5 | 0.192 | 0.00916 | -0.002 | 20.964
2 | 0.256 | 0.0092 | -0.003 | 27.822
2.5 | 0.32 | 0.00936 | -0.004 | 34.147
3 | 0.383 | 0.00945 | -0.004 | 40.534
3.5 | 0.446 | 0.00994 | -0.005 | 44.893
4 | 0.509 | 0.01015 | -0.006 | 50.166
4.5 | 0.572 | 0.01008 | -0.006 | 56.747
5 | 0.634 | 0.01028 | -0.007 | 61.646
5.5 | 0.695 | 0.01039 | -0.008 | 66.941
6 | 0.756 | 0.01062 | -0.008 | 71.15
6.5 | 0.815 | 0.01136 | -0.009 | 71.785
7 | 0.873 | 0.01139 | -0.01 | 76.627
7.5 | 0.93 | 0.0121 | -0.01 | 76.797
8 | 0.984 | 0.01188 | -0.011 | 82.841
8.5 | 1.036 | 0.0126 | -0.012 | 82.224
9 | 1.085 | 0.01308 | -0.013 | 82.998
9.5 | 1.132 | 0.01366 | -0.013 | 82.891
10 | 1.174 | 0.01423 | -0.014 | 82.496
10.5 | 1.212 | 0.01488 | -0.015 | 81.407
11 | 1.244 | 0.0156 | -0.015 | 79.761
11.5 | 1.272 | 0.01639 | -0.016 | 77.624
12 | 1.294 | 0.01675 | -0.016 | 77.261
12.5 | 1.279 | 0.01922 | -0.017 | 66.552
13 | 1.277 | 0.02137 | -0.017 | 59.738
13.5 | 1.264 | 0.02471 | -0.017 | 51.169
14 | 1.243 | 0.02897 | -0.018 | 42.918
14.5 | 1.212 | 0.03577 | -0.018 | 33.888
15 | 1.179 | 0.04303 | -0.018 | 27.4
15.5 | 1.139 | 0.05253 | -0.018 | 21.68
16 | 1.09 | 0.06632 | -0.018 | 16.431
16.5 | 1.048 | 0.07492 | -0.018 | 13.994
17 | 0.999 | 0.08771 | -0.018 | 11.386

## 102. Re 8M Mach 0.25 (2)
BIGFOIL.COM POLAR EXPORT
GA 30A014
GA 30A014 |  |  |  | Cl Max: | 1.7668 | at alpha= | 18 | deg
XFOIL ncrit=9 |  |  |  | L/D Max: | 119.938 | at alpha= | 10 | deg
Re: | 8000000 |  |  | Cd Min: | 0.07133 | at alpha= | -20 | deg
Mach: | 0.25 |  |  | Cl=0 at alpha= | 0 | deg
|  |  |  | @ Cl=0.1, Cd= | 0.0053568
|  |  |  | @ Cl=0.4, Cd= | 0.0059171
|  |  |  | @ Cl=0.6, Cd= | 0.0065441
alpha (deg) | Cl | Cd | Cm | Cl/Cd
-20 | -1.6697 | 0.07133 | -0.0363 | -23.4081
-19.5 | -1.7151 | 0.05914 | -0.0416 | -29.0007
-19 | -1.7448 | 0.04923 | -0.0452 | -35.4418
-18.5 | -1.7601 | 0.04135 | -0.0472 | -42.5659
-18 | -1.764 | 0.0351 | -0.0478 | -50.2564
-17.5 | -1.7579 | 0.0302 | -0.0472 | -58.2086
-17 | -1.744 | 0.02642 | -0.0455 | -66.0106
-16.5 | -1.724 | 0.02348 | -0.043 | -73.4242
-16 | -1.6996 | 0.02115 | -0.0399 | -80.3593
-15.5 | -1.676 | 0.01905 | -0.0359 | -87.979
-15 | -1.6472 | 0.01746 | -0.0317 | -94.3414
-14.5 | -1.614 | 0.01623 | -0.0274 | -99.4455
-14 | -1.5786 | 0.01527 | -0.0228 | -103.3792
-13.5 | -1.5383 | 0.01435 | -0.0189 | -107.1986
-13 | -1.4932 | 0.01348 | -0.0158 | -110.7715
-12.5 | -1.4457 | 0.01277 | -0.013 | -113.2106
-12 | -1.4028 | 0.01214 | -0.0092 | -115.5519
-11.5 | -1.3418 | 0.01141 | -0.0091 | -117.5986
-11 | -1.2789 | 0.01078 | -0.0093 | -118.6364
-10.5 | -1.2151 | 0.01017 | -0.0098 | -119.4789
-10 | -1.1595 | 0.00967 | -0.0085 | -119.9069
-9.5 | -1.1056 | 0.00922 | -0.0069 | -119.9132
-9 | -1.051 | 0.00879 | -0.0054 | -119.5677
-8.5 | -0.9946 | 0.00841 | -0.0043 | -118.264
-8 | -0.9377 | 0.00806 | -0.0034 | -116.34
-7.5 | -0.8807 | 0.00774 | -0.0026 | -113.7855
-7 | -0.8229 | 0.00743 | -0.002 | -110.7537
-6.5 | -0.7648 | 0.00718 | -0.0015 | -106.5181
-6 | -0.7067 | 0.00694 | -0.001 | -101.83
-5.5 | -0.6484 | 0.00671 | -0.0007 | -96.6319
-5 | -0.5898 | 0.00651 | -0.0004 | -90.5991
-4.5 | -0.5314 | 0.00629 | -0.0001 | -84.4833
-4 | -0.4726 | 0.00613 | 0 | -77.0962
-3.5 | -0.4139 | 0.00595 | 0.0001 | -69.563
-3 | -0.3552 | 0.00578 | 0.0002 | -61.4533
-2.5 | -0.2963 | 0.00565 | 0.0003 | -52.4425
-2 | -0.2371 | 0.00555 | 0.0003 | -42.7207
-1.5 | -0.1779 | 0.00546 | 0.0002 | -32.5824
-1 | -0.1187 | 0.00536 | 0.0002 | -22.1455
-0.5 | -0.0594 | 0.00534 | 0.0001 | -11.1236
0 | 0 | 0.00535 | 0 | 0
0.5 | 0.0594 | 0.00535 | -0.0001 | 11.1028
1 | 0.1187 | 0.00536 | -0.0002 | 22.1455
1.5 | 0.178 | 0.00546 | -0.0002 | 32.6007
2 | 0.2372 | 0.00555 | -0.0003 | 42.7387
2.5 | 0.2963 | 0.00565 | -0.0003 | 52.4425
3 | 0.3553 | 0.00578 | -0.0003 | 61.4706
3.5 | 0.414 | 0.00596 | -0.0002 | 69.4631
4 | 0.4727 | 0.00613 | 0 | 77.1126
4.5 | 0.5315 | 0.00629 | 0.0001 | 84.4992
5 | 0.59 | 0.00651 | 0.0004 | 90.6298
5.5 | 0.6486 | 0.00671 | 0.0006 | 96.6617
6 | 0.7069 | 0.00694 | 0.001 | 101.8588
6.5 | 0.765 | 0.00718 | 0.0014 | 106.546
7 | 0.8231 | 0.00743 | 0.002 | 110.7806
7.5 | 0.8809 | 0.00774 | 0.0026 | 113.8114
8 | 0.938 | 0.00806 | 0.0034 | 116.3772
8.5 | 0.9949 | 0.00841 | 0.0043 | 118.2996
9 | 1.0513 | 0.00879 | 0.0053 | 119.6018
9.5 | 1.1059 | 0.00923 | 0.0068 | 119.8158
10 | 1.1598 | 0.00967 | 0.0084 | 119.938
10.5 | 1.2153 | 0.01017 | 0.0097 | 119.4985
11 | 1.2791 | 0.01078 | 0.0093 | 118.6549
11.5 | 1.342 | 0.01141 | 0.009 | 117.6161
12 | 1.4027 | 0.01213 | 0.0092 | 115.6389
12.5 | 1.4459 | 0.01277 | 0.0129 | 113.2263
13 | 1.4937 | 0.01348 | 0.0157 | 110.8086
13.5 | 1.5389 | 0.01435 | 0.0188 | 107.2404
14 | 1.5796 | 0.01527 | 0.0226 | 103.4447
14.5 | 1.6152 | 0.01623 | 0.0272 | 99.5194
15 | 1.6485 | 0.01746 | 0.0315 | 94.4158
15.5 | 1.6774 | 0.01906 | 0.0357 | 88.0063
16 | 1.7011 | 0.02116 | 0.0397 | 80.3922
16.5 | 1.726 | 0.02346 | 0.0428 | 73.572
17 | 1.7462 | 0.02639 | 0.0452 | 66.169
17.5 | 1.7604 | 0.03015 | 0.0469 | 58.3881
18 | 1.7668 | 0.03504 | 0.0474 | 50.4224
18.5 | 1.7634 | 0.04125 | 0.0468 | 42.7491
19 | 1.7482 | 0.04914 | 0.0448 | 35.5759
19.5 | 1.7187 | 0.05905 | 0.0412 | 29.1058
20 | 1.6735 | 0.07124 | 0.0358 | 23.491

## 103. Re 8M Mach 0.50 (1)
BIGFOIL.COM POLAR EXPORT
GA 30A014
GA 30A014 |  |  |  | Cl Max: | 1.148 | at alpha= | 20 | deg
JavaFoil+Calcfoil stall+Eppler ext transition |  |  |  | L/D Max: | 74.181 | at alpha= | 7 | deg
Re: | 8000000 |  |  | Cd Min: | 0.00917 | at alpha= | 0 | deg
Mach: | 0.5 |  |  | Cl=0 at alpha= | 0 | deg
|  |  |  | @ Cl=0.1, Cd= | 0.0092255
|  |  |  | @ Cl=0.4, Cd= | 0.0098353
|  |  |  | @ Cl=0.6, Cd= | 0.010605
alpha (deg) | Cl | Cd | Cm | Cl/Cd
-20 | -1.15 | 0.15754 | 0.02 | -7.302
-19.5 | -1.119 | 0.15615 | 0.019 | -7.165
-19 | -1.087 | 0.15237 | 0.018 | -7.132
-18.5 | -1.072 | 0.1408 | 0.019 | -7.613
-18 | -1.045 | 0.13134 | 0.018 | -7.956
-17.5 | -1.015 | 0.12839 | 0.018 | -7.906
-17 | -0.983 | 0.12515 | 0.017 | -7.855
-16.5 | -0.949 | 0.1247 | 0.016 | -7.61
-16 | -0.918 | 0.122 | 0.015 | -7.522
-15.5 | -0.892 | 0.12931 | 0.015 | -6.898
-15 | -0.87 | 0.11413 | 0.015 | -7.619
-14.5 | -0.843 | 0.10687 | 0.014 | -7.885
-14 | -0.812 | 0.1023 | 0.014 | -7.941
-13.5 | -0.781 | 0.09911 | 0.013 | -7.875
-13 | -0.748 | 0.09714 | 0.012 | -7.705
-12.5 | -0.717 | 0.09407 | 0.011 | -7.625
-12 | -0.693 | 0.09252 | 0.011 | -7.486
-11.5 | -0.674 | 0.07611 | 0.012 | -8.861
-11 | -0.637 | 0.07828 | 0.01 | -8.133
-10.5 | -0.609 | 0.07426 | 0.01 | -8.204
-10 | -0.654 | 0.03066 | 0.014 | -21.321
-9.5 | -0.982 | 0.02099 | 0.014 | -46.776
-9 | -1.064 | 0.0166 | 0.014 | -64.092
-8.5 | -1.062 | 0.01583 | 0.013 | -67.131
-8 | -1.036 | 0.01514 | 0.012 | -68.476
-7.5 | -0.995 | 0.0139 | 0.012 | -71.576
-7 | -0.945 | 0.01359 | 0.011 | -69.546
-6.5 | -0.889 | 0.01242 | 0.01 | -71.564
-6 | -0.828 | 0.01156 | 0.009 | -71.642
-5.5 | -0.765 | 0.01112 | 0.009 | -68.752
-5 | -0.699 | 0.01155 | 0.008 | -60.533
-4.5 | -0.632 | 0.0106 | 0.007 | -59.643
-4 | -0.563 | 0.01066 | 0.006 | -52.882
-3.5 | -0.494 | 0.01057 | 0.006 | -46.771
-3 | -0.424 | 0.01026 | 0.005 | -41.386
-2.5 | -0.354 | 0.00973 | 0.004 | -36.425
-2 | -0.284 | 0.00958 | 0.003 | -29.605
-1.5 | -0.213 | 0.00977 | 0.002 | -21.792
-1 | -0.142 | 0.00931 | 0.002 | -15.257
-0.5 | -0.071 | 0.00922 | 0.001 | -7.706
0 | 0 | 0.00917 | 0 | 0
0.5 | 0.072 | 0.00919 | -0.001 | 7.791
1 | 0.143 | 0.00928 | -0.002 | 15.427
1.5 | 0.215 | 0.00974 | -0.002 | 22.038
2 | 0.286 | 0.00955 | -0.003 | 29.939
2.5 | 0.357 | 0.00969 | -0.004 | 36.841
3 | 0.428 | 0.00993 | -0.005 | 43.091
3.5 | 0.498 | 0.01052 | -0.006 | 47.357
4 | 0.568 | 0.01048 | -0.006 | 54.19
4.5 | 0.637 | 0.01075 | -0.007 | 59.266
5 | 0.705 | 0.01111 | -0.008 | 63.446
5.5 | 0.771 | 0.01142 | -0.009 | 67.483
6 | 0.835 | 0.01168 | -0.009 | 71.518
6.5 | 0.896 | 0.01223 | -0.01 | 73.314
7 | 0.953 | 0.01285 | -0.011 | 74.181
7.5 | 1.004 | 0.01362 | -0.012 | 73.683
8 | 1.046 | 0.01435 | -0.012 | 72.857
8.5 | 1.072 | 0.01535 | -0.013 | 69.846
9 | 1.074 | 0.01649 | -0.014 | 65.152
9.5 | 0.982 | 0.02099 | -0.014 | 46.776
10 | 0.654 | 0.03066 | -0.014 | 21.321
10.5 | 0.609 | 0.07426 | -0.01 | 8.204
11 | 0.637 | 0.07827 | -0.01 | 8.134
11.5 | 0.669 | 0.08019 | -0.011 | 8.349
12 | 0.693 | 0.09212 | -0.011 | 7.519
12.5 | 0.717 | 0.09407 | -0.011 | 7.625
13 | 0.748 | 0.09714 | -0.012 | 7.705
13.5 | 0.779 | 0.10096 | -0.013 | 7.721
14 | 0.81 | 0.105 | -0.013 | 7.718
14.5 | 0.842 | 0.10764 | -0.014 | 7.821
15 | 0.869 | 0.11467 | -0.015 | 7.582
15.5 | 0.892 | 0.13062 | -0.014 | 6.826
16 | 0.918 | 0.12103 | -0.015 | 7.583
16.5 | 0.949 | 0.12349 | -0.015 | 7.684
17 | 0.983 | 0.12456 | -0.017 | 7.894
17.5 | 1.016 | 0.12657 | -0.018 | 8.025
18 | 1.047 | 0.12956 | -0.018 | 8.083
18.5 | 1.072 | 0.14105 | -0.019 | 7.6
19 | 1.087 | 0.15459 | -0.018 | 7.029
19.5 | 1.117 | 0.15921 | -0.018 | 7.018
20 | 1.148 | 0.16191 | -0.019 | 7.09

## 104. Re 8M Mach 0.50 (2)
BIGFOIL.COM POLAR EXPORT
GA 30A014
GA 30A014 |  |  |  | Cl Max: | 1.3875 | at alpha= | 10.5 | deg
XFOIL ncrit=9 |  |  |  | L/D Max: | 115.958 | at alpha= | 8.5 | deg
Re: | 8000000 |  |  | Cd Min: | 0.11653 | at alpha= | 15.5 | deg
Mach: | 0.5 |  |  | Cl=0 at alpha= | 0 | deg
|  |  |  | @ Cl=0.1, Cd= | 0.0055591
|  |  |  | @ Cl=0.4, Cd= | 0.0061144
|  |  |  | @ Cl=0.6, Cd= | 0.0068011
alpha (deg) | Cl | Cd | Cm | Cl/Cd
-15.5 | -1.0767 | 0.11632 | -0.0199 | -9.2564
-15 | -1.1071 | 0.10437 | -0.0268 | -10.6075
-14.5 | -1.1401 | 0.09253 | -0.0333 | -12.3214
-14 | -1.1755 | 0.08075 | -0.0395 | -14.5573
-13.5 | -1.2126 | 0.06906 | -0.0454 | -17.5586
-13 | -1.2483 | 0.05766 | -0.051 | -21.6493
-12.5 | -1.2845 | 0.04629 | -0.0567 | -27.749
-12 | -1.3197 | 0.03541 | -0.0616 | -37.2691
-11.5 | -1.3521 | 0.02611 | -0.0633 | -51.7848
-11 | -1.3784 | 0.01936 | -0.0587 | -71.1983
-10.5 | -1.387 | 0.01523 | -0.0487 | -91.0703
-10 | -1.3571 | 0.01289 | -0.0393 | -105.2832
-9.5 | -1.2903 | 0.01153 | -0.0341 | -111.9081
-9 | -1.2271 | 0.0107 | -0.0284 | -114.6822
-8.5 | -1.1615 | 0.01002 | -0.0236 | -115.9182
-8 | -1.0927 | 0.00944 | -0.0198 | -115.7521
-7.5 | -1.0235 | 0.00895 | -0.0165 | -114.3575
-7 | -0.9543 | 0.00849 | -0.0137 | -112.4028
-6.5 | -0.8851 | 0.00808 | -0.0113 | -109.5421
-6 | -0.8161 | 0.00771 | -0.0093 | -105.8495
-5.5 | -0.7468 | 0.0074 | -0.0076 | -100.9189
-5 | -0.678 | 0.00712 | -0.0061 | -95.2247
-4.5 | -0.6097 | 0.00684 | -0.0049 | -89.1374
-4 | -0.5418 | 0.00657 | -0.0038 | -82.4658
-3.5 | -0.4738 | 0.00634 | -0.0029 | -74.7319
-3 | -0.4062 | 0.00612 | -0.0021 | -66.3725
-2.5 | -0.3384 | 0.00596 | -0.0016 | -56.7785
-2 | -0.2706 | 0.00582 | -0.0011 | -46.4948
-1.5 | -0.2032 | 0.00568 | -0.0007 | -35.7746
-1 | -0.1355 | 0.00558 | -0.0004 | -24.2832
-0.5 | -0.0676 | 0.00554 | -0.0002 | -12.2022
0 | 0 | 0.00556 | 0 | 0
0.5 | 0.0676 | 0.00554 | 0.0002 | 12.2022
1 | 0.1356 | 0.00558 | 0.0004 | 24.3011
1.5 | 0.2033 | 0.00567 | 0.0007 | 35.8554
2 | 0.2706 | 0.00582 | 0.0011 | 46.4948
2.5 | 0.3384 | 0.00596 | 0.0016 | 56.7785
3 | 0.4062 | 0.00613 | 0.0021 | 66.2643
3.5 | 0.4738 | 0.00634 | 0.0029 | 74.7319
4 | 0.5418 | 0.00657 | 0.0038 | 82.4658
4.5 | 0.6098 | 0.00684 | 0.0048 | 89.152
5 | 0.6781 | 0.00712 | 0.0061 | 95.2388
5.5 | 0.747 | 0.00741 | 0.0075 | 100.8097
6 | 0.8163 | 0.00771 | 0.0092 | 105.8755
6.5 | 0.8854 | 0.00807 | 0.0113 | 109.715
7 | 0.9546 | 0.00849 | 0.0136 | 112.4382
8 | 1.0931 | 0.00944 | 0.0197 | 115.7945
8.5 | 1.1619 | 0.01002 | 0.0235 | 115.9581
9 | 1.2277 | 0.0107 | 0.0283 | 114.7383
9.5 | 1.2909 | 0.01153 | 0.034 | 111.9601
10.5 | 1.3875 | 0.01525 | 0.0486 | 90.9836
11 | 1.3788 | 0.0194 | 0.0586 | 71.0722
11.5 | 1.3528 | 0.02617 | 0.063 | 51.6928
12 | 1.3202 | 0.03552 | 0.0613 | 37.1678
12.5 | 1.2851 | 0.04643 | 0.0563 | 27.6782
13 | 1.249 | 0.05782 | 0.0506 | 21.6015
13.5 | 1.2133 | 0.06925 | 0.045 | 17.5206
14 | 1.1764 | 0.08092 | 0.039 | 14.5378
14.5 | 1.1408 | 0.09275 | 0.0328 | 12.2997
15 | 1.1081 | 0.10458 | 0.0263 | 10.5957
15.5 | 1.0778 | 0.11653 | 0.0194 | 9.2491

## 105. Re 10M Mach 0.00 (1)
BIGFOIL.COM POLAR EXPORT
GA 30A014
GA 30A014 |  |  |  | Cl Max: | 1.387 | at alpha= | 13.5 | deg
JavaFoil+Calcfoil stall+Eppler ext transition |  |  |  | L/D Max: | 89.557 | at alpha= | 9 | deg
Re: | 10000000 |  |  | Cd Min: | 0.00882 | at alpha= | 0.5 | deg
Mach: | 0 |  |  | Cl=0 at alpha= | 0 | deg
|  |  |  | @ Cl=0.1, Cd= | 0.0088445
|  |  |  | @ Cl=0.4, Cd= | 0.0094061
|  |  |  | @ Cl=0.6, Cd= | 0.0098426
alpha (deg) | Cl | Cd | Cm | Cl/Cd
-19.5 | -1.208 | 0.08539 | 0.02 | -14.153
-19 | -1.234 | 0.07535 | 0.02 | -16.375
-18.5 | -1.251 | 0.07047 | 0.02 | -17.746
-18 | -1.28 | 0.05823 | 0.02 | -21.977
-17.5 | -1.303 | 0.04959 | 0.02 | -26.275
-17 | -1.321 | 0.04315 | 0.02 | -30.618
-16.5 | -1.342 | 0.03601 | 0.02 | -37.268
-16 | -1.351 | 0.03253 | 0.019 | -41.53
-15.5 | -1.365 | 0.02747 | 0.019 | -49.685
-15 | -1.373 | 0.02377 | 0.019 | -57.768
-14.5 | -1.374 | 0.02165 | 0.018 | -63.448
-14 | -1.369 | 0.01981 | 0.018 | -69.119
-13.5 | -1.374 | 0.01708 | 0.018 | -80.443
-13 | -1.352 | 0.01631 | 0.017 | -82.907
-12.5 | -1.327 | 0.01552 | 0.017 | -85.482
-12 | -1.297 | 0.01488 | 0.016 | -87.186
-11.5 | -1.265 | 0.01482 | 0.015 | -85.308
-11 | -1.229 | 0.01421 | 0.015 | -86.451
-10.5 | -1.19 | 0.01373 | 0.014 | -86.647
-10 | -1.147 | 0.01318 | 0.013 | -87.086
-9.5 | -1.102 | 0.01278 | 0.013 | -86.223
-9 | -1.054 | 0.01193 | 0.012 | -88.325
-8.5 | -1.004 | 0.01198 | 0.011 | -83.797
-8 | -0.952 | 0.01161 | 0.011 | -81.976
-7.5 | -0.898 | 0.0116 | 0.01 | -77.406
-7 | -0.842 | 0.01094 | 0.009 | -76.98
-6.5 | -0.786 | 0.011 | 0.009 | -71.445
-6 | -0.728 | 0.01031 | 0.008 | -70.607
-5.5 | -0.67 | 0.0101 | 0.007 | -66.279
-5 | -0.61 | 0.00989 | 0.007 | -61.708
-4.5 | -0.551 | 0.00986 | 0.006 | -55.867
-4 | -0.49 | 0.00988 | 0.005 | -49.595
-3.5 | -0.43 | 0.00952 | 0.005 | -45.136
-3 | -0.369 | 0.00936 | 0.004 | -39.382
-2.5 | -0.307 | 0.00918 | 0.003 | -33.5
-2 | -0.246 | 0.00912 | 0.003 | -26.998
-1.5 | -0.185 | 0.00909 | 0.002 | -20.333
-1 | -0.123 | 0.00888 | 0.001 | -13.868
-0.5 | -0.062 | 0.00885 | 0.001 | -6.965
0 | 0 | 0.00883 | 0 | 0
0.5 | 0.062 | 0.00882 | -0.001 | 7.029
1 | 0.124 | 0.00886 | -0.001 | 13.998
1.5 | 0.186 | 0.00906 | -0.002 | 20.525
2 | 0.248 | 0.00909 | -0.003 | 27.255
2.5 | 0.31 | 0.00915 | -0.003 | 33.824
3 | 0.371 | 0.00933 | -0.004 | 39.771
3.5 | 0.432 | 0.00949 | -0.005 | 45.588
4 | 0.494 | 0.00985 | -0.005 | 50.112
4.5 | 0.554 | 0.00982 | -0.006 | 56.454
5 | 0.615 | 0.00985 | -0.007 | 62.376
5.5 | 0.674 | 0.01006 | -0.007 | 67.015
6 | 0.733 | 0.01027 | -0.008 | 71.412
6.5 | 0.791 | 0.01095 | -0.009 | 72.294
7 | 0.849 | 0.01089 | -0.009 | 77.908
7.5 | 0.904 | 0.01154 | -0.01 | 78.381
8 | 0.959 | 0.01155 | -0.011 | 83.032
8.5 | 1.011 | 0.01191 | -0.011 | 84.937
9 | 1.062 | 0.01186 | -0.012 | 89.557
9.5 | 1.111 | 0.0127 | -0.013 | 87.49
10 | 1.157 | 0.01309 | -0.013 | 88.398
10.5 | 1.2 | 0.01363 | -0.014 | 88.018
11 | 1.239 | 0.0141 | -0.015 | 87.87
11.5 | 1.276 | 0.0147 | -0.015 | 86.776
12 | 1.309 | 0.01475 | -0.016 | 88.744
12.5 | 1.339 | 0.01537 | -0.017 | 87.08
13 | 1.365 | 0.01614 | -0.017 | 84.542
13.5 | 1.387 | 0.01689 | -0.018 | 82.118
14 | 1.369 | 0.01981 | -0.018 | 69.119
14.5 | 1.374 | 0.02165 | -0.018 | 63.448
15 | 1.373 | 0.02377 | -0.019 | 57.768
15.5 | 1.365 | 0.02747 | -0.019 | 49.685
16 | 1.351 | 0.03253 | -0.019 | 41.53
16.5 | 1.342 | 0.03601 | -0.02 | 37.268
17 | 1.321 | 0.04315 | -0.02 | 30.618
17.5 | 1.303 | 0.04959 | -0.02 | 26.275
18 | 1.28 | 0.05823 | -0.02 | 21.977
18.5 | 1.251 | 0.07047 | -0.02 | 17.746

## 106. Re 10M Mach 0.00 (2)
BIGFOIL.COM POLAR EXPORT
GA 30A014
GA 30A014 |  |  |  | Cl Max: | 1.8758 | at alpha= | 20 | deg
XFOIL ncrit=9 |  |  |  | L/D Max: | 127.448 | at alpha= | 11 | deg
Re: | 10000000 |  |  | Cd Min: | 0.03027 | at alpha= | -20 | deg
Mach: | 0 |  |  | Cl=0 at alpha= | 0 | deg
|  |  |  | @ Cl=0.1, Cd= | 0.0052874
|  |  |  | @ Cl=0.4, Cd= | 0.0057913
|  |  |  | @ Cl=0.6, Cd= | 0.0063539
alpha (deg) | Cl | Cd | Cm | Cl/Cd
-20 | -1.8726 | 0.03027 | -0.034 | -61.8632
-19.5 | -1.862 | 0.02688 | -0.0327 | -69.2708
-19 | -1.8457 | 0.02421 | -0.031 | -76.2371
-18.5 | -1.8252 | 0.02209 | -0.0289 | -82.6256
-18 | -1.8012 | 0.02037 | -0.0264 | -88.4242
-17.5 | -1.7745 | 0.01895 | -0.0238 | -93.6412
-17 | -1.7486 | 0.01761 | -0.0206 | -99.2959
-16.5 | -1.7208 | 0.01647 | -0.0172 | -104.4809
-16 | -1.6912 | 0.01552 | -0.0136 | -108.9691
-15.5 | -1.6565 | 0.01477 | -0.0105 | -112.153
-15 | -1.6149 | 0.0141 | -0.0086 | -114.5319
-14.5 | -1.5719 | 0.01341 | -0.0069 | -117.2185
-14 | -1.5281 | 0.01271 | -0.0052 | -120.2282
-13.5 | -1.4823 | 0.01214 | -0.0038 | -122.1005
-13 | -1.437 | 0.01164 | -0.0021 | -123.4536
-12.5 | -1.3896 | 0.01107 | -0.0009 | -125.5285
-12 | -1.3323 | 0.01054 | -0.0017 | -126.4042
-11 | -1.2182 | 0.00956 | -0.003 | -127.4268
-10.5 | -1.1662 | 0.00917 | -0.0024 | -127.1756
-10 | -1.1157 | 0.00877 | -0.0014 | -127.2178
-9.5 | -1.0634 | 0.00843 | -0.0007 | -126.1447
-9 | -1.0103 | 0.0081 | -0.0002 | -124.7284
-8.5 | -0.9566 | 0.00778 | 0.0002 | -122.9563
-8 | -0.9024 | 0.00751 | 0.0005 | -120.1598
-7.5 | -0.8475 | 0.00724 | 0.0007 | -117.058
-7 | -0.7922 | 0.00702 | 0.0009 | -112.849
-6.5 | -0.7367 | 0.00682 | 0.001 | -108.0205
-6 | -0.681 | 0.00662 | 0.0011 | -102.8701
-5.5 | -0.625 | 0.00644 | 0.0011 | -97.0497
-5 | -0.5688 | 0.00627 | 0.0011 | -90.7177
-4.5 | -0.5126 | 0.00608 | 0.0011 | -84.3092
-4 | -0.456 | 0.00593 | 0.001 | -76.8971
-3.5 | -0.3994 | 0.00579 | 0.001 | -68.981
-3 | -0.3426 | 0.00566 | 0.0009 | -60.53
-2.5 | -0.2858 | 0.00554 | 0.0008 | -51.5884
-2 | -0.2288 | 0.00545 | 0.0006 | -41.9817
-1.5 | -0.1715 | 0.00538 | 0.0005 | -31.8773
-1 | -0.1147 | 0.00529 | 0.0004 | -21.6824
-0.5 | -0.0574 | 0.00528 | 0.0002 | -10.8712
0 | 0 | 0.00529 | 0 | 0
0.5 | 0.0574 | 0.00528 | -0.0002 | 10.8712
1 | 0.1147 | 0.00529 | -0.0004 | 21.6824
1.5 | 0.1716 | 0.00539 | -0.0005 | 31.8367
2 | 0.2288 | 0.00545 | -0.0007 | 41.9817
2.5 | 0.2859 | 0.00554 | -0.0008 | 51.6065
3 | 0.3427 | 0.00566 | -0.0009 | 60.5477
3.5 | 0.3995 | 0.00579 | -0.001 | 68.9983
4 | 0.4561 | 0.00594 | -0.0011 | 76.7845
4.5 | 0.5127 | 0.00608 | -0.0011 | 84.3257
5 | 0.5689 | 0.00626 | -0.0011 | 90.8786
5.5 | 0.6252 | 0.00643 | -0.0011 | 97.2317
6 | 0.6811 | 0.00663 | -0.0011 | 102.73
6.5 | 0.7369 | 0.00682 | -0.001 | 108.0499
7 | 0.7924 | 0.00702 | -0.0009 | 112.8775
7.5 | 0.8477 | 0.00724 | -0.0008 | 117.0856
8 | 0.9026 | 0.00752 | -0.0006 | 120.0266
8.5 | 0.9569 | 0.00778 | -0.0003 | 122.9949
9 | 1.0106 | 0.0081 | 0.0001 | 124.7654
9.5 | 1.0637 | 0.00843 | 0.0007 | 126.1803
10 | 1.116 | 0.00877 | 0.0013 | 127.252
10.5 | 1.1665 | 0.00917 | 0.0023 | 127.2083
11 | 1.2184 | 0.00956 | 0.003 | 127.4477
12 | 1.3325 | 0.01054 | 0.0017 | 126.4231
12.5 | 1.3898 | 0.01107 | 0.0008 | 125.5465
13 | 1.4371 | 0.01164 | 0.0021 | 123.4622
13.5 | 1.4826 | 0.01214 | 0.0037 | 122.1252
14 | 1.5285 | 0.01271 | 0.0051 | 120.2596
14.5 | 1.5723 | 0.01342 | 0.0068 | 117.161
15 | 1.6156 | 0.0141 | 0.0085 | 114.5816
15.5 | 1.6573 | 0.01477 | 0.0103 | 112.2072
16 | 1.6923 | 0.01553 | 0.0134 | 108.9697
16.5 | 1.7221 | 0.01647 | 0.0169 | 104.5598
17 | 1.75 | 0.01761 | 0.0204 | 99.3754
17.5 | 1.7763 | 0.01894 | 0.0235 | 93.7856
18 | 1.8032 | 0.02035 | 0.0261 | 88.6093
18.5 | 1.8273 | 0.02206 | 0.0285 | 82.8332
19 | 1.8481 | 0.02417 | 0.0306 | 76.4626
19.5 | 1.8648 | 0.02681 | 0.0323 | 69.5561
20 | 1.8758 | 0.03017 | 0.0336 | 62.1743

## 107. Re 10M Mach 0.10 (1)
BIGFOIL.COM POLAR EXPORT
GA 30A014
GA 30A014 |  |  |  | Cl Max: | 1.361 | at alpha= | 13 | deg
JavaFoil+Calcfoil stall+Eppler ext transition |  |  |  | L/D Max: | 89.111 | at alpha= | 9 | deg
Re: | 10000000 |  |  | Cd Min: | 0.00881 | at alpha= | 0.5 | deg
Mach: | 0.1 |  |  | Cl=0 at alpha= | 0 | deg
|  |  |  | @ Cl=0.1, Cd= | 0.0088341
|  |  |  | @ Cl=0.4, Cd= | 0.0093984
|  |  |  | @ Cl=0.6, Cd= | 0.0098529
alpha (deg) | Cl | Cd | Cm | Cl/Cd
-19 | -1.183 | 0.08322 | 0.02 | -14.211
-18.5 | -1.205 | 0.0766 | 0.02 | -15.729
-18 | -1.237 | 0.06356 | 0.02 | -19.467
-17.5 | -1.261 | 0.05552 | 0.02 | -22.716
-17 | -1.286 | 0.0469 | 0.02 | -27.431
-16.5 | -1.306 | 0.04052 | 0.02 | -32.241
-16 | -1.322 | 0.0354 | 0.019 | -37.351
-15.5 | -1.342 | 0.02915 | 0.019 | -46.03
-15 | -1.354 | 0.02501 | 0.019 | -54.148
-14.5 | -1.355 | 0.02309 | 0.018 | -58.707
-14 | -1.357 | 0.02043 | 0.018 | -66.449
-13.5 | -1.352 | 0.01864 | 0.018 | -72.529
-13 | -1.348 | 0.01667 | 0.017 | -80.887
-12.5 | -1.325 | 0.01582 | 0.017 | -83.741
-12 | -1.297 | 0.01511 | 0.016 | -85.827
-11.5 | -1.265 | 0.01499 | 0.015 | -84.403
-11 | -1.23 | 0.01442 | 0.015 | -85.313
-10.5 | -1.192 | 0.01386 | 0.014 | -85.997
-10 | -1.151 | 0.01334 | 0.013 | -86.239
-9.5 | -1.106 | 0.01283 | 0.013 | -86.159
-9 | -1.058 | 0.01204 | 0.012 | -87.872
-8.5 | -1.008 | 0.012 | 0.012 | -83.957
-8 | -0.956 | 0.01161 | 0.011 | -82.284
-7.5 | -0.902 | 0.01162 | 0.01 | -77.571
-7 | -0.846 | 0.01096 | 0.01 | -77.214
-6.5 | -0.789 | 0.01097 | 0.009 | -71.941
-6 | -0.732 | 0.01038 | 0.008 | -70.449
-5.5 | -0.673 | 0.01018 | 0.008 | -66.091
-5 | -0.613 | 0.00989 | 0.007 | -62.012
-4.5 | -0.553 | 0.0099 | 0.006 | -55.884
-4 | -0.493 | 0.00993 | 0.005 | -49.594
-3.5 | -0.432 | 0.00953 | 0.005 | -45.295
-3 | -0.37 | 0.00935 | 0.004 | -39.625
-2.5 | -0.309 | 0.00922 | 0.003 | -33.501
-2 | -0.247 | 0.00916 | 0.003 | -27.009
-1.5 | -0.186 | 0.00903 | 0.002 | -20.56
-1 | -0.124 | 0.00887 | 0.001 | -13.953
-0.5 | -0.062 | 0.00884 | 0.001 | -7.006
0 | 0 | 0.00887 | 0 | 0
0.5 | 0.062 | 0.00881 | -0.001 | 7.071
1 | 0.125 | 0.00885 | -0.001 | 14.084
1.5 | 0.187 | 0.009 | -0.002 | 20.754
2 | 0.249 | 0.00913 | -0.003 | 27.268
2.5 | 0.311 | 0.0092 | -0.003 | 33.828
3 | 0.373 | 0.00932 | -0.004 | 40.016
3.5 | 0.435 | 0.0095 | -0.005 | 45.752
4 | 0.496 | 0.0099 | -0.005 | 50.114
4.5 | 0.557 | 0.00986 | -0.006 | 56.474
5 | 0.618 | 0.00985 | -0.007 | 62.684
5.5 | 0.677 | 0.01014 | -0.008 | 66.829
6 | 0.737 | 0.01034 | -0.008 | 71.257
6.5 | 0.795 | 0.01092 | -0.009 | 72.796
7 | 0.852 | 0.01091 | -0.01 | 78.152
7.5 | 0.908 | 0.01156 | -0.01 | 78.555
8 | 0.963 | 0.01155 | -0.011 | 83.352
8.5 | 1.015 | 0.01193 | -0.012 | 85.106
9 | 1.066 | 0.01196 | -0.012 | 89.111
9.5 | 1.115 | 0.01275 | -0.013 | 87.423
10 | 1.16 | 0.01325 | -0.013 | 87.551
10.5 | 1.202 | 0.01376 | -0.014 | 87.371
11 | 1.241 | 0.01431 | -0.015 | 86.724
11.5 | 1.277 | 0.01487 | -0.015 | 85.868
12 | 1.309 | 0.01498 | -0.016 | 87.37
12.5 | 1.337 | 0.01567 | -0.017 | 85.313
13 | 1.361 | 0.0165 | -0.017 | 82.485
13.5 | 1.352 | 0.01864 | -0.018 | 72.529
14 | 1.357 | 0.02043 | -0.018 | 66.449
14.5 | 1.355 | 0.02309 | -0.018 | 58.707
15 | 1.354 | 0.02501 | -0.019 | 54.148
15.5 | 1.342 | 0.02915 | -0.019 | 46.03
16 | 1.322 | 0.0354 | -0.019 | 37.351
16.5 | 1.306 | 0.04052 | -0.019 | 32.241
17 | 1.286 | 0.0469 | -0.02 | 27.431
17.5 | 1.261 | 0.05552 | -0.02 | 22.716
18 | 1.237 | 0.06356 | -0.02 | 19.467

## 108. Re 10M Mach 0.10 (2)
BIGFOIL.COM POLAR EXPORT
GA 30A014
GA 30A014 |  |  |  | Cl Max: | 1.8657 | at alpha= | 20 | deg
XFOIL ncrit=9 |  |  |  | L/D Max: | 127.06 | at alpha= | 11 | deg
Re: | 10000000 |  |  | Cd Min: | 0.03373 | at alpha= | -20 | deg
Mach: | 0.1 |  |  | Cl=0 at alpha= | 0 | deg
|  |  |  | @ Cl=0.1, Cd= | 0.0052973
|  |  |  | @ Cl=0.4, Cd= | 0.0057957
|  |  |  | @ Cl=0.6, Cd= | 0.0063675
alpha (deg) | Cl | Cd | Cm | Cl/Cd
-20 | -1.862 | 0.03373 | -0.037 | -55.2031
-19.5 | -1.857 | 0.02946 | -0.0362 | -63.0346
-19 | -1.8452 | 0.02613 | -0.0347 | -70.6162
-18.5 | -1.8274 | 0.02354 | -0.0328 | -77.6296
-18 | -1.8056 | 0.02147 | -0.0304 | -84.0987
-17.5 | -1.7804 | 0.0198 | -0.0277 | -89.9192
-17 | -1.7526 | 0.01842 | -0.0248 | -95.1466
-16.5 | -1.7254 | 0.01712 | -0.0213 | -100.7827
-16 | -1.6965 | 0.01602 | -0.0176 | -105.8989
-15.5 | -1.6657 | 0.01513 | -0.0137 | -110.0925
-15 | -1.6262 | 0.01439 | -0.0112 | -113.009
-14.5 | -1.5823 | 0.01373 | -0.0093 | -115.244
-14 | -1.5387 | 0.01299 | -0.0074 | -118.4527
-13.5 | -1.4932 | 0.01234 | -0.0057 | -121.0049
-13 | -1.4471 | 0.01181 | -0.0039 | -122.5318
-12.5 | -1.4005 | 0.01126 | -0.0022 | -124.3783
-12 | -1.343 | 0.01068 | -0.0028 | -125.7491
-11 | -1.2272 | 0.00966 | -0.004 | -127.0393
-10.5 | -1.1745 | 0.00927 | -0.0033 | -126.699
-10 | -1.1237 | 0.00885 | -0.0022 | -126.9718
-9.5 | -1.0709 | 0.00851 | -0.0014 | -125.8402
-9 | -1.0174 | 0.00816 | -0.0008 | -124.6814
-8.5 | -0.9632 | 0.00783 | -0.0003 | -123.014
-7.5 | -0.8531 | 0.00729 | 0.0004 | -117.0233
-7 | -0.7974 | 0.00706 | 0.0006 | -112.9462
-6.5 | -0.7415 | 0.00685 | 0.0007 | -108.2482
-6 | -0.6853 | 0.00666 | 0.0008 | -102.8979
-5.5 | -0.629 | 0.00646 | 0.0009 | -97.3684
-5 | -0.5724 | 0.00628 | 0.0009 | -91.1465
-4.5 | -0.5157 | 0.00611 | 0.001 | -84.4026
-4 | -0.4588 | 0.00595 | 0.0009 | -77.1092
-3.5 | -0.4018 | 0.00581 | 0.0009 | -69.1566
-3 | -0.3447 | 0.00567 | 0.0008 | -60.7937
-2.5 | -0.2876 | 0.00554 | 0.0007 | -51.9134
-2 | -0.2301 | 0.00545 | 0.0006 | -42.2202
-1.5 | -0.1725 | 0.00539 | 0.0004 | -32.0037
-1 | -0.1154 | 0.0053 | 0.0003 | -21.7736
-0.5 | -0.0578 | 0.00528 | 0.0002 | -10.947
0 | 0 | 0.0053 | 0 | 0
0.5 | 0.0577 | 0.00529 | -0.0002 | 10.9074
1 | 0.1154 | 0.0053 | -0.0004 | 21.7736
1.5 | 0.1726 | 0.0054 | -0.0005 | 31.963
2 | 0.2302 | 0.00546 | -0.0006 | 42.1612
2.5 | 0.2876 | 0.00554 | -0.0007 | 51.9134
3 | 0.3448 | 0.00567 | -0.0008 | 60.8113
3.5 | 0.4019 | 0.0058 | -0.0009 | 69.2931
4 | 0.459 | 0.00595 | -0.001 | 77.1429
4.5 | 0.5158 | 0.00611 | -0.001 | 84.419
5 | 0.5725 | 0.00628 | -0.001 | 91.1624
5.5 | 0.6291 | 0.00646 | -0.0009 | 97.3839
6 | 0.6854 | 0.00666 | -0.0009 | 102.9129
6.5 | 0.7417 | 0.00685 | -0.0008 | 108.2774
7 | 0.7976 | 0.00706 | -0.0006 | 112.9745
7.5 | 0.8533 | 0.00729 | -0.0004 | 117.0508
8.5 | 0.9635 | 0.00784 | 0.0002 | 122.8954
9 | 1.0177 | 0.00815 | 0.0007 | 124.8712
9.5 | 1.0711 | 0.00851 | 0.0013 | 125.8637
10 | 1.1241 | 0.00885 | 0.0021 | 127.0169
10.5 | 1.1749 | 0.00927 | 0.0032 | 126.7422
11 | 1.2274 | 0.00966 | 0.004 | 127.06
12 | 1.3432 | 0.01068 | 0.0028 | 125.7678
12.5 | 1.4007 | 0.01126 | 0.0022 | 124.3961
13 | 1.4472 | 0.01181 | 0.0039 | 122.5402
13.5 | 1.4935 | 0.01234 | 0.0056 | 121.0292
14 | 1.5391 | 0.01299 | 0.0073 | 118.4834
14.5 | 1.5829 | 0.01373 | 0.0092 | 115.2877
15 | 1.6269 | 0.01439 | 0.011 | 113.0577
15.5 | 1.6667 | 0.01514 | 0.0135 | 110.0859
16 | 1.6976 | 0.01602 | 0.0174 | 105.9675
16.5 | 1.7267 | 0.01712 | 0.0211 | 100.8586
17 | 1.7542 | 0.01841 | 0.0245 | 95.2852
17.5 | 1.7822 | 0.01978 | 0.0274 | 90.1011
18 | 1.8076 | 0.02144 | 0.0301 | 84.3097
18.5 | 1.8297 | 0.0235 | 0.0324 | 77.8596
19 | 1.8476 | 0.02608 | 0.0344 | 70.8436
19.5 | 1.86 | 0.02937 | 0.0358 | 63.3299
20 | 1.8657 | 0.03359 | 0.0366 | 55.5433

## 109. Re 10M Mach 0.25 (1)
BIGFOIL.COM POLAR EXPORT
GA 30A014
GA 30A014 |  |  |  | Cl Max: | 1.294 | at alpha= | 12 | deg
JavaFoil+Calcfoil stall+Eppler ext transition |  |  |  | L/D Max: | 85.026 | at alpha= | 9.5 | deg
Re: | 10000000 |  |  | Cd Min: | 0.00883 | at alpha= | 0 | deg
Mach: | 0.25 |  |  | Cl=0 at alpha= | 0 | deg
|  |  |  | @ Cl=0.1, Cd= | 0.0088969
|  |  |  | @ Cl=0.4, Cd= | 0.0095352
|  |  |  | @ Cl=0.6, Cd= | 0.010067
alpha (deg) | Cl | Cd | Cm | Cl/Cd
-17.5 | -0.951 | 0.09673 | 0.018 | -9.828
-17 | -1.003 | 0.0836 | 0.018 | -12
-16.5 | -1.054 | 0.07075 | 0.018 | -14.899
-16 | -1.097 | 0.06191 | 0.018 | -17.718
-15.5 | -1.148 | 0.04798 | 0.018 | -23.931
-15 | -1.185 | 0.04044 | 0.018 | -29.309
-14.5 | -1.222 | 0.03279 | 0.018 | -37.26
-14 | -1.252 | 0.02677 | 0.018 | -46.76
-13.5 | -1.27 | 0.02327 | 0.018 | -54.587
-13 | -1.281 | 0.02067 | 0.017 | -61.976
-12.5 | -1.284 | 0.01844 | 0.017 | -69.632
-12 | -1.282 | 0.01636 | 0.016 | -78.394
-11.5 | -1.26 | 0.01603 | 0.016 | -78.619
-11 | -1.233 | 0.01533 | 0.015 | -80.447
-10.5 | -1.201 | 0.01464 | 0.014 | -82.05
-10 | -1.164 | 0.014 | 0.014 | -83.154
-9.5 | -1.123 | 0.0134 | 0.013 | -83.759
-9 | -1.077 | 0.01288 | 0.012 | -83.559
-8.5 | -1.028 | 0.01242 | 0.012 | -82.756
-8 | -0.976 | 0.01196 | 0.011 | -81.63
-7.5 | -0.922 | 0.01196 | 0.01 | -77.137
-7 | -0.866 | 0.01157 | 0.01 | -74.894
-6.5 | -0.809 | 0.01095 | 0.009 | -73.871
-6 | -0.75 | 0.01052 | 0.008 | -71.333
-5.5 | -0.69 | 0.01029 | 0.008 | -67.065
-5 | -0.63 | 0.01005 | 0.007 | -62.639
-4.5 | -0.568 | 0.01003 | 0.006 | -56.66
-4 | -0.506 | 0.01006 | 0.006 | -50.288
-3.5 | -0.443 | 0.00986 | 0.005 | -44.971
-3 | -0.381 | 0.00946 | 0.004 | -40.236
-2.5 | -0.317 | 0.00931 | 0.004 | -34.102
-2 | -0.254 | 0.00924 | 0.003 | -27.506
-1.5 | -0.191 | 0.00911 | 0.002 | -20.945
-1 | -0.127 | 0.00894 | 0.001 | -14.232
-0.5 | -0.064 | 0.0089 | 0.001 | -7.148
0 | 0 | 0.00883 | 0 | 0
0.5 | 0.064 | 0.00888 | -0.001 | 7.216
1 | 0.128 | 0.00891 | -0.001 | 14.37
1.5 | 0.192 | 0.00908 | -0.002 | 21.149
2 | 0.256 | 0.00921 | -0.003 | 27.778
2.5 | 0.32 | 0.00928 | -0.004 | 34.444
3 | 0.383 | 0.00943 | -0.004 | 40.644
3.5 | 0.446 | 0.00982 | -0.005 | 45.445
4 | 0.509 | 0.01002 | -0.006 | 50.829
4.5 | 0.572 | 0.00999 | -0.006 | 57.275
5 | 0.634 | 0.01016 | -0.007 | 62.4
5.5 | 0.695 | 0.01025 | -0.008 | 67.834
6 | 0.756 | 0.01047 | -0.008 | 72.173
6.5 | 0.815 | 0.0109 | -0.009 | 74.764
7 | 0.873 | 0.01151 | -0.01 | 75.839
7.5 | 0.93 | 0.0119 | -0.01 | 78.141
8 | 0.984 | 0.0119 | -0.011 | 82.716
8.5 | 1.036 | 0.01235 | -0.012 | 83.921
9 | 1.085 | 0.0128 | -0.013 | 84.78
9.5 | 1.132 | 0.01331 | -0.013 | 85.026
10 | 1.174 | 0.0139 | -0.014 | 84.462
10.5 | 1.212 | 0.01453 | -0.015 | 83.382
11 | 1.244 | 0.01521 | -0.015 | 81.829
11.5 | 1.272 | 0.0159 | -0.016 | 80.029
12 | 1.294 | 0.01621 | -0.016 | 79.86
12.5 | 1.284 | 0.01844 | -0.017 | 69.632
13 | 1.281 | 0.02067 | -0.017 | 61.976
13.5 | 1.27 | 0.02327 | -0.018 | 54.587
14 | 1.252 | 0.02677 | -0.018 | 46.76
14.5 | 1.222 | 0.03279 | -0.018 | 37.26
15 | 1.185 | 0.04044 | -0.018 | 29.309
15.5 | 1.148 | 0.04798 | -0.018 | 23.931
16 | 1.097 | 0.06191 | -0.018 | 17.718
16.5 | 1.054 | 0.07075 | -0.018 | 14.899
17 | 1.003 | 0.0836 | -0.018 | 12

## 110. Re 10M Mach 0.25 (2)
BIGFOIL.COM POLAR EXPORT
GA 30A014
GA 30A014 |  |  |  | Cl Max: | 1.8008 | at alpha= | 18 | deg
XFOIL ncrit=9 |  |  |  | L/D Max: | 125.264 | at alpha= | 9.5 | deg
Re: | 10000000 |  |  | Cd Min: | 0.06476 | at alpha= | -20 | deg
Mach: | 0.25 |  |  | Cl=0 at alpha= | 0 | deg
|  |  |  | @ Cl=0.1, Cd= | 0.00533
|  |  |  | @ Cl=0.4, Cd= | 0.0058484
|  |  |  | @ Cl=0.6, Cd= | 0.0064189
alpha (deg) | Cl | Cd | Cm | Cl/Cd
-20 | -1.7257 | 0.06476 | -0.0399 | -26.6476
-19.5 | -1.7612 | 0.05402 | -0.0442 | -32.6027
-19 | -1.7846 | 0.04504 | -0.047 | -39.6226
-18.5 | -1.7967 | 0.03776 | -0.0483 | -47.5821
-18 | -1.7983 | 0.03201 | -0.0483 | -56.1793
-17.5 | -1.79 | 0.02761 | -0.0469 | -64.8316
-17 | -1.774 | 0.02423 | -0.0447 | -73.215
-16.5 | -1.7523 | 0.02163 | -0.0416 | -81.0125
-16 | -1.7256 | 0.01962 | -0.0381 | -87.9511
-15.5 | -1.695 | 0.01804 | -0.0343 | -93.9579
-15 | -1.6639 | 0.01664 | -0.0299 | -99.994
-14.5 | -1.6321 | 0.01544 | -0.0251 | -105.706
-14 | -1.5954 | 0.01452 | -0.0206 | -109.876
-13.5 | -1.5494 | 0.01373 | -0.0175 | -112.8478
-13 | -1.5022 | 0.01295 | -0.0146 | -116
-12.5 | -1.456 | 0.01222 | -0.0115 | -119.1489
-12 | -1.4015 | 0.0116 | -0.0099 | -120.819
-11.5 | -1.3403 | 0.0109 | -0.0098 | -122.9633
-11 | -1.277 | 0.01032 | -0.01 | -123.7403
-10.5 | -1.2221 | 0.00978 | -0.0086 | -124.9591
-10 | -1.1679 | 0.00934 | -0.0069 | -125.0428
-9.5 | -1.1133 | 0.00889 | -0.0054 | -125.2306
-9 | -1.0568 | 0.00852 | -0.0043 | -124.0376
-8.5 | -0.9999 | 0.00816 | -0.0034 | -122.5368
-8 | -0.9427 | 0.00783 | -0.0025 | -120.3959
-7.5 | -0.8848 | 0.00752 | -0.0019 | -117.6596
-7 | -0.8267 | 0.00725 | -0.0013 | -114.0276
-6.5 | -0.7683 | 0.00701 | -0.0009 | -109.6006
-6 | -0.7097 | 0.0068 | -0.0005 | -104.3676
-5.5 | -0.6508 | 0.00661 | -0.0003 | -98.4569
-5 | -0.5922 | 0.00639 | 0 | -92.6761
-4.5 | -0.5333 | 0.00621 | 0.0002 | -85.8776
-4 | -0.4744 | 0.00603 | 0.0003 | -78.6733
-3.5 | -0.4152 | 0.00589 | 0.0004 | -70.4924
-3 | -0.3563 | 0.00573 | 0.0004 | -62.1815
-2.5 | -0.2972 | 0.00559 | 0.0004 | -53.1664
-2 | -0.2376 | 0.00551 | 0.0004 | -43.1216
-1.5 | -0.1781 | 0.00543 | 0.0003 | -32.7993
-1 | -0.119 | 0.00533 | 0.0002 | -22.3265
-0.5 | -0.0595 | 0.00532 | 0.0001 | -11.1842
0 | 0 | 0.00532 | 0 | 0
0.5 | 0.0595 | 0.00533 | -0.0001 | 11.1632
1 | 0.1191 | 0.00533 | -0.0002 | 22.3452
1.5 | 0.1782 | 0.00544 | -0.0003 | 32.7574
2 | 0.2377 | 0.00551 | -0.0004 | 43.1397
2.5 | 0.2972 | 0.00559 | -0.0005 | 53.1664
3 | 0.3564 | 0.00573 | -0.0004 | 62.199
3.5 | 0.4153 | 0.00589 | -0.0004 | 70.5093
4 | 0.4745 | 0.00603 | -0.0003 | 78.6899
4.5 | 0.5334 | 0.00621 | -0.0002 | 85.8937
5 | 0.5923 | 0.00639 | 0 | 92.6917
5.5 | 0.6509 | 0.00661 | 0.0002 | 98.472
6 | 0.7098 | 0.0068 | 0.0005 | 104.3824
6.5 | 0.7685 | 0.00701 | 0.0008 | 109.6291
7 | 0.8269 | 0.00725 | 0.0013 | 114.0552
7.5 | 0.8851 | 0.00752 | 0.0018 | 117.6995
8 | 0.9429 | 0.00783 | 0.0025 | 120.4215
8.5 | 1.0002 | 0.00816 | 0.0033 | 122.5735
9 | 1.0571 | 0.00852 | 0.0042 | 124.0728
9.5 | 1.1136 | 0.00889 | 0.0053 | 125.2643
10 | 1.1683 | 0.00934 | 0.0068 | 125.0857
10.5 | 1.2224 | 0.00978 | 0.0085 | 124.9898
11 | 1.2773 | 0.01032 | 0.01 | 123.7694
11.5 | 1.3405 | 0.0109 | 0.0097 | 122.9817
12 | 1.4017 | 0.0116 | 0.0098 | 120.8362
12.5 | 1.456 | 0.01222 | 0.0115 | 119.1489
13 | 1.5026 | 0.01294 | 0.0145 | 116.1206
13.5 | 1.55 | 0.01373 | 0.0174 | 112.8915
14 | 1.5961 | 0.01452 | 0.0204 | 109.9242
14.5 | 1.6331 | 0.01545 | 0.0249 | 105.7023
15 | 1.6652 | 0.01664 | 0.0297 | 100.0721
15.5 | 1.6964 | 0.01804 | 0.034 | 94.0355
16 | 1.7272 | 0.01962 | 0.0379 | 88.0326
16.5 | 1.7542 | 0.02161 | 0.0414 | 81.1754
17 | 1.7762 | 0.02421 | 0.0444 | 73.3664
17.5 | 1.7924 | 0.02758 | 0.0466 | 64.9891
18 | 1.8008 | 0.03197 | 0.0479 | 56.3278
18.5 | 1.8 | 0.03767 | 0.048 | 47.7834
19 | 1.7879 | 0.04497 | 0.0466 | 39.7576
19.5 | 1.7653 | 0.05387 | 0.0438 | 32.7696
20 | 1.7301 | 0.06459 | 0.0395 | 26.7859

## 111. Re 10M Mach 0.50 (1)
BIGFOIL.COM POLAR EXPORT
GA 30A014
GA 30A014 |  |  |  | Cl Max: | 1.144 | at alpha= | 20 | deg
JavaFoil+Calcfoil stall+Eppler ext transition |  |  |  | L/D Max: | 75.7 | at alpha= | 7 | deg
Re: | 10000000 |  |  | Cd Min: | 0.00909 | at alpha= | 0.5 | deg
Mach: | 0.5 |  |  | Cl=0 at alpha= | 0 | deg
|  |  |  | @ Cl=0.1, Cd= | 0.0091058
|  |  |  | @ Cl=0.4, Cd= | 0.0097875
|  |  |  | @ Cl=0.6, Cd= | 0.01047
alpha (deg) | Cl | Cd | Cm | Cl/Cd
-20 | -1.144 | 0.18395 | 0.019 | -6.222
-19.5 | -1.115 | 0.17653 | 0.018 | -6.315
-19 | -1.086 | 0.1737 | 0.018 | -6.255
-18.5 | -1.07 | 0.14635 | 0.019 | -7.311
-18 | -1.05 | 0.12564 | 0.019 | -8.359
-17.5 | -1.019 | 0.12287 | 0.018 | -8.293
-17 | -0.987 | 0.12008 | 0.017 | -8.224
-16.5 | -0.954 | 0.11903 | 0.016 | -8.011
-16 | -0.92 | 0.11796 | 0.015 | -7.802
-15.5 | -0.892 | 0.12712 | 0.015 | -7.02
-15 | -0.871 | 0.11194 | 0.015 | -7.782
-14.5 | -0.845 | 0.10314 | 0.015 | -8.196
-14 | -0.816 | 0.09782 | 0.014 | -8.342
-13.5 | -0.783 | 0.09579 | 0.013 | -8.178
-13 | -0.75 | 0.09463 | 0.012 | -7.927
-12.5 | -0.719 | 0.09205 | 0.011 | -7.812
-12 | -0.694 | 0.09052 | 0.011 | -7.666
-11.5 | -0.677 | 0.07341 | 0.012 | -9.227
-11 | -0.641 | 0.07426 | 0.011 | -8.63
-10.5 | -0.612 | 0.0716 | 0.01 | -8.549
-10 | -0.661 | 0.02777 | 0.014 | -23.801
-9.5 | -0.986 | 0.02017 | 0.014 | -48.881
-9 | -1.064 | 0.01607 | 0.014 | -66.233
-8.5 | -1.063 | 0.0158 | 0.013 | -67.231
-8 | -1.036 | 0.01442 | 0.012 | -71.876
-7.5 | -0.995 | 0.01358 | 0.012 | -73.288
-7 | -0.945 | 0.01326 | 0.011 | -71.282
-6.5 | -0.889 | 0.01267 | 0.01 | -70.146
-6 | -0.828 | 0.01142 | 0.009 | -72.529
-5.5 | -0.765 | 0.01174 | 0.009 | -65.119
-5 | -0.699 | 0.01098 | 0.008 | -63.685
-4.5 | -0.632 | 0.01047 | 0.007 | -60.351
-4 | -0.564 | 0.01018 | 0.006 | -55.334
-3.5 | -0.494 | 0.01049 | 0.006 | -47.109
-3 | -0.425 | 0.00993 | 0.005 | -42.741
-2.5 | -0.354 | 0.00966 | 0.004 | -36.659
-2 | -0.284 | 0.00956 | 0.003 | -29.681
-1.5 | -0.213 | 0.00944 | 0.002 | -22.549
-1 | -0.142 | 0.00916 | 0.002 | -15.51
-0.5 | -0.071 | 0.00912 | 0.001 | -7.791
0 | 0 | 0.00916 | 0 | 0
0.5 | 0.072 | 0.00909 | -0.001 | 7.876
1 | 0.143 | 0.00913 | -0.002 | 15.681
1.5 | 0.215 | 0.00941 | -0.002 | 22.799
2 | 0.286 | 0.00952 | -0.003 | 30.014
2.5 | 0.357 | 0.00963 | -0.004 | 37.075
3 | 0.428 | 0.00989 | -0.005 | 43.234
3.5 | 0.498 | 0.01014 | -0.006 | 49.137
4 | 0.568 | 0.01034 | -0.006 | 54.913
4.5 | 0.637 | 0.01062 | -0.007 | 59.955
5 | 0.705 | 0.01094 | -0.008 | 64.436
5.5 | 0.771 | 0.01132 | -0.009 | 68.126
6 | 0.835 | 0.01155 | -0.009 | 72.312
6.5 | 0.896 | 0.01202 | -0.01 | 74.571
7 | 0.953 | 0.01259 | -0.011 | 75.7
7.5 | 1.004 | 0.01333 | -0.012 | 75.327
8 | 1.046 | 0.01409 | -0.012 | 74.22
8.5 | 1.072 | 0.01506 | -0.013 | 71.206
9 | 1.074 | 0.01596 | -0.014 | 67.324
9.5 | 0.986 | 0.02017 | -0.014 | 48.881
10 | 0.661 | 0.02777 | -0.014 | 23.801
10.5 | 0.612 | 0.0716 | -0.01 | 8.549
11 | 0.641 | 0.07425 | -0.011 | 8.631
11.5 | 0.673 | 0.07712 | -0.012 | 8.728
12 | 0.694 | 0.0905 | -0.011 | 7.664
12.5 | 0.719 | 0.09205 | -0.011 | 7.812
13 | 0.75 | 0.09463 | -0.012 | 7.927
13.5 | 0.782 | 0.09817 | -0.013 | 7.962
14 | 0.814 | 0.10064 | -0.014 | 8.086
14.5 | 0.845 | 0.10371 | -0.015 | 8.143
15 | 0.871 | 0.1124 | -0.015 | 7.749
15.5 | 0.892 | 0.12835 | -0.014 | 6.95
16 | 0.92 | 0.11721 | -0.015 | 7.851
16.5 | 0.954 | 0.11839 | -0.016 | 8.055
17 | 0.988 | 0.1192 | -0.017 | 8.287
17.5 | 1.02 | 0.12109 | -0.018 | 8.426
18 | 1.051 | 0.12484 | -0.019 | 8.418
18.5 | 1.07 | 0.14542 | -0.018 | 7.36
19 | 1.086 | 0.17528 | -0.018 | 6.198
19.5 | 1.114 | 0.1761 | -0.018 | 6.325
20 | 1.144 | 0.18418 | -0.019 | 6.212

## 112. Re 10M Mach 0.50 (2)
BIGFOIL.COM POLAR EXPORT
GA 30A014
GA 30A014 |  |  |  | Cl Max: | 1.41 | at alpha= | 10.5 | deg
XFOIL ncrit=9 |  |  |  | L/D Max: | 121.138 | at alpha= | 8.5 | deg
Re: | 10000000 |  |  | Cd Min: | 0.10378 | at alpha= | 15 | deg
Mach: | 0.5 |  |  | Cl=0 at alpha= | -99 | deg
|  |  |  | @ Cl=0.1, Cd= | 0.0054994
|  |  |  | @ Cl=0.4, Cd= | 0.0060102
|  |  |  | @ Cl=0.6, Cd= | 0.0066556
alpha (deg) | Cl | Cd | Cm | Cl/Cd
0 | 0 | 0.0055 | 0 | 0
0.5 | 0.0681 | 0.00549 | 0.0001 | 12.4044
1 | 0.1361 | 0.00551 | 0.0003 | 24.7005
1.5 | 0.2037 | 0.00563 | 0.0006 | 36.1812
2 | 0.2717 | 0.00573 | 0.0009 | 47.4171
2.5 | 0.3399 | 0.00586 | 0.0013 | 58.0034
3 | 0.4079 | 0.00603 | 0.0019 | 67.6451
3.5 | 0.4759 | 0.00624 | 0.0026 | 76.266
4 | 0.5441 | 0.00646 | 0.0034 | 84.226
4.5 | 0.6127 | 0.0067 | 0.0044 | 91.4478
5 | 0.6817 | 0.00696 | 0.0055 | 97.9454
5.5 | 0.7511 | 0.00723 | 0.0069 | 103.8866
6 | 0.8206 | 0.00754 | 0.0086 | 108.8329
6.5 | 0.8906 | 0.00786 | 0.0105 | 113.3079
7 | 0.9607 | 0.00823 | 0.0128 | 116.7315
7.5 | 1.0312 | 0.00865 | 0.0154 | 119.2139
8 | 1.1016 | 0.00913 | 0.0185 | 120.6572
8.5 | 1.1714 | 0.00967 | 0.0222 | 121.1375
9 | 1.2411 | 0.01026 | 0.0264 | 120.9649
9.5 | 1.3071 | 0.01102 | 0.0319 | 118.6116
10 | 1.3673 | 0.01211 | 0.0386 | 112.9067
10.5 | 1.41 | 0.01444 | 0.0468 | 97.6454
11 | 1.4001 | 0.01834 | 0.0579 | 76.3413
11.5 | 1.3683 | 0.02516 | 0.0636 | 54.3839
12 | 1.3337 | 0.03444 | 0.0622 | 38.7253
12.5 | 1.2974 | 0.04538 | 0.0572 | 28.5897
13 | 1.2599 | 0.05688 | 0.0514 | 22.1501
13.5 | 1.2224 | 0.06845 | 0.0456 | 17.8583
14 | 1.1857 | 0.08013 | 0.0397 | 14.7972
14.5 | 1.1506 | 0.0919 | 0.0336 | 12.5201
15 | 1.1172 | 0.10378 | 0.0271 | 10.7651

## 113. Re 12M Mach 0.00 (1)
BIGFOIL.COM POLAR EXPORT
GA 30A014
GA 30A014 |  |  |  | Cl Max: | 1.387 | at alpha= | 13.5 | deg
JavaFoil+Calcfoil stall+Eppler ext transition |  |  |  | L/D Max: | 89.73 | at alpha= | 10.5 | deg
Re: | 12000000 |  |  | Cd Min: | 0.00874 | at alpha= | 0 | deg
Mach: | 0 |  |  | Cl=0 at alpha= | 0 | deg
|  |  |  | @ Cl=0.1, Cd= | 0.0087961
|  |  |  | @ Cl=0.4, Cd= | 0.0093413
|  |  |  | @ Cl=0.6, Cd= | 0.0097177
alpha (deg) | Cl | Cd | Cm | Cl/Cd
-19.5 | -1.211 | 0.08307 | 0.02 | -14.583
-19 | -1.239 | 0.07202 | 0.02 | -17.201
-18.5 | -1.258 | 0.0661 | 0.02 | -19.025
-18 | -1.285 | 0.05524 | 0.02 | -23.268
-17.5 | -1.308 | 0.0473 | 0.02 | -27.649
-17 | -1.329 | 0.04001 | 0.02 | -33.222
-16.5 | -1.346 | 0.03443 | 0.02 | -39.11
-16 | -1.358 | 0.03026 | 0.02 | -44.89
-15.5 | -1.372 | 0.02584 | 0.019 | -53.078
-15 | -1.377 | 0.02302 | 0.019 | -59.796
-14.5 | -1.379 | 0.02054 | 0.019 | -67.143
-14 | -1.373 | 0.019 | 0.018 | -72.302
-13.5 | -1.374 | 0.0168 | 0.018 | -81.762
-13 | -1.352 | 0.01603 | 0.017 | -84.346
-12.5 | -1.327 | 0.01521 | 0.017 | -87.22
-12 | -1.298 | 0.01478 | 0.016 | -87.816
-11.5 | -1.265 | 0.01455 | 0.015 | -86.955
-11 | -1.229 | 0.01396 | 0.015 | -88.017
-10.5 | -1.19 | 0.01347 | 0.014 | -88.338
-10 | -1.147 | 0.01303 | 0.013 | -88.051
-9.5 | -1.102 | 0.0125 | 0.013 | -88.172
-9 | -1.054 | 0.01215 | 0.012 | -86.785
-8.5 | -1.004 | 0.01177 | 0.011 | -85.246
-8 | -0.952 | 0.01139 | 0.011 | -83.54
-7.5 | -0.898 | 0.01142 | 0.01 | -78.587
-7 | -0.842 | 0.0111 | 0.009 | -75.913
-6.5 | -0.786 | 0.01061 | 0.009 | -74.087
-6 | -0.728 | 0.01057 | 0.008 | -68.866
-5.5 | -0.67 | 0.00998 | 0.007 | -67.068
-5 | -0.61 | 0.00977 | 0.007 | -62.49
-4.5 | -0.551 | 0.00972 | 0.006 | -56.673
-4 | -0.49 | 0.00958 | 0.005 | -51.202
-3.5 | -0.43 | 0.00945 | 0.005 | -45.459
-3 | -0.369 | 0.0093 | 0.004 | -39.65
-2.5 | -0.308 | 0.00919 | 0.003 | -33.46
-2 | -0.246 | 0.00903 | 0.003 | -27.257
-1.5 | -0.185 | 0.00915 | 0.002 | -20.178
-1 | -0.123 | 0.00882 | 0.001 | -13.963
-0.5 | -0.062 | 0.00882 | 0.001 | -6.991
0 | 0 | 0.00874 | 0 | 0
0.5 | 0.062 | 0.00879 | -0.001 | 7.054
1 | 0.124 | 0.0088 | -0.001 | 14.092
1.5 | 0.186 | 0.00913 | -0.002 | 20.369
2 | 0.248 | 0.00901 | -0.003 | 27.513
2.5 | 0.31 | 0.00916 | -0.003 | 33.782
3 | 0.371 | 0.00927 | -0.004 | 40.036
3.5 | 0.432 | 0.00942 | -0.005 | 45.912
4 | 0.494 | 0.00954 | -0.005 | 51.721
4.5 | 0.554 | 0.00968 | -0.006 | 57.261
5 | 0.615 | 0.00973 | -0.007 | 63.159
5.5 | 0.674 | 0.00994 | -0.007 | 67.804
6 | 0.733 | 0.01053 | -0.008 | 69.65
6.5 | 0.791 | 0.01056 | -0.009 | 74.946
7 | 0.849 | 0.01104 | -0.009 | 76.83
7.5 | 0.904 | 0.01137 | -0.01 | 79.568
8 | 0.959 | 0.01133 | -0.011 | 84.608
8.5 | 1.011 | 0.01171 | -0.011 | 86.397
9 | 1.062 | 0.01207 | -0.012 | 88.004
9.5 | 1.111 | 0.01242 | -0.013 | 89.452
10 | 1.157 | 0.01294 | -0.013 | 89.385
10.5 | 1.2 | 0.01337 | -0.014 | 89.73
11 | 1.239 | 0.01385 | -0.015 | 89.455
11.5 | 1.276 | 0.01442 | -0.015 | 88.445
12 | 1.309 | 0.01465 | -0.016 | 89.37
12.5 | 1.339 | 0.01507 | -0.017 | 88.846
13 | 1.365 | 0.01587 | -0.017 | 85.982
13.5 | 1.387 | 0.01662 | -0.018 | 83.457
14 | 1.373 | 0.019 | -0.018 | 72.302
14.5 | 1.379 | 0.02054 | -0.018 | 67.143
15 | 1.377 | 0.02302 | -0.019 | 59.796
15.5 | 1.372 | 0.02584 | -0.019 | 53.078
16 | 1.358 | 0.03026 | -0.019 | 44.89
16.5 | 1.346 | 0.03443 | -0.02 | 39.11
17 | 1.329 | 0.04001 | -0.02 | 33.222
17.5 | 1.308 | 0.0473 | -0.02 | 27.649
18 | 1.285 | 0.05524 | -0.02 | 23.268
18.5 | 1.258 | 0.0661 | -0.02 | 19.025

## 114. Re 12M Mach 0.00 (2)
BIGFOIL.COM POLAR EXPORT
GA 30A014
GA 30A014 |  |  |  | Cl Max: | 1.894 | at alpha= | 20 | deg
XFOIL ncrit=9 |  |  |  | L/D Max: | 131.722 | at alpha= | 11 | deg
Re: | 12000000 |  |  | Cd Min: | 0.02865 | at alpha= | -20 | deg
Mach: | 0 |  |  | Cl=0 at alpha= | 0 | deg
|  |  |  | @ Cl=0.1, Cd= | 0.0052648
|  |  |  | @ Cl=0.4, Cd= | 0.0057487
|  |  |  | @ Cl=0.6, Cd= | 0.0062846
alpha (deg) | Cl | Cd | Cm | Cl/Cd
-20 | -1.891 | 0.02865 | -0.0335 | -66.0035
-19.5 | -1.8796 | 0.02547 | -0.032 | -73.7966
-19 | -1.8641 | 0.02289 | -0.0298 | -81.4373
-18.5 | -1.8437 | 0.02087 | -0.0274 | -88.3421
-18 | -1.8193 | 0.01928 | -0.0247 | -94.362
-17.5 | -1.7919 | 0.01799 | -0.0219 | -99.6053
-17 | -1.7622 | 0.01691 | -0.0189 | -104.2105
-16.5 | -1.7323 | 0.01593 | -0.0156 | -108.7445
-16 | -1.703 | 0.01504 | -0.0117 | -113.2314
-15.5 | -1.6659 | 0.01425 | -0.0091 | -116.9053
-15 | -1.6234 | 0.01357 | -0.0074 | -119.6315
-14.5 | -1.5785 | 0.01298 | -0.0059 | -121.6102
-14 | -1.5334 | 0.01235 | -0.0044 | -124.1619
-13.5 | -1.4882 | 0.01174 | -0.0029 | -126.7632
-13 | -1.4442 | 0.01125 | -0.0009 | -128.3733
-12.5 | -1.3878 | 0.01073 | -0.0015 | -129.3383
-11.5 | -1.2737 | 0.00973 | -0.0029 | -130.9044
-11 | -1.2233 | 0.00929 | -0.002 | -131.6792
-10.5 | -1.1726 | 0.00892 | -0.0011 | -131.4574
-10 | -1.1209 | 0.00854 | -0.0004 | -131.2529
-9.5 | -1.0677 | 0.00823 | 0.0001 | -129.7327
-9 | -1.0142 | 0.0079 | 0.0005 | -128.3797
-8.5 | -0.96 | 0.00763 | 0.0009 | -125.8191
-8 | -0.9051 | 0.00738 | 0.001 | -122.6423
-7.5 | -0.8501 | 0.00713 | 0.0012 | -119.2286
-7 | -0.7947 | 0.00691 | 0.0013 | -115.0072
-6.5 | -0.739 | 0.00672 | 0.0014 | -109.9702
-6 | -0.6829 | 0.00654 | 0.0014 | -104.419
-5.5 | -0.6266 | 0.00638 | 0.0014 | -98.2132
-5 | -0.5705 | 0.00619 | 0.0014 | -92.1648
-4.5 | -0.514 | 0.00603 | 0.0013 | -85.2405
-4 | -0.4572 | 0.0059 | 0.0012 | -77.4915
-3.5 | -0.4005 | 0.00575 | 0.0011 | -69.6522
-3 | -0.3436 | 0.00563 | 0.001 | -61.0302
-2.5 | -0.2866 | 0.00553 | 0.0009 | -51.8264
-2 | -0.2294 | 0.00542 | 0.0007 | -42.3247
-1.5 | -0.1718 | 0.00535 | 0.0005 | -32.1121
-1 | -0.1149 | 0.00526 | 0.0004 | -21.8441
-0.5 | -0.0575 | 0.00526 | 0.0002 | -10.9316
0 | 0 | 0.00525 | 0 | 0
0.5 | 0.0576 | 0.00525 | -0.0002 | 10.9714
1 | 0.1149 | 0.00527 | -0.0004 | 21.8027
1.5 | 0.1719 | 0.00535 | -0.0005 | 32.1308
2 | 0.2294 | 0.00542 | -0.0008 | 42.3247
2.5 | 0.2866 | 0.00552 | -0.0009 | 51.9203
3 | 0.3437 | 0.00563 | -0.0011 | 61.048
3.5 | 0.4006 | 0.00575 | -0.0012 | 69.6696
4 | 0.4572 | 0.0059 | -0.0013 | 77.4915
4.5 | 0.5141 | 0.00603 | -0.0014 | 85.257
5 | 0.5706 | 0.00618 | -0.0014 | 92.3301
5.5 | 0.6268 | 0.00638 | -0.0014 | 98.2445
6 | 0.6831 | 0.00654 | -0.0014 | 104.4495
6.5 | 0.7392 | 0.00672 | -0.0014 | 110
7 | 0.7949 | 0.00691 | -0.0014 | 115.0362
7.5 | 0.8503 | 0.00713 | -0.0013 | 119.2567
8 | 0.9053 | 0.00738 | -0.0011 | 122.6694
8.5 | 0.9602 | 0.00764 | -0.0009 | 125.6806
9 | 1.0145 | 0.0079 | -0.0006 | 128.4177
9.5 | 1.068 | 0.00823 | -0.0002 | 129.7691
10 | 1.1213 | 0.00854 | 0.0003 | 131.2998
10.5 | 1.173 | 0.00892 | 0.001 | 131.5022
11 | 1.2237 | 0.00929 | 0.002 | 131.7223
11.5 | 1.274 | 0.00974 | 0.0029 | 130.8008
12.5 | 1.388 | 0.01073 | 0.0015 | 129.3569
13 | 1.4441 | 0.01125 | 0.0009 | 128.3644
13.5 | 1.4884 | 0.01174 | 0.0028 | 126.7802
14 | 1.5338 | 0.01235 | 0.0043 | 124.1943
14.5 | 1.5791 | 0.01298 | 0.0058 | 121.6564
15 | 1.624 | 0.01357 | 0.0072 | 119.6758
15.5 | 1.6666 | 0.01425 | 0.009 | 116.9544
16 | 1.704 | 0.01505 | 0.0115 | 113.2226
16.5 | 1.7335 | 0.01593 | 0.0154 | 108.8198
17 | 1.7637 | 0.01691 | 0.0186 | 104.2992
17.5 | 1.7935 | 0.01798 | 0.0216 | 99.7497
18 | 1.8212 | 0.01926 | 0.0244 | 94.5587
18.5 | 1.8457 | 0.02084 | 0.0271 | 88.5653
19 | 1.8666 | 0.02284 | 0.0295 | 81.725
19.5 | 1.8825 | 0.02539 | 0.0316 | 74.1434
20 | 1.894 | 0.02856 | 0.0331 | 66.3165

## 115. Re 12M Mach 0.10 (1)
BIGFOIL.COM POLAR EXPORT
GA 30A014
GA 30A014 |  |  |  | Cl Max: | 1.382 | at alpha= | 13.5 | deg
JavaFoil+Calcfoil stall+Eppler ext transition |  |  |  | L/D Max: | 90.452 | at alpha= | 9 | deg
Re: | 12000000 |  |  | Cd Min: | 0.00878 | at alpha= | 0 | deg
Mach: | 0.1 |  |  | Cl=0 at alpha= | 0 | deg
|  |  |  | @ Cl=0.1, Cd= | 0.00879
|  |  |  | @ Cl=0.4, Cd= | 0.0093753
|  |  |  | @ Cl=0.6, Cd= | 0.0099485
alpha (deg) | Cl | Cd | Cm | Cl/Cd
-18.5 | -1.208 | 0.07402 | 0.02 | -16.324
-18 | -1.243 | 0.06031 | 0.02 | -20.605
-17.5 | -1.267 | 0.05255 | 0.02 | -24.111
-17 | -1.291 | 0.04467 | 0.02 | -28.908
-16.5 | -1.314 | 0.03751 | 0.02 | -35.047
-16 | -1.328 | 0.03335 | 0.019 | -39.829
-15.5 | -1.345 | 0.02822 | 0.019 | -47.669
-15 | -1.358 | 0.02419 | 0.019 | -56.136
-14.5 | -1.361 | 0.02182 | 0.019 | -62.368
-14 | -1.359 | 0.01991 | 0.018 | -68.274
-13.5 | -1.368 | 0.01713 | 0.018 | -79.889
-13 | -1.348 | 0.01621 | 0.017 | -83.187
-12.5 | -1.325 | 0.0154 | 0.017 | -86.01
-12 | -1.297 | 0.01493 | 0.016 | -86.852
-11.5 | -1.265 | 0.0147 | 0.015 | -86.081
-11 | -1.23 | 0.01413 | 0.015 | -87.066
-10.5 | -1.192 | 0.01355 | 0.014 | -87.952
-10 | -1.151 | 0.0131 | 0.013 | -87.825
-9.5 | -1.106 | 0.01264 | 0.013 | -87.489
-9 | -1.058 | 0.01186 | 0.012 | -89.205
-8.5 | -1.008 | 0.01189 | 0.012 | -84.71
-8 | -0.956 | 0.01143 | 0.011 | -83.603
-7.5 | -0.902 | 0.01145 | 0.01 | -78.768
-7 | -0.846 | 0.01114 | 0.01 | -75.94
-6.5 | -0.79 | 0.01059 | 0.009 | -74.539
-6 | -0.732 | 0.01034 | 0.008 | -70.763
-5.5 | -0.673 | 0.01005 | 0.008 | -66.978
-5 | -0.613 | 0.01008 | 0.007 | -60.818
-4.5 | -0.553 | 0.00977 | 0.006 | -56.651
-4 | -0.493 | 0.00959 | 0.005 | -51.399
-3.5 | -0.432 | 0.00949 | 0.005 | -45.483
-3 | -0.37 | 0.00934 | 0.004 | -39.662
-2.5 | -0.309 | 0.00918 | 0.003 | -33.676
-2 | -0.247 | 0.00908 | 0.003 | -27.261
-1.5 | -0.186 | 0.0092 | 0.002 | -20.182
-1 | -0.124 | 0.00882 | 0.001 | -14.04
-0.5 | -0.062 | 0.00881 | 0.001 | -7.03
0 | 0 | 0.00878 | 0 | 0
0.5 | 0.062 | 0.00879 | -0.001 | 7.095
1 | 0.125 | 0.00879 | -0.001 | 14.171
1.5 | 0.187 | 0.00917 | -0.002 | 20.375
2 | 0.249 | 0.00905 | -0.003 | 27.52
2.5 | 0.311 | 0.00915 | -0.003 | 34
3 | 0.373 | 0.00931 | -0.004 | 40.051
3.5 | 0.435 | 0.00946 | -0.005 | 45.939
4 | 0.496 | 0.00955 | -0.005 | 51.923
4.5 | 0.557 | 0.00973 | -0.006 | 57.243
5 | 0.618 | 0.01004 | -0.007 | 61.482
5.5 | 0.677 | 0.01 | -0.008 | 67.718
6 | 0.737 | 0.0103 | -0.008 | 71.563
6.5 | 0.795 | 0.01054 | -0.009 | 75.41
7 | 0.852 | 0.01109 | -0.01 | 76.863
7.5 | 0.908 | 0.01139 | -0.01 | 79.758
8 | 0.963 | 0.01137 | -0.011 | 84.678
8.5 | 1.015 | 0.01183 | -0.012 | 85.865
9 | 1.066 | 0.01179 | -0.012 | 90.452
9.5 | 1.115 | 0.01256 | -0.013 | 88.763
10 | 1.16 | 0.01301 | -0.013 | 89.153
10.5 | 1.202 | 0.01346 | -0.014 | 89.333
11 | 1.241 | 0.01402 | -0.015 | 88.5
11.5 | 1.277 | 0.01458 | -0.015 | 87.569
12 | 1.309 | 0.0148 | -0.016 | 88.401
12.5 | 1.337 | 0.01526 | -0.017 | 87.625
13 | 1.361 | 0.01604 | -0.017 | 84.833
13.5 | 1.382 | 0.01694 | -0.018 | 81.55
14 | 1.359 | 0.01991 | -0.018 | 68.274
14.5 | 1.361 | 0.02182 | -0.018 | 62.368
15 | 1.358 | 0.02419 | -0.019 | 56.136
15.5 | 1.345 | 0.02822 | -0.019 | 47.669
16 | 1.328 | 0.03335 | -0.019 | 39.829
16.5 | 1.314 | 0.03751 | -0.02 | 35.047
17 | 1.291 | 0.04467 | -0.02 | 28.908
17.5 | 1.267 | 0.05255 | -0.02 | 24.111
18 | 1.243 | 0.06031 | -0.02 | 20.605
18.5 | 1.208 | 0.07402 | -0.02 | 16.324

## 116. Re 12M Mach 0.10 (2)
BIGFOIL.COM POLAR EXPORT
GA 30A014
GA 30A014 |  |  |  | Cl Max: | 1.8864 | at alpha= | 20 | deg
XFOIL ncrit=9 |  |  |  | L/D Max: | 131.446 | at alpha= | 10.5 | deg
Re: | 12000000 |  |  | Cd Min: | 0.03177 | at alpha= | -20 | deg
Mach: | 0.1 |  |  | Cl=0 at alpha= | 0 | deg
|  |  |  | @ Cl=0.1, Cd= | 0.0052646
|  |  |  | @ Cl=0.4, Cd= | 0.0057537
|  |  |  | @ Cl=0.6, Cd= | 0.0062922
alpha (deg) | Cl | Cd | Cm | Cl/Cd
-20 | -1.8831 | 0.03177 | -0.0368 | -59.2729
-19.5 | -1.8751 | 0.02791 | -0.0358 | -67.1838
-19 | -1.8626 | 0.02478 | -0.034 | -75.1655
-18.5 | -1.8458 | 0.02227 | -0.0316 | -82.8828
-18 | -1.824 | 0.02031 | -0.0289 | -89.808
-17.5 | -1.7983 | 0.01876 | -0.0259 | -95.8582
-17 | -1.7697 | 0.01751 | -0.0228 | -101.068
-16.5 | -1.7385 | 0.01648 | -0.0197 | -105.4915
-16 | -1.7082 | 0.01551 | -0.0159 | -110.1354
-15.5 | -1.6758 | 0.01464 | -0.0122 | -114.4672
-15 | -1.635 | 0.01387 | -0.0099 | -117.8803
-14.5 | -1.5905 | 0.01322 | -0.0081 | -120.3101
-14 | -1.5444 | 0.01261 | -0.0065 | -122.4742
-13.5 | -1.4989 | 0.01195 | -0.0048 | -125.431
-13 | -1.4543 | 0.01141 | -0.0027 | -127.4584
-11.5 | -1.2834 | 0.00984 | -0.004 | -130.4268
-11 | -1.2322 | 0.0094 | -0.0031 | -131.0851
-10.5 | -1.1813 | 0.00899 | -0.002 | -131.4016
-10 | -1.129 | 0.00863 | -0.0011 | -130.8227
-9.5 | -1.0755 | 0.00828 | -0.0005 | -129.8913
-9 | -1.0213 | 0.00796 | 0 | -128.304
-8.5 | -0.9666 | 0.00769 | 0.0003 | -125.6957
-8 | -0.9113 | 0.00741 | 0.0006 | -122.9825
-7.5 | -0.8559 | 0.00716 | 0.0009 | -119.5391
-7 | -0.8 | 0.00694 | 0.001 | -115.2738
-6.5 | -0.7439 | 0.00674 | 0.0011 | -110.3709
-6 | -0.6874 | 0.00656 | 0.0012 | -104.7866
-5.5 | -0.6307 | 0.0064 | 0.0012 | -98.5469
-5 | -0.574 | 0.00621 | 0.0012 | -92.4316
-4.5 | -0.5172 | 0.00604 | 0.0012 | -85.6291
-4 | -0.46 | 0.00591 | 0.0011 | -77.8342
-3.5 | -0.4029 | 0.00577 | 0.0011 | -69.8267
-2.5 | -0.2883 | 0.00553 | 0.0009 | -52.1338
-2 | -0.2307 | 0.00543 | 0.0007 | -42.4862
-1.5 | -0.1728 | 0.00536 | 0.0005 | -32.2388
-1 | -0.1155 | 0.00527 | 0.0004 | -21.9165
-0.5 | -0.0578 | 0.00526 | 0.0002 | -10.9886
0 | 0 | 0.00526 | 0 | 0
0.5 | 0.0579 | 0.00525 | -0.0002 | 11.0286
1 | 0.1156 | 0.00527 | -0.0004 | 21.9355
1.5 | 0.1729 | 0.00536 | -0.0005 | 32.2575
2 | 0.2308 | 0.00543 | -0.0007 | 42.5046
2.5 | 0.2883 | 0.00553 | -0.0009 | 52.1338
3 | 0.3457 | 0.00564 | -0.001 | 61.2943
3.5 | 0.403 | 0.00576 | -0.0011 | 69.9653
4 | 0.4601 | 0.00591 | -0.0011 | 77.8511
4.5 | 0.5173 | 0.00604 | -0.0012 | 85.6457
5 | 0.5741 | 0.00621 | -0.0012 | 92.4477
5.5 | 0.6308 | 0.00639 | -0.0012 | 98.7167
6 | 0.6875 | 0.00657 | -0.0012 | 104.6423
6.5 | 0.744 | 0.00674 | -0.0012 | 110.3858
7 | 0.8002 | 0.00694 | -0.0011 | 115.3026
7.5 | 0.8561 | 0.00716 | -0.0009 | 119.567
8 | 0.9116 | 0.00742 | -0.0007 | 122.8571
8.5 | 0.9668 | 0.00769 | -0.0004 | 125.7217
9 | 1.0216 | 0.00796 | 0 | 128.3417
9.5 | 1.0758 | 0.00829 | 0.0005 | 129.7708
10 | 1.1293 | 0.00863 | 0.0011 | 130.8575
10.5 | 1.1817 | 0.00899 | 0.0019 | 131.4461
11 | 1.2326 | 0.0094 | 0.003 | 131.1277
11.5 | 1.2837 | 0.00984 | 0.004 | 130.4573
12.5 | 1.3991 | 0.0109 | 0.0028 | 128.3578
13 | 1.4543 | 0.01141 | 0.0027 | 127.4584
13.5 | 1.4992 | 0.01196 | 0.0047 | 125.3512
14 | 1.5448 | 0.01262 | 0.0064 | 122.4089
14.5 | 1.5911 | 0.01322 | 0.008 | 120.3555
15 | 1.6356 | 0.01388 | 0.0098 | 117.8386
15.5 | 1.6766 | 0.01465 | 0.012 | 114.4437
16 | 1.7092 | 0.01552 | 0.0157 | 110.1289
16.5 | 1.7399 | 0.01648 | 0.0194 | 105.5765
17 | 1.7713 | 0.0175 | 0.0226 | 101.2171
17.5 | 1.8 | 0.01875 | 0.0256 | 96
18 | 1.826 | 0.02029 | 0.0285 | 89.9951
18.5 | 1.8479 | 0.02224 | 0.0313 | 83.089
19 | 1.8653 | 0.02471 | 0.0336 | 75.4877
19.5 | 1.8782 | 0.02782 | 0.0354 | 67.5126
20 | 1.8864 | 0.03166 | 0.0364 | 59.5831

## 117. Re 12M Mach 0.25 (1)
BIGFOIL.COM POLAR EXPORT
GA 30A014
GA 30A014 |  |  |  | Cl Max: | 1.311 | at alpha= | 12.5 | deg
JavaFoil+Calcfoil stall+Eppler ext transition |  |  |  | L/D Max: | 89.112 | at alpha= | 10 | deg
Re: | 12000000 |  |  | Cd Min: | 0.00883 | at alpha= | 0 | deg
Mach: | 0.25 |  |  | Cl=0 at alpha= | 0 | deg
|  |  |  | @ Cl=0.1, Cd= | 0.0088737
|  |  |  | @ Cl=0.4, Cd= | 0.0094332
|  |  |  | @ Cl=0.6, Cd= | 0.0099393
alpha (deg) | Cl | Cd | Cm | Cl/Cd
-17.5 | -0.956 | 0.09209 | 0.018 | -10.377
-17 | -1.007 | 0.08041 | 0.018 | -12.525
-16.5 | -1.059 | 0.06772 | 0.018 | -15.631
-16 | -1.102 | 0.05897 | 0.018 | -18.683
-15.5 | -1.153 | 0.04596 | 0.018 | -25.084
-15 | -1.189 | 0.03903 | 0.018 | -30.459
-14.5 | -1.229 | 0.03042 | 0.018 | -40.412
-14 | -1.255 | 0.02588 | 0.018 | -48.499
-13.5 | -1.276 | 0.02206 | 0.018 | -57.837
-13 | -1.285 | 0.01982 | 0.017 | -64.867
-12.5 | -1.298 | 0.01701 | 0.017 | -76.329
-12 | -1.282 | 0.01602 | 0.016 | -80.045
-11.5 | -1.261 | 0.01574 | 0.016 | -80.108
-11 | -1.233 | 0.01505 | 0.015 | -81.934
-10.5 | -1.201 | 0.01432 | 0.014 | -83.869
-10 | -1.164 | 0.01327 | 0.014 | -87.746
-9.5 | -1.123 | 0.01315 | 0.013 | -85.345
-9 | -1.077 | 0.01267 | 0.012 | -84.985
-8.5 | -1.028 | 0.01223 | 0.012 | -84.051
-8 | -0.977 | 0.01183 | 0.011 | -82.578
-7.5 | -0.923 | 0.01142 | 0.01 | -80.813
-7 | -0.867 | 0.01112 | 0.01 | -77.956
-6.5 | -0.809 | 0.01079 | 0.009 | -74.985
-6 | -0.75 | 0.01059 | 0.008 | -70.885
-5.5 | -0.69 | 0.01021 | 0.008 | -67.634
-5 | -0.629 | 0.01021 | 0.007 | -61.637
-4.5 | -0.568 | 0.00988 | 0.006 | -57.523
-4 | -0.506 | 0.00968 | 0.006 | -52.261
-3.5 | -0.443 | 0.00958 | 0.005 | -46.277
-3 | -0.381 | 0.00942 | 0.004 | -40.394
-2.5 | -0.317 | 0.00926 | 0.004 | -34.29
-2 | -0.254 | 0.00914 | 0.003 | -27.796
-1.5 | -0.191 | 0.00927 | 0.002 | -20.575
-1 | -0.127 | 0.00892 | 0.001 | -14.259
-0.5 | -0.064 | 0.00886 | 0.001 | -7.179
0 | 0 | 0.00883 | 0 | 0
0.5 | 0.064 | 0.00884 | -0.001 | 7.247
1 | 0.128 | 0.0089 | -0.001 | 14.395
1.5 | 0.192 | 0.00924 | -0.002 | 20.777
2 | 0.256 | 0.00912 | -0.003 | 28.068
2.5 | 0.32 | 0.00923 | -0.004 | 34.629
3 | 0.383 | 0.00939 | -0.004 | 40.802
3.5 | 0.446 | 0.00955 | -0.005 | 46.754
4 | 0.509 | 0.00965 | -0.006 | 52.809
4.5 | 0.572 | 0.00984 | -0.006 | 58.141
5 | 0.634 | 0.01006 | -0.007 | 63.011
5.5 | 0.695 | 0.01016 | -0.008 | 68.406
6 | 0.756 | 0.01054 | -0.008 | 71.711
6.5 | 0.815 | 0.01074 | -0.009 | 75.882
7 | 0.873 | 0.01106 | -0.01 | 78.919
7.5 | 0.93 | 0.01136 | -0.01 | 81.845
8 | 0.984 | 0.01176 | -0.011 | 83.673
8.5 | 1.036 | 0.01216 | -0.012 | 85.226
9 | 1.085 | 0.01259 | -0.013 | 86.218
9.5 | 1.132 | 0.01307 | -0.013 | 86.629
10 | 1.174 | 0.01318 | -0.014 | 89.112
10.5 | 1.212 | 0.01421 | -0.015 | 85.235
11 | 1.244 | 0.01494 | -0.015 | 83.316
11.5 | 1.272 | 0.0156 | -0.016 | 81.539
12 | 1.294 | 0.01588 | -0.016 | 81.538
12.5 | 1.311 | 0.01684 | -0.017 | 77.839
13 | 1.285 | 0.01982 | -0.017 | 64.867
13.5 | 1.276 | 0.02206 | -0.018 | 57.837
14 | 1.255 | 0.02588 | -0.018 | 48.499
14.5 | 1.229 | 0.03042 | -0.018 | 40.412
15 | 1.189 | 0.03903 | -0.018 | 30.459
15.5 | 1.153 | 0.04596 | -0.018 | 25.084
16 | 1.102 | 0.05897 | -0.018 | 18.683
16.5 | 1.059 | 0.06772 | -0.018 | 15.631
17 | 1.007 | 0.08041 | -0.018 | 12.525
17.5 | 0.956 | 0.09209 | -0.018 | 10.377

## 118. Re 12M Mach 0.25 (2)
BIGFOIL.COM POLAR EXPORT
GA 30A014
GA 30A014 |  |  |  | Cl Max: | 1.8302 | at alpha= | 18.5 | deg
XFOIL ncrit=9 |  |  |  | L/D Max: | 129.669 | at alpha= | 10 | deg
Re: | 12000000 |  |  | Cd Min: | 0.05797 | at alpha= | -20 | deg
Mach: | 0.25 |  |  | Cl=0 at alpha= | 0 | deg
|  |  |  | @ Cl=0.1, Cd= | 0.0052968
|  |  |  | @ Cl=0.4, Cd= | 0.0058012
|  |  |  | @ Cl=0.6, Cd= | 0.0063393
alpha (deg) | Cl | Cd | Cm | Cl/Cd
-20 | -1.7855 | 0.05797 | -0.0436 | -30.8004
-19.5 | -1.8123 | 0.04852 | -0.0468 | -37.3516
-19 | -1.8258 | 0.04091 | -0.0486 | -44.6297
-18.5 | -1.8271 | 0.03495 | -0.049 | -52.2775
-18 | -1.8201 | 0.03015 | -0.0484 | -60.3682
-17.5 | -1.8104 | 0.02605 | -0.0466 | -69.4971
-17 | -1.7937 | 0.0229 | -0.0439 | -78.3275
-16.5 | -1.7718 | 0.02046 | -0.0404 | -86.5982
-16 | -1.7444 | 0.0186 | -0.0366 | -93.7849
-15.5 | -1.713 | 0.01715 | -0.0325 | -99.8834
-15 | -1.6783 | 0.01599 | -0.0282 | -104.9593
-14.5 | -1.6448 | 0.01494 | -0.0234 | -110.0937
-14 | -1.6055 | 0.014 | -0.0192 | -114.6786
-13.5 | -1.5585 | 0.01321 | -0.0163 | -117.9788
-13 | -1.5091 | 0.01254 | -0.0137 | -120.3429
-12.5 | -1.4619 | 0.01183 | -0.0107 | -123.5757
-12 | -1.4013 | 0.01115 | -0.0103 | -125.6771
-11 | -1.283 | 0.00998 | -0.0091 | -128.5571
-10.5 | -1.2286 | 0.00952 | -0.0074 | -129.0546
-10 | -1.1744 | 0.00906 | -0.0057 | -129.6247
-9.5 | -1.1182 | 0.00868 | -0.0045 | -128.8249
-9 | -1.0613 | 0.0083 | -0.0035 | -127.8675
-8.5 | -1.0041 | 0.00796 | -0.0026 | -126.1432
-8 | -0.946 | 0.00766 | -0.0019 | -123.4987
-7.5 | -0.8878 | 0.00739 | -0.0014 | -120.1353
-7 | -0.8293 | 0.00714 | -0.0009 | -116.1485
-6.5 | -0.7708 | 0.0069 | -0.0005 | -111.7101
-6 | -0.7119 | 0.0067 | -0.0001 | -106.2537
-5.5 | -0.6529 | 0.00651 | 0.0001 | -100.2919
-5 | -0.5939 | 0.00632 | 0.0003 | -93.9715
-4.5 | -0.5349 | 0.00614 | 0.0004 | -87.1173
-4 | -0.4757 | 0.00597 | 0.0005 | -79.6817
-3.5 | -0.4163 | 0.00584 | 0.0005 | -71.2842
-3 | -0.3571 | 0.0057 | 0.0006 | -62.6491
-2.5 | -0.298 | 0.00557 | 0.0006 | -53.5009
-2 | -0.2383 | 0.00548 | 0.0005 | -43.4854
-1.5 | -0.1785 | 0.0054 | 0.0003 | -33.0556
-1 | -0.1193 | 0.0053 | 0.0003 | -22.5094
-0.5 | -0.0597 | 0.00529 | 0.0001 | -11.2854
0 | 0 | 0.00528 | 0 | 0
0.5 | 0.0597 | 0.00529 | -0.0002 | 11.2854
1 | 0.1194 | 0.0053 | -0.0003 | 22.5283
1.5 | 0.1785 | 0.0054 | -0.0003 | 33.0556
2 | 0.2384 | 0.00548 | -0.0005 | 43.5036
2.5 | 0.298 | 0.00557 | -0.0006 | 53.5009
3 | 0.3572 | 0.0057 | -0.0006 | 62.6667
3.5 | 0.4164 | 0.00584 | -0.0006 | 71.3014
4 | 0.4758 | 0.00597 | -0.0005 | 79.6985
4.5 | 0.535 | 0.00614 | -0.0005 | 87.1336
5 | 0.594 | 0.00632 | -0.0003 | 93.9873
5.5 | 0.653 | 0.00651 | -0.0001 | 100.3072
6 | 0.712 | 0.00671 | 0.0001 | 106.1103
6.5 | 0.771 | 0.0069 | 0.0004 | 111.7391
7 | 0.8295 | 0.00714 | 0.0008 | 116.1765
7.5 | 0.888 | 0.00739 | 0.0013 | 120.1624
8 | 0.9462 | 0.00767 | 0.0019 | 123.3638
8.5 | 1.0043 | 0.00796 | 0.0026 | 126.1683
9 | 1.0616 | 0.0083 | 0.0034 | 127.9036
9.5 | 1.1185 | 0.00868 | 0.0044 | 128.8594
10 | 1.1748 | 0.00906 | 0.0056 | 129.6689
10.5 | 1.229 | 0.00953 | 0.0073 | 128.9612
11 | 1.2834 | 0.00998 | 0.009 | 128.5972
12 | 1.4015 | 0.01115 | 0.0103 | 125.6951
12.5 | 1.4621 | 0.01183 | 0.0106 | 123.5926
13 | 1.5095 | 0.01254 | 0.0136 | 120.3748
13.5 | 1.559 | 0.01321 | 0.0162 | 118.0167
14 | 1.6062 | 0.01401 | 0.0191 | 114.6467
14.5 | 1.6455 | 0.01496 | 0.0232 | 109.9933
15 | 1.6796 | 0.01599 | 0.028 | 105.0407
15.5 | 1.7144 | 0.01714 | 0.0322 | 100.0233
16 | 1.746 | 0.01859 | 0.0363 | 93.9215
16.5 | 1.7736 | 0.02044 | 0.0402 | 86.771
17 | 1.7958 | 0.02288 | 0.0436 | 78.4878
17.5 | 1.8126 | 0.02602 | 0.0463 | 69.6618
18 | 1.8225 | 0.03012 | 0.048 | 60.508
18.5 | 1.8302 | 0.03488 | 0.0487 | 52.4713
19 | 1.8292 | 0.04082 | 0.0483 | 44.8114
19.5 | 1.8162 | 0.04839 | 0.0465 | 37.5325
20 | 1.79 | 0.05779 | 0.0432 | 30.9742

## 119. Re 12M Mach 0.50 (1)
BIGFOIL.COM POLAR EXPORT
GA 30A014
GA 30A014 |  |  |  | Cl Max: | 1.143 | at alpha= | 20 | deg
JavaFoil+Calcfoil stall+Eppler ext transition |  |  |  | L/D Max: | 76.741 | at alpha= | 7 | deg
Re: | 12000000 |  |  | Cd Min: | 0.00907 | at alpha= | 0.5 | deg
Mach: | 0.5 |  |  | Cl=0 at alpha= | 0 | deg
|  |  |  | @ Cl=0.1, Cd= | 0.0090739
|  |  |  | @ Cl=0.4, Cd= | 0.0097532
|  |  |  | @ Cl=0.6, Cd= | 0.010311
alpha (deg) | Cl | Cd | Cm | Cl/Cd
-20 | -1.143 | 0.19561 | 0.019 | -5.845
-19.5 | -1.114 | 0.19061 | 0.018 | -5.845
-19 | -1.086 | 0.18338 | 0.018 | -5.924
-18.5 | -1.065 | 0.16165 | 0.018 | -6.587
-18 | -1.039 | 0.147 | 0.018 | -7.067
-17.5 | -1.007 | 0.14409 | 0.017 | -6.992
-17 | -0.976 | 0.14238 | 0.016 | -6.856
-16.5 | -0.947 | 0.13884 | 0.015 | -6.82
-16 | -0.917 | 0.13622 | 0.014 | -6.731
-15.5 | -0.893 | 0.12632 | 0.015 | -7.07
-15 | -0.873 | 0.10899 | 0.015 | -8.008
-14.5 | -0.847 | 0.09989 | 0.015 | -8.483
-14 | -0.818 | 0.09573 | 0.014 | -8.545
-13.5 | -0.786 | 0.09307 | 0.014 | -8.448
-13 | -0.752 | 0.09245 | 0.012 | -8.133
-12.5 | -0.72 | 0.09034 | 0.011 | -7.972
-12 | -0.695 | 0.08859 | 0.011 | -7.843
-11.5 | -0.682 | 0.06948 | 0.013 | -9.821
-11 | -0.645 | 0.07115 | 0.011 | -9.064
-10.5 | -0.616 | 0.06822 | 0.011 | -9.033
-10 | -0.666 | 0.0258 | 0.014 | -25.829
-9.5 | -0.99 | 0.01935 | 0.014 | -51.153
-9 | -1.064 | 0.01659 | 0.014 | -64.14
-8.5 | -1.063 | 0.01514 | 0.013 | -70.169
-8 | -1.037 | 0.01411 | 0.012 | -73.445
-7.5 | -0.995 | 0.01335 | 0.012 | -74.522
-7 | -0.945 | 0.01254 | 0.011 | -75.386
-6.5 | -0.889 | 0.01253 | 0.01 | -70.961
-6 | -0.829 | 0.01156 | 0.009 | -71.698
-5.5 | -0.765 | 0.01155 | 0.009 | -66.215
-5 | -0.699 | 0.01084 | 0.008 | -64.51
-4.5 | -0.632 | 0.01031 | 0.007 | -61.296
-4 | -0.564 | 0.01004 | 0.006 | -56.16
-3.5 | -0.494 | 0.01028 | 0.006 | -48.081
-3 | -0.424 | 0.01017 | 0.005 | -41.731
-2.5 | -0.354 | 0.00966 | 0.004 | -36.679
-2 | -0.284 | 0.00954 | 0.003 | -29.753
-1.5 | -0.213 | 0.00932 | 0.002 | -22.854
-1 | -0.142 | 0.00911 | 0.002 | -15.595
-0.5 | -0.071 | 0.0091 | 0.001 | -7.809
0 | 0 | 0.00911 | 0 | 0
0.5 | 0.072 | 0.00907 | -0.001 | 7.894
1 | 0.143 | 0.00908 | -0.002 | 15.765
1.5 | 0.215 | 0.00929 | -0.002 | 23.105
2 | 0.286 | 0.0095 | -0.003 | 30.084
2.5 | 0.357 | 0.00962 | -0.004 | 37.092
3 | 0.428 | 0.00984 | -0.005 | 43.454
3.5 | 0.498 | 0.00993 | -0.006 | 50.159
4 | 0.568 | 0.01019 | -0.006 | 55.732
4.5 | 0.637 | 0.01045 | -0.007 | 60.931
5 | 0.705 | 0.01083 | -0.008 | 65.046
5.5 | 0.771 | 0.01109 | -0.009 | 69.491
6 | 0.835 | 0.01133 | -0.009 | 73.708
6.5 | 0.896 | 0.01203 | -0.01 | 74.508
7 | 0.953 | 0.01242 | -0.011 | 76.741
7.5 | 1.004 | 0.0131 | -0.012 | 76.636
8 | 1.046 | 0.01381 | -0.012 | 75.727
8.5 | 1.072 | 0.0148 | -0.013 | 72.464
9 | 1.074 | 0.01648 | -0.014 | 65.195
9.5 | 0.99 | 0.01935 | -0.014 | 51.153
10 | 0.666 | 0.0258 | -0.014 | 25.829
10.5 | 0.616 | 0.06822 | -0.011 | 9.033
11 | 0.646 | 0.07007 | -0.011 | 9.226
11.5 | 0.676 | 0.07412 | -0.012 | 9.122
12 | 0.695 | 0.08819 | -0.011 | 7.878
12.5 | 0.72 | 0.09034 | -0.011 | 7.972
13 | 0.752 | 0.09245 | -0.012 | 8.133
13.5 | 0.783 | 0.09602 | -0.013 | 8.157
14 | 0.816 | 0.09834 | -0.014 | 8.296
14.5 | 0.847 | 0.10083 | -0.015 | 8.397
15 | 0.873 | 0.10937 | -0.015 | 7.978
15.5 | 0.893 | 0.12542 | -0.014 | 7.117
16 | 0.917 | 0.13267 | -0.014 | 6.914
16.5 | 0.948 | 0.13526 | -0.015 | 7.006
17 | 0.977 | 0.13815 | -0.016 | 7.073
17.5 | 1.007 | 0.14464 | -0.017 | 6.962
18 | 1.039 | 0.14706 | -0.018 | 7.064
18.5 | 1.065 | 0.16261 | -0.018 | 6.547
19 | 1.086 | 0.18476 | -0.018 | 5.88
19.5 | 1.114 | 0.19322 | -0.018 | 5.765
20 | 1.143 | 0.1949 | -0.019 | 5.867

## 120. Re 12M Mach 0.50 (2)
BIGFOIL.COM POLAR EXPORT
GA 30A014
GA 30A014 |  |  |  | Cl Max: | 1.4239 | at alpha= | 10.5 | deg
XFOIL ncrit=9 |  |  |  | L/D Max: | 125.682 | at alpha= | 8.5 | deg
Re: | 12000000 |  |  | Cd Min: | 0.0137 | at alpha= | 10.5 | deg
Mach: | 0.5 |  |  | Cl=0 at alpha= | -99 | deg
|  |  |  | @ Cl=0.1, Cd= | 0.0054493
|  |  |  | @ Cl=0.4, Cd= | 0.0059463
|  |  |  | @ Cl=0.6, Cd= | 0.0065451
alpha (deg) | Cl | Cd | Cm | Cl/Cd
0 | 0 | 0.00545 | 0 | 0
0.5 | 0.0684 | 0.00544 | 0.0001 | 12.5735
1 | 0.1365 | 0.00546 | 0.0003 | 25
1.5 | 0.2042 | 0.00558 | 0.0006 | 36.595
2 | 0.2725 | 0.00567 | 0.0008 | 48.06
2.5 | 0.3408 | 0.00579 | 0.0012 | 58.8601
3 | 0.409 | 0.00597 | 0.0017 | 68.5092
3.5 | 0.4774 | 0.00617 | 0.0023 | 77.3744
4 | 0.5464 | 0.00635 | 0.0031 | 86.0472
4.5 | 0.6151 | 0.0066 | 0.004 | 93.197
5 | 0.6842 | 0.00686 | 0.0052 | 99.7376
5.5 | 0.754 | 0.00711 | 0.0065 | 106.0478
6 | 0.8243 | 0.00738 | 0.008 | 111.6938
6.5 | 0.8946 | 0.0077 | 0.0099 | 116.1818
7 | 0.9652 | 0.00805 | 0.0121 | 119.9006
7.5 | 1.0363 | 0.00844 | 0.0147 | 122.7844
8 | 1.1077 | 0.00887 | 0.0176 | 124.8816
8.5 | 1.1789 | 0.00938 | 0.0211 | 125.6823
9 | 1.25 | 0.00996 | 0.0252 | 125.502
9.5 | 1.3193 | 0.01063 | 0.0303 | 124.111
10 | 1.3819 | 0.0116 | 0.0369 | 119.1293
10.5 | 1.4239 | 0.0137 | 0.0459 | 103.9343

## 121. Re 14M Mach 0.00 (1)
BIGFOIL.COM POLAR EXPORT
GA 30A014
GA 30A014 |  |  |  | Cl Max: | 1.387 | at alpha= | 13.5 | deg
JavaFoil+Calcfoil stall+Eppler ext transition |  |  |  | L/D Max: | 94.153 | at alpha= | 10 | deg
Re: | 14000000 |  |  | Cd Min: | 0.00872 | at alpha= | 0 | deg
Mach: | 0 |  |  | Cl=0 at alpha= | 0 | deg
|  |  |  | @ Cl=0.1, Cd= | 0.0087768
|  |  |  | @ Cl=0.4, Cd= | 0.0092875
|  |  |  | @ Cl=0.6, Cd= | 0.0097707
alpha (deg) | Cl | Cd | Cm | Cl/Cd
-20 | -1.189 | 0.0906 | 0.021 | -13.119
-19.5 | -1.217 | 0.0791 | 0.021 | -15.381
-19 | -1.241 | 0.07056 | 0.021 | -17.585
-18.5 | -1.261 | 0.06409 | 0.02 | -19.67
-18 | -1.29 | 0.053 | 0.02 | -24.331
-17.5 | -1.313 | 0.04516 | 0.02 | -29.065
-17 | -1.333 | 0.03849 | 0.02 | -34.642
-16.5 | -1.353 | 0.03234 | 0.02 | -41.831
-16 | -1.362 | 0.02932 | 0.02 | -46.459
-15.5 | -1.378 | 0.02427 | 0.019 | -56.775
-15 | -1.382 | 0.02194 | 0.019 | -62.997
-14.5 | -1.381 | 0.02015 | 0.019 | -68.56
-14 | -1.375 | 0.01865 | 0.018 | -73.724
-13.5 | -1.374 | 0.01646 | 0.018 | -83.48
-13 | -1.352 | 0.01567 | 0.017 | -86.333
-12.5 | -1.327 | 0.01498 | 0.017 | -88.572
-12 | -1.298 | 0.01438 | 0.016 | -90.27
-11.5 | -1.265 | 0.01433 | 0.015 | -88.266
-11 | -1.229 | 0.01374 | 0.015 | -89.431
-10.5 | -1.19 | 0.01327 | 0.014 | -89.677
-10 | -1.148 | 0.01237 | 0.013 | -92.775
-9.5 | -1.102 | 0.0124 | 0.013 | -88.881
-9 | -1.054 | 0.01189 | 0.012 | -88.684
-8.5 | -1.004 | 0.0116 | 0.011 | -86.556
-8 | -0.952 | 0.01123 | 0.011 | -84.786
-7.5 | -0.898 | 0.01103 | 0.01 | -81.402
-7 | -0.842 | 0.01071 | 0.009 | -78.63
-6.5 | -0.786 | 0.01042 | 0.009 | -75.417
-6 | -0.728 | 0.01011 | 0.008 | -72.05
-5.5 | -0.67 | 0.0099 | 0.007 | -67.669
-5 | -0.61 | 0.00984 | 0.007 | -62.019
-4.5 | -0.551 | 0.00968 | 0.006 | -56.887
-4 | -0.49 | 0.00949 | 0.005 | -51.683
-3.5 | -0.43 | 0.00937 | 0.005 | -45.867
-3 | -0.369 | 0.00927 | 0.004 | -39.789
-2.5 | -0.308 | 0.0091 | 0.003 | -33.787
-2 | -0.246 | 0.00903 | 0.003 | -27.269
-1.5 | -0.185 | 0.00896 | 0.002 | -20.623
-1 | -0.123 | 0.00882 | 0.001 | -13.967
-0.5 | -0.062 | 0.00876 | 0.001 | -7.033
0 | 0 | 0.00872 | 0 | 0
0.5 | 0.062 | 0.00874 | -0.001 | 7.096
1 | 0.124 | 0.0088 | -0.001 | 14.095
1.5 | 0.186 | 0.00893 | -0.002 | 20.814
2 | 0.248 | 0.009 | -0.003 | 27.524
2.5 | 0.31 | 0.00907 | -0.003 | 34.107
3 | 0.371 | 0.00924 | -0.004 | 40.174
3.5 | 0.432 | 0.00934 | -0.005 | 46.318
4 | 0.494 | 0.00945 | -0.005 | 52.203
4.5 | 0.554 | 0.00965 | -0.006 | 57.474
5 | 0.615 | 0.00981 | -0.007 | 62.675
5.5 | 0.674 | 0.00986 | -0.007 | 68.408
6 | 0.733 | 0.01006 | -0.008 | 72.858
6.5 | 0.791 | 0.01038 | -0.009 | 76.284
7 | 0.849 | 0.01066 | -0.009 | 79.564
7.5 | 0.904 | 0.01098 | -0.01 | 82.402
8 | 0.959 | 0.01117 | -0.011 | 85.86
8.5 | 1.011 | 0.01153 | -0.011 | 87.723
9 | 1.062 | 0.01182 | -0.012 | 89.895
9.5 | 1.111 | 0.01232 | -0.013 | 90.167
10 | 1.157 | 0.01229 | -0.013 | 94.153
10.5 | 1.2 | 0.01317 | -0.014 | 91.079
11 | 1.239 | 0.01364 | -0.015 | 90.882
11.5 | 1.276 | 0.01421 | -0.015 | 89.769
12 | 1.309 | 0.01425 | -0.016 | 91.867
12.5 | 1.339 | 0.01484 | -0.017 | 90.214
13 | 1.365 | 0.01551 | -0.017 | 88.006
13.5 | 1.387 | 0.01629 | -0.018 | 85.185
14 | 1.375 | 0.01865 | -0.018 | 73.724
14.5 | 1.381 | 0.02015 | -0.018 | 68.56
15 | 1.382 | 0.02194 | -0.019 | 62.997
15.5 | 1.378 | 0.02427 | -0.019 | 56.775
16 | 1.362 | 0.02932 | -0.019 | 46.459
16.5 | 1.353 | 0.03234 | -0.02 | 41.831
17 | 1.333 | 0.03849 | -0.02 | 34.642
17.5 | 1.313 | 0.04516 | -0.02 | 29.065
18 | 1.29 | 0.053 | -0.02 | 24.331
18.5 | 1.261 | 0.06409 | -0.02 | 19.67

## 122. Re 14M Mach 0.00 (2)
BIGFOIL.COM POLAR EXPORT
GA 30A014
GA 30A014 |  |  |  | Cl Max: | 1.91 | at alpha= | 20 | deg
XFOIL ncrit=9 |  |  |  | L/D Max: | 135.345 | at alpha= | 10.5 | deg
Re: | 14000000 |  |  | Cd Min: | 0.02729 | at alpha= | -20 | deg
Mach: | 0 |  |  | Cl=0 at alpha= | 0 | deg
|  |  |  | @ Cl=0.1, Cd= | 0.0052569
|  |  |  | @ Cl=0.4, Cd= | 0.0057268
|  |  |  | @ Cl=0.6, Cd= | 0.0062197
alpha (deg) | Cl | Cd | Cm | Cl/Cd
-20 | -1.9071 | 0.02729 | -0.033 | -69.8827
-19.5 | -1.8932 | 0.02442 | -0.0313 | -77.5266
-19 | -1.8762 | 0.02205 | -0.029 | -85.0884
-18.5 | -1.8562 | 0.02009 | -0.0263 | -92.3942
-18 | -1.8326 | 0.01852 | -0.0233 | -98.9525
-17.5 | -1.8054 | 0.01728 | -0.0203 | -104.4792
-17 | -1.7751 | 0.01628 | -0.0172 | -109.0356
-16.5 | -1.7435 | 0.01544 | -0.014 | -112.921
-16 | -1.7112 | 0.01466 | -0.0105 | -116.7258
-15.5 | -1.6721 | 0.01389 | -0.0082 | -120.3816
-15 | -1.6297 | 0.01318 | -0.0064 | -123.6495
-14.5 | -1.5845 | 0.01259 | -0.005 | -125.8539
-14 | -1.5379 | 0.01205 | -0.0038 | -127.6266
-13.5 | -1.4925 | 0.01145 | -0.0022 | -130.3493
-13 | -1.4434 | 0.01091 | -0.0013 | -132.3006
-12.5 | -1.3869 | 0.01044 | -0.002 | -132.8448
-12 | -1.3301 | 0.00991 | -0.0026 | -134.218
-11.5 | -1.2788 | 0.00948 | -0.002 | -134.8945
-11 | -1.2279 | 0.0091 | -0.0011 | -134.9341
-10.5 | -1.1771 | 0.0087 | -0.0002 | -135.2989
-10 | -1.1245 | 0.00839 | 0.0003 | -134.0286
-9.5 | -1.0712 | 0.00805 | 0.0008 | -133.0683
-9 | -1.0169 | 0.00778 | 0.0011 | -130.7069
-8.5 | -0.9625 | 0.00751 | 0.0013 | -128.1625
-8 | -0.9076 | 0.00725 | 0.0015 | -125.1862
-7.5 | -0.8523 | 0.00702 | 0.0016 | -121.4103
-7 | -0.7968 | 0.00682 | 0.0017 | -116.8328
-6.5 | -0.7409 | 0.00664 | 0.0017 | -111.5813
-6 | -0.6847 | 0.00647 | 0.0017 | -105.8269
-5.5 | -0.6283 | 0.0063 | 0.0017 | -99.7302
-5 | -0.5717 | 0.00614 | 0.0016 | -93.1107
-4.5 | -0.5149 | 0.00599 | 0.0015 | -85.9599
-4 | -0.4583 | 0.00584 | 0.0014 | -78.476
-3.5 | -0.4011 | 0.00573 | 0.0013 | -70
-3 | -0.3442 | 0.00559 | 0.0011 | -61.5742
-2.5 | -0.2871 | 0.00549 | 0.001 | -52.2951
-2 | -0.2298 | 0.00541 | 0.0008 | -42.4769
-1.5 | -0.1723 | 0.00531 | 0.0006 | -32.4482
-1 | -0.115 | 0.00526 | 0.0004 | -21.8631
-0.5 | -0.0576 | 0.00523 | 0.0002 | -11.0134
0 | 0 | 0.00524 | 0 | 0
0.5 | 0.0578 | 0.00522 | -0.0003 | 11.0728
1 | 0.115 | 0.00527 | -0.0004 | 21.8216
1.5 | 0.1723 | 0.00531 | -0.0006 | 32.4482
2 | 0.2298 | 0.0054 | -0.0008 | 42.5556
2.5 | 0.2872 | 0.00549 | -0.001 | 52.3133
3 | 0.3444 | 0.00558 | -0.0012 | 61.7204
3.5 | 0.4012 | 0.00573 | -0.0013 | 70.0175
4 | 0.4584 | 0.00584 | -0.0014 | 78.4932
4.5 | 0.515 | 0.006 | -0.0015 | 85.8333
5 | 0.5718 | 0.00614 | -0.0016 | 93.127
5.5 | 0.6284 | 0.0063 | -0.0017 | 99.746
6 | 0.6848 | 0.00647 | -0.0017 | 105.8423
6.5 | 0.7411 | 0.00664 | -0.0018 | 111.6114
7 | 0.797 | 0.00682 | -0.0017 | 116.8622
7.5 | 0.8525 | 0.00702 | -0.0017 | 121.4387
8 | 0.9078 | 0.00725 | -0.0015 | 125.2138
8.5 | 0.9627 | 0.00751 | -0.0014 | 128.1891
9 | 1.0172 | 0.00778 | -0.0011 | 130.7455
9.5 | 1.0715 | 0.00805 | -0.0008 | 133.1056
10 | 1.1248 | 0.00839 | -0.0004 | 134.0644
10.5 | 1.1775 | 0.0087 | 0.0002 | 135.3448
11 | 1.2284 | 0.0091 | 0.001 | 134.989
11.5 | 1.2792 | 0.00948 | 0.0019 | 134.9367
12 | 1.3303 | 0.00991 | 0.0026 | 134.2381
12.5 | 1.3871 | 0.01044 | 0.0019 | 132.864
13 | 1.4437 | 0.01091 | 0.0013 | 132.3281
13.5 | 1.4927 | 0.01146 | 0.0022 | 130.2531
14 | 1.5382 | 0.01205 | 0.0037 | 127.6515
14.5 | 1.585 | 0.01259 | 0.0049 | 125.8936
15 | 1.6302 | 0.01319 | 0.0063 | 123.5936
15.5 | 1.6728 | 0.0139 | 0.0081 | 120.3453
16 | 1.7121 | 0.01467 | 0.0103 | 116.7076
16.5 | 1.7448 | 0.01544 | 0.0137 | 113.0052
17 | 1.7766 | 0.01628 | 0.0169 | 109.1278
17.5 | 1.8069 | 0.01727 | 0.02 | 104.6265
18 | 1.8343 | 0.01851 | 0.023 | 99.0978
18.5 | 1.8581 | 0.02007 | 0.026 | 92.581
19 | 1.8786 | 0.022 | 0.0286 | 85.3909
19.5 | 1.8958 | 0.02436 | 0.0309 | 77.8243
20 | 1.91 | 0.02722 | 0.0326 | 70.169

## 123. Re 14M Mach 0.10 (1)
BIGFOIL.COM POLAR EXPORT
GA 30A014
GA 30A014 |  |  |  | Cl Max: | 1.382 | at alpha= | 13.5 | deg
JavaFoil+Calcfoil stall+Eppler ext transition |  |  |  | L/D Max: | 93.505 | at alpha= | 10 | deg
Re: | 14000000 |  |  | Cd Min: | 0.00876 | at alpha= | 0 | deg
Mach: | 0.1 |  |  | Cl=0 at alpha= | 0 | deg
|  |  |  | @ Cl=0.1, Cd= | 0.008786
|  |  |  | @ Cl=0.4, Cd= | 0.0094234
|  |  |  | @ Cl=0.6, Cd= | 0.0098169
alpha (deg) | Cl | Cd | Cm | Cl/Cd
-18.5 | -1.214 | 0.07007 | 0.02 | -17.331
-18 | -1.247 | 0.05804 | 0.02 | -21.478
-17.5 | -1.273 | 0.04939 | 0.02 | -25.784
-17 | -1.296 | 0.04266 | 0.02 | -30.379
-16.5 | -1.318 | 0.03609 | 0.02 | -36.528
-16 | -1.332 | 0.03209 | 0.019 | -41.522
-15.5 | -1.351 | 0.02665 | 0.019 | -50.696
-15 | -1.363 | 0.02295 | 0.019 | -59.405
-14.5 | -1.363 | 0.02137 | 0.019 | -63.785
-14 | -1.363 | 0.01921 | 0.018 | -70.979
-13.5 | -1.368 | 0.01668 | 0.018 | -82.045
-13 | -1.349 | 0.01585 | 0.017 | -85.076
-12.5 | -1.325 | 0.01517 | 0.017 | -87.345
-12 | -1.297 | 0.01454 | 0.016 | -89.204
-11.5 | -1.266 | 0.01449 | 0.015 | -87.364
-11 | -1.231 | 0.01389 | 0.015 | -88.583
-10.5 | -1.192 | 0.0134 | 0.014 | -88.984
-10 | -1.151 | 0.01249 | 0.013 | -92.122
-9.5 | -1.106 | 0.01245 | 0.013 | -88.833
-9 | -1.058 | 0.01202 | 0.012 | -88.044
-8.5 | -1.008 | 0.01169 | 0.012 | -86.174
-8 | -0.956 | 0.01129 | 0.011 | -84.655
-7.5 | -0.902 | 0.01105 | 0.01 | -81.61
-7 | -0.846 | 0.01108 | 0.01 | -76.334
-6.5 | -0.79 | 0.01047 | 0.009 | -75.441
-6 | -0.732 | 0.01017 | 0.008 | -71.947
-5.5 | -0.673 | 0.00996 | 0.008 | -67.526
-5 | -0.613 | 0.00991 | 0.007 | -61.897
-4.5 | -0.553 | 0.00972 | 0.006 | -56.917
-4 | -0.493 | 0.00953 | 0.005 | -51.698
-3.5 | -0.432 | 0.00938 | 0.005 | -46.046
-3 | -0.37 | 0.00951 | 0.004 | -38.948
-2.5 | -0.309 | 0.00915 | 0.003 | -33.786
-2 | -0.247 | 0.00907 | 0.003 | -27.275
-1.5 | -0.186 | 0.00895 | 0.002 | -20.74
-1 | -0.124 | 0.00881 | 0.001 | -14.05
-0.5 | -0.062 | 0.0088 | 0.001 | -7.038
0 | 0 | 0.00876 | 0 | 0
0.5 | 0.062 | 0.00878 | -0.001 | 7.102
1 | 0.125 | 0.00879 | -0.001 | 14.18
1.5 | 0.187 | 0.00893 | -0.002 | 20.933
2 | 0.249 | 0.00904 | -0.003 | 27.532
2.5 | 0.311 | 0.00912 | -0.003 | 34.109
3 | 0.373 | 0.00948 | -0.004 | 39.334
3.5 | 0.435 | 0.00935 | -0.005 | 46.502
4 | 0.496 | 0.0095 | -0.005 | 52.222
4.5 | 0.557 | 0.00969 | -0.006 | 57.508
5 | 0.618 | 0.00987 | -0.007 | 62.556
5.5 | 0.677 | 0.00992 | -0.008 | 68.268
6 | 0.737 | 0.01013 | -0.008 | 72.759
6.5 | 0.795 | 0.01042 | -0.009 | 76.314
7 | 0.852 | 0.01103 | -0.01 | 77.257
7.5 | 0.908 | 0.01099 | -0.01 | 82.619
8 | 0.963 | 0.01123 | -0.011 | 85.732
8.5 | 1.015 | 0.01163 | -0.012 | 87.341
9 | 1.066 | 0.01194 | -0.012 | 89.25
9.5 | 1.115 | 0.01237 | -0.013 | 90.116
10 | 1.16 | 0.01241 | -0.013 | 93.505
10.5 | 1.202 | 0.0133 | -0.014 | 90.389
11 | 1.241 | 0.01378 | -0.015 | 90.034
11.5 | 1.277 | 0.01437 | -0.015 | 88.864
12 | 1.309 | 0.01441 | -0.016 | 90.795
12.5 | 1.337 | 0.01502 | -0.017 | 88.976
13 | 1.361 | 0.01569 | -0.017 | 86.758
13.5 | 1.382 | 0.0165 | -0.018 | 83.753
14 | 1.363 | 0.01921 | -0.018 | 70.979
14.5 | 1.363 | 0.02137 | -0.018 | 63.785
15 | 1.363 | 0.02295 | -0.019 | 59.405
15.5 | 1.351 | 0.02665 | -0.019 | 50.696
16 | 1.332 | 0.03209 | -0.019 | 41.522
16.5 | 1.318 | 0.03609 | -0.02 | 36.528
17 | 1.296 | 0.04266 | -0.02 | 30.379
17.5 | 1.273 | 0.04939 | -0.02 | 25.784
18 | 1.247 | 0.05804 | -0.02 | 21.478
18.5 | 1.214 | 0.07007 | -0.02 | 17.331

## 124. Re 14M Mach 0.10 (2)
BIGFOIL.COM POLAR EXPORT
GA 30A014
GA 30A014 |  |  |  | Cl Max: | 1.9083 | at alpha= | 20 | deg
XFOIL ncrit=9 |  |  |  | L/D Max: | 135.103 | at alpha= | 10.5 | deg
Re: | 14000000 |  |  | Cd Min: | 0.02978 | at alpha= | -20 | deg
Mach: | 0.1 |  |  | Cl=0 at alpha= | 0 | deg
|  |  |  | @ Cl=0.1, Cd= | 0.0052564
|  |  |  | @ Cl=0.4, Cd= | 0.0057303
|  |  |  | @ Cl=0.6, Cd= | 0.006229
alpha (deg) | Cl | Cd | Cm | Cl/Cd
-20 | -1.9053 | 0.02978 | -0.0365 | -63.9792
-19.5 | -1.8914 | 0.0266 | -0.0352 | -71.1053
-19 | -1.8762 | 0.02377 | -0.0333 | -78.9314
-18.5 | -1.858 | 0.02145 | -0.0307 | -86.62
-18 | -1.8369 | 0.01953 | -0.0277 | -94.0553
-17.5 | -1.8119 | 0.01803 | -0.0245 | -100.4936
-17 | -1.7828 | 0.01684 | -0.0213 | -105.867
-16.5 | -1.7514 | 0.01588 | -0.0179 | -110.2897
-16 | -1.7189 | 0.01507 | -0.0143 | -114.061
-15.5 | -1.6827 | 0.01428 | -0.0112 | -117.8361
-15 | -1.6412 | 0.0135 | -0.009 | -121.5704
-14.5 | -1.5967 | 0.01283 | -0.0072 | -124.4505
-14 | -1.5499 | 0.01225 | -0.0057 | -126.5224
-13.5 | -1.5032 | 0.01168 | -0.0041 | -128.6986
-13 | -1.4553 | 0.01109 | -0.0027 | -131.2263
-12.5 | -1.3985 | 0.01057 | -0.0032 | -132.3084
-12 | -1.3406 | 0.01006 | -0.0038 | -133.2604
-11.5 | -1.2886 | 0.00958 | -0.0031 | -134.5094
-11 | -1.237 | 0.0092 | -0.0021 | -134.4565
-10.5 | -1.1858 | 0.00878 | -0.0011 | -135.0569
-10 | -1.1326 | 0.00846 | -0.0004 | -133.8771
-9.5 | -1.079 | 0.00811 | 0.0001 | -133.0456
-9 | -1.0241 | 0.00784 | 0.0005 | -130.625
-8.5 | -0.9693 | 0.00755 | 0.0008 | -128.3841
-8 | -0.9139 | 0.00729 | 0.0011 | -125.3635
-7.5 | -0.8581 | 0.00706 | 0.0012 | -121.5439
-7 | -0.8021 | 0.00686 | 0.0014 | -116.9242
-6.5 | -0.7457 | 0.00667 | 0.0015 | -111.7991
-6 | -0.6891 | 0.0065 | 0.0015 | -106.0154
-5.5 | -0.6323 | 0.00633 | 0.0015 | -99.8894
-5 | -0.5753 | 0.00616 | 0.0014 | -93.3929
-4.5 | -0.5181 | 0.00601 | 0.0014 | -86.2063
-4 | -0.4611 | 0.00585 | 0.0013 | -78.8205
-3.5 | -0.4036 | 0.00574 | 0.0012 | -70.3136
-3 | -0.3463 | 0.00559 | 0.0011 | -61.9499
-2.5 | -0.2889 | 0.0055 | 0.0009 | -52.5273
-2 | -0.2312 | 0.00541 | 0.0008 | -42.7357
-1.5 | -0.1733 | 0.00532 | 0.0006 | -32.5752
-1 | -0.1157 | 0.00527 | 0.0004 | -21.9545
-0.5 | -0.0579 | 0.00524 | 0.0002 | -11.0496
0 | 0 | 0.00524 | 0 | 0
0.5 | 0.0581 | 0.00522 | -0.0002 | 11.1303
1 | 0.1157 | 0.00527 | -0.0004 | 21.9545
1.5 | 0.1733 | 0.00532 | -0.0006 | 32.5752
2 | 0.2312 | 0.00541 | -0.0008 | 42.7357
2.5 | 0.2889 | 0.0055 | -0.001 | 52.5273
3 | 0.3465 | 0.00559 | -0.0011 | 61.9857
3.5 | 0.4037 | 0.00574 | -0.0012 | 70.331
4 | 0.4612 | 0.00585 | -0.0013 | 78.8376
4.5 | 0.5182 | 0.00601 | -0.0014 | 86.223
5 | 0.5754 | 0.00616 | -0.0015 | 93.4091
5.5 | 0.6324 | 0.00632 | -0.0015 | 100.0633
6 | 0.6892 | 0.0065 | -0.0015 | 106.0308
6.5 | 0.7459 | 0.00666 | -0.0015 | 111.997
7 | 0.8023 | 0.00686 | -0.0014 | 116.9534
7.5 | 0.8583 | 0.00706 | -0.0013 | 121.5722
8 | 0.9141 | 0.0073 | -0.0011 | 125.2192
8.5 | 0.9695 | 0.00755 | -0.0009 | 128.4106
9 | 1.0244 | 0.00784 | -0.0005 | 130.6633
9.5 | 1.0793 | 0.00811 | -0.0002 | 133.0826
10 | 1.133 | 0.00847 | 0.0004 | 133.7662
10.5 | 1.1862 | 0.00878 | 0.001 | 135.1025
11 | 1.2374 | 0.0092 | 0.002 | 134.5
11.5 | 1.289 | 0.00958 | 0.003 | 134.5511
12 | 1.3408 | 0.01006 | 0.0038 | 133.2803
12.5 | 1.3987 | 0.01057 | 0.0032 | 132.3273
13 | 1.4556 | 0.01109 | 0.0027 | 131.2534
13.5 | 1.5034 | 0.01168 | 0.0041 | 128.7158
14 | 1.5503 | 0.01225 | 0.0056 | 126.5551
14.5 | 1.5972 | 0.01283 | 0.0071 | 124.4895
15 | 1.6418 | 0.01351 | 0.0089 | 121.5248
15.5 | 1.6835 | 0.01429 | 0.011 | 117.8097
16 | 1.7202 | 0.01507 | 0.0141 | 114.1473
16.5 | 1.7527 | 0.01588 | 0.0177 | 110.3715
17 | 1.7843 | 0.01684 | 0.021 | 105.9561
17.5 | 1.8134 | 0.01802 | 0.0242 | 100.6326
18 | 1.8387 | 0.01952 | 0.0274 | 94.1957
18.5 | 1.8599 | 0.02143 | 0.0304 | 86.7895
19 | 1.8787 | 0.02372 | 0.0329 | 79.2032
19.5 | 1.8942 | 0.02653 | 0.0348 | 71.3984
20 | 1.9083 | 0.0297 | 0.0361 | 64.2525

## 125. Re 14M Mach 0.25 (1)
BIGFOIL.COM POLAR EXPORT
GA 30A014
GA 30A014 |  |  |  | Cl Max: | 1.311 | at alpha= | 12.5 | deg
JavaFoil+Calcfoil stall+Eppler ext transition |  |  |  | L/D Max: | 90.636 | at alpha= | 10 | deg
Re: | 14000000 |  |  | Cd Min: | 0.0088 | at alpha= | 0 | deg
Mach: | 0.25 |  |  | Cl=0 at alpha= | 0 | deg
|  |  |  | @ Cl=0.1, Cd= | 0.0088313
|  |  |  | @ Cl=0.4, Cd= | 0.0095916
|  |  |  | @ Cl=0.6, Cd= | 0.010004
alpha (deg) | Cl | Cd | Cm | Cl/Cd
-17.5 | -0.958 | 0.09003 | 0.018 | -10.637
-17 | -1.012 | 0.07669 | 0.018 | -13.193
-16.5 | -1.064 | 0.06422 | 0.019 | -16.565
-16 | -1.108 | 0.05584 | 0.018 | -19.834
-15.5 | -1.159 | 0.04314 | 0.019 | -26.863
-15 | -1.195 | 0.03668 | 0.018 | -32.578
-14.5 | -1.232 | 0.02956 | 0.018 | -41.696
-14 | -1.261 | 0.02457 | 0.018 | -51.315
-13.5 | -1.278 | 0.02157 | 0.018 | -59.252
-13 | -1.288 | 0.01919 | 0.017 | -67.115
-12.5 | -1.298 | 0.01666 | 0.017 | -77.909
-12 | -1.283 | 0.01567 | 0.016 | -81.841
-11.5 | -1.261 | 0.0149 | 0.016 | -84.648
-11 | -1.234 | 0.01474 | 0.015 | -83.68
-10.5 | -1.201 | 0.01413 | 0.014 | -85.013
-10 | -1.164 | 0.01305 | 0.014 | -89.255
-9.5 | -1.123 | 0.01304 | 0.013 | -86.104
-9 | -1.077 | 0.0129 | 0.012 | -83.488
-8.5 | -1.028 | 0.01164 | 0.012 | -88.347
-8 | -0.977 | 0.01165 | 0.011 | -83.86
-7.5 | -0.923 | 0.01133 | 0.01 | -81.447
-7 | -0.867 | 0.01135 | 0.01 | -76.384
-6.5 | -0.809 | 0.0107 | 0.009 | -75.658
-6 | -0.75 | 0.01031 | 0.008 | -72.809
-5.5 | -0.69 | 0.01007 | 0.008 | -68.527
-5 | -0.63 | 0.00985 | 0.007 | -63.9
-4.5 | -0.568 | 0.01008 | 0.006 | -56.383
-4 | -0.506 | 0.00962 | 0.006 | -52.586
-3.5 | -0.443 | 0.00968 | 0.005 | -45.796
-3 | -0.381 | 0.0096 | 0.004 | -39.642
-2.5 | -0.317 | 0.00922 | 0.004 | -34.421
-2 | -0.254 | 0.00913 | 0.003 | -27.835
-1.5 | -0.191 | 0.00901 | 0.002 | -21.169
-1 | -0.127 | 0.00886 | 0.001 | -14.353
-0.5 | -0.064 | 0.00885 | 0.001 | -7.19
0 | 0 | 0.0088 | 0 | 0
0.5 | 0.064 | 0.00882 | -0.001 | 7.258
1 | 0.128 | 0.00884 | -0.001 | 14.489
1.5 | 0.192 | 0.00898 | -0.002 | 21.372
2 | 0.256 | 0.0091 | -0.003 | 28.105
2.5 | 0.32 | 0.00919 | -0.004 | 34.759
3 | 0.383 | 0.00957 | -0.004 | 40.046
3.5 | 0.446 | 0.00965 | -0.005 | 46.27
4 | 0.509 | 0.00959 | -0.006 | 53.135
4.5 | 0.572 | 0.01004 | -0.006 | 56.994
5 | 0.634 | 0.00996 | -0.007 | 63.643
5.5 | 0.695 | 0.01003 | -0.008 | 69.301
6 | 0.756 | 0.01026 | -0.008 | 73.653
6.5 | 0.815 | 0.01065 | -0.009 | 76.56
7 | 0.873 | 0.01129 | -0.01 | 77.334
7.5 | 0.93 | 0.01127 | -0.01 | 82.483
8 | 0.984 | 0.01158 | -0.011 | 84.963
8.5 | 1.036 | 0.01157 | -0.012 | 89.564
9 | 1.085 | 0.01282 | -0.013 | 84.681
9.5 | 1.132 | 0.01295 | -0.013 | 87.395
10 | 1.174 | 0.01295 | -0.014 | 90.636
10.5 | 1.212 | 0.01402 | -0.015 | 86.397
11 | 1.244 | 0.01462 | -0.015 | 85.087
11.5 | 1.272 | 0.01477 | -0.016 | 86.141
12 | 1.294 | 0.01553 | -0.016 | 83.364
12.5 | 1.311 | 0.0165 | -0.017 | 79.447
13 | 1.288 | 0.01919 | -0.017 | 67.115
13.5 | 1.278 | 0.02157 | -0.018 | 59.252
14 | 1.261 | 0.02457 | -0.018 | 51.315
14.5 | 1.232 | 0.02956 | -0.018 | 41.696
15 | 1.195 | 0.03668 | -0.018 | 32.578
15.5 | 1.159 | 0.04314 | -0.019 | 26.863
16 | 1.108 | 0.05584 | -0.018 | 19.834
16.5 | 1.064 | 0.06422 | -0.018 | 16.565
17 | 1.012 | 0.07669 | -0.018 | 13.193
17.5 | 0.958 | 0.09003 | -0.018 | 10.637

## 126. Re 14M Mach 0.25 (2)
BIGFOIL.COM POLAR EXPORT
GA 30A014
GA 30A014 |  |  |  | Cl Max: | 1.8614 | at alpha= | 19 | deg
XFOIL ncrit=9 |  |  |  | L/D Max: | 133.104 | at alpha= | 10 | deg
Re: | 14000000 |  |  | Cd Min: | 0.05324 | at alpha= | -20 | deg
Mach: | 0.25 |  |  | Cl=0 at alpha= | 0 | deg
|  |  |  | @ Cl=0.1, Cd= | 0.0052769
|  |  |  | @ Cl=0.4, Cd= | 0.0057461
|  |  |  | @ Cl=0.6, Cd= | 0.0062745
alpha (deg) | Cl | Cd | Cm | Cl/Cd
-20 | -1.8291 | 0.05324 | -0.046 | -34.3557
-19.5 | -1.8503 | 0.04461 | -0.0486 | -41.4772
-19 | -1.8579 | 0.03782 | -0.0496 | -49.1248
-18.5 | -1.856 | 0.03239 | -0.0495 | -57.3016
-18 | -1.8452 | 0.02813 | -0.0483 | -65.5954
-17.5 | -1.8276 | 0.02479 | -0.0462 | -73.7233
-17 | -1.8079 | 0.02198 | -0.0432 | -82.252
-16.5 | -1.7853 | 0.01968 | -0.0395 | -90.7165
-16 | -1.7583 | 0.01788 | -0.0354 | -98.3389
-15.5 | -1.7265 | 0.0165 | -0.0311 | -104.6364
-15 | -1.6916 | 0.01541 | -0.0266 | -109.7729
-14.5 | -1.6554 | 0.01454 | -0.0219 | -113.8514
-14 | -1.6124 | 0.01364 | -0.0183 | -118.2111
-13.5 | -1.5653 | 0.01282 | -0.0154 | -122.0983
-13 | -1.5158 | 0.01216 | -0.0127 | -124.6546
-12.5 | -1.4614 | 0.01151 | -0.0111 | -126.9679
-11.5 | -1.3421 | 0.01028 | -0.0099 | -130.5545
-11 | -1.2886 | 0.00973 | -0.0081 | -132.4358
-10.5 | -1.2341 | 0.0093 | -0.0064 | -132.6989
-10 | -1.1789 | 0.00886 | -0.0049 | -133.0587
-9.5 | -1.122 | 0.00851 | -0.0038 | -131.8449
-9 | -1.0648 | 0.00813 | -0.0029 | -130.9717
-8.5 | -1.0069 | 0.00783 | -0.0021 | -128.5951
-8 | -0.9485 | 0.00756 | -0.0015 | -125.463
-7.5 | -0.8902 | 0.00728 | -0.001 | -122.2802
-7 | -0.8316 | 0.00705 | -0.0005 | -117.9574
-6.5 | -0.7728 | 0.00683 | -0.0001 | -113.1479
-6 | -0.7137 | 0.00664 | 0.0001 | -107.4849
-5.5 | -0.6545 | 0.00646 | 0.0003 | -101.3158
-5 | -0.5954 | 0.00626 | 0.0005 | -95.1118
-4.5 | -0.5361 | 0.00608 | 0.0006 | -88.1743
-4 | -0.4767 | 0.00593 | 0.0007 | -80.3879
-3.5 | -0.4173 | 0.00579 | 0.0007 | -72.0725
-3 | -0.3579 | 0.00565 | 0.0007 | -63.3451
-2.5 | -0.2984 | 0.00554 | 0.0006 | -53.8628
-2 | -0.2389 | 0.00544 | 0.0006 | -43.9154
-1.5 | -0.1789 | 0.00536 | 0.0004 | -33.3769
-1 | -0.1195 | 0.00529 | 0.0003 | -22.5898
-0.5 | -0.0598 | 0.00527 | 0.0002 | -11.3472
0 | 0 | 0.00526 | 0 | 0
0.5 | 0.06 | 0.00525 | -0.0002 | 11.4286
1 | 0.1195 | 0.00529 | -0.0003 | 22.5898
1.5 | 0.179 | 0.00536 | -0.0004 | 33.3955
2 | 0.2389 | 0.00544 | -0.0006 | 43.9154
2.5 | 0.2984 | 0.00554 | -0.0006 | 53.8628
3 | 0.358 | 0.00564 | -0.0007 | 63.4752
3.5 | 0.4174 | 0.00579 | -0.0007 | 72.0898
4 | 0.4768 | 0.00593 | -0.0007 | 80.4047
4.5 | 0.5362 | 0.00609 | -0.0006 | 88.046
5 | 0.5955 | 0.00626 | -0.0006 | 95.1278
5.5 | 0.6546 | 0.00645 | -0.0004 | 101.4884
6 | 0.7138 | 0.00664 | -0.0002 | 107.5
6.5 | 0.773 | 0.00683 | 0.0001 | 113.1772
7 | 0.8318 | 0.00705 | 0.0004 | 117.9858
7.5 | 0.8904 | 0.00728 | 0.0009 | 122.3077
8 | 0.9488 | 0.00756 | 0.0014 | 125.5026
8.5 | 1.0072 | 0.00783 | 0.0021 | 128.6335
9 | 1.0651 | 0.00814 | 0.0028 | 130.8477
9.5 | 1.1223 | 0.00851 | 0.0038 | 131.8801
10 | 1.1793 | 0.00886 | 0.0048 | 133.1038
10.5 | 1.2345 | 0.0093 | 0.0063 | 132.7419
11 | 1.289 | 0.00974 | 0.008 | 132.3409
11.5 | 1.3425 | 0.01028 | 0.0098 | 130.5934
12.5 | 1.4616 | 0.01151 | 0.011 | 126.9852
13 | 1.5161 | 0.01216 | 0.0127 | 124.6793
13.5 | 1.5658 | 0.01283 | 0.0153 | 122.0421
14 | 1.6131 | 0.01364 | 0.0182 | 118.2625
14.5 | 1.6564 | 0.01454 | 0.0217 | 113.9202
15 | 1.6929 | 0.01541 | 0.0264 | 109.8572
15.5 | 1.7279 | 0.0165 | 0.0308 | 104.7212
16 | 1.7597 | 0.01788 | 0.0351 | 98.4172
16.5 | 1.7871 | 0.01966 | 0.0392 | 90.9003
17 | 1.81 | 0.02195 | 0.0429 | 82.4601
17.5 | 1.83 | 0.02475 | 0.0459 | 73.9394
18 | 1.8479 | 0.02808 | 0.0479 | 65.8084
18.5 | 1.8591 | 0.03232 | 0.0491 | 57.5217
19 | 1.8614 | 0.03772 | 0.0493 | 49.3478
19.5 | 1.854 | 0.04451 | 0.0482 | 41.6536
20 | 1.8331 | 0.05311 | 0.0456 | 34.5152

## 127. Re 14M Mach 0.50 (1)
BIGFOIL.COM POLAR EXPORT
GA 30A014
GA 30A014 |  |  |  | Cl Max: | 1.143 | at alpha= | 20 | deg
JavaFoil+Calcfoil stall+Eppler ext transition |  |  |  | L/D Max: | 77.853 | at alpha= | 7 | deg
Re: | 14000000 |  |  | Cd Min: | 0.00901 | at alpha= | 0.5 | deg
Mach: | 0.5 |  |  | Cl=0 at alpha= | 0 | deg
|  |  |  | @ Cl=0.1, Cd= | 0.0090179
|  |  |  | @ Cl=0.4, Cd= | 0.0096811
|  |  |  | @ Cl=0.6, Cd= | 0.01022
alpha (deg) | Cl | Cd | Cm | Cl/Cd
-20 | -1.143 | 0.2024 | 0.019 | -5.648
-19.5 | -1.114 | 0.19772 | 0.018 | -5.635
-19 | -1.086 | 0.18955 | 0.018 | -5.731
-18.5 | -1.063 | 0.17131 | 0.018 | -6.204
-18 | -1.035 | 0.15768 | 0.017 | -6.564
-17.5 | -1.005 | 0.15394 | 0.017 | -6.527
-17 | -0.975 | 0.15509 | 0.016 | -6.287
-16.5 | -0.946 | 0.14828 | 0.015 | -6.377
-16 | -0.916 | 0.14307 | 0.014 | -6.405
-15.5 | -0.893 | 0.12418 | 0.015 | -7.193
-15 | -0.874 | 0.10703 | 0.015 | -8.169
-14.5 | -0.849 | 0.09757 | 0.015 | -8.703
-14 | -0.82 | 0.09296 | 0.015 | -8.819
-13.5 | -0.789 | 0.08998 | 0.014 | -8.768
-13 | -0.753 | 0.09071 | 0.013 | -8.306
-12.5 | -0.721 | 0.08829 | 0.011 | -8.167
-12 | -0.695 | 0.08845 | 0.011 | -7.855
-11.5 | -0.686 | 0.06623 | 0.013 | -10.364
-11 | -0.649 | 0.06784 | 0.012 | -9.569
-10.5 | -0.617 | 0.06754 | 0.011 | -9.138
-10 | -0.67 | 0.02467 | 0.015 | -27.145
-9.5 | -0.991 | 0.0191 | 0.014 | -51.863
-9 | -1.064 | 0.01622 | 0.014 | -65.605
-8.5 | -1.063 | 0.01484 | 0.013 | -71.588
-8 | -1.037 | 0.01392 | 0.012 | -74.46
-7.5 | -0.995 | 0.01314 | 0.012 | -75.768
-7 | -0.945 | 0.0124 | 0.011 | -76.209
-6.5 | -0.889 | 0.0124 | 0.01 | -71.69
-6 | -0.829 | 0.01144 | 0.009 | -72.433
-5.5 | -0.765 | 0.01104 | 0.009 | -69.275
-5 | -0.699 | 0.01073 | 0.008 | -65.18
-4.5 | -0.632 | 0.01019 | 0.007 | -62.026
-4 | -0.564 | 0.00994 | 0.006 | -56.693
-3.5 | -0.494 | 0.0099 | 0.006 | -49.919
-3 | -0.425 | 0.01009 | 0.005 | -42.061
-2.5 | -0.354 | 0.0096 | 0.004 | -36.921
-2 | -0.284 | 0.00949 | 0.003 | -29.899
-1.5 | -0.213 | 0.00926 | 0.002 | -22.989
-1 | -0.142 | 0.00906 | 0.002 | -15.684
-0.5 | -0.071 | 0.00905 | 0.001 | -7.857
0 | 0 | 0.00907 | 0 | 0
0.5 | 0.072 | 0.00901 | -0.001 | 7.941
1 | 0.143 | 0.00903 | -0.002 | 15.855
1.5 | 0.215 | 0.00923 | -0.002 | 23.241
2 | 0.286 | 0.00946 | -0.003 | 30.23
2.5 | 0.357 | 0.00956 | -0.004 | 37.335
3 | 0.428 | 0.00976 | -0.005 | 43.814
3.5 | 0.498 | 0.00986 | -0.006 | 50.498
4 | 0.568 | 0.01009 | -0.006 | 56.271
4.5 | 0.637 | 0.01037 | -0.007 | 61.423
5 | 0.705 | 0.01072 | -0.008 | 65.711
5.5 | 0.771 | 0.01099 | -0.009 | 70.175
6 | 0.835 | 0.01123 | -0.009 | 74.345
6.5 | 0.896 | 0.01176 | -0.01 | 76.247
7 | 0.953 | 0.01224 | -0.011 | 77.853
7.5 | 1.004 | 0.01294 | -0.012 | 77.603
8 | 1.046 | 0.01363 | -0.012 | 76.71
8.5 | 1.072 | 0.01456 | -0.013 | 73.655
9 | 1.074 | 0.01611 | -0.014 | 66.682
9.5 | 0.991 | 0.0191 | -0.014 | 51.863
10 | 0.67 | 0.02467 | -0.014 | 27.145
10.5 | 0.617 | 0.06754 | -0.011 | 9.138
11 | 0.652 | 0.06614 | -0.012 | 9.852
11.5 | 0.68 | 0.07133 | -0.012 | 9.529
12 | 0.696 | 0.08691 | -0.011 | 8.006
12.5 | 0.721 | 0.08829 | -0.011 | 8.167
13 | 0.753 | 0.09071 | -0.012 | 8.306
13.5 | 0.786 | 0.09299 | -0.013 | 8.453
14 | 0.818 | 0.09581 | -0.014 | 8.536
14.5 | 0.848 | 0.09854 | -0.015 | 8.609
15 | 0.874 | 0.10737 | -0.015 | 8.141
15.5 | 0.893 | 0.12526 | -0.015 | 7.129
16 | 0.916 | 0.14412 | -0.014 | 6.359
16.5 | 0.946 | 0.146 | -0.015 | 6.478
17 | 0.975 | 0.15257 | -0.016 | 6.392
17.5 | 1.004 | 0.15488 | -0.016 | 6.485
18 | 1.035 | 0.15855 | -0.017 | 6.528
18.5 | 1.063 | 0.17261 | -0.018 | 6.156
19 | 1.086 | 0.19079 | -0.018 | 5.694
19.5 | 1.114 | 0.20001 | -0.018 | 5.569
20 | 1.143 | 0.20369 | -0.019 | 5.614

## 128. Re 14M Mach 0.50 (2)
BIGFOIL.COM POLAR EXPORT
GA 30A014
GA 30A014 |  |  |  | Cl Max: | 1.4339 | at alpha= | 10.5 | deg
XFOIL ncrit=9 |  |  |  | L/D Max: | 129.28 | at alpha= | 9 | deg
Re: | 14000000 |  |  | Cd Min: | 0.11171 | at alpha= | 15.5 | deg
Mach: | 0.5 |  |  | Cl=0 at alpha= | 0 | deg
|  |  |  | @ Cl=0.1, Cd= | 0.0054138
|  |  |  | @ Cl=0.4, Cd= | 0.0058762
|  |  |  | @ Cl=0.6, Cd= | 0.006456
alpha (deg) | Cl | Cd | Cm | Cl/Cd
-10.5 | -1.4333 | 0.01308 | -0.0454 | -109.5795
-10 | -1.3938 | 0.01123 | -0.0355 | -124.114
-9.5 | -1.3276 | 0.01032 | -0.0292 | -128.6434
-9 | -1.2561 | 0.00972 | -0.0245 | -129.2284
-8.5 | -1.1843 | 0.00916 | -0.0204 | -129.2904
-8 | -1.1121 | 0.00869 | -0.0171 | -127.9747
-7.5 | -1.0399 | 0.00829 | -0.0142 | -125.4403
-7 | -0.9683 | 0.00793 | -0.0117 | -122.1059
-6.5 | -0.8974 | 0.00759 | -0.0095 | -118.2345
-6 | -0.827 | 0.00726 | -0.0076 | -113.9118
-5.5 | -0.7566 | 0.00699 | -0.0061 | -108.2403
-5 | -0.6863 | 0.00676 | -0.0049 | -101.5237
-4.5 | -0.6169 | 0.00651 | -0.0038 | -94.7619
-4 | -0.5476 | 0.00629 | -0.0029 | -87.0588
-3.5 | -0.4789 | 0.00609 | -0.0021 | -78.6371
-3 | -0.4102 | 0.0059 | -0.0015 | -69.5254
-2.5 | -0.3416 | 0.00574 | -0.0011 | -59.5122
-2 | -0.273 | 0.00563 | -0.0007 | -48.4902
-1.5 | -0.2047 | 0.00553 | -0.0005 | -37.0163
-1 | -0.1367 | 0.00543 | -0.0002 | -25.175
-0.5 | -0.0686 | 0.0054 | -0.0001 | -12.7037
0 | 0 | 0.00539 | 0 | 0
0.5 | 0.0687 | 0.0054 | 0.0001 | 12.7222
1 | 0.1367 | 0.00543 | 0.0002 | 25.175
1.5 | 0.2047 | 0.00553 | 0.0005 | 37.0163
2 | 0.273 | 0.00563 | 0.0007 | 48.4902
2.5 | 0.3416 | 0.00574 | 0.0011 | 59.5122
3 | 0.4102 | 0.0059 | 0.0015 | 69.5254
3.5 | 0.479 | 0.00609 | 0.0021 | 78.6535
4 | 0.5478 | 0.00629 | 0.0028 | 87.0906
4.5 | 0.617 | 0.00651 | 0.0037 | 94.7773
5 | 0.6865 | 0.00676 | 0.0048 | 101.5533
5.5 | 0.7568 | 0.00699 | 0.0061 | 108.269
6 | 0.8272 | 0.00726 | 0.0076 | 113.9394
6.5 | 0.8976 | 0.00759 | 0.0095 | 118.2609
7 | 0.9686 | 0.00793 | 0.0116 | 122.1438
7.5 | 1.0402 | 0.00829 | 0.0141 | 125.4765
8 | 1.1124 | 0.00869 | 0.017 | 128.0092
8.5 | 1.1848 | 0.00917 | 0.0204 | 129.2039
9 | 1.2566 | 0.00972 | 0.0244 | 129.2798
9.5 | 1.3282 | 0.01033 | 0.0291 | 128.577
10 | 1.3945 | 0.01123 | 0.0354 | 124.1763
10.5 | 1.4339 | 0.0131 | 0.0453 | 109.458
11 | 1.4282 | 0.01708 | 0.0569 | 83.6183
11.5 | 1.3974 | 0.02326 | 0.0641 | 60.0774
12 | 1.3596 | 0.03235 | 0.0638 | 42.0278
12.5 | 1.3219 | 0.04322 | 0.0591 | 30.5854
13 | 1.2845 | 0.05467 | 0.0533 | 23.4955
13.5 | 1.2485 | 0.06608 | 0.0477 | 18.8938
14 | 1.2144 | 0.07742 | 0.0421 | 15.6859
14.5 | 1.182 | 0.08873 | 0.0364 | 13.3213
15 | 1.1516 | 0.10008 | 0.0304 | 11.5068
15.5 | 1.1222 | 0.11171 | 0.0239 | 10.0457

## 129. Re 16M Mach 0.00 (1)
BIGFOIL.COM POLAR EXPORT
GA 30A014
GA 30A014 |  |  |  | Cl Max: | 1.406 | at alpha= | 14 | deg
JavaFoil+Calcfoil stall+Eppler ext transition |  |  |  | L/D Max: | 93.324 | at alpha= | 12 | deg
Re: | 16000000 |  |  | Cd Min: | 0.00871 | at alpha= | 0.5 | deg
Mach: | 0 |  |  | Cl=0 at alpha= | 0 | deg
|  |  |  | @ Cl=0.1, Cd= | 0.0087161
|  |  |  | @ Cl=0.4, Cd= | 0.0092285
|  |  |  | @ Cl=0.6, Cd= | 0.0096743
alpha (deg) | Cl | Cd | Cm | Cl/Cd
-19 | -1.246 | 0.06737 | 0.021 | -18.489
-18.5 | -1.268 | 0.05986 | 0.021 | -21.189
-18 | -1.295 | 0.05009 | 0.021 | -25.861
-17.5 | -1.316 | 0.04368 | 0.02 | -30.122
-17 | -1.337 | 0.03711 | 0.02 | -36.032
-16.5 | -1.355 | 0.03167 | 0.02 | -42.776
-16 | -1.367 | 0.02781 | 0.02 | -49.163
-15.5 | -1.38 | 0.0239 | 0.019 | -57.718
-15 | -1.386 | 0.02112 | 0.019 | -65.612
-14.5 | -1.385 | 0.01953 | 0.019 | -70.909
-14 | -1.392 | 0.01703 | 0.018 | -81.749
-13.5 | -1.374 | 0.01623 | 0.018 | -84.679
-13 | -1.353 | 0.01554 | 0.017 | -87.024
-12.5 | -1.327 | 0.01473 | 0.017 | -90.085
-12 | -1.298 | 0.01415 | 0.016 | -91.711
-11.5 | -1.265 | 0.01432 | 0.015 | -88.309
-11 | -1.229 | 0.01356 | 0.015 | -90.633
-10.5 | -1.19 | 0.01308 | 0.014 | -90.999
-10 | -1.148 | 0.01266 | 0.013 | -90.623
-9.5 | -1.102 | 0.01225 | 0.013 | -90.029
-9 | -1.054 | 0.0115 | 0.012 | -91.67
-8.5 | -1.004 | 0.01143 | 0.011 | -87.82
-8 | -0.952 | 0.01111 | 0.011 | -85.708
-7.5 | -0.898 | 0.01085 | 0.01 | -82.758
-7 | -0.842 | 0.01094 | 0.009 | -77.035
-6.5 | -0.786 | 0.01037 | 0.009 | -75.783
-6 | -0.728 | 0.01005 | 0.008 | -72.44
-5.5 | -0.67 | 0.01001 | 0.007 | -66.93
-5 | -0.61 | 0.00967 | 0.007 | -63.154
-4.5 | -0.551 | 0.00985 | 0.006 | -55.907
-4 | -0.49 | 0.00946 | 0.005 | -51.845
-3.5 | -0.43 | 0.00929 | 0.005 | -46.242
-3 | -0.369 | 0.00923 | 0.004 | -39.952
-2.5 | -0.308 | 0.00908 | 0.003 | -33.855
-2 | -0.246 | 0.009 | 0.003 | -27.351
-1.5 | -0.185 | 0.00891 | 0.002 | -20.739
-1 | -0.123 | 0.00874 | 0.001 | -14.091
-0.5 | -0.062 | 0.00873 | 0.001 | -7.059
0 | 0 | 0.00872 | 0 | 0
0.5 | 0.062 | 0.00871 | -0.001 | 7.122
1 | 0.124 | 0.00872 | -0.001 | 14.219
1.5 | 0.186 | 0.00888 | -0.002 | 20.929
2 | 0.248 | 0.00898 | -0.003 | 27.605
2.5 | 0.31 | 0.00906 | -0.003 | 34.173
3 | 0.371 | 0.0092 | -0.004 | 40.335
3.5 | 0.432 | 0.00926 | -0.005 | 46.694
4 | 0.494 | 0.00943 | -0.005 | 52.363
4.5 | 0.554 | 0.00981 | -0.006 | 56.49
5 | 0.615 | 0.00963 | -0.007 | 63.822
5.5 | 0.674 | 0.00997 | -0.007 | 67.653
6 | 0.733 | 0.01001 | -0.008 | 73.248
6.5 | 0.791 | 0.01032 | -0.009 | 76.67
7 | 0.849 | 0.01088 | -0.009 | 77.957
7.5 | 0.904 | 0.0108 | -0.01 | 83.765
8 | 0.959 | 0.01105 | -0.011 | 86.789
8.5 | 1.011 | 0.01137 | -0.011 | 88.994
9 | 1.062 | 0.01143 | -0.012 | 92.931
9.5 | 1.111 | 0.01217 | -0.013 | 91.32
10 | 1.157 | 0.01258 | -0.013 | 91.975
10.5 | 1.2 | 0.01298 | -0.014 | 92.411
11 | 1.239 | 0.01346 | -0.015 | 92.092
11.5 | 1.276 | 0.01421 | -0.015 | 89.791
12 | 1.309 | 0.01403 | -0.016 | 93.324
12.5 | 1.339 | 0.01459 | -0.017 | 91.747
13 | 1.365 | 0.01539 | -0.017 | 88.694
13.5 | 1.387 | 0.01605 | -0.018 | 86.423
14 | 1.406 | 0.01683 | -0.018 | 83.522
14.5 | 1.385 | 0.01953 | -0.019 | 70.909
15 | 1.386 | 0.02112 | -0.019 | 65.612
15.5 | 1.38 | 0.0239 | -0.019 | 57.718
16 | 1.367 | 0.02781 | -0.02 | 49.163
16.5 | 1.355 | 0.03167 | -0.02 | 42.776
17 | 1.337 | 0.03711 | -0.02 | 36.032
17.5 | 1.316 | 0.04368 | -0.02 | 30.122
18 | 1.295 | 0.05009 | -0.02 | 25.861
18.5 | 1.268 | 0.05986 | -0.02 | 21.189
19 | 1.246 | 0.06737 | -0.021 | 18.489

## 130. Re 16M Mach 0.00 (2)
BIGFOIL.COM POLAR EXPORT
GA 30A014
GA 30A014 |  |  |  | Cl Max: | 1.9271 | at alpha= | 20 | deg
XFOIL ncrit=9 |  |  |  | L/D Max: | 138.319 | at alpha= | 11.5 | deg
Re: | 16000000 |  |  | Cd Min: | 0.02591 | at alpha= | -20 | deg
Mach: | 0 |  |  | Cl=0 at alpha= | 0 | deg
|  |  |  | @ Cl=0.1, Cd= | 0.0052468
|  |  |  | @ Cl=0.4, Cd= | 0.0056765
|  |  |  | @ Cl=0.6, Cd= | 0.0061766
alpha (deg) | Cl | Cd | Cm | Cl/Cd
-20 | -1.9244 | 0.02591 | -0.0323 | -74.2725
-19.5 | -1.9059 | 0.02349 | -0.0305 | -81.1367
-19 | -1.887 | 0.02132 | -0.0282 | -88.5084
-18.5 | -1.8656 | 0.01952 | -0.0254 | -95.5738
-18 | -1.8425 | 0.01799 | -0.0223 | -102.418
-17.5 | -1.8156 | 0.01676 | -0.019 | -108.3294
-17 | -1.7857 | 0.01579 | -0.0158 | -113.0906
-16.5 | -1.7543 | 0.015 | -0.0123 | -116.9533
-16 | -1.718 | 0.01432 | -0.0095 | -119.9721
-15.5 | -1.6771 | 0.0136 | -0.0075 | -123.3162
-15 | -1.6343 | 0.0129 | -0.0058 | -126.6899
-14.5 | -1.5892 | 0.01228 | -0.0043 | -129.4137
-14 | -1.5423 | 0.01175 | -0.0031 | -131.2596
-13.5 | -1.496 | 0.01123 | -0.0016 | -133.2146
-12 | -1.3332 | 0.00972 | -0.0021 | -137.1605
-11.5 | -1.2831 | 0.00928 | -0.0012 | -138.2651
-11 | -1.2321 | 0.00893 | -0.0003 | -137.9731
-10.5 | -1.1805 | 0.00854 | 0.0004 | -138.2319
-10 | -1.1274 | 0.00824 | 0.0009 | -136.8204
-9.5 | -1.0738 | 0.00792 | 0.0013 | -135.5808
-9 | -1.0193 | 0.00768 | 0.0015 | -132.7214
-8.5 | -0.9646 | 0.00739 | 0.0017 | -130.5277
-8 | -0.9095 | 0.00716 | 0.0018 | -127.0251
-7.5 | -0.8539 | 0.00697 | 0.0019 | -122.5108
-7 | -0.7983 | 0.00676 | 0.0019 | -118.0917
-6.5 | -0.7422 | 0.00659 | 0.0019 | -112.6252
-6 | -0.6859 | 0.00642 | 0.0019 | -106.838
-5.5 | -0.6294 | 0.00626 | 0.0018 | -100.5431
-5 | -0.5728 | 0.00609 | 0.0018 | -94.0558
-4.5 | -0.516 | 0.00595 | 0.0017 | -86.7227
-4 | -0.459 | 0.00582 | 0.0015 | -78.866
-3.5 | -0.402 | 0.00568 | 0.0014 | -70.7746
-3 | -0.3446 | 0.00558 | 0.0012 | -61.7563
-2.5 | -0.2876 | 0.00545 | 0.0011 | -52.7706
-2 | -0.2301 | 0.00538 | 0.0009 | -42.7695
-1.5 | -0.1725 | 0.0053 | 0.0006 | -32.5472
-0.5 | -0.0577 | 0.00522 | 0.0002 | -11.0536
0 | 0 | 0.00522 | 0 | 0
0.5 | 0.0579 | 0.00521 | -0.0003 | 11.1132
1 | 0.1151 | 0.00526 | -0.0004 | 21.8821
1.5 | 0.1726 | 0.0053 | -0.0006 | 32.566
2 | 0.2302 | 0.00538 | -0.0009 | 42.7881
2.5 | 0.2877 | 0.00545 | -0.0011 | 52.789
3 | 0.3448 | 0.00558 | -0.0012 | 61.7921
3.5 | 0.402 | 0.00568 | -0.0014 | 70.7746
4 | 0.4591 | 0.00582 | -0.0015 | 78.8832
4.5 | 0.5161 | 0.00595 | -0.0017 | 86.7395
5 | 0.5729 | 0.0061 | -0.0018 | 93.918
5.5 | 0.6295 | 0.00626 | -0.0019 | 100.5591
6 | 0.686 | 0.00642 | -0.0019 | 106.8536
6.5 | 0.7423 | 0.00659 | -0.002 | 112.6404
7 | 0.7984 | 0.00677 | -0.002 | 117.9321
7.5 | 0.8541 | 0.00697 | -0.0019 | 122.5395
8 | 0.9097 | 0.00717 | -0.0019 | 126.8759
8.5 | 0.9649 | 0.0074 | -0.0017 | 130.3919
9 | 1.0195 | 0.00768 | -0.0015 | 132.7474
9.5 | 1.0741 | 0.00792 | -0.0013 | 135.6187
10 | 1.1277 | 0.00824 | -0.001 | 136.8568
10.5 | 1.1808 | 0.00854 | -0.0005 | 138.267
11 | 1.2325 | 0.00893 | 0.0002 | 138.0179
11.5 | 1.2836 | 0.00928 | 0.0011 | 138.319
12 | 1.3335 | 0.00972 | 0.002 | 137.1914
12.5 | 1.3868 | 0.01017 | 0.0022 | 136.3618
13 | 1.4432 | 0.01065 | 0.0016 | 135.5117
13.5 | 1.4961 | 0.01124 | 0.0016 | 133.105
14 | 1.5427 | 0.01175 | 0.003 | 131.2936
14.5 | 1.5896 | 0.01228 | 0.0042 | 129.4463
15 | 1.6348 | 0.0129 | 0.0056 | 126.7287
15.5 | 1.6777 | 0.01361 | 0.0074 | 123.2697
16 | 1.7189 | 0.01432 | 0.0093 | 120.0349
16.5 | 1.7556 | 0.015 | 0.0121 | 117.04
17 | 1.787 | 0.01579 | 0.0155 | 113.1729
17.5 | 1.817 | 0.01676 | 0.0187 | 108.4129
18 | 1.8441 | 0.01798 | 0.022 | 102.564
18.5 | 1.8674 | 0.01951 | 0.0251 | 95.715
19 | 1.889 | 0.0213 | 0.0278 | 88.6854
19.5 | 1.9083 | 0.02344 | 0.0302 | 81.4121
20 | 1.9271 | 0.02586 | 0.0319 | 74.5205

## 131. Re 16M Mach 0.10 (1)
BIGFOIL.COM POLAR EXPORT
GA 30A014
GA 30A014 |  |  |  | Cl Max: | 1.382 | at alpha= | 13.5 | deg
JavaFoil+Calcfoil stall+Eppler ext transition |  |  |  | L/D Max: | 93.076 | at alpha= | 9 | deg
Re: | 16000000 |  |  | Cd Min: | 0.00869 | at alpha= | 0.5 | deg
Mach: | 0.1 |  |  | Cl=0 at alpha= | 0 | deg
|  |  |  | @ Cl=0.1, Cd= | 0.008696
|  |  |  | @ Cl=0.4, Cd= | 0.0092435
|  |  |  | @ Cl=0.6, Cd= | 0.0096402
alpha (deg) | Cl | Cd | Cm | Cl/Cd
-20 | -1.136 | 0.09451 | 0.02 | -12.024
-19.5 | -1.169 | 0.08196 | 0.021 | -14.261
-19 | -1.196 | 0.07315 | 0.02 | -16.356
-18.5 | -1.221 | 0.06572 | 0.02 | -18.585
-18 | -1.25 | 0.05618 | 0.02 | -22.25
-17.5 | -1.277 | 0.04767 | 0.02 | -26.79
-17 | -1.302 | 0.0405 | 0.02 | -32.142
-16.5 | -1.322 | 0.0348 | 0.02 | -37.994
-16 | -1.336 | 0.03081 | 0.02 | -43.385
-15.5 | -1.356 | 0.02542 | 0.019 | -53.347
-15 | -1.368 | 0.02206 | 0.019 | -62.006
-14.5 | -1.368 | 0.02063 | 0.019 | -66.286
-14 | -1.367 | 0.01878 | 0.018 | -72.787
-13.5 | -1.368 | 0.01653 | 0.018 | -82.781
-13 | -1.349 | 0.01578 | 0.017 | -85.479
-12.5 | -1.325 | 0.01491 | 0.017 | -88.889
-12 | -1.297 | 0.01431 | 0.016 | -90.682
-11.5 | -1.266 | 0.01446 | 0.015 | -87.507
-11 | -1.231 | 0.0137 | 0.015 | -89.803
-10.5 | -1.192 | 0.01324 | 0.014 | -90.075
-10 | -1.151 | 0.01279 | 0.013 | -89.995
-9.5 | -1.106 | 0.01236 | 0.013 | -89.451
-9 | -1.058 | 0.01152 | 0.012 | -91.814
-8.5 | -1.008 | 0.01154 | 0.012 | -87.33
-8 | -0.956 | 0.01121 | 0.011 | -85.266
-7.5 | -0.902 | 0.0109 | 0.01 | -82.719
-7 | -0.846 | 0.01101 | 0.01 | -76.821
-6.5 | -0.79 | 0.01042 | 0.009 | -75.746
-6 | -0.732 | 0.01027 | 0.008 | -71.256
-5.5 | -0.673 | 0.00996 | 0.008 | -67.559
-5 | -0.613 | 0.00963 | 0.007 | -63.722
-4.5 | -0.553 | 0.0098 | 0.006 | -56.469
-4 | -0.493 | 0.0095 | 0.005 | -51.855
-3.5 | -0.432 | 0.00933 | 0.005 | -46.258
-3 | -0.371 | 0.00923 | 0.004 | -40.136
-2.5 | -0.309 | 0.00913 | 0.003 | -33.87
-2 | -0.247 | 0.00904 | 0.003 | -27.37
-1.5 | -0.186 | 0.00895 | 0.002 | -20.744
-1 | -0.124 | 0.00873 | 0.001 | -14.19
-0.5 | -0.062 | 0.00872 | 0.001 | -7.105
0 | 0 | 0.00875 | 0 | 0
0.5 | 0.062 | 0.00869 | -0.001 | 7.169
1 | 0.125 | 0.0087 | -0.001 | 14.319
1.5 | 0.187 | 0.00893 | -0.002 | 20.936
2 | 0.249 | 0.00901 | -0.003 | 27.626
2.5 | 0.311 | 0.0091 | -0.003 | 34.191
3 | 0.373 | 0.0092 | -0.004 | 40.525
3.5 | 0.435 | 0.0093 | -0.005 | 46.713
4 | 0.496 | 0.00947 | -0.005 | 52.377
4.5 | 0.557 | 0.00976 | -0.006 | 57.059
5 | 0.618 | 0.00959 | -0.007 | 64.396
5.5 | 0.677 | 0.00992 | -0.008 | 68.289
6 | 0.737 | 0.01022 | -0.008 | 72.063
6.5 | 0.795 | 0.01038 | -0.009 | 76.638
7 | 0.852 | 0.01096 | -0.01 | 77.745
7.5 | 0.908 | 0.01085 | -0.01 | 83.732
8 | 0.963 | 0.01115 | -0.011 | 86.346
8.5 | 1.015 | 0.01147 | -0.012 | 88.501
9 | 1.066 | 0.01145 | -0.012 | 93.076
9.5 | 1.115 | 0.01228 | -0.013 | 90.747
10 | 1.16 | 0.0127 | -0.014 | 91.351
10.5 | 1.202 | 0.01314 | -0.014 | 91.485
11 | 1.241 | 0.0136 | -0.015 | 91.263
11.5 | 1.277 | 0.01435 | -0.015 | 88.989
12 | 1.309 | 0.01418 | -0.016 | 92.29
12.5 | 1.337 | 0.01476 | -0.017 | 90.541
13 | 1.361 | 0.01562 | -0.017 | 87.128
13.5 | 1.382 | 0.01635 | -0.018 | 84.49
14 | 1.367 | 0.01878 | -0.018 | 72.787
14.5 | 1.368 | 0.02063 | -0.019 | 66.286
15 | 1.368 | 0.02206 | -0.019 | 62.006
15.5 | 1.356 | 0.02542 | -0.019 | 53.347
16 | 1.336 | 0.03081 | -0.019 | 43.385
16.5 | 1.322 | 0.0348 | -0.02 | 37.994
17 | 1.302 | 0.0405 | -0.02 | 32.142
17.5 | 1.277 | 0.04767 | -0.02 | 26.79
18 | 1.25 | 0.05618 | -0.02 | 22.25
18.5 | 1.221 | 0.06572 | -0.02 | 18.585

## 132. Re 16M Mach 0.10 (2)
BIGFOIL.COM POLAR EXPORT
GA 30A014
GA 30A014 |  |  |  | Cl Max: | 1.9272 | at alpha= | 20 | deg
XFOIL ncrit=9 |  |  |  | L/D Max: | 137.836 | at alpha= | 11 | deg
Re: | 16000000 |  |  | Cd Min: | 0.02817 | at alpha= | -20 | deg
Mach: | 0.1 |  |  | Cl=0 at alpha= | 0 | deg
|  |  |  | @ Cl=0.1, Cd= | 0.0052535
|  |  |  | @ Cl=0.4, Cd= | 0.0056814
|  |  |  | @ Cl=0.6, Cd= | 0.006186
alpha (deg) | Cl | Cd | Cm | Cl/Cd
-20 | -1.9242 | 0.02817 | -0.0361 | -68.3067
-19.5 | -1.9087 | 0.02524 | -0.0345 | -75.622
-19 | -1.8893 | 0.02285 | -0.0325 | -82.6827
-18.5 | -1.8685 | 0.02077 | -0.0299 | -89.9615
-18 | -1.8463 | 0.01899 | -0.0268 | -97.2249
-17.5 | -1.8214 | 0.01751 | -0.0234 | -104.0206
-17 | -1.7931 | 0.01634 | -0.02 | -109.7368
-16.5 | -1.762 | 0.01541 | -0.0164 | -114.3413
-16 | -1.7293 | 0.01465 | -0.0127 | -118.041
-15.5 | -1.6887 | 0.01396 | -0.0104 | -120.967
-15 | -1.6459 | 0.01323 | -0.0083 | -124.4067
-14.5 | -1.6014 | 0.01253 | -0.0065 | -127.8053
-14 | -1.5545 | 0.01195 | -0.005 | -130.0837
-13.5 | -1.507 | 0.01143 | -0.0035 | -131.846
-13 | -1.4548 | 0.01084 | -0.0031 | -134.2066
-12.5 | -1.3982 | 0.0103 | -0.0035 | -135.7476
-12 | -1.3433 | 0.00986 | -0.0034 | -136.2373
-11.5 | -1.2929 | 0.00939 | -0.0023 | -137.689
-11 | -1.2415 | 0.00901 | -0.0013 | -137.7913
-10.5 | -1.1892 | 0.00864 | -0.0005 | -137.6389
-10 | -1.1358 | 0.0083 | 0.0002 | -136.8434
-9.5 | -1.0815 | 0.00799 | 0.0006 | -135.3567
-9 | -1.0266 | 0.00772 | 0.0009 | -132.9793
-8.5 | -0.9715 | 0.00744 | 0.0012 | -130.578
-8 | -0.9157 | 0.00721 | 0.0014 | -127.0042
-7.5 | -0.8597 | 0.00701 | 0.0015 | -122.6391
-7 | -0.8036 | 0.0068 | 0.0016 | -118.1765
-6.5 | -0.7471 | 0.00662 | 0.0017 | -112.855
-6 | -0.6903 | 0.00644 | 0.0017 | -107.1894
-5.5 | -0.6334 | 0.00628 | 0.0016 | -100.8599
-5 | -0.5764 | 0.00611 | 0.0016 | -94.3372
-4.5 | -0.5193 | 0.00596 | 0.0015 | -87.1309
-4 | -0.4618 | 0.00584 | 0.0014 | -79.0753
-3.5 | -0.4044 | 0.00569 | 0.0013 | -71.0721
-3 | -0.3468 | 0.00558 | 0.0011 | -62.1505
-2.5 | -0.2894 | 0.00546 | 0.001 | -53.0037
-2 | -0.2315 | 0.00539 | 0.0008 | -42.9499
-1.5 | -0.1736 | 0.00531 | 0.0006 | -32.693
0 | 0 | 0.00523 | 0 | 0
0.5 | 0.0582 | 0.00521 | -0.0003 | 11.1708
1 | 0.1158 | 0.00527 | -0.0004 | 21.9734
1.5 | 0.1736 | 0.00531 | -0.0006 | 32.693
2 | 0.2316 | 0.00538 | -0.0008 | 43.0483
2.5 | 0.2895 | 0.00546 | -0.001 | 53.022
3 | 0.3469 | 0.00558 | -0.0012 | 62.1685
3.5 | 0.4045 | 0.00569 | -0.0013 | 71.0896
4 | 0.4619 | 0.00583 | -0.0014 | 79.2281
4.5 | 0.5194 | 0.00596 | -0.0016 | 87.1477
5 | 0.5765 | 0.00612 | -0.0016 | 94.1993
5.5 | 0.6335 | 0.00628 | -0.0017 | 100.8758
6 | 0.6905 | 0.00644 | -0.0017 | 107.2205
6.5 | 0.7472 | 0.00661 | -0.0017 | 113.0408
7 | 0.8038 | 0.0068 | -0.0017 | 118.2059
7.5 | 0.8599 | 0.00701 | -0.0016 | 122.6676
8 | 0.9159 | 0.00722 | -0.0014 | 126.856
8.5 | 0.9717 | 0.00744 | -0.0013 | 130.6048
9 | 1.0269 | 0.00772 | -0.001 | 133.0181
9.5 | 1.0818 | 0.00799 | -0.0007 | 135.3942
10 | 1.1361 | 0.0083 | -0.0002 | 136.8795
10.5 | 1.1895 | 0.00864 | 0.0004 | 137.6736
11 | 1.2419 | 0.00901 | 0.0012 | 137.8357
11.5 | 1.2933 | 0.00939 | 0.0022 | 137.7316
12 | 1.3437 | 0.00986 | 0.0033 | 136.2779
13 | 1.455 | 0.01084 | 0.003 | 134.2251
13.5 | 1.5072 | 0.01144 | 0.0035 | 131.7483
14 | 1.5549 | 0.01195 | 0.0049 | 130.1172
14.5 | 1.6018 | 0.01254 | 0.0064 | 127.7352
15 | 1.6464 | 0.01323 | 0.0082 | 124.4444
15.5 | 1.6894 | 0.01397 | 0.0102 | 120.9306
16 | 1.7304 | 0.01465 | 0.0125 | 118.116
16.5 | 1.7634 | 0.01541 | 0.0162 | 114.4322
17 | 1.7945 | 0.01634 | 0.0197 | 109.8225
17.5 | 1.8228 | 0.01752 | 0.0232 | 104.0411
18 | 1.848 | 0.01898 | 0.0265 | 97.3656
18.5 | 1.8706 | 0.02075 | 0.0296 | 90.1494
19 | 1.8917 | 0.02281 | 0.0321 | 82.9329
19.5 | 1.9114 | 0.02518 | 0.0341 | 75.9095
20 | 1.9272 | 0.02809 | 0.0357 | 68.608

## 133. Re 16M Mach 0.25 (1)
BIGFOIL.COM POLAR EXPORT
GA 30A014
GA 30A014 |  |  |  | Cl Max: | 1.311 | at alpha= | 12.5 | deg
JavaFoil+Calcfoil stall+Eppler ext transition |  |  |  | L/D Max: | 88.618 | at alpha= | 9.5 | deg
Re: | 16000000 |  |  | Cd Min: | 0.00878 | at alpha= | 0.5 | deg
Mach: | 0.25 |  |  | Cl=0 at alpha= | 0 | deg
|  |  |  | @ Cl=0.1, Cd= | 0.0087913
|  |  |  | @ Cl=0.4, Cd= | 0.0093262
|  |  |  | @ Cl=0.6, Cd= | 0.0099165
alpha (deg) | Cl | Cd | Cm | Cl/Cd
-17.5 | -0.961 | 0.08692 | 0.018 | -11.054
-17 | -1.016 | 0.07348 | 0.019 | -13.828
-16.5 | -1.066 | 0.06257 | 0.019 | -17.045
-16 | -1.111 | 0.05401 | 0.019 | -20.563
-15.5 | -1.162 | 0.04165 | 0.019 | -27.909
-15 | -1.197 | 0.03586 | 0.019 | -33.392
-14.5 | -1.234 | 0.02887 | 0.018 | -42.747
-14 | -1.263 | 0.024 | 0.018 | -52.623
-13.5 | -1.282 | 0.02081 | 0.018 | -61.59
-13 | -1.291 | 0.01865 | 0.017 | -69.238
-12.5 | -1.298 | 0.01633 | 0.017 | -79.495
-12 | -1.283 | 0.01552 | 0.016 | -82.65
-11.5 | -1.261 | 0.01487 | 0.016 | -84.783
-11 | -1.234 | 0.01455 | 0.015 | -84.755
-10.5 | -1.201 | 0.01397 | 0.014 | -85.972
-10 | -1.164 | 0.01337 | 0.014 | -87.062
-9.5 | -1.123 | 0.01286 | 0.013 | -87.32
-9 | -1.077 | 0.01239 | 0.013 | -86.92
-8.5 | -1.028 | 0.0119 | 0.012 | -86.374
-8 | -0.977 | 0.01158 | 0.011 | -84.31
-7.5 | -0.923 | 0.01119 | 0.01 | -82.453
-7 | -0.867 | 0.01119 | 0.01 | -77.478
-6.5 | -0.809 | 0.01035 | 0.009 | -78.202
-6 | -0.75 | 0.0102 | 0.008 | -73.558
-5.5 | -0.69 | 0.01003 | 0.008 | -68.828
-5 | -0.63 | 0.0098 | 0.007 | -64.228
-4.5 | -0.568 | 0.00997 | 0.006 | -56.974
-4 | -0.506 | 0.00958 | 0.006 | -52.799
-3.5 | -0.443 | 0.00941 | 0.005 | -47.146
-3 | -0.381 | 0.00934 | 0.004 | -40.753
-2.5 | -0.317 | 0.00918 | 0.004 | -34.568
-2 | -0.254 | 0.0091 | 0.003 | -27.928
-1.5 | -0.191 | 0.00901 | 0.002 | -21.182
-1 | -0.127 | 0.00882 | 0.001 | -14.417
-0.5 | -0.064 | 0.00881 | 0.001 | -7.223
0 | 0 | 0.0088 | 0 | 0
0.5 | 0.064 | 0.00878 | -0.001 | 7.291
1 | 0.128 | 0.0088 | -0.001 | 14.554
1.5 | 0.192 | 0.00898 | -0.002 | 21.384
2 | 0.256 | 0.00907 | -0.003 | 28.197
2.5 | 0.32 | 0.00916 | -0.004 | 34.906
3 | 0.383 | 0.00931 | -0.004 | 41.159
3.5 | 0.446 | 0.00937 | -0.005 | 47.624
4 | 0.509 | 0.00955 | -0.006 | 53.346
4.5 | 0.572 | 0.00993 | -0.006 | 57.589
5 | 0.634 | 0.0099 | -0.007 | 64.044
5.5 | 0.695 | 0.00999 | -0.008 | 69.601
6 | 0.756 | 0.01016 | -0.008 | 74.407
6.5 | 0.815 | 0.0103 | -0.009 | 79.139
7 | 0.873 | 0.01113 | -0.01 | 78.433
7.5 | 0.93 | 0.01113 | -0.01 | 83.491
8 | 0.984 | 0.01152 | -0.011 | 85.413
8.5 | 1.036 | 0.01183 | -0.012 | 87.57
9 | 1.085 | 0.01231 | -0.013 | 88.166
9.5 | 1.132 | 0.01277 | -0.013 | 88.618
10 | 1.174 | 0.01328 | -0.014 | 88.412
10.5 | 1.212 | 0.01387 | -0.015 | 87.36
11 | 1.244 | 0.01444 | -0.015 | 86.19
11.5 | 1.272 | 0.01475 | -0.016 | 86.26
12 | 1.294 | 0.01538 | -0.016 | 84.176
12.5 | 1.311 | 0.01617 | -0.017 | 81.061
13 | 1.291 | 0.01865 | -0.017 | 69.238
13.5 | 1.282 | 0.02081 | -0.018 | 61.59
14 | 1.263 | 0.024 | -0.018 | 52.623
14.5 | 1.234 | 0.02887 | -0.018 | 42.747
15 | 1.197 | 0.03586 | -0.018 | 33.392
15.5 | 1.162 | 0.04165 | -0.019 | 27.909
16 | 1.111 | 0.05401 | -0.018 | 20.563
16.5 | 1.066 | 0.06257 | -0.019 | 17.045
17 | 1.016 | 0.07348 | -0.018 | 13.828
17.5 | 0.961 | 0.08692 | -0.018 | 11.054

## 134. Re 16M Mach 0.25 (2)
BIGFOIL.COM POLAR EXPORT
GA 30A014
GA 30A014 |  |  |  | Cl Max: | 1.8867 | at alpha= | 19 | deg
XFOIL ncrit=9 |  |  |  | L/D Max: | 136.015 | at alpha= | 10.5 | deg
Re: | 16000000 |  |  | Cd Min: | 0.04978 | at alpha= | -20 | deg
Mach: | 0.25 |  |  | Cl=0 at alpha= | 0 | deg
|  |  |  | @ Cl=0.1, Cd= | 0.0052635
|  |  |  | @ Cl=0.4, Cd= | 0.0057174
|  |  |  | @ Cl=0.6, Cd= | 0.0062291
alpha (deg) | Cl | Cd | Cm | Cl/Cd
-20 | -1.8615 | 0.04978 | -0.0477 | -37.3945
-19.5 | -1.8781 | 0.04187 | -0.0496 | -44.8555
-19 | -1.8834 | 0.03547 | -0.0503 | -53.0984
-18.5 | -1.878 | 0.03052 | -0.0496 | -61.5334
-18 | -1.8652 | 0.02661 | -0.048 | -70.0939
-17.5 | -1.8458 | 0.02354 | -0.0456 | -78.4112
-17 | -1.8218 | 0.02112 | -0.0425 | -86.2595
-16.5 | -1.796 | 0.01908 | -0.0387 | -94.13
-16 | -1.7683 | 0.01737 | -0.0344 | -101.802
-15.5 | -1.737 | 0.01602 | -0.0299 | -108.427
-15 | -1.7028 | 0.01497 | -0.0252 | -113.7475
-14.5 | -1.6644 | 0.01413 | -0.0207 | -117.7919
-14 | -1.618 | 0.01334 | -0.0176 | -121.2894
-13.5 | -1.5704 | 0.01253 | -0.0147 | -125.3312
-13 | -1.5213 | 0.01185 | -0.012 | -128.3797
-12.5 | -1.4616 | 0.01124 | -0.0113 | -130.0356
-12 | -1.4011 | 0.01056 | -0.0109 | -132.6799
-11.5 | -1.3476 | 0.01005 | -0.009 | -134.0896
-11 | -1.2937 | 0.00957 | -0.0071 | -135.1829
-10.5 | -1.2387 | 0.00911 | -0.0056 | -135.9715
-10 | -1.1822 | 0.00872 | -0.0043 | -135.5734
-9.5 | -1.1252 | 0.00835 | -0.0033 | -134.7545
-9 | -1.0675 | 0.00802 | -0.0024 | -133.1047
-8.5 | -1.0092 | 0.00773 | -0.0017 | -130.5563
-8 | -0.9509 | 0.00744 | -0.0011 | -127.8091
-7.5 | -0.8923 | 0.00719 | -0.0006 | -124.1029
-7 | -0.8335 | 0.00696 | -0.0002 | -119.7557
-6.5 | -0.7746 | 0.00674 | 0.0002 | -114.9258
-6 | -0.7153 | 0.00655 | 0.0004 | -109.2061
-5.5 | -0.656 | 0.00638 | 0.0006 | -102.8213
-5 | -0.5965 | 0.00622 | 0.0007 | -95.9003
-4.5 | -0.5371 | 0.00605 | 0.0008 | -88.7769
-4 | -0.4777 | 0.00589 | 0.0008 | -81.1036
-3.5 | -0.418 | 0.00576 | 0.0008 | -72.5694
-3 | -0.3585 | 0.00562 | 0.0008 | -63.79
-2.5 | -0.2991 | 0.00549 | 0.0007 | -54.4809
-2 | -0.2391 | 0.00543 | 0.0006 | -44.0331
-1.5 | -0.1793 | 0.00533 | 0.0005 | -33.6398
-0.5 | -0.06 | 0.00524 | 0.0002 | -11.4504
0 | 0 | 0.00525 | 0 | 0
0.5 | 0.0601 | 0.00523 | -0.0002 | 11.4914
1 | 0.1197 | 0.00528 | -0.0003 | 22.6705
1.5 | 0.1794 | 0.00533 | -0.0005 | 33.6585
2 | 0.2392 | 0.00542 | -0.0006 | 44.1328
3 | 0.3586 | 0.00562 | -0.0008 | 63.8078
3.5 | 0.4181 | 0.00576 | -0.0008 | 72.5868
4 | 0.4778 | 0.00589 | -0.0009 | 81.1205
4.5 | 0.5372 | 0.00605 | -0.0008 | 88.7934
5 | 0.5966 | 0.00622 | -0.0007 | 95.9164
5.5 | 0.6561 | 0.00638 | -0.0006 | 102.837
6 | 0.7155 | 0.00655 | -0.0004 | 109.2366
6.5 | 0.7747 | 0.00674 | -0.0002 | 114.9407
7 | 0.8337 | 0.00696 | 0.0001 | 119.7845
7.5 | 0.8925 | 0.00719 | 0.0005 | 124.1307
8 | 0.9511 | 0.00745 | 0.0011 | 127.6644
8.5 | 1.0094 | 0.00773 | 0.0017 | 130.5821
9 | 1.0678 | 0.00802 | 0.0024 | 133.1421
9.5 | 1.1256 | 0.00835 | 0.0032 | 134.8024
10 | 1.1826 | 0.00872 | 0.0043 | 135.6193
10.5 | 1.2391 | 0.00911 | 0.0055 | 136.0154
11 | 1.2941 | 0.00958 | 0.007 | 135.0835
11.5 | 1.3481 | 0.01005 | 0.0089 | 134.1393
12 | 1.4015 | 0.01056 | 0.0108 | 132.7178
12.5 | 1.4618 | 0.01124 | 0.0112 | 130.0534
13 | 1.5215 | 0.01185 | 0.0119 | 128.3966
13.5 | 1.5709 | 0.01253 | 0.0146 | 125.3711
14 | 1.6186 | 0.01334 | 0.0175 | 121.3343
14.5 | 1.6652 | 0.01413 | 0.0206 | 117.8485
15 | 1.704 | 0.01497 | 0.025 | 113.8277
15.5 | 1.7385 | 0.01602 | 0.0296 | 108.5206
16 | 1.7696 | 0.01738 | 0.0342 | 101.8182
16.5 | 1.7978 | 0.01907 | 0.0384 | 94.2737
17 | 1.8237 | 0.0211 | 0.0422 | 86.4313
17.5 | 1.8481 | 0.02351 | 0.0453 | 78.6091
18 | 1.8677 | 0.02657 | 0.0477 | 70.2936
18.5 | 1.8809 | 0.03046 | 0.0493 | 61.7498
19 | 1.8867 | 0.03539 | 0.0499 | 53.3117
19.5 | 1.8817 | 0.04177 | 0.0492 | 45.0491
20 | 1.8653 | 0.04967 | 0.0473 | 37.5539

## 135. Re 16M Mach 0.50 (1)
BIGFOIL.COM POLAR EXPORT
GA 30A014
GA 30A014 |  |  |  | Cl Max: | 1.143 | at alpha= | 20 | deg
JavaFoil+Calcfoil stall+Eppler ext transition |  |  |  | L/D Max: | 78.685 | at alpha= | 7.5 | deg
Re: | 16000000 |  |  | Cd Min: | 0.00895 | at alpha= | 1 | deg
Mach: | 0.5 |  |  | Cl=0 at alpha= | 0 | deg
|  |  |  | @ Cl=0.1, Cd= | 0.0089863
|  |  |  | @ Cl=0.4, Cd= | 0.0098832
|  |  |  | @ Cl=0.6, Cd= | 0.010302
alpha (deg) | Cl | Cd | Cm | Cl/Cd
-20 | -1.143 | 0.20879 | 0.019 | -5.476
-19.5 | -1.114 | 0.20207 | 0.018 | -5.515
-19 | -1.086 | 0.19863 | 0.018 | -5.469
-18.5 | -1.062 | 0.17592 | 0.018 | -6.038
-18 | -1.033 | 0.16635 | 0.017 | -6.207
-17.5 | -1.004 | 0.15885 | 0.016 | -6.321
-17 | -0.974 | 0.16063 | 0.016 | -6.067
-16.5 | -0.945 | 0.15383 | 0.015 | -6.146
-16 | -0.916 | 0.14812 | 0.014 | -6.186
-15.5 | -0.894 | 0.12383 | 0.015 | -7.218
-15 | -0.875 | 0.10515 | 0.015 | -8.326
-14.5 | -0.852 | 0.09485 | 0.015 | -8.98
-14 | -0.823 | 0.09036 | 0.015 | -9.105
-13.5 | -0.791 | 0.08765 | 0.014 | -9.026
-13 | -0.756 | 0.08822 | 0.013 | -8.566
-12.5 | -0.723 | 0.08736 | 0.012 | -8.27
-12 | -0.695 | 0.08747 | 0.011 | -7.947
-11.5 | -0.691 | 0.0631 | 0.013 | -10.947
-11 | -0.653 | 0.06569 | 0.012 | -9.933
-10.5 | -0.62 | 0.06485 | 0.011 | -9.561
-10 | -0.673 | 0.0235 | 0.015 | -28.64
-9.5 | -0.993 | 0.01859 | 0.014 | -53.423
-9 | -1.064 | 0.01603 | 0.014 | -66.392
-8.5 | -1.063 | 0.01465 | 0.013 | -72.533
-8 | -1.037 | 0.01373 | 0.012 | -75.531
-7.5 | -0.995 | 0.01295 | 0.012 | -76.858
-7 | -0.945 | 0.01227 | 0.011 | -77.016
-6.5 | -0.889 | 0.01177 | 0.01 | -75.536
-6 | -0.829 | 0.01133 | 0.009 | -73.135
-5.5 | -0.765 | 0.01092 | 0.009 | -70.044
-5 | -0.699 | 0.01064 | 0.008 | -65.734
-4.5 | -0.632 | 0.0101 | 0.007 | -62.623
-4 | -0.564 | 0.01019 | 0.006 | -55.308
-3.5 | -0.494 | 0.01012 | 0.006 | -48.843
-3 | -0.425 | 0.01001 | 0.005 | -42.431
-2.5 | -0.354 | 0.00979 | 0.004 | -36.199
-2 | -0.284 | 0.00927 | 0.003 | -30.608
-1.5 | -0.213 | 0.0093 | 0.002 | -22.905
-1 | -0.142 | 0.00899 | 0.002 | -15.813
-0.5 | -0.071 | 0.00904 | 0.001 | -7.861
0 | 0 | 0.00902 | 0 | 0
0.5 | 0.072 | 0.00901 | -0.001 | 7.946
1 | 0.143 | 0.00895 | -0.002 | 15.984
1.5 | 0.215 | 0.00927 | -0.002 | 23.155
2 | 0.286 | 0.00924 | -0.003 | 30.948
2.5 | 0.357 | 0.00975 | -0.004 | 36.608
3 | 0.428 | 0.00997 | -0.005 | 42.918
3.5 | 0.498 | 0.01008 | -0.006 | 49.416
4 | 0.568 | 0.01033 | -0.006 | 54.961
4.5 | 0.637 | 0.01027 | -0.007 | 62.024
5 | 0.705 | 0.01063 | -0.008 | 66.282
5.5 | 0.771 | 0.01087 | -0.009 | 70.928
6 | 0.835 | 0.01112 | -0.009 | 75.099
6.5 | 0.896 | 0.01153 | -0.01 | 77.713
7 | 0.953 | 0.01223 | -0.011 | 77.901
7.5 | 1.004 | 0.01276 | -0.012 | 78.685
8 | 1.046 | 0.01345 | -0.012 | 77.777
8.5 | 1.072 | 0.01505 | -0.013 | 71.233
9 | 1.074 | 0.01592 | -0.014 | 67.48
9.5 | 0.993 | 0.01859 | -0.014 | 53.423
10 | 0.673 | 0.0235 | -0.015 | 28.64
10.5 | 0.62 | 0.06485 | -0.011 | 9.561
11 | 0.655 | 0.06411 | -0.012 | 10.212
11.5 | 0.683 | 0.06862 | -0.013 | 9.953
12 | 0.696 | 0.0861 | -0.012 | 8.086
12.5 | 0.723 | 0.08736 | -0.012 | 8.27
13 | 0.756 | 0.08822 | -0.013 | 8.566
13.5 | 0.788 | 0.09079 | -0.014 | 8.684
14 | 0.819 | 0.09349 | -0.014 | 8.765
14.5 | 0.851 | 0.09621 | -0.015 | 8.841
15 | 0.875 | 0.10544 | -0.015 | 8.301
15.5 | 0.893 | 0.12291 | -0.015 | 7.268
16 | 0.916 | 0.14619 | -0.014 | 6.267
16.5 | 0.946 | 0.15349 | -0.015 | 6.161
17 | 0.975 | 0.1608 | -0.016 | 6.061
17.5 | 1.004 | 0.16206 | -0.016 | 6.194
18 | 1.033 | 0.16494 | -0.017 | 6.264
18.5 | 1.062 | 0.18015 | -0.017 | 5.893
19 | 1.086 | 0.19989 | -0.018 | 5.435
19.5 | 1.114 | 0.20084 | -0.018 | 5.546
20 | 1.143 | 0.20646 | -0.019 | 5.538

## 136. Re 16M Mach 0.50 (2)
BIGFOIL.COM POLAR EXPORT
GA 30A014
GA 30A014 |  |  |  | Cl Max: | 1.4428 | at alpha= | 10.5 | deg
XFOIL ncrit=9 |  |  |  | L/D Max: | 132.723 | at alpha= | 9 | deg
Re: | 16000000 |  |  | Cd Min: | 0.11004 | at alpha= | 15.5 | deg
Mach: | 0.5 |  |  | Cl=0 at alpha= | -99 | deg
|  |  |  | @ Cl=0.1, Cd= | 0.0053738
|  |  |  | @ Cl=0.4, Cd= | 0.0058327
|  |  |  | @ Cl=0.6, Cd= | 0.0063964
alpha (deg) | Cl | Cd | Cm | Cl/Cd
0 | 0 | 0.00534 | 0 | 0
0.5 | 0.0685 | 0.00536 | 0.0001 | 12.7799
1 | 0.137 | 0.00539 | 0.0002 | 25.4174
1.5 | 0.205 | 0.0055 | 0.0004 | 37.2727
2 | 0.2737 | 0.00559 | 0.0006 | 48.9624
2.5 | 0.3424 | 0.00569 | 0.0009 | 60.1757
3 | 0.411 | 0.00586 | 0.0014 | 70.1365
3.5 | 0.4801 | 0.00603 | 0.0019 | 79.6186
4 | 0.5493 | 0.00622 | 0.0026 | 88.3119
4.5 | 0.6183 | 0.00646 | 0.0035 | 95.7121
5 | 0.6884 | 0.00666 | 0.0045 | 103.3634
5.5 | 0.7588 | 0.0069 | 0.0058 | 109.971
6 | 0.8293 | 0.00718 | 0.0073 | 115.5014
6.5 | 0.9003 | 0.00748 | 0.0091 | 120.361
7 | 0.9718 | 0.00781 | 0.0112 | 124.4302
7.5 | 1.0436 | 0.00817 | 0.0137 | 127.7356
8 | 1.1161 | 0.00857 | 0.0165 | 130.2334
8.5 | 1.1893 | 0.009 | 0.0198 | 132.1444
9 | 1.2622 | 0.00951 | 0.0237 | 132.7234
9.5 | 1.335 | 0.01009 | 0.0283 | 132.3092
10 | 1.4038 | 0.01094 | 0.0343 | 128.3181
10.5 | 1.4428 | 0.01295 | 0.0445 | 111.4131
11 | 1.4329 | 0.01686 | 0.0567 | 84.9881
11.5 | 1.4033 | 0.02288 | 0.0641 | 61.333
12 | 1.3695 | 0.03152 | 0.0643 | 43.4486
12.5 | 1.3344 | 0.04206 | 0.0599 | 31.7261
13 | 1.2987 | 0.05331 | 0.0543 | 24.3613
13.5 | 1.2633 | 0.06463 | 0.0488 | 19.5467
14 | 1.2293 | 0.07586 | 0.0433 | 16.2049
14.5 | 1.1971 | 0.08711 | 0.0377 | 13.7424
15 | 1.1676 | 0.09832 | 0.0319 | 11.8755
15.5 | 1.1369 | 0.11004 | 0.0253 | 10.3317

## 137. Re 18M Mach 0.00 (1)
BIGFOIL.COM POLAR EXPORT
GA 30A014
GA 30A014 |  |  |  | Cl Max: | 1.406 | at alpha= | 14 | deg
JavaFoil+Calcfoil stall+Eppler ext transition |  |  |  | L/D Max: | 95.695 | at alpha= | 11.5 | deg
Re: | 18000000 |  |  | Cd Min: | 0.00868 | at alpha= | 0.5 | deg
Mach: | 0 |  |  | Cl=0 at alpha= | 0 | deg
|  |  |  | @ Cl=0.1, Cd= | 0.00868
|  |  |  | @ Cl=0.4, Cd= | 0.0091261
|  |  |  | @ Cl=0.6, Cd= | 0.0095267
alpha (deg) | Cl | Cd | Cm | Cl/Cd
-19 | -1.251 | 0.06407 | 0.021 | -19.525
-18.5 | -1.273 | 0.05728 | 0.021 | -22.22
-18 | -1.298 | 0.04882 | 0.021 | -26.587
-17.5 | -1.321 | 0.04161 | 0.02 | -31.751
-17 | -1.34 | 0.03593 | 0.02 | -37.294
-16.5 | -1.36 | 0.03024 | 0.02 | -44.966
-16 | -1.368 | 0.02752 | 0.02 | -49.73
-15.5 | -1.382 | 0.02325 | 0.019 | -59.445
-15 | -1.386 | 0.02107 | 0.019 | -65.803
-14.5 | -1.388 | 0.0189 | 0.019 | -73.432
-14 | -1.392 | 0.01698 | 0.018 | -81.985
-13.5 | -1.374 | 0.01612 | 0.018 | -85.237
-13 | -1.353 | 0.01523 | 0.017 | -88.8
-12.5 | -1.327 | 0.01458 | 0.017 | -90.992
-12 | -1.298 | 0.01419 | 0.016 | -91.461
-11.5 | -1.265 | 0.01344 | 0.015 | -94.132
-11 | -1.229 | 0.01346 | 0.015 | -91.333
-10.5 | -1.19 | 0.01292 | 0.014 | -92.083
-10 | -1.148 | 0.01246 | 0.013 | -92.08
-9.5 | -1.102 | 0.01208 | 0.013 | -91.292
-9 | -1.054 | 0.01135 | 0.012 | -92.908
-8.5 | -1.004 | 0.01137 | 0.011 | -88.333
-8 | -0.952 | 0.01109 | 0.011 | -85.822
-7.5 | -0.898 | 0.01077 | 0.01 | -83.415
-7 | -0.842 | 0.01055 | 0.009 | -79.835
-6.5 | -0.786 | 0.01058 | 0.009 | -74.317
-6 | -0.728 | 0.01031 | 0.008 | -70.65
-5.5 | -0.67 | 0.0097 | 0.007 | -69.071
-5 | -0.61 | 0.00952 | 0.007 | -64.141
-4.5 | -0.551 | 0.00971 | 0.006 | -56.726
-4 | -0.49 | 0.00963 | 0.005 | -50.937
-3.5 | -0.43 | 0.00924 | 0.005 | -46.508
-3 | -0.369 | 0.00908 | 0.004 | -40.602
-2.5 | -0.308 | 0.00903 | 0.003 | -34.046
-2 | -0.246 | 0.00898 | 0.003 | -27.423
-1.5 | -0.185 | 0.00889 | 0.002 | -20.788
-1 | -0.123 | 0.00871 | 0.001 | -14.152
-0.5 | -0.062 | 0.0087 | 0.001 | -7.083
0 | 0 | 0.00869 | 0 | 0
0.5 | 0.062 | 0.00868 | -0.001 | 7.146
1 | 0.124 | 0.00868 | -0.001 | 14.28
1.5 | 0.186 | 0.00886 | -0.002 | 20.977
2 | 0.248 | 0.00895 | -0.003 | 27.675
2.5 | 0.31 | 0.00901 | -0.003 | 34.364
3 | 0.371 | 0.00905 | -0.004 | 40.991
3.5 | 0.432 | 0.00921 | -0.005 | 46.96
4 | 0.494 | 0.00959 | -0.005 | 51.452
4.5 | 0.554 | 0.00967 | -0.006 | 57.311
5 | 0.615 | 0.00948 | -0.007 | 64.812
5.5 | 0.674 | 0.00966 | -0.007 | 69.813
6 | 0.733 | 0.01027 | -0.008 | 71.437
6.5 | 0.791 | 0.01053 | -0.009 | 75.173
7 | 0.849 | 0.0105 | -0.009 | 80.789
7.5 | 0.904 | 0.01071 | -0.01 | 84.425
8 | 0.959 | 0.01103 | -0.011 | 86.897
8.5 | 1.011 | 0.0113 | -0.011 | 89.507
9 | 1.062 | 0.01128 | -0.012 | 94.174
9.5 | 1.111 | 0.012 | -0.013 | 92.599
10 | 1.157 | 0.01238 | -0.013 | 93.443
10.5 | 1.2 | 0.01283 | -0.014 | 93.499
11 | 1.239 | 0.01335 | -0.015 | 92.809
11.5 | 1.276 | 0.01333 | -0.015 | 95.695
12 | 1.309 | 0.01407 | -0.016 | 93.044
12.5 | 1.339 | 0.01445 | -0.017 | 92.656
13 | 1.365 | 0.01508 | -0.017 | 90.522
13.5 | 1.387 | 0.01595 | -0.018 | 86.975
14 | 1.406 | 0.01679 | -0.018 | 83.744
14.5 | 1.388 | 0.0189 | -0.019 | 73.432
15 | 1.386 | 0.02107 | -0.019 | 65.803
15.5 | 1.382 | 0.02325 | -0.019 | 59.445
16 | 1.368 | 0.02752 | -0.02 | 49.73
16.5 | 1.36 | 0.03024 | -0.02 | 44.966
17 | 1.34 | 0.03593 | -0.02 | 37.294
17.5 | 1.321 | 0.04161 | -0.02 | 31.751
18 | 1.298 | 0.04882 | -0.02 | 26.587
18.5 | 1.273 | 0.05728 | -0.021 | 22.22
19 | 1.251 | 0.06407 | -0.021 | 19.525

## 138. Re 18M Mach 0.00 (2)
BIGFOIL.COM POLAR EXPORT
GA 30A014
GA 30A014 |  |  |  | Cl Max: | 1.9416 | at alpha= | 20 | deg
XFOIL ncrit=9 |  |  |  | L/D Max: | 140.946 | at alpha= | 11 | deg
Re: | 18000000 |  |  | Cd Min: | 0.02478 | at alpha= | -20 | deg
Mach: | 0 |  |  | Cl=0 at alpha= | 0 | deg
|  |  |  | @ Cl=0.1, Cd= | 0.0052467
|  |  |  | @ Cl=0.4, Cd= | 0.0056554
|  |  |  | @ Cl=0.6, Cd= | 0.0061348
alpha (deg) | Cl | Cd | Cm | Cl/Cd
-20 | -1.939 | 0.02478 | -0.0316 | -78.2486
-19.5 | -1.9196 | 0.02253 | -0.0297 | -85.202
-19 | -1.8972 | 0.02067 | -0.0274 | -91.7852
-18.5 | -1.8742 | 0.01902 | -0.0246 | -98.5384
-18 | -1.8495 | 0.0176 | -0.0215 | -105.0852
-17.5 | -1.8234 | 0.01638 | -0.018 | -111.3187
-17 | -1.7943 | 0.01541 | -0.0145 | -116.4374
-16.5 | -1.7633 | 0.01464 | -0.0109 | -120.444
-16 | -1.7244 | 0.01397 | -0.0085 | -123.4359
-15.5 | -1.6815 | 0.01334 | -0.0068 | -126.0495
-15 | -1.6379 | 0.01267 | -0.0052 | -129.2739
-14.5 | -1.5929 | 0.01203 | -0.0037 | -132.4106
-14 | -1.546 | 0.0115 | -0.0025 | -134.4348
-13.5 | -1.4971 | 0.01102 | -0.0016 | -135.853
-13 | -1.4426 | 0.01045 | -0.0019 | -138.0478
-12.5 | -1.3872 | 0.00995 | -0.0023 | -139.4171
-12 | -1.3372 | 0.00956 | -0.0013 | -139.8745
-11.5 | -1.2874 | 0.00914 | -0.0003 | -140.8534
-11 | -1.2357 | 0.00877 | 0.0004 | -140.9008
-10.5 | -1.183 | 0.00844 | 0.0009 | -140.1659
-10 | -1.1299 | 0.00811 | 0.0014 | -139.3218
-9.5 | -1.0758 | 0.00784 | 0.0016 | -137.2194
-9 | -1.0214 | 0.00757 | 0.0019 | -134.9273
-8.5 | -0.9664 | 0.00732 | 0.002 | -132.0219
-8 | -0.911 | 0.00711 | 0.0021 | -128.1294
-7.5 | -0.8554 | 0.00691 | 0.0021 | -123.7916
-7 | -0.7997 | 0.00671 | 0.0022 | -119.1803
-6.5 | -0.7435 | 0.00653 | 0.0022 | -113.8591
-6 | -0.6871 | 0.00636 | 0.0021 | -108.0346
-5.5 | -0.6304 | 0.00621 | 0.002 | -101.5137
-5 | -0.5736 | 0.00607 | 0.0019 | -94.4975
-4.5 | -0.5168 | 0.00591 | 0.0018 | -87.445
-4 | -0.4598 | 0.00578 | 0.0017 | -79.5502
-3.5 | -0.4025 | 0.00566 | 0.0015 | -71.1131
-3 | -0.3453 | 0.00554 | 0.0013 | -62.3285
-2.5 | -0.2879 | 0.00545 | 0.0011 | -52.8257
-2 | -0.2304 | 0.00534 | 0.0009 | -43.1461
-1.5 | -0.1727 | 0.00529 | 0.0007 | -32.6465
-1 | -0.1152 | 0.00526 | 0.0005 | -21.9011
-0.5 | -0.0578 | 0.00522 | 0.0003 | -11.0728
0 | 0 | 0.00518 | 0 | 0
0.5 | 0.0579 | 0.00521 | -0.0003 | 11.1132
1 | 0.1152 | 0.00526 | -0.0005 | 21.9011
1.5 | 0.1728 | 0.0053 | -0.0007 | 32.6038
2 | 0.2305 | 0.00534 | -0.0009 | 43.1648
2.5 | 0.2881 | 0.00545 | -0.0011 | 52.8624
3.5 | 0.4025 | 0.00566 | -0.0015 | 71.1131
4 | 0.4599 | 0.00578 | -0.0017 | 79.5675
4.5 | 0.5169 | 0.00591 | -0.0018 | 87.4619
5 | 0.5737 | 0.00607 | -0.0019 | 94.514
5.5 | 0.6305 | 0.00621 | -0.002 | 101.5298
6 | 0.6872 | 0.00636 | -0.0021 | 108.0503
6.5 | 0.7437 | 0.00653 | -0.0022 | 113.8897
7 | 0.7998 | 0.00671 | -0.0022 | 119.1952
7.5 | 0.8556 | 0.00691 | -0.0022 | 123.8205
8 | 0.9112 | 0.00711 | -0.0021 | 128.1575
8.5 | 0.9666 | 0.00732 | -0.002 | 132.0492
9 | 1.0216 | 0.00757 | -0.0019 | 134.9538
9.5 | 1.0761 | 0.00784 | -0.0017 | 137.2577
10 | 1.1303 | 0.00811 | -0.0014 | 139.3711
10.5 | 1.1834 | 0.00844 | -0.001 | 140.2133
11 | 1.2361 | 0.00877 | -0.0005 | 140.9464
11.5 | 1.2878 | 0.00914 | 0.0002 | 140.8972
12 | 1.3376 | 0.00957 | 0.0012 | 139.7701
12.5 | 1.3876 | 0.00995 | 0.0022 | 139.4573
13 | 1.4428 | 0.01045 | 0.0018 | 138.067
13.5 | 1.4973 | 0.01102 | 0.0015 | 135.8711
14 | 1.5464 | 0.0115 | 0.0024 | 134.4696
14.5 | 1.5933 | 0.01204 | 0.0037 | 132.3339
15 | 1.6384 | 0.01268 | 0.0051 | 129.2114
15.5 | 1.6822 | 0.01334 | 0.0067 | 126.1019
16 | 1.7252 | 0.01398 | 0.0084 | 123.4049
16.5 | 1.7645 | 0.01464 | 0.0106 | 120.526
17 | 1.7956 | 0.01541 | 0.0143 | 116.5217
17.5 | 1.8248 | 0.01639 | 0.0178 | 111.3362
18 | 1.8511 | 0.0176 | 0.0212 | 105.1761
18.5 | 1.876 | 0.019 | 0.0243 | 98.7368
19 | 1.8993 | 0.02064 | 0.027 | 92.0203
19.5 | 1.922 | 0.02249 | 0.0293 | 85.4602
20 | 1.9416 | 0.02472 | 0.0312 | 78.5437

## 139. Re 18M Mach 0.10 (1)
BIGFOIL.COM POLAR EXPORT
GA 30A014
GA 30A014 |  |  |  | Cl Max: | 1.382 | at alpha= | 13.5 | deg
JavaFoil+Calcfoil stall+Eppler ext transition |  |  |  | L/D Max: | 94.712 | at alpha= | 11.5 | deg
Re: | 18000000 |  |  | Cd Min: | 0.00866 | at alpha= | 0.5 | deg
Mach: | 0.1 |  |  | Cl=0 at alpha= | 0 | deg
|  |  |  | @ Cl=0.1, Cd= | 0.008666
|  |  |  | @ Cl=0.4, Cd= | 0.0091258
|  |  |  | @ Cl=0.6, Cd= | 0.0095353
alpha (deg) | Cl | Cd | Cm | Cl/Cd
-19.5 | -1.173 | 0.07898 | 0.021 | -14.847
-19 | -1.201 | 0.07021 | 0.021 | -17.101
-18.5 | -1.226 | 0.06293 | 0.02 | -19.482
-18 | -1.255 | 0.0536 | 0.02 | -23.41
-17.5 | -1.28 | 0.04651 | 0.02 | -27.512
-17 | -1.305 | 0.0392 | 0.02 | -33.286
-16.5 | -1.327 | 0.03316 | 0.02 | -40.017
-16 | -1.341 | 0.02954 | 0.02 | -45.411
-15.5 | -1.361 | 0.02441 | 0.019 | -55.748
-15 | -1.368 | 0.02192 | 0.019 | -62.387
-14.5 | -1.371 | 0.01992 | 0.019 | -68.815
-14 | -1.368 | 0.01856 | 0.018 | -73.71
-13.5 | -1.368 | 0.01639 | 0.018 | -83.48
-13 | -1.349 | 0.01545 | 0.017 | -87.291
-12.5 | -1.325 | 0.01477 | 0.017 | -89.706
-12 | -1.297 | 0.01437 | 0.016 | -90.294
-11.5 | -1.266 | 0.01359 | 0.015 | -93.152
-11 | -1.231 | 0.01355 | 0.015 | -90.803
-10.5 | -1.192 | 0.01306 | 0.014 | -91.323
-10 | -1.151 | 0.01262 | 0.013 | -91.166
-9.5 | -1.106 | 0.01219 | 0.013 | -90.695
-9 | -1.058 | 0.01139 | 0.012 | -92.887
-8.5 | -1.008 | 0.01139 | 0.012 | -88.476
-8 | -0.956 | 0.01112 | 0.011 | -85.962
-7.5 | -0.902 | 0.01082 | 0.01 | -83.329
-7 | -0.846 | 0.01061 | 0.01 | -79.763
-6.5 | -0.79 | 0.01064 | 0.009 | -74.216
-6 | -0.732 | 0.0102 | 0.008 | -71.746
-5.5 | -0.673 | 0.00974 | 0.008 | -69.11
-5 | -0.613 | 0.00958 | 0.007 | -64.011
-4.5 | -0.553 | 0.00953 | 0.006 | -58.067
-4 | -0.493 | 0.00961 | 0.005 | -51.284
-3.5 | -0.432 | 0.00928 | 0.005 | -46.528
-3 | -0.371 | 0.00906 | 0.004 | -40.889
-2.5 | -0.309 | 0.00907 | 0.003 | -34.064
-2 | -0.247 | 0.00897 | 0.003 | -27.58
-1.5 | -0.186 | 0.00893 | 0.002 | -20.796
-1 | -0.124 | 0.00869 | 0.001 | -14.247
-0.5 | -0.062 | 0.00868 | 0.001 | -7.133
0 | 0 | 0.00873 | 0 | 0
0.5 | 0.062 | 0.00866 | -0.001 | 7.196
1 | 0.125 | 0.00867 | -0.001 | 14.376
1.5 | 0.187 | 0.0089 | -0.002 | 20.986
2 | 0.249 | 0.00895 | -0.003 | 27.836
2.5 | 0.311 | 0.00905 | -0.003 | 34.384
3 | 0.373 | 0.00903 | -0.004 | 41.281
3.5 | 0.435 | 0.00925 | -0.005 | 46.983
4 | 0.496 | 0.00957 | -0.005 | 51.803
4.5 | 0.557 | 0.0095 | -0.006 | 58.66
5 | 0.618 | 0.00955 | -0.007 | 64.684
5.5 | 0.677 | 0.0097 | -0.008 | 69.857
6 | 0.737 | 0.01015 | -0.008 | 72.554
6.5 | 0.795 | 0.01059 | -0.009 | 75.075
7 | 0.852 | 0.01056 | -0.01 | 80.722
7.5 | 0.908 | 0.01077 | -0.01 | 84.344
8 | 0.963 | 0.01106 | -0.011 | 87.047
8.5 | 1.015 | 0.01133 | -0.012 | 89.66
9 | 1.066 | 0.01132 | -0.012 | 94.161
9.5 | 1.115 | 0.01212 | -0.013 | 91.998
10 | 1.16 | 0.01254 | -0.014 | 92.527
10.5 | 1.202 | 0.01296 | -0.014 | 92.741
11 | 1.241 | 0.01345 | -0.015 | 92.265
11.5 | 1.277 | 0.01348 | -0.015 | 94.712
12 | 1.309 | 0.01424 | -0.016 | 91.87
12.5 | 1.337 | 0.01463 | -0.017 | 91.358
13 | 1.361 | 0.01529 | -0.017 | 88.994
13.5 | 1.382 | 0.01622 | -0.018 | 85.189
14 | 1.368 | 0.01856 | -0.018 | 73.71
14.5 | 1.371 | 0.01992 | -0.019 | 68.815
15 | 1.368 | 0.02192 | -0.019 | 62.387
15.5 | 1.361 | 0.02441 | -0.019 | 55.748
16 | 1.341 | 0.02954 | -0.02 | 45.411
16.5 | 1.327 | 0.03316 | -0.02 | 40.017
17 | 1.305 | 0.0392 | -0.02 | 33.286
17.5 | 1.28 | 0.04651 | -0.02 | 27.512
18 | 1.255 | 0.0536 | -0.02 | 23.41
18.5 | 1.226 | 0.06293 | -0.02 | 19.482

## 140. Re 18M Mach 0.10 (2)
BIGFOIL.COM POLAR EXPORT
GA 30A014
GA 30A014 |  |  |  | Cl Max: | 1.9427 | at alpha= | 20 | deg
XFOIL ncrit=9 |  |  |  | L/D Max: | 140.598 | at alpha= | 11 | deg
Re: | 18000000 |  |  | Cd Min: | 0.02689 | at alpha= | -20 | deg
Mach: | 0.1 |  |  | Cl=0 at alpha= | 0 | deg
|  |  |  | @ Cl=0.1, Cd= | 0.0052562
|  |  |  | @ Cl=0.4, Cd= | 0.0056596
|  |  |  | @ Cl=0.6, Cd= | 0.0061355
alpha (deg) | Cl | Cd | Cm | Cl/Cd
-20 | -1.9398 | 0.02689 | -0.0356 | -72.1383
-19.5 | -1.9229 | 0.02417 | -0.0338 | -79.5573
-19 | -1.9026 | 0.02196 | -0.0316 | -86.6393
-18.5 | -1.8789 | 0.02013 | -0.0291 | -93.3383
-18 | -1.8546 | 0.01852 | -0.026 | -100.1404
-17.5 | -1.8291 | 0.01713 | -0.0226 | -106.7776
-17 | -1.8013 | 0.01597 | -0.0189 | -112.7927
-16.5 | -1.7708 | 0.01505 | -0.0151 | -117.6611
-16 | -1.7365 | 0.0143 | -0.0117 | -121.4336
-15.5 | -1.6943 | 0.01364 | -0.0095 | -124.2155
-15 | -1.65 | 0.01298 | -0.0077 | -127.1186
-14.5 | -1.6049 | 0.0123 | -0.006 | -130.4797
-14 | -1.5583 | 0.0117 | -0.0045 | -133.188
-13.5 | -1.5099 | 0.01119 | -0.0031 | -134.933
-13 | -1.4544 | 0.01064 | -0.0033 | -136.6917
-12.5 | -1.3982 | 0.01009 | -0.0036 | -138.5728
-12 | -1.3477 | 0.00967 | -0.0025 | -139.3692
-11.5 | -1.2971 | 0.00926 | -0.0014 | -140.0756
-11 | -1.2453 | 0.00886 | -0.0005 | -140.553
-10.5 | -1.1918 | 0.00853 | 0 | -139.7186
-10 | -1.1384 | 0.00818 | 0.0006 | -139.1687
-9.5 | -1.0836 | 0.0079 | 0.001 | -137.1646
-9 | -1.0288 | 0.00762 | 0.0013 | -135.0131
-8.5 | -0.9731 | 0.00737 | 0.0015 | -132.0353
-8 | -0.9173 | 0.00715 | 0.0017 | -128.2937
-7.5 | -0.8613 | 0.00693 | 0.0018 | -124.2857
-7 | -0.8051 | 0.00673 | 0.0019 | -119.6285
-6.5 | -0.7485 | 0.00655 | 0.0019 | -114.2748
-6 | -0.6916 | 0.00638 | 0.0019 | -108.4013
-5.5 | -0.6345 | 0.00622 | 0.0018 | -102.0096
-5 | -0.5772 | 0.00608 | 0.0017 | -94.9342
-4.5 | -0.52 | 0.00593 | 0.0017 | -87.6897
-4 | -0.4627 | 0.00579 | 0.0016 | -79.9136
-3.5 | -0.4049 | 0.00567 | 0.0014 | -71.4109
-3 | -0.3474 | 0.00555 | 0.0012 | -62.5946
-2.5 | -0.2897 | 0.00545 | 0.0011 | -53.156
-2 | -0.2318 | 0.00535 | 0.0009 | -43.3271
-1.5 | -0.1738 | 0.0053 | 0.0006 | -32.7925
-1 | -0.1159 | 0.00527 | 0.0004 | -21.9924
-0.5 | -0.0582 | 0.00522 | 0.0003 | -11.1494
0 | 0 | 0.00519 | 0 | 0
0.5 | 0.0582 | 0.00522 | -0.0003 | 11.1494
1 | 0.1159 | 0.00527 | -0.0004 | 21.9924
1.5 | 0.1738 | 0.0053 | -0.0007 | 32.7925
2 | 0.2319 | 0.00535 | -0.0009 | 43.3458
2.5 | 0.2898 | 0.00545 | -0.0011 | 53.1743
3 | 0.3475 | 0.00555 | -0.0013 | 62.6126
3.5 | 0.405 | 0.00567 | -0.0014 | 71.4286
4 | 0.4628 | 0.00579 | -0.0016 | 79.9309
4.5 | 0.5201 | 0.00593 | -0.0017 | 87.7066
5 | 0.5773 | 0.00608 | -0.0018 | 94.9507
5.5 | 0.6346 | 0.00622 | -0.0019 | 102.0257
6 | 0.6917 | 0.00637 | -0.0019 | 108.5871
6.5 | 0.7486 | 0.00655 | -0.0019 | 114.2901
7 | 0.8052 | 0.00673 | -0.0019 | 119.6434
7.5 | 0.8615 | 0.00694 | -0.0018 | 124.1354
8 | 0.9175 | 0.00715 | -0.0017 | 128.3217
8.5 | 0.9734 | 0.00737 | -0.0016 | 132.076
9 | 1.029 | 0.00762 | -0.0014 | 135.0394
9.5 | 1.0839 | 0.00791 | -0.001 | 137.0291
10 | 1.1387 | 0.00818 | -0.0007 | 139.2054
10.5 | 1.1922 | 0.00853 | -0.0001 | 139.7655
11 | 1.2457 | 0.00886 | 0.0005 | 140.5982
11.5 | 1.2976 | 0.00926 | 0.0013 | 140.1296
12 | 1.3481 | 0.00967 | 0.0024 | 139.4105
12.5 | 1.3986 | 0.01009 | 0.0036 | 138.6125
13 | 1.4546 | 0.01064 | 0.0033 | 136.7105
13.5 | 1.5102 | 0.01119 | 0.0031 | 134.9598
14 | 1.5586 | 0.0117 | 0.0044 | 133.2137
14.5 | 1.6053 | 0.01231 | 0.0059 | 130.4062
15 | 1.6505 | 0.01299 | 0.0076 | 127.0593
15.5 | 1.6951 | 0.01364 | 0.0094 | 124.2742
16 | 1.7374 | 0.01431 | 0.0115 | 121.4116
16.5 | 1.7721 | 0.01505 | 0.0149 | 117.7475
17 | 1.8025 | 0.01598 | 0.0187 | 112.7972
17.5 | 1.8305 | 0.01713 | 0.0223 | 106.8593
18 | 1.8563 | 0.01851 | 0.0257 | 100.2863
18.5 | 1.8809 | 0.02011 | 0.0287 | 93.5306
19 | 1.9048 | 0.02192 | 0.0313 | 86.8978
19.5 | 1.9255 | 0.02412 | 0.0335 | 79.83
20 | 1.9427 | 0.02682 | 0.0352 | 72.4348

## 141. Re 18M Mach 0.25 (1)
BIGFOIL.COM POLAR EXPORT
GA 30A014
GA 30A014 |  |  |  | Cl Max: | 1.311 | at alpha= | 12.5 | deg
JavaFoil+Calcfoil stall+Eppler ext transition |  |  |  | L/D Max: | 92.65 | at alpha= | 9.5 | deg
Re: | 18000000 |  |  | Cd Min: | 0.00875 | at alpha= | 0.5 | deg
Mach: | 0.25 |  |  | Cl=0 at alpha= | 0 | deg
|  |  |  | @ Cl=0.1, Cd= | 0.0087556
|  |  |  | @ Cl=0.4, Cd= | 0.0091932
|  |  |  | @ Cl=0.6, Cd= | 0.0097258
alpha (deg) | Cl | Cd | Cm | Cl/Cd
-17.5 | -0.964 | 0.08388 | 0.019 | -11.496
-17 | -1.018 | 0.07221 | 0.019 | -14.094
-16.5 | -1.071 | 0.05992 | 0.019 | -17.867
-16 | -1.115 | 0.05155 | 0.019 | -21.637
-15.5 | -1.165 | 0.04051 | 0.019 | -28.76
-15 | -1.201 | 0.0344 | 0.019 | -34.917
-14.5 | -1.238 | 0.02768 | 0.019 | -44.74
-14 | -1.267 | 0.02312 | 0.018 | -54.815
-13.5 | -1.285 | 0.02034 | 0.018 | -63.169
-13 | -1.294 | 0.01819 | 0.017 | -71.13
-12.5 | -1.298 | 0.01617 | 0.017 | -80.294
-12 | -1.283 | 0.01548 | 0.016 | -82.857
-11.5 | -1.261 | 0.01449 | 0.016 | -87.023
-11 | -1.234 | 0.01437 | 0.015 | -85.864
-10.5 | -1.201 | 0.01376 | 0.014 | -87.31
-10 | -1.164 | 0.01326 | 0.014 | -87.826
-9.5 | -1.123 | 0.0123 | 0.013 | -91.304
-9 | -1.077 | 0.01222 | 0.013 | -88.127
-8.5 | -1.028 | 0.01179 | 0.012 | -87.176
-8 | -0.977 | 0.01138 | 0.011 | -85.826
-7.5 | -0.923 | 0.01106 | 0.01 | -83.393
-7 | -0.867 | 0.01084 | 0.01 | -79.918
-6.5 | -0.809 | 0.01056 | 0.009 | -76.643
-6 | -0.75 | 0.01013 | 0.008 | -74.086
-5.5 | -0.69 | 0.00992 | 0.008 | -69.579
-5 | -0.63 | 0.00973 | 0.007 | -64.687
-4.5 | -0.568 | 0.00968 | 0.006 | -58.72
-4 | -0.506 | 0.00952 | 0.006 | -53.134
-3.5 | -0.443 | 0.00935 | 0.005 | -47.451
-3 | -0.381 | 0.00918 | 0.004 | -41.461
-2.5 | -0.317 | 0.00933 | 0.004 | -34.039
-2 | -0.254 | 0.00907 | 0.003 | -28.016
-1.5 | -0.191 | 0.00898 | 0.002 | -21.251
-1 | -0.127 | 0.00879 | 0.001 | -14.483
-0.5 | -0.064 | 0.00877 | 0.001 | -7.256
0 | 0 | 0.00876 | 0 | 0
0.5 | 0.064 | 0.00875 | -0.001 | 7.324
1 | 0.128 | 0.00876 | -0.001 | 14.619
1.5 | 0.192 | 0.00895 | -0.002 | 21.452
2 | 0.256 | 0.00905 | -0.003 | 28.284
2.5 | 0.32 | 0.0093 | -0.004 | 34.375
3 | 0.383 | 0.00915 | -0.004 | 41.873
3.5 | 0.446 | 0.00931 | -0.005 | 47.929
4 | 0.509 | 0.00949 | -0.006 | 53.682
4.5 | 0.572 | 0.00964 | -0.006 | 59.34
5 | 0.634 | 0.00983 | -0.007 | 64.507
5.5 | 0.695 | 0.00988 | -0.008 | 70.357
6 | 0.756 | 0.01009 | -0.008 | 74.937
6.5 | 0.815 | 0.01051 | -0.009 | 77.548
7 | 0.873 | 0.01079 | -0.01 | 80.908
7.5 | 0.93 | 0.01101 | -0.01 | 84.44
8 | 0.984 | 0.01132 | -0.011 | 86.94
8.5 | 1.036 | 0.01172 | -0.012 | 88.378
9 | 1.085 | 0.01214 | -0.013 | 89.389
9.5 | 1.132 | 0.01222 | -0.013 | 92.65
10 | 1.174 | 0.01317 | -0.014 | 89.184
10.5 | 1.212 | 0.01366 | -0.015 | 88.71
11 | 1.244 | 0.01425 | -0.015 | 87.306
11.5 | 1.272 | 0.01437 | -0.016 | 88.537
12 | 1.294 | 0.01534 | -0.016 | 84.368
12.5 | 1.311 | 0.01601 | -0.017 | 81.864
13 | 1.294 | 0.01819 | -0.017 | 71.13
13.5 | 1.285 | 0.02034 | -0.018 | 63.169
14 | 1.267 | 0.02312 | -0.018 | 54.815
14.5 | 1.238 | 0.02768 | -0.018 | 44.74
15 | 1.201 | 0.0344 | -0.019 | 34.917
15.5 | 1.165 | 0.04051 | -0.019 | 28.76
16 | 1.115 | 0.05155 | -0.019 | 21.637
16.5 | 1.071 | 0.05992 | -0.019 | 17.867
17 | 1.018 | 0.07221 | -0.019 | 14.094
17.5 | 0.964 | 0.08388 | -0.018 | 11.496

## 142. Re 18M Mach 0.25 (2)
BIGFOIL.COM POLAR EXPORT
GA 30A014
GA 30A014 |  |  |  | Cl Max: | 1.9062 | at alpha= | 19 | deg
XFOIL ncrit=9 |  |  |  | L/D Max: | 138.694 | at alpha= | 10.5 | deg
Re: | 18000000 |  |  | Cd Min: | 0.04736 | at alpha= | -20 | deg
Mach: | 0.25 |  |  | Cl=0 at alpha= | 0 | deg
|  |  |  | @ Cl=0.1, Cd= | 0.0052634
|  |  |  | @ Cl=0.4, Cd= | 0.0056791
|  |  |  | @ Cl=0.6, Cd= | 0.0061658
alpha (deg) | Cl | Cd | Cm | Cl/Cd
-20 | -1.8848 | 0.04736 | -0.0488 | -39.7973
-19.5 | -1.8991 | 0.03983 | -0.0504 | -47.6801
-19 | -1.9029 | 0.03376 | -0.0506 | -56.3655
-18.5 | -1.8957 | 0.02908 | -0.0496 | -65.1891
-18 | -1.8814 | 0.02541 | -0.0477 | -74.0417
-17.5 | -1.8606 | 0.02258 | -0.0449 | -82.4004
-17 | -1.8355 | 0.02031 | -0.0416 | -90.3742
-16.5 | -1.8063 | 0.01853 | -0.0379 | -97.4798
-16 | -1.7771 | 0.01696 | -0.0336 | -104.7818
-15.5 | -1.7454 | 0.01566 | -0.0289 | -111.4559
-15 | -1.712 | 0.01462 | -0.024 | -117.0999
-14.5 | -1.6714 | 0.01379 | -0.0198 | -121.2038
-14 | -1.6231 | 0.01306 | -0.0169 | -124.2802
-13.5 | -1.5744 | 0.0123 | -0.0142 | -128
-13 | -1.5223 | 0.01159 | -0.012 | -131.346
-12.5 | -1.4619 | 0.01097 | -0.0115 | -133.2634
-12 | -1.4053 | 0.01039 | -0.0102 | -135.2551
-11.5 | -1.3523 | 0.00985 | -0.0081 | -137.2893
-11 | -1.2976 | 0.00943 | -0.0064 | -137.6034
-10.5 | -1.2423 | 0.00896 | -0.0049 | -138.6496
-10 | -1.185 | 0.0086 | -0.0039 | -137.7907
-9.5 | -1.1279 | 0.00823 | -0.0028 | -137.0474
-9 | -1.0696 | 0.00793 | -0.0021 | -134.8802
-8.5 | -1.0113 | 0.00763 | -0.0014 | -132.5426
-8 | -0.9528 | 0.00735 | -0.0008 | -129.6327
-7.5 | -0.8939 | 0.00712 | -0.0003 | -125.5478
-7 | -0.835 | 0.0069 | 0.0001 | -121.0145
-6.5 | -0.7759 | 0.00669 | 0.0004 | -115.9791
-6 | -0.7166 | 0.00649 | 0.0006 | -110.416
-5.5 | -0.6572 | 0.00632 | 0.0008 | -103.9873
-5 | -0.5976 | 0.00616 | 0.0009 | -97.013
-4.5 | -0.538 | 0.00602 | 0.0009 | -89.3688
-4 | -0.4786 | 0.00585 | 0.001 | -81.812
-3.5 | -0.4188 | 0.00572 | 0.0009 | -73.2168
-3 | -0.359 | 0.0056 | 0.0009 | -64.1071
-2.5 | -0.2994 | 0.00549 | 0.0008 | -54.5355
-2 | -0.2396 | 0.00537 | 0.0007 | -44.6182
-1.5 | -0.1795 | 0.00532 | 0.0005 | -33.7406
-1 | -0.1198 | 0.00528 | 0.0004 | -22.6894
-0.5 | -0.0601 | 0.00523 | 0.0002 | -11.4914
0 | 0 | 0.00521 | 0 | 0
0.5 | 0.0602 | 0.00523 | -0.0002 | 11.5105
1 | 0.1198 | 0.00528 | -0.0004 | 22.6894
1.5 | 0.1795 | 0.00532 | -0.0005 | 33.7406
2 | 0.2397 | 0.00537 | -0.0007 | 44.6369
2.5 | 0.2995 | 0.00549 | -0.0008 | 54.5537
3 | 0.3591 | 0.00559 | -0.0009 | 64.2397
3.5 | 0.4188 | 0.00572 | -0.0009 | 73.2168
4 | 0.4787 | 0.00585 | -0.001 | 81.8291
4.5 | 0.5381 | 0.00602 | -0.0009 | 89.3854
5 | 0.5977 | 0.00616 | -0.0009 | 97.0292
5.5 | 0.6573 | 0.00631 | -0.0008 | 104.168
6 | 0.7168 | 0.00649 | -0.0006 | 110.4468
6.5 | 0.7761 | 0.00669 | -0.0004 | 116.009
7 | 0.8352 | 0.0069 | -0.0001 | 121.0435
7.5 | 0.8942 | 0.00712 | 0.0003 | 125.5899
8 | 0.9531 | 0.00735 | 0.0007 | 129.6735
8.5 | 1.0116 | 0.00763 | 0.0013 | 132.5819
9 | 1.0699 | 0.00794 | 0.002 | 134.7481
9.5 | 1.1282 | 0.00823 | 0.0028 | 137.0838
10 | 1.1853 | 0.00861 | 0.0038 | 137.6655
10.5 | 1.2427 | 0.00896 | 0.0049 | 138.6942
11 | 1.2981 | 0.00943 | 0.0063 | 137.6564
11.5 | 1.3528 | 0.00986 | 0.008 | 137.2008
12 | 1.4058 | 0.01039 | 0.0101 | 135.3032
13 | 1.5226 | 0.01159 | 0.012 | 131.3719
13.5 | 1.5748 | 0.01231 | 0.0141 | 127.9285
14 | 1.6237 | 0.01306 | 0.0168 | 124.3262
14.5 | 1.6721 | 0.01379 | 0.0197 | 121.2545
15 | 1.7132 | 0.01462 | 0.0237 | 117.1819
15.5 | 1.7469 | 0.01566 | 0.0287 | 111.5517
16 | 1.7784 | 0.01696 | 0.0333 | 104.8585
16.5 | 1.808 | 0.01852 | 0.0376 | 97.6242
17 | 1.8375 | 0.0203 | 0.0413 | 90.5172
17.5 | 1.8629 | 0.02254 | 0.0446 | 82.6486
18 | 1.8839 | 0.02537 | 0.0474 | 74.257
18.5 | 1.8986 | 0.02903 | 0.0493 | 65.4013
19 | 1.9062 | 0.03368 | 0.0502 | 56.5974
19.5 | 1.9026 | 0.03975 | 0.05 | 47.8642
20 | 1.8883 | 0.0473 | 0.0484 | 39.9218

## 143. Re 18M Mach 0.50 (1)
BIGFOIL.COM POLAR EXPORT
GA 30A014
GA 30A014 |  |  |  | Cl Max: | 1.143 | at alpha= | 20 | deg
JavaFoil+Calcfoil stall+Eppler ext transition |  |  |  | L/D Max: | 79.479 | at alpha= | 7.5 | deg
Re: | 18000000 |  |  | Cd Min: | 0.00894 | at alpha= | 0.5 | deg
Mach: | 0.5 |  |  | Cl=0 at alpha= | 0 | deg
|  |  |  | @ Cl=0.1, Cd= | 0.0089479
|  |  |  | @ Cl=0.4, Cd= | 0.0095487
|  |  |  | @ Cl=0.6, Cd= | 0.010078
alpha (deg) | Cl | Cd | Cm | Cl/Cd
-20 | -1.144 | 0.21375 | 0.019 | -5.35
-19.5 | -1.115 | 0.20408 | 0.018 | -5.462
-19 | -1.086 | 0.20311 | 0.018 | -5.349
-18.5 | -1.062 | 0.1799 | 0.018 | -5.903
-18 | -1.032 | 0.17224 | 0.017 | -5.994
-17.5 | -1.004 | 0.16375 | 0.016 | -6.13
-17 | -0.975 | 0.16288 | 0.016 | -5.984
-16.5 | -0.945 | 0.15614 | 0.015 | -6.055
-16 | -0.916 | 0.15408 | 0.014 | -5.947
-15.5 | -0.894 | 0.12373 | 0.015 | -7.222
-15 | -0.874 | 0.10743 | 0.015 | -8.132
-14.5 | -0.849 | 0.09788 | 0.015 | -8.67
-14 | -0.82 | 0.09314 | 0.015 | -8.799
-13.5 | -0.788 | 0.0907 | 0.014 | -8.69
-13 | -0.75 | 0.09432 | 0.012 | -7.956
-12.5 | -0.721 | 0.08894 | 0.012 | -8.11
-12 | -0.696 | 0.08674 | 0.012 | -8.023
-11.5 | -0.691 | 0.06273 | 0.013 | -11.02
-11 | -0.657 | 0.06243 | 0.012 | -10.518
-10.5 | -0.624 | 0.06224 | 0.012 | -10.018
-10 | -0.676 | 0.02258 | 0.015 | -29.951
-9.5 | -0.996 | 0.01811 | 0.014 | -54.978
-9 | -1.064 | 0.01579 | 0.014 | -67.403
-8.5 | -1.063 | 0.01451 | 0.013 | -73.228
-8 | -1.037 | 0.01353 | 0.012 | -76.626
-7.5 | -0.995 | 0.01281 | 0.012 | -77.723
-7 | -0.945 | 0.01185 | 0.011 | -79.768
-6.5 | -0.889 | 0.01164 | 0.01 | -76.375
-6 | -0.829 | 0.01121 | 0.009 | -73.925
-5.5 | -0.765 | 0.01083 | 0.009 | -70.659
-5 | -0.699 | 0.01052 | 0.008 | -66.453
-4.5 | -0.632 | 0.01001 | 0.007 | -63.186
-4 | -0.564 | 0.00978 | 0.006 | -57.644
-3.5 | -0.494 | 0.00985 | 0.006 | -50.19
-3 | -0.425 | 0.00992 | 0.005 | -42.788
-2.5 | -0.354 | 0.0095 | 0.004 | -37.289
-2 | -0.284 | 0.00936 | 0.003 | -30.32
-1.5 | -0.213 | 0.0093 | 0.002 | -22.898
-1 | -0.142 | 0.00899 | 0.002 | -15.797
-0.5 | -0.071 | 0.00898 | 0.001 | -7.919
0 | 0 | 0.00895 | 0 | 0
0.5 | 0.072 | 0.00894 | -0.001 | 8.004
1 | 0.143 | 0.00896 | -0.002 | 15.968
1.5 | 0.215 | 0.00927 | -0.002 | 23.146
2 | 0.286 | 0.00932 | -0.003 | 30.652
2.5 | 0.357 | 0.00947 | -0.004 | 37.705
3 | 0.428 | 0.0096 | -0.005 | 44.537
3.5 | 0.498 | 0.00981 | -0.006 | 50.769
4 | 0.568 | 0.00992 | -0.006 | 57.254
4.5 | 0.637 | 0.01026 | -0.007 | 62.111
5 | 0.705 | 0.01053 | -0.008 | 66.932
5.5 | 0.771 | 0.01081 | -0.009 | 71.297
6 | 0.835 | 0.01101 | -0.009 | 75.864
6.5 | 0.896 | 0.01149 | -0.01 | 77.986
7 | 0.953 | 0.01211 | -0.011 | 78.681
7.5 | 1.004 | 0.01263 | -0.012 | 79.479
8 | 1.046 | 0.01328 | -0.012 | 78.735
8.5 | 1.072 | 0.01484 | -0.013 | 72.251
9 | 1.074 | 0.01568 | -0.014 | 68.501
9.5 | 0.996 | 0.01811 | -0.014 | 54.978
10 | 0.676 | 0.02258 | -0.015 | 29.951
10.5 | 0.624 | 0.06224 | -0.012 | 10.018
11 | 0.66 | 0.06035 | -0.013 | 10.932
11.5 | 0.686 | 0.06653 | -0.013 | 10.309
12 | 0.697 | 0.0848 | -0.012 | 8.218
12.5 | 0.721 | 0.08894 | -0.011 | 8.11
13 | 0.75 | 0.09432 | -0.012 | 7.956
13.5 | 0.787 | 0.09169 | -0.014 | 8.585
14 | 0.82 | 0.09244 | -0.015 | 8.871
14.5 | 0.847 | 0.10091 | -0.015 | 8.389
15 | 0.873 | 0.10932 | -0.015 | 7.985
15.5 | 0.893 | 0.12667 | -0.015 | 7.05
16 | 0.916 | 0.14904 | -0.014 | 6.148
16.5 | 0.945 | 0.15695 | -0.015 | 6.022
17 | 0.974 | 0.16125 | -0.016 | 6.042
17.5 | 1.004 | 0.16769 | -0.016 | 5.985
18 | 1.033 | 0.17107 | -0.017 | 6.036
18.5 | 1.062 | 0.18247 | -0.017 | 5.82
19 | 1.086 | 0.19899 | -0.018 | 5.459
19.5 | 1.114 | 0.20994 | -0.018 | 5.306
20 | 1.143 | 0.21101 | -0.019 | 5.418

## 144. Re 18M Mach 0.50 (2)
BIGFOIL.COM POLAR EXPORT
GA 30A014
GA 30A014 |  |  |  | Cl Max: | 1.4496 | at alpha= | 10.5 | deg
XFOIL ncrit=9 |  |  |  | L/D Max: | 135.632 | at alpha= | 9 | deg
Re: | 18000000 |  |  | Cd Min: | 0.11271 | at alpha= | 15.5 | deg
Mach: | 0.5 |  |  | Cl=0 at alpha= | 0 | deg
|  |  |  | @ Cl=0.1, Cd= | 0.0053382
|  |  |  | @ Cl=0.4, Cd= | 0.0057774
|  |  |  | @ Cl=0.6, Cd= | 0.006327
alpha (deg) | Cl | Cd | Cm | Cl/Cd
-10 | -1.4105 | 0.01069 | -0.0335 | -131.9457
-9.5 | -1.3398 | 0.0099 | -0.0277 | -135.3333
-9 | -1.2663 | 0.00934 | -0.0232 | -135.5782
-8.5 | -1.1925 | 0.00886 | -0.0194 | -134.5937
-8 | -1.1189 | 0.00845 | -0.0162 | -132.4142
-7.5 | -1.0464 | 0.00805 | -0.0133 | -129.9876
-7 | -0.9742 | 0.0077 | -0.0109 | -126.5195
-6.5 | -0.9025 | 0.00738 | -0.0088 | -122.29
-6 | -0.8311 | 0.0071 | -0.0071 | -117.0563
-5.5 | -0.7603 | 0.00684 | -0.0056 | -111.155
-5 | -0.6899 | 0.00659 | -0.0043 | -104.6889
-4.5 | -0.6197 | 0.00638 | -0.0033 | -97.1317
-4 | -0.5503 | 0.00617 | -0.0025 | -89.1896
-3.5 | -0.4808 | 0.00599 | -0.0018 | -80.2671
-3 | -0.4118 | 0.0058 | -0.0013 | -71
-2.5 | -0.3431 | 0.00566 | -0.0008 | -60.6184
-2 | -0.2741 | 0.00556 | -0.0006 | -49.2986
-1.5 | -0.2054 | 0.00544 | -0.0004 | -37.7574
-1 | -0.1372 | 0.00536 | -0.0002 | -25.597
-0.5 | -0.0688 | 0.00532 | 0 | -12.9323
0 | 0 | 0.00532 | 0 | 0
0.5 | 0.0689 | 0.00532 | 0 | 12.9511
1 | 0.1372 | 0.00536 | 0.0002 | 25.597
1.5 | 0.2054 | 0.00544 | 0.0004 | 37.7574
2 | 0.2742 | 0.00556 | 0.0006 | 49.3165
2.5 | 0.3431 | 0.00567 | 0.0008 | 60.5115
3 | 0.412 | 0.0058 | 0.0012 | 71.0345
3.5 | 0.4809 | 0.00599 | 0.0018 | 80.2838
4 | 0.5504 | 0.00617 | 0.0024 | 89.2058
4.5 | 0.6199 | 0.00639 | 0.0033 | 97.011
5 | 0.69 | 0.00659 | 0.0043 | 104.7041
5.5 | 0.7605 | 0.00684 | 0.0056 | 111.1842
6 | 0.8313 | 0.0071 | 0.007 | 117.0845
6.5 | 0.9027 | 0.00738 | 0.0088 | 122.3171
7 | 0.9744 | 0.0077 | 0.0108 | 126.5455
7.5 | 1.0467 | 0.00805 | 0.0133 | 130.0248
8 | 1.1193 | 0.00845 | 0.0161 | 132.4615
8.5 | 1.1929 | 0.00886 | 0.0193 | 134.6388
9 | 1.2668 | 0.00934 | 0.0231 | 135.6317
9.5 | 1.3404 | 0.0099 | 0.0276 | 135.3939
10 | 1.4111 | 0.0107 | 0.0334 | 131.8785
10.5 | 1.4496 | 0.01288 | 0.0436 | 112.5466
11 | 1.4429 | 0.01641 | 0.0561 | 87.9281
11.5 | 1.4121 | 0.02233 | 0.0641 | 63.2378
12 | 1.3725 | 0.03125 | 0.0644 | 43.92
12.5 | 1.329 | 0.04256 | 0.0595 | 31.2265
13 | 1.2858 | 0.05456 | 0.0532 | 23.5667
13.5 | 1.244 | 0.06658 | 0.047 | 18.6843
14 | 1.196 | 0.07939 | 0.0402 | 15.0649
14.5 | 1.2061 | 0.08622 | 0.0384 | 13.9886
15 | 1.1565 | 0.09964 | 0.0307 | 11.6068
15.5 | 1.1148 | 0.11271 | 0.023 | 9.8909

## 145. Re 20M Mach 0.00 (1)
BIGFOIL.COM POLAR EXPORT
GA 30A014
GA 30A014 |  |  |  | Cl Max: | 1.406 | at alpha= | 14 | deg
JavaFoil+Calcfoil stall+Eppler ext transition |  |  |  | L/D Max: | 96.654 | at alpha= | 11.5 | deg
Re: | 20000000 |  |  | Cd Min: | 0.00863 | at alpha= | 0.5 | deg
Mach: | 0 |  |  | Cl=0 at alpha= | 0 | deg
|  |  |  | @ Cl=0.1, Cd= | 0.0086423
|  |  |  | @ Cl=0.4, Cd= | 0.0091284
|  |  |  | @ Cl=0.6, Cd= | 0.0094525
alpha (deg) | Cl | Cd | Cm | Cl/Cd
-19 | -1.255 | 0.06157 | 0.021 | -20.388
-18.5 | -1.274 | 0.05649 | 0.021 | -22.557
-18 | -1.302 | 0.04684 | 0.021 | -27.808
-17.5 | -1.323 | 0.04062 | 0.021 | -32.577
-17 | -1.345 | 0.03439 | 0.02 | -39.099
-16.5 | -1.364 | 0.02902 | 0.02 | -46.998
-16 | -1.372 | 0.0264 | 0.02 | -51.975
-15.5 | -1.385 | 0.02273 | 0.019 | -60.923
-15 | -1.39 | 0.02038 | 0.019 | -68.195
-14.5 | -1.39 | 0.01859 | 0.019 | -74.756
-14 | -1.393 | 0.01657 | 0.018 | -84.013
-13.5 | -1.374 | 0.01574 | 0.018 | -87.296
-13 | -1.353 | 0.01503 | 0.017 | -89.969
-12.5 | -1.327 | 0.0144 | 0.017 | -92.185
-12 | -1.298 | 0.01382 | 0.016 | -93.929
-11.5 | -1.265 | 0.01331 | 0.015 | -95.068
-11 | -1.229 | 0.01329 | 0.015 | -92.486
-10.5 | -1.19 | 0.01285 | 0.014 | -92.63
-10 | -1.148 | 0.0124 | 0.013 | -92.542
-9.5 | -1.103 | 0.01161 | 0.013 | -94.993
-9 | -1.054 | 0.01121 | 0.012 | -94.034
-8.5 | -1.004 | 0.01122 | 0.011 | -89.451
-8 | -0.952 | 0.01096 | 0.011 | -86.879
-7.5 | -0.898 | 0.01051 | 0.01 | -85.456
-7 | -0.843 | 0.0107 | 0.009 | -78.721
-6.5 | -0.786 | 0.0102 | 0.009 | -77.096
-6 | -0.728 | 0.00997 | 0.008 | -73.052
-5.5 | -0.67 | 0.00963 | 0.007 | -69.534
-5 | -0.611 | 0.00949 | 0.007 | -64.341
-4.5 | -0.551 | 0.00949 | 0.006 | -58.015
-4 | -0.49 | 0.00956 | 0.005 | -51.305
-3.5 | -0.43 | 0.0093 | 0.005 | -46.198
-3 | -0.369 | 0.00903 | 0.004 | -40.854
-2.5 | -0.308 | 0.00916 | 0.003 | -33.576
-2 | -0.246 | 0.00895 | 0.003 | -27.502
-1.5 | -0.185 | 0.00885 | 0.002 | -20.873
-1 | -0.123 | 0.00867 | 0.001 | -14.212
-0.5 | -0.062 | 0.00866 | 0.001 | -7.119
0 | 0 | 0.00893 | 0 | 0
0.5 | 0.062 | 0.00863 | -0.001 | 7.183
1 | 0.124 | 0.00865 | -0.001 | 14.34
1.5 | 0.186 | 0.00883 | -0.002 | 21.062
2 | 0.248 | 0.00893 | -0.003 | 27.753
2.5 | 0.31 | 0.00913 | -0.003 | 33.894
3 | 0.371 | 0.009 | -0.004 | 41.243
3.5 | 0.432 | 0.00927 | -0.005 | 46.653
4 | 0.494 | 0.00952 | -0.005 | 51.82
4.5 | 0.554 | 0.00946 | -0.006 | 58.603
5 | 0.615 | 0.00945 | -0.007 | 65.01
5.5 | 0.674 | 0.00959 | -0.007 | 70.277
6 | 0.733 | 0.00993 | -0.008 | 73.849
6.5 | 0.791 | 0.01015 | -0.009 | 77.969
7 | 0.849 | 0.01065 | -0.009 | 79.649
7.5 | 0.904 | 0.01046 | -0.01 | 86.493
8 | 0.959 | 0.0109 | -0.011 | 87.965
8.5 | 1.011 | 0.01116 | -0.011 | 90.637
9 | 1.062 | 0.01115 | -0.012 | 95.313
9.5 | 1.111 | 0.01153 | -0.013 | 96.326
10 | 1.157 | 0.01232 | -0.013 | 93.915
10.5 | 1.2 | 0.01275 | -0.014 | 94.058
11 | 1.239 | 0.01319 | -0.015 | 93.968
11.5 | 1.276 | 0.0132 | -0.015 | 96.654
12 | 1.309 | 0.0137 | -0.016 | 95.554
12.5 | 1.339 | 0.01426 | -0.017 | 93.858
13 | 1.365 | 0.01488 | -0.017 | 91.703
13.5 | 1.387 | 0.01557 | -0.018 | 89.075
14 | 1.406 | 0.01638 | -0.018 | 85.816
14.5 | 1.39 | 0.01859 | -0.019 | 74.756
15 | 1.39 | 0.02038 | -0.019 | 68.195
15.5 | 1.385 | 0.02273 | -0.019 | 60.923
16 | 1.372 | 0.0264 | -0.02 | 51.975
16.5 | 1.364 | 0.02902 | -0.02 | 46.998
17 | 1.345 | 0.03439 | -0.02 | 39.099
17.5 | 1.323 | 0.04062 | -0.02 | 32.577
18 | 1.302 | 0.04684 | -0.021 | 27.808
18.5 | 1.274 | 0.05649 | -0.021 | 22.557
19 | 1.255 | 0.06157 | -0.021 | 20.388

## 146. Re 20M Mach 0.00 (2)
BIGFOIL.COM POLAR EXPORT
GA 30A014
GA 30A014 |  |  |  | Cl Max: | 1.9535 | at alpha= | 20 | deg
XFOIL ncrit=9 |  |  |  | L/D Max: | 143.225 | at alpha= | 11 | deg
Re: | 20000000 |  |  | Cd Min: | 0.02389 | at alpha= | -20 | deg
Mach: | 0 |  |  | Cl=0 at alpha= | 0 | deg
|  |  |  | @ Cl=0.1, Cd= | 0.005256
|  |  |  | @ Cl=0.4, Cd= | 0.0056156
|  |  |  | @ Cl=0.6, Cd= | 0.006078
alpha (deg) | Cl | Cd | Cm | Cl/Cd
-20 | -1.9508 | 0.02389 | -0.031 | -81.6576
-19.5 | -1.9309 | 0.02177 | -0.0288 | -88.6955
-19 | -1.9077 | 0.02002 | -0.0265 | -95.2897
-18.5 | -1.8825 | 0.01855 | -0.0237 | -101.4825
-18 | -1.8565 | 0.01724 | -0.0206 | -107.6856
-17.5 | -1.8293 | 0.0161 | -0.0172 | -113.6211
-17 | -1.8013 | 0.01512 | -0.0135 | -119.1336
-16.5 | -1.7699 | 0.01435 | -0.0099 | -123.338
-16 | -1.7295 | 0.01369 | -0.0078 | -126.3331
-15.5 | -1.6858 | 0.01308 | -0.0062 | -128.8838
-15 | -1.6411 | 0.01247 | -0.0047 | -131.6038
-14.5 | -1.5958 | 0.01184 | -0.0033 | -134.7804
-14 | -1.5491 | 0.01129 | -0.002 | -137.2099
-13.5 | -1.4973 | 0.0108 | -0.0017 | -138.6389
-12.5 | -1.3908 | 0.00979 | -0.0016 | -142.0633
-12 | -1.3406 | 0.0094 | -0.0007 | -142.617
-11.5 | -1.29 | 0.00902 | 0.0002 | -143.0155
-11 | -1.2386 | 0.00865 | 0.0009 | -143.1908
-10.5 | -1.1852 | 0.00835 | 0.0013 | -141.9401
-10 | -1.132 | 0.00801 | 0.0017 | -141.3233
-9.5 | -1.0775 | 0.00776 | 0.0019 | -138.8531
-9 | -1.0231 | 0.00749 | 0.0021 | -136.5955
-8.5 | -0.9678 | 0.00727 | 0.0022 | -133.1224
-8 | -0.9125 | 0.00705 | 0.0023 | -129.4326
-7.5 | -0.8569 | 0.00685 | 0.0024 | -125.0949
-7 | -0.801 | 0.00665 | 0.0024 | -120.4511
-6.5 | -0.7447 | 0.00647 | 0.0024 | -115.1005
-6 | -0.6882 | 0.0063 | 0.0023 | -109.2381
-5.5 | -0.6314 | 0.00615 | 0.0022 | -102.6667
-5 | -0.5745 | 0.00602 | 0.002 | -95.4319
-4.5 | -0.5175 | 0.00589 | 0.0019 | -87.8608
-4 | -0.4604 | 0.00575 | 0.0017 | -80.0696
-3.5 | -0.4031 | 0.00562 | 0.0016 | -71.726
-3 | -0.3456 | 0.00554 | 0.0014 | -62.3827
-2.5 | -0.2883 | 0.00541 | 0.0012 | -53.2902
-2 | -0.2306 | 0.00533 | 0.0009 | -43.2645
-1.5 | -0.1731 | 0.00528 | 0.0007 | -32.7841
-1 | -0.1153 | 0.00527 | 0.0005 | -21.8786
-0.5 | -0.0578 | 0.00519 | 0.0003 | -11.1368
0 | 0 | 0.00518 | 0 | 0
0.5 | 0.0578 | 0.00519 | -0.0003 | 11.1368
1 | 0.1153 | 0.00528 | -0.0005 | 21.8371
1.5 | 0.1731 | 0.00528 | -0.0007 | 32.7841
2 | 0.2307 | 0.00533 | -0.001 | 43.2833
2.5 | 0.2885 | 0.00542 | -0.0012 | 53.2288
3 | 0.3457 | 0.00554 | -0.0014 | 62.4007
3.5 | 0.4032 | 0.00562 | -0.0016 | 71.7438
4 | 0.4605 | 0.00575 | -0.0018 | 80.087
4.5 | 0.5176 | 0.00589 | -0.0019 | 87.8778
5 | 0.5746 | 0.00602 | -0.0021 | 95.4485
5.5 | 0.6315 | 0.00615 | -0.0022 | 102.6829
6 | 0.6883 | 0.0063 | -0.0023 | 109.254
6.5 | 0.7449 | 0.00647 | -0.0024 | 115.1314
7 | 0.8011 | 0.00666 | -0.0024 | 120.2853
7.5 | 0.8571 | 0.00685 | -0.0024 | 125.1241
8 | 0.9127 | 0.00706 | -0.0024 | 129.2776
8.5 | 0.968 | 0.00727 | -0.0023 | 133.1499
9 | 1.0233 | 0.00749 | -0.0022 | 136.6222
9.5 | 1.0778 | 0.00776 | -0.002 | 138.8918
10 | 1.1323 | 0.00801 | -0.0018 | 141.3608
10.5 | 1.1856 | 0.00835 | -0.0014 | 141.988
11 | 1.2389 | 0.00865 | -0.001 | 143.2254
11.5 | 1.2904 | 0.00902 | -0.0003 | 143.0599
12 | 1.3411 | 0.0094 | 0.0006 | 142.6702
12.5 | 1.3913 | 0.00979 | 0.0015 | 142.1144
13.5 | 1.4976 | 0.0108 | 0.0017 | 138.6667
14 | 1.5494 | 0.01129 | 0.002 | 137.2365
14.5 | 1.5961 | 0.01185 | 0.0032 | 134.692
15 | 1.6416 | 0.01247 | 0.0046 | 131.6439
15.5 | 1.6865 | 0.01308 | 0.0061 | 128.9373
16 | 1.7303 | 0.01369 | 0.0076 | 126.3915
16.5 | 1.7709 | 0.01435 | 0.0097 | 123.4077
17 | 1.8026 | 0.01512 | 0.0132 | 119.2196
17.5 | 1.8306 | 0.01611 | 0.017 | 113.6313
18 | 1.8582 | 0.01723 | 0.0203 | 107.8468
18.5 | 1.8843 | 0.01853 | 0.0234 | 101.6892
19 | 1.9097 | 0.01999 | 0.0261 | 95.5328
19.5 | 1.9333 | 0.02173 | 0.0285 | 88.9692
20 | 1.9535 | 0.02383 | 0.0306 | 81.9765

## 147. Re 20M Mach 0.10 (1)
BIGFOIL.COM POLAR EXPORT
GA 30A014
GA 30A014 |  |  |  | Cl Max: | 1.398 | at alpha= | 14 | deg
JavaFoil+Calcfoil stall+Eppler ext transition |  |  |  | L/D Max: | 95.99 | at alpha= | 11.5 | deg
Re: | 20000000 |  |  | Cd Min: | 0.00862 | at alpha= | 0.5 | deg
Mach: | 0.1 |  |  | Cl=0 at alpha= | 0 | deg
|  |  |  | @ Cl=0.1, Cd= | 0.008626
|  |  |  | @ Cl=0.4, Cd= | 0.0091237
|  |  |  | @ Cl=0.6, Cd= | 0.0094611
alpha (deg) | Cl | Cd | Cm | Cl/Cd
-19 | -1.204 | 0.06772 | 0.021 | -17.786
-18.5 | -1.227 | 0.06216 | 0.02 | -19.742
-18 | -1.259 | 0.05147 | 0.021 | -24.468
-17.5 | -1.284 | 0.04451 | 0.02 | -28.854
-17 | -1.309 | 0.03751 | 0.02 | -34.908
-16.5 | -1.33 | 0.03232 | 0.02 | -41.14
-16 | -1.344 | 0.02877 | 0.02 | -46.705
-15.5 | -1.362 | 0.02401 | 0.019 | -56.748
-15 | -1.371 | 0.02127 | 0.019 | -64.455
-14.5 | -1.372 | 0.01982 | 0.019 | -69.202
-14 | -1.384 | 0.01684 | 0.018 | -82.216
-13.5 | -1.368 | 0.01612 | 0.018 | -84.872
-13 | -1.349 | 0.01525 | 0.017 | -88.464
-12.5 | -1.325 | 0.01458 | 0.017 | -90.894
-12 | -1.297 | 0.01397 | 0.016 | -92.861
-11.5 | -1.266 | 0.01341 | 0.015 | -94.421
-11 | -1.231 | 0.01343 | 0.015 | -91.658
-10.5 | -1.192 | 0.01291 | 0.014 | -92.344
-10 | -1.151 | 0.01245 | 0.013 | -92.408
-9.5 | -1.106 | 0.01173 | 0.013 | -94.339
-9 | -1.058 | 0.0113 | 0.012 | -93.669
-8.5 | -1.008 | 0.01133 | 0.012 | -88.967
-8 | -0.956 | 0.01106 | 0.011 | -86.451
-7.5 | -0.902 | 0.01052 | 0.01 | -85.722
-7 | -0.846 | 0.01048 | 0.01 | -80.785
-6.5 | -0.79 | 0.01018 | 0.009 | -77.556
-6 | -0.732 | 0.01003 | 0.008 | -72.935
-5.5 | -0.673 | 0.00969 | 0.008 | -69.419
-5 | -0.613 | 0.00951 | 0.007 | -64.504
-4.5 | -0.553 | 0.00947 | 0.006 | -58.416
-4 | -0.493 | 0.00954 | 0.005 | -51.633
-3.5 | -0.432 | 0.00934 | 0.005 | -46.218
-3 | -0.371 | 0.00901 | 0.004 | -41.146
-2.5 | -0.309 | 0.0092 | 0.003 | -33.595
-2 | -0.247 | 0.00899 | 0.003 | -27.525
-1.5 | -0.186 | 0.00889 | 0.002 | -20.88
-1 | -0.124 | 0.00865 | 0.001 | -14.315
-0.5 | -0.062 | 0.00864 | 0.001 | -7.17
0 | 0 | 0.00887 | 0 | 0
0.5 | 0.062 | 0.00862 | -0.001 | 7.234
1 | 0.125 | 0.00863 | -0.001 | 14.443
1.5 | 0.187 | 0.00887 | -0.002 | 21.07
2 | 0.249 | 0.00896 | -0.003 | 27.778
2.5 | 0.311 | 0.00917 | -0.003 | 33.914
3 | 0.373 | 0.00898 | -0.004 | 41.537
3.5 | 0.435 | 0.00931 | -0.005 | 46.676
4 | 0.496 | 0.00951 | -0.005 | 52.152
4.5 | 0.557 | 0.00944 | -0.006 | 59.009
5 | 0.618 | 0.00947 | -0.007 | 65.179
5.5 | 0.677 | 0.00966 | -0.008 | 70.165
6 | 0.737 | 0.00999 | -0.008 | 73.736
6.5 | 0.795 | 0.01014 | -0.009 | 78.434
7 | 0.852 | 0.01043 | -0.01 | 81.731
7.5 | 0.908 | 0.01047 | -0.01 | 86.77
8 | 0.963 | 0.011 | -0.011 | 87.536
8.5 | 1.015 | 0.01126 | -0.012 | 90.152
9 | 1.066 | 0.01123 | -0.012 | 94.948
9.5 | 1.115 | 0.01165 | -0.013 | 95.678
10 | 1.16 | 0.01237 | -0.014 | 93.776
10.5 | 1.202 | 0.01282 | -0.014 | 93.764
11 | 1.241 | 0.01332 | -0.015 | 93.141
11.5 | 1.277 | 0.0133 | -0.015 | 95.99
12 | 1.309 | 0.01385 | -0.016 | 94.481
12.5 | 1.337 | 0.01444 | -0.017 | 92.557
13 | 1.361 | 0.01509 | -0.017 | 90.179
13.5 | 1.382 | 0.01595 | -0.018 | 86.626
14 | 1.398 | 0.01664 | -0.019 | 84.011
14.5 | 1.372 | 0.01982 | -0.019 | 69.202
15 | 1.371 | 0.02127 | -0.019 | 64.455
15.5 | 1.362 | 0.02401 | -0.019 | 56.748
16 | 1.344 | 0.02877 | -0.02 | 46.705
16.5 | 1.33 | 0.03232 | -0.02 | 41.14
17 | 1.309 | 0.03751 | -0.02 | 34.908
17.5 | 1.284 | 0.04451 | -0.02 | 28.854
18 | 1.259 | 0.05147 | -0.02 | 24.468
18.5 | 1.227 | 0.06216 | -0.02 | 19.742
19 | 1.204 | 0.06772 | -0.021 | 17.786

## 148. Re 20M Mach 0.10 (2)
BIGFOIL.COM POLAR EXPORT
GA 30A014
GA 30A014 |  |  |  | Cl Max: | 1.9558 | at alpha= | 20 | deg
XFOIL ncrit=9 |  |  |  | L/D Max: | 142.838 | at alpha= | 11 | deg
Re: | 20000000 |  |  | Cd Min: | 0.02588 | at alpha= | -20 | deg
Mach: | 0.1 |  |  | Cl=0 at alpha= | 0 | deg
|  |  |  | @ Cl=0.1, Cd= | 0.0052579
|  |  |  | @ Cl=0.4, Cd= | 0.0056221
|  |  |  | @ Cl=0.6, Cd= | 0.006083
alpha (deg) | Cl | Cd | Cm | Cl/Cd
-20 | -1.9528 | 0.02588 | -0.0351 | -75.456
-19.5 | -1.9352 | 0.02329 | -0.0332 | -83.0915
-19 | -1.914 | 0.0212 | -0.0308 | -90.283
-18.5 | -1.8898 | 0.01949 | -0.0281 | -96.9625
-18 | -1.8626 | 0.01809 | -0.0252 | -102.963
-17.5 | -1.8357 | 0.0168 | -0.0218 | -109.2679
-17 | -1.8077 | 0.01568 | -0.018 | -115.287
-16.5 | -1.7781 | 0.01476 | -0.014 | -120.4675
-16 | -1.7422 | 0.01402 | -0.0108 | -124.2653
-15.5 | -1.6992 | 0.01336 | -0.0088 | -127.1856
-15 | -1.6537 | 0.01276 | -0.0072 | -129.6003
-14.5 | -1.6079 | 0.01212 | -0.0056 | -132.665
-14 | -1.5613 | 0.0115 | -0.004 | -135.7652
-13.5 | -1.5102 | 0.01096 | -0.0033 | -137.792
-13 | -1.454 | 0.01046 | -0.0036 | -139.0057
-12.5 | -1.4017 | 0.00993 | -0.003 | -141.1581
-12 | -1.3512 | 0.00951 | -0.0019 | -142.082
-11.5 | -1.2999 | 0.00914 | -0.0009 | -142.221
-11 | -1.2481 | 0.00874 | 0 | -142.8032
-10.5 | -1.1942 | 0.00842 | 0.0005 | -141.829
-10 | -1.1405 | 0.00808 | 0.001 | -141.151
-9.5 | -1.0854 | 0.00782 | 0.0013 | -138.798
-9 | -1.0305 | 0.00754 | 0.0016 | -136.6711
-8.5 | -0.9746 | 0.00732 | 0.0017 | -133.1421
-8 | -0.9189 | 0.00709 | 0.0019 | -129.6051
-7.5 | -0.8628 | 0.00688 | 0.002 | -125.407
-7 | -0.8064 | 0.00668 | 0.0021 | -120.7186
-6.5 | -0.7497 | 0.0065 | 0.0021 | -115.3385
-6 | -0.6927 | 0.00632 | 0.0021 | -109.6044
-5.5 | -0.6355 | 0.00617 | 0.002 | -102.9984
-5 | -0.5782 | 0.00603 | 0.0019 | -95.8872
-4.5 | -0.5207 | 0.00591 | 0.0018 | -88.1049
-4 | -0.4633 | 0.00576 | 0.0016 | -80.434
-3.5 | -0.4056 | 0.00563 | 0.0015 | -72.0426
-3 | -0.3477 | 0.00555 | 0.0013 | -62.6486
-2.5 | -0.2901 | 0.00542 | 0.0011 | -53.524
-2 | -0.232 | 0.00533 | 0.0009 | -43.5272
-1.5 | -0.1741 | 0.00528 | 0.0007 | -32.9735
-1 | -0.116 | 0.00527 | 0.0005 | -22.0114
-0.5 | -0.0582 | 0.00519 | 0.0002 | -11.2139
0 | 0 | 0.00518 | 0 | 0
0.5 | 0.0581 | 0.0052 | -0.0002 | 11.1731
1 | 0.116 | 0.00528 | -0.0005 | 21.9697
1.5 | 0.1742 | 0.00528 | -0.0007 | 32.9924
2 | 0.2321 | 0.00533 | -0.0009 | 43.546
2.5 | 0.2902 | 0.00542 | -0.0012 | 53.5424
3 | 0.3478 | 0.00555 | -0.0013 | 62.6667
3.5 | 0.4057 | 0.00563 | -0.0015 | 72.0604
4 | 0.4634 | 0.00576 | -0.0017 | 80.4514
4.5 | 0.5208 | 0.00591 | -0.0018 | 88.1218
5 | 0.5783 | 0.00603 | -0.0019 | 95.9038
5.5 | 0.6356 | 0.00617 | -0.002 | 103.0146
6 | 0.6929 | 0.00632 | -0.0021 | 109.6361
6.5 | 0.7498 | 0.0065 | -0.0021 | 115.3538
7 | 0.8066 | 0.00668 | -0.0021 | 120.7485
7.5 | 0.863 | 0.00688 | -0.0021 | 125.436
8 | 0.9191 | 0.00709 | -0.002 | 129.6333
8.5 | 0.9748 | 0.00732 | -0.0018 | 133.1694
9 | 1.0307 | 0.00754 | -0.0017 | 136.6976
9.5 | 1.0857 | 0.00782 | -0.0014 | 138.8363
10 | 1.1408 | 0.00808 | -0.0011 | 141.1881
10.5 | 1.1946 | 0.00842 | -0.0006 | 141.8765
11 | 1.2484 | 0.00874 | -0.0001 | 142.8375
11.5 | 1.3003 | 0.00914 | 0.0008 | 142.2648
12 | 1.3517 | 0.00951 | 0.0018 | 142.1346
12.5 | 1.4021 | 0.00994 | 0.0029 | 141.0563
13.5 | 1.5105 | 0.01096 | 0.0032 | 137.8193
14 | 1.5616 | 0.0115 | 0.0039 | 135.7913
14.5 | 1.6083 | 0.01213 | 0.0055 | 132.5886
15 | 1.6543 | 0.01276 | 0.0071 | 129.6473
15.5 | 1.6999 | 0.01336 | 0.0087 | 127.238
16 | 1.7431 | 0.01402 | 0.0107 | 124.3295
16.5 | 1.7794 | 0.01476 | 0.0138 | 120.5556
17 | 1.8089 | 0.01569 | 0.0178 | 115.29
17.5 | 1.8371 | 0.0168 | 0.0215 | 109.3512
18 | 1.8644 | 0.01808 | 0.0249 | 103.1195
18.5 | 1.8918 | 0.01947 | 0.0278 | 97.1649
19 | 1.9162 | 0.02118 | 0.0305 | 90.4721
19.5 | 1.9377 | 0.02325 | 0.0328 | 83.3419
20 | 1.9558 | 0.02581 | 0.0347 | 75.7768

## 149. Re 20M Mach 0.25 (1)
BIGFOIL.COM POLAR EXPORT
GA 30A014
GA 30A014 |  |  |  | Cl Max: | 1.311 | at alpha= | 12.5 | deg
JavaFoil+Calcfoil stall+Eppler ext transition |  |  |  | L/D Max: | 91.753 | at alpha= | 11 | deg
Re: | 20000000 |  |  | Cd Min: | 0.0087 | at alpha= | 0.5 | deg
Mach: | 0.25 |  |  | Cl=0 at alpha= | 0 | deg
|  |  |  | @ Cl=0.1, Cd= | 0.0087113
|  |  |  | @ Cl=0.4, Cd= | 0.0091089
|  |  |  | @ Cl=0.6, Cd= | 0.0096658
alpha (deg) | Cl | Cd | Cm | Cl/Cd
-17.5 | -0.964 | 0.0837 | 0.019 | -11.521
-17 | -1.021 | 0.0697 | 0.019 | -14.652
-16.5 | -1.072 | 0.05887 | 0.019 | -18.216
-16 | -1.119 | 0.04961 | 0.019 | -22.563
-15.5 | -1.169 | 0.03881 | 0.019 | -30.128
-15 | -1.206 | 0.03295 | 0.019 | -36.595
-14.5 | -1.24 | 0.02727 | 0.019 | -45.457
-14 | -1.268 | 0.02302 | 0.018 | -55.083
-13.5 | -1.288 | 0.01968 | 0.018 | -65.44
-13 | -1.294 | 0.01804 | 0.018 | -71.772
-12.5 | -1.299 | 0.01615 | 0.017 | -80.405
-12 | -1.283 | 0.01511 | 0.016 | -84.915
-11.5 | -1.261 | 0.01432 | 0.016 | -88.085
-11 | -1.234 | 0.01367 | 0.015 | -90.253
-10.5 | -1.201 | 0.01362 | 0.014 | -88.234
-10 | -1.165 | 0.01311 | 0.014 | -88.802
-9.5 | -1.123 | 0.01263 | 0.013 | -88.914
-9 | -1.077 | 0.01215 | 0.013 | -88.617
-8.5 | -1.028 | 0.01173 | 0.012 | -87.616
-8 | -0.977 | 0.01164 | 0.011 | -83.877
-7.5 | -0.923 | 0.01099 | 0.01 | -83.994
-7 | -0.867 | 0.01068 | 0.01 | -81.162
-6.5 | -0.809 | 0.01047 | 0.009 | -77.278
-6 | -0.751 | 0.01021 | 0.008 | -73.505
-5.5 | -0.69 | 0.01 | 0.008 | -69.066
-5 | -0.63 | 0.00989 | 0.007 | -63.638
-4.5 | -0.568 | 0.00962 | 0.006 | -59.064
-4 | -0.506 | 0.00969 | 0.006 | -52.229
-3.5 | -0.443 | 0.00919 | 0.005 | -48.274
-3 | -0.381 | 0.00912 | 0.004 | -41.752
-2.5 | -0.318 | 0.00906 | 0.004 | -35.05
-2 | -0.254 | 0.00922 | 0.003 | -27.556
-1.5 | -0.191 | 0.00893 | 0.002 | -21.357
-1 | -0.127 | 0.00874 | 0.001 | -14.554
-0.5 | -0.064 | 0.00872 | 0.001 | -7.298
0 | 0 | 0.00901 | 0 | 0
0.5 | 0.064 | 0.0087 | -0.001 | 7.365
1 | 0.128 | 0.00872 | -0.001 | 14.689
1.5 | 0.192 | 0.00891 | -0.002 | 21.558
2 | 0.256 | 0.0092 | -0.003 | 27.823
2.5 | 0.32 | 0.00903 | -0.004 | 35.388
3 | 0.383 | 0.00909 | -0.004 | 42.165
3.5 | 0.446 | 0.00916 | -0.005 | 48.759
4 | 0.509 | 0.00965 | -0.006 | 52.773
4.5 | 0.572 | 0.00958 | -0.006 | 59.684
5 | 0.634 | 0.00977 | -0.007 | 64.907
5.5 | 0.695 | 0.00996 | -0.008 | 69.83
6 | 0.756 | 0.01017 | -0.008 | 74.34
6.5 | 0.815 | 0.01043 | -0.009 | 78.186
7 | 0.873 | 0.01063 | -0.01 | 82.142
7.5 | 0.93 | 0.01093 | -0.01 | 85.043
8 | 0.984 | 0.01158 | -0.011 | 84.972
8.5 | 1.036 | 0.01166 | -0.012 | 88.818
9 | 1.085 | 0.01208 | -0.013 | 89.88
9.5 | 1.132 | 0.01255 | -0.013 | 90.228
10 | 1.174 | 0.01302 | -0.014 | 90.163
10.5 | 1.212 | 0.01352 | -0.015 | 89.646
11 | 1.244 | 0.01356 | -0.015 | 91.753
11.5 | 1.272 | 0.0142 | -0.016 | 89.606
12 | 1.294 | 0.01497 | -0.016 | 86.463
12.5 | 1.311 | 0.01599 | -0.017 | 81.958
13 | 1.294 | 0.01804 | -0.017 | 71.772
13.5 | 1.288 | 0.01968 | -0.018 | 65.44
14 | 1.268 | 0.02302 | -0.018 | 55.083
14.5 | 1.24 | 0.02727 | -0.018 | 45.457
15 | 1.206 | 0.03295 | -0.019 | 36.595
15.5 | 1.169 | 0.03881 | -0.019 | 30.128
16 | 1.119 | 0.04961 | -0.019 | 22.563
16.5 | 1.072 | 0.05887 | -0.019 | 18.216
17 | 1.021 | 0.0697 | -0.019 | 14.652
17.5 | 0.964 | 0.0837 | -0.018 | 11.521

## 150. Re 20M Mach 0.25 (2)
BIGFOIL.COM POLAR EXPORT
GA 30A014
GA 30A014 |  |  |  | Cl Max: | 1.921 | at alpha= | 19 | deg
XFOIL ncrit=9 |  |  |  | L/D Max: | 140.723 | at alpha= | 10.5 | deg
Re: | 20000000 |  |  | Cd Min: | 0.04561 | at alpha= | -20 | deg
Mach: | 0.25 |  |  | Cl=0 at alpha= | 0 | deg
|  |  |  | @ Cl=0.1, Cd= | 0.0052634
|  |  |  | @ Cl=0.4, Cd= | 0.0056407
|  |  |  | @ Cl=0.6, Cd= | 0.0061338
alpha (deg) | Cl | Cd | Cm | Cl/Cd
-20 | -1.9023 | 0.04561 | -0.0496 | -41.708
-19.5 | -1.9152 | 0.0383 | -0.0509 | -50.0052
-19 | -1.9176 | 0.03249 | -0.0508 | -59.0212
-18.5 | -1.9099 | 0.02796 | -0.0496 | -68.3083
-18 | -1.8946 | 0.02448 | -0.0473 | -77.3938
-17.5 | -1.8731 | 0.02178 | -0.0444 | -86.0009
-17 | -1.8469 | 0.01967 | -0.0409 | -93.8943
-16.5 | -1.8169 | 0.01799 | -0.037 | -100.995
-16 | -1.7849 | 0.0166 | -0.0328 | -107.5241
-15.5 | -1.7523 | 0.01537 | -0.0281 | -114.0078
-15 | -1.7196 | 0.01435 | -0.0229 | -119.8328
-14.5 | -1.677 | 0.01351 | -0.0191 | -124.1303
-14 | -1.6281 | 0.01279 | -0.0163 | -127.2948
-13.5 | -1.578 | 0.0121 | -0.0137 | -130.4132
-13 | -1.5228 | 0.01137 | -0.0121 | -133.9314
-12.5 | -1.4629 | 0.01075 | -0.0115 | -136.0837
-12 | -1.4095 | 0.01024 | -0.0094 | -137.6465
-11.5 | -1.3564 | 0.0097 | -0.0074 | -139.8351
-11 | -1.3008 | 0.00929 | -0.0059 | -140.0215
-10.5 | -1.245 | 0.00885 | -0.0045 | -140.678
-10 | -1.1874 | 0.00849 | -0.0034 | -139.8587
-9.5 | -1.13 | 0.00814 | -0.0025 | -138.8206
-9 | -1.0715 | 0.00786 | -0.0018 | -136.3232
-8.5 | -1.0132 | 0.00755 | -0.0011 | -134.1987
-8 | -0.9545 | 0.00729 | -0.0005 | -130.9328
-7.5 | -0.8953 | 0.00708 | -0.0001 | -126.4548
-7 | -0.8363 | 0.00686 | 0.0003 | -121.9096
-6.5 | -0.777 | 0.00665 | 0.0005 | -116.8421
-6 | -0.7177 | 0.00645 | 0.0008 | -111.2713
-5.5 | -0.6581 | 0.00628 | 0.0009 | -104.793
-5 | -0.5985 | 0.00612 | 0.001 | -97.7941
-4.5 | -0.5389 | 0.00597 | 0.0011 | -90.268
-4 | -0.4791 | 0.00583 | 0.0011 | -82.1784
-3.5 | -0.4195 | 0.00567 | 0.001 | -73.9859
-3 | -0.3595 | 0.00558 | 0.0009 | -64.4265
-2.5 | -0.2999 | 0.00544 | 0.0009 | -55.1287
-2 | -0.2397 | 0.00536 | 0.0007 | -44.7201
-1.5 | -0.1799 | 0.0053 | 0.0006 | -33.9434
-1 | -0.1199 | 0.00529 | 0.0004 | -22.6654
-0.5 | -0.0601 | 0.00521 | 0.0002 | -11.5355
0 | 0 | 0.00519 | 0 | 0
0.5 | 0.0601 | 0.00521 | -0.0002 | 11.5355
1 | 0.1199 | 0.00529 | -0.0004 | 22.6654
1.5 | 0.18 | 0.0053 | -0.0006 | 33.9623
2 | 0.2398 | 0.00536 | -0.0007 | 44.7388
2.5 | 0.3 | 0.00545 | -0.0009 | 55.0459
3 | 0.3596 | 0.00558 | -0.001 | 64.4444
3.5 | 0.4195 | 0.00567 | -0.0011 | 73.9859
4 | 0.4792 | 0.00583 | -0.0011 | 82.1955
4.5 | 0.539 | 0.00597 | -0.0011 | 90.2848
5 | 0.5985 | 0.00613 | -0.001 | 97.6346
5.5 | 0.6582 | 0.00628 | -0.0009 | 104.8089
6 | 0.7178 | 0.00645 | -0.0008 | 111.2868
6.5 | 0.7772 | 0.00665 | -0.0006 | 116.8722
7 | 0.8365 | 0.00686 | -0.0003 | 121.9388
7.5 | 0.8955 | 0.00708 | 0.0001 | 126.4831
8 | 0.9547 | 0.00729 | 0.0005 | 130.9602
8.5 | 1.0134 | 0.00755 | 0.001 | 134.2252
9 | 1.0718 | 0.00786 | 0.0017 | 136.3613
9.5 | 1.1303 | 0.00814 | 0.0024 | 138.8575
10 | 1.1878 | 0.00849 | 0.0034 | 139.9058
10.5 | 1.2454 | 0.00885 | 0.0044 | 140.7232
11 | 1.3013 | 0.00929 | 0.0058 | 140.0753
11.5 | 1.3569 | 0.0097 | 0.0073 | 139.8866
12 | 1.41 | 0.01025 | 0.0093 | 137.561
12.5 | 1.4634 | 0.01076 | 0.0114 | 136.0037
13 | 1.5231 | 0.01137 | 0.0121 | 133.9578
13.5 | 1.5783 | 0.0121 | 0.0136 | 130.438
14 | 1.6287 | 0.01279 | 0.0162 | 127.3417
14.5 | 1.6777 | 0.01351 | 0.019 | 124.1821
15 | 1.7208 | 0.01435 | 0.0227 | 119.9164
15.5 | 1.7537 | 0.01537 | 0.0279 | 114.0989
16 | 1.7862 | 0.0166 | 0.0326 | 107.6024
16.5 | 1.8186 | 0.01798 | 0.0367 | 101.1457
17 | 1.8488 | 0.01965 | 0.0406 | 94.0865
17.5 | 1.8753 | 0.02175 | 0.0441 | 86.2207
18 | 1.897 | 0.02444 | 0.047 | 77.6187
18.5 | 1.9129 | 0.02791 | 0.0492 | 68.5382
19 | 1.921 | 0.0324 | 0.0504 | 59.2901
19.5 | 1.9185 | 0.03824 | 0.0505 | 50.17
20 | 1.9058 | 0.04554 | 0.0492 | 41.8489

## 151. Re 20M Mach 0.50 (1)
BIGFOIL.COM POLAR EXPORT
GA 30A014
GA 30A014 |  |  |  | Cl Max: | 1.144 | at alpha= | 20 | deg
JavaFoil+Calcfoil stall+Eppler ext transition |  |  |  | L/D Max: | 80.291 | at alpha= | 7.5 | deg
Re: | 20000000 |  |  | Cd Min: | 0.00886 | at alpha= | 0 | deg
Mach: | 0.5 |  |  | Cl=0 at alpha= | 0 | deg
|  |  |  | @ Cl=0.1, Cd= | 0.0088955
|  |  |  | @ Cl=0.4, Cd= | 0.0097506
|  |  |  | @ Cl=0.6, Cd= | 0.010052
alpha (deg) | Cl | Cd | Cm | Cl/Cd
-20 | -1.144 | 0.20826 | 0.019 | -5.495
-19.5 | -1.114 | 0.2096 | 0.018 | -5.315
-19 | -1.086 | 0.20434 | 0.018 | -5.316
-18.5 | -1.061 | 0.18426 | 0.018 | -5.759
-18 | -1.032 | 0.1726 | 0.017 | -5.98
-17.5 | -1.004 | 0.16529 | 0.016 | -6.072
-17 | -0.975 | 0.16407 | 0.016 | -5.941
-16.5 | -0.945 | 0.16065 | 0.015 | -5.884
-16 | -0.916 | 0.16013 | 0.014 | -5.722
-15.5 | -0.893 | 0.12797 | 0.015 | -6.975
-15 | -0.871 | 0.11297 | 0.015 | -7.707
-14.5 | -0.841 | 0.10728 | 0.014 | -7.844
-14 | -0.81 | 0.10393 | 0.013 | -7.794
-13.5 | -0.779 | 0.10172 | 0.013 | -7.662
-13 | -0.748 | 0.10009 | 0.012 | -7.474
-12.5 | -0.719 | 0.09519 | 0.011 | -7.549
-12 | -0.696 | 0.08559 | 0.012 | -8.138
-11.5 | -0.695 | 0.06014 | 0.014 | -11.552
-11 | -0.661 | 0.05932 | 0.013 | -11.146
-10.5 | -0.626 | 0.06016 | 0.012 | -10.412
-10 | -0.679 | 0.02179 | 0.015 | -31.152
-9.5 | -0.996 | 0.01801 | 0.014 | -55.31
-9 | -1.064 | 0.01555 | 0.014 | -68.43
-8.5 | -1.063 | 0.01432 | 0.013 | -74.205
-8 | -1.037 | 0.0134 | 0.012 | -77.381
-7.5 | -0.995 | 0.01267 | 0.012 | -78.541
-7 | -0.945 | 0.01204 | 0.011 | -78.525
-6.5 | -0.889 | 0.01152 | 0.01 | -77.226
-6 | -0.829 | 0.01077 | 0.009 | -76.92
-5.5 | -0.765 | 0.01071 | 0.009 | -71.457
-5 | -0.699 | 0.01046 | 0.008 | -66.846
-4.5 | -0.632 | 0.01 | 0.007 | -63.212
-4 | -0.564 | 0.00976 | 0.006 | -57.743
-3.5 | -0.494 | 0.01007 | 0.006 | -49.096
-3 | -0.425 | 0.00955 | 0.005 | -44.474
-2.5 | -0.354 | 0.00972 | 0.004 | -36.434
-2 | -0.284 | 0.00928 | 0.003 | -30.564
-1.5 | -0.213 | 0.00922 | 0.002 | -23.098
-1 | -0.142 | 0.00898 | 0.002 | -15.817
-0.5 | -0.071 | 0.00889 | 0.001 | -7.995
0 | 0 | 0.00886 | 0 | 0
0.5 | 0.072 | 0.00886 | -0.001 | 8.081
1 | 0.143 | 0.00895 | -0.002 | 15.987
1.5 | 0.215 | 0.00919 | -0.002 | 23.348
2 | 0.286 | 0.00925 | -0.003 | 30.897
2.5 | 0.357 | 0.00969 | -0.004 | 36.844
3 | 0.428 | 0.00979 | -0.005 | 43.694
3.5 | 0.498 | 0.0096 | -0.006 | 51.89
4 | 0.568 | 0.00995 | -0.006 | 57.097
4.5 | 0.637 | 0.01017 | -0.007 | 62.643
5 | 0.705 | 0.01042 | -0.008 | 67.636
5.5 | 0.771 | 0.0107 | -0.009 | 72.077
6 | 0.835 | 0.01104 | -0.009 | 75.621
6.5 | 0.896 | 0.01141 | -0.01 | 78.565
7 | 0.953 | 0.01187 | -0.011 | 80.261
7.5 | 1.004 | 0.0125 | -0.012 | 80.291
8 | 1.046 | 0.01313 | -0.012 | 79.63
8.5 | 1.072 | 0.01409 | -0.013 | 76.082
9 | 1.074 | 0.01545 | -0.014 | 69.545
9.5 | 0.996 | 0.01801 | -0.014 | 55.31
10 | 0.679 | 0.02179 | -0.015 | 31.152
10.5 | 0.626 | 0.06016 | -0.012 | 10.412
11 | 0.664 | 0.0574 | -0.013 | 11.57
11.5 | 0.686 | 0.06594 | -0.013 | 10.405
12 | 0.698 | 0.08389 | -0.012 | 8.319
12.5 | 0.719 | 0.09519 | -0.011 | 7.549
13 | 0.748 | 0.10009 | -0.012 | 7.474
13.5 | 0.78 | 0.1 | -0.013 | 7.799
14 | 0.813 | 0.10165 | -0.014 | 7.995
14.5 | 0.84 | 0.10936 | -0.014 | 7.684
15 | 0.869 | 0.11548 | -0.015 | 7.526
15.5 | 0.893 | 0.12975 | -0.014 | 6.879
16 | 0.916 | 0.15194 | -0.014 | 6.031
16.5 | 0.945 | 0.16146 | -0.015 | 5.853
17 | 0.974 | 0.16729 | -0.016 | 5.824
17.5 | 1.003 | 0.16906 | -0.016 | 5.935
18 | 1.032 | 0.17199 | -0.017 | 6.002
18.5 | 1.062 | 0.18364 | -0.018 | 5.784
19 | 1.086 | 0.19885 | -0.018 | 5.464
19.5 | 1.114 | 0.21022 | -0.018 | 5.3
20 | 1.144 | 0.2099 | -0.019 | 5.452

## 152. Re 20M Mach 0.50 (2)
BIGFOIL.COM POLAR EXPORT
GA 30A014
GA 30A014 |  |  |  | Cl Max: | 1.4173 | at alpha= | 10 | deg
XFOIL ncrit=9 |  |  |  | L/D Max: | 138.109 | at alpha= | 9 | deg
Re: | 20000000 |  |  | Cd Min: | 0.08559 | at alpha= | 14.5 | deg
Mach: | 0.5 |  |  | Cl=0 at alpha= | -99 | deg
|  |  |  | @ Cl=0.1, Cd= | 0.0053327
|  |  |  | @ Cl=0.4, Cd= | 0.0057544
|  |  |  | @ Cl=0.6, Cd= | 0.0062727
alpha (deg) | Cl | Cd | Cm | Cl/Cd
0 | 0 | 0.00527 | 0 | 0
0.5 | 0.0689 | 0.00531 | 0 | 12.9755
1 | 0.1373 | 0.00536 | 0.0001 | 25.6157
1.5 | 0.2057 | 0.00543 | 0.0003 | 37.8821
2 | 0.2747 | 0.0055 | 0.0005 | 49.9455
3 | 0.4126 | 0.00578 | 0.0011 | 71.3841
3.5 | 0.4819 | 0.00593 | 0.0016 | 81.2648
4 | 0.5512 | 0.00614 | 0.0023 | 89.772
4.5 | 0.6211 | 0.00633 | 0.0031 | 98.1201
5 | 0.6913 | 0.00654 | 0.0041 | 105.7034
5.5 | 0.762 | 0.00677 | 0.0053 | 112.5554
6 | 0.8332 | 0.00702 | 0.0068 | 118.6895
6.5 | 0.9047 | 0.00731 | 0.0085 | 123.762
7 | 0.9767 | 0.00762 | 0.0105 | 128.1759
7.5 | 1.0493 | 0.00795 | 0.0129 | 131.9874
8 | 1.1223 | 0.00834 | 0.0157 | 134.5683
8.5 | 1.196 | 0.00876 | 0.0189 | 136.5297
9 | 1.2706 | 0.0092 | 0.0226 | 138.1087
9.5 | 1.3447 | 0.00976 | 0.0271 | 137.7766
10 | 1.4173 | 0.01049 | 0.0327 | 135.1096
12 | 1.3862 | 0.03023 | 0.0652 | 45.8551
12.5 | 1.353 | 0.04043 | 0.0614 | 33.4652
13 | 1.3165 | 0.05169 | 0.0558 | 25.4691
13.5 | 1.2785 | 0.06324 | 0.05 | 20.2166
14 | 1.2449 | 0.07441 | 0.0445 | 16.7303
14.5 | 1.2127 | 0.08559 | 0.039 | 14.1687