## index
index | Re | Mach | Datasource
1 | 50000 | 0 | JavaFoil+Calcfoil stall+Eppler ext transition
2 | 50000 | 0 | XFOIL ncrit=9
3 | 50000 | 0.1 | JavaFoil+Calcfoil stall+Eppler ext transition
4 | 50000 | 0.1 | XFOIL ncrit=9
5 | 50000 | 0.25 | JavaFoil+Calcfoil stall+Eppler ext transition
6 | 50000 | 0.25 | XFOIL ncrit=9
7 | 50000 | 0.5 | JavaFoil+Calcfoil stall+Eppler ext transition
8 | 50000 | 0.5 | XFOIL ncrit=9
9 | 100000 | 0 | JavaFoil+Calcfoil stall+Eppler ext transition
10 | 100000 | 0 | XFOIL ncrit=9
11 | 100000 | 0.1 | JavaFoil+Calcfoil stall+Eppler ext transition
12 | 100000 | 0.1 | XFOIL ncrit=9
13 | 100000 | 0.25 | JavaFoil+Calcfoil stall+Eppler ext transition
14 | 100000 | 0.25 | XFOIL ncrit=9
15 | 100000 | 0.5 | JavaFoil+Calcfoil stall+Eppler ext transition
16 | 100000 | 0.5 | XFOIL ncrit=9
17 | 250000 | 0 | JavaFoil+Calcfoil stall+Eppler ext transition
18 | 250000 | 0 | XFOIL ncrit=9
19 | 250000 | 0.1 | JavaFoil+Calcfoil stall+Eppler ext transition
20 | 250000 | 0.1 | XFOIL ncrit=9
21 | 250000 | 0.25 | JavaFoil+Calcfoil stall+Eppler ext transition
22 | 250000 | 0.25 | XFOIL ncrit=9
23 | 250000 | 0.5 | JavaFoil+Calcfoil stall+Eppler ext transition
24 | 250000 | 0.5 | XFOIL ncrit=9
25 | 500000 | 0 | JavaFoil+Calcfoil stall+Eppler ext transition
26 | 500000 | 0 | XFOIL ncrit=9
27 | 500000 | 0.1 | JavaFoil+Calcfoil stall+Eppler ext transition
28 | 500000 | 0.1 | XFOIL ncrit=9
29 | 500000 | 0.25 | JavaFoil+Calcfoil stall+Eppler ext transition
30 | 500000 | 0.25 | XFOIL ncrit=9
31 | 500000 | 0.5 | JavaFoil+Calcfoil stall+Eppler ext transition
32 | 500000 | 0.5 | XFOIL ncrit=9
33 | 750000 | 0 | JavaFoil+Calcfoil stall+Eppler ext transition
34 | 750000 | 0 | XFOIL ncrit=9
35 | 750000 | 0.1 | JavaFoil+Calcfoil stall+Eppler ext transition
36 | 750000 | 0.1 | XFOIL ncrit=9
37 | 750000 | 0.25 | JavaFoil+Calcfoil stall+Eppler ext transition
38 | 750000 | 0.25 | XFOIL ncrit=9
39 | 750000 | 0.5 | JavaFoil+Calcfoil stall+Eppler ext transition
40 | 750000 | 0.5 | XFOIL ncrit=9
41 | 1000000 | 0 | JavaFoil+Calcfoil stall+Eppler ext transition
42 | 1000000 | 0 | XFOIL ncrit=9
43 | 1000000 | 0.1 | JavaFoil+Calcfoil stall+Eppler ext transition
44 | 1000000 | 0.1 | XFOIL ncrit=9
45 | 1000000 | 0.25 | JavaFoil+Calcfoil stall+Eppler ext transition
46 | 1000000 | 0.25 | XFOIL ncrit=9
47 | 1000000 | 0.5 | JavaFoil+Calcfoil stall+Eppler ext transition
48 | 1000000 | 0.5 | XFOIL ncrit=9
49 | 2000000 | 0 | JavaFoil+Calcfoil stall+Eppler ext transition
50 | 2000000 | 0 | XFOIL ncrit=9
51 | 2000000 | 0.1 | JavaFoil+Calcfoil stall+Eppler ext transition
52 | 2000000 | 0.1 | XFOIL ncrit=9
53 | 2000000 | 0.25 | JavaFoil+Calcfoil stall+Eppler ext transition
54 | 2000000 | 0.25 | XFOIL ncrit=9
55 | 2000000 | 0.5 | JavaFoil+Calcfoil stall+Eppler ext transition
56 | 2000000 | 0.5 | XFOIL ncrit=9
57 | 3000000 | 0 | JavaFoil+Calcfoil stall+Eppler ext transition
58 | 3000000 | 0 | XFOIL ncrit=9
59 | 3000000 | 0.1 | JavaFoil+Calcfoil stall+Eppler ext transition
60 | 3000000 | 0.1 | XFOIL ncrit=9
61 | 3000000 | 0.25 | JavaFoil+Calcfoil stall+Eppler ext transition
62 | 3000000 | 0.25 | XFOIL ncrit=9
63 | 3000000 | 0.5 | JavaFoil+Calcfoil stall+Eppler ext transition
64 | 3000000 | 0.5 | XFOIL ncrit=9
65 | 4000000 | 0 | JavaFoil+Calcfoil stall+Eppler ext transition
66 | 4000000 | 0 | XFOIL ncrit=9
67 | 4000000 | 0.1 | JavaFoil+Calcfoil stall+Eppler ext transition
68 | 4000000 | 0.1 | XFOIL ncrit=9
69 | 4000000 | 0.25 | JavaFoil+Calcfoil stall+Eppler ext transition
70 | 4000000 | 0.25 | XFOIL ncrit=9
71 | 4000000 | 0.5 | JavaFoil+Calcfoil stall+Eppler ext transition
72 | 4000000 | 0.5 | XFOIL ncrit=9
73 | 5000000 | 0 | JavaFoil+Calcfoil stall+Eppler ext transition
74 | 5000000 | 0 | XFOIL ncrit=9
75 | 5000000 | 0.1 | JavaFoil+Calcfoil stall+Eppler ext transition
76 | 5000000 | 0.1 | XFOIL ncrit=9
77 | 5000000 | 0.25 | JavaFoil+Calcfoil stall+Eppler ext transition
78 | 5000000 | 0.25 | XFOIL ncrit=9
79 | 5000000 | 0.5 | JavaFoil+Calcfoil stall+Eppler ext transition
80 | 5000000 | 0.5 | XFOIL ncrit=9
81 | 6000000 | 0 | JavaFoil+Calcfoil stall+Eppler ext transition
82 | 6000000 | 0 | XFOIL ncrit=9
83 | 6000000 | 0.1 | JavaFoil+Calcfoil stall+Eppler ext transition
84 | 6000000 | 0.1 | XFOIL ncrit=9
85 | 6000000 | 0.25 | JavaFoil+Calcfoil stall+Eppler ext transition
86 | 6000000 | 0.25 | XFOIL ncrit=9
87 | 6000000 | 0.5 | JavaFoil+Calcfoil stall+Eppler ext transition
88 | 6000000 | 0.5 | XFOIL ncrit=9
89 | 7000000 | 0 | JavaFoil+Calcfoil stall+Eppler ext transition
90 | 7000000 | 0 | XFOIL ncrit=9
91 | 7000000 | 0.1 | JavaFoil+Calcfoil stall+Eppler ext transition
92 | 7000000 | 0.1 | XFOIL ncrit=9
93 | 7000000 | 0.25 | JavaFoil+Calcfoil stall+Eppler ext transition
94 | 7000000 | 0.25 | XFOIL ncrit=9
95 | 7000000 | 0.5 | JavaFoil+Calcfoil stall+Eppler ext transition
96 | 7000000 | 0.5 | XFOIL ncrit=9
97 | 8000000 | 0 | JavaFoil+Calcfoil stall+Eppler ext transition
98 | 8000000 | 0 | XFOIL ncrit=9
99 | 8000000 | 0.1 | JavaFoil+Calcfoil stall+Eppler ext transition
100 | 8000000 | 0.1 | XFOIL ncrit=9
101 | 8000000 | 0.25 | JavaFoil+Calcfoil stall+Eppler ext transition
102 | 8000000 | 0.25 | XFOIL ncrit=9
103 | 8000000 | 0.5 | JavaFoil+Calcfoil stall+Eppler ext transition
104 | 8000000 | 0.5 | XFOIL ncrit=9
105 | 10000000 | 0 | JavaFoil+Calcfoil stall+Eppler ext transition
106 | 10000000 | 0 | XFOIL ncrit=9
107 | 10000000 | 0.1 | JavaFoil+Calcfoil stall+Eppler ext transition
108 | 10000000 | 0.1 | XFOIL ncrit=9
109 | 10000000 | 0.25 | JavaFoil+Calcfoil stall+Eppler ext transition
110 | 10000000 | 0.25 | XFOIL ncrit=9
111 | 10000000 | 0.5 | JavaFoil+Calcfoil stall+Eppler ext transition
112 | 10000000 | 0.5 | XFOIL ncrit=9
113 | 12000000 | 0 | JavaFoil+Calcfoil stall+Eppler ext transition
114 | 12000000 | 0 | XFOIL ncrit=9
115 | 12000000 | 0.1 | JavaFoil+Calcfoil stall+Eppler ext transition
116 | 12000000 | 0.1 | XFOIL ncrit=9
117 | 12000000 | 0.25 | JavaFoil+Calcfoil stall+Eppler ext transition
118 | 12000000 | 0.25 | XFOIL ncrit=9
119 | 12000000 | 0.5 | JavaFoil+Calcfoil stall+Eppler ext transition
120 | 12000000 | 0.5 | XFOIL ncrit=9
121 | 14000000 | 0 | JavaFoil+Calcfoil stall+Eppler ext transition
122 | 14000000 | 0 | XFOIL ncrit=9
123 | 14000000 | 0.1 | JavaFoil+Calcfoil stall+Eppler ext transition
124 | 14000000 | 0.1 | XFOIL ncrit=9
125 | 14000000 | 0.25 | JavaFoil+Calcfoil stall+Eppler ext transition
126 | 14000000 | 0.25 | XFOIL ncrit=9
127 | 14000000 | 0.5 | JavaFoil+Calcfoil stall+Eppler ext transition
128 | 14000000 | 0.5 | XFOIL ncrit=9
129 | 16000000 | 0 | JavaFoil+Calcfoil stall+Eppler ext transition
130 | 16000000 | 0 | XFOIL ncrit=9
131 | 16000000 | 0.1 | JavaFoil+Calcfoil stall+Eppler ext transition
132 | 16000000 | 0.1 | XFOIL ncrit=9
133 | 16000000 | 0.25 | JavaFoil+Calcfoil stall+Eppler ext transition
134 | 16000000 | 0.25 | XFOIL ncrit=9
135 | 16000000 | 0.5 | JavaFoil+Calcfoil stall+Eppler ext transition
136 | 16000000 | 0.5 | XFOIL ncrit=9
137 | 18000000 | 0 | JavaFoil+Calcfoil stall+Eppler ext transition
138 | 18000000 | 0 | XFOIL ncrit=9
139 | 18000000 | 0.1 | JavaFoil+Calcfoil stall+Eppler ext transition
140 | 18000000 | 0.1 | XFOIL ncrit=9
141 | 18000000 | 0.25 | JavaFoil+Calcfoil stall+Eppler ext transition
142 | 18000000 | 0.25 | XFOIL ncrit=9
143 | 18000000 | 0.5 | JavaFoil+Calcfoil stall+Eppler ext transition
144 | 18000000 | 0.5 | XFOIL ncrit=9
145 | 20000000 | 0 | JavaFoil+Calcfoil stall+Eppler ext transition
146 | 20000000 | 0 | XFOIL ncrit=9
147 | 20000000 | 0.1 | JavaFoil+Calcfoil stall+Eppler ext transition
148 | 20000000 | 0.1 | XFOIL ncrit=9
149 | 20000000 | 0.25 | JavaFoil+Calcfoil stall+Eppler ext transition
150 | 20000000 | 0.25 | XFOIL ncrit=9
151 | 20000000 | 0.5 | JavaFoil+Calcfoil stall+Eppler ext transition
152 | 20000000 | 0.5 | XFOIL ncrit=9

## 1. Re 50k Mach 0.00 (1)
BIGFOIL.COM POLAR EXPORT
fx66196v
FX 66-S-196 V1 |  |  |  | Cl Max: | 1.5 | at alpha= | 9 | deg
JavaFoil+Calcfoil stall+Eppler ext transition |  |  |  | L/D Max: | 34.252 | at alpha= | 8.5 | deg
Re: | 50000 |  |  | Cd Min: | 0.02515 | at alpha= | -5.5 | deg
Mach: | 0 |  |  | Cl=0 at alpha= | -4.6364 | deg
|  |  |  | @ Cl=0.1, Cd= | 0.028001
|  |  |  | @ Cl=0.4, Cd= | 0.02611
|  |  |  | @ Cl=0.6, Cd= | 0.026311
alpha (deg) | Cl | Cd | Cm | Cl/Cd
-20 | -0.583 | 0.3447 | -0.022 | -1.692
-19.5 | -0.597 | 0.32138 | -0.022 | -1.856
-19 | -0.609 | 0.29055 | -0.023 | -2.096
-18.5 | -0.621 | 0.27543 | -0.023 | -2.253
-18 | -0.631 | 0.2583 | -0.023 | -2.443
-17.5 | -0.64 | 0.24357 | -0.023 | -2.628
-17 | -0.647 | 0.22919 | -0.024 | -2.825
-16.5 | -0.653 | 0.213 | -0.024 | -3.066
-16 | -0.657 | 0.19336 | -0.025 | -3.396
-15.5 | -0.658 | 0.17794 | -0.025 | -3.697
-15 | -0.656 | 0.16899 | -0.026 | -3.885
-14.5 | -0.652 | 0.15667 | -0.026 | -4.164
-14 | -0.645 | 0.14715 | -0.026 | -4.385
-13.5 | -0.635 | 0.13428 | -0.027 | -4.73
-13 | -0.622 | 0.1248 | -0.027 | -4.982
-12.5 | -0.605 | 0.11687 | -0.028 | -5.178
-12 | -0.585 | 0.10731 | -0.029 | -5.453
-11.5 | -0.562 | 0.10042 | -0.03 | -5.595
-11 | -0.535 | 0.09515 | -0.031 | -5.627
-10.5 | -0.506 | 0.08818 | -0.031 | -5.735
-10 | -0.473 | 0.0828 | -0.032 | -5.714
-9.5 | -0.438 | 0.07735 | -0.033 | -5.66
-9 | -0.4 | 0.07257 | -0.034 | -5.51
-8.5 | -0.36 | 0.06793 | -0.035 | -5.295
-8 | -0.317 | 0.06365 | -0.036 | -4.987
-7.5 | -0.273 | 0.05993 | -0.036 | -4.563
-7 | -0.228 | 0.05656 | -0.038 | -4.031
-6.5 | -0.181 | 0.05336 | -0.04 | -3.4
-6 | -0.134 | 0.05041 | -0.044 | -2.655
-5.5 | -0.1 | 0.02515 | -0.088 | -3.962
-5 | -0.04 | 0.02966 | -0.081 | -1.343
-4.5 | 0.015 | 0.02892 | -0.082 | 0.533
-4 | 0.071 | 0.02825 | -0.082 | 2.517
-3.5 | 0.128 | 0.02776 | -0.083 | 4.594
-3 | 0.184 | 0.02737 | -0.083 | 6.711
-2.5 | 0.24 | 0.02705 | -0.084 | 8.873
-2 | 0.297 | 0.02661 | -0.085 | 11.159
-1.5 | 0.355 | 0.02622 | -0.086 | 13.526
-1 | 0.412 | 0.02608 | -0.086 | 15.795
-0.5 | 0.47 | 0.02602 | -0.087 | 18.044
0 | 0.53 | 0.02552 | -0.088 | 20.767
0.5 | 0.585 | 0.02615 | -0.089 | 22.367
1 | 0.64 | 0.02674 | -0.09 | 23.95
1.5 | 0.696 | 0.0274 | -0.091 | 25.401
2 | 0.751 | 0.02815 | -0.093 | 26.676
2.5 | 0.806 | 0.02896 | -0.094 | 27.831
3 | 0.861 | 0.0299 | -0.096 | 28.788
3.5 | 0.915 | 0.03096 | -0.099 | 29.537
4 | 0.968 | 0.03132 | -0.103 | 30.906
4.5 | 1.022 | 0.03257 | -0.103 | 31.382
5 | 1.077 | 0.03379 | -0.104 | 31.859
5.5 | 1.131 | 0.03508 | -0.105 | 32.24
6 | 1.185 | 0.03646 | -0.105 | 32.51
6.5 | 1.225 | 0.03793 | -0.106 | 32.283
7 | 1.273 | 0.03955 | -0.106 | 32.179
7.5 | 1.319 | 0.04126 | -0.107 | 31.96
8 | 1.363 | 0.04309 | -0.108 | 31.622
8.5 | 1.461 | 0.04266 | -0.116 | 34.252
9 | 1.5 | 0.04489 | -0.116 | 33.423
9.5 | 1.328 | 0.06683 | -0.049 | 19.879
10 | 1.356 | 0.07176 | -0.045 | 18.891
10.5 | 1.378 | 0.07694 | -0.043 | 17.912
11 | 1.396 | 0.0826 | -0.043 | 16.902
11.5 | 1.409 | 0.08874 | -0.042 | 15.882
12 | 1.418 | 0.09571 | -0.042 | 14.812
12.5 | 1.421 | 0.10335 | -0.041 | 13.746
13 | 1.419 | 0.11058 | -0.041 | 12.829
13.5 | 1.411 | 0.1193 | -0.041 | 11.831
14 | 1.399 | 0.12933 | -0.04 | 10.821

## 2. Re 50k Mach 0.00 (2)
BIGFOIL.COM POLAR EXPORT
fx66196v
FX 66-S-196 V1 |  |  |  | Cl Max: | 1.2563 | at alpha= | 18 | deg
XFOIL ncrit=9 |  |  |  | L/D Max: | 10.6442 | at alpha= | 17 | deg
Re: | 50000 |  |  | Cd Min: | 0.22536 | at alpha= | 20 | deg
Mach: | 0 |  |  | Cl=0 at alpha= | 3.4978 | deg
|  |  |  | @ Cl=0.1, Cd= | 0.075699
|  |  |  | @ Cl=0.4, Cd= | 0.10192
|  |  |  | @ Cl=0.6, Cd= | 0.13327
alpha (deg) | Cl | Cd | Cm | Cl/Cd
-11 | -0.2174 | 0.13224 | -0.0628 | -1.644
-10.5 | -0.167 | 0.12243 | -0.0708 | -1.364
-10 | -0.3115 | 0.09377 | -0.0958 | -3.322
-9.5 | -0.4254 | 0.08095 | -0.1026 | -5.2551
-9 | -0.4766 | 0.07594 | -0.0992 | -6.276
-8.5 | -0.5388 | 0.07163 | -0.0925 | -7.522
-8 | -0.5743 | 0.06608 | -0.0887 | -8.691
-7.5 | -0.5858 | 0.06266 | -0.0828 | -9.3489
-7 | -0.5716 | 0.0583 | -0.0798 | -9.8045
-6.5 | -0.5392 | 0.05505 | -0.0785 | -9.7947
-6 | -0.7476 | 0.05766 | -0.0408 | -12.9657
-5.5 | -0.7119 | 0.05281 | -0.0402 | -13.4804
-5 | -0.6758 | 0.0496 | -0.039 | -13.625
-4.5 | -0.6374 | 0.04717 | -0.037 | -13.5128
-4 | -0.6005 | 0.04567 | -0.0344 | -13.1487
-3.5 | -0.5648 | 0.04373 | -0.0325 | -12.9156
-3 | -0.5545 | 0.04589 | -0.0194 | -12.0832
-2.5 | -0.5527 | 0.04925 | -0.0039 | -11.2223
-2 | -0.5488 | 0.05095 | 0.0094 | -10.7713
-1.5 | -0.5466 | 0.05229 | 0.0236 | -10.4532
-1 | -0.525 | 0.05363 | 0.032 | -9.7893
-0.5 | -0.4753 | 0.05472 | 0.0299 | -8.686
0 | -0.4215 | 0.05586 | 0.0256 | -7.5456
0.5 | -0.3689 | 0.05696 | 0.0211 | -6.4765
1 | -0.3148 | 0.05836 | 0.0163 | -5.3941
1.5 | -0.2624 | 0.05978 | 0.0118 | -4.3894
2.5 | -0.1416 | 0.06407 | -0.001 | -2.2101
3 | -0.0687 | 0.06717 | -0.0104 | -1.0228
3.5 | 0.0003 | 0.0701 | -0.0193 | 0.0042796
4 | 0.0404 | 0.0721 | -0.0232 | 0.56033
4.5 | 0.0893 | 0.07499 | -0.0287 | 1.1908
5 | 0.1423 | 0.0785 | -0.0349 | 1.8127
5.5 | 0.1959 | 0.08246 | -0.0411 | 2.3757
6 | 0.2488 | 0.08677 | -0.0469 | 2.8674
6.5 | 0.2994 | 0.09133 | -0.052 | 3.2782
7 | 0.3491 | 0.09626 | -0.0563 | 3.6266
8 | 0.4287 | 0.10511 | -0.0615 | 4.0786
8.5 | 0.4615 | 0.1093 | -0.063 | 4.2223
9 | 0.4945 | 0.11388 | -0.0646 | 4.3423
9.5 | 0.5228 | 0.11828 | -0.0658 | 4.42
10 | 0.5391 | 0.12157 | -0.0659 | 4.4345
10.5 | 0.5611 | 0.12576 | -0.0668 | 4.4617
11 | 0.5851 | 0.13036 | -0.068 | 4.4883
11.5 | 0.6101 | 0.13524 | -0.0695 | 4.5112
12 | 0.6367 | 0.14048 | -0.0712 | 4.5323
12.5 | 0.6652 | 0.14619 | -0.0731 | 4.5502
13 | 0.6992 | 0.15306 | -0.0754 | 4.5681
13.5 | 0.7084 | 0.15746 | -0.0768 | 4.4989
14 | 0.7241 | 0.1622 | -0.0785 | 4.4642
14.5 | 0.7641 | 0.16993 | -0.081 | 4.4966
15 | 0.7655 | 0.17389 | -0.083 | 4.4022
15.5 | 0.7933 | 0.18031 | -0.0851 | 4.3996
16 | 0.8223 | 0.18434 | -0.0861 | 4.4608
16.5 | 0.9812 | 0.15594 | -0.0681 | 6.2922
17 | 1.1929 | 0.11207 | -0.0428 | 10.6442
17.5 | 1.2251 | 0.11599 | -0.0415 | 10.5621
18 | 1.2563 | 0.12081 | -0.0409 | 10.399
18.5 | 1.2234 | 0.13353 | -0.0455 | 9.162
19 | 1.1801 | 0.14906 | -0.0527 | 7.9169
20 | 0.9874 | 0.22536 | -0.0975 | 4.3814

## 3. Re 50k Mach 0.10 (1)
BIGFOIL.COM POLAR EXPORT
fx66196v
FX 66-S-196 V1 |  |  |  | Cl Max: | 1.505 | at alpha= | 9 | deg
JavaFoil+Calcfoil stall+Eppler ext transition |  |  |  | L/D Max: | 33.981 | at alpha= | 8.5 | deg
Re: | 50000 |  |  | Cd Min: | 0.02531 | at alpha= | -5.5 | deg
Mach: | 0.1 |  |  | Cl=0 at alpha= | -4.6364 | deg
|  |  |  | @ Cl=0.1, Cd= | 0.028101
|  |  |  | @ Cl=0.4, Cd= | 0.026246
|  |  |  | @ Cl=0.6, Cd= | 0.026437
alpha (deg) | Cl | Cd | Cm | Cl/Cd
-20 | -0.536 | 0.37275 | -0.022 | -1.438
-19.5 | -0.552 | 0.33699 | -0.022 | -1.639
-19 | -0.568 | 0.31822 | -0.022 | -1.784
-18.5 | -0.582 | 0.29777 | -0.023 | -1.955
-18 | -0.596 | 0.28165 | -0.023 | -2.115
-17.5 | -0.608 | 0.25416 | -0.023 | -2.391
-17 | -0.618 | 0.242 | -0.024 | -2.555
-16.5 | -0.627 | 0.21619 | -0.024 | -2.901
-16 | -0.634 | 0.2002 | -0.025 | -3.165
-15.5 | -0.638 | 0.18538 | -0.025 | -3.441
-15 | -0.639 | 0.17549 | -0.026 | -3.643
-14.5 | -0.638 | 0.162 | -0.026 | -3.938
-14 | -0.633 | 0.15148 | -0.027 | -4.182
-13.5 | -0.626 | 0.13801 | -0.027 | -4.533
-13 | -0.614 | 0.12764 | -0.028 | -4.813
-12.5 | -0.6 | 0.11952 | -0.028 | -5.016
-12 | -0.581 | 0.10932 | -0.029 | -5.315
-11.5 | -0.559 | 0.10202 | -0.03 | -5.481
-11 | -0.534 | 0.09653 | -0.031 | -5.53
-10.5 | -0.505 | 0.08918 | -0.031 | -5.663
-10 | -0.473 | 0.08334 | -0.032 | -5.677
-9.5 | -0.438 | 0.07782 | -0.033 | -5.631
-9 | -0.401 | 0.07294 | -0.034 | -5.493
-8.5 | -0.361 | 0.0682 | -0.035 | -5.288
-8 | -0.319 | 0.06391 | -0.036 | -4.984
-7.5 | -0.275 | 0.06009 | -0.036 | -4.568
-7 | -0.229 | 0.05675 | -0.038 | -4.035
-6.5 | -0.182 | 0.05349 | -0.04 | -3.406
-6 | -0.134 | 0.05053 | -0.044 | -2.661
-5.5 | -0.1 | 0.02531 | -0.088 | -3.953
-5 | -0.04 | 0.02977 | -0.082 | -1.344
-4.5 | 0.015 | 0.02901 | -0.082 | 0.534
-4 | 0.071 | 0.02835 | -0.082 | 2.52
-3.5 | 0.128 | 0.02786 | -0.083 | 4.599
-3 | 0.185 | 0.02748 | -0.084 | 6.716
-2.5 | 0.241 | 0.02713 | -0.084 | 8.888
-2 | 0.298 | 0.02673 | -0.085 | 11.164
-1.5 | 0.356 | 0.02639 | -0.086 | 13.495
-1 | 0.414 | 0.0262 | -0.087 | 15.8
-0.5 | 0.472 | 0.02615 | -0.088 | 18.046
0 | 0.532 | 0.02567 | -0.088 | 20.74
0.5 | 0.587 | 0.0263 | -0.089 | 22.337
1 | 0.643 | 0.02689 | -0.09 | 23.927
1.5 | 0.699 | 0.02755 | -0.092 | 25.38
2 | 0.755 | 0.02831 | -0.093 | 26.655
2.5 | 0.81 | 0.02912 | -0.095 | 27.813
3 | 0.864 | 0.0301 | -0.097 | 28.71
3.5 | 0.918 | 0.03119 | -0.099 | 29.451
4 | 0.972 | 0.0321 | -0.102 | 30.293
4.5 | 1.027 | 0.03277 | -0.104 | 31.34
5 | 1.082 | 0.034 | -0.104 | 31.814
5.5 | 1.137 | 0.03531 | -0.105 | 32.188
6 | 1.191 | 0.03673 | -0.106 | 32.425
6.5 | 1.23 | 0.03822 | -0.106 | 32.184
7 | 1.278 | 0.03985 | -0.107 | 32.072
7.5 | 1.324 | 0.04159 | -0.108 | 31.842
8 | 1.368 | 0.04345 | -0.108 | 31.492
8.5 | 1.466 | 0.04315 | -0.116 | 33.981
9 | 1.505 | 0.04543 | -0.117 | 33.125
9.5 | 1.333 | 0.06712 | -0.048 | 19.856
10 | 1.359 | 0.07215 | -0.044 | 18.841
10.5 | 1.381 | 0.07741 | -0.043 | 17.838
11 | 1.398 | 0.08321 | -0.043 | 16.797
11.5 | 1.409 | 0.0895 | -0.042 | 15.744
12 | 1.415 | 0.09669 | -0.042 | 14.636
12.5 | 1.416 | 0.10471 | -0.041 | 13.522
13 | 1.411 | 0.1129 | -0.041 | 12.497
13.5 | 1.4 | 0.12108 | -0.041 | 11.565
14 | 1.385 | 0.13189 | -0.041 | 10.498

## 4. Re 50k Mach 0.10 (2)
BIGFOIL.COM POLAR EXPORT
fx66196v
FX 66-S-196 V1 |  |  |  | Cl Max: | 1.2486 | at alpha= | 18 | deg
XFOIL ncrit=9 |  |  |  | L/D Max: | 10.4349 | at alpha= | 17 | deg
Re: | 50000 |  |  | Cd Min: | 0.20787 | at alpha= | 19.5 | deg
Mach: | 0.1 |  |  | Cl=0 at alpha= | 3.5339 | deg
|  |  |  | @ Cl=0.1, Cd= | 0.076062
|  |  |  | @ Cl=0.4, Cd= | 0.10232
|  |  |  | @ Cl=0.6, Cd= | 0.13361
alpha (deg) | Cl | Cd | Cm | Cl/Cd
-11 | -0.2052 | 0.13163 | -0.0649 | -1.5589
-10.5 | -0.1582 | 0.12219 | -0.0729 | -1.2947
-10 | -0.2969 | 0.0945 | -0.097 | -3.1418
-9.5 | -0.409 | 0.08116 | -0.1047 | -5.0394
-9 | -0.4603 | 0.07634 | -0.1014 | -6.0296
-8.5 | -0.5229 | 0.07255 | -0.0943 | -7.2074
-8 | -0.5667 | 0.06719 | -0.0894 | -8.4343
-7.5 | -0.5864 | 0.06372 | -0.0833 | -9.2028
-7 | -0.5736 | 0.05928 | -0.0805 | -9.6761
-6.5 | -0.5384 | 0.05573 | -0.0796 | -9.6609
-6 | -0.7531 | 0.05884 | -0.0409 | -12.7991
-5.5 | -0.718 | 0.05382 | -0.0404 | -13.3408
-5 | -0.6821 | 0.05028 | -0.0392 | -13.566
-4.5 | -0.6431 | 0.04769 | -0.0374 | -13.485
-4 | -0.6062 | 0.04609 | -0.0348 | -13.1525
-3.5 | -0.5703 | 0.04435 | -0.0325 | -12.8591
-3 | -0.5546 | 0.0455 | -0.0216 | -12.189
-2.5 | -0.5537 | 0.04927 | -0.0053 | -11.2381
-2 | -0.5492 | 0.05109 | 0.008 | -10.7497
-1.5 | -0.5459 | 0.05261 | 0.0221 | -10.3764
-1 | -0.5264 | 0.05403 | 0.0316 | -9.7427
-0.5 | -0.4774 | 0.05512 | 0.03 | -8.6611
0 | -0.4236 | 0.05624 | 0.0257 | -7.532
0.5 | -0.3712 | 0.05731 | 0.0213 | -6.4771
1 | -0.3174 | 0.05868 | 0.0166 | -5.409
1.5 | -0.2655 | 0.06005 | 0.0122 | -4.4213
2 | -0.2081 | 0.06192 | 0.0066 | -3.3608
2.5 | -0.1456 | 0.06427 | -0.0003 | -2.2654
3 | -0.0737 | 0.06731 | -0.0094 | -1.0949
3.5 | -0.0028 | 0.07041 | -0.0188 | -0.039767
4 | 0.0385 | 0.07236 | -0.0227 | 0.53206
4.5 | 0.0866 | 0.07518 | -0.0281 | 1.1519
5 | 0.1393 | 0.07865 | -0.0342 | 1.7711
5.5 | 0.1922 | 0.08253 | -0.0404 | 2.3289
6 | 0.244 | 0.0867 | -0.0461 | 2.8143
6.5 | 0.2925 | 0.09101 | -0.0509 | 3.2139
7 | 0.338 | 0.09547 | -0.0548 | 3.5404
7.5 | 0.3834 | 0.10039 | -0.0583 | 3.8191
8 | 0.4235 | 0.10506 | -0.0609 | 4.031
8.5 | 0.4609 | 0.1098 | -0.063 | 4.1976
9 | 0.4874 | 0.11364 | -0.064 | 4.289
9.5 | 0.51 | 0.11732 | -0.0646 | 4.3471
10 | 0.5337 | 0.1214 | -0.0655 | 4.3962
10.5 | 0.559 | 0.12593 | -0.0667 | 4.439
11 | 0.5848 | 0.13071 | -0.0681 | 4.474
11.5 | 0.6112 | 0.13574 | -0.0697 | 4.5027
12 | 0.6389 | 0.14112 | -0.0715 | 4.5274
13 | 0.7046 | 0.15444 | -0.0759 | 4.5623
13.5 | 0.7056 | 0.15757 | -0.0769 | 4.478
14 | 0.7266 | 0.16283 | -0.0788 | 4.4623
14.5 | 0.7644 | 0.17069 | -0.0813 | 4.4783
15 | 0.7668 | 0.17437 | -0.0833 | 4.3975
15.5 | 0.7912 | 0.18061 | -0.0856 | 4.3807
16 | 0.8804 | 0.17197 | -0.0785 | 5.1195
16.5 | 0.9694 | 0.1597 | -0.0699 | 6.0701
17 | 1.19 | 0.11404 | -0.043 | 10.4349
17.5 | 1.2186 | 0.11852 | -0.042 | 10.2818
18 | 1.2486 | 0.12352 | -0.0416 | 10.1085
18.5 | 1.2128 | 0.13681 | -0.0467 | 8.8648
19 | 1.1701 | 0.15263 | -0.0544 | 7.6663
19.5 | 1.0048 | 0.20787 | -0.0878 | 4.8338

## 5. Re 50k Mach 0.25 (1)
BIGFOIL.COM POLAR EXPORT
fx66196v
FX 66-S-196 V1 |  |  |  | Cl Max: | 1.493 | at alpha= | 8.5 | deg
JavaFoil+Calcfoil stall+Eppler ext transition |  |  |  | L/D Max: | 32.422 | at alpha= | 8.5 | deg
Re: | 50000 |  |  | Cd Min: | 0.02536 | at alpha= | -5 | deg
Mach: | 0.25 |  |  | Cl=0 at alpha= | -4.6356 | deg
|  |  |  | @ Cl=0.1, Cd= | 0.028665
|  |  |  | @ Cl=0.4, Cd= | 0.026994
|  |  |  | @ Cl=0.6, Cd= | 0.027003
alpha (deg) | Cl | Cd | Cm | Cl/Cd
-17.5 | -0.303 | 0.50256 | -0.025 | -0.603
-17 | -0.349 | 0.41257 | -0.025 | -0.845
-16.5 | -0.39 | 0.3545 | -0.025 | -1.1
-16 | -0.427 | 0.29973 | -0.025 | -1.424
-15.5 | -0.46 | 0.26111 | -0.026 | -1.761
-15 | -0.488 | 0.23554 | -0.026 | -2.072
-14.5 | -0.511 | 0.20931 | -0.026 | -2.443
-14 | -0.529 | 0.18334 | -0.026 | -2.888
-13.5 | -0.542 | 0.16588 | -0.026 | -3.267
-13 | -0.549 | 0.15067 | -0.027 | -3.642
-12.5 | -0.55 | 0.13431 | -0.028 | -4.092
-12 | -0.545 | 0.1234 | -0.029 | -4.414
-11.5 | -0.534 | 0.11349 | -0.029 | -4.704
-11 | -0.517 | 0.10403 | -0.03 | -4.974
-10.5 | -0.496 | 0.09578 | -0.031 | -5.177
-10 | -0.469 | 0.08822 | -0.032 | -5.321
-9.5 | -0.438 | 0.08095 | -0.033 | -5.416
-9 | -0.404 | 0.07569 | -0.034 | -5.331
-8.5 | -0.365 | 0.07033 | -0.035 | -5.192
-8 | -0.324 | 0.06567 | -0.036 | -4.93
-7.5 | -0.28 | 0.06125 | -0.037 | -4.57
-7 | -0.234 | 0.05759 | -0.038 | -4.063
-6.5 | -0.186 | 0.05426 | -0.04 | -3.437
-6 | -0.138 | 0.05135 | -0.043 | -2.681
-5.5 | -0.102 | 0.02615 | -0.09 | -3.91
-5 | -0.043 | 0.02536 | -0.09 | -1.704
-4.5 | 0.016 | 0.02953 | -0.083 | 0.539
-4 | 0.073 | 0.02888 | -0.084 | 2.539
-3.5 | 0.132 | 0.02841 | -0.085 | 4.631
-3 | 0.19 | 0.02798 | -0.085 | 6.775
-2.5 | 0.248 | 0.02765 | -0.086 | 8.957
-2 | 0.306 | 0.02746 | -0.086 | 11.134
-1.5 | 0.365 | 0.02714 | -0.088 | 13.447
-1 | 0.425 | 0.02689 | -0.089 | 15.788
-0.5 | 0.484 | 0.02677 | -0.089 | 18.083
0 | 0.545 | 0.02651 | -0.09 | 20.559
0.5 | 0.603 | 0.02703 | -0.091 | 22.295
1 | 0.66 | 0.02768 | -0.092 | 23.844
1.5 | 0.717 | 0.02838 | -0.093 | 25.271
2 | 0.774 | 0.02915 | -0.094 | 26.554
2.5 | 0.83 | 0.03009 | -0.096 | 27.585
3 | 0.886 | 0.03109 | -0.098 | 28.492
3.5 | 0.942 | 0.03222 | -0.1 | 29.224
4 | 0.998 | 0.03339 | -0.102 | 29.884
4.5 | 1.054 | 0.03389 | -0.106 | 31.109
5 | 1.11 | 0.03522 | -0.107 | 31.532
5.5 | 1.167 | 0.03663 | -0.108 | 31.855
6 | 1.223 | 0.03816 | -0.108 | 32.039
6.5 | 1.261 | 0.03978 | -0.109 | 31.707
7 | 1.31 | 0.04152 | -0.11 | 31.542
7.5 | 1.356 | 0.04338 | -0.11 | 31.248
8 | 1.399 | 0.0454 | -0.111 | 30.816
8.5 | 1.493 | 0.04606 | -0.119 | 32.422
9 | 1.326 | 0.06376 | -0.051 | 20.794
9.5 | 1.354 | 0.06876 | -0.045 | 19.697
10 | 1.377 | 0.07453 | -0.044 | 18.469
10.5 | 1.391 | 0.08089 | -0.043 | 17.192
11 | 1.397 | 0.08774 | -0.043 | 15.928
11.5 | 1.396 | 0.09554 | -0.042 | 14.613
12 | 1.386 | 0.10404 | -0.042 | 13.321
12.5 | 1.367 | 0.11295 | -0.041 | 12.1
13 | 1.338 | 0.12314 | -0.04 | 10.866
13.5 | 1.3 | 0.13797 | -0.04 | 9.422

## 6. Re 50k Mach 0.25 (2)
BIGFOIL.COM POLAR EXPORT
fx66196v
FX 66-S-196 V1 |  |  |  | Cl Max: | 1.1701 | at alpha= | 17 | deg
XFOIL ncrit=9 |  |  |  | L/D Max: | 9.3272 | at alpha= | 17 | deg
Re: | 50000 |  |  | Cd Min: | 0.25105 | at alpha= | 20 | deg
Mach: | 0.25 |  |  | Cl=0 at alpha= | 3.7447 | deg
|  |  |  | @ Cl=0.1, Cd= | 0.07815
|  |  |  | @ Cl=0.4, Cd= | 0.10465
|  |  |  | @ Cl=0.6, Cd= | 0.13502
alpha (deg) | Cl | Cd | Cm | Cl/Cd
-11 | -0.1556 | 0.13042 | -0.0741 | -1.1931
-10.5 | -0.1239 | 0.12224 | -0.0819 | -1.0136
-10 | -0.2352 | 0.09772 | -0.1041 | -2.4069
-9.5 | -0.3297 | 0.0837 | -0.1132 | -3.9391
-9 | -0.3703 | 0.07772 | -0.1127 | -4.7645
-8.5 | -0.4371 | 0.07468 | -0.1064 | -5.853
-8 | -0.5069 | 0.07317 | -0.0957 | -6.9277
-7.5 | -0.5451 | 0.06845 | -0.0908 | -7.9635
-7 | -0.5642 | 0.06434 | -0.0856 | -8.769
-6.5 | -0.5626 | 0.06087 | -0.0811 | -9.2426
-6 | -0.7775 | 0.06586 | -0.041 | -11.8053
-5.5 | -0.7499 | 0.0595 | -0.0411 | -12.6034
-5 | -0.7152 | 0.05442 | -0.0402 | -13.1422
-4.5 | -0.6751 | 0.0511 | -0.0392 | -13.2114
-4 | -0.6353 | 0.04872 | -0.037 | -13.0398
-3.5 | -0.5984 | 0.04705 | -0.0337 | -12.7184
-3 | -0.558 | 0.04436 | -0.0333 | -12.5789
-2.5 | -0.5565 | 0.04878 | -0.0149 | -11.4084
-2 | -0.5541 | 0.05177 | 0.0011 | -10.7031
-1.5 | -0.5452 | 0.05437 | 0.0157 | -10.0276
-1 | -0.532 | 0.05629 | 0.029 | -9.4511
-0.5 | -0.4897 | 0.05735 | 0.0298 | -8.5388
0 | -0.436 | 0.05837 | 0.0262 | -7.4696
0.5 | -0.3839 | 0.05938 | 0.0221 | -6.4651
1 | -0.329 | 0.06069 | 0.0176 | -5.421
1.5 | -0.2771 | 0.06187 | 0.0135 | -4.4787
2 | -0.2216 | 0.06357 | 0.0085 | -3.4859
2.5 | -0.1631 | 0.06562 | 0.0027 | -2.4855
3 | -0.0966 | 0.06833 | -0.0051 | -1.4137
3.5 | -0.0242 | 0.07162 | -0.0144 | -0.33789
4.5 | 0.0747 | 0.07653 | -0.0253 | 0.97609
5 | 0.1253 | 0.07977 | -0.0311 | 1.5708
5.5 | 0.1775 | 0.08348 | -0.0371 | 2.1263
6 | 0.2288 | 0.08751 | -0.043 | 2.6146
6.5 | 0.2774 | 0.09172 | -0.0481 | 3.0244
7 | 0.3224 | 0.096 | -0.0524 | 3.3583
7.5 | 0.3632 | 0.10033 | -0.0556 | 3.6201
8 | 0.4007 | 0.10473 | -0.0583 | 3.826
8.5 | 0.4359 | 0.10918 | -0.0604 | 3.9925
9 | 0.4692 | 0.11374 | -0.0623 | 4.1252
9.5 | 0.501 | 0.11842 | -0.0641 | 4.2307
10 | 0.5317 | 0.12326 | -0.0658 | 4.3136
10.5 | 0.5619 | 0.12831 | -0.0675 | 4.3792
11 | 0.5923 | 0.13362 | -0.0693 | 4.4327
11.5 | 0.6242 | 0.13942 | -0.0714 | 4.4771
12 | 0.6588 | 0.14614 | -0.0737 | 4.508
12.5 | 0.6717 | 0.1504 | -0.0749 | 4.4661
13 | 0.6863 | 0.1547 | -0.0763 | 4.4363
13.5 | 0.7128 | 0.16046 | -0.0785 | 4.4422
14 | 0.7499 | 0.1684 | -0.0811 | 4.4531
14.5 | 0.7537 | 0.172 | -0.083 | 4.382
15 | 0.7874 | 0.17925 | -0.0854 | 4.3927
15.5 | 0.8092 | 0.18461 | -0.0875 | 4.3833
16 | 0.9092 | 0.1724 | -0.0779 | 5.2738
16.5 | 0.9857 | 0.16029 | -0.069 | 6.1495
17 | 1.1701 | 0.12545 | -0.0453 | 9.3272
17.5 | 1.1412 | 0.13917 | -0.0509 | 8.2
18 | 1.0826 | 0.16055 | -0.0624 | 6.7431
18.5 | 1.0272 | 0.18653 | -0.0772 | 5.5069
19 | 1.0143 | 0.20338 | -0.0861 | 4.9872
20 | 0.9779 | 0.25105 | -0.1133 | 3.8952

## 7. Re 50k Mach 0.50 (1)
BIGFOIL.COM POLAR EXPORT
fx66196v
FX 66-S-196 V1 |  |  |  | Cl Max: | 1.527 | at alpha= | 7.5 | deg
JavaFoil+Calcfoil stall+Eppler ext transition |  |  |  | L/D Max: | 29.708 | at alpha= | 6 | deg
Re: | 50000 |  |  | Cd Min: | 0.02873 | at alpha= | -5 | deg
Mach: | 0.5 |  |  | Cl=0 at alpha= | -4.6385 | deg
|  |  |  | @ Cl=0.1, Cd= | 0.031211
|  |  |  | @ Cl=0.4, Cd= | 0.029998
|  |  |  | @ Cl=0.6, Cd= | 0.029994
alpha (deg) | Cl | Cd | Cm | Cl/Cd
-20 | -0.861 | 0.43872 | -0.045 | -1.963
-19.5 | -0.834 | 0.44086 | -0.046 | -1.892
-19 | -0.805 | 0.41733 | -0.044 | -1.928
-18.5 | -0.777 | 0.41141 | -0.044 | -1.889
-18 | -0.75 | 0.38279 | -0.045 | -1.959
-17.5 | -0.722 | 0.39049 | -0.045 | -1.85
-17 | -0.695 | 0.38564 | -0.046 | -1.802
-16.5 | -0.666 | 0.35455 | -0.044 | -1.878
-16 | -0.638 | 0.35836 | -0.044 | -1.781
-15.5 | -0.611 | 0.35585 | -0.044 | -1.716
-15 | -0.583 | 0.35238 | -0.045 | -1.655
-14.5 | -0.554 | 0.31757 | -0.043 | -1.746
-14 | -0.527 | 0.30885 | -0.042 | -1.705
-13.5 | -0.499 | 0.28766 | -0.043 | -1.734
-13 | -0.471 | 0.27982 | -0.044 | -1.683
-12.5 | -0.443 | 0.27429 | -0.044 | -1.616
-12 | -0.415 | 0.25217 | -0.04 | -1.644
-11.5 | -0.387 | 0.25025 | -0.041 | -1.545
-11 | -0.359 | 0.24545 | -0.041 | -1.461
-10.5 | -0.33 | 0.21854 | -0.037 | -1.511
-10 | -0.302 | 0.21402 | -0.037 | -1.412
-9.5 | -0.274 | 0.21299 | -0.037 | -1.288
-9 | -0.246 | 0.17045 | -0.033 | -1.443
-8.5 | -0.218 | 0.16809 | -0.033 | -1.296
-8 | -0.311 | 0.08462 | -0.034 | -3.676
-7.5 | -0.289 | 0.07163 | -0.037 | -4.032
-7 | -0.25 | 0.06441 | -0.039 | -3.877
-6.5 | -0.203 | 0.0591 | -0.04 | -3.431
-6 | -0.151 | 0.05472 | -0.042 | -2.764
-5.5 | -0.097 | 0.05146 | -0.046 | -1.884
-5 | -0.047 | 0.02873 | -0.096 | -1.649
-4.5 | 0.018 | 0.03203 | -0.091 | 0.551
-4 | 0.082 | 0.03135 | -0.092 | 2.601
-3.5 | 0.147 | 0.03085 | -0.093 | 4.754
-3 | 0.211 | 0.03048 | -0.093 | 6.932
-2.5 | 0.276 | 0.03019 | -0.094 | 9.139
-2 | 0.341 | 0.02998 | -0.094 | 11.368
-1.5 | 0.406 | 0.03 | -0.095 | 13.527
-1 | 0.471 | 0.03011 | -0.096 | 15.639
-0.5 | 0.536 | 0.0303 | -0.097 | 17.695
0 | 0.605 | 0.02997 | -0.098 | 20.19
0.5 | 0.668 | 0.03079 | -0.099 | 21.699
1 | 0.731 | 0.03166 | -0.1 | 23.088
1.5 | 0.794 | 0.03259 | -0.101 | 24.364
2 | 0.858 | 0.03357 | -0.102 | 25.55
2.5 | 0.921 | 0.03471 | -0.103 | 26.538
3 | 0.985 | 0.03597 | -0.105 | 27.373
3.5 | 1.048 | 0.03732 | -0.106 | 28.076
4 | 1.111 | 0.0388 | -0.108 | 28.629
4.5 | 1.174 | 0.04044 | -0.109 | 29.025
5 | 1.236 | 0.04226 | -0.113 | 29.254
5.5 | 1.299 | 0.04411 | -0.117 | 29.45
6 | 1.361 | 0.04581 | -0.12 | 29.708
6.5 | 1.393 | 0.04814 | -0.121 | 28.926
7 | 1.438 | 0.05072 | -0.121 | 28.36
7.5 | 1.527 | 0.05432 | -0.129 | 28.117
8 | 1.358 | 0.06028 | -0.053 | 22.528
8.5 | 1.37 | 0.06727 | -0.047 | 20.371
9 | 1.36 | 0.07642 | -0.045 | 17.803
9.5 | 1.305 | 0.09203 | -0.044 | 14.186
10 | 0.823 | 0.16945 | -0.035 | 4.859
10.5 | 0.851 | 0.20545 | -0.045 | 4.143
11 | 0.879 | 0.20816 | -0.045 | 4.221
11.5 | 0.907 | 0.2286 | -0.054 | 3.967
12 | 0.934 | 0.22885 | -0.054 | 4.082
12.5 | 0.962 | 0.26206 | -0.059 | 3.672

## 8. Re 50k Mach 0.50 (2)
BIGFOIL.COM POLAR EXPORT
fx66196v
FX 66-S-196 V1 |  |  |  | Cl Max: | 1.0577 | at alpha= | 20 | deg
XFOIL ncrit=9 |  |  |  | L/D Max: | 4.9121 | at alpha= | 17 | deg
Re: | 50000 |  |  | Cd Min: | 0.28074 | at alpha= | 20 | deg
Mach: | 0.5 |  |  | Cl=0 at alpha= | 4.4341 | deg
|  |  |  | @ Cl=0.1, Cd= | 0.087047
|  |  |  | @ Cl=0.4, Cd= | 0.11462
|  |  |  | @ Cl=0.6, Cd= | 0.14378
alpha (deg) | Cl | Cd | Cm | Cl/Cd
-9.5 | -0.084 | 0.10784 | -0.1235 | -0.77893
-9 | -0.135 | 0.10193 | -0.1229 | -1.3244
-8.5 | -0.171 | 0.09541 | -0.1233 | -1.7923
-8 | -0.2342 | 0.09516 | -0.1124 | -2.4611
-7.5 | -0.2938 | 0.09105 | -0.1075 | -3.2268
-7 | -0.3658 | 0.08675 | -0.1025 | -4.2167
-6.5 | -0.4612 | 0.08522 | -0.0917 | -5.4119
-6 | -0.5367 | 0.08093 | -0.0857 | -6.6317
-5.5 | -0.7096 | 0.09194 | -0.036 | -7.7181
-5 | -0.7527 | 0.08262 | -0.0363 | -9.1104
-4.5 | -0.7724 | 0.07328 | -0.0376 | -10.5404
-4 | -0.7608 | 0.06506 | -0.0393 | -11.6938
-3.5 | -0.7258 | 0.0596 | -0.0386 | -12.1779
-3 | -0.6819 | 0.05579 | -0.0368 | -12.2226
-2.5 | -0.6384 | 0.0535 | -0.0333 | -11.9327
-2 | -0.5864 | 0.0508 | -0.0339 | -11.5433
-1.5 | -0.5601 | 0.059 | -0.0126 | -9.4932
-1 | -0.5449 | 0.06376 | 0.0072 | -8.5461
-0.5 | -0.532 | 0.06592 | 0.0261 | -8.0704
0 | -0.4921 | 0.06627 | 0.0291 | -7.4257
0.5 | -0.4418 | 0.06662 | 0.0272 | -6.6316
1 | -0.3953 | 0.06698 | 0.025 | -5.9018
2 | -0.2935 | 0.069 | 0.0186 | -4.2536
2.5 | -0.2403 | 0.07058 | 0.0147 | -3.4046
3 | -0.1858 | 0.07253 | 0.0103 | -2.5617
3.5 | -0.1269 | 0.07501 | 0.0047 | -1.6918
4 | -0.0613 | 0.07816 | -0.0026 | -0.78429
4.5 | 0.0093 | 0.08183 | -0.0115 | 0.11365
5 | 0.0637 | 0.08457 | -0.0177 | 0.75322
5.5 | 0.1125 | 0.0879 | -0.023 | 1.2799
6 | 0.1667 | 0.09197 | -0.0294 | 1.8125
6.5 | 0.2216 | 0.09651 | -0.0361 | 2.2961
7 | 0.2753 | 0.10138 | -0.0426 | 2.7155
7.5 | 0.3261 | 0.10639 | -0.0486 | 3.0651
8 | 0.373 | 0.11143 | -0.0537 | 3.3474
8.5 | 0.4165 | 0.11657 | -0.058 | 3.573
9 | 0.4572 | 0.12179 | -0.0617 | 3.754
9.5 | 0.4953 | 0.12713 | -0.0649 | 3.896
10 | 0.5323 | 0.13266 | -0.0678 | 4.0125
10.5 | 0.5687 | 0.13847 | -0.0706 | 4.107
11 | 0.6065 | 0.14488 | -0.0735 | 4.1862
11.5 | 0.6462 | 0.1523 | -0.0767 | 4.2429
12 | 0.6657 | 0.15678 | -0.0786 | 4.2461
12.5 | 0.6863 | 0.16148 | -0.0808 | 4.2501
13 | 0.7159 | 0.16756 | -0.0836 | 4.2725
13.5 | 0.7566 | 0.17621 | -0.0868 | 4.2937
14 | 0.7692 | 0.18048 | -0.0896 | 4.262
14.5 | 0.804 | 0.18811 | -0.0925 | 4.2741
15 | 0.8273 | 0.19355 | -0.0954 | 4.2743
15.5 | 0.8963 | 0.19007 | -0.0906 | 4.7156
16 | 0.9378 | 0.19271 | -0.0899 | 4.8664
16.5 | 0.9637 | 0.19776 | -0.0913 | 4.8731
17 | 0.9952 | 0.2026 | -0.0919 | 4.9121
17.5 | 1.0021 | 0.21358 | -0.0981 | 4.6919
18 | 1.0183 | 0.22346 | -0.103 | 4.557
18.5 | 1.0209 | 0.23626 | -0.1114 | 4.3211
19 | 1.031 | 0.24755 | -0.1185 | 4.1648
19.5 | 1.0476 | 0.25895 | -0.1248 | 4.0456
20 | 1.0577 | 0.28074 | -0.1362 | 3.7675

## 9. Re 100k Mach 0.00 (1)
BIGFOIL.COM POLAR EXPORT
fx66196v
FX 66-S-196 V1 |  |  |  | Cl Max: | 1.574 | at alpha= | 10 | deg
JavaFoil+Calcfoil stall+Eppler ext transition |  |  |  | L/D Max: | 42.989 | at alpha= | 6 | deg
Re: | 100000 |  |  | Cd Min: | 0.01798 | at alpha= | -0.5 | deg
Mach: | 0 |  |  | Cl=0 at alpha= | -4.6429 | deg
|  |  |  | @ Cl=0.1, Cd= | 0.02173
|  |  |  | @ Cl=0.4, Cd= | 0.018836
|  |  |  | @ Cl=0.6, Cd= | 0.018705
alpha (deg) | Cl | Cd | Cm | Cl/Cd
-20 | -0.583 | 0.2804 | -0.022 | -2.08
-19.5 | -0.597 | 0.26688 | -0.023 | -2.235
-19 | -0.609 | 0.24523 | -0.023 | -2.484
-18.5 | -0.621 | 0.23368 | -0.023 | -2.656
-18 | -0.631 | 0.21574 | -0.023 | -2.925
-17.5 | -0.64 | 0.20255 | -0.023 | -3.16
-17 | -0.647 | 0.18993 | -0.024 | -3.409
-16.5 | -0.653 | 0.17659 | -0.025 | -3.698
-16 | -0.657 | 0.16713 | -0.025 | -3.929
-15.5 | -0.658 | 0.15803 | -0.026 | -4.163
-15 | -0.657 | 0.14555 | -0.026 | -4.51
-14.5 | -0.652 | 0.13612 | -0.026 | -4.793
-14 | -0.645 | 0.12825 | -0.027 | -5.032
-13.5 | -0.635 | 0.11897 | -0.028 | -5.339
-13 | -0.622 | 0.11087 | -0.028 | -5.608
-12.5 | -0.605 | 0.1038 | -0.029 | -5.83
-12 | -0.585 | 0.09685 | -0.03 | -6.043
-11.5 | -0.562 | 0.09042 | -0.03 | -6.215
-11 | -0.535 | 0.08453 | -0.031 | -6.335
-10.5 | -0.506 | 0.07912 | -0.032 | -6.393
-10 | -0.473 | 0.07336 | -0.033 | -6.45
-9.5 | -0.438 | 0.06916 | -0.034 | -6.331
-9 | -0.4 | 0.06456 | -0.035 | -6.194
-8.5 | -0.36 | 0.06028 | -0.036 | -5.967
-8 | -0.318 | 0.05663 | -0.037 | -5.607
-7.5 | -0.274 | 0.05325 | -0.038 | -5.138
-7 | -0.228 | 0.05188 | -0.041 | -4.4
-6.5 | -0.213 | 0.02209 | -0.09 | -9.643
-6 | -0.158 | 0.02127 | -0.091 | -7.407
-5.5 | -0.101 | 0.02046 | -0.093 | -4.915
-5 | -0.04 | 0.02378 | -0.086 | -1.684
-4.5 | 0.016 | 0.02295 | -0.087 | 0.677
-4 | 0.072 | 0.02201 | -0.088 | 3.264
-3.5 | 0.129 | 0.02144 | -0.089 | 6.022
-3 | 0.186 | 0.02096 | -0.09 | 8.889
-2.5 | 0.244 | 0.02035 | -0.091 | 12.009
-2 | 0.303 | 0.01974 | -0.092 | 15.373
-1.5 | 0.363 | 0.01917 | -0.094 | 18.958
-1 | 0.425 | 0.01861 | -0.095 | 22.845
-0.5 | 0.489 | 0.01798 | -0.097 | 27.218
0 | 0.548 | 0.01824 | -0.099 | 30.058
0.5 | 0.605 | 0.01875 | -0.101 | 32.251
1 | 0.66 | 0.01938 | -0.104 | 34.063
1.5 | 0.715 | 0.01989 | -0.104 | 35.971
2 | 0.77 | 0.02005 | -0.105 | 38.41
2.5 | 0.823 | 0.02091 | -0.105 | 39.355
3 | 0.878 | 0.02169 | -0.105 | 40.48
3.5 | 0.932 | 0.02251 | -0.106 | 41.409
4 | 0.985 | 0.02353 | -0.106 | 41.852
4.5 | 1.037 | 0.02465 | -0.106 | 42.069
5 | 1.091 | 0.02564 | -0.106 | 42.558
5.5 | 1.145 | 0.02671 | -0.107 | 42.863
6 | 1.199 | 0.02788 | -0.107 | 42.989
6.5 | 1.237 | 0.02918 | -0.108 | 42.375
7 | 1.283 | 0.03065 | -0.108 | 41.844
7.5 | 1.327 | 0.03222 | -0.108 | 41.177
8 | 1.37 | 0.0338 | -0.109 | 40.53
8.5 | 1.468 | 0.03722 | -0.116 | 39.445
9 | 1.508 | 0.0392 | -0.117 | 38.467
9.5 | 1.544 | 0.04129 | -0.117 | 37.393
10 | 1.574 | 0.04345 | -0.118 | 36.228
10.5 | 1.379 | 0.07151 | -0.047 | 19.283
11 | 1.396 | 0.0762 | -0.044 | 18.326
11.5 | 1.41 | 0.08182 | -0.043 | 17.227
12 | 1.418 | 0.08771 | -0.043 | 16.164
12.5 | 1.421 | 0.09378 | -0.042 | 15.151
13 | 1.419 | 0.10054 | -0.042 | 14.112
13.5 | 1.412 | 0.10797 | -0.042 | 13.074
14 | 1.399 | 0.11511 | -0.041 | 12.158
14.5 | 1.383 | 0.12414 | -0.041 | 11.139
15 | 1.362 | 0.13252 | -0.041 | 10.276

## 10. Re 100k Mach 0.00 (2)
BIGFOIL.COM POLAR EXPORT
fx66196v
FX 66-S-196 V1 |  |  |  | Cl Max: | 1.2961 | at alpha= | 18.5 | deg
XFOIL ncrit=9 |  |  |  | L/D Max: | 13.3318 | at alpha= | 15 | deg
Re: | 100000 |  |  | Cd Min: | 0.15417 | at alpha= | -14.5 | deg
Mach: | 0 |  |  | Cl=0 at alpha= | 1.2918 | deg
|  |  |  | @ Cl=0.1, Cd= | 0.065652
|  |  |  | @ Cl=0.4, Cd= | 0.08507
|  |  |  | @ Cl=0.6, Cd= | 0.10801
alpha (deg) | Cl | Cd | Cm | Cl/Cd
-14.5 | -0.2772 | 0.15417 | -0.0583 | -1.798
-14 | -0.2494 | 0.1465 | -0.0576 | -1.7024
-13 | -0.2233 | 0.13303 | -0.0679 | -1.6786
-12.5 | -0.1989 | 0.12226 | -0.0811 | -1.6269
-12 | -0.1622 | 0.11215 | -0.0927 | -1.4463
-11.5 | -0.1309 | 0.10346 | -0.1012 | -1.2652
-11 | -0.316 | 0.06259 | -0.1311 | -5.0487
-10.5 | -0.3501 | 0.05508 | -0.132 | -6.3562
-10 | -0.4024 | 0.04933 | -0.1265 | -8.1573
-9.5 | -0.411 | 0.04456 | -0.1221 | -9.2235
-9 | -0.3861 | 0.04063 | -0.1198 | -9.5028
-8.5 | -0.358 | 0.03674 | -0.1171 | -9.7441
-8 | -0.3218 | 0.03412 | -0.1148 | -9.4314
-7.5 | -0.2731 | 0.03107 | -0.1138 | -8.7898
-7 | -0.2268 | 0.029 | -0.1122 | -7.8207
-6.5 | -0.1962 | 0.02775 | -0.1087 | -7.0703
-6 | -0.1811 | 0.02529 | -0.1045 | -7.1609
-5.5 | -0.1651 | 0.02638 | -0.0984 | -6.2585
-5 | -0.1148 | 0.02956 | -0.0933 | -3.8836
-4.5 | -0.0849 | 0.03254 | -0.0872 | -2.6091
-4 | -0.0376 | 0.03492 | -0.0812 | -1.0767
-3.5 | -0.0314 | 0.03759 | -0.0731 | -0.83533
-3 | -0.0103 | 0.0389 | -0.0681 | -0.26478
-2.5 | -0.2609 | 0.05127 | -0.0556 | -5.0887
-2 | -0.2186 | 0.05095 | -0.0458 | -4.2905
-1.5 | -0.1535 | 0.05062 | -0.0448 | -3.0324
-1 | -0.0797 | 0.05126 | -0.0488 | -1.5548
0 | -0.1253 | 0.05669 | -0.0416 | -2.2103
0.5 | -0.0672 | 0.05873 | -0.0442 | -1.1442
1 | -0.0394 | 0.05951 | -0.0438 | -0.66207
1.5 | 0.0281 | 0.0626 | -0.0478 | 0.44888
2 | 0.0495 | 0.06309 | -0.0462 | 0.78459
2.5 | 0.0783 | 0.06461 | -0.0459 | 1.2119
3 | 0.1437 | 0.06775 | -0.0493 | 2.121
3.5 | 0.163 | 0.06884 | -0.0478 | 2.3678
4 | 0.1909 | 0.07085 | -0.0472 | 2.6944
4.5 | 0.2511 | 0.07411 | -0.0501 | 3.3882
5 | 0.2739 | 0.07587 | -0.0493 | 3.6101
5.5 | 0.3 | 0.07829 | -0.049 | 3.8319
6 | 0.3675 | 0.08232 | -0.0523 | 4.4643
6.5 | 0.3872 | 0.08406 | -0.0513 | 4.6062
7 | 0.4218 | 0.08679 | -0.0542 | 4.86
7.5 | 0.4573 | 0.09063 | -0.0578 | 5.0458
8 | 0.4913 | 0.09452 | -0.06 | 5.1978
8.5 | 0.5645 | 0.09976 | -0.0643 | 5.6586
9 | 0.5589 | 0.10248 | -0.0629 | 5.4537
10 | 0.6169 | 0.11028 | -0.0645 | 5.5939
10.5 | 0.6498 | 0.11351 | -0.065 | 5.7246
11 | 0.7237 | 0.11078 | -0.0637 | 6.5328
11.5 | 0.776 | 0.11161 | -0.0637 | 6.9528
12 | 0.8267 | 0.11253 | -0.0637 | 7.3465
12.5 | 0.8406 | 0.11614 | -0.0637 | 7.2378
13 | 0.8838 | 0.11706 | -0.0634 | 7.55
13.5 | 0.9372 | 0.11594 | -0.0625 | 8.0835
15 | 1.1868 | 0.08902 | -0.0526 | 13.3318
15.5 | 1.1786 | 0.09425 | -0.0512 | 12.505
16 | 1.1415 | 0.10531 | -0.0519 | 10.8394
16.5 | 1.1492 | 0.10998 | -0.0511 | 10.4492
17 | 1.1873 | 0.10994 | -0.0486 | 10.7995
17.5 | 1.2275 | 0.11045 | -0.0466 | 11.1136
18 | 1.2865 | 0.10958 | -0.0435 | 11.7403
18.5 | 1.2961 | 0.11576 | -0.0442 | 11.1964
19 | 1.2927 | 0.12353 | -0.0462 | 10.4647
19.5 | 1.2792 | 0.13291 | -0.0494 | 9.6246
20 | 1.2452 | 0.14598 | -0.0553 | 8.5299

## 11. Re 100k Mach 0.10 (1)
BIGFOIL.COM POLAR EXPORT
fx66196v
FX 66-S-196 V1 |  |  |  | Cl Max: | 1.548 | at alpha= | 9.5 | deg
JavaFoil+Calcfoil stall+Eppler ext transition |  |  |  | L/D Max: | 42.814 | at alpha= | 6 | deg
Re: | 100000 |  |  | Cd Min: | 0.01814 | at alpha= | -0.5 | deg
Mach: | 0.1 |  |  | Cl=0 at alpha= | -4.6429 | deg
|  |  |  | @ Cl=0.1, Cd= | 0.021881
|  |  |  | @ Cl=0.4, Cd= | 0.019027
|  |  |  | @ Cl=0.6, Cd= | 0.018812
alpha (deg) | Cl | Cd | Cm | Cl/Cd
-20 | -0.536 | 0.30674 | -0.022 | -1.748
-19.5 | -0.552 | 0.28092 | -0.023 | -1.966
-19 | -0.568 | 0.26688 | -0.023 | -2.127
-18.5 | -0.582 | 0.24271 | -0.023 | -2.399
-18 | -0.596 | 0.23038 | -0.023 | -2.586
-17.5 | -0.608 | 0.21143 | -0.023 | -2.875
-17 | -0.618 | 0.20018 | -0.024 | -3.089
-16.5 | -0.627 | 0.18604 | -0.025 | -3.371
-16 | -0.634 | 0.17155 | -0.025 | -3.694
-15.5 | -0.638 | 0.1613 | -0.025 | -3.955
-15 | -0.639 | 0.15125 | -0.026 | -4.228
-14.5 | -0.638 | 0.14084 | -0.026 | -4.53
-14 | -0.633 | 0.13082 | -0.027 | -4.842
-13.5 | -0.626 | 0.12246 | -0.027 | -5.109
-13 | -0.614 | 0.11268 | -0.028 | -5.453
-12.5 | -0.6 | 0.10543 | -0.029 | -5.687
-12 | -0.581 | 0.09802 | -0.03 | -5.929
-11.5 | -0.559 | 0.09189 | -0.03 | -6.086
-11 | -0.534 | 0.08528 | -0.031 | -6.26
-10.5 | -0.505 | 0.07915 | -0.032 | -6.382
-10 | -0.473 | 0.07375 | -0.033 | -6.416
-9.5 | -0.438 | 0.0696 | -0.034 | -6.298
-9 | -0.401 | 0.06454 | -0.035 | -6.209
-8.5 | -0.361 | 0.06054 | -0.036 | -5.958
-8 | -0.319 | 0.05677 | -0.037 | -5.612
-7.5 | -0.275 | 0.05341 | -0.038 | -5.142
-7 | -0.229 | 0.052 | -0.041 | -4.407
-6.5 | -0.214 | 0.02222 | -0.09 | -9.618
-6 | -0.158 | 0.02142 | -0.092 | -7.381
-5.5 | -0.101 | 0.0206 | -0.093 | -4.9
-5 | -0.04 | 0.02389 | -0.086 | -1.683
-4.5 | 0.016 | 0.02306 | -0.087 | 0.677
-4 | 0.072 | 0.02218 | -0.088 | 3.252
-3.5 | 0.13 | 0.02156 | -0.089 | 6.015
-3 | 0.187 | 0.02108 | -0.09 | 8.877
-2.5 | 0.245 | 0.0205 | -0.091 | 11.965
-2 | 0.305 | 0.01984 | -0.093 | 15.359
-1.5 | 0.364 | 0.01941 | -0.094 | 18.771
-1 | 0.427 | 0.01874 | -0.096 | 22.772
-0.5 | 0.491 | 0.01814 | -0.097 | 27.061
0 | 0.551 | 0.01834 | -0.099 | 30.016
0.5 | 0.607 | 0.01888 | -0.101 | 32.149
1 | 0.663 | 0.01888 | -0.103 | 35.095
1.5 | 0.718 | 0.02006 | -0.105 | 35.811
2 | 0.773 | 0.0202 | -0.105 | 38.268
2.5 | 0.827 | 0.02106 | -0.105 | 39.243
3 | 0.882 | 0.02187 | -0.106 | 40.316
3.5 | 0.936 | 0.02271 | -0.106 | 41.225
4 | 0.989 | 0.02373 | -0.106 | 41.673
4.5 | 1.042 | 0.02481 | -0.106 | 41.987
5 | 1.096 | 0.02582 | -0.107 | 42.461
5.5 | 1.15 | 0.02691 | -0.107 | 42.746
6 | 1.204 | 0.02812 | -0.108 | 42.814
6.5 | 1.241 | 0.02948 | -0.108 | 42.104
7 | 1.287 | 0.03097 | -0.108 | 41.574
7.5 | 1.331 | 0.03255 | -0.109 | 40.899
8 | 1.375 | 0.03408 | -0.109 | 40.344
8.5 | 1.474 | 0.03767 | -0.117 | 39.121
9 | 1.513 | 0.03967 | -0.117 | 38.129
9.5 | 1.548 | 0.0418 | -0.118 | 37.043
10 | 1.361 | 0.06719 | -0.051 | 20.254
10.5 | 1.381 | 0.07188 | -0.046 | 19.219
11 | 1.398 | 0.07677 | -0.044 | 18.206
11.5 | 1.409 | 0.08226 | -0.043 | 17.133
12 | 1.415 | 0.088 | -0.043 | 16.084
12.5 | 1.416 | 0.09503 | -0.042 | 14.9
13 | 1.411 | 0.10129 | -0.042 | 13.93
13.5 | 1.4 | 0.10902 | -0.042 | 12.846
14 | 1.385 | 0.11657 | -0.041 | 11.878
14.5 | 1.364 | 0.12454 | -0.041 | 10.95

## 12. Re 100k Mach 0.10 (2)
BIGFOIL.COM POLAR EXPORT
fx66196v
FX 66-S-196 V1 |  |  |  | Cl Max: | 1.2878 | at alpha= | 18.5 | deg
XFOIL ncrit=9 |  |  |  | L/D Max: | 12.0825 | at alpha= | 15.5 | deg
Re: | 100000 |  |  | Cd Min: | 0.22017 | at alpha= | -20 | deg
Mach: | 0.1 |  |  | Cl=0 at alpha= | 1.2961 | deg
|  |  |  | @ Cl=0.1, Cd= | 0.066015
|  |  |  | @ Cl=0.4, Cd= | 0.085439
|  |  |  | @ Cl=0.6, Cd= | 0.10857
alpha (deg) | Cl | Cd | Cm | Cl/Cd
-20 | -0.4024 | 0.22017 | -0.022 | -1.8277
-19.5 | -0.3849 | 0.21437 | -0.0254 | -1.7955
-19 | -0.3802 | 0.21106 | -0.0313 | -1.8014
-18.5 | -0.3667 | 0.2038 | -0.035 | -1.7993
-18 | -0.3384 | 0.19611 | -0.0358 | -1.7256
-17.5 | -0.3274 | 0.19088 | -0.0399 | -1.7152
-17 | -0.348 | 0.19052 | -0.0477 | -1.8266
-16.5 | -0.2969 | 0.17759 | -0.0454 | -1.6718
-16 | -0.285 | 0.17183 | -0.0484 | -1.6586
-15.5 | -0.3102 | 0.1688 | -0.056 | -1.8377
-15 | -0.2612 | 0.15896 | -0.0535 | -1.6432
-14.5 | -0.2776 | 0.15494 | -0.059 | -1.7917
-14 | -0.2465 | 0.14708 | -0.0579 | -1.676
-13.5 | -0.2637 | 0.14405 | -0.0595 | -1.8306
-13 | -0.2136 | 0.13292 | -0.0697 | -1.607
-12.5 | -0.1861 | 0.12225 | -0.0826 | -1.5223
-12 | -0.1459 | 0.11232 | -0.0939 | -1.299
-11.5 | -0.2212 | 0.08206 | -0.1185 | -2.6956
-11 | -0.2957 | 0.06361 | -0.1313 | -4.6486
-10.5 | -0.3354 | 0.05572 | -0.133 | -6.0194
-10 | -0.3884 | 0.05001 | -0.1283 | -7.7664
-9.5 | -0.4013 | 0.04537 | -0.1238 | -8.8451
-9 | -0.383 | 0.04138 | -0.121 | -9.2557
-8.5 | -0.357 | 0.03731 | -0.1182 | -9.5685
-8 | -0.3222 | 0.03452 | -0.1158 | -9.3337
-7.5 | -0.2753 | 0.03151 | -0.1146 | -8.7369
-7 | -0.2267 | 0.02929 | -0.1131 | -7.7398
-6.5 | -0.1947 | 0.02815 | -0.1097 | -6.9165
-6 | -0.1788 | 0.02618 | -0.1053 | -6.8296
-5.5 | -0.1661 | 0.02641 | -0.0989 | -6.2893
-5 | -0.1209 | 0.0299 | -0.0934 | -4.0435
-4.5 | -0.0852 | 0.033 | -0.087 | -2.5818
-4 | -0.0352 | 0.03537 | -0.0811 | -0.99519
-3.5 | -0.0402 | 0.03787 | -0.0733 | -1.0615
-3 | -0.0126 | 0.03918 | -0.0683 | -0.32159
-2.5 | -0.268 | 0.05141 | -0.055 | -5.213
-2 | -0.2749 | 0.05208 | -0.0458 | -5.2784
-1.5 | -0.2376 | 0.05404 | -0.0418 | -4.3967
-1 | -0.2114 | 0.05476 | -0.0402 | -3.8605
-0.5 | -0.1597 | 0.05622 | -0.0412 | -2.8406
0 | -0.1275 | 0.05693 | -0.0417 | -2.2396
0.5 | -0.0679 | 0.05911 | -0.0444 | -1.1487
1 | -0.0414 | 0.05976 | -0.0436 | -0.69277
1.5 | 0.0285 | 0.06308 | -0.0481 | 0.45181
2 | 0.0491 | 0.06343 | -0.0462 | 0.77408
2.5 | 0.0772 | 0.06488 | -0.046 | 1.1899
3 | 0.1447 | 0.06824 | -0.0496 | 2.1205
3.5 | 0.1638 | 0.06922 | -0.0481 | 2.3664
4 | 0.1898 | 0.0711 | -0.0472 | 2.6695
4.5 | 0.2528 | 0.07462 | -0.0504 | 3.3878
5 | 0.2753 | 0.07628 | -0.0496 | 3.6091
5.5 | 0.3003 | 0.07863 | -0.0492 | 3.8192
6 | 0.3706 | 0.08299 | -0.0527 | 4.4656
6.5 | 0.3894 | 0.08462 | -0.0515 | 4.6017
7 | 0.422 | 0.08714 | -0.0539 | 4.8428
7.5 | 0.4575 | 0.09095 | -0.0576 | 5.0302
8 | 0.4914 | 0.09483 | -0.06 | 5.1819
8.5 | 0.5235 | 0.09876 | -0.0615 | 5.3007
9 | 0.5552 | 0.10268 | -0.0627 | 5.4071
9.5 | 0.5855 | 0.10672 | -0.0637 | 5.4863
10 | 0.6153 | 0.11052 | -0.0644 | 5.5673
11.5 | 0.7841 | 0.11157 | -0.0638 | 7.0279
12 | 0.8362 | 0.11244 | -0.0638 | 7.4369
12.5 | 0.8408 | 0.11672 | -0.0638 | 7.2036
13 | 0.8896 | 0.11711 | -0.0634 | 7.5963
13.5 | 0.9457 | 0.11555 | -0.0623 | 8.1843
15.5 | 1.1685 | 0.09671 | -0.0512 | 12.0825
16 | 1.1367 | 0.10719 | -0.0519 | 10.6045
16.5 | 1.1483 | 0.11133 | -0.051 | 10.3144
17 | 1.2017 | 0.10874 | -0.0471 | 11.0511
17.5 | 1.2295 | 0.11162 | -0.0464 | 11.0151
18 | 1.2837 | 0.11163 | -0.0436 | 11.4996
18.5 | 1.2878 | 0.1186 | -0.0447 | 10.8583
19 | 1.2781 | 0.12738 | -0.0473 | 10.0338
19.5 | 1.2573 | 0.13807 | -0.0516 | 9.1063
20 | 1.221 | 0.15199 | -0.0585 | 8.0334

## 13. Re 100k Mach 0.25 (1)
BIGFOIL.COM POLAR EXPORT
fx66196v
FX 66-S-196 V1 |  |  |  | Cl Max: | 1.569 | at alpha= | 9.5 | deg
JavaFoil+Calcfoil stall+Eppler ext transition |  |  |  | L/D Max: | 42.043 | at alpha= | 5.5 | deg
Re: | 100000 |  |  | Cd Min: | 0.01898 | at alpha= | 0 | deg
Mach: | 0.25 |  |  | Cl=0 at alpha= | -4.6333 | deg
|  |  |  | @ Cl=0.1, Cd= | 0.022533
|  |  |  | @ Cl=0.4, Cd= | 0.019925
|  |  |  | @ Cl=0.6, Cd= | 0.019383
alpha (deg) | Cl | Cd | Cm | Cl/Cd
-17.5 | -0.303 | 0.38325 | -0.026 | -0.79
-17 | -0.349 | 0.3221 | -0.026 | -1.083
-16.5 | -0.39 | 0.27745 | -0.026 | -1.405
-16 | -0.427 | 0.24343 | -0.026 | -1.754
-15.5 | -0.46 | 0.21512 | -0.026 | -2.137
-15 | -0.488 | 0.18989 | -0.026 | -2.57
-14.5 | -0.511 | 0.17222 | -0.026 | -2.969
-14 | -0.529 | 0.15303 | -0.027 | -3.46
-13.5 | -0.542 | 0.14042 | -0.027 | -3.859
-13 | -0.549 | 0.1289 | -0.028 | -4.257
-12.5 | -0.55 | 0.11687 | -0.028 | -4.703
-12 | -0.545 | 0.10736 | -0.029 | -5.073
-11.5 | -0.534 | 0.09891 | -0.03 | -5.398
-11 | -0.518 | 0.09134 | -0.031 | -5.667
-10.5 | -0.496 | 0.08377 | -0.032 | -5.921
-10 | -0.469 | 0.07684 | -0.033 | -6.109
-9.5 | -0.439 | 0.07141 | -0.034 | -6.141
-9 | -0.404 | 0.06647 | -0.035 | -6.071
-8.5 | -0.365 | 0.06209 | -0.036 | -5.882
-8 | -0.324 | 0.05798 | -0.037 | -5.585
-7.5 | -0.28 | 0.056 | -0.038 | -4.999
-7 | -0.234 | 0.05279 | -0.041 | -4.436
-6.5 | -0.187 | 0.04969 | -0.044 | -3.758
-6 | -0.161 | 0.02227 | -0.094 | -7.247
-5.5 | -0.103 | 0.02139 | -0.095 | -4.821
-5 | -0.044 | 0.02057 | -0.096 | -2.12
-4.5 | 0.016 | 0.02369 | -0.089 | 0.674
-4 | 0.074 | 0.02285 | -0.09 | 3.232
-3.5 | 0.133 | 0.02213 | -0.091 | 6.008
-3 | 0.192 | 0.02161 | -0.092 | 8.879
-2.5 | 0.251 | 0.02122 | -0.092 | 11.834
-2 | 0.311 | 0.02068 | -0.094 | 15.054
-1.5 | 0.373 | 0.02013 | -0.095 | 18.526
-1 | 0.435 | 0.01966 | -0.097 | 22.133
-0.5 | 0.5 | 0.01912 | -0.098 | 26.135
0 | 0.563 | 0.01898 | -0.1 | 29.676
0.5 | 0.62 | 0.0196 | -0.102 | 31.65
1 | 0.678 | 0.02023 | -0.104 | 33.519
1.5 | 0.735 | 0.02092 | -0.107 | 35.109
2 | 0.79 | 0.02104 | -0.107 | 37.549
2.5 | 0.847 | 0.02185 | -0.107 | 38.738
3 | 0.903 | 0.02272 | -0.108 | 39.737
3.5 | 0.957 | 0.02375 | -0.108 | 40.295
4 | 1.012 | 0.02477 | -0.108 | 40.86
4.5 | 1.068 | 0.0258 | -0.109 | 41.382
5 | 1.124 | 0.02688 | -0.109 | 41.8
5.5 | 1.179 | 0.02805 | -0.11 | 42.043
6 | 1.233 | 0.02944 | -0.11 | 41.89
6.5 | 1.27 | 0.03091 | -0.11 | 41.077
7 | 1.317 | 0.03243 | -0.111 | 40.596
7.5 | 1.362 | 0.03398 | -0.111 | 40.091
8 | 1.405 | 0.03561 | -0.112 | 39.462
8.5 | 1.501 | 0.04027 | -0.12 | 37.272
9 | 1.537 | 0.04251 | -0.12 | 36.155
9.5 | 1.569 | 0.04491 | -0.121 | 34.929
10 | 1.377 | 0.06887 | -0.047 | 19.995
10.5 | 1.391 | 0.07397 | -0.044 | 18.802
11 | 1.398 | 0.07991 | -0.044 | 17.49
11.5 | 1.396 | 0.08605 | -0.043 | 16.225
12 | 1.386 | 0.09309 | -0.042 | 14.889
12.5 | 1.367 | 0.10107 | -0.042 | 13.523
13 | 1.338 | 0.11081 | -0.042 | 12.076
13.5 | 1.3 | 0.1199 | -0.041 | 10.842
14 | 1.252 | 0.13052 | -0.041 | 9.596
14.5 | 1.196 | 0.14406 | -0.04 | 8.302

## 14. Re 100k Mach 0.25 (2)
BIGFOIL.COM POLAR EXPORT
fx66196v
FX 66-S-196 V1 |  |  |  | Cl Max: | 1.2571 | at alpha= | 18 | deg
XFOIL ncrit=9 |  |  |  | L/D Max: | 12.033 | at alpha= | 15 | deg
Re: | 100000 |  |  | Cd Min: | 0.22366 | at alpha= | -20 | deg
Mach: | 0.25 |  |  | Cl=0 at alpha= | 1.6342 | deg
|  |  |  | @ Cl=0.1, Cd= | 0.068052
|  |  |  | @ Cl=0.4, Cd= | 0.08844
|  |  |  | @ Cl=0.6, Cd= | 0.10865
alpha (deg) | Cl | Cd | Cm | Cl/Cd
-20 | -0.4018 | 0.22366 | -0.0224 | -1.7965
-19.5 | -0.3848 | 0.21783 | -0.0264 | -1.7665
-19 | -0.3873 | 0.21719 | -0.0334 | -1.7832
-18.5 | -0.3548 | 0.20533 | -0.0344 | -1.728
-18 | -0.3337 | 0.19903 | -0.0369 | -1.6766
-17.5 | -0.3323 | 0.19589 | -0.0428 | -1.6964
-17 | -0.3126 | 0.1872 | -0.0453 | -1.6699
-16.5 | -0.2878 | 0.18023 | -0.0467 | -1.5968
-16 | -0.2858 | 0.17574 | -0.0515 | -1.6263
-15.5 | -0.2737 | 0.16818 | -0.0544 | -1.6274
-15 | -0.2494 | 0.1616 | -0.0552 | -1.5433
-14.5 | -0.2779 | 0.15919 | -0.0621 | -1.7457
-13.5 | -0.2447 | 0.14395 | -0.0721 | -1.6999
-13 | -0.175 | 0.13243 | -0.0815 | -1.3215
-12.5 | -0.1278 | 0.12191 | -0.0926 | -1.0483
-12 | -0.0985 | 0.11345 | -0.1008 | -0.86822
-11.5 | -0.0924 | 0.10609 | -0.1059 | -0.87096
-11 | -0.2241 | 0.07022 | -0.1317 | -3.1914
-10.5 | -0.2565 | 0.06119 | -0.1355 | -4.1919
-10 | -0.2999 | 0.05403 | -0.1365 | -5.5506
-9.5 | -0.3379 | 0.04945 | -0.1325 | -6.8332
-9 | -0.3541 | 0.04513 | -0.128 | -7.8462
-8.5 | -0.3482 | 0.04086 | -0.1241 | -8.5218
-8 | -0.3232 | 0.03722 | -0.1211 | -8.6835
-7.5 | -0.2823 | 0.0338 | -0.1191 | -8.3521
-7 | -0.2392 | 0.03187 | -0.1169 | -7.5055
-6.5 | -0.1907 | 0.02959 | -0.1147 | -6.4447
-6 | -0.1725 | 0.02875 | -0.1096 | -6
-5.5 | -0.174 | 0.02542 | -0.1046 | -6.845
-5 | -0.1464 | 0.02979 | -0.0971 | -4.9144
-4.5 | -0.0917 | 0.03338 | -0.0906 | -2.7472
-4 | -0.092 | 0.03685 | -0.0819 | -2.4966
-3.5 | -0.0607 | 0.03939 | -0.0743 | -1.541
-3 | -0.1173 | 0.04307 | -0.0635 | -2.7235
-2.5 | -0.2987 | 0.05131 | -0.0564 | -5.8215
-2 | -0.2866 | 0.05279 | -0.0483 | -5.4291
-1.5 | -0.2435 | 0.05622 | -0.0427 | -4.3312
-1 | -0.2341 | 0.05599 | -0.0377 | -4.1811
-0.5 | -0.1635 | 0.0584 | -0.0423 | -2.7997
0 | -0.1437 | 0.0583 | -0.0399 | -2.4648
0.5 | -0.0827 | 0.06083 | -0.0439 | -1.3595
1 | -0.049 | 0.06141 | -0.0432 | -0.79792
1.5 | -0.0183 | 0.06258 | -0.0434 | -0.29243
2 | 0.0499 | 0.06565 | -0.0472 | 0.76009
3 | 0.1035 | 0.06822 | -0.0458 | 1.5172
3.5 | 0.1676 | 0.07148 | -0.0491 | 2.3447
4 | 0.1889 | 0.07282 | -0.0478 | 2.5941
4.5 | 0.2178 | 0.07515 | -0.0477 | 2.8982
5 | 0.284 | 0.07892 | -0.051 | 3.5986
6 | 0.3316 | 0.0832 | -0.0499 | 3.9856
6.5 | 0.3613 | 0.08619 | -0.0501 | 4.1919
7 | 0.4289 | 0.09012 | -0.0534 | 4.7592
7.5 | 0.4635 | 0.09314 | -0.0568 | 4.9764
8 | 0.4991 | 0.09694 | -0.0599 | 5.1485
8.5 | 0.5324 | 0.10082 | -0.0619 | 5.2807
9 | 0.5655 | 0.10474 | -0.0633 | 5.3991
9.5 | 0.6004 | 0.10869 | -0.0644 | 5.524
10 | 0.6532 | 0.11255 | -0.0659 | 5.8036
10.5 | 0.7025 | 0.11057 | -0.0641 | 6.3534
11 | 0.7286 | 0.11315 | -0.064 | 6.4392
11.5 | 0.7732 | 0.11504 | -0.0641 | 6.7211
12 | 0.8227 | 0.11645 | -0.0642 | 7.0648
13 | 0.8827 | 0.12156 | -0.0641 | 7.2614
13.5 | 0.9414 | 0.12005 | -0.0628 | 7.8417
15 | 1.1684 | 0.0971 | -0.051 | 12.033
15.5 | 1.1313 | 0.10804 | -0.052 | 10.4711
16 | 1.1242 | 0.1154 | -0.0524 | 9.7418
16.5 | 1.1558 | 0.11669 | -0.0502 | 9.9049
17 | 1.2045 | 0.11605 | -0.0469 | 10.3791
17.5 | 1.2266 | 0.12035 | -0.0467 | 10.1919
18 | 1.2571 | 0.12411 | -0.0457 | 10.1289
18.5 | 1.2409 | 0.13438 | -0.0495 | 9.2343
19 | 1.214 | 0.14671 | -0.0554 | 8.2748
19.5 | 1.1818 | 0.1609 | -0.0632 | 7.3449
20 | 1.147 | 0.17696 | -0.0731 | 6.4817

## 15. Re 100k Mach 0.50 (1)
BIGFOIL.COM POLAR EXPORT
fx66196v
FX 66-S-196 V1 |  |  |  | Cl Max: | 1.561 | at alpha= | 8 | deg
JavaFoil+Calcfoil stall+Eppler ext transition |  |  |  | L/D Max: | 38.513 | at alpha= | 5.5 | deg
Re: | 100000 |  |  | Cd Min: | 0.02217 | at alpha= | 0 | deg
Mach: | 0.5 |  |  | Cl=0 at alpha= | -4.6364 | deg
|  |  |  | @ Cl=0.1, Cd= | 0.025077
|  |  |  | @ Cl=0.4, Cd= | 0.023186
|  |  |  | @ Cl=0.6, Cd= | 0.022306
alpha (deg) | Cl | Cd | Cm | Cl/Cd
-20 | -0.861 | 0.35893 | -0.045 | -2.399
-19.5 | -0.834 | 0.34116 | -0.046 | -2.445
-19 | -0.805 | 0.33589 | -0.044 | -2.396
-18.5 | -0.777 | 0.32733 | -0.044 | -2.375
-18 | -0.75 | 0.30989 | -0.045 | -2.42
-17.5 | -0.722 | 0.30189 | -0.045 | -2.393
-17 | -0.695 | 0.30425 | -0.046 | -2.285
-16.5 | -0.666 | 0.28371 | -0.044 | -2.348
-16 | -0.638 | 0.27187 | -0.044 | -2.348
-15.5 | -0.611 | 0.27132 | -0.044 | -2.251
-15 | -0.583 | 0.26769 | -0.045 | -2.178
-14.5 | -0.555 | 0.25117 | -0.043 | -2.208
-14 | -0.527 | 0.23554 | -0.043 | -2.235
-13.5 | -0.499 | 0.21927 | -0.043 | -2.275
-13 | -0.471 | 0.2127 | -0.044 | -2.215
-12.5 | -0.443 | 0.21936 | -0.044 | -2.02
-12 | -0.415 | 0.19988 | -0.041 | -2.074
-11.5 | -0.387 | 0.19763 | -0.041 | -1.956
-11 | -0.359 | 0.18301 | -0.042 | -1.96
-10.5 | -0.33 | 0.16976 | -0.037 | -1.946
-10 | -0.302 | 0.16557 | -0.038 | -1.826
-9.5 | -0.274 | 0.16587 | -0.038 | -1.653
-9 | -0.246 | 0.13827 | -0.034 | -1.779
-8.5 | -0.218 | 0.13588 | -0.034 | -1.604
-8 | -0.311 | 0.07375 | -0.036 | -4.219
-7.5 | -0.289 | 0.06369 | -0.039 | -4.534
-7 | -0.25 | 0.05765 | -0.041 | -4.333
-6.5 | -0.203 | 0.05331 | -0.043 | -3.803
-6 | -0.151 | 0.04973 | -0.047 | -3.044
-5.5 | -0.112 | 0.02474 | -0.102 | -4.547
-5 | -0.048 | 0.02379 | -0.103 | -2.005
-4.5 | 0.018 | 0.0258 | -0.096 | 0.687
-4 | 0.082 | 0.02521 | -0.097 | 3.246
-3.5 | 0.147 | 0.02473 | -0.098 | 5.955
-3 | 0.212 | 0.02432 | -0.099 | 8.728
-2.5 | 0.278 | 0.02388 | -0.1 | 11.633
-2 | 0.344 | 0.02337 | -0.101 | 14.733
-1.5 | 0.411 | 0.02315 | -0.101 | 17.741
-1 | 0.477 | 0.02303 | -0.102 | 20.731
-0.5 | 0.546 | 0.02274 | -0.103 | 23.992
0 | 0.617 | 0.02217 | -0.105 | 27.848
0.5 | 0.681 | 0.02288 | -0.106 | 29.782
1 | 0.744 | 0.02371 | -0.108 | 31.392
1.5 | 0.806 | 0.02471 | -0.109 | 32.619
2 | 0.869 | 0.02557 | -0.112 | 34.005
2.5 | 0.932 | 0.02654 | -0.114 | 35.129
3 | 0.995 | 0.02724 | -0.117 | 36.537
3.5 | 1.057 | 0.0282 | -0.118 | 37.474
4 | 1.118 | 0.02952 | -0.119 | 37.883
4.5 | 1.18 | 0.0309 | -0.119 | 38.185
5 | 1.242 | 0.03234 | -0.12 | 38.417
5.5 | 1.305 | 0.03388 | -0.12 | 38.513
6 | 1.367 | 0.03555 | -0.121 | 38.446
6.5 | 1.399 | 0.0374 | -0.122 | 37.4
7 | 1.445 | 0.03943 | -0.122 | 36.643
7.5 | 1.532 | 0.04787 | -0.13 | 32.011
8 | 1.561 | 0.05126 | -0.131 | 30.456
8.5 | 1.37 | 0.06144 | -0.048 | 22.305
9 | 1.36 | 0.06891 | -0.046 | 19.742
9.5 | 1.306 | 0.0807 | -0.044 | 16.177
10 | 0.823 | 0.13674 | -0.036 | 6.022
10.5 | 0.851 | 0.16096 | -0.045 | 5.289
11 | 0.879 | 0.16375 | -0.045 | 5.366
11.5 | 0.907 | 0.1839 | -0.054 | 4.932
12 | 0.934 | 0.18508 | -0.055 | 5.048
12.5 | 0.962 | 0.20548 | -0.061 | 4.684
13 | 0.99 | 0.22137 | -0.063 | 4.473

## 16. Re 100k Mach 0.50 (2)
BIGFOIL.COM POLAR EXPORT
fx66196v
FX 66-S-196 V1 |  |  |  | Cl Max: | 1.1301 | at alpha= | 16 | deg
XFOIL ncrit=9 |  |  |  | L/D Max: | 8.5799 | at alpha= | 15 | deg
Re: | 100000 |  |  | Cd Min: | 0.25798 | at alpha= | 20 | deg
Mach: | 0.5 |  |  | Cl=0 at alpha= | 2.2918 | deg
|  |  |  | @ Cl=0.1, Cd= | 0.076629
|  |  |  | @ Cl=0.4, Cd= | 0.09982
|  |  |  | @ Cl=0.6, Cd= | 0.11372
alpha (deg) | Cl | Cd | Cm | Cl/Cd
-20 | -0.4157 | 0.24462 | -0.0269 | -1.6994
-19.5 | -0.3976 | 0.23787 | -0.0321 | -1.6715
-19 | -0.3655 | 0.22697 | -0.0344 | -1.6103
-18.5 | -0.3434 | 0.22011 | -0.0387 | -1.5601
-18 | -0.3429 | 0.21985 | -0.0462 | -1.5597
-17.5 | -0.3033 | 0.2059 | -0.0474 | -1.473
-17 | -0.2805 | 0.19893 | -0.051 | -1.41
-16.5 | -0.2801 | 0.1967 | -0.0576 | -1.424
-16 | -0.2476 | 0.18571 | -0.0594 | -1.3333
-15.5 | -0.2294 | 0.17994 | -0.0615 | -1.2749
-15 | -0.2039 | 0.17216 | -0.0752 | -1.1844
-14.5 | -0.1403 | 0.16053 | -0.09 | -0.87398
-14 | -0.0909 | 0.1496 | -0.1003 | -0.60762
-13.5 | -0.0877 | 0.14495 | -0.1073 | -0.60504
-13 | -0.0465 | 0.1355 | -0.109 | -0.34317
-12.5 | -0.0443 | 0.12972 | -0.1132 | -0.3415
-12 | -0.0383 | 0.12454 | -0.1163 | -0.30753
-11.5 | -0.0136 | 0.11646 | -0.1179 | -0.11678
-11 | -0.04 | 0.09946 | -0.1289 | -0.40217
-10.5 | -0.0311 | 0.09202 | -0.1307 | -0.33797
-10 | -0.0417 | 0.08231 | -0.1354 | -0.50662
-9.5 | -0.1168 | 0.06653 | -0.1474 | -1.7556
-9 | -0.1514 | 0.05874 | -0.1503 | -2.5775
-8.5 | -0.1837 | 0.05292 | -0.1507 | -3.4713
-8 | -0.2008 | 0.04811 | -0.1487 | -4.1738
-7.5 | -0.2271 | 0.04523 | -0.1433 | -5.021
-7 | -0.2364 | 0.04253 | -0.1375 | -5.5584
-6.5 | -0.2321 | 0.04059 | -0.1315 | -5.7182
-6 | -0.196 | 0.03818 | -0.1273 | -5.1336
-5.5 | -0.2105 | 0.03956 | -0.1176 | -5.321
-5 | -0.187 | 0.03889 | -0.1105 | -4.8084
-4.5 | -0.2795 | 0.04345 | -0.0941 | -6.4327
-4 | -0.3035 | 0.04493 | -0.0847 | -6.755
-3.5 | -0.2944 | 0.04358 | -0.0818 | -6.7554
-3 | -0.2924 | 0.04658 | -0.0746 | -6.2774
-2.5 | -0.3717 | 0.05212 | -0.07 | -7.1316
-2 | -0.3572 | 0.05519 | -0.059 | -6.4722
-1.5 | -0.3163 | 0.05961 | -0.0496 | -5.3062
-1 | -0.3121 | 0.06111 | -0.0378 | -5.1072
-0.5 | -0.2582 | 0.06384 | -0.0345 | -4.0445
0 | -0.2371 | 0.06362 | -0.0317 | -3.7268
0.5 | -0.1597 | 0.06645 | -0.0373 | -2.4033
1 | -0.1318 | 0.06653 | -0.0355 | -1.9811
1.5 | -0.0899 | 0.06789 | -0.0372 | -1.3242
2 | -0.0157 | 0.07113 | -0.0417 | -0.22072
2.5 | 0.0112 | 0.07192 | -0.0408 | 0.15573
3 | 0.0517 | 0.07402 | -0.0425 | 0.69846
3.5 | 0.1241 | 0.07793 | -0.0464 | 1.5925
4 | 0.1494 | 0.07925 | -0.046 | 1.8852
4.5 | 0.181 | 0.0816 | -0.0462 | 2.2181
5 | 0.2253 | 0.08484 | -0.0478 | 2.6556
5.5 | 0.2899 | 0.08884 | -0.0509 | 3.2632
6 | 0.3169 | 0.09125 | -0.0512 | 3.4729
6.5 | 0.3477 | 0.09428 | -0.0516 | 3.688
7 | 0.3799 | 0.0977 | -0.0523 | 3.8884
7.5 | 0.4147 | 0.10137 | -0.0533 | 4.091
8 | 0.4494 | 0.10495 | -0.0539 | 4.282
8.5 | 0.4845 | 0.10787 | -0.0551 | 4.4915
9 | 0.542 | 0.11252 | -0.0602 | 4.8169
9.5 | 0.6057 | 0.11384 | -0.0624 | 5.3206
10 | 0.6535 | 0.11681 | -0.0641 | 5.5946
10.5 | 0.6951 | 0.12034 | -0.0655 | 5.7761
11 | 0.748 | 0.12321 | -0.0664 | 6.0709
11.5 | 0.7665 | 0.12807 | -0.0678 | 5.985
12 | 0.8041 | 0.13173 | -0.0687 | 6.1042
12.5 | 0.8588 | 0.13388 | -0.0686 | 6.4147
13 | 0.8707 | 0.13966 | -0.0704 | 6.2344
13.5 | 0.9352 | 0.13943 | -0.0688 | 6.7073
14 | 0.9657 | 0.14221 | -0.0688 | 6.7907
14.5 | 1.0487 | 0.13382 | -0.0622 | 7.8366
15 | 1.1135 | 0.12978 | -0.0565 | 8.5799
15.5 | 1.1159 | 0.13764 | -0.0583 | 8.1074
16 | 1.1301 | 0.14408 | -0.0594 | 7.8436
16.5 | 1.1217 | 0.1554 | -0.0647 | 7.2181
17 | 1.1108 | 0.16751 | -0.0715 | 6.6312
17.5 | 1.0897 | 0.18276 | -0.0811 | 5.9625
18 | 1.0643 | 0.20148 | -0.0934 | 5.2824
18.5 | 1.0547 | 0.21864 | -0.1041 | 4.8239
19 | 1.0579 | 0.23288 | -0.1125 | 4.5427
19.5 | 1.0667 | 0.24583 | -0.1202 | 4.3392
20 | 1.0786 | 0.25798 | -0.1274 | 4.1809

## 17. Re 250k Mach 0.00 (1)
BIGFOIL.COM POLAR EXPORT
fx66196v
FX 66-S-196 V1 |  |  |  | Cl Max: | 1.639 | at alpha= | 11.5 | deg
JavaFoil+Calcfoil stall+Eppler ext transition |  |  |  | L/D Max: | 72.113 | at alpha= | 5 | deg
Re: | 250000 |  |  | Cd Min: | 0.00975 | at alpha= | -2.5 | deg
Mach: | 0 |  |  | Cl=0 at alpha= | -4.6379 | deg
|  |  |  | @ Cl=0.1, Cd= | 0.010634
|  |  |  | @ Cl=0.4, Cd= | 0.011564
|  |  |  | @ Cl=0.6, Cd= | 0.011994
alpha (deg) | Cl | Cd | Cm | Cl/Cd
-20 | -0.583 | 0.2302 | -0.023 | -2.534
-19.5 | -0.597 | 0.21952 | -0.024 | -2.718
-19 | -0.609 | 0.20674 | -0.024 | -2.947
-18.5 | -0.621 | 0.19444 | -0.024 | -3.193
-18 | -0.631 | 0.18191 | -0.024 | -3.469
-17.5 | -0.64 | 0.17282 | -0.024 | -3.704
-17 | -0.648 | 0.164 | -0.025 | -3.949
-16.5 | -0.653 | 0.15147 | -0.026 | -4.313
-16 | -0.657 | 0.14255 | -0.026 | -4.607
-15.5 | -0.658 | 0.13482 | -0.027 | -4.88
-15 | -0.657 | 0.12614 | -0.028 | -5.206
-14.5 | -0.653 | 0.12017 | -0.028 | -5.431
-14 | -0.646 | 0.11217 | -0.028 | -5.755
-13.5 | -0.635 | 0.10563 | -0.03 | -6.016
-13 | -0.622 | 0.09857 | -0.03 | -6.311
-12.5 | -0.605 | 0.09288 | -0.031 | -6.519
-12 | -0.586 | 0.08678 | -0.032 | -6.747
-11.5 | -0.562 | 0.08164 | -0.033 | -6.887
-11 | -0.536 | 0.07634 | -0.033 | -7.018
-10.5 | -0.506 | 0.07155 | -0.034 | -7.074
-10 | -0.473 | 0.06725 | -0.035 | -7.04
-9.5 | -0.438 | 0.06317 | -0.036 | -6.936
-9 | -0.4 | 0.05955 | -0.037 | -6.721
-8.5 | -0.36 | 0.05579 | -0.04 | -6.458
-8 | -0.319 | 0.05214 | -0.044 | -6.111
-7.5 | -0.322 | 0.01841 | -0.089 | -17.509
-7 | -0.27 | 0.01735 | -0.09 | -15.553
-6.5 | -0.216 | 0.01638 | -0.092 | -13.157
-6 | -0.159 | 0.01557 | -0.093 | -10.237
-5.5 | -0.102 | 0.01476 | -0.095 | -6.9
-5 | -0.042 | 0.01351 | -0.092 | -3.084
-4.5 | 0.016 | 0.01239 | -0.095 | 1.316
-4 | 0.076 | 0.01089 | -0.097 | 6.985
-3.5 | 0.138 | 0.01023 | -0.099 | 13.495
-3 | 0.201 | 0.00987 | -0.102 | 20.362
-2.5 | 0.267 | 0.00975 | -0.104 | 27.361
-2 | 0.329 | 0.01149 | -0.105 | 28.627
-1.5 | 0.391 | 0.01155 | -0.106 | 33.874
-1 | 0.454 | 0.01165 | -0.107 | 38.916
-0.5 | 0.516 | 0.01159 | -0.108 | 44.513
0 | 0.572 | 0.01189 | -0.109 | 48.108
0.5 | 0.631 | 0.01211 | -0.109 | 52.113
1 | 0.69 | 0.01236 | -0.11 | 55.873
1.5 | 0.749 | 0.0126 | -0.11 | 59.4
2 | 0.806 | 0.0129 | -0.111 | 62.482
2.5 | 0.863 | 0.01325 | -0.111 | 65.144
3 | 0.92 | 0.01362 | -0.112 | 67.539
3.5 | 0.976 | 0.01406 | -0.112 | 69.421
4 | 1.031 | 0.01459 | -0.112 | 70.674
4.5 | 1.086 | 0.01516 | -0.113 | 71.673
5 | 1.14 | 0.01581 | -0.113 | 72.113
5.5 | 1.194 | 0.01657 | -0.113 | 72.039
6 | 1.246 | 0.01742 | -0.114 | 71.534
6.5 | 1.282 | 0.01844 | -0.114 | 69.526
7 | 1.328 | 0.01949 | -0.114 | 68.113
7.5 | 1.37 | 0.0207 | -0.114 | 66.19
8 | 1.41 | 0.02214 | -0.114 | 63.654
8.5 | 1.478 | 0.0313 | -0.117 | 47.214
9 | 1.517 | 0.03301 | -0.118 | 45.948
9.5 | 1.553 | 0.03479 | -0.118 | 44.644
10 | 1.584 | 0.03667 | -0.119 | 43.191
10.5 | 1.608 | 0.03857 | -0.119 | 41.685
11 | 1.626 | 0.04049 | -0.12 | 40.174
11.5 | 1.639 | 0.04237 | -0.12 | 38.693
12 | 1.42 | 0.0806 | -0.051 | 17.614
12.5 | 1.421 | 0.08583 | -0.046 | 16.56
13 | 1.419 | 0.09138 | -0.044 | 15.53
13.5 | 1.412 | 0.09767 | -0.044 | 14.456
14 | 1.4 | 0.10343 | -0.044 | 13.534
14.5 | 1.383 | 0.11016 | -0.043 | 12.555
15 | 1.362 | 0.11724 | -0.044 | 11.618
15.5 | 1.337 | 0.12492 | -0.044 | 10.704
16 | 1.309 | 0.13365 | -0.045 | 9.792
16.5 | 1.277 | 0.14057 | -0.044 | 9.086

## 18. Re 250k Mach 0.00 (2)
BIGFOIL.COM POLAR EXPORT
fx66196v
FX 66-S-196 V1 |  |  |  | Cl Max: | 1.4906 | at alpha= | 11 | deg
XFOIL ncrit=9 |  |  |  | L/D Max: | 68.4075 | at alpha= | 11 | deg
Re: | 250000 |  |  | Cd Min: | 0.16933 | at alpha= | -16.5 | deg
Mach: | 0 |  |  | Cl=0 at alpha= | -4.2607 | deg
|  |  |  | @ Cl=0.1, Cd= | 0.016017
|  |  |  | @ Cl=0.4, Cd= | 0.016611
|  |  |  | @ Cl=0.6, Cd= | 0.017479
alpha (deg) | Cl | Cd | Cm | Cl/Cd
-16.5 | -0.3277 | 0.16933 | -0.0491 | -1.9353
-16 | -0.3002 | 0.16391 | -0.0484 | -1.8315
-15.5 | -0.284 | 0.15823 | -0.0504 | -1.7949
-15 | -0.2901 | 0.14918 | -0.0569 | -1.9446
-14 | -0.2187 | 0.13087 | -0.0741 | -1.6711
-13.5 | -0.2197 | 0.11181 | -0.0948 | -1.9649
-13 | -0.1675 | 0.10682 | -0.0999 | -1.5681
-12.5 | -0.3329 | 0.06387 | -0.1243 | -5.2121
-12 | -0.3785 | 0.05432 | -0.1275 | -6.968
-11.5 | -0.4779 | 0.04469 | -0.125 | -10.6937
-10 | -0.4681 | 0.03101 | -0.1144 | -15.0951
-9.5 | -0.4347 | 0.02888 | -0.1127 | -15.0519
-9 | -0.3961 | 0.02628 | -0.111 | -15.0723
-8.5 | -0.3525 | 0.02391 | -0.1097 | -14.7428
-8 | -0.3126 | 0.02229 | -0.1082 | -14.0242
-7.5 | -0.275 | 0.02074 | -0.1061 | -13.2594
-7 | -0.2395 | 0.01942 | -0.1041 | -12.3326
-6.5 | -0.2031 | 0.01803 | -0.1024 | -11.2646
-6 | -0.1653 | 0.01649 | -0.101 | -10.0243
-5.5 | -0.1362 | 0.01346 | -0.1 | -10.1189
-5 | -0.0828 | 0.01395 | -0.0996 | -5.9355
-4.5 | -0.0269 | 0.01459 | -0.0994 | -1.8437
-4 | 0.0293 | 0.01524 | -0.0994 | 1.9226
-3.5 | 0.0835 | 0.01588 | -0.0986 | 5.2582
-3 | 0.1389 | 0.01634 | -0.0983 | 8.5006
-2.5 | 0.1965 | 0.0165 | -0.0992 | 11.9091
-2 | 0.2508 | 0.01651 | -0.0995 | 15.1908
-1.5 | 0.3063 | 0.01655 | -0.1001 | 18.5076
-1 | 0.3636 | 0.01656 | -0.1013 | 21.9565
-0.5 | 0.4212 | 0.01664 | -0.1023 | 25.3125
0 | 0.4762 | 0.01689 | -0.103 | 28.1942
0.5 | 0.5298 | 0.01716 | -0.1035 | 30.8741
1 | 0.5843 | 0.01741 | -0.1042 | 33.5612
1.5 | 0.6392 | 0.01765 | -0.1048 | 36.2153
2 | 0.6951 | 0.01801 | -0.1056 | 38.5952
2.5 | 0.7516 | 0.01852 | -0.1067 | 40.5832
3 | 0.7977 | 0.01916 | -0.106 | 41.6336
3.5 | 0.8453 | 0.01991 | -0.1057 | 42.4561
4 | 0.8946 | 0.02052 | -0.1056 | 43.5965
4.5 | 0.9452 | 0.02123 | -0.1057 | 44.5219
5 | 0.9988 | 0.02176 | -0.1062 | 45.9007
5.5 | 1.0455 | 0.02281 | -0.1058 | 45.8352
6 | 1.0587 | 0.02497 | -0.1007 | 42.3989
6.5 | 1.1042 | 0.02561 | -0.0999 | 43.116
7 | 1.1578 | 0.02603 | -0.1002 | 44.4794
8 | 1.0583 | 0.03538 | -0.0745 | 29.9124
8.5 | 1.1801 | 0.03218 | -0.0828 | 36.6718
9 | 1.1293 | 0.03836 | -0.0736 | 29.4395
9.5 | 1.2362 | 0.03469 | -0.078 | 35.6356
10 | 1.0146 | 0.05728 | -0.0635 | 17.713
10.5 | 1.1077 | 0.05277 | -0.0645 | 20.9911
11 | 1.4906 | 0.02179 | -0.083 | 68.4075
11.5 | 1.4762 | 0.02432 | -0.0757 | 60.699
12 | 1.4485 | 0.02908 | -0.0695 | 49.8109
13 | 1.3576 | 0.0444 | -0.0591 | 30.5766
13.5 | 1.3094 | 0.05408 | -0.0561 | 24.2123
14 | 1.2658 | 0.06408 | -0.0543 | 19.7534
14.5 | 1.2265 | 0.07419 | -0.0533 | 16.5319
15 | 1.201 | 0.08324 | -0.0529 | 14.4282
15.5 | 1.1914 | 0.09081 | -0.053 | 13.1197
16 | 1.1923 | 0.09721 | -0.0535 | 12.2652

## 19. Re 250k Mach 0.10 (1)
BIGFOIL.COM POLAR EXPORT
fx66196v
FX 66-S-196 V1 |  |  |  | Cl Max: | 1.638 | at alpha= | 11.5 | deg
JavaFoil+Calcfoil stall+Eppler ext transition |  |  |  | L/D Max: | 71.659 | at alpha= | 5 | deg
Re: | 250000 |  |  | Cd Min: | 0.00909 | at alpha= | -2.5 | deg
Mach: | 0.1 |  |  | Cl=0 at alpha= | -4.6379 | deg
|  |  |  | @ Cl=0.1, Cd= | 0.010775
|  |  |  | @ Cl=0.4, Cd= | 0.011632
|  |  |  | @ Cl=0.6, Cd= | 0.01204
alpha (deg) | Cl | Cd | Cm | Cl/Cd
-20 | -0.536 | 0.24568 | -0.023 | -2.183
-19.5 | -0.552 | 0.23126 | -0.024 | -2.389
-19 | -0.568 | 0.21721 | -0.024 | -2.614
-18.5 | -0.582 | 0.20196 | -0.024 | -2.883
-18 | -0.596 | 0.18958 | -0.024 | -3.142
-17.5 | -0.608 | 0.17774 | -0.024 | -3.42
-17 | -0.618 | 0.1674 | -0.025 | -3.695
-16.5 | -0.627 | 0.15795 | -0.026 | -3.971
-16 | -0.634 | 0.14732 | -0.026 | -4.302
-15.5 | -0.638 | 0.13756 | -0.026 | -4.638
-15 | -0.64 | 0.1291 | -0.027 | -4.954
-14.5 | -0.638 | 0.12126 | -0.027 | -5.263
-14 | -0.634 | 0.11351 | -0.029 | -5.583
-13.5 | -0.626 | 0.10638 | -0.029 | -5.883
-13 | -0.615 | 0.1004 | -0.03 | -6.122
-12.5 | -0.6 | 0.09372 | -0.031 | -6.401
-12 | -0.582 | 0.08779 | -0.032 | -6.624
-11.5 | -0.56 | 0.08214 | -0.033 | -6.812
-11 | -0.534 | 0.07694 | -0.034 | -6.943
-10.5 | -0.505 | 0.07177 | -0.034 | -7.042
-10 | -0.473 | 0.06759 | -0.035 | -7.005
-9.5 | -0.439 | 0.06342 | -0.036 | -6.915
-9 | -0.401 | 0.05966 | -0.037 | -6.72
-8.5 | -0.361 | 0.056 | -0.039 | -6.451
-8 | -0.32 | 0.0522 | -0.045 | -6.125
-7.5 | -0.323 | 0.01856 | -0.089 | -17.422
-7 | -0.271 | 0.01749 | -0.09 | -15.482
-6.5 | -0.216 | 0.0165 | -0.092 | -13.106
-6 | -0.16 | 0.01567 | -0.093 | -10.207
-5.5 | -0.102 | 0.01486 | -0.095 | -6.876
-5 | -0.042 | 0.0137 | -0.092 | -3.05
-4.5 | 0.016 | 0.01203 | -0.095 | 1.359
-4 | 0.076 | 0.01105 | -0.097 | 6.9
-3.5 | 0.138 | 0.01034 | -0.1 | 13.39
-3 | 0.202 | 0.00995 | -0.102 | 20.264
-2.5 | 0.266 | 0.00909 | -0.104 | 29.289
-2 | 0.331 | 0.01156 | -0.106 | 28.601
-1.5 | 0.393 | 0.01162 | -0.107 | 33.848
-1 | 0.456 | 0.01173 | -0.108 | 38.865
-0.5 | 0.518 | 0.01162 | -0.108 | 44.62
0 | 0.574 | 0.01194 | -0.109 | 48.117
0.5 | 0.634 | 0.01217 | -0.11 | 52.091
1 | 0.693 | 0.01242 | -0.11 | 55.809
1.5 | 0.752 | 0.01268 | -0.111 | 59.299
2 | 0.809 | 0.01299 | -0.111 | 62.329
2.5 | 0.867 | 0.01334 | -0.112 | 64.958
3 | 0.924 | 0.01373 | -0.112 | 67.292
3.5 | 0.98 | 0.01419 | -0.113 | 69.043
4 | 1.035 | 0.01471 | -0.113 | 70.372
4.5 | 1.091 | 0.01529 | -0.113 | 71.323
5 | 1.145 | 0.01598 | -0.114 | 71.659
5.5 | 1.198 | 0.01675 | -0.114 | 71.569
6 | 1.251 | 0.01766 | -0.114 | 70.815
6.5 | 1.286 | 0.01869 | -0.114 | 68.82
7 | 1.332 | 0.01976 | -0.114 | 67.395
7.5 | 1.374 | 0.02105 | -0.114 | 65.259
8 | 1.414 | 0.02245 | -0.114 | 62.988
8.5 | 1.483 | 0.0317 | -0.118 | 46.781
9 | 1.522 | 0.03344 | -0.118 | 45.503
9.5 | 1.558 | 0.03524 | -0.119 | 44.2
10 | 1.587 | 0.03718 | -0.119 | 42.697
10.5 | 1.61 | 0.03912 | -0.12 | 41.154
11 | 1.627 | 0.04106 | -0.12 | 39.627
11.5 | 1.638 | 0.04306 | -0.121 | 38.029
12 | 1.417 | 0.08107 | -0.049 | 17.476
12.5 | 1.416 | 0.08615 | -0.045 | 16.439
13 | 1.411 | 0.09213 | -0.044 | 15.318
13.5 | 1.401 | 0.0981 | -0.044 | 14.279
14 | 1.385 | 0.10497 | -0.044 | 13.194
14.5 | 1.364 | 0.11126 | -0.043 | 12.26
15 | 1.339 | 0.11939 | -0.044 | 11.212
15.5 | 1.309 | 0.12811 | -0.045 | 10.218
16 | 1.276 | 0.13587 | -0.045 | 9.388
16.5 | 1.239 | 0.1433 | -0.044 | 8.646

## 20. Re 250k Mach 0.10 (2)
BIGFOIL.COM POLAR EXPORT
fx66196v
FX 66-S-196 V1 |  |  |  | Cl Max: | 1.4901 | at alpha= | 11 | deg
XFOIL ncrit=9 |  |  |  | L/D Max: | 68.8827 | at alpha= | 10.5 | deg
Re: | 250000 |  |  | Cd Min: | 0.15882 | at alpha= | -15.5 | deg
Mach: | 0.1 |  |  | Cl=0 at alpha= | -4.2553 | deg
|  |  |  | @ Cl=0.1, Cd= | 0.016092
|  |  |  | @ Cl=0.4, Cd= | 0.016746
|  |  |  | @ Cl=0.6, Cd= | 0.017621
alpha (deg) | Cl | Cd | Cm | Cl/Cd
-15.5 | -0.2815 | 0.15882 | -0.0507 | -1.7724
-15 | -0.2884 | 0.14972 | -0.0575 | -1.9263
-14.5 | -0.2705 | 0.14057 | -0.0616 | -1.9243
-14 | -0.2075 | 0.1305 | -0.0771 | -1.59
-13.5 | -0.2031 | 0.11287 | -0.0961 | -1.7994
-13 | -0.1611 | 0.10784 | -0.1001 | -1.4939
-12.5 | -0.3105 | 0.06637 | -0.1232 | -4.6783
-11.5 | -0.4593 | 0.04544 | -0.1268 | -10.1078
-11 | -0.4816 | 0.04079 | -0.1225 | -11.8068
-10.5 | -0.4853 | 0.037 | -0.1179 | -13.1162
-10 | -0.4646 | 0.03173 | -0.1158 | -14.6423
-9.5 | -0.4329 | 0.02949 | -0.114 | -14.6796
-9 | -0.3959 | 0.02678 | -0.1122 | -14.7834
-8.5 | -0.3539 | 0.02455 | -0.1106 | -14.4155
-8 | -0.3123 | 0.02255 | -0.1092 | -13.8492
-7.5 | -0.2731 | 0.02112 | -0.1073 | -12.9309
-7 | -0.2393 | 0.01961 | -0.105 | -12.203
-6.5 | -0.2034 | 0.01821 | -0.1031 | -11.1697
-6 | -0.1651 | 0.01672 | -0.1017 | -9.8744
-5.5 | -0.135 | 0.01375 | -0.1008 | -9.8182
-5 | -0.084 | 0.01397 | -0.1001 | -6.0129
-4.5 | -0.0275 | 0.01463 | -0.0999 | -1.8797
-4 | 0.0287 | 0.0153 | -0.0997 | 1.8758
-3.5 | 0.0835 | 0.01595 | -0.0991 | 5.2351
-3 | 0.1394 | 0.01643 | -0.0988 | 8.4845
-2.5 | 0.1972 | 0.01664 | -0.0996 | 11.851
-2 | 0.2514 | 0.01662 | -0.0998 | 15.1264
-1.5 | 0.3074 | 0.01666 | -0.1005 | 18.4514
-1 | 0.3652 | 0.01668 | -0.1017 | 21.8945
-0.5 | 0.4234 | 0.01679 | -0.1028 | 25.2174
0 | 0.4773 | 0.01703 | -0.1032 | 28.027
0.5 | 0.5313 | 0.01731 | -0.1038 | 30.6932
1 | 0.5864 | 0.01756 | -0.1045 | 33.3941
1.5 | 0.6418 | 0.01781 | -0.1051 | 36.0359
2 | 0.6981 | 0.01818 | -0.106 | 38.3993
2.5 | 0.753 | 0.01877 | -0.1068 | 40.1172
3 | 0.7985 | 0.01944 | -0.106 | 41.0751
3.5 | 0.8465 | 0.02019 | -0.1057 | 41.9267
4 | 0.8964 | 0.02081 | -0.1056 | 43.0754
4.5 | 0.9477 | 0.02151 | -0.1058 | 44.0586
5 | 1.0025 | 0.02207 | -0.1063 | 45.4237
5.5 | 1.0349 | 0.02366 | -0.1039 | 43.7405
6 | 1.0521 | 0.02568 | -0.0993 | 40.9696
6.5 | 1.105 | 0.02603 | -0.0995 | 42.451
7 | 1.1603 | 0.02645 | -0.1 | 43.8677
7.5 | 1.0627 | 0.03285 | -0.0804 | 32.3501
8 | 1.1584 | 0.0311 | -0.0855 | 37.2476
8.5 | 1.2667 | 0.02908 | -0.0929 | 43.5591
9 | 1.1467 | 0.03773 | -0.0744 | 30.3923
9.5 | 1.2653 | 0.03367 | -0.0802 | 37.5794
10 | 1.4782 | 0.02147 | -0.0961 | 68.8496
10.5 | 1.4858 | 0.02157 | -0.0885 | 68.8827
11 | 1.4901 | 0.02223 | -0.0816 | 67.031
11.5 | 1.465 | 0.02566 | -0.0737 | 57.0928
12 | 1.4339 | 0.03109 | -0.068 | 46.1209
12.5 | 1.3983 | 0.03734 | -0.0626 | 37.4478
13 | 1.3479 | 0.04632 | -0.0584 | 29.0997
13.5 | 1.2999 | 0.05611 | -0.0556 | 23.167
14 | 1.2571 | 0.06613 | -0.0539 | 19.0095
14.5 | 1.2179 | 0.07632 | -0.0531 | 15.9578
15 | 1.1944 | 0.08527 | -0.0528 | 14.0073
15.5 | 1.1877 | 0.09255 | -0.053 | 12.8331
16 | 1.1873 | 0.09921 | -0.0536 | 11.9675

## 21. Re 250k Mach 0.25 (1)
BIGFOIL.COM POLAR EXPORT
fx66196v
FX 66-S-196 V1 |  |  |  | Cl Max: | 1.616 | at alpha= | 10.5 | deg
JavaFoil+Calcfoil stall+Eppler ext transition |  |  |  | L/D Max: | 69.108 | at alpha= | 5 | deg
Re: | 250000 |  |  | Cd Min: | 0.01104 | at alpha= | -3.5 | deg
Mach: | 0.25 |  |  | Cl=0 at alpha= | -4.6393 | deg
|  |  |  | @ Cl=0.1, Cd= | 0.011572
|  |  |  | @ Cl=0.4, Cd= | 0.011849
|  |  |  | @ Cl=0.6, Cd= | 0.012269
alpha (deg) | Cl | Cd | Cm | Cl/Cd
-17.5 | -0.303 | 0.21941 | -0.028 | -1.381
-17 | -0.349 | 0.20024 | -0.028 | -1.742
-16.5 | -0.39 | 0.18753 | -0.027 | -2.08
-16 | -0.427 | 0.19289 | -0.027 | -2.214
-15.5 | -0.46 | 0.17383 | -0.027 | -2.646
-15 | -0.488 | 0.15703 | -0.027 | -3.108
-14.5 | -0.511 | 0.14022 | -0.027 | -3.647
-14 | -0.529 | 0.12865 | -0.028 | -4.116
-13.5 | -0.542 | 0.11953 | -0.028 | -4.535
-13 | -0.549 | 0.10918 | -0.029 | -5.027
-12.5 | -0.55 | 0.10074 | -0.03 | -5.458
-12 | -0.545 | 0.09366 | -0.031 | -5.818
-11.5 | -0.534 | 0.0871 | -0.032 | -6.132
-11 | -0.518 | 0.08048 | -0.033 | -6.434
-10.5 | -0.496 | 0.07498 | -0.034 | -6.618
-10 | -0.47 | 0.06958 | -0.035 | -6.75
-9.5 | -0.439 | 0.06501 | -0.036 | -6.748
-9 | -0.404 | 0.06102 | -0.037 | -6.618
-8.5 | -0.365 | 0.05701 | -0.039 | -6.41
-8 | -0.324 | 0.05351 | -0.041 | -6.06
-7.5 | -0.281 | 0.04967 | -0.047 | -5.661
-7 | -0.275 | 0.01837 | -0.092 | -14.995
-6.5 | -0.22 | 0.01732 | -0.094 | -12.724
-6 | -0.163 | 0.01637 | -0.095 | -9.968
-5.5 | -0.104 | 0.01548 | -0.097 | -6.74
-5 | -0.044 | 0.01415 | -0.099 | -3.12
-4.5 | 0.017 | 0.01301 | -0.096 | 1.277
-4 | 0.077 | 0.01187 | -0.099 | 6.528
-3.5 | 0.141 | 0.01104 | -0.101 | 12.73
-3 | 0.205 | 0.01218 | -0.104 | 16.836
-2.5 | 0.271 | 0.01191 | -0.106 | 22.746
-2 | 0.34 | 0.01183 | -0.109 | 28.726
-1.5 | 0.404 | 0.01185 | -0.11 | 34.087
-1 | 0.468 | 0.01199 | -0.11 | 39.069
-0.5 | 0.533 | 0.01177 | -0.111 | 45.272
0 | 0.588 | 0.01221 | -0.112 | 48.14
0.5 | 0.649 | 0.01251 | -0.112 | 51.846
1 | 0.709 | 0.0128 | -0.113 | 55.365
1.5 | 0.769 | 0.01311 | -0.113 | 58.625
2 | 0.828 | 0.01348 | -0.114 | 61.412
2.5 | 0.887 | 0.01387 | -0.114 | 63.927
3 | 0.944 | 0.01435 | -0.115 | 65.796
3.5 | 1.002 | 0.01486 | -0.115 | 67.423
4 | 1.059 | 0.01544 | -0.115 | 68.596
4.5 | 1.114 | 0.01615 | -0.116 | 68.982
5 | 1.17 | 0.01692 | -0.116 | 69.108
5.5 | 1.224 | 0.01782 | -0.116 | 68.664
6 | 1.277 | 0.01885 | -0.116 | 67.758
6.5 | 1.313 | 0.01993 | -0.116 | 65.877
7 | 1.357 | 0.02126 | -0.116 | 63.814
7.5 | 1.4 | 0.02258 | -0.116 | 61.981
8 | 1.44 | 0.02399 | -0.117 | 60.026
8.5 | 1.51 | 0.034 | -0.121 | 44.412
9 | 1.547 | 0.03587 | -0.121 | 43.115
9.5 | 1.579 | 0.03795 | -0.122 | 41.604
10 | 1.603 | 0.04016 | -0.122 | 39.906
10.5 | 1.616 | 0.04239 | -0.123 | 38.122
11 | 1.399 | 0.07332 | -0.053 | 19.087
11.5 | 1.396 | 0.07821 | -0.045 | 17.855
12 | 1.386 | 0.08429 | -0.045 | 16.448
12.5 | 1.367 | 0.09041 | -0.044 | 15.12
13 | 1.338 | 0.09738 | -0.044 | 13.744
13.5 | 1.3 | 0.10508 | -0.044 | 12.373
14 | 1.253 | 0.11323 | -0.044 | 11.064
14.5 | 1.196 | 0.12266 | -0.043 | 9.753
15 | 1.132 | 0.13402 | -0.043 | 8.444
15.5 | 1.059 | 0.14571 | -0.041 | 7.27

## 22. Re 250k Mach 0.25 (2)
BIGFOIL.COM POLAR EXPORT
fx66196v
FX 66-S-196 V1 |  |  |  | Cl Max: | 1.0417 | at alpha= | 6 | deg
XFOIL ncrit=9 |  |  |  | L/D Max: | 41.358 | at alpha= | 4.5 | deg
Re: | 250000 |  |  | Cd Min: | 0.22159 | at alpha= | -20 | deg
Mach: | 0.25 |  |  | Cl=0 at alpha= | -4.2246 | deg
|  |  |  | @ Cl=0.1, Cd= | 0.016553
|  |  |  | @ Cl=0.4, Cd= | 0.01752
|  |  |  | @ Cl=0.6, Cd= | 0.018423
alpha (deg) | Cl | Cd | Cm | Cl/Cd
-20 | -0.4065 | 0.22159 | -0.0204 | -1.8345
-19.5 | -0.3885 | 0.21536 | -0.0242 | -1.804
-19 | -0.3857 | 0.20912 | -0.0319 | -1.8444
-18.5 | -0.3598 | 0.20119 | -0.0332 | -1.7884
-18 | -0.3397 | 0.19534 | -0.0357 | -1.739
-17.5 | -0.3229 | 0.18904 | -0.039 | -1.7081
-17 | -0.3194 | 0.18185 | -0.0453 | -1.7564
-16.5 | -0.3089 | 0.17369 | -0.0489 | -1.7785
-16 | -0.2838 | 0.16801 | -0.0496 | -1.6892
-15.5 | -0.2689 | 0.16179 | -0.0524 | -1.662
-13.5 | -0.1569 | 0.11791 | -0.0995 | -1.3307
-13 | -0.1364 | 0.1129 | -0.1002 | -1.2081
-12.5 | -0.2134 | 0.08168 | -0.1157 | -2.6126
-12 | -0.2573 | 0.0677 | -0.1237 | -3.8006
-11.5 | -0.3134 | 0.05578 | -0.1295 | -5.6185
-11 | -0.3614 | 0.04705 | -0.1313 | -7.6812
-10.5 | -0.4083 | 0.03991 | -0.1295 | -10.2305
-10 | -0.4105 | 0.03585 | -0.1266 | -11.4505
-9.5 | -0.4056 | 0.03309 | -0.1225 | -12.2575
-9 | -0.3875 | 0.02975 | -0.1191 | -13.0252
-8.5 | -0.3527 | 0.02677 | -0.1167 | -13.1752
-8 | -0.3084 | 0.02406 | -0.1151 | -12.818
-7.5 | -0.2689 | 0.02257 | -0.1129 | -11.914
-7 | -0.2343 | 0.02077 | -0.1101 | -11.2807
-6.5 | -0.2012 | 0.01929 | -0.1075 | -10.4303
-6 | -0.1639 | 0.01786 | -0.1056 | -9.1769
-5.5 | -0.1281 | 0.0159 | -0.1042 | -8.0566
-5 | -0.09 | 0.01413 | -0.1031 | -6.3694
-4.5 | -0.0314 | 0.01493 | -0.1028 | -2.1031
-4 | 0.0256 | 0.01565 | -0.1021 | 1.6358
-3.5 | 0.0837 | 0.01637 | -0.1017 | 5.113
-3 | 0.1425 | 0.01703 | -0.1015 | 8.3676
-2.5 | 0.1976 | 0.01726 | -0.1011 | 11.4484
-2 | 0.2553 | 0.01723 | -0.1019 | 14.8172
-1.5 | 0.3138 | 0.01728 | -0.1025 | 18.1597
-1 | 0.3741 | 0.01743 | -0.1038 | 21.463
-0.5 | 0.4291 | 0.01762 | -0.1044 | 24.353
0 | 0.4836 | 0.01786 | -0.1046 | 27.0773
0.5 | 0.5397 | 0.01815 | -0.1052 | 29.7355
1 | 0.5979 | 0.01841 | -0.1061 | 32.4769
1.5 | 0.6562 | 0.01878 | -0.1071 | 34.9414
2 | 0.7068 | 0.01947 | -0.1069 | 36.302
2.5 | 0.753 | 0.02028 | -0.1061 | 37.1302
3 | 0.8011 | 0.0211 | -0.1055 | 37.9668
3.5 | 0.8531 | 0.02172 | -0.1054 | 39.2772
4 | 0.9065 | 0.02245 | -0.1057 | 40.3786
4.5 | 0.9624 | 0.02327 | -0.1062 | 41.358
5 | 0.9434 | 0.02685 | -0.0967 | 35.1359
5.5 | 0.9758 | 0.02832 | -0.094 | 34.4562
6 | 1.0417 | 0.02839 | -0.0956 | 36.6925

## 23. Re 250k Mach 0.50 (1)
BIGFOIL.COM POLAR EXPORT
fx66196v
FX 66-S-196 V1 |  |  |  | Cl Max: | 1.581 | at alpha= | 8.5 | deg
JavaFoil+Calcfoil stall+Eppler ext transition |  |  |  | L/D Max: | 59.12 | at alpha= | 4 | deg
Re: | 250000 |  |  | Cd Min: | 0.01275 | at alpha= | -0.5 | deg
Mach: | 0.5 |  |  | Cl=0 at alpha= | -4.6364 | deg
|  |  |  | @ Cl=0.1, Cd= | 0.017218
|  |  |  | @ Cl=0.4, Cd= | 0.013965
|  |  |  | @ Cl=0.6, Cd= | 0.013055
alpha (deg) | Cl | Cd | Cm | Cl/Cd
-20 | -0.861 | 0.26538 | -0.045 | -3.245
-19.5 | -0.834 | 0.26282 | -0.046 | -3.174
-19 | -0.805 | 0.25398 | -0.045 | -3.17
-18.5 | -0.777 | 0.24942 | -0.045 | -3.117
-18 | -0.75 | 0.23366 | -0.045 | -3.21
-17.5 | -0.723 | 0.23275 | -0.045 | -3.104
-17 | -0.695 | 0.22672 | -0.046 | -3.066
-16.5 | -0.666 | 0.21617 | -0.044 | -3.082
-16 | -0.638 | 0.2053 | -0.044 | -3.109
-15.5 | -0.611 | 0.20782 | -0.045 | -2.939
-15 | -0.583 | 0.20411 | -0.045 | -2.857
-14.5 | -0.555 | 0.19118 | -0.044 | -2.902
-14 | -0.527 | 0.18731 | -0.043 | -2.811
-13.5 | -0.499 | 0.16717 | -0.043 | -2.984
-13 | -0.471 | 0.16833 | -0.044 | -2.799
-12.5 | -0.443 | 0.16311 | -0.044 | -2.717
-12 | -0.415 | 0.1524 | -0.041 | -2.72
-11.5 | -0.387 | 0.1499 | -0.041 | -2.58
-11 | -0.359 | 0.14052 | -0.042 | -2.553
-10.5 | -0.33 | 0.12984 | -0.038 | -2.544
-10 | -0.302 | 0.1259 | -0.038 | -2.401
-9.5 | -0.274 | 0.12411 | -0.039 | -2.21
-9 | -0.246 | 0.10547 | -0.035 | -2.333
-8.5 | -0.218 | 0.10251 | -0.036 | -2.126
-8 | -0.311 | 0.06182 | -0.038 | -5.034
-7.5 | -0.289 | 0.05467 | -0.041 | -5.283
-7 | -0.25 | 0.05012 | -0.043 | -4.984
-6.5 | -0.203 | 0.04642 | -0.048 | -4.374
-6 | -0.177 | 0.02079 | -0.104 | -8.493
-5.5 | -0.113 | 0.01969 | -0.106 | -5.761
-5 | -0.048 | 0.01863 | -0.107 | -2.583
-4.5 | 0.018 | 0.01839 | -0.103 | 0.981
-4 | 0.084 | 0.01742 | -0.105 | 4.807
-3.5 | 0.152 | 0.01656 | -0.107 | 9.153
-3 | 0.22 | 0.01559 | -0.109 | 14.129
-2.5 | 0.29 | 0.01489 | -0.111 | 19.485
-2 | 0.363 | 0.01421 | -0.114 | 25.52
-1.5 | 0.437 | 0.01372 | -0.116 | 31.85
-1 | 0.512 | 0.01352 | -0.118 | 37.884
-0.5 | 0.589 | 0.01275 | -0.12 | 46.179
0 | 0.645 | 0.0143 | -0.122 | 45.101
0.5 | 0.711 | 0.01424 | -0.123 | 49.929
1 | 0.777 | 0.01487 | -0.123 | 52.246
1.5 | 0.842 | 0.01547 | -0.124 | 54.458
2 | 0.906 | 0.01613 | -0.124 | 56.194
2.5 | 0.97 | 0.01686 | -0.124 | 57.507
3 | 1.032 | 0.01769 | -0.125 | 58.341
3.5 | 1.094 | 0.01858 | -0.125 | 58.863
4 | 1.156 | 0.01955 | -0.125 | 59.12
4.5 | 1.214 | 0.02075 | -0.125 | 58.54
5 | 1.275 | 0.02191 | -0.125 | 58.225
5.5 | 1.336 | 0.02319 | -0.125 | 57.595
6 | 1.392 | 0.02483 | -0.125 | 56.068
6.5 | 1.422 | 0.0263 | -0.125 | 54.083
7 | 1.466 | 0.02798 | -0.126 | 52.396
7.5 | 1.54 | 0.04081 | -0.131 | 37.723
8 | 1.568 | 0.04377 | -0.131 | 35.821
8.5 | 1.581 | 0.04695 | -0.132 | 33.676
9 | 1.361 | 0.06232 | -0.048 | 21.836
9.5 | 1.306 | 0.071 | -0.045 | 18.388
10 | 0.823 | 0.11005 | -0.038 | 7.482
10.5 | 0.851 | 0.12201 | -0.046 | 6.978
11 | 0.879 | 0.12485 | -0.047 | 7.039
11.5 | 0.907 | 0.14108 | -0.055 | 6.429
12 | 0.934 | 0.14315 | -0.055 | 6.527
12.5 | 0.963 | 0.15985 | -0.062 | 6.023
13 | 0.99 | 0.16737 | -0.063 | 5.916
13.5 | 1.018 | 0.1732 | -0.066 | 5.878

## 24. Re 250k Mach 0.50 (2)
BIGFOIL.COM POLAR EXPORT
fx66196v
FX 66-S-196 V1 |  |  |  | Cl Max: | 0.6008 | at alpha= | 1.5 | deg
XFOIL ncrit=9 |  |  |  | L/D Max: | 22.4514 | at alpha= | 1.5 | deg
Re: | 250000 |  |  | Cd Min: | 0.23952 | at alpha= | -20 | deg
Mach: | 0.5 |  |  | Cl=0 at alpha= | -4.0394 | deg
|  |  |  | @ Cl=0.1, Cd= | 0.018987
|  |  |  | @ Cl=0.4, Cd= | 0.021865
|  |  |  | @ Cl=0.6, Cd= | 0.026746
alpha (deg) | Cl | Cd | Cm | Cl/Cd
-20 | -0.4112 | 0.23952 | -0.0232 | -1.7168
-19.5 | -0.3976 | 0.23307 | -0.0307 | -1.7059
-19 | -0.3684 | 0.224 | -0.0329 | -1.6446
-18.5 | -0.3451 | 0.21695 | -0.0369 | -1.5907
-18 | -0.3238 | 0.20958 | -0.0414 | -1.545
-17.5 | -0.3166 | 0.20331 | -0.049 | -1.5572
-17 | -0.288 | 0.19418 | -0.0513 | -1.4832
-16.5 | -0.2351 | 0.18373 | -0.0632 | -1.2796
-16 | -0.181 | 0.17121 | -0.085 | -1.0572
-15.5 | -0.148 | 0.16175 | -0.0907 | -0.91499
-15 | -0.1238 | 0.15554 | -0.0926 | -0.79594
-14.5 | -0.1261 | 0.14871 | -0.0986 | -0.84796
-14 | -0.1106 | 0.14029 | -0.1013 | -0.78837
-13.5 | -0.083 | 0.13396 | -0.1022 | -0.61959
-13 | -0.0684 | 0.12712 | -0.1051 | -0.53807
-12.5 | -0.0831 | 0.11799 | -0.1131 | -0.7043
-12 | -0.0528 | 0.11158 | -0.1124 | -0.4732
-11.5 | -0.063 | 0.09761 | -0.1186 | -0.64543
-11 | -0.0666 | 0.08785 | -0.123 | -0.75811
-10.5 | -0.0973 | 0.07242 | -0.1317 | -1.3436
-10 | -0.146 | 0.05861 | -0.1408 | -2.491
-9.5 | -0.1778 | 0.05001 | -0.1449 | -3.5553
-9 | -0.202 | 0.04317 | -0.1462 | -4.6792
-8.5 | -0.2169 | 0.0376 | -0.1456 | -5.7686
-8 | -0.2195 | 0.03306 | -0.1433 | -6.6394
-7.5 | -0.2085 | 0.02948 | -0.14 | -7.0726
-7 | -0.1761 | 0.02647 | -0.1361 | -6.6528
-6.5 | -0.142 | 0.02446 | -0.1319 | -5.8054
-6 | -0.1263 | 0.02281 | -0.1257 | -5.537
-5.5 | -0.1071 | 0.0211 | -0.1209 | -5.0758
-5 | -0.0784 | 0.01926 | -0.1176 | -4.0706
-4.5 | -0.0573 | 0.01609 | -0.1152 | -3.5612
-4 | 0.0049 | 0.01726 | -0.1132 | 0.28389
-3.5 | 0.0712 | 0.0184 | -0.1118 | 3.8696
-3 | 0.1384 | 0.01977 | -0.1098 | 7.0005
-2.5 | 0.1934 | 0.02069 | -0.1076 | 9.3475
-2 | 0.2509 | 0.021 | -0.1071 | 11.9476
-1.5 | 0.3105 | 0.02134 | -0.1067 | 14.5501
-1 | 0.3738 | 0.02152 | -0.1078 | 17.3699
-0.5 | 0.4262 | 0.02221 | -0.1068 | 19.1896
0 | 0.4558 | 0.02368 | -0.1029 | 19.2483
0.5 | 0.4907 | 0.0251 | -0.1001 | 19.5498
1 | 0.5461 | 0.02578 | -0.0998 | 21.1831
1.5 | 0.6008 | 0.02676 | -0.0993 | 22.4514

## 25. Re 500k Mach 0.00 (1)
BIGFOIL.COM POLAR EXPORT
fx66196v
FX 66-S-196 V1 |  |  |  | Cl Max: | 1.655 | at alpha= | 12.5 | deg
JavaFoil+Calcfoil stall+Eppler ext transition |  |  |  | L/D Max: | 105.138 | at alpha= | 6 | deg
Re: | 500000 |  |  | Cd Min: | 0.0079 | at alpha= | -0.5 | deg
Mach: | 0 |  |  | Cl=0 at alpha= | -4.6393 | deg
|  |  |  | @ Cl=0.1, Cd= | 0.00808
|  |  |  | @ Cl=0.4, Cd= | 0.0082114
|  |  |  | @ Cl=0.6, Cd= | 0.0080064
alpha (deg) | Cl | Cd | Cm | Cl/Cd
-20 | -0.584 | 0.20304 | -0.025 | -2.875
-19.5 | -0.597 | 0.1931 | -0.026 | -3.092
-19 | -0.61 | 0.18519 | -0.026 | -3.291
-18.5 | -0.621 | 0.17458 | -0.026 | -3.557
-18 | -0.631 | 0.16558 | -0.025 | -3.812
-17.5 | -0.64 | 0.15763 | -0.026 | -4.063
-17 | -0.648 | 0.14852 | -0.027 | -4.363
-16.5 | -0.654 | 0.13925 | -0.028 | -4.694
-16 | -0.657 | 0.13248 | -0.028 | -4.96
-15.5 | -0.658 | 0.12403 | -0.029 | -5.309
-15 | -0.657 | 0.11729 | -0.03 | -5.603
-14.5 | -0.653 | 0.11049 | -0.031 | -5.91
-14 | -0.646 | 0.10428 | -0.031 | -6.195
-13.5 | -0.636 | 0.09805 | -0.032 | -6.486
-13 | -0.623 | 0.09216 | -0.033 | -6.756
-12.5 | -0.606 | 0.08688 | -0.034 | -6.976
-12 | -0.586 | 0.08156 | -0.036 | -7.189
-11.5 | -0.563 | 0.07665 | -0.037 | -7.349
-11 | -0.537 | 0.07183 | -0.039 | -7.474
-10.5 | -0.508 | 0.06726 | -0.041 | -7.55
-10 | -0.476 | 0.06291 | -0.044 | -7.563
-9.5 | -0.51 | 0.02096 | -0.083 | -24.337
-9 | -0.469 | 0.01914 | -0.085 | -24.512
-8.5 | -0.424 | 0.01778 | -0.087 | -23.851
-8 | -0.376 | 0.01656 | -0.088 | -22.71
-7.5 | -0.325 | 0.0155 | -0.09 | -20.986
-7 | -0.272 | 0.01462 | -0.091 | -18.625
-6.5 | -0.217 | 0.01374 | -0.093 | -15.828
-6 | -0.161 | 0.01298 | -0.094 | -12.396
-5.5 | -0.103 | 0.01233 | -0.096 | -8.332
-5 | -0.044 | 0.00811 | -0.099 | -5.479
-4.5 | 0.017 | 0.00812 | -0.101 | 2.119
-4 | 0.079 | 0.00808 | -0.102 | 9.807
-3.5 | 0.142 | 0.00808 | -0.103 | 17.573
-3 | 0.204 | 0.00808 | -0.104 | 25.3
-2.5 | 0.267 | 0.00812 | -0.105 | 32.858
-2 | 0.329 | 0.00822 | -0.106 | 40.025
-1.5 | 0.391 | 0.00819 | -0.107 | 47.749
-1 | 0.454 | 0.00834 | -0.108 | 54.414
-0.5 | 0.516 | 0.0079 | -0.109 | 65.28
0 | 0.577 | 0.00798 | -0.11 | 72.285
0.5 | 0.638 | 0.00805 | -0.11 | 79.252
1 | 0.7 | 0.00813 | -0.111 | 86.119
1.5 | 0.761 | 0.00999 | -0.112 | 76.229
2 | 0.822 | 0.01012 | -0.113 | 81.244
2.5 | 0.882 | 0.01027 | -0.114 | 85.891
3 | 0.942 | 0.01045 | -0.115 | 90.116
3.5 | 1 | 0.01064 | -0.115 | 93.974
4 | 1.058 | 0.01087 | -0.116 | 97.315
4.5 | 1.116 | 0.01115 | -0.116 | 100.065
5 | 1.173 | 0.01146 | -0.117 | 102.364
5.5 | 1.229 | 0.01181 | -0.117 | 104.069
6 | 1.285 | 0.01222 | -0.118 | 105.138
6.5 | 1.324 | 0.01268 | -0.118 | 104.387
7 | 1.372 | 0.01319 | -0.119 | 104.015
7.5 | 1.417 | 0.01382 | -0.119 | 102.559
8 | 1.46 | 0.01452 | -0.119 | 100.586
8.5 | 1.486 | 0.02748 | -0.118 | 54.079
9 | 1.526 | 0.02897 | -0.119 | 52.659
9.5 | 1.562 | 0.03056 | -0.119 | 51.1
10 | 1.592 | 0.03225 | -0.12 | 49.355
10.5 | 1.615 | 0.03397 | -0.12 | 47.546
11 | 1.634 | 0.03567 | -0.121 | 45.811
11.5 | 1.647 | 0.0374 | -0.121 | 44.04
12 | 1.654 | 0.03956 | -0.122 | 41.809
12.5 | 1.655 | 0.04177 | -0.122 | 39.626
13 | 1.65 | 0.044 | -0.123 | 37.497
13.5 | 1.638 | 0.04647 | -0.123 | 35.257
14 | 1.621 | 0.04885 | -0.123 | 33.19
14.5 | 1.385 | 0.10439 | -0.053 | 13.267
15 | 1.366 | 0.11085 | -0.059 | 12.323
15.5 | 1.339 | 0.11796 | -0.054 | 11.352
16 | 1.311 | 0.12444 | -0.054 | 10.532
16.5 | 1.279 | 0.13199 | -0.054 | 9.69
17 | 1.245 | 0.14001 | -0.053 | 8.889
17.5 | 1.208 | 0.14903 | -0.052 | 8.108

## 26. Re 500k Mach 0.00 (2)
BIGFOIL.COM POLAR EXPORT
fx66196v
FX 66-S-196 V1 |  |  |  | Cl Max: | 1.5045 | at alpha= | 10.5 | deg
XFOIL ncrit=9 |  |  |  | L/D Max: | 109.732 | at alpha= | 9.5 | deg
Re: | 500000 |  |  | Cd Min: | 0.19089 | at alpha= | -18 | deg
Mach: | 0 |  |  | Cl=0 at alpha= | -4.2713 | deg
|  |  |  | @ Cl=0.1, Cd= | 0.010634
|  |  |  | @ Cl=0.4, Cd= | 0.011264
|  |  |  | @ Cl=0.6, Cd= | 0.011681
alpha (deg) | Cl | Cd | Cm | Cl/Cd
-18 | -0.3573 | 0.19089 | -0.031 | -1.8718
-17.5 | -0.3557 | 0.17999 | -0.0373 | -1.9762
-17 | -0.3353 | 0.17515 | -0.039 | -1.9144
-16.5 | -0.3191 | 0.1695 | -0.0416 | -1.8826
-16 | -0.3066 | 0.16268 | -0.0449 | -1.8847
-15.5 | -0.2915 | 0.14424 | -0.0611 | -2.0209
-15 | -0.2118 | 0.13427 | -0.081 | -1.5774
-14.5 | -0.5176 | 0.0678 | -0.1 | -7.6342
-14 | -0.5197 | 0.05157 | -0.1228 | -10.0776
-13.5 | -0.5359 | 0.04426 | -0.127 | -12.108
-13 | -0.5519 | 0.03806 | -0.1265 | -14.5008
-12.5 | -0.5455 | 0.03477 | -0.1255 | -15.6888
-12 | -0.5344 | 0.03215 | -0.1241 | -16.6221
-11.5 | -0.5207 | 0.02925 | -0.1221 | -17.8017
-11 | -0.5029 | 0.02694 | -0.1199 | -18.6674
-10.5 | -0.479 | 0.0249 | -0.1176 | -19.2369
-10 | -0.4504 | 0.02255 | -0.1151 | -19.9734
-9.5 | -0.4274 | 0.02103 | -0.1122 | -20.3233
-9 | -0.4055 | 0.01992 | -0.1086 | -20.3564
-8.5 | -0.3782 | 0.0184 | -0.1056 | -20.5543
-8 | -0.3445 | 0.01721 | -0.1035 | -20.0174
-7.5 | -0.3036 | 0.01638 | -0.1021 | -18.5348
-7 | -0.2639 | 0.01515 | -0.1008 | -17.4191
-6.5 | -0.2191 | 0.01425 | -0.1 | -15.3754
-6 | -0.1711 | 0.01333 | -0.0997 | -12.8357
-5.5 | -0.1241 | 0.01219 | -0.0995 | -10.1805
-5 | -0.082 | 0.01011 | -0.0995 | -8.1108
-4.5 | -0.0263 | 0.01008 | -0.0998 | -2.6091
-4 | 0.0312 | 0.01032 | -0.1003 | 3.0233
-3.5 | 0.0887 | 0.01059 | -0.1009 | 8.3758
-3 | 0.1457 | 0.01081 | -0.1012 | 13.4783
-2.5 | 0.203 | 0.01107 | -0.1017 | 18.3379
-2 | 0.2605 | 0.01114 | -0.1024 | 23.3842
-1.5 | 0.3182 | 0.01122 | -0.1032 | 28.3601
-1 | 0.3757 | 0.01126 | -0.104 | 33.3659
-0.5 | 0.4332 | 0.01127 | -0.1048 | 38.4383
0 | 0.4908 | 0.01132 | -0.1056 | 43.3569
0.5 | 0.5486 | 0.01146 | -0.1065 | 47.8709
1 | 0.6067 | 0.01171 | -0.1076 | 51.8104
1.5 | 0.6632 | 0.01181 | -0.1083 | 56.1558
2 | 0.7194 | 0.01192 | -0.1089 | 60.3523
2.5 | 0.7759 | 0.01209 | -0.1096 | 64.177
3 | 0.8327 | 0.01231 | -0.1105 | 67.6442
3.5 | 0.8894 | 0.01249 | -0.1113 | 71.209
4 | 0.9467 | 0.01278 | -0.1122 | 74.0767
4.5 | 1.003 | 0.01318 | -0.1131 | 76.1002
5 | 1.0568 | 0.01346 | -0.1134 | 78.5141
5.5 | 1.1098 | 0.01374 | -0.1136 | 80.7715
6 | 1.163 | 0.01406 | -0.1139 | 82.7169
6.5 | 1.2166 | 0.01434 | -0.1142 | 84.8396
7 | 1.2719 | 0.01455 | -0.1148 | 87.4158
7.5 | 1.3273 | 0.01499 | -0.1155 | 88.5457
8 | 1.3705 | 0.015 | -0.1138 | 91.3667
8.5 | 1.4096 | 0.01406 | -0.1106 | 100.256
9 | 1.4368 | 0.01357 | -0.1053 | 105.8806
9.5 | 1.4726 | 0.01342 | -0.1022 | 109.7317
10 | 1.4935 | 0.01382 | -0.0967 | 108.068
10.5 | 1.5045 | 0.01484 | -0.0904 | 101.3814
11 | 1.464 | 0.01914 | -0.0797 | 76.489
11.5 | 1.4163 | 0.02613 | -0.0721 | 54.2021
12 | 1.3686 | 0.03455 | -0.067 | 39.6122
12.5 | 1.3268 | 0.04326 | -0.0634 | 30.6704
13 | 1.2936 | 0.05163 | -0.0608 | 25.0552
13.5 | 1.2656 | 0.05975 | -0.0588 | 21.1816
14 | 1.247 | 0.06719 | -0.0574 | 18.5593
14.5 | 1.2424 | 0.07343 | -0.0566 | 16.9195
15 | 1.2456 | 0.07895 | -0.0562 | 15.7771
15.5 | 1.2472 | 0.08483 | -0.056 | 14.7023

## 27. Re 500k Mach 0.10 (1)
BIGFOIL.COM POLAR EXPORT
fx66196v
FX 66-S-196 V1 |  |  |  | Cl Max: | 1.65 | at alpha= | 12 | deg
JavaFoil+Calcfoil stall+Eppler ext transition |  |  |  | L/D Max: | 104.527 | at alpha= | 6 | deg
Re: | 500000 |  |  | Cd Min: | 0.00738 | at alpha= | -5 | deg
Mach: | 0.1 |  |  | Cl=0 at alpha= | -4.6393 | deg
|  |  |  | @ Cl=0.1, Cd= | 0.0080832
|  |  |  | @ Cl=0.4, Cd= | 0.0082322
|  |  |  | @ Cl=0.6, Cd= | 0.0080237
alpha (deg) | Cl | Cd | Cm | Cl/Cd
-20 | -0.537 | 0.20974 | -0.025 | -2.558
-19.5 | -0.553 | 0.19893 | -0.025 | -2.778
-19 | -0.568 | 0.18728 | -0.025 | -3.033
-18.5 | -0.583 | 0.18033 | -0.026 | -3.231
-18 | -0.596 | 0.1705 | -0.026 | -3.496
-17.5 | -0.608 | 0.15975 | -0.026 | -3.806
-17 | -0.619 | 0.15122 | -0.026 | -4.091
-16.5 | -0.627 | 0.14192 | -0.027 | -4.421
-16 | -0.634 | 0.13447 | -0.028 | -4.716
-15.5 | -0.638 | 0.12693 | -0.029 | -5.029
-15 | -0.64 | 0.11903 | -0.03 | -5.377
-14.5 | -0.639 | 0.11204 | -0.03 | -5.699
-14 | -0.634 | 0.10541 | -0.031 | -6.016
-13.5 | -0.626 | 0.09962 | -0.032 | -6.287
-13 | -0.615 | 0.09307 | -0.033 | -6.61
-12.5 | -0.6 | 0.08774 | -0.034 | -6.844
-12 | -0.582 | 0.0823 | -0.036 | -7.075
-11.5 | -0.56 | 0.07734 | -0.037 | -7.245
-11 | -0.535 | 0.07241 | -0.039 | -7.392
-10.5 | -0.507 | 0.06749 | -0.042 | -7.515
-10 | -0.475 | 0.0632 | -0.043 | -7.524
-9.5 | -0.443 | 0.05789 | -0.05 | -7.653
-9 | -0.47 | 0.0194 | -0.086 | -24.207
-8.5 | -0.425 | 0.01798 | -0.087 | -23.63
-8 | -0.377 | 0.01679 | -0.089 | -22.45
-7.5 | -0.326 | 0.01569 | -0.09 | -20.795
-7 | -0.273 | 0.01474 | -0.091 | -18.533
-6.5 | -0.218 | 0.01386 | -0.093 | -15.738
-6 | -0.162 | 0.01311 | -0.095 | -12.322
-5.5 | -0.103 | 0.01241 | -0.096 | -8.315
-5 | -0.044 | 0.00738 | -0.099 | -6.022
-4.5 | 0.017 | 0.00816 | -0.101 | 2.12
-4 | 0.08 | 0.00808 | -0.102 | 9.855
-3.5 | 0.143 | 0.00809 | -0.103 | 17.651
-3 | 0.205 | 0.00815 | -0.104 | 25.196
-2.5 | 0.268 | 0.00818 | -0.105 | 32.748
-2 | 0.331 | 0.00824 | -0.106 | 40.129
-1.5 | 0.393 | 0.00822 | -0.107 | 47.855
-1 | 0.456 | 0.00833 | -0.108 | 54.696
-0.5 | 0.518 | 0.00792 | -0.109 | 65.443
0 | 0.579 | 0.008 | -0.11 | 72.436
0.5 | 0.641 | 0.00807 | -0.111 | 79.427
1 | 0.703 | 0.00989 | -0.112 | 71.064
1.5 | 0.765 | 0.01003 | -0.113 | 76.268
2 | 0.826 | 0.01017 | -0.114 | 81.274
2.5 | 0.886 | 0.01032 | -0.114 | 85.833
3 | 0.946 | 0.0105 | -0.115 | 90.037
3.5 | 1.004 | 0.01071 | -0.116 | 93.821
4 | 1.063 | 0.01095 | -0.116 | 97.073
4.5 | 1.12 | 0.01123 | -0.117 | 99.742
5 | 1.178 | 0.01155 | -0.117 | 101.96
5.5 | 1.234 | 0.01191 | -0.118 | 103.574
6 | 1.29 | 0.01234 | -0.118 | 104.527
6.5 | 1.329 | 0.01281 | -0.119 | 103.715
7 | 1.377 | 0.01335 | -0.119 | 103.163
7.5 | 1.422 | 0.01401 | -0.119 | 101.486
8 | 1.465 | 0.0147 | -0.12 | 99.68
8.5 | 1.491 | 0.02784 | -0.119 | 53.564
9 | 1.53 | 0.02935 | -0.119 | 52.135
9.5 | 1.566 | 0.03099 | -0.12 | 50.537
10 | 1.595 | 0.03271 | -0.12 | 48.759
10.5 | 1.618 | 0.03449 | -0.121 | 46.905
11 | 1.635 | 0.03621 | -0.121 | 45.138
11.5 | 1.646 | 0.03802 | -0.122 | 43.285
12 | 1.65 | 0.04022 | -0.122 | 41.032
12.5 | 1.648 | 0.04246 | -0.123 | 38.816
13 | 1.639 | 0.04479 | -0.123 | 36.601
13.5 | 1.624 | 0.04741 | -0.124 | 34.256
14 | 1.603 | 0.04981 | -0.124 | 32.177
14.5 | 1.366 | 0.10518 | -0.053 | 12.986
15 | 1.34 | 0.11186 | -0.053 | 11.984
15.5 | 1.311 | 0.11971 | -0.054 | 10.951
16 | 1.277 | 0.1263 | -0.054 | 10.114
16.5 | 1.24 | 0.13421 | -0.053 | 9.241
17 | 1.201 | 0.14215 | -0.051 | 8.447

## 28. Re 500k Mach 0.10 (2)
BIGFOIL.COM POLAR EXPORT
fx66196v
FX 66-S-196 V1 |  |  |  | Cl Max: | 1.5044 | at alpha= | 10.5 | deg
XFOIL ncrit=9 |  |  |  | L/D Max: | 108.682 | at alpha= | 9.5 | deg
Re: | 500000 |  |  | Cd Min: | 0.19138 | at alpha= | -18 | deg
Mach: | 0.1 |  |  | Cl=0 at alpha= | -4.2673 | deg
|  |  |  | @ Cl=0.1, Cd= | 0.010669
|  |  |  | @ Cl=0.4, Cd= | 0.011312
|  |  |  | @ Cl=0.6, Cd= | 0.011725
alpha (deg) | Cl | Cd | Cm | Cl/Cd
-18 | -0.3563 | 0.19138 | -0.0313 | -1.8617
-17.5 | -0.3538 | 0.18077 | -0.0375 | -1.9572
-17 | -0.3331 | 0.1759 | -0.0391 | -1.8937
-16.5 | -0.3169 | 0.17017 | -0.0418 | -1.8623
-16 | -0.3056 | 0.16296 | -0.0444 | -1.8753
-15.5 | -0.2764 | 0.14433 | -0.0644 | -1.9151
-15 | -0.2005 | 0.13439 | -0.0836 | -1.4919
-14.5 | -0.4849 | 0.07088 | -0.1013 | -6.8411
-14 | -0.4888 | 0.05489 | -0.1231 | -8.9051
-13.5 | -0.513 | 0.04664 | -0.1273 | -10.9991
-13 | -0.5315 | 0.04032 | -0.1275 | -13.182
-12.5 | -0.5302 | 0.0365 | -0.1268 | -14.526
-12 | -0.5217 | 0.03358 | -0.1256 | -15.536
-11.5 | -0.5124 | 0.0303 | -0.1237 | -16.9109
-11 | -0.4975 | 0.02775 | -0.1215 | -17.9279
-10.5 | -0.4749 | 0.02548 | -0.1191 | -18.6381
-10 | -0.4468 | 0.02307 | -0.1166 | -19.3671
-9.5 | -0.4226 | 0.02143 | -0.1139 | -19.72
-9 | -0.4023 | 0.0202 | -0.1101 | -19.9158
-8.5 | -0.3751 | 0.01878 | -0.107 | -19.9734
-8 | -0.3439 | 0.01743 | -0.1046 | -19.7303
-7.5 | -0.3041 | 0.01651 | -0.103 | -18.4191
-7 | -0.2648 | 0.01529 | -0.1015 | -17.3185
-6.5 | -0.2201 | 0.01436 | -0.1007 | -15.3273
-6 | -0.1716 | 0.01349 | -0.1003 | -12.7205
-5 | -0.082 | 0.01029 | -0.1 | -7.9689
-4.5 | -0.0269 | 0.01011 | -0.1003 | -2.6607
-4 | 0.0309 | 0.01037 | -0.1008 | 2.9797
-3.5 | 0.0887 | 0.01062 | -0.1013 | 8.3522
-3 | 0.1462 | 0.01087 | -0.1017 | 13.4499
-2.5 | 0.2038 | 0.01111 | -0.1021 | 18.3438
-2 | 0.2618 | 0.01122 | -0.1029 | 23.3333
-1.5 | 0.3196 | 0.01127 | -0.1036 | 28.3585
-1 | 0.3776 | 0.0113 | -0.1044 | 33.4159
-0.5 | 0.4355 | 0.01133 | -0.1053 | 38.4378
0 | 0.4934 | 0.01139 | -0.1061 | 43.3187
0.5 | 0.5517 | 0.01155 | -0.107 | 47.7662
1 | 0.6097 | 0.01176 | -0.108 | 51.8452
1.5 | 0.6666 | 0.01189 | -0.1087 | 56.0639
2 | 0.7232 | 0.01199 | -0.1094 | 60.3169
2.5 | 0.78 | 0.01217 | -0.1101 | 64.092
3.5 | 0.8944 | 0.01259 | -0.1117 | 71.0405
4 | 0.9523 | 0.01292 | -0.1127 | 73.7074
4.5 | 1.008 | 0.01328 | -0.1134 | 75.9036
5 | 1.0619 | 0.01358 | -0.1137 | 78.1959
5.5 | 1.1153 | 0.01388 | -0.1139 | 80.353
6 | 1.169 | 0.01421 | -0.1141 | 82.266
6.5 | 1.2232 | 0.0145 | -0.1145 | 84.3586
7 | 1.2794 | 0.01473 | -0.1151 | 86.8568
7.5 | 1.3333 | 0.01516 | -0.1155 | 87.9485
8.5 | 1.4166 | 0.01421 | -0.1104 | 99.6904
9 | 1.4429 | 0.01373 | -0.1049 | 105.091
9.5 | 1.4759 | 0.01358 | -0.1011 | 108.6819
10 | 1.4959 | 0.01404 | -0.0954 | 106.5456
10.5 | 1.5044 | 0.01524 | -0.0889 | 98.7139
11 | 1.4599 | 0.02006 | -0.0784 | 72.7767
11.5 | 1.4108 | 0.02744 | -0.0712 | 51.414
12 | 1.3618 | 0.03611 | -0.0663 | 37.7125
12.5 | 1.3197 | 0.04494 | -0.0628 | 29.3658
13 | 1.2861 | 0.0534 | -0.0603 | 24.0843
13.5 | 1.2578 | 0.06163 | -0.0584 | 20.4089
14 | 1.2406 | 0.06899 | -0.0571 | 17.9823
14.5 | 1.2368 | 0.07521 | -0.0563 | 16.4446
15 | 1.2405 | 0.08075 | -0.056 | 15.3622
15.5 | 1.243 | 0.0866 | -0.0559 | 14.3533

## 29. Re 500k Mach 0.25 (1)
BIGFOIL.COM POLAR EXPORT
fx66196v
FX 66-S-196 V1 |  |  |  | Cl Max: | 1.629 | at alpha= | 11 | deg
JavaFoil+Calcfoil stall+Eppler ext transition |  |  |  | L/D Max: | 101.31 | at alpha= | 6 | deg
Re: | 500000 |  |  | Cd Min: | 0.00749 | at alpha= | -4.5 | deg
Mach: | 0.25 |  |  | Cl=0 at alpha= | -4.6429 | deg
|  |  |  | @ Cl=0.1, Cd= | 0.0082434
|  |  |  | @ Cl=0.4, Cd= | 0.0077313
|  |  |  | @ Cl=0.6, Cd= | 0.0082684
alpha (deg) | Cl | Cd | Cm | Cl/Cd
-17.5 | -0.303 | 0.19144 | -0.03 | -1.584
-17 | -0.349 | 0.17525 | -0.03 | -1.992
-16.5 | -0.39 | 0.16369 | -0.029 | -2.384
-16 | -0.427 | 0.15331 | -0.029 | -2.787
-15.5 | -0.46 | 0.14283 | -0.029 | -3.221
-15 | -0.488 | 0.13168 | -0.029 | -3.708
-14.5 | -0.512 | 0.12483 | -0.029 | -4.098
-14 | -0.53 | 0.1162 | -0.029 | -4.558
-13.5 | -0.542 | 0.10805 | -0.029 | -5.018
-13 | -0.549 | 0.10093 | -0.031 | -5.441
-12.5 | -0.55 | 0.09381 | -0.032 | -5.865
-12 | -0.545 | 0.08712 | -0.033 | -6.258
-11.5 | -0.535 | 0.08105 | -0.035 | -6.595
-11 | -0.518 | 0.07554 | -0.036 | -6.862
-10.5 | -0.497 | 0.07028 | -0.038 | -7.07
-10 | -0.471 | 0.06546 | -0.04 | -7.187
-9.5 | -0.44 | 0.06124 | -0.043 | -7.186
-9 | -0.406 | 0.05716 | -0.046 | -7.095
-8.5 | -0.428 | 0.01923 | -0.089 | -22.233
-8 | -0.381 | 0.0178 | -0.09 | -21.408
-7.5 | -0.331 | 0.01658 | -0.092 | -19.956
-7 | -0.278 | 0.01554 | -0.093 | -17.883
-6.5 | -0.222 | 0.01457 | -0.095 | -15.254
-6 | -0.165 | 0.01373 | -0.096 | -11.985
-5.5 | -0.105 | 0.0129 | -0.098 | -8.168
-5 | -0.045 | 0.01217 | -0.1 | -3.663
-4.5 | 0.018 | 0.00749 | -0.103 | 2.358
-4 | 0.082 | 0.00826 | -0.105 | 9.906
-3.5 | 0.147 | 0.0082 | -0.106 | 17.876
-3 | 0.211 | 0.00825 | -0.107 | 25.592
-2.5 | 0.275 | 0.0083 | -0.108 | 33.201
-2 | 0.34 | 0.00835 | -0.109 | 40.681
-1.5 | 0.404 | 0.00769 | -0.11 | 52.548
-1 | 0.468 | 0.00785 | -0.111 | 59.7
-0.5 | 0.533 | 0.00802 | -0.112 | 66.436
0 | 0.595 | 0.00812 | -0.113 | 73.277
0.5 | 0.658 | 0.00999 | -0.114 | 65.896
1 | 0.722 | 0.01012 | -0.115 | 71.338
1.5 | 0.784 | 0.01027 | -0.116 | 76.394
2 | 0.846 | 0.01044 | -0.116 | 81.055
2.5 | 0.907 | 0.01063 | -0.117 | 85.339
3 | 0.968 | 0.01085 | -0.118 | 89.225
3.5 | 1.028 | 0.01109 | -0.118 | 92.632
4 | 1.087 | 0.01138 | -0.119 | 95.528
4.5 | 1.146 | 0.01171 | -0.119 | 97.812
5 | 1.204 | 0.0121 | -0.12 | 99.491
5.5 | 1.261 | 0.01254 | -0.12 | 100.615
6 | 1.319 | 0.01302 | -0.121 | 101.31
6.5 | 1.356 | 0.0136 | -0.121 | 99.722
7 | 1.404 | 0.01426 | -0.122 | 98.477
7.5 | 1.449 | 0.01499 | -0.122 | 96.717
8 | 1.491 | 0.01585 | -0.122 | 94.072
8.5 | 1.518 | 0.02995 | -0.121 | 50.676
9 | 1.554 | 0.03164 | -0.122 | 49.123
9.5 | 1.586 | 0.03348 | -0.122 | 47.368
10 | 1.61 | 0.03545 | -0.123 | 45.415
10.5 | 1.624 | 0.03743 | -0.124 | 43.385
11 | 1.629 | 0.0396 | -0.124 | 41.138
11.5 | 1.625 | 0.04154 | -0.125 | 39.109
12 | 1.61 | 0.04406 | -0.125 | 36.537
12.5 | 1.368 | 0.08532 | -0.05 | 16.035
13 | 1.339 | 0.09158 | -0.048 | 14.622
13.5 | 1.301 | 0.0977 | -0.047 | 13.313
14 | 1.253 | 0.10497 | -0.047 | 11.939
14.5 | 1.197 | 0.11474 | -0.047 | 10.43
15 | 1.132 | 0.1224 | -0.047 | 9.249
15.5 | 1.06 | 0.13448 | -0.046 | 7.88
16 | 0.981 | 0.14455 | -0.045 | 6.786

## 30. Re 500k Mach 0.25 (2)
BIGFOIL.COM POLAR EXPORT
fx66196v
FX 66-S-196 V1 |  |  |  | Cl Max: | 1.5071 | at alpha= | 10 | deg
XFOIL ncrit=9 |  |  |  | L/D Max: | 101.496 | at alpha= | 9.5 | deg
Re: | 500000 |  |  | Cd Min: | 0.15785 | at alpha= | -16 | deg
Mach: | 0.25 |  |  | Cl=0 at alpha= | -4.2408 | deg
|  |  |  | @ Cl=0.1, Cd= | 0.010856
|  |  |  | @ Cl=0.4, Cd= | 0.011623
|  |  |  | @ Cl=0.6, Cd= | 0.012058
alpha (deg) | Cl | Cd | Cm | Cl/Cd
-16 | -0.2624 | 0.15785 | -0.0629 | -1.6623
-15.5 | -0.2002 | 0.1442 | -0.0824 | -1.3883
-15 | -0.1738 | 0.13785 | -0.0875 | -1.2608
-13.5 | -0.2687 | 0.08387 | -0.11 | -3.2038
-13 | -0.3334 | 0.06474 | -0.122 | -5.1498
-12.5 | -0.3824 | 0.05285 | -0.1281 | -7.2356
-12 | -0.4131 | 0.04496 | -0.1305 | -9.1882
-11.5 | -0.4366 | 0.03834 | -0.1307 | -11.3876
-11 | -0.4459 | 0.03353 | -0.1295 | -13.2985
-10.5 | -0.4424 | 0.02958 | -0.1272 | -14.9561
-10 | -0.4283 | 0.02668 | -0.1246 | -16.0532
-9.5 | -0.4024 | 0.02391 | -0.1218 | -16.8298
-9 | -0.3767 | 0.02211 | -0.119 | -17.0375
-8.5 | -0.3526 | 0.02057 | -0.1155 | -17.1415
-8 | -0.335 | 0.01881 | -0.1109 | -17.8097
-7.5 | -0.3017 | 0.01753 | -0.1083 | -17.2105
-7 | -0.2668 | 0.01622 | -0.1059 | -16.4488
-6.5 | -0.2215 | 0.01527 | -0.1047 | -14.5056
-6 | -0.1761 | 0.01418 | -0.1036 | -12.4189
-5.5 | -0.1267 | 0.0132 | -0.1032 | -9.5985
-5 | -0.0811 | 0.01145 | -0.103 | -7.083
-4.5 | -0.0311 | 0.01032 | -0.103 | -3.0136
-4 | 0.0289 | 0.01056 | -0.1034 | 2.7367
-3.5 | 0.0888 | 0.0108 | -0.1038 | 8.2222
-3 | 0.1486 | 0.0111 | -0.1042 | 13.3874
-2.5 | 0.2085 | 0.01146 | -0.1047 | 18.1937
-2 | 0.2679 | 0.01151 | -0.1053 | 23.2754
-1.5 | 0.3276 | 0.01155 | -0.106 | 28.3636
-1 | 0.3876 | 0.0116 | -0.1068 | 33.4138
-0.5 | 0.4478 | 0.01171 | -0.1078 | 38.2408
0 | 0.5081 | 0.01184 | -0.1088 | 42.9139
0.5 | 0.5672 | 0.01198 | -0.1095 | 47.3456
1 | 0.626 | 0.01212 | -0.1102 | 51.6502
1.5 | 0.685 | 0.0123 | -0.111 | 55.6911
2 | 0.7437 | 0.01244 | -0.1117 | 59.783
2.5 | 0.8028 | 0.01265 | -0.1125 | 63.4625
3 | 0.8624 | 0.01293 | -0.1134 | 66.6976
3.5 | 0.9224 | 0.01332 | -0.1144 | 69.2492
4 | 0.9787 | 0.01364 | -0.1147 | 71.7522
4.5 | 1.0341 | 0.01397 | -0.1148 | 74.0229
5 | 1.0893 | 0.01433 | -0.1149 | 76.0154
5.5 | 1.1448 | 0.01471 | -0.1151 | 77.8246
6 | 1.2008 | 0.01509 | -0.1153 | 79.5759
6.5 | 1.259 | 0.01543 | -0.1158 | 81.5943
7 | 1.3161 | 0.01598 | -0.1162 | 82.3592
7.5 | 1.3616 | 0.01635 | -0.1144 | 83.2783
8 | 1.4121 | 0.01634 | -0.1131 | 86.4198
8.5 | 1.4544 | 0.01515 | -0.1095 | 96
9 | 1.4717 | 0.01466 | -0.1016 | 100.3888
9.5 | 1.493 | 0.01471 | -0.0954 | 101.4956
10 | 1.5071 | 0.01564 | -0.0893 | 96.3619
10.5 | 1.497 | 0.01836 | -0.0818 | 81.5359
11 | 1.4413 | 0.02553 | -0.0733 | 56.4552
11.5 | 1.3852 | 0.03439 | -0.0674 | 40.2792
12 | 1.332 | 0.044 | -0.0633 | 30.2727
12.5 | 1.2884 | 0.05329 | -0.0604 | 24.1771
13 | 1.2541 | 0.0621 | -0.0583 | 20.1948
13.5 | 1.2263 | 0.07058 | -0.0568 | 17.3746
14 | 1.2144 | 0.07778 | -0.0559 | 15.6133
14.5 | 1.2131 | 0.08412 | -0.0555 | 14.4211
15 | 1.2166 | 0.09012 | -0.0554 | 13.4998

## 31. Re 500k Mach 0.50 (1)
BIGFOIL.COM POLAR EXPORT
fx66196v
FX 66-S-196 V1 |  |  |  | Cl Max: | 1.587 | at alpha= | 8.5 | deg
JavaFoil+Calcfoil stall+Eppler ext transition |  |  |  | L/D Max: | 86.341 | at alpha= | 4.5 | deg
Re: | 500000 |  |  | Cd Min: | 0.00862 | at alpha= | -3.5 | deg
Mach: | 0.5 |  |  | Cl=0 at alpha= | -4.6397 | deg
|  |  |  | @ Cl=0.1, Cd= | 0.0089459
|  |  |  | @ Cl=0.4, Cd= | 0.010268
|  |  |  | @ Cl=0.6, Cd= | 0.010446
alpha (deg) | Cl | Cd | Cm | Cl/Cd
-20 | -0.861 | 0.2311 | -0.045 | -3.727
-19.5 | -0.834 | 0.22144 | -0.046 | -3.767
-19 | -0.806 | 0.21766 | -0.045 | -3.702
-18.5 | -0.777 | 0.21064 | -0.045 | -3.691
-18 | -0.75 | 0.1986 | -0.045 | -3.777
-17.5 | -0.723 | 0.19599 | -0.045 | -3.687
-17 | -0.695 | 0.18974 | -0.046 | -3.664
-16.5 | -0.666 | 0.18272 | -0.045 | -3.647
-16 | -0.638 | 0.174 | -0.044 | -3.669
-15.5 | -0.611 | 0.17315 | -0.045 | -3.528
-15 | -0.583 | 0.1694 | -0.045 | -3.443
-14.5 | -0.555 | 0.16052 | -0.045 | -3.459
-14 | -0.527 | 0.15343 | -0.043 | -3.432
-13.5 | -0.499 | 0.14245 | -0.043 | -3.502
-13 | -0.471 | 0.13718 | -0.044 | -3.434
-12.5 | -0.443 | 0.13631 | -0.044 | -3.252
-12 | -0.415 | 0.12709 | -0.041 | -3.263
-11.5 | -0.387 | 0.12448 | -0.042 | -3.107
-11 | -0.359 | 0.11786 | -0.042 | -3.044
-10.5 | -0.33 | 0.11143 | -0.039 | -2.965
-10 | -0.302 | 0.10732 | -0.039 | -2.818
-9.5 | -0.274 | 0.10562 | -0.04 | -2.598
-9 | -0.246 | 0.08693 | -0.038 | -2.831
-8.5 | -0.218 | 0.06623 | -0.038 | -3.292
-8 | -0.311 | 0.05785 | -0.041 | -5.383
-7.5 | -0.289 | 0.05188 | -0.043 | -5.57
-7 | -0.251 | 0.04739 | -0.052 | -5.292
-6.5 | -0.237 | 0.018 | -0.104 | -13.183
-6 | -0.178 | 0.01671 | -0.105 | -10.636
-5.5 | -0.114 | 0.01513 | -0.107 | -7.552
-5 | -0.049 | 0.01409 | -0.109 | -3.443
-4.5 | 0.019 | 0.00971 | -0.111 | 1.951
-4 | 0.088 | 0.00901 | -0.113 | 9.814
-3.5 | 0.161 | 0.00862 | -0.116 | 18.623
-3 | 0.233 | 0.01018 | -0.118 | 22.898
-2.5 | 0.308 | 0.01018 | -0.12 | 30.239
-2 | 0.38 | 0.01024 | -0.122 | 37.113
-1.5 | 0.452 | 0.01034 | -0.123 | 43.682
-1 | 0.524 | 0.01049 | -0.123 | 49.95
-0.5 | 0.596 | 0.01042 | -0.124 | 57.151
0 | 0.658 | 0.01082 | -0.125 | 60.809
0.5 | 0.727 | 0.0111 | -0.126 | 65.454
1 | 0.795 | 0.01139 | -0.126 | 69.777
1.5 | 0.862 | 0.01171 | -0.127 | 73.669
2 | 0.929 | 0.01205 | -0.128 | 77.112
2.5 | 0.995 | 0.01244 | -0.128 | 80.014
3 | 1.062 | 0.01287 | -0.129 | 82.46
3.5 | 1.127 | 0.01336 | -0.129 | 84.317
4 | 1.191 | 0.01392 | -0.13 | 85.521
4.5 | 1.255 | 0.01454 | -0.13 | 86.341
5 | 1.318 | 0.01527 | -0.131 | 86.264
5.5 | 1.379 | 0.01613 | -0.131 | 85.536
6 | 1.44 | 0.01712 | -0.131 | 84.123
6.5 | 1.467 | 0.01829 | -0.131 | 80.228
7 | 1.51 | 0.01956 | -0.131 | 77.174
7.5 | 1.547 | 0.03617 | -0.132 | 42.786
8 | 1.575 | 0.03882 | -0.132 | 40.585
8.5 | 1.587 | 0.04176 | -0.133 | 38.008
9 | 1.573 | 0.04498 | -0.133 | 34.969
9.5 | 1.306 | 0.06536 | -0.047 | 19.978
10 | 0.824 | 0.09484 | -0.044 | 8.685
10.5 | 0.852 | 0.10586 | -0.049 | 8.044
11 | 0.879 | 0.10866 | -0.049 | 8.089
11.5 | 0.907 | 0.11795 | -0.055 | 7.69
12 | 0.934 | 0.12056 | -0.056 | 7.751
12.5 | 0.963 | 0.13594 | -0.064 | 7.086
13 | 0.99 | 0.13784 | -0.063 | 7.184
13.5 | 1.019 | 0.14661 | -0.068 | 6.947

## 32. Re 500k Mach 0.50 (2)
BIGFOIL.COM POLAR EXPORT
fx66196v
FX 66-S-196 V1 |  |  |  | Cl Max: | 1.3448 | at alpha= | 11 | deg
XFOIL ncrit=9 |  |  |  | L/D Max: | 58.9727 | at alpha= | 4.5 | deg
Re: | 500000 |  |  | Cd Min: | 0.13902 | at alpha= | 16 | deg
Mach: | 0.5 |  |  | Cl=0 at alpha= | -4.1646 | deg
|  |  |  | @ Cl=0.1, Cd= | 0.011974
|  |  |  | @ Cl=0.4, Cd= | 0.013367
|  |  |  | @ Cl=0.6, Cd= | 0.013978
alpha (deg) | Cl | Cd | Cm | Cl/Cd
-13.5 | -0.0366 | 0.11567 | -0.096 | -0.31642
-12.5 | -0.0839 | 0.10844 | -0.1119 | -0.7737
-12 | -0.0833 | 0.09919 | -0.1161 | -0.8398
-11.5 | -0.0905 | 0.08871 | -0.1211 | -1.0202
-11 | -0.1178 | 0.0742 | -0.1286 | -1.5876
-10.5 | -0.1524 | 0.06078 | -0.137 | -2.5074
-10 | -0.1854 | 0.05058 | -0.1428 | -3.6655
-9.5 | -0.2133 | 0.04266 | -0.1455 | -5
-9 | -0.2358 | 0.03609 | -0.1458 | -6.5337
-8.5 | -0.2441 | 0.03084 | -0.1441 | -7.915
-8 | -0.2383 | 0.02685 | -0.1409 | -8.8752
-7.5 | -0.2169 | 0.02409 | -0.1369 | -9.0037
-7 | -0.1916 | 0.02188 | -0.1323 | -8.7569
-6.5 | -0.1786 | 0.01974 | -0.1269 | -9.0476
-6 | -0.1624 | 0.018 | -0.1218 | -9.0222
-5.5 | -0.1292 | 0.01639 | -0.1184 | -7.8829
-5 | -0.0832 | 0.01502 | -0.1163 | -5.5393
-4.5 | -0.033 | 0.01349 | -0.1153 | -2.4463
-4 | 0.0162 | 0.01149 | -0.115 | 1.4099
-3.5 | 0.0859 | 0.01189 | -0.1149 | 7.2246
-3 | 0.1549 | 0.0123 | -0.1149 | 12.5935
-2.5 | 0.2238 | 0.01283 | -0.115 | 17.4435
-2 | 0.2925 | 0.01317 | -0.1154 | 22.2096
-1.5 | 0.3591 | 0.01333 | -0.1159 | 26.9392
-1 | 0.4251 | 0.01339 | -0.1164 | 31.7476
-0.5 | 0.4912 | 0.01357 | -0.1169 | 36.1975
0 | 0.5576 | 0.0138 | -0.1175 | 40.4058
0.5 | 0.6245 | 0.01408 | -0.1183 | 44.3537
1 | 0.6919 | 0.01442 | -0.1192 | 47.982
1.5 | 0.7538 | 0.01486 | -0.1191 | 50.7268
2 | 0.8124 | 0.01538 | -0.1185 | 52.8218
2.5 | 0.8696 | 0.01596 | -0.1177 | 54.4862
3 | 0.9263 | 0.01659 | -0.1167 | 55.8348
3.5 | 0.9833 | 0.01717 | -0.1156 | 57.2685
4 | 1.0416 | 0.01784 | -0.1147 | 58.3857
4.5 | 1.1022 | 0.01869 | -0.1142 | 58.9727
5 | 1.1145 | 0.02023 | -0.1064 | 55.0914
5.5 | 1.1095 | 0.02215 | -0.0962 | 50.0903
6 | 1.1465 | 0.02322 | -0.0923 | 49.3755
6.5 | 1.2133 | 0.02368 | -0.0921 | 51.2373
7 | 1.0925 | 0.03145 | -0.0744 | 34.7377
7.5 | 1.1711 | 0.03106 | -0.0748 | 37.7044
8.5 | 1.1033 | 0.04367 | -0.0634 | 25.2645
9.5 | 1.099 | 0.05409 | -0.0585 | 20.318
10 | 1.2121 | 0.05002 | -0.0588 | 24.2323
11 | 1.3448 | 0.05262 | -0.0623 | 25.5568
11.5 | 1.3334 | 0.05878 | -0.0595 | 22.6846
12 | 1.287 | 0.06847 | -0.0571 | 18.7966
12.5 | 1.2422 | 0.07876 | -0.0559 | 15.772
13 | 1.2015 | 0.08937 | -0.0558 | 13.4441
13.5 | 1.1735 | 0.09934 | -0.0564 | 11.813
14 | 1.1672 | 0.10762 | -0.0573 | 10.8456
14.5 | 1.1643 | 0.11588 | -0.0586 | 10.0475
15 | 1.1664 | 0.12386 | -0.0602 | 9.4171
15.5 | 1.1685 | 0.1319 | -0.0622 | 8.859
16 | 1.1792 | 0.13902 | -0.0639 | 8.4822

## 33. Re 750k Mach 0.00 (1)
BIGFOIL.COM POLAR EXPORT
fx66196v
FX 66-S-196 V1 |  |  |  | Cl Max: | 1.66 | at alpha= | 12.5 | deg
JavaFoil+Calcfoil stall+Eppler ext transition |  |  |  | L/D Max: | 125.621 | at alpha= | 7 | deg
Re: | 750000 |  |  | Cd Min: | 0.00712 | at alpha= | -4 | deg
Mach: | 0 |  |  | Cl=0 at alpha= | -4.6393 | deg
|  |  |  | @ Cl=0.1, Cd= | 0.0071333
|  |  |  | @ Cl=0.4, Cd= | 0.0074314
|  |  |  | @ Cl=0.6, Cd= | 0.0077097
alpha (deg) | Cl | Cd | Cm | Cl/Cd
-20 | -0.584 | 0.19207 | -0.026 | -3.04
-19.5 | -0.597 | 0.18507 | -0.027 | -3.228
-19 | -0.61 | 0.17401 | -0.027 | -3.505
-18.5 | -0.621 | 0.16631 | -0.028 | -3.736
-18 | -0.632 | 0.15748 | -0.027 | -4.011
-17.5 | -0.641 | 0.14911 | -0.028 | -4.297
-17 | -0.648 | 0.14207 | -0.029 | -4.563
-16.5 | -0.654 | 0.13322 | -0.03 | -4.909
-16 | -0.657 | 0.12646 | -0.03 | -5.199
-15.5 | -0.659 | 0.11962 | -0.031 | -5.507
-15 | -0.658 | 0.11294 | -0.033 | -5.825
-14.5 | -0.654 | 0.1069 | -0.033 | -6.115
-14 | -0.647 | 0.10095 | -0.034 | -6.406
-13.5 | -0.637 | 0.09482 | -0.036 | -6.718
-13 | -0.624 | 0.08932 | -0.037 | -6.983
-12.5 | -0.608 | 0.08386 | -0.039 | -7.245
-12 | -0.588 | 0.07836 | -0.041 | -7.507
-11.5 | -0.566 | 0.07293 | -0.045 | -7.766
-11 | -0.606 | 0.02938 | -0.077 | -20.632
-10.5 | -0.587 | 0.02248 | -0.081 | -26.113
-10 | -0.553 | 0.02035 | -0.083 | -27.166
-9.5 | -0.514 | 0.01879 | -0.084 | -27.367
-9 | -0.472 | 0.01733 | -0.086 | -27.226
-8.5 | -0.426 | 0.01607 | -0.087 | -26.533
-8 | -0.378 | 0.015 | -0.089 | -25.198
-7.5 | -0.327 | 0.01405 | -0.09 | -23.268
-7 | -0.274 | 0.01319 | -0.092 | -20.762
-6.5 | -0.219 | 0.0124 | -0.093 | -17.64
-6 | -0.162 | 0.01178 | -0.095 | -13.724
-5.5 | -0.103 | 0.01114 | -0.096 | -9.275
-5 | -0.044 | 0.00721 | -0.1 | -6.172
-4.5 | 0.017 | 0.00719 | -0.101 | 2.393
-4 | 0.079 | 0.00712 | -0.102 | 11.124
-3.5 | 0.142 | 0.00716 | -0.103 | 19.841
-3 | 0.204 | 0.00722 | -0.104 | 28.305
-2.5 | 0.267 | 0.00728 | -0.105 | 36.642
-2 | 0.329 | 0.00732 | -0.106 | 44.935
-1.5 | 0.391 | 0.00742 | -0.107 | 52.762
-1 | 0.454 | 0.0075 | -0.108 | 60.5
-0.5 | 0.516 | 0.0076 | -0.109 | 67.871
0 | 0.577 | 0.00768 | -0.11 | 75.094
0.5 | 0.639 | 0.00776 | -0.111 | 82.397
1 | 0.701 | 0.00784 | -0.112 | 89.453
1.5 | 0.763 | 0.00731 | -0.113 | 104.397
2 | 0.824 | 0.00737 | -0.113 | 111.842
2.5 | 0.886 | 0.00745 | -0.114 | 118.835
3 | 0.947 | 0.00925 | -0.115 | 102.351
3.5 | 1.008 | 0.00939 | -0.116 | 107.299
4 | 1.068 | 0.00955 | -0.117 | 111.832
4.5 | 1.127 | 0.00974 | -0.118 | 115.728
5 | 1.185 | 0.00994 | -0.118 | 119.219
5.5 | 1.243 | 0.01018 | -0.119 | 122.179
6 | 1.301 | 0.01044 | -0.12 | 124.598
6.5 | 1.341 | 0.01074 | -0.12 | 124.904
7 | 1.391 | 0.01107 | -0.121 | 125.621
7.5 | 1.438 | 0.01146 | -0.121 | 125.553
8 | 1.483 | 0.0119 | -0.122 | 124.659
8.5 | 1.491 | 0.02549 | -0.119 | 58.479
9 | 1.53 | 0.02686 | -0.119 | 56.968
9.5 | 1.567 | 0.02833 | -0.12 | 55.311
10 | 1.597 | 0.02988 | -0.12 | 53.455
10.5 | 1.621 | 0.03147 | -0.121 | 51.502
11 | 1.639 | 0.03307 | -0.121 | 49.568
11.5 | 1.652 | 0.0347 | -0.122 | 47.59
12 | 1.659 | 0.03674 | -0.122 | 45.14
12.5 | 1.66 | 0.0388 | -0.123 | 42.775
13 | 1.655 | 0.04091 | -0.123 | 40.446
13.5 | 1.644 | 0.04327 | -0.124 | 37.987
14 | 1.627 | 0.04577 | -0.124 | 35.543
14.5 | 1.604 | 0.04838 | -0.124 | 33.159
15 | 1.576 | 0.05143 | -0.125 | 30.65
15.5 | 1.544 | 0.05459 | -0.125 | 28.293
16 | 1.509 | 0.05765 | -0.125 | 26.171
16.5 | 1.469 | 0.06123 | -0.125 | 23.996
17 | 1.424 | 0.06563 | -0.125 | 21.694
17.5 | 1.217 | 0.14157 | -0.072 | 8.595

## 34. Re 750k Mach 0.00 (2)
BIGFOIL.COM POLAR EXPORT
fx66196v
FX 66-S-196 V1 |  |  |  | Cl Max: | 1.4822 | at alpha= | 10 | deg
XFOIL ncrit=9 |  |  |  | L/D Max: | 125.056 | at alpha= | 9.5 | deg
Re: | 750000 |  |  | Cd Min: | 0.17753 | at alpha= | -20 | deg
Mach: | 0 |  |  | Cl=0 at alpha= | -4.2819 | deg
|  |  |  | @ Cl=0.1, Cd= | 0.00882
|  |  |  | @ Cl=0.4, Cd= | 0.0093325
|  |  |  | @ Cl=0.6, Cd= | 0.0096443
alpha (deg) | Cl | Cd | Cm | Cl/Cd
-20 | -0.2412 | 0.17753 | -0.0337 | -1.3586
-19.5 | -0.2097 | 0.17163 | -0.0422 | -1.2218
-19 | -0.1923 | 0.16652 | -0.0469 | -1.1548
-18.5 | -0.1876 | 0.16005 | -0.0514 | -1.1721
-18 | -0.1832 | 0.15335 | -0.0557 | -1.1947
-17.5 | -0.1653 | 0.15002 | -0.058 | -1.1019
-17 | -0.1516 | 0.14593 | -0.0612 | -1.0389
-16.5 | -0.1419 | 0.14099 | -0.065 | -1.0065
-16 | -0.5768 | 0.09246 | -0.0694 | -6.2384
-15.5 | -0.6385 | 0.07273 | -0.0811 | -8.779
-15 | -0.6278 | 0.05522 | -0.1062 | -11.3691
-14.5 | -0.5974 | 0.04507 | -0.1232 | -13.2549
-14 | -0.5966 | 0.04013 | -0.1249 | -14.8667
-13.5 | -0.5909 | 0.03638 | -0.125 | -16.2424
-13 | -0.5909 | 0.03211 | -0.1235 | -18.4024
-12.5 | -0.576 | 0.0295 | -0.1224 | -19.5254
-12 | -0.5572 | 0.02731 | -0.1213 | -20.4028
-11.5 | -0.5377 | 0.02513 | -0.1196 | -21.3967
-11 | -0.5135 | 0.02345 | -0.1181 | -21.8977
-10.5 | -0.4931 | 0.0215 | -0.1156 | -22.9349
-10 | -0.4817 | 0.01932 | -0.112 | -24.9327
-9 | -0.4367 | 0.01698 | -0.1052 | -25.7185
-8.5 | -0.403 | 0.01583 | -0.1031 | -25.458
-8 | -0.3628 | 0.01492 | -0.1017 | -24.3164
-7.5 | -0.3174 | 0.01414 | -0.1009 | -22.447
-7 | -0.2722 | 0.01331 | -0.1001 | -20.4508
-6.5 | -0.2227 | 0.0126 | -0.0999 | -17.6746
-6 | -0.1722 | 0.01197 | -0.0997 | -14.386
-5.5 | -0.1217 | 0.01121 | -0.0998 | -10.8564
-5 | -0.0726 | 0.01002 | -0.1 | -7.2455
-4.5 | -0.025 | 0.00865 | -0.1001 | -2.8902
-4 | 0.0323 | 0.00872 | -0.1006 | 3.7041
-3.5 | 0.0904 | 0.0088 | -0.1013 | 10.2727
-3 | 0.1481 | 0.00892 | -0.1019 | 16.6031
-2.5 | 0.2053 | 0.00912 | -0.1024 | 22.511
-2 | 0.2632 | 0.00931 | -0.1031 | 28.2707
-1.5 | 0.3207 | 0.00928 | -0.1038 | 34.5582
-1 | 0.3784 | 0.00931 | -0.1045 | 40.6445
-0.5 | 0.436 | 0.00937 | -0.1053 | 46.5315
0 | 0.4936 | 0.00951 | -0.1061 | 51.9033
0.5 | 0.5511 | 0.00961 | -0.1069 | 57.3465
1 | 0.6082 | 0.00965 | -0.1076 | 63.0259
1.5 | 0.6654 | 0.00975 | -0.1084 | 68.2462
2 | 0.7225 | 0.00987 | -0.1091 | 73.2016
2.5 | 0.7793 | 0.00997 | -0.1099 | 78.1645
3 | 0.8359 | 0.01011 | -0.1106 | 82.6805
3.5 | 0.8931 | 0.01033 | -0.1114 | 86.4569
4 | 0.9504 | 0.01064 | -0.1124 | 89.3233
4.5 | 1.0055 | 0.01077 | -0.1129 | 93.3612
5 | 1.0608 | 0.01095 | -0.1134 | 96.8767
5.5 | 1.1159 | 0.01115 | -0.1139 | 100.0807
6 | 1.1705 | 0.01133 | -0.1144 | 103.3098
6.5 | 1.2254 | 0.01153 | -0.1149 | 106.2793
7 | 1.2804 | 0.01176 | -0.1154 | 108.8776
7.5 | 1.3314 | 0.01196 | -0.1152 | 111.3211
8 | 1.3749 | 0.01169 | -0.1132 | 117.6133
8.5 | 1.4046 | 0.01139 | -0.1086 | 123.3187
9 | 1.4378 | 0.0115 | -0.1048 | 125.0261
9.5 | 1.4644 | 0.01171 | -0.0999 | 125.0555
10 | 1.4822 | 0.0126 | -0.0946 | 117.6349
10.5 | 1.447 | 0.01669 | -0.0837 | 86.6986
11 | 1.4107 | 0.02297 | -0.0769 | 61.4149
11.5 | 1.3745 | 0.03065 | -0.0726 | 44.845
12 | 1.3399 | 0.03872 | -0.0692 | 34.6049
12.5 | 1.3122 | 0.04648 | -0.0666 | 28.2315
13 | 1.2921 | 0.05373 | -0.0645 | 24.048
13.5 | 1.2805 | 0.06027 | -0.0629 | 21.2461
14 | 1.2811 | 0.06572 | -0.0619 | 19.4933
14.5 | 1.286 | 0.07083 | -0.0612 | 18.1561
15 | 1.2912 | 0.07598 | -0.0606 | 16.9939

## 35. Re 750k Mach 0.10 (1)
BIGFOIL.COM POLAR EXPORT
fx66196v
FX 66-S-196 V1 |  |  |  | Cl Max: | 1.655 | at alpha= | 12 | deg
JavaFoil+Calcfoil stall+Eppler ext transition |  |  |  | L/D Max: | 124.918 | at alpha= | 7 | deg
Re: | 750000 |  |  | Cd Min: | 0.00717 | at alpha= | -4.5 | deg
Mach: | 0.1 |  |  | Cl=0 at alpha= | -4.6371 | deg
|  |  |  | @ Cl=0.1, Cd= | 0.0071932
|  |  |  | @ Cl=0.4, Cd= | 0.0074222
|  |  |  | @ Cl=0.6, Cd= | 0.0077261
alpha (deg) | Cl | Cd | Cm | Cl/Cd
-20 | -0.537 | 0.19782 | -0.027 | -2.714
-19.5 | -0.553 | 0.18994 | -0.027 | -2.911
-19 | -0.568 | 0.17832 | -0.027 | -3.187
-18.5 | -0.583 | 0.17093 | -0.027 | -3.41
-18 | -0.596 | 0.16124 | -0.027 | -3.698
-17.5 | -0.608 | 0.15295 | -0.028 | -3.978
-17 | -0.619 | 0.14603 | -0.028 | -4.239
-16.5 | -0.628 | 0.13672 | -0.029 | -4.592
-16 | -0.635 | 0.12919 | -0.03 | -4.912
-15.5 | -0.639 | 0.12156 | -0.03 | -5.254
-15 | -0.64 | 0.11387 | -0.031 | -5.623
-14.5 | -0.639 | 0.10786 | -0.032 | -5.924
-14 | -0.635 | 0.10199 | -0.034 | -6.224
-13.5 | -0.627 | 0.09581 | -0.035 | -6.545
-13 | -0.616 | 0.08985 | -0.037 | -6.859
-12.5 | -0.602 | 0.08451 | -0.038 | -7.12
-12 | -0.584 | 0.07921 | -0.041 | -7.372
-11.5 | -0.562 | 0.07421 | -0.042 | -7.577
-11 | -0.541 | 0.06727 | -0.049 | -8.036
-10.5 | -0.585 | 0.02312 | -0.081 | -25.303
-10 | -0.552 | 0.02068 | -0.083 | -26.7
-9.5 | -0.514 | 0.01906 | -0.085 | -26.981
-9 | -0.472 | 0.01756 | -0.086 | -26.897
-8.5 | -0.427 | 0.0163 | -0.088 | -26.209
-8 | -0.379 | 0.01517 | -0.089 | -24.976
-7.5 | -0.328 | 0.01418 | -0.091 | -23.117
-7 | -0.275 | 0.01332 | -0.092 | -20.622
-6.5 | -0.219 | 0.01249 | -0.094 | -17.58
-6 | -0.162 | 0.01191 | -0.095 | -13.63
-5.5 | -0.104 | 0.01124 | -0.097 | -9.225
-5 | -0.045 | 0.00724 | -0.1 | -6.172
-4.5 | 0.017 | 0.00717 | -0.101 | 2.413
-4 | 0.08 | 0.00719 | -0.102 | 11.076
-3.5 | 0.143 | 0.0072 | -0.103 | 19.834
-3 | 0.205 | 0.00723 | -0.104 | 28.393
-2.5 | 0.268 | 0.00726 | -0.105 | 36.904
-2 | 0.331 | 0.00731 | -0.106 | 45.209
-1.5 | 0.393 | 0.00741 | -0.107 | 53.065
-1 | 0.456 | 0.00752 | -0.108 | 60.585
-0.5 | 0.518 | 0.00763 | -0.109 | 67.959
0 | 0.58 | 0.00771 | -0.11 | 75.189
0.5 | 0.642 | 0.00776 | -0.111 | 82.792
1 | 0.705 | 0.00726 | -0.112 | 97.033
1.5 | 0.766 | 0.00733 | -0.113 | 104.621
2 | 0.828 | 0.0074 | -0.114 | 111.987
2.5 | 0.89 | 0.00748 | -0.115 | 118.954
3 | 0.951 | 0.00929 | -0.116 | 102.345
3.5 | 1.012 | 0.00944 | -0.117 | 107.264
4 | 1.073 | 0.00961 | -0.117 | 111.694
4.5 | 1.132 | 0.0098 | -0.118 | 115.514
5 | 1.191 | 0.01001 | -0.119 | 118.927
5.5 | 1.249 | 0.01025 | -0.119 | 121.793
6 | 1.306 | 0.01052 | -0.12 | 124.189
6.5 | 1.347 | 0.01083 | -0.121 | 124.327
7 | 1.396 | 0.01118 | -0.121 | 124.918
7.5 | 1.444 | 0.01158 | -0.122 | 124.705
8 | 1.488 | 0.01204 | -0.122 | 123.634
8.5 | 1.496 | 0.02582 | -0.119 | 57.928
9 | 1.535 | 0.02722 | -0.12 | 56.399
9.5 | 1.571 | 0.02871 | -0.12 | 54.716
10 | 1.6 | 0.03031 | -0.121 | 52.795
10.5 | 1.623 | 0.03195 | -0.121 | 50.792
11 | 1.64 | 0.0336 | -0.122 | 48.79
11.5 | 1.65 | 0.03529 | -0.122 | 46.763
12 | 1.655 | 0.03735 | -0.123 | 44.303
12.5 | 1.653 | 0.03947 | -0.123 | 41.88
13 | 1.644 | 0.04171 | -0.124 | 39.427
13.5 | 1.629 | 0.04421 | -0.124 | 36.856
14 | 1.608 | 0.04676 | -0.124 | 34.387
14.5 | 1.581 | 0.04947 | -0.125 | 31.948
15 | 1.548 | 0.05256 | -0.125 | 29.446
15.5 | 1.51 | 0.05597 | -0.125 | 26.986
16 | 1.469 | 0.05929 | -0.126 | 24.773
16.5 | 1.421 | 0.06331 | -0.125 | 22.441
17 | 1.207 | 0.13678 | -0.067 | 8.821

## 36. Re 750k Mach 0.10 (2)
BIGFOIL.COM POLAR EXPORT
fx66196v
FX 66-S-196 V1 |  |  |  | Cl Max: | 1.4827 | at alpha= | 10 | deg
XFOIL ncrit=9 |  |  |  | L/D Max: | 124.371 | at alpha= | 9 | deg
Re: | 750000 |  |  | Cd Min: | 0.19121 | at alpha= | -18 | deg
Mach: | 0.1 |  |  | Cl=0 at alpha= | -4.2772 | deg
|  |  |  | @ Cl=0.1, Cd= | 0.0088498
|  |  |  | @ Cl=0.4, Cd= | 0.0093672
|  |  |  | @ Cl=0.6, Cd= | 0.00969
alpha (deg) | Cl | Cd | Cm | Cl/Cd
-18 | -0.3633 | 0.19121 | -0.0291 | -1.9
-17.5 | -0.3491 | 0.18395 | -0.033 | -1.8978
-17 | -0.3461 | 0.17226 | -0.0391 | -2.0092
-15.5 | -0.5652 | 0.08183 | -0.0809 | -6.907
-15 | -0.5773 | 0.06009 | -0.1081 | -9.6073
-14.5 | -0.569 | 0.04864 | -0.1232 | -11.6982
-14 | -0.576 | 0.04271 | -0.1254 | -13.4863
-13.5 | -0.5755 | 0.03832 | -0.1259 | -15.0183
-13 | -0.5789 | 0.03365 | -0.125 | -17.2036
-12.5 | -0.5683 | 0.03058 | -0.1238 | -18.584
-12 | -0.5506 | 0.0282 | -0.1228 | -19.5248
-11.5 | -0.5323 | 0.02587 | -0.1211 | -20.576
-11 | -0.509 | 0.02406 | -0.1196 | -21.1554
-10.5 | -0.485 | 0.02233 | -0.1176 | -21.7197
-10 | -0.4747 | 0.01985 | -0.1139 | -23.9144
-9.5 | -0.4613 | 0.01836 | -0.1097 | -25.1253
-9 | -0.4349 | 0.01726 | -0.1066 | -25.197
-8.5 | -0.4001 | 0.01621 | -0.1045 | -24.6823
-7.5 | -0.3176 | 0.01436 | -0.1018 | -22.117
-7 | -0.2736 | 0.01342 | -0.1008 | -20.3875
-6.5 | -0.224 | 0.01269 | -0.1005 | -17.6517
-6 | -0.1732 | 0.0121 | -0.1003 | -14.314
-5.5 | -0.1224 | 0.01131 | -0.1003 | -10.8223
-5 | -0.0729 | 0.01015 | -0.1005 | -7.1823
-4.5 | -0.0258 | 0.00869 | -0.1005 | -2.9689
-4 | 0.0321 | 0.00875 | -0.1011 | 3.6686
-3.5 | 0.0904 | 0.00883 | -0.1018 | 10.2378
-3 | 0.1485 | 0.00895 | -0.1023 | 16.5922
-2.5 | 0.2061 | 0.00917 | -0.1029 | 22.4755
-2 | 0.2644 | 0.00934 | -0.1035 | 28.3084
-1.5 | 0.3223 | 0.00931 | -0.1043 | 34.6187
-1 | 0.3803 | 0.00934 | -0.105 | 40.7173
-0.5 | 0.4382 | 0.00942 | -0.1057 | 46.518
0 | 0.4962 | 0.00958 | -0.1066 | 51.7954
0.5 | 0.554 | 0.00965 | -0.1074 | 57.4093
1 | 0.6115 | 0.0097 | -0.1081 | 63.0412
1.5 | 0.6689 | 0.0098 | -0.1088 | 68.2551
2 | 0.7264 | 0.00992 | -0.1096 | 73.2258
2.5 | 0.7836 | 0.01003 | -0.1103 | 78.1256
3 | 0.8406 | 0.01018 | -0.111 | 82.5737
3.5 | 0.8983 | 0.01043 | -0.1119 | 86.1266
4 | 0.9556 | 0.0107 | -0.1128 | 89.3084
4.5 | 1.011 | 0.01084 | -0.1132 | 93.2657
5 | 1.0668 | 0.01103 | -0.1138 | 96.718
5.5 | 1.1221 | 0.01124 | -0.1143 | 99.831
6 | 1.1773 | 0.01143 | -0.1147 | 103.0009
6.5 | 1.2328 | 0.01164 | -0.1152 | 105.9107
7.5 | 1.3388 | 0.01208 | -0.1153 | 110.8278
8 | 1.3823 | 0.0118 | -0.1132 | 117.1441
8.5 | 1.4113 | 0.0115 | -0.1083 | 122.7217
9 | 1.4427 | 0.0116 | -0.1041 | 124.3707
9.5 | 1.4692 | 0.01186 | -0.099 | 123.8786
10 | 1.4827 | 0.01295 | -0.0932 | 114.4942
10.5 | 1.4457 | 0.01741 | -0.0827 | 83.0385
11 | 1.4074 | 0.02413 | -0.0763 | 58.3257
11.5 | 1.3696 | 0.03205 | -0.072 | 42.7332
12 | 1.3338 | 0.04028 | -0.0687 | 33.1132
12.5 | 1.3055 | 0.04816 | -0.0661 | 27.1076
13 | 1.2852 | 0.05542 | -0.064 | 23.1902
13.5 | 1.2736 | 0.06205 | -0.0625 | 20.5254
14 | 1.2751 | 0.06744 | -0.0615 | 18.9072
14.5 | 1.281 | 0.07249 | -0.0608 | 17.6714
15 | 1.2864 | 0.07767 | -0.0602 | 16.5624

## 37. Re 750k Mach 0.25 (1)
BIGFOIL.COM POLAR EXPORT
fx66196v
FX 66-S-196 V1 |  |  |  | Cl Max: | 1.633 | at alpha= | 11 | deg
JavaFoil+Calcfoil stall+Eppler ext transition |  |  |  | L/D Max: | 121.246 | at alpha= | 6 | deg
Re: | 750000 |  |  | Cd Min: | 0.00725 | at alpha= | -4.5 | deg
Mach: | 0.25 |  |  | Cl=0 at alpha= | -4.6429 | deg
|  |  |  | @ Cl=0.1, Cd= | 0.0072638
|  |  |  | @ Cl=0.4, Cd= | 0.0075025
|  |  |  | @ Cl=0.6, Cd= | 0.0072531
alpha (deg) | Cl | Cd | Cm | Cl/Cd
-17.5 | -0.303 | 0.16279 | -0.031 | -1.864
-17 | -0.349 | 0.15705 | -0.031 | -2.224
-16.5 | -0.39 | 0.15456 | -0.031 | -2.526
-16 | -0.427 | 0.14405 | -0.03 | -2.967
-15.5 | -0.46 | 0.134 | -0.031 | -3.435
-15 | -0.488 | 0.12733 | -0.03 | -3.836
-14.5 | -0.512 | 0.11814 | -0.03 | -4.332
-14 | -0.53 | 0.11167 | -0.031 | -4.745
-13.5 | -0.542 | 0.10438 | -0.031 | -5.197
-13 | -0.549 | 0.0965 | -0.033 | -5.694
-12.5 | -0.55 | 0.09043 | -0.034 | -6.087
-12 | -0.546 | 0.0839 | -0.036 | -6.503
-11.5 | -0.535 | 0.07811 | -0.038 | -6.852
-11 | -0.519 | 0.07272 | -0.041 | -7.142
-10.5 | -0.498 | 0.06751 | -0.044 | -7.384
-10 | -0.475 | 0.06084 | -0.052 | -7.813
-9.5 | -0.511 | 0.02089 | -0.086 | -24.445
-9 | -0.473 | 0.01898 | -0.088 | -24.912
-8.5 | -0.43 | 0.01747 | -0.089 | -24.618
-8 | -0.383 | 0.01618 | -0.091 | -23.683
-7.5 | -0.333 | 0.01506 | -0.092 | -22.094
-7 | -0.279 | 0.01406 | -0.094 | -19.853
-6.5 | -0.223 | 0.01319 | -0.096 | -16.934
-6 | -0.166 | 0.01238 | -0.097 | -13.377
-5.5 | -0.106 | 0.01171 | -0.099 | -9.038
-5 | -0.045 | 0.01102 | -0.1 | -4.067
-4.5 | 0.018 | 0.00725 | -0.104 | 2.449
-4 | 0.082 | 0.00725 | -0.105 | 11.288
-3.5 | 0.147 | 0.0073 | -0.106 | 20.101
-3 | 0.211 | 0.0073 | -0.107 | 28.892
-2.5 | 0.275 | 0.00735 | -0.108 | 37.484
-2 | 0.34 | 0.00739 | -0.109 | 45.969
-1.5 | 0.404 | 0.00751 | -0.11 | 53.803
-1 | 0.468 | 0.0076 | -0.111 | 61.608
-0.5 | 0.533 | 0.00774 | -0.112 | 68.795
0 | 0.596 | 0.00725 | -0.113 | 82.141
0.5 | 0.66 | 0.0073 | -0.114 | 90.301
1 | 0.723 | 0.00737 | -0.115 | 98.138
1.5 | 0.787 | 0.00745 | -0.116 | 105.657
2 | 0.85 | 0.00926 | -0.117 | 91.822
2.5 | 0.913 | 0.0094 | -0.118 | 97.172
3 | 0.976 | 0.00955 | -0.119 | 102.195
3.5 | 1.037 | 0.00972 | -0.12 | 106.687
4 | 1.098 | 0.00991 | -0.12 | 110.771
4.5 | 1.158 | 0.01014 | -0.121 | 114.191
5 | 1.218 | 0.0104 | -0.122 | 117.092
5.5 | 1.277 | 0.01069 | -0.122 | 119.445
6 | 1.336 | 0.01102 | -0.123 | 121.246
6.5 | 1.375 | 0.01139 | -0.123 | 120.72
7 | 1.425 | 0.01182 | -0.124 | 120.558
7.5 | 1.471 | 0.01231 | -0.124 | 119.505
8 | 1.515 | 0.01284 | -0.125 | 118.053
8.5 | 1.523 | 0.02779 | -0.122 | 54.792
9 | 1.559 | 0.02935 | -0.122 | 53.127
9.5 | 1.591 | 0.03109 | -0.123 | 51.184
10 | 1.614 | 0.03295 | -0.123 | 49.002
10.5 | 1.628 | 0.03479 | -0.124 | 46.803
11 | 1.633 | 0.03681 | -0.124 | 44.375
11.5 | 1.629 | 0.03865 | -0.125 | 42.148
12 | 1.615 | 0.04105 | -0.125 | 39.341
12.5 | 1.59 | 0.04349 | -0.126 | 36.55
13 | 1.553 | 0.04635 | -0.126 | 33.508
13.5 | 1.505 | 0.04926 | -0.127 | 30.551
14 | 1.259 | 0.10218 | -0.066 | 12.327
14.5 | 1.198 | 0.10977 | -0.056 | 10.917
15 | 1.133 | 0.11823 | -0.054 | 9.585
15.5 | 1.06 | 0.12714 | -0.05 | 8.339
16 | 0.981 | 0.13679 | -0.048 | 7.173

## 38. Re 750k Mach 0.25 (2)
BIGFOIL.COM POLAR EXPORT
fx66196v
FX 66-S-196 V1 |  |  |  | Cl Max: | 1.4905 | at alpha= | 9.5 | deg
XFOIL ncrit=9 |  |  |  | L/D Max: | 118.658 | at alpha= | 8.5 | deg
Re: | 750000 |  |  | Cd Min: | 0.18566 | at alpha= | -17.5 | deg
Mach: | 0.25 |  |  | Cl=0 at alpha= | -4.2603 | deg
|  |  |  | @ Cl=0.1, Cd= | 0.0090226
|  |  |  | @ Cl=0.4, Cd= | 0.009607
|  |  |  | @ Cl=0.6, Cd= | 0.0099402
alpha (deg) | Cl | Cd | Cm | Cl/Cd
-17.5 | -0.3453 | 0.18566 | -0.0353 | -1.8599
-17 | -0.3061 | 0.17159 | -0.0502 | -1.7839
-16.5 | -0.2212 | 0.15937 | -0.0737 | -1.388
-16 | -0.1973 | 0.15135 | -0.0805 | -1.3036
-15 | -0.1953 | 0.13019 | -0.0899 | -1.5001
-14.5 | -0.3978 | 0.07556 | -0.1131 | -5.2647
-14 | -0.4262 | 0.06348 | -0.1208 | -6.7139
-13.5 | -0.453 | 0.0537 | -0.1261 | -8.4358
-13 | -0.482 | 0.04521 | -0.1292 | -10.6614
-12.5 | -0.4964 | 0.03915 | -0.1302 | -12.6794
-12 | -0.4959 | 0.03485 | -0.1301 | -14.2296
-11.5 | -0.4917 | 0.03096 | -0.1289 | -15.8818
-11 | -0.4775 | 0.02814 | -0.1276 | -16.9687
-10.5 | -0.4598 | 0.02558 | -0.1255 | -17.975
-9.5 | -0.4243 | 0.02085 | -0.1196 | -20.3501
-9 | -0.4049 | 0.01905 | -0.1163 | -21.2546
-8.5 | -0.3895 | 0.01768 | -0.1116 | -22.0305
-8 | -0.3616 | 0.01621 | -0.1084 | -22.3072
-7.5 | -0.322 | 0.01522 | -0.1064 | -21.1564
-7 | -0.279 | 0.01411 | -0.1049 | -19.7732
-6.5 | -0.2293 | 0.01344 | -0.1042 | -17.061
-6 | -0.1792 | 0.01261 | -0.1036 | -14.2109
-5.5 | -0.1265 | 0.01185 | -0.1034 | -10.6751
-5 | -0.0753 | 0.01088 | -0.1033 | -6.921
-4.5 | -0.028 | 0.00908 | -0.1033 | -3.0837
-4 | 0.0304 | 0.00888 | -0.1038 | 3.4234
-3.5 | 0.0907 | 0.00899 | -0.1043 | 10.089
-3 | 0.1506 | 0.0092 | -0.1048 | 16.3696
-2.5 | 0.2107 | 0.00936 | -0.1054 | 22.5107
-2 | 0.2708 | 0.0095 | -0.106 | 28.5053
-1.5 | 0.3307 | 0.00953 | -0.1067 | 34.7009
-1 | 0.3905 | 0.00958 | -0.1074 | 40.762
-0.5 | 0.4504 | 0.00975 | -0.1082 | 46.1949
0 | 0.5103 | 0.00983 | -0.109 | 51.9125
0.5 | 0.5701 | 0.00992 | -0.1098 | 57.4698
1 | 0.6293 | 0.00996 | -0.1106 | 63.1827
1.5 | 0.6887 | 0.01008 | -0.1113 | 68.3234
2 | 0.7481 | 0.01023 | -0.1121 | 73.1281
2.5 | 0.8075 | 0.01043 | -0.1128 | 77.4209
3 | 0.8673 | 0.01069 | -0.1137 | 81.1319
3.5 | 0.926 | 0.01091 | -0.1144 | 84.8763
4 | 0.9839 | 0.01111 | -0.1149 | 88.5599
4.5 | 1.0411 | 0.01128 | -0.1152 | 92.2961
5 | 1.099 | 0.01153 | -0.1157 | 95.3166
5.5 | 1.1565 | 0.01177 | -0.1161 | 98.2583
6.5 | 1.2728 | 0.01232 | -0.117 | 103.3117
7 | 1.3282 | 0.01269 | -0.117 | 104.6651
7.5 | 1.378 | 0.0128 | -0.1157 | 107.6562
8 | 1.4219 | 0.0125 | -0.113 | 113.752
8.5 | 1.4417 | 0.01215 | -0.1056 | 118.6584
9 | 1.4674 | 0.01238 | -0.0998 | 118.5299
9.5 | 1.4905 | 0.01286 | -0.094 | 115.902
10 | 1.4876 | 0.0158 | -0.0883 | 94.1519
10.5 | 1.4388 | 0.02203 | -0.0788 | 65.3109
11 | 1.3904 | 0.03056 | -0.0735 | 45.4974
11.5 | 1.3456 | 0.03942 | -0.0695 | 34.135
12 | 1.3056 | 0.04824 | -0.0663 | 27.0647
12.5 | 1.275 | 0.05646 | -0.0638 | 22.5824
13 | 1.2546 | 0.06394 | -0.0619 | 19.6215
13.5 | 1.2463 | 0.07043 | -0.0606 | 17.6956
14 | 1.2496 | 0.07595 | -0.0597 | 16.4529
14.5 | 1.2529 | 0.08157 | -0.059 | 15.3598

## 39. Re 750k Mach 0.50 (1)
BIGFOIL.COM POLAR EXPORT
fx66196v
FX 66-S-196 V1 |  |  |  | Cl Max: | 1.592 | at alpha= | 8.5 | deg
JavaFoil+Calcfoil stall+Eppler ext transition |  |  |  | L/D Max: | 104.709 | at alpha= | 5.5 | deg
Re: | 750000 |  |  | Cd Min: | 0.0066 | at alpha= | -4 | deg
Mach: | 0.5 |  |  | Cl=0 at alpha= | -4.6449 | deg
|  |  |  | @ Cl=0.1, Cd= | 0.0066863
|  |  |  | @ Cl=0.4, Cd= | 0.0078667
|  |  |  | @ Cl=0.6, Cd= | 0.0094131
alpha (deg) | Cl | Cd | Cm | Cl/Cd
-20 | -0.861 | 0.21178 | -0.045 | -4.067
-19.5 | -0.834 | 0.20351 | -0.046 | -4.099
-19 | -0.806 | 0.20116 | -0.046 | -4.008
-18.5 | -0.778 | 0.1934 | -0.045 | -4.021
-18 | -0.75 | 0.18331 | -0.045 | -4.092
-17.5 | -0.723 | 0.17997 | -0.045 | -4.015
-17 | -0.695 | 0.17366 | -0.046 | -4.003
-16.5 | -0.667 | 0.16914 | -0.045 | -3.942
-16 | -0.638 | 0.1601 | -0.044 | -3.988
-15.5 | -0.611 | 0.15793 | -0.045 | -3.868
-15 | -0.583 | 0.15415 | -0.045 | -3.784
-14.5 | -0.555 | 0.14845 | -0.045 | -3.742
-14 | -0.527 | 0.14197 | -0.043 | -3.709
-13.5 | -0.499 | 0.13126 | -0.044 | -3.801
-13 | -0.471 | 0.12608 | -0.044 | -3.737
-12.5 | -0.443 | 0.12405 | -0.045 | -3.574
-12 | -0.415 | 0.11498 | -0.042 | -3.607
-11.5 | -0.387 | 0.11234 | -0.042 | -3.443
-11 | -0.359 | 0.10972 | -0.043 | -3.271
-10.5 | -0.331 | 0.1024 | -0.04 | -3.228
-10 | -0.302 | 0.09812 | -0.04 | -3.083
-9.5 | -0.274 | 0.09652 | -0.041 | -2.843
-9 | -0.246 | 0.0811 | -0.04 | -3.036
-8.5 | -0.218 | 0.06343 | -0.04 | -3.438
-8 | -0.312 | 0.0556 | -0.043 | -5.603
-7.5 | -0.289 | 0.0501 | -0.048 | -5.778
-7 | -0.292 | 0.01782 | -0.102 | -16.402
-6.5 | -0.238 | 0.01642 | -0.104 | -14.518
-6 | -0.179 | 0.01521 | -0.106 | -11.741
-5.5 | -0.115 | 0.01415 | -0.108 | -8.116
-5 | -0.049 | 0.0132 | -0.109 | -3.694
-4.5 | 0.02 | 0.00794 | -0.115 | 2.458
-4 | 0.091 | 0.0066 | -0.117 | 13.742
-3.5 | 0.164 | 0.0073 | -0.118 | 22.469
-3 | 0.236 | 0.00726 | -0.12 | 32.517
-2.5 | 0.308 | 0.00733 | -0.121 | 41.995
-2 | 0.38 | 0.00735 | -0.122 | 51.717
-1.5 | 0.452 | 0.00921 | -0.123 | 49.075
-1 | 0.524 | 0.00919 | -0.124 | 56.972
-0.5 | 0.596 | 0.0094 | -0.125 | 63.387
0 | 0.663 | 0.00962 | -0.126 | 68.89
0.5 | 0.733 | 0.00981 | -0.127 | 74.683
1 | 0.802 | 0.01001 | -0.128 | 80.075
1.5 | 0.871 | 0.01024 | -0.128 | 85.049
2 | 0.939 | 0.01048 | -0.129 | 89.53
2.5 | 1.006 | 0.01077 | -0.13 | 93.473
3 | 1.073 | 0.01109 | -0.131 | 96.77
3.5 | 1.14 | 0.01144 | -0.131 | 99.675
4 | 1.206 | 0.01184 | -0.132 | 101.859
4.5 | 1.271 | 0.01228 | -0.132 | 103.527
5 | 1.336 | 0.01278 | -0.133 | 104.597
5.5 | 1.4 | 0.01337 | -0.134 | 104.709
6 | 1.463 | 0.01403 | -0.134 | 104.296
6.5 | 1.494 | 0.01476 | -0.135 | 101.272
7 | 1.54 | 0.01563 | -0.135 | 98.518
7.5 | 1.552 | 0.03376 | -0.132 | 45.962
8 | 1.58 | 0.03618 | -0.133 | 43.669
8.5 | 1.592 | 0.03894 | -0.133 | 40.887
9 | 1.577 | 0.04205 | -0.134 | 37.511
9.5 | 1.306 | 0.0632 | -0.048 | 20.663
10 | 0.824 | 0.08907 | -0.047 | 9.25
10.5 | 0.852 | 0.07662 | -0.051 | 11.116
11 | 0.879 | 0.09162 | -0.051 | 9.596
11.5 | 0.907 | 0.1089 | -0.056 | 8.331
12 | 0.935 | 0.11191 | -0.057 | 8.352
12.5 | 0.963 | 0.12291 | -0.065 | 7.839
13 | 0.99 | 0.12752 | -0.064 | 7.766
13.5 | 1.019 | 0.13547 | -0.07 | 7.523

## 40. Re 750k Mach 0.50 (2)
BIGFOIL.COM POLAR EXPORT
fx66196v
FX 66-S-196 V1 |  |  |  | Cl Max: | 1.4997 | at alpha= | 8.5 | deg
XFOIL ncrit=9 |  |  |  | L/D Max: | 81.198 | at alpha= | 4.5 | deg
Re: | 750000 |  |  | Cd Min: | 0.2393 | at alpha= | -20 | deg
Mach: | 0.5 |  |  | Cl=0 at alpha= | -4.2096 | deg
|  |  |  | @ Cl=0.1, Cd= | 0.0098299
|  |  |  | @ Cl=0.4, Cd= | 0.010808
|  |  |  | @ Cl=0.6, Cd= | 0.011214
alpha (deg) | Cl | Cd | Cm | Cl/Cd
-20 | -0.4316 | 0.2393 | -0.0178 | -1.8036
-19.5 | -0.4091 | 0.23113 | -0.0225 | -1.77
-19 | -0.3849 | 0.22436 | -0.0264 | -1.7155
-18.5 | -0.3112 | 0.20976 | -0.0482 | -1.4836
-18 | -0.2506 | 0.19436 | -0.0699 | -1.2894
-17.5 | -0.2263 | 0.18659 | -0.0742 | -1.2128
-17 | -0.2024 | 0.18042 | -0.0775 | -1.1218
-16.5 | -0.1817 | 0.17338 | -0.0814 | -1.048
-16 | -0.1687 | 0.16433 | -0.0866 | -1.0266
-15.5 | -0.1559 | 0.15543 | -0.0913 | -1.003
-15 | -0.1347 | 0.14885 | -0.0938 | -0.90494
-14.5 | -0.1162 | 0.14203 | -0.0971 | -0.81814
-14 | -0.1096 | 0.13172 | -0.1018 | -0.83207
-13.5 | -0.0946 | 0.12487 | -0.1048 | -0.75759
-13 | -0.0917 | 0.11495 | -0.1092 | -0.79774
-12.5 | -0.0917 | 0.1051 | -0.1136 | -0.8725
-12 | -0.0998 | 0.09417 | -0.1189 | -1.0598
-11.5 | -0.121 | 0.08142 | -0.1251 | -1.4861
-11 | -0.1535 | 0.06687 | -0.1333 | -2.2955
-10.5 | -0.1885 | 0.05468 | -0.141 | -3.4473
-10 | -0.2184 | 0.04564 | -0.1454 | -4.7853
-9.5 | -0.2431 | 0.03846 | -0.1469 | -6.3209
-9 | -0.2613 | 0.03235 | -0.1463 | -8.0773
-8.5 | -0.2654 | 0.02767 | -0.1435 | -9.5916
-8 | -0.2553 | 0.02423 | -0.1394 | -10.5365
-7.5 | -0.2377 | 0.02163 | -0.1352 | -10.9894
-7 | -0.2214 | 0.01933 | -0.1302 | -11.4537
-6.5 | -0.2152 | 0.01729 | -0.1242 | -12.4465
-6 | -0.1852 | 0.01561 | -0.1204 | -11.8642
-5.5 | -0.1407 | 0.01428 | -0.1178 | -9.8529
-5 | -0.0864 | 0.01331 | -0.1162 | -6.4914
-4.5 | -0.0291 | 0.01228 | -0.1154 | -2.3697
-4 | 0.021 | 0.01001 | -0.1152 | 2.0979
-3.5 | 0.0879 | 0.00979 | -0.1153 | 8.9785
-3 | 0.1576 | 0.01002 | -0.1155 | 15.7285
-2.5 | 0.2269 | 0.01039 | -0.1158 | 21.8383
-2 | 0.2956 | 0.01061 | -0.1162 | 27.8605
-1.5 | 0.3641 | 0.01075 | -0.1168 | 33.8698
-1 | 0.4323 | 0.01086 | -0.1175 | 39.8066
-0.5 | 0.5001 | 0.01095 | -0.1182 | 45.6712
0 | 0.5677 | 0.01109 | -0.1189 | 51.1903
0.5 | 0.6356 | 0.01135 | -0.1197 | 56
1 | 0.7028 | 0.01166 | -0.1204 | 60.2744
1.5 | 0.7679 | 0.0119 | -0.1206 | 64.5294
2 | 0.8324 | 0.01218 | -0.1208 | 68.3415
2.5 | 0.8964 | 0.01251 | -0.1208 | 71.6547
3 | 0.96 | 0.01288 | -0.1207 | 74.5342
3.5 | 1.0236 | 0.01328 | -0.1204 | 77.0783
4 | 1.0875 | 0.01367 | -0.1202 | 79.5538
4.5 | 1.1522 | 0.01419 | -0.12 | 81.198
5 | 1.2114 | 0.01493 | -0.1189 | 81.1386
5.5 | 1.2578 | 0.01557 | -0.1155 | 80.7836
6 | 1.2995 | 0.01636 | -0.1113 | 79.4315
6.5 | 1.3358 | 0.01693 | -0.1058 | 78.9014
7 | 1.3868 | 0.01755 | -0.1028 | 79.0199
7.5 | 1.4337 | 0.01836 | -0.0992 | 78.0882
8 | 1.4259 | 0.02016 | -0.089 | 70.7292
8.5 | 1.4997 | 0.01954 | -0.0879 | 76.7503
9.5 | 1.4954 | 0.02452 | -0.0734 | 60.9869
10 | 1.4848 | 0.02952 | -0.0683 | 50.2981
10.5 | 1.4218 | 0.03841 | -0.0621 | 37.0164
11 | 1.3671 | 0.05291 | -0.0676 | 25.8382
11.5 | 1.3098 | 0.06226 | -0.0627 | 21.0376
12.5 | 1.2219 | 0.08208 | -0.0592 | 14.8867
13 | 1.1939 | 0.09134 | -0.0586 | 13.0709
13.5 | 1.1888 | 0.09889 | -0.0585 | 12.0214

## 41. Re 1M Mach 0.00 (1)
BIGFOIL.COM POLAR EXPORT
fx66196v
FX 66-S-196 V1 |  |  |  | Cl Max: | 1.663 | at alpha= | 12.5 | deg
JavaFoil+Calcfoil stall+Eppler ext transition |  |  |  | L/D Max: | 149.037 | at alpha= | 4 | deg
Re: | 1000000 |  |  | Cd Min: | 0.00662 | at alpha= | -5 | deg
Mach: | 0 |  |  | Cl=0 at alpha= | -4.6393 | deg
|  |  |  | @ Cl=0.1, Cd= | 0.0066667
|  |  |  | @ Cl=0.4, Cd= | 0.0069414
|  |  |  | @ Cl=0.6, Cd= | 0.0071797
alpha (deg) | Cl | Cd | Cm | Cl/Cd
-20 | -0.584 | 0.18737 | -0.027 | -3.118
-19.5 | -0.598 | 0.17867 | -0.028 | -3.345
-19 | -0.61 | 0.17028 | -0.028 | -3.583
-18.5 | -0.622 | 0.16164 | -0.029 | -3.846
-18 | -0.632 | 0.15297 | -0.029 | -4.131
-17.5 | -0.641 | 0.14529 | -0.029 | -4.412
-17 | -0.649 | 0.13833 | -0.03 | -4.689
-16.5 | -0.655 | 0.13055 | -0.032 | -5.014
-16 | -0.658 | 0.12303 | -0.032 | -5.349
-15.5 | -0.66 | 0.11647 | -0.034 | -5.664
-15 | -0.659 | 0.10966 | -0.035 | -6.006
-14.5 | -0.655 | 0.10423 | -0.036 | -6.28
-14 | -0.648 | 0.09816 | -0.037 | -6.598
-13.5 | -0.638 | 0.09222 | -0.039 | -6.922
-13 | -0.626 | 0.08637 | -0.041 | -7.244
-12.5 | -0.611 | 0.0804 | -0.044 | -7.594
-12 | -0.597 | 0.07105 | -0.052 | -8.399
-11.5 | -0.643 | 0.02744 | -0.078 | -23.429
-11 | -0.621 | 0.02294 | -0.08 | -27.079
-10.5 | -0.591 | 0.02065 | -0.082 | -28.603
-10 | -0.555 | 0.01891 | -0.083 | -29.365
-9.5 | -0.516 | 0.01747 | -0.085 | -29.553
-9 | -0.474 | 0.01612 | -0.086 | -29.393
-8.5 | -0.428 | 0.01498 | -0.088 | -28.566
-8 | -0.379 | 0.01396 | -0.089 | -27.177
-7.5 | -0.328 | 0.01306 | -0.091 | -25.123
-7 | -0.275 | 0.01225 | -0.092 | -22.438
-6.5 | -0.219 | 0.01158 | -0.094 | -18.948
-6 | -0.162 | 0.011 | -0.095 | -14.75
-5.5 | -0.104 | 0.01041 | -0.097 | -9.963
-5 | -0.044 | 0.00662 | -0.1 | -6.723
-4.5 | 0.017 | 0.00663 | -0.101 | 2.598
-4 | 0.079 | 0.00667 | -0.102 | 11.891
-3.5 | 0.142 | 0.00666 | -0.103 | 21.315
-3 | 0.204 | 0.00675 | -0.104 | 30.297
-2.5 | 0.267 | 0.00679 | -0.105 | 39.266
-2 | 0.329 | 0.00688 | -0.106 | 47.828
-1.5 | 0.391 | 0.00693 | -0.107 | 56.433
-1 | 0.454 | 0.00701 | -0.108 | 64.743
-0.5 | 0.516 | 0.0071 | -0.109 | 72.661
0 | 0.577 | 0.00715 | -0.11 | 80.736
0.5 | 0.639 | 0.00723 | -0.111 | 88.439
1 | 0.701 | 0.00728 | -0.112 | 96.301
1.5 | 0.763 | 0.00736 | -0.113 | 103.657
2 | 0.825 | 0.00743 | -0.114 | 111.019
2.5 | 0.887 | 0.00692 | -0.115 | 128.182
3 | 0.948 | 0.00699 | -0.115 | 135.586
3.5 | 1.009 | 0.00708 | -0.116 | 142.612
4 | 1.07 | 0.00718 | -0.117 | 149.037
4.5 | 1.131 | 0.009 | -0.118 | 125.733
5 | 1.191 | 0.00916 | -0.119 | 130.077
5.5 | 1.251 | 0.00934 | -0.12 | 133.908
6 | 1.309 | 0.00954 | -0.12 | 137.229
6.5 | 1.35 | 0.00977 | -0.121 | 138.263
7 | 1.401 | 0.01002 | -0.122 | 139.79
7.5 | 1.449 | 0.01031 | -0.122 | 140.56
8 | 1.495 | 0.01064 | -0.123 | 140.523
8.5 | 1.494 | 0.02415 | -0.119 | 61.878
9 | 1.534 | 0.02546 | -0.12 | 60.239
9.5 | 1.571 | 0.02685 | -0.12 | 58.495
10 | 1.601 | 0.02831 | -0.121 | 56.546
10.5 | 1.625 | 0.0298 | -0.121 | 54.518
11 | 1.643 | 0.03133 | -0.122 | 52.434
11.5 | 1.656 | 0.033 | -0.122 | 50.163
12 | 1.662 | 0.03484 | -0.123 | 47.709
12.5 | 1.663 | 0.03682 | -0.123 | 45.171
13 | 1.658 | 0.03883 | -0.124 | 42.701
13.5 | 1.647 | 0.04108 | -0.124 | 40.098
14 | 1.63 | 0.04339 | -0.124 | 37.573
14.5 | 1.608 | 0.04591 | -0.125 | 35.025
15 | 1.58 | 0.0488 | -0.125 | 32.381
15.5 | 1.548 | 0.05193 | -0.125 | 29.808
16 | 1.512 | 0.05492 | -0.126 | 27.532
16.5 | 1.473 | 0.05824 | -0.126 | 25.291
17 | 1.431 | 0.06175 | -0.126 | 23.168
17.5 | 1.385 | 0.0659 | -0.126 | 21.017

## 42. Re 1M Mach 0.00 (2)
BIGFOIL.COM POLAR EXPORT
fx66196v
FX 66-S-196 V1 |  |  |  | Cl Max: | 1.4455 | at alpha= | 9 | deg
XFOIL ncrit=9 |  |  |  | L/D Max: | 138.325 | at alpha= | 9 | deg
Re: | 1000000 |  |  | Cd Min: | 0.20913 | at alpha= | -19.5 | deg
Mach: | 0 |  |  | Cl=0 at alpha= | -4.3212 | deg
|  |  |  | @ Cl=0.1, Cd= | 0.0079265
|  |  |  | @ Cl=0.4, Cd= | 0.0083493
|  |  |  | @ Cl=0.6, Cd= | 0.0085924
alpha (deg) | Cl | Cd | Cm | Cl/Cd
-19.5 | -0.4182 | 0.20913 | -0.0167 | -1.9997
-19 | -0.4006 | 0.20361 | -0.0202 | -1.9675
-18.5 | -0.3843 | 0.1973 | -0.0239 | -1.9478
-18 | -0.3756 | 0.18688 | -0.0294 | -2.0098
-17.5 | -0.5804 | 0.11906 | -0.0525 | -4.8749
-17 | -0.6718 | 0.0922 | -0.0671 | -7.2863
-16.5 | -0.7055 | 0.07811 | -0.0754 | -9.0321
-16 | -0.7395 | 0.06637 | -0.0803 | -11.1421
-15.5 | -0.6936 | 0.05331 | -0.104 | -13.0107
-14.5 | -0.6571 | 0.03866 | -0.1225 | -16.9969
-14 | -0.6469 | 0.03514 | -0.1229 | -18.4092
-13.5 | -0.6339 | 0.0321 | -0.1226 | -19.7477
-13 | -0.6193 | 0.02936 | -0.1219 | -21.0933
-12.5 | -0.601 | 0.02698 | -0.121 | -22.2758
-12 | -0.5803 | 0.0249 | -0.1198 | -23.3052
-11.5 | -0.5607 | 0.02285 | -0.118 | -24.5383
-11 | -0.5523 | 0.02026 | -0.1152 | -27.2606
-10.5 | -0.5309 | 0.01869 | -0.1128 | -28.4056
-10 | -0.5191 | 0.01732 | -0.1083 | -29.9711
-9.5 | -0.4896 | 0.01635 | -0.1055 | -29.945
-9 | -0.4577 | 0.01511 | -0.1032 | -30.2912
-8.5 | -0.4163 | 0.01427 | -0.1019 | -29.1731
-8 | -0.3694 | 0.01371 | -0.1012 | -26.9438
-7.5 | -0.3241 | 0.01282 | -0.1005 | -25.2808
-7 | -0.2745 | 0.01226 | -0.1001 | -22.3899
-6.5 | -0.2231 | 0.01173 | -0.1001 | -19.0196
-6 | -0.1716 | 0.01111 | -0.1001 | -15.4455
-5.5 | -0.1198 | 0.01056 | -0.1002 | -11.3447
-5 | -0.068 | 0.00968 | -0.1005 | -7.0248
-4.5 | -0.0192 | 0.00833 | -0.1008 | -2.3049
-4 | 0.0345 | 0.00787 | -0.1011 | 4.3837
-3.5 | 0.0924 | 0.00792 | -0.1017 | 11.6667
-3 | 0.1507 | 0.00797 | -0.1025 | 18.9084
-2.5 | 0.2085 | 0.00807 | -0.1031 | 25.8364
-2 | 0.2661 | 0.00825 | -0.1037 | 32.2545
-1.5 | 0.3234 | 0.0083 | -0.1044 | 38.9639
-1 | 0.3814 | 0.00833 | -0.1052 | 45.7863
-0.5 | 0.4392 | 0.00839 | -0.1059 | 52.348
0 | 0.4966 | 0.00841 | -0.1066 | 59.0488
0.5 | 0.5535 | 0.00847 | -0.1073 | 65.3483
1 | 0.6105 | 0.00862 | -0.108 | 70.8237
1.5 | 0.6677 | 0.00876 | -0.1087 | 76.2215
2 | 0.7249 | 0.00886 | -0.1095 | 81.8172
2.5 | 0.7815 | 0.00891 | -0.1101 | 87.7104
3 | 0.838 | 0.00902 | -0.1108 | 92.9047
3.5 | 0.8946 | 0.00916 | -0.1115 | 97.6638
4 | 0.9506 | 0.00928 | -0.1121 | 102.4353
4.5 | 1.0064 | 0.00945 | -0.1127 | 106.4974
5 | 1.0629 | 0.00973 | -0.1135 | 109.2395
5.5 | 1.1186 | 0.00994 | -0.1141 | 112.5352
6 | 1.1727 | 0.01005 | -0.1144 | 116.6866
6.5 | 1.2264 | 0.01018 | -0.1146 | 120.4715
7 | 1.2791 | 0.01026 | -0.1146 | 124.6686
7.5 | 1.3304 | 0.01044 | -0.1144 | 127.433
8 | 1.3683 | 0.01018 | -0.1114 | 134.4106
8.5 | 1.4095 | 0.01025 | -0.1091 | 137.5122
9 | 1.4455 | 0.01045 | -0.106 | 138.3254
10 | 1.4307 | 0.01355 | -0.0859 | 105.5867
10.5 | 1.4149 | 0.01914 | -0.0822 | 73.9237
11 | 1.3885 | 0.02606 | -0.0784 | 53.2809
11.5 | 1.3592 | 0.03365 | -0.0751 | 40.3923
12 | 1.3354 | 0.04094 | -0.0724 | 32.6185
12.5 | 1.3189 | 0.04775 | -0.0703 | 27.6209
13 | 1.3105 | 0.05395 | -0.0686 | 24.291
13.5 | 1.3109 | 0.05934 | -0.0674 | 22.0913
14 | 1.3175 | 0.06422 | -0.0666 | 20.5154

## 43. Re 1M Mach 0.10 (1)
BIGFOIL.COM POLAR EXPORT
fx66196v
FX 66-S-196 V1 |  |  |  | Cl Max: | 1.658 | at alpha= | 12 | deg
JavaFoil+Calcfoil stall+Eppler ext transition |  |  |  | L/D Max: | 149.202 | at alpha= | 4 | deg
Re: | 1000000 |  |  | Cd Min: | 0.00664 | at alpha= | -4 | deg
Mach: | 0.1 |  |  | Cl=0 at alpha= | -4.6371 | deg
|  |  |  | @ Cl=0.1, Cd= | 0.00664
|  |  |  | @ Cl=0.4, Cd= | 0.0069678
|  |  |  | @ Cl=0.6, Cd= | 0.0071893
alpha (deg) | Cl | Cd | Cm | Cl/Cd
-20 | -0.537 | 0.19084 | -0.028 | -2.814
-19.5 | -0.553 | 0.1842 | -0.028 | -3.003
-19 | -0.568 | 0.172 | -0.028 | -3.305
-18.5 | -0.583 | 0.16388 | -0.028 | -3.558
-18 | -0.597 | 0.15626 | -0.029 | -3.817
-17.5 | -0.609 | 0.14952 | -0.029 | -4.071
-17 | -0.619 | 0.14054 | -0.03 | -4.407
-16.5 | -0.628 | 0.13222 | -0.03 | -4.751
-16 | -0.635 | 0.12515 | -0.032 | -5.074
-15.5 | -0.639 | 0.11834 | -0.033 | -5.402
-15 | -0.641 | 0.11122 | -0.034 | -5.764
-14.5 | -0.64 | 0.10566 | -0.035 | -6.055
-14 | -0.636 | 0.09933 | -0.036 | -6.399
-13.5 | -0.628 | 0.0933 | -0.038 | -6.732
-13 | -0.618 | 0.08736 | -0.04 | -7.071
-12.5 | -0.604 | 0.08152 | -0.043 | -7.411
-12 | -0.588 | 0.07529 | -0.047 | -7.806
-11.5 | -0.626 | 0.03362 | -0.075 | -18.632
-11 | -0.617 | 0.02405 | -0.08 | -25.642
-10.5 | -0.589 | 0.02104 | -0.082 | -27.999
-10 | -0.554 | 0.01925 | -0.084 | -28.808
-9.5 | -0.516 | 0.01772 | -0.085 | -29.136
-9 | -0.474 | 0.01634 | -0.087 | -29.016
-8.5 | -0.429 | 0.01515 | -0.088 | -28.29
-8 | -0.38 | 0.01416 | -0.09 | -26.859
-7.5 | -0.329 | 0.01325 | -0.091 | -24.835
-7 | -0.276 | 0.01239 | -0.093 | -22.261
-6.5 | -0.22 | 0.0117 | -0.094 | -18.815
-6 | -0.163 | 0.01111 | -0.095 | -14.657
-5.5 | -0.104 | 0.01051 | -0.097 | -9.91
-5 | -0.045 | 0.00669 | -0.1 | -6.685
-4.5 | 0.017 | 0.00666 | -0.101 | 2.597
-4 | 0.08 | 0.00664 | -0.102 | 11.987
-3.5 | 0.143 | 0.00664 | -0.103 | 21.492
-3 | 0.205 | 0.00677 | -0.104 | 30.354
-2.5 | 0.268 | 0.00678 | -0.105 | 39.515
-2 | 0.331 | 0.00687 | -0.106 | 48.107
-1.5 | 0.393 | 0.00696 | -0.107 | 56.509
-1 | 0.456 | 0.00703 | -0.108 | 64.83
-0.5 | 0.518 | 0.00712 | -0.109 | 72.778
0 | 0.58 | 0.00717 | -0.11 | 80.864
0.5 | 0.642 | 0.00723 | -0.111 | 88.87
1 | 0.705 | 0.00731 | -0.112 | 96.458
1.5 | 0.767 | 0.00738 | -0.113 | 103.859
2 | 0.829 | 0.00746 | -0.114 | 111.186
2.5 | 0.891 | 0.00694 | -0.115 | 128.424
3 | 0.953 | 0.00702 | -0.116 | 135.728
3.5 | 1.014 | 0.00711 | -0.117 | 142.732
4 | 1.075 | 0.00721 | -0.118 | 149.202
4.5 | 1.136 | 0.00905 | -0.119 | 125.628
5 | 1.197 | 0.00921 | -0.119 | 129.948
5.5 | 1.256 | 0.0094 | -0.12 | 133.679
6 | 1.314 | 0.0096 | -0.121 | 136.86
6.5 | 1.356 | 0.00984 | -0.121 | 137.717
7 | 1.406 | 0.01011 | -0.122 | 139.125
7.5 | 1.454 | 0.0104 | -0.123 | 139.819
8 | 1.5 | 0.01074 | -0.123 | 139.623
8.5 | 1.499 | 0.02448 | -0.12 | 61.258
9 | 1.539 | 0.0258 | -0.12 | 59.63
9.5 | 1.575 | 0.02722 | -0.121 | 57.856
10 | 1.604 | 0.02873 | -0.121 | 55.848
10.5 | 1.627 | 0.03026 | -0.122 | 53.756
11 | 1.643 | 0.03185 | -0.122 | 51.597
11.5 | 1.654 | 0.0336 | -0.123 | 49.229
12 | 1.658 | 0.03542 | -0.123 | 46.804
12.5 | 1.656 | 0.03746 | -0.124 | 44.211
13 | 1.648 | 0.0396 | -0.124 | 41.606
13.5 | 1.633 | 0.04195 | -0.124 | 38.926
14 | 1.612 | 0.04435 | -0.125 | 36.339
14.5 | 1.584 | 0.04699 | -0.125 | 33.721
15 | 1.551 | 0.04996 | -0.126 | 31.052
15.5 | 1.513 | 0.05334 | -0.126 | 28.371
16 | 1.472 | 0.05644 | -0.126 | 26.086
16.5 | 1.427 | 0.05981 | -0.126 | 23.859
17 | 1.378 | 0.06364 | -0.126 | 21.657

## 44. Re 1M Mach 0.10 (2)
BIGFOIL.COM POLAR EXPORT
fx66196v
FX 66-S-196 V1 |  |  |  | Cl Max: | 1.4676 | at alpha= | 9.5 | deg
XFOIL ncrit=9 |  |  |  | L/D Max: | 137.517 | at alpha= | 9 | deg
Re: | 1000000 |  |  | Cd Min: | 0.20984 | at alpha= | -19.5 | deg
Mach: | 0.1 |  |  | Cl=0 at alpha= | -4.3195 | deg
|  |  |  | @ Cl=0.1, Cd= | 0.0079476
|  |  |  | @ Cl=0.4, Cd= | 0.0083672
|  |  |  | @ Cl=0.6, Cd= | 0.0086494
alpha (deg) | Cl | Cd | Cm | Cl/Cd
-19.5 | -0.4176 | 0.20984 | -0.0168 | -1.9901
-19 | -0.3998 | 0.2043 | -0.0203 | -1.9569
-18.5 | -0.3832 | 0.19798 | -0.0241 | -1.9355
-18 | -0.3742 | 0.18763 | -0.0296 | -1.9944
-17 | -0.2831 | 0.1647 | -0.0581 | -1.7189
-16.5 | -0.6358 | 0.09147 | -0.0687 | -6.9509
-16 | -0.6792 | 0.07358 | -0.0809 | -9.2308
-15.5 | -0.6514 | 0.05734 | -0.1063 | -11.3603
-15 | -0.6454 | 0.04592 | -0.1209 | -14.0549
-14.5 | -0.6401 | 0.04092 | -0.1233 | -15.6427
-14 | -0.6332 | 0.03695 | -0.124 | -17.1367
-13.5 | -0.6226 | 0.03359 | -0.124 | -18.5353
-13 | -0.6096 | 0.0306 | -0.1234 | -19.9216
-12.5 | -0.5933 | 0.02799 | -0.1225 | -21.1969
-12 | -0.5744 | 0.02571 | -0.1213 | -22.3415
-11.5 | -0.5546 | 0.0236 | -0.1196 | -23.5
-11 | -0.5457 | 0.02094 | -0.1169 | -26.0602
-10.5 | -0.5239 | 0.01928 | -0.1147 | -27.1732
-10 | -0.5082 | 0.01769 | -0.1111 | -28.7281
-9.5 | -0.4875 | 0.01662 | -0.1071 | -29.3321
-9 | -0.4556 | 0.01547 | -0.1046 | -29.4505
-8.5 | -0.4172 | 0.01445 | -0.1029 | -28.872
-7.5 | -0.3258 | 0.01294 | -0.1012 | -25.1777
-7 | -0.2755 | 0.01245 | -0.1009 | -22.1285
-6.5 | -0.2247 | 0.01179 | -0.1007 | -19.0585
-6 | -0.1728 | 0.0112 | -0.1007 | -15.4286
-5.5 | -0.1204 | 0.01065 | -0.1007 | -11.3052
-5 | -0.0684 | 0.00977 | -0.101 | -7.001
-4.5 | -0.0192 | 0.00846 | -0.1013 | -2.2695
-4 | 0.034 | 0.00792 | -0.1015 | 4.2929
-3.5 | 0.0926 | 0.00794 | -0.1022 | 11.6625
-3 | 0.1512 | 0.008 | -0.1029 | 18.9
-2.5 | 0.2093 | 0.0081 | -0.1036 | 25.8395
-1.5 | 0.325 | 0.00832 | -0.1048 | 39.0625
-1 | 0.3833 | 0.00835 | -0.1056 | 45.9042
-0.5 | 0.4415 | 0.00841 | -0.1064 | 52.497
0 | 0.4992 | 0.00845 | -0.1071 | 59.0769
0.5 | 0.5564 | 0.00852 | -0.1077 | 65.3052
1 | 0.6137 | 0.00869 | -0.1084 | 70.6214
1.5 | 0.6714 | 0.00879 | -0.1092 | 76.3823
2 | 0.7289 | 0.00889 | -0.1099 | 81.991
2.5 | 0.7858 | 0.00896 | -0.1106 | 87.7009
3 | 0.8427 | 0.00907 | -0.1112 | 92.9107
3.5 | 0.8996 | 0.00922 | -0.1119 | 97.5705
4 | 0.956 | 0.00935 | -0.1125 | 102.246
4.5 | 1.0122 | 0.00953 | -0.1131 | 106.212
5 | 1.0695 | 0.00986 | -0.114 | 108.4686
5.5 | 1.1249 | 0.01 | -0.1144 | 112.49
6 | 1.1795 | 0.01013 | -0.1147 | 116.4363
6.5 | 1.2336 | 0.01026 | -0.1149 | 120.2339
7 | 1.2866 | 0.01034 | -0.1149 | 124.4294
7.5 | 1.3381 | 0.01052 | -0.1146 | 127.1958
8 | 1.3756 | 0.01026 | -0.1113 | 134.0741
8.5 | 1.416 | 0.01034 | -0.1088 | 136.9439
9 | 1.4508 | 0.01055 | -0.1053 | 137.5166
9.5 | 1.4676 | 0.01125 | -0.0987 | 130.4533
10 | 1.4307 | 0.01393 | -0.0846 | 102.7064
10.5 | 1.4143 | 0.02006 | -0.0817 | 70.5035
11 | 1.3855 | 0.02731 | -0.078 | 50.7323
11.5 | 1.3544 | 0.03507 | -0.0747 | 38.6199
12 | 1.3294 | 0.04254 | -0.0719 | 31.2506
12.5 | 1.3123 | 0.04944 | -0.0698 | 26.5433
13 | 1.3049 | 0.05555 | -0.0682 | 23.4905
13.5 | 1.3062 | 0.06091 | -0.067 | 21.4448
14 | 1.3128 | 0.06582 | -0.0662 | 19.9453
14.5 | 1.3198 | 0.0707 | -0.0654 | 18.6676

## 45. Re 1M Mach 0.25 (1)
BIGFOIL.COM POLAR EXPORT
fx66196v
FX 66-S-196 V1 |  |  |  | Cl Max: | 1.637 | at alpha= | 11 | deg
JavaFoil+Calcfoil stall+Eppler ext transition |  |  |  | L/D Max: | 136.504 | at alpha= | 3 | deg
Re: | 1000000 |  |  | Cd Min: | 0.0067 | at alpha= | -4 | deg
Mach: | 0.25 |  |  | Cl=0 at alpha= | -4.6429 | deg
|  |  |  | @ Cl=0.1, Cd= | 0.0067111
|  |  |  | @ Cl=0.4, Cd= | 0.0070237
|  |  |  | @ Cl=0.6, Cd= | 0.0072944
alpha (deg) | Cl | Cd | Cm | Cl/Cd
-15.5 | -0.46 | 0.13021 | -0.032 | -3.536
-15 | -0.489 | 0.12109 | -0.031 | -4.035
-14.5 | -0.512 | 0.11499 | -0.032 | -4.452
-14 | -0.53 | 0.10795 | -0.032 | -4.911
-13.5 | -0.543 | 0.10136 | -0.033 | -5.354
-13 | -0.55 | 0.09406 | -0.035 | -5.845
-12.5 | -0.551 | 0.08788 | -0.037 | -6.27
-12 | -0.546 | 0.0819 | -0.039 | -6.671
-11.5 | -0.536 | 0.07603 | -0.042 | -7.055
-11 | -0.522 | 0.07012 | -0.046 | -7.439
-10.5 | -0.559 | 0.02963 | -0.08 | -18.86
-10 | -0.546 | 0.02141 | -0.085 | -25.491
-9.5 | -0.513 | 0.01943 | -0.087 | -26.401
-9 | -0.475 | 0.01771 | -0.088 | -26.81
-8.5 | -0.432 | 0.01631 | -0.09 | -26.465
-8 | -0.385 | 0.01507 | -0.091 | -25.516
-7.5 | -0.334 | 0.01402 | -0.093 | -23.804
-7 | -0.28 | 0.01311 | -0.094 | -21.37
-6.5 | -0.224 | 0.01224 | -0.096 | -18.332
-6 | -0.166 | 0.01158 | -0.098 | -14.354
-5.5 | -0.106 | 0.01089 | -0.099 | -9.754
-5 | -0.045 | 0.01029 | -0.101 | -4.372
-4.5 | 0.018 | 0.00671 | -0.104 | 2.649
-4 | 0.082 | 0.0067 | -0.105 | 12.205
-3.5 | 0.147 | 0.00674 | -0.106 | 21.758
-3 | 0.211 | 0.00679 | -0.107 | 31.099
-2.5 | 0.275 | 0.00681 | -0.108 | 40.474
-2 | 0.34 | 0.00693 | -0.109 | 49.037
-1.5 | 0.404 | 0.00703 | -0.11 | 57.525
-1 | 0.468 | 0.0071 | -0.111 | 65.936
-0.5 | 0.533 | 0.0072 | -0.112 | 73.989
0 | 0.596 | 0.00729 | -0.113 | 81.752
0.5 | 0.66 | 0.00736 | -0.114 | 89.694
1 | 0.724 | 0.00744 | -0.115 | 97.344
1.5 | 0.788 | 0.00692 | -0.116 | 113.913
2 | 0.851 | 0.00699 | -0.117 | 121.831
2.5 | 0.915 | 0.00707 | -0.118 | 129.401
3 | 0.978 | 0.00716 | -0.119 | 136.504
3.5 | 1.041 | 0.00899 | -0.12 | 115.733
4 | 1.104 | 0.00915 | -0.121 | 120.658
4.5 | 1.165 | 0.00933 | -0.122 | 124.864
5 | 1.225 | 0.00953 | -0.122 | 128.612
5.5 | 1.286 | 0.00976 | -0.123 | 131.769
6 | 1.345 | 0.01001 | -0.124 | 134.426
6.5 | 1.385 | 0.01029 | -0.124 | 134.579
7 | 1.436 | 0.01062 | -0.125 | 135.238
7.5 | 1.483 | 0.01099 | -0.125 | 135.023
8 | 1.528 | 0.0114 | -0.126 | 134.039
8.5 | 1.526 | 0.02637 | -0.122 | 57.87
9 | 1.563 | 0.02783 | -0.123 | 56.157
9.5 | 1.595 | 0.02947 | -0.123 | 54.125
10 | 1.618 | 0.03123 | -0.124 | 51.819
10.5 | 1.632 | 0.03301 | -0.124 | 49.437
11 | 1.637 | 0.03494 | -0.125 | 46.846
11.5 | 1.632 | 0.0369 | -0.125 | 44.234
12 | 1.618 | 0.03899 | -0.126 | 41.498
12.5 | 1.593 | 0.04135 | -0.126 | 38.52
13 | 1.556 | 0.04411 | -0.127 | 35.283
13.5 | 1.509 | 0.04711 | -0.127 | 32.027
14 | 1.45 | 0.05042 | -0.127 | 28.759
14.5 | 1.381 | 0.05376 | -0.128 | 25.694
15 | 1.14 | 0.11454 | -0.071 | 9.95
15.5 | 1.061 | 0.12428 | -0.056 | 8.539
16 | 0.982 | 0.13397 | -0.053 | 7.33

## 46. Re 1M Mach 0.25 (2)
BIGFOIL.COM POLAR EXPORT
fx66196v
FX 66-S-196 V1 |  |  |  | Cl Max: | 1.4789 | at alpha= | 9.5 | deg
XFOIL ncrit=9 |  |  |  | L/D Max: | 132.693 | at alpha= | 8.5 | deg
Re: | 1000000 |  |  | Cd Min: | 0.1752 | at alpha= | -17.5 | deg
Mach: | 0.25 |  |  | Cl=0 at alpha= | -4.3083 | deg
|  |  |  | @ Cl=0.1, Cd= | 0.0080701
|  |  |  | @ Cl=0.4, Cd= | 0.0085273
|  |  |  | @ Cl=0.6, Cd= | 0.0088733
alpha (deg) | Cl | Cd | Cm | Cl/Cd
-17.5 | -0.3001 | 0.1752 | -0.0531 | -1.7129
-17 | -0.2318 | 0.16455 | -0.0722 | -1.4087
-16.5 | -0.2125 | 0.15748 | -0.077 | -1.3494
-16 | -0.2082 | 0.14641 | -0.0823 | -1.422
-15 | -0.4327 | 0.07893 | -0.1096 | -5.4821
-14.5 | -0.4787 | 0.06373 | -0.1192 | -7.5114
-14 | -0.5056 | 0.05351 | -0.1249 | -9.4487
-13.5 | -0.518 | 0.04629 | -0.1282 | -11.1903
-13 | -0.5283 | 0.04022 | -0.1298 | -13.1353
-12.5 | -0.5307 | 0.03541 | -0.1301 | -14.9873
-12 | -0.5266 | 0.03145 | -0.1293 | -16.744
-11.5 | -0.5176 | 0.0281 | -0.1278 | -18.4199
-11 | -0.5009 | 0.02547 | -0.126 | -19.6663
-10.5 | -0.4894 | 0.02273 | -0.1234 | -21.531
-10 | -0.469 | 0.02071 | -0.121 | -22.6461
-9.5 | -0.4498 | 0.01876 | -0.1181 | -23.9765
-9 | -0.4384 | 0.0172 | -0.1132 | -25.4884
-8.5 | -0.4156 | 0.01568 | -0.1093 | -26.5051
-8 | -0.3758 | 0.01468 | -0.1073 | -25.5995
-7.5 | -0.3302 | 0.0139 | -0.1059 | -23.7554
-7 | -0.2837 | 0.01296 | -0.1048 | -21.8904
-6.5 | -0.2328 | 0.01224 | -0.1042 | -19.0196
-6 | -0.18 | 0.01167 | -0.1038 | -15.4242
-5.5 | -0.1251 | 0.01105 | -0.1038 | -11.3213
-5 | -0.0712 | 0.0103 | -0.1039 | -6.9126
-4.5 | -0.0202 | 0.00915 | -0.104 | -2.2077
-4 | 0.0325 | 0.00803 | -0.1042 | 4.0473
-3.5 | 0.0932 | 0.00806 | -0.1048 | 11.5633
-3 | 0.1536 | 0.00815 | -0.1054 | 18.8466
-2.5 | 0.2133 | 0.00832 | -0.106 | 25.637
-2 | 0.2737 | 0.00846 | -0.1066 | 32.3522
-1.5 | 0.3337 | 0.00847 | -0.1073 | 39.3979
-1 | 0.3938 | 0.00852 | -0.1081 | 46.2207
-0.5 | 0.4535 | 0.00859 | -0.1088 | 52.7939
0 | 0.513 | 0.00872 | -0.1095 | 58.8303
0.5 | 0.5723 | 0.00885 | -0.1102 | 64.6667
1 | 0.6317 | 0.0089 | -0.1109 | 70.9775
1.5 | 0.6912 | 0.009 | -0.1116 | 76.8
2 | 0.7505 | 0.00912 | -0.1123 | 82.2917
2.5 | 0.8095 | 0.00924 | -0.113 | 87.6082
3 | 0.8681 | 0.00936 | -0.1136 | 92.7457
3.5 | 0.9268 | 0.00953 | -0.1142 | 97.2508
4 | 0.9857 | 0.00977 | -0.1148 | 100.8905
4.5 | 1.0447 | 0.01006 | -0.1155 | 103.8469
5 | 1.1024 | 0.01023 | -0.1159 | 107.7615
5.5 | 1.1596 | 0.0104 | -0.1162 | 111.5
6 | 1.2162 | 0.01059 | -0.1163 | 114.8442
6.5 | 1.2724 | 0.01076 | -0.1163 | 118.2528
7 | 1.3275 | 0.01089 | -0.1161 | 121.9008
7.5 | 1.3792 | 0.01107 | -0.1152 | 124.589
8 | 1.4136 | 0.0108 | -0.1106 | 130.8889
8.5 | 1.4437 | 0.01088 | -0.1054 | 132.693
9 | 1.4761 | 0.01125 | -0.1009 | 131.2089
9.5 | 1.4789 | 0.01252 | -0.0922 | 118.123
10 | 1.4319 | 0.01645 | -0.0787 | 87.0456
10.5 | 1.4093 | 0.02554 | -0.0799 | 55.1801
11 | 1.3695 | 0.03396 | -0.0759 | 40.3269
11.5 | 1.3313 | 0.04251 | -0.0725 | 31.3173
12 | 1.3016 | 0.05054 | -0.0697 | 25.7539
12.5 | 1.2821 | 0.0578 | -0.0676 | 22.1817
13 | 1.2754 | 0.06406 | -0.066 | 19.9095
13.5 | 1.2796 | 0.06934 | -0.0649 | 18.454
14 | 1.2869 | 0.07443 | -0.0641 | 17.2901
14.5 | 1.2908 | 0.07986 | -0.0632 | 16.1633

## 47. Re 1M Mach 0.50 (1)
BIGFOIL.COM POLAR EXPORT
fx66196v
FX 66-S-196 V1 |  |  |  | Cl Max: | 1.595 | at alpha= | 8.5 | deg
JavaFoil+Calcfoil stall+Eppler ext transition |  |  |  | L/D Max: | 118.214 | at alpha= | 6 | deg
Re: | 1000000 |  |  | Cd Min: | 0.00677 | at alpha= | -2.5 | deg
Mach: | 0.5 |  |  | Cl=0 at alpha= | -4.6449 | deg
|  |  |  | @ Cl=0.1, Cd= | 0.0071437
|  |  |  | @ Cl=0.4, Cd= | 0.0068089
|  |  |  | @ Cl=0.6, Cd= | 0.0087512
alpha (deg) | Cl | Cd | Cm | Cl/Cd
-20 | -0.861 | 0.20024 | -0.045 | -4.302
-19.5 | -0.834 | 0.19293 | -0.046 | -4.324
-19 | -0.807 | 0.1903 | -0.046 | -4.239
-18.5 | -0.778 | 0.18273 | -0.045 | -4.256
-18 | -0.75 | 0.17411 | -0.045 | -4.309
-17.5 | -0.723 | 0.17042 | -0.045 | -4.24
-17 | -0.695 | 0.16413 | -0.046 | -4.236
-16.5 | -0.667 | 0.16053 | -0.046 | -4.155
-16 | -0.639 | 0.15158 | -0.045 | -4.213
-15.5 | -0.611 | 0.14872 | -0.045 | -4.108
-15 | -0.583 | 0.14491 | -0.045 | -4.025
-14.5 | -0.556 | 0.13832 | -0.046 | -4.017
-14 | -0.527 | 0.13189 | -0.043 | -3.993
-13.5 | -0.499 | 0.12417 | -0.044 | -4.019
-13 | -0.471 | 0.12165 | -0.044 | -3.874
-12.5 | -0.443 | 0.11886 | -0.045 | -3.73
-12 | -0.415 | 0.10919 | -0.042 | -3.799
-11.5 | -0.387 | 0.10658 | -0.043 | -3.63
-11 | -0.359 | 0.10187 | -0.043 | -3.523
-10.5 | -0.331 | 0.09486 | -0.041 | -3.485
-10 | -0.303 | 0.07601 | -0.041 | -3.981
-9.5 | -0.275 | 0.06775 | -0.042 | -4.052
-9 | -0.246 | 0.07678 | -0.041 | -3.208
-8.5 | -0.218 | 0.06112 | -0.041 | -3.569
-8 | -0.312 | 0.05437 | -0.046 | -5.736
-7.5 | -0.337 | 0.01835 | -0.101 | -18.365
-7 | -0.293 | 0.01671 | -0.103 | -17.547
-6.5 | -0.239 | 0.01536 | -0.105 | -15.565
-6 | -0.179 | 0.01422 | -0.106 | -12.595
-5.5 | -0.115 | 0.01322 | -0.108 | -8.711
-5 | -0.049 | 0.01233 | -0.11 | -3.965
-4.5 | 0.02 | 0.00716 | -0.116 | 2.761
-4 | 0.091 | 0.00714 | -0.117 | 12.776
-3.5 | 0.164 | 0.00717 | -0.118 | 22.872
-3 | 0.236 | 0.0072 | -0.12 | 32.758
-2.5 | 0.308 | 0.00677 | -0.121 | 45.501
-2 | 0.38 | 0.00682 | -0.122 | 55.695
-1.5 | 0.452 | 0.00678 | -0.123 | 66.624
-1 | 0.524 | 0.00691 | -0.124 | 75.799
-0.5 | 0.596 | 0.00874 | -0.125 | 68.114
0 | 0.664 | 0.00893 | -0.126 | 74.443
0.5 | 0.735 | 0.00909 | -0.127 | 80.933
1 | 0.805 | 0.00926 | -0.128 | 87.011
1.5 | 0.875 | 0.00944 | -0.129 | 92.629
2 | 0.944 | 0.00965 | -0.13 | 97.82
2.5 | 1.012 | 0.00988 | -0.131 | 102.412
3 | 1.08 | 0.01014 | -0.131 | 106.471
3.5 | 1.147 | 0.01042 | -0.132 | 110.115
4 | 1.214 | 0.01074 | -0.133 | 113.081
4.5 | 1.28 | 0.01109 | -0.133 | 115.425
5 | 1.346 | 0.01151 | -0.134 | 116.966
5.5 | 1.411 | 0.01198 | -0.135 | 117.75
6 | 1.476 | 0.01248 | -0.135 | 118.214
6.5 | 1.507 | 0.01307 | -0.136 | 115.326
7 | 1.553 | 0.01377 | -0.136 | 112.78
7.5 | 1.554 | 0.03213 | -0.133 | 48.373
8 | 1.583 | 0.03444 | -0.133 | 45.963
8.5 | 1.595 | 0.03704 | -0.134 | 43.072
9 | 1.581 | 0.04001 | -0.134 | 39.509
9.5 | 1.306 | 0.06193 | -0.05 | 21.091
10 | 0.824 | 0.08586 | -0.049 | 9.597
10.5 | 0.852 | 0.07482 | -0.057 | 11.393
11 | 0.879 | 0.08721 | -0.054 | 10.084
11.5 | 0.907 | 0.10511 | -0.057 | 8.632
12 | 0.935 | 0.10622 | -0.058 | 8.8
12.5 | 0.964 | 0.11799 | -0.066 | 8.168
13 | 0.99 | 0.12102 | -0.064 | 8.184
13.5 | 1.02 | 0.1294 | -0.071 | 7.881

## 48. Re 1M Mach 0.50 (2)
BIGFOIL.COM POLAR EXPORT
fx66196v
FX 66-S-196 V1 |  |  |  | Cl Max: | 1.5434 | at alpha= | 9.5 | deg
XFOIL ncrit=9 |  |  |  | L/D Max: | 99.1734 | at alpha= | 6 | deg
Re: | 1000000 |  |  | Cd Min: | 0.23968 | at alpha= | -20 | deg
Mach: | 0.5 |  |  | Cl=0 at alpha= | -4.269 | deg
|  |  |  | @ Cl=0.1, Cd= | 0.0087563
|  |  |  | @ Cl=0.4, Cd= | 0.0095339
|  |  |  | @ Cl=0.6, Cd= | 0.0098387
alpha (deg) | Cl | Cd | Cm | Cl/Cd
-20 | -0.4354 | 0.23968 | -0.0153 | -1.8166
-19.5 | -0.4117 | 0.23276 | -0.0199 | -1.7688
-19 | -0.316 | 0.21466 | -0.0496 | -1.4721
-18.5 | -0.2706 | 0.20176 | -0.0644 | -1.3412
-18 | -0.2489 | 0.19303 | -0.07 | -1.2894
-17.5 | -0.2237 | 0.1867 | -0.0738 | -1.1982
-16.5 | -0.181 | 0.1724 | -0.0821 | -1.0499
-16 | -0.1693 | 0.16236 | -0.0877 | -1.0427
-15.5 | -0.1534 | 0.15396 | -0.0918 | -0.99636
-15 | -0.1344 | 0.14726 | -0.0948 | -0.91267
-14 | -0.1194 | 0.12751 | -0.1032 | -0.9364
-13.5 | -0.1099 | 0.11935 | -0.1071 | -0.92082
-13 | -0.1052 | 0.11043 | -0.1114 | -0.95264
-12.5 | -0.1041 | 0.10125 | -0.1159 | -1.0281
-12 | -0.1133 | 0.09047 | -0.1213 | -1.2523
-11.5 | -0.1434 | 0.07648 | -0.1283 | -1.875
-10.5 | -0.2113 | 0.05112 | -0.1436 | -4.1334
-10 | -0.2426 | 0.04237 | -0.1472 | -5.7257
-9 | -0.2844 | 0.02964 | -0.1463 | -9.5951
-8.5 | -0.2855 | 0.02542 | -0.1429 | -11.2313
-8 | -0.2754 | 0.02238 | -0.1387 | -12.3056
-7.5 | -0.2584 | 0.01987 | -0.1342 | -13.0045
-7 | -0.2451 | 0.01756 | -0.129 | -13.9579
-6.5 | -0.2365 | 0.01552 | -0.1232 | -15.2384
-6 | -0.1955 | 0.01421 | -0.12 | -13.7579
-5.5 | -0.1438 | 0.01309 | -0.118 | -10.9855
-5 | -0.0861 | 0.0122 | -0.1167 | -7.0574
-4.5 | -0.0262 | 0.01142 | -0.1159 | -2.2942
-4 | 0.0305 | 0.00997 | -0.1157 | 3.0592
-3.5 | 0.0905 | 0.00874 | -0.1158 | 10.3547
-3 | 0.1606 | 0.00886 | -0.1161 | 18.1264
-2.5 | 0.2301 | 0.00905 | -0.1165 | 25.4254
-2 | 0.2985 | 0.0093 | -0.1168 | 32.0968
-1.5 | 0.3674 | 0.00951 | -0.1174 | 38.633
-1 | 0.4357 | 0.00956 | -0.1181 | 45.5753
-0.5 | 0.5035 | 0.00964 | -0.1187 | 52.2303
0 | 0.5711 | 0.00977 | -0.1193 | 58.4545
0.5 | 0.6384 | 0.00993 | -0.1199 | 64.29
1 | 0.7056 | 0.01012 | -0.1204 | 69.7233
1.5 | 0.7725 | 0.01035 | -0.1209 | 74.6377
2 | 0.8395 | 0.01066 | -0.1215 | 78.7523
2.5 | 0.9052 | 0.01093 | -0.1217 | 82.8179
3 | 0.97 | 0.01122 | -0.1217 | 86.4528
4 | 1.096 | 0.01186 | -0.1208 | 92.4115
4.5 | 1.1579 | 0.01222 | -0.1199 | 94.7545
5 | 1.2197 | 0.01265 | -0.119 | 96.419
5.5 | 1.2811 | 0.01304 | -0.1178 | 98.2439
6 | 1.3438 | 0.01355 | -0.1167 | 99.1734
6.5 | 1.3922 | 0.01415 | -0.1131 | 98.3887
7 | 1.4229 | 0.01474 | -0.1064 | 96.5332
7.5 | 1.4634 | 0.01535 | -0.1015 | 95.3355
8 | 1.5153 | 0.01558 | -0.098 | 97.2593
8.5 | 1.5288 | 0.01628 | -0.0896 | 93.9066
9 | 1.537 | 0.01841 | -0.0826 | 83.4872
9.5 | 1.5434 | 0.02171 | -0.0769 | 71.0917
10 | 1.4658 | 0.03039 | -0.0675 | 48.233
10.5 | 1.3912 | 0.04005 | -0.0606 | 34.7366
11 | 1.3223 | 0.05037 | -0.056 | 26.2517
11.5 | 1.2741 | 0.06065 | -0.0547 | 21.0074
12 | 1.2513 | 0.07496 | -0.0638 | 16.6929
12.5 | 1.2197 | 0.08393 | -0.0623 | 14.5323
13 | 1.2088 | 0.09151 | -0.0613 | 13.2095
13.5 | 1.2129 | 0.09797 | -0.0607 | 12.3803
14 | 1.2167 | 0.10472 | -0.0605 | 11.6186
14.5 | 1.219 | 0.11184 | -0.0607 | 10.8995

## 49. Re 2M Mach 0.00 (1)
BIGFOIL.COM POLAR EXPORT
fx66196v
FX 66-S-196 V1 |  |  |  | Cl Max: | 1.673 | at alpha= | 12.5 | deg
JavaFoil+Calcfoil stall+Eppler ext transition |  |  |  | L/D Max: | 207.413 | at alpha= | 6.5 | deg
Re: | 2000000 |  |  | Cd Min: | 0.00571 | at alpha= | -4.5 | deg
Mach: | 0 |  |  | Cl=0 at alpha= | -4.6393 | deg
|  |  |  | @ Cl=0.1, Cd= | 0.0059133
|  |  |  | @ Cl=0.4, Cd= | 0.0061114
|  |  |  | @ Cl=0.6, Cd= | 0.0062083
alpha (deg) | Cl | Cd | Cm | Cl/Cd
-18 | -0.634 | 0.14429 | -0.034 | -4.392
-17.5 | -0.643 | 0.13699 | -0.035 | -4.696
-17 | -0.651 | 0.12976 | -0.036 | -5.017
-16.5 | -0.658 | 0.12189 | -0.038 | -5.395
-16 | -0.662 | 0.11506 | -0.039 | -5.75
-15.5 | -0.664 | 0.10825 | -0.041 | -6.133
-15 | -0.664 | 0.10115 | -0.044 | -6.565
-14.5 | -0.661 | 0.0946 | -0.046 | -6.992
-14 | -0.659 | 0.08584 | -0.05 | -7.673
-13.5 | -0.701 | 0.04478 | -0.069 | -15.661
-13 | -0.706 | 0.03207 | -0.074 | -22.025
-12.5 | -0.696 | 0.02689 | -0.076 | -25.884
-12 | -0.679 | 0.02347 | -0.078 | -28.919
-11.5 | -0.656 | 0.02118 | -0.08 | -30.949
-11 | -0.628 | 0.01904 | -0.081 | -32.989
-10.5 | -0.596 | 0.01744 | -0.083 | -34.207
-10 | -0.561 | 0.01601 | -0.084 | -35.016
-9.5 | -0.521 | 0.0147 | -0.086 | -35.461
-9 | -0.478 | 0.01361 | -0.087 | -35.139
-8.5 | -0.432 | 0.01265 | -0.089 | -34.159
-8 | -0.383 | 0.01178 | -0.09 | -32.508
-7.5 | -0.331 | 0.0111 | -0.092 | -29.84
-7 | -0.277 | 0.01048 | -0.093 | -26.453
-6.5 | -0.221 | 0.0099 | -0.095 | -22.366
-6 | -0.164 | 0.00946 | -0.096 | -17.311
-5.5 | -0.105 | 0.00903 | -0.098 | -11.589
-5 | -0.044 | 0.00573 | -0.1 | -7.77
-4.5 | 0.017 | 0.00571 | -0.101 | 3.013
-4 | 0.079 | 0.00589 | -0.102 | 13.458
-3.5 | 0.142 | 0.00596 | -0.103 | 23.817
-3 | 0.204 | 0.00601 | -0.104 | 33.982
-2.5 | 0.267 | 0.006 | -0.105 | 44.414
-2 | 0.329 | 0.00604 | -0.106 | 54.477
-1.5 | 0.391 | 0.00611 | -0.107 | 64.086
-1 | 0.454 | 0.00612 | -0.108 | 74.099
-0.5 | 0.516 | 0.00616 | -0.109 | 83.741
0 | 0.577 | 0.00619 | -0.11 | 93.29
0.5 | 0.64 | 0.00624 | -0.111 | 102.425
1 | 0.702 | 0.00628 | -0.112 | 111.737
1.5 | 0.764 | 0.00635 | -0.113 | 120.316
2 | 0.826 | 0.00639 | -0.114 | 129.163
2.5 | 0.887 | 0.00645 | -0.115 | 137.552
3 | 0.949 | 0.00653 | -0.116 | 145.405
3.5 | 1.011 | 0.00661 | -0.117 | 153.035
4 | 1.073 | 0.00668 | -0.117 | 160.473
4.5 | 1.134 | 0.00677 | -0.118 | 167.585
5 | 1.195 | 0.00687 | -0.119 | 173.914
5.5 | 1.257 | 0.00635 | -0.12 | 197.99
6 | 1.317 | 0.00644 | -0.121 | 204.409
6.5 | 1.361 | 0.00656 | -0.122 | 207.413
7 | 1.414 | 0.0083 | -0.123 | 170.503
7.5 | 1.466 | 0.00846 | -0.124 | 173.181
8 | 1.514 | 0.00864 | -0.124 | 175.167
8.5 | 1.503 | 0.02128 | -0.12 | 70.65
9 | 1.543 | 0.02235 | -0.121 | 69.06
9.5 | 1.58 | 0.02357 | -0.121 | 67.034
10 | 1.61 | 0.02486 | -0.122 | 64.779
10.5 | 1.634 | 0.02623 | -0.122 | 62.285
11 | 1.653 | 0.02762 | -0.123 | 59.835
11.5 | 1.665 | 0.02914 | -0.123 | 57.152
12 | 1.672 | 0.03078 | -0.124 | 54.317
12.5 | 1.673 | 0.03245 | -0.124 | 51.544
13 | 1.667 | 0.03406 | -0.124 | 48.953
13.5 | 1.656 | 0.0361 | -0.125 | 45.858
14 | 1.639 | 0.03819 | -0.125 | 42.904
14.5 | 1.616 | 0.04037 | -0.126 | 40.041
15 | 1.589 | 0.04283 | -0.126 | 37.103
15.5 | 1.557 | 0.04551 | -0.126 | 34.211
16 | 1.521 | 0.04821 | -0.127 | 31.549
16.5 | 1.481 | 0.05127 | -0.127 | 28.887
17 | 1.438 | 0.05447 | -0.127 | 26.405
17.5 | 1.394 | 0.05786 | -0.127 | 24.089

## 50. Re 2M Mach 0.00 (2)
BIGFOIL.COM POLAR EXPORT
fx66196v
FX 66-S-196 V1 |  |  |  | Cl Max: | 1.502 | at alpha= | 20 | deg
XFOIL ncrit=9 |  |  |  | L/D Max: | 168.15 | at alpha= | 8 | deg
Re: | 2000000 |  |  | Cd Min: | 0.14342 | at alpha= | -20 | deg
Mach: | 0 |  |  | Cl=0 at alpha= | -4.4544 | deg
|  |  |  | @ Cl=0.1, Cd= | 0.0064469
|  |  |  | @ Cl=0.4, Cd= | 0.0066257
|  |  |  | @ Cl=0.6, Cd= | 0.0067907
alpha (deg) | Cl | Cd | Cm | Cl/Cd
-20 | -0.6906 | 0.14342 | -0.0352 | -4.8152
-19.5 | -0.774 | 0.11844 | -0.0483 | -6.535
-19 | -0.8397 | 0.09855 | -0.0591 | -8.5205
-18.5 | -0.8902 | 0.08248 | -0.068 | -10.7929
-18 | -0.9325 | 0.06891 | -0.0753 | -13.5321
-17.5 | -0.9441 | 0.06059 | -0.0796 | -15.5818
-17 | -0.9188 | 0.05177 | -0.0913 | -17.7477
-16.5 | -0.8423 | 0.04525 | -0.1092 | -18.6144
-16 | -0.812 | 0.03993 | -0.1169 | -20.3356
-15.5 | -0.7924 | 0.03599 | -0.1199 | -22.0172
-15 | -0.7955 | 0.03101 | -0.1211 | -25.653
-14.5 | -0.7861 | 0.02758 | -0.1212 | -28.5025
-14 | -0.7672 | 0.02511 | -0.1207 | -30.5536
-13.5 | -0.7468 | 0.02294 | -0.1198 | -32.5545
-13 | -0.7248 | 0.021 | -0.1186 | -34.5143
-12.5 | -0.7008 | 0.01932 | -0.1171 | -36.2733
-12 | -0.6771 | 0.01777 | -0.1152 | -38.1035
-11.5 | -0.6581 | 0.01629 | -0.1122 | -40.399
-11 | -0.6409 | 0.01537 | -0.1076 | -41.6981
-10 | -0.5729 | 0.01344 | -0.103 | -42.6265
-9.5 | -0.5277 | 0.01284 | -0.1021 | -41.0981
-9 | -0.4795 | 0.01237 | -0.1015 | -38.7631
-8.5 | -0.4328 | 0.0116 | -0.1009 | -37.3103
-8 | -0.3816 | 0.01118 | -0.1007 | -34.1324
-7.5 | -0.3297 | 0.01068 | -0.1007 | -30.8708
-7 | -0.2762 | 0.01031 | -0.1009 | -26.7895
-6.5 | -0.2228 | 0.00992 | -0.101 | -22.4597
-6 | -0.1678 | 0.00954 | -0.1014 | -17.5891
-5.5 | -0.1131 | 0.00915 | -0.1018 | -12.3607
-5 | -0.059 | 0.00872 | -0.1022 | -6.7661
-4.5 | -0.0048 | 0.00806 | -0.1027 | -0.59553
-4 | 0.0478 | 0.00717 | -0.1031 | 6.6667
-3.5 | 0.1005 | 0.00644 | -0.1034 | 15.6056
-3 | 0.1578 | 0.00645 | -0.104 | 24.4651
-2.5 | 0.2166 | 0.00645 | -0.1049 | 33.5814
-2 | 0.2755 | 0.00651 | -0.1057 | 42.3195
-1.5 | 0.3336 | 0.00653 | -0.1065 | 51.0873
-1 | 0.3918 | 0.00662 | -0.1073 | 59.1843
-0.5 | 0.4488 | 0.00666 | -0.1079 | 67.3874
0 | 0.5062 | 0.00673 | -0.1086 | 75.2155
0.5 | 0.5644 | 0.00676 | -0.1094 | 83.4911
1 | 0.6224 | 0.00681 | -0.1102 | 91.395
2 | 0.7371 | 0.00691 | -0.1117 | 106.6715
2.5 | 0.7939 | 0.00699 | -0.1124 | 113.5765
3 | 0.8502 | 0.00711 | -0.1129 | 119.5781
3.5 | 0.9057 | 0.00727 | -0.1134 | 124.5805
4 | 0.9617 | 0.00736 | -0.1139 | 130.6658
4.5 | 1.0182 | 0.00743 | -0.1146 | 137.039
5 | 1.0743 | 0.00751 | -0.1152 | 143.0493
5.5 | 1.1298 | 0.00758 | -0.1157 | 149.0501
6.5 | 1.2379 | 0.00783 | -0.1162 | 158.0971
7 | 1.2922 | 0.00787 | -0.1165 | 164.1931
7.5 | 1.3431 | 0.008 | -0.1162 | 167.8875
8 | 1.3906 | 0.00827 | -0.1153 | 168.1499
8.5 | 1.4149 | 0.00926 | -0.1102 | 152.797
9 | 1.3965 | 0.01108 | -0.0973 | 126.0379
10 | 1.3481 | 0.01664 | -0.0751 | 81.0156
10.5 | 1.3198 | 0.02116 | -0.0669 | 62.3724
11 | 1.3011 | 0.02606 | -0.0616 | 49.9271
11.5 | 1.3394 | 0.03371 | -0.0724 | 39.733
12 | 1.3781 | 0.04017 | -0.0802 | 34.3067
12.5 | 1.3841 | 0.0448 | -0.0787 | 30.8951
13 | 1.3937 | 0.04913 | -0.0776 | 28.3676
13.5 | 1.4028 | 0.05361 | -0.0765 | 26.1668
14 | 1.4158 | 0.05773 | -0.0757 | 24.5245
14.5 | 1.4251 | 0.06231 | -0.0749 | 22.8711
15 | 1.4346 | 0.06687 | -0.0742 | 21.4536
15.5 | 1.4471 | 0.07112 | -0.0737 | 20.3473
16 | 1.4581 | 0.07561 | -0.0732 | 19.2845
16.5 | 1.4649 | 0.08056 | -0.0728 | 18.184
17 | 1.4684 | 0.08595 | -0.0724 | 17.0844
17.5 | 1.4795 | 0.09052 | -0.0723 | 16.3445
18 | 1.4871 | 0.09549 | -0.0723 | 15.5734
18.5 | 1.4924 | 0.10076 | -0.0724 | 14.8114
19 | 1.4991 | 0.10592 | -0.0727 | 14.1531
19.5 | 1.5008 | 0.11172 | -0.0732 | 13.4336
20 | 1.502 | 0.11759 | -0.0739 | 12.7732

## 51. Re 2M Mach 0.10 (1)
BIGFOIL.COM POLAR EXPORT
fx66196v
FX 66-S-196 V1 |  |  |  | Cl Max: | 1.668 | at alpha= | 12 | deg
JavaFoil+Calcfoil stall+Eppler ext transition |  |  |  | L/D Max: | 207.356 | at alpha= | 6.5 | deg
Re: | 2000000 |  |  | Cd Min: | 0.00571 | at alpha= | -5 | deg
Mach: | 0.1 |  |  | Cl=0 at alpha= | -4.6371 | deg
|  |  |  | @ Cl=0.1, Cd= | 0.0059254
|  |  |  | @ Cl=0.4, Cd= | 0.0061022
|  |  |  | @ Cl=0.6, Cd= | 0.0062195
alpha (deg) | Cl | Cd | Cm | Cl/Cd
-18 | -0.598 | 0.14675 | -0.033 | -4.075
-17.5 | -0.61 | 0.13975 | -0.034 | -4.366
-17 | -0.621 | 0.13248 | -0.035 | -4.689
-16.5 | -0.63 | 0.12461 | -0.037 | -5.06
-16 | -0.638 | 0.1175 | -0.038 | -5.427
-15.5 | -0.642 | 0.11055 | -0.04 | -5.811
-15 | -0.645 | 0.10373 | -0.042 | -6.218
-14.5 | -0.645 | 0.09749 | -0.044 | -6.612
-14 | -0.643 | 0.08986 | -0.047 | -7.153
-13.5 | -0.641 | 0.07986 | -0.052 | -8.025
-13 | -0.69 | 0.03643 | -0.073 | -18.935
-12.5 | -0.686 | 0.02856 | -0.076 | -24.026
-12 | -0.671 | 0.02475 | -0.078 | -27.125
-11.5 | -0.651 | 0.02172 | -0.08 | -29.984
-11 | -0.625 | 0.01964 | -0.082 | -31.828
-10.5 | -0.595 | 0.0178 | -0.083 | -33.422
-10 | -0.56 | 0.01628 | -0.085 | -34.398
-9.5 | -0.521 | 0.01494 | -0.086 | -34.878
-9 | -0.479 | 0.01379 | -0.088 | -34.709
-8.5 | -0.433 | 0.01282 | -0.089 | -33.753
-8 | -0.384 | 0.01191 | -0.091 | -32.241
-7.5 | -0.332 | 0.0112 | -0.092 | -29.664
-7 | -0.278 | 0.01057 | -0.093 | -26.318
-6.5 | -0.222 | 0.01 | -0.095 | -22.22
-6 | -0.164 | 0.00955 | -0.096 | -17.221
-5.5 | -0.105 | 0.00906 | -0.098 | -11.585
-5 | -0.045 | 0.00571 | -0.1 | -7.834
-4.5 | 0.017 | 0.00575 | -0.101 | 3.011
-4 | 0.08 | 0.0059 | -0.102 | 13.49
-3.5 | 0.143 | 0.00598 | -0.103 | 23.862
-3 | 0.205 | 0.00604 | -0.104 | 34.028
-2.5 | 0.268 | 0.006 | -0.105 | 44.683
-2 | 0.331 | 0.00606 | -0.106 | 54.562
-1.5 | 0.393 | 0.0061 | -0.107 | 64.448
-1 | 0.456 | 0.00612 | -0.108 | 74.523
-0.5 | 0.518 | 0.00618 | -0.109 | 83.893
0 | 0.58 | 0.00621 | -0.11 | 93.444
0.5 | 0.643 | 0.00624 | -0.111 | 102.946
1 | 0.705 | 0.0063 | -0.112 | 111.936
1.5 | 0.767 | 0.00636 | -0.113 | 120.59
2 | 0.83 | 0.00641 | -0.114 | 129.392
2.5 | 0.892 | 0.00647 | -0.115 | 137.799
3 | 0.954 | 0.00655 | -0.116 | 145.729
3.5 | 1.016 | 0.00662 | -0.117 | 153.37
4 | 1.078 | 0.0067 | -0.118 | 160.818
4.5 | 1.14 | 0.0068 | -0.119 | 167.628
5 | 1.201 | 0.0069 | -0.12 | 173.985
5.5 | 1.263 | 0.00637 | -0.121 | 198.208
6 | 1.323 | 0.00647 | -0.122 | 204.405
6.5 | 1.367 | 0.00659 | -0.123 | 207.356
7 | 1.421 | 0.00835 | -0.123 | 170.213
7.5 | 1.472 | 0.00852 | -0.124 | 172.745
8 | 1.519 | 0.00871 | -0.125 | 174.361
8.5 | 1.508 | 0.02156 | -0.12 | 69.978
9 | 1.548 | 0.02265 | -0.121 | 68.329
9.5 | 1.584 | 0.0239 | -0.122 | 66.267
10 | 1.613 | 0.02523 | -0.122 | 63.95
10.5 | 1.636 | 0.02663 | -0.123 | 61.43
11 | 1.653 | 0.02806 | -0.123 | 58.907
11.5 | 1.664 | 0.02966 | -0.124 | 56.1
12 | 1.668 | 0.03133 | -0.124 | 53.231
12.5 | 1.665 | 0.03304 | -0.124 | 50.402
13 | 1.656 | 0.03477 | -0.125 | 47.633
13.5 | 1.641 | 0.03689 | -0.125 | 44.486
14 | 1.62 | 0.03901 | -0.126 | 41.53
14.5 | 1.593 | 0.04129 | -0.126 | 38.578
15 | 1.56 | 0.04385 | -0.127 | 35.586
15.5 | 1.523 | 0.04676 | -0.127 | 32.565
16 | 1.481 | 0.04964 | -0.127 | 29.83
16.5 | 1.435 | 0.05277 | -0.127 | 27.192
17 | 1.387 | 0.0561 | -0.128 | 24.715

## 52. Re 2M Mach 0.10 (2)
BIGFOIL.COM POLAR EXPORT
fx66196v
FX 66-S-196 V1 |  |  |  | Cl Max: | 1.4918 | at alpha= | 19.5 | deg
XFOIL ncrit=9 |  |  |  | L/D Max: | 167.827 | at alpha= | 8 | deg
Re: | 2000000 |  |  | Cd Min: | 0.12119 | at alpha= | 20 | deg
Mach: | 0.1 |  |  | Cl=0 at alpha= | -4.4536 | deg
|  |  |  | @ Cl=0.1, Cd= | 0.0064786
|  |  |  | @ Cl=0.4, Cd= | 0.0066466
|  |  |  | @ Cl=0.6, Cd= | 0.0068078
alpha (deg) | Cl | Cd | Cm | Cl/Cd
-19 | -0.7307 | 0.11968 | -0.0491 | -6.1054
-18.5 | -0.8084 | 0.09759 | -0.0611 | -8.2836
-18 | -0.8731 | 0.0793 | -0.0712 | -11.0101
-17 | -0.8714 | 0.05678 | -0.0936 | -15.347
-16.5 | -0.815 | 0.04911 | -0.1097 | -16.5954
-16 | -0.794 | 0.04279 | -0.1173 | -18.5557
-15.5 | -0.7773 | 0.03829 | -0.1207 | -20.3003
-15 | -0.7716 | 0.03377 | -0.1224 | -22.8487
-14.5 | -0.7713 | 0.02941 | -0.1228 | -26.2258
-14 | -0.7571 | 0.02647 | -0.1224 | -28.6022
-13.5 | -0.7383 | 0.02408 | -0.1216 | -30.6603
-13 | -0.7176 | 0.02196 | -0.1204 | -32.6776
-12 | -0.6706 | 0.01847 | -0.1172 | -36.3075
-11.5 | -0.6502 | 0.01684 | -0.1146 | -38.6105
-11 | -0.6317 | 0.01575 | -0.1106 | -40.1079
-10.5 | -0.6136 | 0.01445 | -0.1061 | -42.4637
-10 | -0.5743 | 0.01365 | -0.1044 | -42.0733
-9.5 | -0.5297 | 0.01301 | -0.1033 | -40.7148
-8.5 | -0.4352 | 0.01172 | -0.1017 | -37.1331
-8 | -0.3842 | 0.01127 | -0.1015 | -34.0905
-7.5 | -0.3318 | 0.01078 | -0.1014 | -30.7792
-7 | -0.2783 | 0.01037 | -0.1015 | -26.837
-6.5 | -0.2244 | 0.00996 | -0.1016 | -22.5301
-6 | -0.1692 | 0.00958 | -0.102 | -17.6618
-5.5 | -0.1142 | 0.0092 | -0.1023 | -12.413
-5 | -0.0595 | 0.00876 | -0.1027 | -6.7922
-4.5 | -0.0049 | 0.00812 | -0.1032 | -0.60345
-4 | 0.0479 | 0.00723 | -0.1036 | 6.6252
-3.5 | 0.1006 | 0.00647 | -0.1039 | 15.5487
-3 | 0.1585 | 0.00647 | -0.1045 | 24.4977
-2.5 | 0.2176 | 0.00646 | -0.1053 | 33.6842
-2 | 0.2769 | 0.00653 | -0.1062 | 42.4043
-1.5 | 0.3353 | 0.00655 | -0.107 | 51.1908
-1 | 0.3937 | 0.00664 | -0.1077 | 59.2922
-0.5 | 0.4509 | 0.0067 | -0.1083 | 67.2985
0 | 0.5091 | 0.00675 | -0.1091 | 75.4222
0.5 | 0.5676 | 0.00678 | -0.1099 | 83.7168
1 | 0.6258 | 0.00683 | -0.1107 | 91.6252
1.5 | 0.6839 | 0.0069 | -0.1115 | 99.1159
2 | 0.7413 | 0.00695 | -0.1122 | 106.6619
2.5 | 0.7983 | 0.00703 | -0.1128 | 113.5562
3 | 0.8548 | 0.00715 | -0.1133 | 119.5524
4 | 0.9673 | 0.00739 | -0.1144 | 130.8931
4.5 | 1.024 | 0.00747 | -0.115 | 137.0817
5 | 1.0805 | 0.00756 | -0.1156 | 142.9233
5.5 | 1.1363 | 0.00763 | -0.116 | 148.9253
6 | 1.1916 | 0.00773 | -0.1164 | 154.1527
6.5 | 1.2448 | 0.00789 | -0.1164 | 157.7693
7 | 1.2996 | 0.00793 | -0.1167 | 163.884
7.5 | 1.3507 | 0.00805 | -0.1163 | 167.7888
8 | 1.398 | 0.00833 | -0.1152 | 167.8271
8.5 | 1.4194 | 0.00932 | -0.1094 | 152.2961
9.5 | 1.3657 | 0.01402 | -0.0829 | 97.4108
10 | 1.3477 | 0.01716 | -0.0741 | 78.5373
10.5 | 1.318 | 0.02194 | -0.0661 | 60.0729
11 | 1.2979 | 0.02709 | -0.0609 | 47.9107
11.5 | 1.3196 | 0.03453 | -0.068 | 38.216
12 | 1.3719 | 0.04181 | -0.0797 | 32.8127
12.5 | 1.3776 | 0.04653 | -0.0782 | 29.6067
13 | 1.3873 | 0.05095 | -0.0771 | 27.2287
13.5 | 1.3958 | 0.05554 | -0.076 | 25.1314
14 | 1.4096 | 0.05963 | -0.0753 | 23.6391
14.5 | 1.4188 | 0.06426 | -0.0744 | 22.0791
15 | 1.4301 | 0.06867 | -0.0737 | 20.8257
15.5 | 1.4411 | 0.0732 | -0.0732 | 19.6872
16 | 1.4515 | 0.07779 | -0.0727 | 18.6592
16.5 | 1.4578 | 0.08283 | -0.0722 | 17.5999
17 | 1.4624 | 0.08821 | -0.0719 | 16.5786
17.5 | 1.4722 | 0.09299 | -0.0718 | 15.8318
18 | 1.4809 | 0.09788 | -0.0718 | 15.1298
18.5 | 1.4834 | 0.10362 | -0.072 | 14.3158
19 | 1.4902 | 0.10882 | -0.0724 | 13.6942
19.5 | 1.4918 | 0.11467 | -0.0729 | 13.0095
20 | 1.4892 | 0.12119 | -0.0738 | 12.2881

## 53. Re 2M Mach 0.25 (1)
BIGFOIL.COM POLAR EXPORT
fx66196v
FX 66-S-196 V1 |  |  |  | Cl Max: | 1.646 | at alpha= | 11 | deg
JavaFoil+Calcfoil stall+Eppler ext transition |  |  |  | L/D Max: | 198.255 | at alpha= | 5.5 | deg
Re: | 2000000 |  |  | Cd Min: | 0.00582 | at alpha= | -4.5 | deg
Mach: | 0.25 |  |  | Cl=0 at alpha= | -4.6429 | deg
|  |  |  | @ Cl=0.1, Cd= | 0.0058743
|  |  |  | @ Cl=0.4, Cd= | 0.0061381
|  |  |  | @ Cl=0.6, Cd= | 0.0062931
alpha (deg) | Cl | Cd | Cm | Cl/Cd
-16.5 | -0.391 | 0.13371 | -0.036 | -2.928
-16 | -0.428 | 0.12652 | -0.035 | -3.386
-15.5 | -0.461 | 0.1199 | -0.036 | -3.847
-15 | -0.489 | 0.11438 | -0.036 | -4.28
-14.5 | -0.513 | 0.10724 | -0.036 | -4.783
-14 | -0.531 | 0.10079 | -0.037 | -5.271
-13.5 | -0.544 | 0.09521 | -0.039 | -5.715
-13 | -0.552 | 0.08839 | -0.042 | -6.244
-12.5 | -0.554 | 0.08152 | -0.045 | -6.801
-12 | -0.553 | 0.07358 | -0.051 | -7.517
-11.5 | -0.607 | 0.02873 | -0.079 | -21.128
-11 | -0.599 | 0.02316 | -0.082 | -25.852
-10.5 | -0.579 | 0.02019 | -0.084 | -28.676
-10 | -0.552 | 0.01806 | -0.086 | -30.536
-9.5 | -0.518 | 0.01637 | -0.088 | -31.646
-9 | -0.479 | 0.01496 | -0.089 | -32.022
-8.5 | -0.436 | 0.01381 | -0.091 | -31.549
-8 | -0.388 | 0.01279 | -0.092 | -30.33
-7.5 | -0.337 | 0.01187 | -0.094 | -28.409
-7 | -0.283 | 0.01114 | -0.095 | -25.399
-6.5 | -0.226 | 0.01045 | -0.097 | -21.646
-6 | -0.168 | 0.00991 | -0.099 | -16.917
-5.5 | -0.107 | 0.00937 | -0.1 | -11.439
-5 | -0.045 | 0.0089 | -0.102 | -5.096
-4.5 | 0.018 | 0.00582 | -0.104 | 3.053
-4 | 0.082 | 0.00583 | -0.105 | 14.041
-3.5 | 0.147 | 0.00599 | -0.106 | 24.505
-3 | 0.211 | 0.00598 | -0.107 | 35.267
-2.5 | 0.275 | 0.00607 | -0.108 | 45.377
-2 | 0.34 | 0.00611 | -0.109 | 55.599
-1.5 | 0.404 | 0.00614 | -0.11 | 65.799
-1 | 0.468 | 0.00621 | -0.111 | 75.454
-0.5 | 0.533 | 0.00624 | -0.112 | 85.432
0 | 0.596 | 0.00629 | -0.113 | 94.792
0.5 | 0.66 | 0.00634 | -0.114 | 104.111
1 | 0.724 | 0.00638 | -0.115 | 113.606
1.5 | 0.788 | 0.00645 | -0.116 | 122.23
2 | 0.852 | 0.00654 | -0.117 | 130.422
2.5 | 0.916 | 0.0066 | -0.118 | 138.926
3 | 0.98 | 0.00668 | -0.119 | 146.664
3.5 | 1.044 | 0.00676 | -0.12 | 154.301
4 | 1.107 | 0.00686 | -0.121 | 161.436
4.5 | 1.17 | 0.00634 | -0.122 | 184.7
5 | 1.233 | 0.00643 | -0.123 | 191.876
5.5 | 1.296 | 0.00654 | -0.124 | 198.255
6 | 1.358 | 0.00831 | -0.125 | 163.384
6.5 | 1.401 | 0.00848 | -0.126 | 165.217
7 | 1.453 | 0.00867 | -0.126 | 167.631
7.5 | 1.502 | 0.00888 | -0.127 | 169.143
8 | 1.548 | 0.00912 | -0.128 | 169.79
8.5 | 1.535 | 0.02321 | -0.123 | 66.143
9 | 1.572 | 0.02456 | -0.124 | 63.999
9.5 | 1.604 | 0.02593 | -0.124 | 61.858
10 | 1.628 | 0.02745 | -0.125 | 59.286
10.5 | 1.641 | 0.02905 | -0.125 | 56.497
11 | 1.646 | 0.03077 | -0.126 | 53.5
11.5 | 1.641 | 0.03264 | -0.126 | 50.293
12 | 1.626 | 0.03463 | -0.127 | 46.962
12.5 | 1.601 | 0.03669 | -0.127 | 43.634
13 | 1.564 | 0.0389 | -0.128 | 40.22
13.5 | 1.517 | 0.04149 | -0.128 | 36.559
14 | 1.459 | 0.04442 | -0.128 | 32.836
14.5 | 1.39 | 0.04759 | -0.129 | 29.201
15 | 1.311 | 0.05121 | -0.129 | 25.596
15.5 | 1.224 | 0.055 | -0.129 | 22.245
16 | 1.126 | 0.06026 | -0.128 | 18.682

## 54. Re 2M Mach 0.25 (2)
BIGFOIL.COM POLAR EXPORT
fx66196v
FX 66-S-196 V1 |  |  |  | Cl Max: | 1.4447 | at alpha= | 8.5 | deg
XFOIL ncrit=9 |  |  |  | L/D Max: | 166.4 | at alpha= | 7.5 | deg
Re: | 2000000 |  |  | Cd Min: | 0.1274 | at alpha= | -17.5 | deg
Mach: | 0.25 |  |  | Cl=0 at alpha= | -4.4431 | deg
|  |  |  | @ Cl=0.1, Cd= | 0.0066106
|  |  |  | @ Cl=0.4, Cd= | 0.0068115
|  |  |  | @ Cl=0.6, Cd= | 0.0069077
alpha (deg) | Cl | Cd | Cm | Cl/Cd
-17.5 | -0.4266 | 0.1274 | -0.0791 | -3.3485
-17 | -0.5156 | 0.10289 | -0.0912 | -5.0112
-16.5 | -0.5524 | 0.08758 | -0.1005 | -6.3074
-16 | -0.6039 | 0.07097 | -0.1112 | -8.5092
-15.5 | -0.6246 | 0.05994 | -0.1189 | -10.4204
-15 | -0.6292 | 0.05215 | -0.1239 | -12.0652
-14.5 | -0.6439 | 0.04436 | -0.1278 | -14.5153
-14 | -0.6598 | 0.03753 | -0.13 | -17.5806
-13.5 | -0.662 | 0.03273 | -0.1304 | -20.2261
-13 | -0.6584 | 0.02878 | -0.1299 | -22.877
-12.5 | -0.6448 | 0.02577 | -0.1288 | -25.0213
-12 | -0.6267 | 0.02324 | -0.1273 | -26.9664
-11.5 | -0.611 | 0.02075 | -0.1251 | -29.4458
-11 | -0.5866 | 0.01893 | -0.123 | -30.9878
-10.5 | -0.5668 | 0.01705 | -0.1201 | -33.2434
-10 | -0.5657 | 0.01526 | -0.1138 | -37.0708
-9.5 | -0.5344 | 0.01414 | -0.1105 | -37.7935
-9 | -0.4911 | 0.01335 | -0.1087 | -36.7865
-8.5 | -0.444 | 0.01265 | -0.1073 | -35.0988
-8 | -0.3962 | 0.01182 | -0.1061 | -33.5195
-7.5 | -0.3429 | 0.01129 | -0.1056 | -30.372
-7 | -0.2893 | 0.01075 | -0.1052 | -26.9116
-6.5 | -0.233 | 0.01031 | -0.1052 | -22.5994
-6 | -0.1767 | 0.00988 | -0.1052 | -17.8846
-5.5 | -0.12 | 0.00949 | -0.1053 | -12.6449
-5 | -0.0626 | 0.00902 | -0.1057 | -6.9401
-4.5 | -0.0062 | 0.00843 | -0.1061 | -0.73547
-4 | 0.0483 | 0.00758 | -0.1064 | 6.372
-3.5 | 0.1011 | 0.00659 | -0.1064 | 15.3414
-3 | 0.1622 | 0.00654 | -0.1072 | 24.8012
-2.5 | 0.2232 | 0.00656 | -0.108 | 34.0244
-2 | 0.2841 | 0.00663 | -0.1088 | 42.8507
-1.5 | 0.3441 | 0.00668 | -0.1095 | 51.512
-1 | 0.4036 | 0.00682 | -0.1101 | 59.1789
-0.5 | 0.4643 | 0.00684 | -0.1109 | 67.8801
0 | 0.5247 | 0.00685 | -0.1117 | 76.5985
0.5 | 0.5848 | 0.00689 | -0.1125 | 84.8766
1 | 0.6448 | 0.00696 | -0.1133 | 92.6437
1.5 | 0.7044 | 0.00705 | -0.114 | 99.9149
2 | 0.7634 | 0.00714 | -0.1146 | 106.9188
2.5 | 0.8215 | 0.00726 | -0.115 | 113.1543
3 | 0.8794 | 0.00742 | -0.1154 | 118.5175
3.5 | 0.9387 | 0.00751 | -0.1161 | 124.9933
4 | 0.9976 | 0.00759 | -0.1166 | 131.4361
4.5 | 1.056 | 0.00768 | -0.1171 | 137.5
5 | 1.1141 | 0.0078 | -0.1175 | 142.8333
5.5 | 1.1717 | 0.0079 | -0.1177 | 148.3165
6 | 1.2279 | 0.00804 | -0.1177 | 152.7239
6.5 | 1.2824 | 0.00829 | -0.1174 | 154.6924
7 | 1.3394 | 0.00827 | -0.1174 | 161.9589
7.5 | 1.3911 | 0.00836 | -0.1164 | 166.3995
8 | 1.4365 | 0.00868 | -0.1142 | 165.4954
8.5 | 1.4447 | 0.00977 | -0.1053 | 147.871
9 | 1.4148 | 0.01216 | -0.0912 | 116.3487
9.5 | 1.374 | 0.0159 | -0.0783 | 86.4151
10 | 1.3482 | 0.02027 | -0.0701 | 66.5121
10.5 | 1.309 | 0.02655 | -0.0628 | 49.3032
11 | 1.2809 | 0.03294 | -0.0581 | 38.8859
11.5 | 1.2613 | 0.03954 | -0.0553 | 31.8993
12 | 1.344 | 0.05055 | -0.0784 | 26.5875
12.5 | 1.3479 | 0.05531 | -0.076 | 24.3699
13 | 1.3589 | 0.05986 | -0.0749 | 22.7013
13.5 | 1.3694 | 0.06457 | -0.0739 | 21.208

## 55. Re 2M Mach 0.50 (1)
BIGFOIL.COM POLAR EXPORT
fx66196v
FX 66-S-196 V1 |  |  |  | Cl Max: | 1.603 | at alpha= | 8.5 | deg
JavaFoil+Calcfoil stall+Eppler ext transition |  |  |  | L/D Max: | 149.948 | at alpha= | 6 | deg
Re: | 2000000 |  |  | Cd Min: | 0.00606 | at alpha= | -0.5 | deg
Mach: | 0.5 |  |  | Cl=0 at alpha= | -4.6449 | deg
|  |  |  | @ Cl=0.1, Cd= | 0.0061262
|  |  |  | @ Cl=0.4, Cd= | 0.0063594
|  |  |  | @ Cl=0.6, Cd= | 0.006064
alpha (deg) | Cl | Cd | Cm | Cl/Cd
-20 | -0.862 | 0.17762 | -0.046 | -4.853
-19.5 | -0.835 | 0.17424 | -0.046 | -4.79
-19 | -0.808 | 0.17069 | -0.047 | -4.736
-18.5 | -0.779 | 0.1648 | -0.046 | -4.724
-18 | -0.751 | 0.1577 | -0.046 | -4.759
-17.5 | -0.723 | 0.15331 | -0.046 | -4.716
-17 | -0.696 | 0.14836 | -0.046 | -4.688
-16.5 | -0.668 | 0.14391 | -0.047 | -4.642
-16 | -0.639 | 0.13769 | -0.045 | -4.64
-15.5 | -0.611 | 0.13209 | -0.045 | -4.626
-15 | -0.583 | 0.12821 | -0.046 | -4.55
-14.5 | -0.556 | 0.1235 | -0.047 | -4.503
-14 | -0.527 | 0.1177 | -0.044 | -4.476
-13.5 | -0.499 | 0.11191 | -0.045 | -4.461
-13 | -0.471 | 0.10811 | -0.045 | -4.361
-12.5 | -0.444 | 0.10561 | -0.046 | -4.201
-12 | -0.415 | 0.09254 | -0.044 | -4.486
-11.5 | -0.387 | 0.09562 | -0.044 | -4.049
-11 | -0.359 | 0.07421 | -0.045 | -4.841
-10.5 | -0.331 | 0.08686 | -0.043 | -3.809
-10 | -0.303 | 0.07104 | -0.045 | -4.264
-9.5 | -0.275 | 0.06366 | -0.047 | -4.32
-9 | -0.247 | 0.06235 | -0.046 | -3.957
-8.5 | -0.218 | 0.05787 | -0.045 | -3.775
-8 | -0.361 | 0.01898 | -0.099 | -19.032
-7.5 | -0.34 | 0.01579 | -0.102 | -21.533
-7 | -0.296 | 0.01433 | -0.104 | -20.631
-6.5 | -0.241 | 0.01313 | -0.106 | -18.364
-6 | -0.181 | 0.01219 | -0.107 | -14.817
-5.5 | -0.116 | 0.01135 | -0.109 | -10.234
-5 | -0.049 | 0.01057 | -0.111 | -4.67
-4.5 | 0.02 | 0.00607 | -0.116 | 3.259
-4 | 0.091 | 0.00612 | -0.117 | 14.91
-3.5 | 0.164 | 0.00617 | -0.119 | 26.587
-3 | 0.236 | 0.0062 | -0.12 | 38.05
-2.5 | 0.308 | 0.00623 | -0.121 | 49.447
-2 | 0.38 | 0.00634 | -0.122 | 59.893
-1.5 | 0.452 | 0.00641 | -0.123 | 70.502
-1 | 0.524 | 0.00651 | -0.124 | 80.408
-0.5 | 0.596 | 0.00606 | -0.125 | 98.238
0 | 0.666 | 0.00613 | -0.127 | 108.69
0.5 | 0.737 | 0.0062 | -0.128 | 118.959
1 | 0.808 | 0.00626 | -0.129 | 129.089
1.5 | 0.879 | 0.00802 | -0.13 | 109.675
2 | 0.95 | 0.00816 | -0.131 | 116.395
2.5 | 1.021 | 0.00832 | -0.132 | 122.699
3 | 1.09 | 0.00849 | -0.133 | 128.391
3.5 | 1.159 | 0.00867 | -0.134 | 133.728
4 | 1.228 | 0.00888 | -0.134 | 138.297
4.5 | 1.295 | 0.00911 | -0.135 | 142.232
5 | 1.363 | 0.00936 | -0.136 | 145.618
5.5 | 1.429 | 0.00965 | -0.137 | 148.199
6 | 1.496 | 0.00997 | -0.137 | 149.948
6.5 | 1.528 | 0.01035 | -0.138 | 147.741
7 | 1.577 | 0.01076 | -0.139 | 146.469
7.5 | 1.562 | 0.02851 | -0.134 | 54.798
8 | 1.59 | 0.03061 | -0.134 | 51.955
8.5 | 1.603 | 0.03287 | -0.135 | 48.764
9 | 1.588 | 0.03545 | -0.135 | 44.802
9.5 | 1.521 | 0.03847 | -0.136 | 39.547
10 | 0.957 | 0.04296 | -0.136 | 22.268
10.5 | 0.987 | 0.04514 | -0.137 | 21.869
11 | 0.88 | 0.08087 | -0.059 | 10.885
11.5 | 1.047 | 0.05038 | -0.138 | 20.781
12 | 0.936 | 0.09034 | -0.065 | 10.363
12.5 | 0.964 | 0.10548 | -0.068 | 9.141
13 | 0.991 | 0.10819 | -0.065 | 9.157
13.5 | 1.021 | 0.11628 | -0.075 | 8.782

## 56. Re 2M Mach 0.50 (2)
BIGFOIL.COM POLAR EXPORT
fx66196v
FX 66-S-196 V1 |  |  |  | Cl Max: | 1.5821 | at alpha= | 8.5 | deg
XFOIL ncrit=9 |  |  |  | L/D Max: | 138.321 | at alpha= | 7 | deg
Re: | 2000000 |  |  | Cd Min: | 0.22618 | at alpha= | -20 | deg
Mach: | 0.5 |  |  | Cl=0 at alpha= | -4.385 | deg
|  |  |  | @ Cl=0.1, Cd= | 0.0078816
|  |  |  | @ Cl=0.4, Cd= | 0.0072781
|  |  |  | @ Cl=0.6, Cd= | 0.007615
alpha (deg) | Cl | Cd | Cm | Cl/Cd
-20 | -0.3478 | 0.22618 | -0.0455 | -1.5377
-19.5 | -0.3166 | 0.21628 | -0.0541 | -1.4638
-19 | -0.2904 | 0.20718 | -0.0608 | -1.4017
-18.5 | -0.267 | 0.19899 | -0.0663 | -1.3418
-18 | -0.2399 | 0.19327 | -0.0711 | -1.2413
-17.5 | -0.2192 | 0.18442 | -0.0763 | -1.1886
-17 | -0.2 | 0.17591 | -0.0811 | -1.1369
-16 | -0.1697 | 0.15795 | -0.0896 | -1.0744
-15.5 | -0.1573 | 0.14904 | -0.0939 | -1.0554
-15 | -0.1413 | 0.14154 | -0.098 | -0.9983
-14.5 | -0.1299 | 0.13307 | -0.1022 | -0.97618
-14 | -0.1219 | 0.12407 | -0.1066 | -0.98251
-13.5 | -0.1187 | 0.11454 | -0.1112 | -1.0363
-13 | -0.1308 | 0.10271 | -0.1169 | -1.2735
-12.5 | -0.1636 | 0.08846 | -0.1241 | -1.8494
-12 | -0.206 | 0.07372 | -0.1319 | -2.7944
-11.5 | -0.23 | 0.06154 | -0.1394 | -3.7374
-11 | -0.2607 | 0.05049 | -0.1465 | -5.1634
-10.5 | -0.2867 | 0.04197 | -0.1504 | -6.8311
-10 | -0.3056 | 0.03532 | -0.1517 | -8.6523
-9.5 | -0.3237 | 0.0295 | -0.1508 | -10.9729
-9 | -0.3367 | 0.02464 | -0.1475 | -13.6648
-8.5 | -0.3376 | 0.02092 | -0.1428 | -16.1377
-8 | -0.3321 | 0.0179 | -0.1376 | -18.5531
-7.5 | -0.3346 | 0.01525 | -0.1308 | -21.941
-7 | -0.309 | 0.01359 | -0.1259 | -22.7373
-6.5 | -0.2611 | 0.01245 | -0.1229 | -20.9719
-6 | -0.2063 | 0.01148 | -0.1207 | -17.9704
-5.5 | -0.1454 | 0.01083 | -0.1193 | -13.4257
-5 | -0.08 | 0.01026 | -0.1188 | -7.7973
-4.5 | -0.0147 | 0.00969 | -0.1185 | -1.517
-4 | 0.0492 | 0.00898 | -0.1184 | 5.4788
-3.5 | 0.1084 | 0.0077 | -0.1183 | 14.0779
-3 | 0.1716 | 0.00707 | -0.1182 | 24.2716
-2.5 | 0.2423 | 0.00709 | -0.1188 | 34.1749
-2 | 0.3125 | 0.00716 | -0.1195 | 43.6453
-1.5 | 0.3822 | 0.00726 | -0.1202 | 52.6446
-1 | 0.451 | 0.00733 | -0.1208 | 61.528
-0.5 | 0.5192 | 0.00744 | -0.1214 | 69.7849
0 | 0.5864 | 0.00758 | -0.1219 | 77.3615
0.5 | 0.6524 | 0.00775 | -0.1221 | 84.1806
1 | 0.72 | 0.00782 | -0.1227 | 92.0716
1.5 | 0.7872 | 0.00793 | -0.1231 | 99.2686
2 | 0.8539 | 0.00807 | -0.1234 | 105.8116
2.5 | 0.9202 | 0.00822 | -0.1235 | 111.9465
3 | 0.986 | 0.00841 | -0.1234 | 117.2414
3.5 | 1.0505 | 0.00858 | -0.1231 | 122.4359
4 | 1.1144 | 0.00878 | -0.1225 | 126.9248
4.5 | 1.1761 | 0.009 | -0.1214 | 130.6778
5 | 1.234 | 0.00927 | -0.1194 | 133.1176
5.5 | 1.2927 | 0.00966 | -0.1176 | 133.8199
6 | 1.3496 | 0.00993 | -0.1152 | 135.9114
6.5 | 1.4056 | 0.01025 | -0.1125 | 137.1317
7 | 1.4579 | 0.01054 | -0.1091 | 138.3207
7.5 | 1.5062 | 0.01102 | -0.1051 | 136.6788
8 | 1.5433 | 0.0117 | -0.0997 | 131.906
8.5 | 1.5821 | 0.0128 | -0.095 | 123.6016
9 | 1.5187 | 0.01857 | -0.0813 | 81.7824
9.5 | 1.4455 | 0.02653 | -0.0707 | 54.4855
10 | 1.3697 | 0.03578 | -0.0626 | 38.2812
10.5 | 1.314 | 0.0446 | -0.0572 | 29.4619
11.5 | 1.2319 | 0.06201 | -0.0511 | 19.8662
12 | 1.2052 | 0.07043 | -0.0498 | 17.112
12.5 | 1.195 | 0.07794 | -0.0493 | 15.3323
13 | 1.2078 | 0.08389 | -0.0496 | 14.3974
13.5 | 1.2948 | 0.09642 | -0.0703 | 13.4287

## 57. Re 3M Mach 0.00 (1)
BIGFOIL.COM POLAR EXPORT
fx66196v
FX 66-S-196 V1 |  |  |  | Cl Max: | 1.678 | at alpha= | 12 | deg
JavaFoil+Calcfoil stall+Eppler ext transition |  |  |  | L/D Max: | 240.477 | at alpha= | 8 | deg
Re: | 3000000 |  |  | Cd Min: | 0.00551 | at alpha= | -4.5 | deg
Mach: | 0 |  |  | Cl=0 at alpha= | -4.6393 | deg
|  |  |  | @ Cl=0.1, Cd= | 0.0055833
|  |  |  | @ Cl=0.4, Cd= | 0.0056714
|  |  |  | @ Cl=0.6, Cd= | 0.0057606
alpha (deg) | Cl | Cd | Cm | Cl/Cd
-19 | -0.613 | 0.15299 | -0.036 | -4.01
-18.5 | -0.625 | 0.14548 | -0.037 | -4.298
-18 | -0.636 | 0.13869 | -0.038 | -4.585
-17.5 | -0.646 | 0.1313 | -0.039 | -4.917
-17 | -0.654 | 0.12381 | -0.04 | -5.281
-16.5 | -0.661 | 0.11589 | -0.042 | -5.703
-16 | -0.666 | 0.10806 | -0.045 | -6.166
-15.5 | -0.671 | 0.09974 | -0.047 | -6.722
-15 | -0.675 | 0.08908 | -0.052 | -7.579
-14.5 | -0.688 | 0.07053 | -0.06 | -9.756
-14 | -0.725 | 0.03828 | -0.071 | -18.948
-13.5 | -0.724 | 0.03162 | -0.073 | -22.882
-13 | -0.716 | 0.02689 | -0.076 | -26.62
-12.5 | -0.702 | 0.02367 | -0.077 | -29.654
-12 | -0.683 | 0.02106 | -0.079 | -32.444
-11.5 | -0.659 | 0.01919 | -0.08 | -34.364
-11 | -0.632 | 0.01724 | -0.082 | -36.646
-10.5 | -0.6 | 0.01572 | -0.084 | -38.164
-10 | -0.564 | 0.01445 | -0.085 | -39.004
-9.5 | -0.524 | 0.0133 | -0.086 | -39.384
-9 | -0.481 | 0.0123 | -0.088 | -39.114
-8.5 | -0.434 | 0.01144 | -0.089 | -37.995
-8 | -0.385 | 0.01074 | -0.091 | -35.862
-7.5 | -0.333 | 0.01012 | -0.092 | -32.908
-7 | -0.279 | 0.00959 | -0.094 | -29.066
-6.5 | -0.223 | 0.00913 | -0.095 | -24.387
-6 | -0.165 | 0.00878 | -0.097 | -18.739
-5.5 | -0.105 | 0.0072 | -0.098 | -14.598
-5 | -0.044 | 0.00596 | -0.1 | -7.464
-4.5 | 0.017 | 0.00551 | -0.101 | 3.125
-4 | 0.079 | 0.00558 | -0.102 | 14.209
-3.5 | 0.142 | 0.00559 | -0.103 | 25.387
-3 | 0.204 | 0.00562 | -0.104 | 36.385
-2.5 | 0.267 | 0.00561 | -0.105 | 47.577
-2 | 0.329 | 0.00563 | -0.106 | 58.433
-1.5 | 0.391 | 0.00567 | -0.107 | 69.061
-1 | 0.454 | 0.00568 | -0.108 | 79.826
-0.5 | 0.516 | 0.00572 | -0.109 | 90.173
0 | 0.578 | 0.00575 | -0.11 | 100.432
0.5 | 0.64 | 0.00578 | -0.111 | 110.632
1 | 0.702 | 0.00582 | -0.112 | 120.532
1.5 | 0.764 | 0.00587 | -0.113 | 130.16
2 | 0.826 | 0.00592 | -0.114 | 139.606
2.5 | 0.888 | 0.00597 | -0.115 | 148.798
3 | 0.95 | 0.00603 | -0.116 | 157.356
3.5 | 1.011 | 0.00609 | -0.117 | 166.205
4 | 1.073 | 0.00615 | -0.118 | 174.353
4.5 | 1.135 | 0.00624 | -0.118 | 181.798
5 | 1.196 | 0.00631 | -0.119 | 189.495
5.5 | 1.258 | 0.00639 | -0.12 | 196.785
6 | 1.319 | 0.00649 | -0.121 | 203.325
6.5 | 1.363 | 0.00661 | -0.122 | 206.267
7 | 1.417 | 0.00673 | -0.123 | 210.556
7.5 | 1.469 | 0.00619 | -0.124 | 237.235
8 | 1.518 | 0.00631 | -0.125 | 240.477
8.5 | 1.508 | 0.01975 | -0.12 | 76.37
9 | 1.548 | 0.02078 | -0.121 | 74.504
9.5 | 1.585 | 0.02188 | -0.122 | 72.451
10 | 1.616 | 0.023 | -0.122 | 70.277
10.5 | 1.64 | 0.02427 | -0.123 | 67.584
11 | 1.658 | 0.02562 | -0.123 | 64.737
11.5 | 1.671 | 0.02703 | -0.124 | 61.811
12 | 1.678 | 0.02855 | -0.124 | 58.771
12.5 | 1.678 | 0.0301 | -0.125 | 55.761
13 | 1.673 | 0.03168 | -0.125 | 52.82
13.5 | 1.662 | 0.03333 | -0.125 | 49.858
14 | 1.644 | 0.0353 | -0.126 | 46.575
14.5 | 1.622 | 0.03739 | -0.126 | 43.367
15 | 1.594 | 0.03968 | -0.127 | 40.167
15.5 | 1.562 | 0.04217 | -0.127 | 37.04
16 | 1.526 | 0.04461 | -0.127 | 34.212
16.5 | 1.487 | 0.04738 | -0.128 | 31.372
17 | 1.444 | 0.05033 | -0.128 | 28.689

## 58. Re 3M Mach 0.00 (2)
BIGFOIL.COM POLAR EXPORT
fx66196v
FX 66-S-196 V1 |  |  |  | Cl Max: | 1.5703 | at alpha= | 20 | deg
XFOIL ncrit=9 |  |  |  | L/D Max: | 183.745 | at alpha= | 7.5 | deg
Re: | 3000000 |  |  | Cd Min: | 0.1109 | at alpha= | 20 | deg
Mach: | 0 |  |  | Cl=0 at alpha= | -4.5036 | deg
|  |  |  | @ Cl=0.1, Cd= | 0.0063137
|  |  |  | @ Cl=0.4, Cd= | 0.0058904
|  |  |  | @ Cl=0.6, Cd= | 0.0060941
alpha (deg) | Cl | Cd | Cm | Cl/Cd
-20 | -0.9898 | 0.09014 | -0.0624 | -10.9807
-19.5 | -1.021 | 0.07805 | -0.0691 | -13.0814
-19 | -1.0556 | 0.06626 | -0.0754 | -15.9312
-18.5 | -1.0756 | 0.05729 | -0.0797 | -18.7747
-18 | -1.0872 | 0.05018 | -0.0819 | -21.666
-17.5 | -1.0277 | 0.0428 | -0.0987 | -24.0117
-17 | -0.9712 | 0.03739 | -0.1113 | -25.9749
-16.5 | -0.9307 | 0.03388 | -0.1173 | -27.4705
-16 | -0.9057 | 0.03058 | -0.1201 | -29.6174
-15.5 | -0.8834 | 0.02779 | -0.1212 | -31.7884
-15 | -0.8576 | 0.02563 | -0.1214 | -33.4608
-14.5 | -0.8385 | 0.02321 | -0.1209 | -36.1267
-14 | -0.8152 | 0.02126 | -0.12 | -38.3443
-13.5 | -0.7913 | 0.0195 | -0.1188 | -40.5795
-13 | -0.7656 | 0.01796 | -0.1172 | -42.6281
-12.5 | -0.7545 | 0.01593 | -0.1139 | -47.3635
-12 | -0.7469 | 0.01465 | -0.1084 | -50.9829
-11.5 | -0.7159 | 0.01388 | -0.1055 | -51.5778
-11 | -0.6756 | 0.01323 | -0.1039 | -51.0658
-10.5 | -0.6321 | 0.01263 | -0.1027 | -50.0475
-9.5 | -0.5385 | 0.01148 | -0.1012 | -46.9077
-9 | -0.4889 | 0.011 | -0.1009 | -44.4455
-8.5 | -0.4367 | 0.01058 | -0.1009 | -41.276
-8 | -0.3846 | 0.01014 | -0.1008 | -37.929
-7.5 | -0.3309 | 0.00977 | -0.101 | -33.869
-7 | -0.2765 | 0.00941 | -0.1013 | -29.3836
-6 | -0.166 | 0.00879 | -0.1021 | -18.8851
-5.5 | -0.1102 | 0.00848 | -0.1026 | -12.9953
-5 | -0.0548 | 0.00813 | -0.1031 | -6.7405
-4.5 | 0.0004 | 0.0077 | -0.1037 | 0.051948
-4 | 0.0553 | 0.00709 | -0.1042 | 7.7997
-3.5 | 0.1077 | 0.00618 | -0.1046 | 17.4272
-3 | 0.1633 | 0.00583 | -0.1051 | 28.0103
-2.5 | 0.2211 | 0.00582 | -0.1058 | 37.9897
-2 | 0.2797 | 0.00585 | -0.1066 | 47.812
-1.5 | 0.3386 | 0.00585 | -0.1075 | 57.8803
-1 | 0.3976 | 0.00589 | -0.1085 | 67.5042
-0.5 | 0.4559 | 0.0059 | -0.1093 | 77.2712
0 | 0.5141 | 0.00596 | -0.1101 | 86.2584
0.5 | 0.5719 | 0.00604 | -0.1109 | 94.6854
1 | 0.629 | 0.00615 | -0.1116 | 102.2764
1.5 | 0.6871 | 0.00615 | -0.1124 | 111.7236
2 | 0.7451 | 0.00619 | -0.1133 | 120.3716
2.5 | 0.8029 | 0.00624 | -0.1141 | 128.6699
3 | 0.8605 | 0.0063 | -0.1149 | 136.5873
3.5 | 0.9175 | 0.00636 | -0.1156 | 144.261
4 | 0.9739 | 0.00644 | -0.1163 | 151.2267
4.5 | 1.0295 | 0.00657 | -0.1167 | 156.6971
5 | 1.085 | 0.00669 | -0.1172 | 162.1824
5.5 | 1.1417 | 0.00672 | -0.118 | 169.8958
6 | 1.1978 | 0.0068 | -0.1186 | 176.1471
6.5 | 1.2518 | 0.00692 | -0.1188 | 180.896
7.5 | 1.3542 | 0.00737 | -0.1184 | 183.7449
8 | 1.3715 | 0.00881 | -0.112 | 155.6754
8.5 | 1.3642 | 0.01037 | -0.1009 | 131.5526
9 | 1.3502 | 0.01216 | -0.0895 | 111.0362
10 | 1.3151 | 0.0179 | -0.0709 | 73.4693
11 | 1.2916 | 0.02615 | -0.0601 | 49.392
11.5 | 1.2905 | 0.03031 | -0.0569 | 42.5767
12 | 1.2964 | 0.03458 | -0.0555 | 37.4899
12.5 | 1.4396 | 0.04128 | -0.0845 | 34.874
13 | 1.4479 | 0.04511 | -0.082 | 32.0971
13.5 | 1.4579 | 0.04938 | -0.0808 | 29.5241
14 | 1.4714 | 0.0534 | -0.08 | 27.5543
14.5 | 1.4815 | 0.05775 | -0.079 | 25.6537
15 | 1.4913 | 0.06223 | -0.0782 | 23.9643
15.5 | 1.502 | 0.06661 | -0.0775 | 22.5492
16 | 1.5149 | 0.0708 | -0.077 | 21.3969
16.5 | 1.5247 | 0.07542 | -0.0765 | 20.2161
17 | 1.5338 | 0.08008 | -0.0761 | 19.1533
17.5 | 1.5412 | 0.08496 | -0.0758 | 18.1403
18 | 1.5446 | 0.09042 | -0.0756 | 17.0825
18.5 | 1.5503 | 0.09557 | -0.0756 | 16.2216
19 | 1.5603 | 0.10022 | -0.0757 | 15.5687
19.5 | 1.5647 | 0.10566 | -0.0761 | 14.8088
20 | 1.5703 | 0.1109 | -0.0765 | 14.1596

## 59. Re 3M Mach 0.10 (1)
BIGFOIL.COM POLAR EXPORT
fx66196v
FX 66-S-196 V1 |  |  |  | Cl Max: | 1.674 | at alpha= | 12 | deg
JavaFoil+Calcfoil stall+Eppler ext transition |  |  |  | L/D Max: | 239.806 | at alpha= | 8 | deg
Re: | 3000000 |  |  | Cd Min: | 0.00549 | at alpha= | -4.5 | deg
Mach: | 0.1 |  |  | Cl=0 at alpha= | -4.6371 | deg
|  |  |  | @ Cl=0.1, Cd= | 0.0055827
|  |  |  | @ Cl=0.4, Cd= | 0.0056622
|  |  |  | @ Cl=0.6, Cd= | 0.0057595
alpha (deg) | Cl | Cd | Cm | Cl/Cd
-18.5 | -0.586 | 0.14826 | -0.036 | -3.951
-18 | -0.6 | 0.14123 | -0.037 | -4.245
-17.5 | -0.612 | 0.13428 | -0.037 | -4.558
-17 | -0.623 | 0.12674 | -0.039 | -4.917
-16.5 | -0.633 | 0.11903 | -0.041 | -5.318
-16 | -0.641 | 0.11172 | -0.043 | -5.737
-15.5 | -0.647 | 0.10409 | -0.045 | -6.214
-15 | -0.652 | 0.09564 | -0.048 | -6.812
-14.5 | -0.655 | 0.08675 | -0.052 | -7.545
-14 | -0.699 | 0.04651 | -0.069 | -15.029
-13.5 | -0.709 | 0.03391 | -0.073 | -20.897
-13 | -0.704 | 0.02849 | -0.075 | -24.712
-12.5 | -0.693 | 0.02477 | -0.077 | -27.976
-12 | -0.677 | 0.02193 | -0.079 | -30.864
-11.5 | -0.655 | 0.01968 | -0.081 | -33.28
-11 | -0.629 | 0.01777 | -0.082 | -35.396
-10.5 | -0.598 | 0.01605 | -0.084 | -37.28
-10 | -0.563 | 0.0147 | -0.085 | -38.313
-9.5 | -0.524 | 0.01351 | -0.087 | -38.778
-9 | -0.481 | 0.01249 | -0.088 | -38.546
-8.5 | -0.435 | 0.0116 | -0.09 | -37.54
-8 | -0.386 | 0.01085 | -0.091 | -35.55
-7.5 | -0.334 | 0.01021 | -0.093 | -32.708
-7 | -0.28 | 0.00967 | -0.094 | -28.934
-6.5 | -0.223 | 0.00921 | -0.096 | -24.249
-6 | -0.165 | 0.00886 | -0.097 | -18.646
-5.5 | -0.106 | 0.00844 | -0.098 | -12.506
-5 | -0.045 | 0.00632 | -0.1 | -7.075
-4.5 | 0.017 | 0.00549 | -0.101 | 3.149
-4 | 0.08 | 0.00557 | -0.102 | 14.301
-3.5 | 0.143 | 0.00561 | -0.103 | 25.423
-3 | 0.205 | 0.00564 | -0.104 | 36.445
-2.5 | 0.268 | 0.0056 | -0.105 | 47.87
-2 | 0.331 | 0.00565 | -0.106 | 58.544
-1.5 | 0.393 | 0.00566 | -0.107 | 69.462
-1 | 0.456 | 0.00568 | -0.108 | 80.265
-0.5 | 0.518 | 0.00572 | -0.109 | 90.7
0 | 0.58 | 0.00575 | -0.11 | 100.977
0.5 | 0.643 | 0.00578 | -0.111 | 111.221
1 | 0.705 | 0.00582 | -0.112 | 121.201
1.5 | 0.768 | 0.00589 | -0.113 | 130.406
2 | 0.83 | 0.00593 | -0.114 | 139.866
2.5 | 0.892 | 0.00598 | -0.115 | 149.155
3 | 0.954 | 0.00605 | -0.116 | 157.747
3.5 | 1.016 | 0.00612 | -0.117 | 166.167
4 | 1.078 | 0.00619 | -0.118 | 174.344
4.5 | 1.14 | 0.00626 | -0.119 | 182.225
5 | 1.202 | 0.00634 | -0.12 | 189.617
5.5 | 1.264 | 0.00643 | -0.121 | 196.537
6 | 1.325 | 0.00652 | -0.122 | 203.169
6.5 | 1.37 | 0.00665 | -0.123 | 206.042
7 | 1.424 | 0.00612 | -0.124 | 232.773
7.5 | 1.475 | 0.00623 | -0.124 | 236.957
8 | 1.524 | 0.00636 | -0.125 | 239.806
8.5 | 1.513 | 0.02001 | -0.121 | 75.632
9 | 1.553 | 0.02106 | -0.122 | 73.749
9.5 | 1.59 | 0.02219 | -0.122 | 71.649
10 | 1.619 | 0.02335 | -0.123 | 69.365
10.5 | 1.642 | 0.02465 | -0.123 | 66.609
11 | 1.659 | 0.02604 | -0.124 | 63.689
11.5 | 1.669 | 0.02751 | -0.124 | 60.685
12 | 1.674 | 0.02906 | -0.125 | 57.597
12.5 | 1.671 | 0.03066 | -0.125 | 54.508
13 | 1.663 | 0.03237 | -0.126 | 51.366
13.5 | 1.647 | 0.03408 | -0.126 | 48.323
14 | 1.625 | 0.03611 | -0.126 | 45.014
14.5 | 1.598 | 0.03826 | -0.127 | 41.766
15 | 1.565 | 0.04063 | -0.127 | 38.522
15.5 | 1.528 | 0.04332 | -0.127 | 35.263
16 | 1.486 | 0.04588 | -0.128 | 32.385
16.5 | 1.44 | 0.04877 | -0.128 | 29.533
17 | 1.392 | 0.05189 | -0.128 | 26.817

## 60. Re 3M Mach 0.10 (2)
BIGFOIL.COM POLAR EXPORT
fx66196v
FX 66-S-196 V1 |  |  |  | Cl Max: | 1.5607 | at alpha= | 20 | deg
XFOIL ncrit=9 |  |  |  | L/D Max: | 184.698 | at alpha= | 7 | deg
Re: | 3000000 |  |  | Cd Min: | 0.11412 | at alpha= | 20 | deg
Mach: | 0.1 |  |  | Cl=0 at alpha= | -4.5018 | deg
|  |  |  | @ Cl=0.1, Cd= | 0.0063452
|  |  |  | @ Cl=0.4, Cd= | 0.00591
|  |  |  | @ Cl=0.6, Cd= | 0.0061091
alpha (deg) | Cl | Cd | Cm | Cl/Cd
-20 | -0.8828 | 0.10986 | -0.0531 | -8.0357
-19.5 | -0.9347 | 0.09342 | -0.0623 | -10.0054
-19 | -0.9873 | 0.07779 | -0.071 | -12.6919
-18.5 | -1.0192 | 0.06625 | -0.0773 | -15.3842
-18 | -1.0245 | 0.05653 | -0.085 | -18.1231
-17.5 | -0.9984 | 0.04715 | -0.0992 | -21.175
-17 | -0.9539 | 0.04065 | -0.1115 | -23.4662
-16.5 | -0.9164 | 0.03647 | -0.118 | -25.1275
-16 | -0.8936 | 0.03264 | -0.1213 | -27.3775
-15.5 | -0.8724 | 0.02954 | -0.1228 | -29.5328
-15 | -0.8478 | 0.02714 | -0.1232 | -31.238
-14.5 | -0.8305 | 0.02445 | -0.1228 | -33.9673
-14 | -0.8088 | 0.02228 | -0.122 | -36.3016
-13.5 | -0.7857 | 0.02038 | -0.1208 | -38.5525
-13 | -0.7611 | 0.01867 | -0.1192 | -40.7659
-12.5 | -0.7426 | 0.01682 | -0.1168 | -44.1498
-12 | -0.7324 | 0.01508 | -0.1126 | -48.5676
-11.5 | -0.7151 | 0.01417 | -0.1076 | -50.4658
-11 | -0.6769 | 0.01347 | -0.1056 | -50.2524
-10.5 | -0.6344 | 0.01282 | -0.1042 | -49.4852
-10 | -0.5882 | 0.01229 | -0.1032 | -47.86
-9.5 | -0.5408 | 0.01166 | -0.1024 | -46.3808
-9 | -0.4919 | 0.01111 | -0.1018 | -44.2754
-8.5 | -0.4396 | 0.01066 | -0.1017 | -41.2383
-8 | -0.3871 | 0.01024 | -0.1016 | -37.8027
-7.5 | -0.3333 | 0.00982 | -0.1017 | -33.9409
-7 | -0.2785 | 0.00948 | -0.102 | -29.3776
-6.5 | -0.2233 | 0.00918 | -0.1023 | -24.3246
-6 | -0.1673 | 0.00883 | -0.1027 | -18.9468
-5.5 | -0.1113 | 0.00852 | -0.1032 | -13.0634
-5 | -0.0554 | 0.00819 | -0.1037 | -6.7643
-4.5 | 0.0002 | 0.00773 | -0.1042 | 0.025873
-3.5 | 0.1083 | 0.00623 | -0.1051 | 17.3836
-3 | 0.1639 | 0.00585 | -0.1056 | 28.0171
-2.5 | 0.222 | 0.00585 | -0.1063 | 37.9487
-2 | 0.2813 | 0.00586 | -0.1072 | 48.0034
-1.5 | 0.3405 | 0.00586 | -0.1081 | 58.1058
-1 | 0.3998 | 0.00591 | -0.109 | 67.6481
-0.5 | 0.4584 | 0.00592 | -0.1098 | 77.4324
0 | 0.5169 | 0.00598 | -0.1106 | 86.4381
0.5 | 0.5749 | 0.00607 | -0.1114 | 94.7117
1 | 0.6327 | 0.00616 | -0.1121 | 102.711
1.5 | 0.6912 | 0.00617 | -0.1129 | 112.0259
2 | 0.7495 | 0.00621 | -0.1138 | 120.6924
2.5 | 0.8076 | 0.00626 | -0.1146 | 129.0096
3 | 0.8655 | 0.00632 | -0.1154 | 136.9462
3.5 | 0.9229 | 0.00639 | -0.1161 | 144.4288
4 | 0.9795 | 0.00648 | -0.1167 | 151.1574
4.5 | 1.0353 | 0.00661 | -0.1171 | 156.6263
5 | 1.0915 | 0.00672 | -0.1176 | 162.4256
5.5 | 1.1486 | 0.00676 | -0.1183 | 169.9112
6 | 1.205 | 0.00684 | -0.1189 | 176.1696
6.5 | 1.2592 | 0.00697 | -0.1191 | 180.66
7 | 1.3132 | 0.00711 | -0.1193 | 184.6976
7.5 | 1.3624 | 0.00741 | -0.1186 | 183.8596
8 | 1.3781 | 0.00887 | -0.1118 | 155.3664
8.5 | 1.3678 | 0.01045 | -0.1 | 130.89
9 | 1.3526 | 0.01233 | -0.0885 | 109.6999
9.5 | 1.328 | 0.01517 | -0.0776 | 87.5412
10 | 1.3141 | 0.01849 | -0.07 | 71.0708
10.5 | 1.2965 | 0.02282 | -0.0637 | 56.8142
11.5 | 1.2857 | 0.03156 | -0.0563 | 40.7383
12 | 1.291 | 0.03595 | -0.0548 | 35.911
12.5 | 1.4165 | 0.04269 | -0.0802 | 33.1811
13 | 1.4414 | 0.04694 | -0.0815 | 30.7073
13.5 | 1.4514 | 0.05131 | -0.0803 | 28.2869
14 | 1.4651 | 0.05533 | -0.0794 | 26.4793
14.5 | 1.4757 | 0.05969 | -0.0784 | 24.7227
15 | 1.4852 | 0.06426 | -0.0776 | 23.1124
15.5 | 1.4965 | 0.06865 | -0.0769 | 21.799
16 | 1.5077 | 0.07314 | -0.0764 | 20.6139
16.5 | 1.5197 | 0.07751 | -0.076 | 19.6065
17 | 1.5272 | 0.08244 | -0.0756 | 18.525
17.5 | 1.5303 | 0.08796 | -0.0752 | 17.3977
18 | 1.54 | 0.09267 | -0.0751 | 16.6181
18.5 | 1.5441 | 0.09812 | -0.0751 | 15.7369
19 | 1.5514 | 0.10323 | -0.0753 | 15.0286
19.5 | 1.5582 | 0.10839 | -0.0757 | 14.3759
20 | 1.5607 | 0.11412 | -0.0762 | 13.676

## 61. Re 3M Mach 0.25 (1)
BIGFOIL.COM POLAR EXPORT
fx66196v
FX 66-S-196 V1 |  |  |  | Cl Max: | 1.652 | at alpha= | 11 | deg
JavaFoil+Calcfoil stall+Eppler ext transition |  |  |  | L/D Max: | 231.484 | at alpha= | 7 | deg
Re: | 3000000 |  |  | Cd Min: | 0.00539 | at alpha= | -4.5 | deg
Mach: | 0.25 |  |  | Cl=0 at alpha= | -4.6406 | deg
|  |  |  | @ Cl=0.1, Cd= | 0.0055766
|  |  |  | @ Cl=0.4, Cd= | 0.0057075
|  |  |  | @ Cl=0.6, Cd= | 0.0058218
alpha (deg) | Cl | Cd | Cm | Cl/Cd
-17 | -0.351 | 0.13503 | -0.038 | -2.597
-16.5 | -0.392 | 0.12877 | -0.038 | -3.045
-16 | -0.429 | 0.12267 | -0.038 | -3.499
-15.5 | -0.462 | 0.11626 | -0.039 | -3.975
-15 | -0.49 | 0.11053 | -0.039 | -4.438
-14.5 | -0.514 | 0.10364 | -0.04 | -4.961
-14 | -0.533 | 0.09753 | -0.041 | -5.462
-13.5 | -0.546 | 0.09101 | -0.043 | -6.001
-13 | -0.555 | 0.08349 | -0.048 | -6.651
-12.5 | -0.564 | 0.07156 | -0.056 | -7.887
-12 | -0.619 | 0.02942 | -0.078 | -21.049
-11.5 | -0.617 | 0.02371 | -0.081 | -26.024
-11 | -0.604 | 0.02048 | -0.083 | -29.484
-10.5 | -0.582 | 0.01822 | -0.085 | -31.963
-10 | -0.555 | 0.01631 | -0.087 | -34.007
-9.5 | -0.521 | 0.01481 | -0.088 | -35.159
-9 | -0.482 | 0.01355 | -0.09 | -35.548
-8.5 | -0.438 | 0.01252 | -0.091 | -34.957
-8 | -0.39 | 0.01155 | -0.093 | -33.806
-7.5 | -0.339 | 0.01082 | -0.095 | -31.298
-7 | -0.284 | 0.01018 | -0.096 | -27.939
-6.5 | -0.227 | 0.00963 | -0.098 | -23.621
-6 | -0.169 | 0.00915 | -0.099 | -18.418
-5.5 | -0.108 | 0.0087 | -0.101 | -12.381
-5 | -0.046 | 0.00715 | -0.102 | -6.38
-4.5 | 0.018 | 0.00539 | -0.104 | 3.296
-4 | 0.082 | 0.00556 | -0.105 | 14.704
-3.5 | 0.147 | 0.00562 | -0.106 | 26.118
-3 | 0.211 | 0.0056 | -0.107 | 37.695
-2.5 | 0.275 | 0.00564 | -0.108 | 48.858
-2 | 0.34 | 0.00567 | -0.109 | 59.934
-1.5 | 0.404 | 0.00571 | -0.11 | 70.788
-1 | 0.468 | 0.00576 | -0.111 | 81.299
-0.5 | 0.533 | 0.00579 | -0.112 | 92.082
0 | 0.596 | 0.00582 | -0.113 | 102.545
0.5 | 0.661 | 0.00585 | -0.114 | 112.977
1 | 0.725 | 0.0059 | -0.115 | 122.71
1.5 | 0.789 | 0.00596 | -0.116 | 132.389
2 | 0.853 | 0.00602 | -0.117 | 141.597
2.5 | 0.917 | 0.00609 | -0.118 | 150.534
3 | 0.98 | 0.00616 | -0.119 | 159.121
3.5 | 1.044 | 0.00624 | -0.12 | 167.456
4 | 1.108 | 0.00631 | -0.121 | 175.434
4.5 | 1.171 | 0.0064 | -0.122 | 182.989
5 | 1.235 | 0.00651 | -0.123 | 189.783
5.5 | 1.298 | 0.0066 | -0.124 | 196.563
6 | 1.361 | 0.00607 | -0.125 | 224.339
6.5 | 1.404 | 0.00618 | -0.126 | 227.29
7 | 1.458 | 0.0063 | -0.127 | 231.484
7.5 | 1.509 | 0.00805 | -0.128 | 187.451
8 | 1.557 | 0.00822 | -0.128 | 189.387
8.5 | 1.541 | 0.02152 | -0.124 | 71.584
9 | 1.578 | 0.02276 | -0.124 | 69.32
9.5 | 1.61 | 0.02409 | -0.125 | 66.833
10 | 1.633 | 0.02547 | -0.125 | 64.132
10.5 | 1.647 | 0.02694 | -0.126 | 61.134
11 | 1.652 | 0.02855 | -0.126 | 57.856
11.5 | 1.647 | 0.03027 | -0.127 | 54.416
12 | 1.632 | 0.0321 | -0.127 | 50.847
12.5 | 1.606 | 0.03411 | -0.128 | 47.092
13 | 1.569 | 0.03636 | -0.128 | 43.159
13.5 | 1.522 | 0.03849 | -0.129 | 39.527
14 | 1.463 | 0.04121 | -0.129 | 35.509
14.5 | 1.394 | 0.04406 | -0.129 | 31.647
15 | 1.316 | 0.04737 | -0.13 | 27.774
15.5 | 1.228 | 0.05095 | -0.13 | 24.107
16 | 1.133 | 0.0552 | -0.13 | 20.521

## 62. Re 3M Mach 0.25 (2)
BIGFOIL.COM POLAR EXPORT
fx66196v
FX 66-S-196 V1 |  |  |  | Cl Max: | 1.506 | at alpha= | 19.5 | deg
XFOIL ncrit=9 |  |  |  | L/D Max: | 185.314 | at alpha= | 7 | deg
Re: | 3000000 |  |  | Cd Min: | 0.20865 | at alpha= | -20 | deg
Mach: | 0.25 |  |  | Cl=0 at alpha= | -4.493 | deg
|  |  |  | @ Cl=0.1, Cd= | 0.0066673
|  |  |  | @ Cl=0.4, Cd= | 0.0059946
|  |  |  | @ Cl=0.6, Cd= | 0.0061964
alpha (deg) | Cl | Cd | Cm | Cl/Cd
-20 | -0.3684 | 0.20865 | -0.0358 | -1.7656
-18.5 | -0.5041 | 0.13407 | -0.0713 | -3.76
-18 | -0.6329 | 0.10533 | -0.0846 | -6.0087
-17.5 | -0.6923 | 0.087 | -0.0961 | -7.9575
-17 | -0.7332 | 0.07168 | -0.1072 | -10.2288
-16.5 | -0.7386 | 0.0618 | -0.1155 | -11.9515
-16 | -0.7599 | 0.05137 | -0.1231 | -14.7927
-15.5 | -0.7589 | 0.0447 | -0.1275 | -16.9776
-15 | -0.749 | 0.03967 | -0.13 | -18.8808
-14.5 | -0.7503 | 0.03438 | -0.1315 | -21.8237
-14 | -0.7434 | 0.03037 | -0.1317 | -24.4781
-13.5 | -0.7284 | 0.02726 | -0.1312 | -26.7205
-13 | -0.7155 | 0.02423 | -0.13 | -29.5295
-12.5 | -0.6986 | 0.02166 | -0.1283 | -32.253
-12 | -0.6757 | 0.01963 | -0.1263 | -34.4218
-11.5 | -0.6617 | 0.01727 | -0.1234 | -38.315
-11 | -0.6509 | 0.01525 | -0.1191 | -42.682
-10.5 | -0.6362 | 0.01416 | -0.1135 | -44.9294
-10 | -0.597 | 0.01332 | -0.111 | -44.8198
-9.5 | -0.5528 | 0.01259 | -0.1091 | -43.9079
-9 | -0.5042 | 0.0119 | -0.1078 | -42.3697
-8.5 | -0.4547 | 0.01121 | -0.1067 | -40.562
-8 | -0.4007 | 0.01072 | -0.1062 | -37.3787
-7.5 | -0.3461 | 0.01021 | -0.1058 | -33.8981
-6.5 | -0.2328 | 0.00941 | -0.1058 | -24.7396
-6 | -0.175 | 0.00906 | -0.106 | -19.3157
-5.5 | -0.1171 | 0.00876 | -0.1062 | -13.3676
-5 | -0.0588 | 0.0084 | -0.1067 | -7
-4.5 | -0.0008 | 0.00793 | -0.1071 | -0.10088
-4 | 0.0564 | 0.00737 | -0.1076 | 7.6526
-3.5 | 0.111 | 0.00649 | -0.1079 | 17.1032
-3 | 0.1669 | 0.00596 | -0.1082 | 28.0034
-2.5 | 0.2281 | 0.00592 | -0.109 | 38.5304
-2 | 0.2896 | 0.00593 | -0.1099 | 48.8364
-1.5 | 0.3506 | 0.00593 | -0.1108 | 59.1231
-1 | 0.4118 | 0.00601 | -0.1117 | 68.5191
-0.5 | 0.472 | 0.00604 | -0.1125 | 78.1457
0 | 0.5318 | 0.00612 | -0.1132 | 86.8954
0.5 | 0.5922 | 0.00619 | -0.114 | 95.6704
1 | 0.653 | 0.00624 | -0.1149 | 104.6474
1.5 | 0.7134 | 0.00628 | -0.1157 | 113.5987
2 | 0.7735 | 0.00632 | -0.1165 | 122.3892
2.5 | 0.8333 | 0.00638 | -0.1173 | 130.6113
3 | 0.8929 | 0.00647 | -0.1179 | 138.0062
3.5 | 0.9519 | 0.00658 | -0.1185 | 144.6657
4 | 1.0097 | 0.0067 | -0.1189 | 150.7015
4.5 | 1.0675 | 0.00683 | -0.1192 | 156.2958
5 | 1.1268 | 0.0069 | -0.1198 | 163.3043
5.5 | 1.1858 | 0.00697 | -0.1203 | 170.1291
6 | 1.2441 | 0.00706 | -0.1206 | 176.2181
6.5 | 1.2996 | 0.00722 | -0.1205 | 180
7 | 1.3565 | 0.00732 | -0.1205 | 185.3142
7.5 | 1.407 | 0.00763 | -0.1193 | 184.4037
8 | 1.4102 | 0.00907 | -0.1096 | 155.4796
8.5 | 1.3881 | 0.01102 | -0.0958 | 125.9619
9 | 1.3656 | 0.0135 | -0.084 | 101.1556
10 | 1.3132 | 0.02188 | -0.0665 | 60.0183
11 | 1.2673 | 0.03326 | -0.0563 | 38.1028
11.5 | 1.261 | 0.03846 | -0.0535 | 32.7873
12 | 1.2623 | 0.04347 | -0.0519 | 29.0384
12.5 | 1.2814 | 0.04832 | -0.0534 | 26.519
13 | 1.3908 | 0.05553 | -0.0744 | 25.0459
13.5 | 1.4234 | 0.0607 | -0.0778 | 23.4498
14 | 1.4353 | 0.06526 | -0.0769 | 21.9936
14.5 | 1.4426 | 0.07029 | -0.0758 | 20.5235
15 | 1.4569 | 0.07469 | -0.0751 | 19.506
15.5 | 1.4678 | 0.07948 | -0.0745 | 18.4675
16 | 1.4769 | 0.08454 | -0.0739 | 17.4698
16.5 | 1.4848 | 0.08976 | -0.0734 | 16.5419
17 | 1.4863 | 0.09575 | -0.0731 | 15.5227
17.5 | 1.4932 | 0.10124 | -0.073 | 14.7491
18 | 1.5013 | 0.10661 | -0.0731 | 14.0822
18.5 | 1.5028 | 0.11279 | -0.0734 | 13.3239
19 | 1.5058 | 0.11888 | -0.074 | 12.6666
19.5 | 1.506 | 0.12546 | -0.075 | 12.0038
20 | 1.5051 | 0.13228 | -0.0764 | 11.3781

## 63. Re 3M Mach 0.50 (1)
BIGFOIL.COM POLAR EXPORT
fx66196v
FX 66-S-196 V1 |  |  |  | Cl Max: | 1.608 | at alpha= | 8.5 | deg
JavaFoil+Calcfoil stall+Eppler ext transition |  |  |  | L/D Max: | 170.012 | at alpha= | 2.5 | deg
Re: | 3000000 |  |  | Cd Min: | 0.00564 | at alpha= | -3.5 | deg
Mach: | 0.5 |  |  | Cl=0 at alpha= | -4.6429 | deg
|  |  |  | @ Cl=0.1, Cd= | 0.0056488
|  |  |  | @ Cl=0.4, Cd= | 0.0058967
|  |  |  | @ Cl=0.6, Cd= | 0.0061034
alpha (deg) | Cl | Cd | Cm | Cl/Cd
-20 | -0.863 | 0.16968 | -0.046 | -5.084
-19.5 | -0.835 | 0.16446 | -0.046 | -5.078
-19 | -0.809 | 0.16046 | -0.048 | -5.043
-18.5 | -0.779 | 0.15461 | -0.046 | -5.04
-18 | -0.751 | 0.14759 | -0.046 | -5.089
-17.5 | -0.723 | 0.14416 | -0.046 | -5.017
-17 | -0.696 | 0.13862 | -0.047 | -5.019
-16.5 | -0.669 | 0.13504 | -0.048 | -4.953
-16 | -0.639 | 0.1307 | -0.046 | -4.892
-15.5 | -0.611 | 0.12621 | -0.046 | -4.845
-15 | -0.584 | 0.12253 | -0.046 | -4.765
-14.5 | -0.556 | 0.11889 | -0.048 | -4.68
-14 | -0.527 | 0.11301 | -0.045 | -4.666
-13.5 | -0.499 | 0.10549 | -0.045 | -4.735
-13 | -0.472 | 0.10118 | -0.046 | -4.662
-12.5 | -0.444 | 0.09969 | -0.047 | -4.452
-12 | -0.416 | 0.08783 | -0.046 | -4.731
-11.5 | -0.388 | 0.07925 | -0.047 | -4.894
-11 | -0.36 | 0.07182 | -0.049 | -5.014
-10.5 | -0.331 | 0.08162 | -0.044 | -4.056
-10 | -0.303 | 0.0683 | -0.047 | -4.439
-9.5 | -0.276 | 0.06098 | -0.053 | -4.528
-9 | -0.247 | 0.06018 | -0.049 | -4.106
-8.5 | -0.219 | 0.05598 | -0.049 | -3.909
-8 | -0.365 | 0.01687 | -0.1 | -21.62
-7.5 | -0.342 | 0.01444 | -0.103 | -23.671
-7 | -0.297 | 0.0131 | -0.105 | -22.678
-6.5 | -0.242 | 0.01208 | -0.106 | -20.058
-6 | -0.182 | 0.01116 | -0.108 | -16.262
-5.5 | -0.117 | 0.0104 | -0.11 | -11.236
-5 | -0.05 | 0.00974 | -0.112 | -5.093
-4.5 | 0.02 | 0.0063 | -0.116 | 3.142
-4 | 0.091 | 0.00565 | -0.117 | 16.157
-3.5 | 0.164 | 0.00564 | -0.119 | 29.051
-3 | 0.236 | 0.00572 | -0.12 | 41.279
-2.5 | 0.308 | 0.0058 | -0.121 | 53.092
-2 | 0.38 | 0.00588 | -0.122 | 64.582
-1.5 | 0.452 | 0.00594 | -0.123 | 76.117
-1 | 0.524 | 0.00601 | -0.124 | 87.116
-0.5 | 0.596 | 0.0061 | -0.125 | 97.588
0 | 0.666 | 0.00616 | -0.127 | 108.221
0.5 | 0.738 | 0.00623 | -0.128 | 118.409
1 | 0.809 | 0.00576 | -0.129 | 140.403
1.5 | 0.88 | 0.00584 | -0.13 | 150.706
2 | 0.951 | 0.00592 | -0.131 | 160.713
2.5 | 1.022 | 0.00601 | -0.132 | 170.012
3 | 1.093 | 0.00777 | -0.133 | 140.61
3.5 | 1.163 | 0.00792 | -0.134 | 146.827
4 | 1.233 | 0.00809 | -0.135 | 152.356
4.5 | 1.302 | 0.00828 | -0.136 | 157.265
5 | 1.37 | 0.00848 | -0.137 | 161.562
5.5 | 1.437 | 0.00871 | -0.137 | 165.001
6 | 1.504 | 0.00895 | -0.138 | 167.967
6.5 | 1.537 | 0.00924 | -0.139 | 166.335
7 | 1.586 | 0.00957 | -0.14 | 165.669
7.5 | 1.568 | 0.02654 | -0.134 | 59.081
8 | 1.596 | 0.0285 | -0.135 | 56.009
8.5 | 1.608 | 0.03065 | -0.135 | 52.46
9 | 1.593 | 0.03307 | -0.136 | 48.172
9.5 | 1.526 | 0.03585 | -0.136 | 42.556
10 | 0.96 | 0.0404 | -0.137 | 23.756
10.5 | 0.99 | 0.04204 | -0.137 | 23.557
11 | 1.019 | 0.04619 | -0.138 | 22.051
11.5 | 1.05 | 0.0475 | -0.138 | 22.099
12 | 1.078 | 0.05204 | -0.139 | 20.722
12.5 | 0.966 | 0.10088 | -0.072 | 9.574
13 | 0.991 | 0.10265 | -0.068 | 9.658
13.5 | 1.04 | 0.10666 | -0.098 | 9.754

## 64. Re 3M Mach 0.50 (2)
BIGFOIL.COM POLAR EXPORT
fx66196v
FX 66-S-196 V1 |  |  |  | Cl Max: | 1.5816 | at alpha= | 8 | deg
XFOIL ncrit=9 |  |  |  | L/D Max: | 163.531 | at alpha= | 7 | deg
Re: | 3000000 |  |  | Cd Min: | 0.10512 | at alpha= | -13.5 | deg
Mach: | 0.5 |  |  | Cl=0 at alpha= | -4.4333 | deg
|  |  |  | @ Cl=0.1, Cd= | 0.0078539
|  |  |  | @ Cl=0.4, Cd= | 0.0064187
|  |  |  | @ Cl=0.6, Cd= | 0.0066098
alpha (deg) | Cl | Cd | Cm | Cl/Cd
-13.5 | -0.1625 | 0.10512 | -0.1165 | -1.5459
-13 | -0.1784 | 0.09362 | -0.1227 | -1.9056
-12.5 | -0.2008 | 0.0817 | -0.1294 | -2.4578
-12 | -0.2278 | 0.06903 | -0.1364 | -3.3
-11.5 | -0.2519 | 0.05743 | -0.144 | -4.3862
-11 | -0.2807 | 0.04733 | -0.1501 | -5.9307
-10.5 | -0.3089 | 0.0391 | -0.1534 | -7.9003
-10 | -0.3384 | 0.03205 | -0.1539 | -10.5585
-9.5 | -0.3617 | 0.02626 | -0.1518 | -13.7738
-8.5 | -0.3801 | 0.01809 | -0.1421 | -21.0116
-8 | -0.3762 | 0.01519 | -0.1363 | -24.7663
-7.5 | -0.3686 | 0.01327 | -0.1293 | -27.7769
-7 | -0.3257 | 0.01202 | -0.1253 | -27.0965
-6.5 | -0.2703 | 0.01102 | -0.1229 | -24.5281
-6 | -0.2071 | 0.01037 | -0.1215 | -19.9711
-5.5 | -0.1424 | 0.00982 | -0.1206 | -14.501
-5 | -0.0762 | 0.0094 | -0.12 | -8.1064
-4.5 | -0.0089 | 0.00893 | -0.1199 | -0.99664
-4 | 0.0578 | 0.00837 | -0.12 | 6.9056
-3.5 | 0.1224 | 0.00758 | -0.1202 | 16.1478
-3 | 0.1819 | 0.00634 | -0.1201 | 28.6909
-2.5 | 0.2513 | 0.00631 | -0.1206 | 39.8257
-2 | 0.3207 | 0.00637 | -0.1211 | 50.3454
-1.5 | 0.3913 | 0.00641 | -0.122 | 61.0452
-1 | 0.4614 | 0.00648 | -0.1228 | 71.2037
-0.5 | 0.5313 | 0.00656 | -0.1237 | 80.9909
0 | 0.6002 | 0.00661 | -0.1244 | 90.8018
0.5 | 0.6686 | 0.00669 | -0.1251 | 99.9402
1 | 0.7365 | 0.00679 | -0.1256 | 108.4683
1.5 | 0.8037 | 0.00692 | -0.126 | 116.1416
2 | 0.8697 | 0.00709 | -0.1261 | 122.6657
2.5 | 0.9357 | 0.00727 | -0.1262 | 128.707
3 | 1.0027 | 0.00737 | -0.1263 | 136.0516
3.5 | 1.0688 | 0.00751 | -0.1261 | 142.3169
4 | 1.1343 | 0.00766 | -0.1258 | 148.0809
4.5 | 1.199 | 0.00784 | -0.1251 | 152.9337
5 | 1.259 | 0.00801 | -0.1234 | 157.1785
5.5 | 1.3172 | 0.00818 | -0.1212 | 161.0269
6 | 1.3746 | 0.00845 | -0.1187 | 162.6746
6.5 | 1.4265 | 0.00886 | -0.1152 | 161.0045
7 | 1.4865 | 0.00909 | -0.113 | 163.5314
7.5 | 1.5382 | 0.00946 | -0.1093 | 162.6004
8 | 1.5816 | 0.0102 | -0.1046 | 155.0588
8.5 | 1.5262 | 0.01449 | -0.0889 | 105.3278
9 | 1.4593 | 0.02115 | -0.0765 | 68.9976
9.5 | 1.3845 | 0.02968 | -0.0668 | 46.6476
10 | 1.3275 | 0.03804 | -0.0602 | 34.8975
11 | 1.2447 | 0.05451 | -0.0522 | 22.8343
11.5 | 1.2168 | 0.0625 | -0.05 | 19.4688
12 | 1.2044 | 0.0697 | -0.0487 | 17.2798
12.5 | 1.2111 | 0.07562 | -0.048 | 16.0156
13 | 1.2275 | 0.08087 | -0.0476 | 15.1787

## 65. Re 4M Mach 0.00 (1)
BIGFOIL.COM POLAR EXPORT
fx66196v
FX 66-S-196 V1 |  |  |  | Cl Max: | 1.683 | at alpha= | 12.5 | deg
JavaFoil+Calcfoil stall+Eppler ext transition |  |  |  | L/D Max: | 231.403 | at alpha= | 8 | deg
Re: | 4000000 |  |  | Cd Min: | 0.00534 | at alpha= | -4 | deg
Mach: | 0 |  |  | Cl=0 at alpha= | -4.6393 | deg
|  |  |  | @ Cl=0.1, Cd= | 0.0053467
|  |  |  | @ Cl=0.4, Cd= | 0.0053914
|  |  |  | @ Cl=0.6, Cd= | 0.0054607
alpha (deg) | Cl | Cd | Cm | Cl/Cd
-19 | -0.615 | 0.14828 | -0.038 | -4.147
-18.5 | -0.627 | 0.14099 | -0.039 | -4.447
-18 | -0.638 | 0.13394 | -0.04 | -4.762
-17.5 | -0.648 | 0.12655 | -0.041 | -5.119
-17 | -0.657 | 0.11904 | -0.043 | -5.516
-16.5 | -0.665 | 0.10982 | -0.046 | -6.058
-16 | -0.673 | 0.10024 | -0.049 | -6.71
-15.5 | -0.682 | 0.08759 | -0.054 | -7.787
-15 | -0.725 | 0.0495 | -0.067 | -14.647
-14.5 | -0.733 | 0.03981 | -0.07 | -18.399
-14 | -0.734 | 0.03275 | -0.072 | -22.429
-13.5 | -0.73 | 0.0281 | -0.074 | -25.979
-13 | -0.72 | 0.02468 | -0.076 | -29.169
-12.5 | -0.706 | 0.02185 | -0.078 | -32.285
-12 | -0.686 | 0.01955 | -0.079 | -35.11
-11.5 | -0.662 | 0.01776 | -0.081 | -37.277
-11 | -0.635 | 0.016 | -0.083 | -39.667
-10.5 | -0.602 | 0.0146 | -0.084 | -41.267
-10 | -0.566 | 0.01345 | -0.085 | -42.073
-9.5 | -0.526 | 0.01236 | -0.087 | -42.593
-9 | -0.483 | 0.01143 | -0.088 | -42.243
-8.5 | -0.436 | 0.01071 | -0.09 | -40.72
-8 | -0.386 | 0.01006 | -0.091 | -38.415
-7.5 | -0.334 | 0.00953 | -0.093 | -35.068
-7 | -0.28 | 0.00906 | -0.094 | -30.897
-6.5 | -0.223 | 0.00868 | -0.095 | -25.733
-6 | -0.165 | 0.00836 | -0.097 | -19.739
-5.5 | -0.106 | 0.00783 | -0.099 | -13.486
-5 | -0.044 | 0.00672 | -0.1 | -6.623
-4.5 | 0.017 | 0.00564 | -0.101 | 3.051
-4 | 0.079 | 0.00534 | -0.102 | 14.832
-3.5 | 0.142 | 0.00536 | -0.103 | 26.478
-3 | 0.204 | 0.00535 | -0.104 | 38.163
-2.5 | 0.267 | 0.00535 | -0.105 | 49.868
-2 | 0.329 | 0.00538 | -0.106 | 61.133
-1.5 | 0.391 | 0.00539 | -0.107 | 72.645
-1 | 0.454 | 0.0054 | -0.108 | 83.98
-0.5 | 0.516 | 0.00544 | -0.109 | 94.861
0 | 0.578 | 0.00545 | -0.11 | 106.033
0.5 | 0.64 | 0.00548 | -0.111 | 116.681
1 | 0.702 | 0.00552 | -0.112 | 127.082
1.5 | 0.764 | 0.00557 | -0.113 | 137.082
2 | 0.826 | 0.00562 | -0.114 | 147.027
2.5 | 0.888 | 0.00567 | -0.115 | 156.607
3 | 0.95 | 0.00571 | -0.116 | 166.332
3.5 | 1.012 | 0.00577 | -0.117 | 175.387
4 | 1.073 | 0.00584 | -0.118 | 183.672
4.5 | 1.135 | 0.00591 | -0.119 | 192.115
5 | 1.197 | 0.00598 | -0.119 | 200.032
5.5 | 1.258 | 0.00605 | -0.12 | 208.047
6 | 1.319 | 0.00613 | -0.121 | 215.103
6.5 | 1.364 | 0.00622 | -0.122 | 219.191
7 | 1.418 | 0.00633 | -0.123 | 224.234
7.5 | 1.471 | 0.00644 | -0.124 | 228.363
8 | 1.52 | 0.00657 | -0.125 | 231.403
8.5 | 1.512 | 0.01869 | -0.121 | 80.916
9 | 1.552 | 0.0197 | -0.121 | 78.78
9.5 | 1.589 | 0.02074 | -0.122 | 76.635
10 | 1.62 | 0.02183 | -0.122 | 74.228
10.5 | 1.644 | 0.02299 | -0.123 | 71.515
11 | 1.663 | 0.02422 | -0.124 | 68.661
11.5 | 1.675 | 0.02556 | -0.124 | 65.549
12 | 1.682 | 0.02705 | -0.124 | 62.169
12.5 | 1.683 | 0.02852 | -0.125 | 58.991
13 | 1.677 | 0.03007 | -0.125 | 55.779
13.5 | 1.666 | 0.03178 | -0.126 | 52.425
14 | 1.649 | 0.03352 | -0.126 | 49.177
14.5 | 1.626 | 0.03531 | -0.127 | 46.042
15 | 1.598 | 0.03751 | -0.127 | 42.602
15.5 | 1.565 | 0.03991 | -0.127 | 39.228
16 | 1.53 | 0.04229 | -0.128 | 36.168
16.5 | 1.49 | 0.0449 | -0.128 | 33.186
17 | 1.448 | 0.04761 | -0.128 | 30.404
17.5 | 1.402 | 0.05063 | -0.129 | 27.696

## 66. Re 4M Mach 0.00 (2)
BIGFOIL.COM POLAR EXPORT
fx66196v
FX 66-S-196 V1 |  |  |  | Cl Max: | 1.6126 | at alpha= | 20 | deg
XFOIL ncrit=9 |  |  |  | L/D Max: | 196.112 | at alpha= | 6.5 | deg
Re: | 4000000 |  |  | Cd Min: | 0.10661 | at alpha= | 20 | deg
Mach: | 0 |  |  | Cl=0 at alpha= | -4.5339 | deg
|  |  |  | @ Cl=0.1, Cd= | 0.0064125
|  |  |  | @ Cl=0.4, Cd= | 0.0054796
|  |  |  | @ Cl=0.6, Cd= | 0.0055921
alpha (deg) | Cl | Cd | Cm | Cl/Cd
-20 | -1.1197 | 0.07127 | -0.0721 | -15.7107
-19.5 | -1.1275 | 0.0637 | -0.0759 | -17.7002
-19 | -1.1294 | 0.05718 | -0.0791 | -19.7517
-18.5 | -1.1202 | 0.05007 | -0.0851 | -22.3727
-18 | -1.0812 | 0.04367 | -0.0962 | -24.7584
-17.5 | -1.0407 | 0.0392 | -0.1039 | -26.5485
-17 | -0.9833 | 0.03455 | -0.1153 | -28.4602
-16.5 | -0.96 | 0.03045 | -0.1196 | -31.5271
-16 | -0.943 | 0.027 | -0.1212 | -34.9259
-15.5 | -0.9207 | 0.02452 | -0.1215 | -37.5489
-15 | -0.899 | 0.02229 | -0.1211 | -40.332
-14.5 | -0.8775 | 0.02024 | -0.1201 | -43.3547
-14 | -0.8536 | 0.01851 | -0.1187 | -46.1156
-13.5 | -0.8294 | 0.01696 | -0.117 | -48.9033
-13 | -0.8066 | 0.01556 | -0.1146 | -51.838
-12.5 | -0.7914 | 0.01438 | -0.1102 | -55.0348
-12 | -0.7648 | 0.01374 | -0.1064 | -55.6623
-11.5 | -0.7285 | 0.013 | -0.1043 | -56.0385
-11 | -0.6882 | 0.01224 | -0.1026 | -56.2255
-10.5 | -0.6422 | 0.01169 | -0.1018 | -54.9358
-10 | -0.5935 | 0.01121 | -0.1013 | -52.9438
-9.5 | -0.5428 | 0.01079 | -0.101 | -50.3058
-9 | -0.4918 | 0.01032 | -0.1008 | -47.655
-8.5 | -0.4397 | 0.00991 | -0.1008 | -44.3693
-8 | -0.3855 | 0.00957 | -0.101 | -40.2821
-7.5 | -0.3317 | 0.00922 | -0.1012 | -35.9761
-7 | -0.2763 | 0.00892 | -0.1016 | -30.9753
-6.5 | -0.2209 | 0.0086 | -0.1021 | -25.686
-6 | -0.1651 | 0.00834 | -0.1025 | -19.7962
-5.5 | -0.1087 | 0.00807 | -0.1031 | -13.4696
-5 | -0.0522 | 0.00775 | -0.1038 | -6.7355
-4.5 | 0.0038 | 0.00738 | -0.1044 | 0.51491
-4 | 0.0592 | 0.00694 | -0.1049 | 8.5303
-3 | 0.1667 | 0.00555 | -0.1057 | 30.036
-2.5 | 0.2249 | 0.00542 | -0.1065 | 41.4945
-2 | 0.2837 | 0.00542 | -0.1074 | 52.3432
-1.5 | 0.3425 | 0.00545 | -0.1083 | 62.844
-1 | 0.4007 | 0.00548 | -0.1091 | 73.1204
-0.5 | 0.4589 | 0.00556 | -0.1099 | 82.536
0 | 0.5178 | 0.00557 | -0.1109 | 92.9623
0.5 | 0.5765 | 0.00558 | -0.1118 | 103.3154
1 | 0.635 | 0.00561 | -0.1128 | 113.1907
1.5 | 0.6934 | 0.00567 | -0.1137 | 122.2928
2 | 0.7514 | 0.00573 | -0.1145 | 131.1344
2.5 | 0.8089 | 0.0058 | -0.1153 | 139.4655
3 | 0.8656 | 0.00589 | -0.1159 | 146.961
3.5 | 0.9227 | 0.00596 | -0.1167 | 154.8154
4 | 0.9804 | 0.00601 | -0.1175 | 163.1281
4.5 | 1.0378 | 0.00606 | -0.1184 | 171.2541
5 | 1.0945 | 0.00612 | -0.1191 | 178.8399
5.5 | 1.1505 | 0.00622 | -0.1197 | 184.9678
6 | 1.2048 | 0.00637 | -0.12 | 189.1366
6.5 | 1.261 | 0.00643 | -0.1206 | 196.112
7 | 1.3115 | 0.00672 | -0.1203 | 195.1637
7.5 | 1.333 | 0.00813 | -0.1146 | 163.9606
8 | 1.3434 | 0.00954 | -0.1069 | 140.8176
8.5 | 1.3355 | 0.01096 | -0.0957 | 121.8522
9.5 | 1.3105 | 0.01527 | -0.076 | 85.8219
10 | 1.302 | 0.01831 | -0.0691 | 71.1087
10.5 | 1.2963 | 0.02182 | -0.0638 | 59.4088
11 | 1.2971 | 0.02537 | -0.0599 | 51.1273
11.5 | 1.3013 | 0.02901 | -0.0569 | 44.8569
12 | 1.3084 | 0.03275 | -0.0548 | 39.9511
12.5 | 1.324 | 0.03631 | -0.054 | 36.4638
13 | 1.4405 | 0.04161 | -0.0755 | 34.6191
13.5 | 1.4877 | 0.04578 | -0.0813 | 32.4967
14 | 1.5082 | 0.05035 | -0.0825 | 29.9543
14.5 | 1.5208 | 0.05444 | -0.0816 | 27.9353
15 | 1.5327 | 0.0586 | -0.0808 | 26.1553
15.5 | 1.5431 | 0.06301 | -0.08 | 24.4898
16 | 1.5529 | 0.06746 | -0.0793 | 23.0196
16.5 | 1.5606 | 0.07219 | -0.0786 | 21.618
17 | 1.5701 | 0.07682 | -0.0782 | 20.4387
17.5 | 1.5801 | 0.08136 | -0.0779 | 19.4211
18 | 1.5917 | 0.08572 | -0.0776 | 18.5686
18.5 | 1.5974 | 0.09089 | -0.0775 | 17.5751
19 | 1.6044 | 0.09581 | -0.0775 | 16.7456
19.5 | 1.6105 | 0.10091 | -0.0777 | 15.9598
20 | 1.6126 | 0.10661 | -0.078 | 15.1262

## 67. Re 4M Mach 0.10 (1)
BIGFOIL.COM POLAR EXPORT
fx66196v
FX 66-S-196 V1 |  |  |  | Cl Max: | 1.678 | at alpha= | 12 | deg
JavaFoil+Calcfoil stall+Eppler ext transition |  |  |  | L/D Max: | 256.063 | at alpha= | 8 | deg
Re: | 4000000 |  |  | Cd Min: | 0.00533 | at alpha= | -4 | deg
Mach: | 0.1 |  |  | Cl=0 at alpha= | -4.6371 | deg
|  |  |  | @ Cl=0.1, Cd= | 0.0053395
|  |  |  | @ Cl=0.4, Cd= | 0.0054111
|  |  |  | @ Cl=0.6, Cd= | 0.0054792
alpha (deg) | Cl | Cd | Cm | Cl/Cd
-19 | -0.572 | 0.15166 | -0.037 | -3.772
-18.5 | -0.587 | 0.14411 | -0.038 | -4.074
-18 | -0.601 | 0.13698 | -0.039 | -4.388
-17.5 | -0.614 | 0.12989 | -0.04 | -4.725
-17 | -0.625 | 0.12264 | -0.041 | -5.098
-16.5 | -0.636 | 0.1143 | -0.044 | -5.563
-16 | -0.645 | 0.10629 | -0.046 | -6.064
-15.5 | -0.653 | 0.09673 | -0.05 | -6.749
-15 | -0.664 | 0.08305 | -0.055 | -7.993
-14.5 | -0.706 | 0.04649 | -0.068 | -15.194
-14 | -0.716 | 0.03595 | -0.072 | -19.903
-13.5 | -0.715 | 0.02986 | -0.074 | -23.965
-13 | -0.709 | 0.02587 | -0.076 | -27.398
-12.5 | -0.697 | 0.0227 | -0.078 | -30.706
-12 | -0.68 | 0.02033 | -0.08 | -33.439
-11.5 | -0.658 | 0.01821 | -0.081 | -36.143
-11 | -0.631 | 0.01647 | -0.083 | -38.34
-10.5 | -0.601 | 0.0149 | -0.084 | -40.309
-10 | -0.565 | 0.01367 | -0.086 | -41.345
-9.5 | -0.526 | 0.01255 | -0.087 | -41.91
-9 | -0.483 | 0.0116 | -0.089 | -41.678
-8.5 | -0.437 | 0.01084 | -0.09 | -40.297
-8 | -0.387 | 0.01017 | -0.092 | -38.078
-7.5 | -0.335 | 0.00962 | -0.093 | -34.868
-7 | -0.281 | 0.00915 | -0.094 | -30.696
-6.5 | -0.224 | 0.00875 | -0.096 | -25.601
-6 | -0.166 | 0.0084 | -0.097 | -19.72
-5.5 | -0.106 | 0.00787 | -0.099 | -13.479
-5 | -0.045 | 0.00673 | -0.1 | -6.648
-4.5 | 0.017 | 0.0057 | -0.101 | 3.034
-4 | 0.08 | 0.00533 | -0.102 | 14.956
-3.5 | 0.143 | 0.00536 | -0.103 | 26.642
-3 | 0.205 | 0.00538 | -0.104 | 38.208
-2.5 | 0.268 | 0.00534 | -0.105 | 50.183
-2 | 0.331 | 0.00538 | -0.106 | 61.507
-1.5 | 0.393 | 0.00541 | -0.107 | 72.76
-1 | 0.456 | 0.00542 | -0.108 | 84.138
-0.5 | 0.518 | 0.00543 | -0.109 | 95.408
0 | 0.581 | 0.00547 | -0.11 | 106.212
0.5 | 0.643 | 0.0055 | -0.111 | 116.908
1 | 0.705 | 0.00554 | -0.112 | 127.365
1.5 | 0.768 | 0.00559 | -0.113 | 137.397
2 | 0.83 | 0.00563 | -0.114 | 147.363
2.5 | 0.892 | 0.00568 | -0.115 | 156.991
3 | 0.955 | 0.00574 | -0.116 | 166.355
3.5 | 1.017 | 0.0058 | -0.117 | 175.361
4 | 1.079 | 0.00586 | -0.118 | 184.151
4.5 | 1.141 | 0.00594 | -0.119 | 192.159
5 | 1.203 | 0.006 | -0.12 | 200.529
5.5 | 1.264 | 0.00608 | -0.121 | 207.826
6 | 1.326 | 0.00616 | -0.122 | 215.358
6.5 | 1.371 | 0.00626 | -0.123 | 219.119
7 | 1.425 | 0.00636 | -0.124 | 224.189
7.5 | 1.477 | 0.00647 | -0.125 | 228.143
8 | 1.527 | 0.00596 | -0.125 | 256.063
8.5 | 1.517 | 0.01895 | -0.121 | 80.049
9 | 1.557 | 0.01996 | -0.122 | 77.975
9.5 | 1.593 | 0.02103 | -0.122 | 75.781
10 | 1.623 | 0.02215 | -0.123 | 73.301
10.5 | 1.646 | 0.02336 | -0.124 | 70.478
11 | 1.663 | 0.02462 | -0.124 | 67.542
11.5 | 1.674 | 0.02603 | -0.125 | 64.307
12 | 1.678 | 0.02754 | -0.125 | 60.922
12.5 | 1.676 | 0.02905 | -0.125 | 57.682
13 | 1.667 | 0.03071 | -0.126 | 54.276
13.5 | 1.651 | 0.03248 | -0.126 | 50.838
14 | 1.63 | 0.03429 | -0.127 | 47.529
14.5 | 1.602 | 0.03615 | -0.127 | 44.307
15 | 1.569 | 0.03847 | -0.127 | 40.776
15.5 | 1.531 | 0.04099 | -0.128 | 37.353
16 | 1.489 | 0.0435 | -0.128 | 34.237
16.5 | 1.444 | 0.04617 | -0.129 | 31.274
17 | 1.395 | 0.04909 | -0.129 | 28.423

## 68. Re 4M Mach 0.10 (2)
BIGFOIL.COM POLAR EXPORT
fx66196v
FX 66-S-196 V1 |  |  |  | Cl Max: | 1.6046 | at alpha= | 20 | deg
XFOIL ncrit=9 |  |  |  | L/D Max: | 196.424 | at alpha= | 6.5 | deg
Re: | 4000000 |  |  | Cd Min: | 0.10965 | at alpha= | 20 | deg
Mach: | 0.1 |  |  | Cl=0 at alpha= | -4.532 | deg
|  |  |  | @ Cl=0.1, Cd= | 0.0065474
|  |  |  | @ Cl=0.4, Cd= | 0.0054986
|  |  |  | @ Cl=0.6, Cd= | 0.0056102
alpha (deg) | Cl | Cd | Cm | Cl/Cd
-20 | -1.0553 | 0.08258 | -0.068 | -12.7791
-19.5 | -1.0748 | 0.07276 | -0.0733 | -14.7719
-19 | -1.0824 | 0.06416 | -0.0789 | -16.8703
-18.5 | -1.0732 | 0.0551 | -0.0882 | -19.4773
-18 | -1.0592 | 0.04744 | -0.097 | -22.3272
-17.5 | -1.0265 | 0.04241 | -0.1041 | -24.2042
-17 | -0.9729 | 0.03708 | -0.1158 | -26.2379
-16.5 | -0.9362 | 0.03366 | -0.1207 | -27.8134
-16 | -0.9277 | 0.0292 | -0.1229 | -31.7705
-15.5 | -0.9084 | 0.02627 | -0.1235 | -34.5794
-15 | -0.8915 | 0.02355 | -0.1231 | -37.8556
-14.5 | -0.8711 | 0.02131 | -0.1222 | -40.8775
-14 | -0.8481 | 0.01941 | -0.1209 | -43.694
-13.5 | -0.8239 | 0.01773 | -0.1193 | -46.4693
-13 | -0.8006 | 0.0162 | -0.1171 | -49.4198
-12.5 | -0.7795 | 0.01488 | -0.114 | -52.3858
-12 | -0.7645 | 0.01401 | -0.1087 | -54.5682
-11.5 | -0.728 | 0.01333 | -0.1064 | -54.6137
-11 | -0.6903 | 0.01247 | -0.1043 | -55.3569
-10.5 | -0.6453 | 0.01185 | -0.1031 | -54.4557
-10 | -0.597 | 0.01134 | -0.1024 | -52.6455
-9.5 | -0.5463 | 0.01089 | -0.102 | -50.1653
-9 | -0.4947 | 0.01045 | -0.1018 | -47.3397
-8.5 | -0.4427 | 0.00998 | -0.1016 | -44.3587
-8 | -0.3884 | 0.00963 | -0.1018 | -40.3323
-7 | -0.2785 | 0.00896 | -0.1023 | -31.0826
-6.5 | -0.2227 | 0.00864 | -0.1027 | -25.7755
-6 | -0.1666 | 0.00838 | -0.1031 | -19.8807
-5.5 | -0.1096 | 0.0081 | -0.1037 | -13.5309
-5 | -0.0527 | 0.00779 | -0.1043 | -6.7651
-4.5 | 0.0036 | 0.00742 | -0.1049 | 0.48518
-4 | 0.0593 | 0.00697 | -0.1054 | 8.5079
-3.5 | 0.1142 | 0.0064 | -0.1059 | 17.8438
-3 | 0.1676 | 0.00556 | -0.1063 | 30.1439
-2.5 | 0.226 | 0.00544 | -0.1071 | 41.5441
-2 | 0.2852 | 0.00543 | -0.1079 | 52.523
-1.5 | 0.3443 | 0.00547 | -0.1088 | 62.9433
-1 | 0.4028 | 0.0055 | -0.1096 | 73.2364
-0.5 | 0.4616 | 0.00557 | -0.1105 | 82.8725
0 | 0.5209 | 0.00558 | -0.1114 | 93.3513
0.5 | 0.5799 | 0.0056 | -0.1124 | 103.5536
1 | 0.6388 | 0.00563 | -0.1133 | 113.4636
1.5 | 0.6974 | 0.00568 | -0.1142 | 122.7817
2 | 0.7558 | 0.00575 | -0.115 | 131.4435
2.5 | 0.8136 | 0.00583 | -0.1158 | 139.554
3 | 0.8705 | 0.00592 | -0.1164 | 147.0439
3.5 | 0.9283 | 0.00598 | -0.1172 | 155.2341
4 | 0.9864 | 0.00603 | -0.118 | 163.5821
4.5 | 1.0442 | 0.00608 | -0.1188 | 171.7434
5 | 1.1012 | 0.00615 | -0.1195 | 179.0569
5.5 | 1.1575 | 0.00625 | -0.1201 | 185.2
6 | 1.2121 | 0.00641 | -0.1203 | 189.0952
6.5 | 1.2689 | 0.00646 | -0.121 | 196.4241
7 | 1.3198 | 0.00675 | -0.1206 | 195.5259
7.5 | 1.3407 | 0.00816 | -0.1147 | 164.3015
8 | 1.3477 | 0.00956 | -0.1062 | 140.9728
8.5 | 1.3388 | 0.01105 | -0.0949 | 121.1584
9 | 1.3256 | 0.01299 | -0.0843 | 102.0477
9.5 | 1.3106 | 0.01567 | -0.0751 | 83.6375
10 | 1.3002 | 0.01895 | -0.0682 | 68.6121
10.5 | 1.2937 | 0.02266 | -0.063 | 57.0918
11 | 1.293 | 0.02643 | -0.0591 | 48.9217
11.5 | 1.2964 | 0.03025 | -0.0562 | 42.8562
12 | 1.3033 | 0.03412 | -0.0541 | 38.1975
13 | 1.4176 | 0.04309 | -0.0713 | 32.8986
13.5 | 1.4751 | 0.04759 | -0.0794 | 30.996
14 | 1.5013 | 0.05241 | -0.0819 | 28.6453
14.5 | 1.5139 | 0.05653 | -0.081 | 26.7805
15 | 1.527 | 0.06064 | -0.0802 | 25.1814
15.5 | 1.5381 | 0.065 | -0.0794 | 23.6631
16 | 1.5464 | 0.06971 | -0.0787 | 22.1833
16.5 | 1.5534 | 0.07465 | -0.078 | 20.8091
17 | 1.5653 | 0.07899 | -0.0776 | 19.8164
17.5 | 1.5748 | 0.08369 | -0.0773 | 18.8171
18 | 1.5833 | 0.08855 | -0.0771 | 17.8803
18.5 | 1.5919 | 0.09334 | -0.077 | 17.0549
19 | 1.5967 | 0.09868 | -0.077 | 16.1806
19.5 | 1.6003 | 0.10421 | -0.0772 | 15.3565
20 | 1.6046 | 0.10965 | -0.0776 | 14.6338

## 69. Re 4M Mach 0.25 (1)
BIGFOIL.COM POLAR EXPORT
fx66196v
FX 66-S-196 V1 |  |  |  | Cl Max: | 1.656 | at alpha= | 11 | deg
JavaFoil+Calcfoil stall+Eppler ext transition |  |  |  | L/D Max: | 250.792 | at alpha= | 7.5 | deg
Re: | 4000000 |  |  | Cd Min: | 0.00535 | at alpha= | -3 | deg
Mach: | 0.25 |  |  | Cl=0 at alpha= | -4.6406 | deg
|  |  |  | @ Cl=0.1, Cd= | 0.0053628
|  |  |  | @ Cl=0.4, Cd= | 0.0054388
|  |  |  | @ Cl=0.6, Cd= | 0.0055318
alpha (deg) | Cl | Cd | Cm | Cl/Cd
-17 | -0.351 | 0.13177 | -0.04 | -2.666
-16.5 | -0.393 | 0.12542 | -0.04 | -3.132
-16 | -0.43 | 0.11915 | -0.04 | -3.608
-15.5 | -0.463 | 0.11318 | -0.041 | -4.091
-15 | -0.491 | 0.10741 | -0.041 | -4.575
-14.5 | -0.515 | 0.10078 | -0.043 | -5.114
-14 | -0.534 | 0.09431 | -0.044 | -5.667
-13.5 | -0.549 | 0.08757 | -0.047 | -6.264
-13 | -0.562 | 0.0769 | -0.054 | -7.302
-12.5 | -0.62 | 0.03295 | -0.076 | -18.816
-12 | -0.627 | 0.02545 | -0.08 | -24.627
-11.5 | -0.621 | 0.02156 | -0.082 | -28.801
-11 | -0.606 | 0.01903 | -0.084 | -31.857
-10.5 | -0.585 | 0.01691 | -0.086 | -34.593
-10 | -0.557 | 0.01517 | -0.087 | -36.716
-9.5 | -0.523 | 0.01379 | -0.089 | -37.907
-9 | -0.484 | 0.01265 | -0.09 | -38.237
-8.5 | -0.44 | 0.01163 | -0.092 | -37.84
-8 | -0.392 | 0.01084 | -0.093 | -36.141
-7.5 | -0.34 | 0.01018 | -0.095 | -33.396
-7 | -0.285 | 0.00957 | -0.096 | -29.824
-6.5 | -0.228 | 0.00908 | -0.098 | -25.154
-6 | -0.169 | 0.00869 | -0.099 | -19.45
-5.5 | -0.108 | 0.00828 | -0.101 | -13.049
-5 | -0.046 | 0.00775 | -0.103 | -5.919
-4.5 | 0.018 | 0.00608 | -0.104 | 2.922
-4 | 0.082 | 0.00536 | -0.105 | 15.272
-3.5 | 0.147 | 0.00537 | -0.106 | 27.312
-3 | 0.211 | 0.00535 | -0.107 | 39.459
-2.5 | 0.275 | 0.00538 | -0.108 | 51.19
-2 | 0.34 | 0.00542 | -0.109 | 62.676
-1.5 | 0.404 | 0.00544 | -0.11 | 74.236
-1 | 0.468 | 0.00547 | -0.111 | 85.59
-0.5 | 0.533 | 0.0055 | -0.112 | 96.92
0 | 0.596 | 0.00553 | -0.113 | 107.882
0.5 | 0.661 | 0.00556 | -0.114 | 118.773
1 | 0.725 | 0.0056 | -0.115 | 129.436
1.5 | 0.789 | 0.00565 | -0.116 | 139.587
2 | 0.853 | 0.00571 | -0.117 | 149.238
2.5 | 0.917 | 0.00576 | -0.118 | 159.084
3 | 0.981 | 0.00584 | -0.119 | 167.944
3.5 | 1.044 | 0.0059 | -0.12 | 176.97
4 | 1.108 | 0.00597 | -0.121 | 185.495
4.5 | 1.172 | 0.00606 | -0.122 | 193.236
5 | 1.235 | 0.00614 | -0.123 | 201.022
5.5 | 1.299 | 0.00623 | -0.124 | 208.474
6 | 1.362 | 0.00633 | -0.125 | 215.223
6.5 | 1.406 | 0.00644 | -0.126 | 218.28
7 | 1.46 | 0.00591 | -0.127 | 246.957
7.5 | 1.511 | 0.00603 | -0.128 | 250.792
8 | 1.555 | 0.00853 | -0.128 | 182.336
8.5 | 1.544 | 0.02041 | -0.124 | 75.657
9 | 1.582 | 0.02156 | -0.125 | 73.338
9.5 | 1.614 | 0.02281 | -0.125 | 70.769
10 | 1.637 | 0.02415 | -0.126 | 67.809
10.5 | 1.651 | 0.02555 | -0.126 | 64.607
11 | 1.656 | 0.02704 | -0.127 | 61.233
11.5 | 1.651 | 0.02865 | -0.127 | 57.63
12 | 1.636 | 0.03043 | -0.128 | 53.775
12.5 | 1.61 | 0.03226 | -0.128 | 49.922
13 | 1.573 | 0.03444 | -0.129 | 45.682
13.5 | 1.525 | 0.0367 | -0.129 | 41.563
14 | 1.466 | 0.03916 | -0.129 | 37.447
14.5 | 1.398 | 0.04175 | -0.13 | 33.477
15 | 1.319 | 0.04485 | -0.13 | 29.41
15.5 | 1.232 | 0.04819 | -0.13 | 25.556
16 | 1.136 | 0.05231 | -0.13 | 21.714

## 70. Re 4M Mach 0.25 (2)
BIGFOIL.COM POLAR EXPORT
fx66196v
FX 66-S-196 V1 |  |  |  | Cl Max: | 1.5497 | at alpha= | 18.5 | deg
XFOIL ncrit=9 |  |  |  | L/D Max: | 197.636 | at alpha= | 6.5 | deg
Re: | 4000000 |  |  | Cd Min: | 0.20115 | at alpha= | -20 | deg
Mach: | 0.25 |  |  | Cl=0 at alpha= | -4.5189 | deg
|  |  |  | @ Cl=0.1, Cd= | 0.0067464
|  |  |  | @ Cl=0.4, Cd= | 0.0055851
|  |  |  | @ Cl=0.6, Cd= | 0.0056812
alpha (deg) | Cl | Cd | Cm | Cl/Cd
-20 | -0.3546 | 0.20115 | -0.045 | -1.7629
-19 | -0.5443 | 0.13637 | -0.0685 | -3.9913
-18.5 | -0.5916 | 0.11845 | -0.0793 | -4.9945
-18 | -0.734 | 0.09051 | -0.0924 | -8.1096
-17.5 | -0.7752 | 0.07502 | -0.1037 | -10.3332
-17 | -0.8003 | 0.06242 | -0.1139 | -12.8212
-16.5 | -0.7919 | 0.05476 | -0.1207 | -14.4613
-16 | -0.8065 | 0.04581 | -0.1271 | -17.6053
-15.5 | -0.7979 | 0.04036 | -0.1303 | -19.7696
-15 | -0.8123 | 0.0338 | -0.1325 | -24.0325
-14.5 | -0.8097 | 0.02944 | -0.1328 | -27.5034
-13.5 | -0.7805 | 0.02338 | -0.131 | -33.3832
-13 | -0.7626 | 0.02087 | -0.1293 | -36.5405
-12.5 | -0.7416 | 0.01873 | -0.1271 | -39.5942
-12 | -0.7187 | 0.01689 | -0.1246 | -42.5518
-11.5 | -0.7001 | 0.01514 | -0.1211 | -46.2417
-11 | -0.6866 | 0.01407 | -0.1153 | -48.7989
-10.5 | -0.6511 | 0.01318 | -0.1122 | -49.4006
-10 | -0.6117 | 0.01223 | -0.1096 | -50.0164
-9.5 | -0.5632 | 0.01157 | -0.1082 | -48.6776
-9 | -0.5115 | 0.01105 | -0.1073 | -46.2896
-8.5 | -0.4577 | 0.01054 | -0.1067 | -43.425
-7.5 | -0.3472 | 0.00963 | -0.106 | -36.054
-7 | -0.2903 | 0.00922 | -0.106 | -31.4859
-6.5 | -0.2325 | 0.00892 | -0.1061 | -26.065
-6 | -0.1739 | 0.0086 | -0.1065 | -20.2209
-5.5 | -0.115 | 0.00827 | -0.1069 | -13.9057
-5 | -0.0561 | 0.00797 | -0.1073 | -7.0389
-4.5 | 0.0022 | 0.00763 | -0.1078 | 0.28834
-4 | 0.06 | 0.00717 | -0.1083 | 8.3682
-3.5 | 0.1176 | 0.00656 | -0.1089 | 17.9268
-2.5 | 0.2323 | 0.00551 | -0.1098 | 42.1597
-2 | 0.2933 | 0.00552 | -0.1107 | 53.1341
-1.5 | 0.354 | 0.00557 | -0.1115 | 63.5548
-1 | 0.4149 | 0.00559 | -0.1124 | 74.2218
-0.5 | 0.4764 | 0.00562 | -0.1134 | 84.7687
0 | 0.5378 | 0.00567 | -0.1143 | 94.8501
0.5 | 0.5986 | 0.00568 | -0.1153 | 105.3873
1 | 0.6592 | 0.00573 | -0.1161 | 115.0436
1.5 | 0.7195 | 0.0058 | -0.1169 | 124.0517
2 | 0.7795 | 0.00589 | -0.1177 | 132.343
2.5 | 0.8388 | 0.006 | -0.1183 | 139.8
3 | 0.8989 | 0.00605 | -0.1191 | 148.5785
3.5 | 0.9591 | 0.0061 | -0.1199 | 157.2295
4 | 1.0191 | 0.00616 | -0.1207 | 165.4383
4.5 | 1.0789 | 0.00624 | -0.1214 | 172.9006
5 | 1.1377 | 0.00633 | -0.1218 | 179.7314
5.5 | 1.1954 | 0.00646 | -0.1221 | 185.0464
6.5 | 1.3123 | 0.00664 | -0.1228 | 197.6355
7 | 1.3649 | 0.00694 | -0.1221 | 196.6715
7.5 | 1.3842 | 0.00827 | -0.1154 | 167.3761
8 | 1.3731 | 0.00984 | -0.1029 | 139.5427
8.5 | 1.3557 | 0.01173 | -0.0906 | 115.5754
9 | 1.3376 | 0.01433 | -0.0801 | 93.3426
9.5 | 1.3106 | 0.01831 | -0.0708 | 71.5784
10 | 1.2964 | 0.02258 | -0.0647 | 57.4136
10.5 | 1.2772 | 0.02776 | -0.0594 | 46.0086
11 | 1.2709 | 0.03253 | -0.0558 | 39.0686
11.5 | 1.2716 | 0.03709 | -0.0533 | 34.2842
12 | 1.2774 | 0.0415 | -0.0514 | 30.7807
12.5 | 1.2907 | 0.04557 | -0.0505 | 28.3235
13 | 1.3131 | 0.04959 | -0.0511 | 26.4791
13.5 | 1.4367 | 0.05706 | -0.0751 | 25.1788
14 | 1.4714 | 0.0623 | -0.079 | 23.618
14.5 | 1.4846 | 0.06687 | -0.0782 | 22.2013
15 | 1.4953 | 0.07159 | -0.0774 | 20.887
15.5 | 1.5041 | 0.0766 | -0.0766 | 19.6358
16 | 1.5139 | 0.08146 | -0.0758 | 18.5846
16.5 | 1.523 | 0.08655 | -0.0753 | 17.5968
17 | 1.5317 | 0.09172 | -0.075 | 16.6997
17.5 | 1.5404 | 0.09685 | -0.0747 | 15.905
18 | 1.546 | 0.10248 | -0.0747 | 15.0859
18.5 | 1.5497 | 0.10839 | -0.0748 | 14.2974
19 | 1.5486 | 0.11485 | -0.0752 | 13.4837
19.5 | 1.5451 | 0.12181 | -0.076 | 12.6845
20 | 1.5448 | 0.12849 | -0.0772 | 12.0227

## 71. Re 4M Mach 0.50 (1)
BIGFOIL.COM POLAR EXPORT
fx66196v
FX 66-S-196 V1 |  |  |  | Cl Max: | 1.612 | at alpha= | 8.5 | deg
JavaFoil+Calcfoil stall+Eppler ext transition |  |  |  | L/D Max: | 198.674 | at alpha= | 3.5 | deg
Re: | 4000000 |  |  | Cd Min: | 0.00533 | at alpha= | -4 | deg
Mach: | 0.5 |  |  | Cl=0 at alpha= | -4.6429 | deg
|  |  |  | @ Cl=0.1, Cd= | 0.0053349
|  |  |  | @ Cl=0.4, Cd= | 0.0056239
|  |  |  | @ Cl=0.6, Cd= | 0.0057923
alpha (deg) | Cl | Cd | Cm | Cl/Cd
-20 | -0.863 | 0.1646 | -0.046 | -5.243
-19.5 | -0.835 | 0.15839 | -0.047 | -5.274
-19 | -0.81 | 0.15679 | -0.049 | -5.166
-18.5 | -0.78 | 0.1512 | -0.048 | -5.162
-18 | -0.752 | 0.14524 | -0.047 | -5.175
-17.5 | -0.724 | 0.13811 | -0.047 | -5.24
-17 | -0.696 | 0.13366 | -0.047 | -5.208
-16.5 | -0.669 | 0.13163 | -0.049 | -5.085
-16 | -0.64 | 0.12724 | -0.046 | -5.028
-15.5 | -0.612 | 0.12147 | -0.047 | -5.037
-15 | -0.584 | 0.11773 | -0.047 | -4.962
-14.5 | -0.557 | 0.11363 | -0.048 | -4.899
-14 | -0.528 | 0.10744 | -0.046 | -4.91
-13.5 | -0.5 | 0.09517 | -0.048 | -5.258
-13 | -0.473 | 0.08715 | -0.049 | -5.427
-12.5 | -0.446 | 0.08082 | -0.052 | -5.514
-12 | -0.416 | 0.08567 | -0.047 | -4.854
-11.5 | -0.388 | 0.0767 | -0.05 | -5.065
-11 | -0.363 | 0.06798 | -0.057 | -5.339
-10.5 | -0.331 | 0.07871 | -0.045 | -4.207
-10 | -0.304 | 0.06662 | -0.049 | -4.558
-9.5 | -0.279 | 0.05637 | -0.063 | -4.954
-9 | -0.247 | 0.05869 | -0.052 | -4.217
-8.5 | -0.219 | 0.05421 | -0.054 | -4.049
-8 | -0.366 | 0.01576 | -0.101 | -23.242
-7.5 | -0.343 | 0.01355 | -0.103 | -25.305
-7 | -0.298 | 0.01232 | -0.105 | -24.203
-6.5 | -0.243 | 0.01137 | -0.107 | -21.388
-6 | -0.182 | 0.01049 | -0.109 | -17.381
-5.5 | -0.117 | 0.00982 | -0.11 | -11.938
-5 | -0.05 | 0.00914 | -0.112 | -5.445
-4.5 | 0.02 | 0.00731 | -0.115 | 2.688
-4 | 0.091 | 0.00533 | -0.117 | 17.108
-3.5 | 0.164 | 0.00537 | -0.119 | 30.531
-3 | 0.236 | 0.00549 | -0.12 | 43.018
-2.5 | 0.308 | 0.00554 | -0.121 | 55.579
-2 | 0.38 | 0.00561 | -0.122 | 67.659
-1.5 | 0.452 | 0.00566 | -0.123 | 79.838
-1 | 0.524 | 0.00573 | -0.124 | 91.441
-0.5 | 0.596 | 0.00579 | -0.125 | 102.936
0 | 0.666 | 0.00583 | -0.127 | 114.294
0.5 | 0.738 | 0.00589 | -0.128 | 125.362
1 | 0.81 | 0.00597 | -0.129 | 135.516
1.5 | 0.881 | 0.00606 | -0.13 | 145.386
2 | 0.952 | 0.00559 | -0.131 | 170.245
2.5 | 1.023 | 0.00568 | -0.132 | 180.275
3 | 1.094 | 0.00576 | -0.133 | 189.782
3.5 | 1.165 | 0.00586 | -0.134 | 198.674
4 | 1.235 | 0.00762 | -0.135 | 162.093
4.5 | 1.305 | 0.00778 | -0.136 | 167.711
5 | 1.374 | 0.00796 | -0.137 | 172.676
5.5 | 1.442 | 0.00815 | -0.138 | 176.85
6 | 1.509 | 0.00837 | -0.139 | 180.264
6.5 | 1.543 | 0.00861 | -0.139 | 179.195
7 | 1.592 | 0.00888 | -0.14 | 179.226
7.5 | 1.572 | 0.02521 | -0.135 | 62.33
8 | 1.6 | 0.02705 | -0.135 | 59.138
8.5 | 1.612 | 0.02909 | -0.136 | 55.397
9 | 1.597 | 0.03142 | -0.136 | 50.815
9.5 | 1.529 | 0.03408 | -0.137 | 44.861
10 | 0.962 | 0.03846 | -0.137 | 25.005
10.5 | 0.992 | 0.03998 | -0.138 | 24.828
11 | 1.021 | 0.04417 | -0.138 | 23.123
11.5 | 1.052 | 0.04514 | -0.139 | 23.309
12 | 1.081 | 0.04968 | -0.139 | 21.749
12.5 | 0.969 | 0.09813 | -0.079 | 9.873
13 | 0.993 | 0.09877 | -0.073 | 10.057
13.5 | 1.163 | 0.06361 | -0.139 | 18.281

## 72. Re 4M Mach 0.50 (2)
BIGFOIL.COM POLAR EXPORT
fx66196v
FX 66-S-196 V1 |  |  |  | Cl Max: | 1.5735 | at alpha= | 7.5 | deg
XFOIL ncrit=9 |  |  |  | L/D Max: | 185.865 | at alpha= | 6.5 | deg
Re: | 4000000 |  |  | Cd Min: | 0.08888 | at alpha= | -13 | deg
Mach: | 0.5 |  |  | Cl=0 at alpha= | -4.468 | deg
|  |  |  | @ Cl=0.1, Cd= | 0.0076615
|  |  |  | @ Cl=0.4, Cd= | 0.0058914
|  |  |  | @ Cl=0.6, Cd= | 0.0061381
alpha (deg) | Cl | Cd | Cm | Cl/Cd
-13 | -0.2048 | 0.08888 | -0.1264 | -2.3042
-12.5 | -0.2383 | 0.07581 | -0.1338 | -3.1434
-12 | -0.2649 | 0.06333 | -0.1412 | -4.1829
-11.5 | -0.2864 | 0.05294 | -0.1481 | -5.4099
-11 | -0.3152 | 0.04358 | -0.1532 | -7.2327
-10.5 | -0.3408 | 0.03607 | -0.1555 | -9.4483
-10 | -0.3652 | 0.02974 | -0.1552 | -12.2798
-9.5 | -0.3837 | 0.02444 | -0.1526 | -15.6997
-9 | -0.3971 | 0.02006 | -0.1478 | -19.7956
-8.5 | -0.4022 | 0.01656 | -0.142 | -24.2874
-8 | -0.4118 | 0.01385 | -0.1341 | -29.7329
-7.5 | -0.3835 | 0.01217 | -0.1286 | -31.5119
-7 | -0.3338 | 0.01101 | -0.1252 | -30.3179
-6.5 | -0.2727 | 0.01029 | -0.1232 | -26.5015
-6 | -0.2087 | 0.00971 | -0.1219 | -21.4933
-5.5 | -0.141 | 0.00922 | -0.1213 | -15.2928
-5 | -0.0726 | 0.00881 | -0.121 | -8.2406
-4.5 | -0.0043 | 0.00842 | -0.1209 | -0.51069
-4 | 0.0629 | 0.00799 | -0.121 | 7.8723
-3.5 | 0.1284 | 0.00741 | -0.1212 | 17.3279
-2.5 | 0.2576 | 0.00586 | -0.1217 | 43.959
-2 | 0.3284 | 0.00587 | -0.1226 | 55.9455
-1.5 | 0.3988 | 0.00589 | -0.1234 | 67.708
-1 | 0.469 | 0.00597 | -0.1243 | 78.5595
-0.5 | 0.5382 | 0.00603 | -0.1251 | 89.2537
0 | 0.6068 | 0.00615 | -0.1257 | 98.6667
0.5 | 0.6762 | 0.00623 | -0.1265 | 108.5393
1 | 0.7458 | 0.00631 | -0.1274 | 118.1933
1.5 | 0.8147 | 0.00638 | -0.128 | 127.6959
2 | 0.8832 | 0.00647 | -0.1286 | 136.507
2.5 | 0.9515 | 0.00657 | -0.129 | 144.825
3 | 1.0195 | 0.00669 | -0.1293 | 152.3916
3.5 | 1.0868 | 0.00683 | -0.1293 | 159.1215
4 | 1.1531 | 0.00698 | -0.129 | 165.2006
4.5 | 1.2177 | 0.00714 | -0.1283 | 170.5462
5 | 1.2798 | 0.00736 | -0.127 | 173.8859
5.5 | 1.3363 | 0.00756 | -0.1244 | 176.7593
6 | 1.3983 | 0.00771 | -0.1226 | 181.3619
6.5 | 1.4609 | 0.00786 | -0.1208 | 185.8651
7.5 | 1.5735 | 0.0085 | -0.1146 | 185.1176
8 | 1.5401 | 0.01115 | -0.0991 | 138.1256
8.5 | 1.4824 | 0.01605 | -0.0845 | 92.3614
9 | 1.4211 | 0.0229 | -0.0735 | 62.0568
9.5 | 1.3511 | 0.03138 | -0.0646 | 43.0561
10 | 1.3013 | 0.0394 | -0.0586 | 33.0279
10.5 | 1.2622 | 0.04728 | -0.0544 | 26.6963
11 | 1.2331 | 0.05495 | -0.0514 | 22.4404
11.5 | 1.214 | 0.06226 | -0.0493 | 19.4989
12 | 1.2126 | 0.0685 | -0.048 | 17.7022
12.5 | 1.2268 | 0.07368 | -0.0472 | 16.6504

## 73. Re 5M Mach 0.00 (1)
BIGFOIL.COM POLAR EXPORT
fx66196v
FX 66-S-196 V1 |  |  |  | Cl Max: | 1.686 | at alpha= | 12.5 | deg
JavaFoil+Calcfoil stall+Eppler ext transition |  |  |  | L/D Max: | 239.928 | at alpha= | 7.5 | deg
Re: | 5000000 |  |  | Cd Min: | 0.00515 | at alpha= | -2.5 | deg
Mach: | 0 |  |  | Cl=0 at alpha= | -4.6393 | deg
|  |  |  | @ Cl=0.1, Cd= | 0.0054433
|  |  |  | @ Cl=0.4, Cd= | 0.0051914
|  |  |  | @ Cl=0.6, Cd= | 0.0052642
alpha (deg) | Cl | Cd | Cm | Cl/Cd
-19.5 | -0.603 | 0.15284 | -0.038 | -3.945
-19 | -0.616 | 0.14481 | -0.04 | -4.256
-18.5 | -0.629 | 0.13655 | -0.041 | -4.606
-18 | -0.64 | 0.13006 | -0.042 | -4.919
-17.5 | -0.65 | 0.12277 | -0.043 | -5.294
-17 | -0.659 | 0.11517 | -0.045 | -5.723
-16.5 | -0.67 | 0.10352 | -0.049 | -6.472
-16 | -0.683 | 0.0891 | -0.054 | -7.665
-15.5 | -0.725 | 0.05249 | -0.066 | -13.809
-15 | -0.736 | 0.04173 | -0.069 | -17.639
-14.5 | -0.739 | 0.03571 | -0.071 | -20.693
-14 | -0.739 | 0.03025 | -0.073 | -24.418
-13.5 | -0.733 | 0.02648 | -0.075 | -27.666
-13 | -0.723 | 0.02319 | -0.077 | -31.16
-12.5 | -0.708 | 0.02066 | -0.078 | -34.252
-12 | -0.689 | 0.01839 | -0.08 | -37.449
-11.5 | -0.664 | 0.01672 | -0.081 | -39.731
-11 | -0.637 | 0.01507 | -0.083 | -42.245
-10.5 | -0.604 | 0.01379 | -0.084 | -43.811
-10 | -0.568 | 0.0127 | -0.086 | -44.704
-9.5 | -0.528 | 0.01165 | -0.087 | -45.346
-9 | -0.484 | 0.01085 | -0.089 | -44.631
-8.5 | -0.437 | 0.01019 | -0.09 | -42.943
-8 | -0.388 | 0.00961 | -0.091 | -40.357
-7.5 | -0.335 | 0.00912 | -0.093 | -36.76
-7 | -0.281 | 0.00873 | -0.094 | -32.155
-6.5 | -0.224 | 0.00834 | -0.096 | -26.831
-6 | -0.166 | 0.00785 | -0.097 | -21.168
-5.5 | -0.106 | 0.00755 | -0.099 | -13.99
-5 | -0.044 | 0.00682 | -0.1 | -6.526
-4.5 | 0.017 | 0.00585 | -0.101 | 2.941
-4 | 0.079 | 0.00558 | -0.102 | 14.21
-3.5 | 0.142 | 0.00517 | -0.103 | 27.492
-3 | 0.204 | 0.00518 | -0.104 | 39.445
-2.5 | 0.267 | 0.00515 | -0.105 | 51.774
-2 | 0.329 | 0.00518 | -0.106 | 63.471
-1.5 | 0.391 | 0.00519 | -0.107 | 75.412
-1 | 0.454 | 0.0052 | -0.108 | 87.191
-0.5 | 0.516 | 0.00522 | -0.109 | 98.775
0 | 0.578 | 0.00525 | -0.11 | 109.956
0.5 | 0.64 | 0.00529 | -0.111 | 120.968
1 | 0.702 | 0.00531 | -0.112 | 132.161
1.5 | 0.764 | 0.00536 | -0.113 | 142.47
2 | 0.826 | 0.00539 | -0.114 | 153.223
2.5 | 0.888 | 0.00544 | -0.115 | 163.138
3 | 0.95 | 0.00549 | -0.116 | 173.126
3.5 | 1.012 | 0.00555 | -0.117 | 182.412
4 | 1.074 | 0.00561 | -0.118 | 191.33
4.5 | 1.135 | 0.00567 | -0.119 | 200.196
5 | 1.197 | 0.00574 | -0.119 | 208.555
5.5 | 1.258 | 0.00581 | -0.12 | 216.566
6 | 1.32 | 0.00588 | -0.121 | 224.343
6.5 | 1.365 | 0.00597 | -0.122 | 228.613
7 | 1.419 | 0.00605 | -0.123 | 234.608
7.5 | 1.469 | 0.00612 | -0.124 | 239.928
8 | 1.51 | 0.00915 | -0.124 | 165.042
8.5 | 1.516 | 0.01789 | -0.121 | 84.718
9 | 1.555 | 0.01886 | -0.122 | 82.485
9.5 | 1.592 | 0.01988 | -0.122 | 80.074
10 | 1.623 | 0.02092 | -0.123 | 77.579
10.5 | 1.647 | 0.02204 | -0.123 | 74.758
11 | 1.666 | 0.02322 | -0.124 | 71.758
11.5 | 1.679 | 0.02446 | -0.124 | 68.651
12 | 1.685 | 0.02589 | -0.125 | 65.103
12.5 | 1.686 | 0.02735 | -0.125 | 61.634
13 | 1.681 | 0.02883 | -0.126 | 58.294
13.5 | 1.669 | 0.03046 | -0.126 | 54.805
14 | 1.652 | 0.03215 | -0.127 | 51.383
14.5 | 1.629 | 0.03394 | -0.127 | 48.004
15 | 1.601 | 0.03586 | -0.127 | 44.651
15.5 | 1.568 | 0.0382 | -0.128 | 41.065
16 | 1.532 | 0.0405 | -0.128 | 37.831
16.5 | 1.493 | 0.04301 | -0.128 | 34.706
17 | 1.45 | 0.04561 | -0.129 | 31.795
17.5 | 1.405 | 0.04844 | -0.129 | 29.014

## 74. Re 5M Mach 0.00 (2)
BIGFOIL.COM POLAR EXPORT
fx66196v
FX 66-S-196 V1 |  |  |  | Cl Max: | 1.6398 | at alpha= | 20 | deg
XFOIL ncrit=9 |  |  |  | L/D Max: | 205.854 | at alpha= | 6.5 | deg
Re: | 5000000 |  |  | Cd Min: | 0.1038 | at alpha= | 20 | deg
Mach: | 0 |  |  | Cl=0 at alpha= | -4.5488 | deg
|  |  |  | @ Cl=0.1, Cd= | 0.0064672
|  |  |  | @ Cl=0.4, Cd= | 0.0052289
|  |  |  | @ Cl=0.6, Cd= | 0.0053136
alpha (deg) | Cl | Cd | Cm | Cl/Cd
-20 | -1.2082 | 0.0601 | -0.0771 | -20.1032
-19.5 | -1.2081 | 0.05409 | -0.0798 | -22.335
-19 | -1.1818 | 0.04832 | -0.0865 | -24.4578
-18.5 | -1.1525 | 0.04292 | -0.094 | -26.8523
-18 | -1.1267 | 0.03816 | -0.0996 | -29.5257
-17.5 | -1.0578 | 0.03405 | -0.1119 | -31.0661
-17 | -1.0157 | 0.0305 | -0.1184 | -33.3016
-16.5 | -0.983 | 0.02796 | -0.121 | -35.1574
-16 | -0.9573 | 0.02548 | -0.122 | -37.5706
-15.5 | -0.9333 | 0.02328 | -0.122 | -40.0902
-15 | -0.9197 | 0.02062 | -0.1209 | -44.6023
-14.5 | -0.8992 | 0.01863 | -0.1195 | -48.2662
-14 | -0.8766 | 0.01695 | -0.1178 | -51.7168
-13.5 | -0.8539 | 0.0155 | -0.1155 | -55.0903
-13 | -0.8382 | 0.01419 | -0.1115 | -59.0698
-12.5 | -0.8194 | 0.01345 | -0.1065 | -60.9219
-12 | -0.7813 | 0.01284 | -0.1046 | -60.8489
-11.5 | -0.7388 | 0.01227 | -0.1032 | -60.2119
-11 | -0.6924 | 0.01178 | -0.1024 | -58.7776
-10.5 | -0.6472 | 0.01114 | -0.1014 | -58.0969
-10 | -0.5978 | 0.01064 | -0.1009 | -56.1842
-9.5 | -0.5465 | 0.01023 | -0.1008 | -53.4213
-9 | -0.4936 | 0.00989 | -0.1008 | -49.909
-8.5 | -0.4408 | 0.00947 | -0.1009 | -46.547
-8 | -0.387 | 0.00915 | -0.1011 | -42.2951
-7.5 | -0.3316 | 0.00885 | -0.1015 | -37.4689
-7 | -0.2765 | 0.00854 | -0.1018 | -32.377
-6.5 | -0.2208 | 0.00827 | -0.1023 | -26.6989
-6 | -0.1641 | 0.008 | -0.1029 | -20.5125
-5.5 | -0.1073 | 0.00774 | -0.1035 | -13.863
-5 | -0.0508 | 0.00748 | -0.1041 | -6.7914
-4.5 | 0.0055 | 0.00719 | -0.1047 | 0.76495
-4 | 0.0619 | 0.0068 | -0.1054 | 9.1029
-3.5 | 0.118 | 0.00631 | -0.1061 | 18.7005
-3 | 0.1722 | 0.00563 | -0.1066 | 30.5861
-2.5 | 0.2273 | 0.00519 | -0.107 | 43.7958
-2 | 0.2857 | 0.00519 | -0.1079 | 55.0482
-1.5 | 0.3441 | 0.00521 | -0.1087 | 66.0461
-1 | 0.4034 | 0.00523 | -0.1097 | 77.1319
-0.5 | 0.4623 | 0.00522 | -0.1106 | 88.5632
0 | 0.5214 | 0.00525 | -0.1116 | 99.3143
0.5 | 0.5802 | 0.0053 | -0.1126 | 109.4717
1 | 0.6384 | 0.00534 | -0.1134 | 119.5506
1.5 | 0.6963 | 0.00539 | -0.1143 | 129.1837
2 | 0.7539 | 0.00548 | -0.115 | 137.573
2.5 | 0.8122 | 0.00552 | -0.116 | 147.1377
3 | 0.8706 | 0.00557 | -0.1169 | 156.3016
3.5 | 0.9285 | 0.0056 | -0.1178 | 165.8036
4 | 0.9859 | 0.00566 | -0.1186 | 174.1873
4.5 | 1.0426 | 0.00575 | -0.1193 | 181.3217
5.5 | 1.1551 | 0.00593 | -0.1206 | 194.7892
6 | 1.2122 | 0.00598 | -0.1214 | 202.709
6.5 | 1.266 | 0.00615 | -0.1216 | 205.8537
7 | 1.2979 | 0.00724 | -0.1179 | 179.268
7.5 | 1.3152 | 0.00872 | -0.1114 | 150.8257
8 | 1.3233 | 0.00988 | -0.1031 | 133.9372
8.5 | 1.3169 | 0.01133 | -0.0924 | 116.2312
9 | 1.3087 | 0.01312 | -0.0827 | 99.7485
9.5 | 1.3013 | 0.01549 | -0.0747 | 84.009
10 | 1.299 | 0.01825 | -0.0685 | 71.1781
10.5 | 1.3007 | 0.02129 | -0.0638 | 61.0944
11 | 1.3034 | 0.02466 | -0.06 | 52.8548
11.5 | 1.3115 | 0.02793 | -0.0572 | 46.9567
12 | 1.3241 | 0.03111 | -0.0551 | 42.5619
12.5 | 1.3381 | 0.03446 | -0.0536 | 38.8305
13 | 1.357 | 0.03786 | -0.0533 | 35.8426
13.5 | 1.4792 | 0.04312 | -0.0757 | 34.3043
14 | 1.5201 | 0.04727 | -0.0804 | 32.1578
14.5 | 1.5514 | 0.05178 | -0.0836 | 29.9614
15 | 1.5629 | 0.05592 | -0.0826 | 27.9489
15.5 | 1.5712 | 0.06047 | -0.0816 | 25.9831
16 | 1.5814 | 0.0649 | -0.0809 | 24.3667
16.5 | 1.592 | 0.06927 | -0.0803 | 22.9825
17 | 1.6036 | 0.07356 | -0.0798 | 21.7999
17.5 | 1.6129 | 0.07814 | -0.0794 | 20.6412
18 | 1.6203 | 0.08298 | -0.079 | 19.5264
18.5 | 1.6288 | 0.08769 | -0.0788 | 18.5745
19 | 1.6324 | 0.09304 | -0.0787 | 17.5451
19.5 | 1.6328 | 0.09883 | -0.0787 | 16.5213
20 | 1.6398 | 0.1038 | -0.079 | 15.7977

## 75. Re 5M Mach 0.10 (1)
BIGFOIL.COM POLAR EXPORT
fx66196v
FX 66-S-196 V1 |  |  |  | Cl Max: | 1.681 | at alpha= | 12 | deg
JavaFoil+Calcfoil stall+Eppler ext transition |  |  |  | L/D Max: | 239.24 | at alpha= | 7.5 | deg
Re: | 5000000 |  |  | Cd Min: | 0.00516 | at alpha= | -3.5 | deg
Mach: | 0.1 |  |  | Cl=0 at alpha= | -4.6371 | deg
|  |  |  | @ Cl=0.1, Cd= | 0.0054535
|  |  |  | @ Cl=0.4, Cd= | 0.0052089
|  |  |  | @ Cl=0.6, Cd= | 0.0052761
alpha (deg) | Cl | Cd | Cm | Cl/Cd
-19 | -0.573 | 0.14835 | -0.038 | -3.864
-18.5 | -0.588 | 0.14087 | -0.039 | -4.176
-18 | -0.602 | 0.13387 | -0.04 | -4.5
-17.5 | -0.615 | 0.1266 | -0.042 | -4.86
-17 | -0.627 | 0.11931 | -0.043 | -5.255
-16.5 | -0.639 | 0.10963 | -0.046 | -5.828
-16 | -0.649 | 0.10055 | -0.049 | -6.455
-15.5 | -0.663 | 0.08597 | -0.055 | -7.711
-15 | -0.707 | 0.04857 | -0.067 | -14.559
-14.5 | -0.716 | 0.03987 | -0.07 | -17.954
-14 | -0.72 | 0.03286 | -0.073 | -21.919
-13.5 | -0.719 | 0.02773 | -0.075 | -25.94
-13 | -0.711 | 0.02442 | -0.077 | -29.135
-12.5 | -0.7 | 0.0214 | -0.078 | -32.681
-12 | -0.682 | 0.01917 | -0.08 | -35.576
-11.5 | -0.66 | 0.01712 | -0.082 | -38.56
-11 | -0.634 | 0.01549 | -0.083 | -40.893
-10.5 | -0.603 | 0.01407 | -0.085 | -42.828
-10 | -0.567 | 0.01291 | -0.086 | -43.935
-9.5 | -0.528 | 0.01183 | -0.088 | -44.639
-9 | -0.485 | 0.01101 | -0.089 | -44.034
-8.5 | -0.438 | 0.0103 | -0.09 | -42.555
-8 | -0.389 | 0.0097 | -0.092 | -40.039
-7.5 | -0.336 | 0.00919 | -0.093 | -36.586
-7 | -0.281 | 0.00878 | -0.095 | -32.07
-6.5 | -0.225 | 0.00842 | -0.096 | -26.693
-6 | -0.166 | 0.00684 | -0.098 | -24.279
-5.5 | -0.106 | 0.00757 | -0.099 | -14.019
-5 | -0.045 | 0.00719 | -0.1 | -6.214
-4.5 | 0.017 | 0.00583 | -0.101 | 2.967
-4 | 0.08 | 0.00559 | -0.102 | 14.246
-3.5 | 0.143 | 0.00516 | -0.103 | 27.666
-3 | 0.205 | 0.00518 | -0.104 | 39.682
-2.5 | 0.268 | 0.00517 | -0.105 | 51.859
-2 | 0.331 | 0.00518 | -0.106 | 63.835
-1.5 | 0.393 | 0.00521 | -0.107 | 75.516
-1 | 0.456 | 0.0052 | -0.108 | 87.688
-0.5 | 0.518 | 0.00524 | -0.109 | 98.982
0 | 0.581 | 0.00527 | -0.11 | 110.2
0.5 | 0.643 | 0.00529 | -0.111 | 121.666
1 | 0.705 | 0.00533 | -0.112 | 132.433
1.5 | 0.768 | 0.00538 | -0.113 | 142.822
2 | 0.83 | 0.00541 | -0.114 | 153.58
2.5 | 0.892 | 0.00546 | -0.115 | 163.55
3 | 0.955 | 0.00551 | -0.116 | 173.14
3.5 | 1.017 | 0.00556 | -0.117 | 182.832
4 | 1.079 | 0.00562 | -0.118 | 191.827
4.5 | 1.141 | 0.00569 | -0.119 | 200.361
5 | 1.203 | 0.00576 | -0.12 | 208.675
5.5 | 1.265 | 0.00583 | -0.121 | 216.8
6 | 1.326 | 0.00591 | -0.122 | 224.564
6.5 | 1.371 | 0.00599 | -0.123 | 228.848
7 | 1.426 | 0.00608 | -0.124 | 234.384
7.5 | 1.476 | 0.00617 | -0.124 | 239.24
8 | 1.515 | 0.00925 | -0.124 | 163.898
8.5 | 1.521 | 0.01815 | -0.122 | 83.797
9 | 1.56 | 0.01913 | -0.122 | 81.546
9.5 | 1.596 | 0.02016 | -0.123 | 79.176
10 | 1.626 | 0.02123 | -0.123 | 76.607
10.5 | 1.65 | 0.02238 | -0.124 | 73.71
11 | 1.667 | 0.02361 | -0.124 | 70.582
11.5 | 1.677 | 0.02491 | -0.125 | 67.342
12 | 1.681 | 0.02636 | -0.125 | 63.774
12.5 | 1.679 | 0.02786 | -0.126 | 60.263
13 | 1.67 | 0.02944 | -0.126 | 56.719
13.5 | 1.655 | 0.03113 | -0.127 | 53.154
14 | 1.633 | 0.03288 | -0.127 | 49.666
14.5 | 1.605 | 0.03475 | -0.127 | 46.197
15 | 1.572 | 0.03679 | -0.128 | 42.732
15.5 | 1.534 | 0.03927 | -0.128 | 39.058
16 | 1.492 | 0.04168 | -0.129 | 35.792
16.5 | 1.446 | 0.04425 | -0.129 | 32.693
17 | 1.398 | 0.04698 | -0.129 | 29.757

## 76. Re 5M Mach 0.10 (2)
BIGFOIL.COM POLAR EXPORT
fx66196v
FX 66-S-196 V1 |  |  |  | Cl Max: | 1.6313 | at alpha= | 20 | deg
XFOIL ncrit=9 |  |  |  | L/D Max: | 206.181 | at alpha= | 6.5 | deg
Re: | 5000000 |  |  | Cd Min: | 0.10703 | at alpha= | 20 | deg
Mach: | 0.1 |  |  | Cl=0 at alpha= | -4.5467 | deg
|  |  |  | @ Cl=0.1, Cd= | 0.0064947
|  |  |  | @ Cl=0.4, Cd= | 0.0052381
|  |  |  | @ Cl=0.6, Cd= | 0.0053313
alpha (deg) | Cl | Cd | Cm | Cl/Cd
-20 | -1.1646 | 0.06773 | -0.0757 | -17.1947
-19.5 | -1.1668 | 0.06061 | -0.0798 | -19.2509
-19 | -1.1386 | 0.05339 | -0.0892 | -21.3261
-18.5 | -1.1267 | 0.04711 | -0.095 | -23.9164
-18 | -1.1106 | 0.04134 | -0.1006 | -26.865
-17.5 | -1.0509 | 0.03664 | -0.1121 | -28.6818
-17 | -1.0073 | 0.0326 | -0.1196 | -30.8988
-16.5 | -0.9747 | 0.02976 | -0.1225 | -32.752
-16 | -0.9507 | 0.02695 | -0.1238 | -35.2764
-15.5 | -0.9273 | 0.02455 | -0.124 | -37.7719
-15 | -0.908 | 0.02211 | -0.1234 | -41.0674
-14.5 | -0.8906 | 0.01979 | -0.122 | -45.0025
-14 | -0.8704 | 0.01782 | -0.1202 | -48.844
-13.5 | -0.8474 | 0.01623 | -0.1182 | -52.212
-13 | -0.8278 | 0.01477 | -0.1151 | -56.046
-12.5 | -0.8182 | 0.01374 | -0.1091 | -59.5488
-12 | -0.7829 | 0.01307 | -0.1066 | -59.9005
-11.5 | -0.7419 | 0.01246 | -0.1049 | -59.5425
-11 | -0.6959 | 0.01194 | -0.1038 | -58.2831
-10.5 | -0.6503 | 0.01133 | -0.1027 | -57.3963
-10 | -0.6014 | 0.01076 | -0.1021 | -55.8922
-9.5 | -0.5503 | 0.01033 | -0.1018 | -53.272
-9 | -0.4971 | 0.00996 | -0.1017 | -49.9096
-8.5 | -0.444 | 0.00955 | -0.1017 | -46.4921
-8 | -0.3898 | 0.0092 | -0.1018 | -42.3696
-7.5 | -0.3341 | 0.0089 | -0.1022 | -37.5393
-7 | -0.2787 | 0.00858 | -0.1025 | -32.4825
-6.5 | -0.2225 | 0.00831 | -0.1029 | -26.775
-6 | -0.1654 | 0.00803 | -0.1035 | -20.5978
-5.5 | -0.1083 | 0.00777 | -0.1041 | -13.9382
-5 | -0.0514 | 0.00752 | -0.1047 | -6.8351
-4.5 | 0.0053 | 0.00723 | -0.1053 | 0.73306
-4 | 0.0621 | 0.00681 | -0.106 | 9.1189
-3.5 | 0.1186 | 0.00634 | -0.1066 | 18.7066
-3 | 0.173 | 0.00565 | -0.1071 | 30.6195
-2.5 | 0.2284 | 0.00521 | -0.1075 | 43.8388
-2 | 0.2872 | 0.0052 | -0.1084 | 55.2308
-1.5 | 0.346 | 0.00522 | -0.1092 | 66.2835
-1 | 0.4058 | 0.00524 | -0.1102 | 77.4427
-0.5 | 0.4651 | 0.00523 | -0.1112 | 88.9293
0 | 0.5244 | 0.00526 | -0.1122 | 99.6958
0.5 | 0.5835 | 0.00532 | -0.1131 | 109.6805
1 | 0.6421 | 0.00536 | -0.114 | 119.7948
1.5 | 0.7003 | 0.00542 | -0.1148 | 129.2066
2 | 0.7583 | 0.0055 | -0.1155 | 137.8727
2.5 | 0.8172 | 0.00554 | -0.1165 | 147.509
3 | 0.876 | 0.00558 | -0.1175 | 156.9892
3.5 | 0.9342 | 0.00562 | -0.1183 | 166.2278
4 | 0.9919 | 0.00568 | -0.1191 | 174.6303
4.5 | 1.049 | 0.00578 | -0.1198 | 181.4879
5.5 | 1.1624 | 0.00596 | -0.121 | 195.0336
6 | 1.2199 | 0.00601 | -0.1218 | 202.9784
6.5 | 1.2742 | 0.00618 | -0.1221 | 206.1812
7 | 1.3068 | 0.00723 | -0.1183 | 180.7469
7.5 | 1.3222 | 0.00876 | -0.1114 | 150.9361
8 | 1.3276 | 0.00993 | -0.1025 | 133.6959
8.5 | 1.32 | 0.01143 | -0.0916 | 115.4856
9 | 1.3103 | 0.01335 | -0.0819 | 98.1498
9.5 | 1.301 | 0.01591 | -0.0737 | 81.7725
10 | 1.2969 | 0.01891 | -0.0676 | 68.5828
10.5 | 1.2972 | 0.02217 | -0.0629 | 58.5115
11 | 1.2995 | 0.02568 | -0.0592 | 50.6036
11.5 | 1.3074 | 0.02908 | -0.0564 | 44.9587
12 | 1.3189 | 0.03246 | -0.0544 | 40.6315
12.5 | 1.3343 | 0.03577 | -0.0531 | 37.3022
13 | 1.3515 | 0.03937 | -0.0526 | 34.3282
13.5 | 1.4642 | 0.04465 | -0.073 | 32.7928
14 | 1.5096 | 0.04904 | -0.0787 | 30.783
14.5 | 1.5447 | 0.05389 | -0.0829 | 28.6639
15 | 1.5549 | 0.05824 | -0.0819 | 26.6981
15.5 | 1.5625 | 0.06295 | -0.0809 | 24.8213
16 | 1.5752 | 0.06712 | -0.0802 | 23.4684
16.5 | 1.5875 | 0.07137 | -0.0796 | 22.2432
17 | 1.5965 | 0.07609 | -0.0791 | 20.9817
17.5 | 1.605 | 0.0808 | -0.0787 | 19.8639
18 | 1.6149 | 0.08541 | -0.0784 | 18.9076
18.5 | 1.6192 | 0.09077 | -0.0782 | 17.8385
19 | 1.6206 | 0.09644 | -0.0781 | 16.8042
19.5 | 1.6277 | 0.10145 | -0.0782 | 16.0444
20 | 1.6313 | 0.10703 | -0.0786 | 15.2415

## 77. Re 5M Mach 0.25 (1)
BIGFOIL.COM POLAR EXPORT
fx66196v
FX 66-S-196 V1 |  |  |  | Cl Max: | 1.659 | at alpha= | 11 | deg
JavaFoil+Calcfoil stall+Eppler ext transition |  |  |  | L/D Max: | 232.954 | at alpha= | 7 | deg
Re: | 5000000 |  |  | Cd Min: | 0.00518 | at alpha= | -3 | deg
Mach: | 0.25 |  |  | Cl=0 at alpha= | -4.6406 | deg
|  |  |  | @ Cl=0.1, Cd= | 0.0054241
|  |  |  | @ Cl=0.4, Cd= | 0.0052481
|  |  |  | @ Cl=0.6, Cd= | 0.0053114
alpha (deg) | Cl | Cd | Cm | Cl/Cd
-17 | -0.352 | 0.12967 | -0.04 | -2.712
-16.5 | -0.393 | 0.12333 | -0.041 | -3.188
-16 | -0.431 | 0.11714 | -0.041 | -3.675
-15.5 | -0.464 | 0.11103 | -0.042 | -4.176
-15 | -0.492 | 0.10502 | -0.043 | -4.688
-14.5 | -0.517 | 0.09797 | -0.045 | -5.275
-14 | -0.536 | 0.09147 | -0.047 | -5.862
-13.5 | -0.551 | 0.08439 | -0.05 | -6.531
-13 | -0.574 | 0.065 | -0.062 | -8.839
-12.5 | -0.626 | 0.02934 | -0.078 | -21.331
-12 | -0.63 | 0.02361 | -0.08 | -26.675
-11.5 | -0.623 | 0.02027 | -0.083 | -30.757
-11 | -0.608 | 0.01791 | -0.084 | -33.982
-10.5 | -0.587 | 0.01593 | -0.086 | -36.841
-10 | -0.559 | 0.01429 | -0.088 | -39.096
-9.5 | -0.525 | 0.01303 | -0.089 | -40.255
-9 | -0.485 | 0.01192 | -0.091 | -40.695
-8.5 | -0.441 | 0.01104 | -0.092 | -39.948
-8 | -0.393 | 0.01033 | -0.094 | -38.014
-7.5 | -0.341 | 0.00972 | -0.095 | -35.096
-7 | -0.286 | 0.00918 | -0.097 | -31.176
-6.5 | -0.229 | 0.00871 | -0.098 | -26.295
-6 | -0.17 | 0.00835 | -0.1 | -20.299
-5.5 | -0.108 | 0.00679 | -0.101 | -15.961
-5 | -0.046 | 0.00745 | -0.103 | -6.158
-4.5 | 0.018 | 0.00616 | -0.104 | 2.884
-4 | 0.082 | 0.00551 | -0.105 | 14.844
-3.5 | 0.147 | 0.0052 | -0.106 | 28.21
-3 | 0.211 | 0.00518 | -0.107 | 40.75
-2.5 | 0.275 | 0.00518 | -0.108 | 53.136
-2 | 0.34 | 0.00522 | -0.109 | 65.082
-1.5 | 0.404 | 0.00525 | -0.11 | 76.993
-1 | 0.468 | 0.00527 | -0.111 | 88.84
-0.5 | 0.533 | 0.0053 | -0.112 | 100.565
0 | 0.597 | 0.00531 | -0.113 | 112.438
0.5 | 0.661 | 0.00534 | -0.114 | 123.661
1 | 0.725 | 0.00538 | -0.115 | 134.671
1.5 | 0.789 | 0.00543 | -0.116 | 145.246
2 | 0.853 | 0.00548 | -0.117 | 155.676
2.5 | 0.917 | 0.00555 | -0.118 | 165.347
3 | 0.981 | 0.00561 | -0.119 | 174.945
3.5 | 1.045 | 0.00566 | -0.12 | 184.598
4 | 1.108 | 0.00573 | -0.121 | 193.336
4.5 | 1.172 | 0.00581 | -0.122 | 201.681
5 | 1.236 | 0.00589 | -0.123 | 209.801
5.5 | 1.299 | 0.00598 | -0.124 | 217.338
6 | 1.362 | 0.00606 | -0.125 | 224.762
6.5 | 1.406 | 0.00616 | -0.126 | 228.289
7 | 1.461 | 0.00627 | -0.127 | 232.954
7.5 | 1.499 | 0.00934 | -0.127 | 160.51
8 | 1.534 | 0.01118 | -0.126 | 137.263
8.5 | 1.547 | 0.01959 | -0.124 | 78.984
9 | 1.584 | 0.02069 | -0.125 | 76.581
9.5 | 1.617 | 0.02186 | -0.126 | 73.983
10 | 1.641 | 0.02313 | -0.126 | 70.944
10.5 | 1.654 | 0.02448 | -0.127 | 67.587
11 | 1.659 | 0.02596 | -0.127 | 63.916
11.5 | 1.654 | 0.02746 | -0.128 | 60.254
12 | 1.639 | 0.02915 | -0.128 | 56.234
12.5 | 1.614 | 0.03094 | -0.129 | 52.156
13 | 1.577 | 0.033 | -0.129 | 47.773
13.5 | 1.528 | 0.03517 | -0.129 | 43.46
14 | 1.469 | 0.03761 | -0.13 | 39.064
14.5 | 1.4 | 0.0402 | -0.13 | 34.829
15 | 1.321 | 0.04298 | -0.13 | 30.746
15.5 | 1.234 | 0.04612 | -0.131 | 26.764
16 | 1.139 | 0.04999 | -0.131 | 22.775

## 78. Re 5M Mach 0.25 (2)
BIGFOIL.COM POLAR EXPORT
fx66196v
FX 66-S-196 V1 |  |  |  | Cl Max: | 1.5869 | at alpha= | 20 | deg
XFOIL ncrit=9 |  |  |  | L/D Max: | 207.669 | at alpha= | 6.5 | deg
Re: | 5000000 |  |  | Cd Min: | 0.16008 | at alpha= | -20 | deg
Mach: | 0.25 |  |  | Cl=0 at alpha= | -4.5378 | deg
|  |  |  | @ Cl=0.1, Cd= | 0.006659
|  |  |  | @ Cl=0.4, Cd= | 0.0052809
|  |  |  | @ Cl=0.6, Cd= | 0.0054175
alpha (deg) | Cl | Cd | Cm | Cl/Cd
-20 | -0.5396 | 0.16008 | -0.051 | -3.3708
-19.5 | -0.5736 | 0.141 | -0.0644 | -4.0681
-19 | -0.6585 | 0.11899 | -0.0756 | -5.5341
-18.5 | -0.7766 | 0.09585 | -0.0854 | -8.1022
-18 | -0.8563 | 0.07631 | -0.0978 | -11.2213
-17.5 | -0.8702 | 0.06307 | -0.1111 | -13.7974
-17 | -0.8746 | 0.05326 | -0.1203 | -16.4213
-16 | -0.8652 | 0.03977 | -0.1306 | -21.7551
-15.5 | -0.8532 | 0.03515 | -0.1328 | -24.2731
-15 | -0.8375 | 0.03148 | -0.1336 | -26.6042
-14.5 | -0.829 | 0.02771 | -0.1335 | -29.917
-14 | -0.8147 | 0.02464 | -0.1327 | -33.0641
-13.5 | -0.7941 | 0.02217 | -0.1314 | -35.8187
-13 | -0.7876 | 0.01911 | -0.1288 | -41.214
-12.5 | -0.77 | 0.01693 | -0.1261 | -45.4814
-12 | -0.7478 | 0.01525 | -0.123 | -49.0361
-11.5 | -0.7405 | 0.01382 | -0.1169 | -53.5818
-11 | -0.7071 | 0.01305 | -0.1132 | -54.1839
-10.5 | -0.6643 | 0.01233 | -0.111 | -53.8767
-10 | -0.6163 | 0.01172 | -0.1094 | -52.5853
-9.5 | -0.5689 | 0.01097 | -0.1078 | -51.8596
-9 | -0.5159 | 0.01044 | -0.107 | -49.4157
-8.5 | -0.461 | 0.01003 | -0.1065 | -45.9621
-8 | -0.4052 | 0.00956 | -0.1062 | -42.3849
-7.5 | -0.3484 | 0.00918 | -0.1061 | -37.9521
-7 | -0.2906 | 0.00886 | -0.1062 | -32.7991
-6.5 | -0.232 | 0.00852 | -0.1065 | -27.23
-6 | -0.173 | 0.00822 | -0.1068 | -21.0462
-5.5 | -0.1139 | 0.00796 | -0.1072 | -14.309
-5 | -0.055 | 0.0077 | -0.1077 | -7.1429
-4.5 | 0.0045 | 0.00737 | -0.1083 | 0.61058
-4 | 0.0635 | 0.00696 | -0.1089 | 9.1236
-3.5 | 0.1217 | 0.00648 | -0.1095 | 18.7809
-3 | 0.1778 | 0.00579 | -0.1099 | 30.7081
-2.5 | 0.2344 | 0.00529 | -0.1103 | 44.31
-2 | 0.2955 | 0.00528 | -0.1111 | 55.9659
-1.5 | 0.3571 | 0.00526 | -0.1121 | 67.8897
-1 | 0.4188 | 0.00529 | -0.1131 | 79.1682
-0.5 | 0.48 | 0.0053 | -0.1141 | 90.566
0 | 0.5411 | 0.00534 | -0.115 | 101.3296
0.5 | 0.6019 | 0.00542 | -0.1159 | 111.0517
1 | 0.6623 | 0.00549 | -0.1167 | 120.6375
1.5 | 0.7228 | 0.00554 | -0.1176 | 130.4693
2 | 0.7837 | 0.00557 | -0.1185 | 140.7002
2.5 | 0.8445 | 0.00562 | -0.1195 | 150.2669
3 | 0.9052 | 0.00568 | -0.1204 | 159.3662
3.5 | 0.9655 | 0.00575 | -0.1212 | 167.913
4 | 1.0251 | 0.00582 | -0.1218 | 176.134
4.5 | 1.0839 | 0.00593 | -0.1223 | 182.7825
5 | 1.1425 | 0.00605 | -0.1228 | 188.843
5.5 | 1.2024 | 0.00611 | -0.1234 | 196.7921
6 | 1.2621 | 0.00617 | -0.1241 | 204.5543
6.5 | 1.3187 | 0.00635 | -0.1241 | 207.6693
7 | 1.3557 | 0.0072 | -0.1205 | 188.2917
7.5 | 1.3596 | 0.00885 | -0.111 | 153.6271
8 | 1.3507 | 0.01026 | -0.099 | 131.6472
8.5 | 1.3359 | 0.01217 | -0.0875 | 109.7699
9 | 1.3206 | 0.01483 | -0.0778 | 89.0492
9.5 | 1.2985 | 0.01874 | -0.0694 | 69.2903
10 | 1.2898 | 0.02272 | -0.0638 | 56.7694
10.5 | 1.2787 | 0.02735 | -0.059 | 46.7532
11 | 1.2772 | 0.03171 | -0.0557 | 40.2775
12 | 1.2938 | 0.0397 | -0.0515 | 32.5894
12.5 | 1.3083 | 0.04351 | -0.0503 | 30.0689
13 | 1.3254 | 0.04733 | -0.0496 | 28.0034
13.5 | 1.351 | 0.05128 | -0.0507 | 26.3456
14 | 1.499 | 0.05999 | -0.0807 | 24.9875
14.5 | 1.5003 | 0.06425 | -0.0773 | 23.351
15 | 1.5222 | 0.06938 | -0.0788 | 21.94
15.5 | 1.5344 | 0.07396 | -0.078 | 20.7463
16 | 1.5445 | 0.07884 | -0.0773 | 19.5903
16.5 | 1.5551 | 0.08363 | -0.0767 | 18.595
17 | 1.5639 | 0.08875 | -0.0762 | 17.6214
17.5 | 1.5681 | 0.09443 | -0.0759 | 16.606
18 | 1.5718 | 0.10019 | -0.0757 | 15.6882
18.5 | 1.5769 | 0.10589 | -0.0757 | 14.8919
19 | 1.5824 | 0.11159 | -0.076 | 14.1805
19.5 | 1.5842 | 0.11777 | -0.0766 | 13.4516
20 | 1.5869 | 0.12393 | -0.0774 | 12.8048

## 79. Re 5M Mach 0.50 (1)
BIGFOIL.COM POLAR EXPORT
fx66196v
FX 66-S-196 V1 |  |  |  | Cl Max: | 1.615 | at alpha= | 8.5 | deg
JavaFoil+Calcfoil stall+Eppler ext transition |  |  |  | L/D Max: | 216.599 | at alpha= | 4 | deg
Re: | 5000000 |  |  | Cd Min: | 0.0052 | at alpha= | -3.5 | deg
Mach: | 0.5 |  |  | Cl=0 at alpha= | -4.6429 | deg
|  |  |  | @ Cl=0.1, Cd= | 0.0059978
|  |  |  | @ Cl=0.4, Cd= | 0.0054139
|  |  |  | @ Cl=0.6, Cd= | 0.0055429
alpha (deg) | Cl | Cd | Cm | Cl/Cd
-20 | -0.863 | 0.15916 | -0.047 | -5.425
-19.5 | -0.836 | 0.1548 | -0.047 | -5.399
-19 | -0.811 | 0.15205 | -0.049 | -5.335
-18.5 | -0.782 | 0.14701 | -0.049 | -5.317
-18 | -0.752 | 0.1397 | -0.047 | -5.382
-17.5 | -0.724 | 0.13511 | -0.047 | -5.357
-17 | -0.696 | 0.13141 | -0.047 | -5.299
-16.5 | -0.67 | 0.12854 | -0.049 | -5.211
-16 | -0.641 | 0.12299 | -0.048 | -5.209
-15.5 | -0.612 | 0.1186 | -0.047 | -5.16
-15 | -0.584 | 0.11487 | -0.047 | -5.087
-14.5 | -0.557 | 0.11347 | -0.048 | -4.907
-14 | -0.528 | 0.10453 | -0.047 | -5.054
-13.5 | -0.501 | 0.09311 | -0.049 | -5.382
-13 | -0.475 | 0.08458 | -0.053 | -5.613
-12.5 | -0.452 | 0.07384 | -0.061 | -6.12
-12 | -0.416 | 0.08389 | -0.048 | -4.96
-11.5 | -0.39 | 0.07431 | -0.054 | -5.248
-11 | -0.404 | 0.03001 | -0.089 | -13.471
-10.5 | -0.331 | 0.07353 | -0.046 | -4.506
-10 | -0.304 | 0.06525 | -0.051 | -4.66
-9.5 | -0.314 | 0.02278 | -0.094 | -13.785
-9 | -0.248 | 0.05726 | -0.055 | -4.333
-8.5 | -0.221 | 0.052 | -0.06 | -4.246
-8 | -0.367 | 0.01495 | -0.101 | -24.571
-7.5 | -0.344 | 0.01291 | -0.104 | -26.641
-7 | -0.299 | 0.01174 | -0.105 | -25.46
-6.5 | -0.244 | 0.01078 | -0.107 | -22.628
-6 | -0.183 | 0.01001 | -0.109 | -18.256
-5.5 | -0.118 | 0.00936 | -0.111 | -12.549
-5 | -0.05 | 0.00873 | -0.113 | -5.717
-4.5 | 0.02 | 0.00741 | -0.115 | 2.648
-4 | 0.091 | 0.00611 | -0.117 | 14.932
-3.5 | 0.164 | 0.0052 | -0.119 | 31.515
-3 | 0.236 | 0.00529 | -0.12 | 44.595
-2.5 | 0.308 | 0.00537 | -0.121 | 57.369
-2 | 0.38 | 0.0054 | -0.122 | 70.307
-1.5 | 0.452 | 0.00545 | -0.123 | 82.96
-1 | 0.524 | 0.00551 | -0.124 | 95.022
-0.5 | 0.596 | 0.00554 | -0.126 | 107.495
0 | 0.666 | 0.00559 | -0.127 | 119.296
0.5 | 0.738 | 0.00567 | -0.128 | 130.181
1 | 0.81 | 0.00573 | -0.129 | 141.321
1.5 | 0.881 | 0.00581 | -0.13 | 151.593
2 | 0.953 | 0.0059 | -0.131 | 161.529
2.5 | 1.024 | 0.00544 | -0.132 | 188.319
3 | 1.095 | 0.00552 | -0.133 | 198.441
3.5 | 1.165 | 0.0056 | -0.134 | 207.952
4 | 1.236 | 0.00571 | -0.135 | 216.599
4.5 | 1.306 | 0.00743 | -0.136 | 175.714
5 | 1.376 | 0.0076 | -0.137 | 181.163
5.5 | 1.445 | 0.00777 | -0.138 | 185.886
6 | 1.513 | 0.00797 | -0.139 | 189.931
6.5 | 1.547 | 0.00819 | -0.14 | 188.936
7 | 1.586 | 0.00962 | -0.14 | 164.886
7.5 | 1.575 | 0.02423 | -0.135 | 64.989
8 | 1.603 | 0.026 | -0.136 | 61.649
8.5 | 1.615 | 0.02794 | -0.136 | 57.809
9 | 1.6 | 0.03016 | -0.137 | 53.037
9.5 | 1.531 | 0.03275 | -0.137 | 46.755
10 | 0.963 | 0.03696 | -0.137 | 26.062
10.5 | 0.994 | 0.03843 | -0.138 | 25.868
11 | 1.023 | 0.04252 | -0.138 | 24.068
11.5 | 1.054 | 0.04348 | -0.139 | 24.246
12 | 1.083 | 0.04787 | -0.139 | 22.617
12.5 | 1.105 | 0.0546 | -0.139 | 20.242
13 | 1.139 | 0.05408 | -0.14 | 21.07
13.5 | 1.166 | 0.06082 | -0.14 | 19.179

## 80. Re 5M Mach 0.50 (2)
BIGFOIL.COM POLAR EXPORT
fx66196v
FX 66-S-196 V1 |  |  |  | Cl Max: | 1.562 | at alpha= | 7.5 | deg
XFOIL ncrit=9 |  |  |  | L/D Max: | 205.193 | at alpha= | 7 | deg
Re: | 5000000 |  |  | Cd Min: | 0.22196 | at alpha= | -20 | deg
Mach: | 0.5 |  |  | Cl=0 at alpha= | -4.4832 | deg
|  |  |  | @ Cl=0.1, Cd= | 0.0074354
|  |  |  | @ Cl=0.4, Cd= | 0.0056181
|  |  |  | @ Cl=0.6, Cd= | 0.0057541
alpha (deg) | Cl | Cd | Cm | Cl/Cd
-20 | -0.3304 | 0.22196 | -0.053 | -1.4886
-19.5 | -0.306 | 0.21278 | -0.0592 | -1.4381
-19 | -0.2848 | 0.20308 | -0.0649 | -1.4024
-18.5 | -0.2641 | 0.19449 | -0.0703 | -1.3579
-18 | -0.2366 | 0.18875 | -0.0753 | -1.2535
-17.5 | -0.2174 | 0.18017 | -0.0801 | -1.2066
-17 | -0.1997 | 0.17158 | -0.0848 | -1.1639
-16.5 | -0.1861 | 0.1622 | -0.0894 | -1.1473
-16 | -0.1737 | 0.15309 | -0.094 | -1.1346
-15.5 | -0.1695 | 0.14236 | -0.0989 | -1.1906
-15 | -0.1698 | 0.13148 | -0.1042 | -1.2915
-14.5 | -0.1713 | 0.12096 | -0.1095 | -1.4162
-14 | -0.1811 | 0.10971 | -0.1154 | -1.6507
-13.5 | -0.1927 | 0.09875 | -0.1215 | -1.9514
-12.5 | -0.2467 | 0.07399 | -0.1354 | -3.3342
-12 | -0.2701 | 0.06196 | -0.143 | -4.3593
-11.5 | -0.2901 | 0.05191 | -0.1496 | -5.5885
-10.5 | -0.3601 | 0.03427 | -0.1568 | -10.5077
-10 | -0.3902 | 0.02777 | -0.1561 | -14.0511
-9.5 | -0.4067 | 0.02281 | -0.1529 | -17.8299
-8.5 | -0.4234 | 0.01527 | -0.1415 | -27.7276
-8 | -0.4303 | 0.01287 | -0.1331 | -33.4343
-7.5 | -0.3933 | 0.01139 | -0.1281 | -34.5303
-7 | -0.3384 | 0.01042 | -0.1251 | -32.476
-6.5 | -0.275 | 0.00975 | -0.1234 | -28.2051
-6 | -0.2077 | 0.00922 | -0.1224 | -22.5271
-5.5 | -0.1392 | 0.0088 | -0.1219 | -15.8182
-5 | -0.0706 | 0.00843 | -0.1216 | -8.3749
-4.5 | -0.0023 | 0.0081 | -0.1215 | -0.28395
-4 | 0.0662 | 0.0077 | -0.1217 | 8.5974
-3.5 | 0.1339 | 0.00717 | -0.1221 | 18.675
-3 | 0.1992 | 0.00642 | -0.1225 | 31.028
-2.5 | 0.2622 | 0.00559 | -0.1226 | 46.9052
-2 | 0.3324 | 0.00557 | -0.1233 | 59.6768
-1.5 | 0.4026 | 0.00562 | -0.1242 | 71.637
-1 | 0.4727 | 0.00567 | -0.125 | 83.3686
-0.5 | 0.5436 | 0.00573 | -0.1261 | 94.8691
0 | 0.6137 | 0.00576 | -0.127 | 106.5451
0.5 | 0.6838 | 0.00582 | -0.128 | 117.4914
1 | 0.7537 | 0.0059 | -0.1289 | 127.7458
1.5 | 0.8233 | 0.00599 | -0.1296 | 137.4457
2 | 0.8925 | 0.00609 | -0.1303 | 146.5517
2.5 | 0.9609 | 0.00619 | -0.1307 | 155.2342
3 | 1.0288 | 0.00631 | -0.131 | 163.0428
3.5 | 1.0955 | 0.00646 | -0.1309 | 169.582
4 | 1.1615 | 0.00664 | -0.1306 | 174.9247
4.5 | 1.2298 | 0.00676 | -0.1305 | 181.9231
5 | 1.2969 | 0.00688 | -0.13 | 188.5029
5.5 | 1.3634 | 0.00701 | -0.1292 | 194.4936
6 | 1.4248 | 0.00713 | -0.1272 | 199.8317
6.5 | 1.4823 | 0.00735 | -0.1244 | 201.6735
7 | 1.5451 | 0.00753 | -0.1223 | 205.1926
7.5 | 1.562 | 0.00864 | -0.1129 | 180.787
8 | 1.5035 | 0.01211 | -0.0946 | 124.1536
8.5 | 1.4468 | 0.01746 | -0.0812 | 82.8637
9 | 1.392 | 0.02429 | -0.0713 | 57.3075
9.5 | 1.3287 | 0.03252 | -0.0632 | 40.8579
10 | 1.2844 | 0.04026 | -0.0576 | 31.9026
11 | 1.2264 | 0.05514 | -0.0507 | 22.2416
12 | 1.2229 | 0.06728 | -0.0475 | 18.1763
12.5 | 1.2417 | 0.07199 | -0.0467 | 17.2482

## 81. Re 6M Mach 0.00 (1)
BIGFOIL.COM POLAR EXPORT
fx66196v
FX 66-S-196 V1 |  |  |  | Cl Max: | 1.689 | at alpha= | 12.5 | deg
JavaFoil+Calcfoil stall+Eppler ext transition |  |  |  | L/D Max: | 231.844 | at alpha= | 6 | deg
Re: | 6000000 |  |  | Cd Min: | 0.00502 | at alpha= | -3 | deg
Mach: | 0 |  |  | Cl=0 at alpha= | -4.6393 | deg
|  |  |  | @ Cl=0.1, Cd= | 0.0054833
|  |  |  | @ Cl=0.4, Cd= | 0.00505
|  |  |  | @ Cl=0.6, Cd= | 0.0051071
alpha (deg) | Cl | Cd | Cm | Cl/Cd
-19.5 | -0.604 | 0.15016 | -0.039 | -4.022
-19 | -0.618 | 0.14144 | -0.041 | -4.367
-18.5 | -0.63 | 0.13331 | -0.042 | -4.729
-18 | -0.641 | 0.1272 | -0.043 | -5.042
-17.5 | -0.652 | 0.11884 | -0.045 | -5.489
-17 | -0.662 | 0.11069 | -0.047 | -5.982
-16.5 | -0.676 | 0.09623 | -0.052 | -7.027
-16 | -0.705 | 0.06864 | -0.061 | -10.27
-15.5 | -0.734 | 0.04539 | -0.067 | -16.176
-15 | -0.742 | 0.038 | -0.07 | -19.515
-14.5 | -0.743 | 0.0333 | -0.072 | -22.299
-14 | -0.742 | 0.02838 | -0.074 | -26.141
-13.5 | -0.735 | 0.0251 | -0.075 | -29.284
-13 | -0.725 | 0.02199 | -0.077 | -32.963
-12.5 | -0.71 | 0.01965 | -0.079 | -36.106
-12 | -0.691 | 0.01749 | -0.08 | -39.474
-11.5 | -0.666 | 0.01591 | -0.082 | -41.89
-11 | -0.638 | 0.01436 | -0.083 | -44.45
-10.5 | -0.606 | 0.01315 | -0.085 | -46.072
-10 | -0.569 | 0.0121 | -0.086 | -47.07
-9.5 | -0.529 | 0.01116 | -0.087 | -47.436
-9 | -0.485 | 0.01042 | -0.089 | -46.597
-8.5 | -0.438 | 0.00981 | -0.09 | -44.684
-8 | -0.389 | 0.00925 | -0.092 | -42.028
-7.5 | -0.336 | 0.00881 | -0.093 | -38.137
-7 | -0.281 | 0.00844 | -0.095 | -33.307
-6.5 | -0.224 | 0.00808 | -0.096 | -27.773
-6 | -0.166 | 0.00759 | -0.097 | -21.891
-5.5 | -0.106 | 0.00729 | -0.099 | -14.497
-5 | -0.044 | 0.00695 | -0.1 | -6.401
-4.5 | 0.017 | 0.00623 | -0.101 | 2.764
-4 | 0.079 | 0.00562 | -0.102 | 14.107
-3.5 | 0.142 | 0.00521 | -0.103 | 27.258
-3 | 0.204 | 0.00502 | -0.104 | 40.719
-2.5 | 0.267 | 0.00502 | -0.105 | 53.072
-2 | 0.329 | 0.00503 | -0.106 | 65.43
-1.5 | 0.391 | 0.00505 | -0.107 | 77.454
-1 | 0.454 | 0.00505 | -0.108 | 89.888
-0.5 | 0.516 | 0.00508 | -0.109 | 101.447
0 | 0.578 | 0.0051 | -0.11 | 113.368
0.5 | 0.64 | 0.00512 | -0.111 | 125.054
1 | 0.702 | 0.00516 | -0.112 | 136.103
1.5 | 0.764 | 0.00519 | -0.113 | 147.172
2 | 0.826 | 0.00524 | -0.114 | 157.759
2.5 | 0.888 | 0.00527 | -0.115 | 168.383
3 | 0.95 | 0.00532 | -0.116 | 178.527
3.5 | 1.012 | 0.00537 | -0.117 | 188.46
4 | 1.074 | 0.00543 | -0.118 | 197.616
4.5 | 1.136 | 0.00549 | -0.119 | 206.689
5 | 1.197 | 0.00556 | -0.12 | 215.475
5.5 | 1.259 | 0.00563 | -0.12 | 223.73
6 | 1.321 | 0.0057 | -0.121 | 231.844
6.5 | 1.365 | 0.00646 | -0.122 | 211.26
7 | 1.418 | 0.00649 | -0.123 | 218.473
7.5 | 1.465 | 0.00865 | -0.124 | 169.295
8 | 1.502 | 0.0102 | -0.123 | 147.294
8.5 | 1.518 | 0.01727 | -0.121 | 87.92
9 | 1.558 | 0.01819 | -0.122 | 85.672
9.5 | 1.595 | 0.01918 | -0.122 | 83.175
10 | 1.626 | 0.02021 | -0.123 | 80.427
10.5 | 1.65 | 0.02128 | -0.124 | 77.52
11 | 1.669 | 0.02242 | -0.124 | 74.424
11.5 | 1.682 | 0.02363 | -0.125 | 71.187
12 | 1.688 | 0.02495 | -0.125 | 67.662
12.5 | 1.689 | 0.02636 | -0.126 | 64.064
13 | 1.683 | 0.02781 | -0.126 | 60.525
13.5 | 1.672 | 0.02938 | -0.126 | 56.901
14 | 1.655 | 0.03105 | -0.127 | 53.284
14.5 | 1.632 | 0.0328 | -0.127 | 49.753
15 | 1.604 | 0.03473 | -0.128 | 46.179
15.5 | 1.571 | 0.0368 | -0.128 | 42.696
16 | 1.535 | 0.03907 | -0.128 | 39.276
16.5 | 1.495 | 0.04151 | -0.129 | 36.014
17 | 1.452 | 0.04403 | -0.129 | 32.987
17.5 | 1.408 | 0.04675 | -0.129 | 30.106

## 82. Re 6M Mach 0.00 (2)
BIGFOIL.COM POLAR EXPORT
fx66196v
FX 66-S-196 V1 |  |  |  | Cl Max: | 1.6674 | at alpha= | 20 | deg
XFOIL ncrit=9 |  |  |  | L/D Max: | 210.681 | at alpha= | 6.5 | deg
Re: | 6000000 |  |  | Cd Min: | 0.10082 | at alpha= | 20 | deg
Mach: | 0 |  |  | Cl=0 at alpha= | -4.5638 | deg
|  |  |  | @ Cl=0.1, Cd= | 0.0063754
|  |  |  | @ Cl=0.4, Cd= | 0.004991
|  |  |  | @ Cl=0.6, Cd= | 0.0051217
alpha (deg) | Cl | Cd | Cm | Cl/Cd
-20 | -1.2601 | 0.05413 | -0.0794 | -23.2791
-19 | -1.2034 | 0.04373 | -0.0922 | -27.5189
-18.5 | -1.1834 | 0.03906 | -0.0966 | -30.297
-18 | -1.1498 | 0.03491 | -0.1025 | -32.9361
-17.5 | -1.0722 | 0.03115 | -0.1158 | -34.4205
-17 | -1.0364 | 0.02809 | -0.1201 | -36.8957
-16.5 | -1.0062 | 0.02572 | -0.1218 | -39.1213
-16 | -0.9816 | 0.02343 | -0.1221 | -41.895
-15.5 | -0.9569 | 0.02143 | -0.1217 | -44.6524
-15 | -0.9294 | 0.01977 | -0.121 | -47.0106
-14.5 | -0.9082 | 0.01789 | -0.1195 | -50.7658
-14 | -0.8903 | 0.01605 | -0.1171 | -55.4704
-13.5 | -0.8706 | 0.01462 | -0.1142 | -59.5486
-13 | -0.8654 | 0.0135 | -0.1077 | -64.1037
-12.5 | -0.8316 | 0.01283 | -0.1052 | -64.8168
-12 | -0.7908 | 0.01224 | -0.1035 | -64.6078
-11.5 | -0.7462 | 0.0117 | -0.1024 | -63.7778
-11 | -0.6988 | 0.01124 | -0.1017 | -62.1708
-10.5 | -0.6493 | 0.0108 | -0.1013 | -60.1204
-10 | -0.6004 | 0.01026 | -0.1008 | -58.5185
-9.5 | -0.5488 | 0.00985 | -0.1007 | -55.7157
-9 | -0.4955 | 0.0095 | -0.1007 | -52.1579
-8.5 | -0.4417 | 0.00919 | -0.1009 | -48.0631
-8 | -0.3874 | 0.00882 | -0.1012 | -43.9229
-7.5 | -0.3321 | 0.00855 | -0.1016 | -38.8421
-7 | -0.2766 | 0.00827 | -0.102 | -33.4462
-6.5 | -0.22 | 0.008 | -0.1026 | -27.5
-6 | -0.1633 | 0.00776 | -0.1032 | -21.0438
-5.5 | -0.1067 | 0.00752 | -0.1038 | -14.1888
-5 | -0.0499 | 0.0073 | -0.1044 | -6.8356
-4.5 | 0.0073 | 0.00698 | -0.1051 | 1.0458
-4 | 0.0641 | 0.00663 | -0.1059 | 9.6682
-3.5 | 0.1205 | 0.00623 | -0.1065 | 19.3419
-3 | 0.1755 | 0.00569 | -0.1071 | 30.8436
-2.5 | 0.2291 | 0.00509 | -0.1074 | 45.0098
-2 | 0.2874 | 0.00502 | -0.1082 | 57.251
-1.5 | 0.3466 | 0.005 | -0.1092 | 69.32
-1 | 0.4057 | 0.00499 | -0.1102 | 81.3026
-0.5 | 0.4648 | 0.00502 | -0.1111 | 92.5896
0 | 0.5234 | 0.00504 | -0.112 | 103.8492
0.5 | 0.5819 | 0.0051 | -0.1129 | 114.098
1 | 0.6402 | 0.00517 | -0.1138 | 123.8298
1.5 | 0.6988 | 0.00521 | -0.1148 | 134.1267
2 | 0.7574 | 0.00523 | -0.1157 | 144.8184
2.5 | 0.8159 | 0.00526 | -0.1167 | 155.1141
3 | 0.874 | 0.00531 | -0.1176 | 164.5951
3.5 | 0.9316 | 0.00539 | -0.1184 | 172.8386
4 | 0.9885 | 0.00548 | -0.1191 | 180.3832
4.5 | 1.0453 | 0.00556 | -0.1199 | 188.0036
5 | 1.103 | 0.00561 | -0.1208 | 196.6132
6 | 1.2152 | 0.0058 | -0.122 | 209.5172
6.5 | 1.2683 | 0.00602 | -0.1221 | 210.6811
7 | 1.2821 | 0.00784 | -0.115 | 163.5332
7.5 | 1.3046 | 0.00902 | -0.1095 | 144.6341
8.5 | 1.3046 | 0.01154 | -0.0902 | 113.0503
9 | 1.3023 | 0.01322 | -0.0817 | 98.5098
10 | 1.301 | 0.01797 | -0.0685 | 72.3984
10.5 | 1.3077 | 0.02068 | -0.0642 | 63.235
11 | 1.3129 | 0.02379 | -0.0605 | 55.1871
11.5 | 1.3241 | 0.02677 | -0.0577 | 49.4621
12 | 1.3373 | 0.02983 | -0.0556 | 44.8307
12.5 | 1.3535 | 0.03285 | -0.054 | 41.2024
13 | 1.3707 | 0.03605 | -0.0529 | 38.0222
13.5 | 1.3933 | 0.03946 | -0.0533 | 35.3092
14 | 1.5464 | 0.04535 | -0.0827 | 34.0992
14.5 | 1.5525 | 0.04938 | -0.0804 | 31.4399
15 | 1.5835 | 0.05417 | -0.0839 | 29.232
15.5 | 1.5948 | 0.05835 | -0.083 | 27.3316
16 | 1.6074 | 0.06246 | -0.0823 | 25.7349
16.5 | 1.6189 | 0.06666 | -0.0816 | 24.2859
17 | 1.6277 | 0.07125 | -0.081 | 22.8449
17.5 | 1.6345 | 0.07612 | -0.0804 | 21.4727
18 | 1.644 | 0.08059 | -0.08 | 20.3996
18.5 | 1.6475 | 0.0859 | -0.0797 | 19.1793
19 | 1.6544 | 0.09088 | -0.0796 | 18.2042
19.5 | 1.6635 | 0.09546 | -0.0796 | 17.4261
20 | 1.6674 | 0.10082 | -0.0797 | 16.5384

## 83. Re 6M Mach 0.10 (1)
BIGFOIL.COM POLAR EXPORT
fx66196v
FX 66-S-196 V1 |  |  |  | Cl Max: | 1.684 | at alpha= | 12 | deg
JavaFoil+Calcfoil stall+Eppler ext transition |  |  |  | L/D Max: | 236.615 | at alpha= | 6.5 | deg
Re: | 6000000 |  |  | Cd Min: | 0.00502 | at alpha= | -2.5 | deg
Mach: | 0.1 |  |  | Cl=0 at alpha= | -4.6371 | deg
|  |  |  | @ Cl=0.1, Cd= | 0.0054898
|  |  |  | @ Cl=0.4, Cd= | 0.0050511
|  |  |  | @ Cl=0.6, Cd= | 0.0051161
alpha (deg) | Cl | Cd | Cm | Cl/Cd
-19 | -0.574 | 0.14618 | -0.039 | -3.927
-18.5 | -0.589 | 0.13837 | -0.04 | -4.258
-18 | -0.604 | 0.131 | -0.042 | -4.608
-17.5 | -0.617 | 0.12364 | -0.043 | -4.989
-17 | -0.629 | 0.11592 | -0.045 | -5.426
-16.5 | -0.642 | 0.10507 | -0.049 | -6.112
-16 | -0.655 | 0.09355 | -0.052 | -7.001
-15.5 | -0.69 | 0.06185 | -0.063 | -11.155
-15 | -0.716 | 0.04231 | -0.069 | -16.92
-14.5 | -0.722 | 0.03593 | -0.071 | -20.094
-14 | -0.724 | 0.0307 | -0.073 | -23.581
-13.5 | -0.722 | 0.02622 | -0.075 | -27.528
-13 | -0.714 | 0.02303 | -0.077 | -31.004
-12.5 | -0.701 | 0.02039 | -0.079 | -34.407
-12 | -0.684 | 0.01822 | -0.08 | -37.546
-11.5 | -0.662 | 0.0163 | -0.082 | -40.627
-11 | -0.635 | 0.01476 | -0.083 | -43.043
-10.5 | -0.604 | 0.01343 | -0.085 | -44.98
-10 | -0.569 | 0.01229 | -0.086 | -46.281
-9.5 | -0.529 | 0.01131 | -0.088 | -46.807
-9 | -0.486 | 0.01057 | -0.089 | -45.97
-8.5 | -0.439 | 0.00992 | -0.091 | -44.296
-8 | -0.39 | 0.00937 | -0.092 | -41.567
-7.5 | -0.337 | 0.00887 | -0.094 | -37.993
-7 | -0.282 | 0.00849 | -0.095 | -33.232
-6.5 | -0.225 | 0.00814 | -0.096 | -27.653
-6 | -0.167 | 0.00762 | -0.098 | -21.892
-5.5 | -0.106 | 0.00734 | -0.099 | -14.472
-5 | -0.045 | 0.007 | -0.1 | -6.386
-4.5 | 0.017 | 0.0062 | -0.101 | 2.789
-4 | 0.08 | 0.00562 | -0.102 | 14.164
-3.5 | 0.143 | 0.00521 | -0.103 | 27.422
-3 | 0.205 | 0.00504 | -0.104 | 40.764
-2.5 | 0.268 | 0.00502 | -0.105 | 53.405
-2 | 0.331 | 0.00505 | -0.106 | 65.528
-1.5 | 0.393 | 0.00505 | -0.107 | 77.93
-1 | 0.456 | 0.00506 | -0.108 | 90.072
-0.5 | 0.518 | 0.00508 | -0.109 | 102.054
0 | 0.581 | 0.00511 | -0.11 | 113.585
0.5 | 0.643 | 0.00513 | -0.111 | 125.341
1 | 0.706 | 0.00517 | -0.112 | 136.434
1.5 | 0.768 | 0.00521 | -0.113 | 147.519
2 | 0.83 | 0.00525 | -0.114 | 158.132
2.5 | 0.893 | 0.00529 | -0.115 | 168.815
3 | 0.955 | 0.00533 | -0.116 | 179.012
3.5 | 1.017 | 0.00539 | -0.117 | 188.546
4 | 1.079 | 0.00545 | -0.118 | 198.162
4.5 | 1.141 | 0.00551 | -0.119 | 207.266
5 | 1.203 | 0.00558 | -0.12 | 215.709
5.5 | 1.265 | 0.00565 | -0.121 | 224.012
6 | 1.327 | 0.00571 | -0.122 | 232.186
6.5 | 1.372 | 0.0058 | -0.123 | 236.615
7 | 1.421 | 0.00841 | -0.123 | 168.977
7.5 | 1.471 | 0.00873 | -0.124 | 168.521
8 | 1.508 | 0.01032 | -0.124 | 146.091
8.5 | 1.524 | 0.01751 | -0.122 | 87.014
9 | 1.563 | 0.01845 | -0.122 | 84.706
9.5 | 1.599 | 0.01946 | -0.123 | 82.156
10 | 1.629 | 0.02051 | -0.124 | 79.416
10.5 | 1.652 | 0.02161 | -0.124 | 76.452
11 | 1.669 | 0.02279 | -0.125 | 73.266
11.5 | 1.68 | 0.02406 | -0.125 | 69.827
12 | 1.684 | 0.02541 | -0.126 | 66.276
12.5 | 1.682 | 0.02686 | -0.126 | 62.614
13 | 1.673 | 0.02839 | -0.127 | 58.908
13.5 | 1.657 | 0.03001 | -0.127 | 55.224
14 | 1.636 | 0.03175 | -0.127 | 51.507
14.5 | 1.608 | 0.03358 | -0.128 | 47.879
15 | 1.575 | 0.03563 | -0.128 | 44.197
15.5 | 1.536 | 0.03785 | -0.128 | 40.59
16 | 1.494 | 0.04024 | -0.129 | 37.132
16.5 | 1.449 | 0.0427 | -0.129 | 33.929
17 | 1.4 | 0.04534 | -0.129 | 30.88

## 84. Re 6M Mach 0.10 (2)
BIGFOIL.COM POLAR EXPORT
fx66196v
FX 66-S-196 V1 |  |  |  | Cl Max: | 1.6607 | at alpha= | 20 | deg
XFOIL ncrit=9 |  |  |  | L/D Max: | 211.341 | at alpha= | 6.5 | deg
Re: | 6000000 |  |  | Cd Min: | 0.1038 | at alpha= | 20 | deg
Mach: | 0.1 |  |  | Cl=0 at alpha= | -4.5625 | deg
|  |  |  | @ Cl=0.1, Cd= | 0.0064049
|  |  |  | @ Cl=0.4, Cd= | 0.0050014
|  |  |  | @ Cl=0.6, Cd= | 0.0051402
alpha (deg) | Cl | Cd | Cm | Cl/Cd
-20 | -1.2204 | 0.06044 | -0.0798 | -20.1919
-19.5 | -1.2156 | 0.05417 | -0.0833 | -22.4405
-19 | -1.1777 | 0.04809 | -0.0932 | -24.4895
-18.5 | -1.1643 | 0.04267 | -0.0976 | -27.2861
-18 | -1.1395 | 0.03778 | -0.1031 | -30.1615
-17.5 | -1.0652 | 0.0334 | -0.1167 | -31.8922
-17 | -1.0296 | 0.02998 | -0.1215 | -34.3429
-16.5 | -0.9993 | 0.02734 | -0.1236 | -36.5508
-16 | -0.976 | 0.02477 | -0.1241 | -39.4025
-15.5 | -0.9518 | 0.02259 | -0.1239 | -42.1337
-15 | -0.9251 | 0.02076 | -0.1232 | -44.5617
-14.5 | -0.9026 | 0.01883 | -0.1219 | -47.9341
-14 | -0.8803 | 0.01707 | -0.1201 | -51.57
-13.5 | -0.8606 | 0.0154 | -0.1175 | -55.8831
-13 | -0.8511 | 0.01387 | -0.1126 | -61.3627
-12.5 | -0.8323 | 0.0131 | -0.1075 | -63.5344
-12 | -0.7936 | 0.01246 | -0.1054 | -63.6918
-11.5 | -0.7498 | 0.01188 | -0.1041 | -63.1145
-11 | -0.7029 | 0.01139 | -0.1031 | -61.712
-10.5 | -0.6535 | 0.01092 | -0.1025 | -59.8443
-10 | -0.6042 | 0.0104 | -0.1019 | -58.0962
-9.5 | -0.5526 | 0.00994 | -0.1017 | -55.5936
-9 | -0.4993 | 0.00957 | -0.1016 | -52.1735
-8.5 | -0.4448 | 0.00927 | -0.1018 | -47.9827
-8 | -0.3903 | 0.00888 | -0.1019 | -43.9527
-7.5 | -0.3348 | 0.0086 | -0.1022 | -38.9302
-7 | -0.2786 | 0.00831 | -0.1027 | -33.5259
-6.5 | -0.2217 | 0.00804 | -0.1032 | -27.5746
-6 | -0.1647 | 0.00779 | -0.1038 | -21.1425
-5.5 | -0.1077 | 0.00756 | -0.1043 | -14.246
-5 | -0.0504 | 0.00732 | -0.105 | -6.8852
-4.5 | 0.0072 | 0.00701 | -0.1057 | 1.0271
-4 | 0.0643 | 0.00665 | -0.1064 | 9.6692
-3.5 | 0.1211 | 0.00626 | -0.1071 | 19.345
-3 | 0.1764 | 0.00572 | -0.1076 | 30.8392
-2.5 | 0.2303 | 0.00511 | -0.1079 | 45.0685
-2 | 0.2891 | 0.00503 | -0.1087 | 57.4751
-1.5 | 0.3487 | 0.00501 | -0.1097 | 69.6008
-1 | 0.4081 | 0.005 | -0.1107 | 81.62
-0.5 | 0.4675 | 0.00503 | -0.1117 | 92.9423
0 | 0.5264 | 0.00506 | -0.1126 | 104.0316
0.5 | 0.5852 | 0.00512 | -0.1135 | 114.2969
1 | 0.6439 | 0.0052 | -0.1143 | 123.8269
1.5 | 0.7031 | 0.00522 | -0.1153 | 134.6935
2 | 0.7621 | 0.00524 | -0.1163 | 145.4389
2.5 | 0.8209 | 0.00527 | -0.1172 | 155.7685
3 | 0.8794 | 0.00533 | -0.1181 | 164.9906
3.5 | 0.9373 | 0.00541 | -0.119 | 173.2532
4 | 0.9945 | 0.00551 | -0.1197 | 180.49
4.5 | 1.0519 | 0.00558 | -0.1204 | 188.5125
5 | 1.11 | 0.00563 | -0.1213 | 197.1581
5.5 | 1.1678 | 0.00569 | -0.1221 | 205.2373
6 | 1.2231 | 0.00582 | -0.1225 | 210.1546
6.5 | 1.2765 | 0.00604 | -0.1225 | 211.3411
7 | 1.2905 | 0.00783 | -0.1154 | 164.8148
7.5 | 1.3111 | 0.00905 | -0.1094 | 144.8729
8 | 1.3145 | 0.01017 | -0.1 | 129.2527
8.5 | 1.3077 | 0.01165 | -0.0895 | 112.2489
9.5 | 1.2982 | 0.01588 | -0.0732 | 81.7506
10 | 1.2988 | 0.01863 | -0.0675 | 69.7155
11 | 1.3085 | 0.02483 | -0.0596 | 52.6983
12 | 1.3332 | 0.03105 | -0.0549 | 42.9372
12.5 | 1.3481 | 0.0343 | -0.0533 | 39.3032
13 | 1.365 | 0.0376 | -0.0522 | 36.3032
13.5 | 1.3866 | 0.0411 | -0.0525 | 33.7372
14 | 1.5247 | 0.04715 | -0.0788 | 32.3372
14.5 | 1.5407 | 0.05134 | -0.0786 | 30.0097
15 | 1.5785 | 0.05612 | -0.0832 | 28.1272
15.5 | 1.5905 | 0.06032 | -0.0823 | 26.3677
16 | 1.6013 | 0.06471 | -0.0816 | 24.7458
16.5 | 1.6105 | 0.06926 | -0.0808 | 23.253
17 | 1.621 | 0.07373 | -0.0803 | 21.9856
17.5 | 1.6287 | 0.0785 | -0.0797 | 20.7478
18 | 1.6331 | 0.08373 | -0.0793 | 19.5044
18.5 | 1.6395 | 0.0888 | -0.079 | 18.4628
19 | 1.6497 | 0.09336 | -0.079 | 17.6703
19.5 | 1.654 | 0.09873 | -0.079 | 16.7528
20 | 1.6607 | 0.1038 | -0.0792 | 15.999

## 85. Re 6M Mach 0.25 (1)
BIGFOIL.COM POLAR EXPORT
fx66196v
FX 66-S-196 V1 |  |  |  | Cl Max: | 1.662 | at alpha= | 11 | deg
JavaFoil+Calcfoil stall+Eppler ext transition |  |  |  | L/D Max: | 236.295 | at alpha= | 6.5 | deg
Re: | 6000000 |  |  | Cd Min: | 0.00502 | at alpha= | -3 | deg
Mach: | 0.25 |  |  | Cl=0 at alpha= | -4.6406 | deg
|  |  |  | @ Cl=0.1, Cd= | 0.0056129
|  |  |  | @ Cl=0.4, Cd= | 0.0050894
|  |  |  | @ Cl=0.6, Cd= | 0.0051705
alpha (deg) | Cl | Cd | Cm | Cl/Cd
-17 | -0.352 | 0.12782 | -0.041 | -2.754
-16.5 | -0.394 | 0.12159 | -0.042 | -3.237
-16 | -0.431 | 0.11556 | -0.042 | -3.73
-15.5 | -0.465 | 0.10877 | -0.044 | -4.271
-15 | -0.493 | 0.10279 | -0.045 | -4.799
-14.5 | -0.518 | 0.09563 | -0.047 | -5.418
-14 | -0.538 | 0.08852 | -0.05 | -6.083
-13.5 | -0.555 | 0.07961 | -0.054 | -6.975
-13 | -0.614 | 0.03655 | -0.074 | -16.809
-12.5 | -0.63 | 0.02682 | -0.078 | -23.499
-12 | -0.633 | 0.02216 | -0.081 | -28.547
-11.5 | -0.625 | 0.01929 | -0.083 | -32.398
-11 | -0.61 | 0.01705 | -0.085 | -35.791
-10.5 | -0.588 | 0.01519 | -0.086 | -38.735
-10 | -0.56 | 0.01365 | -0.088 | -41.036
-9.5 | -0.526 | 0.01247 | -0.089 | -42.168
-9 | -0.487 | 0.01142 | -0.091 | -42.625
-8.5 | -0.442 | 0.01063 | -0.093 | -41.608
-8 | -0.394 | 0.00993 | -0.094 | -39.662
-7.5 | -0.342 | 0.00935 | -0.096 | -36.569
-7 | -0.287 | 0.00885 | -0.097 | -32.418
-6.5 | -0.229 | 0.00841 | -0.098 | -27.284
-6 | -0.17 | 0.00807 | -0.1 | -21.043
-5.5 | -0.109 | 0.00753 | -0.102 | -14.458
-5 | -0.046 | 0.00733 | -0.103 | -6.258
-4.5 | 0.018 | 0.0063 | -0.104 | 2.82
-4 | 0.082 | 0.00566 | -0.105 | 14.45
-3.5 | 0.147 | 0.00549 | -0.106 | 26.694
-3 | 0.211 | 0.00502 | -0.107 | 42.056
-2.5 | 0.275 | 0.00505 | -0.108 | 54.574
-2 | 0.34 | 0.00508 | -0.109 | 66.88
-1.5 | 0.404 | 0.00509 | -0.11 | 79.471
-1 | 0.468 | 0.00511 | -0.111 | 91.656
-0.5 | 0.533 | 0.00514 | -0.112 | 103.696
0 | 0.597 | 0.00517 | -0.113 | 115.46
0.5 | 0.661 | 0.00518 | -0.114 | 127.456
1 | 0.725 | 0.00522 | -0.115 | 138.757
1.5 | 0.789 | 0.00527 | -0.116 | 149.609
2 | 0.853 | 0.00532 | -0.117 | 160.308
2.5 | 0.917 | 0.00537 | -0.118 | 170.69
3 | 0.981 | 0.00542 | -0.119 | 181.075
3.5 | 1.045 | 0.00549 | -0.12 | 190.433
4 | 1.109 | 0.00555 | -0.121 | 199.791
4.5 | 1.172 | 0.00562 | -0.122 | 208.698
5 | 1.236 | 0.0057 | -0.123 | 216.934
5.5 | 1.299 | 0.00578 | -0.124 | 224.855
6 | 1.363 | 0.00586 | -0.125 | 232.441
6.5 | 1.407 | 0.00595 | -0.126 | 236.295
7 | 1.453 | 0.00882 | -0.126 | 164.747
7.5 | 1.492 | 0.01042 | -0.126 | 143.139
8 | 1.536 | 0.01103 | -0.127 | 139.188
8.5 | 1.55 | 0.01892 | -0.125 | 81.914
9 | 1.587 | 0.02 | -0.125 | 79.356
9.5 | 1.62 | 0.02112 | -0.126 | 76.676
10 | 1.644 | 0.02231 | -0.126 | 73.661
10.5 | 1.657 | 0.02362 | -0.127 | 70.167
11 | 1.662 | 0.02504 | -0.127 | 66.369
11.5 | 1.657 | 0.02655 | -0.128 | 62.417
12 | 1.642 | 0.02814 | -0.128 | 58.363
12.5 | 1.616 | 0.02986 | -0.129 | 54.124
13 | 1.579 | 0.03184 | -0.129 | 49.603
13.5 | 1.531 | 0.03397 | -0.13 | 45.066
14 | 1.472 | 0.03632 | -0.13 | 40.519
14.5 | 1.402 | 0.03892 | -0.13 | 36.026
15 | 1.323 | 0.04169 | -0.131 | 31.739
15.5 | 1.236 | 0.0445 | -0.131 | 27.777
16 | 1.141 | 0.04818 | -0.131 | 23.679

## 86. Re 6M Mach 0.25 (2)
BIGFOIL.COM POLAR EXPORT
fx66196v
FX 66-S-196 V1 |  |  |  | Cl Max: | 1.6155 | at alpha= | 20 | deg
XFOIL ncrit=9 |  |  |  | L/D Max: | 214.692 | at alpha= | 6.5 | deg
Re: | 6000000 |  |  | Cd Min: | 0.14435 | at alpha= | -20 | deg
Mach: | 0.25 |  |  | Cl=0 at alpha= | -4.5529 | deg
|  |  |  | @ Cl=0.1, Cd= | 0.00656
|  |  |  | @ Cl=0.4, Cd= | 0.00506
|  |  |  | @ Cl=0.6, Cd= | 0.0052068
alpha (deg) | Cl | Cd | Cm | Cl/Cd
-20 | -0.6326 | 0.14435 | -0.057 | -4.3824
-19.5 | -0.7138 | 0.1231 | -0.0683 | -5.7985
-19 | -0.8072 | 0.1012 | -0.0804 | -7.9763
-18.5 | -0.8851 | 0.08209 | -0.0922 | -10.7821
-18 | -0.9385 | 0.06648 | -0.1034 | -14.117
-17.5 | -0.9325 | 0.05539 | -0.1166 | -16.8352
-17 | -0.9243 | 0.04731 | -0.1249 | -19.5371
-16.5 | -0.9072 | 0.04182 | -0.1295 | -21.693
-16 | -0.9039 | 0.03601 | -0.1328 | -25.1014
-15.5 | -0.8889 | 0.03202 | -0.1341 | -27.7608
-15 | -0.8735 | 0.02859 | -0.1344 | -30.5526
-14.5 | -0.8611 | 0.02527 | -0.1338 | -34.076
-14 | -0.8442 | 0.02251 | -0.1325 | -37.5033
-13.5 | -0.8209 | 0.02033 | -0.1309 | -40.3788
-13 | -0.8004 | 0.01818 | -0.1287 | -44.0264
-12.5 | -0.7847 | 0.01599 | -0.1256 | -49.0744
-12 | -0.7707 | 0.01418 | -0.1213 | -54.3512
-11.5 | -0.7588 | 0.01313 | -0.1148 | -57.7913
-11 | -0.7186 | 0.01238 | -0.1121 | -58.0452
-10.5 | -0.6728 | 0.01172 | -0.1102 | -57.4061
-10 | -0.6232 | 0.01115 | -0.1088 | -55.8924
-9.5 | -0.5713 | 0.0106 | -0.1078 | -53.8962
-9 | -0.5189 | 0.01005 | -0.1069 | -51.6318
-8.5 | -0.463 | 0.00961 | -0.1065 | -48.179
-8 | -0.4059 | 0.00928 | -0.1063 | -43.7392
-7.5 | -0.3491 | 0.00887 | -0.1062 | -39.3574
-7 | -0.2904 | 0.00855 | -0.1064 | -33.9649
-6.5 | -0.2317 | 0.00823 | -0.1067 | -28.1531
-6 | -0.1727 | 0.00797 | -0.107 | -21.6688
-5.5 | -0.1133 | 0.00772 | -0.1075 | -14.6762
-5 | -0.0533 | 0.00745 | -0.1081 | -7.1544
-4.5 | 0.0063 | 0.00714 | -0.1087 | 0.88235
-4 | 0.0655 | 0.00679 | -0.1094 | 9.6465
-3.5 | 0.124 | 0.0064 | -0.1099 | 19.375
-3 | 0.1812 | 0.00586 | -0.1104 | 30.9215
-2.5 | 0.2373 | 0.00517 | -0.1108 | 45.8994
-2 | 0.2982 | 0.00507 | -0.1117 | 58.8166
-1.5 | 0.3598 | 0.00506 | -0.1126 | 71.1067
-1 | 0.421 | 0.00506 | -0.1136 | 83.2016
-0.5 | 0.4822 | 0.00512 | -0.1145 | 94.1797
0 | 0.5429 | 0.00516 | -0.1154 | 105.2132
0.5 | 0.6039 | 0.00521 | -0.1163 | 115.9117
1 | 0.6654 | 0.00525 | -0.1174 | 126.7429
1.5 | 0.7268 | 0.00529 | -0.1184 | 137.3913
2 | 0.7878 | 0.00532 | -0.1193 | 148.0827
2.5 | 0.8484 | 0.00537 | -0.1202 | 157.9888
3 | 0.9087 | 0.00544 | -0.121 | 167.0404
3.5 | 0.9686 | 0.00554 | -0.1218 | 174.8375
4 | 1.0279 | 0.00566 | -0.1224 | 181.6078
4.5 | 1.0883 | 0.0057 | -0.1232 | 190.9298
5 | 1.1486 | 0.00575 | -0.124 | 199.7565
5.5 | 1.2085 | 0.00582 | -0.1246 | 207.646
6 | 1.2665 | 0.00596 | -0.1249 | 212.5
6.5 | 1.3225 | 0.00616 | -0.1248 | 214.6916
7 | 1.3363 | 0.00783 | -0.1171 | 170.6641
7.5 | 1.3391 | 0.00917 | -0.1072 | 146.0305
8 | 1.334 | 0.01057 | -0.0961 | 126.2062
8.5 | 1.3204 | 0.01254 | -0.0851 | 105.2951
9 | 1.3082 | 0.0152 | -0.0762 | 86.0658
9.5 | 1.2936 | 0.01882 | -0.0686 | 68.7354
10 | 1.2856 | 0.02278 | -0.0631 | 56.4355
10.5 | 1.2845 | 0.02673 | -0.0591 | 48.0546
11 | 1.2858 | 0.03083 | -0.0558 | 41.7061
11.5 | 1.2946 | 0.03462 | -0.0535 | 37.3946
12 | 1.3073 | 0.03831 | -0.0517 | 34.1242
12.5 | 1.3222 | 0.04199 | -0.0503 | 31.4884
13 | 1.3399 | 0.04562 | -0.0495 | 29.3709
13.5 | 1.3571 | 0.04956 | -0.049 | 27.383
14 | 1.393 | 0.05394 | -0.0526 | 25.825
14.5 | 1.4941 | 0.06115 | -0.0718 | 24.4334
15 | 1.5328 | 0.06655 | -0.0767 | 23.0323
15.5 | 1.5579 | 0.07195 | -0.0792 | 21.6525
16 | 1.57 | 0.07654 | -0.0784 | 20.5122
16.5 | 1.5779 | 0.08161 | -0.0776 | 19.3346
17 | 1.584 | 0.08701 | -0.0771 | 18.2048
17.5 | 1.5908 | 0.09236 | -0.0767 | 17.2239
18 | 1.6006 | 0.09735 | -0.0764 | 16.4417
18.5 | 1.6038 | 0.10326 | -0.0764 | 15.5317
19 | 1.6118 | 0.10861 | -0.0766 | 14.8403
19.5 | 1.615 | 0.11454 | -0.0769 | 14.0999
20 | 1.6155 | 0.12094 | -0.0777 | 13.3579

## 87. Re 6M Mach 0.50 (1)
BIGFOIL.COM POLAR EXPORT
fx66196v
FX 66-S-196 V1 |  |  |  | Cl Max: | 1.617 | at alpha= | 8.5 | deg
JavaFoil+Calcfoil stall+Eppler ext transition |  |  |  | L/D Max: | 233.201 | at alpha= | 4.5 | deg
Re: | 6000000 |  |  | Cd Min: | 0.00516 | at alpha= | -3 | deg
Mach: | 0.5 |  |  | Cl=0 at alpha= | -4.6429 | deg
|  |  |  | @ Cl=0.1, Cd= | 0.0061874
|  |  |  | @ Cl=0.4, Cd= | 0.0052656
|  |  |  | @ Cl=0.6, Cd= | 0.0053911
alpha (deg) | Cl | Cd | Cm | Cl/Cd
-20 | -0.864 | 0.15755 | -0.047 | -5.482
-19.5 | -0.836 | 0.15192 | -0.047 | -5.503
-19 | -0.812 | 0.1491 | -0.05 | -5.447
-18.5 | -0.782 | 0.14302 | -0.049 | -5.469
-18 | -0.753 | 0.13827 | -0.048 | -5.446
-17.5 | -0.724 | 0.13338 | -0.047 | -5.429
-17 | -0.697 | 0.12971 | -0.048 | -5.371
-16.5 | -0.671 | 0.12605 | -0.05 | -5.32
-16 | -0.641 | 0.12034 | -0.049 | -5.328
-15.5 | -0.612 | 0.11658 | -0.047 | -5.251
-15 | -0.585 | 0.11285 | -0.048 | -5.18
-14.5 | -0.557 | 0.11082 | -0.049 | -5.026
-14 | -0.529 | 0.10343 | -0.048 | -5.111
-13.5 | -0.503 | 0.09075 | -0.052 | -5.539
-13 | -0.481 | 0.07757 | -0.061 | -6.201
-12.5 | -0.498 | 0.0343 | -0.085 | -14.509
-12 | -0.417 | 0.08235 | -0.05 | -5.059
-11.5 | -0.392 | 0.07178 | -0.058 | -5.456
-11 | -0.409 | 0.02662 | -0.09 | -15.351
-10.5 | -0.331 | 0.07235 | -0.047 | -4.582
-10 | -0.305 | 0.06401 | -0.053 | -4.759
-9.5 | -0.317 | 0.02073 | -0.095 | -15.28
-9 | -0.249 | 0.05579 | -0.058 | -4.461
-8.5 | -0.251 | 0.01985 | -0.097 | -12.624
-8 | -0.368 | 0.01434 | -0.102 | -25.687
-7.5 | -0.345 | 0.01238 | -0.104 | -27.84
-7 | -0.3 | 0.01125 | -0.106 | -26.634
-6.5 | -0.245 | 0.01035 | -0.108 | -23.643
-6 | -0.183 | 0.00963 | -0.109 | -19.022
-5.5 | -0.118 | 0.00901 | -0.111 | -13.077
-5 | -0.05 | 0.00841 | -0.113 | -5.949
-4.5 | 0.02 | 0.00763 | -0.115 | 2.564
-4 | 0.091 | 0.00627 | -0.117 | 14.562
-3.5 | 0.164 | 0.0056 | -0.119 | 29.28
-3 | 0.236 | 0.00516 | -0.12 | 45.738
-2.5 | 0.308 | 0.0052 | -0.121 | 59.208
-2 | 0.38 | 0.00526 | -0.122 | 72.256
-1.5 | 0.452 | 0.00528 | -0.123 | 85.548
-1 | 0.524 | 0.00534 | -0.124 | 98.099
-0.5 | 0.596 | 0.00539 | -0.126 | 110.476
0 | 0.667 | 0.00541 | -0.127 | 123.182
0.5 | 0.738 | 0.00547 | -0.128 | 134.988
1 | 0.81 | 0.00555 | -0.129 | 145.877
1.5 | 0.881 | 0.00563 | -0.13 | 156.449
2 | 0.953 | 0.0057 | -0.131 | 167.219
2.5 | 1.024 | 0.00578 | -0.132 | 177.089
3 | 1.095 | 0.00534 | -0.133 | 205.158
3.5 | 1.166 | 0.00541 | -0.134 | 215.417
4 | 1.237 | 0.0055 | -0.135 | 224.7
4.5 | 1.307 | 0.0056 | -0.136 | 233.201
5 | 1.377 | 0.00732 | -0.137 | 188.127
5.5 | 1.447 | 0.00749 | -0.138 | 193.278
6 | 1.516 | 0.00766 | -0.139 | 197.804
6.5 | 1.54 | 0.00896 | -0.139 | 171.902
7 | 1.573 | 0.01149 | -0.138 | 136.868
7.5 | 1.577 | 0.02345 | -0.135 | 67.236
8 | 1.606 | 0.02517 | -0.136 | 63.792
8.5 | 1.617 | 0.02702 | -0.136 | 59.862
9 | 1.602 | 0.02917 | -0.137 | 54.935
9.5 | 1.534 | 0.03167 | -0.137 | 48.439
10 | 0.965 | 0.03579 | -0.138 | 26.951
10.5 | 0.996 | 0.03722 | -0.138 | 26.749
11 | 1.025 | 0.04119 | -0.139 | 24.881
11.5 | 1.056 | 0.04206 | -0.139 | 25.102
12 | 1.084 | 0.04628 | -0.14 | 23.432
12.5 | 1.108 | 0.05268 | -0.139 | 21.041
13 | 1.142 | 0.05293 | -0.14 | 21.57
13.5 | 1.168 | 0.05894 | -0.14 | 19.823

## 88. Re 6M Mach 0.50 (2)
BIGFOIL.COM POLAR EXPORT
fx66196v
FX 66-S-196 V1 |  |  |  | Cl Max: | 1.5606 | at alpha= | 7 | deg
XFOIL ncrit=9 |  |  |  | L/D Max: | 216.75 | at alpha= | 7 | deg
Re: | 6000000 |  |  | Cd Min: | 0.09541 | at alpha= | -13.5 | deg
Mach: | 0.5 |  |  | Cl=0 at alpha= | -4.5007 | deg
|  |  |  | @ Cl=0.1, Cd= | 0.0072474
|  |  |  | @ Cl=0.4, Cd= | 0.0053809
|  |  |  | @ Cl=0.6, Cd= | 0.0054941
alpha (deg) | Cl | Cd | Cm | Cl/Cd
-13.5 | -0.212 | 0.09541 | -0.1239 | -2.222
-13 | -0.2332 | 0.08381 | -0.1306 | -2.7825
-12.5 | -0.2579 | 0.07195 | -0.1371 | -3.5844
-12 | -0.2792 | 0.06036 | -0.1447 | -4.6256
-11.5 | -0.3002 | 0.05046 | -0.1512 | -5.9493
-11 | -0.3345 | 0.04105 | -0.156 | -8.1486
-10.5 | -0.3652 | 0.03354 | -0.1578 | -10.8885
-10 | -0.3999 | 0.02688 | -0.1567 | -14.8772
-9.5 | -0.4248 | 0.02161 | -0.153 | -19.6576
-9 | -0.4375 | 0.01752 | -0.1474 | -24.9715
-8.5 | -0.4443 | 0.01417 | -0.1408 | -31.355
-8 | -0.4443 | 0.01213 | -0.1322 | -36.6282
-7.5 | -0.4004 | 0.01084 | -0.1277 | -36.9373
-7 | -0.3403 | 0.01001 | -0.1252 | -33.996
-6.5 | -0.2755 | 0.00934 | -0.1236 | -29.4968
-6 | -0.2071 | 0.00889 | -0.1228 | -23.2958
-5.5 | -0.1387 | 0.00849 | -0.1222 | -16.3369
-5 | -0.0697 | 0.00817 | -0.1219 | -8.5312
-4.5 | 0.0001 | 0.00783 | -0.1221 | 0.012771
-4 | 0.0693 | 0.00745 | -0.1224 | 9.302
-3.5 | 0.1375 | 0.007 | -0.1228 | 19.6429
-3 | 0.2038 | 0.00641 | -0.1232 | 31.7941
-2.5 | 0.267 | 0.0056 | -0.1233 | 47.6786
-2 | 0.335 | 0.00539 | -0.1238 | 62.1521
-1.5 | 0.4061 | 0.00538 | -0.1248 | 75.4833
-1 | 0.4772 | 0.0054 | -0.1259 | 88.3704
-0.5 | 0.548 | 0.00545 | -0.1269 | 100.5505
0 | 0.6187 | 0.00551 | -0.128 | 112.2868
0.5 | 0.6887 | 0.00556 | -0.1289 | 123.8669
1 | 0.7585 | 0.00564 | -0.1298 | 134.4858
1.5 | 0.828 | 0.00573 | -0.1305 | 144.5026
2 | 0.8971 | 0.00584 | -0.1312 | 153.613
2.5 | 0.9655 | 0.00598 | -0.1316 | 161.4548
3 | 1.0346 | 0.00608 | -0.1321 | 170.1645
3.5 | 1.1041 | 0.00616 | -0.1325 | 179.237
4 | 1.1733 | 0.00626 | -0.1327 | 187.4281
4.5 | 1.2423 | 0.00637 | -0.1327 | 195.0235
5 | 1.3108 | 0.0065 | -0.1325 | 201.6615
5.5 | 1.3782 | 0.00663 | -0.1318 | 207.8733
6 | 1.4429 | 0.0068 | -0.1305 | 212.1912
6.5 | 1.4994 | 0.00698 | -0.1274 | 214.8138
7 | 1.5606 | 0.0072 | -0.1249 | 216.75
7.5 | 1.5329 | 0.00917 | -0.1085 | 167.1647
8 | 1.4775 | 0.01286 | -0.0915 | 114.8911
9.5 | 1.3111 | 0.03341 | -0.062 | 39.2427
10 | 1.2717 | 0.04089 | -0.0568 | 31.1005
10.5 | 1.239 | 0.04842 | -0.0529 | 25.5886
11 | 1.2239 | 0.05507 | -0.0503 | 22.2244
11.5 | 1.2231 | 0.06092 | -0.0485 | 20.0772
12 | 1.2339 | 0.06608 | -0.0472 | 18.6728

## 89. Re 7M Mach 0.00 (1)
BIGFOIL.COM POLAR EXPORT
fx66196v
FX 66-S-196 V1 |  |  |  | Cl Max: | 1.691 | at alpha= | 12 | deg
JavaFoil+Calcfoil stall+Eppler ext transition |  |  |  | L/D Max: | 219.72 | at alpha= | 6 | deg
Re: | 7000000 |  |  | Cd Min: | 0.00491 | at alpha= | -2.5 | deg
Mach: | 0 |  |  | Cl=0 at alpha= | -4.6393 | deg
|  |  |  | @ Cl=0.1, Cd= | 0.0056033
|  |  |  | @ Cl=0.4, Cd= | 0.0049214
|  |  |  | @ Cl=0.6, Cd= | 0.0049806
alpha (deg) | Cl | Cd | Cm | Cl/Cd
-20 | -0.591 | 0.15495 | -0.039 | -3.814
-19.5 | -0.605 | 0.14719 | -0.04 | -4.11
-19 | -0.619 | 0.13873 | -0.042 | -4.461
-18.5 | -0.632 | 0.13004 | -0.044 | -4.862
-18 | -0.643 | 0.12458 | -0.044 | -5.16
-17.5 | -0.655 | 0.11508 | -0.047 | -5.691
-17 | -0.666 | 0.10605 | -0.049 | -6.277
-16.5 | -0.686 | 0.08609 | -0.056 | -7.964
-16 | -0.727 | 0.05102 | -0.066 | -14.258
-15.5 | -0.739 | 0.04215 | -0.068 | -17.522
-15 | -0.745 | 0.03561 | -0.07 | -20.92
-14.5 | -0.745 | 0.03152 | -0.072 | -23.652
-14 | -0.744 | 0.02708 | -0.074 | -27.478
-13.5 | -0.737 | 0.02387 | -0.076 | -30.893
-13 | -0.727 | 0.02108 | -0.077 | -34.471
-12.5 | -0.711 | 0.0188 | -0.079 | -37.839
-12 | -0.692 | 0.01676 | -0.08 | -41.315
-11.5 | -0.668 | 0.01525 | -0.082 | -43.807
-11 | -0.64 | 0.01379 | -0.083 | -46.382
-10.5 | -0.607 | 0.01262 | -0.085 | -48.1
-10 | -0.571 | 0.0116 | -0.086 | -49.203
-9.5 | -0.53 | 0.01078 | -0.088 | -49.193
-9 | -0.487 | 0.01007 | -0.089 | -48.298
-8.5 | -0.439 | 0.00949 | -0.091 | -46.303
-8 | -0.389 | 0.00899 | -0.092 | -43.338
-7.5 | -0.337 | 0.00855 | -0.093 | -39.371
-7 | -0.282 | 0.0082 | -0.095 | -34.361
-6.5 | -0.226 | 0.00765 | -0.096 | -29.468
-6 | -0.166 | 0.00738 | -0.098 | -22.519
-5.5 | -0.106 | 0.00724 | -0.099 | -14.596
-5 | -0.044 | 0.00683 | -0.1 | -6.516
-4.5 | 0.017 | 0.00612 | -0.101 | 2.814
-4 | 0.079 | 0.0057 | -0.102 | 13.897
-3.5 | 0.142 | 0.00541 | -0.103 | 26.257
-3 | 0.204 | 0.00507 | -0.104 | 40.318
-2.5 | 0.267 | 0.00491 | -0.105 | 54.322
-2 | 0.329 | 0.00492 | -0.106 | 66.935
-1.5 | 0.391 | 0.00492 | -0.107 | 79.583
-1 | 0.454 | 0.00493 | -0.108 | 91.956
-0.5 | 0.516 | 0.00495 | -0.109 | 104.199
0 | 0.578 | 0.00497 | -0.11 | 116.347
0.5 | 0.64 | 0.005 | -0.111 | 127.881
1 | 0.702 | 0.00503 | -0.112 | 139.6
1.5 | 0.764 | 0.00506 | -0.113 | 150.956
2 | 0.826 | 0.00511 | -0.114 | 161.775
2.5 | 0.888 | 0.00515 | -0.115 | 172.618
3 | 0.95 | 0.00518 | -0.116 | 183.397
3.5 | 1.012 | 0.00523 | -0.117 | 193.511
4 | 1.074 | 0.00528 | -0.118 | 203.261
4.5 | 1.136 | 0.00594 | -0.119 | 191.096
5 | 1.198 | 0.00603 | -0.12 | 198.638
5.5 | 1.259 | 0.00612 | -0.12 | 205.864
6 | 1.32 | 0.00601 | -0.121 | 219.72
6.5 | 1.362 | 0.0064 | -0.122 | 212.681
7 | 1.415 | 0.00662 | -0.123 | 213.605
7.5 | 1.458 | 0.00962 | -0.123 | 151.524
8 | 1.498 | 0.01101 | -0.123 | 136.033
8.5 | 1.521 | 0.01677 | -0.122 | 90.659
9 | 1.561 | 0.01764 | -0.122 | 88.51
9.5 | 1.598 | 0.01859 | -0.123 | 85.93
10 | 1.628 | 0.0196 | -0.123 | 83.063
10.5 | 1.652 | 0.02066 | -0.124 | 79.973
11 | 1.671 | 0.02176 | -0.124 | 76.795
11.5 | 1.684 | 0.02292 | -0.125 | 73.47
12 | 1.691 | 0.02423 | -0.125 | 69.794
12.5 | 1.691 | 0.02555 | -0.126 | 66.205
13 | 1.686 | 0.02696 | -0.126 | 62.54
13.5 | 1.674 | 0.02854 | -0.127 | 58.67
14 | 1.657 | 0.03011 | -0.127 | 55.027
14.5 | 1.634 | 0.03184 | -0.128 | 51.325
15 | 1.606 | 0.03373 | -0.128 | 47.62
15.5 | 1.574 | 0.03583 | -0.128 | 43.921
16 | 1.537 | 0.03786 | -0.129 | 40.601
16.5 | 1.497 | 0.04028 | -0.129 | 37.157
17 | 1.454 | 0.04272 | -0.129 | 34.041

## 90. Re 7M Mach 0.00 (2)
BIGFOIL.COM POLAR EXPORT
fx66196v
FX 66-S-196 V1 |  |  |  | Cl Max: | 1.6884 | at alpha= | 20 | deg
XFOIL ncrit=9 |  |  |  | L/D Max: | 216.833 | at alpha= | 6 | deg
Re: | 7000000 |  |  | Cd Min: | 0.09857 | at alpha= | 20 | deg
Mach: | 0 |  |  | Cl=0 at alpha= | -4.5758 | deg
|  |  |  | @ Cl=0.1, Cd= | 0.006303
|  |  |  | @ Cl=0.4, Cd= | 0.0048388
|  |  |  | @ Cl=0.6, Cd= | 0.0049585
alpha (deg) | Cl | Cd | Cm | Cl/Cd
-20 | -1.2616 | 0.04972 | -0.0875 | -25.3741
-19.5 | -1.2486 | 0.04536 | -0.0897 | -27.5265
-19 | -1.2272 | 0.04079 | -0.0941 | -30.0858
-18.5 | -1.2056 | 0.03649 | -0.0981 | -33.0392
-18 | -1.1402 | 0.03239 | -0.1098 | -35.2022
-17.5 | -1.0827 | 0.02917 | -0.1184 | -37.1169
-17 | -1.051 | 0.02644 | -0.1212 | -39.7504
-16.5 | -1.0234 | 0.02415 | -0.1222 | -42.3768
-16 | -0.9991 | 0.02199 | -0.1221 | -45.4343
-15.5 | -0.9744 | 0.0201 | -0.1214 | -48.4776
-15 | -0.9477 | 0.0185 | -0.1204 | -51.227
-14.5 | -0.9241 | 0.01685 | -0.1188 | -54.8427
-14 | -0.8994 | 0.01545 | -0.1168 | -58.2136
-13.5 | -0.8822 | 0.01409 | -0.1132 | -62.6118
-13 | -0.8755 | 0.01308 | -0.1066 | -66.9343
-12.5 | -0.8392 | 0.01239 | -0.1043 | -67.732
-12 | -0.797 | 0.0118 | -0.1029 | -67.5424
-11.5 | -0.7514 | 0.01129 | -0.1019 | -66.5545
-11 | -0.703 | 0.01084 | -0.1013 | -64.8524
-10.5 | -0.6528 | 0.01042 | -0.101 | -62.6488
-10 | -0.602 | 0.01 | -0.1007 | -60.2
-9.5 | -0.5503 | 0.00955 | -0.1006 | -57.623
-9 | -0.4972 | 0.00922 | -0.1007 | -53.9262
-8.5 | -0.4424 | 0.00892 | -0.101 | -49.5964
-8 | -0.388 | 0.00859 | -0.1012 | -45.1688
-7.5 | -0.3325 | 0.00831 | -0.1016 | -40.012
-7 | -0.2761 | 0.00804 | -0.1022 | -34.3408
-6.5 | -0.2197 | 0.00779 | -0.1028 | -28.2028
-6 | -0.1631 | 0.00757 | -0.1033 | -21.5456
-5.5 | -0.1061 | 0.00735 | -0.104 | -14.4354
-5 | -0.0487 | 0.00709 | -0.1047 | -6.8688
-4.5 | 0.0087 | 0.00682 | -0.1055 | 1.2757
-4 | 0.0656 | 0.00651 | -0.1062 | 10.0768
-3.5 | 0.1221 | 0.00617 | -0.1068 | 19.7893
-3 | 0.1777 | 0.00573 | -0.1074 | 31.0122
-2.5 | 0.2326 | 0.00516 | -0.1079 | 45.0775
-2 | 0.2893 | 0.00485 | -0.1086 | 59.6495
-1.5 | 0.3483 | 0.00483 | -0.1095 | 72.1118
-1 | 0.4074 | 0.00484 | -0.1105 | 84.1736
-0.5 | 0.4662 | 0.00487 | -0.1114 | 95.729
0 | 0.5248 | 0.00492 | -0.1123 | 106.6667
0.5 | 0.5832 | 0.00495 | -0.1132 | 117.8182
1 | 0.6424 | 0.00498 | -0.1143 | 128.996
1.5 | 0.7014 | 0.00501 | -0.1153 | 140
2 | 0.7601 | 0.00505 | -0.1163 | 150.5149
2.5 | 0.8182 | 0.00509 | -0.1172 | 160.7466
3 | 0.8759 | 0.00516 | -0.118 | 169.7481
3.5 | 0.9332 | 0.00526 | -0.1188 | 177.4144
4 | 0.9911 | 0.00531 | -0.1197 | 186.6478
4.5 | 1.0491 | 0.00535 | -0.1206 | 196.0935
5 | 1.1066 | 0.00539 | -0.1215 | 205.3061
5.5 | 1.1628 | 0.0055 | -0.1221 | 211.4182
6 | 1.2186 | 0.00562 | -0.1227 | 216.8327
7 | 1.2706 | 0.00824 | -0.1129 | 154.199
7.5 | 1.295 | 0.00928 | -0.1078 | 139.5474
8 | 1.3014 | 0.01026 | -0.0989 | 126.8421
8.5 | 1.2976 | 0.01165 | -0.089 | 111.382
9 | 1.2982 | 0.01325 | -0.0809 | 97.9774
9.5 | 1.2983 | 0.01535 | -0.074 | 84.5798
10 | 1.3053 | 0.01761 | -0.0688 | 74.1227
10.5 | 1.3143 | 0.02013 | -0.0647 | 65.2906
11 | 1.3228 | 0.02297 | -0.0611 | 57.5882
11.5 | 1.3369 | 0.02567 | -0.0584 | 52.0802
12 | 1.3514 | 0.02855 | -0.0562 | 47.3345
12.5 | 1.3657 | 0.03163 | -0.0544 | 43.1774
13 | 1.383 | 0.03472 | -0.0531 | 39.8329
13.5 | 1.3993 | 0.03812 | -0.0522 | 36.7078
14 | 1.444 | 0.04187 | -0.0576 | 34.4877
14.5 | 1.543 | 0.04726 | -0.0756 | 32.6492
15 | 1.5873 | 0.05162 | -0.081 | 30.7497
15.5 | 1.6181 | 0.05614 | -0.0842 | 28.8226
16 | 1.6283 | 0.06047 | -0.0833 | 26.9274
16.5 | 1.6369 | 0.06501 | -0.0825 | 25.1792
17 | 1.6457 | 0.06954 | -0.0819 | 23.6655
17.5 | 1.6531 | 0.07425 | -0.0812 | 22.264
18 | 1.6618 | 0.07887 | -0.0808 | 21.0701
18.5 | 1.6676 | 0.08386 | -0.0805 | 19.8855
19 | 1.6794 | 0.08814 | -0.0803 | 19.0538
19.5 | 1.6841 | 0.09333 | -0.0803 | 18.0446
20 | 1.6884 | 0.09857 | -0.0804 | 17.1289

## 91. Re 7M Mach 0.10 (1)
BIGFOIL.COM POLAR EXPORT
fx66196v
FX 66-S-196 V1 |  |  |  | Cl Max: | 1.687 | at alpha= | 12 | deg
JavaFoil+Calcfoil stall+Eppler ext transition |  |  |  | L/D Max: | 221.589 | at alpha= | 5 | deg
Re: | 7000000 |  |  | Cd Min: | 0.0049 | at alpha= | -2.5 | deg
Mach: | 0.1 |  |  | Cl=0 at alpha= | -4.6371 | deg
|  |  |  | @ Cl=0.1, Cd= | 0.005706
|  |  |  | @ Cl=0.4, Cd= | 0.00493
|  |  |  | @ Cl=0.6, Cd= | 0.0049861
alpha (deg) | Cl | Cd | Cm | Cl/Cd
-19 | -0.575 | 0.14387 | -0.04 | -3.995
-18.5 | -0.59 | 0.13629 | -0.041 | -4.33
-18 | -0.605 | 0.12894 | -0.043 | -4.689
-17.5 | -0.618 | 0.12168 | -0.044 | -5.079
-17 | -0.631 | 0.11272 | -0.046 | -5.599
-16.5 | -0.646 | 0.09983 | -0.051 | -6.474
-16 | -0.663 | 0.08437 | -0.056 | -7.864
-15.5 | -0.708 | 0.04785 | -0.067 | -14.805
-15 | -0.72 | 0.03919 | -0.07 | -18.376
-14.5 | -0.725 | 0.03383 | -0.072 | -21.437
-14 | -0.727 | 0.02886 | -0.074 | -25.195
-13.5 | -0.724 | 0.02506 | -0.076 | -28.889
-13 | -0.716 | 0.02199 | -0.077 | -32.562
-12.5 | -0.703 | 0.01954 | -0.079 | -35.977
-12 | -0.686 | 0.01745 | -0.081 | -39.294
-11.5 | -0.664 | 0.01563 | -0.082 | -42.465
-11 | -0.637 | 0.01417 | -0.084 | -44.949
-10.5 | -0.605 | 0.01291 | -0.085 | -46.886
-10 | -0.57 | 0.01178 | -0.087 | -48.414
-9.5 | -0.53 | 0.01092 | -0.088 | -48.574
-9 | -0.487 | 0.01022 | -0.089 | -47.663
-8.5 | -0.44 | 0.00959 | -0.091 | -45.887
-8 | -0.39 | 0.00907 | -0.092 | -43.028
-7.5 | -0.338 | 0.00864 | -0.094 | -39.088
-7 | -0.283 | 0.00824 | -0.095 | -34.294
-6.5 | -0.226 | 0.00792 | -0.097 | -28.494
-6 | -0.167 | 0.00741 | -0.098 | -22.53
-5.5 | -0.106 | 0.00714 | -0.099 | -14.877
-5 | -0.045 | 0.00703 | -0.1 | -6.358
-4.5 | 0.017 | 0.00616 | -0.101 | 2.809
-4 | 0.08 | 0.00576 | -0.102 | 13.823
-3.5 | 0.143 | 0.00559 | -0.103 | 25.543
-3 | 0.205 | 0.00509 | -0.104 | 40.368
-2.5 | 0.268 | 0.0049 | -0.105 | 54.66
-2 | 0.331 | 0.00493 | -0.106 | 67.058
-1.5 | 0.393 | 0.00493 | -0.107 | 79.732
-1 | 0.456 | 0.00493 | -0.108 | 92.492
-0.5 | 0.518 | 0.00497 | -0.109 | 104.409
0 | 0.581 | 0.00498 | -0.11 | 116.604
0.5 | 0.643 | 0.005 | -0.111 | 128.634
1 | 0.706 | 0.00504 | -0.112 | 139.943
1.5 | 0.768 | 0.00508 | -0.113 | 151.283
2 | 0.83 | 0.0051 | -0.114 | 162.667
2.5 | 0.893 | 0.00516 | -0.115 | 173.066
3 | 0.955 | 0.00521 | -0.116 | 183.442
3.5 | 1.017 | 0.00525 | -0.117 | 193.606
4 | 1.079 | 0.00531 | -0.118 | 203.353
4.5 | 1.141 | 0.00537 | -0.119 | 212.611
5 | 1.204 | 0.00543 | -0.12 | 221.589
5.5 | 1.265 | 0.00613 | -0.121 | 206.445
6 | 1.326 | 0.00604 | -0.122 | 219.577
6.5 | 1.368 | 0.00644 | -0.123 | 212.269
7 | 1.421 | 0.00833 | -0.123 | 170.676
7.5 | 1.463 | 0.00973 | -0.123 | 150.458
8 | 1.503 | 0.01115 | -0.123 | 134.761
8.5 | 1.526 | 0.017 | -0.122 | 89.738
9 | 1.566 | 0.01789 | -0.123 | 87.512
9.5 | 1.602 | 0.01887 | -0.123 | 84.869
10 | 1.631 | 0.01991 | -0.124 | 81.93
10.5 | 1.654 | 0.02098 | -0.124 | 78.846
11 | 1.672 | 0.02212 | -0.125 | 75.574
11.5 | 1.683 | 0.02333 | -0.125 | 72.107
12 | 1.687 | 0.02467 | -0.126 | 68.363
12.5 | 1.684 | 0.02604 | -0.126 | 64.684
13 | 1.675 | 0.02754 | -0.127 | 60.824
13.5 | 1.66 | 0.02915 | -0.127 | 56.939
14 | 1.638 | 0.03079 | -0.128 | 53.188
14.5 | 1.61 | 0.03259 | -0.128 | 49.403
15 | 1.577 | 0.0346 | -0.128 | 45.578
15.5 | 1.539 | 0.03685 | -0.129 | 41.757
16 | 1.496 | 0.03901 | -0.129 | 38.357
16.5 | 1.45 | 0.04144 | -0.129 | 35.005
17 | 1.402 | 0.04401 | -0.13 | 31.853

## 92. Re 7M Mach 0.10 (2)
BIGFOIL.COM POLAR EXPORT
fx66196v
FX 66-S-196 V1 |  |  |  | Cl Max: | 1.6829 | at alpha= | 20 | deg
XFOIL ncrit=9 |  |  |  | L/D Max: | 217.482 | at alpha= | 6 | deg
Re: | 7000000 |  |  | Cd Min: | 0.1014 | at alpha= | 20 | deg
Mach: | 0.1 |  |  | Cl=0 at alpha= | -4.5737 | deg
|  |  |  | @ Cl=0.1, Cd= | 0.0063253
|  |  |  | @ Cl=0.4, Cd= | 0.0048484
|  |  |  | @ Cl=0.6, Cd= | 0.0049667
alpha (deg) | Cl | Cd | Cm | Cl/Cd
-19.5 | -1.221 | 0.05009 | -0.0907 | -24.3761
-19 | -1.2058 | 0.0447 | -0.0954 | -26.9754
-18.5 | -1.1877 | 0.03983 | -0.0996 | -29.8192
-18 | -1.1524 | 0.03525 | -0.1064 | -32.6922
-17.5 | -1.0783 | 0.03124 | -0.1193 | -34.5166
-17 | -1.0446 | 0.02822 | -0.1229 | -37.0163
-16.5 | -1.0173 | 0.02566 | -0.1242 | -39.6454
-16 | -0.994 | 0.02327 | -0.1243 | -42.7159
-15.5 | -0.9697 | 0.02121 | -0.1237 | -45.719
-15 | -0.9438 | 0.01942 | -0.1228 | -48.5994
-14.5 | -0.9206 | 0.01763 | -0.1212 | -52.2178
-14 | -0.8955 | 0.01611 | -0.1194 | -55.5866
-13.5 | -0.8723 | 0.01475 | -0.1168 | -59.139
-13 | -0.8693 | 0.01344 | -0.1102 | -64.6801
-12.5 | -0.8408 | 0.01266 | -0.1066 | -66.4139
-12 | -0.8003 | 0.01201 | -0.1048 | -66.6361
-11.5 | -0.7555 | 0.01146 | -0.1035 | -65.925
-11 | -0.7073 | 0.01097 | -0.1027 | -64.4758
-10.5 | -0.6573 | 0.01053 | -0.1022 | -62.4217
-10 | -0.6056 | 0.01014 | -0.1019 | -59.7239
-9.5 | -0.5542 | 0.00965 | -0.1016 | -57.4301
-9 | -0.5009 | 0.00929 | -0.1016 | -53.9182
-8.5 | -0.4458 | 0.00897 | -0.1018 | -49.699
-8 | -0.3909 | 0.00865 | -0.102 | -45.1908
-7.5 | -0.3351 | 0.00835 | -0.1024 | -40.1317
-7 | -0.2782 | 0.00809 | -0.1029 | -34.3881
-6.5 | -0.2215 | 0.00782 | -0.1034 | -28.3248
-6 | -0.1646 | 0.00759 | -0.1039 | -21.6864
-5.5 | -0.107 | 0.00737 | -0.1046 | -14.5183
-5 | -0.0492 | 0.00712 | -0.1053 | -6.9101
-4.5 | 0.0085 | 0.00684 | -0.106 | 1.2427
-4 | 0.0658 | 0.00653 | -0.1067 | 10.0766
-3.5 | 0.1226 | 0.00619 | -0.1074 | 19.8061
-2.5 | 0.234 | 0.00517 | -0.1085 | 45.2611
-2 | 0.291 | 0.00486 | -0.1091 | 59.8765
-1.5 | 0.3503 | 0.00484 | -0.1101 | 72.376
-1 | 0.4097 | 0.00485 | -0.111 | 84.4742
-0.5 | 0.4688 | 0.00488 | -0.1119 | 96.0656
0 | 0.5278 | 0.00494 | -0.1129 | 106.8421
0.5 | 0.5868 | 0.00496 | -0.1138 | 118.3065
1 | 0.6463 | 0.00499 | -0.1148 | 129.519
1.5 | 0.7057 | 0.00502 | -0.1158 | 140.5777
2 | 0.7647 | 0.00506 | -0.1168 | 151.1265
2.5 | 0.8232 | 0.00511 | -0.1177 | 161.0959
3 | 0.8813 | 0.00518 | -0.1185 | 170.1351
3.5 | 0.9389 | 0.00528 | -0.1193 | 177.822
4 | 0.9974 | 0.00533 | -0.1202 | 187.1295
4.5 | 1.0558 | 0.00537 | -0.1211 | 196.6108
5 | 1.1137 | 0.00542 | -0.122 | 205.4797
5.5 | 1.1703 | 0.00552 | -0.1226 | 212.0109
6 | 1.2266 | 0.00564 | -0.1232 | 217.4823
6.5 | 1.2734 | 0.00614 | -0.122 | 207.3941
7 | 1.2784 | 0.00825 | -0.1132 | 154.9576
7.5 | 1.301 | 0.00932 | -0.1076 | 139.5923
8 | 1.304 | 0.01034 | -0.098 | 126.1122
8.5 | 1.2997 | 0.01178 | -0.0881 | 110.3311
9 | 1.2975 | 0.01356 | -0.0798 | 95.6858
9.5 | 1.2972 | 0.01581 | -0.0729 | 82.0493
10 | 1.3031 | 0.01825 | -0.0678 | 71.4027
10.5 | 1.311 | 0.02095 | -0.0637 | 62.5776
11 | 1.319 | 0.02395 | -0.0602 | 55.0731
11.5 | 1.3325 | 0.02679 | -0.0576 | 49.7387
12 | 1.3465 | 0.02983 | -0.0554 | 45.1391
12.5 | 1.3616 | 0.03294 | -0.0537 | 41.3358
13 | 1.379 | 0.03609 | -0.0525 | 38.21
13.5 | 1.3941 | 0.0397 | -0.0516 | 35.1159
14 | 1.4282 | 0.04335 | -0.0545 | 32.9458
14.5 | 1.5894 | 0.05021 | -0.0862 | 31.655
15 | 1.5759 | 0.05363 | -0.0792 | 29.3847
15.5 | 1.6103 | 0.05853 | -0.0835 | 27.5124
16 | 1.6208 | 0.06292 | -0.0826 | 25.7597
16.5 | 1.6309 | 0.06729 | -0.0818 | 24.2369
17 | 1.6397 | 0.07191 | -0.0811 | 22.8021
17.5 | 1.6446 | 0.07704 | -0.0805 | 21.3474
18 | 1.6546 | 0.08156 | -0.0801 | 20.2869
18.5 | 1.6636 | 0.08625 | -0.0798 | 19.2881
19 | 1.6703 | 0.0913 | -0.0797 | 18.2946
19.5 | 1.6775 | 0.09619 | -0.0796 | 17.4394
20 | 1.6829 | 0.1014 | -0.0798 | 16.5966

## 93. Re 7M Mach 0.25 (1)
BIGFOIL.COM POLAR EXPORT
fx66196v
FX 66-S-196 V1 |  |  |  | Cl Max: | 1.664 | at alpha= | 11 | deg
JavaFoil+Calcfoil stall+Eppler ext transition |  |  |  | L/D Max: | 231.251 | at alpha= | 5.5 | deg
Re: | 7000000 |  |  | Cd Min: | 0.00494 | at alpha= | -2.5 | deg
Mach: | 0.25 |  |  | Cl=0 at alpha= | -4.6406 | deg
|  |  |  | @ Cl=0.1, Cd= | 0.0057391
|  |  |  | @ Cl=0.4, Cd= | 0.0049681
|  |  |  | @ Cl=0.6, Cd= | 0.0050319
alpha (deg) | Cl | Cd | Cm | Cl/Cd
-17 | -0.352 | 0.12601 | -0.042 | -2.796
-16.5 | -0.394 | 0.11981 | -0.043 | -3.289
-16 | -0.432 | 0.11371 | -0.043 | -3.795
-15.5 | -0.465 | 0.10699 | -0.045 | -4.348
-15 | -0.494 | 0.10093 | -0.046 | -4.896
-14.5 | -0.52 | 0.09331 | -0.049 | -5.569
-14 | -0.541 | 0.08509 | -0.052 | -6.359
-13.5 | -0.563 | 0.07148 | -0.059 | -7.881
-13 | -0.62 | 0.03257 | -0.076 | -19.052
-12.5 | -0.633 | 0.02526 | -0.079 | -25.055
-12 | -0.635 | 0.02111 | -0.081 | -30.063
-11.5 | -0.627 | 0.01848 | -0.083 | -33.911
-11 | -0.612 | 0.01632 | -0.085 | -37.475
-10.5 | -0.59 | 0.01458 | -0.087 | -40.444
-10 | -0.561 | 0.01314 | -0.088 | -42.723
-9.5 | -0.527 | 0.01198 | -0.09 | -43.998
-9 | -0.488 | 0.01103 | -0.091 | -44.222
-8.5 | -0.443 | 0.01027 | -0.093 | -43.132
-8 | -0.395 | 0.00962 | -0.094 | -41.013
-7.5 | -0.343 | 0.00904 | -0.096 | -37.887
-7 | -0.288 | 0.00858 | -0.097 | -33.501
-6.5 | -0.23 | 0.0082 | -0.099 | -28.047
-6 | -0.17 | 0.00785 | -0.1 | -21.691
-5.5 | -0.109 | 0.00732 | -0.102 | -14.88
-5 | -0.046 | 0.00716 | -0.103 | -6.407
-4.5 | 0.018 | 0.00643 | -0.104 | 2.762
-4 | 0.082 | 0.0058 | -0.105 | 14.1
-3.5 | 0.147 | 0.00558 | -0.106 | 26.304
-3 | 0.211 | 0.00507 | -0.107 | 41.63
-2.5 | 0.275 | 0.00494 | -0.108 | 55.732
-2 | 0.34 | 0.00494 | -0.109 | 68.758
-1.5 | 0.404 | 0.00497 | -0.11 | 81.306
-1 | 0.468 | 0.005 | -0.111 | 93.763
-0.5 | 0.533 | 0.005 | -0.112 | 106.524
0 | 0.597 | 0.00503 | -0.113 | 118.546
0.5 | 0.661 | 0.00507 | -0.114 | 130.343
1 | 0.725 | 0.00509 | -0.115 | 142.367
1.5 | 0.789 | 0.00514 | -0.116 | 153.534
2 | 0.853 | 0.00519 | -0.117 | 164.44
2.5 | 0.917 | 0.00522 | -0.118 | 175.543
3 | 0.981 | 0.00529 | -0.119 | 185.603
3.5 | 1.045 | 0.00534 | -0.12 | 195.571
4 | 1.109 | 0.00541 | -0.121 | 205.097
4.5 | 1.172 | 0.00548 | -0.122 | 214.134
5 | 1.236 | 0.00555 | -0.123 | 222.885
5.5 | 1.3 | 0.00562 | -0.124 | 231.251
6 | 1.362 | 0.00623 | -0.125 | 218.673
6.5 | 1.402 | 0.00839 | -0.126 | 167.067
7 | 1.454 | 0.00872 | -0.126 | 166.762
7.5 | 1.493 | 0.01033 | -0.126 | 144.414
8 | 1.531 | 0.01199 | -0.126 | 127.701
8.5 | 1.552 | 0.01835 | -0.125 | 84.603
9 | 1.589 | 0.01942 | -0.125 | 81.833
9.5 | 1.622 | 0.02052 | -0.126 | 79.029
10 | 1.646 | 0.02167 | -0.127 | 75.935
10.5 | 1.66 | 0.02291 | -0.127 | 72.438
11 | 1.664 | 0.02429 | -0.128 | 68.525
11.5 | 1.66 | 0.02575 | -0.128 | 64.454
12 | 1.644 | 0.02735 | -0.129 | 60.129
12.5 | 1.619 | 0.02898 | -0.129 | 55.851
13 | 1.581 | 0.03088 | -0.129 | 51.216
13.5 | 1.533 | 0.03294 | -0.13 | 46.543
14 | 1.474 | 0.03522 | -0.13 | 41.851
14.5 | 1.404 | 0.03777 | -0.131 | 37.179
15 | 1.325 | 0.04057 | -0.131 | 32.664
15.5 | 1.238 | 0.04337 | -0.131 | 28.541
16 | 1.143 | 0.04668 | -0.131 | 24.474

## 94. Re 7M Mach 0.25 (2)
BIGFOIL.COM POLAR EXPORT
fx66196v
FX 66-S-196 V1 |  |  |  | Cl Max: | 1.6383 | at alpha= | 20 | deg
XFOIL ncrit=9 |  |  |  | L/D Max: | 219.775 | at alpha= | 6 | deg
Re: | 7000000 |  |  | Cd Min: | 0.12356 | at alpha= | -20 | deg
Mach: | 0.25 |  |  | Cl=0 at alpha= | -4.5636 | deg
|  |  |  | @ Cl=0.1, Cd= | 0.0064824
|  |  |  | @ Cl=0.4, Cd= | 0.0049253
|  |  |  | @ Cl=0.6, Cd= | 0.00501
alpha (deg) | Cl | Cd | Cm | Cl/Cd
-20 | -0.7777 | 0.12356 | -0.0655 | -6.2941
-19.5 | -0.8517 | 0.10445 | -0.0767 | -8.1541
-19 | -0.9074 | 0.08822 | -0.0871 | -10.2856
-18.5 | -0.961 | 0.07262 | -0.0979 | -13.2333
-18 | -0.9908 | 0.06027 | -0.1075 | -16.4394
-17.5 | -0.9757 | 0.05024 | -0.1205 | -19.4208
-17 | -0.9604 | 0.04329 | -0.1279 | -22.1853
-16.5 | -0.9406 | 0.03834 | -0.1319 | -24.5331
-16 | -0.9329 | 0.0333 | -0.1343 | -28.015
-15.5 | -0.9159 | 0.02976 | -0.135 | -30.7762
-15 | -0.8991 | 0.02659 | -0.1348 | -33.8135
-14.5 | -0.884 | 0.02358 | -0.1338 | -37.4894
-14 | -0.8653 | 0.02103 | -0.1323 | -41.146
-13.5 | -0.8417 | 0.01897 | -0.1304 | -44.3701
-13 | -0.8202 | 0.01695 | -0.128 | -48.3894
-12.5 | -0.7967 | 0.01526 | -0.1251 | -52.2084
-12 | -0.7872 | 0.0136 | -0.1197 | -57.8824
-11.5 | -0.768 | 0.01266 | -0.1139 | -60.6635
-11 | -0.7261 | 0.0119 | -0.1114 | -61.0168
-10.5 | -0.6788 | 0.01129 | -0.1096 | -60.124
-10 | -0.6276 | 0.01073 | -0.1084 | -58.4902
-9 | -0.5204 | 0.00974 | -0.1068 | -53.4292
-8.5 | -0.4646 | 0.00932 | -0.1064 | -49.8498
-8 | -0.4071 | 0.00899 | -0.1063 | -45.2836
-7.5 | -0.3491 | 0.00861 | -0.1064 | -40.5459
-7 | -0.2905 | 0.0083 | -0.1066 | -35
-6.5 | -0.2317 | 0.00802 | -0.1068 | -28.8903
-6 | -0.1723 | 0.00777 | -0.1072 | -22.175
-5.5 | -0.1122 | 0.0075 | -0.1078 | -14.96
-5 | -0.0521 | 0.00725 | -0.1084 | -7.1862
-4.5 | 0.0076 | 0.00698 | -0.109 | 1.0888
-4 | 0.0668 | 0.00668 | -0.1096 | 10
-3.5 | 0.1256 | 0.00633 | -0.1102 | 19.842
-3 | 0.1843 | 0.00585 | -0.1109 | 31.5043
-2.5 | 0.2415 | 0.00525 | -0.1114 | 46
-2 | 0.3 | 0.0049 | -0.112 | 61.2245
-1.5 | 0.3612 | 0.0049 | -0.113 | 73.7143
-1 | 0.4225 | 0.00494 | -0.1139 | 85.5263
-0.5 | 0.4834 | 0.00497 | -0.1148 | 97.2636
0 | 0.5452 | 0.00501 | -0.1158 | 108.8224
0.5 | 0.6066 | 0.00501 | -0.1169 | 121.0778
1 | 0.668 | 0.00504 | -0.1179 | 132.5397
1.5 | 0.7293 | 0.00509 | -0.1189 | 143.2809
2 | 0.7904 | 0.00516 | -0.1199 | 153.1783
2.5 | 0.8508 | 0.00522 | -0.1207 | 162.9885
3 | 0.9108 | 0.0053 | -0.1215 | 171.8491
3.5 | 0.9709 | 0.00538 | -0.1222 | 180.4647
4 | 1.0319 | 0.00542 | -0.1232 | 190.3875
4.5 | 1.0927 | 0.00548 | -0.124 | 199.3978
5 | 1.1528 | 0.00554 | -0.1248 | 208.0866
5.5 | 1.2118 | 0.00564 | -0.1253 | 214.8582
6 | 1.2703 | 0.00578 | -0.1257 | 219.7751
6.5 | 1.3237 | 0.00608 | -0.1251 | 217.7138
7 | 1.322 | 0.00823 | -0.1146 | 160.6318
7.5 | 1.3246 | 0.00944 | -0.1045 | 140.3178
8 | 1.3219 | 0.01078 | -0.0941 | 122.6252
8.5 | 1.3096 | 0.01278 | -0.0835 | 102.4726
9 | 1.3002 | 0.01542 | -0.075 | 84.3191
9.5 | 1.2901 | 0.01886 | -0.0681 | 68.404
10 | 1.289 | 0.0224 | -0.0632 | 57.5446
10.5 | 1.2917 | 0.02604 | -0.0593 | 49.6045
11 | 1.2955 | 0.02991 | -0.0561 | 43.3133
11.5 | 1.3072 | 0.03342 | -0.0538 | 39.1143
12 | 1.3216 | 0.03692 | -0.052 | 35.7963
12.5 | 1.336 | 0.04056 | -0.0505 | 32.9389
13 | 1.3519 | 0.04426 | -0.0494 | 30.5445
13.5 | 1.3697 | 0.04795 | -0.0486 | 28.5652
14 | 1.3911 | 0.05179 | -0.0488 | 26.8604
14.5 | 1.4907 | 0.05901 | -0.068 | 25.2618
15 | 1.523 | 0.06369 | -0.071 | 23.9127
15.5 | 1.5661 | 0.06939 | -0.077 | 22.5695
16 | 1.5884 | 0.07492 | -0.0792 | 21.2013
16.5 | 1.593 | 0.08035 | -0.0783 | 19.8258
17 | 1.6039 | 0.08515 | -0.0778 | 18.8362
17.5 | 1.6139 | 0.0901 | -0.0773 | 17.9123
18 | 1.6211 | 0.09543 | -0.0771 | 16.9873
18.5 | 1.627 | 0.10092 | -0.0769 | 16.1217
19 | 1.6342 | 0.10634 | -0.077 | 15.3677
19.5 | 1.6361 | 0.11244 | -0.0773 | 14.5509
20 | 1.6383 | 0.11856 | -0.0779 | 13.8183

## 95. Re 7M Mach 0.50 (1)
BIGFOIL.COM POLAR EXPORT
fx66196v
FX 66-S-196 V1 |  |  |  | Cl Max: | 1.62 | at alpha= | 8.5 | deg
JavaFoil+Calcfoil stall+Eppler ext transition |  |  |  | L/D Max: | 248.393 | at alpha= | 5 | deg
Re: | 7000000 |  |  | Cd Min: | 0.00508 | at alpha= | -2.5 | deg
Mach: | 0.5 |  |  | Cl=0 at alpha= | -4.6429 | deg
|  |  |  | @ Cl=0.1, Cd= | 0.0063774
|  |  |  | @ Cl=0.4, Cd= | 0.0051239
|  |  |  | @ Cl=0.6, Cd= | 0.0052428
alpha (deg) | Cl | Cd | Cm | Cl/Cd
-20 | -0.864 | 0.15362 | -0.047 | -5.623
-19.5 | -0.836 | 0.14879 | -0.047 | -5.621
-19 | -0.813 | 0.14682 | -0.05 | -5.536
-18.5 | -0.784 | 0.14041 | -0.05 | -5.583
-18 | -0.754 | 0.1357 | -0.049 | -5.556
-17.5 | -0.724 | 0.13148 | -0.047 | -5.509
-17 | -0.697 | 0.12793 | -0.048 | -5.447
-16.5 | -0.671 | 0.12365 | -0.051 | -5.428
-16 | -0.642 | 0.11856 | -0.049 | -5.412
-15.5 | -0.613 | 0.11152 | -0.049 | -5.499
-15 | -0.586 | 0.10342 | -0.05 | -5.665
-14.5 | -0.557 | 0.10887 | -0.049 | -5.119
-14 | -0.529 | 0.10177 | -0.049 | -5.197
-13.5 | -0.504 | 0.0882 | -0.055 | -5.718
-13 | -0.505 | 0.05453 | -0.076 | -9.258
-12.5 | -0.502 | 0.03116 | -0.086 | -16.101
-12 | -0.417 | 0.08111 | -0.051 | -5.141
-11.5 | -0.394 | 0.06822 | -0.062 | -5.782
-11 | -0.411 | 0.02474 | -0.091 | -16.618
-10.5 | -0.332 | 0.07139 | -0.048 | -4.645
-10 | -0.305 | 0.06269 | -0.056 | -4.87
-9.5 | -0.318 | 0.01975 | -0.096 | -16.094
-9 | -0.25 | 0.05346 | -0.063 | -4.684
-8.5 | -0.254 | 0.01753 | -0.098 | -14.468
-8 | -0.369 | 0.01384 | -0.102 | -26.68
-7.5 | -0.345 | 0.01196 | -0.104 | -28.879
-7 | -0.3 | 0.01085 | -0.106 | -27.683
-6.5 | -0.245 | 0.00999 | -0.108 | -24.52
-6 | -0.184 | 0.0093 | -0.11 | -19.728
-5.5 | -0.118 | 0.00871 | -0.111 | -13.549
-5 | -0.05 | 0.00815 | -0.113 | -6.155
-4.5 | 0.02 | 0.00745 | -0.115 | 2.629
-4 | 0.091 | 0.00646 | -0.117 | 14.133
-3.5 | 0.164 | 0.00579 | -0.119 | 28.297
-3 | 0.236 | 0.00542 | -0.12 | 43.549
-2.5 | 0.308 | 0.00508 | -0.121 | 60.593
-2 | 0.38 | 0.00511 | -0.122 | 74.4
-1.5 | 0.452 | 0.00516 | -0.123 | 87.546
-1 | 0.524 | 0.00519 | -0.124 | 100.977
-0.5 | 0.596 | 0.00524 | -0.126 | 113.65
0 | 0.667 | 0.00529 | -0.127 | 126.069
0.5 | 0.738 | 0.00534 | -0.128 | 138.162
1 | 0.81 | 0.0054 | -0.129 | 149.919
1.5 | 0.881 | 0.00548 | -0.13 | 160.768
2 | 0.953 | 0.00555 | -0.131 | 171.793
2.5 | 1.024 | 0.00563 | -0.132 | 181.858
3 | 1.096 | 0.00573 | -0.133 | 191.031
3.5 | 1.167 | 0.00527 | -0.134 | 221.585
4 | 1.237 | 0.00534 | -0.136 | 231.578
4.5 | 1.308 | 0.00544 | -0.137 | 240.337
5 | 1.378 | 0.00555 | -0.138 | 248.393
5.5 | 1.448 | 0.00726 | -0.139 | 199.36
6 | 1.509 | 0.00842 | -0.139 | 179.295
6.5 | 1.527 | 0.01066 | -0.138 | 143.208
7 | 1.564 | 0.01313 | -0.137 | 119.089
7.5 | 1.579 | 0.02282 | -0.135 | 69.207
8 | 1.608 | 0.02448 | -0.136 | 65.679
8.5 | 1.62 | 0.02628 | -0.137 | 61.633
9 | 1.605 | 0.02835 | -0.137 | 56.603
9.5 | 1.536 | 0.03078 | -0.138 | 49.899
10 | 0.966 | 0.03483 | -0.138 | 27.733
10.5 | 0.997 | 0.03618 | -0.139 | 27.55
11 | 1.026 | 0.04005 | -0.139 | 25.617
11.5 | 1.057 | 0.0409 | -0.14 | 25.846
12 | 1.086 | 0.045 | -0.14 | 24.131
12.5 | 1.11 | 0.05125 | -0.139 | 21.665
13 | 1.143 | 0.05152 | -0.141 | 22.189
13.5 | 1.17 | 0.05716 | -0.141 | 20.471

## 96. Re 7M Mach 0.50 (2)
BIGFOIL.COM POLAR EXPORT
fx66196v
FX 66-S-196 V1 |  |  |  | Cl Max: | 1.564 | at alpha= | 7 | deg
XFOIL ncrit=9 |  |  |  | L/D Max: | 228.333 | at alpha= | 6.5 | deg
Re: | 7000000 |  |  | Cd Min: | 0.09265 | at alpha= | -13.5 | deg
Mach: | 0.5 |  |  | Cl=0 at alpha= | -4.5136 | deg
|  |  |  | @ Cl=0.1, Cd= | 0.00709
|  |  |  | @ Cl=0.4, Cd= | 0.0051813
|  |  |  | @ Cl=0.6, Cd= | 0.0052987
alpha (deg) | Cl | Cd | Cm | Cl/Cd
-13.5 | -0.2286 | 0.09265 | -0.126 | -2.4674
-13 | -0.2478 | 0.08149 | -0.1325 | -3.0409
-12 | -0.2899 | 0.05873 | -0.1464 | -4.9361
-11.5 | -0.3115 | 0.04904 | -0.1527 | -6.352
-11 | -0.3441 | 0.03998 | -0.1571 | -8.6068
-10 | -0.4062 | 0.02623 | -0.1574 | -15.4861
-9.5 | -0.4334 | 0.02089 | -0.1534 | -20.7468
-9 | -0.4525 | 0.01661 | -0.1472 | -27.2426
-8.5 | -0.465 | 0.01337 | -0.1396 | -34.7794
-8 | -0.4548 | 0.01156 | -0.1315 | -39.3426
-7.5 | -0.405 | 0.01038 | -0.1275 | -39.0173
-7 | -0.3423 | 0.00962 | -0.1253 | -35.5821
-6.5 | -0.2759 | 0.00904 | -0.1238 | -30.5199
-6 | -0.2074 | 0.00861 | -0.123 | -24.0883
-5.5 | -0.1385 | 0.00825 | -0.1224 | -16.7879
-5 | -0.0682 | 0.00792 | -0.1224 | -8.6111
-4.5 | 0.0019 | 0.00759 | -0.1225 | 0.25033
-4 | 0.0712 | 0.00725 | -0.1228 | 9.8207
-3.5 | 0.1396 | 0.00687 | -0.1232 | 20.3202
-3 | 0.2067 | 0.00638 | -0.1236 | 32.3981
-2.5 | 0.2716 | 0.00567 | -0.124 | 47.9012
-2 | 0.338 | 0.00519 | -0.1244 | 65.1252
-1.5 | 0.4092 | 0.00518 | -0.1254 | 78.9961
-1 | 0.4805 | 0.00523 | -0.1265 | 91.8738
-0.5 | 0.551 | 0.00525 | -0.1275 | 104.9524
0 | 0.6215 | 0.00532 | -0.1285 | 116.8233
0.5 | 0.6919 | 0.00541 | -0.1295 | 127.8928
1 | 0.7615 | 0.00548 | -0.1303 | 138.9599
1.5 | 0.8308 | 0.00557 | -0.1311 | 149.1562
2 | 0.9012 | 0.00564 | -0.132 | 159.7872
2.5 | 0.9716 | 0.00572 | -0.1327 | 169.8601
3 | 1.0419 | 0.00581 | -0.1334 | 179.3287
3.5 | 1.112 | 0.0059 | -0.1339 | 188.4746
4 | 1.1817 | 0.00599 | -0.1342 | 197.2788
4.5 | 1.2512 | 0.0061 | -0.1343 | 205.1148
5 | 1.3198 | 0.00623 | -0.1341 | 211.8459
5.5 | 1.3868 | 0.00641 | -0.1333 | 216.3495
6 | 1.451 | 0.0066 | -0.1319 | 219.8485
6.5 | 1.5207 | 0.00666 | -0.1312 | 228.3333
7 | 1.564 | 0.0071 | -0.1256 | 220.2817
7.5 | 1.5035 | 0.00977 | -0.1043 | 153.8895
8 | 1.4551 | 0.01356 | -0.089 | 107.3083
8.5 | 1.4019 | 0.01936 | -0.0771 | 72.4122
9 | 1.356 | 0.02602 | -0.0686 | 52.1138
9.5 | 1.2996 | 0.03398 | -0.0612 | 38.246
10 | 1.2642 | 0.04122 | -0.0563 | 30.6696
10.5 | 1.2371 | 0.04835 | -0.0525 | 25.5863
11 | 1.227 | 0.05464 | -0.0501 | 22.4561
11.5 | 1.2287 | 0.06026 | -0.0482 | 20.39
12 | 1.2448 | 0.06497 | -0.047 | 19.1596

## 97. Re 8M Mach 0.00 (1)
BIGFOIL.COM POLAR EXPORT
fx66196v
FX 66-S-196 V1 |  |  |  | Cl Max: | 1.694 | at alpha= | 12.5 | deg
JavaFoil+Calcfoil stall+Eppler ext transition |  |  |  | L/D Max: | 216.799 | at alpha= | 5.5 | deg
Re: | 8000000 |  |  | Cd Min: | 0.00479 | at alpha= | -2.5 | deg
Mach: | 0 |  |  | Cl=0 at alpha= | -4.6393 | deg
|  |  |  | @ Cl=0.1, Cd= | 0.00562
|  |  |  | @ Cl=0.4, Cd= | 0.00482
|  |  |  | @ Cl=0.6, Cd= | 0.0048771
alpha (deg) | Cl | Cd | Cm | Cl/Cd
-19.5 | -0.606 | 0.14509 | -0.041 | -4.176
-19 | -0.62 | 0.13588 | -0.043 | -4.565
-18.5 | -0.634 | 0.12708 | -0.045 | -4.988
-18 | -0.645 | 0.12162 | -0.045 | -5.3
-17.5 | -0.656 | 0.11275 | -0.048 | -5.823
-17 | -0.67 | 0.10104 | -0.051 | -6.627
-16.5 | -0.701 | 0.07098 | -0.06 | -9.882
-16 | -0.731 | 0.04806 | -0.066 | -15.214
-15.5 | -0.742 | 0.03953 | -0.069 | -18.774
-15 | -0.747 | 0.03411 | -0.071 | -21.908
-14.5 | -0.748 | 0.02992 | -0.072 | -25.004
-14 | -0.746 | 0.02606 | -0.074 | -28.618
-13.5 | -0.739 | 0.02288 | -0.076 | -32.32
-13 | -0.728 | 0.02033 | -0.077 | -35.821
-12.5 | -0.713 | 0.01811 | -0.079 | -39.367
-12 | -0.694 | 0.01614 | -0.081 | -42.975
-11.5 | -0.669 | 0.0147 | -0.082 | -45.531
-11 | -0.641 | 0.01331 | -0.084 | -48.145
-10.5 | -0.609 | 0.01216 | -0.085 | -50.06
-10 | -0.572 | 0.01127 | -0.086 | -50.72
-9.5 | -0.531 | 0.01046 | -0.088 | -50.809
-9 | -0.487 | 0.00978 | -0.089 | -49.836
-8.5 | -0.44 | 0.00922 | -0.091 | -47.756
-8 | -0.39 | 0.00874 | -0.092 | -44.636
-7.5 | -0.337 | 0.00835 | -0.093 | -40.383
-7 | -0.282 | 0.00799 | -0.095 | -35.304
-6.5 | -0.226 | 0.00745 | -0.096 | -30.274
-6 | -0.166 | 0.00721 | -0.098 | -23.068
-5.5 | -0.106 | 0.00709 | -0.099 | -14.919
-5 | -0.044 | 0.00681 | -0.1 | -6.535
-4.5 | 0.017 | 0.00621 | -0.101 | 2.773
-4 | 0.079 | 0.00566 | -0.102 | 13.996
-3.5 | 0.142 | 0.00554 | -0.103 | 25.629
-3 | 0.204 | 0.00527 | -0.104 | 38.775
-2.5 | 0.267 | 0.00479 | -0.105 | 55.704
-2 | 0.329 | 0.00482 | -0.106 | 68.294
-1.5 | 0.391 | 0.00482 | -0.107 | 81.164
-1 | 0.454 | 0.00482 | -0.108 | 94.167
-0.5 | 0.516 | 0.00485 | -0.109 | 106.271
0 | 0.578 | 0.00487 | -0.11 | 118.641
0.5 | 0.64 | 0.00489 | -0.111 | 130.842
1 | 0.702 | 0.00492 | -0.112 | 142.836
1.5 | 0.764 | 0.00495 | -0.113 | 154.325
2 | 0.826 | 0.005 | -0.114 | 165.374
2.5 | 0.889 | 0.00504 | -0.115 | 176.419
3 | 0.95 | 0.00507 | -0.116 | 187.338
3.5 | 1.012 | 0.00568 | -0.117 | 178.089
4 | 1.074 | 0.00576 | -0.118 | 186.514
4.5 | 1.136 | 0.00581 | -0.119 | 195.517
5 | 1.198 | 0.00589 | -0.12 | 203.28
5.5 | 1.259 | 0.00581 | -0.12 | 216.799
6 | 1.318 | 0.00677 | -0.121 | 194.59
6.5 | 1.362 | 0.00635 | -0.122 | 214.502
7 | 1.411 | 0.00913 | -0.122 | 154.493
7.5 | 1.454 | 0.01034 | -0.122 | 140.611
8 | 1.498 | 0.01094 | -0.123 | 136.954
8.5 | 1.523 | 0.01635 | -0.122 | 93.144
9 | 1.563 | 0.01719 | -0.122 | 90.923
9.5 | 1.6 | 0.0181 | -0.123 | 88.394
10 | 1.63 | 0.01908 | -0.123 | 85.464
10.5 | 1.654 | 0.02013 | -0.124 | 82.178
11 | 1.673 | 0.0212 | -0.124 | 78.909
11.5 | 1.686 | 0.02233 | -0.125 | 75.506
12 | 1.693 | 0.02359 | -0.126 | 71.771
12.5 | 1.694 | 0.0249 | -0.126 | 68.024
13 | 1.688 | 0.02623 | -0.126 | 64.35
13.5 | 1.676 | 0.02777 | -0.127 | 60.364
14 | 1.659 | 0.02935 | -0.127 | 56.522
14.5 | 1.636 | 0.03099 | -0.128 | 52.796
15 | 1.608 | 0.03288 | -0.128 | 48.914
15.5 | 1.575 | 0.03499 | -0.128 | 45.029
16 | 1.539 | 0.03688 | -0.129 | 41.722
16.5 | 1.499 | 0.03918 | -0.129 | 38.251
17 | 1.456 | 0.0417 | -0.129 | 34.91
17.5 | 1.411 | 0.04427 | -0.13 | 31.87

## 98. Re 8M Mach 0.00 (2)
BIGFOIL.COM POLAR EXPORT
fx66196v
FX 66-S-196 V1 |  |  |  | Cl Max: | 1.7099 | at alpha= | 20 | deg
XFOIL ncrit=9 |  |  |  | L/D Max: | 220.162 | at alpha= | 6 | deg
Re: | 8000000 |  |  | Cd Min: | 0.09614 | at alpha= | 20 | deg
Mach: | 0 |  |  | Cl=0 at alpha= | -4.5838 | deg
|  |  |  | @ Cl=0.1, Cd= | 0.0062331
|  |  |  | @ Cl=0.4, Cd= | 0.0047356
|  |  |  | @ Cl=0.6, Cd= | 0.004805
alpha (deg) | Cl | Cd | Cm | Cl/Cd
-20 | -1.2833 | 0.04788 | -0.0873 | -26.8024
-19.5 | -1.2641 | 0.04326 | -0.0914 | -29.221
-19 | -1.2448 | 0.03873 | -0.0954 | -32.1405
-18.5 | -1.2171 | 0.03475 | -0.0999 | -35.0245
-18 | -1.1399 | 0.03069 | -0.1137 | -37.1424
-17.5 | -1.093 | 0.02769 | -0.12 | -39.4727
-17 | -1.0624 | 0.02523 | -0.1219 | -42.1086
-16.5 | -1.037 | 0.02296 | -0.1224 | -45.1655
-16 | -1.013 | 0.02091 | -0.122 | -48.4457
-15.5 | -0.9882 | 0.0191 | -0.1211 | -51.7382
-15 | -0.962 | 0.01751 | -0.1199 | -54.94
-14.5 | -0.9382 | 0.01597 | -0.1181 | -58.7477
-14 | -0.9149 | 0.01467 | -0.1156 | -62.3654
-13.5 | -0.9016 | 0.0135 | -0.1108 | -66.7852
-13 | -0.8813 | 0.01277 | -0.106 | -69.0133
-12.5 | -0.8443 | 0.01207 | -0.1038 | -69.9503
-12 | -0.8014 | 0.01148 | -0.1024 | -69.8084
-11.5 | -0.7551 | 0.01097 | -0.1016 | -68.8332
-11 | -0.706 | 0.01052 | -0.1011 | -67.1103
-10.5 | -0.6556 | 0.01013 | -0.1007 | -64.7187
-10 | -0.6034 | 0.00976 | -0.1007 | -61.8238
-9.5 | -0.5517 | 0.00934 | -0.1005 | -59.0685
-9 | -0.498 | 0.00898 | -0.1007 | -55.4566
-8.5 | -0.4433 | 0.00869 | -0.101 | -51.0127
-8 | -0.3883 | 0.00841 | -0.1013 | -46.1712
-7.5 | -0.3325 | 0.0081 | -0.1018 | -41.0494
-7 | -0.276 | 0.00787 | -0.1023 | -35.0699
-6.5 | -0.2197 | 0.00762 | -0.1029 | -28.832
-6 | -0.1629 | 0.0074 | -0.1035 | -22.0135
-5.5 | -0.1053 | 0.00717 | -0.1042 | -14.6862
-5 | -0.0477 | 0.00694 | -0.105 | -6.8732
-4.5 | 0.0096 | 0.00669 | -0.1057 | 1.435
-4 | 0.0665 | 0.00641 | -0.1064 | 10.3744
-3.5 | 0.1233 | 0.00611 | -0.1071 | 20.18
-3 | 0.1799 | 0.00572 | -0.1078 | 31.451
-2.5 | 0.2356 | 0.00521 | -0.1084 | 45.2207
-2 | 0.2908 | 0.00473 | -0.1089 | 61.4799
-1.5 | 0.3496 | 0.00471 | -0.1098 | 74.2251
-1 | 0.4086 | 0.00474 | -0.1107 | 86.2025
-0.5 | 0.4671 | 0.00476 | -0.1116 | 98.1303
0 | 0.5261 | 0.0048 | -0.1126 | 109.6042
0.5 | 0.5852 | 0.0048 | -0.1136 | 121.9167
1 | 0.6443 | 0.00482 | -0.1146 | 133.6722
1.5 | 0.7032 | 0.00486 | -0.1156 | 144.6914
2 | 0.7617 | 0.00492 | -0.1166 | 154.8171
2.5 | 0.8196 | 0.00499 | -0.1175 | 164.2485
3 | 0.8772 | 0.00506 | -0.1183 | 173.3597
3.5 | 0.9355 | 0.0051 | -0.1192 | 183.4314
4 | 0.9938 | 0.00514 | -0.1202 | 193.3463
4.5 | 1.0518 | 0.00519 | -0.1211 | 202.659
5 | 1.1087 | 0.00527 | -0.1219 | 210.3795
5.5 | 1.1643 | 0.0054 | -0.1224 | 215.6111
6 | 1.2197 | 0.00554 | -0.1229 | 220.1625
6.5 | 1.2527 | 0.00664 | -0.1193 | 188.6596
7 | 1.2633 | 0.00847 | -0.1116 | 149.1499
7.5 | 1.289 | 0.00942 | -0.1067 | 136.8365
8 | 1.2952 | 0.01035 | -0.0978 | 125.1401
8.5 | 1.2917 | 0.01173 | -0.0879 | 110.1194
9 | 1.298 | 0.01317 | -0.0808 | 98.5573
9.5 | 1.3004 | 0.01515 | -0.0741 | 85.835
10 | 1.31 | 0.01725 | -0.0692 | 75.942
10.5 | 1.32 | 0.01967 | -0.0651 | 67.1073
11 | 1.3316 | 0.02226 | -0.0616 | 59.8203
11.5 | 1.3469 | 0.02483 | -0.059 | 54.2449
12 | 1.3622 | 0.02758 | -0.0567 | 49.3909
12.5 | 1.3783 | 0.03046 | -0.0549 | 45.2495
13 | 1.3948 | 0.03348 | -0.0534 | 41.6607
13.5 | 1.4105 | 0.03679 | -0.0522 | 38.3392
14 | 1.4305 | 0.04021 | -0.0522 | 35.5757
14.5 | 1.5616 | 0.04586 | -0.0768 | 34.0515
15 | 1.5745 | 0.04936 | -0.0754 | 31.8983
15.5 | 1.6227 | 0.05433 | -0.0825 | 29.8675
16 | 1.644 | 0.05903 | -0.0842 | 27.8502
16.5 | 1.6522 | 0.06358 | -0.0833 | 25.9862
17 | 1.6627 | 0.06782 | -0.0826 | 24.5164
17.5 | 1.6704 | 0.07254 | -0.082 | 23.0273
18 | 1.679 | 0.07717 | -0.0816 | 21.7572
18.5 | 1.6884 | 0.08164 | -0.0812 | 20.681
19 | 1.6962 | 0.08641 | -0.0809 | 19.6297
19.5 | 1.7014 | 0.09155 | -0.0809 | 18.5844
20 | 1.7099 | 0.09614 | -0.0808 | 17.7855

## 99. Re 8M Mach 0.10 (1)
BIGFOIL.COM POLAR EXPORT
fx66196v
FX 66-S-196 V1 |  |  |  | Cl Max: | 1.689 | at alpha= | 12 | deg
JavaFoil+Calcfoil stall+Eppler ext transition |  |  |  | L/D Max: | 216.99 | at alpha= | 5.5 | deg
Re: | 8000000 |  |  | Cd Min: | 0.00481 | at alpha= | -2.5 | deg
Mach: | 0.1 |  |  | Cl=0 at alpha= | -4.6371 | deg
|  |  |  | @ Cl=0.1, Cd= | 0.0056187
|  |  |  | @ Cl=0.4, Cd= | 0.0048389
|  |  |  | @ Cl=0.6, Cd= | 0.0048861
alpha (deg) | Cl | Cd | Cm | Cl/Cd
-19 | -0.576 | 0.14165 | -0.041 | -4.064
-18.5 | -0.591 | 0.13409 | -0.042 | -4.408
-18 | -0.606 | 0.12656 | -0.044 | -4.787
-17.5 | -0.62 | 0.11898 | -0.045 | -5.207
-17 | -0.633 | 0.11034 | -0.048 | -5.734
-16.5 | -0.651 | 0.09382 | -0.053 | -6.942
-16 | -0.68 | 0.06888 | -0.061 | -9.869
-15.5 | -0.714 | 0.04398 | -0.068 | -16.224
-15 | -0.724 | 0.03672 | -0.07 | -19.713
-14.5 | -0.727 | 0.03232 | -0.072 | -22.505
-14 | -0.729 | 0.02762 | -0.074 | -26.401
-13.5 | -0.726 | 0.02398 | -0.076 | -30.273
-13 | -0.718 | 0.02118 | -0.078 | -33.885
-12.5 | -0.705 | 0.01879 | -0.079 | -37.5
-12 | -0.687 | 0.0168 | -0.081 | -40.905
-11.5 | -0.665 | 0.01506 | -0.082 | -44.155
-11 | -0.638 | 0.01367 | -0.084 | -46.655
-10.5 | -0.607 | 0.01245 | -0.085 | -48.721
-10 | -0.571 | 0.01142 | -0.087 | -50.011
-9.5 | -0.531 | 0.0106 | -0.088 | -50.13
-9 | -0.488 | 0.00991 | -0.09 | -49.227
-8.5 | -0.441 | 0.00934 | -0.091 | -47.227
-8 | -0.391 | 0.00882 | -0.092 | -44.352
-7.5 | -0.338 | 0.0084 | -0.094 | -40.251
-7 | -0.283 | 0.00806 | -0.095 | -35.128
-6.5 | -0.227 | 0.00747 | -0.097 | -30.325
-6 | -0.167 | 0.00726 | -0.098 | -22.989
-5.5 | -0.106 | 0.00714 | -0.099 | -14.881
-5 | -0.045 | 0.00688 | -0.1 | -6.495
-4.5 | 0.017 | 0.00625 | -0.101 | 2.768
-4 | 0.08 | 0.00566 | -0.102 | 14.062
-3.5 | 0.143 | 0.00553 | -0.103 | 25.795
-3 | 0.205 | 0.00529 | -0.104 | 38.848
-2.5 | 0.268 | 0.00481 | -0.105 | 55.768
-2 | 0.331 | 0.00481 | -0.106 | 68.725
-1.5 | 0.393 | 0.00484 | -0.107 | 81.322
-1 | 0.456 | 0.00483 | -0.108 | 94.355
-0.5 | 0.518 | 0.00485 | -0.109 | 106.92
0 | 0.581 | 0.00488 | -0.11 | 118.911
0.5 | 0.643 | 0.0049 | -0.111 | 131.151
1 | 0.706 | 0.00493 | -0.112 | 143.137
1.5 | 0.768 | 0.00496 | -0.113 | 154.718
2 | 0.83 | 0.00501 | -0.114 | 165.796
2.5 | 0.893 | 0.00505 | -0.115 | 176.843
3 | 0.955 | 0.00508 | -0.116 | 187.827
3.5 | 1.017 | 0.00513 | -0.117 | 198.229
4 | 1.08 | 0.00576 | -0.118 | 187.285
4.5 | 1.142 | 0.00585 | -0.119 | 195.181
5 | 1.204 | 0.0059 | -0.12 | 204.03
5.5 | 1.265 | 0.00583 | -0.121 | 216.99
6 | 1.325 | 0.00682 | -0.122 | 194.274
6.5 | 1.368 | 0.00639 | -0.123 | 214.181
7 | 1.416 | 0.00922 | -0.123 | 153.66
7.5 | 1.459 | 0.01046 | -0.123 | 139.516
8 | 1.504 | 0.01108 | -0.123 | 135.738
8.5 | 1.528 | 0.01658 | -0.122 | 92.163
9 | 1.568 | 0.01743 | -0.123 | 89.956
9.5 | 1.604 | 0.01837 | -0.123 | 87.302
10 | 1.634 | 0.01938 | -0.124 | 84.297
10.5 | 1.656 | 0.02045 | -0.124 | 81.001
11 | 1.674 | 0.02155 | -0.125 | 77.653
11.5 | 1.685 | 0.02273 | -0.126 | 74.102
12 | 1.689 | 0.02401 | -0.126 | 70.334
12.5 | 1.686 | 0.02537 | -0.126 | 66.46
13 | 1.677 | 0.02679 | -0.127 | 62.598
13.5 | 1.662 | 0.02838 | -0.127 | 58.556
14 | 1.64 | 0.03002 | -0.128 | 54.633
14.5 | 1.612 | 0.03174 | -0.128 | 50.797
15 | 1.579 | 0.03375 | -0.129 | 46.787
15.5 | 1.541 | 0.03592 | -0.129 | 42.89
16 | 1.498 | 0.03795 | -0.129 | 39.481
16.5 | 1.452 | 0.04045 | -0.13 | 35.899
17 | 1.403 | 0.04297 | -0.13 | 32.66

## 100. Re 8M Mach 0.10 (2)
BIGFOIL.COM POLAR EXPORT
fx66196v
FX 66-S-196 V1 |  |  |  | Cl Max: | 1.6992 | at alpha= | 20 | deg
XFOIL ncrit=9 |  |  |  | L/D Max: | 221.261 | at alpha= | 6 | deg
Re: | 8000000 |  |  | Cd Min: | 0.09969 | at alpha= | 20 | deg
Mach: | 0.1 |  |  | Cl=0 at alpha= | -4.5816 | deg
|  |  |  | @ Cl=0.1, Cd= | 0.0062536
|  |  |  | @ Cl=0.4, Cd= | 0.0047445
|  |  |  | @ Cl=0.6, Cd= | 0.0048138
alpha (deg) | Cl | Cd | Cm | Cl/Cd
-20 | -1.2491 | 0.05337 | -0.0883 | -23.4045
-19.5 | -1.2362 | 0.04798 | -0.0925 | -25.7649
-19 | -1.2263 | 0.04241 | -0.0966 | -28.9154
-18.5 | -1.2033 | 0.0379 | -0.101 | -31.7493
-18 | -1.1362 | 0.03321 | -0.1138 | -34.2126
-17.5 | -1.0881 | 0.02966 | -0.1212 | -36.6858
-17 | -1.0562 | 0.02694 | -0.1237 | -39.2056
-16.5 | -1.0311 | 0.02441 | -0.1246 | -42.2409
-16 | -1.008 | 0.02214 | -0.1243 | -45.5285
-15.5 | -0.9838 | 0.02016 | -0.1236 | -48.7996
-15 | -0.9585 | 0.01839 | -0.1224 | -52.1207
-14.5 | -0.9347 | 0.0167 | -0.1207 | -55.9701
-14 | -0.9104 | 0.01527 | -0.1184 | -59.6202
-13 | -0.8801 | 0.01311 | -0.1088 | -67.132
-12.5 | -0.8461 | 0.01234 | -0.106 | -68.5656
-12 | -0.805 | 0.01169 | -0.1043 | -68.8623
-11.5 | -0.7593 | 0.01114 | -0.1031 | -68.1598
-11 | -0.7106 | 0.01065 | -0.1024 | -66.723
-10.5 | -0.6602 | 0.01023 | -0.1019 | -64.5357
-10 | -0.6078 | 0.00984 | -0.1017 | -61.7683
-9 | -0.5017 | 0.00905 | -0.1016 | -55.4365
-8.5 | -0.4469 | 0.00875 | -0.1018 | -51.0743
-8 | -0.3912 | 0.00847 | -0.1021 | -46.1865
-7.5 | -0.3351 | 0.00815 | -0.1025 | -41.1166
-7 | -0.2782 | 0.0079 | -0.103 | -35.2152
-6.5 | -0.2215 | 0.00765 | -0.1035 | -28.9542
-6 | -0.1642 | 0.00742 | -0.1041 | -22.1294
-5.5 | -0.1062 | 0.00719 | -0.1048 | -14.7705
-5 | -0.0482 | 0.00697 | -0.1055 | -6.9154
-4.5 | 0.0094 | 0.00671 | -0.1062 | 1.4009
-4 | 0.0668 | 0.00644 | -0.1069 | 10.3727
-3.5 | 0.1238 | 0.00612 | -0.1076 | 20.2288
-2.5 | 0.2369 | 0.00521 | -0.1089 | 45.4702
-2 | 0.2924 | 0.00474 | -0.1094 | 61.6878
-1.5 | 0.3516 | 0.00472 | -0.1103 | 74.4915
-1 | 0.4109 | 0.00475 | -0.1113 | 86.5053
-0.5 | 0.4698 | 0.00477 | -0.1122 | 98.4906
0 | 0.5293 | 0.0048 | -0.1132 | 110.2708
0.5 | 0.5888 | 0.00481 | -0.1142 | 122.4116
1 | 0.6482 | 0.00483 | -0.1152 | 134.2029
1.5 | 0.7074 | 0.00487 | -0.1162 | 145.2567
2 | 0.7663 | 0.00494 | -0.1171 | 155.1215
2.5 | 0.8247 | 0.00501 | -0.118 | 164.6108
3 | 0.8826 | 0.00508 | -0.1188 | 173.7402
3.5 | 0.9414 | 0.00511 | -0.1198 | 184.227
4 | 1.0001 | 0.00515 | -0.1208 | 194.1942
4.5 | 1.0585 | 0.00521 | -0.1217 | 203.167
5 | 1.1159 | 0.00529 | -0.1224 | 210.9452
5.5 | 1.1718 | 0.00542 | -0.1229 | 216.1993
6 | 1.228 | 0.00555 | -0.1235 | 221.2613
6.5 | 1.2622 | 0.0066 | -0.12 | 191.2424
7 | 1.2707 | 0.00848 | -0.1118 | 149.8467
7.5 | 1.294 | 0.00943 | -0.1063 | 137.2216
8 | 1.2987 | 0.0104 | -0.0971 | 124.875
8.5 | 1.2933 | 0.01189 | -0.087 | 108.7721
9 | 1.2971 | 0.01349 | -0.0796 | 96.1527
9.5 | 1.299 | 0.01561 | -0.073 | 83.2159
10 | 1.3078 | 0.01788 | -0.0682 | 73.1432
10.5 | 1.3165 | 0.02049 | -0.064 | 64.2509
11 | 1.3275 | 0.02324 | -0.0607 | 57.1213
11.5 | 1.3425 | 0.02594 | -0.0581 | 51.754
12 | 1.358 | 0.02878 | -0.0559 | 47.1855
12.5 | 1.3734 | 0.03182 | -0.0541 | 43.1615
13 | 1.3889 | 0.03502 | -0.0526 | 39.6602
14 | 1.4259 | 0.04178 | -0.0515 | 34.1288
14.5 | 1.5488 | 0.04781 | -0.0748 | 32.3949
15 | 1.5653 | 0.05144 | -0.0742 | 30.4296
15.5 | 1.6123 | 0.05633 | -0.0807 | 28.6224
16 | 1.6391 | 0.06115 | -0.0834 | 26.8046
16.5 | 1.6455 | 0.06594 | -0.0825 | 24.9545
17 | 1.6536 | 0.07062 | -0.0818 | 23.4155
17.5 | 1.663 | 0.07522 | -0.0813 | 22.1085
18 | 1.6751 | 0.07944 | -0.0808 | 21.0864
18.5 | 1.6806 | 0.08455 | -0.0805 | 19.877
19 | 1.6887 | 0.08937 | -0.0803 | 18.8956
19.5 | 1.6962 | 0.0942 | -0.0802 | 18.0064
20 | 1.6992 | 0.09969 | -0.0803 | 17.0448

## 101. Re 8M Mach 0.25 (1)
BIGFOIL.COM POLAR EXPORT
fx66196v
FX 66-S-196 V1 |  |  |  | Cl Max: | 1.667 | at alpha= | 11 | deg
JavaFoil+Calcfoil stall+Eppler ext transition |  |  |  | L/D Max: | 228.415 | at alpha= | 5 | deg
Re: | 8000000 |  |  | Cd Min: | 0.00484 | at alpha= | -2.5 | deg
Mach: | 0.25 |  |  | Cl=0 at alpha= | -4.6406 | deg
|  |  |  | @ Cl=0.1, Cd= | 0.0058465
|  |  |  | @ Cl=0.4, Cd= | 0.0048687
|  |  |  | @ Cl=0.6, Cd= | 0.0049119
alpha (deg) | Cl | Cd | Cm | Cl/Cd
-17 | -0.353 | 0.12454 | -0.043 | -2.831
-16.5 | -0.394 | 0.11831 | -0.043 | -3.334
-16 | -0.432 | 0.11228 | -0.044 | -3.848
-15.5 | -0.466 | 0.10588 | -0.045 | -4.398
-15 | -0.495 | 0.09966 | -0.047 | -4.966
-14.5 | -0.521 | 0.09148 | -0.05 | -5.694
-14 | -0.545 | 0.08092 | -0.055 | -6.73
-13.5 | -0.598 | 0.04398 | -0.071 | -13.592
-13 | -0.624 | 0.03035 | -0.077 | -20.559
-12.5 | -0.635 | 0.02418 | -0.079 | -26.254
-12 | -0.636 | 0.02033 | -0.082 | -31.282
-11.5 | -0.628 | 0.01778 | -0.083 | -35.316
-11 | -0.613 | 0.01574 | -0.085 | -38.944
-10.5 | -0.591 | 0.01409 | -0.087 | -41.946
-10 | -0.562 | 0.01273 | -0.088 | -44.191
-9.5 | -0.528 | 0.01157 | -0.09 | -45.669
-9 | -0.488 | 0.01071 | -0.091 | -45.614
-8.5 | -0.444 | 0.00997 | -0.093 | -44.541
-8 | -0.395 | 0.00933 | -0.094 | -42.364
-7.5 | -0.343 | 0.00881 | -0.096 | -38.962
-7 | -0.288 | 0.00835 | -0.097 | -34.471
-6.5 | -0.23 | 0.00798 | -0.099 | -28.836
-6 | -0.171 | 0.00746 | -0.101 | -22.914
-5.5 | -0.109 | 0.00714 | -0.102 | -15.251
-5 | -0.046 | 0.00701 | -0.103 | -6.546
-4.5 | 0.018 | 0.00641 | -0.104 | 2.773
-4 | 0.082 | 0.00596 | -0.105 | 13.733
-3.5 | 0.147 | 0.00555 | -0.106 | 26.442
-3 | 0.211 | 0.00525 | -0.107 | 40.206
-2.5 | 0.275 | 0.00484 | -0.108 | 56.87
-2 | 0.34 | 0.00485 | -0.109 | 70.11
-1.5 | 0.404 | 0.00487 | -0.11 | 82.971
-1 | 0.468 | 0.00488 | -0.111 | 96.063
-0.5 | 0.533 | 0.0049 | -0.112 | 108.662
0 | 0.597 | 0.00491 | -0.113 | 121.394
0.5 | 0.661 | 0.00495 | -0.114 | 133.453
1 | 0.725 | 0.00499 | -0.115 | 145.194
1.5 | 0.789 | 0.00503 | -0.116 | 157.039
2 | 0.853 | 0.00507 | -0.117 | 168.13
2.5 | 0.917 | 0.00511 | -0.118 | 179.47
3 | 0.981 | 0.00517 | -0.119 | 189.7
3.5 | 1.045 | 0.00522 | -0.12 | 200.28
4 | 1.109 | 0.00528 | -0.121 | 209.961
4.5 | 1.173 | 0.00534 | -0.122 | 219.599
5 | 1.236 | 0.00541 | -0.123 | 228.415
5.5 | 1.299 | 0.00599 | -0.124 | 216.706
6 | 1.359 | 0.00639 | -0.125 | 212.857
6.5 | 1.402 | 0.00832 | -0.126 | 168.535
7 | 1.446 | 0.00974 | -0.126 | 148.495
7.5 | 1.488 | 0.01117 | -0.126 | 133.181
8 | 1.532 | 0.01188 | -0.126 | 128.899
8.5 | 1.554 | 0.01788 | -0.125 | 86.956
9 | 1.591 | 0.01891 | -0.126 | 84.161
9.5 | 1.624 | 0.02 | -0.126 | 81.17
10 | 1.648 | 0.02112 | -0.127 | 78.007
10.5 | 1.662 | 0.02233 | -0.127 | 74.403
11 | 1.667 | 0.02366 | -0.128 | 70.441
11.5 | 1.662 | 0.02507 | -0.128 | 66.285
12 | 1.646 | 0.02662 | -0.129 | 61.838
12.5 | 1.62 | 0.02827 | -0.129 | 57.331
13 | 1.583 | 0.03007 | -0.13 | 52.65
13.5 | 1.535 | 0.03209 | -0.13 | 47.836
14 | 1.476 | 0.03432 | -0.13 | 43.003
14.5 | 1.406 | 0.03677 | -0.131 | 38.235
15 | 1.327 | 0.03955 | -0.131 | 33.539
15.5 | 1.239 | 0.04245 | -0.131 | 29.189
16 | 1.144 | 0.04549 | -0.132 | 25.149

## 102. Re 8M Mach 0.25 (2)
BIGFOIL.COM POLAR EXPORT
fx66196v
FX 66-S-196 V1 |  |  |  | Cl Max: | 1.6587 | at alpha= | 20 | deg
XFOIL ncrit=9 |  |  |  | L/D Max: | 227.023 | at alpha= | 6 | deg
Re: | 8000000 |  |  | Cd Min: | 0.11635 | at alpha= | 20 | deg
Mach: | 0.25 |  |  | Cl=0 at alpha= | -4.5694 | deg
|  |  |  | @ Cl=0.1, Cd= | 0.0063818
|  |  |  | @ Cl=0.4, Cd= | 0.0048146
|  |  |  | @ Cl=0.6, Cd= | 0.0048758
alpha (deg) | Cl | Cd | Cm | Cl/Cd
-20 | -0.841 | 0.11405 | -0.071 | -7.374
-19.5 | -0.9148 | 0.0957 | -0.082 | -9.559
-19 | -0.97 | 0.08007 | -0.0922 | -12.1144
-18.5 | -1.0027 | 0.06729 | -0.1017 | -14.9012
-18 | -1.0048 | 0.05787 | -0.1102 | -17.3631
-17.5 | -1.001 | 0.04709 | -0.1233 | -21.2572
-17 | -0.9841 | 0.04065 | -0.1299 | -24.2091
-16.5 | -0.966 | 0.03583 | -0.1335 | -26.9606
-16 | -0.9554 | 0.03135 | -0.1351 | -30.4753
-15.5 | -0.9377 | 0.02803 | -0.1354 | -33.4534
-15 | -0.9191 | 0.02507 | -0.135 | -36.6613
-14.5 | -0.902 | 0.02229 | -0.1338 | -40.4666
-14 | -0.882 | 0.01991 | -0.132 | -44.2993
-13.5 | -0.8577 | 0.01793 | -0.13 | -47.836
-13 | -0.8359 | 0.01602 | -0.1273 | -52.1785
-12.5 | -0.8136 | 0.01441 | -0.124 | -56.4608
-12 | -0.8065 | 0.0132 | -0.1172 | -61.0985
-11.5 | -0.7729 | 0.01234 | -0.1135 | -62.6337
-11 | -0.7316 | 0.01155 | -0.1109 | -63.342
-10.5 | -0.6827 | 0.01094 | -0.1093 | -62.404
-10 | -0.6311 | 0.01042 | -0.1081 | -60.5662
-9.5 | -0.5769 | 0.00995 | -0.1074 | -57.9799
-9 | -0.5216 | 0.00953 | -0.1068 | -54.7324
-8.5 | -0.4658 | 0.00909 | -0.1064 | -51.2431
-7.5 | -0.3493 | 0.00841 | -0.1065 | -41.5339
-7 | -0.2908 | 0.00811 | -0.1067 | -35.857
-6.5 | -0.2315 | 0.00785 | -0.107 | -29.4904
-6 | -0.1715 | 0.00758 | -0.1075 | -22.6253
-5.5 | -0.1114 | 0.00733 | -0.1081 | -15.1978
-5 | -0.0515 | 0.00709 | -0.1086 | -7.2638
-4.5 | 0.0083 | 0.00685 | -0.1092 | 1.2117
-4 | 0.0677 | 0.00656 | -0.1099 | 10.3201
-3.5 | 0.1275 | 0.00623 | -0.1106 | 20.4655
-3 | 0.1866 | 0.00582 | -0.1113 | 32.0619
-2.5 | 0.2442 | 0.00527 | -0.1119 | 46.3378
-2 | 0.3013 | 0.0048 | -0.1123 | 62.7708
-1.5 | 0.3623 | 0.00479 | -0.1132 | 75.6367
-1 | 0.4236 | 0.00483 | -0.1141 | 87.7019
-0.5 | 0.4852 | 0.00483 | -0.1152 | 100.4555
0 | 0.5471 | 0.00485 | -0.1162 | 112.8041
0.5 | 0.6087 | 0.00488 | -0.1173 | 124.7336
1 | 0.6699 | 0.0049 | -0.1183 | 136.7143
1.5 | 0.731 | 0.00495 | -0.1192 | 147.6768
2 | 0.7918 | 0.00503 | -0.1202 | 157.4155
2.5 | 0.8523 | 0.00512 | -0.121 | 166.4648
3 | 0.913 | 0.00517 | -0.1219 | 176.5957
3.5 | 0.9741 | 0.0052 | -0.1229 | 187.3269
4 | 1.0351 | 0.00524 | -0.1238 | 197.5382
4.5 | 1.0955 | 0.00532 | -0.1246 | 205.9211
5 | 1.1554 | 0.00541 | -0.1253 | 213.5675
5.5 | 1.2137 | 0.00554 | -0.1257 | 219.0794
6 | 1.2736 | 0.00561 | -0.1263 | 227.0232
6.5 | 1.3136 | 0.00644 | -0.1233 | 203.9752
7 | 1.3116 | 0.00851 | -0.1127 | 154.1246
7.5 | 1.3146 | 0.0096 | -0.1027 | 136.9375
8.5 | 1.3006 | 0.01299 | -0.0821 | 100.1232
9.5 | 1.2896 | 0.01876 | -0.0679 | 68.742
10 | 1.2926 | 0.02203 | -0.0633 | 58.6745
10.5 | 1.2973 | 0.02551 | -0.0595 | 50.8546
11 | 1.3045 | 0.02908 | -0.0564 | 44.859
11.5 | 1.318 | 0.03243 | -0.0542 | 40.6414
12 | 1.3318 | 0.03592 | -0.0523 | 37.0768
12.5 | 1.3485 | 0.03931 | -0.0508 | 34.3042
13 | 1.3637 | 0.04298 | -0.0494 | 31.7287
13.5 | 1.3817 | 0.04659 | -0.0486 | 29.6566
14 | 1.3977 | 0.05061 | -0.048 | 27.6171
14.5 | 1.42 | 0.05482 | -0.0489 | 25.903
15 | 1.5404 | 0.06241 | -0.072 | 24.6819
15.5 | 1.5557 | 0.06667 | -0.0715 | 23.3343
16 | 1.5895 | 0.07309 | -0.0769 | 21.7472
16.5 | 1.6115 | 0.07864 | -0.079 | 20.4921
17 | 1.6241 | 0.08318 | -0.0784 | 19.5251
17.5 | 1.631 | 0.0885 | -0.0779 | 18.4294
18 | 1.6391 | 0.0937 | -0.0776 | 17.4931
18.5 | 1.6469 | 0.0989 | -0.0773 | 16.6522
19 | 1.6504 | 0.10476 | -0.0774 | 15.7541
19.5 | 1.6538 | 0.11068 | -0.0776 | 14.9422
20 | 1.6587 | 0.11635 | -0.078 | 14.2561

## 103. Re 8M Mach 0.50 (1)
BIGFOIL.COM POLAR EXPORT
fx66196v
FX 66-S-196 V1 |  |  |  | Cl Max: | 1.622 | at alpha= | 8.5 | deg
JavaFoil+Calcfoil stall+Eppler ext transition |  |  |  | L/D Max: | 255.047 | at alpha= | 5 | deg
Re: | 8000000 |  |  | Cd Min: | 0.005 | at alpha= | -2 | deg
Mach: | 0.5 |  |  | Cl=0 at alpha= | -4.6429 | deg
|  |  |  | @ Cl=0.1, Cd= | 0.0063784
|  |  |  | @ Cl=0.4, Cd= | 0.0050139
|  |  |  | @ Cl=0.6, Cd= | 0.0051317
alpha (deg) | Cl | Cd | Cm | Cl/Cd
-20 | -0.865 | 0.15217 | -0.048 | -5.687
-19.5 | -0.837 | 0.14825 | -0.048 | -5.642
-19 | -0.814 | 0.14478 | -0.051 | -5.62
-18.5 | -0.785 | 0.13785 | -0.051 | -5.695
-18 | -0.755 | 0.1335 | -0.049 | -5.652
-17.5 | -0.724 | 0.12898 | -0.048 | -5.617
-17 | -0.697 | 0.12536 | -0.048 | -5.559
-16.5 | -0.672 | 0.12217 | -0.051 | -5.498
-16 | -0.642 | 0.11682 | -0.05 | -5.499
-15.5 | -0.614 | 0.11028 | -0.05 | -5.566
-15 | -0.587 | 0.102 | -0.051 | -5.751
-14.5 | -0.558 | 0.10785 | -0.05 | -5.169
-14 | -0.529 | 0.09996 | -0.049 | -5.294
-13.5 | -0.506 | 0.08547 | -0.057 | -5.924
-13 | -0.525 | 0.03847 | -0.083 | -13.646
-12.5 | -0.504 | 0.02965 | -0.087 | -16.98
-12 | -0.417 | 0.08031 | -0.052 | -5.197
-11.5 | -0.399 | 0.06248 | -0.068 | -6.393
-11 | -0.412 | 0.02388 | -0.091 | -17.256
-10.5 | -0.332 | 0.07096 | -0.049 | -4.676
-10 | -0.306 | 0.06197 | -0.057 | -4.933
-9.5 | -0.319 | 0.01884 | -0.096 | -16.934
-9 | -0.275 | 0.02694 | -0.091 | -10.208
-8.5 | -0.255 | 0.01658 | -0.099 | -15.369
-8 | -0.37 | 0.0134 | -0.102 | -27.603
-7.5 | -0.346 | 0.0116 | -0.104 | -29.826
-7 | -0.301 | 0.0105 | -0.106 | -28.679
-6.5 | -0.245 | 0.00969 | -0.108 | -25.315
-6 | -0.184 | 0.00903 | -0.11 | -20.355
-5.5 | -0.118 | 0.00846 | -0.111 | -13.974
-5 | -0.05 | 0.00793 | -0.113 | -6.333
-4.5 | 0.02 | 0.00747 | -0.115 | 2.624
-4 | 0.091 | 0.00644 | -0.117 | 14.167
-3.5 | 0.164 | 0.00594 | -0.119 | 27.588
-3 | 0.236 | 0.00561 | -0.12 | 42.09
-2.5 | 0.308 | 0.00513 | -0.121 | 59.979
-2 | 0.38 | 0.005 | -0.122 | 75.973
-1.5 | 0.452 | 0.00505 | -0.123 | 89.395
-1 | 0.524 | 0.00508 | -0.124 | 103.039
-0.5 | 0.596 | 0.00513 | -0.126 | 115.996
0 | 0.667 | 0.00516 | -0.127 | 129.278
0.5 | 0.738 | 0.00521 | -0.128 | 141.609
1 | 0.81 | 0.00527 | -0.129 | 153.596
1.5 | 0.881 | 0.00535 | -0.13 | 164.675
2 | 0.953 | 0.00542 | -0.131 | 175.961
2.5 | 1.024 | 0.0055 | -0.132 | 186.128
3 | 1.096 | 0.0056 | -0.133 | 195.517
3.5 | 1.167 | 0.00569 | -0.135 | 205.25
4 | 1.238 | 0.00522 | -0.136 | 237.34
4.5 | 1.308 | 0.0053 | -0.137 | 246.75
5 | 1.379 | 0.0054 | -0.138 | 255.047
5.5 | 1.443 | 0.00796 | -0.138 | 181.249
6 | 1.497 | 0.00996 | -0.137 | 150.241
6.5 | 1.518 | 0.01214 | -0.137 | 125.039
7 | 1.565 | 0.01299 | -0.138 | 120.467
7.5 | 1.581 | 0.02227 | -0.136 | 70.993
8 | 1.609 | 0.0239 | -0.136 | 67.353
8.5 | 1.622 | 0.02565 | -0.137 | 63.21
9 | 1.606 | 0.02766 | -0.137 | 58.088
9.5 | 1.538 | 0.03003 | -0.138 | 51.206
10 | 0.967 | 0.03395 | -0.138 | 28.48
10.5 | 0.998 | 0.03538 | -0.139 | 28.201
11 | 1.027 | 0.03919 | -0.139 | 26.208
11.5 | 1.058 | 0.03992 | -0.14 | 26.51
12 | 1.087 | 0.04387 | -0.14 | 24.782
12.5 | 1.112 | 0.05013 | -0.14 | 22.174
13 | 1.145 | 0.05022 | -0.141 | 22.791
13.5 | 1.171 | 0.05589 | -0.141 | 20.956

## 104. Re 8M Mach 0.50 (2)
BIGFOIL.COM POLAR EXPORT
fx66196v
FX 66-S-196 V1 |  |  |  | Cl Max: | 1.5438 | at alpha= | 7 | deg
XFOIL ncrit=9 |  |  |  | L/D Max: | 236.646 | at alpha= | 6.5 | deg
Re: | 8000000 |  |  | Cd Min: | 0.09046 | at alpha= | -13.5 | deg
Mach: | 0.5 |  |  | Cl=0 at alpha= | -4.5228 | deg
|  |  |  | @ Cl=0.1, Cd= | 0.006976
|  |  |  | @ Cl=0.4, Cd= | 0.0050516
|  |  |  | @ Cl=0.6, Cd= | 0.00517
alpha (deg) | Cl | Cd | Cm | Cl/Cd
-13.5 | -0.242 | 0.09046 | -0.1277 | -2.6752
-13 | -0.2606 | 0.07953 | -0.1341 | -3.2768
-12.5 | -0.2803 | 0.06826 | -0.1404 | -4.1064
-12 | -0.3004 | 0.05726 | -0.1479 | -5.2462
-11.5 | -0.3221 | 0.04777 | -0.1539 | -6.7427
-10.5 | -0.3824 | 0.03186 | -0.1593 | -12.0025
-10 | -0.4136 | 0.02556 | -0.1579 | -16.1815
-9.5 | -0.4399 | 0.02034 | -0.1537 | -21.6273
-9 | -0.4612 | 0.01604 | -0.1473 | -28.7531
-8.5 | -0.4821 | 0.013 | -0.1381 | -37.0846
-8 | -0.4616 | 0.01111 | -0.1311 | -41.5482
-7.5 | -0.4082 | 0.01001 | -0.1274 | -40.7792
-7 | -0.3439 | 0.00932 | -0.1254 | -36.8991
-6.5 | -0.2763 | 0.00882 | -0.124 | -31.3265
-6 | -0.2077 | 0.0084 | -0.1231 | -24.7262
-5.5 | -0.1376 | 0.00804 | -0.1227 | -17.1144
-5 | -0.067 | 0.00771 | -0.1227 | -8.69
-4.5 | 0.0032 | 0.00742 | -0.1229 | 0.43127
-4 | 0.0726 | 0.00712 | -0.1232 | 10.1966
-3.5 | 0.1411 | 0.00676 | -0.1235 | 20.8728
-2.5 | 0.2754 | 0.00565 | -0.1246 | 48.7434
-2 | 0.3406 | 0.00506 | -0.1249 | 67.3123
-1.5 | 0.4116 | 0.00505 | -0.1259 | 81.505
-1 | 0.4825 | 0.00508 | -0.1269 | 94.9803
-0.5 | 0.5531 | 0.00513 | -0.1279 | 107.8168
0 | 0.6234 | 0.00519 | -0.1289 | 120.1156
0.5 | 0.6938 | 0.00527 | -0.1299 | 131.6509
1 | 0.7646 | 0.00534 | -0.1309 | 143.1835
1.5 | 0.8353 | 0.00539 | -0.1319 | 154.9722
2 | 0.906 | 0.00545 | -0.1329 | 166.2385
2.5 | 0.9766 | 0.00552 | -0.1337 | 176.9203
3 | 1.0472 | 0.0056 | -0.1344 | 187
3.5 | 1.1178 | 0.00569 | -0.135 | 196.4499
4 | 1.1878 | 0.00579 | -0.1353 | 205.1468
4.5 | 1.2571 | 0.00591 | -0.1354 | 212.7073
5 | 1.3251 | 0.00606 | -0.135 | 218.6634
5.5 | 1.3916 | 0.00625 | -0.1342 | 222.656
6 | 1.4618 | 0.00635 | -0.1338 | 230.2047
6.5 | 1.5311 | 0.00647 | -0.133 | 236.6461
7 | 1.5438 | 0.00741 | -0.1222 | 208.3401
7.5 | 1.4829 | 0.0102 | -0.1014 | 145.3824
8.5 | 1.3887 | 0.01992 | -0.0759 | 69.7139
9 | 1.3412 | 0.02674 | -0.0675 | 50.1571
9.5 | 1.2876 | 0.03459 | -0.0604 | 37.2246
10 | 1.2588 | 0.04142 | -0.0558 | 30.3911
10.5 | 1.2343 | 0.0484 | -0.0522 | 25.5021
11 | 1.2287 | 0.05433 | -0.0498 | 22.6155
11.5 | 1.2362 | 0.05949 | -0.0481 | 20.78
12 | 1.2561 | 0.06381 | -0.0468 | 19.685

## 105. Re 10M Mach 0.00 (1)
BIGFOIL.COM POLAR EXPORT
fx66196v
FX 66-S-196 V1 |  |  |  | Cl Max: | 1.697 | at alpha= | 12.5 | deg
JavaFoil+Calcfoil stall+Eppler ext transition |  |  |  | L/D Max: | 208.159 | at alpha= | 4.5 | deg
Re: | 10000000 |  |  | Cd Min: | 0.00466 | at alpha= | -1.5 | deg
Mach: | 0 |  |  | Cl=0 at alpha= | -4.6393 | deg
|  |  |  | @ Cl=0.1, Cd= | 0.0056933
|  |  |  | @ Cl=0.4, Cd= | 0.00466
|  |  |  | @ Cl=0.6, Cd= | 0.0047171
alpha (deg) | Cl | Cd | Cm | Cl/Cd
-20 | -0.593 | 0.14952 | -0.041 | -3.966
-19.5 | -0.607 | 0.14151 | -0.042 | -4.293
-19 | -0.622 | 0.13156 | -0.044 | -4.731
-18.5 | -0.636 | 0.123 | -0.046 | -5.172
-18 | -0.647 | 0.11789 | -0.047 | -5.486
-17.5 | -0.662 | 0.10512 | -0.05 | -6.297
-17 | -0.678 | 0.0907 | -0.055 | -7.48
-16.5 | -0.723 | 0.05323 | -0.065 | -13.577
-16 | -0.737 | 0.04337 | -0.067 | -16.997
-15.5 | -0.746 | 0.03681 | -0.069 | -20.267
-15 | -0.751 | 0.03149 | -0.071 | -23.863
-14.5 | -0.751 | 0.02814 | -0.073 | -26.689
-14 | -0.749 | 0.02449 | -0.075 | -30.563
-13.5 | -0.742 | 0.02146 | -0.076 | -34.571
-13 | -0.731 | 0.01903 | -0.078 | -38.401
-12.5 | -0.716 | 0.01696 | -0.079 | -42.193
-12 | -0.696 | 0.01515 | -0.081 | -45.955
-11.5 | -0.671 | 0.01383 | -0.082 | -48.539
-11 | -0.643 | 0.01256 | -0.084 | -51.224
-10.5 | -0.611 | 0.0115 | -0.085 | -53.075
-10 | -0.574 | 0.01071 | -0.087 | -53.557
-9.5 | -0.533 | 0.00993 | -0.088 | -53.67
-9 | -0.489 | 0.00931 | -0.09 | -52.544
-8.5 | -0.442 | 0.00881 | -0.091 | -50.094
-8 | -0.391 | 0.00837 | -0.092 | -46.739
-7.5 | -0.338 | 0.00801 | -0.094 | -42.199
-7 | -0.284 | 0.00687 | -0.095 | -41.299
-6.5 | -0.226 | 0.00716 | -0.096 | -31.515
-6 | -0.166 | 0.00696 | -0.098 | -23.903
-5.5 | -0.106 | 0.00683 | -0.099 | -15.486
-5 | -0.044 | 0.00657 | -0.1 | -6.774
-4.5 | 0.017 | 0.00628 | -0.101 | 2.74
-4 | 0.079 | 0.00575 | -0.102 | 13.782
-3.5 | 0.142 | 0.00558 | -0.103 | 25.457
-3 | 0.204 | 0.00536 | -0.104 | 38.101
-2.5 | 0.267 | 0.00508 | -0.105 | 52.502
-2 | 0.329 | 0.00481 | -0.106 | 68.356
-1.5 | 0.391 | 0.00466 | -0.107 | 83.973
-1 | 0.454 | 0.00466 | -0.108 | 97.359
-0.5 | 0.516 | 0.00468 | -0.109 | 110.311
0 | 0.578 | 0.00471 | -0.11 | 122.643
0.5 | 0.64 | 0.00473 | -0.111 | 135.203
1 | 0.702 | 0.00476 | -0.112 | 147.531
1.5 | 0.764 | 0.00529 | -0.113 | 144.444
2 | 0.827 | 0.00534 | -0.114 | 154.772
2.5 | 0.889 | 0.00541 | -0.115 | 164.321
3 | 0.95 | 0.00543 | -0.116 | 174.991
3.5 | 1.012 | 0.0055 | -0.117 | 184.045
4 | 1.074 | 0.00554 | -0.118 | 193.863
4.5 | 1.136 | 0.00546 | -0.119 | 208.159
5 | 1.196 | 0.00628 | -0.119 | 190.349
5.5 | 1.257 | 0.00647 | -0.12 | 194.309
6 | 1.316 | 0.00667 | -0.121 | 197.506
6.5 | 1.36 | 0.00866 | -0.122 | 156.99
7 | 1.407 | 0.00973 | -0.122 | 144.65
7.5 | 1.455 | 0.01024 | -0.123 | 142.145
8 | 1.496 | 0.01158 | -0.123 | 129.184
8.5 | 1.526 | 0.01567 | -0.122 | 97.363
9 | 1.566 | 0.01647 | -0.123 | 95.062
9.5 | 1.603 | 0.01732 | -0.123 | 92.572
10 | 1.634 | 0.01823 | -0.124 | 89.675
10.5 | 1.658 | 0.01923 | -0.124 | 86.249
11 | 1.676 | 0.02029 | -0.125 | 82.636
11.5 | 1.689 | 0.02137 | -0.125 | 79.048
12 | 1.696 | 0.02256 | -0.126 | 75.178
12.5 | 1.697 | 0.02379 | -0.126 | 71.329
13 | 1.692 | 0.02511 | -0.127 | 67.363
13.5 | 1.68 | 0.02655 | -0.127 | 63.286
14 | 1.662 | 0.02808 | -0.128 | 59.211
14.5 | 1.639 | 0.02974 | -0.128 | 55.12
15 | 1.611 | 0.03155 | -0.128 | 51.085
15.5 | 1.579 | 0.03352 | -0.129 | 47.096
16 | 1.542 | 0.03552 | -0.129 | 43.411
16.5 | 1.502 | 0.03772 | -0.129 | 39.813
17 | 1.459 | 0.03993 | -0.13 | 36.535
17.5 | 1.413 | 0.04246 | -0.13 | 33.287

## 106. Re 10M Mach 0.00 (2)
BIGFOIL.COM POLAR EXPORT
fx66196v
FX 66-S-196 V1 |  |  |  | Cl Max: | 1.7348 | at alpha= | 20 | deg
XFOIL ncrit=9 |  |  |  | L/D Max: | 226.99 | at alpha= | 5.5 | deg
Re: | 10000000 |  |  | Cd Min: | 0.09355 | at alpha= | 20 | deg
Mach: | 0 |  |  | Cl=0 at alpha= | -4.5932 | deg
|  |  |  | @ Cl=0.1, Cd= | 0.0060894
|  |  |  | @ Cl=0.4, Cd= | 0.00456
|  |  |  | @ Cl=0.6, Cd= | 0.0045982
alpha (deg) | Cl | Cd | Cm | Cl/Cd
-20 | -1.2996 | 0.04515 | -0.0902 | -28.7841
-19.5 | -1.2822 | 0.04085 | -0.0933 | -31.388
-19 | -1.2646 | 0.03622 | -0.0973 | -34.9144
-18.5 | -1.2247 | 0.03245 | -0.1036 | -37.7411
-18 | -1.1418 | 0.02854 | -0.1184 | -40.007
-17.5 | -1.1082 | 0.02575 | -0.1217 | -43.0369
-17 | -1.0778 | 0.02364 | -0.1228 | -45.5922
-16.5 | -1.0553 | 0.02139 | -0.1226 | -49.3361
-16 | -1.0333 | 0.01935 | -0.1218 | -53.4005
-15.5 | -1.009 | 0.01763 | -0.1205 | -57.232
-15 | -0.9844 | 0.01608 | -0.1189 | -61.2189
-14.5 | -0.9614 | 0.0147 | -0.1165 | -65.4014
-14 | -0.9431 | 0.01352 | -0.1128 | -69.7559
-13.5 | -0.9307 | 0.01276 | -0.1067 | -72.9389
-12.5 | -0.851 | 0.01161 | -0.1031 | -73.2989
-12 | -0.8069 | 0.01103 | -0.1019 | -73.155
-11.5 | -0.7597 | 0.01052 | -0.1012 | -72.2148
-11 | -0.7104 | 0.01007 | -0.1007 | -70.5462
-10.5 | -0.6591 | 0.00967 | -0.1005 | -68.1593
-9.5 | -0.553 | 0.009 | -0.1005 | -61.4444
-9 | -0.4995 | 0.00865 | -0.1006 | -57.7457
-8.5 | -0.4445 | 0.00834 | -0.101 | -53.2974
-8 | -0.3884 | 0.00809 | -0.1015 | -48.0099
-7.5 | -0.3327 | 0.00781 | -0.1019 | -42.5992
-7 | -0.2763 | 0.00758 | -0.1025 | -36.4512
-6.5 | -0.2193 | 0.00734 | -0.1031 | -29.8774
-6 | -0.1618 | 0.00711 | -0.1038 | -22.7567
-5.5 | -0.1042 | 0.0069 | -0.1046 | -15.1014
-5 | -0.0467 | 0.00671 | -0.1053 | -6.9598
-4.5 | 0.0107 | 0.0065 | -0.106 | 1.6462
-4 | 0.0681 | 0.00625 | -0.1067 | 10.896
-3.5 | 0.1257 | 0.00596 | -0.1075 | 21.0906
-3 | 0.183 | 0.00564 | -0.1083 | 32.4468
-2.5 | 0.2391 | 0.0052 | -0.109 | 45.9808
-2 | 0.2937 | 0.00468 | -0.1094 | 62.7564
-1.5 | 0.3512 | 0.00456 | -0.1101 | 77.0175
-1 | 0.4101 | 0.00456 | -0.1111 | 89.9342
-0.5 | 0.4696 | 0.00457 | -0.1121 | 102.7571
0 | 0.5288 | 0.00456 | -0.1131 | 115.9649
0.5 | 0.588 | 0.00459 | -0.1142 | 128.1046
1 | 0.6468 | 0.00463 | -0.1152 | 139.6976
1.5 | 0.7051 | 0.00467 | -0.1161 | 150.985
2 | 0.7633 | 0.00474 | -0.117 | 161.0338
2.5 | 0.8222 | 0.00479 | -0.118 | 171.6493
3 | 0.881 | 0.00482 | -0.119 | 182.7801
3.5 | 0.9393 | 0.00486 | -0.12 | 193.2716
4 | 0.9972 | 0.00491 | -0.1209 | 203.0957
4.5 | 1.0544 | 0.005 | -0.1217 | 210.88
5 | 1.1114 | 0.0051 | -0.1225 | 217.9216
5.5 | 1.169 | 0.00515 | -0.1234 | 226.9903
6 | 1.2187 | 0.00554 | -0.1228 | 219.9819
6.5 | 1.2339 | 0.00738 | -0.1159 | 167.1951
7 | 1.254 | 0.00875 | -0.1099 | 143.3143
7.5 | 1.2783 | 0.00957 | -0.1046 | 133.5737
8 | 1.2852 | 0.01048 | -0.0959 | 122.6336
8.5 | 1.2884 | 0.01171 | -0.0873 | 110.0256
9 | 1.2972 | 0.01305 | -0.0805 | 99.4023
9.5 | 1.3069 | 0.01472 | -0.0748 | 88.784
10 | 1.3187 | 0.01664 | -0.07 | 79.2488
10.5 | 1.333 | 0.01873 | -0.0661 | 71.1692
11 | 1.3485 | 0.02098 | -0.0629 | 64.2755
11.5 | 1.3665 | 0.02328 | -0.0603 | 58.6985
12 | 1.3821 | 0.02589 | -0.0578 | 53.3835
12.5 | 1.3979 | 0.02868 | -0.0558 | 48.7413
13 | 1.4137 | 0.03163 | -0.054 | 44.6949
13.5 | 1.4297 | 0.03475 | -0.0526 | 41.1424
14 | 1.4444 | 0.03818 | -0.0515 | 37.8313
16 | 1.6411 | 0.05547 | -0.0787 | 29.5854
16.5 | 1.6759 | 0.06068 | -0.0836 | 27.6187
17 | 1.6901 | 0.06522 | -0.0839 | 25.9138
17.5 | 1.6998 | 0.06961 | -0.0832 | 24.4189
18 | 1.711 | 0.07385 | -0.0827 | 23.1686
18.5 | 1.7169 | 0.07874 | -0.0823 | 21.8047
19 | 1.7233 | 0.0836 | -0.0819 | 20.6136
19.5 | 1.7322 | 0.08817 | -0.0817 | 19.6461
20 | 1.7348 | 0.09355 | -0.0817 | 18.5441

## 107. Re 10M Mach 0.10 (1)
BIGFOIL.COM POLAR EXPORT
fx66196v
FX 66-S-196 V1 |  |  |  | Cl Max: | 1.692 | at alpha= | 12 | deg
JavaFoil+Calcfoil stall+Eppler ext transition |  |  |  | L/D Max: | 208.287 | at alpha= | 4.5 | deg
Re: | 10000000 |  |  | Cd Min: | 0.00467 | at alpha= | -1.5 | deg
Mach: | 0.1 |  |  | Cl=0 at alpha= | -4.6371 | deg
|  |  |  | @ Cl=0.1, Cd= | 0.0056787
|  |  |  | @ Cl=0.4, Cd= | 0.00467
|  |  |  | @ Cl=0.6, Cd= | 0.0047161
alpha (deg) | Cl | Cd | Cm | Cl/Cd
-19 | -0.577 | 0.13885 | -0.042 | -4.153
-18.5 | -0.592 | 0.1313 | -0.043 | -4.512
-18 | -0.607 | 0.12358 | -0.045 | -4.915
-17.5 | -0.623 | 0.11391 | -0.047 | -5.466
-17 | -0.637 | 0.10386 | -0.05 | -6.136
-16.5 | -0.662 | 0.08194 | -0.057 | -8.08
-16 | -0.704 | 0.04909 | -0.066 | -14.344
-15.5 | -0.717 | 0.04085 | -0.069 | -17.564
-15 | -0.728 | 0.03392 | -0.071 | -21.457
-14.5 | -0.731 | 0.03004 | -0.073 | -24.333
-14 | -0.732 | 0.02585 | -0.075 | -28.318
-13.5 | -0.729 | 0.02253 | -0.076 | -32.337
-13 | -0.72 | 0.01989 | -0.078 | -36.195
-12.5 | -0.707 | 0.0176 | -0.08 | -40.189
-12 | -0.69 | 0.01576 | -0.081 | -43.751
-11.5 | -0.667 | 0.01415 | -0.083 | -47.146
-11 | -0.64 | 0.01291 | -0.084 | -49.589
-10.5 | -0.609 | 0.01172 | -0.086 | -51.956
-10 | -0.573 | 0.01087 | -0.087 | -52.723
-9.5 | -0.533 | 0.01008 | -0.089 | -52.887
-9 | -0.489 | 0.00942 | -0.09 | -51.928
-8.5 | -0.442 | 0.00889 | -0.091 | -49.75
-8 | -0.392 | 0.00843 | -0.093 | -46.49
-7.5 | -0.339 | 0.00806 | -0.094 | -42.066
-7 | -0.284 | 0.00772 | -0.096 | -36.779
-6.5 | -0.227 | 0.0072 | -0.097 | -31.481
-6 | -0.167 | 0.00696 | -0.098 | -23.993
-5.5 | -0.106 | 0.00688 | -0.099 | -15.447
-5 | -0.045 | 0.00662 | -0.1 | -6.757
-4.5 | 0.017 | 0.00628 | -0.101 | 2.755
-4 | 0.08 | 0.00572 | -0.102 | 13.915
-3.5 | 0.143 | 0.00559 | -0.103 | 25.528
-3 | 0.205 | 0.00538 | -0.104 | 38.169
-2.5 | 0.268 | 0.00507 | -0.105 | 52.83
-2 | 0.331 | 0.00483 | -0.106 | 68.486
-1.5 | 0.393 | 0.00467 | -0.107 | 84.134
-1 | 0.456 | 0.00467 | -0.108 | 97.557
-0.5 | 0.518 | 0.00469 | -0.109 | 110.548
0 | 0.581 | 0.00471 | -0.11 | 123.379
0.5 | 0.643 | 0.00473 | -0.111 | 136.005
1 | 0.706 | 0.00476 | -0.112 | 148.389
1.5 | 0.768 | 0.00479 | -0.113 | 160.285
2 | 0.831 | 0.00537 | -0.114 | 154.784
2.5 | 0.893 | 0.00541 | -0.115 | 165.083
3 | 0.955 | 0.00546 | -0.116 | 174.796
3.5 | 1.017 | 0.0055 | -0.117 | 184.828
4 | 1.08 | 0.00558 | -0.118 | 193.599
4.5 | 1.141 | 0.00548 | -0.119 | 208.287
5 | 1.202 | 0.00632 | -0.12 | 190.284
5.5 | 1.264 | 0.00652 | -0.121 | 193.94
6 | 1.323 | 0.00671 | -0.122 | 197.167
6.5 | 1.366 | 0.00873 | -0.122 | 156.365
7 | 1.413 | 0.00983 | -0.123 | 143.749
7.5 | 1.46 | 0.01035 | -0.123 | 141.109
8 | 1.501 | 0.01173 | -0.123 | 128
8.5 | 1.531 | 0.0159 | -0.123 | 96.293
9 | 1.571 | 0.01671 | -0.123 | 94.035
9.5 | 1.608 | 0.01757 | -0.124 | 91.488
10 | 1.638 | 0.01851 | -0.124 | 88.448
10.5 | 1.66 | 0.01954 | -0.125 | 84.949
11 | 1.677 | 0.02063 | -0.125 | 81.289
11.5 | 1.688 | 0.02175 | -0.126 | 77.594
12 | 1.692 | 0.02297 | -0.126 | 73.675
12.5 | 1.69 | 0.02424 | -0.127 | 69.725
13 | 1.681 | 0.02566 | -0.127 | 65.52
13.5 | 1.665 | 0.0271 | -0.128 | 61.443
14 | 1.643 | 0.0287 | -0.128 | 57.264
14.5 | 1.615 | 0.03045 | -0.129 | 53.049
15 | 1.582 | 0.03235 | -0.129 | 48.917
15.5 | 1.544 | 0.03448 | -0.129 | 44.778
16 | 1.501 | 0.03654 | -0.13 | 41.088
16.5 | 1.455 | 0.03886 | -0.13 | 37.45
17 | 1.406 | 0.0412 | -0.13 | 34.125

## 108. Re 10M Mach 0.10 (2)
BIGFOIL.COM POLAR EXPORT
fx66196v
FX 66-S-196 V1 |  |  |  | Cl Max: | 1.7288 | at alpha= | 20 | deg
XFOIL ncrit=9 |  |  |  | L/D Max: | 228.062 | at alpha= | 5.5 | deg
Re: | 10000000 |  |  | Cd Min: | 0.09643 | at alpha= | 20 | deg
Mach: | 0.1 |  |  | Cl=0 at alpha= | -4.5908 | deg
|  |  |  | @ Cl=0.1, Cd= | 0.0061065
|  |  |  | @ Cl=0.4, Cd= | 0.00457
|  |  |  | @ Cl=0.6, Cd= | 0.0046057
alpha (deg) | Cl | Cd | Cm | Cl/Cd
-20 | -1.2737 | 0.04984 | -0.0914 | -25.5558
-19.5 | -1.2552 | 0.04538 | -0.0946 | -27.6598
-19 | -1.2455 | 0.03985 | -0.0988 | -31.2547
-18.5 | -1.217 | 0.03551 | -0.1038 | -34.272
-18 | -1.1373 | 0.03097 | -0.1188 | -36.7226
-17.5 | -1.1015 | 0.02768 | -0.1234 | -39.7941
-17 | -1.0712 | 0.02528 | -0.1249 | -42.3734
-16.5 | -1.0495 | 0.02277 | -0.125 | -46.0913
-16 | -1.0282 | 0.02053 | -0.1243 | -50.0828
-15.5 | -1.0044 | 0.01865 | -0.1232 | -53.8552
-15 | -0.9808 | 0.0169 | -0.1216 | -58.0355
-14.5 | -0.9571 | 0.01538 | -0.1195 | -62.2302
-14 | -0.9352 | 0.01407 | -0.1165 | -66.4677
-13.5 | -0.9275 | 0.01301 | -0.1103 | -71.2913
-13 | -0.8959 | 0.01238 | -0.107 | -72.3667
-12.5 | -0.8543 | 0.01184 | -0.1052 | -72.1537
-12 | -0.8108 | 0.01123 | -0.1037 | -72.1995
-11.5 | -0.7642 | 0.01069 | -0.1027 | -71.4874
-11 | -0.7151 | 0.0102 | -0.102 | -70.1078
-10.5 | -0.6639 | 0.00978 | -0.1016 | -67.8834
-10 | -0.6113 | 0.00942 | -0.1015 | -64.8938
-9.5 | -0.5571 | 0.00908 | -0.1015 | -61.3546
-9 | -0.5033 | 0.00872 | -0.1015 | -57.7179
-8.5 | -0.448 | 0.00839 | -0.1018 | -53.3969
-8 | -0.3916 | 0.00813 | -0.1022 | -48.1673
-7.5 | -0.3353 | 0.00786 | -0.1026 | -42.659
-7 | -0.2785 | 0.00761 | -0.1031 | -36.5966
-6.5 | -0.221 | 0.00737 | -0.1037 | -29.9864
-6 | -0.1632 | 0.00714 | -0.1044 | -22.8571
-5.5 | -0.1051 | 0.00693 | -0.1051 | -15.1659
-5 | -0.0473 | 0.00673 | -0.1058 | -7.0282
-4.5 | 0.0105 | 0.00652 | -0.1065 | 1.6104
-4 | 0.0684 | 0.00627 | -0.1073 | 10.9091
-3.5 | 0.1264 | 0.00597 | -0.1081 | 21.1725
-3 | 0.1841 | 0.00566 | -0.1089 | 32.5265
-2.5 | 0.2405 | 0.00521 | -0.1095 | 46.1612
-2 | 0.2953 | 0.00469 | -0.1099 | 62.9638
-1.5 | 0.3532 | 0.00457 | -0.1107 | 77.2867
-1 | 0.4126 | 0.00457 | -0.1116 | 90.2845
-0.5 | 0.4725 | 0.00458 | -0.1127 | 103.1659
0 | 0.532 | 0.00457 | -0.1137 | 116.4114
0.5 | 0.5915 | 0.0046 | -0.1147 | 128.587
1 | 0.6507 | 0.00464 | -0.1157 | 140.2371
1.5 | 0.7094 | 0.00469 | -0.1166 | 151.258
2 | 0.768 | 0.00476 | -0.1175 | 161.3445
2.5 | 0.8273 | 0.0048 | -0.1186 | 172.3542
3 | 0.8866 | 0.00483 | -0.1196 | 183.5611
3.5 | 0.9453 | 0.00487 | -0.1206 | 194.1068
4 | 1.0036 | 0.00493 | -0.1215 | 203.57
4.5 | 1.0612 | 0.00501 | -0.1223 | 211.8164
5 | 1.1186 | 0.00511 | -0.123 | 218.9041
5.5 | 1.1768 | 0.00516 | -0.1239 | 228.062
6 | 1.2278 | 0.00551 | -0.1235 | 222.8312
6.5 | 1.2429 | 0.00734 | -0.1165 | 169.3324
7 | 1.26 | 0.00879 | -0.1099 | 143.3447
7.5 | 1.2794 | 0.0096 | -0.1034 | 133.2708
8 | 1.2878 | 0.01056 | -0.095 | 121.9508
8.5 | 1.289 | 0.01189 | -0.0862 | 108.4104
9 | 1.2963 | 0.01336 | -0.0793 | 97.0284
9.5 | 1.305 | 0.01519 | -0.0735 | 85.9118
10.5 | 1.3297 | 0.01951 | -0.065 | 68.1548
11 | 1.3447 | 0.02191 | -0.0618 | 61.3738
11.5 | 1.3622 | 0.02434 | -0.0593 | 55.9655
12 | 1.3785 | 0.02701 | -0.057 | 51.0367
12.5 | 1.3926 | 0.03003 | -0.0549 | 46.3736
13 | 1.4095 | 0.033 | -0.0532 | 42.7121
13.5 | 1.4263 | 0.03613 | -0.0519 | 39.4769
14 | 1.4395 | 0.0398 | -0.0508 | 36.1683
14.5 | 1.4597 | 0.04327 | -0.0508 | 33.7347
15 | 1.5899 | 0.04907 | -0.075 | 32.4007
15.5 | 1.5981 | 0.05271 | -0.073 | 30.3187
16 | 1.6273 | 0.05779 | -0.0767 | 28.1589
16.5 | 1.6651 | 0.06298 | -0.0819 | 26.4386
17 | 1.6861 | 0.06737 | -0.0831 | 25.0275
17.5 | 1.6942 | 0.07207 | -0.0825 | 23.5077
18 | 1.7018 | 0.07686 | -0.0819 | 22.1416
18.5 | 1.712 | 0.08125 | -0.0815 | 21.0708
19 | 1.7175 | 0.08632 | -0.0812 | 19.8969
19.5 | 1.7216 | 0.09163 | -0.081 | 18.7886
20 | 1.7288 | 0.09643 | -0.0809 | 17.928

## 109. Re 10M Mach 0.25 (1)
BIGFOIL.COM POLAR EXPORT
fx66196v
FX 66-S-196 V1 |  |  |  | Cl Max: | 1.67 | at alpha= | 11 | deg
JavaFoil+Calcfoil stall+Eppler ext transition |  |  |  | L/D Max: | 218.08 | at alpha= | 4 | deg
Re: | 10000000 |  |  | Cd Min: | 0.00471 | at alpha= | -1.5 | deg
Mach: | 0.25 |  |  | Cl=0 at alpha= | -4.6406 | deg
|  |  |  | @ Cl=0.1, Cd= | 0.005748
|  |  |  | @ Cl=0.4, Cd= | 0.0047181
|  |  |  | @ Cl=0.6, Cd= | 0.0047509
alpha (deg) | Cl | Cd | Cm | Cl/Cd
-17.5 | -0.307 | 0.12937 | -0.043 | -2.369
-17 | -0.353 | 0.12268 | -0.044 | -2.878
-16.5 | -0.395 | 0.11626 | -0.044 | -3.398
-16 | -0.433 | 0.11016 | -0.045 | -3.929
-15.5 | -0.467 | 0.10298 | -0.047 | -4.535
-15 | -0.497 | 0.09621 | -0.049 | -5.165
-14.5 | -0.525 | 0.0864 | -0.053 | -6.072
-14 | -0.56 | 0.06546 | -0.063 | -8.549
-13.5 | -0.607 | 0.03717 | -0.074 | -16.328
-13 | -0.629 | 0.02743 | -0.077 | -22.918
-12.5 | -0.638 | 0.0224 | -0.08 | -28.476
-12 | -0.638 | 0.0191 | -0.082 | -33.422
-11.5 | -0.63 | 0.0167 | -0.084 | -37.756
-11 | -0.615 | 0.01484 | -0.085 | -41.455
-10.5 | -0.593 | 0.01331 | -0.087 | -44.527
-10 | -0.565 | 0.012 | -0.089 | -47.056
-9.5 | -0.53 | 0.011 | -0.09 | -48.173
-9 | -0.49 | 0.01016 | -0.092 | -48.203
-8.5 | -0.445 | 0.00947 | -0.093 | -47.034
-8 | -0.397 | 0.00889 | -0.095 | -44.617
-7.5 | -0.344 | 0.00843 | -0.096 | -40.836
-7 | -0.289 | 0.00801 | -0.098 | -36.047
-6.5 | -0.231 | 0.00767 | -0.099 | -30.09
-6 | -0.171 | 0.00716 | -0.101 | -23.893
-5.5 | -0.109 | 0.00688 | -0.102 | -15.834
-5 | -0.046 | 0.00673 | -0.103 | -6.816
-4.5 | 0.018 | 0.00642 | -0.104 | 2.768
-4 | 0.082 | 0.00582 | -0.105 | 14.058
-3.5 | 0.147 | 0.00556 | -0.106 | 26.358
-3 | 0.211 | 0.00532 | -0.107 | 39.667
-2.5 | 0.275 | 0.00511 | -0.108 | 53.876
-2 | 0.34 | 0.00484 | -0.109 | 70.168
-1.5 | 0.404 | 0.00471 | -0.11 | 85.851
-1 | 0.468 | 0.00471 | -0.111 | 99.395
-0.5 | 0.533 | 0.00474 | -0.112 | 112.421
0 | 0.597 | 0.00475 | -0.113 | 125.533
0.5 | 0.661 | 0.00477 | -0.114 | 138.438
1 | 0.725 | 0.00482 | -0.115 | 150.55
1.5 | 0.789 | 0.00485 | -0.116 | 162.797
2 | 0.853 | 0.00488 | -0.117 | 174.824
2.5 | 0.917 | 0.00494 | -0.118 | 185.646
3 | 0.981 | 0.00498 | -0.119 | 196.918
3.5 | 1.045 | 0.00503 | -0.12 | 207.712
4 | 1.109 | 0.00509 | -0.121 | 218.08
4.5 | 1.172 | 0.00559 | -0.122 | 209.597
5 | 1.235 | 0.00652 | -0.123 | 189.5
5.5 | 1.298 | 0.00609 | -0.124 | 212.994
6 | 1.357 | 0.00877 | -0.125 | 154.758
6.5 | 1.397 | 0.00917 | -0.125 | 152.393
7 | 1.442 | 0.01043 | -0.125 | 138.321
7.5 | 1.485 | 0.01177 | -0.126 | 126.189
8 | 1.517 | 0.01605 | -0.125 | 94.514
8.5 | 1.558 | 0.01713 | -0.125 | 90.961
9 | 1.595 | 0.01809 | -0.126 | 88.154
9.5 | 1.627 | 0.01914 | -0.126 | 85.021
10 | 1.651 | 0.02023 | -0.127 | 81.586
10.5 | 1.665 | 0.02139 | -0.128 | 77.84
11 | 1.67 | 0.02264 | -0.128 | 73.754
11.5 | 1.665 | 0.02399 | -0.129 | 69.409
12 | 1.65 | 0.02545 | -0.129 | 64.831
12.5 | 1.624 | 0.02707 | -0.13 | 59.99
13 | 1.587 | 0.0288 | -0.13 | 55.091
13.5 | 1.538 | 0.03078 | -0.13 | 49.972
14 | 1.479 | 0.03293 | -0.131 | 44.904
14.5 | 1.409 | 0.03534 | -0.131 | 39.866
15 | 1.329 | 0.03793 | -0.131 | 35.052
15.5 | 1.241 | 0.04085 | -0.132 | 30.389
16 | 1.146 | 0.04388 | -0.132 | 26.117

## 110. Re 10M Mach 0.25 (2)
BIGFOIL.COM POLAR EXPORT
fx66196v
FX 66-S-196 V1 |  |  |  | Cl Max: | 1.6799 | at alpha= | 20 | deg
XFOIL ncrit=9 |  |  |  | L/D Max: | 233.309 | at alpha= | 6 | deg
Re: | 10000000 |  |  | Cd Min: | 0.11432 | at alpha= | 20 | deg
Mach: | 0.25 |  |  | Cl=0 at alpha= | -4.5811 | deg
|  |  |  | @ Cl=0.1, Cd= | 0.0062
|  |  |  | @ Cl=0.4, Cd= | 0.0046043
|  |  |  | @ Cl=0.6, Cd= | 0.0046628
alpha (deg) | Cl | Cd | Cm | Cl/Cd
-20 | -0.9353 | 0.10065 | -0.0793 | -9.2926
-19.5 | -0.9632 | 0.0886 | -0.0872 | -10.8713
-19 | -0.9984 | 0.07572 | -0.0961 | -13.1854
-18.5 | -1.0321 | 0.06309 | -0.1055 | -16.3592
-18 | -1.0367 | 0.05135 | -0.1189 | -20.1889
-17.5 | -1.0176 | 0.04409 | -0.1274 | -23.0801
-17 | -0.9958 | 0.03879 | -0.1323 | -25.6716
-16.5 | -0.9969 | 0.03279 | -0.1355 | -30.4026
-16 | -0.9836 | 0.02893 | -0.1363 | -33.9993
-15.5 | -0.9663 | 0.02576 | -0.1361 | -37.5116
-15 | -0.9485 | 0.02291 | -0.1352 | -41.4011
-14.5 | -0.9286 | 0.02044 | -0.1336 | -45.4305
-14 | -0.9071 | 0.01825 | -0.1315 | -49.7041
-13.5 | -0.8823 | 0.01641 | -0.1292 | -53.766
-13 | -0.8603 | 0.01468 | -0.1261 | -58.6035
-12.5 | -0.8463 | 0.0132 | -0.121 | -64.1136
-12 | -0.8261 | 0.0124 | -0.1151 | -66.621
-11.5 | -0.7843 | 0.01173 | -0.1124 | -66.8627
-11 | -0.7377 | 0.01106 | -0.1104 | -66.6998
-10 | -0.6354 | 0.00995 | -0.1078 | -63.8593
-9.5 | -0.5806 | 0.00951 | -0.1071 | -61.0515
-9 | -0.524 | 0.00913 | -0.1067 | -57.3932
-8.5 | -0.4668 | 0.00872 | -0.1065 | -53.5321
-8 | -0.4089 | 0.00837 | -0.1065 | -48.853
-7.5 | -0.35 | 0.00811 | -0.1066 | -43.1566
-7 | -0.2908 | 0.0078 | -0.1069 | -37.2821
-6.5 | -0.2307 | 0.00754 | -0.1073 | -30.5968
-6 | -0.1708 | 0.00728 | -0.1078 | -23.4615
-5.5 | -0.1107 | 0.00706 | -0.1083 | -15.6799
-5 | -0.0506 | 0.00687 | -0.1089 | -7.3654
-4.5 | 0.0098 | 0.00664 | -0.1096 | 1.4759
-4 | 0.07 | 0.00635 | -0.1104 | 11.0236
-3.5 | 0.13 | 0.00605 | -0.1111 | 21.4876
-3 | 0.1895 | 0.00573 | -0.1118 | 33.0716
-2.5 | 0.2477 | 0.0053 | -0.1124 | 46.7358
-2 | 0.3042 | 0.00477 | -0.1128 | 63.7736
-1.5 | 0.3645 | 0.00461 | -0.1136 | 79.0672
-1 | 0.4264 | 0.0046 | -0.1147 | 92.6957
-0.5 | 0.4883 | 0.00462 | -0.1157 | 105.6926
0 | 0.5497 | 0.00463 | -0.1168 | 118.7257
0.5 | 0.6111 | 0.00467 | -0.1178 | 130.8565
1 | 0.6723 | 0.00473 | -0.1188 | 142.1353
1.5 | 0.7331 | 0.00478 | -0.1197 | 153.3682
2 | 0.7944 | 0.00482 | -0.1207 | 164.8133
2.5 | 0.856 | 0.00486 | -0.1218 | 176.1317
3 | 0.9175 | 0.0049 | -0.1228 | 187.2449
3.5 | 0.9784 | 0.00496 | -0.1237 | 197.2581
4 | 1.0387 | 0.00503 | -0.1245 | 206.501
4.5 | 1.0988 | 0.00511 | -0.1253 | 215.0294
5 | 1.1586 | 0.00521 | -0.1259 | 222.38
5.5 | 1.2197 | 0.00526 | -0.1268 | 231.8821
6 | 1.2762 | 0.00547 | -0.1268 | 233.309
6.5 | 1.2928 | 0.00714 | -0.1196 | 181.0644
7 | 1.2945 | 0.00888 | -0.1096 | 145.777
8 | 1.3027 | 0.01108 | -0.0908 | 117.5722
8.5 | 1.2902 | 0.01321 | -0.0805 | 97.6684
9 | 1.2946 | 0.01539 | -0.074 | 84.1196
9.5 | 1.2962 | 0.01819 | -0.0682 | 71.2589
10 | 1.3024 | 0.02119 | -0.0638 | 61.463
10.5 | 1.3107 | 0.02437 | -0.0601 | 53.7833
11 | 1.3229 | 0.0275 | -0.0572 | 48.1055
11.5 | 1.338 | 0.03066 | -0.055 | 43.6399
12 | 1.3535 | 0.03391 | -0.0529 | 39.9145
12.5 | 1.3674 | 0.03745 | -0.0511 | 36.5127
13 | 1.3837 | 0.04096 | -0.0498 | 33.7817
13.5 | 1.3997 | 0.04462 | -0.0486 | 31.3693
14 | 1.4157 | 0.04839 | -0.0476 | 29.256
14.5 | 1.4357 | 0.05208 | -0.0473 | 27.5672
15 | 1.4573 | 0.05618 | -0.0479 | 25.9398
15.5 | 1.5696 | 0.0646 | -0.0707 | 24.2972
16 | 1.5768 | 0.06856 | -0.0684 | 22.9988
16.5 | 1.6118 | 0.07402 | -0.0728 | 21.7752
17 | 1.6424 | 0.08017 | -0.0773 | 20.4865
17.5 | 1.6607 | 0.08562 | -0.0788 | 19.3962
18 | 1.6673 | 0.09093 | -0.0783 | 18.3361
18.5 | 1.6728 | 0.09642 | -0.078 | 17.3491
19 | 1.6745 | 0.10241 | -0.0779 | 16.3509
19.5 | 1.6798 | 0.10804 | -0.078 | 15.5479
20 | 1.6799 | 0.11432 | -0.0784 | 14.6947

## 111. Re 10M Mach 0.50 (1)
BIGFOIL.COM POLAR EXPORT
fx66196v
FX 66-S-196 V1 |  |  |  | Cl Max: | 1.625 | at alpha= | 8.5 | deg
JavaFoil+Calcfoil stall+Eppler ext transition |  |  |  | L/D Max: | 231.435 | at alpha= | 4.5 | deg
Re: | 10000000 |  |  | Cd Min: | 0.00488 | at alpha= | -1.5 | deg
Mach: | 0.5 |  |  | Cl=0 at alpha= | -4.6429 | deg
|  |  |  | @ Cl=0.1, Cd= | 0.0064233
|  |  |  | @ Cl=0.4, Cd= | 0.0049811
|  |  |  | @ Cl=0.6, Cd= | 0.0049611
alpha (deg) | Cl | Cd | Cm | Cl/Cd
-20 | -0.867 | 0.14805 | -0.049 | -5.859
-19.5 | -0.837 | 0.1438 | -0.048 | -5.819
-19 | -0.815 | 0.14124 | -0.052 | -5.773
-18.5 | -0.788 | 0.13278 | -0.053 | -5.935
-18 | -0.757 | 0.12892 | -0.052 | -5.875
-17.5 | -0.726 | 0.12722 | -0.049 | -5.706
-17 | -0.697 | 0.12067 | -0.049 | -5.78
-16.5 | -0.673 | 0.11948 | -0.052 | -5.631
-16 | -0.644 | 0.11346 | -0.052 | -5.675
-15.5 | -0.615 | 0.10722 | -0.051 | -5.738
-15 | -0.59 | 0.0972 | -0.055 | -6.073
-14.5 | -0.558 | 0.10592 | -0.05 | -5.267
-14 | -0.53 | 0.0973 | -0.051 | -5.45
-13.5 | -0.513 | 0.07795 | -0.063 | -6.578
-13 | -0.531 | 0.03394 | -0.085 | -15.635
-12.5 | -0.506 | 0.0275 | -0.088 | -18.411
-12 | -0.418 | 0.0785 | -0.054 | -5.328
-11.5 | -0.433 | 0.03279 | -0.087 | -13.197
-11 | -0.414 | 0.02244 | -0.092 | -18.439
-10.5 | -0.332 | 0.06977 | -0.049 | -4.758
-10 | -0.308 | 0.05849 | -0.063 | -5.267
-9.5 | -0.32 | 0.0177 | -0.097 | -18.1
-9 | -0.283 | 0.0205 | -0.095 | -13.783
-8.5 | -0.256 | 0.01552 | -0.1 | -16.5
-8 | -0.371 | 0.01269 | -0.103 | -29.238
-7.5 | -0.347 | 0.01098 | -0.105 | -31.626
-7 | -0.302 | 0.01 | -0.107 | -30.198
-6.5 | -0.246 | 0.00923 | -0.108 | -26.655
-6 | -0.184 | 0.00861 | -0.11 | -21.404
-5.5 | -0.119 | 0.00809 | -0.112 | -14.663
-5 | -0.05 | 0.00761 | -0.114 | -6.62
-4.5 | 0.02 | 0.0072 | -0.115 | 2.729
-4 | 0.091 | 0.00648 | -0.117 | 14.074
-3.5 | 0.164 | 0.00602 | -0.119 | 27.258
-3 | 0.236 | 0.00544 | -0.12 | 43.36
-2.5 | 0.308 | 0.00523 | -0.121 | 58.847
-2 | 0.38 | 0.00502 | -0.122 | 75.679
-1.5 | 0.452 | 0.00488 | -0.123 | 92.555
-1 | 0.524 | 0.00491 | -0.124 | 106.736
-0.5 | 0.596 | 0.00496 | -0.126 | 120.114
0 | 0.667 | 0.00498 | -0.127 | 133.827
0.5 | 0.738 | 0.00504 | -0.128 | 146.553
1 | 0.81 | 0.00508 | -0.129 | 159.589
1.5 | 0.882 | 0.00515 | -0.13 | 171.028
2 | 0.953 | 0.00522 | -0.131 | 182.644
2.5 | 1.025 | 0.00529 | -0.132 | 193.664
3 | 1.096 | 0.00537 | -0.133 | 204.089
3.5 | 1.167 | 0.00547 | -0.135 | 213.394
4 | 1.238 | 0.00555 | -0.136 | 222.955
4.5 | 1.307 | 0.00565 | -0.136 | 231.435
5 | 1.367 | 0.00885 | -0.136 | 154.451
5.5 | 1.433 | 0.0093 | -0.137 | 154.069
6 | 1.489 | 0.01121 | -0.137 | 132.761
6.5 | 1.52 | 0.01194 | -0.137 | 127.319
7 | 1.561 | 0.0141 | -0.137 | 110.72
7.5 | 1.585 | 0.02136 | -0.136 | 74.168
8 | 1.613 | 0.02294 | -0.137 | 70.32
8.5 | 1.625 | 0.02463 | -0.137 | 65.975
9 | 1.61 | 0.02654 | -0.138 | 60.649
9.5 | 1.541 | 0.0288 | -0.138 | 53.51
10 | 0.969 | 0.03255 | -0.139 | 29.77
10.5 | 1 | 0.03392 | -0.139 | 29.469
11 | 1.029 | 0.03764 | -0.139 | 27.336
11.5 | 1.06 | 0.03839 | -0.14 | 27.609
12 | 1.089 | 0.04218 | -0.141 | 25.818
12.5 | 1.114 | 0.04809 | -0.14 | 23.175
13 | 1.147 | 0.04826 | -0.141 | 23.767
13.5 | 1.173 | 0.05358 | -0.141 | 21.899

## 112. Re 10M Mach 0.50 (2)
BIGFOIL.COM POLAR EXPORT
fx66196v
FX 66-S-196 V1 |  |  |  | Cl Max: | 1.5435 | at alpha= | 6.5 | deg
XFOIL ncrit=9 |  |  |  | L/D Max: | 249.757 | at alpha= | 6.5 | deg
Re: | 10000000 |  |  | Cd Min: | 0.08742 | at alpha= | -13.5 | deg
Mach: | 0.5 |  |  | Cl=0 at alpha= | -4.5334 | deg
|  |  |  | @ Cl=0.1, Cd= | 0.006756
|  |  |  | @ Cl=0.4, Cd= | 0.0048911
|  |  |  | @ Cl=0.6, Cd= | 0.0049483
alpha (deg) | Cl | Cd | Cm | Cl/Cd
-13.5 | -0.2608 | 0.08742 | -0.1302 | -2.9833
-13 | -0.28 | 0.0767 | -0.1362 | -3.6506
-12.5 | -0.2974 | 0.06555 | -0.143 | -4.537
-11.5 | -0.3397 | 0.04577 | -0.1559 | -7.4219
-11 | -0.3705 | 0.03731 | -0.1596 | -9.9303
-10.5 | -0.3984 | 0.03045 | -0.1604 | -13.0837
-10 | -0.4284 | 0.02438 | -0.1586 | -17.5718
-9.5 | -0.4533 | 0.01937 | -0.154 | -23.4022
-9 | -0.4755 | 0.01513 | -0.1472 | -31.4276
-8.5 | -0.4981 | 0.01228 | -0.1372 | -40.5619
-8 | -0.4692 | 0.01049 | -0.1307 | -44.7283
-7.5 | -0.4122 | 0.00949 | -0.1274 | -43.4352
-7 | -0.3464 | 0.00888 | -0.1254 | -39.009
-6.5 | -0.2774 | 0.00845 | -0.1242 | -32.8284
-6 | -0.207 | 0.00804 | -0.1235 | -25.7463
-5.5 | -0.1361 | 0.00771 | -0.1232 | -17.6524
-5 | -0.0656 | 0.00741 | -0.1232 | -8.8529
-4.5 | 0.0047 | 0.00717 | -0.1233 | 0.65551
-4 | 0.0745 | 0.00688 | -0.1236 | 10.8285
-3.5 | 0.1444 | 0.00654 | -0.1242 | 22.0795
-3 | 0.2135 | 0.00616 | -0.1248 | 34.6591
-2.5 | 0.2805 | 0.00562 | -0.1254 | 49.911
-2 | 0.3454 | 0.00501 | -0.1257 | 68.9421
-1.5 | 0.4143 | 0.00486 | -0.1264 | 85.2469
-1 | 0.4852 | 0.00489 | -0.1274 | 99.2229
-0.5 | 0.5563 | 0.00493 | -0.1285 | 112.8398
0 | 0.6278 | 0.00496 | -0.1297 | 126.5726
0.5 | 0.699 | 0.00499 | -0.1309 | 140.0802
1 | 0.7704 | 0.00504 | -0.132 | 152.8571
1.5 | 0.8417 | 0.00511 | -0.1331 | 164.7162
2 | 0.9129 | 0.00517 | -0.1341 | 176.5764
2.5 | 0.9837 | 0.00523 | -0.135 | 188.088
3 | 1.0544 | 0.00532 | -0.1357 | 198.1955
3.5 | 1.1247 | 0.00542 | -0.1363 | 207.5092
4 | 1.1948 | 0.00554 | -0.1366 | 215.6679
4.5 | 1.2639 | 0.00568 | -0.1366 | 222.5176
5 | 1.3351 | 0.00576 | -0.1368 | 231.7882
5.5 | 1.4062 | 0.00585 | -0.1368 | 240.3761
6 | 1.4779 | 0.00595 | -0.1366 | 248.3866
6.5 | 1.5435 | 0.00618 | -0.1352 | 249.7573
7 | 1.504 | 0.00806 | -0.1158 | 186.6005
7.5 | 1.4449 | 0.01111 | -0.0963 | 130.054
8 | 1.4103 | 0.01509 | -0.0841 | 93.4592
8.5 | 1.3625 | 0.02111 | -0.0737 | 64.5429
9.5 | 1.2755 | 0.03512 | -0.0595 | 36.3183
10 | 1.2528 | 0.04157 | -0.0552 | 30.1371
11 | 1.2369 | 0.05344 | -0.0496 | 23.1456
11.5 | 1.2527 | 0.05787 | -0.0479 | 21.6468

## 113. Re 12M Mach 0.00 (1)
BIGFOIL.COM POLAR EXPORT
fx66196v
FX 66-S-196 V1 |  |  |  | Cl Max: | 1.7 | at alpha= | 12.5 | deg
JavaFoil+Calcfoil stall+Eppler ext transition |  |  |  | L/D Max: | 202.484 | at alpha= | 4 | deg
Re: | 12000000 |  |  | Cd Min: | 0.00455 | at alpha= | -1 | deg
Mach: | 0 |  |  | Cl=0 at alpha= | -4.6393 | deg
|  |  |  | @ Cl=0.1, Cd= | 0.0057033
|  |  |  | @ Cl=0.4, Cd= | 0.0046871
|  |  |  | @ Cl=0.6, Cd= | 0.0045835
alpha (deg) | Cl | Cd | Cm | Cl/Cd
-20 | -0.594 | 0.14702 | -0.042 | -4.04
-19.5 | -0.609 | 0.13791 | -0.044 | -4.417
-19 | -0.625 | 0.12735 | -0.046 | -4.905
-18.5 | -0.64 | 0.11745 | -0.048 | -5.446
-18 | -0.651 | 0.11231 | -0.049 | -5.792
-17.5 | -0.666 | 0.10023 | -0.052 | -6.642
-17 | -0.695 | 0.07345 | -0.059 | -9.465
-16.5 | -0.729 | 0.04796 | -0.066 | -15.201
-16 | -0.74 | 0.041 | -0.068 | -18.049
-15.5 | -0.749 | 0.03467 | -0.07 | -21.604
-15 | -0.754 | 0.0299 | -0.072 | -25.209
-14.5 | -0.753 | 0.02665 | -0.073 | -28.269
-14 | -0.751 | 0.0233 | -0.075 | -32.221
-13.5 | -0.744 | 0.02053 | -0.077 | -36.233
-13 | -0.733 | 0.01815 | -0.078 | -40.381
-12.5 | -0.717 | 0.01617 | -0.08 | -44.37
-12 | -0.698 | 0.01446 | -0.081 | -48.254
-11.5 | -0.673 | 0.01319 | -0.083 | -51.053
-11 | -0.645 | 0.01196 | -0.084 | -53.956
-10.5 | -0.612 | 0.01105 | -0.086 | -55.385
-10 | -0.575 | 0.01028 | -0.087 | -55.955
-9.5 | -0.534 | 0.00952 | -0.088 | -56.113
-9 | -0.49 | 0.00896 | -0.09 | -54.723
-8.5 | -0.442 | 0.00849 | -0.091 | -52.118
-8 | -0.392 | 0.00807 | -0.093 | -48.553
-7.5 | -0.339 | 0.00775 | -0.094 | -43.731
-7 | -0.284 | 0.00716 | -0.095 | -39.616
-6.5 | -0.226 | 0.00694 | -0.097 | -32.5
-6 | -0.166 | 0.00675 | -0.098 | -24.637
-5.5 | -0.106 | 0.00665 | -0.099 | -15.894
-5 | -0.044 | 0.00643 | -0.1 | -6.92
-4.5 | 0.017 | 0.00616 | -0.101 | 2.796
-4 | 0.079 | 0.00574 | -0.102 | 13.816
-3.5 | 0.142 | 0.00563 | -0.103 | 25.213
-3 | 0.204 | 0.00543 | -0.104 | 37.624
-2.5 | 0.267 | 0.00517 | -0.105 | 51.604
-2 | 0.329 | 0.00495 | -0.106 | 66.478
-1.5 | 0.391 | 0.00471 | -0.107 | 83.096
-1 | 0.454 | 0.00455 | -0.108 | 99.759
-0.5 | 0.516 | 0.00457 | -0.109 | 112.977
0 | 0.578 | 0.00458 | -0.11 | 126.085
0.5 | 0.64 | 0.00459 | -0.111 | 139.514
1 | 0.702 | 0.0051 | -0.112 | 137.648
1.5 | 0.764 | 0.00516 | -0.113 | 148.216
2 | 0.827 | 0.00521 | -0.114 | 158.769
2.5 | 0.889 | 0.00524 | -0.115 | 169.438
3 | 0.95 | 0.00529 | -0.116 | 179.725
3.5 | 1.012 | 0.00574 | -0.117 | 176.375
4 | 1.074 | 0.0053 | -0.118 | 202.484
4.5 | 1.135 | 0.00605 | -0.119 | 187.66
5 | 1.196 | 0.00621 | -0.119 | 192.576
5.5 | 1.257 | 0.00638 | -0.12 | 197.086
6 | 1.317 | 0.0066 | -0.121 | 199.505
6.5 | 1.358 | 0.0092 | -0.122 | 147.587
7 | 1.408 | 0.00963 | -0.122 | 146.25
7.5 | 1.452 | 0.0108 | -0.122 | 134.464
8 | 1.486 | 0.01422 | -0.122 | 104.556
8.5 | 1.529 | 0.01514 | -0.122 | 100.997
9 | 1.569 | 0.01591 | -0.123 | 98.597
9.5 | 1.606 | 0.01673 | -0.123 | 96.016
10 | 1.637 | 0.01758 | -0.124 | 93.144
10.5 | 1.662 | 0.01851 | -0.125 | 89.762
11 | 1.68 | 0.01953 | -0.125 | 86.031
11.5 | 1.692 | 0.02062 | -0.126 | 82.064
12 | 1.699 | 0.02176 | -0.126 | 78.084
12.5 | 1.7 | 0.02296 | -0.127 | 74.026
13 | 1.695 | 0.02419 | -0.127 | 70.06
13.5 | 1.683 | 0.02558 | -0.128 | 65.784
14 | 1.666 | 0.02702 | -0.128 | 61.643
14.5 | 1.642 | 0.02872 | -0.128 | 57.177
15 | 1.614 | 0.03043 | -0.129 | 53.044
15.5 | 1.581 | 0.03243 | -0.129 | 48.758
16 | 1.545 | 0.0343 | -0.129 | 45.032
16.5 | 1.504 | 0.03644 | -0.13 | 41.286
17 | 1.461 | 0.03865 | -0.13 | 37.804
17.5 | 1.416 | 0.04104 | -0.13 | 34.495

## 114. Re 12M Mach 0.00 (2)
BIGFOIL.COM POLAR EXPORT
fx66196v
FX 66-S-196 V1 |  |  |  | Cl Max: | 1.7543 | at alpha= | 20 | deg
XFOIL ncrit=9 |  |  |  | L/D Max: | 230.75 | at alpha= | 5.5 | deg
Re: | 12000000 |  |  | Cd Min: | 0.0915 | at alpha= | 20 | deg
Mach: | 0 |  |  | Cl=0 at alpha= | -4.6017 | deg
|  |  |  | @ Cl=0.1, Cd= | 0.0059535
|  |  |  | @ Cl=0.4, Cd= | 0.0044162
|  |  |  | @ Cl=0.6, Cd= | 0.0044609
alpha (deg) | Cl | Cd | Cm | Cl/Cd
-19.5 | -1.2956 | 0.03897 | -0.095 | -33.2461
-19 | -1.2742 | 0.03462 | -0.0991 | -36.8053
-18.5 | -1.1827 | 0.03039 | -0.116 | -38.9174
-18 | -1.1465 | 0.02718 | -0.1207 | -42.1818
-17.5 | -1.1177 | 0.02453 | -0.1228 | -45.5646
-17 | -1.0886 | 0.02257 | -0.1233 | -48.2322
-16.5 | -1.067 | 0.02039 | -0.1228 | -52.3296
-16 | -1.0469 | 0.01833 | -0.1216 | -57.114
-15.5 | -1.0234 | 0.01664 | -0.1201 | -61.5024
-15 | -1.0016 | 0.01509 | -0.1179 | -66.3751
-14.5 | -0.9807 | 0.01382 | -0.1149 | -70.9624
-14 | -0.9735 | 0.0128 | -0.1086 | -76.0547
-13.5 | -0.9425 | 0.01222 | -0.1053 | -77.1277
-13 | -0.902 | 0.01167 | -0.1036 | -77.2922
-12.5 | -0.8572 | 0.01119 | -0.1025 | -76.6041
-12 | -0.8107 | 0.01069 | -0.1016 | -75.8372
-11.5 | -0.7628 | 0.01021 | -0.1009 | -74.7111
-11 | -0.7129 | 0.00976 | -0.1005 | -73.043
-10.5 | -0.6617 | 0.00937 | -0.1003 | -70.619
-10 | -0.6086 | 0.00902 | -0.1003 | -67.4723
-9.5 | -0.5548 | 0.00872 | -0.1004 | -63.6239
-9 | -0.5002 | 0.00839 | -0.1007 | -59.6186
-8.5 | -0.4451 | 0.00807 | -0.1011 | -55.1549
-8 | -0.3892 | 0.00784 | -0.1015 | -49.6429
-7.5 | -0.3329 | 0.0076 | -0.102 | -43.8026
-7 | -0.276 | 0.00734 | -0.1026 | -37.6022
-6.5 | -0.2187 | 0.00712 | -0.1033 | -30.7163
-6 | -0.1612 | 0.00691 | -0.104 | -23.3285
-5.5 | -0.1037 | 0.00673 | -0.1048 | -15.4086
-5 | -0.0462 | 0.00654 | -0.1055 | -7.0642
-4.5 | 0.0118 | 0.00635 | -0.1063 | 1.8583
-4 | 0.0697 | 0.00609 | -0.1071 | 11.445
-3.5 | 0.1274 | 0.00583 | -0.1079 | 21.8525
-3 | 0.1848 | 0.00555 | -0.1087 | 33.2973
-2.5 | 0.2412 | 0.0052 | -0.1094 | 46.3846
-2 | 0.2969 | 0.00479 | -0.1099 | 61.9833
-1.5 | 0.3529 | 0.00444 | -0.1105 | 79.482
-1 | 0.4122 | 0.00441 | -0.1115 | 93.4694
-0.5 | 0.4714 | 0.0044 | -0.1125 | 107.1364
0 | 0.5307 | 0.00443 | -0.1135 | 119.7968
0.5 | 0.5893 | 0.00445 | -0.1145 | 132.427
1 | 0.648 | 0.00451 | -0.1154 | 143.6807
1.5 | 0.7067 | 0.00455 | -0.1164 | 155.3187
2 | 0.7658 | 0.00456 | -0.1175 | 167.9386
2.5 | 0.8247 | 0.00459 | -0.1185 | 179.6732
3 | 0.8832 | 0.00465 | -0.1195 | 189.9355
3.5 | 0.9413 | 0.00472 | -0.1204 | 199.428
4 | 0.9991 | 0.00479 | -0.1213 | 208.5804
4.5 | 1.0566 | 0.00485 | -0.1221 | 217.8557
5 | 1.1147 | 0.00489 | -0.1231 | 227.955
5.5 | 1.1699 | 0.00507 | -0.1236 | 230.7495
6 | 1.2051 | 0.00612 | -0.1203 | 196.9118
6.5 | 1.2225 | 0.0078 | -0.1138 | 156.7308
7.5 | 1.2701 | 0.00964 | -0.103 | 131.7531
8 | 1.2803 | 0.01052 | -0.0949 | 121.7015
8.5 | 1.2903 | 0.01157 | -0.0875 | 111.5212
9 | 1.3031 | 0.01276 | -0.0813 | 102.1238
9.5 | 1.3147 | 0.01428 | -0.0756 | 92.0658
10 | 1.3284 | 0.01604 | -0.071 | 82.818
10.5 | 1.3455 | 0.0179 | -0.0673 | 75.1676
11 | 1.3639 | 0.01991 | -0.0642 | 68.5033
11.5 | 1.3814 | 0.02214 | -0.0613 | 62.3939
12 | 1.3977 | 0.02462 | -0.0588 | 56.7709
12.5 | 1.4144 | 0.02723 | -0.0566 | 51.9427
13 | 1.4301 | 0.03012 | -0.0547 | 47.4801
13.5 | 1.4459 | 0.03314 | -0.0531 | 43.6301
14 | 1.4617 | 0.03631 | -0.0518 | 40.2561
14.5 | 1.4795 | 0.03953 | -0.051 | 37.4273
15 | 1.502 | 0.04294 | -0.0515 | 34.979
15.5 | 1.6349 | 0.04933 | -0.0775 | 33.1421
16 | 1.6273 | 0.05283 | -0.0724 | 30.8026
17 | 1.6991 | 0.06196 | -0.0811 | 27.4225
17.5 | 1.7242 | 0.06713 | -0.0842 | 25.6845
18 | 1.7311 | 0.07186 | -0.0836 | 24.0899
18.5 | 1.739 | 0.0765 | -0.0831 | 22.732
19 | 1.7472 | 0.08103 | -0.0826 | 21.5624
19.5 | 1.7507 | 0.08627 | -0.0824 | 20.2933
20 | 1.7543 | 0.0915 | -0.0823 | 19.1727

## 115. Re 12M Mach 0.10 (1)
BIGFOIL.COM POLAR EXPORT
fx66196v
FX 66-S-196 V1 |  |  |  | Cl Max: | 1.695 | at alpha= | 12 | deg
JavaFoil+Calcfoil stall+Eppler ext transition |  |  |  | L/D Max: | 203.034 | at alpha= | 4 | deg
Re: | 12000000 |  |  | Cd Min: | 0.00454 | at alpha= | -1 | deg
Mach: | 0.1 |  |  | Cl=0 at alpha= | -4.6371 | deg
|  |  |  | @ Cl=0.1, Cd= | 0.0057429
|  |  |  | @ Cl=0.4, Cd= | 0.0046822
|  |  |  | @ Cl=0.6, Cd= | 0.0045861
alpha (deg) | Cl | Cd | Cm | Cl/Cd
-19.5 | -0.562 | 0.14337 | -0.042 | -3.917
-19 | -0.578 | 0.13545 | -0.043 | -4.269
-18.5 | -0.594 | 0.12803 | -0.045 | -4.64
-18 | -0.61 | 0.11963 | -0.046 | -5.096
-17.5 | -0.625 | 0.11081 | -0.049 | -5.636
-17 | -0.64 | 0.1 | -0.052 | -6.401
-16.5 | -0.69 | 0.05652 | -0.064 | -12.208
-16 | -0.708 | 0.0457 | -0.067 | -15.495
-15.5 | -0.722 | 0.03748 | -0.07 | -19.267
-15 | -0.73 | 0.03238 | -0.071 | -22.539
-14.5 | -0.734 | 0.02819 | -0.073 | -26.039
-14 | -0.734 | 0.02463 | -0.075 | -29.805
-13.5 | -0.731 | 0.02136 | -0.077 | -34.204
-13 | -0.722 | 0.01882 | -0.078 | -38.391
-12.5 | -0.709 | 0.01668 | -0.08 | -42.532
-12 | -0.692 | 0.01498 | -0.081 | -46.178
-11.5 | -0.669 | 0.01355 | -0.083 | -49.355
-11 | -0.642 | 0.01228 | -0.084 | -52.299
-10.5 | -0.611 | 0.01123 | -0.086 | -54.369
-10 | -0.574 | 0.01039 | -0.087 | -55.302
-9.5 | -0.534 | 0.00966 | -0.089 | -55.313
-9 | -0.491 | 0.00905 | -0.09 | -54.209
-8.5 | -0.443 | 0.00855 | -0.092 | -51.831
-8 | -0.393 | 0.00817 | -0.093 | -48.111
-7.5 | -0.34 | 0.00779 | -0.094 | -43.619
-7 | -0.285 | 0.00722 | -0.096 | -39.487
-6.5 | -0.227 | 0.00698 | -0.097 | -32.475
-6 | -0.167 | 0.00675 | -0.098 | -24.735
-5.5 | -0.106 | 0.00673 | -0.099 | -15.799
-5 | -0.045 | 0.00648 | -0.1 | -6.904
-4.5 | 0.017 | 0.00616 | -0.101 | 2.811
-4 | 0.08 | 0.0058 | -0.102 | 13.735
-3.5 | 0.143 | 0.00562 | -0.103 | 25.399
-3 | 0.205 | 0.00543 | -0.104 | 37.858
-2.5 | 0.268 | 0.00518 | -0.105 | 51.696
-2 | 0.331 | 0.00496 | -0.106 | 66.666
-1.5 | 0.393 | 0.0047 | -0.107 | 83.603
-1 | 0.456 | 0.00454 | -0.108 | 100.376
-0.5 | 0.518 | 0.00456 | -0.109 | 113.672
0 | 0.581 | 0.00458 | -0.11 | 126.847
0.5 | 0.643 | 0.0046 | -0.111 | 139.823
1 | 0.706 | 0.00463 | -0.112 | 152.475
1.5 | 0.768 | 0.00516 | -0.113 | 148.977
2 | 0.831 | 0.00521 | -0.114 | 159.54
2.5 | 0.893 | 0.00525 | -0.115 | 170.256
3 | 0.955 | 0.00529 | -0.116 | 180.626
3.5 | 1.017 | 0.00517 | -0.117 | 196.643
4 | 1.079 | 0.00532 | -0.118 | 203.034
4.5 | 1.141 | 0.00608 | -0.119 | 187.649
5 | 1.202 | 0.00625 | -0.12 | 192.239
5.5 | 1.263 | 0.00642 | -0.121 | 196.776
6 | 1.323 | 0.00664 | -0.122 | 199.167
6.5 | 1.364 | 0.00929 | -0.122 | 146.825
7 | 1.414 | 0.00973 | -0.123 | 145.347
7.5 | 1.458 | 0.01093 | -0.123 | 133.374
8 | 1.492 | 0.01441 | -0.122 | 103.551
8.5 | 1.534 | 0.01534 | -0.123 | 99.963
9 | 1.574 | 0.01615 | -0.123 | 97.468
9.5 | 1.61 | 0.01698 | -0.124 | 94.841
10 | 1.641 | 0.01785 | -0.125 | 91.931
10.5 | 1.663 | 0.01883 | -0.125 | 88.329
11 | 1.68 | 0.01988 | -0.126 | 84.493
11.5 | 1.691 | 0.02098 | -0.126 | 80.571
12 | 1.695 | 0.02217 | -0.127 | 76.446
12.5 | 1.693 | 0.0234 | -0.127 | 72.356
13 | 1.684 | 0.0247 | -0.128 | 68.178
13.5 | 1.668 | 0.02616 | -0.128 | 63.778
14 | 1.646 | 0.0277 | -0.128 | 59.437
14.5 | 1.618 | 0.02941 | -0.129 | 55.018
15 | 1.585 | 0.03126 | -0.129 | 50.698
15.5 | 1.546 | 0.0333 | -0.13 | 46.436
16 | 1.504 | 0.03535 | -0.13 | 42.544
16.5 | 1.458 | 0.03756 | -0.13 | 38.815
17 | 1.409 | 0.03992 | -0.13 | 35.287

## 116. Re 12M Mach 0.10 (2)
BIGFOIL.COM POLAR EXPORT
fx66196v
FX 66-S-196 V1 |  |  |  | Cl Max: | 1.4943 | at alpha= | 15 | deg
XFOIL ncrit=9 |  |  |  | L/D Max: | 231.831 | at alpha= | 5.5 | deg
Re: | 12000000 |  |  | Cd Min: | 0.0461 | at alpha= | -20 | deg
Mach: | 0.1 |  |  | Cl=0 at alpha= | -4.6002 | deg
|  |  |  | @ Cl=0.1, Cd= | 0.0059709
|  |  |  | @ Cl=0.4, Cd= | 0.0044274
|  |  |  | @ Cl=0.6, Cd= | 0.0044672
alpha (deg) | Cl | Cd | Cm | Cl/Cd
-20 | -1.3059 | 0.0461 | -0.0936 | -28.3275
-19.5 | -1.2809 | 0.04232 | -0.0967 | -30.267
-19 | -1.2569 | 0.03824 | -0.1003 | -32.8687
-18.5 | -1.1792 | 0.03331 | -0.1155 | -35.4008
-18 | -1.1395 | 0.02947 | -0.1219 | -38.6664
-17.5 | -1.1103 | 0.02645 | -0.1247 | -41.9773
-17 | -1.0823 | 0.02414 | -0.1256 | -44.8343
-16.5 | -1.0611 | 0.02174 | -0.1253 | -48.8086
-16 | -1.041 | 0.01952 | -0.1243 | -53.3299
-15.5 | -1.0177 | 0.01767 | -0.1229 | -57.5948
-15 | -0.9972 | 0.01588 | -0.1209 | -62.796
-14.5 | -0.9745 | 0.01447 | -0.1183 | -67.3462
-14 | -0.9582 | 0.01322 | -0.1141 | -72.4811
-13.5 | -0.9445 | 0.01247 | -0.108 | -75.7418
-13 | -0.9061 | 0.01188 | -0.1058 | -76.271
-12.5 | -0.862 | 0.01135 | -0.1044 | -75.9471
-12 | -0.8153 | 0.01088 | -0.1033 | -74.9357
-11.5 | -0.7676 | 0.01037 | -0.1024 | -74.0212
-11 | -0.7179 | 0.0099 | -0.1018 | -72.5152
-10.5 | -0.6665 | 0.00947 | -0.1014 | -70.3801
-10 | -0.6134 | 0.0091 | -0.1013 | -67.4066
-9.5 | -0.5592 | 0.00879 | -0.1014 | -63.6177
-9 | -0.504 | 0.00846 | -0.1016 | -59.5745
-8.5 | -0.4486 | 0.00813 | -0.1019 | -55.1784
-8 | -0.3923 | 0.00788 | -0.1023 | -49.7843
-7.5 | -0.3355 | 0.00764 | -0.1027 | -43.9136
-7 | -0.2782 | 0.00737 | -0.1033 | -37.7476
-6.5 | -0.2204 | 0.00715 | -0.104 | -30.8252
-6 | -0.1626 | 0.00694 | -0.1046 | -23.4294
-5.5 | -0.1047 | 0.00675 | -0.1053 | -15.5111
-5 | -0.0467 | 0.00656 | -0.106 | -7.1189
-4.5 | 0.0117 | 0.00636 | -0.1069 | 1.8396
-4 | 0.07 | 0.0061 | -0.1077 | 11.4754
-3.5 | 0.1281 | 0.00585 | -0.1085 | 21.8974
-3 | 0.1858 | 0.00557 | -0.1092 | 33.3573
-2.5 | 0.2426 | 0.00521 | -0.1099 | 46.5643
-2 | 0.2986 | 0.0048 | -0.1104 | 62.2083
-1.5 | 0.3551 | 0.00445 | -0.111 | 79.7978
-1 | 0.4147 | 0.00442 | -0.112 | 93.8235
-0.5 | 0.4743 | 0.00441 | -0.1131 | 107.551
0 | 0.5339 | 0.00444 | -0.1141 | 120.2477
0.5 | 0.5929 | 0.00446 | -0.115 | 132.9372
1 | 0.652 | 0.00452 | -0.116 | 144.2478
1.5 | 0.7112 | 0.00456 | -0.117 | 155.9649
2 | 0.7706 | 0.00457 | -0.118 | 168.6214
2.5 | 0.8299 | 0.00461 | -0.1191 | 180.0217
3 | 0.8888 | 0.00466 | -0.1201 | 190.7296
3.5 | 0.9473 | 0.00474 | -0.121 | 199.8523
4 | 1.0055 | 0.0048 | -0.1219 | 209.4792
4.5 | 1.0635 | 0.00487 | -0.1227 | 218.3778
5 | 1.1221 | 0.00491 | -0.1237 | 228.5336
5.5 | 1.1777 | 0.00508 | -0.1241 | 231.8307
6 | 1.2146 | 0.00606 | -0.1211 | 200.429
7 | 1.2544 | 0.00892 | -0.1088 | 140.6278
7.5 | 1.2714 | 0.0097 | -0.1018 | 131.0722
8 | 1.2832 | 0.0106 | -0.0941 | 121.0566
8.5 | 1.2899 | 0.01177 | -0.0862 | 109.5922
9 | 1.3015 | 0.01308 | -0.0799 | 99.5031
9.5 | 1.3125 | 0.01473 | -0.0743 | 89.1039
10 | 1.3261 | 0.01662 | -0.0698 | 79.7894
10.5 | 1.3429 | 0.0186 | -0.0661 | 72.1989
11 | 1.3604 | 0.02077 | -0.063 | 65.4983
11.5 | 1.3774 | 0.02316 | -0.0603 | 59.4732
12 | 1.3932 | 0.02577 | -0.0578 | 54.0629
12.5 | 1.4098 | 0.02852 | -0.0557 | 49.432
13 | 1.4258 | 0.03147 | -0.0538 | 45.3066
13.5 | 1.4405 | 0.03471 | -0.0523 | 41.501
14 | 1.4561 | 0.03799 | -0.051 | 38.3285
14.5 | 1.4739 | 0.04133 | -0.0503 | 35.6617
15 | 1.4943 | 0.04484 | -0.0504 | 33.3252

## 117. Re 12M Mach 0.25 (1)
BIGFOIL.COM POLAR EXPORT
fx66196v
FX 66-S-196 V1 |  |  |  | Cl Max: | 1.673 | at alpha= | 11 | deg
JavaFoil+Calcfoil stall+Eppler ext transition |  |  |  | L/D Max: | 204.62 | at alpha= | 4 | deg
Re: | 12000000 |  |  | Cd Min: | 0.0046 | at alpha= | -1 | deg
Mach: | 0.25 |  |  | Cl=0 at alpha= | -4.6406 | deg
|  |  |  | @ Cl=0.1, Cd= | 0.0058169
|  |  |  | @ Cl=0.4, Cd= | 0.0047462
|  |  |  | @ Cl=0.6, Cd= | 0.0046209
alpha (deg) | Cl | Cd | Cm | Cl/Cd
-17.5 | -0.307 | 0.127 | -0.044 | -2.417
-17 | -0.354 | 0.12033 | -0.045 | -2.939
-16.5 | -0.396 | 0.114 | -0.046 | -3.472
-16 | -0.434 | 0.1079 | -0.047 | -4.02
-15.5 | -0.468 | 0.10092 | -0.048 | -4.638
-15 | -0.498 | 0.09397 | -0.05 | -5.302
-14.5 | -0.528 | 0.08215 | -0.056 | -6.426
-14 | -0.585 | 0.04429 | -0.071 | -13.212
-13.5 | -0.613 | 0.03312 | -0.075 | -18.497
-13 | -0.632 | 0.0255 | -0.078 | -24.781
-12.5 | -0.64 | 0.02132 | -0.08 | -30.019
-12 | -0.64 | 0.01819 | -0.082 | -35.184
-11.5 | -0.632 | 0.01588 | -0.084 | -39.804
-11 | -0.617 | 0.01415 | -0.086 | -43.601
-10.5 | -0.594 | 0.01272 | -0.087 | -46.74
-10 | -0.566 | 0.01146 | -0.089 | -49.408
-9.5 | -0.531 | 0.01053 | -0.091 | -50.45
-9 | -0.491 | 0.00973 | -0.092 | -50.507
-8.5 | -0.446 | 0.00911 | -0.094 | -49.028
-8 | -0.397 | 0.00855 | -0.095 | -46.488
-7.5 | -0.345 | 0.00813 | -0.096 | -42.419
-7 | -0.289 | 0.00774 | -0.098 | -37.391
-6.5 | -0.232 | 0.0072 | -0.1 | -32.205
-6 | -0.171 | 0.00694 | -0.101 | -24.665
-5.5 | -0.109 | 0.00685 | -0.102 | -15.911
-5 | -0.046 | 0.0066 | -0.103 | -6.952
-4.5 | 0.018 | 0.00631 | -0.104 | 2.813
-4 | 0.082 | 0.0059 | -0.105 | 13.858
-3.5 | 0.147 | 0.0056 | -0.106 | 26.207
-3 | 0.211 | 0.00537 | -0.107 | 39.283
-2.5 | 0.275 | 0.0052 | -0.108 | 52.984
-2 | 0.34 | 0.00499 | -0.109 | 68.031
-1.5 | 0.404 | 0.00473 | -0.11 | 85.368
-1 | 0.468 | 0.0046 | -0.111 | 101.852
-0.5 | 0.533 | 0.00461 | -0.112 | 115.647
0 | 0.597 | 0.00462 | -0.113 | 129.08
0.5 | 0.661 | 0.00464 | -0.114 | 142.339
1 | 0.725 | 0.00467 | -0.115 | 155.243
1.5 | 0.789 | 0.00472 | -0.116 | 167.279
2 | 0.853 | 0.00475 | -0.117 | 179.57
2.5 | 0.918 | 0.0048 | -0.119 | 191.244
3 | 0.982 | 0.00484 | -0.12 | 202.736
3.5 | 1.045 | 0.00528 | -0.12 | 198.09
4 | 1.109 | 0.00542 | -0.121 | 204.62
4.5 | 1.171 | 0.00625 | -0.122 | 187.333
5 | 1.235 | 0.00645 | -0.123 | 191.5
5.5 | 1.295 | 0.00835 | -0.124 | 155.107
6 | 1.357 | 0.00868 | -0.125 | 156.287
6.5 | 1.393 | 0.00979 | -0.125 | 142.24
7 | 1.443 | 0.0103 | -0.126 | 140.071
7.5 | 1.487 | 0.01168 | -0.126 | 127.251
8 | 1.519 | 0.01571 | -0.125 | 96.688
8.5 | 1.561 | 0.01655 | -0.126 | 94.321
9 | 1.598 | 0.01746 | -0.126 | 91.533
9.5 | 1.631 | 0.01846 | -0.127 | 88.321
10 | 1.654 | 0.01951 | -0.127 | 84.768
10.5 | 1.668 | 0.02066 | -0.128 | 80.709
11 | 1.673 | 0.02186 | -0.128 | 76.506
11.5 | 1.668 | 0.02314 | -0.129 | 72.098
12 | 1.653 | 0.02455 | -0.129 | 67.33
12.5 | 1.627 | 0.02607 | -0.13 | 62.406
13 | 1.589 | 0.0278 | -0.13 | 57.178
13.5 | 1.541 | 0.02974 | -0.131 | 51.808
14 | 1.481 | 0.0318 | -0.131 | 46.581
14.5 | 1.411 | 0.03415 | -0.131 | 41.333
15 | 1.332 | 0.03665 | -0.132 | 36.334
15.5 | 1.243 | 0.03933 | -0.132 | 31.613
16 | 1.148 | 0.04236 | -0.132 | 27.097

## 118. Re 12M Mach 0.25 (2)
BIGFOIL.COM POLAR EXPORT
fx66196v
FX 66-S-196 V1 |  |  |  | Cl Max: | 1.6057 | at alpha= | 16 | deg
XFOIL ncrit=9 |  |  |  | L/D Max: | 238.148 | at alpha= | 5.5 | deg
Re: | 12000000 |  |  | Cd Min: | 0.08903 | at alpha= | -20 | deg
Mach: | 0.25 |  |  | Cl=0 at alpha= | -4.5921 | deg
|  |  |  | @ Cl=0.1, Cd= | 0.0060767
|  |  |  | @ Cl=0.4, Cd= | 0.0044692
|  |  |  | @ Cl=0.6, Cd= | 0.0045339
alpha (deg) | Cl | Cd | Cm | Cl/Cd
-20 | -1.0223 | 0.08903 | -0.087 | -11.4826
-19.5 | -1.045 | 0.07819 | -0.0941 | -13.3649
-19 | -1.0698 | 0.06721 | -0.1016 | -15.9173
-18.5 | -1.0895 | 0.05674 | -0.1097 | -19.2016
-18 | -1.0726 | 0.04653 | -0.1237 | -23.0518
-17.5 | -1.0499 | 0.04023 | -0.1309 | -26.0974
-17 | -1.028 | 0.03552 | -0.1347 | -28.9414
-16.5 | -1.0084 | 0.03161 | -0.1365 | -31.9013
-16 | -0.9948 | 0.02786 | -0.137 | -35.7071
-15.5 | -0.981 | 0.02453 | -0.1366 | -39.9918
-15 | -0.968 | 0.02151 | -0.1352 | -45.0023
-14.5 | -0.9465 | 0.01921 | -0.1334 | -49.2712
-14 | -0.9244 | 0.01713 | -0.1311 | -53.9638
-13.5 | -0.9 | 0.01537 | -0.1285 | -58.5556
-13 | -0.8796 | 0.01376 | -0.1248 | -63.9244
-12.5 | -0.8757 | 0.01258 | -0.1172 | -69.6105
-12 | -0.8378 | 0.01186 | -0.1139 | -70.6408
-11.5 | -0.7924 | 0.01122 | -0.1116 | -70.6239
-10.5 | -0.6914 | 0.01014 | -0.1086 | -68.1854
-10 | -0.6384 | 0.00963 | -0.1076 | -66.2928
-9.5 | -0.5829 | 0.00918 | -0.107 | -63.4967
-9 | -0.5256 | 0.0088 | -0.1067 | -59.7273
-8.5 | -0.4677 | 0.00847 | -0.1066 | -55.2184
-8 | -0.4098 | 0.00812 | -0.1065 | -50.468
-7.5 | -0.3502 | 0.00783 | -0.1067 | -44.7254
-7 | -0.2903 | 0.00756 | -0.1071 | -38.3995
-6.5 | -0.2305 | 0.0073 | -0.1075 | -31.5753
-6 | -0.1705 | 0.00708 | -0.108 | -24.0819
-5.5 | -0.1103 | 0.00687 | -0.1085 | -16.0553
-5 | -0.0496 | 0.00666 | -0.1092 | -7.4474
-4.5 | 0.0112 | 0.00644 | -0.11 | 1.7391
-4 | 0.0716 | 0.0062 | -0.1107 | 11.5484
-3.5 | 0.1315 | 0.00594 | -0.1114 | 22.138
-3 | 0.1911 | 0.00566 | -0.1122 | 33.7633
-2.5 | 0.2499 | 0.00529 | -0.1128 | 47.2401
-2 | 0.3083 | 0.00484 | -0.1135 | 63.6983
-1.5 | 0.3668 | 0.00448 | -0.1141 | 81.875
-1 | 0.4284 | 0.00446 | -0.1151 | 96.0538
-0.5 | 0.4898 | 0.00447 | -0.1161 | 109.5749
0 | 0.5514 | 0.00451 | -0.1171 | 122.2616
0.5 | 0.6125 | 0.00454 | -0.1181 | 134.9119
1 | 0.6739 | 0.00459 | -0.1191 | 146.8192
1.5 | 0.7359 | 0.00462 | -0.1202 | 159.2857
2 | 0.7975 | 0.00463 | -0.1213 | 172.2462
2.5 | 0.8589 | 0.00467 | -0.1223 | 183.9186
3 | 0.9198 | 0.00474 | -0.1233 | 194.0506
3.5 | 0.9804 | 0.00482 | -0.1241 | 203.4025
4 | 1.041 | 0.0049 | -0.125 | 212.449
4.5 | 1.1017 | 0.00496 | -0.1258 | 222.1169
5 | 1.1629 | 0.00499 | -0.1268 | 233.0461
5.5 | 1.2217 | 0.00513 | -0.1272 | 238.1481
6 | 1.2652 | 0.00587 | -0.1249 | 215.5366
7 | 1.2813 | 0.00901 | -0.1071 | 142.2087
7.5 | 1.2863 | 0.01005 | -0.0975 | 127.99
8.5 | 1.2907 | 0.01308 | -0.0804 | 98.6774
9 | 1.2967 | 0.01515 | -0.0741 | 85.5908
9.5 | 1.3012 | 0.01777 | -0.0685 | 73.2245
10 | 1.3105 | 0.02054 | -0.0642 | 63.8023
10.5 | 1.3243 | 0.02331 | -0.0609 | 56.8125
11 | 1.3386 | 0.02623 | -0.0581 | 51.0332
11.5 | 1.3548 | 0.02921 | -0.0557 | 46.3814
12 | 1.368 | 0.03258 | -0.0534 | 41.989
12.5 | 1.3846 | 0.03585 | -0.0516 | 38.622
13 | 1.4001 | 0.03932 | -0.0501 | 35.6078
13.5 | 1.416 | 0.04292 | -0.0487 | 32.9916
14 | 1.4322 | 0.04657 | -0.0476 | 30.7537
14.5 | 1.4488 | 0.0504 | -0.0469 | 28.746
15 | 1.4661 | 0.05435 | -0.0465 | 26.9752
15.5 | 1.4882 | 0.05841 | -0.0472 | 25.4785
16 | 1.6057 | 0.06693 | -0.0708 | 23.9907

## 119. Re 12M Mach 0.50 (1)
BIGFOIL.COM POLAR EXPORT
fx66196v
FX 66-S-196 V1 |  |  |  | Cl Max: | 1.628 | at alpha= | 8.5 | deg
JavaFoil+Calcfoil stall+Eppler ext transition |  |  |  | L/D Max: | 228.053 | at alpha= | 4 | deg
Re: | 12000000 |  |  | Cd Min: | 0.00476 | at alpha= | -1 | deg
Mach: | 0.5 |  |  | Cl=0 at alpha= | -4.6429 | deg
|  |  |  | @ Cl=0.1, Cd= | 0.0064185
|  |  |  | @ Cl=0.4, Cd= | 0.0050733
|  |  |  | @ Cl=0.6, Cd= | 0.0048117
alpha (deg) | Cl | Cd | Cm | Cl/Cd
-20 | -0.867 | 0.15867 | -0.049 | -5.466
-19.5 | -0.838 | 0.15493 | -0.049 | -5.411
-19 | -0.817 | 0.13806 | -0.053 | -5.915
-18.5 | -0.791 | 0.12803 | -0.054 | -6.177
-18 | -0.76 | 0.1243 | -0.053 | -6.118
-17.5 | -0.727 | 0.12458 | -0.05 | -5.836
-17 | -0.699 | 0.11798 | -0.05 | -5.925
-16.5 | -0.674 | 0.11702 | -0.053 | -5.759
-16 | -0.646 | 0.11056 | -0.053 | -5.84
-15.5 | -0.618 | 0.10376 | -0.054 | -5.954
-15 | -0.598 | 0.08843 | -0.061 | -6.763
-14.5 | -0.558 | 0.1047 | -0.051 | -5.332
-14 | -0.531 | 0.09553 | -0.052 | -5.559
-13.5 | -0.527 | 0.06317 | -0.072 | -8.346
-13 | -0.533 | 0.03159 | -0.086 | -16.887
-12.5 | -0.508 | 0.02603 | -0.088 | -19.52
-12 | -0.419 | 0.07672 | -0.055 | -5.463
-11.5 | -0.438 | 0.02873 | -0.088 | -15.239
-11 | -0.415 | 0.0212 | -0.092 | -19.588
-10.5 | -0.332 | 0.06894 | -0.051 | -4.819
-10 | -0.314 | 0.05126 | -0.072 | -6.127
-9.5 | -0.321 | 0.01699 | -0.097 | -18.905
-9 | -0.285 | 0.01843 | -0.097 | -15.474
-8.5 | -0.257 | 0.01467 | -0.1 | -17.529
-8 | -0.372 | 0.01216 | -0.103 | -30.601
-7.5 | -0.348 | 0.01048 | -0.105 | -33.239
-7 | -0.303 | 0.0096 | -0.107 | -31.525
-6.5 | -0.247 | 0.00888 | -0.109 | -27.789
-6 | -0.185 | 0.00829 | -0.11 | -22.302
-5.5 | -0.119 | 0.0078 | -0.112 | -15.232
-5 | -0.05 | 0.00736 | -0.114 | -6.851
-4.5 | 0.02 | 0.00687 | -0.116 | 2.877
-4 | 0.091 | 0.00649 | -0.117 | 14.049
-3.5 | 0.164 | 0.00591 | -0.119 | 27.73
-3 | 0.236 | 0.00557 | -0.12 | 42.4
-2.5 | 0.308 | 0.00531 | -0.121 | 58.007
-2 | 0.38 | 0.00514 | -0.122 | 73.843
-1.5 | 0.452 | 0.0049 | -0.123 | 92.284
-1 | 0.524 | 0.00476 | -0.124 | 110.048
-0.5 | 0.596 | 0.00481 | -0.126 | 123.707
0 | 0.667 | 0.00484 | -0.127 | 137.809
0.5 | 0.738 | 0.00487 | -0.128 | 151.594
1 | 0.81 | 0.00493 | -0.129 | 164.226
1.5 | 0.882 | 0.00499 | -0.13 | 176.735
2 | 0.953 | 0.00505 | -0.131 | 188.584
2.5 | 1.025 | 0.00513 | -0.132 | 199.846
3 | 1.096 | 0.00521 | -0.133 | 210.413
3.5 | 1.167 | 0.00529 | -0.135 | 220.533
4 | 1.237 | 0.00542 | -0.135 | 228.053
4.5 | 1.301 | 0.00837 | -0.136 | 155.439
5 | 1.367 | 0.00874 | -0.136 | 156.468
5.5 | 1.425 | 0.01045 | -0.136 | 136.388
6 | 1.49 | 0.01106 | -0.137 | 134.752
6.5 | 1.515 | 0.01297 | -0.137 | 116.812
7 | 1.559 | 0.01495 | -0.137 | 104.284
7.5 | 1.587 | 0.02064 | -0.136 | 76.888
8 | 1.616 | 0.02216 | -0.137 | 72.928
8.5 | 1.628 | 0.02381 | -0.137 | 68.356
9 | 1.612 | 0.02566 | -0.138 | 62.84
9.5 | 1.544 | 0.02783 | -0.139 | 55.463
10 | 0.971 | 0.03149 | -0.139 | 30.823
10.5 | 1.001 | 0.03275 | -0.139 | 30.576
11 | 1.03 | 0.03637 | -0.14 | 28.33
11.5 | 1.061 | 0.03709 | -0.14 | 28.619
12 | 1.091 | 0.04079 | -0.141 | 26.741
12.5 | 1.117 | 0.04648 | -0.141 | 24.023
13 | 1.149 | 0.04659 | -0.142 | 24.665
13.5 | 1.175 | 0.05187 | -0.142 | 22.66

## 120. Re 12M Mach 0.50 (2)
BIGFOIL.COM POLAR EXPORT
fx66196v
FX 66-S-196 V1 |  |  |  | Cl Max: | 1.532 | at alpha= | 6.5 | deg
XFOIL ncrit=9 |  |  |  | L/D Max: | 258.746 | at alpha= | 6 | deg
Re: | 12000000 |  |  | Cd Min: | 0.0859 | at alpha= | -13.5 | deg
Mach: | 0.5 |  |  | Cl=0 at alpha= | -4.5416 | deg
|  |  |  | @ Cl=0.1, Cd= | 0.0065807
|  |  |  | @ Cl=0.4, Cd= | 0.0048195
|  |  |  | @ Cl=0.6, Cd= | 0.0047524
alpha (deg) | Cl | Cd | Cm | Cl/Cd
-13.5 | -0.2693 | 0.0859 | -0.1316 | -3.135
-12.5 | -0.3081 | 0.06384 | -0.1447 | -4.8261
-12 | -0.331 | 0.05323 | -0.152 | -6.2183
-11.5 | -0.3525 | 0.04435 | -0.1573 | -7.9481
-11 | -0.3837 | 0.03604 | -0.1607 | -10.6465
-10.5 | -0.4117 | 0.02935 | -0.1612 | -14.0273
-10 | -0.4412 | 0.02343 | -0.159 | -18.8306
-9.5 | -0.4653 | 0.01854 | -0.1542 | -25.0971
-9 | -0.4882 | 0.01434 | -0.1471 | -34.0446
-8.5 | -0.5096 | 0.01169 | -0.1365 | -43.5928
-8 | -0.4756 | 0.01 | -0.1304 | -47.56
-7.5 | -0.4149 | 0.00916 | -0.1273 | -45.2948
-7 | -0.348 | 0.00857 | -0.1254 | -40.6068
-6.5 | -0.2775 | 0.00813 | -0.1244 | -34.1328
-6 | -0.2065 | 0.00777 | -0.1238 | -26.5766
-5.5 | -0.1355 | 0.00747 | -0.1235 | -18.1392
-5 | -0.065 | 0.00721 | -0.1234 | -9.0153
-4.5 | 0.0059 | 0.00695 | -0.1237 | 0.84892
-4 | 0.0768 | 0.00668 | -0.1242 | 11.497
-3.5 | 0.1469 | 0.00638 | -0.1247 | 23.0251
-3 | 0.216 | 0.00604 | -0.1253 | 35.7616
-2.5 | 0.2836 | 0.0056 | -0.1259 | 50.6429
-2 | 0.3498 | 0.00509 | -0.1264 | 68.723
-1.5 | 0.4166 | 0.00473 | -0.1269 | 88.0761
-1 | 0.4883 | 0.00473 | -0.128 | 103.2347
-0.5 | 0.5598 | 0.00473 | -0.1292 | 118.351
0 | 0.6316 | 0.00477 | -0.1305 | 132.4109
0.5 | 0.7031 | 0.0048 | -0.1317 | 146.4792
1 | 0.7744 | 0.00484 | -0.1328 | 160
1.5 | 0.8457 | 0.0049 | -0.1339 | 172.5918
2 | 0.9169 | 0.00498 | -0.1349 | 184.1165
2.5 | 0.9879 | 0.00506 | -0.1358 | 195.2372
3 | 1.0584 | 0.00516 | -0.1365 | 205.1163
3.5 | 1.1287 | 0.00526 | -0.137 | 214.5817
4 | 1.1997 | 0.00535 | -0.1375 | 224.243
4.5 | 1.2721 | 0.00542 | -0.1381 | 234.7048
5 | 1.3443 | 0.0055 | -0.1385 | 244.4182
5.5 | 1.4161 | 0.00558 | -0.1386 | 253.7814
6 | 1.4852 | 0.00574 | -0.1379 | 258.7456
6.5 | 1.532 | 0.00637 | -0.1333 | 240.5024
7.5 | 1.4232 | 0.01166 | -0.0935 | 122.0583
8 | 1.3908 | 0.0158 | -0.082 | 88.0253
8.5 | 1.3431 | 0.022 | -0.0721 | 61.05
9 | 1.3103 | 0.02816 | -0.0651 | 46.5305
9.5 | 1.2691 | 0.03533 | -0.0589 | 35.9213
10 | 1.2482 | 0.04167 | -0.0546 | 29.9544
10.5 | 1.2437 | 0.04722 | -0.0517 | 26.3384
11 | 1.2471 | 0.05241 | -0.0494 | 23.7951
11.5 | 1.2668 | 0.05657 | -0.0478 | 22.3935

## 121. Re 14M Mach 0.00 (1)
BIGFOIL.COM POLAR EXPORT
fx66196v
FX 66-S-196 V1 |  |  |  | Cl Max: | 1.702 | at alpha= | 12.5 | deg
JavaFoil+Calcfoil stall+Eppler ext transition |  |  |  | L/D Max: | 189.193 | at alpha= | 4.5 | deg
Re: | 14000000 |  |  | Cd Min: | 0.00446 | at alpha= | -0.5 | deg
Mach: | 0 |  |  | Cl=0 at alpha= | -4.6393 | deg
|  |  |  | @ Cl=0.1, Cd= | 0.0056733
|  |  |  | @ Cl=0.4, Cd= | 0.0048043
|  |  |  | @ Cl=0.6, Cd= | 0.0046539
alpha (deg) | Cl | Cd | Cm | Cl/Cd
-20 | -0.595 | 0.1442 | -0.043 | -4.127
-19.5 | -0.61 | 0.13574 | -0.044 | -4.495
-19 | -0.626 | 0.12454 | -0.047 | -5.029
-18.5 | -0.642 | 0.11429 | -0.049 | -5.614
-18 | -0.654 | 0.10689 | -0.051 | -6.121
-17.5 | -0.673 | 0.0917 | -0.055 | -7.337
-17 | -0.712 | 0.05837 | -0.063 | -12.204
-16.5 | -0.732 | 0.04505 | -0.066 | -16.258
-16 | -0.744 | 0.03838 | -0.068 | -19.374
-15.5 | -0.75 | 0.03351 | -0.07 | -22.392
-15 | -0.756 | 0.0285 | -0.072 | -26.524
-14.5 | -0.755 | 0.02571 | -0.073 | -29.361
-14 | -0.753 | 0.02223 | -0.075 | -33.865
-13.5 | -0.746 | 0.01958 | -0.077 | -38.087
-13 | -0.734 | 0.01743 | -0.078 | -42.133
-12.5 | -0.719 | 0.01556 | -0.08 | -46.216
-12 | -0.699 | 0.01394 | -0.081 | -50.179
-11.5 | -0.675 | 0.01269 | -0.083 | -53.193
-11 | -0.646 | 0.01153 | -0.084 | -56.09
-10.5 | -0.613 | 0.01065 | -0.086 | -57.584
-10 | -0.576 | 0.00989 | -0.087 | -58.261
-9.5 | -0.536 | 0.00921 | -0.089 | -58.139
-9 | -0.491 | 0.00868 | -0.09 | -56.574
-8.5 | -0.443 | 0.00822 | -0.091 | -53.896
-8 | -0.393 | 0.00785 | -0.093 | -50.014
-7.5 | -0.34 | 0.00669 | -0.094 | -50.808
-7 | -0.284 | 0.00696 | -0.095 | -40.777
-6.5 | -0.226 | 0.00677 | -0.097 | -33.339
-6 | -0.166 | 0.00677 | -0.098 | -24.553
-5.5 | -0.106 | 0.00652 | -0.099 | -16.228
-5 | -0.044 | 0.00632 | -0.1 | -7.045
-4.5 | 0.017 | 0.00605 | -0.101 | 2.844
-4 | 0.079 | 0.00572 | -0.102 | 13.868
-3.5 | 0.142 | 0.00558 | -0.103 | 25.433
-3 | 0.204 | 0.00538 | -0.104 | 37.986
-2.5 | 0.267 | 0.00511 | -0.105 | 52.227
-2 | 0.329 | 0.00505 | -0.106 | 65.087
-1.5 | 0.391 | 0.00484 | -0.107 | 80.894
-1 | 0.454 | 0.00459 | -0.108 | 98.78
-0.5 | 0.516 | 0.00446 | -0.109 | 115.774
0 | 0.578 | 0.00448 | -0.11 | 129.166
0.5 | 0.64 | 0.00497 | -0.111 | 128.928
1 | 0.702 | 0.00499 | -0.112 | 140.843
1.5 | 0.764 | 0.00502 | -0.113 | 152.25
2 | 0.827 | 0.00507 | -0.114 | 162.919
2.5 | 0.889 | 0.00511 | -0.115 | 174.048
3 | 0.95 | 0.00561 | -0.116 | 169.451
3.5 | 1.012 | 0.0057 | -0.117 | 177.639
4 | 1.073 | 0.00584 | -0.118 | 183.956
4.5 | 1.135 | 0.006 | -0.119 | 189.193
5 | 1.196 | 0.00675 | -0.119 | 177.222
5.5 | 1.257 | 0.00697 | -0.12 | 180.246
6 | 1.315 | 0.00876 | -0.121 | 150.153
6.5 | 1.359 | 0.00913 | -0.122 | 148.83
7 | 1.406 | 0.01013 | -0.122 | 138.798
7.5 | 1.451 | 0.01117 | -0.122 | 129.965
8 | 1.489 | 0.01382 | -0.122 | 107.728
8.5 | 1.532 | 0.01469 | -0.123 | 104.261
9 | 1.572 | 0.01544 | -0.123 | 101.788
9.5 | 1.609 | 0.01625 | -0.124 | 99.009
10 | 1.64 | 0.01707 | -0.124 | 96.046
10.5 | 1.664 | 0.01796 | -0.125 | 92.664
11 | 1.683 | 0.01892 | -0.125 | 88.942
11.5 | 1.695 | 0.01998 | -0.126 | 84.855
12 | 1.701 | 0.02112 | -0.126 | 80.571
12.5 | 1.702 | 0.02226 | -0.127 | 76.469
13 | 1.697 | 0.02348 | -0.127 | 72.292
13.5 | 1.686 | 0.02481 | -0.128 | 67.95
14 | 1.668 | 0.02626 | -0.128 | 63.521
14.5 | 1.645 | 0.02785 | -0.129 | 59.06
15 | 1.616 | 0.0296 | -0.129 | 54.607
15.5 | 1.584 | 0.03147 | -0.129 | 50.318
16 | 1.547 | 0.03337 | -0.13 | 46.35
16.5 | 1.507 | 0.03538 | -0.13 | 42.582
17 | 1.463 | 0.03756 | -0.13 | 38.967
17.5 | 1.418 | 0.03997 | -0.131 | 35.471

## 122. Re 14M Mach 0.00 (2)
BIGFOIL.COM POLAR EXPORT
fx66196v
FX 66-S-196 V1 |  |  |  | Cl Max: | 1.7744 | at alpha= | 20 | deg
XFOIL ncrit=9 |  |  |  | L/D Max: | 231.996 | at alpha= | 5 | deg
Re: | 14000000 |  |  | Cd Min: | 0.08925 | at alpha= | 20 | deg
Mach: | 0 |  |  | Cl=0 at alpha= | -4.61 | deg
|  |  |  | @ Cl=0.1, Cd= | 0.0058437
|  |  |  | @ Cl=0.4, Cd= | 0.0043131
|  |  |  | @ Cl=0.6, Cd= | 0.0043733
alpha (deg) | Cl | Cd | Cm | Cl/Cd
-20 | -1.3445 | 0.03986 | -0.0934 | -33.7306
-19.5 | -1.3161 | 0.03648 | -0.0967 | -36.0773
-19 | -1.2856 | 0.033 | -0.1007 | -38.9576
-18 | -1.1517 | 0.02613 | -0.1223 | -44.0758
-17.5 | -1.1255 | 0.02365 | -0.1235 | -47.5899
-17 | -1.0978 | 0.02172 | -0.1236 | -50.5433
-16.5 | -1.076 | 0.01963 | -0.1229 | -54.8141
-16 | -1.0563 | 0.01761 | -0.1214 | -59.983
-15.5 | -1.0337 | 0.01597 | -0.1197 | -64.7276
-15 | -1.0154 | 0.01439 | -0.1169 | -70.5629
-14.5 | -0.9979 | 0.01317 | -0.1131 | -75.7707
-14 | -0.9883 | 0.01239 | -0.1065 | -79.7659
-13.5 | -0.9508 | 0.01181 | -0.1044 | -80.508
-13 | -0.9083 | 0.01129 | -0.1029 | -80.4517
-11.5 | -0.7651 | 0.00996 | -0.1007 | -76.8173
-11 | -0.715 | 0.00954 | -0.1003 | -74.9476
-10.5 | -0.6632 | 0.00913 | -0.1002 | -72.6396
-10 | -0.6104 | 0.00879 | -0.1002 | -69.4425
-9.5 | -0.5559 | 0.00848 | -0.1004 | -65.5542
-9 | -0.5007 | 0.00819 | -0.1008 | -61.1355
-8.5 | -0.4457 | 0.00788 | -0.1011 | -56.5609
-8 | -0.3897 | 0.00764 | -0.1016 | -51.0079
-7.5 | -0.3327 | 0.00741 | -0.1022 | -44.8988
-7 | -0.2757 | 0.00716 | -0.1028 | -38.5056
-6.5 | -0.2184 | 0.00695 | -0.1035 | -31.4245
-6 | -0.1611 | 0.00675 | -0.1042 | -23.8667
-5.5 | -0.1034 | 0.00657 | -0.1049 | -15.7382
-5 | -0.0454 | 0.00639 | -0.1057 | -7.1049
-4.5 | 0.0128 | 0.00619 | -0.1065 | 2.0679
-4 | 0.0709 | 0.00597 | -0.1074 | 11.876
-3.5 | 0.1285 | 0.00572 | -0.1082 | 22.465
-3 | 0.1859 | 0.0055 | -0.1089 | 33.8
-2.5 | 0.2428 | 0.00519 | -0.1096 | 46.7823
-1.5 | 0.3551 | 0.00439 | -0.1109 | 80.8884
-1 | 0.4135 | 0.00429 | -0.1118 | 96.3869
-0.5 | 0.4728 | 0.0043 | -0.1128 | 109.9535
0 | 0.5316 | 0.00433 | -0.1137 | 122.7714
0.5 | 0.5904 | 0.00437 | -0.1147 | 135.103
1 | 0.6494 | 0.00439 | -0.1157 | 147.9271
1.5 | 0.7088 | 0.00441 | -0.1168 | 160.7256
2 | 0.7677 | 0.00444 | -0.1178 | 172.9054
2.5 | 0.8261 | 0.00448 | -0.1188 | 184.3973
3 | 0.8843 | 0.00455 | -0.1197 | 194.3516
3.5 | 0.9426 | 0.00461 | -0.1207 | 204.4685
4 | 1.0009 | 0.00467 | -0.1216 | 214.3255
4.5 | 1.0592 | 0.0047 | -0.1227 | 225.3617
5 | 1.1159 | 0.00481 | -0.1234 | 231.9958
5.5 | 1.1692 | 0.00506 | -0.1235 | 231.0672
6 | 1.1955 | 0.00651 | -0.1185 | 183.6406
6.5 | 1.2147 | 0.00808 | -0.1124 | 150.3342
7 | 1.2452 | 0.00895 | -0.1083 | 139.1285
7.5 | 1.2652 | 0.00968 | -0.102 | 130.7025
8 | 1.2802 | 0.01047 | -0.0948 | 122.2732
8.5 | 1.2921 | 0.01145 | -0.0877 | 112.8472
9 | 1.3079 | 0.01252 | -0.0819 | 104.4649
10 | 1.3365 | 0.01556 | -0.0718 | 85.8933
10.5 | 1.356 | 0.01724 | -0.0683 | 78.6543
11 | 1.3749 | 0.01915 | -0.0651 | 71.7963
11.5 | 1.3951 | 0.02115 | -0.0624 | 65.9622
12 | 1.411 | 0.02358 | -0.0597 | 59.8388
12.5 | 1.428 | 0.02611 | -0.0574 | 54.6917
13 | 1.4441 | 0.02886 | -0.0554 | 50.0381
13.5 | 1.4588 | 0.0319 | -0.0535 | 45.7304
14 | 1.4748 | 0.035 | -0.0522 | 42.1371
14.5 | 1.4913 | 0.0382 | -0.0511 | 39.0393
15 | 1.5091 | 0.04153 | -0.0505 | 36.3376
15.5 | 1.5305 | 0.04516 | -0.0512 | 33.8906
16.5 | 1.6557 | 0.05453 | -0.0713 | 30.3631
17 | 1.6816 | 0.05918 | -0.074 | 28.415
17.5 | 1.7156 | 0.0645 | -0.0791 | 26.5984
18 | 1.7413 | 0.06971 | -0.0825 | 24.9792
18.5 | 1.7588 | 0.07441 | -0.0838 | 23.6366
19 | 1.7623 | 0.07951 | -0.0832 | 22.1645
19.5 | 1.7665 | 0.08461 | -0.0829 | 20.8781
20 | 1.7744 | 0.08925 | -0.0827 | 19.8812

## 123. Re 14M Mach 0.10 (1)
BIGFOIL.COM POLAR EXPORT
fx66196v
FX 66-S-196 V1 |  |  |  | Cl Max: | 1.697 | at alpha= | 12 | deg
JavaFoil+Calcfoil stall+Eppler ext transition |  |  |  | L/D Max: | 198.635 | at alpha= | 5.5 | deg
Re: | 14000000 |  |  | Cd Min: | 0.00447 | at alpha= | -0.5 | deg
Mach: | 0.1 |  |  | Cl=0 at alpha= | -4.6371 | deg
|  |  |  | @ Cl=0.1, Cd= | 0.0056656
|  |  |  | @ Cl=0.4, Cd= | 0.0048222
|  |  |  | @ Cl=0.6, Cd= | 0.004634
alpha (deg) | Cl | Cd | Cm | Cl/Cd
-19 | -0.579 | 0.13368 | -0.044 | -4.331
-18.5 | -0.596 | 0.12457 | -0.046 | -4.783
-18 | -0.612 | 0.11579 | -0.048 | -5.284
-17.5 | -0.628 | 0.10606 | -0.05 | -5.92
-17 | -0.646 | 0.09254 | -0.054 | -6.983
-16.5 | -0.693 | 0.05337 | -0.065 | -12.992
-16 | -0.711 | 0.04288 | -0.068 | -16.589
-15.5 | -0.724 | 0.03613 | -0.07 | -20.033
-15 | -0.733 | 0.03049 | -0.072 | -24.038
-14.5 | -0.736 | 0.02722 | -0.073 | -27.027
-14 | -0.737 | 0.02337 | -0.075 | -31.517
-13.5 | -0.732 | 0.0206 | -0.077 | -35.541
-13 | -0.724 | 0.01808 | -0.078 | -40.028
-12.5 | -0.711 | 0.01605 | -0.08 | -44.296
-12 | -0.693 | 0.01443 | -0.082 | -48.037
-11.5 | -0.67 | 0.01308 | -0.083 | -51.262
-11 | -0.644 | 0.0118 | -0.085 | -54.547
-10.5 | -0.612 | 0.01084 | -0.086 | -56.428
-10 | -0.576 | 0.01003 | -0.088 | -57.411
-9.5 | -0.535 | 0.00934 | -0.089 | -57.331
-9 | -0.492 | 0.00875 | -0.09 | -56.164
-8.5 | -0.444 | 0.00831 | -0.092 | -53.462
-8 | -0.394 | 0.00792 | -0.093 | -49.683
-7.5 | -0.34 | 0.00758 | -0.095 | -44.932
-7 | -0.285 | 0.00704 | -0.096 | -40.5
-6.5 | -0.227 | 0.00678 | -0.097 | -33.431
-6 | -0.167 | 0.00674 | -0.098 | -24.789
-5.5 | -0.106 | 0.00651 | -0.099 | -16.321
-5 | -0.045 | 0.00636 | -0.1 | -7.03
-4.5 | 0.017 | 0.00615 | -0.101 | 2.812
-4 | 0.08 | 0.00571 | -0.102 | 13.945
-3.5 | 0.143 | 0.00557 | -0.103 | 25.612
-3 | 0.205 | 0.00537 | -0.104 | 38.219
-2.5 | 0.268 | 0.00512 | -0.105 | 52.332
-2 | 0.331 | 0.00507 | -0.106 | 65.222
-1.5 | 0.393 | 0.00485 | -0.107 | 81.062
-1 | 0.456 | 0.0046 | -0.108 | 98.993
-0.5 | 0.518 | 0.00447 | -0.109 | 116.034
0 | 0.581 | 0.00449 | -0.11 | 129.49
0.5 | 0.643 | 0.00496 | -0.111 | 129.644
1 | 0.706 | 0.00502 | -0.112 | 140.741
1.5 | 0.768 | 0.00505 | -0.113 | 152.273
2 | 0.831 | 0.0051 | -0.114 | 162.94
2.5 | 0.893 | 0.00513 | -0.115 | 174.03
3 | 0.955 | 0.00506 | -0.116 | 188.74
3.5 | 1.017 | 0.00571 | -0.117 | 178.004
4 | 1.079 | 0.00586 | -0.118 | 183.98
4.5 | 1.141 | 0.00602 | -0.119 | 189.549
5 | 1.202 | 0.00678 | -0.12 | 177.106
5.5 | 1.263 | 0.00636 | -0.121 | 198.635
6 | 1.322 | 0.00883 | -0.121 | 149.649
6.5 | 1.365 | 0.00921 | -0.122 | 148.226
7 | 1.411 | 0.01024 | -0.122 | 137.868
7.5 | 1.457 | 0.0113 | -0.123 | 128.887
8 | 1.494 | 0.014 | -0.123 | 106.757
8.5 | 1.536 | 0.0149 | -0.123 | 103.145
9 | 1.576 | 0.01567 | -0.124 | 100.581
9.5 | 1.613 | 0.01649 | -0.124 | 97.785
10 | 1.643 | 0.01733 | -0.125 | 94.797
10.5 | 1.666 | 0.01824 | -0.125 | 91.331
11 | 1.683 | 0.01925 | -0.126 | 87.433
11.5 | 1.693 | 0.02034 | -0.126 | 83.252
12 | 1.697 | 0.02149 | -0.127 | 78.971
12.5 | 1.695 | 0.02271 | -0.127 | 74.662
13 | 1.686 | 0.02397 | -0.128 | 70.367
13.5 | 1.671 | 0.02532 | -0.128 | 65.994
14 | 1.649 | 0.02687 | -0.129 | 61.347
14.5 | 1.62 | 0.02858 | -0.129 | 56.693
15 | 1.587 | 0.03035 | -0.129 | 52.288
15.5 | 1.549 | 0.03233 | -0.13 | 47.908
16 | 1.506 | 0.03434 | -0.13 | 43.863
16.5 | 1.46 | 0.03647 | -0.13 | 40.034
17 | 1.411 | 0.03876 | -0.131 | 36.4

## 124. Re 14M Mach 0.10 (2)
BIGFOIL.COM POLAR EXPORT
fx66196v
FX 66-S-196 V1 |  |  |  | Cl Max: | 1.7631 | at alpha= | 20 | deg
XFOIL ncrit=9 |  |  |  | L/D Max: | 233.555 | at alpha= | 5 | deg
Re: | 14000000 |  |  | Cd Min: | 0.09289 | at alpha= | 20 | deg
Mach: | 0.1 |  |  | Cl=0 at alpha= | -4.6086 | deg
|  |  |  | @ Cl=0.1, Cd= | 0.0058604
|  |  |  | @ Cl=0.4, Cd= | 0.0043145
|  |  |  | @ Cl=0.6, Cd= | 0.004381
alpha (deg) | Cl | Cd | Cm | Cl/Cd
-20 | -1.3293 | 0.04348 | -0.0951 | -30.5727
-19.5 | -1.3047 | 0.0396 | -0.0984 | -32.947
-19 | -1.2777 | 0.03574 | -0.1021 | -35.7499
-17.5 | -1.1181 | 0.02547 | -0.1257 | -43.8987
-17 | -1.0912 | 0.02327 | -0.1261 | -46.893
-16.5 | -1.0703 | 0.02095 | -0.1255 | -51.0883
-16 | -1.0504 | 0.01877 | -0.1243 | -55.9616
-15.5 | -1.0276 | 0.01698 | -0.1227 | -60.5183
-15 | -1.0094 | 0.01518 | -0.1202 | -66.4954
-14.5 | -0.9882 | 0.01383 | -0.1172 | -71.4534
-14 | -0.9821 | 0.01265 | -0.1109 | -77.6364
-13.5 | -0.9539 | 0.01206 | -0.1069 | -79.0962
-13 | -0.913 | 0.01148 | -0.105 | -79.5296
-12.5 | -0.8678 | 0.01099 | -0.1038 | -78.9627
-12 | -0.8201 | 0.01053 | -0.1028 | -77.8822
-11.5 | -0.7703 | 0.0101 | -0.1022 | -76.2673
-11 | -0.7201 | 0.00966 | -0.1016 | -74.5445
-10.5 | -0.6681 | 0.00924 | -0.1014 | -72.3052
-10 | -0.6151 | 0.00887 | -0.1012 | -69.3461
-9.5 | -0.5603 | 0.00854 | -0.1014 | -65.6089
-9 | -0.5046 | 0.00825 | -0.1016 | -61.1636
-8.5 | -0.4492 | 0.00794 | -0.1019 | -56.5743
-8 | -0.3929 | 0.00767 | -0.1023 | -51.2256
-7.5 | -0.3354 | 0.00744 | -0.1029 | -45.0806
-7 | -0.2779 | 0.00719 | -0.1035 | -38.6509
-6.5 | -0.2202 | 0.00698 | -0.1041 | -31.5473
-6 | -0.1625 | 0.00678 | -0.1048 | -23.9676
-5.5 | -0.1044 | 0.00659 | -0.1055 | -15.8422
-5 | -0.0458 | 0.0064 | -0.1063 | -7.1562
-4.5 | 0.0127 | 0.0062 | -0.1071 | 2.0484
-4 | 0.0711 | 0.00598 | -0.1079 | 11.8896
-3.5 | 0.1291 | 0.00574 | -0.1087 | 22.4913
-2.5 | 0.2442 | 0.0052 | -0.1102 | 46.9615
-1.5 | 0.3572 | 0.00438 | -0.1114 | 81.5525
-1 | 0.416 | 0.00429 | -0.1123 | 96.9697
-0.5 | 0.4756 | 0.00431 | -0.1133 | 110.348
0 | 0.5348 | 0.00434 | -0.1143 | 123.2258
0.5 | 0.594 | 0.00438 | -0.1153 | 135.6164
1 | 0.6535 | 0.00439 | -0.1163 | 148.861
1.5 | 0.7132 | 0.00442 | -0.1174 | 161.3575
2 | 0.7726 | 0.00445 | -0.1184 | 173.618
2.5 | 0.8314 | 0.00449 | -0.1194 | 185.167
3 | 0.8899 | 0.00456 | -0.1203 | 195.1535
3.5 | 0.9486 | 0.00463 | -0.1213 | 204.8812
4 | 1.0074 | 0.00469 | -0.1222 | 214.7974
4.5 | 1.0662 | 0.00472 | -0.1233 | 225.8898
5 | 1.1234 | 0.00481 | -0.124 | 233.5551
5.5 | 1.1773 | 0.00506 | -0.1241 | 232.668
6 | 1.204 | 0.00649 | -0.1191 | 185.5162
6.5 | 1.222 | 0.00808 | -0.1127 | 151.2376
7 | 1.2507 | 0.00899 | -0.1081 | 139.1212
7.5 | 1.2682 | 0.00972 | -0.1012 | 130.4733
8 | 1.2812 | 0.01058 | -0.0937 | 121.0964
8.5 | 1.2919 | 0.01164 | -0.0865 | 110.988
9 | 1.3063 | 0.01283 | -0.0805 | 101.8161
9.5 | 1.3195 | 0.01436 | -0.0751 | 91.8872
10 | 1.334 | 0.01612 | -0.0706 | 82.7543
10.5 | 1.3532 | 0.01793 | -0.0671 | 75.4713
11 | 1.3718 | 0.01996 | -0.064 | 68.7275
11.5 | 1.3916 | 0.02209 | -0.0613 | 62.9968
12 | 1.4066 | 0.02469 | -0.0586 | 56.9704
12.5 | 1.4242 | 0.02729 | -0.0564 | 52.1876
13 | 1.4388 | 0.03028 | -0.0544 | 47.5165
13.5 | 1.4552 | 0.03328 | -0.0527 | 43.726
14 | 1.4716 | 0.03641 | -0.0514 | 40.4175
14.5 | 1.4869 | 0.03982 | -0.0503 | 37.3405
15 | 1.5042 | 0.04327 | -0.0497 | 34.7631
15.5 | 1.526 | 0.04685 | -0.0503 | 32.572
17 | 1.6699 | 0.06153 | -0.0721 | 27.1396
17.5 | 1.7073 | 0.06661 | -0.0774 | 25.6313
18 | 1.7306 | 0.0723 | -0.0808 | 23.9364
18.5 | 1.7482 | 0.07765 | -0.0828 | 22.5138
19 | 1.7555 | 0.08235 | -0.0823 | 21.3175
19.5 | 1.7605 | 0.08746 | -0.082 | 20.1292
20 | 1.7631 | 0.09289 | -0.0819 | 18.9805

## 125. Re 14M Mach 0.25 (1)
BIGFOIL.COM POLAR EXPORT
fx66196v
FX 66-S-196 V1 |  |  |  | Cl Max: | 1.675 | at alpha= | 11 | deg
JavaFoil+Calcfoil stall+Eppler ext transition |  |  |  | L/D Max: | 196.881 | at alpha= | 5.5 | deg
Re: | 14000000 |  |  | Cd Min: | 0.00449 | at alpha= | -0.5 | deg
Mach: | 0.25 |  |  | Cl=0 at alpha= | -4.6406 | deg
|  |  |  | @ Cl=0.1, Cd= | 0.005748
|  |  |  | @ Cl=0.4, Cd= | 0.0048937
|  |  |  | @ Cl=0.6, Cd= | 0.0045119
alpha (deg) | Cl | Cd | Cm | Cl/Cd
-17.5 | -0.307 | 0.12559 | -0.044 | -2.447
-17 | -0.354 | 0.11904 | -0.045 | -2.974
-16.5 | -0.396 | 0.11245 | -0.046 | -3.525
-16 | -0.435 | 0.10591 | -0.048 | -4.104
-15.5 | -0.469 | 0.09837 | -0.05 | -4.772
-15 | -0.5 | 0.09075 | -0.052 | -5.513
-14.5 | -0.535 | 0.07427 | -0.059 | -7.199
-14 | -0.592 | 0.03898 | -0.073 | -15.184
-13.5 | -0.615 | 0.03156 | -0.075 | -19.478
-13 | -0.633 | 0.02459 | -0.078 | -25.75
-12.5 | -0.642 | 0.02035 | -0.081 | -31.537
-12 | -0.642 | 0.01739 | -0.083 | -36.905
-11.5 | -0.634 | 0.01528 | -0.084 | -41.474
-11 | -0.618 | 0.01363 | -0.086 | -45.346
-10.5 | -0.596 | 0.01223 | -0.088 | -48.716
-10 | -0.567 | 0.01104 | -0.089 | -51.383
-9.5 | -0.532 | 0.01016 | -0.091 | -52.397
-9 | -0.492 | 0.00941 | -0.092 | -52.302
-8.5 | -0.447 | 0.00878 | -0.094 | -50.958
-8 | -0.398 | 0.0083 | -0.095 | -48.002
-7.5 | -0.345 | 0.00789 | -0.097 | -43.775
-7 | -0.29 | 0.00752 | -0.098 | -38.559
-6.5 | -0.232 | 0.00699 | -0.1 | -33.204
-6 | -0.171 | 0.00676 | -0.101 | -25.338
-5.5 | -0.109 | 0.00671 | -0.102 | -16.251
-5 | -0.046 | 0.00647 | -0.103 | -7.099
-4.5 | 0.018 | 0.00624 | -0.104 | 2.848
-4 | 0.082 | 0.00582 | -0.105 | 14.06
-3.5 | 0.147 | 0.00556 | -0.106 | 26.391
-3 | 0.211 | 0.00533 | -0.107 | 39.63
-2.5 | 0.275 | 0.00514 | -0.108 | 53.635
-2 | 0.34 | 0.0051 | -0.109 | 66.569
-1.5 | 0.404 | 0.00488 | -0.11 | 82.747
-1 | 0.468 | 0.00464 | -0.111 | 100.878
-0.5 | 0.533 | 0.00449 | -0.112 | 118.566
0 | 0.597 | 0.00451 | -0.113 | 132.303
0.5 | 0.661 | 0.00455 | -0.114 | 145.209
1 | 0.725 | 0.00458 | -0.115 | 158.423
1.5 | 0.79 | 0.00461 | -0.117 | 171.319
2 | 0.854 | 0.00517 | -0.118 | 164.96
2.5 | 0.918 | 0.00521 | -0.119 | 176.006
3 | 0.981 | 0.00514 | -0.119 | 191.068
3.5 | 1.044 | 0.00584 | -0.12 | 178.724
4 | 1.108 | 0.00601 | -0.121 | 184.321
4.5 | 1.172 | 0.00619 | -0.122 | 189.287
5 | 1.233 | 0.00635 | -0.123 | 194.137
5.5 | 1.296 | 0.00658 | -0.124 | 196.881
6 | 1.354 | 0.00926 | -0.124 | 146.26
6.5 | 1.394 | 0.0097 | -0.125 | 143.758
7 | 1.441 | 0.01088 | -0.125 | 132.442
7.5 | 1.486 | 0.01211 | -0.126 | 122.655
8 | 1.522 | 0.01526 | -0.125 | 99.737
8.5 | 1.563 | 0.01607 | -0.126 | 97.254
9 | 1.6 | 0.01697 | -0.126 | 94.322
9.5 | 1.633 | 0.01791 | -0.127 | 91.193
10 | 1.657 | 0.01896 | -0.128 | 87.39
10.5 | 1.67 | 0.02004 | -0.128 | 83.335
11 | 1.675 | 0.02121 | -0.129 | 78.983
11.5 | 1.67 | 0.02247 | -0.129 | 74.356
12 | 1.655 | 0.02379 | -0.13 | 69.589
12.5 | 1.629 | 0.02528 | -0.13 | 64.446
13 | 1.592 | 0.027 | -0.131 | 58.944
13.5 | 1.543 | 0.02894 | -0.131 | 53.305
14 | 1.483 | 0.03094 | -0.131 | 47.936
14.5 | 1.413 | 0.03315 | -0.132 | 42.639
15 | 1.334 | 0.03549 | -0.132 | 37.584
15.5 | 1.245 | 0.03815 | -0.132 | 32.651
16 | 1.15 | 0.04113 | -0.132 | 27.947

## 126. Re 14M Mach 0.25 (2)
BIGFOIL.COM POLAR EXPORT
fx66196v
FX 66-S-196 V1 |  |  |  | Cl Max: | 1.5152 | at alpha= | 16 | deg
XFOIL ncrit=9 |  |  |  | L/D Max: | 244.251 | at alpha= | 5.5 | deg
Re: | 14000000 |  |  | Cd Min: | 0.0611 | at alpha= | 16 | deg
Mach: | 0.25 |  |  | Cl=0 at alpha= | -99 | deg
|  |  |  | @ Cl=0.1, Cd= | 0.00441
|  |  |  | @ Cl=0.4, Cd= | 0.00441
|  |  |  | @ Cl=0.6, Cd= | 0.0044254
alpha (deg) | Cl | Cd | Cm | Cl/Cd
0 | 0.5524 | 0.00441 | -0.1173 | 125.2608
0.5 | 0.6143 | 0.00443 | -0.1184 | 138.6682
1 | 0.6761 | 0.00444 | -0.1195 | 152.2748
1.5 | 0.738 | 0.00447 | -0.1206 | 165.1007
2 | 0.7995 | 0.00451 | -0.1217 | 177.2727
2.5 | 0.8604 | 0.00457 | -0.1226 | 188.2713
3 | 0.9211 | 0.00464 | -0.1235 | 198.5129
3.5 | 0.982 | 0.00471 | -0.1244 | 208.4926
4 | 1.0434 | 0.00476 | -0.1255 | 219.2017
4.5 | 1.1049 | 0.00479 | -0.1265 | 230.6681
5 | 1.1653 | 0.00486 | -0.1273 | 239.7737
5.5 | 1.2237 | 0.00501 | -0.1277 | 244.2515
6 | 1.2526 | 0.00631 | -0.1226 | 198.5103
6.5 | 1.2648 | 0.00801 | -0.1146 | 157.9026
7 | 1.2731 | 0.00911 | -0.1055 | 139.7475
7.5 | 1.2803 | 0.01011 | -0.0964 | 126.637
8 | 1.2902 | 0.01123 | -0.0886 | 114.8887
8.5 | 1.2881 | 0.01307 | -0.0799 | 98.5539
9 | 1.3013 | 0.01485 | -0.0745 | 87.6296
9.5 | 1.3074 | 0.01733 | -0.069 | 75.4414
10 | 1.3199 | 0.01985 | -0.0649 | 66.4937
10.5 | 1.3363 | 0.02239 | -0.0617 | 59.6829
11 | 1.3515 | 0.0252 | -0.0588 | 53.631
11.5 | 1.3685 | 0.02807 | -0.0563 | 48.7531
12 | 1.3833 | 0.03125 | -0.054 | 44.2656
12.5 | 1.4 | 0.03442 | -0.0521 | 40.674
13 | 1.413 | 0.03807 | -0.0503 | 37.1158
13.5 | 1.4292 | 0.04158 | -0.0489 | 34.3723
14 | 1.4452 | 0.04521 | -0.0477 | 31.9664
14.5 | 1.4611 | 0.04894 | -0.0467 | 29.8549
15 | 1.4798 | 0.05262 | -0.0461 | 28.1224
16 | 1.5152 | 0.0611 | -0.0464 | 24.7987

## 127. Re 14M Mach 0.50 (1)
BIGFOIL.COM POLAR EXPORT
fx66196v
FX 66-S-196 V1 |  |  |  | Cl Max: | 1.63 | at alpha= | 8.5 | deg
JavaFoil+Calcfoil stall+Eppler ext transition |  |  |  | L/D Max: | 204.707 | at alpha= | 2.5 | deg
Re: | 14000000 |  |  | Cd Min: | 0.00469 | at alpha= | -0.5 | deg
Mach: | 0.5 |  |  | Cl=0 at alpha= | -4.6409 | deg
|  |  |  | @ Cl=0.1, Cd= | 0.0063295
|  |  |  | @ Cl=0.4, Cd= | 0.0051872
|  |  |  | @ Cl=0.6, Cd= | 0.0046911
alpha (deg) | Cl | Cd | Cm | Cl/Cd
-20 | -0.866 | 0.1695 | -0.049 | -5.111
-19.5 | -0.837 | 0.16554 | -0.048 | -5.059
-19 | -0.813 | 0.14797 | -0.051 | -5.497
-18.5 | -0.786 | 0.14029 | -0.051 | -5.601
-18 | -0.764 | 0.11949 | -0.055 | -6.395
-17.5 | -0.73 | 0.12153 | -0.052 | -6.003
-17 | -0.702 | 0.11502 | -0.052 | -6.1
-16.5 | -0.675 | 0.11534 | -0.054 | -5.85
-16 | -0.647 | 0.10785 | -0.055 | -6.001
-15.5 | -0.62 | 0.10008 | -0.056 | -6.199
-15 | -0.614 | 0.07221 | -0.069 | -8.504
-14.5 | -0.558 | 0.10385 | -0.051 | -5.376
-14 | -0.532 | 0.09381 | -0.054 | -5.672
-13.5 | -0.552 | 0.04288 | -0.081 | -12.866
-13 | -0.535 | 0.03009 | -0.086 | -17.787
-12.5 | -0.509 | 0.02499 | -0.089 | -20.376
-12 | -0.42 | 0.07547 | -0.057 | -5.564
-11.5 | -0.439 | 0.0274 | -0.089 | -16.035
-11 | -0.416 | 0.02044 | -0.093 | -20.37
-10.5 | -0.333 | 0.06819 | -0.052 | -4.877
-10 | -0.341 | 0.02584 | -0.091 | -13.213
-9.5 | -0.322 | 0.01623 | -0.097 | -19.851
-9 | -0.287 | 0.01694 | -0.098 | -16.956
-8.5 | -0.258 | 0.01393 | -0.101 | -18.525
-8 | -0.373 | 0.01173 | -0.103 | -31.79
-7.5 | -0.349 | 0.01014 | -0.105 | -34.404
-7 | -0.303 | 0.00929 | -0.107 | -32.617
-6.5 | -0.247 | 0.0086 | -0.109 | -28.747
-6 | -0.185 | 0.00805 | -0.111 | -23.006
-5.5 | -0.119 | 0.00757 | -0.112 | -15.723
-5 | -0.051 | 0.00717 | -0.114 | -7.052
-4.5 | 0.02 | 0.0067 | -0.116 | 2.951
-4 | 0.091 | 0.00638 | -0.117 | 14.299
-3.5 | 0.164 | 0.00597 | -0.119 | 27.477
-3 | 0.236 | 0.00563 | -0.12 | 41.887
-2.5 | 0.308 | 0.00533 | -0.121 | 57.77
-2 | 0.38 | 0.00524 | -0.122 | 72.533
-1.5 | 0.452 | 0.00505 | -0.123 | 89.559
-1 | 0.524 | 0.00482 | -0.124 | 108.717
-0.5 | 0.596 | 0.00469 | -0.126 | 127.027
0 | 0.667 | 0.00471 | -0.127 | 141.438
0.5 | 0.738 | 0.00477 | -0.128 | 154.767
1 | 0.81 | 0.00481 | -0.129 | 168.39
1.5 | 0.882 | 0.00487 | -0.13 | 181.184
2 | 0.953 | 0.00493 | -0.131 | 193.245
2.5 | 1.025 | 0.00501 | -0.132 | 204.707
3 | 1.096 | 0.0056 | -0.133 | 195.506
3.5 | 1.164 | 0.00765 | -0.134 | 152.173
4 | 1.234 | 0.00796 | -0.135 | 155.089
4.5 | 1.301 | 0.00828 | -0.136 | 157.272
5 | 1.36 | 0.00979 | -0.136 | 139.027
5.5 | 1.426 | 0.01033 | -0.136 | 138.108
6 | 1.485 | 0.01199 | -0.136 | 123.858
6.5 | 1.513 | 0.01366 | -0.137 | 110.759
7 | 1.56 | 0.01478 | -0.137 | 105.535
7.5 | 1.589 | 0.02008 | -0.137 | 79.138
8 | 1.618 | 0.02153 | -0.137 | 75.18
8.5 | 1.63 | 0.02313 | -0.138 | 70.481
9 | 1.614 | 0.02495 | -0.138 | 64.714
9.5 | 1.546 | 0.02705 | -0.139 | 57.153
10 | 0.972 | 0.0306 | -0.139 | 31.773
10.5 | 1.003 | 0.03185 | -0.14 | 31.491
11 | 1.032 | 0.03538 | -0.14 | 29.17
11.5 | 1.063 | 0.03601 | -0.141 | 29.518
12 | 1.092 | 0.03962 | -0.141 | 27.561
12.5 | 1.118 | 0.04522 | -0.141 | 24.733
13 | 1.151 | 0.04518 | -0.142 | 25.469
13.5 | 1.177 | 0.05041 | -0.142 | 23.352

## 128. Re 14M Mach 0.50 (2)
BIGFOIL.COM POLAR EXPORT
fx66196v
FX 66-S-196 V1 |  |  |  | Cl Max: | 1.5053 | at alpha= | 6.5 | deg
XFOIL ncrit=9 |  |  |  | L/D Max: | 266.708 | at alpha= | 6 | deg
Re: | 14000000 |  |  | Cd Min: | 0.08461 | at alpha= | -13.5 | deg
Mach: | 0.5 |  |  | Cl=0 at alpha= | -4.5511 | deg
|  |  |  | @ Cl=0.1, Cd= | 0.0064432
|  |  |  | @ Cl=0.4, Cd= | 0.004735
|  |  |  | @ Cl=0.6, Cd= | 0.0046057
alpha (deg) | Cl | Cd | Cm | Cl/Cd
-13.5 | -0.2774 | 0.08461 | -0.1328 | -3.2786
-13 | -0.2968 | 0.0739 | -0.1386 | -4.0162
-12.5 | -0.3134 | 0.06299 | -0.1456 | -4.9754
-12 | -0.3375 | 0.05231 | -0.153 | -6.4519
-11.5 | -0.3578 | 0.04363 | -0.1582 | -8.2008
-11 | -0.3938 | 0.03508 | -0.1616 | -11.2258
-10.5 | -0.4222 | 0.02847 | -0.1619 | -14.8296
-10 | -0.4519 | 0.02262 | -0.1595 | -19.9779
-9.5 | -0.4757 | 0.01782 | -0.1544 | -26.6947
-9 | -0.4997 | 0.01371 | -0.1469 | -36.4478
-8.5 | -0.519 | 0.01122 | -0.1359 | -46.2567
-8 | -0.4807 | 0.00963 | -0.1301 | -49.9169
-7.5 | -0.4175 | 0.00885 | -0.1272 | -47.1751
-7 | -0.3485 | 0.00831 | -0.1256 | -41.9374
-6.5 | -0.2776 | 0.00789 | -0.1246 | -35.1838
-6 | -0.2063 | 0.00758 | -0.124 | -27.2164
-5.5 | -0.1355 | 0.00729 | -0.1237 | -18.5871
-5 | -0.0642 | 0.00703 | -0.1237 | -9.1323
-4.5 | 0.0073 | 0.00677 | -0.124 | 1.0783
-4 | 0.0783 | 0.00653 | -0.1245 | 11.9908
-3.5 | 0.1483 | 0.00625 | -0.1251 | 23.728
-3 | 0.2176 | 0.00596 | -0.1257 | 36.5101
-2.5 | 0.2858 | 0.00557 | -0.1263 | 51.3106
-2 | 0.353 | 0.00509 | -0.1269 | 69.3517
-1.5 | 0.4192 | 0.00459 | -0.1274 | 91.329
-1 | 0.4908 | 0.00457 | -0.1285 | 107.3961
-0.5 | 0.5626 | 0.00459 | -0.1298 | 122.5708
0 | 0.6341 | 0.00462 | -0.131 | 137.2511
0.5 | 0.7059 | 0.00467 | -0.1322 | 151.1563
1 | 0.7771 | 0.00472 | -0.1333 | 164.6398
1.5 | 0.8483 | 0.00477 | -0.1344 | 177.8407
2 | 0.9195 | 0.00485 | -0.1354 | 189.5876
2.5 | 0.9904 | 0.00494 | -0.1363 | 200.4858
3 | 1.0614 | 0.00503 | -0.1371 | 211.0139
3.5 | 1.1335 | 0.00509 | -0.1379 | 222.6916
4 | 1.2058 | 0.00514 | -0.1387 | 234.5914
4.5 | 1.2783 | 0.00521 | -0.1393 | 245.3551
5 | 1.3508 | 0.0053 | -0.1397 | 254.8679
5.5 | 1.4225 | 0.0054 | -0.1397 | 263.4259
6 | 1.4909 | 0.00559 | -0.139 | 266.7084
6.5 | 1.5053 | 0.00674 | -0.1287 | 223.3383
7 | 1.4493 | 0.00898 | -0.1072 | 161.392
7.5 | 1.4035 | 0.0122 | -0.091 | 115.041
8 | 1.3762 | 0.01635 | -0.0805 | 84.1713
8.5 | 1.3285 | 0.02267 | -0.0709 | 58.6017
9 | 1.3036 | 0.0284 | -0.0645 | 45.9014
9.5 | 1.2654 | 0.03542 | -0.0584 | 35.7256
10 | 1.2506 | 0.04135 | -0.0545 | 30.2443
10.5 | 1.2481 | 0.04672 | -0.0515 | 26.7145
11 | 1.2587 | 0.05137 | -0.0494 | 24.5026
11.5 | 1.2777 | 0.05556 | -0.0478 | 22.9968

## 129. Re 16M Mach 0.00 (1)
BIGFOIL.COM POLAR EXPORT
fx66196v
FX 66-S-196 V1 |  |  |  | Cl Max: | 1.704 | at alpha= | 12 | deg
JavaFoil+Calcfoil stall+Eppler ext transition |  |  |  | L/D Max: | 189.291 | at alpha= | 6 | deg
Re: | 16000000 |  |  | Cd Min: | 0.00473 | at alpha= | -1 | deg
Mach: | 0 |  |  | Cl=0 at alpha= | -4.6393 | deg
|  |  |  | @ Cl=0.1, Cd= | 0.0056867
|  |  |  | @ Cl=0.4, Cd= | 0.00491
|  |  |  | @ Cl=0.6, Cd= | 0.0048571
alpha (deg) | Cl | Cd | Cm | Cl/Cd
-20 | -0.597 | 0.14038 | -0.044 | -4.252
-19.5 | -0.612 | 0.13213 | -0.045 | -4.632
-19 | -0.629 | 0.12068 | -0.048 | -5.208
-18.5 | -0.644 | 0.11031 | -0.05 | -5.84
-18 | -0.659 | 0.10104 | -0.052 | -6.52
-17.5 | -0.688 | 0.07572 | -0.059 | -9.081
-17 | -0.718 | 0.05346 | -0.064 | -13.427
-16.5 | -0.734 | 0.0438 | -0.067 | -16.754
-16 | -0.746 | 0.03664 | -0.069 | -20.355
-15.5 | -0.753 | 0.03176 | -0.071 | -23.712
-15 | -0.758 | 0.02738 | -0.072 | -27.676
-14.5 | -0.757 | 0.02437 | -0.074 | -31.078
-14 | -0.755 | 0.02127 | -0.075 | -35.485
-13.5 | -0.747 | 0.01887 | -0.077 | -39.595
-13 | -0.736 | 0.01671 | -0.079 | -44.052
-12.5 | -0.721 | 0.01494 | -0.08 | -48.234
-12 | -0.701 | 0.01346 | -0.082 | -52.064
-11.5 | -0.676 | 0.01225 | -0.083 | -55.191
-11 | -0.648 | 0.01114 | -0.085 | -58.115
-10.5 | -0.614 | 0.01032 | -0.086 | -59.532
-10 | -0.577 | 0.0096 | -0.087 | -60.158
-9.5 | -0.536 | 0.00895 | -0.089 | -59.941
-9 | -0.492 | 0.00843 | -0.09 | -58.341
-8.5 | -0.444 | 0.00801 | -0.092 | -55.392
-8 | -0.393 | 0.00768 | -0.093 | -51.22
-7.5 | -0.34 | 0.00705 | -0.094 | -48.261
-7 | -0.284 | 0.00683 | -0.095 | -41.588
-6.5 | -0.226 | 0.00661 | -0.097 | -34.157
-6 | -0.166 | 0.00656 | -0.098 | -25.36
-5.5 | -0.106 | 0.00642 | -0.099 | -16.483
-5 | -0.044 | 0.00619 | -0.1 | -7.183
-4.5 | 0.017 | 0.00597 | -0.101 | 2.884
-4 | 0.079 | 0.00573 | -0.102 | 13.833
-3.5 | 0.142 | 0.0056 | -0.103 | 25.351
-3 | 0.204 | 0.00544 | -0.104 | 37.553
-2.5 | 0.267 | 0.00518 | -0.105 | 51.459
-2 | 0.329 | 0.005 | -0.106 | 65.786
-1.5 | 0.391 | 0.00494 | -0.107 | 79.227
-1 | 0.454 | 0.00473 | -0.108 | 95.893
-0.5 | 0.516 | 0.00497 | -0.109 | 103.713
0 | 0.578 | 0.00485 | -0.11 | 119.266
0.5 | 0.64 | 0.00487 | -0.111 | 131.596
1 | 0.702 | 0.00489 | -0.112 | 143.766
1.5 | 0.764 | 0.00493 | -0.113 | 155.146
2 | 0.827 | 0.00537 | -0.114 | 153.922
2.5 | 0.889 | 0.00549 | -0.115 | 161.758
3 | 0.95 | 0.00552 | -0.116 | 172.092
3.5 | 1.012 | 0.00566 | -0.117 | 178.704
4 | 1.073 | 0.00627 | -0.118 | 171.231
4.5 | 1.134 | 0.00648 | -0.118 | 175.002
5 | 1.196 | 0.00669 | -0.119 | 178.699
5.5 | 1.256 | 0.00669 | -0.12 | 187.728
6 | 1.316 | 0.00695 | -0.121 | 189.291
6.5 | 1.357 | 0.00956 | -0.122 | 141.939
7 | 1.407 | 0.01004 | -0.122 | 140.082
7.5 | 1.452 | 0.01108 | -0.122 | 131.133
8 | 1.491 | 0.01349 | -0.122 | 110.536
8.5 | 1.534 | 0.01432 | -0.123 | 107.107
9 | 1.574 | 0.01505 | -0.123 | 104.604
9.5 | 1.611 | 0.01582 | -0.124 | 101.806
10 | 1.642 | 0.01664 | -0.124 | 98.647
10.5 | 1.666 | 0.01751 | -0.125 | 95.181
11 | 1.685 | 0.01842 | -0.126 | 91.49
11.5 | 1.698 | 0.01941 | -0.126 | 87.452
12 | 1.704 | 0.02054 | -0.126 | 82.952
12.5 | 1.704 | 0.02169 | -0.127 | 78.588
13 | 1.699 | 0.02284 | -0.127 | 74.406
13.5 | 1.688 | 0.02413 | -0.128 | 69.95
14 | 1.67 | 0.02559 | -0.128 | 65.261
14.5 | 1.647 | 0.02718 | -0.129 | 60.601
15 | 1.619 | 0.02881 | -0.129 | 56.182
15.5 | 1.586 | 0.03065 | -0.13 | 51.733
16 | 1.549 | 0.03245 | -0.13 | 47.733
16.5 | 1.509 | 0.0345 | -0.13 | 43.731
17 | 1.465 | 0.03659 | -0.131 | 40.055

## 130. Re 16M Mach 0.00 (2)
BIGFOIL.COM POLAR EXPORT
fx66196v
FX 66-S-196 V1 |  |  |  | Cl Max: | 1.7888 | at alpha= | 20 | deg
XFOIL ncrit=9 |  |  |  | L/D Max: | 235.654 | at alpha= | 5 | deg
Re: | 16000000 |  |  | Cd Min: | 0.08771 | at alpha= | 20 | deg
Mach: | 0 |  |  | Cl=0 at alpha= | -4.6166 | deg
|  |  |  | @ Cl=0.1, Cd= | 0.0057765
|  |  |  | @ Cl=0.4, Cd= | 0.0042818
|  |  |  | @ Cl=0.6, Cd= | 0.00428
alpha (deg) | Cl | Cd | Cm | Cl/Cd
-16.5 | -1.0834 | 0.01902 | -0.1229 | -56.9611
-16 | -1.0643 | 0.01705 | -0.1213 | -62.4223
-15.5 | -1.0423 | 0.01546 | -0.1193 | -67.4191
-15 | -1.026 | 0.01387 | -0.1161 | -73.9726
-14.5 | -1.0156 | 0.01269 | -0.1108 | -80.0315
-14 | -0.9962 | 0.01205 | -0.1056 | -82.6722
-13.5 | -0.9569 | 0.0115 | -0.1036 | -83.2087
-13 | -0.9131 | 0.01098 | -0.1024 | -83.1603
-12.5 | -0.8666 | 0.01054 | -0.1014 | -82.2201
-12 | -0.8177 | 0.01012 | -0.1009 | -80.8004
-11 | -0.7164 | 0.00934 | -0.1002 | -76.7024
-10.5 | -0.6646 | 0.00895 | -0.1001 | -74.257
-10 | -0.6114 | 0.00859 | -0.1001 | -71.1758
-9.5 | -0.5568 | 0.00827 | -0.1004 | -67.3277
-9 | -0.5015 | 0.00801 | -0.1007 | -62.6092
-8.5 | -0.4461 | 0.00773 | -0.1011 | -57.7102
-8 | -0.3898 | 0.00746 | -0.1016 | -52.252
-7.5 | -0.3327 | 0.00724 | -0.1023 | -45.953
-7 | -0.2756 | 0.00701 | -0.1029 | -39.3153
-6.5 | -0.2184 | 0.00681 | -0.1036 | -32.0705
-6 | -0.1609 | 0.00662 | -0.1043 | -24.3051
-5.5 | -0.103 | 0.00643 | -0.1051 | -16.0187
-5 | -0.0447 | 0.00625 | -0.1059 | -7.152
-4.5 | 0.0136 | 0.00607 | -0.1068 | 2.2405
-4 | 0.0716 | 0.00588 | -0.1076 | 12.1769
-3.5 | 0.1292 | 0.00567 | -0.1083 | 22.7866
-3 | 0.1869 | 0.00545 | -0.1091 | 34.2936
-2.5 | 0.2444 | 0.00516 | -0.1099 | 47.3643
-1.5 | 0.3579 | 0.00446 | -0.1113 | 80.2466
-1 | 0.4146 | 0.00422 | -0.112 | 98.2464
-0.5 | 0.4736 | 0.00423 | -0.1129 | 111.9622
0 | 0.5324 | 0.00425 | -0.1139 | 125.2706
0.5 | 0.5917 | 0.00428 | -0.1149 | 138.2477
1 | 0.651 | 0.00428 | -0.116 | 152.1028
1.5 | 0.7101 | 0.0043 | -0.1171 | 165.1395
2 | 0.7688 | 0.00436 | -0.1181 | 176.3303
2.5 | 0.8271 | 0.00442 | -0.119 | 187.1267
3 | 0.8854 | 0.00446 | -0.12 | 198.5202
3.5 | 0.944 | 0.0045 | -0.121 | 209.7778
4 | 1.0029 | 0.00454 | -0.1221 | 220.9031
4.5 | 1.0605 | 0.00462 | -0.1229 | 229.5455
5 | 1.117 | 0.00474 | -0.1236 | 235.654
6 | 1.1869 | 0.00685 | -0.117 | 173.2701
6.5 | 1.2093 | 0.00824 | -0.1114 | 146.7597
7 | 1.2441 | 0.00895 | -0.1081 | 139.0056
7.5 | 1.2641 | 0.00966 | -0.1017 | 130.8592
8 | 1.2809 | 0.01039 | -0.0949 | 123.282
9 | 1.3126 | 0.01231 | -0.0826 | 106.6288
9.5 | 1.3277 | 0.01361 | -0.0772 | 97.5533
10 | 1.3456 | 0.01507 | -0.0729 | 89.29
10.5 | 1.3662 | 0.01663 | -0.0693 | 82.1527
11 | 1.3867 | 0.01838 | -0.0662 | 75.4461
11.5 | 1.4051 | 0.02043 | -0.0632 | 68.7763
12 | 1.4228 | 0.02269 | -0.0605 | 62.706
12.5 | 1.4405 | 0.0251 | -0.0582 | 57.3904
13 | 1.4547 | 0.02794 | -0.0559 | 52.0651
13.5 | 1.4714 | 0.03074 | -0.0541 | 47.866
14.5 | 1.5036 | 0.03686 | -0.0513 | 40.7922
15 | 1.5194 | 0.04023 | -0.0504 | 37.7678
15.5 | 1.5361 | 0.04375 | -0.05 | 35.1109
16 | 1.5611 | 0.04747 | -0.0515 | 32.886
16.5 | 1.6976 | 0.05427 | -0.0785 | 31.2806
17 | 1.6747 | 0.05715 | -0.0699 | 29.3036
17.5 | 1.7025 | 0.06189 | -0.0731 | 27.5085
18 | 1.7332 | 0.06703 | -0.0775 | 25.8571
18.5 | 1.7581 | 0.07246 | -0.081 | 24.263
19 | 1.7759 | 0.07812 | -0.0837 | 22.733
19.5 | 1.7854 | 0.08247 | -0.0833 | 21.6491
20 | 1.7888 | 0.08771 | -0.0831 | 20.3945

## 131. Re 16M Mach 0.10 (1)
BIGFOIL.COM POLAR EXPORT
fx66196v
FX 66-S-196 V1 |  |  |  | Cl Max: | 1.7 | at alpha= | 12 | deg
JavaFoil+Calcfoil stall+Eppler ext transition |  |  |  | L/D Max: | 187.521 | at alpha= | 5.5 | deg
Re: | 16000000 |  |  | Cd Min: | 0.00472 | at alpha= | -1 | deg
Mach: | 0.1 |  |  | Cl=0 at alpha= | -4.6371 | deg
|  |  |  | @ Cl=0.1, Cd= | 0.0057265
|  |  |  | @ Cl=0.4, Cd= | 0.0049067
|  |  |  | @ Cl=0.6, Cd= | 0.0048461
alpha (deg) | Cl | Cd | Cm | Cl/Cd
-19.5 | -0.564 | 0.13859 | -0.044 | -4.066
-19 | -0.581 | 0.1303 | -0.045 | -4.456
-18.5 | -0.597 | 0.12164 | -0.047 | -4.911
-18 | -0.614 | 0.11225 | -0.049 | -5.471
-17.5 | -0.634 | 0.09822 | -0.053 | -6.452
-17 | -0.659 | 0.07859 | -0.058 | -8.381
-16.5 | -0.698 | 0.04932 | -0.066 | -14.151
-16 | -0.713 | 0.04158 | -0.068 | -17.145
-15.5 | -0.726 | 0.03452 | -0.07 | -21.03
-15 | -0.734 | 0.02948 | -0.072 | -24.915
-14.5 | -0.738 | 0.02596 | -0.074 | -28.414
-14 | -0.738 | 0.0225 | -0.075 | -32.807
-13.5 | -0.734 | 0.0197 | -0.077 | -37.267
-13 | -0.726 | 0.01732 | -0.079 | -41.9
-12.5 | -0.712 | 0.01549 | -0.08 | -45.976
-12 | -0.694 | 0.01397 | -0.082 | -49.715
-11.5 | -0.672 | 0.01258 | -0.083 | -53.388
-11 | -0.645 | 0.01145 | -0.085 | -56.309
-10.5 | -0.613 | 0.01051 | -0.086 | -58.298
-10 | -0.577 | 0.00973 | -0.088 | -59.296
-9.5 | -0.536 | 0.00907 | -0.089 | -59.123
-9 | -0.492 | 0.00853 | -0.091 | -57.757
-8.5 | -0.445 | 0.00811 | -0.092 | -54.853
-8 | -0.394 | 0.00772 | -0.093 | -51.025
-7.5 | -0.342 | 0.00712 | -0.095 | -48.025
-7 | -0.285 | 0.00685 | -0.096 | -41.624
-6.5 | -0.227 | 0.00664 | -0.097 | -34.147
-6 | -0.167 | 0.00663 | -0.098 | -25.187
-5.5 | -0.106 | 0.00638 | -0.099 | -16.643
-5 | -0.045 | 0.00624 | -0.1 | -7.17
-4.5 | 0.017 | 0.00603 | -0.101 | 2.867
-4 | 0.08 | 0.00579 | -0.102 | 13.758
-3.5 | 0.143 | 0.00559 | -0.103 | 25.534
-3 | 0.205 | 0.00544 | -0.104 | 37.783
-2.5 | 0.268 | 0.0052 | -0.105 | 51.563
-2 | 0.331 | 0.005 | -0.106 | 66.19
-1.5 | 0.393 | 0.00493 | -0.107 | 79.709
-1 | 0.456 | 0.00472 | -0.108 | 96.497
-0.5 | 0.518 | 0.00497 | -0.109 | 104.299
0 | 0.581 | 0.00484 | -0.11 | 119.931
0.5 | 0.643 | 0.00486 | -0.111 | 132.332
1 | 0.706 | 0.00491 | -0.112 | 143.659
1.5 | 0.768 | 0.00495 | -0.113 | 155.245
2 | 0.831 | 0.00537 | -0.114 | 154.686
2.5 | 0.893 | 0.00549 | -0.115 | 162.532
3 | 0.955 | 0.00555 | -0.116 | 172.052
3.5 | 1.017 | 0.00568 | -0.117 | 179.066
4 | 1.078 | 0.0063 | -0.118 | 171.125
4.5 | 1.14 | 0.00652 | -0.119 | 174.896
5 | 1.202 | 0.00673 | -0.12 | 178.585
5.5 | 1.262 | 0.00673 | -0.121 | 187.521
6 | 1.322 | 0.00877 | -0.122 | 150.775
6.5 | 1.362 | 0.00965 | -0.122 | 141.197
7 | 1.412 | 0.01015 | -0.123 | 139.218
7.5 | 1.458 | 0.01121 | -0.123 | 130.105
8 | 1.496 | 0.01367 | -0.123 | 109.491
8.5 | 1.539 | 0.01451 | -0.123 | 106.026
9 | 1.579 | 0.01526 | -0.124 | 103.428
9.5 | 1.615 | 0.01607 | -0.124 | 100.477
10 | 1.645 | 0.0169 | -0.125 | 97.363
10.5 | 1.668 | 0.01778 | -0.126 | 93.81
11 | 1.685 | 0.01873 | -0.126 | 89.963
11.5 | 1.696 | 0.01978 | -0.127 | 85.714
12 | 1.7 | 0.02094 | -0.127 | 81.18
12.5 | 1.697 | 0.02209 | -0.127 | 76.829
13 | 1.688 | 0.02332 | -0.128 | 72.401
13.5 | 1.673 | 0.02465 | -0.128 | 67.854
14 | 1.651 | 0.0262 | -0.129 | 63.002
14.5 | 1.623 | 0.02785 | -0.129 | 58.258
15 | 1.589 | 0.02957 | -0.13 | 53.745
15.5 | 1.551 | 0.03149 | -0.13 | 49.247
16 | 1.508 | 0.03339 | -0.13 | 45.17
16.5 | 1.462 | 0.03548 | -0.131 | 41.206
17 | 1.413 | 0.0377 | -0.131 | 37.474

## 132. Re 16M Mach 0.10 (2)
BIGFOIL.COM POLAR EXPORT
fx66196v
FX 66-S-196 V1 |  |  |  | Cl Max: | 1.7816 | at alpha= | 20 | deg
XFOIL ncrit=9 |  |  |  | L/D Max: | 236.716 | at alpha= | 5 | deg
Re: | 16000000 |  |  | Cd Min: | 0.09087 | at alpha= | 20 | deg
Mach: | 0.1 |  |  | Cl=0 at alpha= | -4.6156 | deg
|  |  |  | @ Cl=0.1, Cd= | 0.0057932
|  |  |  | @ Cl=0.4, Cd= | 0.0042986
|  |  |  | @ Cl=0.6, Cd= | 0.0042808
alpha (deg) | Cl | Cd | Cm | Cl/Cd
-20 | -1.3465 | 0.04146 | -0.0965 | -32.4771
-19.5 | -1.3219 | 0.03767 | -0.0996 | -35.0916
-18.5 | -1.1882 | 0.02967 | -0.1223 | -40.0472
-17 | -1.1046 | 0.02217 | -0.1262 | -49.8241
-16.5 | -1.0793 | 0.02021 | -0.1256 | -53.4043
-16 | -1.0584 | 0.01817 | -0.1243 | -58.2499
-15.5 | -1.0361 | 0.01643 | -0.1225 | -63.0615
-15 | -1.0184 | 0.01467 | -0.1197 | -69.4206
-14.5 | -0.9988 | 0.01336 | -0.1163 | -74.7605
-14 | -0.9966 | 0.01237 | -0.1087 | -80.5659
-13.5 | -0.9603 | 0.01174 | -0.1062 | -81.7973
-13 | -0.9182 | 0.01117 | -0.1045 | -82.2023
-12.5 | -0.8724 | 0.0107 | -0.1033 | -81.5327
-12 | -0.8236 | 0.01025 | -0.1025 | -80.3512
-11 | -0.7217 | 0.00946 | -0.1016 | -76.2896
-10.5 | -0.6696 | 0.00906 | -0.1012 | -73.9073
-10 | -0.6161 | 0.00867 | -0.1012 | -71.0611
-9.5 | -0.5612 | 0.00834 | -0.1014 | -67.2902
-9 | -0.5056 | 0.00806 | -0.1016 | -62.7295
-8.5 | -0.4496 | 0.00778 | -0.1019 | -57.7892
-8 | -0.3929 | 0.00749 | -0.1024 | -52.4566
-7.5 | -0.3354 | 0.00726 | -0.103 | -46.1983
-7 | -0.2778 | 0.00705 | -0.1036 | -39.4043
-6.5 | -0.2202 | 0.00684 | -0.1042 | -32.193
-6 | -0.1623 | 0.00664 | -0.1049 | -24.4428
-5.5 | -0.1038 | 0.00645 | -0.1057 | -16.093
-5 | -0.0452 | 0.00626 | -0.1065 | -7.2204
-4.5 | 0.0136 | 0.00609 | -0.1073 | 2.2332
-4 | 0.0719 | 0.0059 | -0.1081 | 12.1864
-3.5 | 0.1298 | 0.00568 | -0.1089 | 22.8521
-3 | 0.1879 | 0.00546 | -0.1097 | 34.4139
-2.5 | 0.2459 | 0.00516 | -0.1105 | 47.655
-1.5 | 0.36 | 0.00446 | -0.1119 | 80.7175
-1 | 0.417 | 0.00423 | -0.1125 | 98.5816
-0.5 | 0.4764 | 0.00424 | -0.1135 | 112.3585
0 | 0.5356 | 0.00426 | -0.1145 | 125.7277
0.5 | 0.5954 | 0.00428 | -0.1155 | 139.1121
1 | 0.6551 | 0.00429 | -0.1166 | 152.704
1.5 | 0.7146 | 0.00431 | -0.1177 | 165.8005
2 | 0.7736 | 0.00437 | -0.1187 | 177.0252
2.5 | 0.8323 | 0.00443 | -0.1196 | 187.8781
3 | 0.8911 | 0.00447 | -0.1205 | 199.3512
3.5 | 0.9502 | 0.00451 | -0.1216 | 210.6874
4 | 1.0094 | 0.00455 | -0.1227 | 221.8462
4.5 | 1.0676 | 0.00463 | -0.1235 | 230.5832
5 | 1.1244 | 0.00475 | -0.1242 | 236.7158
5.5 | 1.1689 | 0.00541 | -0.1225 | 216.0628
6 | 1.1955 | 0.00682 | -0.1176 | 175.2933
6.5 | 1.2158 | 0.00827 | -0.1115 | 147.0133
7 | 1.2491 | 0.00901 | -0.1078 | 138.6349
7.5 | 1.2659 | 0.00972 | -0.1007 | 130.2366
8 | 1.2818 | 0.01051 | -0.0938 | 121.96
8.5 | 1.2953 | 0.01148 | -0.0869 | 112.831
9 | 1.3114 | 0.0126 | -0.0812 | 104.0794
9.5 | 1.3254 | 0.01403 | -0.0758 | 94.469
10 | 1.3431 | 0.01561 | -0.0715 | 86.041
10.5 | 1.3632 | 0.0173 | -0.068 | 78.7977
11 | 1.3835 | 0.01918 | -0.065 | 72.1324
11.5 | 1.4014 | 0.02137 | -0.062 | 65.5779
12 | 1.4195 | 0.02371 | -0.0595 | 59.8693
12.5 | 1.4356 | 0.02634 | -0.0571 | 54.5027
13 | 1.4511 | 0.02919 | -0.0549 | 49.7122
13.5 | 1.4666 | 0.03221 | -0.0532 | 45.5324
14 | 1.4828 | 0.03531 | -0.0517 | 41.9938
14.5 | 1.4981 | 0.03859 | -0.0504 | 38.8209
15 | 1.5147 | 0.04198 | -0.0496 | 36.0815
15.5 | 1.5312 | 0.04557 | -0.0492 | 33.6011
16 | 1.5521 | 0.0495 | -0.0501 | 31.3556
16.5 | 1.6902 | 0.05636 | -0.077 | 29.9894
17 | 1.6733 | 0.0593 | -0.0696 | 28.2175
17.5 | 1.6915 | 0.06423 | -0.0712 | 26.335
18 | 1.7185 | 0.06987 | -0.0754 | 24.5957
18.5 | 1.7468 | 0.07521 | -0.0793 | 23.2256
19.5 | 1.7756 | 0.08588 | -0.0825 | 20.6754
20 | 1.7816 | 0.09087 | -0.0823 | 19.606

## 133. Re 16M Mach 0.25 (1)
BIGFOIL.COM POLAR EXPORT
fx66196v
FX 66-S-196 V1 |  |  |  | Cl Max: | 1.677 | at alpha= | 11 | deg
JavaFoil+Calcfoil stall+Eppler ext transition |  |  |  | L/D Max: | 195.822 | at alpha= | 5 | deg
Re: | 16000000 |  |  | Cd Min: | 0.00443 | at alpha= | 0 | deg
Mach: | 0.25 |  |  | Cl=0 at alpha= | -4.6406 | deg
|  |  |  | @ Cl=0.1, Cd= | 0.0057435
|  |  |  | @ Cl=0.4, Cd= | 0.0049831
|  |  |  | @ Cl=0.6, Cd= | 0.0044314
alpha (deg) | Cl | Cd | Cm | Cl/Cd
-17.5 | -0.308 | 0.12408 | -0.045 | -2.479
-17 | -0.355 | 0.11718 | -0.046 | -3.026
-16.5 | -0.397 | 0.11039 | -0.047 | -3.597
-16 | -0.435 | 0.1039 | -0.049 | -4.191
-15.5 | -0.471 | 0.09575 | -0.051 | -4.918
-15 | -0.503 | 0.0868 | -0.054 | -5.795
-14.5 | -0.55 | 0.0592 | -0.065 | -9.283
-14 | -0.595 | 0.03625 | -0.073 | -16.424
-13.5 | -0.618 | 0.0293 | -0.076 | -21.096
-13 | -0.636 | 0.02327 | -0.079 | -27.312
-12.5 | -0.644 | 0.01945 | -0.081 | -33.079
-12 | -0.643 | 0.0168 | -0.083 | -38.279
-11.5 | -0.635 | 0.01474 | -0.085 | -43.092
-11 | -0.619 | 0.01314 | -0.086 | -47.125
-10.5 | -0.597 | 0.01178 | -0.088 | -50.714
-10 | -0.568 | 0.01071 | -0.089 | -53.083
-9.5 | -0.533 | 0.00986 | -0.091 | -54.089
-9 | -0.493 | 0.00916 | -0.092 | -53.854
-8.5 | -0.448 | 0.00854 | -0.094 | -52.458
-8 | -0.399 | 0.0081 | -0.095 | -49.246
-7.5 | -0.346 | 0.00769 | -0.097 | -45.024
-7 | -0.291 | 0.00656 | -0.098 | -44.305
-6.5 | -0.232 | 0.00681 | -0.1 | -34.072
-6 | -0.171 | 0.00664 | -0.101 | -25.807
-5.5 | -0.109 | 0.00657 | -0.102 | -16.58
-5 | -0.046 | 0.00636 | -0.103 | -7.212
-4.5 | 0.018 | 0.00613 | -0.104 | 2.898
-4 | 0.082 | 0.00581 | -0.105 | 14.071
-3.5 | 0.147 | 0.00557 | -0.106 | 26.34
-3 | 0.211 | 0.00538 | -0.107 | 39.203
-2.5 | 0.275 | 0.00521 | -0.108 | 52.856
-2 | 0.34 | 0.00503 | -0.109 | 67.569
-1.5 | 0.404 | 0.00498 | -0.11 | 81.076
-1 | 0.468 | 0.00478 | -0.111 | 97.936
-0.5 | 0.533 | 0.00456 | -0.112 | 116.788
0 | 0.597 | 0.00443 | -0.113 | 134.665
0.5 | 0.661 | 0.00446 | -0.114 | 148.386
1 | 0.725 | 0.00448 | -0.115 | 161.802
1.5 | 0.79 | 0.00501 | -0.117 | 157.578
2 | 0.853 | 0.0049 | -0.117 | 174.098
2.5 | 0.917 | 0.00501 | -0.118 | 183.103
3 | 0.981 | 0.00567 | -0.119 | 173.024
3.5 | 1.045 | 0.00581 | -0.12 | 179.826
4 | 1.108 | 0.00649 | -0.121 | 170.644
4.5 | 1.171 | 0.00673 | -0.122 | 174.023
5 | 1.234 | 0.0063 | -0.123 | 195.822
5.5 | 1.294 | 0.0088 | -0.124 | 147.032
6 | 1.355 | 0.00919 | -0.125 | 147.508
6.5 | 1.392 | 0.0102 | -0.125 | 136.497
7 | 1.442 | 0.01077 | -0.125 | 133.879
7.5 | 1.487 | 0.01199 | -0.126 | 123.992
8 | 1.524 | 0.01487 | -0.126 | 102.472
8.5 | 1.565 | 0.01568 | -0.126 | 99.823
9 | 1.602 | 0.01654 | -0.127 | 96.896
9.5 | 1.636 | 0.01745 | -0.127 | 93.749
10 | 1.659 | 0.01845 | -0.128 | 89.936
10.5 | 1.673 | 0.01951 | -0.128 | 85.707
11 | 1.677 | 0.02068 | -0.129 | 81.104
11.5 | 1.672 | 0.02187 | -0.129 | 76.473
12 | 1.657 | 0.02319 | -0.13 | 71.483
12.5 | 1.632 | 0.02459 | -0.13 | 66.354
13 | 1.594 | 0.0263 | -0.131 | 60.61
13.5 | 1.545 | 0.02818 | -0.131 | 54.813
14 | 1.485 | 0.03017 | -0.132 | 49.229
14.5 | 1.415 | 0.03228 | -0.132 | 43.842
15 | 1.335 | 0.03458 | -0.132 | 38.621
15.5 | 1.247 | 0.03709 | -0.132 | 33.625
16 | 1.151 | 0.03998 | -0.133 | 28.797

## 134. Re 16M Mach 0.25 (2)
BIGFOIL.COM POLAR EXPORT
fx66196v
FX 66-S-196 V1 |  |  |  | Cl Max: | 1.7464 | at alpha= | 20 | deg
XFOIL ncrit=9 |  |  |  | L/D Max: | 242.432 | at alpha= | 5 | deg
Re: | 16000000 |  |  | Cd Min: | 0.10727 | at alpha= | 20 | deg
Mach: | 0.25 |  |  | Cl=0 at alpha= | -4.6046 | deg
|  |  |  | @ Cl=0.1, Cd= | 0.0058872
|  |  |  | @ Cl=0.4, Cd= | 0.0043934
|  |  |  | @ Cl=0.6, Cd= | 0.0043149
alpha (deg) | Cl | Cd | Cm | Cl/Cd
-20 | -1.1269 | 0.07595 | -0.0961 | -14.8374
-19.5 | -1.1428 | 0.06665 | -0.102 | -17.1463
-19 | -1.157 | 0.05744 | -0.1084 | -20.1428
-18.5 | -1.1332 | 0.04786 | -0.122 | -23.6774
-18 | -1.1152 | 0.04053 | -0.1306 | -27.5154
-17.5 | -1.095 | 0.03539 | -0.135 | -30.9409
-17 | -1.0713 | 0.0315 | -0.1372 | -34.0095
-16.5 | -1.0462 | 0.02832 | -0.1383 | -36.9421
-16 | -1.0314 | 0.02496 | -0.1381 | -41.3221
-15.5 | -1.0084 | 0.02245 | -0.1371 | -44.9176
-15 | -0.9888 | 0.01995 | -0.1355 | -49.5639
-14.5 | -0.9671 | 0.01777 | -0.1333 | -54.4232
-14 | -0.9456 | 0.01578 | -0.1306 | -59.924
-13.5 | -0.923 | 0.0141 | -0.1274 | -65.461
-13 | -0.9142 | 0.01262 | -0.1214 | -72.4406
-12.5 | -0.894 | 0.01181 | -0.1152 | -75.6986
-12 | -0.8515 | 0.01114 | -0.1125 | -76.4363
-11.5 | -0.803 | 0.01056 | -0.1106 | -76.0417
-11 | -0.751 | 0.01008 | -0.1092 | -74.504
-10.5 | -0.697 | 0.00963 | -0.1082 | -72.378
-10 | -0.6415 | 0.00918 | -0.1075 | -69.8802
-9.5 | -0.5855 | 0.00874 | -0.1069 | -66.9908
-9 | -0.5282 | 0.00837 | -0.1066 | -63.1063
-8.5 | -0.4694 | 0.00805 | -0.1066 | -58.3106
-8 | -0.41 | 0.00773 | -0.1067 | -53.0401
-7.5 | -0.3505 | 0.00744 | -0.107 | -47.1102
-7 | -0.2905 | 0.00722 | -0.1073 | -40.2355
-6.5 | -0.2305 | 0.00698 | -0.1077 | -33.0229
-6 | -0.1698 | 0.00677 | -0.1083 | -25.0812
-5.5 | -0.1088 | 0.00656 | -0.109 | -16.5854
-5 | -0.048 | 0.00636 | -0.1097 | -7.5472
-4.5 | 0.0127 | 0.00618 | -0.1104 | 2.055
-4 | 0.0731 | 0.00599 | -0.1111 | 12.2037
-3.5 | 0.1333 | 0.00576 | -0.1119 | 23.1424
-3 | 0.194 | 0.00551 | -0.1127 | 35.2087
-2.5 | 0.2539 | 0.0052 | -0.1135 | 48.8269
-1.5 | 0.3714 | 0.0045 | -0.1148 | 82.5333
-1 | 0.4304 | 0.00428 | -0.1155 | 100.5607
-0.5 | 0.4921 | 0.0043 | -0.1165 | 114.4419
0 | 0.5539 | 0.0043 | -0.1176 | 128.814
0.5 | 0.616 | 0.00432 | -0.1188 | 142.5926
1 | 0.6779 | 0.00434 | -0.1199 | 156.1982
1.5 | 0.7394 | 0.00436 | -0.1209 | 169.5872
2 | 0.8005 | 0.00443 | -0.1219 | 180.6998
2.5 | 0.8615 | 0.0045 | -0.1229 | 191.4444
3 | 0.9225 | 0.00455 | -0.1238 | 202.7473
3.5 | 0.9841 | 0.00458 | -0.1249 | 214.869
4 | 1.0458 | 0.00461 | -0.1259 | 226.8547
4.5 | 1.1069 | 0.00468 | -0.1269 | 236.5171
5 | 1.1661 | 0.00481 | -0.1274 | 242.4324
5.5 | 1.2209 | 0.0051 | -0.1271 | 239.3922
6 | 1.2446 | 0.00659 | -0.1212 | 188.8619
6.5 | 1.257 | 0.00821 | -0.1131 | 153.106
7 | 1.2678 | 0.00917 | -0.1045 | 138.2552
7.5 | 1.2761 | 0.01015 | -0.0956 | 125.7241
8 | 1.2881 | 0.01122 | -0.0882 | 114.8039
8.5 | 1.2902 | 0.01291 | -0.0801 | 99.938
9.5 | 1.3136 | 0.01691 | -0.0695 | 77.6818
10 | 1.3291 | 0.01922 | -0.0656 | 69.1519
10.5 | 1.3467 | 0.02163 | -0.0624 | 62.2607
11 | 1.365 | 0.02418 | -0.0596 | 56.4516
11.5 | 1.3799 | 0.02712 | -0.0569 | 50.8813
12 | 1.3953 | 0.03023 | -0.0545 | 46.1561
12.5 | 1.4106 | 0.03347 | -0.0525 | 42.1452
13 | 1.4268 | 0.03678 | -0.0507 | 38.7928
13.5 | 1.444 | 0.04013 | -0.0492 | 35.9831
14 | 1.4586 | 0.04383 | -0.0479 | 33.2786
14.5 | 1.4736 | 0.04758 | -0.0467 | 30.971
15 | 1.4888 | 0.05149 | -0.0459 | 28.9144
15.5 | 1.5046 | 0.05546 | -0.0453 | 27.1295
16 | 1.5218 | 0.05953 | -0.0451 | 25.5636
16.5 | 1.5473 | 0.06375 | -0.0466 | 24.2714
17.5 | 1.6442 | 0.07692 | -0.0641 | 21.3755
18 | 1.6701 | 0.08179 | -0.0663 | 20.4194
18.5 | 1.6953 | 0.08853 | -0.0709 | 19.1494
19 | 1.7164 | 0.09488 | -0.0743 | 18.0902
19.5 | 1.7383 | 0.10078 | -0.0772 | 17.2485
20 | 1.7464 | 0.10727 | -0.0789 | 16.2804

## 135. Re 16M Mach 0.50 (1)
BIGFOIL.COM POLAR EXPORT
fx66196v
FX 66-S-196 V1 |  |  |  | Cl Max: | 1.632 | at alpha= | 8.5 | deg
JavaFoil+Calcfoil stall+Eppler ext transition |  |  |  | L/D Max: | 197.537 | at alpha= | 2 | deg
Re: | 16000000 |  |  | Cd Min: | 0.00463 | at alpha= | 0 | deg
Mach: | 0.5 |  |  | Cl=0 at alpha= | -4.6409 | deg
|  |  |  | @ Cl=0.1, Cd= | 0.0062307
|  |  |  | @ Cl=0.4, Cd= | 0.0051733
|  |  |  | @ Cl=0.6, Cd= | 0.0047432
alpha (deg) | Cl | Cd | Cm | Cl/Cd
-20 | -0.866 | 0.17608 | -0.048 | -4.918
-19.5 | -0.837 | 0.17227 | -0.048 | -4.86
-19 | -0.812 | 0.1559 | -0.05 | -5.209
-18.5 | -0.784 | 0.14941 | -0.05 | -5.246
-18 | -0.757 | 0.1336 | -0.051 | -5.668
-17.5 | -0.727 | 0.1306 | -0.05 | -5.569
-17 | -0.7 | 0.12318 | -0.051 | -5.68
-16.5 | -0.676 | 0.11315 | -0.055 | -5.972
-16 | -0.649 | 0.10485 | -0.056 | -6.192
-15.5 | -0.624 | 0.09571 | -0.059 | -6.519
-15 | -0.642 | 0.04909 | -0.078 | -13.074
-14.5 | -0.558 | 0.10289 | -0.051 | -5.428
-14 | -0.533 | 0.09208 | -0.055 | -5.788
-13.5 | -0.555 | 0.03994 | -0.082 | -13.897
-13 | -0.536 | 0.02903 | -0.086 | -18.478
-12.5 | -0.51 | 0.02436 | -0.089 | -20.937
-12 | -0.421 | 0.07384 | -0.059 | -5.701
-11.5 | -0.441 | 0.02585 | -0.089 | -17.069
-11 | -0.417 | 0.01967 | -0.093 | -21.21
-10.5 | -0.333 | 0.06744 | -0.053 | -4.934
-10 | -0.345 | 0.02308 | -0.092 | -14.938
-9.5 | -0.323 | 0.01562 | -0.098 | -20.67
-9 | -0.288 | 0.01646 | -0.098 | -17.482
-8.5 | -0.259 | 0.01351 | -0.101 | -19.131
-8 | -0.373 | 0.01137 | -0.103 | -32.827
-7.5 | -0.349 | 0.00987 | -0.106 | -35.399
-7 | -0.304 | 0.00899 | -0.107 | -33.771
-6.5 | -0.248 | 0.00835 | -0.109 | -29.649
-6 | -0.186 | 0.00783 | -0.111 | -23.696
-5.5 | -0.119 | 0.00741 | -0.113 | -16.088
-5 | -0.051 | 0.007 | -0.114 | -7.233
-4.5 | 0.02 | 0.00658 | -0.116 | 3.005
-4 | 0.091 | 0.00628 | -0.117 | 14.532
-3.5 | 0.164 | 0.00588 | -0.119 | 27.877
-3 | 0.236 | 0.00559 | -0.12 | 42.174
-2.5 | 0.308 | 0.00529 | -0.121 | 58.262
-2 | 0.38 | 0.00519 | -0.122 | 73.262
-1.5 | 0.452 | 0.00513 | -0.123 | 88.113
-1 | 0.524 | 0.00496 | -0.124 | 105.599
-0.5 | 0.596 | 0.00475 | -0.126 | 125.42
0 | 0.667 | 0.00463 | -0.127 | 144.05
0.5 | 0.739 | 0.00466 | -0.128 | 158.342
1 | 0.81 | 0.0047 | -0.129 | 172.252
1.5 | 0.882 | 0.00478 | -0.13 | 184.49
2 | 0.953 | 0.00483 | -0.131 | 197.537
2.5 | 1.024 | 0.00541 | -0.132 | 189.345
3 | 1.094 | 0.00571 | -0.133 | 191.464
3.5 | 1.164 | 0.0076 | -0.134 | 153.15
4 | 1.234 | 0.00789 | -0.135 | 156.496
4.5 | 1.295 | 0.00922 | -0.135 | 140.535
5 | 1.361 | 0.00969 | -0.136 | 140.528
5.5 | 1.422 | 0.01115 | -0.136 | 127.48
6 | 1.487 | 0.01186 | -0.136 | 125.296
6.5 | 1.514 | 0.01359 | -0.137 | 111.432
7 | 1.559 | 0.01537 | -0.137 | 101.401
7.5 | 1.591 | 0.01959 | -0.137 | 81.209
8 | 1.62 | 0.021 | -0.137 | 77.16
8.5 | 1.632 | 0.02256 | -0.138 | 72.351
9 | 1.617 | 0.02432 | -0.138 | 66.468
9.5 | 1.548 | 0.0264 | -0.139 | 58.623
10 | 0.973 | 0.02991 | -0.139 | 32.544
10.5 | 1.004 | 0.03104 | -0.14 | 32.352
11 | 1.033 | 0.03445 | -0.14 | 29.991
11.5 | 1.064 | 0.03516 | -0.141 | 30.27
12 | 1.093 | 0.03871 | -0.141 | 28.244
12.5 | 1.12 | 0.04401 | -0.141 | 25.445
13 | 1.152 | 0.04416 | -0.142 | 26.088
13.5 | 1.179 | 0.04903 | -0.142 | 24.043

## 136. Re 16M Mach 0.50 (2)
BIGFOIL.COM POLAR EXPORT
fx66196v
FX 66-S-196 V1 |  |  |  | Cl Max: | 1.4964 | at alpha= | 6 | deg
XFOIL ncrit=9 |  |  |  | L/D Max: | 275.074 | at alpha= | 6 | deg
Re: | 16000000 |  |  | Cd Min: | 0.08363 | at alpha= | -13.5 | deg
Mach: | 0.5 |  |  | Cl=0 at alpha= | -4.5586 | deg
|  |  |  | @ Cl=0.1, Cd= | 0.0063361
|  |  |  | @ Cl=0.4, Cd= | 0.0047821
|  |  |  | @ Cl=0.6, Cd= | 0.0044974
alpha (deg) | Cl | Cd | Cm | Cl/Cd
-13.5 | -0.284 | 0.08363 | -0.1336 | -3.3959
-13 | -0.3016 | 0.07312 | -0.1393 | -4.1247
-12.5 | -0.3181 | 0.06223 | -0.1464 | -5.1117
-12 | -0.3419 | 0.05166 | -0.1538 | -6.6183
-11.5 | -0.3621 | 0.04304 | -0.1589 | -8.4131
-11 | -0.3993 | 0.03449 | -0.1623 | -11.5773
-10.5 | -0.4307 | 0.02775 | -0.1625 | -15.5207
-10 | -0.4608 | 0.02196 | -0.1598 | -20.9836
-9.5 | -0.4848 | 0.01722 | -0.1545 | -28.1533
-9 | -0.5102 | 0.0132 | -0.1466 | -38.6515
-8.5 | -0.5268 | 0.01084 | -0.1353 | -48.5978
-8 | -0.4845 | 0.00932 | -0.1298 | -51.985
-7.5 | -0.419 | 0.00859 | -0.1272 | -48.7776
-7 | -0.3488 | 0.00811 | -0.1257 | -43.0086
-6.5 | -0.2779 | 0.00771 | -0.1247 | -36.0441
-6 | -0.2065 | 0.00742 | -0.1241 | -27.8302
-5.5 | -0.1351 | 0.00713 | -0.1239 | -18.9481
-5 | -0.0633 | 0.00686 | -0.124 | -9.2274
-4.5 | 0.0084 | 0.00663 | -0.1243 | 1.267
-4 | 0.0793 | 0.00641 | -0.1248 | 12.3713
-3.5 | 0.1493 | 0.00616 | -0.1253 | 24.237
-3 | 0.219 | 0.00589 | -0.1259 | 37.1817
-2.5 | 0.2882 | 0.00553 | -0.1267 | 52.1157
-2 | 0.3561 | 0.00507 | -0.1274 | 70.2367
-1.5 | 0.4232 | 0.00463 | -0.128 | 91.4039
-1 | 0.4927 | 0.00446 | -0.1289 | 110.4709
0 | 0.6361 | 0.00451 | -0.1313 | 141.0421
0.5 | 0.7076 | 0.00456 | -0.1325 | 155.1754
1 | 0.7791 | 0.00463 | -0.1337 | 168.2721
1.5 | 0.8502 | 0.00468 | -0.1348 | 181.6667
2 | 0.9214 | 0.00475 | -0.1358 | 193.9789
2.5 | 0.9929 | 0.00482 | -0.1368 | 205.9959
3 | 1.0653 | 0.00488 | -0.1378 | 218.2992
3.5 | 1.1379 | 0.00493 | -0.1387 | 230.8114
4 | 1.2105 | 0.00499 | -0.1395 | 242.5852
4.5 | 1.2829 | 0.00506 | -0.1401 | 253.5375
5 | 1.3553 | 0.00514 | -0.1405 | 263.677
5.5 | 1.4257 | 0.0053 | -0.1403 | 269
6 | 1.4964 | 0.00544 | -0.1399 | 275.0735
6.5 | 1.4778 | 0.00711 | -0.1239 | 207.8481
7 | 1.4298 | 0.00933 | -0.1042 | 153.2476
7.5 | 1.389 | 0.01262 | -0.0892 | 110.0634
8 | 1.3633 | 0.01686 | -0.0792 | 80.86
8.5 | 1.3172 | 0.02318 | -0.0699 | 56.8248
9 | 1.2951 | 0.02877 | -0.0637 | 45.0156
9.5 | 1.2624 | 0.03547 | -0.0581 | 35.5906
10 | 1.2541 | 0.04098 | -0.0544 | 30.6027
10.5 | 1.2543 | 0.04615 | -0.0515 | 27.1788
11 | 1.2683 | 0.05052 | -0.0494 | 25.1049

## 137. Re 18M Mach 0.00 (1)
BIGFOIL.COM POLAR EXPORT
fx66196v
FX 66-S-196 V1 |  |  |  | Cl Max: | 1.706 | at alpha= | 12 | deg
JavaFoil+Calcfoil stall+Eppler ext transition |  |  |  | L/D Max: | 189.033 | at alpha= | 5.5 | deg
Re: | 18000000 |  |  | Cd Min: | 0.00468 | at alpha= | -1 | deg
Mach: | 0 |  |  | Cl=0 at alpha= | -4.6393 | deg
|  |  |  | @ Cl=0.1, Cd= | 0.0056233
|  |  |  | @ Cl=0.4, Cd= | 0.00486
|  |  |  | @ Cl=0.6, Cd= | 0.0048574
alpha (deg) | Cl | Cd | Cm | Cl/Cd
-20 | -0.597 | 0.13923 | -0.044 | -4.291
-19.5 | -0.614 | 0.12884 | -0.046 | -4.763
-19 | -0.631 | 0.11702 | -0.049 | -5.389
-18.5 | -0.648 | 0.105 | -0.052 | -6.171
-18 | -0.664 | 0.09442 | -0.054 | -7.032
-17.5 | -0.695 | 0.06836 | -0.06 | -10.169
-17 | -0.722 | 0.05014 | -0.065 | -14.389
-16.5 | -0.736 | 0.04163 | -0.067 | -17.69
-16 | -0.747 | 0.03588 | -0.069 | -20.812
-15.5 | -0.755 | 0.03041 | -0.071 | -24.836
-15 | -0.759 | 0.02673 | -0.072 | -28.386
-14.5 | -0.759 | 0.02343 | -0.074 | -32.41
-14 | -0.756 | 0.02074 | -0.076 | -36.428
-13.5 | -0.749 | 0.01821 | -0.077 | -41.118
-13 | -0.737 | 0.01625 | -0.079 | -45.386
-12.5 | -0.722 | 0.01451 | -0.08 | -49.728
-12 | -0.702 | 0.01304 | -0.082 | -53.837
-11.5 | -0.678 | 0.01188 | -0.083 | -57.033
-11 | -0.649 | 0.01084 | -0.085 | -59.824
-10.5 | -0.615 | 0.01002 | -0.086 | -61.434
-10 | -0.578 | 0.00936 | -0.088 | -61.797
-9.5 | -0.537 | 0.00873 | -0.089 | -61.546
-9 | -0.493 | 0.00824 | -0.09 | -59.744
-8.5 | -0.445 | 0.00784 | -0.092 | -56.673
-8 | -0.394 | 0.00751 | -0.093 | -52.42
-7.5 | -0.34 | 0.00694 | -0.094 | -49.088
-7 | -0.284 | 0.0067 | -0.096 | -42.366
-6.5 | -0.226 | 0.00648 | -0.097 | -34.858
-6 | -0.166 | 0.00646 | -0.098 | -25.752
-5.5 | -0.106 | 0.0063 | -0.099 | -16.794
-5 | -0.044 | 0.00608 | -0.1 | -7.321
-4.5 | 0.017 | 0.00593 | -0.101 | 2.904
-4 | 0.079 | 0.00565 | -0.102 | 14.024
-3.5 | 0.142 | 0.00557 | -0.103 | 25.497
-3 | 0.204 | 0.00539 | -0.104 | 37.883
-2.5 | 0.267 | 0.00514 | -0.105 | 51.928
-2 | 0.329 | 0.00507 | -0.106 | 64.95
-1.5 | 0.391 | 0.00489 | -0.107 | 79.961
-1 | 0.454 | 0.00468 | -0.108 | 96.868
-0.5 | 0.516 | 0.00509 | -0.109 | 101.339
0 | 0.578 | 0.0049 | -0.11 | 117.98
0.5 | 0.64 | 0.00478 | -0.111 | 134.011
1 | 0.702 | 0.0048 | -0.112 | 146.416
1.5 | 0.764 | 0.00524 | -0.113 | 145.855
2 | 0.827 | 0.00535 | -0.114 | 154.524
2.5 | 0.888 | 0.00538 | -0.115 | 165.151
3 | 0.95 | 0.00549 | -0.116 | 173.159
3.5 | 1.011 | 0.00605 | -0.117 | 167.046
4 | 1.073 | 0.00625 | -0.118 | 171.809
4.5 | 1.135 | 0.00644 | -0.118 | 176.085
5 | 1.195 | 0.00706 | -0.119 | 169.25
5.5 | 1.256 | 0.00664 | -0.12 | 189.033
6 | 1.315 | 0.00906 | -0.121 | 145.094
6.5 | 1.358 | 0.0095 | -0.122 | 142.909
7 | 1.406 | 0.01037 | -0.122 | 135.547
7.5 | 1.452 | 0.01138 | -0.122 | 127.625
8 | 1.492 | 0.01334 | -0.122 | 111.905
8.5 | 1.536 | 0.014 | -0.123 | 109.724
9 | 1.576 | 0.01471 | -0.124 | 107.178
9.5 | 1.613 | 0.01546 | -0.124 | 104.362
10 | 1.644 | 0.01626 | -0.125 | 101.07
10.5 | 1.668 | 0.0171 | -0.125 | 97.551
11 | 1.687 | 0.01799 | -0.126 | 93.782
11.5 | 1.7 | 0.01895 | -0.126 | 89.702
12 | 1.706 | 0.02002 | -0.127 | 85.223
12.5 | 1.706 | 0.02115 | -0.127 | 80.674
13 | 1.701 | 0.02231 | -0.128 | 76.228
13.5 | 1.69 | 0.02358 | -0.128 | 71.639
14 | 1.672 | 0.02502 | -0.129 | 66.83
14.5 | 1.649 | 0.02654 | -0.129 | 62.136
15 | 1.62 | 0.02815 | -0.129 | 57.558
15.5 | 1.587 | 0.02995 | -0.13 | 53.007
16 | 1.551 | 0.03172 | -0.13 | 48.891
16.5 | 1.51 | 0.03366 | -0.13 | 44.878
17 | 1.467 | 0.03571 | -0.131 | 41.09

## 138. Re 18M Mach 0.00 (2)
BIGFOIL.COM POLAR EXPORT
fx66196v
FX 66-S-196 V1 |  |  |  | Cl Max: | 1.8025 | at alpha= | 20 | deg
XFOIL ncrit=9 |  |  |  | L/D Max: | 239.422 | at alpha= | 5 | deg
Re: | 18000000 |  |  | Cd Min: | 0.08624 | at alpha= | 20 | deg
Mach: | 0 |  |  | Cl=0 at alpha= | -4.6211 | deg
|  |  |  | @ Cl=0.1, Cd= | 0.0056983
|  |  |  | @ Cl=0.4, Cd= | 0.0042639
|  |  |  | @ Cl=0.6, Cd= | 0.0041824
alpha (deg) | Cl | Cd | Cm | Cl/Cd
-20 | -1.3734 | 0.03642 | -0.0958 | -37.71
-19.5 | -1.344 | 0.03313 | -0.0991 | -40.5675
-19 | -1.2429 | 0.02952 | -0.1163 | -42.1037
-18.5 | -1.1957 | 0.02662 | -0.1224 | -44.9174
-18 | -1.1701 | 0.02405 | -0.1238 | -48.6528
-17 | -1.1189 | 0.02004 | -0.1236 | -55.8333
-16 | -1.071 | 0.01659 | -0.1211 | -64.557
-15.5 | -1.0494 | 0.01503 | -0.1189 | -69.8204
-15 | -1.0346 | 0.01349 | -0.1154 | -76.6938
-14.5 | -1.0296 | 0.01241 | -0.1087 | -82.9654
-14 | -1.0021 | 0.01179 | -0.1049 | -84.9958
-13.5 | -0.9613 | 0.01123 | -0.1032 | -85.6011
-13 | -0.9172 | 0.01074 | -0.1019 | -85.4004
-12.5 | -0.8697 | 0.0103 | -0.1011 | -84.4369
-12 | -0.8206 | 0.0099 | -0.1006 | -82.8889
-11.5 | -0.7698 | 0.00952 | -0.1003 | -80.8613
-11 | -0.7179 | 0.00918 | -0.1001 | -78.2026
-10.5 | -0.6656 | 0.0088 | -0.1 | -75.6364
-10 | -0.6121 | 0.00842 | -0.1001 | -72.696
-9.5 | -0.5576 | 0.00812 | -0.1004 | -68.67
-9 | -0.5022 | 0.00786 | -0.1007 | -63.8931
-8.5 | -0.4463 | 0.00759 | -0.1012 | -58.8011
-8 | -0.3899 | 0.00731 | -0.1017 | -53.3379
-7.5 | -0.3328 | 0.00709 | -0.1024 | -46.9394
-7 | -0.2756 | 0.0069 | -0.103 | -39.942
-6.5 | -0.2184 | 0.00669 | -0.1036 | -32.6457
-6 | -0.1606 | 0.0065 | -0.1044 | -24.7077
-5.5 | -0.1024 | 0.00631 | -0.1052 | -16.2282
-5 | -0.0441 | 0.00613 | -0.1061 | -7.1941
-4.5 | 0.0141 | 0.00597 | -0.1069 | 2.3618
-4 | 0.072 | 0.0058 | -0.1077 | 12.4138
-3.5 | 0.1298 | 0.00559 | -0.1085 | 23.22
-3 | 0.188 | 0.00539 | -0.1093 | 34.8794
-2.5 | 0.2458 | 0.00512 | -0.1102 | 48.0078
-2 | 0.3029 | 0.00479 | -0.1109 | 63.2359
-1.5 | 0.3599 | 0.00451 | -0.1117 | 79.8004
-1 | 0.4153 | 0.00417 | -0.1121 | 99.5923
-0.5 | 0.4741 | 0.00416 | -0.1131 | 113.9663
0 | 0.5335 | 0.00418 | -0.1141 | 127.6316
0.5 | 0.5929 | 0.00418 | -0.1152 | 141.8421
1 | 0.6522 | 0.0042 | -0.1163 | 155.2857
1.5 | 0.7109 | 0.00424 | -0.1172 | 167.6651
2 | 0.7693 | 0.00429 | -0.1182 | 179.324
2.5 | 0.828 | 0.00435 | -0.1192 | 190.3448
3 | 0.8868 | 0.00437 | -0.1202 | 202.9291
3.5 | 0.9457 | 0.00439 | -0.1213 | 215.4214
4 | 1.004 | 0.00445 | -0.1223 | 225.618
4.5 | 1.0607 | 0.00458 | -0.123 | 231.5939
5 | 1.1181 | 0.00467 | -0.1238 | 239.4218
5.5 | 1.1526 | 0.00577 | -0.1204 | 199.7574
6 | 1.1815 | 0.00706 | -0.116 | 167.3513
6.5 | 1.2058 | 0.00833 | -0.1107 | 144.7539
7 | 1.2435 | 0.00894 | -0.1079 | 139.094
7.5 | 1.2648 | 0.00961 | -0.1018 | 131.6129
8 | 1.2818 | 0.01033 | -0.095 | 124.0852
8.5 | 1.2991 | 0.01116 | -0.0888 | 116.4068
9 | 1.3179 | 0.0121 | -0.0834 | 108.9174
9.5 | 1.3339 | 0.01332 | -0.078 | 100.1426
10 | 1.3542 | 0.01463 | -0.0739 | 92.5632
10.5 | 1.3744 | 0.01615 | -0.0702 | 85.1022
11 | 1.3964 | 0.01778 | -0.0671 | 78.5377
11.5 | 1.4152 | 0.01974 | -0.0641 | 71.692
12 | 1.4332 | 0.02193 | -0.0613 | 65.3534
12.5 | 1.4495 | 0.02437 | -0.0587 | 59.4789
13 | 1.4664 | 0.02695 | -0.0565 | 54.4119
13.5 | 1.4828 | 0.02973 | -0.0546 | 49.8755
14 | 1.4976 | 0.03279 | -0.0529 | 45.6725
14.5 | 1.5128 | 0.03593 | -0.0515 | 42.1041
15 | 1.5288 | 0.03915 | -0.0504 | 39.0498
15.5 | 1.545 | 0.04257 | -0.0498 | 36.2932
16 | 1.5616 | 0.04615 | -0.0495 | 33.8375
17 | 1.727 | 0.05694 | -0.079 | 30.3302
18 | 1.7175 | 0.06485 | -0.0716 | 26.4842
18.5 | 1.7487 | 0.07032 | -0.0765 | 24.8677
19 | 1.7759 | 0.07536 | -0.08 | 23.5656
19.5 | 1.7989 | 0.08106 | -0.0838 | 22.1922
20 | 1.8025 | 0.08624 | -0.0835 | 20.901

## 139. Re 18M Mach 0.10 (1)
BIGFOIL.COM POLAR EXPORT
fx66196v
FX 66-S-196 V1 |  |  |  | Cl Max: | 1.702 | at alpha= | 12 | deg
JavaFoil+Calcfoil stall+Eppler ext transition |  |  |  | L/D Max: | 188.705 | at alpha= | 5.5 | deg
Re: | 18000000 |  |  | Cd Min: | 0.00468 | at alpha= | -1 | deg
Mach: | 0.1 |  |  | Cl=0 at alpha= | -4.6371 | deg
|  |  |  | @ Cl=0.1, Cd= | 0.0056487
|  |  |  | @ Cl=0.4, Cd= | 0.0048667
|  |  |  | @ Cl=0.6, Cd= | 0.0048693
alpha (deg) | Cl | Cd | Cm | Cl/Cd
-19 | -0.582 | 0.12787 | -0.046 | -4.55
-18.5 | -0.599 | 0.11848 | -0.048 | -5.058
-18 | -0.616 | 0.10858 | -0.05 | -5.678
-17.5 | -0.635 | 0.0958 | -0.054 | -6.633
-17 | -0.664 | 0.0735 | -0.06 | -9.028
-16.5 | -0.701 | 0.04658 | -0.066 | -15.051
-16 | -0.716 | 0.03939 | -0.068 | -18.174
-15.5 | -0.728 | 0.03321 | -0.07 | -21.915
-15 | -0.736 | 0.02838 | -0.072 | -25.935
-14.5 | -0.739 | 0.02528 | -0.074 | -29.225
-14 | -0.74 | 0.02171 | -0.076 | -34.072
-13.5 | -0.736 | 0.019 | -0.077 | -38.724
-13 | -0.727 | 0.01686 | -0.079 | -43.114
-12.5 | -0.714 | 0.01498 | -0.08 | -47.63
-12 | -0.696 | 0.0135 | -0.082 | -51.515
-11.5 | -0.673 | 0.01219 | -0.084 | -55.231
-11 | -0.646 | 0.01111 | -0.085 | -58.134
-10.5 | -0.614 | 0.01023 | -0.086 | -59.972
-10 | -0.578 | 0.00947 | -0.088 | -61.025
-9.5 | -0.537 | 0.00885 | -0.089 | -60.729
-9 | -0.493 | 0.00833 | -0.091 | -59.166
-8.5 | -0.445 | 0.00792 | -0.092 | -56.241
-8 | -0.395 | 0.00758 | -0.093 | -52.055
-7.5 | -0.342 | 0.00697 | -0.095 | -49.055
-7 | -0.285 | 0.00672 | -0.096 | -42.413
-6.5 | -0.227 | 0.00654 | -0.097 | -34.705
-6 | -0.167 | 0.00651 | -0.098 | -25.68
-5.5 | -0.106 | 0.00626 | -0.099 | -16.96
-5 | -0.045 | 0.00615 | -0.1 | -7.276
-4.5 | 0.017 | 0.00592 | -0.101 | 2.92
-4 | 0.08 | 0.00569 | -0.102 | 14
-3.5 | 0.143 | 0.00556 | -0.103 | 25.673
-3 | 0.205 | 0.00539 | -0.104 | 38.121
-2.5 | 0.268 | 0.00515 | -0.105 | 52.04
-2 | 0.331 | 0.00506 | -0.106 | 65.346
-1.5 | 0.393 | 0.00489 | -0.107 | 80.445
-1 | 0.456 | 0.00468 | -0.108 | 97.472
-0.5 | 0.518 | 0.00509 | -0.109 | 101.919
0 | 0.581 | 0.0049 | -0.11 | 118.646
0.5 | 0.643 | 0.0048 | -0.111 | 133.931
1 | 0.706 | 0.00483 | -0.112 | 146.292
1.5 | 0.768 | 0.00524 | -0.113 | 146.579
2 | 0.831 | 0.00538 | -0.114 | 154.532
2.5 | 0.893 | 0.00539 | -0.115 | 165.484
3 | 0.955 | 0.00552 | -0.116 | 173.116
3.5 | 1.016 | 0.00609 | -0.117 | 166.927
4 | 1.078 | 0.00628 | -0.118 | 171.748
4.5 | 1.14 | 0.00648 | -0.119 | 175.977
5 | 1.201 | 0.00712 | -0.12 | 168.767
5.5 | 1.262 | 0.00669 | -0.121 | 188.705
6 | 1.321 | 0.00914 | -0.121 | 144.586
6.5 | 1.363 | 0.00959 | -0.122 | 142.155
7 | 1.411 | 0.01048 | -0.122 | 134.628
7.5 | 1.457 | 0.01151 | -0.123 | 126.558
8 | 1.498 | 0.01351 | -0.123 | 110.84
8.5 | 1.541 | 0.01418 | -0.124 | 108.623
9 | 1.581 | 0.01491 | -0.124 | 105.982
9.5 | 1.617 | 0.0157 | -0.125 | 103.008
10 | 1.647 | 0.01652 | -0.125 | 99.719
10.5 | 1.67 | 0.01739 | -0.126 | 96.062
11 | 1.687 | 0.01831 | -0.126 | 92.169
11.5 | 1.698 | 0.0193 | -0.127 | 88.004
12 | 1.702 | 0.02041 | -0.127 | 83.4
12.5 | 1.699 | 0.02159 | -0.128 | 78.702
13 | 1.69 | 0.02279 | -0.128 | 74.179
13.5 | 1.675 | 0.02413 | -0.129 | 69.393
14 | 1.653 | 0.02559 | -0.129 | 64.595
14.5 | 1.625 | 0.0272 | -0.129 | 59.722
15 | 1.591 | 0.02891 | -0.13 | 55.03
15.5 | 1.552 | 0.03078 | -0.13 | 50.439
16 | 1.51 | 0.03264 | -0.131 | 46.257
16.5 | 1.464 | 0.03465 | -0.131 | 42.243
17 | 1.414 | 0.03687 | -0.131 | 38.359

## 140. Re 18M Mach 0.10 (2)
BIGFOIL.COM POLAR EXPORT
fx66196v
FX 66-S-196 V1 |  |  |  | Cl Max: | 1.7413 | at alpha= | 18.5 | deg
XFOIL ncrit=9 |  |  |  | L/D Max: | 241.609 | at alpha= | 5 | deg
Re: | 18000000 |  |  | Cd Min: | 0.07257 | at alpha= | 18.5 | deg
Mach: | 0.1 |  |  | Cl=0 at alpha= | -4.6194 | deg
|  |  |  | @ Cl=0.1, Cd= | 0.0057197
|  |  |  | @ Cl=0.4, Cd= | 0.0042879
|  |  |  | @ Cl=0.6, Cd= | 0.0041817
alpha (deg) | Cl | Cd | Cm | Cl/Cd
-20 | -1.3617 | 0.03962 | -0.0978 | -34.369
-19.5 | -1.337 | 0.03595 | -0.1007 | -37.1905
-19 | -1.2536 | 0.03193 | -0.1149 | -39.2609
-18.5 | -1.1939 | 0.02851 | -0.1241 | -41.8765
-18 | -1.1681 | 0.02561 | -0.126 | -45.6111
-17.5 | -1.1417 | 0.02334 | -0.1264 | -48.916
-16.5 | -1.0913 | 0.01935 | -0.1254 | -56.3979
-16 | -1.0683 | 0.01751 | -0.124 | -61.0109
-15.5 | -1.0435 | 0.01595 | -0.1222 | -65.4232
-15 | -1.0261 | 0.01426 | -0.1193 | -71.9565
-14.5 | -1.0089 | 0.01299 | -0.1153 | -77.6674
-14 | -1.0028 | 0.01212 | -0.108 | -82.7393
-13.5 | -0.965 | 0.01148 | -0.1057 | -84.0592
-13 | -0.9225 | 0.01094 | -0.104 | -84.3236
-12.5 | -0.8756 | 0.01045 | -0.1029 | -83.7895
-12 | -0.8267 | 0.01003 | -0.1021 | -82.4227
-11.5 | -0.7757 | 0.00963 | -0.1017 | -80.5504
-11 | -0.7235 | 0.00928 | -0.1014 | -77.9634
-10.5 | -0.6707 | 0.00889 | -0.1012 | -75.4443
-10 | -0.6168 | 0.00851 | -0.1012 | -72.4794
-9.5 | -0.5621 | 0.00818 | -0.1013 | -68.7164
-9 | -0.5063 | 0.00791 | -0.1016 | -64.0076
-8.5 | -0.4498 | 0.00764 | -0.102 | -58.8743
-8 | -0.393 | 0.00735 | -0.1025 | -53.4694
-7.5 | -0.3355 | 0.00712 | -0.1031 | -47.1208
-7 | -0.2779 | 0.00693 | -0.1037 | -40.101
-6.5 | -0.2202 | 0.00672 | -0.1043 | -32.7679
-6 | -0.162 | 0.00652 | -0.105 | -24.8466
-5.5 | -0.1033 | 0.00633 | -0.1058 | -16.3191
-5 | -0.0446 | 0.00615 | -0.1066 | -7.252
-4.5 | 0.014 | 0.00599 | -0.1074 | 2.3372
-4 | 0.0722 | 0.00582 | -0.1082 | 12.4055
-3.5 | 0.1304 | 0.00561 | -0.109 | 23.2442
-3 | 0.1891 | 0.0054 | -0.1099 | 35.0185
-2.5 | 0.2472 | 0.00512 | -0.1107 | 48.2812
-2 | 0.3047 | 0.0048 | -0.1115 | 63.4792
-1.5 | 0.3619 | 0.00452 | -0.1122 | 80.0664
-1 | 0.4177 | 0.00418 | -0.1127 | 99.9282
-0.5 | 0.477 | 0.00417 | -0.1136 | 114.3885
0 | 0.5369 | 0.00419 | -0.1147 | 128.1384
0.5 | 0.5966 | 0.00418 | -0.1158 | 142.7273
1 | 0.6563 | 0.00421 | -0.1169 | 155.8907
1.5 | 0.7154 | 0.00425 | -0.1178 | 168.3294
2 | 0.7742 | 0.0043 | -0.1188 | 180.0465
2.5 | 0.8333 | 0.00436 | -0.1198 | 191.1239
3 | 0.8926 | 0.00438 | -0.1208 | 203.79
3.5 | 0.9519 | 0.00441 | -0.1219 | 215.8503
4 | 1.0107 | 0.00446 | -0.1229 | 226.6143
4.5 | 1.0678 | 0.00459 | -0.1236 | 232.6362
5 | 1.1259 | 0.00466 | -0.1245 | 241.6094
5.5 | 1.1615 | 0.00572 | -0.1212 | 203.0594
6 | 1.1898 | 0.00703 | -0.1166 | 169.2461
6.5 | 1.213 | 0.00833 | -0.111 | 145.6182
7 | 1.2483 | 0.009 | -0.1077 | 138.7
7.5 | 1.2668 | 0.00967 | -0.1009 | 131.0031
8 | 1.2829 | 0.01044 | -0.0939 | 122.8831
8.5 | 1.2981 | 0.01135 | -0.0873 | 114.37
9.5 | 1.332 | 0.01371 | -0.0766 | 97.1554
10 | 1.3519 | 0.01514 | -0.0725 | 89.2933
10.5 | 1.3719 | 0.01678 | -0.0689 | 81.758
11 | 1.3938 | 0.01852 | -0.0659 | 75.2592
11.5 | 1.4118 | 0.02063 | -0.0628 | 68.4343
12 | 1.429 | 0.02299 | -0.0601 | 62.1575
12.5 | 1.4456 | 0.02552 | -0.0577 | 56.6458
13 | 1.4617 | 0.02828 | -0.0555 | 51.6867
13.5 | 1.4796 | 0.03103 | -0.0537 | 47.6829
14 | 1.4925 | 0.03436 | -0.052 | 43.4371
14.5 | 1.5069 | 0.03767 | -0.0506 | 40.0027
15 | 1.5228 | 0.04102 | -0.0496 | 37.1234
15.5 | 1.5383 | 0.04454 | -0.0488 | 34.5375
16 | 1.5555 | 0.04818 | -0.0486 | 32.2852
16.5 | 1.6937 | 0.05492 | -0.0755 | 30.8394
17 | 1.7143 | 0.05962 | -0.0772 | 28.7538
17.5 | 1.6849 | 0.06248 | -0.0675 | 26.967
18 | 1.7047 | 0.06744 | -0.0696 | 25.2773
18.5 | 1.7413 | 0.07257 | -0.0748 | 23.9948

## 141. Re 18M Mach 0.25 (1)
BIGFOIL.COM POLAR EXPORT
fx66196v
FX 66-S-196 V1 |  |  |  | Cl Max: | 1.679 | at alpha= | 11 | deg
JavaFoil+Calcfoil stall+Eppler ext transition |  |  |  | L/D Max: | 184.782 | at alpha= | 5 | deg
Re: | 18000000 |  |  | Cd Min: | 0.00438 | at alpha= | 0.5 | deg
Mach: | 0.25 |  |  | Cl=0 at alpha= | -4.6406 | deg
|  |  |  | @ Cl=0.1, Cd= | 0.0057135
|  |  |  | @ Cl=0.4, Cd= | 0.0049494
|  |  |  | @ Cl=0.6, Cd= | 0.0044944
alpha (deg) | Cl | Cd | Cm | Cl/Cd
-17.5 | -0.308 | 0.12344 | -0.045 | -2.493
-17 | -0.355 | 0.11639 | -0.046 | -3.048
-16.5 | -0.397 | 0.10963 | -0.048 | -3.624
-16 | -0.436 | 0.10303 | -0.049 | -4.23
-15.5 | -0.471 | 0.09474 | -0.052 | -4.976
-15 | -0.504 | 0.08523 | -0.055 | -5.915
-14.5 | -0.566 | 0.04497 | -0.07 | -12.584
-14 | -0.599 | 0.03379 | -0.074 | -17.717
-13.5 | -0.621 | 0.02774 | -0.077 | -22.375
-13 | -0.637 | 0.02229 | -0.079 | -28.59
-12.5 | -0.644 | 0.01897 | -0.081 | -33.969
-12 | -0.644 | 0.01621 | -0.083 | -39.763
-11.5 | -0.636 | 0.01424 | -0.085 | -44.68
-11 | -0.62 | 0.01278 | -0.086 | -48.542
-10.5 | -0.598 | 0.01144 | -0.088 | -52.315
-10 | -0.569 | 0.01043 | -0.09 | -54.594
-9.5 | -0.534 | 0.0096 | -0.091 | -55.669
-9 | -0.494 | 0.00893 | -0.093 | -55.286
-8.5 | -0.449 | 0.00835 | -0.094 | -53.765
-8 | -0.399 | 0.00791 | -0.096 | -50.515
-7.5 | -0.346 | 0.00754 | -0.097 | -45.925
-7 | -0.291 | 0.00693 | -0.099 | -42.027
-6.5 | -0.232 | 0.0067 | -0.1 | -34.656
-6 | -0.171 | 0.0065 | -0.101 | -26.37
-5.5 | -0.109 | 0.00645 | -0.102 | -16.895
-5 | -0.046 | 0.00624 | -0.103 | -7.35
-4.5 | 0.018 | 0.00603 | -0.104 | 2.946
-4 | 0.082 | 0.00578 | -0.105 | 14.161
-3.5 | 0.147 | 0.00554 | -0.106 | 26.465
-3 | 0.211 | 0.00533 | -0.107 | 39.601
-2.5 | 0.275 | 0.00516 | -0.108 | 53.343
-2 | 0.34 | 0.00509 | -0.109 | 66.724
-1.5 | 0.404 | 0.00494 | -0.11 | 81.832
-1 | 0.468 | 0.00473 | -0.111 | 98.968
-0.5 | 0.533 | 0.00469 | -0.112 | 113.581
0 | 0.597 | 0.0045 | -0.113 | 132.663
0.5 | 0.661 | 0.00438 | -0.114 | 150.806
1 | 0.725 | 0.00487 | -0.115 | 148.825
1.5 | 0.789 | 0.00479 | -0.116 | 164.928
2 | 0.853 | 0.00489 | -0.117 | 174.509
2.5 | 0.917 | 0.00551 | -0.118 | 166.529
3 | 0.981 | 0.00563 | -0.119 | 174.095
3.5 | 1.044 | 0.00624 | -0.12 | 167.295
4 | 1.108 | 0.00647 | -0.121 | 171.248
4.5 | 1.171 | 0.00669 | -0.122 | 175.154
5 | 1.233 | 0.00667 | -0.123 | 184.782
5.5 | 1.295 | 0.00875 | -0.124 | 147.969
6 | 1.353 | 0.0096 | -0.124 | 140.897
6.5 | 1.393 | 0.01012 | -0.125 | 137.566
7 | 1.441 | 0.01116 | -0.125 | 129.16
7.5 | 1.482 | 0.01363 | -0.125 | 108.687
8 | 1.526 | 0.01454 | -0.126 | 104.94
8.5 | 1.567 | 0.01532 | -0.126 | 102.299
9 | 1.604 | 0.01617 | -0.127 | 99.208
9.5 | 1.637 | 0.01705 | -0.127 | 96.017
10 | 1.661 | 0.01802 | -0.128 | 92.179
10.5 | 1.675 | 0.01905 | -0.128 | 87.929
11 | 1.679 | 0.02018 | -0.129 | 83.194
11.5 | 1.674 | 0.02138 | -0.129 | 78.292
12 | 1.659 | 0.02264 | -0.13 | 73.279
12.5 | 1.633 | 0.02403 | -0.13 | 67.976
13 | 1.596 | 0.02573 | -0.131 | 62.009
13.5 | 1.547 | 0.02754 | -0.131 | 56.162
14 | 1.487 | 0.02949 | -0.132 | 50.416
14.5 | 1.417 | 0.03156 | -0.132 | 44.888
15 | 1.337 | 0.0338 | -0.132 | 39.556
15.5 | 1.249 | 0.03628 | -0.133 | 34.419
16 | 1.152 | 0.03912 | -0.133 | 29.463

## 142. Re 18M Mach 0.25 (2)
BIGFOIL.COM POLAR EXPORT
fx66196v
FX 66-S-196 V1 |  |  |  | Cl Max: | 1.7488 | at alpha= | 20 | deg
XFOIL ncrit=9 |  |  |  | L/D Max: | 247.415 | at alpha= | 5 | deg
Re: | 18000000 |  |  | Cd Min: | 0.10494 | at alpha= | 20 | deg
Mach: | 0.25 |  |  | Cl=0 at alpha= | -4.6073 | deg
|  |  |  | @ Cl=0.1, Cd= | 0.0058048
|  |  |  | @ Cl=0.4, Cd= | 0.0044141
|  |  |  | @ Cl=0.6, Cd= | 0.00422
alpha (deg) | Cl | Cd | Cm | Cl/Cd
-20 | -1.1639 | 0.07164 | -0.0991 | -16.2465
-19.5 | -1.176 | 0.06285 | -0.1048 | -18.7112
-19 | -1.1859 | 0.05414 | -0.111 | -21.9043
-18.5 | -1.1521 | 0.04508 | -0.1252 | -25.5568
-18 | -1.1346 | 0.03854 | -0.1321 | -29.4395
-17.5 | -1.1096 | 0.03384 | -0.1363 | -32.7896
-17 | -1.0865 | 0.03005 | -0.1383 | -36.1564
-16.5 | -1.0619 | 0.02709 | -0.1387 | -39.199
-16 | -1.0455 | 0.02393 | -0.1383 | -43.6899
-15.5 | -1.0224 | 0.02148 | -0.1371 | -47.5978
-15 | -0.9987 | 0.01926 | -0.1354 | -51.8536
-14.5 | -0.9751 | 0.01723 | -0.1333 | -56.5932
-14 | -0.9528 | 0.01531 | -0.1305 | -62.2338
-13.5 | -0.9319 | 0.01369 | -0.1269 | -68.0716
-13 | -0.9302 | 0.01234 | -0.1192 | -75.3809
-12.5 | -0.8995 | 0.01156 | -0.1147 | -77.8114
-12 | -0.8558 | 0.01089 | -0.1121 | -78.5859
-11.5 | -0.8065 | 0.01032 | -0.1102 | -78.1492
-10.5 | -0.699 | 0.0094 | -0.1081 | -74.3617
-10 | -0.6428 | 0.009 | -0.1074 | -71.4222
-9.5 | -0.5865 | 0.00859 | -0.1069 | -68.2771
-9 | -0.5289 | 0.0082 | -0.1066 | -64.5
-8.5 | -0.4698 | 0.00788 | -0.1066 | -59.6193
-8 | -0.4102 | 0.00759 | -0.1068 | -54.0448
-7.5 | -0.3508 | 0.00731 | -0.107 | -47.9891
-7 | -0.2907 | 0.00709 | -0.1074 | -41.0014
-6.5 | -0.2302 | 0.00686 | -0.1079 | -33.5569
-6 | -0.1693 | 0.00664 | -0.1085 | -25.497
-5.5 | -0.1084 | 0.00643 | -0.1091 | -16.8585
-5 | -0.0476 | 0.00626 | -0.1098 | -7.6038
-4.5 | 0.013 | 0.00609 | -0.1105 | 2.1346
-4 | 0.0737 | 0.0059 | -0.1113 | 12.4915
-3.5 | 0.1345 | 0.00568 | -0.1121 | 23.6796
-3 | 0.1951 | 0.00544 | -0.113 | 35.864
-2.5 | 0.2552 | 0.00517 | -0.1138 | 49.3617
-2 | 0.3143 | 0.00485 | -0.1145 | 64.8041
-1.5 | 0.3734 | 0.00457 | -0.1152 | 81.7068
-1 | 0.4314 | 0.00423 | -0.1157 | 101.9858
-0.5 | 0.4932 | 0.00421 | -0.1168 | 117.1496
0 | 0.5554 | 0.00422 | -0.1179 | 131.6114
0.5 | 0.6172 | 0.00422 | -0.119 | 146.2559
1 | 0.6791 | 0.00426 | -0.1201 | 159.4131
1.5 | 0.7402 | 0.0043 | -0.1211 | 172.1395
2 | 0.8012 | 0.00436 | -0.1221 | 183.7615
2.5 | 0.8626 | 0.00442 | -0.1231 | 195.1584
3 | 0.9245 | 0.00444 | -0.1242 | 208.2207
3.5 | 0.9861 | 0.00447 | -0.1253 | 220.604
4 | 1.0476 | 0.00451 | -0.1263 | 232.2838
4.5 | 1.1075 | 0.00462 | -0.127 | 239.7186
5 | 1.1678 | 0.00472 | -0.1278 | 247.4153
5.5 | 1.2115 | 0.00546 | -0.1254 | 221.8864
6 | 1.2355 | 0.00691 | -0.1195 | 178.7988
6.5 | 1.2502 | 0.00837 | -0.1119 | 149.3668
7.5 | 1.2743 | 0.01014 | -0.0952 | 125.6706
8 | 1.2873 | 0.01119 | -0.088 | 115.0402
8.5 | 1.295 | 0.01268 | -0.0807 | 102.1293
9 | 1.3097 | 0.01432 | -0.0753 | 91.4595
9.5 | 1.3206 | 0.01649 | -0.0701 | 80.0849
10 | 1.3383 | 0.01861 | -0.0663 | 71.913
10.5 | 1.3564 | 0.02095 | -0.063 | 64.7446
11 | 1.3743 | 0.02348 | -0.0601 | 58.5307
11.5 | 1.3905 | 0.02628 | -0.0574 | 52.911
12 | 1.4063 | 0.02929 | -0.055 | 48.013
12.5 | 1.4211 | 0.03253 | -0.0528 | 43.6858
13 | 1.4376 | 0.03581 | -0.051 | 40.1452
13.5 | 1.4543 | 0.03915 | -0.0495 | 37.1469
14 | 1.4675 | 0.04292 | -0.048 | 34.1915
14.5 | 1.4825 | 0.04665 | -0.0468 | 31.7792
15 | 1.4985 | 0.05041 | -0.0458 | 29.7262
15.5 | 1.5149 | 0.05423 | -0.0451 | 27.9347
16 | 1.5344 | 0.0579 | -0.0447 | 26.5009
16.5 | 1.5477 | 0.06243 | -0.0445 | 24.791
17 | 1.5658 | 0.06713 | -0.0456 | 23.3249
17.5 | 1.6892 | 0.07693 | -0.0713 | 21.9576
19 | 1.717 | 0.09155 | -0.0699 | 18.7548
19.5 | 1.7352 | 0.09816 | -0.0733 | 17.6773
20 | 1.7488 | 0.10494 | -0.0762 | 16.6648

## 143. Re 18M Mach 0.50 (1)
BIGFOIL.COM POLAR EXPORT
fx66196v
FX 66-S-196 V1 |  |  |  | Cl Max: | 1.634 | at alpha= | 8.5 | deg
JavaFoil+Calcfoil stall+Eppler ext transition |  |  |  | L/D Max: | 192.637 | at alpha= | 3 | deg
Re: | 18000000 |  |  | Cd Min: | 0.00459 | at alpha= | 0.5 | deg
Mach: | 0.5 |  |  | Cl=0 at alpha= | -4.6409 | deg
|  |  |  | @ Cl=0.1, Cd= | 0.0061405
|  |  |  | @ Cl=0.4, Cd= | 0.0051883
|  |  |  | @ Cl=0.6, Cd= | 0.0048687
alpha (deg) | Cl | Cd | Cm | Cl/Cd
-20 | -0.866 | 0.18143 | -0.048 | -4.772
-19.5 | -0.837 | 0.17787 | -0.048 | -4.707
-19 | -0.812 | 0.16075 | -0.05 | -5.049
-18.5 | -0.783 | 0.15398 | -0.05 | -5.088
-18 | -0.755 | 0.1413 | -0.05 | -5.344
-17.5 | -0.726 | 0.13822 | -0.049 | -5.254
-17 | -0.699 | 0.1295 | -0.05 | -5.395
-16.5 | -0.675 | 0.11554 | -0.054 | -5.839
-16 | -0.648 | 0.10767 | -0.055 | -6.017
-15.5 | -0.622 | 0.09912 | -0.057 | -6.271
-15 | -0.611 | 0.07481 | -0.068 | -8.174
-14.5 | -0.559 | 0.10201 | -0.051 | -5.476
-14 | -0.534 | 0.09026 | -0.056 | -5.918
-13.5 | -0.558 | 0.03773 | -0.083 | -14.779
-13 | -0.538 | 0.02787 | -0.087 | -19.308
-12.5 | -0.511 | 0.02359 | -0.089 | -21.665
-12 | -0.422 | 0.07219 | -0.06 | -5.846
-11.5 | -0.443 | 0.02458 | -0.09 | -18.027
-11 | -0.418 | 0.01908 | -0.093 | -21.908
-10.5 | -0.333 | 0.06675 | -0.053 | -4.989
-10 | -0.347 | 0.02125 | -0.093 | -16.344
-9.5 | -0.324 | 0.01511 | -0.098 | -21.417
-9 | -0.288 | 0.01581 | -0.098 | -18.244
-8.5 | -0.259 | 0.01307 | -0.101 | -19.822
-8 | -0.374 | 0.01102 | -0.104 | -33.959
-7.5 | -0.35 | 0.00962 | -0.106 | -36.352
-7 | -0.304 | 0.00877 | -0.108 | -34.678
-6.5 | -0.248 | 0.00815 | -0.109 | -30.43
-6 | -0.186 | 0.00764 | -0.111 | -24.312
-5.5 | -0.119 | 0.00724 | -0.113 | -16.487
-5 | -0.051 | 0.00584 | -0.114 | -8.691
-4.5 | 0.02 | 0.00654 | -0.116 | 3.026
-4 | 0.091 | 0.00618 | -0.117 | 14.764
-3.5 | 0.164 | 0.00586 | -0.119 | 28.001
-3 | 0.236 | 0.0055 | -0.12 | 42.936
-2.5 | 0.308 | 0.0053 | -0.121 | 58.106
-2 | 0.38 | 0.00523 | -0.122 | 72.604
-1.5 | 0.452 | 0.00508 | -0.123 | 88.986
-1 | 0.524 | 0.00491 | -0.124 | 106.775
-0.5 | 0.596 | 0.00488 | -0.126 | 122.044
0 | 0.667 | 0.00468 | -0.127 | 142.353
0.5 | 0.739 | 0.00459 | -0.128 | 160.943
1 | 0.81 | 0.00463 | -0.129 | 175.028
1.5 | 0.882 | 0.0051 | -0.13 | 172.994
2 | 0.953 | 0.00525 | -0.131 | 181.616
2.5 | 1.024 | 0.0055 | -0.132 | 186.009
3 | 1.094 | 0.00568 | -0.133 | 192.637
3.5 | 1.164 | 0.00754 | -0.134 | 154.464
4 | 1.229 | 0.00873 | -0.135 | 140.789
4.5 | 1.296 | 0.00914 | -0.135 | 141.718
5 | 1.357 | 0.01041 | -0.135 | 130.338
5.5 | 1.423 | 0.01107 | -0.136 | 128.573
6 | 1.484 | 0.01254 | -0.136 | 118.373
6.5 | 1.515 | 0.01345 | -0.137 | 112.629
7 | 1.56 | 0.01521 | -0.137 | 102.564
7.5 | 1.593 | 0.01918 | -0.137 | 83.052
8 | 1.622 | 0.02053 | -0.138 | 79
8.5 | 1.634 | 0.02205 | -0.138 | 74.105
9 | 1.619 | 0.02376 | -0.139 | 68.121
9.5 | 1.549 | 0.0258 | -0.139 | 60.056
10 | 0.974 | 0.02924 | -0.14 | 33.325
10.5 | 1.005 | 0.03033 | -0.14 | 33.153
11 | 1.035 | 0.03362 | -0.141 | 30.774
11.5 | 1.066 | 0.03435 | -0.141 | 31.023
12 | 1.094 | 0.03784 | -0.141 | 28.922
12.5 | 1.121 | 0.04314 | -0.141 | 25.98
13 | 1.153 | 0.04316 | -0.142 | 26.721
13.5 | 1.18 | 0.04791 | -0.142 | 24.636

## 144. Re 18M Mach 0.50 (2)
BIGFOIL.COM POLAR EXPORT
fx66196v
FX 66-S-196 V1 |  |  |  | Cl Max: | 1.4945 | at alpha= | 6 | deg
XFOIL ncrit=9 |  |  |  | L/D Max: | 274.692 | at alpha= | 5.5 | deg
Re: | 18000000 |  |  | Cd Min: | 0.08282 | at alpha= | -13.5 | deg
Mach: | 0.5 |  |  | Cl=0 at alpha= | -4.5622 | deg
|  |  |  | @ Cl=0.1, Cd= | 0.0062382
|  |  |  | @ Cl=0.4, Cd= | 0.0048186
|  |  |  | @ Cl=0.6, Cd= | 0.004419
alpha (deg) | Cl | Cd | Cm | Cl/Cd
-13.5 | -0.2896 | 0.08282 | -0.1343 | -3.4967
-13 | -0.3058 | 0.0724 | -0.14 | -4.2238
-12.5 | -0.3224 | 0.06154 | -0.1472 | -5.2389
-12 | -0.3461 | 0.05106 | -0.1545 | -6.7783
-11.5 | -0.3668 | 0.04248 | -0.1596 | -8.6347
-11 | -0.4032 | 0.03404 | -0.1628 | -11.8449
-10.5 | -0.4372 | 0.02718 | -0.1629 | -16.0854
-10 | -0.4684 | 0.02139 | -0.1601 | -21.8981
-9.5 | -0.4926 | 0.01672 | -0.1546 | -29.4617
-9 | -0.5201 | 0.0128 | -0.1461 | -40.6328
-8.5 | -0.5333 | 0.01051 | -0.1349 | -50.7422
-8 | -0.4874 | 0.00906 | -0.1297 | -53.7969
-7.5 | -0.4202 | 0.00838 | -0.1273 | -50.1432
-7 | -0.3493 | 0.00794 | -0.1258 | -43.9924
-6.5 | -0.2784 | 0.00756 | -0.1248 | -36.8254
-6 | -0.2066 | 0.00728 | -0.1242 | -28.3791
-5.5 | -0.1345 | 0.00698 | -0.1241 | -19.2693
-5 | -0.0626 | 0.00673 | -0.1242 | -9.3016
-4.5 | 0.0089 | 0.00651 | -0.1245 | 1.3671
-4 | 0.0798 | 0.00631 | -0.1249 | 12.6466
-3.5 | 0.1501 | 0.00606 | -0.1255 | 24.769
-3 | 0.2204 | 0.0058 | -0.1262 | 38
-2.5 | 0.2903 | 0.00548 | -0.1271 | 52.9745
-2 | 0.3586 | 0.00505 | -0.1278 | 71.0099
-1.5 | 0.4266 | 0.00467 | -0.1285 | 91.349
-1 | 0.4946 | 0.00439 | -0.1292 | 112.6651
-0.5 | 0.566 | 0.0044 | -0.1304 | 128.6364
0 | 0.6376 | 0.00444 | -0.1316 | 143.6036
0.5 | 0.7089 | 0.00448 | -0.1328 | 158.2366
1 | 0.7805 | 0.00454 | -0.134 | 171.9163
1.5 | 0.852 | 0.0046 | -0.1351 | 185.2174
2 | 0.9236 | 0.00465 | -0.1362 | 198.6237
2.5 | 0.996 | 0.00469 | -0.1373 | 212.3667
3 | 1.0686 | 0.00474 | -0.1384 | 225.443
3.5 | 1.1414 | 0.0048 | -0.1394 | 237.7917
4 | 1.2141 | 0.00487 | -0.1402 | 249.3018
4.5 | 1.2864 | 0.00494 | -0.1407 | 260.4049
5 | 1.3584 | 0.00504 | -0.1411 | 269.5238
5.5 | 1.4284 | 0.0052 | -0.1408 | 274.6923
6 | 1.4945 | 0.00546 | -0.1396 | 273.7179
6.5 | 1.4558 | 0.00744 | -0.1202 | 195.672
7 | 1.4117 | 0.00969 | -0.1015 | 145.6863
7.5 | 1.3754 | 0.01303 | -0.0876 | 105.5564
8 | 1.3542 | 0.01719 | -0.0783 | 78.7784
8.5 | 1.3104 | 0.02345 | -0.0692 | 55.8806
9 | 1.2942 | 0.02871 | -0.0635 | 45.0784
9.5 | 1.2639 | 0.03526 | -0.0579 | 35.8452
10 | 1.2579 | 0.04061 | -0.0544 | 30.9751
10.5 | 1.2613 | 0.04555 | -0.0516 | 27.6905
11 | 1.2772 | 0.04974 | -0.0495 | 25.6775

## 145. Re 20M Mach 0.00 (1)
BIGFOIL.COM POLAR EXPORT
fx66196v
FX 66-S-196 V1 |  |  |  | Cl Max: | 1.708 | at alpha= | 12 | deg
JavaFoil+Calcfoil stall+Eppler ext transition |  |  |  | L/D Max: | 190.678 | at alpha= | 5.5 | deg
Re: | 20000000 |  |  | Cd Min: | 0.005 | at alpha= | 0 | deg
Mach: | 0 |  |  | Cl=0 at alpha= | -4.6393 | deg
|  |  |  | @ Cl=0.1, Cd= | 0.0055933
|  |  |  | @ Cl=0.4, Cd= | 0.0052614
|  |  |  | @ Cl=0.6, Cd= | 0.0050568
alpha (deg) | Cl | Cd | Cm | Cl/Cd
-20 | -0.599 | 0.13674 | -0.045 | -4.377
-19.5 | -0.614 | 0.12775 | -0.047 | -4.808
-19 | -0.631 | 0.11573 | -0.049 | -5.456
-18.5 | -0.652 | 0.09962 | -0.053 | -6.544
-18 | -0.669 | 0.0878 | -0.056 | -7.625
-17.5 | -0.706 | 0.05868 | -0.063 | -12.028
-17 | -0.723 | 0.04916 | -0.065 | -14.698
-16.5 | -0.739 | 0.03984 | -0.067 | -18.545
-16 | -0.748 | 0.03472 | -0.069 | -21.55
-15.5 | -0.756 | 0.02983 | -0.071 | -25.348
-15 | -0.76 | 0.02581 | -0.073 | -29.465
-14.5 | -0.76 | 0.02292 | -0.074 | -33.159
-14 | -0.757 | 0.02009 | -0.076 | -37.688
-13.5 | -0.75 | 0.01777 | -0.077 | -42.193
-13 | -0.739 | 0.01573 | -0.079 | -46.966
-12.5 | -0.723 | 0.01407 | -0.08 | -51.39
-12 | -0.703 | 0.01261 | -0.082 | -55.755
-11.5 | -0.679 | 0.01155 | -0.083 | -58.746
-11 | -0.649 | 0.01059 | -0.085 | -61.322
-10.5 | -0.616 | 0.00978 | -0.086 | -63.044
-10 | -0.579 | 0.00914 | -0.088 | -63.378
-9.5 | -0.538 | 0.00854 | -0.089 | -62.97
-9 | -0.493 | 0.00809 | -0.09 | -60.969
-8.5 | -0.445 | 0.0077 | -0.092 | -57.801
-8 | -0.395 | 0.00649 | -0.093 | -60.79
-7.5 | -0.341 | 0.0068 | -0.094 | -50.086
-7 | -0.284 | 0.00656 | -0.096 | -43.306
-6.5 | -0.226 | 0.0064 | -0.097 | -35.285
-6 | -0.166 | 0.00642 | -0.098 | -25.922
-5.5 | -0.106 | 0.00618 | -0.099 | -17.1
-5 | -0.044 | 0.00597 | -0.1 | -7.458
-4.5 | 0.017 | 0.00585 | -0.101 | 2.944
-4 | 0.079 | 0.00562 | -0.102 | 14.104
-3.5 | 0.142 | 0.00554 | -0.103 | 25.658
-3 | 0.204 | 0.00537 | -0.104 | 38.019
-2.5 | 0.267 | 0.00519 | -0.105 | 51.391
-2 | 0.329 | 0.00503 | -0.106 | 65.443
-1.5 | 0.391 | 0.00527 | -0.107 | 74.297
-1 | 0.454 | 0.00521 | -0.108 | 87.14
-0.5 | 0.516 | 0.00504 | -0.109 | 102.422
0 | 0.578 | 0.005 | -0.11 | 115.609
0.5 | 0.64 | 0.00516 | -0.111 | 124.018
1 | 0.702 | 0.00514 | -0.112 | 136.62
1.5 | 0.764 | 0.00513 | -0.113 | 149.068
2 | 0.826 | 0.00524 | -0.114 | 157.596
2.5 | 0.888 | 0.00535 | -0.115 | 166.168
3 | 0.95 | 0.00586 | -0.116 | 161.981
3.5 | 1.012 | 0.00603 | -0.117 | 167.635
4 | 1.073 | 0.00621 | -0.118 | 172.84
4.5 | 1.134 | 0.00678 | -0.118 | 167.367
5 | 1.195 | 0.00704 | -0.119 | 169.925
5.5 | 1.256 | 0.00659 | -0.12 | 190.678
6 | 1.315 | 0.00903 | -0.121 | 145.608
6.5 | 1.358 | 0.00942 | -0.122 | 144.206
7 | 1.407 | 0.01029 | -0.122 | 136.666
7.5 | 1.451 | 0.01169 | -0.122 | 124.167
8 | 1.494 | 0.01307 | -0.123 | 114.318
8.5 | 1.538 | 0.01372 | -0.123 | 112.112
9 | 1.578 | 0.0144 | -0.124 | 109.544
9.5 | 1.615 | 0.01514 | -0.124 | 106.708
10 | 1.646 | 0.01591 | -0.125 | 103.439
10.5 | 1.67 | 0.01675 | -0.125 | 99.669
11 | 1.689 | 0.01763 | -0.126 | 95.815
11.5 | 1.702 | 0.01853 | -0.126 | 91.825
12 | 1.708 | 0.01959 | -0.127 | 87.199
12.5 | 1.708 | 0.02069 | -0.127 | 82.576
13 | 1.703 | 0.02183 | -0.128 | 77.981
13.5 | 1.691 | 0.02313 | -0.128 | 73.111
14 | 1.674 | 0.0245 | -0.129 | 68.313
14.5 | 1.651 | 0.02598 | -0.129 | 63.543
15 | 1.622 | 0.02756 | -0.13 | 58.855
15.5 | 1.589 | 0.02935 | -0.13 | 54.15
16 | 1.552 | 0.03107 | -0.13 | 49.955
16.5 | 1.512 | 0.03295 | -0.131 | 45.887
17 | 1.469 | 0.03499 | -0.131 | 41.971

## 146. Re 20M Mach 0.00 (2)
BIGFOIL.COM POLAR EXPORT
fx66196v
FX 66-S-196 V1 |  |  |  | Cl Max: | 1.7903 | at alpha= | 19.5 | deg
XFOIL ncrit=9 |  |  |  | L/D Max: | 233.285 | at alpha= | 5 | deg
Re: | 20000000 |  |  | Cd Min: | 0.0788 | at alpha= | 19.5 | deg
Mach: | 0 |  |  | Cl=0 at alpha= | -4.6233 | deg
|  |  |  | @ Cl=0.1, Cd= | 0.005635
|  |  |  | @ Cl=0.4, Cd= | 0.0042675
|  |  |  | @ Cl=0.6, Cd= | 0.0041131
alpha (deg) | Cl | Cd | Cm | Cl/Cd
-20 | -1.3838 | 0.03515 | -0.0967 | -39.3684
-19.5 | -1.3535 | 0.03176 | -0.1005 | -42.6165
-19 | -1.2396 | 0.02835 | -0.1197 | -43.7249
-18.5 | -1.2042 | 0.02563 | -0.1232 | -46.984
-18 | -1.1789 | 0.02324 | -0.1241 | -50.7272
-17.5 | -1.1537 | 0.02117 | -0.1241 | -54.4969
-17 | -1.1288 | 0.0193 | -0.1235 | -58.487
-16.5 | -1.1042 | 0.0176 | -0.1223 | -62.7386
-16 | -1.0808 | 0.016 | -0.1206 | -67.55
-15.5 | -1.0569 | 0.01463 | -0.1185 | -72.242
-15 | -1.0423 | 0.01316 | -0.1147 | -79.2021
-14.5 | -1.0399 | 0.01225 | -0.1071 | -84.8898
-14 | -1.0062 | 0.01157 | -0.1044 | -86.9663
-13.5 | -0.965 | 0.01102 | -0.1027 | -87.5681
-13 | -0.9202 | 0.01053 | -0.1016 | -87.3884
-12.5 | -0.8724 | 0.0101 | -0.1008 | -86.3762
-12 | -0.8229 | 0.00971 | -0.1003 | -84.7477
-11.5 | -0.7717 | 0.00934 | -0.1001 | -82.6231
-11 | -0.7195 | 0.00901 | -0.1 | -79.8557
-10.5 | -0.6664 | 0.00865 | -0.1 | -77.0405
-10 | -0.6127 | 0.0083 | -0.1001 | -73.8193
-9.5 | -0.5584 | 0.00798 | -0.1003 | -69.9749
-9 | -0.5027 | 0.00772 | -0.1007 | -65.1166
-8.5 | -0.4463 | 0.00746 | -0.1013 | -59.8257
-8 | -0.39 | 0.00719 | -0.1018 | -54.242
-7.5 | -0.333 | 0.00698 | -0.1024 | -47.7077
-7 | -0.2757 | 0.0068 | -0.103 | -40.5441
-6.5 | -0.2183 | 0.00659 | -0.1037 | -33.1259
-6 | -0.1602 | 0.00639 | -0.1045 | -25.0704
-5.5 | -0.1019 | 0.00621 | -0.1054 | -16.409
-5 | -0.0437 | 0.00604 | -0.1062 | -7.2351
-4.5 | 0.0143 | 0.00589 | -0.107 | 2.4278
-4 | 0.0724 | 0.00573 | -0.1078 | 12.6353
-3.5 | 0.1305 | 0.00553 | -0.1086 | 23.5986
-3 | 0.1888 | 0.00531 | -0.1095 | 35.5556
-2.5 | 0.2468 | 0.00508 | -0.1104 | 48.5827
-1 | 0.4165 | 0.00418 | -0.1123 | 99.6411
-0.5 | 0.475 | 0.0041 | -0.1132 | 115.8537
0 | 0.5346 | 0.00411 | -0.1143 | 130.073
0.5 | 0.5939 | 0.00411 | -0.1154 | 144.5012
1 | 0.6528 | 0.00414 | -0.1164 | 157.6812
1.5 | 0.7115 | 0.0042 | -0.1174 | 169.4048
2 | 0.77 | 0.00423 | -0.1183 | 182.0331
2.5 | 0.8292 | 0.00427 | -0.1194 | 194.192
3 | 0.8883 | 0.00429 | -0.1205 | 207.0629
3.5 | 0.947 | 0.00432 | -0.1216 | 219.213
4 | 1.0041 | 0.00442 | -0.1223 | 227.1719
5 | 1.1151 | 0.00478 | -0.1233 | 233.2845
5.5 | 1.1477 | 0.00598 | -0.1195 | 191.9231
6 | 1.1767 | 0.00724 | -0.1151 | 162.5276
6.5 | 1.2039 | 0.00837 | -0.1104 | 143.8351
7 | 1.2427 | 0.00894 | -0.1078 | 139.0045
7.5 | 1.2672 | 0.00954 | -0.1023 | 132.8302
8 | 1.2851 | 0.01022 | -0.0956 | 125.7436
8.5 | 1.3029 | 0.01102 | -0.0894 | 118.2305
9 | 1.3228 | 0.0119 | -0.0841 | 111.1597
9.5 | 1.3419 | 0.01299 | -0.0791 | 103.3025
10 | 1.3629 | 0.01422 | -0.075 | 95.8439
10.5 | 1.3839 | 0.01565 | -0.0713 | 88.4281
11 | 1.4039 | 0.01731 | -0.0679 | 81.1034
11.5 | 1.4238 | 0.01918 | -0.0648 | 74.2336
12 | 1.4413 | 0.02133 | -0.0619 | 67.5715
12.5 | 1.4595 | 0.02361 | -0.0594 | 61.817
13 | 1.4756 | 0.02619 | -0.0571 | 56.3421
13.5 | 1.4937 | 0.02879 | -0.0552 | 51.8826
14 | 1.5067 | 0.03192 | -0.0533 | 47.2024
14.5 | 1.521 | 0.03512 | -0.0518 | 43.3087
15 | 1.5366 | 0.03831 | -0.0505 | 40.1096
15.5 | 1.5522 | 0.04166 | -0.0497 | 37.2588
16 | 1.5685 | 0.04513 | -0.0491 | 34.7552
16.5 | 1.5867 | 0.04883 | -0.0494 | 32.4944
17.5 | 1.7632 | 0.06081 | -0.0826 | 28.9952
18 | 1.707 | 0.06304 | -0.0671 | 27.078
18.5 | 1.7386 | 0.0682 | -0.0718 | 25.4927
19 | 1.7697 | 0.07313 | -0.076 | 24.1994
19.5 | 1.7903 | 0.0788 | -0.0793 | 22.7195

## 147. Re 20M Mach 0.10 (1)
BIGFOIL.COM POLAR EXPORT
fx66196v
FX 66-S-196 V1 |  |  |  | Cl Max: | 1.704 | at alpha= | 12 | deg
JavaFoil+Calcfoil stall+Eppler ext transition |  |  |  | L/D Max: | 190.356 | at alpha= | 5.5 | deg
Re: | 20000000 |  |  | Cd Min: | 0.00502 | at alpha= | -2 | deg
Mach: | 0.1 |  |  | Cl=0 at alpha= | -4.6371 | deg
|  |  |  | @ Cl=0.1, Cd= | 0.0055678
|  |  |  | @ Cl=0.4, Cd= | 0.0052533
|  |  |  | @ Cl=0.6, Cd= | 0.0050698
alpha (deg) | Cl | Cd | Cm | Cl/Cd
-19 | -0.583 | 0.12509 | -0.047 | -4.663
-18.5 | -0.601 | 0.11539 | -0.049 | -5.209
-18 | -0.619 | 0.10426 | -0.052 | -5.941
-17.5 | -0.641 | 0.08932 | -0.055 | -7.173
-17 | -0.68 | 0.05798 | -0.063 | -11.736
-16.5 | -0.703 | 0.04469 | -0.067 | -15.735
-16 | -0.718 | 0.03772 | -0.069 | -19.037
-15.5 | -0.729 | 0.03252 | -0.071 | -22.406
-15 | -0.738 | 0.02747 | -0.073 | -26.851
-14.5 | -0.74 | 0.02434 | -0.074 | -30.416
-14 | -0.741 | 0.02105 | -0.076 | -35.204
-13.5 | -0.737 | 0.01856 | -0.077 | -39.685
-13 | -0.728 | 0.01632 | -0.079 | -44.612
-12.5 | -0.715 | 0.01451 | -0.081 | -49.266
-12 | -0.697 | 0.01311 | -0.082 | -53.132
-11.5 | -0.674 | 0.0118 | -0.084 | -57.173
-11 | -0.647 | 0.01085 | -0.085 | -59.614
-10.5 | -0.615 | 0.00996 | -0.087 | -61.712
-10 | -0.578 | 0.00925 | -0.088 | -62.561
-9.5 | -0.538 | 0.00865 | -0.089 | -62.195
-9 | -0.494 | 0.00817 | -0.091 | -60.444
-8.5 | -0.446 | 0.00778 | -0.092 | -57.346
-8 | -0.395 | 0.00743 | -0.094 | -53.148
-7.5 | -0.342 | 0.00683 | -0.095 | -50.07
-7 | -0.285 | 0.00663 | -0.096 | -43.012
-6.5 | -0.227 | 0.00641 | -0.097 | -35.397
-6 | -0.167 | 0.00637 | -0.098 | -26.232
-5.5 | -0.106 | 0.00618 | -0.099 | -17.2
-5 | -0.045 | 0.00603 | -0.1 | -7.41
-4.5 | 0.017 | 0.00582 | -0.101 | 2.973
-4 | 0.08 | 0.00559 | -0.102 | 14.241
-3.5 | 0.143 | 0.00552 | -0.103 | 25.838
-3 | 0.205 | 0.00537 | -0.104 | 38.242
-2.5 | 0.268 | 0.0052 | -0.105 | 51.496
-2 | 0.331 | 0.00502 | -0.106 | 65.842
-1.5 | 0.393 | 0.00526 | -0.107 | 74.718
-1 | 0.456 | 0.0052 | -0.108 | 87.631
-0.5 | 0.518 | 0.00503 | -0.109 | 103.011
0 | 0.581 | 0.00503 | -0.11 | 115.597
0.5 | 0.643 | 0.00516 | -0.111 | 124.728
1 | 0.706 | 0.00514 | -0.112 | 137.35
1.5 | 0.768 | 0.00514 | -0.113 | 149.373
2 | 0.83 | 0.00526 | -0.114 | 157.906
2.5 | 0.893 | 0.00536 | -0.115 | 166.551
3 | 0.955 | 0.00588 | -0.116 | 162.31
3.5 | 1.017 | 0.00607 | -0.117 | 167.511
4 | 1.078 | 0.00624 | -0.118 | 172.73
4.5 | 1.14 | 0.00682 | -0.119 | 167.204
5 | 1.201 | 0.00708 | -0.12 | 169.741
5.5 | 1.262 | 0.00663 | -0.121 | 190.356
6 | 1.321 | 0.00911 | -0.121 | 145.122
6.5 | 1.364 | 0.0095 | -0.122 | 143.523
7 | 1.412 | 0.0104 | -0.123 | 135.747
7.5 | 1.457 | 0.01183 | -0.123 | 123.118
8 | 1.5 | 0.01324 | -0.123 | 113.291
8.5 | 1.543 | 0.0139 | -0.124 | 110.997
9 | 1.583 | 0.01461 | -0.124 | 108.327
9.5 | 1.619 | 0.01536 | -0.125 | 105.395
10 | 1.649 | 0.01617 | -0.125 | 101.943
10.5 | 1.672 | 0.01702 | -0.126 | 98.221
11 | 1.689 | 0.01792 | -0.126 | 94.259
11.5 | 1.7 | 0.01888 | -0.127 | 90.062
12 | 1.704 | 0.01996 | -0.127 | 85.342
12.5 | 1.701 | 0.0211 | -0.128 | 80.601
13 | 1.692 | 0.02229 | -0.128 | 75.903
13.5 | 1.676 | 0.02364 | -0.129 | 70.902
14 | 1.654 | 0.02507 | -0.129 | 66.003
14.5 | 1.626 | 0.02663 | -0.13 | 61.07
15 | 1.593 | 0.02831 | -0.13 | 56.266
15.5 | 1.554 | 0.03011 | -0.13 | 51.609
16 | 1.511 | 0.03195 | -0.131 | 47.296
16.5 | 1.465 | 0.03395 | -0.131 | 43.147
17 | 1.416 | 0.03604 | -0.131 | 39.288

## 148. Re 20M Mach 0.10 (2)
BIGFOIL.COM POLAR EXPORT
fx66196v
FX 66-S-196 V1 |  |  |  | Cl Max: | 1.8028 | at alpha= | 20 | deg
XFOIL ncrit=9 |  |  |  | L/D Max: | 237.029 | at alpha= | 4.5 | deg
Re: | 20000000 |  |  | Cd Min: | 0.08713 | at alpha= | 20 | deg
Mach: | 0.1 |  |  | Cl=0 at alpha= | -4.6216 | deg
|  |  |  | @ Cl=0.1, Cd= | 0.0056468
|  |  |  | @ Cl=0.4, Cd= | 0.0042987
|  |  |  | @ Cl=0.6, Cd= | 0.0041212
alpha (deg) | Cl | Cd | Cm | Cl/Cd
-19.5 | -1.3475 | 0.03461 | -0.1019 | -38.9338
-18.5 | -1.2029 | 0.02741 | -0.1251 | -43.8854
-18 | -1.1769 | 0.02478 | -0.1264 | -47.4939
-17.5 | -1.1517 | 0.02249 | -0.1267 | -51.2094
-17 | -1.1262 | 0.02049 | -0.1262 | -54.9634
-16.5 | -1.1012 | 0.01865 | -0.1252 | -59.0456
-16 | -1.0782 | 0.01687 | -0.1236 | -63.9123
-15 | -1.0328 | 0.0139 | -0.1188 | -74.3022
-14.5 | -1.0199 | 0.01267 | -0.114 | -80.4972
-14 | -1.0072 | 0.01191 | -0.1075 | -84.5676
-13.5 | -0.9687 | 0.01129 | -0.1053 | -85.8016
-13 | -0.9256 | 0.01073 | -0.1037 | -86.2628
-12.5 | -0.8786 | 0.01025 | -0.1026 | -85.7171
-12 | -0.8291 | 0.00983 | -0.1019 | -84.3438
-11.5 | -0.7778 | 0.00945 | -0.1015 | -82.3069
-10.5 | -0.6715 | 0.00875 | -0.1012 | -76.7429
-10 | -0.6175 | 0.00838 | -0.1012 | -73.6874
-9.5 | -0.5629 | 0.00805 | -0.1013 | -69.9255
-9 | -0.5068 | 0.00777 | -0.1016 | -65.2252
-8.5 | -0.4499 | 0.0075 | -0.1021 | -59.9867
-8 | -0.3931 | 0.00722 | -0.1025 | -54.446
-7.5 | -0.3357 | 0.00701 | -0.1031 | -47.8887
-7 | -0.278 | 0.00683 | -0.1037 | -40.7028
-6.5 | -0.2201 | 0.00661 | -0.1044 | -33.298
-6 | -0.1615 | 0.00641 | -0.1051 | -25.195
-5.5 | -0.1028 | 0.00623 | -0.106 | -16.5008
-5 | -0.0442 | 0.00606 | -0.1068 | -7.2937
-4.5 | 0.0142 | 0.00591 | -0.1075 | 2.4027
-4 | 0.0727 | 0.00574 | -0.1083 | 12.6655
-3.5 | 0.1313 | 0.00554 | -0.1092 | 23.7004
-3 | 0.1899 | 0.00532 | -0.1101 | 35.6955
-2.5 | 0.2483 | 0.00509 | -0.1109 | 48.7819
-1.5 | 0.363 | 0.00453 | -0.1124 | 80.1325
-1 | 0.419 | 0.00418 | -0.1129 | 100.2392
-0.5 | 0.4779 | 0.00411 | -0.1138 | 116.2774
0 | 0.5379 | 0.00411 | -0.1149 | 130.8759
0.5 | 0.5976 | 0.00412 | -0.116 | 145.0485
1 | 0.6569 | 0.00415 | -0.117 | 158.2892
1.5 | 0.716 | 0.00421 | -0.118 | 170.0713
2 | 0.7749 | 0.00424 | -0.1189 | 182.7594
2.5 | 0.8345 | 0.00427 | -0.12 | 195.4333
3 | 0.8941 | 0.0043 | -0.1211 | 207.9302
3.5 | 0.9532 | 0.00432 | -0.1222 | 220.6481
4 | 1.0108 | 0.00443 | -0.123 | 228.1716
4.5 | 1.069 | 0.00451 | -0.1239 | 237.0288
5.5 | 1.1566 | 0.00593 | -0.1203 | 195.0422
6 | 1.185 | 0.00721 | -0.1157 | 164.3551
6.5 | 1.2102 | 0.0084 | -0.1105 | 144.0714
7 | 1.2475 | 0.00899 | -0.1075 | 138.7653
7.5 | 1.2692 | 0.00959 | -0.1013 | 132.3462
8 | 1.2861 | 0.01033 | -0.0944 | 124.5015
8.5 | 1.3028 | 0.01118 | -0.0881 | 116.5295
9 | 1.3216 | 0.01216 | -0.0827 | 108.6842
9.5 | 1.3397 | 0.01338 | -0.0777 | 100.1271
10 | 1.3604 | 0.01471 | -0.0735 | 92.4813
10.5 | 1.3812 | 0.01627 | -0.0699 | 84.8924
11 | 1.4007 | 0.01806 | -0.0665 | 77.5581
11.5 | 1.4205 | 0.02004 | -0.0636 | 70.8832
12 | 1.438 | 0.02231 | -0.0608 | 64.4554
12.5 | 1.455 | 0.02478 | -0.0582 | 58.7167
13 | 1.472 | 0.02742 | -0.0561 | 53.6834
13.5 | 1.4888 | 0.03023 | -0.0542 | 49.2491
14 | 1.5028 | 0.03337 | -0.0524 | 45.0345
14.5 | 1.5179 | 0.03658 | -0.0509 | 41.4954
15 | 1.5326 | 0.03996 | -0.0497 | 38.3534
16 | 1.5667 | 0.04673 | -0.0484 | 33.5266
17.5 | 1.7374 | 0.06316 | -0.0777 | 27.5079
18 | 1.7039 | 0.06507 | -0.0661 | 26.1856
18.5 | 1.7298 | 0.07055 | -0.07 | 24.5188
19 | 1.7565 | 0.07608 | -0.0741 | 23.0875
19.5 | 1.7843 | 0.08108 | -0.0776 | 22.0067
20 | 1.8028 | 0.08713 | -0.081 | 20.6909

## 149. Re 20M Mach 0.25 (1)
BIGFOIL.COM POLAR EXPORT
fx66196v
FX 66-S-196 V1 |  |  |  | Cl Max: | 1.681 | at alpha= | 11 | deg
JavaFoil+Calcfoil stall+Eppler ext transition |  |  |  | L/D Max: | 185.866 | at alpha= | 5 | deg
Re: | 20000000 |  |  | Cd Min: | 0.0046 | at alpha= | 0 | deg
Mach: | 0.25 |  |  | Cl=0 at alpha= | -4.6406 | deg
|  |  |  | @ Cl=0.1, Cd= | 0.0056546
|  |  |  | @ Cl=0.4, Cd= | 0.0049
|  |  |  | @ Cl=0.6, Cd= | 0.0046141
alpha (deg) | Cl | Cd | Cm | Cl/Cd
-17.5 | -0.308 | 0.12194 | -0.046 | -2.527
-17 | -0.355 | 0.11487 | -0.047 | -3.093
-16.5 | -0.398 | 0.10812 | -0.048 | -3.68
-16 | -0.437 | 0.10108 | -0.05 | -4.321
-15.5 | -0.473 | 0.09196 | -0.053 | -5.145
-15 | -0.507 | 0.08094 | -0.057 | -6.268
-14.5 | -0.567 | 0.04398 | -0.07 | -12.891
-14 | -0.599 | 0.03317 | -0.074 | -18.069
-13.5 | -0.623 | 0.02653 | -0.077 | -23.477
-13 | -0.638 | 0.02182 | -0.079 | -29.243
-12.5 | -0.646 | 0.01833 | -0.081 | -35.237
-12 | -0.646 | 0.01572 | -0.083 | -41.082
-11.5 | -0.637 | 0.01382 | -0.085 | -46.13
-11 | -0.621 | 0.0124 | -0.087 | -50.128
-10.5 | -0.599 | 0.01116 | -0.088 | -53.668
-10 | -0.57 | 0.01017 | -0.09 | -56.03
-9.5 | -0.535 | 0.00937 | -0.091 | -57.079
-9 | -0.495 | 0.00873 | -0.093 | -56.672
-8.5 | -0.449 | 0.00817 | -0.094 | -55.001
-8 | -0.4 | 0.00776 | -0.096 | -51.5
-7.5 | -0.347 | 0.00739 | -0.097 | -46.921
-7 | -0.291 | 0.00683 | -0.099 | -42.661
-6.5 | -0.232 | 0.00659 | -0.1 | -35.25
-6 | -0.171 | 0.00638 | -0.101 | -26.855
-5.5 | -0.109 | 0.00636 | -0.102 | -17.127
-5 | -0.046 | 0.00613 | -0.103 | -7.487
-4.5 | 0.018 | 0.00594 | -0.104 | 2.993
-4 | 0.082 | 0.00571 | -0.105 | 14.338
-3.5 | 0.147 | 0.00551 | -0.106 | 26.604
-3 | 0.211 | 0.00534 | -0.107 | 39.521
-2.5 | 0.275 | 0.00522 | -0.108 | 52.796
-2 | 0.34 | 0.00505 | -0.109 | 67.228
-1.5 | 0.404 | 0.00489 | -0.11 | 82.636
-1 | 0.468 | 0.00484 | -0.111 | 96.883
-0.5 | 0.533 | 0.00465 | -0.112 | 114.614
0 | 0.597 | 0.0046 | -0.113 | 129.787
0.5 | 0.661 | 0.0049 | -0.114 | 135.048
1 | 0.725 | 0.00468 | -0.115 | 155.054
1.5 | 0.789 | 0.00523 | -0.116 | 150.996
2 | 0.853 | 0.00535 | -0.117 | 159.33
2.5 | 0.917 | 0.00547 | -0.118 | 167.562
3 | 0.981 | 0.00603 | -0.119 | 162.494
3.5 | 1.044 | 0.00623 | -0.12 | 167.496
4 | 1.108 | 0.00642 | -0.121 | 172.672
4.5 | 1.17 | 0.00638 | -0.122 | 183.513
5 | 1.233 | 0.00663 | -0.123 | 185.866
5.5 | 1.295 | 0.00868 | -0.124 | 149.275
6 | 1.354 | 0.00956 | -0.124 | 141.584
6.5 | 1.392 | 0.01042 | -0.125 | 133.59
7 | 1.442 | 0.01106 | -0.125 | 130.419
7.5 | 1.483 | 0.01337 | -0.125 | 110.934
8 | 1.528 | 0.01424 | -0.126 | 107.279
8.5 | 1.569 | 0.015 | -0.126 | 104.572
9 | 1.606 | 0.01584 | -0.127 | 101.382
9.5 | 1.639 | 0.0167 | -0.128 | 98.145
10 | 1.663 | 0.01765 | -0.128 | 94.205
10.5 | 1.677 | 0.01864 | -0.129 | 89.959
11 | 1.681 | 0.01975 | -0.129 | 85.131
11.5 | 1.676 | 0.02093 | -0.13 | 80.086
12 | 1.661 | 0.02217 | -0.13 | 74.9
12.5 | 1.635 | 0.02358 | -0.131 | 69.322
13 | 1.597 | 0.02521 | -0.131 | 63.374
13.5 | 1.548 | 0.02697 | -0.132 | 57.4
14 | 1.488 | 0.02889 | -0.132 | 51.514
14.5 | 1.418 | 0.03093 | -0.132 | 45.848
15 | 1.338 | 0.03307 | -0.133 | 40.474
15.5 | 1.25 | 0.03549 | -0.133 | 35.223
16 | 1.154 | 0.03825 | -0.133 | 30.166

## 150. Re 20M Mach 0.25 (2)
BIGFOIL.COM POLAR EXPORT
fx66196v
FX 66-S-196 V1 |  |  |  | Cl Max: | 1.7464 | at alpha= | 20 | deg
XFOIL ncrit=9 |  |  |  | L/D Max: | 251.398 | at alpha= | 5 | deg
Re: | 20000000 |  |  | Cd Min: | 0.10238 | at alpha= | 20 | deg
Mach: | 0.25 |  |  | Cl=0 at alpha= | -4.61 | deg
|  |  |  | @ Cl=0.1, Cd= | 0.0057292
|  |  |  | @ Cl=0.4, Cd= | 0.0044092
|  |  |  | @ Cl=0.6, Cd= | 0.00415
alpha (deg) | Cl | Cd | Cm | Cl/Cd
-20 | -1.193 | 0.06817 | -0.1018 | -17.5004
-19.5 | -1.2033 | 0.05982 | -0.107 | -20.1153
-18.5 | -1.1721 | 0.04316 | -0.1265 | -27.1571
-18 | -1.1452 | 0.03706 | -0.1339 | -30.9012
-17.5 | -1.1239 | 0.03247 | -0.1373 | -34.6135
-17 | -1.0995 | 0.02893 | -0.1389 | -38.0055
-16.5 | -1.0753 | 0.02601 | -0.1392 | -41.3418
-16 | -1.058 | 0.02301 | -0.1385 | -45.98
-15.5 | -1.0347 | 0.02064 | -0.1371 | -50.1308
-15 | -1.0104 | 0.01852 | -0.1353 | -54.5572
-14.5 | -0.986 | 0.01656 | -0.133 | -59.5411
-14 | -0.9631 | 0.01476 | -0.13 | -65.2507
-13.5 | -0.9397 | 0.01334 | -0.1264 | -70.4423
-13 | -0.9399 | 0.01214 | -0.118 | -77.4217
-12.5 | -0.9041 | 0.01136 | -0.1142 | -79.5863
-12 | -0.8591 | 0.01068 | -0.1118 | -80.4401
-11.5 | -0.8096 | 0.01013 | -0.11 | -79.921
-11 | -0.7562 | 0.00964 | -0.1088 | -78.444
-10.5 | -0.7008 | 0.00921 | -0.1079 | -76.0912
-10 | -0.6444 | 0.00883 | -0.1073 | -72.9785
-9.5 | -0.5873 | 0.00845 | -0.1069 | -69.503
-9 | -0.5292 | 0.00806 | -0.1067 | -65.6576
-8.5 | -0.4702 | 0.00773 | -0.1067 | -60.8279
-8 | -0.4106 | 0.00747 | -0.1068 | -54.9665
-7.5 | -0.3511 | 0.00719 | -0.107 | -48.8317
-7 | -0.2907 | 0.00697 | -0.1074 | -41.7073
-6.5 | -0.2299 | 0.00674 | -0.108 | -34.1098
-6 | -0.169 | 0.00652 | -0.1086 | -25.9202
-5.5 | -0.1082 | 0.00633 | -0.1092 | -17.0932
-5 | -0.0475 | 0.00617 | -0.1099 | -7.6985
-4.5 | 0.0134 | 0.00601 | -0.1106 | 2.2296
-4 | 0.0745 | 0.00583 | -0.1115 | 12.7787
-3.5 | 0.1352 | 0.00559 | -0.1123 | 24.186
-3 | 0.196 | 0.00539 | -0.1132 | 36.3636
-2 | 0.3154 | 0.00485 | -0.1147 | 65.0309
-1.5 | 0.3748 | 0.00457 | -0.1154 | 82.0131
-1 | 0.4328 | 0.0042 | -0.116 | 103.0476
-0.5 | 0.4943 | 0.00413 | -0.117 | 119.6852
0 | 0.5565 | 0.00415 | -0.1181 | 134.0964
0.5 | 0.6182 | 0.00415 | -0.1192 | 148.9639
1 | 0.6797 | 0.0042 | -0.1202 | 161.8333
1.5 | 0.741 | 0.00426 | -0.1213 | 173.9437
2 | 0.8021 | 0.0043 | -0.1223 | 186.5349
2.5 | 0.8641 | 0.00432 | -0.1234 | 200.0231
3 | 0.9261 | 0.00435 | -0.1245 | 212.8966
3.5 | 0.9878 | 0.00438 | -0.1256 | 225.5251
4 | 1.0486 | 0.00445 | -0.1265 | 235.6404
4.5 | 1.1082 | 0.00457 | -0.1271 | 242.4945
5 | 1.169 | 0.00465 | -0.128 | 251.3978
5.5 | 1.2025 | 0.00581 | -0.1238 | 206.9707
6 | 1.2304 | 0.00708 | -0.1186 | 173.7853
6.5 | 1.2466 | 0.00845 | -0.1112 | 147.5266
7 | 1.2627 | 0.00919 | -0.1035 | 137.3993
7.5 | 1.2755 | 0.01007 | -0.0954 | 126.6634
8 | 1.2879 | 0.01112 | -0.088 | 115.8183
8.5 | 1.2974 | 0.01254 | -0.081 | 103.4609
9 | 1.3136 | 0.0141 | -0.0757 | 93.1631
9.5 | 1.3276 | 0.01608 | -0.0708 | 82.5622
10 | 1.3466 | 0.01809 | -0.0671 | 74.4389
10.5 | 1.3655 | 0.02033 | -0.0637 | 67.1667
11 | 1.3824 | 0.02286 | -0.0606 | 60.4724
11.5 | 1.4011 | 0.02545 | -0.058 | 55.053
12 | 1.4148 | 0.02859 | -0.0554 | 49.4858
12.5 | 1.4325 | 0.03156 | -0.0533 | 45.3897
13 | 1.4496 | 0.03473 | -0.0514 | 41.7391
13.5 | 1.4645 | 0.0382 | -0.0497 | 38.3377
14 | 1.476 | 0.04207 | -0.0481 | 35.0844
14.5 | 1.4911 | 0.04575 | -0.0468 | 32.5923
15 | 1.5087 | 0.04932 | -0.0459 | 30.59
15.5 | 1.5274 | 0.05285 | -0.045 | 28.9007
16 | 1.5416 | 0.05692 | -0.0444 | 27.0836
16.5 | 1.5527 | 0.06146 | -0.0439 | 25.2636
17 | 1.5673 | 0.06587 | -0.0438 | 23.7938
19 | 1.708 | 0.08905 | -0.0651 | 19.1802
19.5 | 1.7285 | 0.09566 | -0.0689 | 18.0692
20 | 1.7464 | 0.10238 | -0.0724 | 17.058

## 151. Re 20M Mach 0.50 (1)
BIGFOIL.COM POLAR EXPORT
fx66196v
FX 66-S-196 V1 |  |  |  | Cl Max: | 1.636 | at alpha= | 8.5 | deg
JavaFoil+Calcfoil stall+Eppler ext transition |  |  |  | L/D Max: | 194.011 | at alpha= | 3 | deg
Re: | 20000000 |  |  | Cd Min: | 0.00464 | at alpha= | 0.5 | deg
Mach: | 0.5 |  |  | Cl=0 at alpha= | -4.6409 | deg
|  |  |  | @ Cl=0.1, Cd= | 0.0061581
|  |  |  | @ Cl=0.4, Cd= | 0.0051428
|  |  |  | @ Cl=0.6, Cd= | 0.0048283
alpha (deg) | Cl | Cd | Cm | Cl/Cd
-20 | -0.866 | 0.18605 | -0.048 | -4.653
-19.5 | -0.837 | 0.1814 | -0.048 | -4.615
-19 | -0.811 | 0.16601 | -0.05 | -4.887
-18.5 | -0.783 | 0.15997 | -0.049 | -4.892
-18 | -0.755 | 0.14514 | -0.05 | -5.2
-17.5 | -0.726 | 0.14252 | -0.049 | -5.093
-17 | -0.698 | 0.13403 | -0.049 | -5.208
-16.5 | -0.672 | 0.12246 | -0.052 | -5.489
-16 | -0.644 | 0.1157 | -0.052 | -5.567
-15.5 | -0.616 | 0.10839 | -0.053 | -5.687
-15 | -0.591 | 0.09764 | -0.056 | -6.056
-14.5 | -0.559 | 0.10119 | -0.052 | -5.523
-14 | -0.535 | 0.0893 | -0.057 | -5.988
-13.5 | -0.56 | 0.0359 | -0.083 | -15.595
-13 | -0.539 | 0.02697 | -0.087 | -19.995
-12.5 | -0.512 | 0.02285 | -0.089 | -22.408
-12 | -0.424 | 0.07017 | -0.062 | -6.037
-11.5 | -0.444 | 0.02369 | -0.09 | -18.749
-11 | -0.419 | 0.01854 | -0.094 | -22.58
-10.5 | -0.333 | 0.06644 | -0.054 | -5.015
-10 | -0.348 | 0.02076 | -0.094 | -16.756
-9.5 | -0.324 | 0.01479 | -0.098 | -21.906
-9 | -0.289 | 0.01524 | -0.099 | -18.983
-8.5 | -0.26 | 0.01269 | -0.101 | -20.449
-8 | -0.375 | 0.01074 | -0.104 | -34.881
-7.5 | -0.35 | 0.00941 | -0.106 | -37.247
-7 | -0.305 | 0.00857 | -0.108 | -35.558
-6.5 | -0.248 | 0.00798 | -0.11 | -31.134
-6 | -0.186 | 0.00751 | -0.111 | -24.783
-5.5 | -0.12 | 0.00709 | -0.113 | -16.858
-5 | -0.051 | 0.00661 | -0.115 | -7.701
-4.5 | 0.02 | 0.00646 | -0.116 | 3.063
-4 | 0.091 | 0.0062 | -0.117 | 14.72
-3.5 | 0.164 | 0.00586 | -0.119 | 27.994
-3 | 0.236 | 0.00556 | -0.12 | 42.45
-2.5 | 0.308 | 0.00526 | -0.121 | 58.5
-2 | 0.38 | 0.00519 | -0.122 | 73.213
-1.5 | 0.452 | 0.00502 | -0.123 | 89.948
-1 | 0.524 | 0.005 | -0.124 | 104.737
-0.5 | 0.596 | 0.00483 | -0.126 | 123.215
0 | 0.667 | 0.0048 | -0.127 | 138.839
0.5 | 0.739 | 0.00464 | -0.128 | 159.261
1 | 0.81 | 0.00495 | -0.129 | 163.607
1.5 | 0.882 | 0.0051 | -0.13 | 172.705
2 | 0.953 | 0.00587 | -0.131 | 162.269
2.5 | 1.024 | 0.00547 | -0.132 | 187.077
3 | 1.094 | 0.00564 | -0.133 | 194.011
3.5 | 1.162 | 0.0083 | -0.134 | 139.974
4 | 1.229 | 0.00867 | -0.135 | 141.776
4.5 | 1.292 | 0.00977 | -0.135 | 132.3
5 | 1.358 | 0.01036 | -0.135 | 131.115
5.5 | 1.424 | 0.01095 | -0.136 | 130.044
6 | 1.485 | 0.01245 | -0.136 | 119.236
6.5 | 1.514 | 0.01395 | -0.137 | 108.58
7 | 1.555 | 0.01735 | -0.137 | 89.633
7.5 | 1.594 | 0.01882 | -0.137 | 84.722
8 | 1.624 | 0.02015 | -0.138 | 80.574
8.5 | 1.636 | 0.02162 | -0.138 | 75.647
9 | 1.62 | 0.02331 | -0.139 | 69.512
9.5 | 1.551 | 0.02526 | -0.139 | 61.404
10 | 0.975 | 0.02865 | -0.14 | 34.04
10.5 | 1.006 | 0.0297 | -0.14 | 33.884
11 | 1.036 | 0.03293 | -0.141 | 31.447
11.5 | 1.067 | 0.03363 | -0.141 | 31.719
12 | 1.095 | 0.03704 | -0.142 | 29.572
12.5 | 1.122 | 0.04225 | -0.142 | 26.559
13 | 1.154 | 0.04224 | -0.143 | 27.323
13.5 | 1.181 | 0.047 | -0.143 | 25.134

## 152. Re 20M Mach 0.50 (2)
BIGFOIL.COM POLAR EXPORT
fx66196v
FX 66-S-196 V1 |  |  |  | Cl Max: | 1.4765 | at alpha= | 6 | deg
XFOIL ncrit=9 |  |  |  | L/D Max: | 282.564 | at alpha= | 5.5 | deg
Re: | 20000000 |  |  | Cd Min: | 0.08212 | at alpha= | -13.5 | deg
Mach: | 0.5 |  |  | Cl=0 at alpha= | -4.5644 | deg
|  |  |  | @ Cl=0.1, Cd= | 0.0061535
|  |  |  | @ Cl=0.4, Cd= | 0.0048551
|  |  |  | @ Cl=0.6, Cd= | 0.004353
alpha (deg) | Cl | Cd | Cm | Cl/Cd
-13.5 | -0.2945 | 0.08212 | -0.1349 | -3.5862
-13 | -0.3098 | 0.07175 | -0.1406 | -4.3178
-12.5 | -0.3266 | 0.0609 | -0.1479 | -5.3629
-12 | -0.3504 | 0.05052 | -0.1551 | -6.9359
-11.5 | -0.3712 | 0.04197 | -0.1601 | -8.8444
-11 | -0.4071 | 0.03362 | -0.1633 | -12.1089
-10.5 | -0.4404 | 0.02683 | -0.1633 | -16.4145
-10 | -0.4747 | 0.02093 | -0.1603 | -22.6804
-9.5 | -0.4997 | 0.0163 | -0.1546 | -30.6564
-9 | -0.5295 | 0.01248 | -0.1455 | -42.4279
-8.5 | -0.5387 | 0.01022 | -0.1345 | -52.7104
-8 | -0.4895 | 0.00883 | -0.1296 | -55.436
-7.5 | -0.4212 | 0.0082 | -0.1273 | -51.3659
-7 | -0.3501 | 0.00779 | -0.1258 | -44.9422
-6.5 | -0.2787 | 0.00744 | -0.1248 | -37.4597
-6 | -0.2063 | 0.00714 | -0.1244 | -28.8936
-5.5 | -0.134 | 0.00686 | -0.1243 | -19.5335
-5 | -0.0622 | 0.00662 | -0.1244 | -9.3958
-4.5 | 0.0092 | 0.00642 | -0.1246 | 1.433
-4 | 0.0804 | 0.00622 | -0.1251 | 12.926
-3.5 | 0.1511 | 0.00598 | -0.1257 | 25.2676
-3 | 0.222 | 0.00573 | -0.1265 | 38.7435
-2.5 | 0.2921 | 0.00543 | -0.1274 | 53.7937
-1.5 | 0.4291 | 0.0047 | -0.129 | 91.2979
-1 | 0.4957 | 0.00432 | -0.1295 | 114.7454
-0.5 | 0.567 | 0.00433 | -0.1306 | 130.9469
0 | 0.6388 | 0.00438 | -0.1319 | 145.8447
0.5 | 0.7102 | 0.00441 | -0.1331 | 161.0431
1 | 0.7818 | 0.00446 | -0.1343 | 175.2915
1.5 | 0.8539 | 0.00452 | -0.1355 | 188.9159
2 | 0.9262 | 0.00455 | -0.1367 | 203.5604
2.5 | 0.9986 | 0.00459 | -0.1378 | 217.5599
3 | 1.0713 | 0.00464 | -0.1389 | 230.8836
3.5 | 1.1441 | 0.0047 | -0.1399 | 243.4255
4 | 1.2167 | 0.00478 | -0.1407 | 254.5397
4.5 | 1.289 | 0.00486 | -0.1412 | 265.2263
5 | 1.3605 | 0.00497 | -0.1414 | 273.7425
5.5 | 1.4326 | 0.00507 | -0.1416 | 282.5641
6 | 1.4765 | 0.00585 | -0.1366 | 252.3932
6.5 | 1.4326 | 0.0078 | -0.1162 | 183.6667
7 | 1.3973 | 0.00999 | -0.0994 | 139.8699
7.5 | 1.3638 | 0.01341 | -0.0862 | 101.7002
8 | 1.3462 | 0.0175 | -0.0775 | 76.9257
8.5 | 1.3017 | 0.02386 | -0.0685 | 54.5557
9 | 1.2954 | 0.02856 | -0.0634 | 45.3571
10 | 1.2627 | 0.04017 | -0.0543 | 31.4339
10.5 | 1.269 | 0.04491 | -0.0517 | 28.2565
11 | 1.2851 | 0.04908 | -0.0496 | 26.1838