## index
index | Re | Mach | Datasource
1 | 50000 | 0 | JavaFoil+Calcfoil stall+Eppler ext transition
2 | 50000 | 0 | XFOIL ncrit=9
3 | 50000 | 0.1 | JavaFoil+Calcfoil stall+Eppler ext transition
4 | 50000 | 0.1 | XFOIL ncrit=9
5 | 50000 | 0.25 | JavaFoil+Calcfoil stall+Eppler ext transition
6 | 50000 | 0.25 | XFOIL ncrit=9
7 | 50000 | 0.5 | JavaFoil+Calcfoil stall+Eppler ext transition
8 | 50000 | 0.5 | XFOIL ncrit=9
9 | 100000 | 0 | JavaFoil+Calcfoil stall+Eppler ext transition
10 | 100000 | 0 | XFOIL ncrit=9
11 | 100000 | 0.1 | JavaFoil+Calcfoil stall+Eppler ext transition
12 | 100000 | 0.1 | XFOIL ncrit=9
13 | 100000 | 0.25 | JavaFoil+Calcfoil stall+Eppler ext transition
14 | 100000 | 0.25 | XFOIL ncrit=9
15 | 100000 | 0.5 | JavaFoil+Calcfoil stall+Eppler ext transition
16 | 100000 | 0.5 | XFOIL ncrit=9
17 | 250000 | 0 | JavaFoil+Calcfoil stall+Eppler ext transition
18 | 250000 | 0 | XFOIL ncrit=9
19 | 250000 | 0.1 | JavaFoil+Calcfoil stall+Eppler ext transition
20 | 250000 | 0.1 | XFOIL ncrit=9
21 | 250000 | 0.25 | JavaFoil+Calcfoil stall+Eppler ext transition
22 | 250000 | 0.25 | XFOIL ncrit=9
23 | 250000 | 0.5 | JavaFoil+Calcfoil stall+Eppler ext transition
24 | 250000 | 0.5 | XFOIL ncrit=9
25 | 500000 | 0 | JavaFoil+Calcfoil stall+Eppler ext transition
26 | 500000 | 0 | XFOIL ncrit=9
27 | 500000 | 0.1 | JavaFoil+Calcfoil stall+Eppler ext transition
28 | 500000 | 0.1 | XFOIL ncrit=9
29 | 500000 | 0.25 | JavaFoil+Calcfoil stall+Eppler ext transition
30 | 500000 | 0.25 | XFOIL ncrit=9
31 | 500000 | 0.5 | JavaFoil+Calcfoil stall+Eppler ext transition
32 | 500000 | 0.5 | XFOIL ncrit=9
33 | 750000 | 0 | JavaFoil+Calcfoil stall+Eppler ext transition
34 | 750000 | 0 | XFOIL ncrit=9
35 | 750000 | 0.1 | JavaFoil+Calcfoil stall+Eppler ext transition
36 | 750000 | 0.1 | XFOIL ncrit=9
37 | 750000 | 0.25 | JavaFoil+Calcfoil stall+Eppler ext transition
38 | 750000 | 0.25 | XFOIL ncrit=9
39 | 750000 | 0.5 | JavaFoil+Calcfoil stall+Eppler ext transition
40 | 750000 | 0.5 | XFOIL ncrit=9
41 | 1000000 | 0 | JavaFoil+Calcfoil stall+Eppler ext transition
42 | 1000000 | 0 | XFOIL ncrit=9
43 | 1000000 | 0.1 | JavaFoil+Calcfoil stall+Eppler ext transition
44 | 1000000 | 0.1 | XFOIL ncrit=9
45 | 1000000 | 0.25 | JavaFoil+Calcfoil stall+Eppler ext transition
46 | 1000000 | 0.25 | XFOIL ncrit=9
47 | 1000000 | 0.5 | JavaFoil+Calcfoil stall+Eppler ext transition
48 | 1000000 | 0.5 | XFOIL ncrit=9
49 | 2000000 | 0 | JavaFoil+Calcfoil stall+Eppler ext transition
50 | 2000000 | 0 | XFOIL ncrit=9
51 | 2000000 | 0.1 | JavaFoil+Calcfoil stall+Eppler ext transition
52 | 2000000 | 0.1 | XFOIL ncrit=9
53 | 2000000 | 0.25 | JavaFoil+Calcfoil stall+Eppler ext transition
54 | 2000000 | 0.25 | XFOIL ncrit=9
55 | 2000000 | 0.5 | JavaFoil+Calcfoil stall+Eppler ext transition
56 | 2000000 | 0.5 | XFOIL ncrit=9
57 | 3000000 | 0 | JavaFoil+Calcfoil stall+Eppler ext transition
58 | 3000000 | 0 | XFOIL ncrit=9
59 | 3000000 | 0.1 | JavaFoil+Calcfoil stall+Eppler ext transition
60 | 3000000 | 0.1 | XFOIL ncrit=9
61 | 3000000 | 0.25 | JavaFoil+Calcfoil stall+Eppler ext transition
62 | 3000000 | 0.25 | XFOIL ncrit=9
63 | 3000000 | 0.5 | JavaFoil+Calcfoil stall+Eppler ext transition
64 | 3000000 | 0.5 | XFOIL ncrit=9
65 | 4000000 | 0 | JavaFoil+Calcfoil stall+Eppler ext transition
66 | 4000000 | 0 | XFOIL ncrit=9
67 | 4000000 | 0.1 | JavaFoil+Calcfoil stall+Eppler ext transition
68 | 4000000 | 0.1 | XFOIL ncrit=9
69 | 4000000 | 0.25 | JavaFoil+Calcfoil stall+Eppler ext transition
70 | 4000000 | 0.25 | XFOIL ncrit=9
71 | 4000000 | 0.5 | JavaFoil+Calcfoil stall+Eppler ext transition
72 | 4000000 | 0.5 | XFOIL ncrit=9
73 | 5000000 | 0 | JavaFoil+Calcfoil stall+Eppler ext transition
74 | 5000000 | 0 | XFOIL ncrit=9
75 | 5000000 | 0.1 | JavaFoil+Calcfoil stall+Eppler ext transition
76 | 5000000 | 0.1 | XFOIL ncrit=9
77 | 5000000 | 0.25 | JavaFoil+Calcfoil stall+Eppler ext transition
78 | 5000000 | 0.25 | XFOIL ncrit=9
79 | 5000000 | 0.5 | JavaFoil+Calcfoil stall+Eppler ext transition
80 | 5000000 | 0.5 | XFOIL ncrit=9
81 | 6000000 | 0 | JavaFoil+Calcfoil stall+Eppler ext transition
82 | 6000000 | 0 | XFOIL ncrit=9
83 | 6000000 | 0.1 | JavaFoil+Calcfoil stall+Eppler ext transition
84 | 6000000 | 0.1 | XFOIL ncrit=9
85 | 6000000 | 0.25 | JavaFoil+Calcfoil stall+Eppler ext transition
86 | 6000000 | 0.25 | XFOIL ncrit=9
87 | 6000000 | 0.5 | JavaFoil+Calcfoil stall+Eppler ext transition
88 | 6000000 | 0.5 | XFOIL ncrit=9
89 | 7000000 | 0 | JavaFoil+Calcfoil stall+Eppler ext transition
90 | 7000000 | 0 | XFOIL ncrit=9
91 | 7000000 | 0.1 | JavaFoil+Calcfoil stall+Eppler ext transition
92 | 7000000 | 0.1 | XFOIL ncrit=9
93 | 7000000 | 0.25 | JavaFoil+Calcfoil stall+Eppler ext transition
94 | 7000000 | 0.25 | XFOIL ncrit=9
95 | 7000000 | 0.5 | JavaFoil+Calcfoil stall+Eppler ext transition
96 | 7000000 | 0.5 | XFOIL ncrit=9
97 | 8000000 | 0 | JavaFoil+Calcfoil stall+Eppler ext transition
98 | 8000000 | 0 | XFOIL ncrit=9
99 | 8000000 | 0.1 | JavaFoil+Calcfoil stall+Eppler ext transition
100 | 8000000 | 0.1 | XFOIL ncrit=9
101 | 8000000 | 0.25 | JavaFoil+Calcfoil stall+Eppler ext transition
102 | 8000000 | 0.25 | XFOIL ncrit=9
103 | 8000000 | 0.5 | JavaFoil+Calcfoil stall+Eppler ext transition
104 | 8000000 | 0.5 | XFOIL ncrit=9
105 | 10000000 | 0 | JavaFoil+Calcfoil stall+Eppler ext transition
106 | 10000000 | 0 | XFOIL ncrit=9
107 | 10000000 | 0.1 | JavaFoil+Calcfoil stall+Eppler ext transition
108 | 10000000 | 0.1 | XFOIL ncrit=9
109 | 10000000 | 0.25 | JavaFoil+Calcfoil stall+Eppler ext transition
110 | 10000000 | 0.25 | XFOIL ncrit=9
111 | 10000000 | 0.5 | JavaFoil+Calcfoil stall+Eppler ext transition
112 | 10000000 | 0.5 | XFOIL ncrit=9
113 | 12000000 | 0 | JavaFoil+Calcfoil stall+Eppler ext transition
114 | 12000000 | 0 | XFOIL ncrit=9
115 | 12000000 | 0.1 | JavaFoil+Calcfoil stall+Eppler ext transition
116 | 12000000 | 0.1 | XFOIL ncrit=9
117 | 12000000 | 0.25 | JavaFoil+Calcfoil stall+Eppler ext transition
118 | 12000000 | 0.25 | XFOIL ncrit=9
119 | 12000000 | 0.5 | JavaFoil+Calcfoil stall+Eppler ext transition
120 | 12000000 | 0.5 | XFOIL ncrit=9
121 | 14000000 | 0 | JavaFoil+Calcfoil stall+Eppler ext transition
122 | 14000000 | 0 | XFOIL ncrit=9
123 | 14000000 | 0.1 | JavaFoil+Calcfoil stall+Eppler ext transition
124 | 14000000 | 0.1 | XFOIL ncrit=9
125 | 14000000 | 0.25 | JavaFoil+Calcfoil stall+Eppler ext transition
126 | 14000000 | 0.25 | XFOIL ncrit=9
127 | 14000000 | 0.5 | JavaFoil+Calcfoil stall+Eppler ext transition
128 | 14000000 | 0.5 | XFOIL ncrit=9
129 | 16000000 | 0 | JavaFoil+Calcfoil stall+Eppler ext transition
130 | 16000000 | 0 | XFOIL ncrit=9
131 | 16000000 | 0.1 | JavaFoil+Calcfoil stall+Eppler ext transition
132 | 16000000 | 0.1 | XFOIL ncrit=9
133 | 16000000 | 0.25 | JavaFoil+Calcfoil stall+Eppler ext transition
134 | 16000000 | 0.25 | XFOIL ncrit=9
135 | 16000000 | 0.5 | JavaFoil+Calcfoil stall+Eppler ext transition
136 | 16000000 | 0.5 | XFOIL ncrit=9
137 | 18000000 | 0 | JavaFoil+Calcfoil stall+Eppler ext transition
138 | 18000000 | 0 | XFOIL ncrit=9
139 | 18000000 | 0.1 | JavaFoil+Calcfoil stall+Eppler ext transition
140 | 18000000 | 0.1 | XFOIL ncrit=9
141 | 18000000 | 0.25 | JavaFoil+Calcfoil stall+Eppler ext transition
142 | 18000000 | 0.25 | XFOIL ncrit=9
143 | 18000000 | 0.5 | JavaFoil+Calcfoil stall+Eppler ext transition
144 | 18000000 | 0.5 | XFOIL ncrit=9
145 | 20000000 | 0 | JavaFoil+Calcfoil stall+Eppler ext transition
146 | 20000000 | 0 | XFOIL ncrit=9
147 | 20000000 | 0.1 | JavaFoil+Calcfoil stall+Eppler ext transition
148 | 20000000 | 0.1 | XFOIL ncrit=9
149 | 20000000 | 0.25 | JavaFoil+Calcfoil stall+Eppler ext transition
150 | 20000000 | 0.25 | XFOIL ncrit=9
151 | 20000000 | 0.5 | JavaFoil+Calcfoil stall+Eppler ext transition
152 | 20000000 | 0.5 | XFOIL ncrit=9

## 1. Re 50k Mach 0.00 (1)
BIGFOIL.COM POLAR EXPORT
NACA001065
NACA0010-65 |  |  |  | Cl Max: | 0.893 | at alpha= | 12.5 | deg
JavaFoil+Calcfoil stall+Eppler ext transition |  |  |  | L/D Max: | 16.122 | at alpha= | 2.5 | deg
Re: | 50000 |  |  | Cd Min: | 0.01746 | at alpha= | 0 | deg
Mach: | 0 |  |  | Cl=0 at alpha= | 0 | deg
|  |  |  | @ Cl=0.1, Cd= | 0.017607
|  |  |  | @ Cl=0.4, Cd= | 0.042169
|  |  |  | @ Cl=0.6, Cd= | 0.055724
alpha (deg) | Cl | Cd | Cm | Cl/Cd
-17.5 | -0.73 | 0.27545 | 0.017 | -2.652
-17 | -0.756 | 0.25279 | 0.017 | -2.99
-16.5 | -0.781 | 0.23786 | 0.017 | -3.282
-16 | -0.804 | 0.21869 | 0.017 | -3.676
-15.5 | -0.825 | 0.20221 | 0.017 | -4.082
-15 | -0.845 | 0.18704 | 0.016 | -4.516
-14.5 | -0.861 | 0.1791 | 0.016 | -4.809
-14 | -0.875 | 0.16526 | 0.016 | -5.293
-13.5 | -0.885 | 0.1489 | 0.015 | -5.941
-13 | -0.891 | 0.14287 | 0.015 | -6.234
-12.5 | -0.893 | 0.12961 | 0.014 | -6.886
-12 | -0.89 | 0.12298 | 0.014 | -7.237
-11.5 | -0.883 | 0.11289 | 0.013 | -7.821
-11 | -0.871 | 0.10291 | 0.013 | -8.468
-10.5 | -0.855 | 0.09863 | 0.012 | -8.673
-10 | -0.834 | 0.09005 | 0.012 | -9.262
-9.5 | -0.803 | 0.08347 | 0.011 | -9.621
-9 | -0.77 | 0.07769 | 0.011 | -9.915
-8.5 | -0.736 | 0.07235 | 0.01 | -10.17
-8 | -0.7 | 0.06784 | 0.01 | -10.316
-7.5 | -0.662 | 0.06212 | 0.009 | -10.662
-7 | -0.623 | 0.0578 | 0.008 | -10.785
-6.5 | -0.583 | 0.05419 | 0.008 | -10.762
-6 | -0.542 | 0.05096 | 0.007 | -10.637
-5.5 | -0.5 | 0.0479 | 0.007 | -10.433
-5 | -0.457 | 0.04509 | 0.006 | -10.127
-4.5 | -0.413 | 0.04284 | 0.006 | -9.639
-4 | -0.369 | 0.04057 | 0.005 | -9.084
-3.5 | -0.324 | 0.03898 | 0.004 | -8.3
-3 | -0.278 | 0.03834 | 0.004 | -7.252
-2.5 | -0.286 | 0.01794 | 0.007 | -15.951
-2 | -0.229 | 0.01768 | 0.005 | -12.968
-1.5 | -0.17 | 0.01771 | 0.004 | -9.595
-1 | -0.113 | 0.01763 | 0.003 | -6.421
-0.5 | -0.057 | 0.01753 | 0.001 | -3.238
0 | 0 | 0.01746 | 0 | 0
0.5 | 0.057 | 0.01753 | -0.001 | 3.238
1 | 0.113 | 0.01763 | -0.003 | 6.421
1.5 | 0.17 | 0.01771 | -0.004 | 9.595
2 | 0.231 | 0.01764 | -0.005 | 13.105
2.5 | 0.289 | 0.0179 | -0.007 | 16.122
3 | 0.278 | 0.03834 | -0.004 | 7.252
3.5 | 0.324 | 0.03898 | -0.004 | 8.3
4 | 0.369 | 0.04057 | -0.005 | 9.084
4.5 | 0.413 | 0.04284 | -0.006 | 9.639
5 | 0.457 | 0.04509 | -0.006 | 10.127
5.5 | 0.5 | 0.0479 | -0.007 | 10.433
6 | 0.542 | 0.05096 | -0.007 | 10.637
6.5 | 0.583 | 0.05419 | -0.008 | 10.762
7 | 0.623 | 0.0578 | -0.008 | 10.785
7.5 | 0.662 | 0.06212 | -0.009 | 10.662
8 | 0.7 | 0.06784 | -0.009 | 10.316
8.5 | 0.736 | 0.07235 | -0.01 | 10.17
9 | 0.77 | 0.07769 | -0.01 | 9.915
9.5 | 0.803 | 0.08347 | -0.011 | 9.621
10 | 0.834 | 0.09005 | -0.012 | 9.262
10.5 | 0.855 | 0.09863 | -0.012 | 8.673
11 | 0.871 | 0.10291 | -0.013 | 8.468
11.5 | 0.883 | 0.11289 | -0.013 | 7.821
12 | 0.89 | 0.12298 | -0.014 | 7.237
12.5 | 0.893 | 0.12961 | -0.014 | 6.886
13 | 0.891 | 0.14287 | -0.015 | 6.234
13.5 | 0.885 | 0.1489 | -0.015 | 5.941
14 | 0.875 | 0.16526 | -0.015 | 5.293
14.5 | 0.861 | 0.1791 | -0.016 | 4.809
15 | 0.845 | 0.18704 | -0.016 | 4.516
15.5 | 0.825 | 0.20221 | -0.017 | 4.082
16 | 0.804 | 0.21869 | -0.017 | 3.676
16.5 | 0.781 | 0.23786 | -0.017 | 3.282
17 | 0.756 | 0.25279 | -0.017 | 2.99
17.5 | 0.73 | 0.27545 | -0.017 | 2.652

## 2. Re 50k Mach 0.00 (2)
BIGFOIL.COM POLAR EXPORT
NACA001065
NACA0010-65 |  |  |  | Cl Max: | 0.7669 | at alpha= | 7 | deg
XFOIL ncrit=9 |  |  |  | L/D Max: | 20.2897 | at alpha= | 4.5 | deg
Re: | 50000 |  |  | Cd Min: | 0.14107 | at alpha= | 12 | deg
Mach: | 0 |  |  | Cl=0 at alpha= | 0 | deg
|  |  |  | @ Cl=0.1, Cd= | 0.023838
|  |  |  | @ Cl=0.4, Cd= | 0.028365
|  |  |  | @ Cl=0.6, Cd= | 0.14107
alpha (deg) | Cl | Cd | Cm | Cl/Cd
-12 | -0.5804 | 0.141 | -0.0063 | -4.1163
-11.5 | -0.5756 | 0.13419 | -0.0067 | -4.2894
-11 | -0.5901 | 0.12883 | -0.0077 | -4.5805
-10.5 | -0.5752 | 0.12134 | -0.006 | -4.7404
-10 | -0.5651 | 0.11425 | -0.0044 | -4.9462
-9.5 | -0.5705 | 0.10836 | -0.0024 | -5.2649
-9 | -0.5588 | 0.10212 | 0.0013 | -5.472
-8 | -0.5153 | 0.08923 | 0.0088 | -5.775
-7 | -0.767 | 0.05849 | -0.0029 | -13.1134
-6.5 | -0.7625 | 0.05073 | 0.0037 | -15.0306
-6 | -0.7467 | 0.04427 | 0.0101 | -16.867
-5.5 | -0.7164 | 0.03915 | 0.0155 | -18.2989
-5 | -0.6748 | 0.03466 | 0.0181 | -19.4691
-4.5 | -0.6235 | 0.03072 | 0.0199 | -20.2962
-4 | -0.1965 | 0.02624 | -0.036 | -7.4886
-3.5 | -0.1714 | 0.02538 | -0.0324 | -6.7533
-3 | -0.1461 | 0.02471 | -0.0284 | -5.9126
-2.5 | -0.121 | 0.02418 | -0.0241 | -5.0041
-2 | -0.0963 | 0.02378 | -0.0196 | -4.0496
-1.5 | -0.0719 | 0.02349 | -0.0148 | -3.0609
-1 | -0.0477 | 0.02328 | -0.01 | -2.049
-0.5 | -0.0238 | 0.02316 | -0.005 | -1.0276
0 | 0 | 0.02312 | 0 | 0
0.5 | 0.0238 | 0.02316 | 0.005 | 1.0276
1 | 0.0477 | 0.02328 | 0.01 | 2.049
1.5 | 0.0719 | 0.02348 | 0.0148 | 3.0622
2 | 0.0963 | 0.02378 | 0.0196 | 4.0496
2.5 | 0.121 | 0.02417 | 0.0241 | 5.0062
3 | 0.1461 | 0.02469 | 0.0284 | 5.9174
3.5 | 0.1714 | 0.02536 | 0.0323 | 6.7587
4 | 0.1966 | 0.02622 | 0.036 | 7.4981
4.5 | 0.6233 | 0.03072 | -0.0199 | 20.2897
5 | 0.6746 | 0.03465 | -0.0181 | 19.469
5.5 | 0.7163 | 0.03915 | -0.0155 | 18.2963
6 | 0.7466 | 0.04426 | -0.0101 | 16.8685
6.5 | 0.7625 | 0.05072 | -0.0037 | 15.0335
7 | 0.7669 | 0.05848 | 0.0029 | 13.1139
8 | 0.5158 | 0.08922 | -0.0089 | 5.7812
9 | 0.5585 | 0.10206 | -0.0014 | 5.4723
9.5 | 0.5701 | 0.10829 | 0.0023 | 5.2646
10 | 0.5655 | 0.11423 | 0.0043 | 4.9505
10.5 | 0.5752 | 0.12129 | 0.0059 | 4.7424
11 | 0.5901 | 0.12879 | 0.0075 | 4.5819
11.5 | 0.5765 | 0.13421 | 0.0066 | 4.2955
12 | 0.5818 | 0.14107 | 0.0062 | 4.1242

## 3. Re 50k Mach 0.10 (1)
BIGFOIL.COM POLAR EXPORT
NACA001065
NACA0010-65 |  |  |  | Cl Max: | 0.884 | at alpha= | 12 | deg
JavaFoil+Calcfoil stall+Eppler ext transition |  |  |  | L/D Max: | 16.204 | at alpha= | 2.5 | deg
Re: | 50000 |  |  | Cd Min: | 0.0175 | at alpha= | 0 | deg
Mach: | 0.1 |  |  | Cl=0 at alpha= | 0 | deg
|  |  |  | @ Cl=0.1, Cd= | 0.017628
|  |  |  | @ Cl=0.4, Cd= | 0.042243
|  |  |  | @ Cl=0.6, Cd= | 0.055827
alpha (deg) | Cl | Cd | Cm | Cl/Cd
-17 | -0.713 | 0.26589 | 0.017 | -2.683
-16.5 | -0.742 | 0.25005 | 0.017 | -2.967
-16 | -0.769 | 0.22903 | 0.017 | -3.358
-15.5 | -0.795 | 0.21397 | 0.017 | -3.714
-15 | -0.818 | 0.19234 | 0.016 | -4.253
-14.5 | -0.839 | 0.1817 | 0.016 | -4.615
-14 | -0.856 | 0.16574 | 0.016 | -5.163
-13.5 | -0.869 | 0.15494 | 0.015 | -5.61
-13 | -0.879 | 0.14125 | 0.015 | -6.22
-12.5 | -0.883 | 0.13513 | 0.014 | -6.538
-12 | -0.884 | 0.12496 | 0.014 | -7.071
-11.5 | -0.879 | 0.11415 | 0.013 | -7.698
-11 | -0.869 | 0.10541 | 0.013 | -8.246
-10.5 | -0.855 | 0.09786 | 0.012 | -8.734
-10 | -0.835 | 0.09072 | 0.012 | -9.199
-9.5 | -0.804 | 0.08498 | 0.011 | -9.463
-9 | -0.772 | 0.07873 | 0.011 | -9.803
-8.5 | -0.738 | 0.07317 | 0.01 | -10.081
-8 | -0.702 | 0.06857 | 0.01 | -10.236
-7.5 | -0.665 | 0.06267 | 0.009 | -10.604
-7 | -0.626 | 0.05818 | 0.008 | -10.754
-6.5 | -0.585 | 0.05447 | 0.008 | -10.748
-6 | -0.544 | 0.05085 | 0.007 | -10.702
-5.5 | -0.502 | 0.04811 | 0.007 | -10.434
-5 | -0.459 | 0.04523 | 0.006 | -10.144
-4.5 | -0.415 | 0.04296 | 0.006 | -9.656
-4 | -0.37 | 0.04081 | 0.005 | -9.071
-3.5 | -0.325 | 0.03978 | 0.004 | -8.172
-3 | -0.279 | 0.03838 | 0.004 | -7.28
-2.5 | -0.288 | 0.01794 | 0.007 | -16.032
-2 | -0.23 | 0.01769 | 0.005 | -13.03
-1.5 | -0.171 | 0.01773 | 0.004 | -9.627
-1 | -0.114 | 0.01765 | 0.003 | -6.443
-0.5 | -0.057 | 0.01756 | 0.001 | -3.247
0 | 0 | 0.0175 | 0 | 0
0.5 | 0.057 | 0.01756 | -0.001 | 3.247
1 | 0.114 | 0.01765 | -0.003 | 6.443
1.5 | 0.171 | 0.01773 | -0.004 | 9.627
2 | 0.232 | 0.01764 | -0.005 | 13.168
2.5 | 0.29 | 0.01789 | -0.007 | 16.204
3 | 0.279 | 0.03838 | -0.004 | 7.28
3.5 | 0.325 | 0.03978 | -0.004 | 8.172
4 | 0.37 | 0.04081 | -0.005 | 9.071
4.5 | 0.415 | 0.04296 | -0.006 | 9.656
5 | 0.459 | 0.04523 | -0.006 | 10.144
5.5 | 0.502 | 0.04811 | -0.007 | 10.434
6 | 0.544 | 0.05085 | -0.007 | 10.702
6.5 | 0.585 | 0.05447 | -0.008 | 10.748
7 | 0.626 | 0.05818 | -0.008 | 10.754
7.5 | 0.665 | 0.06267 | -0.009 | 10.604
8 | 0.702 | 0.06857 | -0.009 | 10.236
8.5 | 0.738 | 0.07317 | -0.01 | 10.081
9 | 0.772 | 0.07873 | -0.011 | 9.803
9.5 | 0.804 | 0.08498 | -0.011 | 9.463
10 | 0.835 | 0.09072 | -0.012 | 9.199
10.5 | 0.855 | 0.09786 | -0.012 | 8.734
11 | 0.869 | 0.10541 | -0.013 | 8.246
11.5 | 0.879 | 0.11415 | -0.013 | 7.698
12 | 0.884 | 0.12496 | -0.014 | 7.071
12.5 | 0.883 | 0.13513 | -0.014 | 6.538
13 | 0.879 | 0.14125 | -0.015 | 6.22
13.5 | 0.869 | 0.15494 | -0.015 | 5.61
14 | 0.856 | 0.16574 | -0.015 | 5.163
14.5 | 0.839 | 0.1817 | -0.016 | 4.615
15 | 0.818 | 0.19234 | -0.016 | 4.253
15.5 | 0.795 | 0.21397 | -0.016 | 3.714
16 | 0.769 | 0.22903 | -0.017 | 3.358
16.5 | 0.742 | 0.25005 | -0.017 | 2.967
17 | 0.713 | 0.26589 | -0.017 | 2.683

## 4. Re 50k Mach 0.10 (2)
BIGFOIL.COM POLAR EXPORT
NACA001065
NACA0010-65 |  |  |  | Cl Max: | 0.7657 | at alpha= | 7 | deg
XFOIL ncrit=9 |  |  |  | L/D Max: | 20.2223 | at alpha= | 4.5 | deg
Re: | 50000 |  |  | Cd Min: | 0.14151 | at alpha= | 12 | deg
Mach: | 0.1 |  |  | Cl=0 at alpha= | 0 | deg
|  |  |  | @ Cl=0.1, Cd= | 0.023912
|  |  |  | @ Cl=0.4, Cd= | 0.028553
|  |  |  | @ Cl=0.6, Cd= | 0.14151
alpha (deg) | Cl | Cd | Cm | Cl/Cd
-12 | -0.5786 | 0.14146 | -0.0063 | -4.0902
-11.5 | -0.5754 | 0.13478 | -0.0068 | -4.2692
-11 | -0.5931 | 0.12969 | -0.008 | -4.5732
-10.5 | -0.578 | 0.12215 | -0.0062 | -4.7319
-10 | -0.5669 | 0.11497 | -0.0046 | -4.9309
-9.5 | -0.5747 | 0.1092 | -0.0026 | -5.2628
-9 | -0.5614 | 0.10282 | 0.0012 | -5.46
-8 | -0.5142 | 0.08958 | 0.0086 | -5.7401
-7 | -0.7657 | 0.05907 | -0.0036 | -12.9626
-6.5 | -0.7629 | 0.05135 | 0.003 | -14.8569
-6 | -0.7481 | 0.04484 | 0.0095 | -16.6838
-5.5 | -0.7195 | 0.03962 | 0.0151 | -18.16
-5 | -0.6785 | 0.03504 | 0.0179 | -19.3636
-4.5 | -0.6279 | 0.03105 | 0.02 | -20.2222
-4 | -0.1972 | 0.02636 | -0.0362 | -7.481
-3.5 | -0.1721 | 0.02548 | -0.0325 | -6.7543
-3 | -0.1467 | 0.0248 | -0.0285 | -5.9153
-2.5 | -0.1216 | 0.02427 | -0.0242 | -5.0103
-2 | -0.0968 | 0.02387 | -0.0197 | -4.0553
-1.5 | -0.0722 | 0.02357 | -0.0149 | -3.0632
-1 | -0.048 | 0.02336 | -0.01 | -2.0548
-0.5 | -0.024 | 0.02324 | -0.005 | -1.0327
0 | 0 | 0.0232 | 0 | 0
0.5 | 0.024 | 0.02324 | 0.005 | 1.0327
1 | 0.048 | 0.02336 | 0.01 | 2.0548
1.5 | 0.0723 | 0.02356 | 0.0149 | 3.0688
2 | 0.0968 | 0.02386 | 0.0197 | 4.057
2.5 | 0.1216 | 0.02426 | 0.0242 | 5.0124
3 | 0.1468 | 0.02479 | 0.0285 | 5.9217
3.5 | 0.1722 | 0.02547 | 0.0325 | 6.7609
4 | 0.1973 | 0.02634 | 0.0362 | 7.4905
4.5 | 0.6277 | 0.03104 | -0.0199 | 20.2223
5 | 0.6784 | 0.03504 | -0.0179 | 19.3607
5.5 | 0.7194 | 0.03961 | -0.0151 | 18.1621
6 | 0.748 | 0.04483 | -0.0095 | 16.6853
6.5 | 0.7628 | 0.05134 | -0.003 | 14.8578
7 | 0.7657 | 0.05906 | 0.0036 | 12.9648
9 | 0.5612 | 0.10277 | -0.0013 | 5.4607
9.5 | 0.5744 | 0.10914 | 0.0025 | 5.263
10 | 0.5669 | 0.11492 | 0.0044 | 4.933
10.5 | 0.578 | 0.1221 | 0.0061 | 4.7338
11 | 0.593 | 0.12965 | 0.0078 | 4.5739
11.5 | 0.5761 | 0.1348 | 0.0066 | 4.2737
12 | 0.5797 | 0.14151 | 0.0061 | 4.0965

## 5. Re 50k Mach 0.25 (1)
BIGFOIL.COM POLAR EXPORT
NACA001065
NACA0010-65 |  |  |  | Cl Max: | 0.845 | at alpha= | 11 | deg
JavaFoil+Calcfoil stall+Eppler ext transition |  |  |  | L/D Max: | 16.589 | at alpha= | 2.5 | deg
Re: | 50000 |  |  | Cd Min: | 0.01762 | at alpha= | 0 | deg
Mach: | 0.25 |  |  | Cl=0 at alpha= | 0 | deg
|  |  |  | @ Cl=0.1, Cd= | 0.01774
|  |  |  | @ Cl=0.4, Cd= | 0.041972
|  |  |  | @ Cl=0.6, Cd= | 0.37605
alpha (deg) | Cl | Cd | Cm | Cl/Cd
-16 | -0.448 | 0.37605 | 0.015 | -1.191
-15.5 | -0.515 | 0.30663 | 0.015 | -1.679
-15 | -0.577 | 0.27648 | 0.015 | -2.089
-14.5 | -0.635 | 0.2435 | 0.015 | -2.609
-14 | -0.687 | 0.21327 | 0.015 | -3.223
-13.5 | -0.733 | 0.18666 | 0.015 | -3.928
-13 | -0.772 | 0.17599 | 0.015 | -4.386
-12.5 | -0.803 | 0.1574 | 0.015 | -5.099
-12 | -0.825 | 0.14187 | 0.014 | -5.814
-11.5 | -0.839 | 0.13025 | 0.013 | -6.441
-11 | -0.845 | 0.11689 | 0.013 | -7.228
-10.5 | -0.843 | 0.10738 | 0.013 | -7.848
-10 | -0.832 | 0.09772 | 0.012 | -8.509
-9.5 | -0.806 | 0.09062 | 0.011 | -8.89
-9 | -0.777 | 0.08432 | 0.011 | -9.213
-8.5 | -0.745 | 0.07533 | 0.01 | -9.896
-8 | -0.712 | 0.07068 | 0.01 | -10.066
-7.5 | -0.676 | 0.06428 | 0.009 | -10.51
-7 | -0.638 | 0.05995 | 0.009 | -10.635
-6.5 | -0.598 | 0.05547 | 0.008 | -10.776
-6 | -0.556 | 0.05189 | 0.007 | -10.724
-5.5 | -0.514 | 0.04861 | 0.007 | -10.572
-5 | -0.47 | 0.04587 | 0.006 | -10.248
-4.5 | -0.425 | 0.0433 | 0.006 | -9.824
-4 | -0.38 | 0.04091 | 0.005 | -9.286
-3.5 | -0.334 | 0.04 | 0.005 | -8.342
-3 | -0.287 | 0.03855 | 0.004 | -7.444
-2.5 | -0.295 | 0.018 | 0.007 | -16.412
-2 | -0.237 | 0.01781 | 0.005 | -13.294
-1.5 | -0.175 | 0.01786 | 0.004 | -9.813
-1 | -0.117 | 0.01776 | 0.003 | -6.579
-0.5 | -0.058 | 0.01769 | 0.001 | -3.306
0 | 0 | 0.01762 | 0 | 0
0.5 | 0.058 | 0.01769 | -0.001 | 3.306
1 | 0.117 | 0.01776 | -0.003 | 6.579
1.5 | 0.175 | 0.01786 | -0.004 | 9.813
2 | 0.239 | 0.01776 | -0.005 | 13.437
2.5 | 0.298 | 0.01795 | -0.007 | 16.589
3 | 0.287 | 0.03855 | -0.004 | 7.444
3.5 | 0.334 | 0.04 | -0.005 | 8.342
4 | 0.38 | 0.04091 | -0.005 | 9.286
4.5 | 0.425 | 0.0433 | -0.006 | 9.824
5 | 0.47 | 0.04587 | -0.006 | 10.248
5.5 | 0.514 | 0.04861 | -0.007 | 10.572
6 | 0.556 | 0.05189 | -0.007 | 10.724
6.5 | 0.598 | 0.05547 | -0.008 | 10.776
7 | 0.638 | 0.05995 | -0.009 | 10.635
7.5 | 0.676 | 0.06428 | -0.009 | 10.51
8 | 0.712 | 0.07068 | -0.01 | 10.066
8.5 | 0.745 | 0.07533 | -0.01 | 9.896
9 | 0.777 | 0.08432 | -0.011 | 9.213
9.5 | 0.806 | 0.09062 | -0.011 | 8.89
10 | 0.832 | 0.09772 | -0.012 | 8.509
10.5 | 0.843 | 0.10738 | -0.012 | 7.848
11 | 0.845 | 0.11689 | -0.013 | 7.228
11.5 | 0.839 | 0.13025 | -0.013 | 6.441
12 | 0.825 | 0.14187 | -0.014 | 5.814
12.5 | 0.803 | 0.1574 | -0.014 | 5.099
13 | 0.772 | 0.17599 | -0.015 | 4.386
13.5 | 0.733 | 0.18666 | -0.015 | 3.928
14 | 0.687 | 0.21327 | -0.015 | 3.223
14.5 | 0.635 | 0.24359 | -0.015 | 2.608
15 | 0.577 | 0.27648 | -0.015 | 2.089
15.5 | 0.515 | 0.30663 | -0.015 | 1.679
16 | 0.448 | 0.37605 | -0.015 | 1.191

## 6. Re 50k Mach 0.25 (2)
BIGFOIL.COM POLAR EXPORT
NACA001065
NACA0010-65 |  |  |  | Cl Max: | 0.7779 | at alpha= | 20 | deg
XFOIL ncrit=9 |  |  |  | L/D Max: | 19.7245 | at alpha= | 4.5 | deg
Re: | 50000 |  |  | Cd Min: | 0.2577 | at alpha= | 20 | deg
Mach: | 0.25 |  |  | Cl=0 at alpha= | 0 | deg
|  |  |  | @ Cl=0.1, Cd= | 0.024348
|  |  |  | @ Cl=0.4, Cd= | 0.029337
|  |  |  | @ Cl=0.6, Cd= | 0.16563
alpha (deg) | Cl | Cd | Cm | Cl/Cd
-20 | -0.7769 | 0.25716 | 0.0316 | -3.0211
-19.5 | -0.75 | 0.24245 | 0.0306 | -3.0934
-19 | -0.7341 | 0.23631 | 0.027 | -3.1065
-18.5 | -0.7332 | 0.23761 | 0.0207 | -3.0857
-18 | -0.704 | 0.22324 | 0.02 | -3.1536
-17.5 | -0.6948 | 0.21947 | 0.0157 | -3.1658
-17 | -0.6764 | 0.21067 | 0.0134 | -3.2107
-16.5 | -0.6669 | 0.20602 | 0.0099 | -3.2371
-16 | -0.6509 | 0.19782 | 0.0075 | -3.2904
-15.5 | -0.6438 | 0.19319 | 0.0042 | -3.3325
-15 | -0.6243 | 0.1843 | 0.0029 | -3.3874
-14.5 | -0.6204 | 0.17876 | -0.0001 | -3.4706
-14 | -0.6192 | 0.17424 | -0.0027 | -3.5537
-13.5 | -0.5976 | 0.16487 | -0.0033 | -3.6247
-13 | -0.5885 | 0.15791 | -0.0046 | -3.7268
-12.5 | -0.5838 | 0.15148 | -0.0058 | -3.854
-12 | -0.5815 | 0.14502 | -0.0069 | -4.0098
-11.5 | -0.5888 | 0.13937 | -0.0081 | -4.2247
-11 | -0.5621 | 0.13032 | -0.0066 | -4.3132
-10.5 | -0.561 | 0.12373 | -0.0061 | -4.5341
-10 | -0.5685 | 0.11795 | -0.0052 | -4.8198
-9.5 | -0.5483 | 0.11035 | -0.0029 | -4.9687
-9 | -0.5354 | 0.10403 | 0.0005 | -5.1466
-8.5 | -0.5237 | 0.09778 | 0.0039 | -5.3559
-8 | -0.511 | 0.09159 | 0.0074 | -5.5792
-7.5 | -0.7235 | 0.07201 | -0.0123 | -10.0472
-7 | -0.7574 | 0.06191 | -0.0074 | -12.2339
-6.5 | -0.7623 | 0.05458 | -0.0005 | -13.9667
-6 | -0.7533 | 0.04791 | 0.0061 | -15.7232
-5.5 | -0.7345 | 0.04221 | 0.0131 | -17.4011
-5 | -0.6971 | 0.03717 | 0.0167 | -18.7544
-4.5 | -0.6516 | 0.03304 | 0.0201 | -19.7215
-3.5 | -0.1762 | 0.02606 | -0.0334 | -6.7613
-3 | -0.1505 | 0.02534 | -0.0293 | -5.9392
-2.5 | -0.1249 | 0.02478 | -0.0248 | -5.0404
-2 | -0.0995 | 0.02435 | -0.0201 | -4.0862
-1.5 | -0.0744 | 0.02403 | -0.0153 | -3.0961
-1 | -0.0494 | 0.02381 | -0.0102 | -2.0748
-0.5 | -0.0247 | 0.02369 | -0.0051 | -1.0426
0 | 0 | 0.02364 | 0 | 0
0.5 | 0.0247 | 0.02368 | 0.0051 | 1.0431
1 | 0.0494 | 0.02381 | 0.0102 | 2.0748
1.5 | 0.0744 | 0.02403 | 0.0153 | 3.0961
2 | 0.0995 | 0.02434 | 0.0201 | 4.0879
2.5 | 0.1249 | 0.02477 | 0.0248 | 5.0424
3 | 0.1506 | 0.02532 | 0.0293 | 5.9479
3.5 | 0.1762 | 0.02605 | 0.0334 | 6.7639
4.5 | 0.6515 | 0.03303 | -0.0201 | 19.7245
5 | 0.697 | 0.03716 | -0.0166 | 18.7567
5.5 | 0.7344 | 0.0422 | -0.013 | 17.4028
6 | 0.7533 | 0.0479 | -0.0061 | 15.7265
6.5 | 0.7623 | 0.05457 | 0.0005 | 13.9692
7 | 0.7574 | 0.06191 | 0.0074 | 12.2339
7.5 | 0.7235 | 0.07201 | 0.0123 | 10.0472
8 | 0.5115 | 0.09157 | -0.0074 | 5.5859
8.5 | 0.5244 | 0.09778 | -0.0039 | 5.3631
9 | 0.5365 | 0.10405 | -0.0005 | 5.1562
9.5 | 0.5499 | 0.1104 | 0.0028 | 4.981
10 | 0.5706 | 0.11807 | 0.0051 | 4.8327
10.5 | 0.5626 | 0.1238 | 0.006 | 4.5444
11 | 0.563 | 0.13033 | 0.0065 | 4.3198
11.5 | 0.589 | 0.13934 | 0.0079 | 4.2271
12 | 0.5818 | 0.145 | 0.0067 | 4.0124
12.5 | 0.5844 | 0.15149 | 0.0056 | 3.8577
13 | 0.5893 | 0.15796 | 0.0044 | 3.7307
13.5 | 0.5984 | 0.16493 | 0.0031 | 3.6282
14 | 0.6198 | 0.17427 | 0.0025 | 3.5566
14.5 | 0.6223 | 0.17909 | 0 | 3.4748
15 | 0.6255 | 0.18449 | -0.0031 | 3.3904
15.5 | 0.6446 | 0.19331 | -0.0045 | 3.3345
16 | 0.6523 | 0.19814 | -0.0077 | 3.2921
16.5 | 0.6678 | 0.20623 | -0.0102 | 3.2381
17 | 0.6778 | 0.21108 | -0.0137 | 3.2111
17.5 | 0.6958 | 0.21977 | -0.0161 | 3.166
18 | 0.7054 | 0.22375 | -0.0203 | 3.1526
18.5 | 0.7341 | 0.23792 | -0.0211 | 3.0855
19 | 0.7354 | 0.23692 | -0.0274 | 3.104
19.5 | 0.7515 | 0.2432 | -0.0309 | 3.09
20 | 0.7779 | 0.2577 | -0.032 | 3.0186

## 7. Re 50k Mach 0.50 (1)
BIGFOIL.COM POLAR EXPORT
NACA001065
NACA0010-65 |  |  |  | Cl Max: | 1.053 | at alpha= | 20 | deg
JavaFoil+Calcfoil stall+Eppler ext transition |  |  |  | L/D Max: | 14.772 | at alpha= | 2 | deg
Re: | 50000 |  |  | Cd Min: | 0.01804 | at alpha= | 2 | deg
Mach: | 0.5 |  |  | Cl=0 at alpha= | 0 | deg
|  |  |  | @ Cl=0.1, Cd= | 0.018243
|  |  |  | @ Cl=0.4, Cd= | 0.042462
|  |  |  | @ Cl=0.6, Cd= | 0.25463
alpha (deg) | Cl | Cd | Cm | Cl/Cd
-20 | -1.053 | 0.42328 | 0.032 | -2.487
-19.5 | -1.028 | 0.42281 | 0.031 | -2.432
-19 | -1.003 | 0.40011 | 0.031 | -2.507
-18.5 | -0.978 | 0.41044 | 0.03 | -2.383
-18 | -0.953 | 0.39898 | 0.029 | -2.388
-17.5 | -0.928 | 0.38658 | 0.029 | -2.4
-17 | -0.902 | 0.39539 | 0.028 | -2.282
-16.5 | -0.873 | 0.32562 | 0.025 | -2.682
-16 | -0.847 | 0.3145 | 0.024 | -2.694
-15.5 | -0.822 | 0.29499 | 0.023 | -2.785
-15 | -0.796 | 0.28689 | 0.022 | -2.774
-14.5 | -0.77 | 0.28012 | 0.022 | -2.749
-14 | -0.744 | 0.28619 | 0.021 | -2.601
-13.5 | -0.719 | 0.28179 | 0.02 | -2.55
-13 | -0.692 | 0.2964 | 0.019 | -2.335
-12.5 | -0.666 | 0.29927 | 0.018 | -2.226
-12 | -0.639 | 0.26821 | 0.017 | -2.384
-11.5 | -0.612 | 0.25306 | 0.015 | -2.419
-11 | -0.586 | 0.24281 | 0.015 | -2.413
-10.5 | -0.56 | 0.23888 | 0.014 | -2.343
-10 | -0.533 | 0.23996 | 0.013 | -2.223
-9.5 | -0.507 | 0.23324 | 0.013 | -2.175
-9 | -0.481 | 0.23016 | 0.012 | -2.089
-8.5 | -0.454 | 0.18103 | 0.011 | -2.51
-8 | -0.528 | 0.13436 | 0.011 | -3.927
-7.5 | -0.638 | 0.09351 | 0.01 | -6.824
-7 | -0.643 | 0.0793 | 0.009 | -8.11
-6.5 | -0.625 | 0.06574 | 0.009 | -9.505
-6 | -0.595 | 0.05887 | 0.008 | -10.101
-5.5 | -0.557 | 0.05329 | 0.008 | -10.453
-5 | -0.515 | 0.04984 | 0.007 | -10.325
-4.5 | -0.469 | 0.04638 | 0.006 | -10.109
-4 | -0.421 | 0.04342 | 0.006 | -9.686
-3.5 | -0.371 | 0.04114 | 0.005 | -9.009
-3 | -0.319 | 0.03939 | 0.004 | -8.11
-2.5 | -0.267 | 0.03781 | 0.004 | -7.071
-2 | -0.264 | 0.01809 | 0.006 | -14.607
-1.5 | -0.195 | 0.01845 | 0.004 | -10.588
-1 | -0.13 | 0.01828 | 0.003 | -7.135
-0.5 | -0.065 | 0.0182 | 0.001 | -3.582
0 | 0 | 0.01815 | 0 | 0
0.5 | 0.065 | 0.0182 | -0.001 | 3.582
1 | 0.13 | 0.01828 | -0.003 | 7.135
1.5 | 0.195 | 0.01845 | -0.004 | 10.588
2 | 0.266 | 0.01804 | -0.006 | 14.772
2.5 | 0.267 | 0.03781 | -0.004 | 7.071
3 | 0.319 | 0.03939 | -0.004 | 8.11
3.5 | 0.371 | 0.04114 | -0.005 | 9.009
4 | 0.421 | 0.04342 | -0.006 | 9.686
4.5 | 0.469 | 0.04638 | -0.006 | 10.109
5 | 0.515 | 0.04984 | -0.007 | 10.325
5.5 | 0.557 | 0.05329 | -0.008 | 10.453
6 | 0.595 | 0.05887 | -0.008 | 10.101
6.5 | 0.625 | 0.06574 | -0.009 | 9.505
7 | 0.643 | 0.07453 | -0.009 | 8.63
7.5 | 0.638 | 0.08985 | -0.01 | 7.104
8 | 0.528 | 0.12809 | -0.011 | 4.12
8.5 | 0.454 | 0.18103 | -0.011 | 2.51
9 | 0.481 | 0.23016 | -0.012 | 2.089
9.5 | 0.507 | 0.23324 | -0.012 | 2.175
10 | 0.533 | 0.24033 | -0.013 | 2.219
10.5 | 0.56 | 0.24314 | -0.014 | 2.302
11 | 0.586 | 0.24517 | -0.014 | 2.389
11.5 | 0.612 | 0.26274 | -0.015 | 2.329
12 | 0.64 | 0.282 | -0.017 | 2.268
12.5 | 0.667 | 0.26906 | -0.019 | 2.477
13 | 0.693 | 0.26434 | -0.019 | 2.62
13.5 | 0.718 | 0.30227 | -0.02 | 2.375
14 | 0.744 | 0.31848 | -0.02 | 2.335
14.5 | 0.77 | 0.31633 | -0.021 | 2.433
15 | 0.795 | 0.31598 | -0.022 | 2.517
15.5 | 0.822 | 0.29356 | -0.023 | 2.799
16 | 0.847 | 0.31291 | -0.024 | 2.708
16.5 | 0.873 | 0.32832 | -0.025 | 2.66
17 | 0.902 | 0.39587 | -0.028 | 2.279
17.5 | 0.928 | 0.38602 | -0.028 | 2.403
18 | 0.953 | 0.39843 | -0.029 | 2.392
18.5 | 0.978 | 0.40991 | -0.03 | 2.386
19 | 1.004 | 0.38092 | -0.031 | 2.635
19.5 | 1.029 | 0.3864 | -0.031 | 2.662
20 | 1.053 | 0.42772 | -0.032 | 2.462

## 8. Re 50k Mach 0.50 (2)
BIGFOIL.COM POLAR EXPORT
NACA001065
NACA0010-65 |  |  |  | Cl Max: | 0.8277 | at alpha= | 20 | deg
XFOIL ncrit=9 |  |  |  | L/D Max: | 19.0631 | at alpha= | 4 | deg
Re: | 50000 |  |  | Cd Min: | 0.27401 | at alpha= | 19.5 | deg
Mach: | 0.5 |  |  | Cl=0 at alpha= | 0 | deg
|  |  |  | @ Cl=0.1, Cd= | 0.026304
|  |  |  | @ Cl=0.4, Cd= | 0.031342
|  |  |  | @ Cl=0.6, Cd= | 0.17009
alpha (deg) | Cl | Cd | Cm | Cl/Cd
-20 | -0.8263 | 0.27214 | 0.0411 | -3.0363
-19.5 | -0.8177 | 0.27352 | 0.034 | -2.9895
-19 | -0.7873 | 0.25643 | 0.0323 | -3.0702
-18.5 | -0.7689 | 0.24976 | 0.0279 | -3.0786
-18 | -0.7545 | 0.24421 | 0.0229 | -3.0896
-17.5 | -0.7307 | 0.23421 | 0.0203 | -3.1198
-17 | -0.7195 | 0.2296 | 0.0153 | -3.1337
-16.5 | -0.6944 | 0.21909 | 0.0132 | -3.1695
-16 | -0.6855 | 0.21455 | 0.0085 | -3.1951
-15.5 | -0.6656 | 0.20622 | 0.0061 | -3.2276
-15 | -0.6441 | 0.19686 | 0.004 | -3.2719
-14.5 | -0.6343 | 0.19083 | 0.0006 | -3.3239
-14 | -0.6288 | 0.1863 | -0.0023 | -3.3752
-13.5 | -0.6098 | 0.17742 | -0.0038 | -3.437
-13 | -0.6005 | 0.17084 | -0.0055 | -3.515
-12.5 | -0.5911 | 0.16388 | -0.0069 | -3.6069
-12 | -0.5858 | 0.15732 | -0.0081 | -3.7236
-11.5 | -0.5552 | 0.1468 | -0.0077 | -3.782
-11 | -0.5654 | 0.14253 | -0.0082 | -3.9669
-10.5 | -0.5366 | 0.13276 | -0.0075 | -4.0419
-10 | -0.5301 | 0.12596 | -0.0066 | -4.2085
-9.5 | -0.5223 | 0.11959 | -0.0046 | -4.3674
-8 | -0.4945 | 0.08056 | -0.0275 | -6.1383
-7.5 | -0.6626 | 0.07982 | -0.0271 | -8.3012
-7 | -0.6768 | 0.07193 | -0.0227 | -9.4091
-6.5 | -0.7207 | 0.06516 | -0.0156 | -11.0605
-6 | -0.735 | 0.05833 | -0.0084 | -12.6007
-5.5 | -0.7444 | 0.05196 | -0.0003 | -14.3264
-5 | -0.7402 | 0.0462 | 0.0077 | -16.0216
-4.5 | -0.7206 | 0.04075 | 0.0148 | -17.6834
-4 | -0.6797 | 0.03566 | 0.0197 | -19.0606
-3 | -0.1674 | 0.02777 | -0.0326 | -6.0281
-2.5 | -0.1398 | 0.02703 | -0.0275 | -5.172
-2 | -0.1119 | 0.02648 | -0.0223 | -4.2258
-1.5 | -0.0839 | 0.02608 | -0.0168 | -3.217
-1 | -0.0559 | 0.02581 | -0.0113 | -2.1658
-0.5 | -0.0279 | 0.02565 | -0.0057 | -1.0877
0 | 0 | 0.0256 | 0 | 0
0.5 | 0.0279 | 0.02565 | 0.0057 | 1.0877
1 | 0.0559 | 0.0258 | 0.0113 | 2.1667
1.5 | 0.0839 | 0.02608 | 0.0168 | 3.217
2 | 0.1119 | 0.02647 | 0.0223 | 4.2274
2.5 | 0.1398 | 0.02702 | 0.0275 | 5.1739
3 | 0.1675 | 0.02776 | 0.0326 | 6.0339
4 | 0.6796 | 0.03565 | -0.0196 | 19.0631
4.5 | 0.7205 | 0.04074 | -0.0148 | 17.6853
5 | 0.7401 | 0.04619 | -0.0077 | 16.0229
5.5 | 0.7444 | 0.05195 | 0.0003 | 14.3292
6 | 0.735 | 0.05833 | 0.0084 | 12.6007
6.5 | 0.7208 | 0.06515 | 0.0156 | 11.0637
7 | 0.6769 | 0.07192 | 0.0227 | 9.4118
7.5 | 0.663 | 0.07983 | 0.0271 | 8.3051
8 | 0.5896 | 0.08884 | 0.0253 | 6.6367
9.5 | 0.5226 | 0.11955 | 0.0045 | 4.3714
10 | 0.5311 | 0.12599 | 0.0065 | 4.2154
10.5 | 0.5374 | 0.13278 | 0.0074 | 4.0473
11 | 0.5657 | 0.14249 | 0.008 | 3.9701
11.5 | 0.5562 | 0.14684 | 0.0076 | 3.7878
12 | 0.5863 | 0.15731 | 0.008 | 3.727
12.5 | 0.5916 | 0.16387 | 0.0067 | 3.6102
13 | 0.601 | 0.17083 | 0.0053 | 3.5181
13.5 | 0.6104 | 0.17743 | 0.0036 | 3.4402
14 | 0.6294 | 0.18634 | 0.0021 | 3.3777
14.5 | 0.6357 | 0.19108 | -0.0008 | 3.3269
15 | 0.6451 | 0.19705 | -0.0042 | 3.2738
15.5 | 0.6664 | 0.20637 | -0.0063 | 3.2292
16 | 0.687 | 0.215 | -0.0087 | 3.1953
16.5 | 0.6955 | 0.21938 | -0.0134 | 3.1703
17 | 0.7209 | 0.23013 | -0.0155 | 3.1326
17.5 | 0.7318 | 0.23459 | -0.0206 | 3.1195
18 | 0.7561 | 0.24492 | -0.0231 | 3.0871
18.5 | 0.77 | 0.25022 | -0.0283 | 3.0773
19 | 0.7886 | 0.25706 | -0.0327 | 3.0678
19.5 | 0.8188 | 0.27401 | -0.0344 | 2.9882
20 | 0.8277 | 0.27288 | -0.0415 | 3.0332

## 9. Re 100k Mach 0.00 (1)
BIGFOIL.COM POLAR EXPORT
NACA001065
NACA0010-65 |  |  |  | Cl Max: | 0.893 | at alpha= | 12.5 | deg
JavaFoil+Calcfoil stall+Eppler ext transition |  |  |  | L/D Max: | 21.761 | at alpha= | 3 | deg
Re: | 100000 |  |  | Cd Min: | 0.01261 | at alpha= | -1 | deg
Mach: | 0 |  |  | Cl=0 at alpha= | 0 | deg
|  |  |  | @ Cl=0.1, Cd= | 0.01276
|  |  |  | @ Cl=0.4, Cd= | 0.039063
|  |  |  | @ Cl=0.6, Cd= | 0.050932
alpha (deg) | Cl | Cd | Cm | Cl/Cd
-17.5 | -0.731 | 0.23345 | 0.019 | -3.131
-17 | -0.757 | 0.21085 | 0.018 | -3.588
-16.5 | -0.781 | 0.20203 | 0.018 | -3.867
-16 | -0.804 | 0.18272 | 0.018 | -4.402
-15.5 | -0.826 | 0.17505 | 0.017 | -4.718
-15 | -0.845 | 0.16365 | 0.017 | -5.164
-14.5 | -0.862 | 0.14736 | 0.016 | -5.846
-14 | -0.875 | 0.14143 | 0.016 | -6.186
-13.5 | -0.885 | 0.1319 | 0.015 | -6.708
-13 | -0.891 | 0.11997 | 0.015 | -7.424
-12.5 | -0.893 | 0.11358 | 0.014 | -7.859
-12 | -0.89 | 0.10598 | 0.014 | -8.398
-11.5 | -0.883 | 0.09836 | 0.013 | -8.977
-11 | -0.872 | 0.09122 | 0.013 | -9.554
-10.5 | -0.855 | 0.08557 | 0.012 | -9.996
-10 | -0.834 | 0.07996 | 0.012 | -10.432
-9.5 | -0.803 | 0.07463 | 0.011 | -10.762
-9 | -0.77 | 0.06949 | 0.011 | -11.087
-8.5 | -0.736 | 0.06509 | 0.01 | -11.305
-8 | -0.7 | 0.06092 | 0.01 | -11.489
-7.5 | -0.662 | 0.05623 | 0.009 | -11.78
-7 | -0.623 | 0.05264 | 0.008 | -11.842
-6.5 | -0.583 | 0.04967 | 0.008 | -11.744
-6 | -0.542 | 0.04658 | 0.007 | -11.636
-5.5 | -0.5 | 0.04412 | 0.007 | -11.33
-5 | -0.457 | 0.04176 | 0.006 | -10.938
-4.5 | -0.413 | 0.03966 | 0.006 | -10.413
-4 | -0.369 | 0.03764 | 0.005 | -9.792
-3.5 | -0.324 | 0.03618 | 0.005 | -8.946
-3 | -0.343 | 0.01593 | 0.008 | -21.509
-2.5 | -0.286 | 0.01435 | 0.007 | -19.944
-2 | -0.229 | 0.01471 | 0.005 | -15.59
-1.5 | -0.171 | 0.01267 | 0.004 | -13.525
-1 | -0.114 | 0.01261 | 0.003 | -9.048
-0.5 | -0.057 | 0.01322 | 0.001 | -4.331
0 | 0 | 0.01318 | 0 | 0
0.5 | 0.057 | 0.01322 | -0.001 | 4.331
1 | 0.114 | 0.01261 | -0.003 | 9.048
1.5 | 0.171 | 0.01267 | -0.004 | 13.525
2 | 0.231 | 0.01467 | -0.005 | 15.757
2.5 | 0.289 | 0.01431 | -0.007 | 20.162
3 | 0.345 | 0.01588 | -0.008 | 21.761
3.5 | 0.324 | 0.03618 | -0.004 | 8.946
4 | 0.369 | 0.03764 | -0.005 | 9.792
4.5 | 0.413 | 0.03966 | -0.006 | 10.413
5 | 0.457 | 0.04176 | -0.006 | 10.938
5.5 | 0.5 | 0.04412 | -0.007 | 11.33
6 | 0.542 | 0.04658 | -0.007 | 11.636
6.5 | 0.583 | 0.04967 | -0.008 | 11.744
7 | 0.623 | 0.05264 | -0.008 | 11.842
7.5 | 0.662 | 0.05623 | -0.009 | 11.78
8 | 0.7 | 0.06092 | -0.009 | 11.489
8.5 | 0.736 | 0.06509 | -0.01 | 11.305
9 | 0.77 | 0.06949 | -0.011 | 11.087
9.5 | 0.803 | 0.07463 | -0.011 | 10.762
10 | 0.834 | 0.07996 | -0.012 | 10.432
10.5 | 0.855 | 0.08557 | -0.012 | 9.996
11 | 0.872 | 0.09122 | -0.013 | 9.554
11.5 | 0.883 | 0.09836 | -0.013 | 8.977
12 | 0.89 | 0.10598 | -0.014 | 8.398
12.5 | 0.893 | 0.11358 | -0.014 | 7.859
13 | 0.891 | 0.11997 | -0.015 | 7.424
13.5 | 0.885 | 0.1319 | -0.015 | 6.708
14 | 0.875 | 0.14143 | -0.016 | 6.186
14.5 | 0.862 | 0.14736 | -0.016 | 5.846
15 | 0.845 | 0.16365 | -0.017 | 5.164
15.5 | 0.826 | 0.17505 | -0.017 | 4.718
16 | 0.804 | 0.18272 | -0.017 | 4.402
16.5 | 0.781 | 0.20203 | -0.018 | 3.867
17 | 0.757 | 0.21085 | -0.018 | 3.588
17.5 | 0.731 | 0.23345 | -0.018 | 3.131

## 10. Re 100k Mach 0.00 (2)
BIGFOIL.COM POLAR EXPORT
NACA001065
NACA0010-65 |  |  |  | Cl Max: | 0.7858 | at alpha= | 6.5 | deg
XFOIL ncrit=9 |  |  |  | L/D Max: | 27.1545 | at alpha= | 3 | deg
Re: | 100000 |  |  | Cd Min: | 0.12362 | at alpha= | 11.5 | deg
Mach: | 0 |  |  | Cl=0 at alpha= | 0 | deg
|  |  |  | @ Cl=0.1, Cd= | 0.02003
|  |  |  | @ Cl=0.4, Cd= | 0.018898
|  |  |  | @ Cl=0.6, Cd= | 0.12362
alpha (deg) | Cl | Cd | Cm | Cl/Cd
-11.5 | -0.59 | 0.12358 | -0.0191 | -4.7742
-11 | -0.6134 | 0.11432 | -0.0249 | -5.3656
-10.5 | -0.5999 | 0.10756 | -0.0234 | -5.5774
-10 | -0.6844 | 0.09771 | -0.0341 | -7.0044
-9.5 | -0.6398 | 0.09004 | -0.0295 | -7.1057
-9 | -0.7263 | 0.08421 | -0.0253 | -8.6249
-8.5 | -0.7155 | 0.0767 | -0.0212 | -9.3286
-8 | -0.7508 | 0.07065 | -0.0142 | -10.627
-7.5 | -0.7612 | 0.06517 | -0.0075 | -11.6802
-7 | -0.7669 | 0.05981 | -0.0006 | -12.8223
-6.5 | -0.7859 | 0.04061 | 0.011 | -19.3524
-6 | -0.7608 | 0.0354 | 0.0168 | -21.4915
-5.5 | -0.7246 | 0.03092 | 0.0211 | -23.4347
-5 | -0.6813 | 0.02728 | 0.0235 | -24.9743
-4.5 | -0.6321 | 0.0247 | 0.0252 | -25.5911
-4 | -0.5829 | 0.02253 | 0.0267 | -25.8722
-3.5 | -0.5374 | 0.02063 | 0.0289 | -26.0494
-3 | -0.5012 | 0.01846 | 0.0326 | -27.1506
-2.5 | -0.1091 | 0.0202 | -0.026 | -5.401
-2 | -0.0864 | 0.0198 | -0.0211 | -4.3636
-1.5 | -0.0643 | 0.01951 | -0.016 | -3.2957
-1 | -0.0426 | 0.01931 | -0.0108 | -2.2061
-0.5 | -0.0212 | 0.01919 | -0.0054 | -1.1047
0 | 0 | 0.01915 | 0 | 0
0.5 | 0.0212 | 0.01918 | 0.0054 | 1.1053
1 | 0.0426 | 0.0193 | 0.0108 | 2.2073
1.5 | 0.0643 | 0.0195 | 0.0161 | 3.2974
2 | 0.0864 | 0.01979 | 0.0211 | 4.3658
2.5 | 0.1091 | 0.02019 | 0.026 | 5.4037
3 | 0.501 | 0.01845 | -0.0326 | 27.1545
3.5 | 0.5373 | 0.02063 | -0.0289 | 26.0446
4 | 0.5828 | 0.02252 | -0.0266 | 25.8792
4.5 | 0.632 | 0.02469 | -0.0252 | 25.5974
5 | 0.6811 | 0.02728 | -0.0235 | 24.967
5.5 | 0.7244 | 0.03092 | -0.0211 | 23.4282
6 | 0.7607 | 0.03539 | -0.0168 | 21.4948
6.5 | 0.7858 | 0.0406 | -0.0109 | 19.3547
7.5 | 0.7612 | 0.06516 | 0.0075 | 11.682
8 | 0.7509 | 0.07064 | 0.0142 | 10.63
8.5 | 0.7157 | 0.07669 | 0.0212 | 9.3324
9 | 0.7263 | 0.0842 | 0.0253 | 8.6259
9.5 | 0.6399 | 0.09006 | 0.0295 | 7.1053
10 | 0.6844 | 0.09771 | 0.0341 | 7.0044
10.5 | 0.6003 | 0.10759 | 0.0233 | 5.5795
11 | 0.6155 | 0.11432 | 0.025 | 5.384
11.5 | 0.5907 | 0.12362 | 0.0188 | 4.7784

## 11. Re 100k Mach 0.10 (1)
BIGFOIL.COM POLAR EXPORT
NACA001065
NACA0010-65 |  |  |  | Cl Max: | 0.884 | at alpha= | 12 | deg
JavaFoil+Calcfoil stall+Eppler ext transition |  |  |  | L/D Max: | 21.861 | at alpha= | 3 | deg
Re: | 100000 |  |  | Cd Min: | 0.01254 | at alpha= | -0.5 | deg
Mach: | 0.1 |  |  | Cl=0 at alpha= | 0 | deg
|  |  |  | @ Cl=0.1, Cd= | 0.012606
|  |  |  | @ Cl=0.4, Cd= | 0.03905
|  |  |  | @ Cl=0.6, Cd= | 0.050977
alpha (deg) | Cl | Cd | Cm | Cl/Cd
-17 | -0.714 | 0.22594 | 0.018 | -3.16
-16.5 | -0.743 | 0.21426 | 0.018 | -3.466
-16 | -0.77 | 0.18996 | 0.018 | -4.052
-15.5 | -0.795 | 0.18287 | 0.017 | -4.348
-15 | -0.818 | 0.16647 | 0.017 | -4.916
-14.5 | -0.839 | 0.15419 | 0.016 | -5.441
-14 | -0.856 | 0.14688 | 0.016 | -5.828
-13.5 | -0.87 | 0.13562 | 0.015 | -6.411
-13 | -0.879 | 0.12198 | 0.015 | -7.203
-12.5 | -0.883 | 0.11422 | 0.014 | -7.735
-12 | -0.884 | 0.10762 | 0.014 | -8.21
-11.5 | -0.879 | 0.10072 | 0.013 | -8.726
-11 | -0.869 | 0.09315 | 0.013 | -9.333
-10.5 | -0.855 | 0.08666 | 0.012 | -9.864
-10 | -0.835 | 0.0805 | 0.012 | -10.368
-9.5 | -0.804 | 0.07578 | 0.011 | -10.613
-9 | -0.772 | 0.07026 | 0.011 | -10.986
-8.5 | -0.738 | 0.06572 | 0.01 | -11.225
-8 | -0.702 | 0.06144 | 0.01 | -11.425
-7.5 | -0.665 | 0.05662 | 0.009 | -11.738
-7 | -0.626 | 0.05292 | 0.008 | -11.824
-6.5 | -0.586 | 0.04993 | 0.008 | -11.728
-6 | -0.544 | 0.04678 | 0.007 | -11.637
-5.5 | -0.502 | 0.04409 | 0.007 | -11.386
-5 | -0.459 | 0.04175 | 0.006 | -10.991
-4.5 | -0.415 | 0.03966 | 0.006 | -10.462
-4 | -0.37 | 0.03783 | 0.005 | -9.79
-3.5 | -0.325 | 0.0362 | 0.005 | -8.983
-3 | -0.344 | 0.01593 | 0.008 | -21.608
-2.5 | -0.288 | 0.01436 | 0.007 | -20.037
-2 | -0.23 | 0.01478 | 0.005 | -15.594
-1.5 | -0.172 | 0.0127 | 0.004 | -13.565
-1 | -0.115 | 0.01263 | 0.003 | -9.081
-0.5 | -0.058 | 0.01254 | 0.001 | -4.584
0 | 0 | 0.0132 | 0 | 0
0.5 | 0.058 | 0.01254 | -0.001 | 4.584
1 | 0.115 | 0.01263 | -0.003 | 9.081
1.5 | 0.172 | 0.0127 | -0.004 | 13.565
2 | 0.232 | 0.01474 | -0.005 | 15.762
2.5 | 0.29 | 0.01431 | -0.007 | 20.257
3 | 0.347 | 0.01588 | -0.008 | 21.861
3.5 | 0.325 | 0.0362 | -0.004 | 8.983
4 | 0.37 | 0.03783 | -0.005 | 9.79
4.5 | 0.415 | 0.03966 | -0.006 | 10.462
5 | 0.459 | 0.04175 | -0.006 | 10.991
5.5 | 0.502 | 0.04409 | -0.007 | 11.386
6 | 0.544 | 0.04678 | -0.007 | 11.637
6.5 | 0.586 | 0.04993 | -0.008 | 11.728
7 | 0.626 | 0.05292 | -0.008 | 11.824
7.5 | 0.665 | 0.05662 | -0.009 | 11.738
8 | 0.702 | 0.06144 | -0.01 | 11.425
8.5 | 0.738 | 0.06572 | -0.01 | 11.225
9 | 0.772 | 0.07026 | -0.011 | 10.986
9.5 | 0.804 | 0.07578 | -0.011 | 10.613
10 | 0.835 | 0.0805 | -0.012 | 10.368
10.5 | 0.855 | 0.08666 | -0.012 | 9.864
11 | 0.869 | 0.09315 | -0.013 | 9.333
11.5 | 0.879 | 0.10072 | -0.013 | 8.726
12 | 0.884 | 0.10762 | -0.014 | 8.21
12.5 | 0.883 | 0.11422 | -0.014 | 7.735
13 | 0.879 | 0.12198 | -0.015 | 7.203
13.5 | 0.87 | 0.13562 | -0.015 | 6.411
14 | 0.856 | 0.14688 | -0.016 | 5.828
14.5 | 0.839 | 0.15419 | -0.016 | 5.441
15 | 0.818 | 0.16647 | -0.017 | 4.916
15.5 | 0.795 | 0.18287 | -0.017 | 4.348
16 | 0.77 | 0.18996 | -0.017 | 4.052
16.5 | 0.743 | 0.21426 | -0.018 | 3.466
17 | 0.714 | 0.22594 | -0.018 | 3.16

## 12. Re 100k Mach 0.10 (2)
BIGFOIL.COM POLAR EXPORT
NACA001065
NACA0010-65 |  |  |  | Cl Max: | 0.7869 | at alpha= | 6.5 | deg
XFOIL ncrit=9 |  |  |  | L/D Max: | 26.8393 | at alpha= | 3 | deg
Re: | 100000 |  |  | Cd Min: | 0.12426 | at alpha= | 11.5 | deg
Mach: | 0.1 |  |  | Cl=0 at alpha= | 0 | deg
|  |  |  | @ Cl=0.1, Cd= | 0.020109
|  |  |  | @ Cl=0.4, Cd= | 0.019135
|  |  |  | @ Cl=0.6, Cd= | 0.12426
alpha (deg) | Cl | Cd | Cm | Cl/Cd
-11.5 | -0.5904 | 0.12422 | -0.0195 | -4.7529
-11 | -0.6026 | 0.11534 | -0.0232 | -5.2246
-10.5 | -0.5999 | 0.10823 | -0.0238 | -5.5428
-10 | -0.6191 | 0.09894 | -0.0274 | -6.2573
-9.5 | -0.6418 | 0.09072 | -0.0302 | -7.0745
-9 | -0.7337 | 0.08558 | -0.0251 | -8.5733
-8.5 | -0.7125 | 0.07757 | -0.0217 | -9.1853
-8 | -0.7375 | 0.07149 | -0.0153 | -10.3161
-7.5 | -0.7556 | 0.06587 | -0.0083 | -11.4711
-7 | -0.7655 | 0.06049 | -0.0012 | -12.655
-6.5 | -0.787 | 0.0413 | 0.0102 | -19.0557
-6 | -0.7634 | 0.03599 | 0.0163 | -21.2114
-5.5 | -0.7281 | 0.03132 | 0.0207 | -23.2471
-5 | -0.6855 | 0.02762 | 0.0234 | -24.819
-4.5 | -0.6362 | 0.02493 | 0.0252 | -25.5195
-4 | -0.5866 | 0.02272 | 0.0266 | -25.8187
-3.5 | -0.5403 | 0.02078 | 0.0288 | -26.001
-3 | -0.5028 | 0.01873 | 0.0324 | -26.8446
-2.5 | -0.1097 | 0.02029 | -0.0261 | -5.4066
-2 | -0.087 | 0.01989 | -0.0212 | -4.3741
-1.5 | -0.0647 | 0.01959 | -0.0161 | -3.3027
-1 | -0.0429 | 0.01939 | -0.0108 | -2.2125
-0.5 | -0.0214 | 0.01927 | -0.0054 | -1.1105
0 | 0 | 0.01922 | 0 | 0
0.5 | 0.0214 | 0.01926 | 0.0054 | 1.1111
1 | 0.0429 | 0.01938 | 0.0108 | 2.2136
1.5 | 0.0647 | 0.01958 | 0.0161 | 3.3044
2 | 0.087 | 0.01988 | 0.0212 | 4.3763
2.5 | 0.1097 | 0.02028 | 0.0261 | 5.4093
3 | 0.5027 | 0.01873 | -0.0324 | 26.8393
3.5 | 0.5402 | 0.02077 | -0.0288 | 26.0087
4 | 0.5864 | 0.02271 | -0.0266 | 25.8212
4.5 | 0.636 | 0.02492 | -0.0252 | 25.5217
5 | 0.6854 | 0.02762 | -0.0234 | 24.8154
5.5 | 0.728 | 0.03131 | -0.0207 | 23.2514
6 | 0.7633 | 0.03598 | -0.0162 | 21.2146
6.5 | 0.7869 | 0.04129 | -0.0102 | 19.0579
7.5 | 0.7556 | 0.06587 | 0.0083 | 11.4711
8 | 0.7376 | 0.07148 | 0.0153 | 10.319
8.5 | 0.7126 | 0.07756 | 0.0217 | 9.1877
9 | 0.7338 | 0.08557 | 0.0251 | 8.5754
9.5 | 0.6418 | 0.09074 | 0.0301 | 7.073
10 | 0.6206 | 0.09889 | 0.0274 | 6.2757
10.5 | 0.6001 | 0.10826 | 0.0236 | 5.5431
11 | 0.6042 | 0.11535 | 0.0232 | 5.238
11.5 | 0.5909 | 0.12426 | 0.0192 | 4.7554

## 13. Re 100k Mach 0.25 (1)
BIGFOIL.COM POLAR EXPORT
NACA001065
NACA0010-65 |  |  |  | Cl Max: | 0.845 | at alpha= | 11 | deg
JavaFoil+Calcfoil stall+Eppler ext transition |  |  |  | L/D Max: | 22.183 | at alpha= | 3 | deg
Re: | 100000 |  |  | Cd Min: | 0.01268 | at alpha= | -1 | deg
Mach: | 0.25 |  |  | Cl=0 at alpha= | 0 | deg
|  |  |  | @ Cl=0.1, Cd= | 0.012875
|  |  |  | @ Cl=0.4, Cd= | 0.038789
|  |  |  | @ Cl=0.6, Cd= | 0.30379
alpha (deg) | Cl | Cd | Cm | Cl/Cd
-16 | -0.448 | 0.30379 | 0.016 | -1.475
-15.5 | -0.515 | 0.25621 | 0.016 | -2.011
-15 | -0.578 | 0.2225 | 0.016 | -2.597
-14.5 | -0.636 | 0.20098 | 0.016 | -3.163
-14 | -0.688 | 0.18188 | 0.016 | -3.782
-13.5 | -0.734 | 0.16571 | 0.016 | -4.427
-13 | -0.772 | 0.14834 | 0.015 | -5.205
-12.5 | -0.803 | 0.12951 | 0.015 | -6.197
-12 | -0.825 | 0.11997 | 0.014 | -6.876
-11.5 | -0.839 | 0.11076 | 0.013 | -7.575
-11 | -0.845 | 0.1006 | 0.013 | -8.398
-10.5 | -0.843 | 0.09402 | 0.013 | -8.964
-10 | -0.832 | 0.08591 | 0.012 | -9.679
-9.5 | -0.806 | 0.07919 | 0.011 | -10.174
-9 | -0.777 | 0.07317 | 0.011 | -10.617
-8.5 | -0.746 | 0.06749 | 0.01 | -11.046
-8 | -0.712 | 0.06328 | 0.01 | -11.245
-7.5 | -0.676 | 0.05801 | 0.009 | -11.645
-7 | -0.638 | 0.05407 | 0.009 | -11.793
-6.5 | -0.598 | 0.05043 | 0.008 | -11.854
-6 | -0.556 | 0.04735 | 0.008 | -11.753
-5.5 | -0.514 | 0.04462 | 0.007 | -11.518
-5 | -0.47 | 0.04217 | 0.006 | -11.15
-4.5 | -0.425 | 0.0399 | 0.006 | -10.664
-4 | -0.38 | 0.0379 | 0.005 | -10.025
-3.5 | -0.334 | 0.03635 | 0.005 | -9.183
-3 | -0.353 | 0.01612 | 0.008 | -21.922
-2.5 | -0.295 | 0.01447 | 0.007 | -20.412
-2 | -0.237 | 0.01484 | 0.006 | -15.956
-1.5 | -0.177 | 0.01277 | 0.004 | -13.854
-1 | -0.118 | 0.01268 | 0.003 | -9.286
-0.5 | -0.059 | 0.01332 | 0.001 | -4.425
0 | 0 | 0.01328 | 0 | 0
0.5 | 0.059 | 0.01332 | -0.001 | 4.425
1 | 0.118 | 0.01268 | -0.003 | 9.286
1.5 | 0.177 | 0.01277 | -0.004 | 13.854
2 | 0.239 | 0.0148 | -0.006 | 16.13
2.5 | 0.298 | 0.01443 | -0.007 | 20.64
3 | 0.357 | 0.01607 | -0.008 | 22.183
3.5 | 0.334 | 0.03635 | -0.005 | 9.183
4 | 0.38 | 0.0379 | -0.005 | 10.025
4.5 | 0.425 | 0.0399 | -0.006 | 10.664
5 | 0.47 | 0.04217 | -0.006 | 11.15
5.5 | 0.514 | 0.04462 | -0.007 | 11.518
6 | 0.556 | 0.04735 | -0.007 | 11.753
6.5 | 0.598 | 0.05043 | -0.008 | 11.854
7 | 0.638 | 0.05407 | -0.009 | 11.793
7.5 | 0.676 | 0.05801 | -0.009 | 11.645
8 | 0.712 | 0.06328 | -0.01 | 11.245
8.5 | 0.746 | 0.06749 | -0.01 | 11.046
9 | 0.777 | 0.07317 | -0.011 | 10.617
9.5 | 0.806 | 0.07919 | -0.011 | 10.174
10 | 0.832 | 0.08591 | -0.012 | 9.679
10.5 | 0.843 | 0.09402 | -0.012 | 8.964
11 | 0.845 | 0.1006 | -0.013 | 8.398
11.5 | 0.839 | 0.11076 | -0.013 | 7.575
12 | 0.825 | 0.11997 | -0.014 | 6.876
12.5 | 0.803 | 0.12951 | -0.014 | 6.197
13 | 0.772 | 0.14834 | -0.015 | 5.205
13.5 | 0.734 | 0.16571 | -0.016 | 4.427
14 | 0.688 | 0.18188 | -0.016 | 3.782
14.5 | 0.636 | 0.20086 | -0.016 | 3.165
15 | 0.578 | 0.2225 | -0.016 | 2.597
15.5 | 0.515 | 0.25621 | -0.016 | 2.011
16 | 0.448 | 0.30379 | -0.016 | 1.475

## 14. Re 100k Mach 0.25 (2)
BIGFOIL.COM POLAR EXPORT
NACA001065
NACA0010-65 |  |  |  | Cl Max: | 0.7899 | at alpha= | 6.5 | deg
XFOIL ncrit=9 |  |  |  | L/D Max: | 25.9203 | at alpha= | 3 | deg
Re: | 100000 |  |  | Cd Min: | 0.12826 | at alpha= | 11.5 | deg
Mach: | 0.25 |  |  | Cl=0 at alpha= | 0 | deg
|  |  |  | @ Cl=0.1, Cd= | 0.020518
|  |  |  | @ Cl=0.4, Cd= | 0.020095
|  |  |  | @ Cl=0.6, Cd= | 0.023545
alpha (deg) | Cl | Cd | Cm | Cl/Cd
-11.5 | -0.6056 | 0.12824 | -0.0237 | -4.7224
-11 | -0.5774 | 0.11946 | -0.0203 | -4.8334
-10.5 | -0.6219 | 0.11184 | -0.0294 | -5.5606
-10 | -0.5887 | 0.10422 | -0.024 | -5.6486
-9.5 | -0.6002 | 0.09616 | -0.0254 | -6.2417
-9 | -0.6566 | 0.08771 | -0.0298 | -7.486
-8.5 | -0.6606 | 0.08077 | -0.0257 | -8.1788
-8 | -0.7551 | 0.07748 | -0.0158 | -9.7457
-7 | -0.7606 | 0.06366 | -0.0037 | -11.9478
-6.5 | -0.79 | 0.04497 | 0.0058 | -17.5673
-6 | -0.7748 | 0.03915 | 0.013 | -19.7905
-5.5 | -0.7458 | 0.03382 | 0.0185 | -22.052
-5 | -0.7073 | 0.02956 | 0.0226 | -23.9276
-4.5 | -0.6589 | 0.02635 | 0.0249 | -25.0057
-4 | -0.607 | 0.02383 | 0.0267 | -25.4721
-3.5 | -0.5562 | 0.02171 | 0.0285 | -25.6195
-3 | -0.5141 | 0.01983 | 0.0317 | -25.9254
-2.5 | -0.1134 | 0.02078 | -0.0266 | -5.4572
-2 | -0.0901 | 0.02035 | -0.0216 | -4.4275
-1.5 | -0.0671 | 0.02004 | -0.0164 | -3.3483
-1 | -0.0446 | 0.01982 | -0.011 | -2.2503
-0.5 | -0.0222 | 0.0197 | -0.0055 | -1.1269
0 | 0 | 0.01965 | 0 | 0
0.5 | 0.0222 | 0.0197 | 0.0055 | 1.1269
1 | 0.0446 | 0.01982 | 0.011 | 2.2503
1.5 | 0.0671 | 0.02003 | 0.0164 | 3.35
2 | 0.0901 | 0.02034 | 0.0216 | 4.4297
2.5 | 0.1134 | 0.02076 | 0.0266 | 5.4624
3 | 0.514 | 0.01983 | -0.0317 | 25.9203
3.5 | 0.556 | 0.0217 | -0.0285 | 25.6221
4 | 0.6068 | 0.02383 | -0.0266 | 25.4637
4.5 | 0.6587 | 0.02635 | -0.0249 | 24.9981
5 | 0.7072 | 0.02955 | -0.0225 | 23.9323
5.5 | 0.7456 | 0.03381 | -0.0185 | 22.0526
6 | 0.7747 | 0.03914 | -0.013 | 19.7931
6.5 | 0.7899 | 0.04495 | -0.0057 | 17.5729
8 | 0.7552 | 0.07747 | 0.0158 | 9.7483
8.5 | 0.6608 | 0.08077 | 0.0257 | 8.1813
9 | 0.6568 | 0.08771 | 0.0298 | 7.4883
9.5 | 0.601 | 0.09614 | 0.0254 | 6.2513
10 | 0.5891 | 0.10423 | 0.0239 | 5.6519
10.5 | 0.6218 | 0.11187 | 0.0292 | 5.5582
11 | 0.5784 | 0.11948 | 0.0202 | 4.841
11.5 | 0.6058 | 0.12826 | 0.0235 | 4.7232

## 15. Re 100k Mach 0.50 (1)
BIGFOIL.COM POLAR EXPORT
NACA001065
NACA0010-65 |  |  |  | Cl Max: | 1.053 | at alpha= | 20 | deg
JavaFoil+Calcfoil stall+Eppler ext transition |  |  |  | L/D Max: | 22.686 | at alpha= | 2.5 | deg
Re: | 100000 |  |  | Cd Min: | 0.01365 | at alpha= | 0 | deg
Mach: | 0.5 |  |  | Cl=0 at alpha= | 0 | deg
|  |  |  | @ Cl=0.1, Cd= | 0.013711
|  |  |  | @ Cl=0.4, Cd= | 0.038328
|  |  |  | @ Cl=0.6, Cd= | 0.19798
alpha (deg) | Cl | Cd | Cm | Cl/Cd
-20 | -1.053 | 0.34049 | 0.032 | -3.093
-19.5 | -1.028 | 0.33837 | 0.031 | -3.039
-19 | -1.003 | 0.32519 | 0.031 | -3.085
-18.5 | -0.978 | 0.32241 | 0.03 | -3.034
-18 | -0.953 | 0.32295 | 0.029 | -2.951
-17.5 | -0.928 | 0.31524 | 0.029 | -2.943
-17 | -0.902 | 0.30092 | 0.028 | -2.998
-16.5 | -0.874 | 0.25577 | 0.025 | -3.415
-16 | -0.847 | 0.24824 | 0.024 | -3.414
-15.5 | -0.822 | 0.24159 | 0.023 | -3.401
-15 | -0.796 | 0.23767 | 0.023 | -3.349
-14.5 | -0.77 | 0.22603 | 0.022 | -3.407
-14 | -0.744 | 0.2153 | 0.021 | -3.458
-13.5 | -0.719 | 0.21256 | 0.02 | -3.381
-13 | -0.692 | 0.23703 | 0.019 | -2.92
-12.5 | -0.666 | 0.22948 | 0.019 | -2.903
-12 | -0.64 | 0.20877 | 0.018 | -3.064
-11.5 | -0.612 | 0.19702 | 0.015 | -3.107
-11 | -0.586 | 0.1923 | 0.015 | -3.047
-10.5 | -0.56 | 0.1887 | 0.014 | -2.966
-10 | -0.533 | 0.18939 | 0.013 | -2.816
-9.5 | -0.507 | 0.18313 | 0.013 | -2.77
-9 | -0.481 | 0.18021 | 0.012 | -2.668
-8.5 | -0.454 | 0.14065 | 0.011 | -3.231
-8 | -0.528 | 0.10892 | 0.011 | -4.844
-7.5 | -0.638 | 0.07937 | 0.01 | -8.041
-7 | -0.643 | 0.06792 | 0.009 | -9.469
-6.5 | -0.625 | 0.05764 | 0.009 | -10.841
-6 | -0.595 | 0.05209 | 0.008 | -11.417
-5.5 | -0.557 | 0.04798 | 0.008 | -11.612
-5 | -0.515 | 0.04449 | 0.007 | -11.569
-4.5 | -0.469 | 0.04152 | 0.006 | -11.294
-4 | -0.421 | 0.03916 | 0.006 | -10.743
-3.5 | -0.371 | 0.03718 | 0.005 | -9.972
-3 | -0.32 | 0.03557 | 0.004 | -8.983
-2.5 | -0.329 | 0.01469 | 0.008 | -22.42
-2 | -0.264 | 0.01513 | 0.006 | -17.466
-1.5 | -0.197 | 0.01386 | 0.005 | -14.212
-1 | -0.131 | 0.01374 | 0.003 | -9.569
-0.5 | -0.066 | 0.01368 | 0.002 | -4.8
0 | 0 | 0.01365 | 0 | 0
0.5 | 0.066 | 0.01368 | -0.002 | 4.8
1 | 0.131 | 0.01374 | -0.003 | 9.569
1.5 | 0.197 | 0.01386 | -0.005 | 14.212
2 | 0.266 | 0.01508 | -0.006 | 17.668
2.5 | 0.332 | 0.01464 | -0.008 | 22.686
3 | 0.32 | 0.03557 | -0.004 | 8.983
3.5 | 0.371 | 0.03718 | -0.005 | 9.972
4 | 0.421 | 0.03916 | -0.006 | 10.743
4.5 | 0.469 | 0.04152 | -0.006 | 11.294
5 | 0.515 | 0.04449 | -0.007 | 11.569
5.5 | 0.557 | 0.04798 | -0.008 | 11.612
6 | 0.595 | 0.05209 | -0.008 | 11.417
6.5 | 0.625 | 0.05764 | -0.009 | 10.841
7 | 0.643 | 0.06482 | -0.009 | 9.923
7.5 | 0.638 | 0.07643 | -0.01 | 8.351
8 | 0.528 | 0.10384 | -0.011 | 5.082
8.5 | 0.454 | 0.14065 | -0.011 | 3.231
9 | 0.481 | 0.18021 | -0.012 | 2.668
9.5 | 0.507 | 0.18313 | -0.013 | 2.77
10 | 0.533 | 0.18963 | -0.013 | 2.813
10.5 | 0.56 | 0.19247 | -0.014 | 2.908
11 | 0.586 | 0.19478 | -0.014 | 3.008
11.5 | 0.612 | 0.20072 | -0.015 | 3.049
12 | 0.64 | 0.21006 | -0.017 | 3.046
12.5 | 0.667 | 0.21033 | -0.019 | 3.169
13 | 0.693 | 0.20902 | -0.019 | 3.313
13.5 | 0.718 | 0.23928 | -0.02 | 3.001
14 | 0.744 | 0.23995 | -0.02 | 3.1
14.5 | 0.77 | 0.24946 | -0.021 | 3.085
15 | 0.796 | 0.25565 | -0.022 | 3.112
15.5 | 0.822 | 0.24046 | -0.023 | 3.417
16 | 0.847 | 0.24713 | -0.024 | 3.429
16.5 | 0.874 | 0.25806 | -0.025 | 3.385
17 | 0.902 | 0.30126 | -0.028 | 2.995
17.5 | 0.928 | 0.31483 | -0.028 | 2.947
18 | 0.953 | 0.32257 | -0.029 | 2.954
18.5 | 0.978 | 0.32204 | -0.03 | 3.037
19 | 1.004 | 0.29641 | -0.031 | 3.386
19.5 | 1.029 | 0.30017 | -0.031 | 3.427
20 | 1.053 | 0.34394 | -0.032 | 3.061

## 16. Re 100k Mach 0.50 (2)
BIGFOIL.COM POLAR EXPORT
NACA001065
NACA0010-65 |  |  |  | Cl Max: | 0.8211 | at alpha= | 20 | deg
XFOIL ncrit=9 |  |  |  | L/D Max: | 24.6519 | at alpha= | 3 | deg
Re: | 100000 |  |  | Cd Min: | 0.27089 | at alpha= | 19.5 | deg
Mach: | 0.5 |  |  | Cl=0 at alpha= | 0 | deg
|  |  |  | @ Cl=0.1, Cd= | 0.022353
|  |  |  | @ Cl=0.4, Cd= | 0.021635
|  |  |  | @ Cl=0.6, Cd= | 0.17125
alpha (deg) | Cl | Cd | Cm | Cl/Cd
-20 | -0.8198 | 0.27006 | 0.0382 | -3.0356
-19.5 | -0.8113 | 0.2704 | 0.0305 | -3.0004
-19 | -0.7785 | 0.25167 | 0.0302 | -3.0933
-18.5 | -0.7576 | 0.24355 | 0.0265 | -3.1107
-18 | -0.7396 | 0.23673 | 0.0216 | -3.1242
-17.5 | -0.7386 | 0.2381 | 0.0132 | -3.1021
-17 | -0.7022 | 0.22062 | 0.0137 | -3.1828
-16.5 | -0.6832 | 0.21301 | 0.0102 | -3.2074
-16 | -0.6766 | 0.20944 | 0.0037 | -3.2305
-15.5 | -0.6564 | 0.19914 | 0.001 | -3.2962
-15 | -0.6334 | 0.19036 | -0.0004 | -3.3274
-14.5 | -0.6396 | 0.1883 | -0.0074 | -3.3967
-14 | -0.6074 | 0.17543 | -0.0073 | -3.4623
-13.5 | -0.5931 | 0.16817 | -0.0097 | -3.5268
-13 | -0.6016 | 0.16318 | -0.0155 | -3.6867
-12.5 | -0.573 | 0.15357 | -0.0146 | -3.7312
-12 | -0.5741 | 0.14643 | -0.0183 | -3.9206
-11.5 | -0.5576 | 0.13858 | -0.0185 | -4.0237
-11 | -0.5552 | 0.13094 | -0.0205 | -4.2401
-10.5 | -0.5814 | 0.12576 | -0.0259 | -4.6231
-10 | -0.5553 | 0.11681 | -0.0232 | -4.7539
-9.5 | -0.55 | 0.10886 | -0.023 | -5.0524
-9 | -0.5642 | 0.10147 | -0.0246 | -5.5603
-8.5 | -0.5703 | 0.09429 | -0.0239 | -6.0484
-8 | -0.582 | 0.0871 | -0.0229 | -6.682
-7.5 | -0.6749 | 0.0697 | -0.033 | -9.6829
-7 | -0.7085 | 0.06363 | -0.0245 | -11.1347
-6.5 | -0.7397 | 0.05728 | -0.0155 | -12.9138
-6 | -0.765 | 0.05056 | -0.0056 | -15.1305
-5.5 | -0.7785 | 0.04458 | 0.0053 | -17.463
-5 | -0.7633 | 0.03857 | 0.0128 | -19.79
-4.5 | -0.736 | 0.0338 | 0.0196 | -21.7751
-4 | -0.6937 | 0.02946 | 0.025 | -23.5472
-3.5 | -0.6391 | 0.02611 | 0.0283 | -24.4772
-3 | -0.5773 | 0.02342 | 0.0305 | -24.6499
-2.5 | -0.5246 | 0.02131 | 0.0339 | -24.6176
-2 | -0.1038 | 0.02242 | -0.0234 | -4.6298
-1.5 | -0.0778 | 0.02203 | -0.0177 | -3.5315
-1 | -0.0518 | 0.02176 | -0.0119 | -2.3805
-0.5 | -0.0259 | 0.0216 | -0.0059 | -1.1991
0 | 0 | 0.02155 | 0 | 0
0.5 | 0.0259 | 0.0216 | 0.0059 | 1.1991
1 | 0.0518 | 0.02175 | 0.0119 | 2.3816
1.5 | 0.0778 | 0.02202 | 0.0177 | 3.5332
2 | 0.1038 | 0.02241 | 0.0234 | 4.6319
2.5 | 0.5245 | 0.02131 | -0.0338 | 24.6129
3 | 0.5771 | 0.02341 | -0.0305 | 24.6519
3.5 | 0.639 | 0.02611 | -0.0283 | 24.4734
4 | 0.6936 | 0.02945 | -0.0249 | 23.5518
4.5 | 0.7359 | 0.03379 | -0.0196 | 21.7786
5 | 0.7632 | 0.03856 | -0.0127 | 19.7925
5.5 | 0.7785 | 0.04457 | -0.0053 | 17.4669
6 | 0.765 | 0.05055 | 0.0057 | 15.1335
6.5 | 0.7398 | 0.05727 | 0.0155 | 12.9178
7 | 0.7086 | 0.06362 | 0.0245 | 11.138
7.5 | 0.6748 | 0.06969 | 0.033 | 9.6829
8 | 0.5826 | 0.08708 | 0.0229 | 6.6904
8.5 | 0.5714 | 0.09427 | 0.024 | 6.0613
9 | 0.565 | 0.10147 | 0.0246 | 5.5681
9.5 | 0.5506 | 0.10886 | 0.023 | 5.0579
10 | 0.5553 | 0.11678 | 0.023 | 4.7551
10.5 | 0.5817 | 0.12576 | 0.0258 | 4.6255
11 | 0.5562 | 0.13097 | 0.0204 | 4.2468
11.5 | 0.5583 | 0.1386 | 0.0184 | 4.0281
12 | 0.5754 | 0.14652 | 0.0182 | 3.9271
12.5 | 0.5737 | 0.15361 | 0.0144 | 3.7348
13 | 0.6062 | 0.16397 | 0.0159 | 3.697
13.5 | 0.5941 | 0.16826 | 0.0094 | 3.5308
14 | 0.6085 | 0.17557 | 0.0071 | 3.4659
14.5 | 0.6402 | 0.18836 | 0.0071 | 3.3988
15 | 0.6345 | 0.19054 | 0.0001 | 3.33
15.5 | 0.6578 | 0.19943 | -0.0012 | 3.2984
16 | 0.6775 | 0.20961 | -0.004 | 3.2322
16.5 | 0.6844 | 0.2133 | -0.0105 | 3.2086
17 | 0.7035 | 0.22097 | -0.014 | 3.1837
17.5 | 0.7394 | 0.23834 | -0.0135 | 3.1023
18 | 0.7407 | 0.23712 | -0.022 | 3.1237
18.5 | 0.759 | 0.24408 | -0.0269 | 3.1096
19 | 0.78 | 0.25229 | -0.0305 | 3.0917
19.5 | 0.8124 | 0.27089 | -0.0309 | 2.999
20 | 0.8211 | 0.27066 | -0.0387 | 3.0337

## 17. Re 250k Mach 0.00 (1)
BIGFOIL.COM POLAR EXPORT
NACA001065
NACA0010-65 |  |  |  | Cl Max: | 0.893 | at alpha= | 12.5 | deg
JavaFoil+Calcfoil stall+Eppler ext transition |  |  |  | L/D Max: | 36.842 | at alpha= | 4.5 | deg
Re: | 250000 |  |  | Cd Min: | 0.00833 | at alpha= | 0 | deg
Mach: | 0 |  |  | Cl=0 at alpha= | 0 | deg
|  |  |  | @ Cl=0.1, Cd= | 0.0083445
|  |  |  | @ Cl=0.4, Cd= | 0.012189
|  |  |  | @ Cl=0.6, Cd= | 0.046522
alpha (deg) | Cl | Cd | Cm | Cl/Cd
-17.5 | -0.732 | 0.1908 | 0.02 | -3.836
-17 | -0.757 | 0.1811 | 0.019 | -4.183
-16.5 | -0.782 | 0.1704 | 0.019 | -4.59
-16 | -0.805 | 0.15845 | 0.019 | -5.082
-15.5 | -0.827 | 0.1475 | 0.018 | -5.604
-15 | -0.846 | 0.13532 | 0.018 | -6.25
-14.5 | -0.862 | 0.12694 | 0.017 | -6.793
-14 | -0.876 | 0.11972 | 0.016 | -7.313
-13.5 | -0.885 | 0.11343 | 0.016 | -7.805
-13 | -0.891 | 0.10526 | 0.015 | -8.464
-12.5 | -0.893 | 0.09823 | 0.014 | -9.088
-12 | -0.89 | 0.09186 | 0.014 | -9.691
-11.5 | -0.883 | 0.08619 | 0.013 | -10.246
-11 | -0.872 | 0.08014 | 0.013 | -10.877
-10.5 | -0.856 | 0.07568 | 0.012 | -11.306
-10 | -0.834 | 0.07118 | 0.012 | -11.722
-9.5 | -0.803 | 0.06628 | 0.011 | -12.12
-9 | -0.771 | 0.06224 | 0.011 | -12.381
-8.5 | -0.736 | 0.05866 | 0.01 | -12.547
-8 | -0.7 | 0.05508 | 0.01 | -12.711
-7.5 | -0.663 | 0.05118 | 0.009 | -12.947
-7 | -0.624 | 0.04816 | 0.009 | -12.949
-6.5 | -0.584 | 0.04543 | 0.008 | -12.847
-6 | -0.542 | 0.04291 | 0.008 | -12.638
-5.5 | -0.5 | 0.04063 | 0.007 | -12.31
-5 | -0.457 | 0.03855 | 0.006 | -11.857
-4.5 | -0.509 | 0.01399 | 0.012 | -36.395
-4 | -0.454 | 0.0136 | 0.011 | -33.39
-3.5 | -0.399 | 0.0122 | 0.009 | -32.695
-3 | -0.343 | 0.01303 | 0.008 | -26.294
-2.5 | -0.286 | 0.01166 | 0.007 | -24.549
-2 | -0.229 | 0.01182 | 0.005 | -19.417
-1.5 | -0.172 | 0.00843 | 0.004 | -20.403
-1 | -0.115 | 0.0084 | 0.003 | -13.67
-0.5 | -0.057 | 0.00838 | 0.001 | -6.854
0 | 0 | 0.00833 | 0 | 0
0.5 | 0.058 | 0.00833 | -0.001 | 6.955
1 | 0.116 | 0.00835 | -0.003 | 13.875
1.5 | 0.174 | 0.00839 | -0.004 | 20.704
2 | 0.231 | 0.01178 | -0.005 | 19.627
2.5 | 0.289 | 0.01162 | -0.007 | 24.821
3 | 0.345 | 0.01299 | -0.008 | 26.606
3.5 | 0.402 | 0.01216 | -0.009 | 33.069
4 | 0.458 | 0.01355 | -0.011 | 33.795
4.5 | 0.513 | 0.01394 | -0.012 | 36.842
5 | 0.457 | 0.03855 | -0.006 | 11.857
5.5 | 0.5 | 0.04063 | -0.007 | 12.31
6 | 0.542 | 0.04291 | -0.007 | 12.638
6.5 | 0.584 | 0.04543 | -0.008 | 12.847
7 | 0.624 | 0.04816 | -0.009 | 12.949
7.5 | 0.663 | 0.05118 | -0.009 | 12.947
8 | 0.7 | 0.05508 | -0.01 | 12.711
8.5 | 0.736 | 0.05866 | -0.01 | 12.547
9 | 0.771 | 0.06224 | -0.011 | 12.381
9.5 | 0.803 | 0.06628 | -0.011 | 12.12
10 | 0.834 | 0.07118 | -0.012 | 11.722
10.5 | 0.856 | 0.07568 | -0.012 | 11.306
11 | 0.872 | 0.08014 | -0.013 | 10.877
11.5 | 0.883 | 0.08619 | -0.013 | 10.246
12 | 0.89 | 0.09186 | -0.014 | 9.691
12.5 | 0.893 | 0.09823 | -0.014 | 9.088
13 | 0.891 | 0.10526 | -0.015 | 8.464
13.5 | 0.885 | 0.11343 | -0.016 | 7.805
14 | 0.876 | 0.11972 | -0.016 | 7.313
14.5 | 0.862 | 0.12694 | -0.017 | 6.793
15 | 0.846 | 0.13532 | -0.017 | 6.25
15.5 | 0.827 | 0.1475 | -0.018 | 5.604
16 | 0.805 | 0.15845 | -0.018 | 5.082
16.5 | 0.782 | 0.1704 | -0.019 | 4.59
17 | 0.757 | 0.1811 | -0.019 | 4.183
17.5 | 0.732 | 0.1908 | -0.02 | 3.836

## 18. Re 250k Mach 0.00 (2)
BIGFOIL.COM POLAR EXPORT
NACA001065
NACA0010-65 |  |  |  | Cl Max: | 0.8741 | at alpha= | 8 | deg
XFOIL ncrit=9 |  |  |  | L/D Max: | 40.4301 | at alpha= | 2 | deg
Re: | 250000 |  |  | Cd Min: | 0.13262 | at alpha= | 13 | deg
Mach: | 0 |  |  | Cl=0 at alpha= | 0 | deg
|  |  |  | @ Cl=0.1, Cd= | 0.015727
|  |  |  | @ Cl=0.4, Cd= | 0.01224
|  |  |  | @ Cl=0.6, Cd= | 0.016958
alpha (deg) | Cl | Cd | Cm | Cl/Cd
-9.5 | -0.78 | 0.06882 | -0.0309 | -11.3339
-9 | -0.7847 | 0.06523 | -0.0245 | -12.0297
-8.5 | -0.8036 | 0.06022 | -0.0161 | -13.3444
-8 | -0.8742 | 0.04153 | 0.0024 | -21.0498
-7.5 | -0.8719 | 0.0349 | 0.0113 | -24.9828
-7 | -0.8514 | 0.03142 | 0.0181 | -27.0974
-6.5 | -0.8218 | 0.02559 | 0.0222 | -32.1141
-6 | -0.7828 | 0.02366 | 0.0251 | -33.0854
-5.5 | -0.7395 | 0.02174 | 0.0276 | -34.0156
-5 | -0.6942 | 0.01952 | 0.0295 | -35.5635
-4.5 | -0.6518 | 0.01823 | 0.0318 | -35.7543
-4 | -0.6098 | 0.01726 | 0.0343 | -35.3302
-3.5 | -0.57 | 0.01604 | 0.0372 | -35.5362
-3 | -0.5292 | 0.01523 | 0.0397 | -34.7472
-2.5 | -0.4891 | 0.01406 | 0.0422 | -34.7866
-2 | -0.4513 | 0.01116 | 0.0457 | -40.4391
-1.5 | -0.3762 | 0.01274 | 0.0437 | -29.529
-1 | -0.2266 | 0.01504 | 0.0256 | -15.0665
-0.5 | -0.0493 | 0.016 | 0.0004 | -3.0812
0 | 0 | 0.01601 | 0 | 0
0.5 | 0.0498 | 0.016 | -0.0005 | 3.1125
1 | 0.2263 | 0.01504 | -0.0256 | 15.0465
1.5 | 0.3763 | 0.01274 | -0.0438 | 29.5369
2 | 0.4512 | 0.01116 | -0.0457 | 40.4301
2.5 | 0.4891 | 0.01405 | -0.0422 | 34.8114
3 | 0.5291 | 0.01523 | -0.0397 | 34.7406
3.5 | 0.5698 | 0.01604 | -0.0371 | 35.5237
4 | 0.6096 | 0.01725 | -0.0343 | 35.3391
4.5 | 0.6516 | 0.01822 | -0.0318 | 35.7629
5 | 0.694 | 0.01951 | -0.0295 | 35.5715
5.5 | 0.7393 | 0.02173 | -0.0276 | 34.0221
6 | 0.7826 | 0.02365 | -0.0251 | 33.0909
6.5 | 0.8216 | 0.02558 | -0.0222 | 32.1188
7 | 0.8513 | 0.03143 | -0.0181 | 27.0856
7.5 | 0.8718 | 0.03489 | -0.0113 | 24.9871
8 | 0.8741 | 0.04152 | -0.0024 | 21.0525
8.5 | 0.8037 | 0.06021 | 0.0161 | 13.3483
9 | 0.7847 | 0.06522 | 0.0245 | 12.0316
9.5 | 0.7805 | 0.0688 | 0.0309 | 11.3445
11 | 0.6574 | 0.09238 | 0.045 | 7.1163
11.5 | 0.6213 | 0.10788 | 0.0321 | 5.7592
12 | 0.5983 | 0.12076 | 0.0214 | 4.9545
12.5 | 0.604 | 0.12749 | 0.0199 | 4.7376
13 | 0.6216 | 0.13262 | 0.0226 | 4.6871

## 19. Re 250k Mach 0.10 (1)
BIGFOIL.COM POLAR EXPORT
NACA001065
NACA0010-65 |  |  |  | Cl Max: | 0.884 | at alpha= | 12 | deg
JavaFoil+Calcfoil stall+Eppler ext transition |  |  |  | L/D Max: | 33.718 | at alpha= | 4 | deg
Re: | 250000 |  |  | Cd Min: | 0.00832 | at alpha= | 0 | deg
Mach: | 0.1 |  |  | Cl=0 at alpha= | 0 | deg
|  |  |  | @ Cl=0.1, Cd= | 0.0083445
|  |  |  | @ Cl=0.4, Cd= | 0.012209
|  |  |  | @ Cl=0.6, Cd= | 0.046624
alpha (deg) | Cl | Cd | Cm | Cl/Cd
-17.5 | -0.686 | 0.20359 | 0.02 | -3.368
-17 | -0.715 | 0.19122 | 0.019 | -3.739
-16.5 | -0.743 | 0.1775 | 0.019 | -4.188
-16 | -0.771 | 0.16323 | 0.019 | -4.721
-15.5 | -0.796 | 0.14838 | 0.018 | -5.364
-15 | -0.819 | 0.14117 | 0.018 | -5.803
-14.5 | -0.84 | 0.13085 | 0.017 | -6.417
-14 | -0.857 | 0.12205 | 0.016 | -7.019
-13.5 | -0.87 | 0.11459 | 0.016 | -7.592
-13 | -0.879 | 0.10538 | 0.015 | -8.34
-12.5 | -0.884 | 0.09923 | 0.014 | -8.905
-12 | -0.884 | 0.09326 | 0.014 | -9.476
-11.5 | -0.879 | 0.08717 | 0.013 | -10.084
-11 | -0.869 | 0.08148 | 0.013 | -10.671
-10.5 | -0.855 | 0.07651 | 0.012 | -11.176
-10 | -0.835 | 0.07079 | 0.012 | -11.791
-9.5 | -0.804 | 0.06706 | 0.011 | -11.995
-9 | -0.772 | 0.0628 | 0.011 | -12.295
-8.5 | -0.738 | 0.05913 | 0.01 | -12.48
-8 | -0.702 | 0.05511 | 0.01 | -12.74
-7.5 | -0.665 | 0.05149 | 0.009 | -12.912
-7 | -0.626 | 0.04836 | 0.009 | -12.942
-6.5 | -0.586 | 0.04569 | 0.008 | -12.824
-6 | -0.545 | 0.04307 | 0.008 | -12.647
-5.5 | -0.502 | 0.04075 | 0.007 | -12.326
-5 | -0.459 | 0.03863 | 0.006 | -11.886
-4.5 | -0.415 | 0.03671 | 0.006 | -11.312
-4 | -0.456 | 0.0137 | 0.011 | -33.311
-3.5 | -0.401 | 0.01219 | 0.009 | -32.879
-3 | -0.344 | 0.01303 | 0.008 | -26.417
-2.5 | -0.288 | 0.01165 | 0.007 | -24.705
-2 | -0.231 | 0.01188 | 0.005 | -19.406
-1.5 | -0.173 | 0.00844 | 0.004 | -20.479
-1 | -0.115 | 0.0084 | 0.003 | -13.744
-0.5 | -0.058 | 0.00838 | 0.001 | -6.89
0 | 0 | 0.00832 | 0 | 0
0.5 | 0.058 | 0.00833 | -0.001 | 6.992
1 | 0.116 | 0.00835 | -0.003 | 13.95
1.5 | 0.174 | 0.00839 | -0.004 | 20.785
2 | 0.232 | 0.01184 | -0.005 | 19.619
2.5 | 0.29 | 0.01161 | -0.007 | 24.979
3 | 0.347 | 0.01299 | -0.008 | 26.731
3.5 | 0.404 | 0.01215 | -0.009 | 33.256
4 | 0.46 | 0.01365 | -0.011 | 33.718
4.5 | 0.415 | 0.03671 | -0.006 | 11.312
5 | 0.459 | 0.03863 | -0.006 | 11.886
5.5 | 0.502 | 0.04075 | -0.007 | 12.326
6 | 0.545 | 0.04307 | -0.007 | 12.647
6.5 | 0.586 | 0.04569 | -0.008 | 12.824
7 | 0.626 | 0.04836 | -0.009 | 12.942
7.5 | 0.665 | 0.05149 | -0.009 | 12.912
8 | 0.702 | 0.05511 | -0.01 | 12.74
8.5 | 0.738 | 0.05913 | -0.01 | 12.48
9 | 0.772 | 0.0628 | -0.011 | 12.295
9.5 | 0.804 | 0.06706 | -0.011 | 11.995
10 | 0.835 | 0.07079 | -0.012 | 11.791
10.5 | 0.855 | 0.07651 | -0.012 | 11.176
11 | 0.869 | 0.08148 | -0.013 | 10.671
11.5 | 0.879 | 0.08717 | -0.013 | 10.084
12 | 0.884 | 0.09326 | -0.014 | 9.476
12.5 | 0.884 | 0.09923 | -0.014 | 8.905
13 | 0.879 | 0.10538 | -0.015 | 8.34
13.5 | 0.87 | 0.11459 | -0.016 | 7.592
14 | 0.857 | 0.12205 | -0.016 | 7.019
14.5 | 0.84 | 0.13085 | -0.017 | 6.417
15 | 0.819 | 0.14117 | -0.017 | 5.803
15.5 | 0.796 | 0.14838 | -0.018 | 5.364
16 | 0.771 | 0.16323 | -0.018 | 4.721
16.5 | 0.743 | 0.1775 | -0.019 | 4.188
17 | 0.715 | 0.19122 | -0.019 | 3.739

## 20. Re 250k Mach 0.10 (2)
BIGFOIL.COM POLAR EXPORT
NACA001065
NACA0010-65 |  |  |  | Cl Max: | 0.8705 | at alpha= | 7.5 | deg
XFOIL ncrit=9 |  |  |  | L/D Max: | 40.5013 | at alpha= | 2 | deg
Re: | 250000 |  |  | Cd Min: | 0.12857 | at alpha= | 12.5 | deg
Mach: | 0.1 |  |  | Cl=0 at alpha= | -99 | deg
|  |  |  | @ Cl=0.1, Cd= | 0.015815
|  |  |  | @ Cl=0.4, Cd= | 0.012269
|  |  |  | @ Cl=0.6, Cd= | 0.016977
alpha (deg) | Cl | Cd | Cm | Cl/Cd
0 | 0 | 0.01609 | 0 | 0
0.5 | 0.0554 | 0.01607 | -0.0016 | 3.4474
1 | 0.2322 | 0.01506 | -0.0266 | 15.4183
1.5 | 0.3766 | 0.01276 | -0.0435 | 29.5141
2 | 0.4524 | 0.01117 | -0.0453 | 40.5013
2.5 | 0.4898 | 0.01419 | -0.0419 | 34.5173
3 | 0.5318 | 0.01532 | -0.0397 | 34.7128
3.5 | 0.5727 | 0.01614 | -0.0371 | 35.4833
4 | 0.6128 | 0.01737 | -0.0342 | 35.2792
4.5 | 0.6552 | 0.01837 | -0.0317 | 35.6668
5 | 0.6982 | 0.0198 | -0.0294 | 35.2626
5.5 | 0.7437 | 0.02197 | -0.0273 | 33.8507
6 | 0.787 | 0.02407 | -0.0247 | 32.6963
6.5 | 0.8254 | 0.02605 | -0.0217 | 31.6852
7 | 0.8529 | 0.03197 | -0.017 | 26.6781
7.5 | 0.8705 | 0.03594 | -0.0098 | 24.2209
8 | 0.8694 | 0.04283 | -0.0005 | 20.2989
8.5 | 0.7962 | 0.0612 | 0.0176 | 13.0098
9 | 0.7708 | 0.06655 | 0.0264 | 11.5823
9.5 | 0.739 | 0.07122 | 0.0354 | 10.3763
10 | 0.6947 | 0.0766 | 0.0429 | 9.0692
11 | 0.6526 | 0.0936 | 0.0449 | 6.9722
11.5 | 0.6203 | 0.10852 | 0.0328 | 5.716
12 | 0.5954 | 0.12164 | 0.0212 | 4.8948
12.5 | 0.6005 | 0.12857 | 0.0194 | 4.6706

## 21. Re 250k Mach 0.25 (1)
BIGFOIL.COM POLAR EXPORT
NACA001065
NACA0010-65 |  |  |  | Cl Max: | 0.845 | at alpha= | 11 | deg
JavaFoil+Calcfoil stall+Eppler ext transition |  |  |  | L/D Max: | 34.298 | at alpha= | 4 | deg
Re: | 250000 |  |  | Cd Min: | 0.00833 | at alpha= | 0 | deg
Mach: | 0.25 |  |  | Cl=0 at alpha= | 0 | deg
|  |  |  | @ Cl=0.1, Cd= | 0.0083567
|  |  |  | @ Cl=0.4, Cd= | 0.012512
|  |  |  | @ Cl=0.6, Cd= | 0.2353
alpha (deg) | Cl | Cd | Cm | Cl/Cd
-16 | -0.449 | 0.2353 | 0.017 | -1.907
-15.5 | -0.516 | 0.20933 | 0.018 | -2.465
-15 | -0.579 | 0.18534 | 0.017 | -3.122
-14.5 | -0.636 | 0.15976 | 0.017 | -3.983
-14 | -0.688 | 0.14653 | 0.017 | -4.699
-13.5 | -0.734 | 0.13345 | 0.016 | -5.501
-13 | -0.773 | 0.1199 | 0.016 | -6.443
-12.5 | -0.803 | 0.10975 | 0.015 | -7.316
-12 | -0.825 | 0.10104 | 0.014 | -8.166
-11.5 | -0.839 | 0.09391 | 0.014 | -8.936
-11 | -0.845 | 0.08647 | 0.013 | -9.773
-10.5 | -0.843 | 0.07975 | 0.013 | -10.569
-10 | -0.832 | 0.07468 | 0.012 | -11.137
-9.5 | -0.806 | 0.06962 | 0.012 | -11.574
-9 | -0.777 | 0.06471 | 0.011 | -12.008
-8.5 | -0.746 | 0.06011 | 0.01 | -12.404
-8 | -0.712 | 0.05677 | 0.01 | -12.539
-7.5 | -0.676 | 0.05246 | 0.009 | -12.882
-7 | -0.638 | 0.0491 | 0.009 | -12.991
-6.5 | -0.598 | 0.04605 | 0.008 | -12.987
-6 | -0.557 | 0.04351 | 0.008 | -12.796
-5.5 | -0.514 | 0.041 | 0.007 | -12.542
-5 | -0.471 | 0.03886 | 0.007 | -12.108
-4.5 | -0.426 | 0.03688 | 0.006 | -11.546
-4 | -0.468 | 0.01382 | 0.011 | -33.88
-3.5 | -0.411 | 0.01233 | 0.01 | -33.368
-3 | -0.354 | 0.0132 | 0.008 | -26.78
-2.5 | -0.295 | 0.01176 | 0.007 | -25.133
-2 | -0.237 | 0.01191 | 0.006 | -19.881
-1.5 | -0.178 | 0.00846 | 0.004 | -20.996
-1 | -0.119 | 0.00841 | 0.003 | -14.089
-0.5 | -0.059 | 0.0084 | 0.001 | -7.065
0 | 0 | 0.00833 | 0 | 0
0.5 | 0.06 | 0.00835 | -0.001 | 7.172
1 | 0.12 | 0.00836 | -0.003 | 14.303
1.5 | 0.179 | 0.00841 | -0.004 | 21.309
2 | 0.239 | 0.01187 | -0.006 | 20.101
2.5 | 0.298 | 0.01172 | -0.007 | 25.418
3 | 0.357 | 0.01315 | -0.008 | 27.104
3.5 | 0.415 | 0.01229 | -0.01 | 33.758
4 | 0.472 | 0.01377 | -0.011 | 34.298
4.5 | 0.426 | 0.03688 | -0.006 | 11.546
5 | 0.471 | 0.03886 | -0.007 | 12.108
5.5 | 0.514 | 0.041 | -0.007 | 12.542
6 | 0.557 | 0.04351 | -0.008 | 12.796
6.5 | 0.598 | 0.04605 | -0.008 | 12.987
7 | 0.638 | 0.0491 | -0.009 | 12.991
7.5 | 0.676 | 0.05246 | -0.009 | 12.882
8 | 0.712 | 0.05677 | -0.01 | 12.539
8.5 | 0.746 | 0.06011 | -0.01 | 12.404
9 | 0.777 | 0.06471 | -0.011 | 12.008
9.5 | 0.806 | 0.06962 | -0.011 | 11.574
10 | 0.832 | 0.07468 | -0.012 | 11.137
10.5 | 0.843 | 0.07975 | -0.013 | 10.569
11 | 0.845 | 0.08647 | -0.013 | 9.773
11.5 | 0.839 | 0.09391 | -0.013 | 8.936
12 | 0.825 | 0.10104 | -0.014 | 8.166
12.5 | 0.803 | 0.10975 | -0.015 | 7.316
13 | 0.773 | 0.1199 | -0.016 | 6.443
13.5 | 0.734 | 0.13345 | -0.016 | 5.501
14 | 0.688 | 0.14653 | -0.017 | 4.699
14.5 | 0.636 | 0.15971 | -0.017 | 3.984
15 | 0.579 | 0.18534 | -0.017 | 3.122
15.5 | 0.516 | 0.20933 | -0.017 | 2.465
16 | 0.449 | 0.2353 | -0.017 | 1.907

## 22. Re 250k Mach 0.25 (2)
BIGFOIL.COM POLAR EXPORT
NACA001065
NACA0010-65 |  |  |  | Cl Max: | 0.855 | at alpha= | 7.5 | deg
XFOIL ncrit=9 |  |  |  | L/D Max: | 37.2328 | at alpha= | 2 | deg
Re: | 250000 |  |  | Cd Min: | 0.13335 | at alpha= | 12.5 | deg
Mach: | 0.25 |  |  | Cl=0 at alpha= | 0 | deg
|  |  |  | @ Cl=0.1, Cd= | 0.01628
|  |  |  | @ Cl=0.4, Cd= | 0.012576
|  |  |  | @ Cl=0.6, Cd= | 0.13335
alpha (deg) | Cl | Cd | Cm | Cl/Cd
-12.5 | -0.5849 | 0.13332 | -0.0182 | -4.3872
-12 | -0.587 | 0.12496 | -0.0227 | -4.6975
-11.5 | -0.6079 | 0.11331 | -0.0332 | -5.3649
-11 | -0.6011 | 0.1059 | -0.0297 | -5.6761
-10.5 | -0.6003 | 0.09892 | -0.0305 | -6.0685
-10 | -0.617 | 0.08903 | -0.0352 | -6.9302
-9.5 | -0.6615 | 0.07705 | -0.0418 | -8.5853
-9 | -0.7212 | 0.07086 | -0.0345 | -10.1778
-8.5 | -0.7896 | 0.06798 | -0.0203 | -11.6152
-8 | -0.8407 | 0.04876 | -0.0092 | -17.2416
-7.5 | -0.855 | 0.04177 | 0.001 | -20.4692
-7 | -0.8539 | 0.03631 | 0.0106 | -23.5169
-6.5 | -0.8408 | 0.0299 | 0.0182 | -28.1204
-6 | -0.8085 | 0.02655 | 0.0224 | -30.452
-5.5 | -0.7675 | 0.02364 | 0.026 | -32.4662
-5 | -0.7233 | 0.02198 | 0.0292 | -32.9072
-4.5 | -0.6754 | 0.01926 | 0.0311 | -35.0675
-4 | -0.6311 | 0.01811 | 0.0338 | -34.8482
-3.5 | -0.5885 | 0.01679 | 0.0368 | -35.0506
-3 | -0.5463 | 0.01598 | 0.0397 | -34.1865
-2.5 | -0.4944 | 0.01487 | 0.0404 | -33.2482
-2 | -0.4494 | 0.01208 | 0.0414 | -37.202
-1.5 | -0.385 | 0.01273 | 0.0432 | -30.2435
-1 | -0.2503 | 0.01517 | 0.0292 | -16.4997
-0.5 | -0.0904 | 0.01635 | 0.0082 | -5.5291
0 | 0 | 0.01651 | 0 | 0
0.5 | 0.0906 | 0.01635 | -0.0082 | 5.5413
1 | 0.2504 | 0.01516 | -0.0292 | 16.5172
1.5 | 0.385 | 0.01273 | -0.0432 | 30.2435
2 | 0.4494 | 0.01207 | -0.0414 | 37.2328
2.5 | 0.4944 | 0.01486 | -0.0404 | 33.2705
3 | 0.5461 | 0.01597 | -0.0397 | 34.1954
3.5 | 0.5883 | 0.01679 | -0.0368 | 35.0387
4 | 0.6309 | 0.0181 | -0.0338 | 34.8564
4.5 | 0.6752 | 0.01925 | -0.0311 | 35.0753
5 | 0.7231 | 0.02198 | -0.0292 | 32.8981
5.5 | 0.7674 | 0.02363 | -0.026 | 32.4757
6 | 0.8083 | 0.02653 | -0.0224 | 30.4674
6.5 | 0.8407 | 0.02989 | -0.0181 | 28.1265
7 | 0.8538 | 0.03632 | -0.0106 | 23.5077
7.5 | 0.855 | 0.04176 | -0.001 | 20.4741
8 | 0.8407 | 0.04875 | 0.0092 | 17.2451
8.5 | 0.7897 | 0.06798 | 0.0203 | 11.6167
9 | 0.7212 | 0.07085 | 0.0345 | 10.1793
9.5 | 0.6617 | 0.07706 | 0.0417 | 8.5868
10 | 0.6174 | 0.08905 | 0.0351 | 6.9332
10.5 | 0.601 | 0.09893 | 0.0304 | 6.075
11 | 0.6021 | 0.10588 | 0.0296 | 5.6866
11.5 | 0.6086 | 0.11337 | 0.033 | 5.3683
12 | 0.5873 | 0.12511 | 0.0222 | 4.6943
12.5 | 0.5862 | 0.13335 | 0.018 | 4.396

## 23. Re 250k Mach 0.50 (1)
BIGFOIL.COM POLAR EXPORT
NACA001065
NACA0010-65 |  |  |  | Cl Max: | 1.053 | at alpha= | 20 | deg
JavaFoil+Calcfoil stall+Eppler ext transition |  |  |  | L/D Max: | 28.968 | at alpha= | 3 | deg
Re: | 250000 |  |  | Cd Min: | 0.00835 | at alpha= | 0 | deg
Mach: | 0.5 |  |  | Cl=0 at alpha= | 0 | deg
|  |  |  | @ Cl=0.1, Cd= | 0.0083848
|  |  |  | @ Cl=0.4, Cd= | 0.035312
|  |  |  | @ Cl=0.6, Cd= | 0.14943
alpha (deg) | Cl | Cd | Cm | Cl/Cd
-20 | -1.053 | 0.26189 | 0.032 | -4.021
-19.5 | -1.028 | 0.25832 | 0.032 | -3.981
-19 | -1.003 | 0.2453 | 0.031 | -4.09
-18.5 | -0.978 | 0.24706 | 0.03 | -3.959
-18 | -0.953 | 0.23955 | 0.029 | -3.979
-17.5 | -0.928 | 0.23622 | 0.029 | -3.927
-17 | -0.902 | 0.22886 | 0.028 | -3.943
-16.5 | -0.875 | 0.20745 | 0.026 | -4.218
-16 | -0.848 | 0.19513 | 0.025 | -4.346
-15.5 | -0.822 | 0.18593 | 0.023 | -4.421
-15 | -0.796 | 0.18052 | 0.023 | -4.411
-14.5 | -0.77 | 0.17405 | 0.022 | -4.426
-14 | -0.745 | 0.17142 | 0.021 | -4.344
-13.5 | -0.719 | 0.16542 | 0.02 | -4.345
-13 | -0.692 | 0.17984 | 0.019 | -3.849
-12.5 | -0.666 | 0.17391 | 0.019 | -3.831
-12 | -0.64 | 0.16135 | 0.018 | -3.968
-11.5 | -0.612 | 0.14839 | 0.015 | -4.126
-11 | -0.586 | 0.14491 | 0.015 | -4.044
-10.5 | -0.56 | 0.14158 | 0.014 | -3.954
-10 | -0.533 | 0.14183 | 0.013 | -3.761
-9.5 | -0.507 | 0.1361 | 0.013 | -3.727
-9 | -0.481 | 0.13333 | 0.012 | -3.607
-8.5 | -0.455 | 0.10822 | 0.012 | -4.201
-8 | -0.528 | 0.08715 | 0.011 | -6.055
-7.5 | -0.638 | 0.06614 | 0.01 | -9.65
-7 | -0.643 | 0.05738 | 0.01 | -11.209
-6.5 | -0.625 | 0.05087 | 0.009 | -12.285
-6 | -0.595 | 0.04669 | 0.008 | -12.739
-5.5 | -0.557 | 0.04323 | 0.008 | -12.889
-5 | -0.515 | 0.04044 | 0.007 | -12.731
-4.5 | -0.469 | 0.03803 | 0.007 | -12.337
-4 | -0.421 | 0.03603 | 0.006 | -11.684
-3.5 | -0.371 | 0.03432 | 0.005 | -10.812
-3 | -0.394 | 0.01376 | 0.009 | -28.604
-2.5 | -0.329 | 0.01198 | 0.008 | -27.49
-2 | -0.264 | 0.01219 | 0.006 | -21.686
-1.5 | -0.198 | 0.00853 | 0.005 | -23.268
-1 | -0.132 | 0.00846 | 0.003 | -15.667
-0.5 | -0.066 | 0.00842 | 0.002 | -7.869
0 | 0 | 0.00835 | 0 | 0
0.5 | 0.067 | 0.00837 | -0.002 | 7.992
1 | 0.134 | 0.0084 | -0.003 | 15.907
1.5 | 0.2 | 0.00848 | -0.005 | 23.625
2 | 0.266 | 0.01214 | -0.006 | 21.945
2.5 | 0.332 | 0.01194 | -0.008 | 27.826
3 | 0.397 | 0.01371 | -0.009 | 28.968
3.5 | 0.371 | 0.03432 | -0.005 | 10.812
4 | 0.421 | 0.03603 | -0.006 | 11.684
4.5 | 0.469 | 0.03803 | -0.006 | 12.337
5 | 0.515 | 0.04044 | -0.007 | 12.731
5.5 | 0.557 | 0.04323 | -0.008 | 12.889
6 | 0.595 | 0.04669 | -0.008 | 12.739
6.5 | 0.625 | 0.05087 | -0.009 | 12.285
7 | 0.643 | 0.05635 | -0.009 | 11.415
7.5 | 0.638 | 0.06385 | -0.01 | 9.998
8 | 0.528 | 0.08299 | -0.011 | 6.36
8.5 | 0.455 | 0.10822 | -0.011 | 4.201
9 | 0.481 | 0.13333 | -0.012 | 3.607
9.5 | 0.507 | 0.1361 | -0.013 | 3.727
10 | 0.533 | 0.14192 | -0.013 | 3.759
10.5 | 0.56 | 0.14478 | -0.014 | 3.866
11 | 0.586 | 0.14736 | -0.014 | 3.976
11.5 | 0.612 | 0.15121 | -0.015 | 4.048
12 | 0.64 | 0.16869 | -0.018 | 3.797
12.5 | 0.667 | 0.1563 | -0.019 | 4.265
13 | 0.693 | 0.16165 | -0.019 | 4.285
13.5 | 0.718 | 0.17851 | -0.02 | 4.023
14 | 0.744 | 0.18354 | -0.02 | 4.053
14.5 | 0.77 | 0.19132 | -0.021 | 4.024
15 | 0.796 | 0.19214 | -0.022 | 4.142
15.5 | 0.822 | 0.18522 | -0.023 | 4.438
16 | 0.848 | 0.19434 | -0.024 | 4.364
16.5 | 0.875 | 0.20341 | -0.026 | 4.301
17 | 0.902 | 0.22909 | -0.028 | 3.939
17.5 | 0.928 | 0.23596 | -0.028 | 3.932
18 | 0.953 | 0.2393 | -0.029 | 3.983
18.5 | 0.978 | 0.24682 | -0.03 | 3.963
19 | 1.004 | 0.23005 | -0.031 | 4.363
19.5 | 1.029 | 0.23859 | -0.031 | 4.312
20 | 1.053 | 0.26444 | -0.032 | 3.982

## 24. Re 250k Mach 0.50 (2)
BIGFOIL.COM POLAR EXPORT
NACA001065
NACA0010-65 |  |  |  | Cl Max: | 0.8132 | at alpha= | 5.5 | deg
XFOIL ncrit=9 |  |  |  | L/D Max: | 33.7808 | at alpha= | 1.5 | deg
Re: | 250000 |  |  | Cd Min: | 0.2651 | at alpha= | 20 | deg
Mach: | 0.5 |  |  | Cl=0 at alpha= | 0 | deg
|  |  |  | @ Cl=0.1, Cd= | 0.017463
|  |  |  | @ Cl=0.4, Cd= | 0.013157
|  |  |  | @ Cl=0.6, Cd= | 0.018511
alpha (deg) | Cl | Cd | Cm | Cl/Cd
-10.5 | -0.5753 | 0.11324 | -0.0348 | -5.0804
-10 | -0.5587 | 0.10606 | -0.0298 | -5.2678
-9.5 | -0.5611 | 0.09857 | -0.0308 | -5.6924
-8.5 | -0.6183 | 0.07295 | -0.0435 | -8.4757
-8 | -0.6567 | 0.0648 | -0.042 | -10.1343
-7.5 | -0.7074 | 0.05882 | -0.0336 | -12.0265
-7 | -0.7568 | 0.05361 | -0.0214 | -14.1168
-6.5 | -0.791 | 0.04732 | -0.01 | -16.716
-6 | -0.8091 | 0.04137 | 0.0009 | -19.5577
-5.5 | -0.8133 | 0.03536 | 0.0114 | -23.0006
-5 | -0.7989 | 0.02974 | 0.0204 | -26.8628
-4.5 | -0.7645 | 0.02538 | 0.0272 | -30.1221
-4 | -0.7159 | 0.02215 | 0.0315 | -32.3205
-3.5 | -0.6615 | 0.02011 | 0.035 | -32.8941
-3 | -0.588 | 0.0182 | 0.0343 | -32.3077
-2.5 | -0.5199 | 0.01701 | 0.0343 | -30.5644
-2 | -0.4538 | 0.01589 | 0.0342 | -28.5588
-1.5 | -0.4254 | 0.01259 | 0.0412 | -33.7887
-1 | -0.2986 | 0.01543 | 0.0336 | -19.3519
-0.5 | -0.1472 | 0.01719 | 0.0171 | -8.5631
0 | 0 | 0.01804 | 0 | 0
0.5 | 0.1472 | 0.01719 | -0.0171 | 8.5631
1 | 0.2982 | 0.01544 | -0.0335 | 19.3135
1.5 | 0.4253 | 0.01259 | -0.0412 | 33.7808
2 | 0.4538 | 0.01589 | -0.0342 | 28.5588
2.5 | 0.5199 | 0.017 | -0.0343 | 30.5824
3 | 0.588 | 0.0182 | -0.0343 | 32.3077
3.5 | 0.6616 | 0.02011 | -0.035 | 32.8991
4 | 0.7157 | 0.02214 | -0.0314 | 32.3261
4.5 | 0.7643 | 0.02538 | -0.0272 | 30.1143
5 | 0.7988 | 0.02973 | -0.0204 | 26.8685
5.5 | 0.8132 | 0.03535 | -0.0114 | 23.0042
6 | 0.8091 | 0.04136 | -0.0009 | 19.5624
6.5 | 0.791 | 0.04731 | 0.01 | 16.7195
7 | 0.7568 | 0.05361 | 0.0214 | 14.1168
7.5 | 0.7075 | 0.05882 | 0.0336 | 12.0282
8 | 0.6569 | 0.0648 | 0.042 | 10.1373
8.5 | 0.6186 | 0.07293 | 0.0435 | 8.4821
9.5 | 0.5615 | 0.09857 | 0.0308 | 5.6965
10 | 0.5594 | 0.10603 | 0.0297 | 5.2759
11 | 0.5601 | 0.12243 | 0.0274 | 4.5749
11.5 | 0.5557 | 0.13045 | 0.0227 | 4.2599
12 | 0.568 | 0.1375 | 0.0223 | 4.1309
12.5 | 0.5834 | 0.1466 | 0.023 | 3.9795
13 | 0.5762 | 0.15396 | 0.015 | 3.7425
13.5 | 0.5892 | 0.16128 | 0.0128 | 3.6533
14 | 0.6169 | 0.17039 | 0.0144 | 3.6205
14.5 | 0.6239 | 0.17883 | 0.0096 | 3.4888
15 | 0.6277 | 0.18529 | 0.0023 | 3.3877
15.5 | 0.6452 | 0.19262 | -0.0007 | 3.3496
16 | 0.6733 | 0.20289 | -0.0002 | 3.3185
16.5 | 0.6846 | 0.21054 | -0.0055 | 3.2516
17 | 0.6957 | 0.21692 | -0.0128 | 3.2072
17.5 | 0.7144 | 0.22483 | -0.0172 | 3.1775
18 | 0.7344 | 0.2324 | -0.0208 | 3.1601
18.5 | 0.7607 | 0.24394 | -0.0216 | 3.1184
19 | 0.7744 | 0.24992 | -0.0284 | 3.0986
19.5 | 0.7925 | 0.25707 | -0.0351 | 3.0828
20 | 0.8129 | 0.2651 | -0.04 | 3.0664

## 25. Re 500k Mach 0.00 (1)
BIGFOIL.COM POLAR EXPORT
NACA001065
NACA0010-65 |  |  |  | Cl Max: | 0.893 | at alpha= | 12.5 | deg
JavaFoil+Calcfoil stall+Eppler ext transition |  |  |  | L/D Max: | 50.777 | at alpha= | 6 | deg
Re: | 500000 |  |  | Cd Min: | 0.0066 | at alpha= | 0 | deg
Mach: | 0 |  |  | Cl=0 at alpha= | 0 | deg
|  |  |  | @ Cl=0.1, Cd= | 0.0066217
|  |  |  | @ Cl=0.4, Cd= | 0.010622
|  |  |  | @ Cl=0.6, Cd= | 0.012779
alpha (deg) | Cl | Cd | Cm | Cl/Cd
-17.5 | -0.733 | 0.17272 | 0.021 | -4.242
-17 | -0.758 | 0.15808 | 0.02 | -4.796
-16.5 | -0.783 | 0.15005 | 0.02 | -5.217
-16 | -0.806 | 0.1417 | 0.019 | -5.688
-15.5 | -0.827 | 0.13264 | 0.019 | -6.238
-15 | -0.847 | 0.1263 | 0.018 | -6.703
-14.5 | -0.863 | 0.11519 | 0.018 | -7.492
-14 | -0.876 | 0.11003 | 0.017 | -7.964
-13.5 | -0.886 | 0.10351 | 0.016 | -8.559
-13 | -0.891 | 0.09487 | 0.015 | -9.394
-12.5 | -0.893 | 0.08992 | 0.015 | -9.931
-12 | -0.891 | 0.08513 | 0.014 | -10.461
-11.5 | -0.883 | 0.07995 | 0.013 | -11.049
-11 | -0.872 | 0.07473 | 0.013 | -11.67
-10.5 | -0.856 | 0.07084 | 0.012 | -12.083
-10 | -0.835 | 0.0661 | 0.012 | -12.627
-9.5 | -0.804 | 0.06243 | 0.011 | -12.873
-9 | -0.771 | 0.05867 | 0.011 | -13.143
-8.5 | -0.736 | 0.05517 | 0.01 | -13.348
-8 | -0.701 | 0.05202 | 0.01 | -13.467
-7.5 | -0.663 | 0.04865 | 0.009 | -13.631
-7 | -0.624 | 0.04583 | 0.009 | -13.618
-6.5 | -0.584 | 0.04325 | 0.008 | -13.506
-6 | -0.669 | 0.01334 | 0.016 | -50.119
-5.5 | -0.616 | 0.01299 | 0.015 | -47.461
-5 | -0.563 | 0.01262 | 0.013 | -44.639
-4.5 | -0.509 | 0.01228 | 0.012 | -41.465
-4 | -0.454 | 0.01192 | 0.011 | -38.124
-3.5 | -0.399 | 0.01067 | 0.009 | -37.401
-3 | -0.343 | 0.01044 | 0.008 | -32.86
-2.5 | -0.286 | 0.01016 | 0.007 | -28.188
-2 | -0.229 | 0.01022 | 0.005 | -22.459
-1.5 | -0.172 | 0.00671 | 0.004 | -25.659
-1 | -0.115 | 0.00667 | 0.003 | -17.232
-0.5 | -0.057 | 0.00664 | 0.001 | -8.657
0 | 0 | 0.0066 | 0 | 0
0.5 | 0.058 | 0.0066 | -0.001 | 8.783
1 | 0.116 | 0.00663 | -0.003 | 17.482
1.5 | 0.174 | 0.00667 | -0.004 | 26.025
2 | 0.231 | 0.01018 | -0.005 | 22.704
2.5 | 0.289 | 0.01012 | -0.007 | 28.504
3 | 0.345 | 0.0104 | -0.008 | 33.233
3.5 | 0.402 | 0.01063 | -0.009 | 37.832
4 | 0.458 | 0.01187 | -0.011 | 38.59
4.5 | 0.513 | 0.01223 | -0.012 | 41.98
5 | 0.568 | 0.01256 | -0.013 | 45.203
5.5 | 0.622 | 0.01293 | -0.015 | 48.072
6 | 0.674 | 0.01328 | -0.016 | 50.777
6.5 | 0.584 | 0.04325 | -0.008 | 13.506
7 | 0.624 | 0.04583 | -0.009 | 13.618
7.5 | 0.663 | 0.04865 | -0.009 | 13.631
8 | 0.701 | 0.05202 | -0.01 | 13.467
8.5 | 0.736 | 0.05517 | -0.01 | 13.348
9 | 0.771 | 0.05867 | -0.011 | 13.143
9.5 | 0.804 | 0.06243 | -0.011 | 12.873
10 | 0.835 | 0.0661 | -0.012 | 12.627
10.5 | 0.856 | 0.07084 | -0.012 | 12.083
11 | 0.872 | 0.07473 | -0.013 | 11.67
11.5 | 0.883 | 0.07995 | -0.013 | 11.049
12 | 0.891 | 0.08513 | -0.014 | 10.461
12.5 | 0.893 | 0.08992 | -0.014 | 9.931
13 | 0.891 | 0.09487 | -0.015 | 9.394
13.5 | 0.886 | 0.10351 | -0.016 | 8.559
14 | 0.876 | 0.11003 | -0.017 | 7.964
14.5 | 0.863 | 0.11519 | -0.017 | 7.492
15 | 0.847 | 0.1263 | -0.018 | 6.703
15.5 | 0.827 | 0.13264 | -0.018 | 6.238
16 | 0.806 | 0.1417 | -0.019 | 5.688
16.5 | 0.783 | 0.15005 | -0.019 | 5.217
17 | 0.758 | 0.15808 | -0.02 | 4.796
17.5 | 0.733 | 0.17272 | -0.02 | 4.242

## 26. Re 500k Mach 0.00 (2)
BIGFOIL.COM POLAR EXPORT
NACA001065
NACA0010-65 |  |  |  | Cl Max: | 1.016 | at alpha= | 9.5 | deg
XFOIL ncrit=9 |  |  |  | L/D Max: | 43.1124 | at alpha= | 6 | deg
Re: | 500000 |  |  | Cd Min: | 0.15644 | at alpha= | 14.5 | deg
Mach: | 0 |  |  | Cl=0 at alpha= | -0.0025359 | deg
|  |  |  | @ Cl=0.1, Cd= | 0.0098507
|  |  |  | @ Cl=0.4, Cd= | 0.012183
|  |  |  | @ Cl=0.6, Cd= | 0.014955
alpha (deg) | Cl | Cd | Cm | Cl/Cd
-14.5 | -0.6157 | 0.15632 | -0.0078 | -3.9387
-14 | -0.6085 | 0.1491 | -0.0105 | -4.0812
-13.5 | -0.6136 | 0.13745 | -0.0175 | -4.4642
-13 | -0.6171 | 0.12665 | -0.0223 | -4.8725
-12.5 | -0.6393 | 0.11256 | -0.0272 | -5.6796
-12 | -0.7294 | 0.0783 | -0.044 | -9.3155
-11.5 | -0.823 | 0.05751 | -0.0525 | -14.3106
-11 | -0.9248 | 0.04735 | -0.0375 | -19.5312
-10.5 | -0.9871 | 0.04094 | -0.0207 | -24.1109
-10 | -1.0158 | 0.03505 | -0.0078 | -28.9815
-9.5 | -1.016 | 0.03123 | 0.0014 | -32.5328
-9 | -1.007 | 0.02694 | 0.0087 | -37.3794
-8.5 | -0.9783 | 0.02607 | 0.0131 | -37.5259
-8 | -0.944 | 0.02446 | 0.0166 | -38.5936
-7.5 | -0.894 | 0.02126 | 0.0167 | -42.0508
-7 | -0.8368 | 0.02019 | 0.0154 | -41.4463
-6.5 | -0.7814 | 0.01901 | 0.0149 | -41.1047
-6 | -0.7285 | 0.01691 | 0.0148 | -43.081
-5.5 | -0.6699 | 0.01592 | 0.0135 | -42.0791
-5 | -0.6078 | 0.01516 | 0.0116 | -40.0923
-4.5 | -0.56 | 0.01398 | 0.0128 | -40.0572
-4 | -0.5023 | 0.01337 | 0.0119 | -37.5692
-3.5 | -0.4397 | 0.01275 | 0.01 | -34.4863
-3 | -0.3885 | 0.01203 | 0.0104 | -32.2943
-2.5 | -0.3372 | 0.0111 | 0.0105 | -30.3784
-2 | -0.3002 | 0.00866 | 0.0135 | -34.6651
-1.5 | -0.2518 | 0.00863 | 0.0159 | -29.1773
-1 | -0.1916 | 0.00908 | 0.0158 | -21.1013
-0.5 | -0.1177 | 0.00976 | 0.0126 | -12.0594
0 | 0.0006 | 0.01036 | -0.0001 | 0.057915
0.5 | 0.1177 | 0.00976 | -0.0126 | 12.0594
1 | 0.1916 | 0.00908 | -0.0158 | 21.1013
1.5 | 0.2517 | 0.00863 | -0.0159 | 29.1657
2 | 0.3002 | 0.00865 | -0.0135 | 34.7052
2.5 | 0.3373 | 0.0111 | -0.0105 | 30.3874
3 | 0.3884 | 0.01202 | -0.0104 | 32.3128
3.5 | 0.4398 | 0.01274 | -0.01 | 34.5212
4 | 0.5024 | 0.01337 | -0.0119 | 37.5767
4.5 | 0.56 | 0.01398 | -0.0128 | 40.0572
5 | 0.608 | 0.01515 | -0.0117 | 40.132
5.5 | 0.6701 | 0.01592 | -0.0136 | 42.0917
6 | 0.7286 | 0.0169 | -0.0148 | 43.1124
6.5 | 0.7814 | 0.019 | -0.0149 | 41.1263
7 | 0.837 | 0.02019 | -0.0154 | 41.4562
7.5 | 0.8944 | 0.02126 | -0.0168 | 42.0696
8 | 0.9444 | 0.02445 | -0.0167 | 38.6258
8.5 | 0.9783 | 0.02604 | -0.0131 | 37.5691
9 | 1.0069 | 0.02695 | -0.0087 | 37.3618
9.5 | 1.016 | 0.03121 | -0.0014 | 32.5537
10 | 1.0159 | 0.03504 | 0.0078 | 28.9926
10.5 | 0.9867 | 0.04097 | 0.0207 | 24.0835
11 | 0.9219 | 0.04758 | 0.0378 | 19.3758
11.5 | 0.8226 | 0.05761 | 0.0524 | 14.2788
12 | 0.7278 | 0.07934 | 0.0429 | 9.1732
12.5 | 0.6402 | 0.11259 | 0.0271 | 5.6861
13 | 0.6182 | 0.12679 | 0.022 | 4.8758
13.5 | 0.6149 | 0.13756 | 0.0172 | 4.47
14 | 0.61 | 0.14921 | 0.0102 | 4.0882
14.5 | 0.6172 | 0.15644 | 0.0075 | 3.9453

## 27. Re 500k Mach 0.10 (1)
BIGFOIL.COM POLAR EXPORT
NACA001065
NACA0010-65 |  |  |  | Cl Max: | 0.884 | at alpha= | 12 | deg
JavaFoil+Calcfoil stall+Eppler ext transition |  |  |  | L/D Max: | 50.763 | at alpha= | 6 | deg
Re: | 500000 |  |  | Cd Min: | 0.00662 | at alpha= | 0 | deg
Mach: | 0.1 |  |  | Cl=0 at alpha= | 0 | deg
|  |  |  | @ Cl=0.1, Cd= | 0.00663
|  |  |  | @ Cl=0.4, Cd= | 0.010594
|  |  |  | @ Cl=0.6, Cd= | 0.012773
alpha (deg) | Cl | Cd | Cm | Cl/Cd
-17.5 | -0.686 | 0.17575 | 0.021 | -3.905
-17 | -0.716 | 0.16571 | 0.02 | -4.318
-16.5 | -0.744 | 0.15596 | 0.02 | -4.771
-16 | -0.771 | 0.14599 | 0.019 | -5.283
-15.5 | -0.797 | 0.13917 | 0.019 | -5.725
-15 | -0.82 | 0.12767 | 0.018 | -6.422
-14.5 | -0.84 | 0.11929 | 0.018 | -7.044
-14 | -0.857 | 0.11213 | 0.017 | -7.646
-13.5 | -0.871 | 0.10406 | 0.016 | -8.367
-13 | -0.879 | 0.09584 | 0.015 | -9.174
-12.5 | -0.884 | 0.09113 | 0.015 | -9.699
-12 | -0.884 | 0.08601 | 0.014 | -10.279
-11.5 | -0.879 | 0.08051 | 0.013 | -10.921
-11 | -0.87 | 0.07517 | 0.013 | -11.57
-10.5 | -0.855 | 0.07113 | 0.013 | -12.025
-10 | -0.835 | 0.0665 | 0.012 | -12.559
-9.5 | -0.805 | 0.06272 | 0.011 | -12.83
-9 | -0.772 | 0.05883 | 0.011 | -13.131
-8.5 | -0.738 | 0.05558 | 0.01 | -13.284
-8 | -0.703 | 0.05212 | 0.01 | -13.48
-7.5 | -0.665 | 0.04875 | 0.009 | -13.647
-7 | -0.626 | 0.04589 | 0.009 | -13.649
-6.5 | -0.586 | 0.04341 | 0.008 | -13.508
-6 | -0.671 | 0.0134 | 0.016 | -50.099
-5.5 | -0.619 | 0.013 | 0.015 | -47.624
-5 | -0.566 | 0.01263 | 0.013 | -44.81
-4.5 | -0.512 | 0.01229 | 0.012 | -41.641
-4 | -0.457 | 0.01195 | 0.011 | -38.203
-3.5 | -0.401 | 0.01066 | 0.009 | -37.629
-3 | -0.345 | 0.01042 | 0.008 | -33.065
-2.5 | -0.288 | 0.01016 | 0.007 | -28.328
-2 | -0.231 | 0.01029 | 0.005 | -22.407
-1.5 | -0.173 | 0.00672 | 0.004 | -25.755
-1 | -0.115 | 0.00668 | 0.003 | -17.292
-0.5 | -0.058 | 0.00667 | 0.001 | -8.663
0 | 0 | 0.00662 | 0 | 0
0.5 | 0.058 | 0.00663 | -0.001 | 8.79
1 | 0.116 | 0.00663 | -0.003 | 17.546
1.5 | 0.174 | 0.00668 | -0.004 | 26.121
2 | 0.232 | 0.01026 | -0.005 | 22.655
2.5 | 0.29 | 0.01012 | -0.007 | 28.644
3 | 0.347 | 0.01038 | -0.008 | 33.44
3.5 | 0.404 | 0.01061 | -0.009 | 38.063
4 | 0.46 | 0.0119 | -0.011 | 38.669
4.5 | 0.516 | 0.01224 | -0.012 | 42.158
5 | 0.571 | 0.01257 | -0.013 | 45.376
5.5 | 0.624 | 0.01294 | -0.015 | 48.236
6 | 0.677 | 0.01334 | -0.016 | 50.763
6.5 | 0.586 | 0.04341 | -0.008 | 13.508
7 | 0.626 | 0.04589 | -0.009 | 13.649
7.5 | 0.665 | 0.04875 | -0.009 | 13.647
8 | 0.703 | 0.05212 | -0.01 | 13.48
8.5 | 0.738 | 0.05558 | -0.01 | 13.284
9 | 0.772 | 0.05883 | -0.011 | 13.131
9.5 | 0.805 | 0.06272 | -0.011 | 12.83
10 | 0.835 | 0.0665 | -0.012 | 12.559
10.5 | 0.855 | 0.07113 | -0.012 | 12.025
11 | 0.87 | 0.07517 | -0.013 | 11.57
11.5 | 0.879 | 0.08051 | -0.013 | 10.921
12 | 0.884 | 0.08601 | -0.014 | 10.279
12.5 | 0.884 | 0.09113 | -0.014 | 9.699
13 | 0.879 | 0.09584 | -0.015 | 9.174
13.5 | 0.871 | 0.10406 | -0.016 | 8.367
14 | 0.857 | 0.11213 | -0.017 | 7.646
14.5 | 0.84 | 0.11929 | -0.017 | 7.044
15 | 0.82 | 0.12767 | -0.018 | 6.422
15.5 | 0.797 | 0.13917 | -0.019 | 5.725
16 | 0.771 | 0.14599 | -0.019 | 5.283
16.5 | 0.744 | 0.15596 | -0.019 | 4.771
17 | 0.716 | 0.16571 | -0.02 | 4.318

## 28. Re 500k Mach 0.10 (2)
BIGFOIL.COM POLAR EXPORT
NACA001065
NACA0010-65 |  |  |  | Cl Max: | 1.0087 | at alpha= | 9.5 | deg
XFOIL ncrit=9 |  |  |  | L/D Max: | 42.797 | at alpha= | 6 | deg
Re: | 500000 |  |  | Cd Min: | 0.15722 | at alpha= | 14.5 | deg
Mach: | 0.1 |  |  | Cl=0 at alpha= | -0.0029711 | deg
|  |  |  | @ Cl=0.1, Cd= | 0.0098637
|  |  |  | @ Cl=0.4, Cd= | 0.012215
|  |  |  | @ Cl=0.6, Cd= | 0.015002
alpha (deg) | Cl | Cd | Cm | Cl/Cd
-14.5 | -0.6144 | 0.15709 | -0.0077 | -3.9111
-14 | -0.607 | 0.14984 | -0.0105 | -4.051
-13.5 | -0.6117 | 0.1383 | -0.0174 | -4.423
-13 | -0.6144 | 0.12771 | -0.0221 | -4.8109
-12.5 | -0.632 | 0.11503 | -0.0261 | -5.4942
-12 | -0.71 | 0.08421 | -0.0395 | -8.4313
-11.5 | -0.7839 | 0.06194 | -0.0535 | -12.6558
-11 | -0.8638 | 0.05158 | -0.0461 | -16.7468
-10.5 | -0.9399 | 0.0454 | -0.0287 | -20.7026
-10 | -0.9928 | 0.03799 | -0.0132 | -26.1332
-9.5 | -1.0088 | 0.03263 | -0.0017 | -30.9163
-9 | -1.0068 | 0.02789 | 0.0069 | -36.099
-8.5 | -0.98 | 0.02677 | 0.0117 | -36.6081
-8 | -0.9467 | 0.02512 | 0.0154 | -37.6871
-7.5 | -0.8969 | 0.02183 | 0.0158 | -41.0857
-7 | -0.8402 | 0.0205 | 0.0146 | -40.9854
-6.5 | -0.785 | 0.01921 | 0.0143 | -40.8641
-6 | -0.7313 | 0.0171 | 0.0142 | -42.7661
-5.5 | -0.6723 | 0.01606 | 0.013 | -41.8618
-5 | -0.6098 | 0.01526 | 0.0111 | -39.9607
-4.5 | -0.5621 | 0.01407 | 0.0125 | -39.9502
-4 | -0.504 | 0.01343 | 0.0116 | -37.5279
-3.5 | -0.4409 | 0.0128 | 0.0096 | -34.4453
-3 | -0.3904 | 0.01208 | 0.0103 | -32.3179
-2.5 | -0.3377 | 0.01118 | 0.0103 | -30.2057
-2 | -0.3001 | 0.00872 | 0.0131 | -34.4151
-1.5 | -0.2536 | 0.00864 | 0.0161 | -29.3519
-1 | -0.1923 | 0.00908 | 0.0157 | -21.1784
-0.5 | -0.1171 | 0.00978 | 0.0123 | -11.9734
0 | 0.0007 | 0.01035 | -0.0001 | 0.067633
0.5 | 0.1171 | 0.00978 | -0.0123 | 11.9734
1 | 0.1923 | 0.00908 | -0.0157 | 21.1784
1.5 | 0.2535 | 0.00864 | -0.016 | 29.3403
2 | 0.3001 | 0.00872 | -0.0131 | 34.4151
2.5 | 0.3377 | 0.01118 | -0.0103 | 30.2057
3 | 0.3904 | 0.01208 | -0.0103 | 32.3179
3.5 | 0.441 | 0.01279 | -0.0096 | 34.4801
4 | 0.504 | 0.01342 | -0.0116 | 37.5559
4.5 | 0.5621 | 0.01406 | -0.0125 | 39.9787
5 | 0.61 | 0.01525 | -0.0112 | 40
5.5 | 0.6726 | 0.01606 | -0.0131 | 41.8804
6 | 0.7314 | 0.01709 | -0.0142 | 42.797
6.5 | 0.785 | 0.0192 | -0.0143 | 40.8854
7 | 0.8404 | 0.0205 | -0.0147 | 40.9951
7.5 | 0.8973 | 0.02183 | -0.0159 | 41.104
8 | 0.9471 | 0.02511 | -0.0155 | 37.718
8.5 | 0.9799 | 0.02674 | -0.0116 | 36.6455
9 | 1.0066 | 0.02789 | -0.0069 | 36.0918
9.5 | 1.0087 | 0.03261 | 0.0018 | 30.9322
10 | 0.9929 | 0.03798 | 0.0132 | 26.1427
10.5 | 0.9399 | 0.0454 | 0.0288 | 20.7026
11 | 0.8639 | 0.0516 | 0.0461 | 16.7422
11.5 | 0.7842 | 0.06198 | 0.0535 | 12.6525
12.5 | 0.634 | 0.11474 | 0.0261 | 5.5255
13 | 0.6155 | 0.12785 | 0.0218 | 4.8142
13.5 | 0.613 | 0.13841 | 0.0171 | 4.4289
14 | 0.6084 | 0.14995 | 0.0102 | 4.0574
14.5 | 0.6159 | 0.15722 | 0.0074 | 3.9174

## 29. Re 500k Mach 0.25 (1)
BIGFOIL.COM POLAR EXPORT
NACA001065
NACA0010-65 |  |  |  | Cl Max: | 0.845 | at alpha= | 11 | deg
JavaFoil+Calcfoil stall+Eppler ext transition |  |  |  | L/D Max: | 48.419 | at alpha= | 5.5 | deg
Re: | 500000 |  |  | Cd Min: | 0.0066 | at alpha= | 0 | deg
Mach: | 0.25 |  |  | Cl=0 at alpha= | 0 | deg
|  |  |  | @ Cl=0.1, Cd= | 0.0066433
|  |  |  | @ Cl=0.4, Cd= | 0.010668
|  |  |  | @ Cl=0.6, Cd= | 0.19892
alpha (deg) | Cl | Cd | Cm | Cl/Cd
-16 | -0.449 | 0.19892 | 0.018 | -2.258
-15.5 | -0.516 | 0.1741 | 0.018 | -2.966
-15 | -0.579 | 0.16029 | 0.018 | -3.613
-14.5 | -0.637 | 0.1438 | 0.018 | -4.429
-14 | -0.689 | 0.13066 | 0.017 | -5.273
-13.5 | -0.735 | 0.11938 | 0.017 | -6.154
-13 | -0.773 | 0.10649 | 0.016 | -7.259
-12.5 | -0.803 | 0.10046 | 0.015 | -7.997
-12 | -0.825 | 0.09239 | 0.014 | -8.933
-11.5 | -0.839 | 0.08536 | 0.014 | -9.834
-11 | -0.845 | 0.07925 | 0.013 | -10.665
-10.5 | -0.843 | 0.07352 | 0.013 | -11.468
-10 | -0.832 | 0.06903 | 0.012 | -12.054
-9.5 | -0.806 | 0.06445 | 0.012 | -12.507
-9 | -0.777 | 0.06053 | 0.011 | -12.842
-8.5 | -0.746 | 0.05643 | 0.011 | -13.219
-8 | -0.712 | 0.05298 | 0.01 | -13.441
-7.5 | -0.676 | 0.04945 | 0.01 | -13.672
-7 | -0.638 | 0.04645 | 0.009 | -13.741
-6.5 | -0.598 | 0.04378 | 0.008 | -13.67
-6 | -0.557 | 0.04134 | 0.008 | -13.479
-5.5 | -0.634 | 0.01326 | 0.015 | -47.794
-5 | -0.58 | 0.01287 | 0.014 | -45.065
-4.5 | -0.525 | 0.0125 | 0.012 | -41.978
-4 | -0.468 | 0.01211 | 0.011 | -38.691
-3.5 | -0.412 | 0.01078 | 0.01 | -38.192
-3 | -0.354 | 0.01053 | 0.008 | -33.609
-2.5 | -0.296 | 0.01023 | 0.007 | -28.882
-2 | -0.237 | 0.01029 | 0.006 | -23.018
-1.5 | -0.178 | 0.00674 | 0.004 | -26.367
-1 | -0.119 | 0.0067 | 0.003 | -17.702
-0.5 | -0.059 | 0.00665 | 0.001 | -8.921
0 | 0 | 0.0066 | 0 | 0
0.5 | 0.06 | 0.00661 | -0.001 | 9.052
1 | 0.12 | 0.00666 | -0.003 | 17.963
1.5 | 0.179 | 0.0067 | -0.004 | 26.747
2 | 0.239 | 0.01025 | -0.006 | 23.276
2.5 | 0.298 | 0.01019 | -0.007 | 29.212
3 | 0.357 | 0.01049 | -0.008 | 33.999
3.5 | 0.415 | 0.01073 | -0.01 | 38.642
4 | 0.472 | 0.01206 | -0.011 | 39.173
4.5 | 0.529 | 0.01244 | -0.012 | 42.508
5 | 0.585 | 0.01281 | -0.014 | 45.644
5.5 | 0.639 | 0.0132 | -0.015 | 48.419
6 | 0.557 | 0.04134 | -0.008 | 13.479
6.5 | 0.598 | 0.04378 | -0.008 | 13.67
7 | 0.638 | 0.04645 | -0.009 | 13.741
7.5 | 0.676 | 0.04945 | -0.009 | 13.672
8 | 0.712 | 0.05298 | -0.01 | 13.441
8.5 | 0.746 | 0.05643 | -0.011 | 13.219
9 | 0.777 | 0.06053 | -0.011 | 12.842
9.5 | 0.806 | 0.06445 | -0.012 | 12.507
10 | 0.832 | 0.06903 | -0.012 | 12.054
10.5 | 0.843 | 0.07352 | -0.013 | 11.468
11 | 0.845 | 0.07925 | -0.013 | 10.665
11.5 | 0.839 | 0.08536 | -0.014 | 9.834
12 | 0.825 | 0.09239 | -0.014 | 8.933
12.5 | 0.803 | 0.10046 | -0.015 | 7.997
13 | 0.773 | 0.10649 | -0.016 | 7.259
13.5 | 0.735 | 0.11938 | -0.017 | 6.154
14 | 0.689 | 0.13066 | -0.017 | 5.273
14.5 | 0.637 | 0.14378 | -0.018 | 4.429
15 | 0.579 | 0.16029 | -0.018 | 3.613
15.5 | 0.516 | 0.1741 | -0.018 | 2.966
16 | 0.449 | 0.19892 | -0.018 | 2.258

## 30. Re 500k Mach 0.25 (2)
BIGFOIL.COM POLAR EXPORT
NACA001065
NACA0010-65 |  |  |  | Cl Max: | 0.968 | at alpha= | 8.5 | deg
XFOIL ncrit=9 |  |  |  | L/D Max: | 40.622 | at alpha= | 5.5 | deg
Re: | 500000 |  |  | Cd Min: | 0.14259 | at alpha= | 13.5 | deg
Mach: | 0.25 |  |  | Cl=0 at alpha= | -0.0025707 | deg
|  |  |  | @ Cl=0.1, Cd= | 0.0098741
|  |  |  | @ Cl=0.4, Cd= | 0.012462
|  |  |  | @ Cl=0.6, Cd= | 0.015334
alpha (deg) | Cl | Cd | Cm | Cl/Cd
-13.5 | -0.6037 | 0.14248 | -0.0173 | -4.2371
-13 | -0.603 | 0.13265 | -0.0215 | -4.5458
-12.5 | -0.6057 | 0.12394 | -0.0227 | -4.887
-12 | -0.6 | 0.11744 | -0.0242 | -5.109
-11.5 | -0.6022 | 0.10904 | -0.027 | -5.5227
-11 | -0.7373 | 0.0638 | -0.0535 | -11.5564
-10.5 | -0.7921 | 0.05459 | -0.0516 | -14.51
-10 | -0.8518 | 0.0487 | -0.0403 | -17.4908
-9.5 | -0.911 | 0.04389 | -0.0243 | -20.7564
-9 | -0.9499 | 0.03787 | -0.0103 | -25.0832
-8.5 | -0.9679 | 0.03232 | 0.0009 | -29.9474
-8 | -0.9476 | 0.0308 | 0.0072 | -30.7662
-7.5 | -0.9062 | 0.02627 | 0.0093 | -34.4956
-7 | -0.8572 | 0.0224 | 0.0102 | -38.2679
-6.5 | -0.8035 | 0.0207 | 0.0108 | -38.8164
-6 | -0.7459 | 0.01855 | 0.0108 | -40.2102
-5.5 | -0.6855 | 0.01688 | 0.01 | -40.6102
-5 | -0.6203 | 0.01587 | 0.0083 | -39.0863
-4.5 | -0.5726 | 0.01463 | 0.0103 | -39.1388
-4 | -0.5125 | 0.01377 | 0.0096 | -37.2186
-3.5 | -0.4466 | 0.01309 | 0.0076 | -34.1176
-3 | -0.3983 | 0.01244 | 0.0094 | -32.0177
-2.5 | -0.3403 | 0.01156 | 0.0087 | -29.4377
-2 | -0.2969 | 0.00925 | 0.0104 | -32.0973
-1.5 | -0.2606 | 0.00868 | 0.016 | -30.023
-1 | -0.1944 | 0.0091 | 0.0151 | -21.3626
-0.5 | -0.1161 | 0.00981 | 0.0116 | -11.8349
0 | 0.0006 | 0.01027 | -0.0001 | 0.058423
0.5 | 0.1161 | 0.00981 | -0.0116 | 11.8349
1 | 0.1944 | 0.0091 | -0.0151 | 21.3626
1.5 | 0.2606 | 0.00868 | -0.016 | 30.023
2 | 0.2969 | 0.00924 | -0.0104 | 32.132
2.5 | 0.3403 | 0.01156 | -0.0087 | 29.4377
3 | 0.3984 | 0.01244 | -0.0094 | 32.0257
3.5 | 0.4467 | 0.01309 | -0.0076 | 34.1253
4 | 0.5126 | 0.01376 | -0.0096 | 37.2529
4.5 | 0.5726 | 0.01463 | -0.0103 | 39.1388
5 | 0.6205 | 0.01586 | -0.0083 | 39.1236
5.5 | 0.6857 | 0.01688 | -0.01 | 40.622
6 | 0.746 | 0.01856 | -0.0108 | 40.194
6.5 | 0.8035 | 0.0207 | -0.0108 | 38.8164
7 | 0.8574 | 0.02241 | -0.0102 | 38.2597
7.5 | 0.9067 | 0.02628 | -0.0094 | 34.5015
8 | 0.9476 | 0.03078 | -0.0071 | 30.7862
8.5 | 0.968 | 0.03228 | -0.0009 | 29.9876
9.5 | 0.911 | 0.04389 | 0.0243 | 20.7564
10 | 0.8518 | 0.04871 | 0.0403 | 17.4872
10.5 | 0.7924 | 0.05458 | 0.0516 | 14.5181
11 | 0.7379 | 0.06376 | 0.0535 | 11.5731
11.5 | 0.6031 | 0.10909 | 0.0269 | 5.5285
12 | 0.6012 | 0.11743 | 0.024 | 5.1196
12.5 | 0.6074 | 0.12384 | 0.0227 | 4.9047
13 | 0.6041 | 0.13277 | 0.0212 | 4.55
13.5 | 0.605 | 0.14259 | 0.0171 | 4.2429

## 31. Re 500k Mach 0.50 (1)
BIGFOIL.COM POLAR EXPORT
NACA001065
NACA0010-65 |  |  |  | Cl Max: | 1.053 | at alpha= | 20 | deg
JavaFoil+Calcfoil stall+Eppler ext transition |  |  |  | L/D Max: | 49.405 | at alpha= | 4.5 | deg
Re: | 500000 |  |  | Cd Min: | 0.00661 | at alpha= | 0 | deg
Mach: | 0.5 |  |  | Cl=0 at alpha= | 0 | deg
|  |  |  | @ Cl=0.1, Cd= | 0.0066645
|  |  |  | @ Cl=0.4, Cd= | 0.011984
|  |  |  | @ Cl=0.6, Cd= | 0.12619
alpha (deg) | Cl | Cd | Cm | Cl/Cd
-20 | -1.054 | 0.22426 | 0.032 | -4.698
-19.5 | -1.029 | 0.21613 | 0.032 | -4.759
-19 | -1.003 | 0.21173 | 0.031 | -4.739
-18.5 | -0.978 | 0.20674 | 0.03 | -4.732
-18 | -0.953 | 0.20053 | 0.029 | -4.753
-17.5 | -0.928 | 0.19985 | 0.029 | -4.643
-17 | -0.902 | 0.19254 | 0.028 | -4.687
-16.5 | -0.877 | 0.17644 | 0.027 | -4.971
-16 | -0.849 | 0.16759 | 0.025 | -5.067
-15.5 | -0.823 | 0.16098 | 0.024 | -5.11
-15 | -0.797 | 0.15313 | 0.023 | -5.203
-14.5 | -0.771 | 0.14893 | 0.022 | -5.174
-14 | -0.745 | 0.14586 | 0.021 | -5.107
-13.5 | -0.719 | 0.14061 | 0.021 | -5.112
-13 | -0.692 | 0.14925 | 0.019 | -4.639
-12.5 | -0.666 | 0.14464 | 0.019 | -4.607
-12 | -0.641 | 0.13644 | 0.018 | -4.697
-11.5 | -0.612 | 0.12523 | 0.016 | -4.89
-11 | -0.586 | 0.12046 | 0.015 | -4.865
-10.5 | -0.56 | 0.11727 | 0.014 | -4.774
-10 | -0.534 | 0.1171 | 0.013 | -4.556
-9.5 | -0.507 | 0.11189 | 0.013 | -4.534
-9 | -0.481 | 0.10922 | 0.012 | -4.404
-8.5 | -0.455 | 0.09101 | 0.012 | -4.997
-8 | -0.528 | 0.07431 | 0.011 | -7.103
-7.5 | -0.638 | 0.05924 | 0.01 | -10.774
-7 | -0.643 | 0.05263 | 0.01 | -12.224
-6.5 | -0.625 | 0.0474 | 0.009 | -13.191
-6 | -0.595 | 0.04385 | 0.009 | -13.571
-5.5 | -0.558 | 0.04083 | 0.008 | -13.654
-5 | -0.515 | 0.03835 | 0.007 | -13.436
-4.5 | -0.578 | 0.01186 | 0.014 | -48.77
-4 | -0.519 | 0.01146 | 0.012 | -45.269
-3.5 | -0.457 | 0.01109 | 0.011 | -41.212
-3 | -0.394 | 0.01208 | 0.009 | -32.582
-2.5 | -0.329 | 0.01042 | 0.008 | -31.626
-2 | -0.264 | 0.01049 | 0.006 | -25.212
-1.5 | -0.199 | 0.00681 | 0.005 | -29.142
-1 | -0.133 | 0.00675 | 0.003 | -19.654
-0.5 | -0.066 | 0.00667 | 0.002 | -9.945
0 | 0 | 0.00661 | 0 | 0
0.5 | 0.067 | 0.00663 | -0.002 | 10.098
1 | 0.134 | 0.0067 | -0.003 | 19.953
1.5 | 0.2 | 0.00677 | -0.005 | 29.585
2 | 0.266 | 0.01044 | -0.006 | 25.516
2.5 | 0.332 | 0.01037 | -0.008 | 32.017
3 | 0.397 | 0.01203 | -0.009 | 33.005
3.5 | 0.461 | 0.01104 | -0.011 | 41.734
4 | 0.523 | 0.01141 | -0.012 | 45.851
4.5 | 0.583 | 0.01181 | -0.014 | 49.405
5 | 0.515 | 0.03835 | -0.007 | 13.436
5.5 | 0.558 | 0.04083 | -0.008 | 13.654
6 | 0.595 | 0.04385 | -0.008 | 13.571
6.5 | 0.625 | 0.0474 | -0.009 | 13.191
7 | 0.643 | 0.05165 | -0.01 | 12.458
7.5 | 0.638 | 0.05799 | -0.01 | 11.01
8 | 0.528 | 0.07233 | -0.011 | 7.299
8.5 | 0.455 | 0.09101 | -0.012 | 4.997
9 | 0.481 | 0.10922 | -0.012 | 4.404
9.5 | 0.507 | 0.11189 | -0.013 | 4.534
10 | 0.534 | 0.11709 | -0.013 | 4.557
10.5 | 0.56 | 0.11996 | -0.014 | 4.666
11 | 0.586 | 0.12267 | -0.014 | 4.777
11.5 | 0.612 | 0.12921 | -0.016 | 4.74
12 | 0.641 | 0.13533 | -0.018 | 4.737
12.5 | 0.667 | 0.13105 | -0.019 | 5.088
13 | 0.693 | 0.13589 | -0.02 | 5.098
13.5 | 0.718 | 0.1502 | -0.02 | 4.783
14 | 0.744 | 0.15639 | -0.021 | 4.759
14.5 | 0.77 | 0.15974 | -0.022 | 4.822
15 | 0.796 | 0.16613 | -0.023 | 4.794
15.5 | 0.823 | 0.16041 | -0.024 | 5.128
16 | 0.849 | 0.1669 | -0.025 | 5.088
16.5 | 0.877 | 0.17237 | -0.027 | 5.087
17 | 0.902 | 0.1927 | -0.028 | 4.683
17.5 | 0.928 | 0.19967 | -0.028 | 4.647
18 | 0.953 | 0.20036 | -0.029 | 4.758
18.5 | 0.978 | 0.20658 | -0.03 | 4.736
19 | 1.004 | 0.19831 | -0.031 | 5.063
19.5 | 1.029 | 0.20649 | -0.032 | 4.984
20 | 1.053 | 0.22184 | -0.032 | 4.749

## 32. Re 500k Mach 0.50 (2)
BIGFOIL.COM POLAR EXPORT
NACA001065
NACA0010-65 |  |  |  | Cl Max: | 0.8022 | at alpha= | 6.5 | deg
XFOIL ncrit=9 |  |  |  | L/D Max: | 35.1748 | at alpha= | 4.5 | deg
Re: | 500000 |  |  | Cd Min: | 0.26327 | at alpha= | -20 | deg
Mach: | 0.5 |  |  | Cl=0 at alpha= | -0.0014378 | deg
|  |  |  | @ Cl=0.1, Cd= | 0.010103
|  |  |  | @ Cl=0.4, Cd= | 0.013353
|  |  |  | @ Cl=0.6, Cd= | 0.11439
alpha (deg) | Cl | Cd | Cm | Cl/Cd
-20 | -0.8095 | 0.26327 | 0.0392 | -3.0748
-19.5 | -0.789 | 0.25534 | 0.0344 | -3.09
-19 | -0.7699 | 0.24672 | 0.0279 | -3.1205
-18.5 | -0.7529 | 0.23857 | 0.022 | -3.1559
-18 | -0.7307 | 0.23003 | 0.02 | -3.1765
-17.5 | -0.7111 | 0.22262 | 0.0162 | -3.1942
-17 | -0.6922 | 0.21473 | 0.012 | -3.2236
-16.5 | -0.6772 | 0.20606 | 0.0055 | -3.2864
-16 | -0.6629 | 0.19722 | 0.0009 | -3.3612
-15.5 | -0.6421 | 0.18976 | -0.0005 | -3.3837
-15 | -0.6252 | 0.18238 | -0.0036 | -3.428
-14.5 | -0.6105 | 0.17435 | -0.0073 | -3.5016
-14 | -0.6048 | 0.16537 | -0.0138 | -3.6573
-13.5 | -0.5964 | 0.15609 | -0.0174 | -3.8209
-13 | -0.5782 | 0.14951 | -0.0171 | -3.8673
-12.5 | -0.5683 | 0.1421 | -0.0194 | -3.9993
-12 | -0.5687 | 0.13282 | -0.025 | -4.2817
-11 | -0.5684 | 0.11463 | -0.0311 | -4.9586
-10.5 | -0.5693 | 0.10682 | -0.0307 | -5.3295
-10 | -0.5779 | 0.09798 | -0.0322 | -5.8981
-9.5 | -0.5995 | 0.08686 | -0.0358 | -6.9019
-9 | -0.6315 | 0.07428 | -0.0412 | -8.5016
-8.5 | -0.6794 | 0.06099 | -0.0469 | -11.1395
-8 | -0.7296 | 0.05374 | -0.041 | -13.5765
-7.5 | -0.7842 | 0.04938 | -0.028 | -15.8809
-6.5 | -0.8021 | 0.03661 | -0.0141 | -21.9093
-6 | -0.7839 | 0.02836 | -0.0087 | -27.641
-5.5 | -0.7424 | 0.02264 | -0.0044 | -32.7915
-5 | -0.6852 | 0.01961 | -0.0016 | -34.9414
-4.5 | -0.6137 | 0.01746 | -0.0012 | -35.1489
-4 | -0.5421 | 0.01556 | -0.0015 | -34.8393
-3.5 | -0.4889 | 0.01453 | 0.0019 | -33.6476
-3 | -0.4213 | 0.01359 | 0.002 | -31.0007
-2.5 | -0.3473 | 0.01277 | 0.0005 | -27.1966
-2 | -0.303 | 0.01193 | 0.0048 | -25.3982
-1.5 | -0.279 | 0.00914 | 0.0127 | -30.5252
-1 | -0.2209 | 0.00937 | 0.0161 | -23.5752
-0.5 | -0.1387 | 0.01002 | 0.0139 | -13.8423
0 | 0.0004 | 0.01034 | -0.0001 | 0.038685
0.5 | 0.1388 | 0.01001 | -0.0139 | 13.8661
1 | 0.2209 | 0.00937 | -0.0161 | 23.5752
1.5 | 0.2736 | 0.00909 | -0.0116 | 30.099
2 | 0.303 | 0.01193 | -0.0048 | 25.3982
2.5 | 0.3474 | 0.01277 | -0.0005 | 27.2044
3 | 0.4214 | 0.01359 | -0.002 | 31.0081
3.5 | 0.489 | 0.01453 | -0.0019 | 33.6545
4 | 0.5423 | 0.01556 | 0.0015 | 34.8522
4.5 | 0.6138 | 0.01745 | 0.0012 | 35.1748
5 | 0.6853 | 0.01962 | 0.0016 | 34.9286
5.5 | 0.7423 | 0.02263 | 0.0044 | 32.8016
6 | 0.7841 | 0.02837 | 0.0086 | 27.6384
6.5 | 0.8022 | 0.03663 | 0.0141 | 21.9001
7.5 | 0.7843 | 0.04938 | 0.028 | 15.8829
8 | 0.7297 | 0.05373 | 0.041 | 13.5809
8.5 | 0.6794 | 0.06104 | 0.0469 | 11.1304
9 | 0.6317 | 0.07427 | 0.0412 | 8.5055
9.5 | 0.5997 | 0.08689 | 0.0357 | 6.9018
10 | 0.5784 | 0.09797 | 0.0321 | 5.9038
10.5 | 0.57 | 0.10676 | 0.0307 | 5.3391
11 | 0.4547 | 0.10846 | 0.0303 | 4.1923
11.5 | 0.4538 | 0.11439 | 0.0304 | 3.9671

## 33. Re 750k Mach 0.00 (1)
BIGFOIL.COM POLAR EXPORT
NACA001065
NACA0010-65 |  |  |  | Cl Max: | 0.893 | at alpha= | 12.5 | deg
JavaFoil+Calcfoil stall+Eppler ext transition |  |  |  | L/D Max: | 67.582 | at alpha= | 7.5 | deg
Re: | 750000 |  |  | Cd Min: | 0.00588 | at alpha= | 0 | deg
Mach: | 0 |  |  | Cl=0 at alpha= | 0 | deg
|  |  |  | @ Cl=0.1, Cd= | 0.0059262
|  |  |  | @ Cl=0.4, Cd= | 0.010721
|  |  |  | @ Cl=0.6, Cd= | 0.011906
alpha (deg) | Cl | Cd | Cm | Cl/Cd
-17.5 | -0.733 | 0.16432 | 0.021 | -4.46
-17 | -0.759 | 0.15172 | 0.02 | -4.999
-16.5 | -0.783 | 0.14404 | 0.02 | -5.437
-16 | -0.806 | 0.13624 | 0.019 | -5.919
-15.5 | -0.828 | 0.12604 | 0.019 | -6.567
-15 | -0.847 | 0.11954 | 0.018 | -7.085
-14.5 | -0.863 | 0.11218 | 0.018 | -7.697
-14 | -0.877 | 0.10406 | 0.017 | -8.425
-13.5 | -0.886 | 0.09769 | 0.017 | -9.074
-13 | -0.892 | 0.09221 | 0.015 | -9.669
-12.5 | -0.893 | 0.08667 | 0.015 | -10.307
-12 | -0.891 | 0.08187 | 0.014 | -10.881
-11.5 | -0.884 | 0.07717 | 0.014 | -11.453
-11 | -0.872 | 0.07264 | 0.013 | -12.01
-10.5 | -0.856 | 0.06842 | 0.013 | -12.514
-10 | -0.835 | 0.06444 | 0.012 | -12.96
-9.5 | -0.804 | 0.06053 | 0.012 | -13.283
-9 | -0.771 | 0.05697 | 0.011 | -13.542
-8.5 | -0.737 | 0.05361 | 0.011 | -13.744
-8 | -0.701 | 0.05059 | 0.01 | -13.859
-7.5 | -0.817 | 0.01226 | 0.02 | -66.666
-7 | -0.769 | 0.01322 | 0.019 | -58.198
-6.5 | -0.72 | 0.01283 | 0.017 | -56.069
-6 | -0.669 | 0.01247 | 0.016 | -53.633
-5.5 | -0.617 | 0.0121 | 0.015 | -50.969
-5 | -0.563 | 0.01176 | 0.013 | -47.904
-4.5 | -0.509 | 0.01142 | 0.012 | -44.593
-4 | -0.454 | 0.01109 | 0.011 | -40.982
-3.5 | -0.399 | 0.0108 | 0.009 | -36.922
-3 | -0.343 | 0.00969 | 0.008 | -35.383
-2.5 | -0.286 | 0.00943 | 0.007 | -30.383
-2 | -0.23 | 0.00946 | 0.005 | -24.273
-1.5 | -0.172 | 0.00605 | 0.004 | -28.473
-1 | -0.115 | 0.00597 | 0.003 | -19.249
-0.5 | -0.058 | 0.00592 | 0.001 | -9.708
0 | 0 | 0.00588 | 0 | 0
0.5 | 0.058 | 0.00589 | -0.001 | 9.84
1 | 0.116 | 0.00594 | -0.003 | 19.508
1.5 | 0.174 | 0.00602 | -0.004 | 28.855
2 | 0.231 | 0.00942 | -0.005 | 24.538
2.5 | 0.289 | 0.00939 | -0.007 | 30.722
3 | 0.345 | 0.00965 | -0.008 | 35.784
3.5 | 0.402 | 0.01076 | -0.009 | 37.366
4 | 0.458 | 0.01104 | -0.011 | 41.483
4.5 | 0.513 | 0.01137 | -0.012 | 45.148
5 | 0.568 | 0.01171 | -0.013 | 48.51
5.5 | 0.622 | 0.01204 | -0.015 | 51.626
6 | 0.674 | 0.01241 | -0.016 | 54.338
6.5 | 0.726 | 0.01277 | -0.017 | 56.821
7 | 0.776 | 0.01315 | -0.019 | 59.004
7.5 | 0.824 | 0.01219 | -0.02 | 67.582
8 | 0.701 | 0.05059 | -0.01 | 13.859
8.5 | 0.737 | 0.05361 | -0.011 | 13.744
9 | 0.771 | 0.05697 | -0.011 | 13.542
9.5 | 0.804 | 0.06053 | -0.012 | 13.283
10 | 0.835 | 0.06444 | -0.012 | 12.96
10.5 | 0.856 | 0.06842 | -0.013 | 12.514
11 | 0.872 | 0.07264 | -0.013 | 12.01
11.5 | 0.884 | 0.07717 | -0.014 | 11.453
12 | 0.891 | 0.08187 | -0.014 | 10.881
12.5 | 0.893 | 0.08667 | -0.015 | 10.307
13 | 0.892 | 0.09221 | -0.015 | 9.669
13.5 | 0.886 | 0.09769 | -0.016 | 9.074
14 | 0.877 | 0.10406 | -0.017 | 8.425
14.5 | 0.863 | 0.11218 | -0.018 | 7.697
15 | 0.847 | 0.11954 | -0.018 | 7.085
15.5 | 0.828 | 0.12604 | -0.019 | 6.567
16 | 0.806 | 0.13624 | -0.019 | 5.919
16.5 | 0.783 | 0.14404 | -0.02 | 5.437
17 | 0.759 | 0.15172 | -0.02 | 4.999
17.5 | 0.733 | 0.16432 | -0.021 | 4.46

## 34. Re 750k Mach 0.00 (2)
BIGFOIL.COM POLAR EXPORT
NACA001065
NACA0010-65 |  |  |  | Cl Max: | 1.1696 | at alpha= | 12 | deg
XFOIL ncrit=9 |  |  |  | L/D Max: | 49.0189 | at alpha= | 8.5 | deg
Re: | 750000 |  |  | Cd Min: | 0.19344 | at alpha= | 17 | deg
Mach: | 0 |  |  | Cl=0 at alpha= | 0 | deg
|  |  |  | @ Cl=0.1, Cd= | 0.0064696
|  |  |  | @ Cl=0.4, Cd= | 0.010914
|  |  |  | @ Cl=0.6, Cd= | 0.013174
alpha (deg) | Cl | Cd | Cm | Cl/Cd
-17 | -0.6624 | 0.19317 | 0.0089 | -3.4291
-16.5 | -0.6496 | 0.1866 | 0.0057 | -3.4812
-16 | -0.6449 | 0.17624 | -0.0003 | -3.6592
-15.5 | -0.6384 | 0.16713 | -0.0044 | -3.8198
-15 | -0.885 | 0.0944 | -0.0323 | -9.375
-14.5 | -1.0452 | 0.0508 | -0.0603 | -20.5748
-14 | -1.0877 | 0.04216 | -0.0582 | -25.7993
-13.5 | -1.1121 | 0.0369 | -0.052 | -30.1382
-13 | -1.1243 | 0.03361 | -0.044 | -33.4514
-12.5 | -1.1607 | 0.02972 | -0.0303 | -39.0545
-12 | -1.1697 | 0.02807 | -0.0194 | -41.6708
-11.5 | -1.1562 | 0.02714 | -0.0123 | -42.6013
-11 | -1.1396 | 0.026 | -0.0057 | -43.8308
-10.5 | -1.1191 | 0.02474 | 0.0003 | -45.2344
-10 | -1.0933 | 0.02264 | 0.005 | -48.2906
-9.5 | -1.0405 | 0.02175 | 0.0042 | -47.8391
-9 | -0.986 | 0.02075 | 0.0034 | -47.5181
-8.5 | -0.9342 | 0.01907 | 0.0031 | -48.9879
-8 | -0.8823 | 0.01827 | 0.003 | -48.2923
-7.5 | -0.8255 | 0.01743 | 0.002 | -47.3609
-7 | -0.7698 | 0.01585 | 0.0011 | -48.5678
-6.5 | -0.7095 | 0.01497 | -0.0007 | -47.3948
-6 | -0.6605 | 0.0143 | 0.0003 | -46.1888
-5.5 | -0.6061 | 0.01328 | 0 | -45.6401
-5 | -0.548 | 0.01236 | -0.0011 | -44.3366
-4.5 | -0.485 | 0.01179 | -0.0032 | -41.1366
-4 | -0.4357 | 0.01126 | -0.0021 | -38.6945
-3.5 | -0.3795 | 0.01072 | -0.0025 | -35.4011
-3 | -0.3194 | 0.01 | -0.0041 | -31.94
-2.5 | -0.2581 | 0.00915 | -0.0061 | -28.2077
-2 | -0.2319 | 0.00743 | -0.0005 | -31.2113
-1.5 | -0.1884 | 0.00642 | 0.0024 | -29.3458
-1 | -0.1257 | 0.0064 | 0.0013 | -19.6406
-0.5 | -0.0743 | 0.00654 | 0.0028 | -11.3609
0 | 0 | 0.00633 | 0 | 0
0.5 | 0.074 | 0.00654 | -0.0028 | 11.315
1 | 0.1257 | 0.0064 | -0.0013 | 19.6406
1.5 | 0.1884 | 0.00642 | -0.0024 | 29.3458
2 | 0.2319 | 0.00743 | 0.0005 | 31.2113
2.5 | 0.2581 | 0.00915 | 0.0061 | 28.2077
3 | 0.3194 | 0.01 | 0.0041 | 31.94
3.5 | 0.3795 | 0.01072 | 0.0025 | 35.4011
4 | 0.4356 | 0.01125 | 0.0021 | 38.72
4.5 | 0.4851 | 0.01179 | 0.0032 | 41.145
5 | 0.5482 | 0.01236 | 0.0011 | 44.3528
5.5 | 0.6061 | 0.01327 | 0 | 45.6745
6 | 0.6605 | 0.01429 | -0.0003 | 46.2211
6.5 | 0.7099 | 0.01497 | 0.0006 | 47.4215
7 | 0.7701 | 0.01585 | -0.0012 | 48.5868
7.5 | 0.8256 | 0.01742 | -0.002 | 47.3938
8 | 0.8824 | 0.01827 | -0.003 | 48.2978
8.5 | 0.9343 | 0.01906 | -0.0032 | 49.0189
9 | 0.9862 | 0.02075 | -0.0034 | 47.5277
9.5 | 1.0408 | 0.02174 | -0.0043 | 47.8749
10 | 1.0935 | 0.02265 | -0.005 | 48.2781
10.5 | 1.1189 | 0.02476 | -0.0002 | 45.1898
11 | 1.1393 | 0.02603 | 0.0058 | 43.7687
11.5 | 1.156 | 0.02716 | 0.0124 | 42.5626
12 | 1.1696 | 0.02807 | 0.0194 | 41.6673
12.5 | 1.1607 | 0.02973 | 0.0303 | 39.0414
13 | 1.1252 | 0.03357 | 0.0439 | 33.518
13.5 | 1.1125 | 0.03693 | 0.0519 | 30.1246
14 | 1.0887 | 0.04216 | 0.058 | 25.8231
14.5 | 1.0458 | 0.05091 | 0.06 | 20.5421
15 | 0.6343 | 0.15944 | 0.0062 | 3.9783
15.5 | 0.64 | 0.16732 | 0.004 | 3.825
16 | 0.6464 | 0.17649 | -0.0001 | 3.6625
16.5 | 0.6512 | 0.18688 | -0.0061 | 3.4846
17 | 0.6641 | 0.19344 | -0.0093 | 3.4331

## 35. Re 750k Mach 0.10 (1)
BIGFOIL.COM POLAR EXPORT
NACA001065
NACA0010-65 |  |  |  | Cl Max: | 0.884 | at alpha= | 12 | deg
JavaFoil+Calcfoil stall+Eppler ext transition |  |  |  | L/D Max: | 62.621 | at alpha= | 6.5 | deg
Re: | 750000 |  |  | Cd Min: | 0.00586 | at alpha= | 0 | deg
Mach: | 0.1 |  |  | Cl=0 at alpha= | 0 | deg
|  |  |  | @ Cl=0.1, Cd= | 0.0059417
|  |  |  | @ Cl=0.4, Cd= | 0.01069
|  |  |  | @ Cl=0.6, Cd= | 0.011901
alpha (deg) | Cl | Cd | Cm | Cl/Cd
-17.5 | -0.687 | 0.16786 | 0.021 | -4.09
-17 | -0.716 | 0.15838 | 0.02 | -4.52
-16.5 | -0.744 | 0.14893 | 0.02 | -4.998
-16 | -0.772 | 0.13979 | 0.019 | -5.519
-15.5 | -0.797 | 0.12907 | 0.019 | -6.175
-15 | -0.82 | 0.12149 | 0.018 | -6.752
-14.5 | -0.841 | 0.11308 | 0.018 | -7.435
-14 | -0.858 | 0.10624 | 0.017 | -8.074
-13.5 | -0.871 | 0.10051 | 0.017 | -8.667
-13 | -0.88 | 0.09317 | 0.016 | -9.442
-12.5 | -0.884 | 0.08813 | 0.015 | -10.033
-12 | -0.884 | 0.08293 | 0.014 | -10.665
-11.5 | -0.88 | 0.07789 | 0.014 | -11.292
-11 | -0.87 | 0.07261 | 0.013 | -11.983
-10.5 | -0.856 | 0.06849 | 0.013 | -12.492
-10 | -0.836 | 0.06446 | 0.012 | -12.962
-9.5 | -0.805 | 0.06089 | 0.012 | -13.22
-9 | -0.773 | 0.05718 | 0.011 | -13.518
-8.5 | -0.739 | 0.05379 | 0.011 | -13.731
-8 | -0.703 | 0.05072 | 0.01 | -13.861
-7.5 | -0.666 | 0.0474 | 0.01 | -14.043
-7 | -0.772 | 0.01323 | 0.019 | -58.368
-6.5 | -0.723 | 0.01169 | 0.017 | -61.821
-6 | -0.672 | 0.01248 | 0.016 | -53.794
-5.5 | -0.619 | 0.01211 | 0.015 | -51.149
-5 | -0.566 | 0.01177 | 0.013 | -48.093
-4.5 | -0.512 | 0.01144 | 0.012 | -44.716
-4 | -0.457 | 0.01111 | 0.011 | -41.101
-3.5 | -0.401 | 0.01082 | 0.009 | -37.053
-3 | -0.345 | 0.00967 | 0.008 | -35.63
-2.5 | -0.288 | 0.00943 | 0.007 | -30.536
-2 | -0.231 | 0.00953 | 0.005 | -24.198
-1.5 | -0.173 | 0.00604 | 0.004 | -28.681
-1 | -0.116 | 0.00598 | 0.003 | -19.321
-0.5 | -0.058 | 0.00596 | 0.001 | -9.701
0 | 0 | 0.00586 | 0 | 0
0.5 | 0.058 | 0.00592 | -0.001 | 9.834
1 | 0.116 | 0.00595 | -0.003 | 19.58
1.5 | 0.174 | 0.006 | -0.004 | 29.067
2 | 0.232 | 0.0095 | -0.005 | 24.465
2.5 | 0.29 | 0.00939 | -0.007 | 30.878
3 | 0.347 | 0.00963 | -0.008 | 36.035
3.5 | 0.404 | 0.01077 | -0.009 | 37.499
4 | 0.46 | 0.01106 | -0.011 | 41.604
4.5 | 0.516 | 0.01139 | -0.012 | 45.272
5 | 0.571 | 0.01172 | -0.013 | 48.702
5.5 | 0.624 | 0.01205 | -0.015 | 51.808
6 | 0.677 | 0.01242 | -0.016 | 54.5
6.5 | 0.728 | 0.01163 | -0.017 | 62.621
7 | 0.778 | 0.01316 | -0.019 | 59.176
7.5 | 0.666 | 0.0474 | -0.01 | 14.043
8 | 0.703 | 0.05072 | -0.01 | 13.861
8.5 | 0.739 | 0.05379 | -0.011 | 13.731
9 | 0.773 | 0.05718 | -0.011 | 13.518
9.5 | 0.805 | 0.06089 | -0.012 | 13.22
10 | 0.836 | 0.06446 | -0.012 | 12.962
10.5 | 0.856 | 0.06849 | -0.013 | 12.492
11 | 0.87 | 0.07261 | -0.013 | 11.983
11.5 | 0.88 | 0.07789 | -0.014 | 11.292
12 | 0.884 | 0.08293 | -0.014 | 10.665
12.5 | 0.884 | 0.08813 | -0.015 | 10.033
13 | 0.88 | 0.09317 | -0.015 | 9.442
13.5 | 0.871 | 0.10051 | -0.017 | 8.667
14 | 0.858 | 0.10624 | -0.017 | 8.074
14.5 | 0.841 | 0.11308 | -0.018 | 7.435
15 | 0.82 | 0.12149 | -0.018 | 6.752
15.5 | 0.797 | 0.12907 | -0.019 | 6.175
16 | 0.772 | 0.13979 | -0.019 | 5.519
16.5 | 0.744 | 0.14893 | -0.02 | 4.998
17 | 0.716 | 0.15838 | -0.02 | 4.52

## 36. Re 750k Mach 0.10 (2)
BIGFOIL.COM POLAR EXPORT
NACA001065
NACA0010-65 |  |  |  | Cl Max: | 1.1537 | at alpha= | 12 | deg
XFOIL ncrit=9 |  |  |  | L/D Max: | 47.9764 | at alpha= | 7 | deg
Re: | 750000 |  |  | Cd Min: | 0.19414 | at alpha= | 17 | deg
Mach: | 0.1 |  |  | Cl=0 at alpha= | 0.0013495 | deg
|  |  |  | @ Cl=0.1, Cd= | 0.0064749
|  |  |  | @ Cl=0.4, Cd= | 0.010948
|  |  |  | @ Cl=0.6, Cd= | 0.013312
alpha (deg) | Cl | Cd | Cm | Cl/Cd
-17 | -0.6628 | 0.19387 | 0.009 | -3.4188
-16.5 | -0.6497 | 0.18726 | 0.0058 | -3.4695
-16 | -0.6446 | 0.17698 | -0.0002 | -3.6422
-15.5 | -0.6377 | 0.16795 | -0.0043 | -3.797
-15 | -0.631 | 0.16029 | -0.0063 | -3.9366
-14.5 | -0.6194 | 0.15439 | -0.0084 | -4.0119
-14 | -1.0104 | 0.05109 | -0.0606 | -19.7769
-13.5 | -1.0577 | 0.04212 | -0.0581 | -25.1116
-13 | -1.0865 | 0.03684 | -0.0509 | -29.4924
-12.5 | -1.1217 | 0.03239 | -0.0392 | -34.6311
-12 | -1.1538 | 0.02972 | -0.0248 | -38.8223
-11.5 | -1.1477 | 0.02848 | -0.0164 | -40.2985
-11 | -1.1336 | 0.02736 | -0.0093 | -41.4327
-10.5 | -1.1171 | 0.02586 | -0.0025 | -43.198
-10 | -1.09 | 0.02465 | 0.0024 | -44.2191
-9.5 | -1.0446 | 0.02226 | 0.0029 | -46.9272
-9 | -0.99 | 0.02125 | 0.0022 | -46.5882
-8.5 | -0.9338 | 0.0206 | 0.0015 | -45.3301
-8 | -0.8864 | 0.01855 | 0.0021 | -47.7844
-7.5 | -0.8293 | 0.01763 | 0.0012 | -47.0391
-7 | -0.7726 | 0.01611 | 0.0003 | -47.9578
-6.5 | -0.7123 | 0.01512 | -0.0013 | -47.1098
-6 | -0.6633 | 0.01441 | -0.0002 | -46.0305
-5.5 | -0.6078 | 0.01345 | -0.0006 | -45.1896
-5 | -0.5499 | 0.01243 | -0.0016 | -44.2397
-4.5 | -0.4865 | 0.01184 | -0.0036 | -41.0895
-4 | -0.4377 | 0.01131 | -0.0023 | -38.7003
-3.5 | -0.3805 | 0.01076 | -0.0029 | -35.3625
-3 | -0.3198 | 0.01004 | -0.0044 | -31.8526
-2.5 | -0.2579 | 0.0092 | -0.0065 | -28.0326
-2 | -0.2312 | 0.00753 | -0.001 | -30.7039
-1.5 | -0.1888 | 0.00643 | 0.0023 | -29.3624
-1 | -0.126 | 0.0064 | 0.0012 | -19.6875
-0.5 | -0.0742 | 0.00655 | 0.0027 | -11.3282
0 | -0.0002 | 0.00634 | 0 | -0.031546
0.5 | 0.0739 | 0.00655 | -0.0027 | 11.2824
1 | 0.126 | 0.0064 | -0.0012 | 19.6875
1.5 | 0.1888 | 0.00643 | -0.0023 | 29.3624
2 | 0.2312 | 0.00753 | 0.001 | 30.7039
2.5 | 0.258 | 0.0092 | 0.0065 | 28.0435
3 | 0.3199 | 0.01004 | 0.0044 | 31.8625
3.5 | 0.3805 | 0.01076 | 0.0029 | 35.3625
4 | 0.4376 | 0.01131 | 0.0023 | 38.6914
4.5 | 0.4866 | 0.01184 | 0.0036 | 41.098
5 | 0.5501 | 0.01243 | 0.0015 | 44.2558
5.5 | 0.6078 | 0.01345 | 0.0006 | 45.1896
6 | 0.6634 | 0.0144 | 0.0002 | 46.0694
6.5 | 0.7128 | 0.01511 | 0.0012 | 47.1741
7 | 0.7729 | 0.01611 | -0.0004 | 47.9764
7.5 | 0.8294 | 0.01762 | -0.0012 | 47.0715
8 | 0.8864 | 0.01854 | -0.0021 | 47.8101
8.5 | 0.934 | 0.02058 | -0.0015 | 45.3839
9 | 0.9902 | 0.02126 | -0.0022 | 46.5757
9.5 | 1.0449 | 0.02225 | -0.0029 | 46.9618
10 | 1.0902 | 0.02467 | -0.0024 | 44.1913
10.5 | 1.1169 | 0.02588 | 0.0026 | 43.1569
11 | 1.1332 | 0.02741 | 0.0094 | 41.3426
11.5 | 1.1473 | 0.02851 | 0.0165 | 40.242
12 | 1.1537 | 0.02973 | 0.0248 | 38.8059
12.5 | 1.1211 | 0.03244 | 0.0392 | 34.5592
13 | 1.0873 | 0.03682 | 0.0508 | 29.5301
13.5 | 1.0581 | 0.04217 | 0.058 | 25.0913
14 | 1.0115 | 0.05112 | 0.0604 | 19.7868
14.5 | 0.6209 | 0.15452 | 0.0081 | 4.0183
15 | 0.6328 | 0.16037 | 0.006 | 3.9459
15.5 | 0.6392 | 0.16814 | 0.004 | 3.8016
16 | 0.6461 | 0.17724 | -0.0002 | 3.6453
16.5 | 0.6513 | 0.18754 | -0.0062 | 3.4729
17 | 0.6644 | 0.19414 | -0.0094 | 3.4223

## 37. Re 750k Mach 0.25 (1)
BIGFOIL.COM POLAR EXPORT
NACA001065
NACA0010-65 |  |  |  | Cl Max: | 0.845 | at alpha= | 11 | deg
JavaFoil+Calcfoil stall+Eppler ext transition |  |  |  | L/D Max: | 56.861 | at alpha= | 6.5 | deg
Re: | 750000 |  |  | Cd Min: | 0.00588 | at alpha= | 0 | deg
Mach: | 0.25 |  |  | Cl=0 at alpha= | 0 | deg
|  |  |  | @ Cl=0.1, Cd= | 0.0059567
|  |  |  | @ Cl=0.4, Cd= | 0.010597
|  |  |  | @ Cl=0.6, Cd= | 0.18934
alpha (deg) | Cl | Cd | Cm | Cl/Cd
-16 | -0.449 | 0.18934 | 0.019 | -2.374
-15.5 | -0.517 | 0.16368 | 0.019 | -3.156
-15 | -0.579 | 0.14757 | 0.018 | -3.926
-14.5 | -0.637 | 0.13623 | 0.018 | -4.677
-14 | -0.689 | 0.12329 | 0.018 | -5.591
-13.5 | -0.735 | 0.11204 | 0.017 | -6.56
-13 | -0.773 | 0.10133 | 0.016 | -7.633
-12.5 | -0.804 | 0.09325 | 0.016 | -8.618
-12 | -0.825 | 0.08763 | 0.014 | -9.42
-11.5 | -0.84 | 0.08187 | 0.014 | -10.256
-11 | -0.845 | 0.0758 | 0.013 | -11.154
-10.5 | -0.843 | 0.07123 | 0.013 | -11.842
-10 | -0.832 | 0.06665 | 0.013 | -12.488
-9.5 | -0.806 | 0.06237 | 0.012 | -12.928
-9 | -0.778 | 0.05846 | 0.011 | -13.302
-8.5 | -0.746 | 0.0546 | 0.011 | -13.668
-8 | -0.712 | 0.05156 | 0.01 | -13.817
-7.5 | -0.676 | 0.04811 | 0.01 | -14.06
-7 | -0.639 | 0.04517 | 0.009 | -14.14
-6.5 | -0.737 | 0.01315 | 0.018 | -56.089
-6 | -0.687 | 0.01273 | 0.016 | -53.941
-5.5 | -0.634 | 0.01236 | 0.015 | -51.309
-5 | -0.58 | 0.01199 | 0.014 | -48.378
-4.5 | -0.525 | 0.01162 | 0.012 | -45.163
-4 | -0.468 | 0.01126 | 0.011 | -41.622
-3.5 | -0.411 | 0.01095 | 0.01 | -37.575
-3 | -0.354 | 0.00977 | 0.008 | -36.219
-2.5 | -0.296 | 0.00951 | 0.007 | -31.083
-2 | -0.237 | 0.00951 | 0.006 | -24.902
-1.5 | -0.178 | 0.00605 | 0.004 | -29.418
-1 | -0.119 | 0.00602 | 0.003 | -19.723
-0.5 | -0.059 | 0.00594 | 0.001 | -9.998
0 | 0 | 0.00588 | 0 | 0
0.5 | 0.06 | 0.00591 | -0.001 | 10.135
1 | 0.12 | 0.00598 | -0.003 | 19.994
1.5 | 0.179 | 0.00601 | -0.004 | 29.819
2 | 0.239 | 0.00948 | -0.006 | 25.181
2.5 | 0.298 | 0.00947 | -0.007 | 31.438
3 | 0.357 | 0.00973 | -0.008 | 36.639
3.5 | 0.415 | 0.0109 | -0.01 | 38.036
4 | 0.472 | 0.01121 | -0.011 | 42.142
4.5 | 0.529 | 0.01157 | -0.012 | 45.734
5 | 0.585 | 0.01193 | -0.014 | 49
5.5 | 0.639 | 0.0123 | -0.015 | 51.982
6 | 0.692 | 0.01267 | -0.016 | 54.661
6.5 | 0.744 | 0.01308 | -0.018 | 56.861
7 | 0.639 | 0.04517 | -0.009 | 14.14
7.5 | 0.676 | 0.04811 | -0.01 | 14.06
8 | 0.712 | 0.05156 | -0.01 | 13.817
8.5 | 0.746 | 0.0546 | -0.011 | 13.668
9 | 0.778 | 0.05846 | -0.011 | 13.302
9.5 | 0.806 | 0.06237 | -0.012 | 12.928
10 | 0.832 | 0.06665 | -0.012 | 12.488
10.5 | 0.843 | 0.07123 | -0.013 | 11.842
11 | 0.845 | 0.0758 | -0.013 | 11.154
11.5 | 0.84 | 0.08187 | -0.014 | 10.256
12 | 0.825 | 0.08763 | -0.014 | 9.42
12.5 | 0.804 | 0.09325 | -0.015 | 8.618
13 | 0.773 | 0.10133 | -0.016 | 7.633
13.5 | 0.735 | 0.11204 | -0.017 | 6.56
14 | 0.689 | 0.12329 | -0.017 | 5.591
14.5 | 0.637 | 0.13623 | -0.018 | 4.677
15 | 0.579 | 0.14757 | -0.018 | 3.926
15.5 | 0.517 | 0.16368 | -0.019 | 3.156
16 | 0.449 | 0.18934 | -0.019 | 2.374

## 38. Re 750k Mach 0.25 (2)
BIGFOIL.COM POLAR EXPORT
NACA001065
NACA0010-65 |  |  |  | Cl Max: | 1.037 | at alpha= | 9.5 | deg
XFOIL ncrit=9 |  |  |  | L/D Max: | 45.4778 | at alpha= | 6.5 | deg
Re: | 750000 |  |  | Cd Min: | 0.15884 | at alpha= | 14.5 | deg
Mach: | 0.25 |  |  | Cl=0 at alpha= | 0 | deg
|  |  |  | @ Cl=0.1, Cd= | 0.0065388
|  |  |  | @ Cl=0.4, Cd= | 0.011123
|  |  |  | @ Cl=0.6, Cd= | 0.013789
alpha (deg) | Cl | Cd | Cm | Cl/Cd
-14.5 | -0.6126 | 0.15869 | -0.008 | -3.8604
-14 | -0.6043 | 0.15124 | -0.011 | -3.9956
-13.5 | -0.6183 | 0.13622 | -0.0166 | -4.539
-13 | -0.6281 | 0.12428 | -0.0211 | -5.0539
-12.5 | -0.6513 | 0.10962 | -0.0269 | -5.9414
-12 | -0.7012 | 0.09071 | -0.0354 | -7.7301
-11.5 | -0.7788 | 0.06373 | -0.0543 | -12.2203
-11 | -0.8781 | 0.04803 | -0.0523 | -18.2823
-10.5 | -0.9548 | 0.04151 | -0.0369 | -23.0017
-10 | -1.0154 | 0.03621 | -0.0196 | -28.042
-9.5 | -1.0367 | 0.02965 | -0.0083 | -34.9646
-9 | -1.0032 | 0.02527 | -0.0058 | -39.6992
-8.5 | -0.9516 | 0.02323 | -0.0053 | -40.9643
-8 | -0.9051 | 0.02065 | -0.0034 | -43.8305
-7.5 | -0.8488 | 0.0192 | -0.0035 | -44.2083
-7 | -0.7871 | 0.01808 | -0.0043 | -43.5343
-6.5 | -0.7277 | 0.01601 | -0.0051 | -45.4528
-6 | -0.6785 | 0.01511 | -0.0033 | -44.904
-5.5 | -0.6184 | 0.01424 | -0.0038 | -43.427
-5 | -0.5599 | 0.01283 | -0.0043 | -43.6399
-4.5 | -0.4944 | 0.01212 | -0.0062 | -40.7921
-4 | -0.4466 | 0.01164 | -0.004 | -38.3677
-3.5 | -0.3863 | 0.01097 | -0.0047 | -35.2142
-3 | -0.3222 | 0.01026 | -0.0065 | -31.4035
-2.5 | -0.2573 | 0.00946 | -0.0087 | -27.1987
-2 | -0.2268 | 0.00809 | -0.0035 | -28.0346
-1.5 | -0.1907 | 0.00649 | 0.0013 | -29.3837
-1 | -0.1314 | 0.00649 | 0.0015 | -20.2465
-0.5 | -0.0739 | 0.00659 | 0.0022 | -11.214
0 | 0 | 0.00647 | 0 | 0
0.5 | 0.0738 | 0.00658 | -0.0022 | 11.2158
1 | 0.1311 | 0.00649 | -0.0015 | 20.2003
1.5 | 0.1907 | 0.00649 | -0.0013 | 29.3837
2 | 0.2268 | 0.00809 | 0.0035 | 28.0346
2.5 | 0.2573 | 0.00946 | 0.0087 | 27.1987
3 | 0.3222 | 0.01026 | 0.0065 | 31.4035
3.5 | 0.3863 | 0.01097 | 0.0047 | 35.2142
4 | 0.4465 | 0.01164 | 0.004 | 38.3591
4.5 | 0.4946 | 0.01212 | 0.0061 | 40.8086
5 | 0.56 | 0.01283 | 0.0043 | 43.6477
5.5 | 0.6184 | 0.01423 | 0.0038 | 43.4575
6 | 0.6786 | 0.0151 | 0.0033 | 44.9404
6.5 | 0.7281 | 0.01601 | 0.005 | 45.4778
7 | 0.7873 | 0.01809 | 0.0043 | 43.5213
7.5 | 0.8489 | 0.0192 | 0.0034 | 44.2135
8 | 0.9052 | 0.02064 | 0.0034 | 43.8566
8.5 | 0.9517 | 0.02321 | 0.0052 | 41.0039
9 | 1.0034 | 0.02528 | 0.0058 | 39.6915
9.5 | 1.037 | 0.02966 | 0.0083 | 34.9629
10 | 1.0147 | 0.03627 | 0.0197 | 27.9763
10.5 | 0.9543 | 0.04155 | 0.037 | 22.9675
11 | 0.8772 | 0.04812 | 0.0523 | 18.2294
11.5 | 0.7789 | 0.06385 | 0.0541 | 12.1989
12 | 0.7004 | 0.09114 | 0.035 | 7.6849
12.5 | 0.6515 | 0.10998 | 0.0265 | 5.9238
13 | 0.6289 | 0.12455 | 0.0207 | 5.0494
13.5 | 0.6198 | 0.13627 | 0.0164 | 4.5483
14 | 0.6057 | 0.15136 | 0.0107 | 4.0017
14.5 | 0.6141 | 0.15884 | 0.0077 | 3.8662

## 39. Re 750k Mach 0.50 (1)
BIGFOIL.COM POLAR EXPORT
NACA001065
NACA0010-65 |  |  |  | Cl Max: | 1.054 | at alpha= | 20 | deg
JavaFoil+Calcfoil stall+Eppler ext transition |  |  |  | L/D Max: | 56.324 | at alpha= | 5 | deg
Re: | 750000 |  |  | Cd Min: | 0.00592 | at alpha= | 0 | deg
Mach: | 0.5 |  |  | Cl=0 at alpha= | 0 | deg
|  |  |  | @ Cl=0.1, Cd= | 0.0059746
|  |  |  | @ Cl=0.4, Cd= | 0.011116
|  |  |  | @ Cl=0.6, Cd= | 0.11508
alpha (deg) | Cl | Cd | Cm | Cl/Cd
-20 | -1.054 | 0.20526 | 0.033 | -5.134
-19.5 | -1.029 | 0.19986 | 0.032 | -5.149
-19 | -1.004 | 0.19587 | 0.031 | -5.124
-18.5 | -0.979 | 0.19043 | 0.03 | -5.139
-18 | -0.953 | 0.18793 | 0.03 | -5.074
-17.5 | -0.928 | 0.18363 | 0.029 | -5.054
-17 | -0.903 | 0.1763 | 0.028 | -5.119
-16.5 | -0.878 | 0.16072 | 0.028 | -5.464
-16 | -0.85 | 0.1542 | 0.026 | -5.513
-15.5 | -0.823 | 0.14772 | 0.024 | -5.573
-15 | -0.797 | 0.14192 | 0.023 | -5.617
-14.5 | -0.771 | 0.13901 | 0.022 | -5.546
-14 | -0.745 | 0.1336 | 0.022 | -5.577
-13.5 | -0.719 | 0.12883 | 0.021 | -5.582
-13 | -0.693 | 0.13441 | 0.02 | -5.153
-12.5 | -0.667 | 0.13086 | 0.019 | -5.094
-12 | -0.641 | 0.12678 | 0.019 | -5.059
-11.5 | -0.613 | 0.11552 | 0.016 | -5.302
-11 | -0.586 | 0.10916 | 0.015 | -5.37
-10.5 | -0.56 | 0.10606 | 0.014 | -5.279
-10 | -0.534 | 0.10551 | 0.013 | -5.058
-9.5 | -0.507 | 0.10076 | 0.013 | -5.036
-9 | -0.481 | 0.09813 | 0.012 | -4.902
-8.5 | -0.455 | 0.08431 | 0.012 | -5.396
-8 | -0.528 | 0.06928 | 0.011 | -7.621
-7.5 | -0.638 | 0.05665 | 0.01 | -11.27
-7 | -0.644 | 0.05074 | 0.01 | -12.683
-6.5 | -0.625 | 0.04569 | 0.009 | -13.687
-6 | -0.595 | 0.04251 | 0.009 | -14.004
-5.5 | -0.558 | 0.03976 | 0.008 | -14.033
-5 | -0.635 | 0.01142 | 0.015 | -55.587
-4.5 | -0.578 | 0.01102 | 0.014 | -52.47
-4 | -0.519 | 0.01063 | 0.012 | -48.822
-3.5 | -0.457 | 0.01027 | 0.011 | -44.494
-3 | -0.394 | 0.01121 | 0.009 | -35.112
-2.5 | -0.33 | 0.00973 | 0.008 | -33.869
-2 | -0.264 | 0.00976 | 0.006 | -27.083
-1.5 | -0.199 | 0.00609 | 0.005 | -32.62
-1 | -0.133 | 0.00604 | 0.003 | -21.946
-0.5 | -0.066 | 0.00599 | 0.002 | -11.074
0 | 0 | 0.00592 | 0 | 0
0.5 | 0.067 | 0.00595 | -0.002 | 11.238
1 | 0.134 | 0.006 | -0.003 | 22.272
1.5 | 0.2 | 0.00605 | -0.005 | 33.099
2 | 0.266 | 0.00972 | -0.006 | 27.415
2.5 | 0.332 | 0.00969 | -0.008 | 34.293
3 | 0.397 | 0.01116 | -0.009 | 35.57
3.5 | 0.461 | 0.01023 | -0.011 | 45.06
4 | 0.523 | 0.01058 | -0.012 | 49.451
4.5 | 0.583 | 0.01097 | -0.014 | 53.156
5 | 0.64 | 0.01137 | -0.015 | 56.324
5.5 | 0.558 | 0.03976 | -0.008 | 14.033
6 | 0.595 | 0.04251 | -0.009 | 14.004
6.5 | 0.625 | 0.04569 | -0.009 | 13.687
7 | 0.644 | 0.04964 | -0.01 | 12.965
7.5 | 0.639 | 0.05528 | -0.01 | 11.551
8 | 0.528 | 0.06716 | -0.011 | 7.863
8.5 | 0.455 | 0.08431 | -0.012 | 5.396
9 | 0.481 | 0.09813 | -0.012 | 4.902
9.5 | 0.507 | 0.10076 | -0.013 | 5.036
10 | 0.534 | 0.10841 | -0.013 | 4.922
10.5 | 0.56 | 0.1113 | -0.014 | 5.03
11 | 0.586 | 0.11406 | -0.015 | 5.138
11.5 | 0.613 | 0.11602 | -0.016 | 5.28
12 | 0.642 | 0.13062 | -0.019 | 4.912
12.5 | 0.667 | 0.12136 | -0.019 | 5.495
13 | 0.693 | 0.1256 | -0.02 | 5.517
13.5 | 0.719 | 0.14059 | -0.02 | 5.112
14 | 0.744 | 0.14219 | -0.021 | 5.236
14.5 | 0.771 | 0.14641 | -0.022 | 5.263
15 | 0.797 | 0.15449 | -0.023 | 5.159
15.5 | 0.823 | 0.1504 | -0.024 | 5.474
16 | 0.85 | 0.15693 | -0.026 | 5.418
16.5 | 0.878 | 0.16404 | -0.027 | 5.354
17 | 0.903 | 0.17643 | -0.028 | 5.116
17.5 | 0.928 | 0.18348 | -0.028 | 5.058
18 | 0.953 | 0.18778 | -0.029 | 5.078
18.5 | 0.979 | 0.19029 | -0.03 | 5.143
19 | 1.004 | 0.18355 | -0.031 | 5.471
19.5 | 1.029 | 0.19129 | -0.032 | 5.381
20 | 1.054 | 0.20775 | -0.032 | 5.073

## 40. Re 750k Mach 0.50 (2)
BIGFOIL.COM POLAR EXPORT
NACA001065
NACA0010-65 |  |  |  | Cl Max: | 0.8107 | at alpha= | 20 | deg
XFOIL ncrit=9 |  |  |  | L/D Max: | 39.3054 | at alpha= | 4.5 | deg
Re: | 750000 |  |  | Cd Min: | 0.26324 | at alpha= | 20 | deg
Mach: | 0.5 |  |  | Cl=0 at alpha= | 0 | deg
|  |  |  | @ Cl=0.1, Cd= | 0.0067582
|  |  |  | @ Cl=0.4, Cd= | 0.01177
|  |  |  | @ Cl=0.6, Cd= | 0.15994
alpha (deg) | Cl | Cd | Cm | Cl/Cd
-20 | -0.809 | 0.26256 | 0.039 | -3.0812
-19.5 | -0.7886 | 0.25483 | 0.0343 | -3.0946
-19 | -0.7681 | 0.24589 | 0.0288 | -3.1238
-18.5 | -0.7502 | 0.23701 | 0.0228 | -3.1653
-18 | -0.7304 | 0.22876 | 0.0195 | -3.1929
-17.5 | -0.7107 | 0.22155 | 0.0158 | -3.2079
-17 | -0.6917 | 0.21385 | 0.0117 | -3.2345
-16.5 | -0.6748 | 0.20466 | 0.0061 | -3.2972
-16 | -0.6607 | 0.19579 | 0.0009 | -3.3745
-15.5 | -0.6427 | 0.18801 | -0.0012 | -3.4184
-15 | -0.6255 | 0.18092 | -0.0042 | -3.4573
-14.5 | -0.6106 | 0.17308 | -0.0076 | -3.5278
-14 | -0.6026 | 0.16329 | -0.0134 | -3.6904
-13.5 | -0.5931 | 0.15442 | -0.017 | -3.8408
-13 | -0.585 | 0.14557 | -0.02 | -4.0187
-12.5 | -0.5752 | 0.13849 | -0.0207 | -4.1534
-12 | -0.5725 | 0.12984 | -0.0232 | -4.4093
-11.5 | -0.574 | 0.12074 | -0.0259 | -4.754
-11 | -0.5795 | 0.11127 | -0.0287 | -5.2081
-10.5 | -0.5914 | 0.10105 | -0.0319 | -5.8525
-10 | -0.6109 | 0.08988 | -0.0355 | -6.7968
-9.5 | -0.6373 | 0.07869 | -0.0392 | -8.0989
-9 | -0.6712 | 0.06621 | -0.0459 | -10.1374
-8.5 | -0.7178 | 0.05649 | -0.0461 | -12.7067
-8 | -0.7696 | 0.04991 | -0.0385 | -15.4198
-7.5 | -0.7873 | 0.04176 | -0.0356 | -18.853
-7 | -0.7855 | 0.03401 | -0.0309 | -23.0961
-6.5 | -0.7673 | 0.02551 | -0.0262 | -30.0784
-6 | -0.7358 | 0.02036 | -0.0199 | -36.1395
-5.5 | -0.6699 | 0.01766 | -0.0186 | -37.9332
-5 | -0.5962 | 0.01543 | -0.0187 | -38.639
-4.5 | -0.5431 | 0.01382 | -0.0151 | -39.2981
-4 | -0.4772 | 0.01278 | -0.0142 | -37.3396
-3.5 | -0.4051 | 0.01182 | -0.0148 | -34.2724
-3 | -0.3283 | 0.01108 | -0.0168 | -29.63
-2.5 | -0.2821 | 0.0105 | -0.0124 | -26.8667
-2 | -0.2158 | 0.00955 | -0.0129 | -22.5969
-1.5 | -0.2018 | 0.00749 | -0.0026 | -26.9426
-1 | -0.1512 | 0.00672 | 0.0017 | -22.5
-0.5 | -0.084 | 0.00677 | 0.0024 | -12.4077
0 | 0 | 0.00663 | 0 | 0
0.5 | 0.0841 | 0.00677 | -0.0024 | 12.4225
1 | 0.1512 | 0.00672 | -0.0017 | 22.5
1.5 | 0.2017 | 0.00749 | 0.0026 | 26.9292
2 | 0.2159 | 0.00955 | 0.0129 | 22.6073
2.5 | 0.2822 | 0.0105 | 0.0124 | 26.8762
3 | 0.3285 | 0.01108 | 0.0168 | 29.648
3.5 | 0.4052 | 0.01182 | 0.0148 | 34.2809
4 | 0.4773 | 0.01278 | 0.0141 | 37.3474
4.5 | 0.5432 | 0.01382 | 0.0151 | 39.3054
5 | 0.5964 | 0.01543 | 0.0187 | 38.652
5.5 | 0.67 | 0.01765 | 0.0186 | 37.9603
6 | 0.736 | 0.02035 | 0.0198 | 36.1671
6.5 | 0.766 | 0.02543 | 0.0265 | 30.1219
7 | 0.7857 | 0.03403 | 0.0308 | 23.0885
7.5 | 0.7876 | 0.04179 | 0.0356 | 18.8466
8.5 | 0.718 | 0.05648 | 0.0461 | 12.7125
9 | 0.6714 | 0.06619 | 0.0459 | 10.1435
9.5 | 0.6376 | 0.07867 | 0.0393 | 8.1047
10 | 0.6112 | 0.08989 | 0.0354 | 6.7994
10.5 | 0.5919 | 0.10104 | 0.0318 | 5.8581
11 | 0.5802 | 0.11127 | 0.0286 | 5.2143
11.5 | 0.5747 | 0.12076 | 0.0258 | 4.759
12 | 0.5733 | 0.12988 | 0.0231 | 4.4141
12.5 | 0.5761 | 0.13856 | 0.0205 | 4.1578
13 | 0.586 | 0.14565 | 0.0198 | 4.0233
13.5 | 0.5942 | 0.1545 | 0.0167 | 3.846
14 | 0.6037 | 0.16341 | 0.0132 | 3.6944
14.5 | 0.6118 | 0.17323 | 0.0074 | 3.5317
15 | 0.6268 | 0.18108 | 0.0039 | 3.4615
15.5 | 0.644 | 0.18821 | 0.0009 | 3.4217
16 | 0.6621 | 0.19603 | -0.0012 | 3.3775
16.5 | 0.6762 | 0.20492 | -0.0065 | 3.2998
17 | 0.6932 | 0.21416 | -0.012 | 3.2368
17.5 | 0.7122 | 0.22191 | -0.0161 | 3.2094
18 | 0.7319 | 0.22913 | -0.0198 | 3.1943
18.5 | 0.7516 | 0.23751 | -0.0232 | 3.1645
19 | 0.7697 | 0.24645 | -0.0293 | 3.1231
19.5 | 0.7903 | 0.25545 | -0.0347 | 3.0938
20 | 0.8107 | 0.26324 | -0.0395 | 3.0797

## 41. Re 1M Mach 0.00 (1)
BIGFOIL.COM POLAR EXPORT
NACA001065
NACA0010-65 |  |  |  | Cl Max: | 0.894 | at alpha= | 12.5 | deg
JavaFoil+Calcfoil stall+Eppler ext transition |  |  |  | L/D Max: | 71.344 | at alpha= | 8 | deg
Re: | 1000000 |  |  | Cd Min: | 0.00551 | at alpha= | 0 | deg
Mach: | 0 |  |  | Cl=0 at alpha= | 0 | deg
|  |  |  | @ Cl=0.1, Cd= | 0.0055707
|  |  |  | @ Cl=0.4, Cd= | 0.010259
|  |  |  | @ Cl=0.6, Cd= | 0.011316
alpha (deg) | Cl | Cd | Cm | Cl/Cd
-17.5 | -0.733 | 0.15562 | 0.021 | -4.711
-17 | -0.759 | 0.14779 | 0.021 | -5.134
-16.5 | -0.783 | 0.13884 | 0.02 | -5.642
-16 | -0.807 | 0.13134 | 0.02 | -6.141
-15.5 | -0.828 | 0.12215 | 0.019 | -6.778
-15 | -0.848 | 0.1169 | 0.019 | -7.252
-14.5 | -0.864 | 0.10801 | 0.018 | -8.002
-14 | -0.877 | 0.10155 | 0.017 | -8.636
-13.5 | -0.887 | 0.09585 | 0.017 | -9.253
-13 | -0.892 | 0.08982 | 0.016 | -9.93
-12.5 | -0.894 | 0.08459 | 0.015 | -10.565
-12 | -0.891 | 0.08021 | 0.015 | -11.112
-11.5 | -0.884 | 0.07536 | 0.014 | -11.733
-11 | -0.873 | 0.07083 | 0.014 | -12.322
-10.5 | -0.857 | 0.06681 | 0.013 | -12.82
-10 | -0.835 | 0.06273 | 0.013 | -13.317
-9.5 | -0.804 | 0.05933 | 0.012 | -13.559
-9 | -0.776 | 0.05446 | 0.013 | -14.25
-8.5 | -0.737 | 0.05267 | 0.011 | -13.997
-8 | -0.864 | 0.01228 | 0.021 | -70.356
-7.5 | -0.817 | 0.013 | 0.02 | -62.864
-7 | -0.769 | 0.01262 | 0.019 | -60.944
-6.5 | -0.72 | 0.01228 | 0.017 | -58.611
-6 | -0.669 | 0.01185 | 0.016 | -56.456
-5.5 | -0.617 | 0.01151 | 0.015 | -53.589
-5 | -0.563 | 0.01117 | 0.013 | -50.46
-4.5 | -0.509 | 0.01086 | 0.012 | -46.907
-4 | -0.454 | 0.01059 | 0.011 | -42.919
-3.5 | -0.399 | 0.01034 | 0.009 | -38.58
-3 | -0.343 | 0.00918 | 0.008 | -37.369
-2.5 | -0.286 | 0.00903 | 0.007 | -31.734
-2 | -0.23 | 0.00902 | 0.005 | -25.449
-1.5 | -0.172 | 0.00565 | 0.004 | -30.518
-1 | -0.115 | 0.00562 | 0.003 | -20.472
-0.5 | -0.058 | 0.00555 | 0.001 | -10.368
0 | 0 | 0.00551 | 0 | 0
0.5 | 0.058 | 0.00552 | -0.001 | 10.501
1 | 0.116 | 0.00559 | -0.003 | 20.735
1.5 | 0.174 | 0.00562 | -0.004 | 30.912
2 | 0.231 | 0.00899 | -0.005 | 25.728
2.5 | 0.289 | 0.00899 | -0.007 | 32.09
3 | 0.345 | 0.00914 | -0.008 | 37.79
3.5 | 0.402 | 0.0103 | -0.009 | 39.047
4 | 0.458 | 0.01054 | -0.011 | 43.447
4.5 | 0.513 | 0.01081 | -0.012 | 47.487
5 | 0.568 | 0.01112 | -0.013 | 51.095
5.5 | 0.622 | 0.01145 | -0.015 | 54.277
6 | 0.674 | 0.01179 | -0.016 | 57.194
6.5 | 0.726 | 0.01222 | -0.017 | 59.401
7 | 0.776 | 0.01255 | -0.019 | 61.783
7.5 | 0.824 | 0.01293 | -0.02 | 63.748
8 | 0.871 | 0.01221 | -0.021 | 71.344
8.5 | 0.737 | 0.05267 | -0.011 | 13.997
9 | 0.776 | 0.05446 | -0.013 | 14.25
9.5 | 0.804 | 0.05933 | -0.012 | 13.559
10 | 0.835 | 0.06273 | -0.012 | 13.317
10.5 | 0.857 | 0.06681 | -0.013 | 12.82
11 | 0.873 | 0.07083 | -0.013 | 12.322
11.5 | 0.884 | 0.07536 | -0.014 | 11.733
12 | 0.891 | 0.08021 | -0.014 | 11.112
12.5 | 0.894 | 0.08459 | -0.015 | 10.565
13 | 0.892 | 0.08982 | -0.016 | 9.93
13.5 | 0.887 | 0.09585 | -0.017 | 9.253
14 | 0.877 | 0.10155 | -0.017 | 8.636
14.5 | 0.864 | 0.10801 | -0.018 | 8.002
15 | 0.848 | 0.1169 | -0.019 | 7.252
15.5 | 0.828 | 0.12215 | -0.019 | 6.778
16 | 0.807 | 0.13134 | -0.019 | 6.141
16.5 | 0.783 | 0.13884 | -0.02 | 5.642
17 | 0.759 | 0.14779 | -0.02 | 5.134
17.5 | 0.733 | 0.15562 | -0.021 | 4.711

## 42. Re 1M Mach 0.00 (2)
BIGFOIL.COM POLAR EXPORT
NACA001065
NACA0010-65 |  |  |  | Cl Max: | 1.2412 | at alpha= | 14 | deg
XFOIL ncrit=9 |  |  |  | L/D Max: | 57.3875 | at alpha= | 11 | deg
Re: | 1000000 |  |  | Cd Min: | 0.21989 | at alpha= | 19 | deg
Mach: | 0 |  |  | Cl=0 at alpha= | -0.00097087 | deg
|  |  |  | @ Cl=0.1, Cd= | 0.0050641
|  |  |  | @ Cl=0.4, Cd= | 0.010004
|  |  |  | @ Cl=0.6, Cd= | 0.012025
alpha (deg) | Cl | Cd | Cm | Cl/Cd
-19 | -0.716 | 0.21934 | 0.0224 | -3.2643
-18.5 | -0.7045 | 0.21141 | 0.0188 | -3.3324
-18 | -0.6892 | 0.20615 | 0.0159 | -3.3432
-17.5 | -0.6749 | 0.20014 | 0.0126 | -3.3721
-17 | -0.6652 | 0.19073 | 0.0074 | -3.4877
-16.5 | -1.0187 | 0.09101 | -0.0346 | -11.1933
-16 | -1.1664 | 0.05115 | -0.0604 | -22.8035
-15.5 | -1.1983 | 0.04253 | -0.0608 | -28.1754
-15 | -1.2094 | 0.03754 | -0.0578 | -32.2163
-14.5 | -1.2157 | 0.03364 | -0.0529 | -36.1385
-14 | -1.2406 | 0.02914 | -0.0439 | -42.5738
-13.5 | -1.2394 | 0.02722 | -0.0361 | -45.5327
-13 | -1.2398 | 0.02603 | -0.0267 | -47.6297
-12.5 | -1.2388 | 0.02494 | -0.0171 | -49.6712
-12 | -1.2259 | 0.02369 | -0.0098 | -51.7476
-11.5 | -1.2072 | 0.02251 | -0.0034 | -53.6295
-11 | -1.1729 | 0.02042 | -0.0007 | -57.4388
-10.5 | -1.1179 | 0.01972 | -0.0017 | -56.6886
-10 | -1.0616 | 0.01908 | -0.0029 | -55.6394
-9.5 | -1.0112 | 0.01763 | -0.003 | -57.3568
-9 | -0.9579 | 0.01713 | -0.0034 | -55.9194
-8.5 | -0.9011 | 0.01669 | -0.0043 | -53.9904
-8 | -0.8466 | 0.01533 | -0.0051 | -55.225
-7.5 | -0.7867 | 0.01473 | -0.0068 | -53.408
-7 | -0.724 | 0.01432 | -0.009 | -50.5587
-6.5 | -0.6823 | 0.01295 | -0.0066 | -52.6873
-6 | -0.625 | 0.01228 | -0.0075 | -50.8958
-5.5 | -0.5647 | 0.01168 | -0.0091 | -48.3476
-5 | -0.5027 | 0.01098 | -0.011 | -45.7832
-4.5 | -0.4392 | 0.01031 | -0.0132 | -42.5994
-4 | -0.3919 | 0.00994 | -0.0115 | -39.4266
-3.5 | -0.3342 | 0.00938 | -0.0123 | -35.629
-3 | -0.2759 | 0.00873 | -0.0134 | -31.6037
-2.5 | -0.2187 | 0.00802 | -0.0142 | -27.2693
-2 | -0.1867 | 0.00686 | -0.0097 | -27.2157
-1.5 | -0.1576 | 0.00531 | -0.0039 | -29.6798
-1 | -0.1127 | 0.00512 | -0.0012 | -22.0117
-0.5 | -0.0514 | 0.00485 | -0.0017 | -10.5979
0 | 0.0001 | 0.00479 | 0 | 0.020877
0.5 | 0.0513 | 0.00485 | 0.0017 | 10.5773
1 | 0.1127 | 0.00512 | 0.0012 | 22.0117
1.5 | 0.1575 | 0.00531 | 0.0039 | 29.661
2 | 0.1867 | 0.00686 | 0.0097 | 27.2157
2.5 | 0.2188 | 0.00803 | 0.0142 | 27.2478
3 | 0.2759 | 0.00873 | 0.0134 | 31.6037
3.5 | 0.3342 | 0.00938 | 0.0123 | 35.629
4 | 0.3918 | 0.00994 | 0.0116 | 39.4165
4.5 | 0.4393 | 0.01031 | 0.0132 | 42.6091
5 | 0.5027 | 0.01098 | 0.011 | 45.7832
5.5 | 0.5647 | 0.01167 | 0.0091 | 48.389
6 | 0.6253 | 0.01228 | 0.0075 | 50.9202
6.5 | 0.6825 | 0.01295 | 0.0065 | 52.7027
7 | 0.7241 | 0.01432 | 0.0089 | 50.5656
7.5 | 0.7868 | 0.01472 | 0.0068 | 53.4511
8 | 0.8468 | 0.01532 | 0.0051 | 55.2742
8.5 | 0.9013 | 0.01668 | 0.0043 | 54.0348
9 | 0.9579 | 0.01713 | 0.0033 | 55.9194
9.5 | 1.0113 | 0.01763 | 0.003 | 57.3625
10 | 1.0618 | 0.01909 | 0.0028 | 55.6207
10.5 | 1.1181 | 0.01973 | 0.0017 | 56.67
11 | 1.173 | 0.02044 | 0.0007 | 57.3875
11.5 | 1.207 | 0.02252 | 0.0034 | 53.5968
12 | 1.2258 | 0.02369 | 0.0098 | 51.7434
12.5 | 1.239 | 0.02491 | 0.0171 | 49.7391
13 | 1.2402 | 0.02601 | 0.0266 | 47.6817
13.5 | 1.2395 | 0.02723 | 0.0361 | 45.5196
14 | 1.2412 | 0.02914 | 0.0438 | 42.5944
14.5 | 1.2157 | 0.03372 | 0.0529 | 36.0528
15 | 1.2109 | 0.03754 | 0.0576 | 32.2563
15.5 | 1.1982 | 0.0427 | 0.0606 | 28.0609
16 | 1.1673 | 0.05128 | 0.0601 | 22.7633
16.5 | 1.018 | 0.09168 | 0.0338 | 11.1038
17.5 | 0.6767 | 0.20049 | -0.013 | 3.3752
18 | 0.691 | 0.20648 | -0.0163 | 3.3466
18.5 | 0.7064 | 0.21175 | -0.0191 | 3.336
19 | 0.7177 | 0.21989 | -0.0228 | 3.2639

## 43. Re 1M Mach 0.10 (1)
BIGFOIL.COM POLAR EXPORT
NACA001065
NACA0010-65 |  |  |  | Cl Max: | 0.885 | at alpha= | 12 | deg
JavaFoil+Calcfoil stall+Eppler ext transition |  |  |  | L/D Max: | 71.575 | at alpha= | 8 | deg
Re: | 1000000 |  |  | Cd Min: | 0.00554 | at alpha= | 0 | deg
Mach: | 0.1 |  |  | Cl=0 at alpha= | 0 | deg
|  |  |  | @ Cl=0.1, Cd= | 0.0055645
|  |  |  | @ Cl=0.4, Cd= | 0.010215
|  |  |  | @ Cl=0.6, Cd= | 0.011366
alpha (deg) | Cl | Cd | Cm | Cl/Cd
-17 | -0.716 | 0.15453 | 0.021 | -4.634
-16.5 | -0.745 | 0.14137 | 0.02 | -5.267
-16 | -0.772 | 0.13302 | 0.02 | -5.802
-15.5 | -0.797 | 0.12543 | 0.019 | -6.356
-15 | -0.821 | 0.11689 | 0.019 | -7.021
-14.5 | -0.841 | 0.10892 | 0.018 | -7.725
-14 | -0.858 | 0.10422 | 0.018 | -8.234
-13.5 | -0.871 | 0.09747 | 0.017 | -8.941
-13 | -0.88 | 0.0904 | 0.016 | -9.735
-12.5 | -0.884 | 0.08528 | 0.015 | -10.371
-12 | -0.885 | 0.08056 | 0.015 | -10.982
-11.5 | -0.88 | 0.07584 | 0.014 | -11.601
-11 | -0.87 | 0.07151 | 0.014 | -12.173
-10.5 | -0.856 | 0.06704 | 0.013 | -12.769
-10 | -0.836 | 0.0628 | 0.013 | -13.31
-9.5 | -0.805 | 0.0594 | 0.012 | -13.557
-9 | -0.773 | 0.05597 | 0.011 | -13.817
-8.5 | -0.739 | 0.05287 | 0.011 | -13.979
-8 | -0.866 | 0.01228 | 0.021 | -70.584
-7.5 | -0.82 | 0.0131 | 0.02 | -62.612
-7 | -0.772 | 0.01264 | 0.019 | -61.062
-6.5 | -0.723 | 0.01112 | 0.017 | -64.987
-6 | -0.672 | 0.01194 | 0.016 | -56.248
-5.5 | -0.619 | 0.01158 | 0.015 | -53.486
-5 | -0.566 | 0.01124 | 0.013 | -50.376
-4.5 | -0.512 | 0.01093 | 0.012 | -46.836
-4 | -0.457 | 0.01061 | 0.011 | -43.047
-3.5 | -0.401 | 0.01033 | 0.009 | -38.806
-3 | -0.345 | 0.00926 | 0.008 | -37.217
-2.5 | -0.288 | 0.009 | 0.007 | -31.97
-2 | -0.231 | 0.009 | 0.005 | -25.644
-1.5 | -0.173 | 0.00567 | 0.004 | -30.55
-1 | -0.116 | 0.0056 | 0.003 | -20.637
-0.5 | -0.058 | 0.00559 | 0.001 | -10.351
0 | 0 | 0.00554 | 0 | 0
0.5 | 0.058 | 0.00555 | -0.001 | 10.486
1 | 0.116 | 0.00557 | -0.003 | 20.903
1.5 | 0.174 | 0.00564 | -0.004 | 30.944
2 | 0.232 | 0.00896 | -0.005 | 25.925
2.5 | 0.29 | 0.00897 | -0.007 | 32.329
3 | 0.347 | 0.00922 | -0.008 | 37.64
3.5 | 0.404 | 0.01029 | -0.009 | 39.275
4 | 0.46 | 0.01056 | -0.011 | 43.576
4.5 | 0.516 | 0.01088 | -0.012 | 47.421
5 | 0.571 | 0.01118 | -0.013 | 51.017
5.5 | 0.624 | 0.01152 | -0.015 | 54.179
6 | 0.677 | 0.01188 | -0.016 | 56.99
6.5 | 0.728 | 0.01107 | -0.017 | 65.823
7 | 0.778 | 0.01258 | -0.019 | 61.903
7.5 | 0.827 | 0.01302 | -0.02 | 63.5
8 | 0.873 | 0.0122 | -0.021 | 71.575
8.5 | 0.739 | 0.05287 | -0.011 | 13.979
9 | 0.773 | 0.05597 | -0.011 | 13.817
9.5 | 0.805 | 0.0594 | -0.012 | 13.557
10 | 0.836 | 0.0628 | -0.012 | 13.31
10.5 | 0.856 | 0.06704 | -0.013 | 12.769
11 | 0.87 | 0.07151 | -0.013 | 12.173
11.5 | 0.88 | 0.07584 | -0.014 | 11.601
12 | 0.885 | 0.08056 | -0.014 | 10.982
12.5 | 0.884 | 0.08528 | -0.015 | 10.371
13 | 0.88 | 0.0904 | -0.016 | 9.735
13.5 | 0.871 | 0.09747 | -0.017 | 8.941
14 | 0.858 | 0.10422 | -0.017 | 8.234
14.5 | 0.841 | 0.10892 | -0.018 | 7.725
15 | 0.821 | 0.11689 | -0.019 | 7.021
15.5 | 0.797 | 0.12543 | -0.019 | 6.356
16 | 0.772 | 0.13302 | -0.019 | 5.802
16.5 | 0.745 | 0.14137 | -0.02 | 5.267
17 | 0.716 | 0.15453 | -0.02 | 4.634

## 44. Re 1M Mach 0.10 (2)
BIGFOIL.COM POLAR EXPORT
NACA001065
NACA0010-65 |  |  |  | Cl Max: | 1.2285 | at alpha= | 12.5 | deg
XFOIL ncrit=9 |  |  |  | L/D Max: | 56.4591 | at alpha= | 9.5 | deg
Re: | 1000000 |  |  | Cd Min: | 0.20119 | at alpha= | 17.5 | deg
Mach: | 0.1 |  |  | Cl=0 at alpha= | 0.0019011 | deg
|  |  |  | @ Cl=0.1, Cd= | 0.0050729
|  |  |  | @ Cl=0.4, Cd= | 0.010022
|  |  |  | @ Cl=0.6, Cd= | 0.012079
alpha (deg) | Cl | Cd | Cm | Cl/Cd
-17.5 | -0.6755 | 0.20084 | 0.0127 | -3.3634
-17 | -0.6654 | 0.19152 | 0.0076 | -3.4743
-16.5 | -0.656 | 0.18283 | 0.0034 | -3.588
-16 | -1.0073 | 0.0875 | -0.0372 | -11.512
-15.5 | -1.1132 | 0.05417 | -0.06 | -20.5501
-15 | -1.1531 | 0.04395 | -0.062 | -26.2366
-14.5 | -1.1705 | 0.03828 | -0.059 | -30.5773
-14 | -1.207 | 0.03223 | -0.051 | -37.4496
-13.5 | -1.2192 | 0.02909 | -0.0424 | -41.9113
-13 | -1.2207 | 0.02743 | -0.0334 | -44.5024
-12.5 | -1.2281 | 0.02628 | -0.0222 | -46.7314
-12 | -1.2202 | 0.02491 | -0.0139 | -48.9843
-11.5 | -1.2063 | 0.02345 | -0.0066 | -51.4414
-11 | -1.1756 | 0.02137 | -0.0029 | -55.0117
-10.5 | -1.1234 | 0.02019 | -0.0033 | -55.6414
-10 | -1.0669 | 0.01949 | -0.0043 | -54.7409
-9.5 | -1.0156 | 0.01799 | -0.0044 | -56.4536
-9 | -0.9626 | 0.01739 | -0.0044 | -55.3537
-8.5 | -0.906 | 0.01684 | -0.0052 | -53.8005
-8 | -0.8506 | 0.01553 | -0.006 | -54.7714
-7.5 | -0.7903 | 0.01489 | -0.0076 | -53.0759
-7 | -0.7274 | 0.01441 | -0.0096 | -50.4788
-6.5 | -0.6849 | 0.01309 | -0.0072 | -52.3224
-6 | -0.6274 | 0.01237 | -0.0081 | -50.7195
-5.5 | -0.5668 | 0.01174 | -0.0096 | -48.2794
-5 | -0.5042 | 0.01106 | -0.0115 | -45.5877
-4.5 | -0.4405 | 0.01035 | -0.0137 | -42.5604
-4 | -0.3935 | 0.00997 | -0.0118 | -39.4684
-3.5 | -0.335 | 0.00942 | -0.0127 | -35.5626
-3 | -0.2763 | 0.00877 | -0.0137 | -31.5051
-2.5 | -0.2188 | 0.00806 | -0.0146 | -27.1464
-2 | -0.1863 | 0.00694 | -0.01 | -26.8444
-1.5 | -0.1577 | 0.00533 | -0.0042 | -29.5872
-1 | -0.1134 | 0.00513 | -0.0012 | -22.1053
-0.5 | -0.0526 | 0.00486 | -0.0015 | -10.823
0 | -0.0002 | 0.0048 | 0 | -0.041667
0.5 | 0.0524 | 0.00487 | 0.0016 | 10.7598
1 | 0.1134 | 0.00513 | 0.0012 | 22.1053
1.5 | 0.1576 | 0.00533 | 0.0042 | 29.5685
2 | 0.1863 | 0.00693 | 0.01 | 26.8831
2.5 | 0.2188 | 0.00806 | 0.0146 | 27.1464
3 | 0.2763 | 0.00877 | 0.0137 | 31.5051
3.5 | 0.335 | 0.00942 | 0.0127 | 35.5626
4 | 0.3935 | 0.00997 | 0.0118 | 39.4684
4.5 | 0.4406 | 0.01035 | 0.0136 | 42.57
5 | 0.5042 | 0.01106 | 0.0115 | 45.5877
5.5 | 0.5668 | 0.01173 | 0.0096 | 48.3205
6 | 0.6277 | 0.01237 | 0.008 | 50.7437
6.5 | 0.6851 | 0.01309 | 0.0072 | 52.3377
7 | 0.7275 | 0.01441 | 0.0096 | 50.4858
7.5 | 0.7904 | 0.01488 | 0.0075 | 53.1183
8 | 0.8507 | 0.01552 | 0.0059 | 54.8131
8.5 | 0.9061 | 0.01683 | 0.0052 | 53.8384
9 | 0.9627 | 0.01739 | 0.0044 | 55.3594
9.5 | 1.0157 | 0.01799 | 0.0043 | 56.4591
10 | 1.0671 | 0.01951 | 0.0042 | 54.695
10.5 | 1.1236 | 0.0202 | 0.0032 | 55.6238
11 | 1.1758 | 0.02137 | 0.0028 | 55.0211
11.5 | 1.2061 | 0.02346 | 0.0066 | 51.4109
12 | 1.22 | 0.02492 | 0.0139 | 48.9567
12.5 | 1.2285 | 0.02626 | 0.0221 | 46.7822
13 | 1.2211 | 0.02741 | 0.0333 | 44.5494
13.5 | 1.2194 | 0.02909 | 0.0423 | 41.9182
14 | 1.2078 | 0.03223 | 0.0509 | 37.4744
14.5 | 1.1713 | 0.03832 | 0.0588 | 30.5663
15 | 1.1552 | 0.0439 | 0.0618 | 26.3144
15.5 | 1.1104 | 0.05486 | 0.0593 | 20.2406
16.5 | 0.6576 | 0.18311 | -0.0038 | 3.5913
17 | 0.6668 | 0.19192 | -0.008 | 3.4744
17.5 | 0.6772 | 0.20119 | -0.0131 | 3.366

## 45. Re 1M Mach 0.25 (1)
BIGFOIL.COM POLAR EXPORT
NACA001065
NACA0010-65 |  |  |  | Cl Max: | 0.846 | at alpha= | 11 | deg
JavaFoil+Calcfoil stall+Eppler ext transition |  |  |  | L/D Max: | 61.545 | at alpha= | 7 | deg
Re: | 1000000 |  |  | Cd Min: | 0.00553 | at alpha= | 0.5 | deg
Mach: | 0.25 |  |  | Cl=0 at alpha= | 0 | deg
|  |  |  | @ Cl=0.1, Cd= | 0.0055767
|  |  |  | @ Cl=0.4, Cd= | 0.010135
|  |  |  | @ Cl=0.6, Cd= | 0.17827
alpha (deg) | Cl | Cd | Cm | Cl/Cd
-16 | -0.45 | 0.17827 | 0.019 | -2.522
-15.5 | -0.517 | 0.1576 | 0.019 | -3.279
-15 | -0.579 | 0.14149 | 0.019 | -4.095
-14.5 | -0.637 | 0.13178 | 0.018 | -4.836
-14 | -0.689 | 0.11907 | 0.018 | -5.79
-13.5 | -0.735 | 0.10927 | 0.017 | -6.728
-13 | -0.774 | 0.09986 | 0.017 | -7.747
-12.5 | -0.804 | 0.09101 | 0.016 | -8.834
-12 | -0.826 | 0.08524 | 0.015 | -9.687
-11.5 | -0.84 | 0.07965 | 0.014 | -10.545
-11 | -0.846 | 0.07389 | 0.014 | -11.445
-10.5 | -0.844 | 0.06917 | 0.013 | -12.197
-10 | -0.833 | 0.06491 | 0.013 | -12.827
-9.5 | -0.807 | 0.06106 | 0.012 | -13.21
-9 | -0.778 | 0.05751 | 0.012 | -13.528
-8.5 | -0.747 | 0.05362 | 0.011 | -13.922
-8 | -0.713 | 0.05051 | 0.01 | -14.113
-7.5 | -0.677 | 0.04729 | 0.01 | -14.312
-7 | -0.787 | 0.01296 | 0.019 | -60.699
-6.5 | -0.738 | 0.01257 | 0.018 | -58.698
-6 | -0.687 | 0.01216 | 0.016 | -56.46
-5.5 | -0.634 | 0.01181 | 0.015 | -53.673
-5 | -0.58 | 0.01144 | 0.014 | -50.708
-4.5 | -0.525 | 0.01111 | 0.012 | -47.24
-4 | -0.468 | 0.01076 | 0.011 | -43.532
-3.5 | -0.411 | 0.01047 | 0.01 | -39.289
-3 | -0.354 | 0.00933 | 0.008 | -37.946
-2.5 | -0.296 | 0.00908 | 0.007 | -32.555
-2 | -0.237 | 0.00909 | 0.006 | -26.063
-1.5 | -0.178 | 0.00568 | 0.004 | -31.319
-1 | -0.119 | 0.00564 | 0.003 | -21.073
-0.5 | -0.059 | 0.00557 | 0.001 | -10.674
0 | 0 | 0.00558 | 0 | 0
0.5 | 0.06 | 0.00553 | -0.001 | 10.815
1 | 0.12 | 0.0056 | -0.003 | 21.351
1.5 | 0.179 | 0.00565 | -0.004 | 31.734
2 | 0.239 | 0.00906 | -0.006 | 26.356
2.5 | 0.298 | 0.00904 | -0.007 | 32.929
3 | 0.357 | 0.00929 | -0.008 | 38.388
3.5 | 0.415 | 0.01043 | -0.01 | 39.773
4 | 0.472 | 0.01071 | -0.011 | 44.077
4.5 | 0.529 | 0.01106 | -0.012 | 47.84
5 | 0.585 | 0.01138 | -0.014 | 51.364
5.5 | 0.639 | 0.01175 | -0.015 | 54.38
6 | 0.692 | 0.0121 | -0.017 | 57.218
6.5 | 0.744 | 0.0125 | -0.018 | 59.501
7 | 0.793 | 0.01289 | -0.019 | 61.545
7.5 | 0.677 | 0.04729 | -0.01 | 14.312
8 | 0.713 | 0.05051 | -0.01 | 14.113
8.5 | 0.747 | 0.05362 | -0.011 | 13.922
9 | 0.778 | 0.05751 | -0.011 | 13.528
9.5 | 0.807 | 0.06106 | -0.012 | 13.21
10 | 0.833 | 0.06491 | -0.013 | 12.827
10.5 | 0.844 | 0.06917 | -0.013 | 12.197
11 | 0.846 | 0.07389 | -0.013 | 11.445
11.5 | 0.84 | 0.07965 | -0.014 | 10.545
12 | 0.826 | 0.08524 | -0.015 | 9.687
12.5 | 0.804 | 0.09101 | -0.016 | 8.834
13 | 0.774 | 0.09986 | -0.016 | 7.747
13.5 | 0.735 | 0.10927 | -0.017 | 6.728
14 | 0.689 | 0.11907 | -0.018 | 5.79
14.5 | 0.637 | 0.1318 | -0.018 | 4.835
15 | 0.579 | 0.14149 | -0.018 | 4.095
15.5 | 0.517 | 0.1576 | -0.019 | 3.279
16 | 0.45 | 0.17827 | -0.019 | 2.522

## 46. Re 1M Mach 0.25 (2)
BIGFOIL.COM POLAR EXPORT
NACA001065
NACA0010-65 |  |  |  | Cl Max: | 1.1201 | at alpha= | 10.5 | deg
XFOIL ncrit=9 |  |  |  | L/D Max: | 51.0334 | at alpha= | 7.5 | deg
Re: | 1000000 |  |  | Cd Min: | 0.17161 | at alpha= | 15.5 | deg
Mach: | 0.25 |  |  | Cl=0 at alpha= | 0.00086207 | deg
|  |  |  | @ Cl=0.1, Cd= | 0.0051012
|  |  |  | @ Cl=0.4, Cd= | 0.010107
|  |  |  | @ Cl=0.6, Cd= | 0.012389
alpha (deg) | Cl | Cd | Cm | Cl/Cd
-15.5 | -0.6365 | 0.17126 | -0.0024 | -3.7166
-15 | -0.6343 | 0.15992 | -0.0071 | -3.9664
-14.5 | -0.6276 | 0.15244 | -0.0097 | -4.117
-14 | -0.6315 | 0.14134 | -0.0139 | -4.4679
-13.5 | -0.6515 | 0.12638 | -0.0195 | -5.1551
-13 | -0.6819 | 0.11122 | -0.0261 | -6.1311
-12.5 | -0.9286 | 0.05156 | -0.0617 | -18.0101
-12 | -0.9987 | 0.04152 | -0.0565 | -24.0535
-11.5 | -1.0563 | 0.03589 | -0.0432 | -29.4316
-11 | -1.1081 | 0.03259 | -0.0261 | -34.0012
-10.5 | -1.12 | 0.0275 | -0.016 | -40.7273
-10 | -1.085 | 0.02343 | -0.0136 | -46.3082
-9.5 | -1.0288 | 0.02211 | -0.0136 | -46.531
-9 | -0.9826 | 0.01983 | -0.0116 | -49.5512
-8.5 | -0.9291 | 0.01843 | -0.011 | -50.4124
-8 | -0.868 | 0.01758 | -0.0116 | -49.3743
-7.5 | -0.8097 | 0.01587 | -0.0121 | -51.0208
-7 | -0.7453 | 0.01512 | -0.0135 | -49.2923
-6.5 | -0.6956 | 0.01456 | -0.0116 | -47.7747
-6 | -0.6406 | 0.01291 | -0.0114 | -49.6204
-5.5 | -0.578 | 0.01212 | -0.0126 | -47.6898
-5 | -0.5121 | 0.01149 | -0.0145 | -44.5692
-4.5 | -0.4475 | 0.01056 | -0.0163 | -42.3769
-4 | -0.4015 | 0.01012 | -0.0137 | -39.6739
-3.5 | -0.3397 | 0.0096 | -0.0147 | -35.3854
-3 | -0.2788 | 0.00893 | -0.0157 | -31.2206
-2.5 | -0.2249 | 0.00831 | -0.0152 | -27.0638
-2 | -0.1841 | 0.00731 | -0.012 | -25.1847
-1.5 | -0.161 | 0.0055 | -0.0048 | -29.2727
-1 | -0.1169 | 0.00517 | -0.0013 | -22.6112
-0.5 | -0.0579 | 0.00492 | -0.0008 | -11.7683
0 | -0.0001 | 0.00486 | 0 | -0.020576
0.5 | 0.0579 | 0.00493 | 0.0008 | 11.7444
1 | 0.1169 | 0.00517 | 0.0013 | 22.6112
1.5 | 0.1609 | 0.0055 | 0.0048 | 29.2545
2 | 0.1841 | 0.00731 | 0.012 | 25.1847
2.5 | 0.2247 | 0.00831 | 0.0153 | 27.0397
3 | 0.2788 | 0.00893 | 0.0157 | 31.2206
3.5 | 0.3397 | 0.0096 | 0.0147 | 35.3854
4 | 0.4015 | 0.01012 | 0.0137 | 39.6739
4.5 | 0.4477 | 0.01056 | 0.0162 | 42.3958
5 | 0.5121 | 0.01149 | 0.0145 | 44.5692
5.5 | 0.5781 | 0.01211 | 0.0126 | 47.7374
6 | 0.641 | 0.01291 | 0.0113 | 49.6514
6.5 | 0.6959 | 0.01455 | 0.0116 | 47.8282
7 | 0.7454 | 0.01512 | 0.0135 | 49.2989
7.5 | 0.8099 | 0.01587 | 0.012 | 51.0334
8 | 0.8682 | 0.01757 | 0.0116 | 49.4138
8.5 | 0.9293 | 0.01842 | 0.0109 | 50.4506
9 | 0.9829 | 0.01982 | 0.0116 | 49.5913
9.5 | 1.0291 | 0.02211 | 0.0135 | 46.5445
10 | 1.085 | 0.02346 | 0.0136 | 46.2489
10.5 | 1.1201 | 0.02752 | 0.016 | 40.7013
11 | 1.1075 | 0.03262 | 0.0261 | 33.9516
11.5 | 1.0556 | 0.03593 | 0.0433 | 29.3793
12 | 0.9974 | 0.04164 | 0.0565 | 23.9529
12.5 | 0.9287 | 0.05167 | 0.0616 | 17.9737
13 | 0.6851 | 0.11086 | 0.026 | 6.1799
13.5 | 0.6525 | 0.12657 | 0.0192 | 5.1553
14 | 0.6329 | 0.1415 | 0.0136 | 4.4728
14.5 | 0.629 | 0.1526 | 0.0094 | 4.1219
15 | 0.6233 | 0.16609 | 0.0044 | 3.7528
15.5 | 0.6377 | 0.17161 | 0.002 | 3.716

## 47. Re 1M Mach 0.50 (1)
BIGFOIL.COM POLAR EXPORT
NACA001065
NACA0010-65 |  |  |  | Cl Max: | 1.054 | at alpha= | 20 | deg
JavaFoil+Calcfoil stall+Eppler ext transition |  |  |  | L/D Max: | 61.814 | at alpha= | 5.5 | deg
Re: | 1000000 |  |  | Cd Min: | 0.00562 | at alpha= | 0 | deg
Mach: | 0.5 |  |  | Cl=0 at alpha= | 0 | deg
|  |  |  | @ Cl=0.1, Cd= | 0.0056251
|  |  |  | @ Cl=0.4, Cd= | 0.010589
|  |  |  | @ Cl=0.6, Cd= | 0.10811
alpha (deg) | Cl | Cd | Cm | Cl/Cd
-20 | -1.054 | 0.19507 | 0.033 | -5.405
-19.5 | -1.029 | 0.1928 | 0.032 | -5.339
-19 | -1.004 | 0.18529 | 0.031 | -5.418
-18.5 | -0.979 | 0.18194 | 0.03 | -5.38
-18 | -0.954 | 0.17554 | 0.03 | -5.433
-17.5 | -0.928 | 0.17349 | 0.029 | -5.35
-17 | -0.903 | 0.1662 | 0.028 | -5.431
-16.5 | -0.879 | 0.15762 | 0.028 | -5.578
-16 | -0.851 | 0.14689 | 0.026 | -5.794
-15.5 | -0.824 | 0.14377 | 0.025 | -5.731
-15 | -0.798 | 0.13533 | 0.024 | -5.894
-14.5 | -0.771 | 0.13219 | 0.022 | -5.834
-14 | -0.745 | 0.12571 | 0.022 | -5.93
-13.5 | -0.719 | 0.12108 | 0.021 | -5.94
-13 | -0.693 | 0.12834 | 0.02 | -5.398
-12.5 | -0.667 | 0.12403 | 0.019 | -5.376
-12 | -0.642 | 0.11603 | 0.019 | -5.53
-11.5 | -0.613 | 0.10898 | 0.016 | -5.623
-11 | -0.586 | 0.10415 | 0.015 | -5.629
-10.5 | -0.56 | 0.10116 | 0.014 | -5.536
-10 | -0.534 | 0.10037 | 0.014 | -5.318
-9.5 | -0.507 | 0.09365 | 0.013 | -5.419
-9 | -0.481 | 0.09107 | 0.012 | -5.283
-8.5 | -0.455 | 0.08152 | 0.012 | -5.583
-8 | -0.528 | 0.06751 | 0.011 | -7.822
-7.5 | -0.639 | 0.05444 | 0.01 | -11.729
-7 | -0.644 | 0.04927 | 0.01 | -13.065
-6.5 | -0.626 | 0.04481 | 0.009 | -13.963
-6 | -0.596 | 0.04164 | 0.009 | -14.305
-5.5 | -0.688 | 0.01127 | 0.017 | -60.987
-5 | -0.635 | 0.01093 | 0.015 | -58.115
-4.5 | -0.578 | 0.01052 | 0.014 | -54.984
-4 | -0.519 | 0.01017 | 0.012 | -51.03
-3.5 | -0.457 | 0.00981 | 0.011 | -46.606
-3 | -0.394 | 0.01068 | 0.009 | -36.882
-2.5 | -0.33 | 0.00919 | 0.008 | -35.876
-2 | -0.264 | 0.0093 | 0.006 | -28.435
-1.5 | -0.199 | 0.00569 | 0.005 | -34.923
-1 | -0.133 | 0.00566 | 0.003 | -23.435
-0.5 | -0.066 | 0.00567 | 0.002 | -11.71
0 | 0 | 0.00562 | 0 | 0
0.5 | 0.067 | 0.00563 | -0.002 | 11.879
1 | 0.134 | 0.00562 | -0.003 | 23.776
1.5 | 0.2 | 0.00565 | -0.005 | 35.432
2 | 0.266 | 0.00926 | -0.006 | 28.784
2.5 | 0.332 | 0.00914 | -0.008 | 36.323
3 | 0.397 | 0.01063 | -0.009 | 37.366
3.5 | 0.461 | 0.00976 | -0.011 | 47.201
4 | 0.523 | 0.01012 | -0.012 | 51.691
4.5 | 0.583 | 0.01047 | -0.014 | 55.707
5 | 0.64 | 0.01087 | -0.015 | 58.89
5.5 | 0.693 | 0.01122 | -0.017 | 61.814
6 | 0.596 | 0.04164 | -0.009 | 14.305
6.5 | 0.626 | 0.04481 | -0.009 | 13.963
7 | 0.644 | 0.04861 | -0.01 | 13.242
7.5 | 0.639 | 0.05357 | -0.01 | 11.923
8 | 0.528 | 0.06521 | -0.011 | 8.1
8.5 | 0.455 | 0.08152 | -0.012 | 5.583
9 | 0.481 | 0.09107 | -0.012 | 5.283
9.5 | 0.507 | 0.09365 | -0.013 | 5.419
10 | 0.534 | 0.10022 | -0.013 | 5.325
10.5 | 0.56 | 0.10311 | -0.014 | 5.431
11 | 0.586 | 0.1059 | -0.015 | 5.535
11.5 | 0.613 | 0.11016 | -0.016 | 5.564
12 | 0.642 | 0.11744 | -0.019 | 5.465
12.5 | 0.667 | 0.1135 | -0.019 | 5.877
13 | 0.693 | 0.11884 | -0.02 | 5.832
13.5 | 0.719 | 0.13071 | -0.02 | 5.501
14 | 0.745 | 0.13523 | -0.021 | 5.507
14.5 | 0.771 | 0.14122 | -0.022 | 5.46
15 | 0.798 | 0.14673 | -0.023 | 5.436
15.5 | 0.824 | 0.1432 | -0.024 | 5.754
16 | 0.851 | 0.14986 | -0.026 | 5.68
16.5 | 0.879 | 0.15271 | -0.028 | 5.756
17 | 0.903 | 0.16631 | -0.028 | 5.428
17.5 | 0.928 | 0.17336 | -0.029 | 5.354
18 | 0.954 | 0.17541 | -0.029 | 5.437
18.5 | 0.979 | 0.18181 | -0.03 | 5.384
19 | 1.004 | 0.17707 | -0.031 | 5.672
19.5 | 1.03 | 0.18121 | -0.032 | 5.682
20 | 1.054 | 0.1979 | -0.032 | 5.327

## 48. Re 1M Mach 0.50 (2)
BIGFOIL.COM POLAR EXPORT
NACA001065
NACA0010-65 |  |  |  | Cl Max: | 0.8102 | at alpha= | 20 | deg
XFOIL ncrit=9 |  |  |  | L/D Max: | 42.5736 | at alpha= | 5.5 | deg
Re: | 1000000 |  |  | Cd Min: | 0.26347 | at alpha= | 20 | deg
Mach: | 0.5 |  |  | Cl=0 at alpha= | 0 | deg
|  |  |  | @ Cl=0.1, Cd= | 0.0061352
|  |  |  | @ Cl=0.4, Cd= | 0.010674
|  |  |  | @ Cl=0.6, Cd= | 0.15957
alpha (deg) | Cl | Cd | Cm | Cl/Cd
-20 | -0.8085 | 0.26277 | 0.039 | -3.0768
-19.5 | -0.7879 | 0.25323 | 0.0332 | -3.1114
-19 | -0.7689 | 0.24434 | 0.0278 | -3.1468
-18.5 | -0.7491 | 0.23695 | 0.0243 | -3.1614
-18 | -0.7292 | 0.2296 | 0.0201 | -3.176
-17.5 | -0.7099 | 0.22152 | 0.0157 | -3.2047
-17 | -0.6928 | 0.21168 | 0.0099 | -3.2729
-16.5 | -0.6766 | 0.20279 | 0.0052 | -3.3365
-16 | -0.6596 | 0.19478 | 0.0022 | -3.3864
-15.5 | -0.6415 | 0.18802 | -0.0009 | -3.4119
-15 | -0.627 | 0.17905 | -0.0059 | -3.5018
-14.5 | -0.615 | 0.17008 | -0.01 | -3.6159
-14 | -0.6008 | 0.163 | -0.0116 | -3.6859
-13.5 | -0.5955 | 0.15276 | -0.0155 | -3.8983
-13 | -0.5874 | 0.14451 | -0.0184 | -4.0648
-12.5 | -0.5811 | 0.13641 | -0.0211 | -4.26
-12 | -0.581 | 0.12713 | -0.024 | -4.5701
-11.5 | -0.5864 | 0.11726 | -0.0271 | -5.0009
-11 | -0.5985 | 0.10655 | -0.0305 | -5.6171
-10.5 | -0.6163 | 0.0959 | -0.0338 | -6.4265
-10 | -0.6281 | 0.08763 | -0.0358 | -7.1676
-9.5 | -0.6463 | 0.07868 | -0.0381 | -8.2143
-9 | -0.6827 | 0.06652 | -0.0444 | -10.2631
-8.5 | -0.7287 | 0.05643 | -0.0459 | -12.9133
-8 | -0.7548 | 0.04638 | -0.0471 | -16.2743
-7.5 | -0.7767 | 0.03638 | -0.0426 | -21.3496
-7 | -0.783 | 0.02476 | -0.0373 | -31.6236
-6.5 | -0.7516 | 0.02081 | -0.031 | -36.1173
-6 | -0.6916 | 0.01715 | -0.0287 | -40.3265
-5.5 | -0.6216 | 0.01461 | -0.0283 | -42.5462
-5 | -0.5465 | 0.01313 | -0.0289 | -41.6222
-4.5 | -0.4934 | 0.01214 | -0.025 | -40.6425
-4 | -0.4276 | 0.01095 | -0.0243 | -39.0502
-3.5 | -0.3564 | 0.01024 | -0.0248 | -34.8047
-3 | -0.2974 | 0.00971 | -0.0229 | -30.6282
-2.5 | -0.2389 | 0.00907 | -0.0212 | -26.3396
-2 | -0.1767 | 0.00827 | -0.0206 | -21.3664
-1.5 | -0.1512 | 0.00677 | -0.0126 | -22.3338
-1 | -0.1293 | 0.00543 | -0.0026 | -23.8122
-0.5 | -0.0627 | 0.00509 | -0.0016 | -12.3183
0 | 0 | 0.00504 | 0 | 0
0.5 | 0.0624 | 0.00509 | 0.0017 | 12.2593
2 | 0.1768 | 0.00827 | 0.0206 | 21.3785
2.5 | 0.2389 | 0.00907 | 0.0212 | 26.3396
3 | 0.2974 | 0.00971 | 0.0229 | 30.6282
3.5 | 0.3565 | 0.01024 | 0.0248 | 34.8145
4 | 0.4277 | 0.01095 | 0.0243 | 39.0594
4.5 | 0.4936 | 0.01214 | 0.025 | 40.659
5 | 0.5465 | 0.01313 | 0.0289 | 41.6222
5.5 | 0.622 | 0.01461 | 0.0282 | 42.5736
6 | 0.692 | 0.01714 | 0.0286 | 40.3734
6.5 | 0.7516 | 0.02082 | 0.031 | 36.0999
7 | 0.7831 | 0.02477 | 0.0372 | 31.6149
7.5 | 0.7769 | 0.03641 | 0.0425 | 21.3375
8 | 0.7552 | 0.04641 | 0.047 | 16.2724
8.5 | 0.7295 | 0.05644 | 0.0458 | 12.9252
9 | 0.683 | 0.06649 | 0.0445 | 10.2722
9.5 | 0.6466 | 0.07865 | 0.0381 | 8.2212
10 | 0.6286 | 0.08757 | 0.0358 | 7.1783
10.5 | 0.6167 | 0.0959 | 0.0337 | 6.4307
11 | 0.5991 | 0.10653 | 0.0304 | 5.6238
11.5 | 0.5871 | 0.11728 | 0.027 | 5.006
12 | 0.5818 | 0.12717 | 0.0239 | 4.575
12.5 | 0.582 | 0.13646 | 0.0209 | 4.265
13 | 0.5885 | 0.14456 | 0.0182 | 4.071
13.5 | 0.5963 | 0.15298 | 0.0152 | 3.8979
14 | 0.602 | 0.16313 | 0.0113 | 3.6903
14.5 | 0.6163 | 0.17022 | 0.0097 | 3.6206
15 | 0.6282 | 0.17927 | 0.0056 | 3.5042
15.5 | 0.6429 | 0.18823 | 0.0006 | 3.4155
16 | 0.661 | 0.19503 | -0.0025 | 3.3892
16.5 | 0.678 | 0.20305 | -0.0056 | 3.3391
17 | 0.6941 | 0.21203 | -0.0104 | 3.2736
17.5 | 0.7114 | 0.22188 | -0.0161 | 3.2062
18 | 0.7307 | 0.23 | -0.0205 | 3.177
18.5 | 0.7507 | 0.23741 | -0.0247 | 3.162
19 | 0.7705 | 0.24488 | -0.0282 | 3.1464
19.5 | 0.7896 | 0.25386 | -0.0337 | 3.1104
20 | 0.8102 | 0.26347 | -0.0395 | 3.0751

## 49. Re 2M Mach 0.00 (1)
BIGFOIL.COM POLAR EXPORT
NACA001065
NACA0010-65 |  |  |  | Cl Max: | 1.038 | at alpha= | 10 | deg
JavaFoil+Calcfoil stall+Eppler ext transition |  |  |  | L/D Max: | 84.454 | at alpha= | 10 | deg
Re: | 2000000 |  |  | Cd Min: | 0.00503 | at alpha= | 1 | deg
Mach: | 0 |  |  | Cl=0 at alpha= | 0 | deg
|  |  |  | @ Cl=0.1, Cd= | 0.0050355
|  |  |  | @ Cl=0.4, Cd= | 0.0084626
|  |  |  | @ Cl=0.6, Cd= | 0.010138
alpha (deg) | Cl | Cd | Cm | Cl/Cd
-15 | -0.851 | 0.10992 | 0.021 | -7.741
-14.5 | -0.868 | 0.102 | 0.02 | -8.51
-14 | -0.882 | 0.09526 | 0.02 | -9.257
-13.5 | -0.892 | 0.08934 | 0.019 | -9.988
-13 | -0.895 | 0.08536 | 0.017 | -10.482
-12.5 | -0.897 | 0.08034 | 0.017 | -11.168
-12 | -0.898 | 0.07407 | 0.017 | -12.12
-11.5 | -0.892 | 0.06934 | 0.017 | -12.867
-11 | -0.898 | 0.05773 | 0.02 | -15.558
-10.5 | -0.885 | 0.05311 | 0.019 | -16.666
-10 | -1.03 | 0.01239 | 0.026 | -83.107
-9.5 | -0.992 | 0.01195 | 0.025 | -82.942
-9 | -0.951 | 0.01152 | 0.024 | -82.603
-8.5 | -0.909 | 0.01111 | 0.022 | -81.789
-8 | -0.864 | 0.01088 | 0.021 | -79.455
-7.5 | -0.817 | 0.01169 | 0.02 | -69.939
-7 | -0.769 | 0.01134 | 0.019 | -67.856
-6.5 | -0.72 | 0.01101 | 0.017 | -65.391
-6 | -0.669 | 0.01061 | 0.016 | -63.048
-5.5 | -0.617 | 0.01031 | 0.015 | -59.85
-5 | -0.564 | 0.01 | 0.013 | -56.344
-4.5 | -0.509 | 0.00981 | 0.012 | -51.944
-4 | -0.455 | 0.00952 | 0.011 | -47.747
-3.5 | -0.399 | 0.0085 | 0.009 | -46.938
-3 | -0.343 | 0.00829 | 0.008 | -41.367
-2.5 | -0.287 | 0.00807 | 0.007 | -35.484
-2 | -0.23 | 0.00806 | 0.005 | -28.471
-1.5 | -0.172 | 0.00509 | 0.004 | -33.911
-1 | -0.115 | 0.00506 | 0.003 | -22.756
-0.5 | -0.058 | 0.00507 | 0.001 | -11.345
0 | 0 | 0.00507 | 0 | 0
0.5 | 0.058 | 0.00505 | -0.001 | 11.482
1 | 0.116 | 0.00503 | -0.003 | 23.033
1.5 | 0.174 | 0.00506 | -0.004 | 34.331
2 | 0.231 | 0.00803 | -0.005 | 28.779
2.5 | 0.289 | 0.00804 | -0.007 | 35.876
3 | 0.345 | 0.00826 | -0.008 | 41.831
3.5 | 0.402 | 0.00847 | -0.009 | 47.474
4 | 0.458 | 0.00948 | -0.011 | 48.328
4.5 | 0.513 | 0.00976 | -0.012 | 52.587
5 | 0.568 | 0.00996 | -0.013 | 57.048
5.5 | 0.622 | 0.01026 | -0.015 | 60.613
6 | 0.674 | 0.01056 | -0.016 | 63.868
6.5 | 0.726 | 0.01095 | -0.017 | 66.268
7 | 0.776 | 0.01128 | -0.019 | 68.786
7.5 | 0.824 | 0.01162 | -0.02 | 70.918
8 | 0.871 | 0.01081 | -0.021 | 80.559
8.5 | 0.916 | 0.01104 | -0.022 | 82.956
9 | 0.959 | 0.01144 | -0.024 | 83.824
9.5 | 1 | 0.01187 | -0.025 | 84.226
10 | 1.038 | 0.01229 | -0.026 | 84.454
10.5 | 0.885 | 0.05311 | -0.019 | 16.666
11 | 0.898 | 0.05773 | -0.019 | 15.558
11.5 | 0.892 | 0.06934 | -0.017 | 12.867
12 | 0.898 | 0.07407 | -0.017 | 12.12
12.5 | 0.897 | 0.08034 | -0.017 | 11.168
13 | 0.895 | 0.08536 | -0.017 | 10.482
13.5 | 0.892 | 0.08934 | -0.019 | 9.988
14 | 0.882 | 0.09526 | -0.02 | 9.257
14.5 | 0.868 | 0.102 | -0.02 | 8.51
15 | 0.851 | 0.10992 | -0.02 | 7.741

## 50. Re 2M Mach 0.00 (2)
BIGFOIL.COM POLAR EXPORT
NACA001065
NACA0010-65 |  |  |  | Cl Max: | 1.4224 | at alpha= | 17 | deg
XFOIL ncrit=9 |  |  |  | L/D Max: | 77.6274 | at alpha= | 10 | deg
Re: | 2000000 |  |  | Cd Min: | 0.23205 | at alpha= | 20 | deg
Mach: | 0 |  |  | Cl=0 at alpha= | 0 | deg
|  |  |  | @ Cl=0.1, Cd= | 0.0045841
|  |  |  | @ Cl=0.4, Cd= | 0.0078972
|  |  |  | @ Cl=0.6, Cd= | 0.0094969
alpha (deg) | Cl | Cd | Cm | Cl/Cd
-18.5 | -1.3501 | 0.05619 | -0.059 | -24.0274
-18 | -1.393 | 0.04495 | -0.0626 | -30.99
-17.5 | -1.4133 | 0.03849 | -0.0612 | -36.7186
-17 | -1.4208 | 0.03404 | -0.0579 | -41.7391
-16.5 | -1.4194 | 0.03073 | -0.0538 | -46.1894
-16 | -1.412 | 0.02811 | -0.0492 | -50.2312
-15.5 | -1.4005 | 0.02599 | -0.0442 | -53.8861
-15 | -1.3885 | 0.0243 | -0.0383 | -57.1399
-14.5 | -1.3802 | 0.023 | -0.0309 | -60.0087
-14 | -1.3837 | 0.02215 | -0.0202 | -62.4695
-13.5 | -1.3735 | 0.0204 | -0.0127 | -67.3284
-13 | -1.3289 | 0.01887 | -0.0122 | -70.424
-12.5 | -1.2795 | 0.01776 | -0.0123 | -72.0439
-12 | -1.2275 | 0.01678 | -0.0129 | -73.1526
-11.5 | -1.1765 | 0.0155 | -0.0132 | -75.9032
-11 | -1.1259 | 0.01466 | -0.0132 | -76.8008
-10.5 | -1.0742 | 0.014 | -0.0132 | -76.7286
-10 | -1.0206 | 0.01315 | -0.0137 | -77.6122
-9.5 | -0.9624 | 0.01269 | -0.015 | -75.8392
-9 | -0.9047 | 0.012 | -0.0163 | -75.3917
-8.5 | -0.844 | 0.01155 | -0.0181 | -73.0736
-8 | -0.7826 | 0.01123 | -0.02 | -69.6883
-7.5 | -0.7305 | 0.01062 | -0.0198 | -68.7853
-7 | -0.6793 | 0.01008 | -0.0193 | -67.3909
-6.5 | -0.6235 | 0.00965 | -0.0198 | -64.6114
-6 | -0.568 | 0.00929 | -0.0201 | -61.141
-5.5 | -0.5186 | 0.00882 | -0.019 | -58.7982
-5 | -0.4684 | 0.00834 | -0.0181 | -56.1631
-4.5 | -0.416 | 0.00798 | -0.0176 | -52.1303
-4 | -0.3637 | 0.00771 | -0.017 | -47.1725
-3.5 | -0.3126 | 0.00736 | -0.0162 | -42.4728
-3 | -0.2616 | 0.00691 | -0.0153 | -37.8582
-2.5 | -0.2109 | 0.00653 | -0.0145 | -32.2971
-2 | -0.1612 | 0.00607 | -0.0134 | -26.5568
-1.5 | -0.1163 | 0.00532 | -0.0114 | -21.8609
-1 | -0.0866 | 0.00397 | -0.006 | -21.8136
-0.5 | -0.0483 | 0.00337 | -0.0019 | -14.3323
0 | 0 | 0.00327 | 0 | 0
0.5 | 0.048 | 0.00337 | 0.002 | 14.2433
1 | 0.0864 | 0.00397 | 0.006 | 21.7632
1.5 | 0.1163 | 0.00532 | 0.0114 | 21.8609
2 | 0.1612 | 0.00607 | 0.0134 | 26.5568
2.5 | 0.2109 | 0.00653 | 0.0145 | 32.2971
3 | 0.2616 | 0.00691 | 0.0153 | 37.8582
3.5 | 0.3126 | 0.00736 | 0.0161 | 42.4728
4 | 0.3638 | 0.00771 | 0.017 | 47.1855
4.5 | 0.416 | 0.00798 | 0.0175 | 52.1303
5 | 0.4685 | 0.00834 | 0.018 | 56.1751
5.5 | 0.5187 | 0.00882 | 0.019 | 58.8095
6 | 0.5681 | 0.00929 | 0.0201 | 61.1518
6.5 | 0.6236 | 0.00965 | 0.0197 | 64.6218
7 | 0.6793 | 0.01008 | 0.0193 | 67.3909
7.5 | 0.7306 | 0.01063 | 0.0198 | 68.73
8 | 0.7827 | 0.01123 | 0.02 | 69.6972
8.5 | 0.8441 | 0.01155 | 0.0181 | 73.0823
9 | 0.9049 | 0.012 | 0.0162 | 75.4083
9.5 | 0.9625 | 0.01269 | 0.015 | 75.8471
10 | 1.0208 | 0.01315 | 0.0136 | 77.6274
10.5 | 1.0743 | 0.014 | 0.0132 | 76.7357
11 | 1.1261 | 0.01466 | 0.0131 | 76.8145
11.5 | 1.1768 | 0.0155 | 0.0131 | 75.9226
12 | 1.2278 | 0.01678 | 0.0128 | 73.1704
12.5 | 1.2797 | 0.01775 | 0.0123 | 72.0958
13 | 1.3293 | 0.01887 | 0.0121 | 70.4452
13.5 | 1.3741 | 0.0204 | 0.0126 | 67.3578
14 | 1.3839 | 0.02214 | 0.0202 | 62.5068
14.5 | 1.3804 | 0.023 | 0.0308 | 60.0174
15 | 1.3892 | 0.02429 | 0.0382 | 57.1923
15.5 | 1.4015 | 0.026 | 0.044 | 53.9038
16 | 1.4132 | 0.02812 | 0.049 | 50.256
16.5 | 1.4208 | 0.03074 | 0.0536 | 46.2199
17 | 1.4224 | 0.03404 | 0.0576 | 41.7861
17.5 | 1.4154 | 0.03846 | 0.0609 | 36.8019
18 | 1.3955 | 0.04489 | 0.0622 | 31.0871
18.5 | 1.3529 | 0.0561 | 0.0587 | 24.1159
20 | 0.7494 | 0.23205 | -0.0316 | 3.2295

## 51. Re 2M Mach 0.10 (1)
BIGFOIL.COM POLAR EXPORT
NACA001065
NACA0010-65 |  |  |  | Cl Max: | 1.064 | at alpha= | 10.5 | deg
JavaFoil+Calcfoil stall+Eppler ext transition |  |  |  | L/D Max: | 83.793 | at alpha= | 9.5 | deg
Re: | 2000000 |  |  | Cd Min: | 0.00505 | at alpha= | 1 | deg
Mach: | 0.1 |  |  | Cl=0 at alpha= | 0 | deg
|  |  |  | @ Cl=0.1, Cd= | 0.0050528
|  |  |  | @ Cl=0.4, Cd= | 0.0084367
|  |  |  | @ Cl=0.6, Cd= | 0.010203
alpha (deg) | Cl | Cd | Cm | Cl/Cd
-15.5 | -0.8 | 0.11921 | 0.021 | -6.709
-15 | -0.824 | 0.1117 | 0.021 | -7.376
-14.5 | -0.845 | 0.10263 | 0.02 | -8.237
-14 | -0.862 | 0.09759 | 0.02 | -8.835
-13.5 | -0.878 | 0.08981 | 0.02 | -9.774
-13 | -0.884 | 0.08527 | 0.018 | -10.366
-12.5 | -0.886 | 0.08152 | 0.016 | -10.863
-12 | -0.889 | 0.07556 | 0.017 | -11.771
-11.5 | -0.885 | 0.07072 | 0.016 | -12.518
-11 | -0.882 | 0.06436 | 0.017 | -13.704
-10.5 | -1.055 | 0.01292 | 0.028 | -81.609
-10 | -1.03 | 0.01258 | 0.026 | -81.868
-9.5 | -0.993 | 0.01203 | 0.025 | -82.504
-9 | -0.953 | 0.01161 | 0.024 | -82.1
-8.5 | -0.911 | 0.0112 | 0.023 | -81.342
-8 | -0.867 | 0.01096 | 0.021 | -79.07
-7.5 | -0.82 | 0.01171 | 0.02 | -70.048
-7 | -0.772 | 0.01136 | 0.019 | -68.008
-6.5 | -0.723 | 0.01004 | 0.017 | -71.993
-6 | -0.672 | 0.01069 | 0.016 | -62.866
-5.5 | -0.62 | 0.01038 | 0.015 | -59.697
-5 | -0.566 | 0.01009 | 0.013 | -56.09
-4.5 | -0.512 | 0.0098 | 0.012 | -52.218
-4 | -0.457 | 0.00952 | 0.011 | -47.985
-3.5 | -0.401 | 0.00848 | 0.009 | -47.292
-3 | -0.345 | 0.00829 | 0.008 | -41.583
-2.5 | -0.288 | 0.00807 | 0.007 | -35.684
-2 | -0.231 | 0.00812 | 0.005 | -28.422
-1.5 | -0.173 | 0.00509 | 0.004 | -34.031
-1 | -0.116 | 0.00507 | 0.003 | -22.788
-0.5 | -0.058 | 0.00508 | 0.001 | -11.381
0 | 0 | 0.00506 | 0 | 0
0.5 | 0.058 | 0.00506 | -0.001 | 11.519
1 | 0.116 | 0.00505 | -0.003 | 23.065
1.5 | 0.174 | 0.00506 | -0.004 | 34.453
2 | 0.232 | 0.00809 | -0.005 | 28.732
2.5 | 0.29 | 0.00804 | -0.007 | 36.079
3 | 0.347 | 0.00826 | -0.008 | 42.05
3.5 | 0.404 | 0.00845 | -0.009 | 47.833
4 | 0.46 | 0.00948 | -0.011 | 48.569
4.5 | 0.516 | 0.00976 | -0.012 | 52.865
5 | 0.571 | 0.01005 | -0.013 | 56.797
5.5 | 0.624 | 0.01033 | -0.015 | 60.465
6 | 0.677 | 0.01063 | -0.016 | 63.692
6.5 | 0.728 | 0.00999 | -0.017 | 72.922
7 | 0.778 | 0.01129 | -0.019 | 68.939
7.5 | 0.827 | 0.01164 | -0.02 | 71.028
8 | 0.873 | 0.01089 | -0.021 | 80.178
8.5 | 0.918 | 0.01113 | -0.023 | 82.514
9 | 0.961 | 0.01153 | -0.024 | 83.324
9.5 | 1.001 | 0.01195 | -0.025 | 83.793
10 | 1.039 | 0.01248 | -0.026 | 83.235
10.5 | 1.064 | 0.01281 | -0.028 | 83.076
11 | 0.882 | 0.06436 | -0.017 | 13.704
11.5 | 0.885 | 0.07072 | -0.016 | 12.518
12 | 0.889 | 0.07556 | -0.017 | 11.771
12.5 | 0.886 | 0.08152 | -0.016 | 10.863
13 | 0.884 | 0.08527 | -0.018 | 10.366
13.5 | 0.878 | 0.08981 | -0.02 | 9.774
14 | 0.862 | 0.09759 | -0.019 | 8.835
14.5 | 0.845 | 0.10263 | -0.02 | 8.237
15 | 0.824 | 0.1117 | -0.02 | 7.376
15.5 | 0.8 | 0.11921 | -0.021 | 6.709

## 52. Re 2M Mach 0.10 (2)
BIGFOIL.COM POLAR EXPORT
NACA001065
NACA0010-65 |  |  |  | Cl Max: | 1.3897 | at alpha= | 16 | deg
XFOIL ncrit=9 |  |  |  | L/D Max: | 76.994 | at alpha= | 10 | deg
Re: | 2000000 |  |  | Cd Min: | 0.23224 | at alpha= | -20 | deg
Mach: | 0.1 |  |  | Cl=0 at alpha= | 0 | deg
|  |  |  | @ Cl=0.1, Cd= | 0.0046111
|  |  |  | @ Cl=0.4, Cd= | 0.0079086
|  |  |  | @ Cl=0.6, Cd= | 0.19238
alpha (deg) | Cl | Cd | Cm | Cl/Cd
-20 | -0.7491 | 0.23224 | 0.0314 | -3.2255
-18 | -1.2819 | 0.06341 | -0.0558 | -20.2161
-17.5 | -1.3466 | 0.04716 | -0.0643 | -28.5539
-17 | -1.3743 | 0.0396 | -0.0636 | -34.7045
-16.5 | -1.3866 | 0.03464 | -0.0602 | -40.0289
-16 | -1.3885 | 0.03102 | -0.0556 | -44.7614
-15.5 | -1.3838 | 0.02821 | -0.0504 | -49.0535
-15 | -1.3757 | 0.02598 | -0.0445 | -52.9523
-14.5 | -1.3691 | 0.02425 | -0.0372 | -56.4577
-14 | -1.3699 | 0.02306 | -0.0273 | -59.4059
-13.5 | -1.3729 | 0.02213 | -0.0165 | -62.038
-13 | -1.3347 | 0.01975 | -0.0149 | -67.5797
-12.5 | -1.2866 | 0.01839 | -0.0146 | -69.9619
-12 | -1.235 | 0.01725 | -0.0148 | -71.5942
-11.5 | -1.1825 | 0.01609 | -0.0151 | -73.4929
-11 | -1.1325 | 0.01496 | -0.0148 | -75.7019
-10.5 | -1.0809 | 0.01422 | -0.0146 | -76.0127
-10 | -1.027 | 0.01334 | -0.0149 | -76.9865
-9.5 | -0.9683 | 0.01282 | -0.0161 | -75.5304
-9 | -0.9091 | 0.01227 | -0.0174 | -74.0913
-8.5 | -0.8488 | 0.01165 | -0.0189 | -72.8584
-8 | -0.7869 | 0.0113 | -0.0208 | -69.6372
-7.5 | -0.7327 | 0.01084 | -0.0208 | -67.5923
-7 | -0.6826 | 0.01015 | -0.0199 | -67.2512
-6.5 | -0.6264 | 0.00971 | -0.0204 | -64.5108
-6 | -0.5706 | 0.00933 | -0.0206 | -61.1576
-5.5 | -0.5207 | 0.00888 | -0.0195 | -58.6374
-5 | -0.4704 | 0.00837 | -0.0185 | -56.2007
-4.5 | -0.4177 | 0.008 | -0.0179 | -52.2125
-4 | -0.3653 | 0.00773 | -0.0173 | -47.2574
-3.5 | -0.3137 | 0.00738 | -0.0164 | -42.5068
-3 | -0.2624 | 0.00693 | -0.0156 | -37.8644
-2.5 | -0.2114 | 0.00656 | -0.0147 | -32.2256
-2 | -0.1614 | 0.00609 | -0.0137 | -26.5025
-1.5 | -0.1163 | 0.00535 | -0.0116 | -21.7383
-1 | -0.0865 | 0.00399 | -0.0062 | -21.6792
-0.5 | -0.0484 | 0.00337 | -0.002 | -14.362
0 | 0 | 0.00328 | 0 | 0
0.5 | 0.0482 | 0.00338 | 0.002 | 14.2604
1 | 0.0863 | 0.00399 | 0.0062 | 21.6291
1.5 | 0.1163 | 0.00535 | 0.0116 | 21.7383
2 | 0.1614 | 0.00609 | 0.0137 | 26.5025
2.5 | 0.2114 | 0.00656 | 0.0147 | 32.2256
3 | 0.2624 | 0.00693 | 0.0156 | 37.8644
3.5 | 0.3138 | 0.00738 | 0.0164 | 42.5203
4 | 0.3654 | 0.00773 | 0.0173 | 47.2704
4.5 | 0.4177 | 0.008 | 0.0179 | 52.2125
5 | 0.4705 | 0.00837 | 0.0184 | 56.2127
5.5 | 0.5208 | 0.00889 | 0.0195 | 58.5827
6 | 0.5707 | 0.00933 | 0.0206 | 61.1683
6.5 | 0.6265 | 0.00971 | 0.0203 | 64.5211
7 | 0.6827 | 0.01015 | 0.0199 | 67.2611
7.5 | 0.7327 | 0.01085 | 0.0208 | 67.53
8 | 0.787 | 0.0113 | 0.0207 | 69.646
8.5 | 0.8489 | 0.01164 | 0.0189 | 72.9296
9 | 0.9092 | 0.01227 | 0.0174 | 74.0994
9.5 | 0.9685 | 0.01282 | 0.016 | 75.546
10 | 1.0271 | 0.01334 | 0.0148 | 76.994
10.5 | 1.081 | 0.01421 | 0.0145 | 76.0732
11 | 1.1326 | 0.01497 | 0.0148 | 75.658
11.5 | 1.1828 | 0.0161 | 0.0151 | 73.4658
12 | 1.2353 | 0.01725 | 0.0148 | 71.6116
12.5 | 1.2868 | 0.01838 | 0.0146 | 70.0109
13 | 1.3352 | 0.01976 | 0.0148 | 67.5709
13.5 | 1.3736 | 0.02213 | 0.0163 | 62.0696
14 | 1.3702 | 0.02304 | 0.0273 | 59.4705
14.5 | 1.3693 | 0.02425 | 0.0371 | 56.466
15 | 1.3766 | 0.02597 | 0.0443 | 53.0073
15.5 | 1.3847 | 0.02823 | 0.0503 | 49.0507
16 | 1.3897 | 0.03103 | 0.0554 | 44.7857
16.5 | 1.3879 | 0.03466 | 0.0599 | 40.0433
17 | 1.376 | 0.03962 | 0.0633 | 34.7299
17.5 | 1.349 | 0.04712 | 0.064 | 28.629
18 | 1.2844 | 0.06337 | 0.0554 | 20.2683
19.5 | 0.4869 | 0.18606 | 0.0037 | 2.6169
20 | 0.4912 | 0.19238 | 0.001 | 2.5533

## 53. Re 2M Mach 0.25 (1)
BIGFOIL.COM POLAR EXPORT
NACA001065
NACA0010-65 |  |  |  | Cl Max: | 1.003 | at alpha= | 9.5 | deg
JavaFoil+Calcfoil stall+Eppler ext transition |  |  |  | L/D Max: | 81.852 | at alpha= | 9 | deg
Re: | 2000000 |  |  | Cd Min: | 0.00504 | at alpha= | 1 | deg
Mach: | 0.25 |  |  | Cl=0 at alpha= | 0 | deg
|  |  |  | @ Cl=0.1, Cd= | 0.0050467
|  |  |  | @ Cl=0.4, Cd= | 0.0084757
|  |  |  | @ Cl=0.6, Cd= | 0.010289
alpha (deg) | Cl | Cd | Cm | Cl/Cd
-14.5 | -0.638 | 0.12086 | 0.018 | -5.275
-14 | -0.69 | 0.1111 | 0.018 | -6.208
-13.5 | -0.736 | 0.10155 | 0.018 | -7.252
-13 | -0.775 | 0.09285 | 0.018 | -8.35
-12.5 | -0.805 | 0.08571 | 0.017 | -9.394
-12 | -0.827 | 0.07997 | 0.015 | -10.336
-11.5 | -0.841 | 0.0751 | 0.015 | -11.195
-11 | -0.847 | 0.07035 | 0.014 | -12.034
-10.5 | -0.845 | 0.06604 | 0.014 | -12.791
-10 | -0.844 | 0.05814 | 0.016 | -14.512
-9.5 | -0.994 | 0.01242 | 0.026 | -80.022
-9 | -0.959 | 0.0119 | 0.024 | -80.602
-8.5 | -0.92 | 0.01287 | 0.023 | -71.471
-8 | -0.879 | 0.0112 | 0.022 | -78.483
-7.5 | -0.834 | 0.01208 | 0.021 | -69.017
-7 | -0.787 | 0.01164 | 0.019 | -67.59
-6.5 | -0.738 | 0.01126 | 0.018 | -65.522
-6 | -0.687 | 0.01091 | 0.016 | -62.954
-5.5 | -0.634 | 0.01058 | 0.015 | -59.961
-5 | -0.58 | 0.01025 | 0.014 | -56.613
-4.5 | -0.525 | 0.00996 | 0.012 | -52.713
-4 | -0.469 | 0.00964 | 0.011 | -48.588
-3.5 | -0.412 | 0.00856 | 0.01 | -48.075
-3 | -0.354 | 0.00835 | 0.008 | -42.383
-2.5 | -0.296 | 0.00813 | 0.007 | -36.374
-2 | -0.237 | 0.00819 | 0.006 | -28.937
-1.5 | -0.178 | 0.00509 | 0.004 | -34.978
-1 | -0.119 | 0.00507 | 0.003 | -23.433
-0.5 | -0.059 | 0.00509 | 0.001 | -11.683
0 | 0 | 0.00509 | 0 | 0
0.5 | 0.06 | 0.00506 | -0.001 | 11.829
1 | 0.12 | 0.00504 | -0.003 | 23.727
1.5 | 0.179 | 0.00506 | -0.004 | 35.425
2 | 0.239 | 0.00816 | -0.006 | 29.261
2.5 | 0.298 | 0.0081 | -0.007 | 36.786
3 | 0.357 | 0.00832 | -0.008 | 42.87
3.5 | 0.415 | 0.00853 | -0.01 | 48.637
4 | 0.472 | 0.0096 | -0.011 | 49.191
4.5 | 0.529 | 0.00991 | -0.012 | 53.378
5 | 0.585 | 0.0102 | -0.014 | 57.341
5.5 | 0.639 | 0.01052 | -0.015 | 60.746
6 | 0.692 | 0.01085 | -0.017 | 63.794
6.5 | 0.744 | 0.0112 | -0.018 | 66.414
7 | 0.793 | 0.01158 | -0.019 | 68.529
7.5 | 0.841 | 0.01201 | -0.021 | 70.006
8 | 0.886 | 0.01113 | -0.022 | 79.601
8.5 | 0.928 | 0.01279 | -0.023 | 72.566
9 | 0.967 | 0.01182 | -0.025 | 81.852
9.5 | 1.003 | 0.0123 | -0.026 | 81.512
10 | 0.844 | 0.05814 | -0.016 | 14.512
10.5 | 0.845 | 0.06604 | -0.014 | 12.791
11 | 0.847 | 0.07035 | -0.014 | 12.034
11.5 | 0.841 | 0.0751 | -0.015 | 11.195
12 | 0.827 | 0.07997 | -0.015 | 10.336
12.5 | 0.805 | 0.08571 | -0.016 | 9.394
13 | 0.775 | 0.09285 | -0.017 | 8.35
13.5 | 0.736 | 0.10155 | -0.018 | 7.252
14 | 0.69 | 0.1111 | -0.018 | 6.208
14.5 | 0.638 | 0.11992 | -0.018 | 5.316

## 54. Re 2M Mach 0.25 (2)
BIGFOIL.COM POLAR EXPORT
NACA001065
NACA0010-65 |  |  |  | Cl Max: | 1.2774 | at alpha= | 12.5 | deg
XFOIL ncrit=9 |  |  |  | L/D Max: | 71.8319 | at alpha= | 9.5 | deg
Re: | 2000000 |  |  | Cd Min: | 0.20059 | at alpha= | 17.5 | deg
Mach: | 0.25 |  |  | Cl=0 at alpha= | 0 | deg
|  |  |  | @ Cl=0.1, Cd= | 0.0048171
|  |  |  | @ Cl=0.4, Cd= | 0.0079779
|  |  |  | @ Cl=0.6, Cd= | 0.0097186
alpha (deg) | Cl | Cd | Cm | Cl/Cd
-17.5 | -0.6863 | 0.20017 | 0.0123 | -3.4286
-17 | -0.6755 | 0.19152 | 0.0082 | -3.527
-16.5 | -0.6685 | 0.18171 | 0.0039 | -3.6789
-16 | -0.6756 | 0.1675 | -0.0016 | -4.0334
-15.5 | -0.6794 | 0.15612 | -0.0066 | -4.3518
-15 | -0.6901 | 0.14361 | -0.012 | -4.8054
-14.5 | -1.1305 | 0.04852 | -0.0691 | -23.2997
-14 | -1.1805 | 0.03928 | -0.0669 | -30.0535
-13.5 | -1.2187 | 0.03333 | -0.0588 | -36.5647
-13 | -1.2504 | 0.02954 | -0.0468 | -42.329
-12.5 | -1.2769 | 0.0271 | -0.033 | -47.1181
-12 | -1.2567 | 0.02249 | -0.0287 | -55.8782
-11.5 | -1.2112 | 0.01996 | -0.027 | -60.6814
-11 | -1.1599 | 0.01794 | -0.0259 | -64.6544
-10.5 | -1.1137 | 0.01611 | -0.0235 | -69.131
-10 | -1.0585 | 0.01496 | -0.0227 | -70.7553
-9.5 | -0.9997 | 0.01391 | -0.0226 | -71.8692
-9 | -0.9377 | 0.01314 | -0.0232 | -71.3623
-8.5 | -0.8736 | 0.01251 | -0.0242 | -69.8321
-8 | -0.8102 | 0.01181 | -0.0253 | -68.6029
-7.5 | -0.7523 | 0.0114 | -0.0251 | -65.9912
-7 | -0.7002 | 0.0106 | -0.0238 | -66.0566
-6.5 | -0.6419 | 0.01007 | -0.0238 | -63.7438
-6 | -0.5844 | 0.0096 | -0.0237 | -60.875
-5.5 | -0.5322 | 0.00923 | -0.0223 | -57.6598
-5 | -0.4812 | 0.00856 | -0.0208 | -56.215
-4.5 | -0.4268 | 0.00814 | -0.02 | -52.4324
-4 | -0.3738 | 0.00782 | -0.0189 | -47.8005
-3.5 | -0.3199 | 0.00749 | -0.0181 | -42.7103
-3 | -0.2663 | 0.00706 | -0.0172 | -37.7195
-2.5 | -0.2145 | 0.00668 | -0.0161 | -32.1108
-2 | -0.1628 | 0.00621 | -0.0149 | -26.2158
-1.5 | -0.1157 | 0.00552 | -0.0129 | -20.9601
-1 | -0.0852 | 0.00414 | -0.0073 | -20.5797
-0.5 | -0.0491 | 0.00342 | -0.0023 | -14.3567
0 | 0 | 0.00331 | 0 | 0
0.5 | 0.0488 | 0.00343 | 0.0023 | 14.2274
1 | 0.0851 | 0.00415 | 0.0073 | 20.506
1.5 | 0.1157 | 0.00552 | 0.0129 | 20.9601
2 | 0.1628 | 0.00621 | 0.0149 | 26.2158
2.5 | 0.2145 | 0.00668 | 0.0161 | 32.1108
3 | 0.2663 | 0.00706 | 0.0172 | 37.7195
3.5 | 0.3199 | 0.00749 | 0.0181 | 42.7103
4 | 0.3738 | 0.00782 | 0.0189 | 47.8005
4.5 | 0.4269 | 0.00814 | 0.02 | 52.4447
5 | 0.4813 | 0.00856 | 0.0208 | 56.2266
5.5 | 0.5324 | 0.00922 | 0.0223 | 57.744
6 | 0.5846 | 0.00959 | 0.0236 | 60.9593
6.5 | 0.6421 | 0.01007 | 0.0238 | 63.7637
7 | 0.7003 | 0.0106 | 0.0237 | 66.066
7.5 | 0.7525 | 0.0114 | 0.025 | 66.0088
8 | 0.8103 | 0.01181 | 0.0253 | 68.6113
8.5 | 0.8738 | 0.01251 | 0.0242 | 69.8481
9 | 0.9379 | 0.01314 | 0.0231 | 71.3775
9.5 | 0.9999 | 0.01392 | 0.0225 | 71.8319
10 | 1.0587 | 0.01496 | 0.0226 | 70.7687
10.5 | 1.1139 | 0.01611 | 0.0235 | 69.1434
11 | 1.1602 | 0.01796 | 0.0258 | 64.5991
11.5 | 1.2116 | 0.01997 | 0.0269 | 60.671
12 | 1.257 | 0.02249 | 0.0286 | 55.8915
12.5 | 1.2774 | 0.02714 | 0.0329 | 47.0671
13 | 1.2503 | 0.02954 | 0.0469 | 42.3257
13.5 | 1.2193 | 0.03333 | 0.0587 | 36.5827
14 | 1.1815 | 0.0393 | 0.0667 | 30.0636
14.5 | 1.1306 | 0.0487 | 0.0688 | 23.2156
15 | 1.0042 | 0.08146 | 0.0466 | 12.3275
16.5 | 0.6699 | 0.18207 | -0.0043 | 3.6794
17 | 0.6773 | 0.19176 | -0.0086 | 3.532
17.5 | 0.6879 | 0.20059 | -0.0128 | 3.4294

## 55. Re 2M Mach 0.50 (1)
BIGFOIL.COM POLAR EXPORT
NACA001065
NACA0010-65 |  |  |  | Cl Max: | 1.057 | at alpha= | 20 | deg
JavaFoil+Calcfoil stall+Eppler ext transition |  |  |  | L/D Max: | 71.309 | at alpha= | 6.5 | deg
Re: | 2000000 |  |  | Cd Min: | 0.00508 | at alpha= | 0 | deg
Mach: | 0.5 |  |  | Cl=0 at alpha= | 0 | deg
|  |  |  | @ Cl=0.1, Cd= | 0.0050849
|  |  |  | @ Cl=0.4, Cd= | 0.0095225
|  |  |  | @ Cl=0.6, Cd= | 0.097012
alpha (deg) | Cl | Cd | Cm | Cl/Cd
-20 | -1.057 | 0.17595 | 0.034 | -6.006
-19.5 | -1.031 | 0.17209 | 0.033 | -5.994
-19 | -1.006 | 0.16825 | 0.032 | -5.978
-18.5 | -0.98 | 0.16137 | 0.031 | -6.074
-18 | -0.955 | 0.15791 | 0.03 | -6.045
-17.5 | -0.929 | 0.15478 | 0.029 | -6.002
-17 | -0.904 | 0.14871 | 0.028 | -6.076
-16.5 | -0.88 | 0.14119 | 0.029 | -6.236
-16 | -0.854 | 0.13419 | 0.028 | -6.365
-15.5 | -0.826 | 0.12601 | 0.026 | -6.557
-15 | -0.799 | 0.12251 | 0.024 | -6.522
-14.5 | -0.772 | 0.1173 | 0.023 | -6.585
-14 | -0.746 | 0.11386 | 0.022 | -6.555
-13.5 | -0.72 | 0.11026 | 0.021 | -6.531
-13 | -0.694 | 0.11327 | 0.02 | -6.124
-12.5 | -0.668 | 0.11065 | 0.02 | -6.033
-12 | -0.642 | 0.10472 | 0.019 | -6.134
-11.5 | -0.614 | 0.09901 | 0.017 | -6.198
-11 | -0.587 | 0.09295 | 0.015 | -6.311
-10.5 | -0.56 | 0.09024 | 0.015 | -6.21
-10 | -0.534 | 0.08867 | 0.014 | -6.024
-9.5 | -0.508 | 0.0832 | 0.013 | -6.104
-9 | -0.481 | 0.08077 | 0.013 | -5.961
-8.5 | -0.456 | 0.07322 | 0.012 | -6.222
-8 | -0.529 | 0.06161 | 0.012 | -8.579
-7.5 | -0.639 | 0.05105 | 0.011 | -12.516
-7 | -0.644 | 0.04657 | 0.01 | -13.836
-6.5 | -0.771 | 0.01097 | 0.02 | -70.305
-6 | -0.734 | 0.01059 | 0.018 | -69.352
-5.5 | -0.688 | 0.0102 | 0.017 | -67.399
-5 | -0.635 | 0.00982 | 0.015 | -64.662
-4.5 | -0.579 | 0.00946 | 0.014 | -61.146
-4 | -0.519 | 0.00912 | 0.012 | -56.898
-3.5 | -0.457 | 0.0088 | 0.011 | -51.939
-3 | -0.394 | 0.00961 | 0.009 | -40.983
-2.5 | -0.33 | 0.00834 | 0.008 | -39.504
-2 | -0.264 | 0.00837 | 0.006 | -31.608
-1.5 | -0.199 | 0.00511 | 0.005 | -38.902
-1 | -0.133 | 0.00512 | 0.003 | -25.922
-0.5 | -0.066 | 0.00512 | 0.002 | -12.983
0 | 0 | 0.00508 | 0 | 0
0.5 | 0.067 | 0.00508 | -0.002 | 13.165
1 | 0.134 | 0.00509 | -0.003 | 26.29
1.5 | 0.2 | 0.00508 | -0.005 | 39.459
2 | 0.266 | 0.00833 | -0.006 | 31.997
2.5 | 0.332 | 0.0083 | -0.008 | 40.003
3 | 0.397 | 0.00956 | -0.009 | 41.523
3.5 | 0.461 | 0.00876 | -0.011 | 52.606
4 | 0.523 | 0.00908 | -0.012 | 57.638
4.5 | 0.583 | 0.00941 | -0.014 | 61.953
5 | 0.64 | 0.00977 | -0.015 | 65.529
5.5 | 0.693 | 0.01015 | -0.017 | 68.316
6 | 0.74 | 0.01053 | -0.018 | 70.313
6.5 | 0.778 | 0.01091 | -0.02 | 71.309
7 | 0.644 | 0.04623 | -0.01 | 13.939
7.5 | 0.639 | 0.05068 | -0.011 | 12.611
8 | 0.529 | 0.05969 | -0.011 | 8.856
8.5 | 0.456 | 0.07322 | -0.012 | 6.222
9 | 0.481 | 0.08077 | -0.013 | 5.961
9.5 | 0.508 | 0.0832 | -0.013 | 6.104
10 | 0.534 | 0.08814 | -0.014 | 6.06
10.5 | 0.56 | 0.09102 | -0.015 | 6.157
11 | 0.587 | 0.09406 | -0.015 | 6.236
11.5 | 0.614 | 0.10019 | -0.017 | 6.127
12 | 0.642 | 0.10808 | -0.019 | 5.943
12.5 | 0.668 | 0.10254 | -0.019 | 6.511
13 | 0.694 | 0.10589 | -0.02 | 6.551
13.5 | 0.72 | 0.11679 | -0.021 | 6.165
14 | 0.746 | 0.11954 | -0.022 | 6.24
14.5 | 0.772 | 0.12487 | -0.023 | 6.185
15 | 0.799 | 0.12804 | -0.024 | 6.24
15.5 | 0.826 | 0.12766 | -0.026 | 6.471
16 | 0.854 | 0.13153 | -0.027 | 6.493
16.5 | 0.88 | 0.13938 | -0.028 | 6.317
17 | 0.904 | 0.14872 | -0.028 | 6.075
17.5 | 0.929 | 0.15474 | -0.029 | 6.003
18 | 0.955 | 0.15782 | -0.03 | 6.048
18.5 | 0.98 | 0.16127 | -0.031 | 6.077
19 | 1.006 | 0.16061 | -0.032 | 6.264
19.5 | 1.032 | 0.16411 | -0.033 | 6.286
20 | 1.057 | 0.17617 | -0.033 | 5.999

## 56. Re 2M Mach 0.50 (2)
BIGFOIL.COM POLAR EXPORT
NACA001065
NACA0010-65 |  |  |  | Cl Max: | 0.8099 | at alpha= | 20 | deg
XFOIL ncrit=9 |  |  |  | L/D Max: | 55.5711 | at alpha= | 6 | deg
Re: | 2000000 |  |  | Cd Min: | 0.26056 | at alpha= | 20 | deg
Mach: | 0.5 |  |  | Cl=0 at alpha= | 0 | deg
|  |  |  | @ Cl=0.1, Cd= | 0.0057405
|  |  |  | @ Cl=0.4, Cd= | 0.0083371
|  |  |  | @ Cl=0.6, Cd= | 0.010897
alpha (deg) | Cl | Cd | Cm | Cl/Cd
-20 | -0.8082 | 0.25987 | 0.0382 | -3.11
-19.5 | -0.7887 | 0.25262 | 0.0337 | -3.1221
-19 | -0.7682 | 0.24518 | 0.029 | -3.1332
-18.5 | -0.7482 | 0.23574 | 0.0239 | -3.1738
-18 | -0.7294 | 0.2269 | 0.0191 | -3.2146
-17.5 | -0.7109 | 0.21911 | 0.015 | -3.2445
-17 | -0.6936 | 0.21061 | 0.0106 | -3.2933
-16.5 | -0.6771 | 0.20176 | 0.0063 | -3.356
-16 | -0.6617 | 0.19291 | 0.002 | -3.4301
-15.5 | -0.6482 | 0.18355 | -0.0022 | -3.5315
-15 | -0.6384 | 0.17333 | -0.0067 | -3.6831
-14.5 | -0.6248 | 0.16562 | -0.0101 | -3.7725
-14 | -0.6132 | 0.1576 | -0.0135 | -3.8909
-13.5 | -0.6064 | 0.14853 | -0.017 | -4.0827
-13 | -0.6069 | 0.13826 | -0.0206 | -4.3896
-12.5 | -0.6114 | 0.12802 | -0.0242 | -4.7758
-12 | -0.6081 | 0.12043 | -0.0264 | -5.0494
-11.5 | -0.6132 | 0.11152 | -0.029 | -5.4986
-11 | -0.629 | 0.10132 | -0.032 | -6.2081
-10.5 | -0.6555 | 0.09016 | -0.0354 | -7.2704
-10 | -0.6893 | 0.07883 | -0.039 | -8.7441
-9.5 | -0.7153 | 0.06259 | -0.0546 | -11.4283
-9 | -0.7502 | 0.04905 | -0.0638 | -15.2946
-8.5 | -0.7865 | 0.03848 | -0.0628 | -20.4392
-8 | -0.7978 | 0.02983 | -0.0578 | -26.7449
-7.5 | -0.7956 | 0.02005 | -0.0525 | -39.6808
-7 | -0.7632 | 0.01528 | -0.0459 | -49.9476
-6.5 | -0.7001 | 0.01309 | -0.0431 | -53.4836
-6 | -0.6372 | 0.01147 | -0.0405 | -55.5536
-5.5 | -0.5804 | 0.0106 | -0.0367 | -54.7547
-5 | -0.5189 | 0.00986 | -0.0341 | -52.6268
-4.5 | -0.4636 | 0.0089 | -0.0308 | -52.0899
-4 | -0.4045 | 0.00837 | -0.0283 | -48.3274
-3.5 | -0.3429 | 0.00793 | -0.0266 | -43.2409
-3 | -0.2834 | 0.00756 | -0.0247 | -37.4868
-2.5 | -0.2245 | 0.00709 | -0.023 | -31.6643
-2 | -0.1659 | 0.00667 | -0.0213 | -24.8726
-1.5 | -0.1109 | 0.00608 | -0.019 | -18.2401
-1 | -0.0727 | 0.0049 | -0.0135 | -14.8367
-0.5 | -0.0518 | 0.00362 | -0.0036 | -14.3094
0 | 0 | 0.00345 | 0 | 0
0.5 | 0.0514 | 0.00363 | 0.0037 | 14.1598
1 | 0.0727 | 0.00489 | 0.0135 | 14.8671
1.5 | 0.1109 | 0.00608 | 0.019 | 18.2401
2 | 0.1659 | 0.00667 | 0.0213 | 24.8726
2.5 | 0.2245 | 0.00709 | 0.023 | 31.6643
3 | 0.2835 | 0.00755 | 0.0247 | 37.5497
3.5 | 0.343 | 0.00793 | 0.0266 | 43.2535
4 | 0.4046 | 0.00837 | 0.0283 | 48.3393
4.5 | 0.4637 | 0.0089 | 0.0307 | 52.1011
5 | 0.519 | 0.00986 | 0.0341 | 52.6369
5.5 | 0.5806 | 0.0106 | 0.0366 | 54.7736
6 | 0.6374 | 0.01147 | 0.0404 | 55.5711
6.5 | 0.7003 | 0.01309 | 0.043 | 53.4989
7 | 0.7634 | 0.01529 | 0.0459 | 49.9281
7.5 | 0.7958 | 0.02007 | 0.0525 | 39.6512
8 | 0.7981 | 0.02985 | 0.0577 | 26.737
9 | 0.7506 | 0.04913 | 0.0636 | 15.2778
9.5 | 0.7159 | 0.06272 | 0.0543 | 11.4142
10 | 0.6893 | 0.07881 | 0.039 | 8.7464
10.5 | 0.6557 | 0.09013 | 0.0354 | 7.275
11 | 0.6293 | 0.10131 | 0.032 | 6.2116
11.5 | 0.6137 | 0.11153 | 0.0289 | 5.5026
12 | 0.6086 | 0.1205 | 0.0263 | 5.0506
12.5 | 0.6125 | 0.128 | 0.0241 | 4.7852
13 | 0.6077 | 0.13839 | 0.0204 | 4.3912
13.5 | 0.6075 | 0.14862 | 0.0167 | 4.0876
14 | 0.6144 | 0.15771 | 0.0132 | 3.8958
14.5 | 0.626 | 0.1658 | 0.0098 | 3.7756
15 | 0.6398 | 0.17346 | 0.0063 | 3.6885
15.5 | 0.6496 | 0.18372 | 0.0019 | 3.5358
16 | 0.6631 | 0.19315 | -0.0024 | 3.4331
16.5 | 0.6786 | 0.20205 | -0.0066 | 3.3586
17 | 0.6952 | 0.21088 | -0.011 | 3.2967
17.5 | 0.7124 | 0.21953 | -0.0154 | 3.2451
18 | 0.7309 | 0.22734 | -0.0195 | 3.215
18.5 | 0.7497 | 0.23623 | -0.0243 | 3.1736
19 | 0.7698 | 0.24571 | -0.0295 | 3.133
19.5 | 0.7904 | 0.25322 | -0.0341 | 3.1214
20 | 0.8099 | 0.26056 | -0.0386 | 3.1083

## 57. Re 3M Mach 0.00 (1)
BIGFOIL.COM POLAR EXPORT
NACA001065
NACA0010-65 |  |  |  | Cl Max: | 1.099 | at alpha= | 11.5 | deg
JavaFoil+Calcfoil stall+Eppler ext transition |  |  |  | L/D Max: | 89.503 | at alpha= | 10 | deg
Re: | 3000000 |  |  | Cd Min: | 0.00486 | at alpha= | 0 | deg
Mach: | 0 |  |  | Cl=0 at alpha= | 0 | deg
|  |  |  | @ Cl=0.1, Cd= | 0.0048772
|  |  |  | @ Cl=0.4, Cd= | 0.0079468
|  |  |  | @ Cl=0.6, Cd= | 0.0095859
alpha (deg) | Cl | Cd | Cm | Cl/Cd
-16.5 | -0.787 | 0.12646 | 0.022 | -6.22
-16 | -0.81 | 0.12076 | 0.022 | -6.708
-15.5 | -0.832 | 0.11222 | 0.022 | -7.417
-15 | -0.852 | 0.10526 | 0.021 | -8.096
-14.5 | -0.87 | 0.09818 | 0.021 | -8.864
-14 | -0.886 | 0.09118 | 0.021 | -9.716
-13.5 | -0.899 | 0.08348 | 0.021 | -10.766
-13 | -0.905 | 0.07849 | 0.02 | -11.528
-12.5 | -0.911 | 0.07153 | 0.021 | -12.742
-12 | -1.08 | 0.01678 | 0.031 | -64.373
-11.5 | -1.09 | 0.01316 | 0.03 | -82.806
-11 | -1.076 | 0.01255 | 0.029 | -85.695
-10.5 | -1.056 | 0.01218 | 0.028 | -86.709
-10 | -1.03 | 0.01169 | 0.026 | -88.106
-9.5 | -0.992 | 0.01129 | 0.025 | -87.827
-9 | -0.951 | 0.0109 | 0.024 | -87.314
-8.5 | -0.909 | 0.0105 | 0.022 | -86.599
-8 | -0.864 | 0.01027 | 0.021 | -84.172
-7.5 | -0.818 | 0.01096 | 0.02 | -74.622
-7 | -0.77 | 0.01062 | 0.019 | -72.435
-6.5 | -0.72 | 0.01033 | 0.017 | -69.725
-6 | -0.669 | 0.01002 | 0.016 | -66.776
-5.5 | -0.617 | 0.00975 | 0.015 | -63.294
-5 | -0.564 | 0.00947 | 0.013 | -59.553
-4.5 | -0.51 | 0.0092 | 0.012 | -55.42
-4 | -0.455 | 0.00892 | 0.011 | -50.957
-3.5 | -0.399 | 0.00798 | 0.009 | -50.005
-3 | -0.343 | 0.0079 | 0.008 | -43.45
-2.5 | -0.287 | 0.00774 | 0.007 | -37.03
-2 | -0.23 | 0.00774 | 0.005 | -29.658
-1.5 | -0.172 | 0.00497 | 0.004 | -34.678
-1 | -0.115 | 0.0049 | 0.003 | -23.472
-0.5 | -0.058 | 0.0049 | 0.001 | -11.763
0 | 0 | 0.00486 | 0 | 0
0.5 | 0.058 | 0.00487 | -0.001 | 11.901
1 | 0.116 | 0.00488 | -0.003 | 23.753
1.5 | 0.174 | 0.00495 | -0.004 | 35.092
2 | 0.231 | 0.00771 | -0.005 | 29.974
2.5 | 0.289 | 0.00771 | -0.007 | 37.435
3 | 0.345 | 0.00786 | -0.008 | 43.933
3.5 | 0.402 | 0.00795 | -0.009 | 50.566
4 | 0.458 | 0.00888 | -0.011 | 51.568
4.5 | 0.513 | 0.00915 | -0.012 | 56.097
5 | 0.568 | 0.00942 | -0.013 | 60.294
5.5 | 0.622 | 0.0097 | -0.015 | 64.098
6 | 0.674 | 0.00997 | -0.016 | 67.643
6.5 | 0.726 | 0.01027 | -0.017 | 70.649
7 | 0.776 | 0.01056 | -0.019 | 73.418
7.5 | 0.824 | 0.01089 | -0.02 | 75.657
8 | 0.871 | 0.01021 | -0.021 | 85.34
8.5 | 0.916 | 0.01043 | -0.022 | 87.834
9 | 0.959 | 0.01082 | -0.024 | 88.604
9.5 | 1 | 0.01121 | -0.025 | 89.171
10 | 1.038 | 0.0116 | -0.026 | 89.503
10.5 | 1.065 | 0.01208 | -0.028 | 88.165
11 | 1.085 | 0.01244 | -0.029 | 87.188
11.5 | 1.099 | 0.01303 | -0.03 | 84.382
12 | 1.08 | 0.01678 | -0.03 | 64.373
12.5 | 0.911 | 0.07153 | -0.021 | 12.742
13 | 0.905 | 0.07849 | -0.02 | 11.528
13.5 | 0.899 | 0.08348 | -0.021 | 10.766
14 | 0.886 | 0.09118 | -0.021 | 9.716
14.5 | 0.87 | 0.09818 | -0.021 | 8.864
15 | 0.852 | 0.10526 | -0.021 | 8.096
15.5 | 0.832 | 0.11222 | -0.021 | 7.417
16 | 0.81 | 0.12076 | -0.022 | 6.708
16.5 | 0.787 | 0.12646 | -0.022 | 6.22

## 58. Re 3M Mach 0.00 (2)
BIGFOIL.COM POLAR EXPORT
NACA001065
NACA0010-65 |  |  |  | Cl Max: | 1.499 | at alpha= | 18 | deg
XFOIL ncrit=9 |  |  |  | L/D Max: | 87.7076 | at alpha= | 10.5 | deg
Re: | 3000000 |  |  | Cd Min: | 0.05768 | at alpha= | -19.5 | deg
Mach: | 0 |  |  | Cl=0 at alpha= | 0 | deg
|  |  |  | @ Cl=0.1, Cd= | 0.0050374
|  |  |  | @ Cl=0.4, Cd= | 0.0070528
|  |  |  | @ Cl=0.6, Cd= | 0.0082002
alpha (deg) | Cl | Cd | Cm | Cl/Cd
-19.5 | -1.4272 | 0.05768 | -0.0586 | -24.7434
-19 | -1.4702 | 0.04608 | -0.0629 | -31.9054
-18.5 | -1.4893 | 0.03947 | -0.0623 | -37.7325
-18 | -1.4968 | 0.03485 | -0.0598 | -42.9498
-17.5 | -1.4956 | 0.03142 | -0.0563 | -47.6003
-17 | -1.488 | 0.02873 | -0.0523 | -51.7926
-16.5 | -1.4752 | 0.02657 | -0.048 | -55.5213
-16 | -1.4664 | 0.02427 | -0.0426 | -60.4203
-15.5 | -1.4595 | 0.02225 | -0.0358 | -65.5955
-15 | -1.455 | 0.02095 | -0.0274 | -69.4511
-14.5 | -1.4536 | 0.02 | -0.0177 | -72.68
-14 | -1.4098 | 0.01868 | -0.017 | -75.4711
-13.5 | -1.3621 | 0.01754 | -0.0169 | -77.6568
-13 | -1.3126 | 0.01657 | -0.017 | -79.2154
-12.5 | -1.2635 | 0.01531 | -0.0171 | -82.5278
-12 | -1.2107 | 0.01435 | -0.0177 | -84.3693
-11.5 | -1.1604 | 0.01359 | -0.0176 | -85.3863
-11 | -1.1098 | 0.01277 | -0.0174 | -86.9068
-10.5 | -1.0558 | 0.01204 | -0.018 | -87.691
-10 | -0.9992 | 0.01147 | -0.019 | -87.1142
-9.5 | -0.9434 | 0.01084 | -0.0198 | -87.0295
-9 | -0.8871 | 0.01045 | -0.0206 | -84.89
-8.5 | -0.8376 | 0.00992 | -0.0198 | -84.4355
-8 | -0.7865 | 0.00956 | -0.0192 | -82.2699
-7.5 | -0.7345 | 0.00927 | -0.0188 | -79.2341
-7 | -0.6819 | 0.00902 | -0.0185 | -75.5987
-6.5 | -0.6339 | 0.00842 | -0.0172 | -75.285
-6 | -0.5828 | 0.00809 | -0.0165 | -72.0396
-5.5 | -0.5301 | 0.00781 | -0.0161 | -67.8745
-5 | -0.4777 | 0.00755 | -0.0156 | -63.2715
-4.5 | -0.4259 | 0.0072 | -0.0149 | -59.1528
-4 | -0.3729 | 0.0069 | -0.0145 | -54.0435
-3.5 | -0.3198 | 0.00666 | -0.0142 | -48.018
-3 | -0.2674 | 0.00634 | -0.0136 | -42.1767
-2.5 | -0.215 | 0.006 | -0.0131 | -35.8333
-2 | -0.1637 | 0.00564 | -0.0124 | -29.0248
-1.5 | -0.1144 | 0.00523 | -0.0111 | -21.8738
-1 | -0.0691 | 0.00462 | -0.0091 | -14.9567
-0.5 | -0.0374 | 0.00352 | -0.0042 | -10.625
0 | 0 | 0.00324 | 0 | 0
0.5 | 0.0369 | 0.00353 | 0.0043 | 10.4533
1 | 0.069 | 0.00462 | 0.0091 | 14.9351
1.5 | 0.1143 | 0.00523 | 0.0111 | 21.8547
2 | 0.1637 | 0.00564 | 0.0124 | 29.0248
2.5 | 0.215 | 0.006 | 0.0131 | 35.8333
3 | 0.2674 | 0.00634 | 0.0136 | 42.1767
3.5 | 0.3198 | 0.00666 | 0.0142 | 48.018
4 | 0.373 | 0.0069 | 0.0145 | 54.058
4.5 | 0.426 | 0.0072 | 0.0149 | 59.1667
5 | 0.4778 | 0.00755 | 0.0156 | 63.2848
5.5 | 0.5302 | 0.00781 | 0.0161 | 67.8873
6 | 0.5829 | 0.00809 | 0.0164 | 72.0519
6.5 | 0.6341 | 0.00842 | 0.0171 | 75.3088
7 | 0.6822 | 0.00901 | 0.0184 | 75.7159
7.5 | 0.7347 | 0.00927 | 0.0188 | 79.2557
8 | 0.7867 | 0.00956 | 0.0192 | 82.2908
8.5 | 0.8379 | 0.00992 | 0.0197 | 84.4657
9 | 0.8874 | 0.01045 | 0.0205 | 84.9187
9.5 | 0.9436 | 0.01084 | 0.0198 | 87.048
10 | 0.9994 | 0.01148 | 0.0189 | 87.0557
10.5 | 1.056 | 0.01204 | 0.0179 | 87.7076
11 | 1.1102 | 0.01277 | 0.0173 | 86.9381
11.5 | 1.1607 | 0.01359 | 0.0175 | 85.4084
12 | 1.2111 | 0.01435 | 0.0176 | 84.3972
12.5 | 1.2639 | 0.01532 | 0.017 | 82.5
13 | 1.3132 | 0.01657 | 0.0169 | 79.2517
13.5 | 1.3629 | 0.01754 | 0.0167 | 77.7024
14 | 1.4106 | 0.01868 | 0.0168 | 75.5139
14.5 | 1.4545 | 0.02001 | 0.0175 | 72.6887
15 | 1.4554 | 0.02093 | 0.0273 | 69.5366
15.5 | 1.4599 | 0.02226 | 0.0357 | 65.584
16 | 1.468 | 0.02424 | 0.0423 | 60.5611
16.5 | 1.4765 | 0.02658 | 0.0478 | 55.5493
17 | 1.4894 | 0.02874 | 0.052 | 51.8232
17.5 | 1.4975 | 0.03141 | 0.056 | 47.6759
18 | 1.499 | 0.03482 | 0.0594 | 43.05
18.5 | 1.4919 | 0.03942 | 0.062 | 37.8463
19 | 1.4733 | 0.04598 | 0.0626 | 32.0422
19.5 | 1.4306 | 0.05754 | 0.0583 | 24.8627

## 59. Re 3M Mach 0.10 (1)
BIGFOIL.COM POLAR EXPORT
NACA001065
NACA0010-65 |  |  |  | Cl Max: | 1.094 | at alpha= | 11.5 | deg
JavaFoil+Calcfoil stall+Eppler ext transition |  |  |  | L/D Max: | 89.127 | at alpha= | 9.5 | deg
Re: | 3000000 |  |  | Cd Min: | 0.00486 | at alpha= | 0 | deg
Mach: | 0.1 |  |  | Cl=0 at alpha= | 0 | deg
|  |  |  | @ Cl=0.1, Cd= | 0.0048872
|  |  |  | @ Cl=0.4, Cd= | 0.0079981
|  |  |  | @ Cl=0.6, Cd= | 0.0095632
alpha (deg) | Cl | Cd | Cm | Cl/Cd
-16.5 | -0.747 | 0.13107 | 0.022 | -5.699
-16 | -0.775 | 0.12232 | 0.022 | -6.334
-15.5 | -0.801 | 0.11358 | 0.021 | -7.051
-15 | -0.825 | 0.10566 | 0.021 | -7.812
-14.5 | -0.846 | 0.10061 | 0.021 | -8.408
-14 | -0.865 | 0.09297 | 0.021 | -9.303
-13.5 | -0.881 | 0.08602 | 0.021 | -10.247
-13 | -0.892 | 0.0797 | 0.02 | -11.188
-12.5 | -0.897 | 0.07464 | 0.02 | -12.013
-12 | -0.918 | 0.06043 | 0.022 | -15.183
-11.5 | -1.084 | 0.01338 | 0.03 | -81.035
-11 | -1.073 | 0.01268 | 0.029 | -84.635
-10.5 | -1.055 | 0.01214 | 0.028 | -86.903
-10 | -1.03 | 0.01183 | 0.026 | -87.119
-9.5 | -0.993 | 0.01131 | 0.025 | -87.785
-9 | -0.953 | 0.01092 | 0.024 | -87.267
-8.5 | -0.911 | 0.01052 | 0.023 | -86.614
-8 | -0.867 | 0.01029 | 0.021 | -84.236
-7.5 | -0.82 | 0.01104 | 0.02 | -74.289
-7 | -0.772 | 0.01072 | 0.019 | -72.039
-6.5 | -0.723 | 0.00943 | 0.017 | -76.677
-6 | -0.672 | 0.01004 | 0.016 | -66.932
-5.5 | -0.62 | 0.00974 | 0.015 | -63.611
-5 | -0.566 | 0.00945 | 0.013 | -59.894
-4.5 | -0.512 | 0.00926 | 0.012 | -55.309
-4 | -0.457 | 0.00901 | 0.011 | -50.685
-3.5 | -0.401 | 0.00804 | 0.009 | -49.882
-3 | -0.345 | 0.00787 | 0.008 | -43.807
-2.5 | -0.288 | 0.00771 | 0.007 | -37.359
-2 | -0.231 | 0.00779 | 0.005 | -29.615
-1.5 | -0.173 | 0.00495 | 0.004 | -35.014
-1 | -0.116 | 0.00491 | 0.003 | -23.549
-0.5 | -0.058 | 0.00491 | 0.001 | -11.793
0 | 0 | 0.00486 | 0 | 0
0.5 | 0.058 | 0.00488 | -0.001 | 11.933
1 | 0.116 | 0.00489 | -0.003 | 23.83
1.5 | 0.174 | 0.00492 | -0.004 | 35.433
2 | 0.232 | 0.00776 | -0.005 | 29.935
2.5 | 0.29 | 0.00768 | -0.007 | 37.768
3 | 0.347 | 0.00784 | -0.008 | 44.295
3.5 | 0.404 | 0.00801 | -0.009 | 50.448
4 | 0.46 | 0.00897 | -0.011 | 51.298
4.5 | 0.516 | 0.00921 | -0.012 | 55.992
5 | 0.571 | 0.00941 | -0.013 | 60.639
5.5 | 0.624 | 0.00969 | -0.015 | 64.419
6 | 0.677 | 0.00999 | -0.016 | 67.8
6.5 | 0.728 | 0.00938 | -0.017 | 77.653
7 | 0.778 | 0.01066 | -0.019 | 73.024
7.5 | 0.827 | 0.01098 | -0.02 | 75.329
8 | 0.873 | 0.01023 | -0.021 | 85.404
8.5 | 0.918 | 0.01045 | -0.023 | 87.849
9 | 0.961 | 0.01085 | -0.024 | 88.554
9.5 | 1.001 | 0.01123 | -0.025 | 89.127
10 | 1.039 | 0.01174 | -0.026 | 88.509
10.5 | 1.064 | 0.01205 | -0.028 | 88.346
11 | 1.082 | 0.01256 | -0.029 | 86.138
11.5 | 1.094 | 0.01324 | -0.03 | 82.657
12 | 0.918 | 0.06043 | -0.022 | 15.183
12.5 | 0.897 | 0.07464 | -0.019 | 12.013
13 | 0.892 | 0.0797 | -0.02 | 11.188
13.5 | 0.881 | 0.08602 | -0.021 | 10.247
14 | 0.865 | 0.09297 | -0.02 | 9.303
14.5 | 0.846 | 0.10061 | -0.021 | 8.408
15 | 0.825 | 0.10566 | -0.021 | 7.812
15.5 | 0.801 | 0.11358 | -0.021 | 7.051
16 | 0.775 | 0.12232 | -0.022 | 6.334
16.5 | 0.747 | 0.13107 | -0.022 | 5.699

## 60. Re 3M Mach 0.10 (2)
BIGFOIL.COM POLAR EXPORT
NACA001065
NACA0010-65 |  |  |  | Cl Max: | 1.4664 | at alpha= | 17 | deg
XFOIL ncrit=9 |  |  |  | L/D Max: | 86.9092 | at alpha= | 10.5 | deg
Re: | 3000000 |  |  | Cd Min: | 0.22904 | at alpha= | 20 | deg
Mach: | 0.1 |  |  | Cl=0 at alpha= | 0 | deg
|  |  |  | @ Cl=0.1, Cd= | 0.0050538
|  |  |  | @ Cl=0.4, Cd= | 0.0070683
|  |  |  | @ Cl=0.6, Cd= | 0.0082167
alpha (deg) | Cl | Cd | Cm | Cl/Cd
-19 | -0.8221 | 0.17857 | 0.0091 | -4.6038
-18.5 | -1.4177 | 0.04937 | -0.0646 | -28.7158
-18 | -1.4476 | 0.04111 | -0.0651 | -35.2128
-17.5 | -1.4615 | 0.03573 | -0.0626 | -40.904
-17 | -1.4649 | 0.03184 | -0.0587 | -46.0082
-16.5 | -1.4601 | 0.02889 | -0.0543 | -50.54
-16 | -1.4495 | 0.02657 | -0.0494 | -54.554
-15.5 | -1.4417 | 0.02432 | -0.0433 | -59.2804
-15 | -1.4414 | 0.02228 | -0.0348 | -64.6948
-14.5 | -1.4504 | 0.0211 | -0.0231 | -68.7393
-14 | -1.4169 | 0.01962 | -0.0201 | -72.2171
-13.5 | -1.3703 | 0.01823 | -0.0196 | -75.1673
-13 | -1.3213 | 0.01708 | -0.0193 | -77.3595
-12.5 | -1.2704 | 0.01599 | -0.0194 | -79.4497
-12 | -1.2188 | 0.01474 | -0.0195 | -82.6866
-11.5 | -1.1678 | 0.01386 | -0.0193 | -84.2569
-11 | -1.1161 | 0.01315 | -0.0191 | -84.8745
-10.5 | -1.0627 | 0.01223 | -0.0193 | -86.8929
-10 | -1.0057 | 0.01161 | -0.0201 | -86.6236
-9.5 | -0.9493 | 0.01095 | -0.0208 | -86.6941
-9 | -0.8926 | 0.01052 | -0.0215 | -84.8479
-8.5 | -0.8423 | 0.01002 | -0.0207 | -84.0619
-8 | -0.7909 | 0.00962 | -0.02 | -82.2141
-7.5 | -0.7385 | 0.00932 | -0.0195 | -79.2382
-7 | -0.6855 | 0.00906 | -0.0191 | -75.6623
-6.5 | -0.6371 | 0.00847 | -0.0177 | -75.2184
-6 | -0.5856 | 0.00812 | -0.0169 | -72.1182
-5.5 | -0.5326 | 0.00783 | -0.0165 | -68.0204
-5 | -0.4799 | 0.00758 | -0.016 | -63.3113
-4.5 | -0.4277 | 0.00723 | -0.0153 | -59.1563
-4 | -0.3745 | 0.00692 | -0.0148 | -54.1185
-3.5 | -0.3211 | 0.00667 | -0.0144 | -48.1409
-3 | -0.2682 | 0.00637 | -0.0139 | -42.1036
-2.5 | -0.2157 | 0.00602 | -0.0133 | -35.8306
-2 | -0.164 | 0.00566 | -0.0126 | -28.9753
-1.5 | -0.1145 | 0.00525 | -0.0113 | -21.8095
-1 | -0.069 | 0.00463 | -0.0093 | -14.9028
-0.5 | -0.0371 | 0.00353 | -0.0043 | -10.5099
0 | 0 | 0.00325 | 0 | 0
0.5 | 0.0368 | 0.00354 | 0.0044 | 10.3955
1 | 0.0689 | 0.00463 | 0.0093 | 14.8812
1.5 | 0.1144 | 0.00525 | 0.0113 | 21.7905
2 | 0.164 | 0.00566 | 0.0126 | 28.9753
2.5 | 0.2157 | 0.00602 | 0.0134 | 35.8306
3 | 0.2682 | 0.00637 | 0.0139 | 42.1036
3.5 | 0.3211 | 0.00667 | 0.0144 | 48.1409
4 | 0.3745 | 0.00692 | 0.0148 | 54.1185
4.5 | 0.4278 | 0.00723 | 0.0153 | 59.1701
5 | 0.48 | 0.00757 | 0.016 | 63.4082
5.5 | 0.5327 | 0.00783 | 0.0165 | 68.0332
6 | 0.5858 | 0.00812 | 0.0169 | 72.1429
6.5 | 0.6372 | 0.00847 | 0.0177 | 75.2302
7 | 0.6858 | 0.00905 | 0.019 | 75.779
7.5 | 0.7387 | 0.00932 | 0.0194 | 79.2597
8 | 0.7912 | 0.00962 | 0.0199 | 82.2453
8.5 | 0.8425 | 0.01001 | 0.0206 | 84.1658
9 | 0.8929 | 0.01052 | 0.0214 | 84.8764
9.5 | 0.9495 | 0.01095 | 0.0208 | 86.7123
10 | 1.006 | 0.01161 | 0.0201 | 86.6494
10.5 | 1.0629 | 0.01223 | 0.0192 | 86.9092
11 | 1.1164 | 0.01315 | 0.019 | 84.8973
11.5 | 1.1681 | 0.01386 | 0.0193 | 84.2785
12 | 1.2192 | 0.01474 | 0.0195 | 82.7137
12.5 | 1.2707 | 0.01601 | 0.0193 | 79.3691
13 | 1.3219 | 0.01708 | 0.0192 | 77.3946
13.5 | 1.3711 | 0.01824 | 0.0194 | 75.17
14 | 1.4177 | 0.01961 | 0.0199 | 72.2947
14.5 | 1.4504 | 0.0211 | 0.0231 | 68.7393
15 | 1.4421 | 0.02225 | 0.0347 | 64.8135
15.5 | 1.4422 | 0.02434 | 0.0432 | 59.2523
16 | 1.4506 | 0.02658 | 0.0492 | 54.5749
16.5 | 1.4613 | 0.02891 | 0.054 | 50.5465
17 | 1.4664 | 0.03185 | 0.0585 | 46.0408
17.5 | 1.4636 | 0.0357 | 0.0623 | 40.9972
18 | 1.4501 | 0.04106 | 0.0648 | 35.3166
18.5 | 1.4206 | 0.0493 | 0.0642 | 28.8154
19 | 0.8231 | 0.17916 | -0.0097 | 4.5942
19.5 | 0.7473 | 0.21911 | -0.0264 | 3.4106
20 | 0.7555 | 0.22904 | -0.0314 | 3.2986

## 61. Re 3M Mach 0.25 (1)
BIGFOIL.COM POLAR EXPORT
NACA001065
NACA0010-65 |  |  |  | Cl Max: | 1.035 | at alpha= | 10 | deg
JavaFoil+Calcfoil stall+Eppler ext transition |  |  |  | L/D Max: | 86.377 | at alpha= | 9 | deg
Re: | 3000000 |  |  | Cd Min: | 0.00486 | at alpha= | 0 | deg
Mach: | 0.25 |  |  | Cl=0 at alpha= | 0 | deg
|  |  |  | @ Cl=0.1, Cd= | 0.0048667
|  |  |  | @ Cl=0.4, Cd= | 0.0082197
|  |  |  | @ Cl=0.6, Cd= | 0.12592
alpha (deg) | Cl | Cd | Cm | Cl/Cd
-15 | -0.58 | 0.12592 | 0.019 | -4.605
-14.5 | -0.638 | 0.11806 | 0.019 | -5.401
-14 | -0.691 | 0.10666 | 0.019 | -6.478
-13.5 | -0.738 | 0.09718 | 0.019 | -7.591
-13 | -0.777 | 0.09014 | 0.019 | -8.624
-12.5 | -0.809 | 0.08181 | 0.018 | -9.889
-12 | -0.83 | 0.07669 | 0.017 | -10.822
-11.5 | -0.846 | 0.07165 | 0.017 | -11.812
-11 | -0.857 | 0.06509 | 0.018 | -13.165
-10.5 | -0.87 | 0.05445 | 0.02 | -15.983
-10 | -1.026 | 0.01223 | 0.027 | -83.93
-9.5 | -0.995 | 0.01171 | 0.026 | -84.943
-9 | -0.959 | 0.01127 | 0.025 | -85.09
-8.5 | -0.92 | 0.01214 | 0.023 | -75.821
-8 | -0.879 | 0.01059 | 0.022 | -82.951
-7.5 | -0.834 | 0.01132 | 0.021 | -73.687
-7 | -0.787 | 0.01097 | 0.019 | -71.724
-6.5 | -0.738 | 0.01064 | 0.018 | -69.365
-6 | -0.687 | 0.01023 | 0.016 | -67.157
-5.5 | -0.634 | 0.00992 | 0.015 | -63.952
-5 | -0.58 | 0.00961 | 0.014 | -60.375
-4.5 | -0.525 | 0.00939 | 0.012 | -55.876
-4 | -0.469 | 0.00913 | 0.011 | -51.355
-3.5 | -0.412 | 0.00811 | 0.01 | -50.755
-3 | -0.354 | 0.00866 | 0.008 | -40.858
-2.5 | -0.296 | 0.00776 | 0.007 | -38.112
-2 | -0.237 | 0.00784 | 0.006 | -30.225
-1.5 | -0.178 | 0.00497 | 0.004 | -35.829
-1 | -0.119 | 0.0049 | 0.003 | -24.254
-0.5 | -0.059 | 0.00489 | 0.001 | -12.158
0 | 0 | 0.00486 | 0 | 0
0.5 | 0.06 | 0.00486 | -0.001 | 12.305
1 | 0.12 | 0.00487 | -0.003 | 24.554
1.5 | 0.179 | 0.00494 | -0.004 | 36.271
2 | 0.239 | 0.00781 | -0.006 | 30.56
2.5 | 0.298 | 0.00773 | -0.007 | 38.54
3 | 0.357 | 0.00862 | -0.008 | 41.347
3.5 | 0.415 | 0.00808 | -0.01 | 51.345
4 | 0.472 | 0.00908 | -0.011 | 51.99
4.5 | 0.529 | 0.00935 | -0.012 | 56.579
5 | 0.585 | 0.00956 | -0.014 | 61.141
5.5 | 0.639 | 0.00987 | -0.015 | 64.78
6 | 0.692 | 0.01017 | -0.017 | 68.044
6.5 | 0.744 | 0.01058 | -0.018 | 70.308
7 | 0.793 | 0.01091 | -0.019 | 72.721
7.5 | 0.841 | 0.01125 | -0.021 | 74.734
8 | 0.886 | 0.01053 | -0.022 | 84.132
8.5 | 0.928 | 0.01206 | -0.023 | 76.97
9 | 0.967 | 0.0112 | -0.025 | 86.377
9.5 | 1.003 | 0.01162 | -0.026 | 86.288
10 | 1.035 | 0.01213 | -0.027 | 85.334
10.5 | 0.87 | 0.05445 | -0.019 | 15.983
11 | 0.857 | 0.06509 | -0.018 | 13.165
11.5 | 0.846 | 0.07165 | -0.017 | 11.812
12 | 0.83 | 0.07669 | -0.017 | 10.822
12.5 | 0.809 | 0.08181 | -0.018 | 9.889
13 | 0.777 | 0.09014 | -0.019 | 8.624
13.5 | 0.738 | 0.09718 | -0.019 | 7.591
14 | 0.691 | 0.10666 | -0.019 | 6.478
14.5 | 0.638 | 0.11712 | -0.019 | 5.446
15 | 0.58 | 0.12592 | -0.019 | 4.605

## 62. Re 3M Mach 0.25 (2)
BIGFOIL.COM POLAR EXPORT
NACA001065
NACA0010-65 |  |  |  | Cl Max: | 1.3471 | at alpha= | 13.5 | deg
XFOIL ncrit=9 |  |  |  | L/D Max: | 83.3695 | at alpha= | 9 | deg
Re: | 3000000 |  |  | Cd Min: | 0.21169 | at alpha= | 18.5 | deg
Mach: | 0.25 |  |  | Cl=0 at alpha= | 0 | deg
|  |  |  | @ Cl=0.1, Cd= | 0.0051554
|  |  |  | @ Cl=0.4, Cd= | 0.0071323
|  |  |  | @ Cl=0.6, Cd= | 0.0083332
alpha (deg) | Cl | Cd | Cm | Cl/Cd
-18.5 | -0.7196 | 0.21144 | 0.0194 | -3.4033
-18 | -0.7068 | 0.20372 | 0.0153 | -3.4695
-17.5 | -0.7221 | 0.18486 | 0.0078 | -3.9062
-17 | -0.713 | 0.17684 | 0.0036 | -4.0319
-16.5 | -0.8286 | 0.13764 | -0.0153 | -6.0201
-16 | -0.9794 | 0.10101 | -0.0365 | -9.6961
-15.5 | -1.1764 | 0.05467 | -0.0689 | -21.5182
-15 | -1.2296 | 0.04317 | -0.0718 | -28.4827
-14.5 | -1.2774 | 0.03519 | -0.067 | -36.3001
-14 | -1.3157 | 0.02977 | -0.0572 | -44.1955
-13.5 | -1.3469 | 0.02661 | -0.0439 | -50.6163
-13 | -1.3385 | 0.02331 | -0.0368 | -57.4217
-12.5 | -1.302 | 0.02049 | -0.0337 | -63.5432
-12 | -1.2543 | 0.01834 | -0.032 | -68.3915
-11.5 | -1.2018 | 0.01653 | -0.0309 | -72.7042
-11 | -1.1545 | 0.01486 | -0.0285 | -77.6918
-10.5 | -1.0989 | 0.01373 | -0.0276 | -80.0364
-10 | -1.0411 | 0.01263 | -0.0272 | -82.4307
-9.5 | -0.9813 | 0.0118 | -0.0272 | -83.161
-9 | -0.9227 | 0.01107 | -0.027 | -83.3514
-8.5 | -0.8677 | 0.0106 | -0.0259 | -81.8585
-8 | -0.815 | 0.01003 | -0.0245 | -81.2562
-7.5 | -0.7602 | 0.00965 | -0.0235 | -78.7772
-7 | -0.7054 | 0.00931 | -0.0225 | -75.768
-6.5 | -0.6534 | 0.00883 | -0.0211 | -73.9977
-6 | -0.6009 | 0.00834 | -0.0197 | -72.0504
-5.5 | -0.5463 | 0.008 | -0.0189 | -68.2875
-5 | -0.4919 | 0.0077 | -0.0181 | -63.8831
-4.5 | -0.4374 | 0.00738 | -0.0173 | -59.2683
-4 | -0.383 | 0.00702 | -0.0165 | -54.5584
-3.5 | -0.3281 | 0.00674 | -0.0159 | -48.6795
-3 | -0.2727 | 0.00648 | -0.0154 | -42.0833
-2.5 | -0.2192 | 0.0061 | -0.0146 | -35.9344
-2 | -0.1657 | 0.00575 | -0.0138 | -28.8174
-1.5 | -0.1149 | 0.00534 | -0.0124 | -21.5169
-1 | -0.0676 | 0.00475 | -0.0103 | -14.2316
-0.5 | -0.0358 | 0.00362 | -0.005 | -9.8895
0 | 0 | 0.00328 | 0 | 0
0.5 | 0.0355 | 0.00362 | 0.0051 | 9.8066
1 | 0.0675 | 0.00475 | 0.0103 | 14.2105
1.5 | 0.1148 | 0.00534 | 0.0124 | 21.4981
2 | 0.1657 | 0.00575 | 0.0138 | 28.8174
2.5 | 0.2192 | 0.0061 | 0.0146 | 35.9344
3 | 0.2727 | 0.00648 | 0.0154 | 42.0833
3.5 | 0.3281 | 0.00674 | 0.0159 | 48.6795
4 | 0.383 | 0.00702 | 0.0165 | 54.5584
4.5 | 0.4375 | 0.00738 | 0.0173 | 59.2818
5 | 0.492 | 0.0077 | 0.0181 | 63.8961
5.5 | 0.5464 | 0.008 | 0.0189 | 68.3
6 | 0.6011 | 0.00834 | 0.0197 | 72.0743
6.5 | 0.6536 | 0.00883 | 0.021 | 74.0204
7 | 0.7057 | 0.00931 | 0.0225 | 75.8002
7.5 | 0.7605 | 0.00965 | 0.0234 | 78.8083
8 | 0.8153 | 0.01003 | 0.0244 | 81.2861
8.5 | 0.8681 | 0.01059 | 0.0259 | 81.9736
9 | 0.9229 | 0.01107 | 0.0269 | 83.3695
9.5 | 0.9816 | 0.0118 | 0.0271 | 83.1864
10 | 1.0414 | 0.01263 | 0.0271 | 82.4545
10.5 | 1.0993 | 0.01373 | 0.0275 | 80.0655
11 | 1.1549 | 0.01487 | 0.0284 | 77.6664
11.5 | 1.2022 | 0.01655 | 0.0308 | 72.6405
12 | 1.255 | 0.01832 | 0.0319 | 68.5044
12.5 | 1.3026 | 0.0205 | 0.0336 | 63.5415
13 | 1.3394 | 0.02334 | 0.0366 | 57.3865
13.5 | 1.3471 | 0.02659 | 0.0439 | 50.6619
14 | 1.3163 | 0.02976 | 0.0572 | 44.2305
14.5 | 1.2783 | 0.03521 | 0.0668 | 36.305
15 | 1.2298 | 0.04331 | 0.0716 | 28.3953
15.5 | 1.1774 | 0.05481 | 0.0685 | 21.4815
16 | 0.9786 | 0.10159 | 0.0358 | 9.6328
16.5 | 0.8268 | 0.13862 | 0.0144 | 5.9645
17 | 0.7138 | 0.17741 | -0.0042 | 4.0234
17.5 | 0.7236 | 0.18525 | -0.0082 | 3.9061
18 | 0.7087 | 0.20402 | -0.0157 | 3.4737
18.5 | 0.7217 | 0.21169 | -0.0198 | 3.4092

## 63. Re 3M Mach 0.50 (1)
BIGFOIL.COM POLAR EXPORT
NACA001065
NACA0010-65 |  |  |  | Cl Max: | 1.058 | at alpha= | 20 | deg
JavaFoil+Calcfoil stall+Eppler ext transition |  |  |  | L/D Max: | 74.855 | at alpha= | 7 | deg
Re: | 3000000 |  |  | Cd Min: | 0.00485 | at alpha= | 0.5 | deg
Mach: | 0.5 |  |  | Cl=0 at alpha= | 0 | deg
|  |  |  | @ Cl=0.1, Cd= | 0.0048795
|  |  |  | @ Cl=0.4, Cd= | 0.0090125
|  |  |  | @ Cl=0.6, Cd= | 0.092153
alpha (deg) | Cl | Cd | Cm | Cl/Cd
-20 | -1.058 | 0.16812 | 0.034 | -6.295
-19.5 | -1.032 | 0.16267 | 0.033 | -6.347
-19 | -1.007 | 0.15811 | 0.032 | -6.37
-18.5 | -0.981 | 0.15478 | 0.031 | -6.341
-18 | -0.956 | 0.14838 | 0.03 | -6.441
-17.5 | -0.93 | 0.14707 | 0.03 | -6.324
-17 | -0.904 | 0.1389 | 0.029 | -6.511
-16.5 | -0.881 | 0.13404 | 0.029 | -6.573
-16 | -0.855 | 0.12763 | 0.028 | -6.701
-15.5 | -0.829 | 0.12054 | 0.027 | -6.873
-15 | -0.801 | 0.11726 | 0.025 | -6.829
-14.5 | -0.773 | 0.11196 | 0.024 | -6.908
-14 | -0.747 | 0.1096 | 0.023 | -6.816
-13.5 | -0.721 | 0.10347 | 0.022 | -6.965
-13 | -0.694 | 0.10555 | 0.021 | -6.578
-12.5 | -0.668 | 0.10236 | 0.02 | -6.527
-12 | -0.643 | 0.10337 | 0.019 | -6.217
-11.5 | -0.615 | 0.09103 | 0.018 | -6.758
-11 | -0.587 | 0.0889 | 0.016 | -6.603
-10.5 | -0.561 | 0.08415 | 0.015 | -6.663
-10 | -0.534 | 0.08243 | 0.014 | -6.483
-9.5 | -0.508 | 0.07944 | 0.014 | -6.397
-9 | -0.482 | 0.07507 | 0.013 | -6.416
-8.5 | -0.461 | 0.05198 | 0.016 | -8.873
-8 | -0.529 | 0.05904 | 0.012 | -8.957
-7.5 | -0.639 | 0.04958 | 0.011 | -12.895
-7 | -0.649 | 0.04415 | 0.012 | -14.711
-6.5 | -0.772 | 0.01047 | 0.02 | -73.722
-6 | -0.734 | 0.00998 | 0.018 | -73.573
-5.5 | -0.688 | 0.00959 | 0.017 | -71.682
-5 | -0.635 | 0.00925 | 0.015 | -68.695
-4.5 | -0.579 | 0.00891 | 0.014 | -64.942
-4 | -0.519 | 0.0086 | 0.012 | -60.385
-3.5 | -0.457 | 0.00829 | 0.011 | -55.156
-3 | -0.394 | 0.00909 | 0.009 | -43.307
-2.5 | -0.33 | 0.00795 | 0.008 | -41.46
-2 | -0.264 | 0.00796 | 0.006 | -33.222
-1.5 | -0.199 | 0.00503 | 0.005 | -39.498
-1 | -0.133 | 0.00494 | 0.003 | -26.861
-0.5 | -0.066 | 0.00488 | 0.002 | -13.616
0 | 0 | 0.00488 | 0 | 0
0.5 | 0.067 | 0.00485 | -0.002 | 13.805
1 | 0.134 | 0.00491 | -0.003 | 27.236
1.5 | 0.2 | 0.005 | -0.005 | 40.052
2 | 0.266 | 0.00792 | -0.006 | 33.629
2.5 | 0.332 | 0.00791 | -0.008 | 41.98
3 | 0.397 | 0.00905 | -0.009 | 43.876
3.5 | 0.461 | 0.00825 | -0.011 | 55.863
4 | 0.523 | 0.00855 | -0.012 | 61.17
4.5 | 0.583 | 0.00886 | -0.014 | 65.799
5 | 0.64 | 0.0092 | -0.015 | 69.616
5.5 | 0.693 | 0.00954 | -0.017 | 72.658
6 | 0.74 | 0.00992 | -0.018 | 74.592
6.5 | 0.778 | 0.0104 | -0.02 | 74.771
7 | 0.801 | 0.0107 | -0.021 | 74.855
7.5 | 0.639 | 0.04926 | -0.011 | 12.982
8 | 0.529 | 0.05738 | -0.012 | 9.217
8.5 | 0.461 | 0.05198 | -0.015 | 8.873
9 | 0.482 | 0.07507 | -0.013 | 6.416
9.5 | 0.508 | 0.07944 | -0.014 | 6.397
10 | 0.534 | 0.08417 | -0.014 | 6.35
10.5 | 0.561 | 0.08704 | -0.015 | 6.442
11 | 0.587 | 0.09005 | -0.016 | 6.518
11.5 | 0.615 | 0.09458 | -0.018 | 6.505
12 | 0.643 | 0.10084 | -0.019 | 6.372
12.5 | 0.668 | 0.0978 | -0.02 | 6.833
13 | 0.694 | 0.10062 | -0.021 | 6.902
13.5 | 0.721 | 0.10928 | -0.021 | 6.594
14 | 0.747 | 0.11394 | -0.022 | 6.556
14.5 | 0.773 | 0.11854 | -0.023 | 6.524
15 | 0.8 | 0.12299 | -0.025 | 6.507
15.5 | 0.828 | 0.12002 | -0.027 | 6.902
16 | 0.855 | 0.12869 | -0.028 | 6.646
16.5 | 0.881 | 0.1348 | -0.029 | 6.536
17 | 0.904 | 0.13891 | -0.028 | 6.511
17.5 | 0.93 | 0.14708 | -0.029 | 6.324
18 | 0.956 | 0.14839 | -0.03 | 6.441
18.5 | 0.981 | 0.15478 | -0.031 | 6.341
19 | 1.007 | 0.15139 | -0.032 | 6.654
19.5 | 1.033 | 0.15654 | -0.033 | 6.597
20 | 1.058 | 0.16736 | -0.034 | 6.323

## 64. Re 3M Mach 0.50 (2)
BIGFOIL.COM POLAR EXPORT
NACA001065
NACA0010-65 |  |  |  | Cl Max: | 0.8293 | at alpha= | 8 | deg
XFOIL ncrit=9 |  |  |  | L/D Max: | 65.777 | at alpha= | 6.5 | deg
Re: | 3000000 |  |  | Cd Min: | 0.13522 | at alpha= | 13 | deg
Mach: | 0.5 |  |  | Cl=0 at alpha= | 0.0018518 | deg
|  |  |  | @ Cl=0.1, Cd= | 0.0055611
|  |  |  | @ Cl=0.4, Cd= | 0.0074313
|  |  |  | @ Cl=0.6, Cd= | 0.0091248
alpha (deg) | Cl | Cd | Cm | Cl/Cd
-13 | -0.6191 | 0.13519 | -0.022 | -4.5795
-12.5 | -0.6213 | 0.12583 | -0.0251 | -4.9376
-12 | -0.6348 | 0.11494 | -0.0288 | -5.5229
-11.5 | -0.6566 | 0.10359 | -0.0328 | -6.3384
-11 | -0.6745 | 0.09394 | -0.0355 | -7.1801
-10.5 | -0.6939 | 0.08353 | -0.0398 | -8.3072
-10 | -0.7116 | 0.06936 | -0.0518 | -10.2595
-9.5 | -0.7388 | 0.05333 | -0.068 | -13.8534
-9 | -0.7701 | 0.04248 | -0.0712 | -18.1285
-8.5 | -0.8009 | 0.03314 | -0.0668 | -24.1672
-8 | -0.8293 | 0.0222 | -0.0595 | -37.3559
-7.5 | -0.8236 | 0.01563 | -0.0501 | -52.6935
-7 | -0.7793 | 0.01207 | -0.044 | -64.565
-6.5 | -0.7193 | 0.01093 | -0.0397 | -65.8097
-6 | -0.658 | 0.01006 | -0.0362 | -65.4076
-5.5 | -0.5994 | 0.00912 | -0.0327 | -65.7237
-5 | -0.5385 | 0.00851 | -0.0299 | -63.2785
-4.5 | -0.4764 | 0.00801 | -0.0277 | -59.4757
-4 | -0.4154 | 0.00754 | -0.0257 | -55.0928
-3.5 | -0.3542 | 0.00711 | -0.0239 | -49.8172
-3 | -0.2919 | 0.0068 | -0.0226 | -42.9265
-2.5 | -0.23 | 0.00651 | -0.0214 | -35.3303
-2 | -0.1705 | 0.0061 | -0.0199 | -27.9508
-1.5 | -0.1137 | 0.00568 | -0.0178 | -20.0176
-1 | -0.0598 | 0.00518 | -0.0154 | -11.5444
-0.5 | -0.0274 | 0.00402 | -0.0086 | -6.8159
0 | -0.0001 | 0.00332 | 0 | -0.03012
0.5 | 0.0269 | 0.00403 | 0.0087 | 6.6749
1 | 0.0598 | 0.00518 | 0.0154 | 11.5444
1.5 | 0.1136 | 0.00569 | 0.0179 | 19.9649
2 | 0.1705 | 0.0061 | 0.0199 | 27.9508
2.5 | 0.23 | 0.00651 | 0.0214 | 35.3303
3 | 0.2919 | 0.0068 | 0.0226 | 42.9265
3.5 | 0.3542 | 0.00711 | 0.0238 | 49.8172
4 | 0.4155 | 0.00754 | 0.0256 | 55.1061
4.5 | 0.4766 | 0.00801 | 0.0277 | 59.5006
5 | 0.5387 | 0.00851 | 0.0299 | 63.302
5.5 | 0.5997 | 0.00912 | 0.0326 | 65.7566
6 | 0.6583 | 0.01006 | 0.0361 | 65.4374
6.5 | 0.7196 | 0.01094 | 0.0397 | 65.777
7 | 0.7797 | 0.01208 | 0.0439 | 64.5447
7.5 | 0.8237 | 0.01566 | 0.05 | 52.599
8 | 0.8293 | 0.02224 | 0.0594 | 37.2887
8.5 | 0.8013 | 0.03317 | 0.0667 | 24.1574
9 | 0.7706 | 0.04255 | 0.0711 | 18.1105
9.5 | 0.7394 | 0.05341 | 0.0678 | 13.8438
10 | 0.7124 | 0.06951 | 0.0514 | 10.2489
11 | 0.6743 | 0.09396 | 0.0355 | 7.1765
11.5 | 0.6568 | 0.1036 | 0.0328 | 6.3398
12 | 0.635 | 0.11501 | 0.0287 | 5.5213
12.5 | 0.6221 | 0.12586 | 0.025 | 4.9428
13 | 0.6202 | 0.13522 | 0.0218 | 4.5866

## 65. Re 4M Mach 0.00 (1)
BIGFOIL.COM POLAR EXPORT
NACA001065
NACA0010-65 |  |  |  | Cl Max: | 1.108 | at alpha= | 12 | deg
JavaFoil+Calcfoil stall+Eppler ext transition |  |  |  | L/D Max: | 93 | at alpha= | 9.5 | deg
Re: | 4000000 |  |  | Cd Min: | 0.00473 | at alpha= | 0 | deg
Mach: | 0 |  |  | Cl=0 at alpha= | 0 | deg
|  |  |  | @ Cl=0.1, Cd= | 0.0048534
|  |  |  | @ Cl=0.4, Cd= | 0.0077682
|  |  |  | @ Cl=0.6, Cd= | 0.0083922
alpha (deg) | Cl | Cd | Cm | Cl/Cd
-17 | -0.762 | 0.13229 | 0.023 | -5.762
-16.5 | -0.787 | 0.12548 | 0.023 | -6.272
-16 | -0.811 | 0.11791 | 0.022 | -6.877
-15.5 | -0.834 | 0.10886 | 0.022 | -7.658
-15 | -0.854 | 0.10217 | 0.022 | -8.357
-14.5 | -0.873 | 0.09522 | 0.022 | -9.165
-14 | -0.888 | 0.08866 | 0.022 | -10.021
-13.5 | -0.911 | 0.07496 | 0.024 | -12.157
-13 | -0.93 | 0.06382 | 0.024 | -14.57
-12.5 | -1.087 | 0.01643 | 0.032 | -66.181
-12 | -1.098 | 0.01319 | 0.031 | -83.241
-11.5 | -1.09 | 0.01254 | 0.03 | -86.904
-11 | -1.076 | 0.01203 | 0.029 | -89.447
-10.5 | -1.056 | 0.01181 | 0.028 | -89.46
-10 | -1.03 | 0.01137 | 0.026 | -90.621
-9.5 | -0.992 | 0.01083 | 0.025 | -91.607
-9 | -0.952 | 0.01044 | 0.024 | -91.117
-8.5 | -0.909 | 0.01007 | 0.022 | -90.257
-8 | -0.864 | 0.00984 | 0.021 | -87.859
-7.5 | -0.818 | 0.01057 | 0.02 | -77.383
-7 | -0.77 | 0.01018 | 0.019 | -75.611
-6.5 | -0.72 | 0.00989 | 0.017 | -72.822
-6 | -0.669 | 0.00875 | 0.016 | -76.508
-5.5 | -0.617 | 0.00853 | 0.015 | -72.387
-5 | -0.564 | 0.00829 | 0.013 | -68.016
-4.5 | -0.51 | 0.00807 | 0.012 | -63.219
-4 | -0.455 | 0.00866 | 0.011 | -52.528
-3.5 | -0.399 | 0.00778 | 0.009 | -51.294
-3 | -0.343 | 0.0083 | 0.008 | -41.31
-2.5 | -0.287 | 0.00748 | 0.007 | -38.337
-2 | -0.23 | 0.00755 | 0.005 | -30.4
-1.5 | -0.172 | 0.00495 | 0.004 | -34.851
-1 | -0.115 | 0.0049 | 0.003 | -23.513
-0.5 | -0.058 | 0.00484 | 0.001 | -11.91
0 | 0 | 0.00473 | 0 | 0
0.5 | 0.058 | 0.00481 | -0.001 | 12.048
1 | 0.116 | 0.00487 | -0.003 | 23.785
1.5 | 0.174 | 0.00492 | -0.004 | 35.262
2 | 0.231 | 0.00752 | -0.005 | 30.722
2.5 | 0.289 | 0.00745 | -0.007 | 38.75
3 | 0.345 | 0.00827 | -0.008 | 41.786
3.5 | 0.402 | 0.00775 | -0.009 | 51.867
4 | 0.458 | 0.00862 | -0.011 | 53.157
4.5 | 0.513 | 0.00803 | -0.012 | 63.948
5 | 0.568 | 0.00825 | -0.013 | 68.818
5.5 | 0.622 | 0.00849 | -0.015 | 73.259
6 | 0.674 | 0.00871 | -0.016 | 77.452
6.5 | 0.726 | 0.00983 | -0.017 | 73.78
7 | 0.776 | 0.01012 | -0.019 | 76.628
7.5 | 0.824 | 0.0105 | -0.02 | 78.459
8 | 0.871 | 0.00978 | -0.021 | 89.069
8.5 | 0.916 | 0.01001 | -0.023 | 91.535
9 | 0.959 | 0.01037 | -0.024 | 92.454
9.5 | 1 | 0.01075 | -0.025 | 93
10 | 1.038 | 0.01128 | -0.026 | 92.04
10.5 | 1.065 | 0.01171 | -0.028 | 90.928
11 | 1.085 | 0.01193 | -0.029 | 90.98
11.5 | 1.099 | 0.01243 | -0.03 | 88.48
12 | 1.108 | 0.01306 | -0.031 | 84.888
12.5 | 1.087 | 0.01643 | -0.032 | 66.181
13 | 0.93 | 0.06382 | -0.024 | 14.57
13.5 | 0.911 | 0.07496 | -0.023 | 12.157
14 | 0.888 | 0.08866 | -0.022 | 10.021
14.5 | 0.873 | 0.09522 | -0.022 | 9.165
15 | 0.854 | 0.10217 | -0.022 | 8.357
15.5 | 0.834 | 0.10886 | -0.022 | 7.658
16 | 0.811 | 0.11791 | -0.022 | 6.877
16.5 | 0.787 | 0.12548 | -0.022 | 6.272
17 | 0.762 | 0.13229 | -0.023 | 5.762

## 66. Re 4M Mach 0.00 (2)
BIGFOIL.COM POLAR EXPORT
NACA001065
NACA0010-65 |  |  |  | Cl Max: | 1.5665 | at alpha= | 18.5 | deg
XFOIL ncrit=9 |  |  |  | L/D Max: | 94.8335 | at alpha= | 10 | deg
Re: | 4000000 |  |  | Cd Min: | 0.05206 | at alpha= | -20 | deg
Mach: | 0 |  |  | Cl=0 at alpha= | 0.0047468 | deg
|  |  |  | @ Cl=0.1, Cd= | 0.0049949
|  |  |  | @ Cl=0.4, Cd= | 0.0065944
|  |  |  | @ Cl=0.6, Cd= | 0.0075891
alpha (deg) | Cl | Cd | Cm | Cl/Cd
-20 | -1.51 | 0.05206 | -0.0615 | -29.005
-19.5 | -1.5418 | 0.04305 | -0.0633 | -35.8142
-19 | -1.5582 | 0.03711 | -0.0618 | -41.9887
-18.5 | -1.5644 | 0.03281 | -0.0588 | -47.6806
-18 | -1.5619 | 0.0296 | -0.0551 | -52.7669
-17.5 | -1.5533 | 0.02704 | -0.0509 | -57.4445
-17 | -1.5398 | 0.02496 | -0.0467 | -61.6907
-16.5 | -1.5224 | 0.02325 | -0.0422 | -65.4796
-16 | -1.5041 | 0.02183 | -0.0373 | -68.9006
-15.5 | -1.491 | 0.02072 | -0.0306 | -71.9595
-15 | -1.4877 | 0.01991 | -0.0213 | -74.7212
-14.5 | -1.4493 | 0.0184 | -0.0197 | -78.7663
-14 | -1.4052 | 0.01699 | -0.0191 | -82.7075
-13.5 | -1.3574 | 0.01589 | -0.0189 | -85.4248
-13 | -1.307 | 0.01497 | -0.0191 | -87.3079
-12.5 | -1.2542 | 0.01418 | -0.0197 | -88.4485
-12 | -1.2016 | 0.0132 | -0.0203 | -91.0303
-11.5 | -1.1535 | 0.01242 | -0.0196 | -92.8744
-11 | -1.1008 | 0.01179 | -0.0198 | -93.3673
-10.5 | -1.0486 | 0.01107 | -0.0199 | -94.7245
-10 | -0.9964 | 0.01051 | -0.0199 | -94.8049
-9.5 | -0.9465 | 0.01 | -0.0192 | -94.65
-9 | -0.8978 | 0.00957 | -0.0182 | -93.814
-8.5 | -0.8475 | 0.00925 | -0.0175 | -91.6216
-8 | -0.7975 | 0.00879 | -0.0167 | -90.7281
-7.5 | -0.7465 | 0.00848 | -0.016 | -88.0307
-7 | -0.695 | 0.0082 | -0.0155 | -84.7561
-6.5 | -0.6418 | 0.00798 | -0.0152 | -80.4261
-6 | -0.5913 | 0.00751 | -0.0144 | -78.735
-5.5 | -0.5389 | 0.00722 | -0.014 | -74.6399
-5 | -0.4854 | 0.00699 | -0.0137 | -69.4421
-4.5 | -0.4319 | 0.00675 | -0.0135 | -63.9852
-4 | -0.3785 | 0.00649 | -0.0132 | -58.3205
-3.5 | -0.3248 | 0.00625 | -0.0129 | -51.968
-3 | -0.271 | 0.00602 | -0.0127 | -45.0166
-2.5 | -0.2188 | 0.00567 | -0.0121 | -38.5891
-2 | -0.1661 | 0.00541 | -0.0116 | -30.7024
-1.5 | -0.116 | 0.0051 | -0.0105 | -22.7451
-1 | -0.0674 | 0.00478 | -0.0091 | -14.1004
-0.5 | -0.0315 | 0.00426 | -0.005 | -7.3944
0 | -0.0003 | 0.00377 | 0.0001 | -0.079576
0.5 | 0.0313 | 0.00427 | 0.0051 | 7.3302
1 | 0.0673 | 0.00478 | 0.0092 | 14.0795
1.5 | 0.116 | 0.0051 | 0.0105 | 22.7451
2 | 0.1661 | 0.00541 | 0.0116 | 30.7024
2.5 | 0.2188 | 0.00567 | 0.0121 | 38.5891
3 | 0.2709 | 0.00602 | 0.0127 | 45
3.5 | 0.3249 | 0.00625 | 0.0129 | 51.984
4 | 0.3786 | 0.00649 | 0.0132 | 58.3359
4.5 | 0.4319 | 0.00675 | 0.0135 | 63.9852
5.5 | 0.539 | 0.00722 | 0.0139 | 74.6537
6 | 0.5915 | 0.00751 | 0.0144 | 78.7617
6.5 | 0.642 | 0.00798 | 0.0152 | 80.4511
7 | 0.6952 | 0.0082 | 0.0154 | 84.7805
7.5 | 0.7468 | 0.00848 | 0.016 | 88.066
8 | 0.7978 | 0.00879 | 0.0166 | 90.7622
8.5 | 0.8478 | 0.00925 | 0.0174 | 91.6541
9 | 0.8982 | 0.00957 | 0.0181 | 93.8558
9.5 | 0.9469 | 0.01 | 0.0192 | 94.69
10 | 0.9967 | 0.01051 | 0.0198 | 94.8335
10.5 | 1.049 | 0.01107 | 0.0198 | 94.7606
11 | 1.1013 | 0.01179 | 0.0197 | 93.4097
11.5 | 1.154 | 0.01242 | 0.0195 | 92.9147
12 | 1.202 | 0.0132 | 0.0202 | 91.0606
12.5 | 1.2548 | 0.01418 | 0.0196 | 88.4908
13 | 1.3077 | 0.01497 | 0.019 | 87.3547
13.5 | 1.3583 | 0.01589 | 0.0187 | 85.4814
14 | 1.4061 | 0.017 | 0.0189 | 82.7118
14.5 | 1.4501 | 0.01842 | 0.0195 | 78.7242
15 | 1.4889 | 0.01992 | 0.0211 | 74.744
15.5 | 1.4914 | 0.02072 | 0.0306 | 71.9788
16 | 1.5049 | 0.02183 | 0.0371 | 68.9372
16.5 | 1.5235 | 0.02325 | 0.042 | 65.5269
17 | 1.5412 | 0.02497 | 0.0464 | 61.7221
17.5 | 1.5551 | 0.02703 | 0.0506 | 57.5324
18 | 1.564 | 0.02957 | 0.0547 | 52.8914
18.5 | 1.5665 | 0.0328 | 0.0584 | 47.7591
19 | 1.5609 | 0.03706 | 0.0614 | 42.1182
19.5 | 1.5451 | 0.04293 | 0.0629 | 35.9911
20 | 1.5127 | 0.05203 | 0.0611 | 29.0736

## 67. Re 4M Mach 0.10 (1)
BIGFOIL.COM POLAR EXPORT
NACA001065
NACA0010-65 |  |  |  | Cl Max: | 1.1 | at alpha= | 12 | deg
JavaFoil+Calcfoil stall+Eppler ext transition |  |  |  | L/D Max: | 92.818 | at alpha= | 9.5 | deg
Re: | 4000000 |  |  | Cd Min: | 0.00477 | at alpha= | 0 | deg
Mach: | 0.1 |  |  | Cl=0 at alpha= | 0 | deg
|  |  |  | @ Cl=0.1, Cd= | 0.0048579
|  |  |  | @ Cl=0.4, Cd= | 0.0077395
|  |  |  | @ Cl=0.6, Cd= | 0.0083558
alpha (deg) | Cl | Cd | Cm | Cl/Cd
-17 | -0.719 | 0.13604 | 0.023 | -5.282
-16.5 | -0.748 | 0.12712 | 0.022 | -5.881
-16 | -0.776 | 0.12032 | 0.022 | -6.446
-15.5 | -0.801 | 0.11348 | 0.022 | -7.062
-15 | -0.828 | 0.10291 | 0.022 | -8.041
-14.5 | -0.85 | 0.09523 | 0.022 | -8.927
-14 | -0.868 | 0.09056 | 0.021 | -9.582
-13.5 | -0.886 | 0.08217 | 0.022 | -10.782
-13 | -0.916 | 0.06471 | 0.024 | -14.156
-12.5 | -0.941 | 0.05177 | 0.025 | -18.183
-12 | -1.09 | 0.01341 | 0.031 | -81.305
-11.5 | -1.085 | 0.01268 | 0.03 | -85.555
-11 | -1.073 | 0.01213 | 0.029 | -88.51
-10.5 | -1.055 | 0.01179 | 0.028 | -89.493
-10 | -1.031 | 0.01135 | 0.026 | -90.767
-9.5 | -0.993 | 0.01086 | 0.025 | -91.43
-9 | -0.953 | 0.01047 | 0.024 | -91.096
-8.5 | -0.911 | 0.01007 | 0.023 | -90.459
-8 | -0.867 | 0.00985 | 0.021 | -87.989
-7.5 | -0.82 | 0.01058 | 0.02 | -77.545
-7 | -0.772 | 0.01026 | 0.019 | -75.301
-6.5 | -0.723 | 0.00999 | 0.017 | -72.368
-6 | -0.672 | 0.00875 | 0.016 | -76.812
-5.5 | -0.62 | 0.00851 | 0.015 | -72.895
-5 | -0.567 | 0.00827 | 0.013 | -68.537
-4.5 | -0.512 | 0.00813 | 0.012 | -63.042
-4 | -0.457 | 0.00795 | 0.011 | -57.49
-3.5 | -0.401 | 0.00778 | 0.009 | -51.566
-3 | -0.345 | 0.00763 | 0.008 | -45.211
-2.5 | -0.288 | 0.00753 | 0.007 | -38.27
-2 | -0.231 | 0.00752 | 0.005 | -30.676
-1.5 | -0.173 | 0.00496 | 0.004 | -34.983
-1 | -0.116 | 0.00491 | 0.003 | -23.565
-0.5 | -0.058 | 0.00482 | 0.001 | -12.003
0 | 0 | 0.00477 | 0 | 0
0.5 | 0.058 | 0.0048 | -0.001 | 12.142
1 | 0.116 | 0.00488 | -0.003 | 23.842
1.5 | 0.174 | 0.00493 | -0.004 | 35.396
2 | 0.232 | 0.00749 | -0.005 | 31.002
2.5 | 0.29 | 0.00749 | -0.007 | 38.687
3 | 0.347 | 0.0076 | -0.008 | 45.706
3.5 | 0.404 | 0.00775 | -0.009 | 52.142
4 | 0.46 | 0.00792 | -0.011 | 58.146
4.5 | 0.516 | 0.00809 | -0.012 | 63.777
5 | 0.571 | 0.00823 | -0.013 | 69.345
5.5 | 0.624 | 0.00846 | -0.015 | 73.774
6 | 0.677 | 0.00871 | -0.016 | 77.759
6.5 | 0.728 | 0.00993 | -0.017 | 73.328
7 | 0.778 | 0.0102 | -0.019 | 76.324
7.5 | 0.827 | 0.01052 | -0.02 | 78.623
8 | 0.873 | 0.00979 | -0.021 | 89.2
8.5 | 0.918 | 0.01001 | -0.023 | 91.739
9 | 0.961 | 0.01039 | -0.024 | 92.431
9.5 | 1.001 | 0.01078 | -0.025 | 92.818
10 | 1.039 | 0.01127 | -0.026 | 92.208
10.5 | 1.064 | 0.0117 | -0.028 | 90.962
11 | 1.082 | 0.01202 | -0.029 | 90.041
11.5 | 1.094 | 0.01256 | -0.03 | 87.137
12 | 1.1 | 0.01326 | -0.031 | 82.977
12.5 | 0.941 | 0.05177 | -0.025 | 18.183
13 | 0.916 | 0.06471 | -0.024 | 14.156
13.5 | 0.886 | 0.08217 | -0.022 | 10.782
14 | 0.868 | 0.09056 | -0.021 | 9.582
14.5 | 0.85 | 0.09523 | -0.022 | 8.927
15 | 0.828 | 0.10291 | -0.022 | 8.041
15.5 | 0.801 | 0.11348 | -0.022 | 7.062
16 | 0.776 | 0.12032 | -0.022 | 6.446
16.5 | 0.748 | 0.12712 | -0.022 | 5.881
17 | 0.719 | 0.13604 | -0.023 | 5.282

## 68. Re 4M Mach 0.10 (2)
BIGFOIL.COM POLAR EXPORT
NACA001065
NACA0010-65 |  |  |  | Cl Max: | 1.533 | at alpha= | 17.5 | deg
XFOIL ncrit=9 |  |  |  | L/D Max: | 94.3744 | at alpha= | 10 | deg
Re: | 4000000 |  |  | Cd Min: | 0.19903 | at alpha= | 20 | deg
Mach: | 0.1 |  |  | Cl=0 at alpha= | 0.0063694 | deg
|  |  |  | @ Cl=0.1, Cd= | 0.0050049
|  |  |  | @ Cl=0.4, Cd= | 0.0066059
|  |  |  | @ Cl=0.6, Cd= | 0.0075916
alpha (deg) | Cl | Cd | Cm | Cl/Cd
-19.5 | -1.4431 | 0.0585 | -0.0608 | -24.6684
-19 | -1.4909 | 0.0461 | -0.0658 | -32.3406
-18.5 | -1.5171 | 0.03877 | -0.0652 | -39.1308
-18 | -1.5289 | 0.03381 | -0.0621 | -45.2203
-17.5 | -1.531 | 0.03013 | -0.058 | -50.8131
-17 | -1.5254 | 0.0273 | -0.0534 | -55.8755
-16.5 | -1.5138 | 0.02504 | -0.0486 | -60.4553
-16 | -1.4987 | 0.02322 | -0.0434 | -64.5435
-15.5 | -1.4851 | 0.02178 | -0.037 | -68.1864
-15 | -1.4832 | 0.02077 | -0.0275 | -71.4107
-14.5 | -1.4535 | 0.01958 | -0.0237 | -74.2339
-14 | -1.4124 | 0.01793 | -0.0222 | -78.773
-13.5 | -1.366 | 0.01651 | -0.0216 | -82.7377
-13 | -1.3162 | 0.01543 | -0.0214 | -85.3014
-12.5 | -1.2636 | 0.01451 | -0.0217 | -87.0848
-12 | -1.2094 | 0.01363 | -0.0222 | -88.7307
-11.5 | -1.1612 | 0.01269 | -0.0213 | -91.5051
-11 | -1.1085 | 0.01197 | -0.0213 | -92.6065
-10.5 | -1.0552 | 0.01128 | -0.0213 | -93.5461
-10 | -1.0028 | 0.01063 | -0.0211 | -94.3368
-9.5 | -0.9519 | 0.01014 | -0.0204 | -93.8757
-9 | -0.9033 | 0.00965 | -0.0192 | -93.6062
-8.5 | -0.8527 | 0.00931 | -0.0183 | -91.5897
-8 | -0.802 | 0.00885 | -0.0174 | -90.6215
-7.5 | -0.7507 | 0.00853 | -0.0167 | -88.007
-7 | -0.6987 | 0.00824 | -0.016 | -84.7937
-6.5 | -0.6452 | 0.00801 | -0.0157 | -80.5493
-6 | -0.5943 | 0.00754 | -0.0149 | -78.8196
-5.5 | -0.5415 | 0.00725 | -0.0144 | -74.6897
-5 | -0.4876 | 0.00701 | -0.0141 | -69.5578
-4.5 | -0.4338 | 0.00677 | -0.0138 | -64.0768
-4 | -0.3801 | 0.00651 | -0.0134 | -58.3871
-3.5 | -0.3262 | 0.00626 | -0.0132 | -52.1086
-3 | -0.2719 | 0.00604 | -0.0129 | -45.0166
-2.5 | -0.2195 | 0.00568 | -0.0123 | -38.6444
-2 | -0.1665 | 0.00542 | -0.0118 | -30.7196
-1.5 | -0.1162 | 0.00511 | -0.0107 | -22.7397
-1 | -0.0671 | 0.00479 | -0.0093 | -14.0084
-0.5 | -0.0312 | 0.00427 | -0.0052 | -7.3068
0 | -0.0004 | 0.00379 | 0.0001 | -0.10554
0.5 | 0.031 | 0.00428 | 0.0052 | 7.243
1 | 0.0671 | 0.00479 | 0.0093 | 14.0084
1.5 | 0.1161 | 0.00511 | 0.0107 | 22.7202
2 | 0.1665 | 0.00542 | 0.0118 | 30.7196
2.5 | 0.2195 | 0.00568 | 0.0124 | 38.6444
3 | 0.2719 | 0.00604 | 0.0129 | 45.0166
3.5 | 0.3262 | 0.00626 | 0.0132 | 52.1086
4 | 0.3802 | 0.00651 | 0.0134 | 58.4025
4.5 | 0.4339 | 0.00677 | 0.0138 | 64.0916
5 | 0.4878 | 0.00701 | 0.0141 | 69.5863
5.5 | 0.5416 | 0.00725 | 0.0143 | 74.7034
6 | 0.5944 | 0.00754 | 0.0148 | 78.8329
6.5 | 0.6454 | 0.00801 | 0.0157 | 80.5743
7 | 0.6989 | 0.00824 | 0.016 | 84.818
7.5 | 0.751 | 0.00853 | 0.0166 | 88.0422
8 | 0.8023 | 0.00885 | 0.0174 | 90.6554
8.5 | 0.853 | 0.00931 | 0.0182 | 91.6219
9 | 0.9037 | 0.00965 | 0.0191 | 93.6477
9.5 | 0.9523 | 0.01014 | 0.0203 | 93.9152
10 | 1.0032 | 0.01063 | 0.021 | 94.3744
10.5 | 1.0556 | 0.01128 | 0.0212 | 93.5816
11 | 1.1089 | 0.01197 | 0.0212 | 92.6399
11.5 | 1.1617 | 0.01269 | 0.0212 | 91.5445
12 | 1.2098 | 0.01364 | 0.0221 | 88.695
12.5 | 1.2641 | 0.01451 | 0.0215 | 87.1192
13 | 1.3169 | 0.01543 | 0.0213 | 85.3467
13.5 | 1.3669 | 0.01652 | 0.0214 | 82.7421
14 | 1.4133 | 0.01793 | 0.022 | 78.8232
14.5 | 1.4545 | 0.01959 | 0.0234 | 74.2471
15 | 1.4834 | 0.02075 | 0.0275 | 71.4892
15.5 | 1.4855 | 0.02178 | 0.037 | 68.2048
16 | 1.4997 | 0.02322 | 0.0432 | 64.5866
16.5 | 1.515 | 0.02506 | 0.0483 | 60.4549
17 | 1.5269 | 0.0273 | 0.0531 | 55.9304
17.5 | 1.533 | 0.03011 | 0.0577 | 50.9133
18 | 1.5313 | 0.03377 | 0.0618 | 45.345
18.5 | 1.5193 | 0.03876 | 0.0648 | 39.1976
19 | 1.4937 | 0.04605 | 0.0654 | 32.4365
19.5 | 1.4474 | 0.05822 | 0.0605 | 24.8609
20 | 0.8248 | 0.19903 | -0.0209 | 4.1441

## 69. Re 4M Mach 0.25 (1)
BIGFOIL.COM POLAR EXPORT
NACA001065
NACA0010-65 |  |  |  | Cl Max: | 1.049 | at alpha= | 10.5 | deg
JavaFoil+Calcfoil stall+Eppler ext transition |  |  |  | L/D Max: | 90.308 | at alpha= | 9.5 | deg
Re: | 4000000 |  |  | Cd Min: | 0.00477 | at alpha= | 0 | deg
Mach: | 0.25 |  |  | Cl=0 at alpha= | 0 | deg
|  |  |  | @ Cl=0.1, Cd= | 0.0048733
|  |  |  | @ Cl=0.4, Cd= | 0.0079726
|  |  |  | @ Cl=0.6, Cd= | 0.13332
alpha (deg) | Cl | Cd | Cm | Cl/Cd
-15.5 | -0.517 | 0.13332 | 0.02 | -3.879
-15 | -0.58 | 0.12329 | 0.019 | -4.704
-14.5 | -0.638 | 0.11362 | 0.019 | -5.616
-14 | -0.691 | 0.10479 | 0.019 | -6.596
-13.5 | -0.739 | 0.09584 | 0.019 | -7.708
-13 | -0.779 | 0.08756 | 0.019 | -8.892
-12.5 | -0.81 | 0.08025 | 0.019 | -10.099
-12 | -0.836 | 0.07242 | 0.019 | -11.549
-11.5 | -0.859 | 0.06437 | 0.02 | -13.337
-11 | -1.03 | 0.01541 | 0.029 | -66.869
-10.5 | -1.04 | 0.01255 | 0.028 | -82.875
-10 | -1.027 | 0.01182 | 0.027 | -86.886
-9.5 | -0.995 | 0.01119 | 0.026 | -88.924
-9 | -0.96 | 0.0108 | 0.025 | -88.851
-8.5 | -0.92 | 0.01164 | 0.023 | -79.051
-8 | -0.879 | 0.01016 | 0.022 | -86.478
-7.5 | -0.834 | 0.01084 | 0.021 | -76.978
-7 | -0.787 | 0.0105 | 0.019 | -74.96
-6.5 | -0.738 | 0.01018 | 0.018 | -72.459
-6 | -0.687 | 0.00888 | 0.016 | -77.443
-5.5 | -0.635 | 0.00862 | 0.015 | -73.629
-5 | -0.581 | 0.00845 | 0.014 | -68.667
-4.5 | -0.525 | 0.00821 | 0.012 | -63.963
-4 | -0.469 | 0.00876 | 0.011 | -53.535
-3.5 | -0.412 | 0.00785 | 0.01 | -52.451
-3 | -0.354 | 0.00845 | 0.008 | -41.884
-2.5 | -0.296 | 0.00757 | 0.007 | -39.075
-2 | -0.237 | 0.00757 | 0.006 | -31.333
-1.5 | -0.178 | 0.00497 | 0.004 | -35.819
-1 | -0.119 | 0.00493 | 0.003 | -24.089
-0.5 | -0.059 | 0.00483 | 0.001 | -12.318
0 | 0 | 0.00477 | 0 | 0
0.5 | 0.06 | 0.0048 | -0.001 | 12.466
1 | 0.12 | 0.00491 | -0.003 | 24.38
1.5 | 0.179 | 0.00494 | -0.004 | 36.254
2 | 0.239 | 0.00754 | -0.006 | 31.675
2.5 | 0.298 | 0.00754 | -0.007 | 39.511
3 | 0.357 | 0.00841 | -0.008 | 42.382
3.5 | 0.415 | 0.00782 | -0.01 | 53.052
4 | 0.472 | 0.00872 | -0.011 | 54.19
4.5 | 0.529 | 0.00817 | -0.012 | 64.727
5 | 0.585 | 0.00841 | -0.014 | 69.504
5.5 | 0.639 | 0.00858 | -0.015 | 74.537
6 | 0.692 | 0.00883 | -0.017 | 78.419
6.5 | 0.744 | 0.01013 | -0.018 | 73.438
7 | 0.793 | 0.01044 | -0.019 | 75.995
7.5 | 0.841 | 0.01077 | -0.021 | 78.064
8 | 0.886 | 0.0101 | -0.022 | 87.7
8.5 | 0.928 | 0.01156 | -0.023 | 80.243
9 | 0.967 | 0.01072 | -0.025 | 90.186
9.5 | 1.003 | 0.01111 | -0.026 | 90.308
10 | 1.035 | 0.01173 | -0.027 | 88.292
10.5 | 1.049 | 0.01244 | -0.028 | 84.351
11 | 1.03 | 0.01541 | -0.029 | 66.869
11.5 | 0.859 | 0.06437 | -0.02 | 13.337
12 | 0.836 | 0.07242 | -0.019 | 11.549
12.5 | 0.81 | 0.08025 | -0.019 | 10.099
13 | 0.779 | 0.08756 | -0.019 | 8.892
13.5 | 0.739 | 0.09584 | -0.019 | 7.708
14 | 0.691 | 0.10479 | -0.019 | 6.596
14.5 | 0.639 | 0.11513 | -0.019 | 5.546
15 | 0.58 | 0.12329 | -0.019 | 4.704
15.5 | 0.517 | 0.13332 | -0.019 | 3.879

## 70. Re 4M Mach 0.25 (2)
BIGFOIL.COM POLAR EXPORT
NACA001065
NACA0010-65 |  |  |  | Cl Max: | 1.3782 | at alpha= | 14 | deg
XFOIL ncrit=9 |  |  |  | L/D Max: | 91.0453 | at alpha= | 9.5 | deg
Re: | 4000000 |  |  | Cd Min: | 0.21352 | at alpha= | 19 | deg
Mach: | 0.25 |  |  | Cl=0 at alpha= | 0.005102 | deg
|  |  |  | @ Cl=0.1, Cd= | 0.0050621
|  |  |  | @ Cl=0.4, Cd= | 0.0066685
|  |  |  | @ Cl=0.6, Cd= | 0.0077092
alpha (deg) | Cl | Cd | Cm | Cl/Cd
-19 | -0.7441 | 0.21318 | 0.0221 | -3.4905
-18.5 | -0.731 | 0.20582 | 0.0179 | -3.5516
-18 | -0.7811 | 0.17695 | 0.005 | -4.4142
-17.5 | -0.8046 | 0.16104 | -0.0033 | -4.9963
-17 | -0.8558 | 0.14023 | -0.0144 | -6.1028
-16.5 | -0.9738 | 0.10959 | -0.0322 | -8.8858
-16 | -1.2352 | 0.05335 | -0.0712 | -23.1528
-15.5 | -1.2891 | 0.04203 | -0.0738 | -30.6709
-15 | -1.3274 | 0.0348 | -0.0695 | -38.1437
-14.5 | -1.3549 | 0.02978 | -0.0614 | -45.497
-14 | -1.3778 | 0.02658 | -0.05 | -51.836
-13.5 | -1.3753 | 0.02353 | -0.0418 | -58.4488
-13 | -1.3438 | 0.02082 | -0.0379 | -64.5437
-12.5 | -1.305 | 0.01788 | -0.035 | -72.9866
-12 | -1.2536 | 0.0161 | -0.0336 | -77.8634
-11.5 | -1.2001 | 0.01476 | -0.0322 | -81.3076
-11 | -1.1476 | 0.01357 | -0.0306 | -84.5689
-10.5 | -1.0932 | 0.01242 | -0.0294 | -88.0193
-10 | -1.0375 | 0.0116 | -0.0283 | -89.4397
-9.5 | -0.9837 | 0.01081 | -0.027 | -90.9991
-9 | -0.9325 | 0.01024 | -0.025 | -91.0645
-8.5 | -0.8807 | 0.00968 | -0.0232 | -90.9814
-8 | -0.8261 | 0.00931 | -0.022 | -88.7325
-7.5 | -0.7735 | 0.00882 | -0.0205 | -87.6984
-7 | -0.7193 | 0.00849 | -0.0194 | -84.7232
-6.5 | -0.6637 | 0.0082 | -0.0187 | -80.939
-6 | -0.6099 | 0.00778 | -0.0176 | -78.3933
-5.5 | -0.5558 | 0.0074 | -0.0167 | -75.1081
-5 | -0.5001 | 0.00713 | -0.0161 | -70.1403
-4.5 | -0.4445 | 0.00686 | -0.0156 | -64.7959
-4 | -0.3887 | 0.00662 | -0.0151 | -58.716
-3.5 | -0.3333 | 0.00633 | -0.0146 | -52.654
-3 | -0.2773 | 0.00611 | -0.0143 | -45.3846
-2.5 | -0.223 | 0.00577 | -0.0136 | -38.6482
-2 | -0.1686 | 0.00549 | -0.013 | -30.7104
-1 | -0.0661 | 0.00485 | -0.0103 | -13.6289
-0.5 | -0.0294 | 0.00434 | -0.006 | -6.7742
0 | -0.0003 | 0.00388 | 0.0001 | -0.07732
0.5 | 0.0291 | 0.00435 | 0.006 | 6.6897
1 | 0.066 | 0.00485 | 0.0103 | 13.6082
2 | 0.1686 | 0.00549 | 0.013 | 30.7104
2.5 | 0.223 | 0.00577 | 0.0136 | 38.6482
3 | 0.2773 | 0.00611 | 0.0143 | 45.3846
3.5 | 0.3333 | 0.00633 | 0.0146 | 52.654
4 | 0.3887 | 0.00662 | 0.0151 | 58.716
4.5 | 0.4446 | 0.00686 | 0.0156 | 64.8105
5 | 0.5002 | 0.00712 | 0.0161 | 70.2528
5.5 | 0.5559 | 0.0074 | 0.0166 | 75.1216
6 | 0.6101 | 0.00778 | 0.0176 | 78.419
6.5 | 0.6639 | 0.00821 | 0.0186 | 80.8648
7 | 0.7196 | 0.00848 | 0.0194 | 84.8585
7.5 | 0.7739 | 0.00882 | 0.0205 | 87.7438
8 | 0.8265 | 0.00931 | 0.0219 | 88.7755
8.5 | 0.8811 | 0.00968 | 0.0231 | 91.0227
9 | 0.933 | 0.01025 | 0.0249 | 91.0244
9.5 | 0.9842 | 0.01081 | 0.0269 | 91.0453
10 | 1.0379 | 0.0116 | 0.0282 | 89.4741
10.5 | 1.0936 | 0.01242 | 0.0293 | 88.0515
11 | 1.1482 | 0.01357 | 0.0304 | 84.6131
11.5 | 1.2005 | 0.01476 | 0.0321 | 81.3347
12 | 1.2542 | 0.01609 | 0.0334 | 77.949
12.5 | 1.3056 | 0.0179 | 0.0349 | 72.9385
13 | 1.3448 | 0.02084 | 0.0377 | 64.5298
13.5 | 1.3765 | 0.02355 | 0.0416 | 58.4501
14 | 1.3782 | 0.02655 | 0.05 | 51.9096
14.5 | 1.3554 | 0.02979 | 0.0614 | 45.4985
15 | 1.3288 | 0.03481 | 0.0693 | 38.1729
15.5 | 1.2887 | 0.04223 | 0.0735 | 30.5162
16 | 1.2365 | 0.05345 | 0.0708 | 23.1338
16.5 | 0.9715 | 0.11045 | 0.0313 | 8.7958
17 | 0.8565 | 0.14069 | 0.0138 | 6.0879
17.5 | 0.8061 | 0.16135 | 0.0028 | 4.996
18 | 0.7828 | 0.17727 | -0.0055 | 4.4159
18.5 | 0.7331 | 0.20604 | -0.0183 | 3.558
19 | 0.746 | 0.21352 | -0.0225 | 3.4938

## 71. Re 4M Mach 0.50 (1)
BIGFOIL.COM POLAR EXPORT
NACA001065
NACA0010-65 |  |  |  | Cl Max: | 1.061 | at alpha= | 20 | deg
JavaFoil+Calcfoil stall+Eppler ext transition |  |  |  | L/D Max: | 78.281 | at alpha= | 6.5 | deg
Re: | 4000000 |  |  | Cd Min: | 0.00473 | at alpha= | 0 | deg
Mach: | 0.5 |  |  | Cl=0 at alpha= | 0 | deg
|  |  |  | @ Cl=0.1, Cd= | 0.0048446
|  |  |  | @ Cl=0.4, Cd= | 0.0086795
|  |  |  | @ Cl=0.6, Cd= | 0.087967
alpha (deg) | Cl | Cd | Cm | Cl/Cd
-20 | -1.062 | 0.1637 | 0.035 | -6.485
-19.5 | -1.033 | 0.15713 | 0.034 | -6.577
-19 | -1.008 | 0.15242 | 0.033 | -6.612
-18.5 | -0.982 | 0.14854 | 0.032 | -6.611
-18 | -0.956 | 0.14262 | 0.031 | -6.706
-17.5 | -0.931 | 0.14177 | 0.03 | -6.565
-17 | -0.905 | 0.13579 | 0.029 | -6.666
-16.5 | -0.881 | 0.1294 | 0.029 | -6.811
-16 | -0.856 | 0.12111 | 0.028 | -7.065
-15.5 | -0.829 | 0.11764 | 0.027 | -7.051
-15 | -0.802 | 0.11173 | 0.026 | -7.182
-14.5 | -0.775 | 0.10931 | 0.024 | -7.088
-14 | -0.747 | 0.1039 | 0.023 | -7.194
-13.5 | -0.721 | 0.10029 | 0.022 | -7.192
-13 | -0.695 | 0.10429 | 0.021 | -6.663
-12.5 | -0.669 | 0.09835 | 0.02 | -6.797
-12 | -0.643 | 0.09686 | 0.02 | -6.635
-11.5 | -0.616 | 0.08982 | 0.019 | -6.859
-11 | -0.587 | 0.08543 | 0.016 | -6.874
-10.5 | -0.561 | 0.08081 | 0.015 | -6.942
-10 | -0.535 | 0.07937 | 0.015 | -6.736
-9.5 | -0.508 | 0.07623 | 0.014 | -6.669
-9 | -0.482 | 0.07396 | 0.013 | -6.516
-8.5 | -0.555 | 0.01457 | 0.026 | -38.12
-8 | -0.53 | 0.05125 | 0.012 | -10.341
-7.5 | -0.64 | 0.04902 | 0.011 | -13.047
-7 | -0.794 | 0.0104 | 0.021 | -76.343
-6.5 | -0.772 | 0.01 | 0.02 | -77.189
-6 | -0.734 | 0.00962 | 0.018 | -76.35
-5.5 | -0.688 | 0.00925 | 0.017 | -74.39
-5 | -0.635 | 0.00881 | 0.015 | -72.09
-4.5 | -0.579 | 0.00861 | 0.014 | -67.251
-4 | -0.519 | 0.00836 | 0.012 | -62.13
-3.5 | -0.457 | 0.0081 | 0.011 | -56.462
-3 | -0.394 | 0.00876 | 0.009 | -44.994
-2.5 | -0.33 | 0.00766 | 0.008 | -43.054
-2 | -0.265 | 0.00773 | 0.006 | -34.224
-1.5 | -0.199 | 0.00499 | 0.005 | -39.819
-1 | -0.133 | 0.00491 | 0.003 | -27.054
-0.5 | -0.066 | 0.00485 | 0.002 | -13.688
0 | 0 | 0.00473 | 0 | 0
0.5 | 0.067 | 0.00482 | -0.002 | 13.876
1 | 0.134 | 0.00487 | -0.003 | 27.428
1.5 | 0.2 | 0.00496 | -0.005 | 40.372
2 | 0.266 | 0.00769 | -0.006 | 34.643
2.5 | 0.332 | 0.00762 | -0.008 | 43.592
3 | 0.397 | 0.00871 | -0.009 | 45.579
3.5 | 0.461 | 0.00806 | -0.011 | 57.183
4 | 0.523 | 0.00831 | -0.012 | 62.937
4.5 | 0.583 | 0.00856 | -0.014 | 68.14
5 | 0.64 | 0.00877 | -0.015 | 73.051
5.5 | 0.693 | 0.00919 | -0.017 | 75.407
6 | 0.74 | 0.00956 | -0.018 | 77.411
6.5 | 0.778 | 0.00994 | -0.02 | 78.281
7 | 0.801 | 0.01037 | -0.021 | 77.201
7.5 | 0.64 | 0.04833 | -0.011 | 13.235
8 | 0.532 | 0.05024 | -0.013 | 10.593
8.5 | 0.555 | 0.01457 | -0.025 | 38.12
9 | 0.482 | 0.07396 | -0.013 | 6.516
9.5 | 0.508 | 0.07623 | -0.014 | 6.669
10 | 0.535 | 0.08132 | -0.014 | 6.575
10.5 | 0.561 | 0.08419 | -0.015 | 6.663
11 | 0.587 | 0.08703 | -0.016 | 6.747
11.5 | 0.616 | 0.08912 | -0.018 | 6.911
12 | 0.643 | 0.0987 | -0.019 | 6.511
12.5 | 0.669 | 0.09408 | -0.02 | 7.107
13 | 0.695 | 0.09578 | -0.021 | 7.255
13.5 | 0.721 | 0.10796 | -0.022 | 6.68
14 | 0.747 | 0.10995 | -0.023 | 6.797
14.5 | 0.774 | 0.116 | -0.024 | 6.671
15 | 0.802 | 0.11806 | -0.025 | 6.79
15.5 | 0.829 | 0.11654 | -0.027 | 7.116
16 | 0.856 | 0.12163 | -0.028 | 7.035
16.5 | 0.881 | 0.12993 | -0.029 | 6.784
17 | 0.905 | 0.13581 | -0.029 | 6.666
17.5 | 0.931 | 0.14178 | -0.03 | 6.564
18 | 0.956 | 0.14262 | -0.03 | 6.705
18.5 | 0.982 | 0.14855 | -0.031 | 6.611
19 | 1.008 | 0.1461 | -0.032 | 6.899
19.5 | 1.035 | 0.15213 | -0.034 | 6.802
20 | 1.061 | 0.16144 | -0.035 | 6.573

## 72. Re 4M Mach 0.50 (2)
BIGFOIL.COM POLAR EXPORT
NACA001065
NACA0010-65 |  |  |  | Cl Max: | 0.8551 | at alpha= | 8 | deg
XFOIL ncrit=9 |  |  |  | L/D Max: | 76.1856 | at alpha= | 6.5 | deg
Re: | 4000000 |  |  | Cd Min: | 0.13039 | at alpha= | 13 | deg
Mach: | 0.5 |  |  | Cl=0 at alpha= | 0.011628 | deg
|  |  |  | @ Cl=0.1, Cd= | 0.005366
|  |  |  | @ Cl=0.4, Cd= | 0.0069095
|  |  |  | @ Cl=0.6, Cd= | 0.0083815
alpha (deg) | Cl | Cd | Cm | Cl/Cd
-13 | -0.64 | 0.13038 | -0.0243 | -4.9087
-12.5 | -0.6424 | 0.12143 | -0.0273 | -5.2903
-12 | -0.6531 | 0.11161 | -0.0305 | -5.8516
-11.5 | -0.6744 | 0.1009 | -0.034 | -6.6838
-11 | -0.7005 | 0.08909 | -0.0393 | -7.8628
-10.5 | -0.7229 | 0.0752 | -0.0496 | -9.613
-10 | -0.7413 | 0.05903 | -0.0668 | -12.558
-9.5 | -0.7729 | 0.04677 | -0.0746 | -16.5256
-9 | -0.8088 | 0.03636 | -0.0742 | -22.2442
-8.5 | -0.8356 | 0.02802 | -0.0667 | -29.8216
-8 | -0.8549 | 0.02016 | -0.0564 | -42.4058
-7.5 | -0.8537 | 0.01296 | -0.0461 | -65.8719
-7 | -0.7998 | 0.01083 | -0.0405 | -73.8504
-6.5 | -0.7388 | 0.0097 | -0.0362 | -76.1649
-6 | -0.6744 | 0.00909 | -0.0331 | -74.1914
-5.5 | -0.6111 | 0.00851 | -0.0302 | -71.8096
-5 | -0.5501 | 0.00782 | -0.0275 | -70.3453
-4.5 | -0.4871 | 0.00738 | -0.0254 | -66.0027
-4 | -0.4237 | 0.00703 | -0.0238 | -60.2703
-3.5 | -0.3606 | 0.0067 | -0.0224 | -53.8209
-3 | -0.2982 | 0.00638 | -0.0211 | -46.7398
-2.5 | -0.2349 | 0.00614 | -0.0202 | -38.2573
-2 | -0.1756 | 0.00576 | -0.0186 | -30.4861
-1.5 | -0.1165 | 0.00546 | -0.017 | -21.337
-1 | -0.0604 | 0.00514 | -0.0149 | -11.751
-0.5 | -0.017 | 0.00461 | -0.0103 | -3.6876
0 | -0.0004 | 0.00428 | 0.0001 | -0.093458
0.5 | 0.0168 | 0.00462 | 0.0103 | 3.6364
1 | 0.0603 | 0.00514 | 0.015 | 11.7315
1.5 | 0.1165 | 0.00546 | 0.017 | 21.337
2 | 0.1756 | 0.00576 | 0.0186 | 30.4861
2.5 | 0.2349 | 0.00614 | 0.0202 | 38.2573
3 | 0.2982 | 0.00638 | 0.0211 | 46.7398
3.5 | 0.3606 | 0.00671 | 0.0224 | 53.7407
4 | 0.4238 | 0.00703 | 0.0238 | 60.2845
4.5 | 0.4872 | 0.00738 | 0.0254 | 66.0163
5 | 0.5502 | 0.00782 | 0.0274 | 70.3581
5.5 | 0.6114 | 0.00851 | 0.0302 | 71.8449
6 | 0.6747 | 0.00908 | 0.033 | 74.3062
6.5 | 0.739 | 0.0097 | 0.0362 | 76.1856
7 | 0.8002 | 0.01084 | 0.0404 | 73.8192
7.5 | 0.8541 | 0.01297 | 0.0461 | 65.852
8 | 0.8551 | 0.02019 | 0.0564 | 42.3526
8.5 | 0.836 | 0.02805 | 0.0666 | 29.8039
9 | 0.8093 | 0.03643 | 0.074 | 22.2152
9.5 | 0.7733 | 0.04688 | 0.0744 | 16.4953
10 | 0.7418 | 0.05919 | 0.0664 | 12.5325
10.5 | 0.7237 | 0.0754 | 0.0492 | 9.5981
11 | 0.7012 | 0.08931 | 0.0388 | 7.8513
11.5 | 0.6744 | 0.10089 | 0.034 | 6.6845
12 | 0.6529 | 0.11172 | 0.0304 | 5.8441
12.5 | 0.6434 | 0.12138 | 0.0272 | 5.3007
13 | 0.6411 | 0.13039 | 0.0242 | 4.9168

## 73. Re 5M Mach 0.00 (1)
BIGFOIL.COM POLAR EXPORT
NACA001065
NACA0010-65 |  |  |  | Cl Max: | 1.111 | at alpha= | 12.5 | deg
JavaFoil+Calcfoil stall+Eppler ext transition |  |  |  | L/D Max: | 95.457 | at alpha= | 10 | deg
Re: | 5000000 |  |  | Cd Min: | 0.00481 | at alpha= | 0 | deg
Mach: | 0 |  |  | Cl=0 at alpha= | 0 | deg
|  |  |  | @ Cl=0.1, Cd= | 0.0050138
|  |  |  | @ Cl=0.4, Cd= | 0.0075593
|  |  |  | @ Cl=0.6, Cd= | 0.0082296
alpha (deg) | Cl | Cd | Cm | Cl/Cd
-17.5 | -0.737 | 0.13762 | 0.024 | -5.352
-17 | -0.762 | 0.13069 | 0.023 | -5.833
-16.5 | -0.788 | 0.12306 | 0.023 | -6.4
-16 | -0.811 | 0.11563 | 0.022 | -7.017
-15.5 | -0.835 | 0.10663 | 0.023 | -7.831
-15 | -0.855 | 0.10032 | 0.022 | -8.527
-14.5 | -0.874 | 0.09413 | 0.022 | -9.282
-14 | -0.897 | 0.08177 | 0.024 | -10.97
-13.5 | -0.914 | 0.07271 | 0.024 | -12.577
-13 | -1.087 | 0.0167 | 0.033 | -65.085
-12.5 | -1.101 | 0.01501 | 0.032 | -73.338
-12 | -1.099 | 0.01268 | 0.031 | -86.654
-11.5 | -1.09 | 0.01215 | 0.03 | -89.743
-11 | -1.076 | 0.01164 | 0.029 | -92.436
-10.5 | -1.056 | 0.01143 | 0.028 | -92.447
-10 | -1.03 | 0.01096 | 0.026 | -93.997
-9.5 | -0.992 | 0.0106 | 0.025 | -93.575
-9 | -0.952 | 0.01024 | 0.024 | -92.966
-8.5 | -0.909 | 0.00996 | 0.022 | -91.298
-8 | -0.865 | 0.00962 | 0.021 | -89.856
-7.5 | -0.818 | 0.00926 | 0.02 | -88.366
-7 | -0.77 | 0.00911 | 0.019 | -84.53
-6.5 | -0.72 | 0.00974 | 0.017 | -73.928
-6 | -0.669 | 0.00863 | 0.016 | -77.564
-5.5 | -0.617 | 0.0084 | 0.015 | -73.487
-5 | -0.564 | 0.00808 | 0.013 | -69.85
-4.5 | -0.51 | 0.00793 | 0.012 | -64.325
-4 | -0.455 | 0.00843 | 0.011 | -53.961
-3.5 | -0.399 | 0.00757 | 0.009 | -52.75
-3 | -0.343 | 0.00812 | 0.008 | -42.234
-2.5 | -0.287 | 0.00733 | 0.007 | -39.091
-2 | -0.23 | 0.00716 | 0.005 | -32.072
-1.5 | -0.172 | 0.00517 | 0.004 | -33.369
-1 | -0.115 | 0.00511 | 0.003 | -22.516
-0.5 | -0.058 | 0.00486 | 0.001 | -11.849
0 | 0 | 0.00481 | 0 | 0
0.5 | 0.058 | 0.00484 | -0.001 | 11.984
1 | 0.116 | 0.00508 | -0.003 | 22.792
1.5 | 0.174 | 0.00514 | -0.004 | 33.786
2 | 0.231 | 0.00713 | -0.005 | 32.409
2.5 | 0.289 | 0.0073 | -0.007 | 39.509
3 | 0.345 | 0.00809 | -0.008 | 42.718
3.5 | 0.402 | 0.00754 | -0.009 | 53.329
4 | 0.458 | 0.00839 | -0.011 | 54.596
4.5 | 0.513 | 0.00789 | -0.012 | 65.062
5 | 0.568 | 0.00804 | -0.013 | 70.67
5.5 | 0.622 | 0.00836 | -0.015 | 74.365
6 | 0.674 | 0.00859 | -0.016 | 78.512
6.5 | 0.726 | 0.00969 | -0.017 | 74.894
7 | 0.776 | 0.00906 | -0.019 | 85.617
7.5 | 0.824 | 0.0092 | -0.02 | 89.537
8 | 0.871 | 0.00956 | -0.021 | 91.072
8.5 | 0.916 | 0.00989 | -0.022 | 92.58
9 | 0.959 | 0.01017 | -0.024 | 94.307
9.5 | 1 | 0.01053 | -0.025 | 94.975
10 | 1.038 | 0.01088 | -0.026 | 95.457
10.5 | 1.065 | 0.01134 | -0.028 | 93.95
11 | 1.085 | 0.01154 | -0.029 | 94.006
11.5 | 1.099 | 0.01203 | -0.03 | 91.357
12 | 1.108 | 0.01255 | -0.031 | 88.302
12.5 | 1.111 | 0.01484 | -0.033 | 74.916
13 | 1.087 | 0.0167 | -0.033 | 65.085
13.5 | 0.914 | 0.07271 | -0.024 | 12.577
14 | 0.897 | 0.08177 | -0.024 | 10.97
14.5 | 0.874 | 0.09413 | -0.022 | 9.282
15 | 0.855 | 0.10032 | -0.022 | 8.527
15.5 | 0.835 | 0.10663 | -0.023 | 7.831
16 | 0.811 | 0.11563 | -0.022 | 7.017
16.5 | 0.788 | 0.12306 | -0.023 | 6.4
17 | 0.762 | 0.13069 | -0.023 | 5.833
17.5 | 0.737 | 0.13762 | -0.024 | 5.352

## 74. Re 5M Mach 0.00 (2)
BIGFOIL.COM POLAR EXPORT
NACA001065
NACA0010-65 |  |  |  | Cl Max: | 1.597 | at alpha= | 18.5 | deg
XFOIL ncrit=9 |  |  |  | L/D Max: | 100.812 | at alpha= | 10 | deg
Re: | 5000000 |  |  | Cd Min: | 0.04803 | at alpha= | -20 | deg
Mach: | 0 |  |  | Cl=0 at alpha= | 0.0046584 | deg
|  |  |  | @ Cl=0.1, Cd= | 0.0049431
|  |  |  | @ Cl=0.4, Cd= | 0.0062818
|  |  |  | @ Cl=0.6, Cd= | 0.0071972
alpha (deg) | Cl | Cd | Cm | Cl/Cd
-20 | -1.5416 | 0.04803 | -0.0628 | -32.0966
-19.5 | -1.568 | 0.04034 | -0.0631 | -38.8696
-19 | -1.5871 | 0.03457 | -0.0605 | -45.9097
-18.5 | -1.5948 | 0.0304 | -0.0566 | -52.4605
-18 | -1.592 | 0.02736 | -0.0523 | -58.1871
-17.5 | -1.5824 | 0.02498 | -0.0478 | -63.3467
-17 | -1.5675 | 0.02307 | -0.0432 | -67.9454
-16.5 | -1.5489 | 0.02151 | -0.0386 | -72.0084
-16 | -1.532 | 0.02027 | -0.033 | -75.5797
-15.5 | -1.5285 | 0.01941 | -0.0238 | -78.7481
-15 | -1.4922 | 0.01832 | -0.0216 | -81.452
-14.5 | -1.4479 | 0.01727 | -0.0209 | -83.839
-14 | -1.4015 | 0.01612 | -0.0205 | -86.9417
-13.5 | -1.3542 | 0.01494 | -0.0202 | -90.6426
-13 | -1.3037 | 0.01401 | -0.0204 | -93.055
-12.5 | -1.2507 | 0.01323 | -0.021 | -94.5351
-12 | -1.2 | 0.01259 | -0.0209 | -95.3137
-11.5 | -1.1519 | 0.01173 | -0.0202 | -98.2012
-11 | -1.1022 | 0.01109 | -0.0198 | -99.3868
-10.5 | -1.0512 | 0.01056 | -0.0195 | -99.5455
-10 | -1.0047 | 0.00997 | -0.0181 | -100.7723
-9.5 | -0.9565 | 0.00953 | -0.017 | -100.3673
-9 | -0.9073 | 0.00906 | -0.0161 | -100.1435
-8.5 | -0.8565 | 0.00872 | -0.0155 | -98.2225
-8 | -0.8059 | 0.00836 | -0.0147 | -96.3995
-7.5 | -0.7549 | 0.008 | -0.0141 | -94.3625
-7 | -0.7021 | 0.00773 | -0.0138 | -90.8279
-6.5 | -0.6492 | 0.00748 | -0.0135 | -86.7914
-6 | -0.5968 | 0.00719 | -0.0131 | -83.0042
-5.5 | -0.544 | 0.00687 | -0.0128 | -79.1849
-5 | -0.4904 | 0.00662 | -0.0125 | -74.0785
-4.5 | -0.4367 | 0.0064 | -0.0123 | -68.2344
-4 | -0.3823 | 0.00622 | -0.0123 | -61.463
-3.5 | -0.3283 | 0.00598 | -0.0121 | -54.8997
-3 | -0.2742 | 0.00578 | -0.0119 | -47.4394
-2.5 | -0.2212 | 0.00546 | -0.0115 | -40.5128
-2 | -0.1688 | 0.00524 | -0.0109 | -32.2137
-1.5 | -0.1182 | 0.005 | -0.0099 | -23.64
-1 | -0.0703 | 0.00486 | -0.0083 | -14.465
-0.5 | -0.0321 | 0.00485 | -0.0047 | -6.6186
0 | -0.0003 | 0.00484 | 0.0001 | -0.061983
0.5 | 0.0319 | 0.00486 | 0.0048 | 6.5638
1 | 0.0702 | 0.00485 | 0.0084 | 14.4742
1.5 | 0.1182 | 0.005 | 0.0099 | 23.64
2 | 0.1688 | 0.00524 | 0.0109 | 32.2137
2.5 | 0.2212 | 0.00546 | 0.0115 | 40.5128
3 | 0.2742 | 0.00578 | 0.0119 | 47.4394
3.5 | 0.3283 | 0.00598 | 0.0121 | 54.8997
4 | 0.3823 | 0.00622 | 0.0123 | 61.463
4.5 | 0.4367 | 0.00641 | 0.0123 | 68.1279
5 | 0.4906 | 0.00662 | 0.0125 | 74.1088
5.5 | 0.5441 | 0.00687 | 0.0127 | 79.1994
6 | 0.597 | 0.00718 | 0.0131 | 83.1476
6.5 | 0.6494 | 0.00748 | 0.0135 | 86.8182
7 | 0.7024 | 0.00773 | 0.0138 | 90.8668
7.5 | 0.7551 | 0.008 | 0.014 | 94.3875
8 | 0.8062 | 0.00836 | 0.0147 | 96.4354
8.5 | 0.8568 | 0.00872 | 0.0154 | 98.2569
9 | 0.9076 | 0.00906 | 0.016 | 100.1766
9.5 | 0.9569 | 0.00953 | 0.0169 | 100.4092
10 | 1.0051 | 0.00997 | 0.018 | 100.8124
10.5 | 1.0517 | 0.01056 | 0.0193 | 99.5928
11 | 1.1027 | 0.01109 | 0.0196 | 99.4319
11.5 | 1.1524 | 0.01174 | 0.0201 | 98.1601
12 | 1.2006 | 0.01258 | 0.0208 | 95.4372
12.5 | 1.2513 | 0.01323 | 0.0209 | 94.5805
13 | 1.3043 | 0.01401 | 0.0203 | 93.0978
13.5 | 1.355 | 0.01495 | 0.02 | 90.6355
14 | 1.4025 | 0.01613 | 0.0203 | 86.9498
14.5 | 1.4489 | 0.01728 | 0.0206 | 83.8484
15 | 1.4934 | 0.01832 | 0.0214 | 81.5175
15.5 | 1.5285 | 0.01941 | 0.0238 | 78.7481
16 | 1.5326 | 0.02027 | 0.0328 | 75.6093
16.5 | 1.5498 | 0.02152 | 0.0384 | 72.0167
17 | 1.5689 | 0.02307 | 0.043 | 68.0061
17.5 | 1.5842 | 0.02497 | 0.0474 | 63.4441
18 | 1.5943 | 0.02732 | 0.0519 | 58.3565
18.5 | 1.597 | 0.03037 | 0.0562 | 52.5848
19 | 1.5899 | 0.0345 | 0.0601 | 46.0841
19.5 | 1.5718 | 0.04018 | 0.0626 | 39.119
20 | 1.5448 | 0.04793 | 0.0624 | 32.2303

## 75. Re 5M Mach 0.10 (1)
BIGFOIL.COM POLAR EXPORT
NACA001065
NACA0010-65 |  |  |  | Cl Max: | 1.1 | at alpha= | 12 | deg
JavaFoil+Calcfoil stall+Eppler ext transition |  |  |  | L/D Max: | 95.653 | at alpha= | 10 | deg
Re: | 5000000 |  |  | Cd Min: | 0.00481 | at alpha= | 0.5 | deg
Mach: | 0.1 |  |  | Cl=0 at alpha= | 0 | deg
|  |  |  | @ Cl=0.1, Cd= | 0.0050272
|  |  |  | @ Cl=0.4, Cd= | 0.0076251
|  |  |  | @ Cl=0.6, Cd= | 0.0082151
alpha (deg) | Cl | Cd | Cm | Cl/Cd
-17 | -0.719 | 0.13321 | 0.023 | -5.398
-16.5 | -0.748 | 0.12631 | 0.023 | -5.924
-16 | -0.776 | 0.11899 | 0.022 | -6.519
-15.5 | -0.802 | 0.11107 | 0.022 | -7.22
-15 | -0.829 | 0.10046 | 0.023 | -8.251
-14.5 | -0.849 | 0.09602 | 0.022 | -8.844
-14 | -0.869 | 0.08922 | 0.022 | -9.737
-13.5 | -0.891 | 0.07809 | 0.023 | -11.414
-13 | -1.043 | 0.02087 | 0.032 | -49.997
-12.5 | -1.086 | 0.01546 | 0.032 | -70.217
-12 | -1.091 | 0.01287 | 0.031 | -84.733
-11.5 | -1.085 | 0.01229 | 0.03 | -88.289
-11 | -1.073 | 0.01174 | 0.029 | -91.431
-10.5 | -1.056 | 0.01141 | 0.028 | -92.526
-10 | -1.031 | 0.01094 | 0.026 | -94.17
-9.5 | -0.993 | 0.01061 | 0.025 | -93.592
-9 | -0.954 | 0.01024 | 0.024 | -93.14
-8.5 | -0.911 | 0.00998 | 0.023 | -91.336
-8 | -0.867 | 0.00972 | 0.021 | -89.216
-7.5 | -0.821 | 0.00927 | 0.02 | -88.557
-7 | -0.773 | 0.0091 | 0.019 | -84.934
-6.5 | -0.723 | 0.00887 | 0.017 | -81.535
-6 | -0.672 | 0.00862 | 0.016 | -78.037
-5.5 | -0.62 | 0.0084 | 0.015 | -73.807
-5 | -0.567 | 0.00807 | 0.013 | -70.185
-4.5 | -0.512 | 0.0079 | 0.012 | -64.851
-4 | -0.457 | 0.0078 | 0.011 | -58.608
-3.5 | -0.401 | 0.00763 | 0.009 | -52.621
-3 | -0.345 | 0.00812 | 0.008 | -42.429
-2.5 | -0.288 | 0.0073 | 0.007 | -39.468
-2 | -0.231 | 0.00721 | 0.005 | -32.019
-1.5 | -0.173 | 0.00518 | 0.004 | -33.485
-1 | -0.116 | 0.00514 | 0.003 | -22.515
-0.5 | -0.058 | 0.00484 | 0.001 | -11.967
0 | 0 | 0.00486 | 0 | 0
0.5 | 0.058 | 0.00481 | -0.001 | 12.104
1 | 0.116 | 0.00511 | -0.003 | 22.795
1.5 | 0.174 | 0.00515 | -0.004 | 33.903
2 | 0.232 | 0.00718 | -0.005 | 32.36
2.5 | 0.29 | 0.00727 | -0.007 | 39.891
3 | 0.347 | 0.00809 | -0.008 | 42.915
3.5 | 0.404 | 0.00759 | -0.009 | 53.205
4 | 0.46 | 0.00776 | -0.011 | 59.272
4.5 | 0.516 | 0.00786 | -0.012 | 65.595
5 | 0.571 | 0.00804 | -0.013 | 71.009
5.5 | 0.624 | 0.00836 | -0.015 | 74.689
6 | 0.677 | 0.00857 | -0.016 | 78.992
6.5 | 0.728 | 0.00882 | -0.017 | 82.557
7 | 0.778 | 0.00905 | -0.019 | 86.026
7.5 | 0.827 | 0.00922 | -0.02 | 89.73
8 | 0.873 | 0.00966 | -0.021 | 90.435
8.5 | 0.918 | 0.00991 | -0.023 | 92.618
9 | 0.961 | 0.01017 | -0.024 | 94.483
9.5 | 1.001 | 0.01054 | -0.025 | 94.991
10 | 1.039 | 0.01086 | -0.026 | 95.653
10.5 | 1.064 | 0.01132 | -0.028 | 94.031
11 | 1.082 | 0.01164 | -0.029 | 92.998
11.5 | 1.094 | 0.01217 | -0.03 | 89.888
12 | 1.1 | 0.01274 | -0.031 | 86.391
12.5 | 1.086 | 0.01546 | -0.032 | 70.217
13 | 1.043 | 0.02087 | -0.032 | 49.997
13.5 | 0.891 | 0.07809 | -0.023 | 11.414
14 | 0.869 | 0.08922 | -0.022 | 9.737
14.5 | 0.849 | 0.09602 | -0.022 | 8.844
15 | 0.829 | 0.10046 | -0.022 | 8.251
15.5 | 0.802 | 0.11107 | -0.022 | 7.22
16 | 0.776 | 0.11899 | -0.022 | 6.519
16.5 | 0.748 | 0.12631 | -0.023 | 5.924
17 | 0.719 | 0.13321 | -0.023 | 5.398

## 76. Re 5M Mach 0.10 (2)
BIGFOIL.COM POLAR EXPORT
NACA001065
NACA0010-65 |  |  |  | Cl Max: | 1.5632 | at alpha= | 17.5 | deg
XFOIL ncrit=9 |  |  |  | L/D Max: | 100.114 | at alpha= | 9.5 | deg
Re: | 5000000 |  |  | Cd Min: | 0.0806 | at alpha= | 20 | deg
Mach: | 0.1 |  |  | Cl=0 at alpha= | 0.0056818 | deg
|  |  |  | @ Cl=0.1, Cd= | 0.0049532
|  |  |  | @ Cl=0.4, Cd= | 0.0062855
|  |  |  | @ Cl=0.6, Cd= | 0.0072311
alpha (deg) | Cl | Cd | Cm | Cl/Cd
-20 | -1.3712 | 0.08042 | -0.0456 | -17.0505
-19.5 | -1.4886 | 0.05197 | -0.0643 | -28.6434
-19 | -1.5215 | 0.0428 | -0.0662 | -35.5491
-18.5 | -1.5422 | 0.03651 | -0.0644 | -42.2405
-18 | -1.5576 | 0.03153 | -0.0603 | -49.4006
-17.5 | -1.5609 | 0.02793 | -0.0554 | -55.8861
-17 | -1.555 | 0.02523 | -0.0503 | -61.633
-16.5 | -1.5422 | 0.02313 | -0.0451 | -66.6753
-16 | -1.527 | 0.0215 | -0.0394 | -71.0233
-15.5 | -1.5184 | 0.0203 | -0.0316 | -74.798
-15 | -1.4988 | 0.01918 | -0.0256 | -78.1439
-14.5 | -1.4573 | 0.01797 | -0.024 | -81.0963
-14 | -1.41 | 0.01687 | -0.0235 | -83.5803
-13.5 | -1.3626 | 0.0156 | -0.0229 | -87.3462
-13 | -1.313 | 0.01446 | -0.0227 | -90.8022
-12.5 | -1.2602 | 0.01355 | -0.0229 | -93.0037
-12 | -1.2086 | 0.01282 | -0.0227 | -94.2746
-11.5 | -1.1593 | 0.01202 | -0.022 | -96.4476
-11 | -1.1096 | 0.01127 | -0.0213 | -98.4561
-10.5 | -1.0582 | 0.01071 | -0.0208 | -98.8049
-10 | -1.0109 | 0.01011 | -0.0193 | -99.9901
-9.5 | -0.9626 | 0.00962 | -0.018 | -100.0624
-9 | -0.9128 | 0.00915 | -0.017 | -99.7596
-8.5 | -0.8617 | 0.00878 | -0.0163 | -98.1435
-8 | -0.8103 | 0.00844 | -0.0155 | -96.0071
-7.5 | -0.7592 | 0.00805 | -0.0147 | -94.3106
-7 | -0.706 | 0.00777 | -0.0144 | -90.8623
-6.5 | -0.6527 | 0.00751 | -0.014 | -86.9108
-6 | -0.5996 | 0.00723 | -0.0136 | -82.9322
-5.5 | -0.5466 | 0.0069 | -0.0131 | -79.2174
-5 | -0.4928 | 0.00664 | -0.0129 | -74.2169
-4.5 | -0.4387 | 0.00642 | -0.0126 | -68.3333
-4 | -0.384 | 0.00623 | -0.0125 | -61.6372
-3.5 | -0.3296 | 0.00599 | -0.0123 | -55.025
-3 | -0.2752 | 0.00579 | -0.0121 | -47.5302
-2.5 | -0.222 | 0.00547 | -0.0117 | -40.585
-2 | -0.1693 | 0.00525 | -0.0111 | -32.2476
-1.5 | -0.1183 | 0.00501 | -0.0101 | -23.6128
-1 | -0.0702 | 0.00486 | -0.0085 | -14.4444
-0.5 | -0.0319 | 0.00487 | -0.0048 | -6.5503
0 | -0.0004 | 0.00486 | 0.0001 | -0.082305
1 | 0.07 | 0.00486 | 0.0085 | 14.4033
1.5 | 0.1183 | 0.00501 | 0.0101 | 23.6128
2 | 0.1692 | 0.00525 | 0.0111 | 32.2286
2.5 | 0.222 | 0.00547 | 0.0117 | 40.585
3 | 0.2752 | 0.00579 | 0.0121 | 47.5302
3.5 | 0.3296 | 0.00599 | 0.0123 | 55.025
4 | 0.384 | 0.00623 | 0.0125 | 61.6372
4.5 | 0.4388 | 0.00642 | 0.0126 | 68.3489
5 | 0.4929 | 0.00664 | 0.0128 | 74.2319
5.5 | 0.5468 | 0.0069 | 0.0131 | 79.2464
6 | 0.5998 | 0.00723 | 0.0135 | 82.9599
6.5 | 0.6529 | 0.00751 | 0.014 | 86.9374
7 | 0.7062 | 0.00777 | 0.0143 | 90.888
7.5 | 0.7594 | 0.00804 | 0.0147 | 94.4527
8 | 0.8106 | 0.00844 | 0.0155 | 96.0427
8.5 | 0.862 | 0.00878 | 0.0162 | 98.1777
9 | 0.9131 | 0.00915 | 0.0169 | 99.7923
9.5 | 0.9631 | 0.00962 | 0.0179 | 100.1143
10 | 1.0113 | 0.01011 | 0.0192 | 100.0297
10.5 | 1.0587 | 0.01071 | 0.0207 | 98.8515
11 | 1.1101 | 0.01128 | 0.0211 | 98.4131
11.5 | 1.1598 | 0.01203 | 0.0219 | 96.409
12 | 1.2092 | 0.01281 | 0.0226 | 94.395
12.5 | 1.2607 | 0.01355 | 0.0228 | 93.0406
13 | 1.3137 | 0.01447 | 0.0225 | 90.7878
13.5 | 1.3635 | 0.01562 | 0.0227 | 87.2919
14 | 1.411 | 0.01688 | 0.0233 | 83.59
14.5 | 1.4583 | 0.01798 | 0.0238 | 81.1068
15 | 1.5001 | 0.01918 | 0.0253 | 78.2117
15.5 | 1.5184 | 0.02029 | 0.0316 | 74.8349
16 | 1.5278 | 0.02149 | 0.0393 | 71.0935
16.5 | 1.5433 | 0.02315 | 0.0449 | 66.6652
17 | 1.5566 | 0.02522 | 0.05 | 61.7209
17.5 | 1.5632 | 0.02789 | 0.0551 | 56.0488
18 | 1.5599 | 0.03149 | 0.06 | 49.5364
18.5 | 1.5445 | 0.03649 | 0.064 | 42.3267
19 | 1.5243 | 0.04275 | 0.0658 | 35.6561
19.5 | 1.4923 | 0.0518 | 0.064 | 28.8089
20 | 1.3733 | 0.0806 | 0.045 | 17.0385

## 77. Re 5M Mach 0.25 (1)
BIGFOIL.COM POLAR EXPORT
NACA001065
NACA0010-65 |  |  |  | Cl Max: | 1.052 | at alpha= | 11 | deg
JavaFoil+Calcfoil stall+Eppler ext transition |  |  |  | L/D Max: | 92.246 | at alpha= | 9.5 | deg
Re: | 5000000 |  |  | Cd Min: | 0.00482 | at alpha= | 0.5 | deg
Mach: | 0.25 |  |  | Cl=0 at alpha= | 0 | deg
|  |  |  | @ Cl=0.1, Cd= | 0.00502
|  |  |  | @ Cl=0.4, Cd= | 0.0077845
|  |  |  | @ Cl=0.6, Cd= | 0.14576
alpha (deg) | Cl | Cd | Cm | Cl/Cd
-16 | -0.45 | 0.14576 | 0.02 | -3.088
-15.5 | -0.517 | 0.1316 | 0.02 | -3.93
-15 | -0.58 | 0.12095 | 0.019 | -4.797
-14.5 | -0.639 | 0.11098 | 0.019 | -5.756
-14 | -0.692 | 0.10113 | 0.02 | -6.844
-13.5 | -0.739 | 0.09456 | 0.02 | -7.818
-13 | -0.779 | 0.08726 | 0.019 | -8.924
-12.5 | -0.814 | 0.07766 | 0.02 | -10.482
-12 | -0.847 | 0.06612 | 0.021 | -12.81
-11.5 | -1.017 | 0.0164 | 0.03 | -62.018
-11 | -1.042 | 0.01407 | 0.03 | -74.069
-10.5 | -1.04 | 0.01211 | 0.028 | -85.908
-10 | -1.027 | 0.01143 | 0.027 | -89.819
-9.5 | -0.995 | 0.01095 | 0.026 | -90.854
-9 | -0.96 | 0.01057 | 0.025 | -90.812
-8.5 | -0.92 | 0.01138 | 0.023 | -80.855
-8 | -0.879 | 0.00991 | 0.022 | -88.701
-7.5 | -0.834 | 0.00953 | 0.021 | -87.585
-7 | -0.788 | 0.00926 | 0.019 | -85.019
-6.5 | -0.738 | 0.00899 | 0.018 | -82.11
-6 | -0.687 | 0.00873 | 0.017 | -78.717
-5.5 | -0.634 | 0.00936 | 0.015 | -67.765
-5 | -0.58 | 0.00898 | 0.014 | -64.642
-4.5 | -0.525 | 0.00884 | 0.012 | -59.426
-4 | -0.469 | 0.00859 | 0.011 | -54.585
-3.5 | -0.412 | 0.00768 | 0.01 | -53.621
-3 | -0.354 | 0.0082 | 0.008 | -43.154
-2.5 | -0.296 | 0.00733 | 0.007 | -40.331
-2 | -0.237 | 0.00724 | 0.006 | -32.743
-1.5 | -0.178 | 0.00519 | 0.004 | -34.303
-1 | -0.119 | 0.00515 | 0.003 | -23.073
-0.5 | -0.059 | 0.00485 | 0.001 | -12.264
0 | 0 | 0.00486 | 0 | 0
0.5 | 0.06 | 0.00482 | -0.001 | 12.408
1 | 0.12 | 0.00512 | -0.003 | 23.368
1.5 | 0.179 | 0.00516 | -0.004 | 34.744
2 | 0.239 | 0.00721 | -0.006 | 33.101
2.5 | 0.298 | 0.0073 | -0.007 | 40.774
3 | 0.357 | 0.00817 | -0.008 | 43.661
3.5 | 0.415 | 0.00765 | -0.01 | 54.231
4 | 0.472 | 0.00855 | -0.011 | 55.25
4.5 | 0.529 | 0.00879 | -0.012 | 60.162
5 | 0.585 | 0.00893 | -0.014 | 65.453
5.5 | 0.639 | 0.00931 | -0.015 | 68.629
6 | 0.692 | 0.00869 | -0.017 | 79.702
6.5 | 0.744 | 0.00894 | -0.018 | 83.162
7 | 0.793 | 0.00921 | -0.019 | 86.135
7.5 | 0.841 | 0.00947 | -0.021 | 88.779
8 | 0.886 | 0.00985 | -0.022 | 89.935
8.5 | 0.928 | 0.01131 | -0.023 | 82.056
9 | 0.967 | 0.01049 | -0.025 | 92.155
9.5 | 1.003 | 0.01087 | -0.026 | 92.246
10 | 1.035 | 0.01134 | -0.027 | 91.258
10.5 | 1.049 | 0.01201 | -0.028 | 87.391
11 | 1.052 | 0.01393 | -0.03 | 75.505
11.5 | 1.017 | 0.0164 | -0.03 | 62.018
12 | 0.847 | 0.06612 | -0.021 | 12.81
12.5 | 0.814 | 0.07766 | -0.02 | 10.482
13 | 0.779 | 0.08726 | -0.019 | 8.924
13.5 | 0.739 | 0.09456 | -0.019 | 7.818
14 | 0.692 | 0.10113 | -0.019 | 6.844
14.5 | 0.639 | 0.11304 | -0.02 | 5.653
15 | 0.58 | 0.12095 | -0.019 | 4.797
15.5 | 0.517 | 0.1316 | -0.019 | 3.93
16 | 0.45 | 0.14576 | -0.02 | 3.088

## 78. Re 5M Mach 0.25 (2)
BIGFOIL.COM POLAR EXPORT
NACA001065
NACA0010-65 |  |  |  | Cl Max: | 1.4204 | at alpha= | 14 | deg
XFOIL ncrit=9 |  |  |  | L/D Max: | 97.5103 | at alpha= | 9 | deg
Re: | 5000000 |  |  | Cd Min: | 0.2036 | at alpha= | 19 | deg
Mach: | 0.25 |  |  | Cl=0 at alpha= | 0.0048232 | deg
|  |  |  | @ Cl=0.1, Cd= | 0.0050053
|  |  |  | @ Cl=0.4, Cd= | 0.0063164
|  |  |  | @ Cl=0.6, Cd= | 0.0073252
alpha (deg) | Cl | Cd | Cm | Cl/Cd
-19 | -0.7674 | 0.20336 | 0.0186 | -3.7736
-18.5 | -0.7908 | 0.18442 | 0.0092 | -4.288
-18 | -0.7948 | 0.17311 | 0.0031 | -4.5913
-17.5 | -0.8214 | 0.15689 | -0.0055 | -5.2355
-17 | -0.8963 | 0.13194 | -0.0193 | -6.7932
-16.5 | -1.2742 | 0.05498 | -0.0714 | -23.1757
-16 | -1.327 | 0.04313 | -0.0756 | -30.7674
-15.5 | -1.367 | 0.03545 | -0.0724 | -38.5614
-15 | -1.3927 | 0.03014 | -0.0655 | -46.2077
-14.5 | -1.412 | 0.0265 | -0.0557 | -53.283
-14 | -1.4191 | 0.02371 | -0.0457 | -59.8524
-13.5 | -1.3928 | 0.02084 | -0.0411 | -66.833
-13 | -1.3526 | 0.01858 | -0.038 | -72.7987
-12.5 | -1.303 | 0.01679 | -0.0362 | -77.6057
-12 | -1.2523 | 0.01489 | -0.0346 | -84.1034
-11.5 | -1.202 | 0.01368 | -0.0324 | -87.8655
-11 | -1.1488 | 0.0127 | -0.0307 | -90.4567
-10.5 | -1.0966 | 0.01173 | -0.0289 | -93.4868
-10 | -1.0456 | 0.01094 | -0.0268 | -95.5759
-9.5 | -0.9951 | 0.0103 | -0.0245 | -96.6117
-9 | -0.9435 | 0.00967 | -0.0226 | -97.5698
-8.5 | -0.8903 | 0.00916 | -0.0211 | -97.1943
-8 | -0.8365 | 0.00875 | -0.0198 | -95.6
-7.5 | -0.7824 | 0.00836 | -0.0186 | -93.5885
-7 | -0.7273 | 0.00799 | -0.0177 | -91.0263
-6.5 | -0.6718 | 0.00769 | -0.0169 | -87.3602
-6 | -0.6159 | 0.00744 | -0.0162 | -82.7823
-5.5 | -0.5612 | 0.00705 | -0.0154 | -79.6028
-5 | -0.5056 | 0.00675 | -0.0148 | -74.9037
-4.5 | -0.4497 | 0.00651 | -0.0144 | -69.0783
-4 | -0.3932 | 0.00629 | -0.0141 | -62.5119
-3.5 | -0.3369 | 0.00606 | -0.0138 | -55.5941
-2 | -0.1716 | 0.00531 | -0.0122 | -32.3164
-1.5 | -0.1191 | 0.00507 | -0.0111 | -23.4911
-1 | -0.0693 | 0.0049 | -0.0094 | -14.1429
-0.5 | -0.031 | 0.00493 | -0.0054 | -6.288
0 | -0.0003 | 0.00499 | 0.0001 | -0.06012
0.5 | 0.0308 | 0.00494 | 0.0054 | 6.2348
1 | 0.0691 | 0.0049 | 0.0095 | 14.102
1.5 | 0.119 | 0.00507 | 0.0111 | 23.4714
2 | 0.1716 | 0.00531 | 0.0122 | 32.3164
2.5 | 0.2253 | 0.00557 | 0.013 | 40.4488
3.5 | 0.3369 | 0.00606 | 0.0138 | 55.5941
4 | 0.3932 | 0.00629 | 0.0141 | 62.5119
4.5 | 0.4498 | 0.00651 | 0.0143 | 69.0937
5 | 0.5057 | 0.00675 | 0.0148 | 74.9185
5.5 | 0.5614 | 0.00705 | 0.0154 | 79.6312
6 | 0.6161 | 0.00744 | 0.0162 | 82.8091
6.5 | 0.672 | 0.00769 | 0.0168 | 87.3862
7 | 0.7275 | 0.00799 | 0.0176 | 91.0513
7.5 | 0.7826 | 0.00836 | 0.0185 | 93.6124
8 | 0.8368 | 0.00875 | 0.0197 | 95.6343
8.5 | 0.8907 | 0.00916 | 0.021 | 97.238
9 | 0.9439 | 0.00968 | 0.0225 | 97.5103
9.5 | 0.9957 | 0.0103 | 0.0244 | 96.6699
10 | 1.0461 | 0.01094 | 0.0267 | 95.6216
10.5 | 1.0971 | 0.01173 | 0.0288 | 93.5294
11 | 1.1493 | 0.01271 | 0.0306 | 90.4249
11.5 | 1.2026 | 0.01368 | 0.0323 | 87.9094
12 | 1.2528 | 0.0149 | 0.0344 | 84.0805
12.5 | 1.3036 | 0.01681 | 0.036 | 77.5491
13 | 1.3535 | 0.01859 | 0.0378 | 72.808
13.5 | 1.3941 | 0.02085 | 0.0408 | 66.8633
14 | 1.4204 | 0.02372 | 0.0455 | 59.882
14.5 | 1.4123 | 0.0265 | 0.0556 | 53.2943
15 | 1.394 | 0.03014 | 0.0653 | 46.2508
15.5 | 1.367 | 0.03557 | 0.0722 | 38.4313
16 | 1.3286 | 0.04317 | 0.0753 | 30.776
16.5 | 1.2736 | 0.05537 | 0.0708 | 23.0016
17 | 0.8955 | 0.13264 | 0.0185 | 6.7514
17.5 | 0.8234 | 0.15709 | 0.005 | 5.2416
18 | 0.7963 | 0.17347 | -0.0036 | 4.5904
18.5 | 0.7925 | 0.18479 | -0.0097 | 4.2887
19 | 0.7696 | 0.2036 | -0.019 | 3.78

## 79. Re 5M Mach 0.50 (1)
BIGFOIL.COM POLAR EXPORT
NACA001065
NACA0010-65 |  |  |  | Cl Max: | 1.063 | at alpha= | 20 | deg
JavaFoil+Calcfoil stall+Eppler ext transition |  |  |  | L/D Max: | 79.616 | at alpha= | 6.5 | deg
Re: | 5000000 |  |  | Cd Min: | 0.00516 | at alpha= | 1 | deg
Mach: | 0.5 |  |  | Cl=0 at alpha= | 0 | deg
|  |  |  | @ Cl=0.1, Cd= | 0.0052513
|  |  |  | @ Cl=0.4, Cd= | 0.0084619
|  |  |  | @ Cl=0.6, Cd= | 0.08488
alpha (deg) | Cl | Cd | Cm | Cl/Cd
-20 | -1.063 | 0.15832 | 0.036 | -6.714
-19.5 | -1.035 | 0.15428 | 0.034 | -6.71
-19 | -1.008 | 0.14774 | 0.033 | -6.825
-18.5 | -0.983 | 0.14484 | 0.032 | -6.784
-18 | -0.957 | 0.14079 | 0.031 | -6.797
-17.5 | -0.931 | 0.13438 | 0.03 | -6.93
-17 | -0.906 | 0.13375 | 0.029 | -6.771
-16.5 | -0.882 | 0.12829 | 0.029 | -6.872
-16 | -0.856 | 0.11933 | 0.028 | -7.176
-15.5 | -0.83 | 0.11602 | 0.027 | -7.154
-15 | -0.803 | 0.10879 | 0.026 | -7.384
-14.5 | -0.776 | 0.10437 | 0.025 | -7.435
-14 | -0.748 | 0.10185 | 0.023 | -7.343
-13.5 | -0.722 | 0.09771 | 0.022 | -7.384
-13 | -0.695 | 0.09847 | 0.021 | -7.058
-12.5 | -0.669 | 0.09571 | 0.02 | -6.987
-12 | -0.643 | 0.09657 | 0.02 | -6.656
-11.5 | -0.616 | 0.08698 | 0.019 | -7.088
-11 | -0.589 | 0.08316 | 0.017 | -7.078
-10.5 | -0.563 | 0.07511 | 0.016 | -7.491
-10 | -0.536 | 0.06991 | 0.016 | -7.668
-9.5 | -0.51 | 0.06318 | 0.015 | -8.075
-9 | -0.484 | 0.05834 | 0.015 | -8.296
-8.5 | -0.561 | 0.01178 | 0.026 | -47.621
-8 | -0.534 | 0.04902 | 0.014 | -10.893
-7.5 | -0.641 | 0.04799 | 0.012 | -13.367
-7 | -0.794 | 0.01029 | 0.021 | -77.181
-6.5 | -0.772 | 0.00983 | 0.02 | -78.511
-6 | -0.734 | 0.00946 | 0.018 | -77.605
-5.5 | -0.688 | 0.00901 | 0.017 | -76.39
-5 | -0.635 | 0.00857 | 0.015 | -74.145
-4.5 | -0.579 | 0.00831 | 0.014 | -69.69
-4 | -0.519 | 0.00913 | 0.012 | -56.863
-3.5 | -0.457 | 0.00793 | 0.011 | -57.71
-3 | -0.394 | 0.00853 | 0.009 | -46.173
-2.5 | -0.33 | 0.00748 | 0.008 | -44.088
-2 | -0.265 | 0.00734 | 0.006 | -36.021
-1.5 | -0.199 | 0.00711 | 0.005 | -27.962
-1 | -0.133 | 0.00519 | 0.003 | -25.555
-0.5 | -0.066 | 0.00537 | 0.002 | -12.357
0 | 0 | 0.00539 | 0 | 0
0.5 | 0.067 | 0.00534 | -0.002 | 12.531
1 | 0.134 | 0.00516 | -0.003 | 25.926
1.5 | 0.2 | 0.00707 | -0.005 | 28.332
2 | 0.266 | 0.00731 | -0.006 | 36.464
2.5 | 0.332 | 0.00744 | -0.008 | 44.636
3 | 0.397 | 0.00849 | -0.009 | 46.772
3.5 | 0.461 | 0.00789 | -0.011 | 58.444
4 | 0.523 | 0.00908 | -0.012 | 57.621
4.5 | 0.583 | 0.00826 | -0.014 | 70.601
5 | 0.64 | 0.00852 | -0.015 | 75.132
5.5 | 0.693 | 0.00895 | -0.017 | 77.419
6 | 0.74 | 0.00941 | -0.018 | 78.678
6.5 | 0.778 | 0.00977 | -0.02 | 79.616
7 | 0.801 | 0.01023 | -0.021 | 78.283
7.5 | 0.647 | 0.04573 | -0.013 | 14.142
8 | 0.542 | 0.04451 | -0.016 | 12.179
8.5 | 0.566 | 0.01168 | -0.026 | 48.436
9 | 0.484 | 0.05834 | -0.015 | 8.296
9.5 | 0.51 | 0.06318 | -0.015 | 8.075
10 | 0.536 | 0.06968 | -0.016 | 7.693
10.5 | 0.562 | 0.0751 | -0.016 | 7.484
11 | 0.588 | 0.08305 | -0.017 | 7.081
11.5 | 0.616 | 0.08732 | -0.019 | 7.058
12 | 0.643 | 0.09864 | -0.019 | 6.517
12.5 | 0.669 | 0.09059 | -0.02 | 7.383
13 | 0.695 | 0.09558 | -0.021 | 7.274
13.5 | 0.721 | 0.10284 | -0.022 | 7.014
14 | 0.748 | 0.10791 | -0.023 | 6.929
14.5 | 0.775 | 0.11154 | -0.024 | 6.948
15 | 0.802 | 0.11609 | -0.026 | 6.912
15.5 | 0.83 | 0.11453 | -0.027 | 7.246
16 | 0.856 | 0.11984 | -0.028 | 7.143
16.5 | 0.882 | 0.12871 | -0.029 | 6.849
17 | 0.906 | 0.13375 | -0.029 | 6.771
17.5 | 0.931 | 0.1344 | -0.03 | 6.929
18 | 0.957 | 0.14081 | -0.031 | 6.796
18.5 | 0.983 | 0.14486 | -0.032 | 6.783
19 | 1.009 | 0.14357 | -0.033 | 7.029
19.5 | 1.037 | 0.14782 | -0.034 | 7.017
20 | 1.063 | 0.15808 | -0.035 | 6.723

## 80. Re 5M Mach 0.50 (2)
BIGFOIL.COM POLAR EXPORT
NACA001065
NACA0010-65 |  |  |  | Cl Max: | 0.8818 | at alpha= | 8 | deg
XFOIL ncrit=9 |  |  |  | L/D Max: | 83.8127 | at alpha= | 6.5 | deg
Re: | 5000000 |  |  | Cd Min: | 0.12671 | at alpha= | 13 | deg
Mach: | 0.5 |  |  | Cl=0 at alpha= | 0.0022936 | deg
|  |  |  | @ Cl=0.1, Cd= | 0.0052401
|  |  |  | @ Cl=0.4, Cd= | 0.0065273
|  |  |  | @ Cl=0.6, Cd= | 0.0077971
alpha (deg) | Cl | Cd | Cm | Cl/Cd
-13 | -0.6579 | 0.12661 | -0.0264 | -5.1963
-12.5 | -0.6666 | 0.11679 | -0.0299 | -5.7077
-12 | -0.6785 | 0.10724 | -0.033 | -6.3269
-11 | -0.7149 | 0.08449 | -0.0447 | -8.4614
-10.5 | -0.7345 | 0.07078 | -0.0557 | -10.3772
-10 | -0.7523 | 0.05525 | -0.0722 | -13.6163
-9.5 | -0.7839 | 0.04403 | -0.0775 | -17.8038
-9 | -0.8197 | 0.03445 | -0.0748 | -23.7939
-8.5 | -0.8601 | 0.02587 | -0.0648 | -33.247
-8 | -0.8814 | 0.0182 | -0.0534 | -48.4286
-7.5 | -0.8703 | 0.01191 | -0.0436 | -73.073
-7 | -0.8144 | 0.00992 | -0.038 | -82.0968
-6.5 | -0.7516 | 0.00897 | -0.0339 | -83.7904
-6 | -0.6854 | 0.00848 | -0.031 | -80.8255
-5.5 | -0.6201 | 0.00799 | -0.0285 | -77.6095
-5 | -0.5578 | 0.0074 | -0.0259 | -75.3784
-4.5 | -0.494 | 0.00699 | -0.0239 | -70.6724
-4 | -0.43 | 0.00665 | -0.0224 | -64.6617
-3.5 | -0.3662 | 0.00639 | -0.0211 | -57.3083
-3 | -0.3024 | 0.00611 | -0.0201 | -49.4926
-2.5 | -0.2392 | 0.00587 | -0.0192 | -40.7496
-2 | -0.1796 | 0.00555 | -0.0176 | -32.3604
-1.5 | -0.1193 | 0.00533 | -0.0163 | -22.3827
-1 | -0.064 | 0.00508 | -0.014 | -12.5984
-0.5 | -0.0218 | 0.00508 | -0.009 | -4.2913
0 | -0.0001 | 0.00556 | 0 | -0.017986
0.5 | 0.0217 | 0.00508 | 0.009 | 4.2717
1 | 0.0635 | 0.00507 | 0.0141 | 12.5247
1.5 | 0.1193 | 0.00533 | 0.0163 | 22.3827
2 | 0.1795 | 0.00555 | 0.0176 | 32.3423
2.5 | 0.2392 | 0.00587 | 0.0192 | 40.7496
3 | 0.3024 | 0.00611 | 0.0201 | 49.4926
3.5 | 0.3663 | 0.00639 | 0.0211 | 57.3239
4 | 0.4301 | 0.00665 | 0.0224 | 64.6767
4.5 | 0.4942 | 0.00699 | 0.0239 | 70.701
5 | 0.558 | 0.0074 | 0.0258 | 75.4054
5.5 | 0.6204 | 0.00799 | 0.0284 | 77.6471
6 | 0.6858 | 0.00847 | 0.0309 | 80.9681
6.5 | 0.7518 | 0.00897 | 0.0339 | 83.8127
7 | 0.8148 | 0.00992 | 0.038 | 82.1371
7.5 | 0.8707 | 0.01193 | 0.0435 | 72.9841
8 | 0.8818 | 0.01822 | 0.0533 | 48.3974
8.5 | 0.8604 | 0.02591 | 0.0647 | 33.2073
9 | 0.8201 | 0.03451 | 0.0747 | 23.7641
9.5 | 0.7843 | 0.04414 | 0.0772 | 17.7685
10 | 0.7528 | 0.0554 | 0.0718 | 13.5884
10.5 | 0.7352 | 0.071 | 0.0552 | 10.3549
11 | 0.7156 | 0.08473 | 0.0442 | 8.4457
11.5 | 0.6973 | 0.09744 | 0.0358 | 7.1562
12 | 0.678 | 0.10737 | 0.0329 | 6.3146
12.5 | 0.6677 | 0.11672 | 0.0299 | 5.7205
13 | 0.6586 | 0.12671 | 0.0262 | 5.1977

## 81. Re 6M Mach 0.00 (1)
BIGFOIL.COM POLAR EXPORT
NACA001065
NACA0010-65 |  |  |  | Cl Max: | 1.111 | at alpha= | 12.5 | deg
JavaFoil+Calcfoil stall+Eppler ext transition |  |  |  | L/D Max: | 98.816 | at alpha= | 10 | deg
Re: | 6000000 |  |  | Cd Min: | 0.00485 | at alpha= | 1.5 | deg
Mach: | 0 |  |  | Cl=0 at alpha= | 0 | deg
|  |  |  | @ Cl=0.1, Cd= | 0.0050493
|  |  |  | @ Cl=0.4, Cd= | 0.0074189
|  |  |  | @ Cl=0.6, Cd= | 0.0087785
alpha (deg) | Cl | Cd | Cm | Cl/Cd
-17.5 | -0.737 | 0.13811 | 0.024 | -5.333
-17 | -0.763 | 0.13021 | 0.023 | -5.857
-16.5 | -0.788 | 0.12261 | 0.023 | -6.425
-16 | -0.812 | 0.11517 | 0.023 | -7.048
-15.5 | -0.836 | 0.10578 | 0.023 | -7.9
-15 | -0.859 | 0.09685 | 0.023 | -8.864
-14.5 | -0.875 | 0.09263 | 0.023 | -9.445
-14 | -0.9 | 0.07953 | 0.024 | -11.316
-13.5 | -0.92 | 0.06947 | 0.025 | -13.242
-13 | -1.091 | 0.01597 | 0.033 | -68.315
-12.5 | -1.102 | 0.01284 | 0.032 | -85.774
-12 | -1.099 | 0.01232 | 0.031 | -89.167
-11.5 | -1.09 | 0.01195 | 0.03 | -91.271
-11 | -1.076 | 0.01273 | 0.029 | -84.502
-10.5 | -1.057 | 0.01105 | 0.028 | -95.657
-10 | -1.03 | 0.01059 | 0.026 | -97.32
-9.5 | -0.992 | 0.01026 | 0.025 | -96.699
-9 | -0.952 | 0.01 | 0.024 | -95.173
-8.5 | -0.909 | 0.00966 | 0.022 | -94.077
-8 | -0.865 | 0.00939 | 0.021 | -92.102
-7.5 | -0.818 | 0.01005 | 0.02 | -81.344
-7 | -0.77 | 0.00881 | 0.019 | -87.434
-6.5 | -0.72 | 0.00951 | 0.017 | -75.732
-6 | -0.669 | 0.00924 | 0.016 | -72.429
-5.5 | -0.617 | 0.00891 | 0.015 | -69.264
-5 | -0.564 | 0.0087 | 0.013 | -64.806
-4.5 | -0.51 | 0.00851 | 0.012 | -59.889
-4 | -0.455 | 0.00828 | 0.011 | -54.911
-3.5 | -0.399 | 0.00743 | 0.009 | -53.733
-3 | -0.343 | 0.00797 | 0.008 | -43.04
-2.5 | -0.287 | 0.0072 | 0.007 | -39.799
-2 | -0.23 | 0.00703 | 0.005 | -32.684
-1.5 | -0.173 | 0.00488 | 0.004 | -35.36
-1 | -0.115 | 0.00506 | 0.003 | -22.769
-0.5 | -0.058 | 0.00513 | 0.001 | -11.218
0 | 0 | 0.00533 | 0 | 0
0.5 | 0.058 | 0.0051 | -0.001 | 11.352
1 | 0.116 | 0.00503 | -0.003 | 23.021
1.5 | 0.174 | 0.00485 | -0.004 | 35.767
2 | 0.231 | 0.007 | -0.005 | 33.025
2.5 | 0.289 | 0.00717 | -0.007 | 40.221
3 | 0.345 | 0.00794 | -0.008 | 43.531
3.5 | 0.402 | 0.0074 | -0.009 | 54.319
4 | 0.458 | 0.00825 | -0.011 | 55.553
4.5 | 0.513 | 0.00847 | -0.012 | 60.604
5 | 0.568 | 0.00866 | -0.013 | 65.597
5.5 | 0.622 | 0.00886 | -0.015 | 70.129
6 | 0.674 | 0.00919 | -0.016 | 73.351
6.5 | 0.726 | 0.00946 | -0.017 | 76.718
7 | 0.776 | 0.00876 | -0.019 | 88.542
7.5 | 0.824 | 0.00999 | -0.02 | 82.455
8 | 0.871 | 0.00933 | -0.021 | 93.345
8.5 | 0.916 | 0.0096 | -0.022 | 95.379
9 | 0.959 | 0.00993 | -0.024 | 96.542
9.5 | 1 | 0.01019 | -0.025 | 98.128
10 | 1.038 | 0.01051 | -0.026 | 98.816
10.5 | 1.065 | 0.01096 | -0.028 | 97.197
11 | 1.085 | 0.01262 | -0.029 | 85.963
11.5 | 1.099 | 0.01184 | -0.03 | 92.885
12 | 1.108 | 0.0122 | -0.031 | 90.846
12.5 | 1.111 | 0.0127 | -0.033 | 87.503
13 | 1.091 | 0.01597 | -0.033 | 68.315
13.5 | 0.92 | 0.06947 | -0.025 | 13.242
14 | 0.9 | 0.07953 | -0.024 | 11.316
14.5 | 0.875 | 0.09263 | -0.022 | 9.445
15 | 0.859 | 0.09685 | -0.023 | 8.864
15.5 | 0.836 | 0.10578 | -0.023 | 7.9
16 | 0.812 | 0.11517 | -0.022 | 7.048
16.5 | 0.788 | 0.12261 | -0.023 | 6.425
17 | 0.763 | 0.13021 | -0.023 | 5.857
17.5 | 0.737 | 0.13811 | -0.024 | 5.333

## 82. Re 6M Mach 0.00 (2)
BIGFOIL.COM POLAR EXPORT
NACA001065
NACA0010-65 |  |  |  | Cl Max: | 1.6202 | at alpha= | 19.5 | deg
XFOIL ncrit=9 |  |  |  | L/D Max: | 105.24 | at alpha= | 9.5 | deg
Re: | 6000000 |  |  | Cd Min: | 0.04068 | at alpha= | -20 | deg
Mach: | 0 |  |  | Cl=0 at alpha= | 0.0014006 | deg
|  |  |  | @ Cl=0.1, Cd= | 0.0049946
|  |  |  | @ Cl=0.4, Cd= | 0.0060207
|  |  |  | @ Cl=0.6, Cd= | 0.0069464
alpha (deg) | Cl | Cd | Cm | Cl/Cd
-20 | -1.6092 | 0.04068 | -0.0632 | -39.5575
-19.5 | -1.6173 | 0.03577 | -0.0615 | -45.2139
-19 | -1.6178 | 0.03203 | -0.0587 | -50.5089
-18.5 | -1.6121 | 0.0291 | -0.0552 | -55.3986
-18 | -1.6068 | 0.02633 | -0.0508 | -61.0254
-17.5 | -1.5981 | 0.02393 | -0.0459 | -66.7823
-17 | -1.5832 | 0.02203 | -0.0412 | -71.8656
-16.5 | -1.5658 | 0.0205 | -0.0361 | -76.3805
-16 | -1.5534 | 0.01935 | -0.0293 | -80.2791
-15.5 | -1.5354 | 0.01835 | -0.0232 | -83.673
-15 | -1.4947 | 0.01726 | -0.0219 | -86.5991
-14.5 | -1.4489 | 0.01626 | -0.0213 | -89.1082
-14 | -1.4005 | 0.01538 | -0.0212 | -91.0598
-13.5 | -1.3519 | 0.01435 | -0.0211 | -94.2091
-13 | -1.3016 | 0.01338 | -0.0213 | -97.2795
-12.5 | -1.2507 | 0.0126 | -0.0213 | -99.2619
-12 | -1.203 | 0.01197 | -0.0205 | -100.5013
-11.5 | -1.1553 | 0.01133 | -0.0196 | -101.9682
-11 | -1.1067 | 0.01065 | -0.0189 | -103.9155
-10.5 | -1.06 | 0.01015 | -0.0175 | -104.4335
-10 | -1.0129 | 0.00963 | -0.0162 | -105.1817
-9.5 | -0.9636 | 0.00915 | -0.0154 | -105.3115
-9 | -0.9137 | 0.00873 | -0.0146 | -104.6621
-8.5 | -0.8633 | 0.00835 | -0.0139 | -103.3892
-8 | -0.8116 | 0.00807 | -0.0135 | -100.57
-7.5 | -0.7599 | 0.00769 | -0.013 | -98.8166
-7 | -0.7074 | 0.00739 | -0.0126 | -95.724
-6.5 | -0.6544 | 0.00715 | -0.0123 | -91.5245
-6 | -0.6005 | 0.00695 | -0.0123 | -86.4029
-5.5 | -0.5475 | 0.00663 | -0.0119 | -82.5792
-5 | -0.4942 | 0.00638 | -0.0117 | -77.4608
-4.5 | -0.44 | 0.00616 | -0.0116 | -71.4286
-4 | -0.3854 | 0.00597 | -0.0115 | -64.5561
-3.5 | -0.3311 | 0.00579 | -0.0114 | -57.1848
-3 | -0.2766 | 0.00558 | -0.0114 | -49.5699
-2.5 | -0.2234 | 0.00533 | -0.011 | -41.9137
-2 | -0.1713 | 0.00513 | -0.0103 | -33.3918
-1.5 | -0.1213 | 0.00499 | -0.0092 | -24.3086
-1 | -0.076 | 0.00502 | -0.007 | -15.1394
-0.5 | -0.0357 | 0.0053 | -0.0039 | -6.7358
0 | -0.0001 | 0.00545 | 0 | -0.018349
0.5 | 0.0356 | 0.0053 | 0.0039 | 6.717
1 | 0.0756 | 0.005 | 0.0071 | 15.12
1.5 | 0.1212 | 0.00499 | 0.0092 | 24.2886
2 | 0.1712 | 0.00513 | 0.0103 | 33.3723
2.5 | 0.2234 | 0.00533 | 0.011 | 41.9137
3 | 0.2766 | 0.00558 | 0.0114 | 49.5699
3.5 | 0.3311 | 0.00579 | 0.0114 | 57.1848
4 | 0.3854 | 0.00597 | 0.0115 | 64.5561
4.5 | 0.4401 | 0.00616 | 0.0115 | 71.4448
5 | 0.4943 | 0.00638 | 0.0116 | 77.4765
5.5 | 0.5477 | 0.00663 | 0.0119 | 82.6094
6 | 0.6006 | 0.00695 | 0.0122 | 86.4173
6.5 | 0.6546 | 0.00715 | 0.0123 | 91.5524
7 | 0.7076 | 0.00739 | 0.0126 | 95.751
7.5 | 0.7601 | 0.00769 | 0.0129 | 98.8427
8 | 0.8118 | 0.00807 | 0.0134 | 100.5948
8.5 | 0.8636 | 0.00835 | 0.0139 | 103.4251
9 | 0.9141 | 0.00873 | 0.0145 | 104.7079
9.5 | 0.964 | 0.00916 | 0.0153 | 105.2402
10 | 1.0134 | 0.00963 | 0.0161 | 105.2336
10.5 | 1.0605 | 0.01015 | 0.0174 | 104.4828
11 | 1.1072 | 0.01065 | 0.0188 | 103.9624
11.5 | 1.1558 | 0.01133 | 0.0195 | 102.0124
12 | 1.2035 | 0.01197 | 0.0204 | 100.543
12.5 | 1.2512 | 0.0126 | 0.0212 | 99.3016
13.5 | 1.3526 | 0.01436 | 0.0209 | 94.1922
14 | 1.4015 | 0.01539 | 0.021 | 91.0656
14.5 | 1.4499 | 0.01627 | 0.0211 | 89.1149
15 | 1.4959 | 0.01726 | 0.0216 | 86.6686
15.5 | 1.5366 | 0.01836 | 0.023 | 83.6928
16 | 1.5538 | 0.01934 | 0.0292 | 80.3413
16.5 | 1.5666 | 0.02051 | 0.036 | 76.3823
17 | 1.5847 | 0.02203 | 0.0409 | 71.9337
17.5 | 1.5999 | 0.02391 | 0.0456 | 66.9134
18 | 1.6092 | 0.02628 | 0.0504 | 61.2329
18.5 | 1.6138 | 0.02911 | 0.0549 | 55.438
19 | 1.6201 | 0.03201 | 0.0583 | 50.6123
19.5 | 1.6202 | 0.03571 | 0.0611 | 45.371
20 | 1.6123 | 0.0406 | 0.0628 | 39.7118

## 83. Re 6M Mach 0.10 (1)
BIGFOIL.COM POLAR EXPORT
NACA001065
NACA0010-65 |  |  |  | Cl Max: | 1.1 | at alpha= | 12 | deg
JavaFoil+Calcfoil stall+Eppler ext transition |  |  |  | L/D Max: | 99.123 | at alpha= | 10 | deg
Re: | 6000000 |  |  | Cd Min: | 0.00505 | at alpha= | 1 | deg
Mach: | 0.1 |  |  | Cl=0 at alpha= | 0 | deg
|  |  |  | @ Cl=0.1, Cd= | 0.0050666
|  |  |  | @ Cl=0.4, Cd= | 0.0075123
|  |  |  | @ Cl=0.6, Cd= | 0.0087794
alpha (deg) | Cl | Cd | Cm | Cl/Cd
-17 | -0.719 | 0.13294 | 0.023 | -5.412
-16.5 | -0.748 | 0.12456 | 0.023 | -6.006
-16 | -0.776 | 0.11712 | 0.022 | -6.625
-15.5 | -0.802 | 0.1105 | 0.022 | -7.26
-15 | -0.829 | 0.09952 | 0.023 | -8.335
-14.5 | -0.85 | 0.094 | 0.022 | -9.047
-14 | -0.87 | 0.088 | 0.022 | -9.882
-13.5 | -0.894 | 0.07619 | 0.023 | -11.731
-13 | -0.918 | 0.06351 | 0.025 | -14.463
-12.5 | -1.09 | 0.01302 | 0.033 | -83.712
-12 | -1.091 | 0.01251 | 0.031 | -87.184
-11.5 | -1.085 | 0.01205 | 0.03 | -90.053
-11 | -1.073 | 0.01282 | 0.029 | -83.697
-10.5 | -1.056 | 0.01106 | 0.028 | -95.436
-10 | -1.031 | 0.01056 | 0.026 | -97.6
-9.5 | -0.993 | 0.01033 | 0.025 | -96.159
-9 | -0.954 | 0.00999 | 0.024 | -95.489
-8.5 | -0.911 | 0.00975 | 0.023 | -93.465
-8 | -0.867 | 0.0094 | 0.021 | -92.285
-7.5 | -0.821 | 0.01008 | 0.02 | -81.434
-7 | -0.773 | 0.00889 | 0.019 | -86.979
-6.5 | -0.723 | 0.00867 | 0.017 | -83.479
-6 | -0.672 | 0.00923 | 0.016 | -72.785
-5.5 | -0.62 | 0.00892 | 0.015 | -69.495
-5 | -0.566 | 0.00871 | 0.013 | -65.048
-4.5 | -0.512 | 0.00849 | 0.012 | -60.311
-4 | -0.457 | 0.00759 | 0.011 | -60.271
-3.5 | -0.401 | 0.00751 | 0.009 | -53.423
-3 | -0.345 | 0.00797 | 0.008 | -43.235
-2.5 | -0.288 | 0.00717 | 0.007 | -40.191
-2 | -0.231 | 0.00707 | 0.005 | -32.633
-1.5 | -0.173 | 0.00514 | 0.004 | -33.688
-1 | -0.116 | 0.00507 | 0.003 | -22.811
-0.5 | -0.058 | 0.00514 | 0.001 | -11.254
0 | 0 | 0.00531 | 0 | 0
0.5 | 0.058 | 0.00511 | -0.001 | 11.389
1 | 0.116 | 0.00505 | -0.003 | 23.067
1.5 | 0.174 | 0.00512 | -0.004 | 34.103
2 | 0.232 | 0.00705 | -0.005 | 32.978
2.5 | 0.29 | 0.00714 | -0.007 | 40.617
3 | 0.347 | 0.00794 | -0.008 | 43.728
3.5 | 0.404 | 0.00748 | -0.009 | 54.011
4 | 0.46 | 0.00755 | -0.011 | 60.942
4.5 | 0.516 | 0.00845 | -0.012 | 61.031
5 | 0.571 | 0.00867 | -0.013 | 65.842
5.5 | 0.624 | 0.00887 | -0.015 | 70.363
6 | 0.677 | 0.00919 | -0.016 | 73.712
6.5 | 0.728 | 0.00862 | -0.017 | 84.521
7 | 0.778 | 0.00884 | -0.019 | 88.093
7.5 | 0.827 | 0.01002 | -0.02 | 82.546
8 | 0.873 | 0.00934 | -0.021 | 93.53
8.5 | 0.918 | 0.00969 | -0.023 | 94.772
9 | 0.961 | 0.00992 | -0.024 | 96.863
9.5 | 1.001 | 0.01026 | -0.025 | 97.595
10 | 1.039 | 0.01048 | -0.026 | 99.123
10.5 | 1.064 | 0.01097 | -0.028 | 96.972
11 | 1.082 | 0.01271 | -0.029 | 85.139
11.5 | 1.094 | 0.01194 | -0.03 | 91.659
12 | 1.1 | 0.01238 | -0.031 | 88.854
12.5 | 1.1 | 0.01288 | -0.033 | 85.428
13 | 0.918 | 0.06351 | -0.025 | 14.463
13.5 | 0.894 | 0.07619 | -0.023 | 11.731
14 | 0.87 | 0.088 | -0.022 | 9.882
14.5 | 0.85 | 0.094 | -0.022 | 9.047
15 | 0.829 | 0.09952 | -0.023 | 8.335
15.5 | 0.802 | 0.1105 | -0.022 | 7.26
16 | 0.776 | 0.11712 | -0.022 | 6.625
16.5 | 0.748 | 0.12456 | -0.022 | 6.006
17 | 0.719 | 0.13294 | -0.023 | 5.412

## 84. Re 6M Mach 0.10 (2)
BIGFOIL.COM POLAR EXPORT
NACA001065
NACA0010-65 |  |  |  | Cl Max: | 1.5897 | at alpha= | 18.5 | deg
XFOIL ncrit=9 |  |  |  | L/D Max: | 104.886 | at alpha= | 9.5 | deg
Re: | 6000000 |  |  | Cd Min: | 0.05166 | at alpha= | -20 | deg
Mach: | 0.1 |  |  | Cl=0 at alpha= | 0.0014006 | deg
|  |  |  | @ Cl=0.1, Cd= | 0.0049993
|  |  |  | @ Cl=0.4, Cd= | 0.0060266
|  |  |  | @ Cl=0.6, Cd= | 0.0069472
alpha (deg) | Cl | Cd | Cm | Cl/Cd
-20 | -1.5377 | 0.05166 | -0.0647 | -29.7658
-19.5 | -1.5678 | 0.04282 | -0.0665 | -36.6137
-19 | -1.5828 | 0.03695 | -0.0651 | -42.8363
-18.5 | -1.5877 | 0.0327 | -0.0621 | -48.5535
-18 | -1.5849 | 0.02946 | -0.0583 | -53.7984
-17.5 | -1.5763 | 0.02686 | -0.054 | -58.6858
-17 | -1.5697 | 0.02425 | -0.0486 | -64.7299
-16.5 | -1.5583 | 0.02213 | -0.043 | -70.4157
-16 | -1.5456 | 0.02054 | -0.0366 | -75.2483
-15.5 | -1.5405 | 0.0194 | -0.0278 | -79.4072
-15 | -1.5025 | 0.01807 | -0.0257 | -83.1489
-14.5 | -1.4593 | 0.01691 | -0.0244 | -86.298
-14 | -1.4111 | 0.01588 | -0.0239 | -88.8602
-13.5 | -1.3607 | 0.01497 | -0.0238 | -90.8951
-13 | -1.3107 | 0.01385 | -0.0236 | -94.6354
-12.5 | -1.2592 | 0.01291 | -0.0235 | -97.5368
-12 | -1.2117 | 0.0122 | -0.0223 | -99.3197
-11.5 | -1.1627 | 0.0116 | -0.0214 | -100.2328
-11 | -1.114 | 0.01085 | -0.0204 | -102.6728
-10.5 | -1.0671 | 0.01028 | -0.0189 | -103.8035
-10 | -1.0191 | 0.00978 | -0.0175 | -104.2025
-9.5 | -0.9698 | 0.00925 | -0.0164 | -104.8432
-9 | -0.9192 | 0.00883 | -0.0156 | -104.0997
-8.5 | -0.8686 | 0.0084 | -0.0147 | -103.4048
-8 | -0.8165 | 0.00811 | -0.0141 | -100.6782
-7.5 | -0.7642 | 0.00774 | -0.0136 | -98.7339
-7 | -0.7113 | 0.00743 | -0.0132 | -95.7335
-6.5 | -0.658 | 0.00718 | -0.0128 | -91.6435
-6 | -0.6036 | 0.00697 | -0.0127 | -86.5997
-5.5 | -0.5502 | 0.00665 | -0.0123 | -82.7368
-5 | -0.4966 | 0.0064 | -0.012 | -77.5938
-4.5 | -0.4421 | 0.00618 | -0.0119 | -71.5372
-4 | -0.3871 | 0.00598 | -0.0118 | -64.7324
-3.5 | -0.3325 | 0.0058 | -0.0117 | -57.3276
-3 | -0.2776 | 0.00559 | -0.0116 | -49.6601
-2.5 | -0.2241 | 0.00535 | -0.0112 | -41.8879
-2 | -0.1718 | 0.00513 | -0.0105 | -33.4893
-1.5 | -0.1214 | 0.00499 | -0.0094 | -24.3287
-1 | -0.0761 | 0.00503 | -0.0071 | -15.1292
-0.5 | -0.0357 | 0.0053 | -0.0039 | -6.7358
0 | -0.0001 | 0.00546 | 0 | -0.018315
0.5 | 0.0356 | 0.0053 | 0.004 | 6.717
1 | 0.0756 | 0.00501 | 0.0072 | 15.0898
1.5 | 0.1213 | 0.00499 | 0.0094 | 24.3086
2 | 0.1717 | 0.00513 | 0.0105 | 33.4698
2.5 | 0.2241 | 0.00535 | 0.0112 | 41.8879
3 | 0.2776 | 0.00559 | 0.0116 | 49.6601
3.5 | 0.3325 | 0.0058 | 0.0117 | 57.3276
4 | 0.3872 | 0.00598 | 0.0118 | 64.7492
4.5 | 0.4421 | 0.00618 | 0.0118 | 71.5372
5 | 0.4967 | 0.0064 | 0.012 | 77.6094
5.5 | 0.5504 | 0.00665 | 0.0123 | 82.7669
6 | 0.6038 | 0.00697 | 0.0127 | 86.6284
6.5 | 0.6582 | 0.00718 | 0.0128 | 91.6713
7 | 0.7116 | 0.00743 | 0.0131 | 95.7739
7.5 | 0.7644 | 0.00774 | 0.0136 | 98.7597
8 | 0.8167 | 0.00811 | 0.0141 | 100.7028
8.5 | 0.869 | 0.00841 | 0.0146 | 103.3294
9 | 0.9196 | 0.00883 | 0.0155 | 104.145
9.5 | 0.9702 | 0.00925 | 0.0163 | 104.8865
10 | 1.0195 | 0.00978 | 0.0174 | 104.2434
10.5 | 1.0676 | 0.01028 | 0.0188 | 103.8521
11 | 1.1145 | 0.01086 | 0.0203 | 102.6243
11.5 | 1.1633 | 0.0116 | 0.0213 | 100.2845
12 | 1.2123 | 0.0122 | 0.0222 | 99.3689
12.5 | 1.2597 | 0.01291 | 0.0234 | 97.5755
13 | 1.3113 | 0.01386 | 0.0234 | 94.6104
13.5 | 1.3616 | 0.01497 | 0.0236 | 90.9552
14 | 1.4121 | 0.01588 | 0.0237 | 88.9232
14.5 | 1.4604 | 0.01692 | 0.0242 | 86.3121
15 | 1.5037 | 0.01807 | 0.0255 | 83.2153
15.5 | 1.5417 | 0.01942 | 0.0276 | 79.3872
16 | 1.5463 | 0.02053 | 0.0365 | 75.319
16.5 | 1.5593 | 0.02214 | 0.0428 | 70.4291
17 | 1.5713 | 0.02424 | 0.0483 | 64.8226
17.5 | 1.5779 | 0.02686 | 0.0537 | 58.7453
18 | 1.5871 | 0.02943 | 0.0579 | 53.928
18.5 | 1.5897 | 0.0327 | 0.0618 | 48.6147
19 | 1.5854 | 0.03692 | 0.0647 | 42.9415
19.5 | 1.5711 | 0.04272 | 0.0661 | 36.7767
20 | 1.5407 | 0.0516 | 0.0643 | 29.8585

## 85. Re 6M Mach 0.25 (1)
BIGFOIL.COM POLAR EXPORT
NACA001065
NACA0010-65 |  |  |  | Cl Max: | 1.052 | at alpha= | 11 | deg
JavaFoil+Calcfoil stall+Eppler ext transition |  |  |  | L/D Max: | 94.459 | at alpha= | 9.5 | deg
Re: | 6000000 |  |  | Cd Min: | 0.00506 | at alpha= | 1 | deg
Mach: | 0.25 |  |  | Cl=0 at alpha= | 0 | deg
|  |  |  | @ Cl=0.1, Cd= | 0.00508
|  |  |  | @ Cl=0.4, Cd= | 0.0076541
|  |  |  | @ Cl=0.6, Cd= | 0.14699
alpha (deg) | Cl | Cd | Cm | Cl/Cd
-16 | -0.45 | 0.14699 | 0.02 | -3.062
-15.5 | -0.517 | 0.13085 | 0.02 | -3.953
-15 | -0.581 | 0.12212 | 0.02 | -4.754
-14.5 | -0.639 | 0.11189 | 0.02 | -5.713
-14 | -0.692 | 0.1022 | 0.02 | -6.773
-13.5 | -0.739 | 0.09265 | 0.02 | -7.981
-13 | -0.779 | 0.08536 | 0.019 | -9.129
-12.5 | -0.815 | 0.07642 | 0.02 | -10.663
-12 | -0.877 | 0.05087 | 0.025 | -17.238
-11.5 | -1.035 | 0.0131 | 0.031 | -79.033
-11 | -1.043 | 0.01373 | 0.03 | -75.95
-10.5 | -1.041 | 0.01161 | 0.028 | -89.613
-10 | -1.027 | 0.01115 | 0.027 | -92.097
-9.5 | -0.995 | 0.0107 | 0.026 | -93.036
-9 | -0.96 | 0.01032 | 0.025 | -92.991
-8.5 | -0.921 | 0.00993 | 0.023 | -92.713
-8 | -0.879 | 0.00966 | 0.022 | -90.97
-7.5 | -0.835 | 0.0093 | 0.021 | -89.726
-7 | -0.787 | 0.01 | 0.019 | -78.742
-6.5 | -0.738 | 0.00878 | 0.018 | -84.108
-6 | -0.687 | 0.00853 | 0.017 | -80.619
-5.5 | -0.634 | 0.00906 | 0.015 | -69.993
-5 | -0.58 | 0.00883 | 0.014 | -65.698
-4.5 | -0.525 | 0.0086 | 0.012 | -61.056
-4 | -0.469 | 0.00843 | 0.011 | -55.586
-3.5 | -0.412 | 0.00756 | 0.01 | -54.462
-3 | -0.354 | 0.00805 | 0.008 | -43.997
-2.5 | -0.296 | 0.0072 | 0.007 | -41.085
-2 | -0.237 | 0.0071 | 0.006 | -33.385
-1.5 | -0.178 | 0.00681 | 0.004 | -26.147
-1 | -0.119 | 0.00508 | 0.003 | -23.392
-0.5 | -0.059 | 0.00515 | 0.001 | -11.54
0 | 0 | 0.00533 | 0 | 0
0.5 | 0.06 | 0.00512 | -0.001 | 11.683
1 | 0.12 | 0.00506 | -0.003 | 23.663
1.5 | 0.179 | 0.00678 | -0.004 | 26.454
2 | 0.239 | 0.00707 | -0.006 | 33.747
2.5 | 0.298 | 0.00717 | -0.007 | 41.533
3 | 0.357 | 0.00801 | -0.008 | 44.51
3.5 | 0.415 | 0.00753 | -0.01 | 55.077
4 | 0.472 | 0.00839 | -0.011 | 56.258
4.5 | 0.529 | 0.00856 | -0.012 | 61.801
5 | 0.585 | 0.00879 | -0.014 | 66.516
5.5 | 0.639 | 0.00902 | -0.015 | 70.885
6 | 0.692 | 0.00848 | -0.017 | 81.624
6.5 | 0.744 | 0.00873 | -0.018 | 85.181
7 | 0.793 | 0.00994 | -0.019 | 79.81
7.5 | 0.841 | 0.00925 | -0.021 | 90.929
8 | 0.886 | 0.0096 | -0.022 | 92.233
8.5 | 0.928 | 0.00987 | -0.023 | 94.034
9 | 0.967 | 0.01025 | -0.025 | 94.363
9.5 | 1.003 | 0.01062 | -0.026 | 94.459
10 | 1.035 | 0.01106 | -0.027 | 93.572
10.5 | 1.049 | 0.01152 | -0.028 | 91.116
11 | 1.052 | 0.0136 | -0.03 | 77.341
11.5 | 1.045 | 0.01296 | -0.031 | 80.652
12 | 0.877 | 0.05087 | -0.025 | 17.238
12.5 | 0.815 | 0.07642 | -0.02 | 10.663
13 | 0.779 | 0.08536 | -0.019 | 9.129
13.5 | 0.739 | 0.09265 | -0.02 | 7.981
14 | 0.692 | 0.1022 | -0.019 | 6.773
14.5 | 0.639 | 0.11102 | -0.02 | 5.758
15 | 0.581 | 0.12212 | -0.02 | 4.754
15.5 | 0.517 | 0.13085 | -0.02 | 3.953
16 | 0.45 | 0.14699 | -0.02 | 3.062

## 86. Re 6M Mach 0.25 (2)
BIGFOIL.COM POLAR EXPORT
NACA001065
NACA0010-65 |  |  |  | Cl Max: | 1.4521 | at alpha= | 14.5 | deg
XFOIL ncrit=9 |  |  |  | L/D Max: | 102.29 | at alpha= | 9 | deg
Re: | 6000000 |  |  | Cd Min: | 0.20306 | at alpha= | 19.5 | deg
Mach: | 0.25 |  |  | Cl=0 at alpha= | 0.0014124 | deg
|  |  |  | @ Cl=0.1, Cd= | 0.00503
|  |  |  | @ Cl=0.4, Cd= | 0.0060626
|  |  |  | @ Cl=0.6, Cd= | 0.0069947
alpha (deg) | Cl | Cd | Cm | Cl/Cd
-19.5 | -0.802 | 0.20248 | 0.0195 | -3.9609
-19 | -0.7948 | 0.19387 | 0.0145 | -4.0997
-18.5 | -0.8042 | 0.18048 | 0.0072 | -4.4559
-18 | -0.8241 | 0.16549 | -0.0009 | -4.9798
-17.5 | -0.866 | 0.14661 | -0.0113 | -5.9068
-17 | -1.2504 | 0.06818 | -0.0611 | -18.3397
-16.5 | -1.3155 | 0.04973 | -0.0748 | -26.4528
-16 | -1.3651 | 0.03966 | -0.0757 | -34.4201
-15.5 | -1.405 | 0.03258 | -0.0706 | -43.1246
-15 | -1.4304 | 0.02775 | -0.0624 | -51.5459
-14.5 | -1.4519 | 0.02474 | -0.0507 | -58.6863
-14 | -1.4357 | 0.02159 | -0.0448 | -66.4984
-13.5 | -1.4024 | 0.01915 | -0.0407 | -73.2324
-13 | -1.3573 | 0.01719 | -0.0382 | -78.9587
-12.5 | -1.3056 | 0.01561 | -0.0365 | -83.6387
-12 | -1.2545 | 0.01426 | -0.0345 | -87.9734
-11.5 | -1.2064 | 0.013 | -0.0318 | -92.8
-11 | -1.1554 | 0.01208 | -0.0296 | -95.6457
-10.5 | -1.1041 | 0.01136 | -0.0274 | -97.1919
-10 | -1.0555 | 0.01052 | -0.0248 | -100.3327
-9.5 | -1.0034 | 0.00991 | -0.0228 | -101.2513
-9 | -0.9509 | 0.0093 | -0.0211 | -102.2473
-8.5 | -0.8973 | 0.00883 | -0.0196 | -101.6195
-8 | -0.8435 | 0.00838 | -0.0183 | -100.6563
-7.5 | -0.7877 | 0.00806 | -0.0174 | -97.7295
-7 | -0.733 | 0.00765 | -0.0164 | -95.817
-6.5 | -0.6775 | 0.00735 | -0.0156 | -92.1769
-6 | -0.6209 | 0.0071 | -0.0151 | -87.4507
-5.5 | -0.5649 | 0.00682 | -0.0146 | -82.8299
-5 | -0.5097 | 0.00651 | -0.0139 | -78.2949
-4.5 | -0.4532 | 0.00626 | -0.0136 | -72.3962
-4 | -0.3966 | 0.00604 | -0.0133 | -65.6623
-3 | -0.2834 | 0.00564 | -0.0128 | -50.2482
-2.5 | -0.2277 | 0.00545 | -0.0124 | -41.7798
-2 | -0.1744 | 0.00517 | -0.0115 | -33.7331
-1.5 | -0.1216 | 0.00503 | -0.0105 | -24.175
-1 | -0.0754 | 0.00505 | -0.008 | -14.9307
-0.5 | -0.0355 | 0.00536 | -0.0044 | -6.6231
0.5 | 0.0353 | 0.00537 | 0.0044 | 6.5736
1 | 0.075 | 0.00503 | 0.0081 | 14.9105
1.5 | 0.1215 | 0.00503 | 0.0105 | 24.1551
2 | 0.1744 | 0.00517 | 0.0115 | 33.7331
2.5 | 0.2277 | 0.00545 | 0.0124 | 41.7798
3 | 0.2834 | 0.00564 | 0.0128 | 50.2482
4 | 0.3966 | 0.00605 | 0.0133 | 65.5537
4.5 | 0.4533 | 0.00626 | 0.0135 | 72.4121
5 | 0.5098 | 0.00651 | 0.0139 | 78.3103
5.5 | 0.565 | 0.00682 | 0.0146 | 82.8446
6 | 0.6211 | 0.0071 | 0.0151 | 87.4789
6.5 | 0.6777 | 0.00735 | 0.0156 | 92.2041
7 | 0.7333 | 0.00764 | 0.0164 | 95.9817
7.5 | 0.7879 | 0.00805 | 0.0174 | 97.8758
8 | 0.8438 | 0.00838 | 0.0182 | 100.6921
8.5 | 0.8977 | 0.00883 | 0.0195 | 101.6648
9 | 0.9513 | 0.0093 | 0.021 | 102.2903
9.5 | 1.0039 | 0.00991 | 0.0227 | 101.3017
10 | 1.056 | 0.01052 | 0.0247 | 100.3802
10.5 | 1.1046 | 0.01136 | 0.0273 | 97.2359
11 | 1.1559 | 0.01208 | 0.0295 | 95.6871
11.5 | 1.207 | 0.01301 | 0.0317 | 92.7748
12 | 1.255 | 0.01428 | 0.0344 | 87.8852
12.5 | 1.3062 | 0.01563 | 0.0363 | 83.5701
13 | 1.3581 | 0.01721 | 0.038 | 78.9134
13.5 | 1.4036 | 0.01917 | 0.0405 | 73.2186
14 | 1.437 | 0.02161 | 0.0446 | 66.497
14.5 | 1.4521 | 0.02471 | 0.0507 | 58.7657
15 | 1.4314 | 0.02775 | 0.0622 | 51.582
15.5 | 1.4062 | 0.03261 | 0.0704 | 43.1217
16 | 1.3671 | 0.03965 | 0.0754 | 34.4792
16.5 | 1.3166 | 0.04986 | 0.0744 | 26.4059
17 | 1.2523 | 0.06831 | 0.0606 | 18.3326
17.5 | 0.8674 | 0.14693 | 0.0107 | 5.9035
18 | 0.8259 | 0.16578 | 0.0004 | 4.9819
18.5 | 0.806 | 0.18079 | -0.0077 | 4.4582
19 | 0.7968 | 0.19417 | -0.0149 | 4.1036
19.5 | 0.8034 | 0.20306 | -0.02 | 3.9565

## 87. Re 6M Mach 0.50 (1)
BIGFOIL.COM POLAR EXPORT
NACA001065
NACA0010-65 |  |  |  | Cl Max: | 1.064 | at alpha= | 20 | deg
JavaFoil+Calcfoil stall+Eppler ext transition |  |  |  | L/D Max: | 81.746 | at alpha= | 6.5 | deg
Re: | 6000000 |  |  | Cd Min: | 0.00507 | at alpha= | 1 | deg
Mach: | 0.5 |  |  | Cl=0 at alpha= | 0 | deg
|  |  |  | @ Cl=0.1, Cd= | 0.0051208
|  |  |  | @ Cl=0.4, Cd= | 0.0083327
|  |  |  | @ Cl=0.6, Cd= | 0.083326
alpha (deg) | Cl | Cd | Cm | Cl/Cd
-20 | -1.064 | 0.1534 | 0.036 | -6.936
-19.5 | -1.037 | 0.14953 | 0.035 | -6.934
-19 | -1.009 | 0.14612 | 0.033 | -6.906
-18.5 | -0.983 | 0.14076 | 0.032 | -6.983
-18 | -0.957 | 0.13637 | 0.031 | -7.019
-17.5 | -0.932 | 0.13332 | 0.03 | -6.988
-17 | -0.906 | 0.12861 | 0.029 | -7.043
-16.5 | -0.882 | 0.12604 | 0.029 | -6.998
-16 | -0.857 | 0.11769 | 0.029 | -7.283
-15.5 | -0.831 | 0.11212 | 0.028 | -7.41
-15 | -0.804 | 0.10841 | 0.026 | -7.416
-14.5 | -0.777 | 0.10328 | 0.025 | -7.521
-14 | -0.749 | 0.10049 | 0.024 | -7.452
-13.5 | -0.722 | 0.09603 | 0.022 | -7.516
-13 | -0.695 | 0.09718 | 0.021 | -7.154
-12.5 | -0.669 | 0.09404 | 0.02 | -7.113
-12 | -0.643 | 0.0935 | 0.02 | -6.875
-11.5 | -0.617 | 0.08567 | 0.019 | -7.199
-11 | -0.589 | 0.08103 | 0.017 | -7.273
-10.5 | -0.563 | 0.0726 | 0.017 | -7.76
-10 | -0.537 | 0.06753 | 0.016 | -7.95
-9.5 | -0.511 | 0.06145 | 0.016 | -8.318
-9 | -0.485 | 0.05702 | 0.015 | -8.507
-8.5 | -0.561 | 0.0114 | 0.026 | -49.208
-8 | -0.542 | 0.0443 | 0.016 | -12.243
-7.5 | -0.647 | 0.04532 | 0.014 | -14.28
-7 | -0.794 | 0.01005 | 0.021 | -79.034
-6.5 | -0.772 | 0.00957 | 0.02 | -80.613
-6 | -0.734 | 0.00922 | 0.018 | -79.671
-5.5 | -0.688 | 0.00869 | 0.017 | -79.174
-5 | -0.635 | 0.00955 | 0.015 | -66.512
-4.5 | -0.579 | 0.00924 | 0.014 | -62.586
-4 | -0.519 | 0.00893 | 0.012 | -58.115
-3.5 | -0.457 | 0.00864 | 0.011 | -52.935
-3 | -0.394 | 0.00836 | 0.009 | -47.134
-2.5 | -0.33 | 0.00734 | 0.008 | -44.946
-2 | -0.265 | 0.0072 | 0.006 | -36.732
-1.5 | -0.199 | 0.00642 | 0.005 | -30.989
-1 | -0.133 | 0.0051 | 0.003 | -26.029
-0.5 | -0.066 | 0.00521 | 0.002 | -12.75
0 | 0 | 0.0054 | 0 | 0
0.5 | 0.067 | 0.00517 | -0.002 | 12.932
1 | 0.134 | 0.00507 | -0.003 | 26.374
1.5 | 0.2 | 0.00638 | -0.005 | 31.378
2 | 0.266 | 0.00717 | -0.006 | 37.182
2.5 | 0.332 | 0.0073 | -0.008 | 45.502
3 | 0.397 | 0.00832 | -0.009 | 47.743
3.5 | 0.461 | 0.00859 | -0.011 | 53.628
4 | 0.523 | 0.00888 | -0.012 | 58.886
4.5 | 0.583 | 0.00919 | -0.014 | 63.43
5 | 0.64 | 0.0095 | -0.015 | 67.425
5.5 | 0.693 | 0.00864 | -0.017 | 80.243
6 | 0.74 | 0.00916 | -0.018 | 80.77
6.5 | 0.778 | 0.00952 | -0.02 | 81.746
7 | 0.801 | 0.00998 | -0.021 | 80.262
7.5 | 0.795 | 0.01043 | -0.023 | 76.202
8 | 0.657 | 0.01102 | -0.024 | 59.606
8.5 | 0.566 | 0.01131 | -0.026 | 50.025
9 | 0.485 | 0.05702 | -0.015 | 8.507
9.5 | 0.511 | 0.06145 | -0.016 | 8.318
10 | 0.537 | 0.06836 | -0.016 | 7.856
10.5 | 0.563 | 0.07405 | -0.017 | 7.602
11 | 0.589 | 0.08157 | -0.017 | 7.219
11.5 | 0.617 | 0.08604 | -0.019 | 7.166
12 | 0.643 | 0.0955 | -0.019 | 6.732
12.5 | 0.669 | 0.08875 | -0.02 | 7.539
13 | 0.695 | 0.09274 | -0.021 | 7.498
13.5 | 0.722 | 0.10184 | -0.022 | 7.085
14 | 0.748 | 0.10709 | -0.023 | 6.985
14.5 | 0.776 | 0.10975 | -0.025 | 7.068
15 | 0.803 | 0.11433 | -0.026 | 7.024
15.5 | 0.83 | 0.11282 | -0.027 | 7.361
16 | 0.857 | 0.1189 | -0.028 | 7.205
16.5 | 0.882 | 0.1264 | -0.029 | 6.978
17 | 0.906 | 0.12862 | -0.029 | 7.043
17.5 | 0.932 | 0.13335 | -0.03 | 6.986
18 | 0.957 | 0.13639 | -0.031 | 7.018
18.5 | 0.983 | 0.14078 | -0.032 | 6.982
19 | 1.011 | 0.14143 | -0.033 | 7.149
19.5 | 1.039 | 0.14459 | -0.035 | 7.187
20 | 1.064 | 0.15511 | -0.036 | 6.86

## 88. Re 6M Mach 0.50 (2)
BIGFOIL.COM POLAR EXPORT
NACA001065
NACA0010-65 |  |  |  | Cl Max: | 0.902 | at alpha= | 8 | deg
XFOIL ncrit=9 |  |  |  | L/D Max: | 89.3081 | at alpha= | 7 | deg
Re: | 6000000 |  |  | Cd Min: | 0.12439 | at alpha= | 13 | deg
Mach: | 0.5 |  |  | Cl=0 at alpha= | 0.0015576 | deg
|  |  |  | @ Cl=0.1, Cd= | 0.0051636
|  |  |  | @ Cl=0.4, Cd= | 0.0062535
|  |  |  | @ Cl=0.6, Cd= | 0.0074214
alpha (deg) | Cl | Cd | Cm | Cl/Cd
-13 | -0.6695 | 0.12431 | -0.0277 | -5.3857
-12.5 | -0.6879 | 0.11299 | -0.0322 | -6.0881
-12 | -0.7039 | 0.10318 | -0.0355 | -6.8221
-11.5 | -0.718 | 0.09216 | -0.0414 | -7.7908
-11 | -0.7324 | 0.08015 | -0.0496 | -9.1379
-10.5 | -0.7476 | 0.06611 | -0.0623 | -11.3084
-10 | -0.7675 | 0.05191 | -0.0762 | -14.7852
-9.5 | -0.7984 | 0.04152 | -0.0794 | -19.2293
-9 | -0.8338 | 0.03292 | -0.0745 | -25.3281
-8.5 | -0.8726 | 0.02522 | -0.0631 | -34.5995
-8 | -0.9017 | 0.01677 | -0.051 | -53.7686
-7.5 | -0.8826 | 0.01109 | -0.0418 | -79.5852
-7 | -0.8258 | 0.00925 | -0.0362 | -89.2757
-6.5 | -0.7597 | 0.00857 | -0.0324 | -88.6464
-6 | -0.6933 | 0.00802 | -0.0295 | -86.4464
-5.5 | -0.6276 | 0.00758 | -0.027 | -82.7968
-5 | -0.562 | 0.00722 | -0.025 | -77.8393
-4.5 | -0.4991 | 0.00671 | -0.0229 | -74.3815
-4 | -0.435 | 0.0064 | -0.0213 | -67.9688
-3.5 | -0.3703 | 0.00613 | -0.0202 | -60.4078
-3 | -0.306 | 0.00591 | -0.0193 | -51.7766
-2.5 | -0.2425 | 0.00567 | -0.0184 | -42.769
-2 | -0.1818 | 0.00545 | -0.0171 | -33.3578
-1.5 | -0.1227 | 0.00521 | -0.0155 | -23.5509
-1 | -0.0694 | 0.00511 | -0.0127 | -13.5812
-0.5 | -0.0324 | 0.00558 | -0.0067 | -5.8065
0 | -0.0001 | 0.00602 | 0 | -0.016611
0.5 | 0.032 | 0.00557 | 0.0067 | 5.7451
1 | 0.069 | 0.0051 | 0.0128 | 13.5294
1.5 | 0.1226 | 0.00521 | 0.0155 | 23.5317
2 | 0.1817 | 0.00544 | 0.0171 | 33.4007
2.5 | 0.2426 | 0.00567 | 0.0184 | 42.7866
3 | 0.306 | 0.00591 | 0.0193 | 51.7766
3.5 | 0.3704 | 0.00613 | 0.0202 | 60.4241
4 | 0.4351 | 0.0064 | 0.0213 | 67.9844
4.5 | 0.4992 | 0.00671 | 0.0228 | 74.3964
5 | 0.5622 | 0.00722 | 0.025 | 77.867
5.5 | 0.6279 | 0.00757 | 0.0269 | 82.9458
6 | 0.6937 | 0.00802 | 0.0294 | 86.4963
6.5 | 0.76 | 0.00858 | 0.0324 | 88.5781
7 | 0.8261 | 0.00925 | 0.0361 | 89.3081
7.5 | 0.8829 | 0.01111 | 0.0418 | 79.4689
8 | 0.902 | 0.0168 | 0.0509 | 53.6905
8.5 | 0.8729 | 0.02526 | 0.063 | 34.5566
9 | 0.8341 | 0.03298 | 0.0743 | 25.2911
9.5 | 0.7989 | 0.04162 | 0.0792 | 19.1951
10 | 0.7681 | 0.05204 | 0.0759 | 14.7598
10.5 | 0.7484 | 0.06639 | 0.0616 | 11.2728
11 | 0.7329 | 0.08041 | 0.0491 | 9.1145
11.5 | 0.7183 | 0.09247 | 0.0409 | 7.7679
12 | 0.7038 | 0.10318 | 0.0355 | 6.8211
12.5 | 0.6887 | 0.11295 | 0.0322 | 6.0974
13 | 0.6701 | 0.12439 | 0.0275 | 5.3871

## 89. Re 7M Mach 0.00 (1)
BIGFOIL.COM POLAR EXPORT
NACA001065
NACA0010-65 |  |  |  | Cl Max: | 1.111 | at alpha= | 12.5 | deg
JavaFoil+Calcfoil stall+Eppler ext transition |  |  |  | L/D Max: | 100.905 | at alpha= | 10 | deg
Re: | 7000000 |  |  | Cd Min: | 0.0049 | at alpha= | 1 | deg
Mach: | 0 |  |  | Cl=0 at alpha= | 0 | deg
|  |  |  | @ Cl=0.1, Cd= | 0.0049469
|  |  |  | @ Cl=0.4, Cd= | 0.007299
|  |  |  | @ Cl=0.6, Cd= | 0.0086526
alpha (deg) | Cl | Cd | Cm | Cl/Cd
-17.5 | -0.737 | 0.13618 | 0.024 | -5.41
-17 | -0.763 | 0.12853 | 0.023 | -5.934
-16.5 | -0.788 | 0.12099 | 0.023 | -6.513
-16 | -0.812 | 0.1136 | 0.023 | -7.15
-15.5 | -0.836 | 0.10618 | 0.023 | -7.874
-15 | -0.859 | 0.09599 | 0.023 | -8.951
-14.5 | -0.875 | 0.09159 | 0.023 | -9.558
-14 | -0.893 | 0.08415 | 0.023 | -10.616
-13.5 | -0.913 | 0.0737 | 0.024 | -12.382
-13 | -1.073 | 0.01811 | 0.033 | -59.215
-12.5 | -1.102 | 0.01261 | 0.032 | -87.408
-12 | -1.099 | 0.01215 | 0.031 | -90.467
-11.5 | -1.091 | 0.01165 | 0.03 | -93.642
-11 | -1.076 | 0.01229 | 0.029 | -87.558
-10.5 | -1.057 | 0.01073 | 0.028 | -98.452
-10 | -1.03 | 0.01037 | 0.026 | -99.383
-9.5 | -0.992 | 0.01005 | 0.025 | -98.745
-9 | -0.952 | 0.0098 | 0.024 | -97.169
-8.5 | -0.909 | 0.00947 | 0.022 | -96.037
-8 | -0.865 | 0.0092 | 0.021 | -94.012
-7.5 | -0.818 | 0.00985 | 0.02 | -83.063
-7 | -0.77 | 0.00958 | 0.019 | -80.35
-6.5 | -0.72 | 0.00931 | 0.017 | -77.36
-6 | -0.669 | 0.009 | 0.016 | -74.358
-5.5 | -0.617 | 0.00877 | 0.015 | -70.344
-5 | -0.564 | 0.00858 | 0.013 | -65.733
-4.5 | -0.51 | 0.00837 | 0.012 | -60.94
-4 | -0.455 | 0.00814 | 0.011 | -55.863
-3.5 | -0.399 | 0.00731 | 0.009 | -54.655
-3 | -0.343 | 0.00785 | 0.008 | -43.698
-2.5 | -0.287 | 0.00707 | 0.007 | -40.538
-2 | -0.23 | 0.00706 | 0.005 | -32.557
-1.5 | -0.172 | 0.00689 | 0.004 | -25.029
-1 | -0.115 | 0.00493 | 0.003 | -23.362
-0.5 | -0.058 | 0.00509 | 0.001 | -11.311
0 | 0 | 0.00534 | 0 | 0
0.5 | 0.058 | 0.00507 | -0.001 | 11.433
1 | 0.116 | 0.0049 | -0.003 | 23.623
1.5 | 0.174 | 0.00686 | -0.004 | 25.306
2 | 0.231 | 0.00703 | -0.005 | 32.891
2.5 | 0.289 | 0.00704 | -0.007 | 40.964
3 | 0.345 | 0.00782 | -0.008 | 44.192
3.5 | 0.402 | 0.00728 | -0.009 | 55.246
4 | 0.458 | 0.00811 | -0.011 | 56.512
4.5 | 0.513 | 0.00833 | -0.012 | 61.662
5 | 0.568 | 0.00854 | -0.013 | 66.529
5.5 | 0.622 | 0.00873 | -0.015 | 71.216
6 | 0.674 | 0.00895 | -0.016 | 75.302
6.5 | 0.726 | 0.00926 | -0.017 | 78.363
7 | 0.776 | 0.00953 | -0.019 | 81.416
7.5 | 0.824 | 0.00979 | -0.02 | 84.194
8 | 0.871 | 0.00914 | -0.021 | 95.275
8.5 | 0.916 | 0.00941 | -0.022 | 97.361
9 | 0.959 | 0.00973 | -0.024 | 98.56
9.5 | 1 | 0.00998 | -0.025 | 100.199
10 | 1.038 | 0.01029 | -0.026 | 100.905
10.5 | 1.065 | 0.01065 | -0.028 | 100.017
11 | 1.085 | 0.01218 | -0.029 | 89.061
11.5 | 1.099 | 0.01154 | -0.03 | 95.277
12 | 1.108 | 0.01203 | -0.031 | 92.141
12.5 | 1.111 | 0.01247 | -0.033 | 89.123
13 | 1.073 | 0.01811 | -0.033 | 59.215
13.5 | 0.913 | 0.0737 | -0.024 | 12.382
14 | 0.893 | 0.08415 | -0.023 | 10.616
14.5 | 0.875 | 0.09159 | -0.023 | 9.558
15 | 0.859 | 0.09599 | -0.023 | 8.951
15.5 | 0.836 | 0.10618 | -0.023 | 7.874
16 | 0.812 | 0.1136 | -0.023 | 7.15
16.5 | 0.788 | 0.12099 | -0.023 | 6.513
17 | 0.763 | 0.12853 | -0.023 | 5.934
17.5 | 0.737 | 0.13618 | -0.024 | 5.41

## 90. Re 7M Mach 0.00 (2)
BIGFOIL.COM POLAR EXPORT
NACA001065
NACA0010-65 |  |  |  | Cl Max: | 1.6562 | at alpha= | 19.5 | deg
XFOIL ncrit=9 |  |  |  | L/D Max: | 109.301 | at alpha= | 9.5 | deg
Re: | 7000000 |  |  | Cd Min: | 0.03667 | at alpha= | -20 | deg
Mach: | 0 |  |  | Cl=0 at alpha= | 0.0012595 | deg
|  |  |  | @ Cl=0.1, Cd= | 0.0051348
|  |  |  | @ Cl=0.4, Cd= | 0.0058294
|  |  |  | @ Cl=0.6, Cd= | 0.0066816
alpha (deg) | Cl | Cd | Cm | Cl/Cd
-20 | -1.6516 | 0.03667 | -0.0622 | -45.0395
-19.5 | -1.6534 | 0.03272 | -0.0596 | -50.5318
-19 | -1.6493 | 0.02961 | -0.0563 | -55.7008
-18.5 | -1.6396 | 0.0271 | -0.0526 | -60.5018
-18 | -1.6258 | 0.02503 | -0.0487 | -64.9541
-17.5 | -1.6082 | 0.02328 | -0.0447 | -69.0808
-17 | -1.5941 | 0.02138 | -0.0397 | -74.5603
-16.5 | -1.5774 | 0.01989 | -0.0343 | -79.3062
-16 | -1.5712 | 0.01883 | -0.026 | -83.4413
-15.5 | -1.5378 | 0.0176 | -0.0233 | -87.375
-15 | -1.4964 | 0.01651 | -0.0221 | -90.636
-14.5 | -1.45 | 0.01554 | -0.0216 | -93.3076
-14 | -1.4011 | 0.01469 | -0.0216 | -95.3778
-13.5 | -1.3505 | 0.01391 | -0.0217 | -97.0884
-13 | -1.3003 | 0.01295 | -0.0218 | -100.4093
-12.5 | -1.2549 | 0.01217 | -0.0206 | -103.1142
-12 | -1.2085 | 0.01154 | -0.0195 | -104.7227
-11.5 | -1.1597 | 0.01101 | -0.0187 | -105.3315
-11 | -1.1142 | 0.01036 | -0.0172 | -107.5483
-10.5 | -1.0674 | 0.00983 | -0.0159 | -108.586
-10 | -1.0182 | 0.00938 | -0.0151 | -108.5501
-9.5 | -0.9691 | 0.00887 | -0.0142 | -109.2559
-9 | -0.9187 | 0.00849 | -0.0135 | -108.2097
-8.5 | -0.8684 | 0.00808 | -0.0128 | -107.4752
-8 | -0.8159 | 0.00779 | -0.0125 | -104.7368
-7.5 | -0.7637 | 0.00746 | -0.0121 | -102.3727
-7 | -0.7115 | 0.00715 | -0.0117 | -99.5105
-6.5 | -0.658 | 0.00691 | -0.0115 | -95.2243
-6 | -0.6039 | 0.0067 | -0.0115 | -90.1343
-5.5 | -0.5504 | 0.00646 | -0.0113 | -85.2012
-5 | -0.4968 | 0.0062 | -0.0111 | -80.129
-4.5 | -0.4425 | 0.00597 | -0.011 | -74.1206
-4 | -0.3881 | 0.00579 | -0.0109 | -67.0294
-3.5 | -0.3331 | 0.00563 | -0.011 | -59.1652
-3 | -0.2784 | 0.00543 | -0.0109 | -51.2707
-2.5 | -0.2248 | 0.00524 | -0.0106 | -42.9008
-2 | -0.174 | 0.00503 | -0.0096 | -34.5924
-1.5 | -0.1249 | 0.00502 | -0.0083 | -24.8805
-1 | -0.0819 | 0.00524 | -0.0057 | -15.6298
-0.5 | -0.0398 | 0.00559 | -0.003 | -7.1199
0 | -0.0001 | 0.00572 | 0 | -0.017483
0.5 | 0.0396 | 0.00559 | 0.0031 | 7.0841
1 | 0.0815 | 0.00522 | 0.0058 | 15.613
1.5 | 0.1249 | 0.00502 | 0.0083 | 24.8805
2 | 0.174 | 0.00503 | 0.0097 | 34.5924
2.5 | 0.2248 | 0.00524 | 0.0106 | 42.9008
3 | 0.2784 | 0.00543 | 0.0109 | 51.2707
3.5 | 0.3331 | 0.00563 | 0.011 | 59.1652
4 | 0.3881 | 0.00579 | 0.0109 | 67.0294
4.5 | 0.4425 | 0.00597 | 0.011 | 74.1206
5 | 0.4969 | 0.0062 | 0.011 | 80.1452
5.5 | 0.5505 | 0.00646 | 0.0112 | 85.2167
6 | 0.6041 | 0.0067 | 0.0115 | 90.1642
6.5 | 0.6582 | 0.00691 | 0.0115 | 95.2533
7 | 0.7117 | 0.00715 | 0.0116 | 99.5385
7.5 | 0.7639 | 0.00746 | 0.0121 | 102.3995
8 | 0.8161 | 0.00779 | 0.0125 | 104.7625
8.5 | 0.8687 | 0.00808 | 0.0127 | 107.5124
9 | 0.9191 | 0.00849 | 0.0134 | 108.2568
9.5 | 0.9695 | 0.00887 | 0.0141 | 109.301
10 | 1.0186 | 0.00938 | 0.015 | 108.5928
10.5 | 1.0679 | 0.00983 | 0.0158 | 108.6368
11 | 1.1147 | 0.01037 | 0.0171 | 107.4928
11.5 | 1.1602 | 0.01102 | 0.0186 | 105.2813
12 | 1.209 | 0.01154 | 0.0193 | 104.766
12.5 | 1.2554 | 0.01217 | 0.0205 | 103.1553
13 | 1.3009 | 0.01296 | 0.0217 | 100.3781
13.5 | 1.3512 | 0.01392 | 0.0216 | 97.069
14 | 1.4021 | 0.0147 | 0.0213 | 95.381
14.5 | 1.451 | 0.01554 | 0.0214 | 93.3719
15 | 1.4975 | 0.01651 | 0.0218 | 90.7026
15.5 | 1.5389 | 0.01762 | 0.0231 | 87.3383
16 | 1.5714 | 0.01881 | 0.026 | 83.5407
16.5 | 1.578 | 0.0199 | 0.0342 | 79.2965
17 | 1.5955 | 0.02137 | 0.0394 | 74.6607
17.5 | 1.6102 | 0.02325 | 0.0444 | 69.2559
18 | 1.6277 | 0.02502 | 0.0484 | 65.056
18.5 | 1.6414 | 0.02711 | 0.0523 | 60.5459
19 | 1.6515 | 0.02959 | 0.0559 | 55.8128
19.5 | 1.6562 | 0.03268 | 0.0592 | 50.6793
20 | 1.6546 | 0.03661 | 0.0617 | 45.1953

## 91. Re 7M Mach 0.10 (1)
BIGFOIL.COM POLAR EXPORT
NACA001065
NACA0010-65 |  |  |  | Cl Max: | 1.1 | at alpha= | 12 | deg
JavaFoil+Calcfoil stall+Eppler ext transition |  |  |  | L/D Max: | 101.239 | at alpha= | 10 | deg
Re: | 7000000 |  |  | Cd Min: | 0.00488 | at alpha= | 1 | deg
Mach: | 0.1 |  |  | Cl=0 at alpha= | 0 | deg
|  |  |  | @ Cl=0.1, Cd= | 0.0049435
|  |  |  | @ Cl=0.4, Cd= | 0.0073902
|  |  |  | @ Cl=0.6, Cd= | 0.0086404
alpha (deg) | Cl | Cd | Cm | Cl/Cd
-17 | -0.72 | 0.13106 | 0.023 | -5.49
-16.5 | -0.748 | 0.12514 | 0.023 | -5.98
-16 | -0.776 | 0.11692 | 0.022 | -6.638
-15.5 | -0.803 | 0.10991 | 0.022 | -7.303
-15 | -0.828 | 0.10159 | 0.022 | -8.146
-14.5 | -0.851 | 0.09396 | 0.022 | -9.057
-14 | -0.871 | 0.08726 | 0.022 | -9.98
-13.5 | -0.896 | 0.07466 | 0.024 | -11.995
-13 | -0.934 | 0.05543 | 0.026 | -16.847
-12.5 | -1.09 | 0.01445 | 0.033 | -75.438
-12 | -1.091 | 0.0123 | 0.031 | -88.69
-11.5 | -1.085 | 0.01175 | 0.03 | -92.383
-11 | -1.073 | 0.01242 | 0.029 | -86.418
-10.5 | -1.056 | 0.01084 | 0.028 | -97.376
-10 | -1.031 | 0.01034 | 0.026 | -99.688
-9.5 | -0.993 | 0.01012 | 0.025 | -98.192
-9 | -0.954 | 0.00978 | 0.024 | -97.501
-8.5 | -0.911 | 0.00955 | 0.023 | -95.416
-8 | -0.867 | 0.0092 | 0.021 | -94.218
-7.5 | -0.821 | 0.00987 | 0.02 | -83.162
-7 | -0.773 | 0.00958 | 0.019 | -80.648
-6.5 | -0.723 | 0.00848 | 0.017 | -85.268
-6 | -0.672 | 0.00901 | 0.016 | -74.575
-5.5 | -0.62 | 0.00878 | 0.015 | -70.578
-5 | -0.566 | 0.00856 | 0.013 | -66.165
-4.5 | -0.512 | 0.00834 | 0.012 | -61.387
-4 | -0.457 | 0.00823 | 0.011 | -55.494
-3.5 | -0.401 | 0.00739 | 0.009 | -54.317
-3 | -0.345 | 0.00783 | 0.008 | -44.058
-2.5 | -0.288 | 0.00703 | 0.007 | -40.953
-2 | -0.231 | 0.0071 | 0.005 | -32.503
-1.5 | -0.173 | 0.00693 | 0.004 | -25.012
-1 | -0.116 | 0.0049 | 0.003 | -23.606
-0.5 | -0.058 | 0.00514 | 0.001 | -11.264
0 | 0 | 0.00532 | 0 | 0
0.5 | 0.058 | 0.00511 | -0.001 | 11.387
1 | 0.116 | 0.00488 | -0.003 | 23.87
1.5 | 0.174 | 0.0069 | -0.004 | 25.292
2 | 0.232 | 0.00707 | -0.005 | 32.841
2.5 | 0.29 | 0.00701 | -0.007 | 41.385
3 | 0.347 | 0.00779 | -0.008 | 44.557
3.5 | 0.404 | 0.00736 | -0.009 | 54.91
4 | 0.46 | 0.0082 | -0.011 | 56.145
4.5 | 0.516 | 0.0083 | -0.012 | 62.115
5 | 0.571 | 0.00852 | -0.013 | 66.966
5.5 | 0.624 | 0.00874 | -0.015 | 71.453
6 | 0.677 | 0.00897 | -0.016 | 75.522
6.5 | 0.728 | 0.00844 | -0.017 | 86.327
7 | 0.778 | 0.00953 | -0.019 | 81.719
7.5 | 0.827 | 0.00981 | -0.02 | 84.293
8 | 0.873 | 0.00915 | -0.021 | 95.483
8.5 | 0.918 | 0.00949 | -0.023 | 96.745
9 | 0.961 | 0.00971 | -0.024 | 98.898
9.5 | 1.001 | 0.01004 | -0.025 | 99.653
10 | 1.039 | 0.01026 | -0.026 | 101.239
10.5 | 1.064 | 0.01076 | -0.028 | 98.937
11 | 1.082 | 0.01231 | -0.029 | 87.912
11.5 | 1.094 | 0.01164 | -0.03 | 94.01
12 | 1.1 | 0.01218 | -0.031 | 90.362
12.5 | 1.1 | 0.01429 | -0.033 | 77.004
13 | 0.934 | 0.05543 | -0.026 | 16.847
13.5 | 0.896 | 0.07466 | -0.024 | 11.995
14 | 0.871 | 0.08726 | -0.022 | 9.98
14.5 | 0.851 | 0.09396 | -0.022 | 9.057
15 | 0.828 | 0.10159 | -0.022 | 8.146
15.5 | 0.803 | 0.10991 | -0.022 | 7.303
16 | 0.776 | 0.11692 | -0.022 | 6.638
16.5 | 0.748 | 0.12514 | -0.023 | 5.98
17 | 0.72 | 0.13106 | -0.023 | 5.49

## 92. Re 7M Mach 0.10 (2)
BIGFOIL.COM POLAR EXPORT
NACA001065
NACA0010-65 |  |  |  | Cl Max: | 1.6243 | at alpha= | 19 | deg
XFOIL ncrit=9 |  |  |  | L/D Max: | 108.774 | at alpha= | 9.5 | deg
Re: | 7000000 |  |  | Cd Min: | 0.04479 | at alpha= | -20 | deg
Mach: | 0.1 |  |  | Cl=0 at alpha= | 0.0012563 | deg
|  |  |  | @ Cl=0.1, Cd= | 0.005141
|  |  |  | @ Cl=0.4, Cd= | 0.0058351
|  |  |  | @ Cl=0.6, Cd= | 0.0066889
alpha (deg) | Cl | Cd | Cm | Cl/Cd
-20 | -1.5958 | 0.04479 | -0.0667 | -35.6285
-19.5 | -1.6141 | 0.03831 | -0.066 | -42.1326
-19 | -1.6218 | 0.03366 | -0.0634 | -48.1818
-18.5 | -1.6215 | 0.03012 | -0.0598 | -53.8347
-18 | -1.6142 | 0.02736 | -0.0557 | -58.9985
-17.5 | -1.602 | 0.0251 | -0.0513 | -63.8247
-17 | -1.5854 | 0.02325 | -0.0468 | -68.1892
-16.5 | -1.5688 | 0.02152 | -0.0416 | -72.8996
-16 | -1.5592 | 0.01998 | -0.0344 | -78.038
-15.5 | -1.5431 | 0.01866 | -0.0279 | -82.6956
-15 | -1.5047 | 0.01732 | -0.0259 | -86.8764
-14.5 | -1.4606 | 0.01615 | -0.0247 | -90.4396
-14 | -1.412 | 0.01516 | -0.0242 | -93.1398
-13.5 | -1.3612 | 0.01429 | -0.0241 | -95.2554
-13 | -1.3094 | 0.01342 | -0.0241 | -97.5708
-12.5 | -1.2633 | 0.0125 | -0.0228 | -101.064
-12 | -1.2171 | 0.01177 | -0.0213 | -103.407
-11.5 | -1.1682 | 0.01118 | -0.0203 | -104.4902
-11 | -1.1212 | 0.01058 | -0.0189 | -105.9735
-10.5 | -1.0745 | 0.00997 | -0.0173 | -107.7733
-10 | -1.0249 | 0.0095 | -0.0162 | -107.8842
-9.5 | -0.9752 | 0.00897 | -0.0153 | -108.7179
-9 | -0.9245 | 0.00856 | -0.0144 | -108.0023
-8.5 | -0.8737 | 0.00814 | -0.0136 | -107.3342
-8 | -0.8209 | 0.00783 | -0.0132 | -104.8404
-7.5 | -0.768 | 0.00751 | -0.0128 | -102.2636
-7 | -0.7155 | 0.00719 | -0.0122 | -99.5132
-6.5 | -0.6616 | 0.00694 | -0.012 | -95.3314
-6 | -0.6071 | 0.00672 | -0.0119 | -90.3423
-5.5 | -0.5531 | 0.00649 | -0.0117 | -85.2234
-5 | -0.4992 | 0.00622 | -0.0114 | -80.2572
-4.5 | -0.4446 | 0.00599 | -0.0113 | -74.2237
-4 | -0.3899 | 0.0058 | -0.0112 | -67.2241
-3.5 | -0.3345 | 0.00564 | -0.0112 | -59.3085
-3 | -0.2795 | 0.00544 | -0.0111 | -51.3787
-2.5 | -0.2256 | 0.00525 | -0.0108 | -42.9714
-2 | -0.1745 | 0.00504 | -0.0098 | -34.623
-1.5 | -0.125 | 0.00502 | -0.0085 | -24.9004
-1 | -0.082 | 0.00525 | -0.0058 | -15.619
-0.5 | -0.0399 | 0.00561 | -0.0031 | -7.1123
0 | -0.0001 | 0.00574 | 0 | -0.017422
0.5 | 0.0397 | 0.0056 | 0.0031 | 7.0893
1 | 0.0816 | 0.00523 | 0.0059 | 15.6023
1.5 | 0.125 | 0.00502 | 0.0085 | 24.9004
2 | 0.1745 | 0.00504 | 0.0098 | 34.623
2.5 | 0.2256 | 0.00525 | 0.0108 | 42.9714
3 | 0.2795 | 0.00544 | 0.0111 | 51.3787
3.5 | 0.3345 | 0.00564 | 0.0112 | 59.3085
4 | 0.3899 | 0.0058 | 0.0112 | 67.2241
4.5 | 0.4446 | 0.00599 | 0.0113 | 74.2237
5 | 0.4993 | 0.00622 | 0.0114 | 80.2733
5.5 | 0.5533 | 0.00649 | 0.0116 | 85.2542
6 | 0.6073 | 0.00672 | 0.0119 | 90.372
6.5 | 0.6618 | 0.00694 | 0.012 | 95.3602
7 | 0.7157 | 0.00719 | 0.0122 | 99.541
7.5 | 0.7682 | 0.00751 | 0.0127 | 102.2903
8 | 0.8211 | 0.00783 | 0.0131 | 104.8659
8.5 | 0.874 | 0.00814 | 0.0135 | 107.371
9 | 0.9249 | 0.00856 | 0.0143 | 108.0491
9.5 | 0.9757 | 0.00897 | 0.0152 | 108.7737
10 | 1.0254 | 0.0095 | 0.0162 | 107.9368
10.5 | 1.075 | 0.00997 | 0.0172 | 107.8235
11 | 1.1217 | 0.01059 | 0.0187 | 105.9207
11.5 | 1.1687 | 0.01118 | 0.0202 | 104.5349
12 | 1.2177 | 0.01178 | 0.0212 | 103.3701
12.5 | 1.2638 | 0.01251 | 0.0227 | 101.0232
13 | 1.31 | 0.01343 | 0.024 | 97.5428
13.5 | 1.362 | 0.01429 | 0.0239 | 95.3114
14 | 1.4131 | 0.01517 | 0.024 | 93.151
14.5 | 1.4616 | 0.01616 | 0.0245 | 90.4455
15 | 1.5059 | 0.01732 | 0.0256 | 86.9457
15.5 | 1.5442 | 0.01868 | 0.0277 | 82.666
16 | 1.5598 | 0.01996 | 0.0343 | 78.1463
16.5 | 1.5696 | 0.02154 | 0.0415 | 72.8691
17 | 1.5868 | 0.02326 | 0.0465 | 68.2201
17.5 | 1.6036 | 0.02511 | 0.051 | 63.863
18 | 1.6164 | 0.02734 | 0.0554 | 59.1222
18.5 | 1.6235 | 0.03012 | 0.0595 | 53.9011
19 | 1.6243 | 0.03363 | 0.063 | 48.2991
19.5 | 1.6172 | 0.03824 | 0.0656 | 42.2908
20 | 1.5988 | 0.04474 | 0.0662 | 35.7354

## 93. Re 7M Mach 0.25 (1)
BIGFOIL.COM POLAR EXPORT
NACA001065
NACA0010-65 |  |  |  | Cl Max: | 1.052 | at alpha= | 11 | deg
JavaFoil+Calcfoil stall+Eppler ext transition |  |  |  | L/D Max: | 96.377 | at alpha= | 9.5 | deg
Re: | 7000000 |  |  | Cd Min: | 0.00491 | at alpha= | 1 | deg
Mach: | 0.25 |  |  | Cl=0 at alpha= | 0 | deg
|  |  |  | @ Cl=0.1, Cd= | 0.00498
|  |  |  | @ Cl=0.4, Cd= | 0.0080083
|  |  |  | @ Cl=0.6, Cd= | 0.14321
alpha (deg) | Cl | Cd | Cm | Cl/Cd
-16 | -0.45 | 0.14321 | 0.02 | -3.143
-15.5 | -0.517 | 0.13007 | 0.02 | -3.977
-15 | -0.581 | 0.12178 | 0.02 | -4.767
-14.5 | -0.639 | 0.11036 | 0.02 | -5.793
-14 | -0.692 | 0.10098 | 0.02 | -6.855
-13.5 | -0.74 | 0.09286 | 0.02 | -7.966
-13 | -0.78 | 0.08485 | 0.02 | -9.19
-12.5 | -0.817 | 0.0757 | 0.021 | -10.788
-12 | -0.982 | 0.01911 | 0.031 | -51.411
-11.5 | -1.035 | 0.01257 | 0.031 | -82.372
-11 | -1.043 | 0.01326 | 0.03 | -78.627
-10.5 | -1.041 | 0.0113 | 0.028 | -92.103
-10 | -1.027 | 0.01084 | 0.027 | -94.78
-9.5 | -0.995 | 0.01048 | 0.026 | -94.93
-9 | -0.96 | 0.01011 | 0.025 | -94.975
-8.5 | -0.921 | 0.00973 | 0.023 | -94.696
-8 | -0.879 | 0.00947 | 0.022 | -92.809
-7.5 | -0.835 | 0.00911 | 0.021 | -91.642
-7 | -0.787 | 0.00979 | 0.019 | -80.443
-6.5 | -0.738 | 0.00948 | 0.018 | -77.875
-6 | -0.687 | 0.00915 | 0.016 | -75.062
-5.5 | -0.635 | 0.00892 | 0.015 | -71.132
-5 | -0.58 | 0.00868 | 0.014 | -66.864
-4.5 | -0.525 | 0.00845 | 0.012 | -62.182
-4 | -0.469 | 0.00831 | 0.011 | -56.451
-3.5 | -0.412 | 0.0081 | 0.01 | -50.833
-3 | -0.354 | 0.00789 | 0.008 | -44.86
-2.5 | -0.296 | 0.00706 | 0.007 | -41.891
-2 | -0.237 | 0.00716 | 0.006 | -33.101
-1.5 | -0.178 | 0.00698 | 0.004 | -25.49
-1 | -0.119 | 0.00494 | 0.003 | -24.084
-0.5 | -0.059 | 0.00515 | 0.001 | -11.554
0 | 0 | 0.00533 | 0 | 0
0.5 | 0.06 | 0.00512 | -0.001 | 11.685
1 | 0.12 | 0.00491 | -0.003 | 24.362
1.5 | 0.179 | 0.00695 | -0.004 | 25.782
2 | 0.239 | 0.00713 | -0.006 | 33.454
2.5 | 0.298 | 0.00703 | -0.007 | 42.345
3 | 0.357 | 0.00786 | -0.008 | 45.38
3.5 | 0.415 | 0.00806 | -0.01 | 51.432
4 | 0.472 | 0.00827 | -0.011 | 57.129
4.5 | 0.529 | 0.00841 | -0.012 | 62.936
5 | 0.585 | 0.00864 | -0.014 | 67.692
5.5 | 0.639 | 0.00887 | -0.015 | 72.033
6 | 0.692 | 0.00911 | -0.017 | 76.035
6.5 | 0.744 | 0.00943 | -0.018 | 78.904
7 | 0.793 | 0.00973 | -0.019 | 81.53
7.5 | 0.841 | 0.00905 | -0.021 | 92.865
8 | 0.886 | 0.00941 | -0.022 | 94.092
8.5 | 0.928 | 0.00966 | -0.023 | 96.04
9 | 0.967 | 0.01004 | -0.025 | 96.372
9.5 | 1.003 | 0.01041 | -0.026 | 96.377
10 | 1.035 | 0.01075 | -0.027 | 96.28
10.5 | 1.049 | 0.01121 | -0.028 | 93.629
11 | 1.052 | 0.01314 | -0.03 | 80.059
11.5 | 1.045 | 0.01244 | -0.031 | 83.998
12 | 0.982 | 0.01911 | -0.031 | 51.411
12.5 | 0.817 | 0.0757 | -0.021 | 10.788
13 | 0.78 | 0.08485 | -0.02 | 9.19
13.5 | 0.74 | 0.09286 | -0.02 | 7.966
14 | 0.692 | 0.10098 | -0.02 | 6.855
14.5 | 0.639 | 0.11192 | -0.02 | 5.71
15 | 0.581 | 0.12178 | -0.02 | 4.767
15.5 | 0.517 | 0.13007 | -0.02 | 3.977
16 | 0.45 | 0.14321 | -0.02 | 3.143

## 94. Re 7M Mach 0.25 (2)
BIGFOIL.COM POLAR EXPORT
NACA001065
NACA0010-65 |  |  |  | Cl Max: | 1.4637 | at alpha= | 14.5 | deg
XFOIL ncrit=9 |  |  |  | L/D Max: | 105.863 | at alpha= | 9 | deg
Re: | 7000000 |  |  | Cd Min: | 0.20052 | at alpha= | 19.5 | deg
Mach: | 0.25 |  |  | Cl=0 at alpha= | 0.00062112 | deg
|  |  |  | @ Cl=0.1, Cd= | 0.0051693
|  |  |  | @ Cl=0.4, Cd= | 0.0058711
|  |  |  | @ Cl=0.6, Cd= | 0.0067425
alpha (deg) | Cl | Cd | Cm | Cl/Cd
-19.5 | -0.8091 | 0.20013 | 0.0184 | -4.0429
-19 | -0.8157 | 0.1874 | 0.0113 | -4.3527
-18.5 | -0.8122 | 0.1782 | 0.006 | -4.5578
-18 | -0.8379 | 0.16209 | -0.0028 | -5.1694
-17.5 | -1.0288 | 0.1154 | -0.0308 | -8.9151
-17 | -1.2998 | 0.05895 | -0.0696 | -22.0492
-16.5 | -1.3578 | 0.04515 | -0.0768 | -30.0731
-16 | -1.3982 | 0.03688 | -0.0752 | -37.9121
-15.5 | -1.4272 | 0.03103 | -0.0694 | -45.9942
-15 | -1.4434 | 0.02703 | -0.0611 | -53.3999
-14.5 | -1.4623 | 0.0237 | -0.05 | -61.7004
-14 | -1.4444 | 0.02034 | -0.0444 | -71.0128
-13.5 | -1.4082 | 0.01802 | -0.0406 | -78.1465
-13 | -1.3606 | 0.01624 | -0.0382 | -83.7808
-12.5 | -1.3078 | 0.0148 | -0.0366 | -88.3649
-12 | -1.2601 | 0.01372 | -0.0337 | -91.844
-11.5 | -1.2125 | 0.01259 | -0.0307 | -96.3066
-11 | -1.1631 | 0.01166 | -0.0282 | -99.7513
-10.5 | -1.1131 | 0.01095 | -0.0256 | -101.653
-10 | -1.0623 | 0.01023 | -0.0234 | -103.8416
-9.5 | -1.0097 | 0.00959 | -0.0216 | -105.2868
-9 | -0.9565 | 0.00904 | -0.0199 | -105.8075
-8.5 | -0.903 | 0.00855 | -0.0184 | -105.614
-8 | -0.8483 | 0.0081 | -0.0173 | -104.7284
-7.5 | -0.7925 | 0.00776 | -0.0164 | -102.1263
-7 | -0.7375 | 0.00741 | -0.0154 | -99.5277
-6.5 | -0.6814 | 0.0071 | -0.0148 | -95.9718
-6 | -0.6248 | 0.00684 | -0.0143 | -91.345
-5.5 | -0.5684 | 0.00662 | -0.0138 | -85.861
-5 | -0.5124 | 0.00632 | -0.0133 | -81.0759
-4.5 | -0.456 | 0.00607 | -0.0129 | -75.1236
-4 | -0.3996 | 0.00587 | -0.0126 | -68.075
-3.5 | -0.3423 | 0.00569 | -0.0125 | -60.1582
-3 | -0.2855 | 0.0055 | -0.0123 | -51.9091
-2.5 | -0.2295 | 0.00532 | -0.012 | -43.1391
-2 | -0.1768 | 0.00509 | -0.0109 | -34.7348
-1.5 | -0.1254 | 0.00504 | -0.0096 | -24.881
-1 | -0.0827 | 0.00529 | -0.0064 | -15.6333
-0.5 | -0.0403 | 0.00565 | -0.0034 | -7.1327
0.5 | 0.0402 | 0.00565 | 0.0034 | 7.115
1 | 0.0822 | 0.00526 | 0.0065 | 15.6274
1.5 | 0.1254 | 0.00504 | 0.0096 | 24.881
2 | 0.1768 | 0.00508 | 0.0109 | 34.8031
2.5 | 0.2295 | 0.00532 | 0.012 | 43.1391
3 | 0.2855 | 0.0055 | 0.0123 | 51.9091
3.5 | 0.3424 | 0.00569 | 0.0125 | 60.1757
4 | 0.3997 | 0.00587 | 0.0126 | 68.092
4.5 | 0.4561 | 0.00607 | 0.0129 | 75.14
5 | 0.5125 | 0.00633 | 0.0133 | 80.9637
5.5 | 0.5686 | 0.00662 | 0.0138 | 85.8912
6 | 0.625 | 0.00684 | 0.0143 | 91.3743
6.5 | 0.6816 | 0.0071 | 0.0147 | 96
7 | 0.7377 | 0.00741 | 0.0154 | 99.5547
7.5 | 0.7928 | 0.00776 | 0.0164 | 102.1649
8 | 0.8485 | 0.0081 | 0.0172 | 104.7531
8.5 | 0.9034 | 0.00855 | 0.0184 | 105.6608
9 | 0.957 | 0.00904 | 0.0198 | 105.8628
9.5 | 1.0102 | 0.00959 | 0.0215 | 105.3389
10 | 1.0628 | 0.01023 | 0.0233 | 103.8905
10.5 | 1.1136 | 0.01095 | 0.0255 | 101.6986
11 | 1.1636 | 0.01166 | 0.0281 | 99.7942
11.5 | 1.2131 | 0.01259 | 0.0306 | 96.3542
12 | 1.2607 | 0.01373 | 0.0335 | 91.8208
12.5 | 1.3084 | 0.01481 | 0.0365 | 88.3457
13 | 1.3614 | 0.01625 | 0.0381 | 83.7785
13.5 | 1.4094 | 0.01804 | 0.0404 | 78.1264
14 | 1.4457 | 0.02036 | 0.0442 | 71.0069
14.5 | 1.4637 | 0.02371 | 0.0498 | 61.7334
15 | 1.4446 | 0.027 | 0.0609 | 53.5037
15.5 | 1.4266 | 0.03117 | 0.0693 | 45.7684
16 | 1.3999 | 0.0369 | 0.0749 | 37.9377
16.5 | 1.3567 | 0.04547 | 0.0764 | 29.8373
17 | 1.3001 | 0.05927 | 0.069 | 21.9352
17.5 | 1.028 | 0.11604 | 0.03 | 8.859
18.5 | 0.814 | 0.17852 | -0.0065 | 4.5597
19 | 0.8177 | 0.1877 | -0.0118 | 4.3564
19.5 | 0.811 | 0.20052 | -0.0188 | 4.0445

## 95. Re 7M Mach 0.50 (1)
BIGFOIL.COM POLAR EXPORT
NACA001065
NACA0010-65 |  |  |  | Cl Max: | 1.065 | at alpha= | 20 | deg
JavaFoil+Calcfoil stall+Eppler ext transition |  |  |  | L/D Max: | 83.709 | at alpha= | 6.5 | deg
Re: | 7000000 |  |  | Cd Min: | 0.00486 | at alpha= | 1 | deg
Mach: | 0.5 |  |  | Cl=0 at alpha= | 0 | deg
|  |  |  | @ Cl=0.1, Cd= | 0.0049869
|  |  |  | @ Cl=0.4, Cd= | 0.008257
|  |  |  | @ Cl=0.6, Cd= | 0.082254
alpha (deg) | Cl | Cd | Cm | Cl/Cd
-20 | -1.065 | 0.15273 | 0.036 | -6.973
-19.5 | -1.038 | 0.14651 | 0.035 | -7.085
-19 | -1.01 | 0.14338 | 0.033 | -7.048
-18.5 | -0.983 | 0.13977 | 0.032 | -7.034
-18 | -0.957 | 0.1352 | 0.031 | -7.082
-17.5 | -0.932 | 0.13202 | 0.03 | -7.058
-17 | -0.906 | 0.12714 | 0.029 | -7.127
-16.5 | -0.883 | 0.12408 | 0.029 | -7.113
-16 | -0.858 | 0.11635 | 0.029 | -7.374
-15.5 | -0.832 | 0.11074 | 0.028 | -7.509
-15 | -0.804 | 0.10737 | 0.027 | -7.491
-14.5 | -0.777 | 0.10273 | 0.025 | -7.568
-14 | -0.75 | 0.09837 | 0.024 | -7.62
-13.5 | -0.722 | 0.09498 | 0.022 | -7.601
-13 | -0.695 | 0.09612 | 0.021 | -7.234
-12.5 | -0.669 | 0.09374 | 0.02 | -7.138
-12 | -0.643 | 0.0939 | 0.02 | -6.847
-11.5 | -0.617 | 0.08346 | 0.019 | -7.392
-11 | -0.59 | 0.0802 | 0.018 | -7.355
-10.5 | -0.564 | 0.07204 | 0.017 | -7.829
-10 | -0.538 | 0.06663 | 0.017 | -8.067
-9.5 | -0.512 | 0.06041 | 0.016 | -8.475
-9 | -0.487 | 0.05568 | 0.016 | -8.744
-8.5 | -0.561 | 0.01122 | 0.026 | -50.016
-8 | -0.651 | 0.01084 | 0.024 | -60.079
-7.5 | -0.788 | 0.01039 | 0.023 | -75.795
-7 | -0.794 | 0.00984 | 0.021 | -80.761
-6.5 | -0.772 | 0.00935 | 0.02 | -82.551
-6 | -0.734 | 0.00895 | 0.018 | -82.075
-5.5 | -0.688 | 0.00865 | 0.017 | -79.551
-5 | -0.635 | 0.00938 | 0.015 | -67.758
-4.5 | -0.579 | 0.00906 | 0.014 | -63.848
-4 | -0.519 | 0.00875 | 0.012 | -59.334
-3.5 | -0.457 | 0.00845 | 0.011 | -54.135
-3 | -0.394 | 0.0083 | 0.009 | -47.494
-2.5 | -0.33 | 0.00725 | 0.008 | -45.481
-2 | -0.265 | 0.00724 | 0.006 | -36.528
-1.5 | -0.199 | 0.00671 | 0.005 | -29.636
-1 | -0.133 | 0.00489 | 0.003 | -27.138
-0.5 | -0.066 | 0.00514 | 0.002 | -12.933
0 | 0 | 0.00543 | 0 | 0
0.5 | 0.067 | 0.00511 | -0.002 | 13.101
1 | 0.134 | 0.00486 | -0.003 | 27.503
1.5 | 0.2 | 0.00668 | -0.005 | 29.999
2 | 0.266 | 0.00721 | -0.006 | 36.969
2.5 | 0.332 | 0.00721 | -0.008 | 46.042
3 | 0.397 | 0.00825 | -0.009 | 48.11
3.5 | 0.461 | 0.0084 | -0.011 | 54.841
4 | 0.523 | 0.0087 | -0.012 | 60.119
4.5 | 0.583 | 0.00901 | -0.014 | 64.705
5 | 0.64 | 0.00932 | -0.015 | 68.683
5.5 | 0.693 | 0.0086 | -0.017 | 80.627
6 | 0.74 | 0.00889 | -0.018 | 83.207
6.5 | 0.778 | 0.00929 | -0.02 | 83.709
7 | 0.801 | 0.00975 | -0.021 | 82.103
7.5 | 0.795 | 0.01028 | -0.023 | 77.269
8 | 0.657 | 0.01073 | -0.024 | 61.228
8.5 | 0.566 | 0.01113 | -0.026 | 50.842
9 | 0.487 | 0.05568 | -0.016 | 8.744
9.5 | 0.512 | 0.06041 | -0.016 | 8.475
10 | 0.538 | 0.06654 | -0.016 | 8.078
10.5 | 0.563 | 0.0728 | -0.017 | 7.74
11 | 0.589 | 0.07985 | -0.017 | 7.381
11.5 | 0.617 | 0.08597 | -0.019 | 7.174
12 | 0.643 | 0.09618 | -0.02 | 6.684
12.5 | 0.669 | 0.08839 | -0.02 | 7.571
13 | 0.696 | 0.09202 | -0.021 | 7.559
13.5 | 0.722 | 0.10017 | -0.022 | 7.204
14 | 0.749 | 0.104 | -0.023 | 7.198
14.5 | 0.776 | 0.1079 | -0.025 | 7.194
15 | 0.803 | 0.11049 | -0.026 | 7.27
15.5 | 0.831 | 0.11166 | -0.028 | 7.444
16 | 0.858 | 0.1171 | -0.029 | 7.323
16.5 | 0.883 | 0.12663 | -0.029 | 6.969
17 | 0.906 | 0.12715 | -0.029 | 7.126
17.5 | 0.932 | 0.13205 | -0.03 | 7.057
18 | 0.957 | 0.13522 | -0.031 | 7.081
18.5 | 0.983 | 0.1398 | -0.032 | 7.032
19 | 1.013 | 0.13744 | -0.034 | 7.367
19.5 | 1.041 | 0.14155 | -0.036 | 7.356
20 | 1.065 | 0.15172 | -0.036 | 7.018

## 96. Re 7M Mach 0.50 (2)
BIGFOIL.COM POLAR EXPORT
NACA001065
NACA0010-65 |  |  |  | Cl Max: | 0.9138 | at alpha= | 8 | deg
XFOIL ncrit=9 |  |  |  | L/D Max: | 95.0911 | at alpha= | 7 | deg
Re: | 7000000 |  |  | Cd Min: | 0.12218 | at alpha= | 13 | deg
Mach: | 0.5 |  |  | Cl=0 at alpha= | 0.0012106 | deg
|  |  |  | @ Cl=0.1, Cd= | 0.0052103
|  |  |  | @ Cl=0.4, Cd= | 0.0060451
|  |  |  | @ Cl=0.6, Cd= | 0.0071029
alpha (deg) | Cl | Cd | Cm | Cl/Cd
-13 | -0.6809 | 0.12212 | -0.029 | -5.5757
-12.5 | -0.6986 | 0.11124 | -0.0333 | -6.2801
-12 | -0.721 | 0.10011 | -0.0379 | -7.2021
-11.5 | -0.7358 | 0.08825 | -0.0455 | -8.3377
-11 | -0.7491 | 0.07635 | -0.054 | -9.8114
-10.5 | -0.7602 | 0.06143 | -0.0693 | -12.3751
-10 | -0.783 | 0.04913 | -0.0791 | -15.9373
-9.5 | -0.813 | 0.03941 | -0.0806 | -20.6293
-9 | -0.8488 | 0.0317 | -0.0735 | -26.776
-8.5 | -0.8852 | 0.02443 | -0.0617 | -36.2341
-8 | -0.9137 | 0.01602 | -0.0495 | -57.035
-7.5 | -0.8929 | 0.01041 | -0.0404 | -85.7733
-7 | -0.8346 | 0.00878 | -0.0347 | -95.0569
-6.5 | -0.7663 | 0.0082 | -0.0312 | -93.4512
-6 | -0.6997 | 0.00768 | -0.0283 | -91.1068
-5.5 | -0.6334 | 0.00728 | -0.0259 | -87.0055
-5 | -0.567 | 0.00693 | -0.024 | -81.8182
-4.5 | -0.5032 | 0.00651 | -0.022 | -77.2965
-4 | -0.4385 | 0.0062 | -0.0206 | -70.7258
-3.5 | -0.3737 | 0.00594 | -0.0195 | -62.9125
-3 | -0.3094 | 0.00574 | -0.0186 | -53.9024
-2.5 | -0.2454 | 0.00553 | -0.0178 | -44.3761
-2 | -0.1842 | 0.00536 | -0.0165 | -34.3657
-1.5 | -0.1259 | 0.00513 | -0.0148 | -24.5419
-1 | -0.0779 | 0.00529 | -0.0109 | -14.7259
-0.5 | -0.0415 | 0.00594 | -0.0048 | -6.9865
0 | -0.0001 | 0.00621 | 0 | -0.016103
0.5 | 0.0412 | 0.00594 | 0.0049 | 6.936
1 | 0.0775 | 0.00528 | 0.011 | 14.678
1.5 | 0.1259 | 0.00513 | 0.0148 | 24.5419
2 | 0.1842 | 0.00535 | 0.0165 | 34.4299
2.5 | 0.2454 | 0.00553 | 0.0178 | 44.3761
3 | 0.3094 | 0.00574 | 0.0186 | 53.9024
3.5 | 0.3738 | 0.00594 | 0.0195 | 62.9293
4 | 0.4386 | 0.0062 | 0.0206 | 70.7419
4.5 | 0.5034 | 0.00651 | 0.022 | 77.3272
5 | 0.5672 | 0.00693 | 0.024 | 81.847
5.5 | 0.6336 | 0.00728 | 0.0258 | 87.033
6 | 0.7 | 0.00767 | 0.0282 | 91.2647
6.5 | 0.7666 | 0.0082 | 0.0312 | 93.4878
7 | 0.8349 | 0.00878 | 0.0346 | 95.0911
7.5 | 0.8932 | 0.01042 | 0.0403 | 85.7198
8 | 0.9138 | 0.01607 | 0.0494 | 56.8637
8.5 | 0.8855 | 0.02447 | 0.0616 | 36.1872
9 | 0.849 | 0.03177 | 0.0734 | 26.7233
9.5 | 0.8136 | 0.0395 | 0.0804 | 20.5975
10 | 0.7835 | 0.04925 | 0.0788 | 15.9086
10.5 | 0.7609 | 0.06166 | 0.0688 | 12.3403
11 | 0.7496 | 0.07662 | 0.0534 | 9.7833
11.5 | 0.7363 | 0.08852 | 0.0449 | 8.3179
12 | 0.722 | 0.10034 | 0.0374 | 7.1955
12.5 | 0.6991 | 0.11121 | 0.0333 | 6.2863
13 | 0.6816 | 0.12218 | 0.0289 | 5.5787

## 97. Re 8M Mach 0.00 (1)
BIGFOIL.COM POLAR EXPORT
NACA001065
NACA0010-65 |  |  |  | Cl Max: | 1.111 | at alpha= | 12.5 | deg
JavaFoil+Calcfoil stall+Eppler ext transition |  |  |  | L/D Max: | 102.688 | at alpha= | 10 | deg
Re: | 8000000 |  |  | Cd Min: | 0.00488 | at alpha= | 0 | deg
Mach: | 0 |  |  | Cl=0 at alpha= | 0 | deg
|  |  |  | @ Cl=0.1, Cd= | 0.0054966
|  |  |  | @ Cl=0.4, Cd= | 0.0078733
|  |  |  | @ Cl=0.6, Cd= | 0.0085304
alpha (deg) | Cl | Cd | Cm | Cl/Cd
-17.5 | -0.737 | 0.13673 | 0.024 | -5.39
-17 | -0.763 | 0.12895 | 0.024 | -5.917
-16.5 | -0.788 | 0.12126 | 0.023 | -6.5
-16 | -0.814 | 0.11041 | 0.024 | -7.375
-15.5 | -0.836 | 0.10517 | 0.023 | -7.953
-15 | -0.857 | 0.09832 | 0.023 | -8.716
-14.5 | -0.876 | 0.09114 | 0.023 | -9.613
-14 | -0.896 | 0.08239 | 0.023 | -10.872
-13.5 | -0.914 | 0.07301 | 0.024 | -12.516
-13 | -1.082 | 0.01672 | 0.033 | -64.699
-12.5 | -1.101 | 0.01386 | 0.032 | -79.476
-12 | -1.099 | 0.01187 | 0.031 | -92.591
-11.5 | -1.091 | 0.01131 | 0.03 | -96.398
-11 | -1.076 | 0.01205 | 0.029 | -89.275
-10.5 | -1.057 | 0.01052 | 0.028 | -100.468
-10 | -1.03 | 0.01019 | 0.026 | -101.147
-9.5 | -0.992 | 0.00985 | 0.025 | -100.787
-9 | -0.952 | 0.00961 | 0.024 | -99.013
-8.5 | -0.909 | 0.00927 | 0.022 | -98.044
-8 | -0.865 | 0.00903 | 0.021 | -95.798
-7.5 | -0.818 | 0.00967 | 0.02 | -84.561
-7 | -0.77 | 0.0094 | 0.019 | -81.932
-6.5 | -0.72 | 0.00909 | 0.017 | -79.201
-6 | -0.669 | 0.00887 | 0.016 | -75.48
-5.5 | -0.617 | 0.00866 | 0.015 | -71.254
-5 | -0.564 | 0.00844 | 0.013 | -66.798
-4.5 | -0.51 | 0.00823 | 0.012 | -61.977
-4 | -0.455 | 0.008 | 0.011 | -56.871
-3.5 | -0.399 | 0.00791 | 0.009 | -50.442
-3 | -0.343 | 0.00772 | 0.008 | -44.456
-2.5 | -0.287 | 0.00695 | 0.007 | -41.247
-2 | -0.23 | 0.00695 | 0.005 | -33.049
-1.5 | -0.173 | 0.00634 | 0.004 | -27.192
-1 | -0.115 | 0.00567 | 0.003 | -20.297
-0.5 | -0.058 | 0.00514 | 0.001 | -11.203
0 | 0 | 0.00488 | 0 | 0
0.5 | 0.058 | 0.00512 | -0.001 | 11.323
1 | 0.116 | 0.00564 | -0.003 | 20.531
1.5 | 0.174 | 0.00632 | -0.004 | 27.476
2 | 0.231 | 0.00692 | -0.005 | 33.39
2.5 | 0.289 | 0.00692 | -0.007 | 41.677
3 | 0.345 | 0.00769 | -0.008 | 44.954
3.5 | 0.402 | 0.00788 | -0.009 | 51.018
4 | 0.458 | 0.00796 | -0.011 | 57.527
4.5 | 0.513 | 0.00819 | -0.012 | 62.706
5 | 0.568 | 0.0084 | -0.013 | 67.601
5.5 | 0.622 | 0.00862 | -0.015 | 72.131
6 | 0.674 | 0.00882 | -0.016 | 76.431
6.5 | 0.726 | 0.00904 | -0.017 | 80.224
7 | 0.776 | 0.00934 | -0.019 | 83.014
7.5 | 0.824 | 0.00962 | -0.02 | 85.705
8 | 0.871 | 0.00897 | -0.021 | 97.077
8.5 | 0.916 | 0.00922 | -0.022 | 99.389
9 | 0.959 | 0.00955 | -0.024 | 100.424
9.5 | 1 | 0.00978 | -0.025 | 102.265
10 | 1.038 | 0.01011 | -0.026 | 102.688
10.5 | 1.065 | 0.01043 | -0.028 | 102.06
11 | 1.085 | 0.01195 | -0.029 | 90.803
11.5 | 1.099 | 0.01121 | -0.03 | 98.085
12 | 1.108 | 0.01175 | -0.031 | 94.281
12.5 | 1.111 | 0.01371 | -0.033 | 81.087
13 | 1.082 | 0.01672 | -0.033 | 64.699
13.5 | 0.914 | 0.07301 | -0.024 | 12.516
14 | 0.896 | 0.08239 | -0.023 | 10.872
14.5 | 0.876 | 0.09114 | -0.023 | 9.613
15 | 0.857 | 0.09832 | -0.023 | 8.716
15.5 | 0.836 | 0.10517 | -0.023 | 7.953
16 | 0.814 | 0.11041 | -0.024 | 7.375
16.5 | 0.788 | 0.12126 | -0.023 | 6.5
17 | 0.763 | 0.12895 | -0.023 | 5.917
17.5 | 0.737 | 0.13673 | -0.024 | 5.39

## 98. Re 8M Mach 0.00 (2)
BIGFOIL.COM POLAR EXPORT
NACA001065
NACA0010-65 |  |  |  | Cl Max: | 1.6842 | at alpha= | 20 | deg
XFOIL ncrit=9 |  |  |  | L/D Max: | 112.448 | at alpha= | 9.5 | deg
Re: | 8000000 |  |  | Cd Min: | 0.03411 | at alpha= | -20 | deg
Mach: | 0 |  |  | Cl=0 at alpha= | 0 | deg
|  |  |  | @ Cl=0.1, Cd= | 0.005348
|  |  |  | @ Cl=0.4, Cd= | 0.0056824
|  |  |  | @ Cl=0.6, Cd= | 0.0064854
alpha (deg) | Cl | Cd | Cm | Cl/Cd
-20 | -1.6813 | 0.03411 | -0.0608 | -49.2905
-19.5 | -1.6798 | 0.03065 | -0.0578 | -54.8059
-19 | -1.6723 | 0.02791 | -0.0544 | -59.9176
-18.5 | -1.6604 | 0.02566 | -0.0505 | -64.7077
-18 | -1.6443 | 0.0238 | -0.0466 | -69.0882
-17.5 | -1.6251 | 0.0222 | -0.0426 | -73.2027
-17 | -1.6032 | 0.02085 | -0.0384 | -76.8921
-16.5 | -1.5872 | 0.01944 | -0.0328 | -81.6461
-16 | -1.5761 | 0.01835 | -0.0254 | -85.891
-15.5 | -1.5393 | 0.01707 | -0.0235 | -90.1757
-15 | -1.4975 | 0.01596 | -0.0222 | -93.8283
-14.5 | -1.451 | 0.01499 | -0.0218 | -96.7979
-14 | -1.4018 | 0.01416 | -0.0218 | -98.9972
-13.5 | -1.351 | 0.01342 | -0.0219 | -100.6706
-13 | -1.3035 | 0.01265 | -0.0213 | -103.0435
-12.5 | -1.2599 | 0.01187 | -0.0196 | -106.1415
-12 | -1.2135 | 0.01122 | -0.0185 | -108.1551
-11.5 | -1.1665 | 0.0107 | -0.0173 | -109.0187
-11 | -1.1199 | 0.01015 | -0.016 | -110.335
-10.5 | -1.0726 | 0.00959 | -0.0148 | -111.8457
-10 | -1.0227 | 0.00915 | -0.0141 | -111.7705
-9.5 | -0.9733 | 0.00866 | -0.0133 | -112.3903
-9 | -0.923 | 0.00827 | -0.0126 | -111.6082
-8.5 | -0.8718 | 0.00787 | -0.0121 | -110.7751
-8 | -0.8194 | 0.00756 | -0.0117 | -108.3862
-7.5 | -0.7668 | 0.00729 | -0.0114 | -105.1852
-7 | -0.7144 | 0.00697 | -0.011 | -102.4964
-6.5 | -0.6608 | 0.00671 | -0.0109 | -98.4799
-6 | -0.6069 | 0.0065 | -0.0108 | -93.3692
-5.5 | -0.5527 | 0.00632 | -0.0108 | -87.4525
-5 | -0.4987 | 0.00605 | -0.0106 | -82.4298
-4.5 | -0.4446 | 0.00583 | -0.0105 | -76.2607
-4 | -0.3902 | 0.00565 | -0.0104 | -69.0619
-3 | -0.2804 | 0.00532 | -0.0105 | -52.7068
-2.5 | -0.227 | 0.00516 | -0.0101 | -43.9922
-2 | -0.1768 | 0.00501 | -0.009 | -35.2894
-1.5 | -0.1294 | 0.00513 | -0.0073 | -25.2242
-1 | -0.0875 | 0.00548 | -0.0045 | -15.9672
0 | 0 | 0.00586 | 0 | 0
0.5 | 0.043 | 0.00575 | 0.0024 | 7.4783
1 | 0.0869 | 0.00545 | 0.0046 | 15.945
1.5 | 0.1293 | 0.00512 | 0.0073 | 25.2539
2 | 0.1768 | 0.00501 | 0.009 | 35.2894
2.5 | 0.2269 | 0.00516 | 0.0101 | 43.9729
3 | 0.2804 | 0.00532 | 0.0105 | 52.7068
3.5 | 0.3349 | 0.00548 | 0.0106 | 61.1131
4 | 0.3902 | 0.00565 | 0.0104 | 69.0619
4.5 | 0.4447 | 0.00583 | 0.0105 | 76.2779
5 | 0.4988 | 0.00606 | 0.0106 | 82.3102
5.5 | 0.5529 | 0.00632 | 0.0107 | 87.4842
6 | 0.607 | 0.00651 | 0.0108 | 93.2412
6.5 | 0.661 | 0.00671 | 0.0109 | 98.5097
7 | 0.7146 | 0.00697 | 0.011 | 102.5251
7.5 | 0.7671 | 0.00729 | 0.0114 | 105.2263
8 | 0.8197 | 0.00756 | 0.0117 | 108.4259
8.5 | 0.8721 | 0.00787 | 0.012 | 110.8132
9 | 0.9234 | 0.00827 | 0.0125 | 111.6566
9.5 | 0.9738 | 0.00866 | 0.0132 | 112.448
10 | 1.0232 | 0.00915 | 0.014 | 111.8251
10.5 | 1.0731 | 0.00959 | 0.0147 | 111.8978
11 | 1.1203 | 0.01016 | 0.0159 | 110.2657
11.5 | 1.167 | 0.0107 | 0.0172 | 109.0654
12 | 1.2141 | 0.01123 | 0.0183 | 108.1122
12.5 | 1.2604 | 0.01188 | 0.0195 | 106.0943
13 | 1.304 | 0.01265 | 0.0212 | 103.083
13.5 | 1.3517 | 0.01342 | 0.0218 | 100.7228
14 | 1.4027 | 0.01416 | 0.0215 | 99.0607
14.5 | 1.452 | 0.01499 | 0.0216 | 96.8646
15 | 1.4986 | 0.01596 | 0.022 | 93.8972
15.5 | 1.5403 | 0.0171 | 0.0232 | 90.076
16 | 1.5775 | 0.01835 | 0.0251 | 85.9673
16.5 | 1.5877 | 0.01945 | 0.0327 | 81.6298
17 | 1.6044 | 0.02085 | 0.0382 | 76.9496
17.5 | 1.6265 | 0.02221 | 0.0423 | 73.2328
18 | 1.6461 | 0.02379 | 0.0463 | 69.1929
18.5 | 1.6622 | 0.02567 | 0.0502 | 64.7526
19 | 1.6746 | 0.02789 | 0.054 | 60.043
19.5 | 1.6825 | 0.03061 | 0.0574 | 54.9657
20 | 1.6842 | 0.03407 | 0.0604 | 49.4335

## 99. Re 8M Mach 0.10 (1)
BIGFOIL.COM POLAR EXPORT
NACA001065
NACA0010-65 |  |  |  | Cl Max: | 1.1 | at alpha= | 12 | deg
JavaFoil+Calcfoil stall+Eppler ext transition |  |  |  | L/D Max: | 103.998 | at alpha= | 10 | deg
Re: | 8000000 |  |  | Cd Min: | 0.00492 | at alpha= | 0 | deg
Mach: | 0.1 |  |  | Cl=0 at alpha= | 0 | deg
|  |  |  | @ Cl=0.1, Cd= | 0.0054955
|  |  |  | @ Cl=0.4, Cd= | 0.007846
|  |  |  | @ Cl=0.6, Cd= | 0.0085004
alpha (deg) | Cl | Cd | Cm | Cl/Cd
-17 | -0.72 | 0.13142 | 0.023 | -5.477
-16.5 | -0.748 | 0.12382 | 0.023 | -6.044
-16 | -0.776 | 0.11718 | 0.023 | -6.625
-15.5 | -0.803 | 0.10836 | 0.022 | -7.409
-15 | -0.828 | 0.1013 | 0.022 | -8.176
-14.5 | -0.851 | 0.09395 | 0.022 | -9.054
-14 | -0.876 | 0.08222 | 0.024 | -10.659
-13.5 | -0.897 | 0.07406 | 0.024 | -12.108
-13 | -0.941 | 0.0518 | 0.027 | -18.165
-12.5 | -1.09 | 0.0142 | 0.033 | -76.73
-12 | -1.091 | 0.01203 | 0.031 | -90.702
-11.5 | -1.085 | 0.01143 | 0.03 | -94.976
-11 | -1.073 | 0.01222 | 0.029 | -87.814
-10.5 | -1.056 | 0.01063 | 0.028 | -99.362
-10 | -1.031 | 0.01007 | 0.026 | -102.427
-9.5 | -0.994 | 0.00991 | 0.025 | -100.21
-9 | -0.954 | 0.0096 | 0.024 | -99.378
-8.5 | -0.912 | 0.00938 | 0.023 | -97.227
-8 | -0.867 | 0.00903 | 0.021 | -96.037
-7.5 | -0.821 | 0.00967 | 0.02 | -84.844
-7 | -0.773 | 0.00939 | 0.019 | -82.264
-6.5 | -0.723 | 0.0083 | 0.017 | -87.165
-6 | -0.672 | 0.00888 | 0.016 | -75.706
-5.5 | -0.62 | 0.00865 | 0.015 | -71.701
-5 | -0.567 | 0.00842 | 0.013 | -67.268
-4.5 | -0.512 | 0.00823 | 0.012 | -62.273
-4 | -0.457 | 0.00809 | 0.011 | -56.461
-3.5 | -0.401 | 0.00789 | 0.009 | -50.842
-3 | -0.345 | 0.00769 | 0.008 | -44.846
-2.5 | -0.288 | 0.00702 | 0.007 | -41.012
-2 | -0.231 | 0.00692 | 0.005 | -33.383
-1.5 | -0.173 | 0.00634 | 0.004 | -27.339
-1 | -0.116 | 0.00568 | 0.003 | -20.362
-0.5 | -0.058 | 0.00512 | 0.001 | -11.312
0 | 0 | 0.00492 | 0 | 0
0.5 | 0.058 | 0.00509 | -0.001 | 11.434
1 | 0.116 | 0.00565 | -0.003 | 20.597
1.5 | 0.174 | 0.00632 | -0.004 | 27.625
2 | 0.232 | 0.00689 | -0.005 | 33.728
2.5 | 0.29 | 0.007 | -0.007 | 41.444
3 | 0.347 | 0.00766 | -0.008 | 45.349
3.5 | 0.404 | 0.00786 | -0.009 | 51.423
4 | 0.46 | 0.00806 | -0.011 | 57.118
4.5 | 0.516 | 0.00819 | -0.012 | 63.006
5 | 0.571 | 0.00838 | -0.013 | 68.078
5.5 | 0.624 | 0.0086 | -0.015 | 72.584
6 | 0.677 | 0.00883 | -0.016 | 76.66
6.5 | 0.728 | 0.00826 | -0.017 | 88.242
7 | 0.778 | 0.00934 | -0.019 | 83.351
7.5 | 0.827 | 0.00962 | -0.02 | 85.992
8 | 0.873 | 0.00898 | -0.021 | 97.319
8.5 | 0.918 | 0.00931 | -0.023 | 98.574
9 | 0.961 | 0.00953 | -0.024 | 100.795
9.5 | 1.001 | 0.00984 | -0.025 | 101.695
10 | 1.039 | 0.00999 | -0.026 | 103.998
10.5 | 1.064 | 0.01054 | -0.028 | 100.95
11 | 1.082 | 0.01212 | -0.029 | 89.325
11.5 | 1.094 | 0.01132 | -0.03 | 96.652
12 | 1.1 | 0.01191 | -0.031 | 92.389
12.5 | 1.1 | 0.01405 | -0.033 | 78.319
13 | 0.941 | 0.0518 | -0.027 | 18.165
13.5 | 0.897 | 0.07406 | -0.024 | 12.108
14 | 0.876 | 0.08222 | -0.023 | 10.659
14.5 | 0.851 | 0.09395 | -0.022 | 9.054
15 | 0.828 | 0.1013 | -0.022 | 8.176
15.5 | 0.803 | 0.10836 | -0.022 | 7.409
16 | 0.776 | 0.11718 | -0.022 | 6.625
16.5 | 0.748 | 0.12382 | -0.023 | 6.044
17 | 0.72 | 0.13142 | -0.023 | 5.477

## 100. Re 8M Mach 0.10 (2)
BIGFOIL.COM POLAR EXPORT
NACA001065
NACA0010-65 |  |  |  | Cl Max: | 1.652 | at alpha= | 19 | deg
XFOIL ncrit=9 |  |  |  | L/D Max: | 111.722 | at alpha= | 9.5 | deg
Re: | 8000000 |  |  | Cd Min: | 0.04098 | at alpha= | -20 | deg
Mach: | 0.1 |  |  | Cl=0 at alpha= | 0 | deg
|  |  |  | @ Cl=0.1, Cd= | 0.0053566
|  |  |  | @ Cl=0.4, Cd= | 0.0056877
|  |  |  | @ Cl=0.6, Cd= | 0.0064941
alpha (deg) | Cl | Cd | Cm | Cl/Cd
-20 | -1.633 | 0.04098 | -0.0668 | -39.8487
-19.5 | -1.6458 | 0.03553 | -0.065 | -46.3214
-19 | -1.6494 | 0.03149 | -0.0618 | -52.3785
-18.5 | -1.6457 | 0.02835 | -0.0579 | -58.0494
-18 | -1.6358 | 0.02588 | -0.0537 | -63.2071
-17.5 | -1.6213 | 0.02383 | -0.0492 | -68.0361
-17 | -1.6025 | 0.02215 | -0.0447 | -72.3476
-16.5 | -1.5825 | 0.02074 | -0.0397 | -76.3018
-16 | -1.5717 | 0.0196 | -0.0322 | -80.1888
-15.5 | -1.5449 | 0.01813 | -0.028 | -85.2124
-15 | -1.5061 | 0.01679 | -0.026 | -89.7022
-14.5 | -1.4615 | 0.0156 | -0.0249 | -93.6859
-14 | -1.4129 | 0.01461 | -0.0244 | -96.7077
-13 | -1.3121 | 0.01303 | -0.0238 | -100.6984
-12.5 | -1.268 | 0.01222 | -0.0219 | -103.7643
-12 | -1.2221 | 0.01147 | -0.0203 | -106.5475
-11.5 | -1.1748 | 0.01086 | -0.019 | -108.1768
-11 | -1.1271 | 0.01036 | -0.0176 | -108.7934
-10.5 | -1.0797 | 0.00974 | -0.0161 | -110.8522
-10 | -1.0297 | 0.00924 | -0.0152 | -111.4394
-9.5 | -0.9794 | 0.00878 | -0.0144 | -111.549
-9 | -0.929 | 0.00833 | -0.0135 | -111.5246
-8.5 | -0.8771 | 0.00794 | -0.0129 | -110.466
-8 | -0.8245 | 0.0076 | -0.0124 | -108.4868
-7.5 | -0.7712 | 0.00734 | -0.0121 | -105.0681
-7 | -0.7185 | 0.00701 | -0.0116 | -102.4964
-6.5 | -0.6645 | 0.00674 | -0.0114 | -98.5905
-6 | -0.6101 | 0.00653 | -0.0112 | -93.4303
-5.5 | -0.5556 | 0.00634 | -0.0111 | -87.6341
-5 | -0.5012 | 0.00607 | -0.011 | -82.57
-4.5 | -0.4468 | 0.00585 | -0.0108 | -76.3761
-4 | -0.392 | 0.00566 | -0.0107 | -69.258
-3.5 | -0.3364 | 0.00549 | -0.0108 | -61.275
-3 | -0.2815 | 0.00533 | -0.0107 | -52.8143
-2.5 | -0.2277 | 0.00517 | -0.0103 | -44.0426
-2 | -0.1772 | 0.00502 | -0.0092 | -35.2988
-1.5 | -0.1295 | 0.00512 | -0.0075 | -25.293
-1 | -0.0877 | 0.00549 | -0.0046 | -15.9745
-0.5 | -0.0433 | 0.00576 | -0.0024 | -7.5174
0 | 0 | 0.00588 | 0 | 0
0.5 | 0.0431 | 0.00576 | 0.0024 | 7.4826
1 | 0.0871 | 0.00546 | 0.0047 | 15.9524
1.5 | 0.1295 | 0.00512 | 0.0075 | 25.293
2 | 0.1771 | 0.00502 | 0.0092 | 35.2789
2.5 | 0.2276 | 0.00518 | 0.0103 | 43.9382
3 | 0.2815 | 0.00533 | 0.0107 | 52.8143
3.5 | 0.3364 | 0.00549 | 0.0108 | 61.275
4 | 0.392 | 0.00566 | 0.0107 | 69.258
4.5 | 0.4469 | 0.00585 | 0.0108 | 76.3932
5 | 0.5013 | 0.00607 | 0.0109 | 82.5865
5.5 | 0.5558 | 0.00634 | 0.0111 | 87.6656
6 | 0.6103 | 0.00653 | 0.0112 | 93.4609
6.5 | 0.6646 | 0.00674 | 0.0113 | 98.6053
7 | 0.7186 | 0.00701 | 0.0115 | 102.5107
7.5 | 0.7715 | 0.00734 | 0.012 | 105.109
8 | 0.8247 | 0.0076 | 0.0124 | 108.5132
8.5 | 0.8774 | 0.00794 | 0.0128 | 110.5038
9 | 0.9294 | 0.00834 | 0.0134 | 111.4388
9.5 | 0.9798 | 0.00877 | 0.0142 | 111.7218
10 | 1.0301 | 0.00924 | 0.0151 | 111.4827
10.5 | 1.0802 | 0.00974 | 0.016 | 110.9035
11 | 1.1276 | 0.01036 | 0.0175 | 108.8417
11.5 | 1.1753 | 0.01087 | 0.0188 | 108.1233
12 | 1.2227 | 0.01147 | 0.0202 | 106.5998
12.5 | 1.2685 | 0.01223 | 0.0218 | 103.7204
13 | 1.3127 | 0.01303 | 0.0236 | 100.7444
14 | 1.4139 | 0.01462 | 0.0242 | 96.71
14.5 | 1.4625 | 0.01561 | 0.0247 | 93.6899
15 | 1.5073 | 0.01679 | 0.0258 | 89.7737
15.5 | 1.546 | 0.01815 | 0.0278 | 85.1791
16 | 1.5722 | 0.01958 | 0.0322 | 80.2962
16.5 | 1.5833 | 0.02075 | 0.0396 | 76.3036
17 | 1.6038 | 0.02216 | 0.0444 | 72.3736
17.5 | 1.6229 | 0.02383 | 0.0489 | 68.1032
18 | 1.6378 | 0.02586 | 0.0533 | 63.3333
18.5 | 1.6478 | 0.02835 | 0.0576 | 58.1235
19 | 1.652 | 0.03145 | 0.0614 | 52.5278
19.5 | 1.6489 | 0.03548 | 0.0646 | 46.4741
20 | 1.6358 | 0.04095 | 0.0664 | 39.9463

## 101. Re 8M Mach 0.25 (1)
BIGFOIL.COM POLAR EXPORT
NACA001065
NACA0010-65 |  |  |  | Cl Max: | 1.052 | at alpha= | 11 | deg
JavaFoil+Calcfoil stall+Eppler ext transition |  |  |  | L/D Max: | 98.369 | at alpha= | 9.5 | deg
Re: | 8000000 |  |  | Cd Min: | 0.00492 | at alpha= | 0 | deg
Mach: | 0.25 |  |  | Cl=0 at alpha= | 0 | deg
|  |  |  | @ Cl=0.1, Cd= | 0.00548
|  |  |  | @ Cl=0.4, Cd= | 0.0078757
|  |  |  | @ Cl=0.6, Cd= | 0.14335
alpha (deg) | Cl | Cd | Cm | Cl/Cd
-16 | -0.45 | 0.14335 | 0.02 | -3.14
-15.5 | -0.518 | 0.1285 | 0.02 | -4.027
-15 | -0.581 | 0.11869 | 0.02 | -4.892
-14.5 | -0.639 | 0.10833 | 0.02 | -5.903
-14 | -0.692 | 0.10087 | 0.02 | -6.864
-13.5 | -0.74 | 0.09224 | 0.02 | -8.021
-13 | -0.78 | 0.08409 | 0.02 | -9.279
-12.5 | -0.817 | 0.07488 | 0.021 | -10.914
-12 | -0.862 | 0.05789 | 0.024 | -14.897
-11.5 | -1.036 | 0.01227 | 0.031 | -84.43
-11 | -1.043 | 0.01297 | 0.03 | -80.4
-10.5 | -1.041 | 0.01108 | 0.028 | -93.963
-10 | -1.027 | 0.01066 | 0.027 | -96.389
-9.5 | -0.995 | 0.01027 | 0.026 | -96.897
-9 | -0.96 | 0.00991 | 0.025 | -96.82
-8.5 | -0.921 | 0.00967 | 0.023 | -95.29
-8 | -0.879 | 0.00929 | 0.022 | -94.612
-7.5 | -0.834 | 0.00997 | 0.021 | -83.688
-7 | -0.787 | 0.00967 | 0.019 | -81.383
-6.5 | -0.738 | 0.00927 | 0.018 | -79.648
-6 | -0.687 | 0.00901 | 0.016 | -76.254
-5.5 | -0.635 | 0.00878 | 0.015 | -72.311
-5 | -0.58 | 0.00853 | 0.014 | -68.021
-4.5 | -0.525 | 0.00841 | 0.012 | -62.449
-4 | -0.469 | 0.00816 | 0.011 | -57.435
-3.5 | -0.412 | 0.00796 | 0.01 | -51.712
-3 | -0.354 | 0.00775 | 0.008 | -45.688
-2.5 | -0.296 | 0.00704 | 0.007 | -41.997
-2 | -0.237 | 0.00694 | 0.006 | -34.172
-1.5 | -0.178 | 0.0064 | 0.004 | -27.817
-1 | -0.119 | 0.0057 | 0.003 | -20.853
-0.5 | -0.059 | 0.00512 | 0.001 | -11.61
0 | 0 | 0.00492 | 0 | 0
0.5 | 0.06 | 0.0051 | -0.001 | 11.739
1 | 0.12 | 0.00567 | -0.003 | 21.101
1.5 | 0.179 | 0.00638 | -0.004 | 28.115
2 | 0.239 | 0.00691 | -0.006 | 34.536
2.5 | 0.298 | 0.00702 | -0.007 | 42.452
3 | 0.357 | 0.00772 | -0.008 | 46.214
3.5 | 0.415 | 0.00793 | -0.01 | 52.317
4 | 0.472 | 0.00813 | -0.011 | 58.12
4.5 | 0.529 | 0.00837 | -0.012 | 63.208
5 | 0.585 | 0.00849 | -0.014 | 68.857
5.5 | 0.639 | 0.00873 | -0.015 | 73.22
6 | 0.692 | 0.00896 | -0.017 | 77.235
6.5 | 0.744 | 0.00922 | -0.018 | 80.696
7 | 0.793 | 0.00962 | -0.019 | 82.488
7.5 | 0.841 | 0.00991 | -0.021 | 84.852
8 | 0.886 | 0.00923 | -0.022 | 95.913
8.5 | 0.928 | 0.0096 | -0.023 | 96.646
9 | 0.967 | 0.00984 | -0.025 | 98.237
9.5 | 1.003 | 0.0102 | -0.026 | 98.369
10 | 1.035 | 0.01057 | -0.027 | 97.906
10.5 | 1.049 | 0.01099 | -0.028 | 95.514
11 | 1.052 | 0.01285 | -0.03 | 81.846
11.5 | 1.045 | 0.01214 | -0.031 | 86.059
12 | 0.862 | 0.05789 | -0.023 | 14.897
12.5 | 0.817 | 0.07488 | -0.021 | 10.914
13 | 0.78 | 0.08409 | -0.02 | 9.279
13.5 | 0.74 | 0.09224 | -0.02 | 8.021
14 | 0.692 | 0.10087 | -0.02 | 6.864
14.5 | 0.639 | 0.10838 | -0.02 | 5.9
15 | 0.581 | 0.11869 | -0.02 | 4.892
15.5 | 0.518 | 0.1285 | -0.02 | 4.027
16 | 0.45 | 0.14335 | -0.02 | 3.14

## 102. Re 8M Mach 0.25 (2)
BIGFOIL.COM POLAR EXPORT
NACA001065
NACA0010-65 |  |  |  | Cl Max: | 1.4763 | at alpha= | 15 | deg
XFOIL ncrit=9 |  |  |  | L/D Max: | 109.062 | at alpha= | 8.5 | deg
Re: | 8000000 |  |  | Cd Min: | 0.20884 | at alpha= | 20 | deg
Mach: | 0.25 |  |  | Cl=0 at alpha= | 0 | deg
|  |  |  | @ Cl=0.1, Cd= | 0.0053799
|  |  |  | @ Cl=0.4, Cd= | 0.0057147
|  |  |  | @ Cl=0.6, Cd= | 0.0065404
alpha (deg) | Cl | Cd | Cm | Cl/Cd
-20 | -0.8178 | 0.20833 | 0.0233 | -3.9255
-19.5 | -0.812 | 0.1992 | 0.0179 | -4.0763
-19 | -0.8208 | 0.1859 | 0.0105 | -4.4153
-18.5 | -0.8351 | 0.1721 | 0.0028 | -4.8524
-17.5 | -1.1045 | 0.10268 | -0.0393 | -10.7567
-17 | -1.3578 | 0.05105 | -0.0756 | -26.5975
-16.5 | -1.4058 | 0.04064 | -0.0776 | -34.5915
-16 | -1.4397 | 0.03372 | -0.0739 | -42.6957
-15.5 | -1.4621 | 0.0287 | -0.067 | -50.9443
-15 | -1.4753 | 0.02531 | -0.0578 | -58.2892
-14.5 | -1.4732 | 0.02248 | -0.0495 | -65.5338
-14 | -1.4481 | 0.01966 | -0.0444 | -73.6572
-13.5 | -1.4117 | 0.01726 | -0.0405 | -81.7903
-13 | -1.3633 | 0.01555 | -0.0382 | -87.672
-12.5 | -1.3149 | 0.01425 | -0.0355 | -92.2737
-12 | -1.2678 | 0.01323 | -0.0324 | -95.8277
-11.5 | -1.2179 | 0.01231 | -0.0298 | -98.9358
-11 | -1.1705 | 0.01135 | -0.0267 | -103.1278
-10.5 | -1.1201 | 0.01063 | -0.0243 | -105.3716
-10 | -1.067 | 0.01001 | -0.0224 | -106.5934
-9.5 | -1.0147 | 0.00933 | -0.0206 | -108.7567
-9 | -0.9611 | 0.00884 | -0.019 | -108.7217
-8.5 | -0.907 | 0.00831 | -0.0176 | -109.1456
-8 | -0.852 | 0.00788 | -0.0165 | -108.1218
-7.5 | -0.7966 | 0.00754 | -0.0156 | -105.6499
-7 | -0.7406 | 0.00723 | -0.0148 | -102.4343
-6.5 | -0.6846 | 0.00689 | -0.0141 | -99.3614
-6 | -0.6281 | 0.00665 | -0.0136 | -94.4511
-5.5 | -0.5713 | 0.00643 | -0.0132 | -88.8491
-5 | -0.5146 | 0.00618 | -0.0128 | -83.2686
-4.5 | -0.4584 | 0.00593 | -0.0124 | -77.3019
-4 | -0.4016 | 0.00572 | -0.0122 | -70.2098
-3 | -0.2877 | 0.00539 | -0.0119 | -53.3766
-2.5 | -0.2319 | 0.00522 | -0.0114 | -44.4253
-2 | -0.1794 | 0.00502 | -0.0103 | -35.7371
-1.5 | -0.1301 | 0.0051 | -0.0085 | -25.5098
-1 | -0.0889 | 0.00552 | -0.0051 | -16.1051
-0.5 | -0.0437 | 0.00583 | -0.0027 | -7.4957
0 | 0 | 0.00595 | 0 | 0
0.5 | 0.0435 | 0.00582 | 0.0027 | 7.4742
1 | 0.0882 | 0.00549 | 0.0053 | 16.0656
1.5 | 0.13 | 0.0051 | 0.0085 | 25.4902
2 | 0.1793 | 0.00502 | 0.0104 | 35.7171
2.5 | 0.2319 | 0.00522 | 0.0114 | 44.4253
3 | 0.2877 | 0.00539 | 0.0119 | 53.3766
3.5 | 0.3444 | 0.00554 | 0.012 | 62.1661
4 | 0.4017 | 0.00572 | 0.0121 | 70.2273
4.5 | 0.4585 | 0.00593 | 0.0124 | 77.3187
5 | 0.5147 | 0.00618 | 0.0128 | 83.2848
5.5 | 0.5715 | 0.00643 | 0.0132 | 88.8802
6 | 0.6283 | 0.00665 | 0.0135 | 94.4812
6.5 | 0.6847 | 0.0069 | 0.0141 | 99.2319
7 | 0.7407 | 0.00723 | 0.0148 | 102.4481
7.5 | 0.7968 | 0.00754 | 0.0155 | 105.6764
8 | 0.8523 | 0.00788 | 0.0164 | 108.1599
8.5 | 0.9074 | 0.00832 | 0.0175 | 109.0625
9 | 0.9615 | 0.00884 | 0.0189 | 108.767
9.5 | 1.0152 | 0.00933 | 0.0205 | 108.8103
10 | 1.0675 | 0.01001 | 0.0223 | 106.6434
10.5 | 1.1206 | 0.01063 | 0.0242 | 105.4186
11 | 1.1711 | 0.01135 | 0.0266 | 103.1806
11.5 | 1.2185 | 0.01232 | 0.0296 | 98.9042
12 | 1.2684 | 0.01324 | 0.0322 | 95.8006
12.5 | 1.3155 | 0.01426 | 0.0354 | 92.2511
13 | 1.364 | 0.01556 | 0.0381 | 87.6607
13.5 | 1.4127 | 0.01728 | 0.0403 | 81.7535
14 | 1.4493 | 0.01968 | 0.0442 | 73.6433
14.5 | 1.4744 | 0.0225 | 0.0492 | 65.5289
15 | 1.4763 | 0.02528 | 0.0577 | 58.3979
15.5 | 1.4619 | 0.0288 | 0.0669 | 50.7604
16 | 1.4413 | 0.03374 | 0.0736 | 42.7178
16.5 | 1.4054 | 0.04085 | 0.0773 | 34.4039
17 | 1.3589 | 0.05121 | 0.0751 | 26.5358
17.5 | 1.1066 | 0.1028 | 0.0388 | 10.7646
18 | 0.8535 | 0.15902 | 0.0041 | 5.3672
18.5 | 0.836 | 0.17263 | -0.0034 | 4.8427
19 | 0.8228 | 0.1862 | -0.011 | 4.4189
19.5 | 0.8143 | 0.19947 | -0.0183 | 4.0823
20 | 0.8196 | 0.20884 | -0.0238 | 3.9245

## 103. Re 8M Mach 0.50 (1)
BIGFOIL.COM POLAR EXPORT
NACA001065
NACA0010-65 |  |  |  | Cl Max: | 1.067 | at alpha= | 20 | deg
JavaFoil+Calcfoil stall+Eppler ext transition |  |  |  | L/D Max: | 86.222 | at alpha= | 6.5 | deg
Re: | 8000000 |  |  | Cd Min: | 0.00488 | at alpha= | 0 | deg
Mach: | 0.5 |  |  | Cl=0 at alpha= | 0 | deg
|  |  |  | @ Cl=0.1, Cd= | 0.00578
|  |  |  | @ Cl=0.4, Cd= | 0.0081113
|  |  |  | @ Cl=0.6, Cd= | 0.081646
alpha (deg) | Cl | Cd | Cm | Cl/Cd
-20 | -1.067 | 0.14923 | 0.037 | -7.151
-19.5 | -1.039 | 0.1455 | 0.035 | -7.14
-19 | -1.012 | 0.14338 | 0.034 | -7.057
-18.5 | -0.984 | 0.13903 | 0.032 | -7.075
-18 | -0.958 | 0.13384 | 0.031 | -7.156
-17.5 | -0.932 | 0.12976 | 0.03 | -7.183
-17 | -0.906 | 0.1242 | 0.029 | -7.297
-16.5 | -0.883 | 0.1241 | 0.029 | -7.113
-16 | -0.859 | 0.11438 | 0.029 | -7.507
-15.5 | -0.832 | 0.10946 | 0.028 | -7.605
-15 | -0.805 | 0.10498 | 0.027 | -7.67
-14.5 | -0.778 | 0.10123 | 0.026 | -7.684
-14 | -0.75 | 0.09752 | 0.024 | -7.696
-13.5 | -0.723 | 0.09519 | 0.023 | -7.591
-13 | -0.695 | 0.09497 | 0.021 | -7.323
-12.5 | -0.669 | 0.09241 | 0.02 | -7.241
-12 | -0.643 | 0.09292 | 0.02 | -6.92
-11.5 | -0.617 | 0.08354 | 0.019 | -7.386
-11 | -0.59 | 0.07862 | 0.018 | -7.506
-10.5 | -0.564 | 0.07077 | 0.017 | -7.974
-10 | -0.538 | 0.06575 | 0.017 | -8.182
-9.5 | -0.513 | 0.05989 | 0.017 | -8.572
-9 | -0.489 | 0.05415 | 0.017 | -9.024
-8.5 | -0.561 | 0.01102 | 0.026 | -50.92
-8 | -0.651 | 0.01067 | 0.024 | -61.03
-7.5 | -0.788 | 0.01014 | 0.023 | -77.706
-7 | -0.794 | 0.00963 | 0.021 | -82.47
-6.5 | -0.772 | 0.00908 | 0.02 | -85.03
-6 | -0.734 | 0.00879 | 0.018 | -83.536
-5.5 | -0.688 | 0.00849 | 0.017 | -81.005
-5 | -0.635 | 0.0092 | 0.015 | -69.03
-4.5 | -0.579 | 0.00891 | 0.014 | -64.969
-4 | -0.519 | 0.0086 | 0.012 | -60.37
-3.5 | -0.457 | 0.00839 | 0.011 | -54.531
-3 | -0.394 | 0.00814 | 0.009 | -48.417
-2.5 | -0.33 | 0.00711 | 0.008 | -46.38
-2 | -0.265 | 0.007 | 0.006 | -37.776
-1.5 | -0.199 | 0.00737 | 0.005 | -26.959
-1 | -0.133 | 0.00649 | 0.003 | -20.451
-0.5 | -0.066 | 0.00515 | 0.002 | -12.91
0 | 0 | 0.00488 | 0 | 0
0.5 | 0.067 | 0.00512 | -0.002 | 13.075
1 | 0.134 | 0.00646 | -0.003 | 20.7
1.5 | 0.2 | 0.00734 | -0.005 | 27.3
2 | 0.266 | 0.00697 | -0.006 | 38.235
2.5 | 0.332 | 0.00708 | -0.008 | 46.949
3 | 0.397 | 0.0081 | -0.009 | 49.041
3.5 | 0.461 | 0.00834 | -0.011 | 55.244
4 | 0.523 | 0.00855 | -0.012 | 61.164
4.5 | 0.583 | 0.00886 | -0.014 | 65.836
5 | 0.64 | 0.00915 | -0.015 | 69.968
5.5 | 0.693 | 0.00844 | -0.017 | 82.095
6 | 0.74 | 0.00874 | -0.018 | 84.682
6.5 | 0.778 | 0.00902 | -0.02 | 86.222
7 | 0.801 | 0.00956 | -0.021 | 83.758
7.5 | 0.795 | 0.01015 | -0.023 | 78.312
8 | 0.657 | 0.01202 | -0.024 | 54.654
8.5 | 0.566 | 0.01093 | -0.026 | 51.758
9 | 0.489 | 0.05415 | -0.017 | 9.024
9.5 | 0.513 | 0.05989 | -0.017 | 8.572
10 | 0.538 | 0.06558 | -0.017 | 8.204
10.5 | 0.564 | 0.07211 | -0.017 | 7.821
11 | 0.59 | 0.08025 | -0.018 | 7.35
11.5 | 0.617 | 0.08402 | -0.019 | 7.343
12 | 0.643 | 0.09508 | -0.02 | 6.763
12.5 | 0.669 | 0.08673 | -0.02 | 7.718
13 | 0.696 | 0.09048 | -0.021 | 7.689
13.5 | 0.722 | 0.09899 | -0.022 | 7.291
14 | 0.749 | 0.10235 | -0.023 | 7.319
14.5 | 0.777 | 0.1067 | -0.025 | 7.278
15 | 0.804 | 0.11089 | -0.026 | 7.247
15.5 | 0.832 | 0.11019 | -0.028 | 7.551
16 | 0.858 | 0.11686 | -0.029 | 7.345
16.5 | 0.883 | 0.12442 | -0.029 | 7.094
17 | 0.906 | 0.12419 | -0.029 | 7.298
17.5 | 0.932 | 0.12979 | -0.03 | 7.181
18 | 0.958 | 0.13387 | -0.031 | 7.154
18.5 | 0.984 | 0.13905 | -0.032 | 7.074
19 | 1.014 | 0.13644 | -0.034 | 7.431
19.5 | 1.043 | 0.13728 | -0.036 | 7.601
20 | 1.067 | 0.14767 | -0.037 | 7.225

## 104. Re 8M Mach 0.50 (2)
BIGFOIL.COM POLAR EXPORT
NACA001065
NACA0010-65 |  |  |  | Cl Max: | 0.9216 | at alpha= | 8 | deg
XFOIL ncrit=9 |  |  |  | L/D Max: | 99.5148 | at alpha= | 7 | deg
Re: | 8000000 |  |  | Cd Min: | 0.12031 | at alpha= | 13 | deg
Mach: | 0.5 |  |  | Cl=0 at alpha= | 0.0010799 | deg
|  |  |  | @ Cl=0.1, Cd= | 0.0054289
|  |  |  | @ Cl=0.4, Cd= | 0.0058856
|  |  |  | @ Cl=0.6, Cd= | 0.0068519
alpha (deg) | Cl | Cd | Cm | Cl/Cd
-13 | -0.691 | 0.12026 | -0.0302 | -5.7459
-12.5 | -0.7088 | 0.1096 | -0.0343 | -6.4672
-12 | -0.7278 | 0.09809 | -0.0402 | -7.4197
-11.5 | -0.7468 | 0.08566 | -0.0484 | -8.7182
-11 | -0.7617 | 0.07339 | -0.0575 | -10.3788
-10.5 | -0.7722 | 0.05837 | -0.0734 | -13.2294
-10 | -0.7963 | 0.04698 | -0.0812 | -16.9498
-9.5 | -0.8263 | 0.03782 | -0.0811 | -21.8482
-9 | -0.8631 | 0.03084 | -0.0722 | -27.9864
-8.5 | -0.8968 | 0.02365 | -0.0605 | -37.9197
-8 | -0.9215 | 0.0155 | -0.0485 | -59.4516
-7.5 | -0.9016 | 0.00987 | -0.0391 | -91.3475
-7 | -0.8406 | 0.00844 | -0.0337 | -99.5972
-6.5 | -0.7717 | 0.00791 | -0.0303 | -97.5601
-6 | -0.705 | 0.00743 | -0.0273 | -94.8856
-5.5 | -0.6376 | 0.00704 | -0.0251 | -90.5682
-5 | -0.5712 | 0.00671 | -0.0232 | -85.1267
-4.5 | -0.5062 | 0.00637 | -0.0214 | -79.4662
-4 | -0.4414 | 0.00604 | -0.02 | -73.0795
-3.5 | -0.377 | 0.0058 | -0.0188 | -65
-3 | -0.3117 | 0.00558 | -0.0181 | -55.8602
-2.5 | -0.2481 | 0.00541 | -0.0172 | -45.8595
-2 | -0.187 | 0.00528 | -0.0159 | -35.4167
-1.5 | -0.1298 | 0.00507 | -0.0139 | -25.6016
-1 | -0.0879 | 0.00559 | -0.0087 | -15.7245
-0.5 | -0.0465 | 0.00611 | -0.0038 | -7.6105
0 | -0.0001 | 0.00627 | 0 | -0.015949
0.5 | 0.0462 | 0.00611 | 0.0039 | 7.5614
1 | 0.0875 | 0.00558 | 0.0088 | 15.681
1.5 | 0.1297 | 0.00507 | 0.0139 | 25.5819
2 | 0.187 | 0.00528 | 0.0159 | 35.4167
2.5 | 0.2481 | 0.00541 | 0.0172 | 45.8595
3 | 0.3118 | 0.00558 | 0.0181 | 55.8781
3.5 | 0.377 | 0.0058 | 0.0188 | 65
4 | 0.4415 | 0.00604 | 0.02 | 73.096
4.5 | 0.5064 | 0.00637 | 0.0214 | 79.4976
5 | 0.5714 | 0.00671 | 0.0231 | 85.1565
5.5 | 0.6379 | 0.00704 | 0.025 | 90.6108
6 | 0.7053 | 0.00742 | 0.0272 | 95.0539
6.5 | 0.772 | 0.00791 | 0.0302 | 97.598
7 | 0.8409 | 0.00845 | 0.0336 | 99.5148
7.5 | 0.9019 | 0.00989 | 0.039 | 91.1931
8 | 0.9216 | 0.01554 | 0.0485 | 59.305
8.5 | 0.8971 | 0.02369 | 0.0604 | 37.8683
9 | 0.8633 | 0.03091 | 0.0721 | 27.9295
9.5 | 0.8268 | 0.03788 | 0.081 | 21.8268
10 | 0.7969 | 0.0471 | 0.0809 | 16.9193
10.5 | 0.7728 | 0.05858 | 0.073 | 13.1922
11 | 0.7624 | 0.07364 | 0.0569 | 10.3531
11.5 | 0.7476 | 0.08588 | 0.0479 | 8.7052
12 | 0.7288 | 0.09832 | 0.0397 | 7.4125
12.5 | 0.7092 | 0.10957 | 0.0343 | 6.4726
13 | 0.6917 | 0.12031 | 0.0301 | 5.7493

## 105. Re 10M Mach 0.00 (1)
BIGFOIL.COM POLAR EXPORT
NACA001065
NACA0010-65 |  |  |  | Cl Max: | 1.111 | at alpha= | 12.5 | deg
JavaFoil+Calcfoil stall+Eppler ext transition |  |  |  | L/D Max: | 106.386 | at alpha= | 10 | deg
Re: | 10000000 |  |  | Cd Min: | 0.00556 | at alpha= | 0.5 | deg
Mach: | 0 |  |  | Cl=0 at alpha= | 0 | deg
|  |  |  | @ Cl=0.1, Cd= | 0.0062769
|  |  |  | @ Cl=0.4, Cd= | 0.0076507
|  |  |  | @ Cl=0.6, Cd= | 0.0082904
alpha (deg) | Cl | Cd | Cm | Cl/Cd
-17.5 | -0.737 | 0.13431 | 0.024 | -5.488
-17 | -0.763 | 0.12666 | 0.024 | -6.026
-16.5 | -0.788 | 0.11943 | 0.023 | -6.601
-16 | -0.815 | 0.10962 | 0.024 | -7.434
-15.5 | -0.837 | 0.1039 | 0.023 | -8.059
-15 | -0.857 | 0.09781 | 0.023 | -8.765
-14.5 | -0.883 | 0.08529 | 0.024 | -10.356
-14 | -0.904 | 0.07592 | 0.025 | -11.911
-13.5 | -0.916 | 0.07144 | 0.024 | -12.817
-13 | -1.082 | 0.01621 | 0.033 | -66.746
-12.5 | -1.101 | 0.01354 | 0.032 | -81.339
-12 | -1.099 | 0.01139 | 0.031 | -96.508
-11.5 | -1.091 | 0.01095 | 0.03 | -99.623
-11 | -1.076 | 0.01169 | 0.029 | -92.026
-10.5 | -1.057 | 0.01017 | 0.028 | -103.923
-10 | -1.031 | 0.00983 | 0.026 | -104.805
-9.5 | -0.992 | 0.00958 | 0.025 | -103.571
-9 | -0.952 | 0.00929 | 0.024 | -102.455
-8.5 | -0.909 | 0.00905 | 0.022 | -100.495
-8 | -0.865 | 0.00874 | 0.021 | -98.998
-7.5 | -0.818 | 0.00932 | 0.02 | -87.798
-7 | -0.77 | 0.00908 | 0.019 | -84.779
-6.5 | -0.72 | 0.00885 | 0.017 | -81.379
-6 | -0.669 | 0.00862 | 0.016 | -77.645
-5.5 | -0.617 | 0.00842 | 0.015 | -73.328
-5 | -0.564 | 0.0082 | 0.013 | -68.786
-4.5 | -0.51 | 0.00807 | 0.012 | -63.203
-4 | -0.455 | 0.00784 | 0.011 | -58.023
-3.5 | -0.399 | 0.00769 | 0.009 | -51.952
-3 | -0.343 | 0.0077 | 0.008 | -44.55
-2.5 | -0.287 | 0.00692 | 0.007 | -41.416
-2 | -0.23 | 0.00682 | 0.005 | -33.689
-1.5 | -0.173 | 0.00649 | 0.004 | -26.576
-1 | -0.115 | 0.00658 | 0.003 | -17.483
-0.5 | -0.058 | 0.00558 | 0.001 | -10.312
0 | 0 | 0.00565 | 0 | 0
0.5 | 0.058 | 0.00556 | -0.001 | 10.428
1 | 0.116 | 0.00655 | -0.003 | 17.673
1.5 | 0.174 | 0.00647 | -0.004 | 26.843
2 | 0.231 | 0.00679 | -0.005 | 34.028
2.5 | 0.289 | 0.0069 | -0.007 | 41.842
3 | 0.345 | 0.00767 | -0.008 | 45.035
3.5 | 0.402 | 0.00765 | -0.009 | 52.535
4 | 0.458 | 0.0078 | -0.011 | 58.688
4.5 | 0.513 | 0.00803 | -0.012 | 63.942
5 | 0.568 | 0.00816 | -0.013 | 69.599
5.5 | 0.622 | 0.00838 | -0.015 | 74.215
6 | 0.674 | 0.00858 | -0.016 | 78.608
6.5 | 0.726 | 0.0088 | -0.017 | 82.414
7 | 0.776 | 0.00903 | -0.019 | 85.885
7.5 | 0.824 | 0.00926 | -0.02 | 88.974
8 | 0.871 | 0.00868 | -0.021 | 100.302
8.5 | 0.916 | 0.00899 | -0.022 | 101.87
9 | 0.959 | 0.00923 | -0.024 | 103.897
9.5 | 1 | 0.00951 | -0.025 | 105.089
10 | 1.038 | 0.00976 | -0.026 | 106.386
10.5 | 1.065 | 0.01009 | -0.028 | 105.552
11 | 1.085 | 0.01159 | -0.029 | 93.585
11.5 | 1.099 | 0.01085 | -0.03 | 101.35
12 | 1.108 | 0.01128 | -0.031 | 98.263
12.5 | 1.111 | 0.0134 | -0.033 | 82.97
13 | 1.082 | 0.01621 | -0.033 | 66.746
13.5 | 0.916 | 0.07144 | -0.024 | 12.817
14 | 0.904 | 0.07592 | -0.025 | 11.911
14.5 | 0.883 | 0.08529 | -0.024 | 10.356
15 | 0.857 | 0.09781 | -0.023 | 8.765
15.5 | 0.837 | 0.1039 | -0.023 | 8.059
16 | 0.815 | 0.10962 | -0.024 | 7.434
16.5 | 0.788 | 0.11943 | -0.023 | 6.601
17 | 0.763 | 0.12666 | -0.024 | 6.026
17.5 | 0.737 | 0.13431 | -0.024 | 5.488

## 106. Re 10M Mach 0.00 (2)
BIGFOIL.COM POLAR EXPORT
NACA001065
NACA0010-65 |  |  |  | Cl Max: | 1.72 | at alpha= | 20 | deg
XFOIL ncrit=9 |  |  |  | L/D Max: | 117.626 | at alpha= | 10 | deg
Re: | 10000000 |  |  | Cd Min: | 0.03121 | at alpha= | -20 | deg
Mach: | 0 |  |  | Cl=0 at alpha= | 0.0028209 | deg
|  |  |  | @ Cl=0.1, Cd= | 0.0056794
|  |  |  | @ Cl=0.4, Cd= | 0.0054461
|  |  |  | @ Cl=0.6, Cd= | 0.0061801
alpha (deg) | Cl | Cd | Cm | Cl/Cd
-20 | -1.7173 | 0.03121 | -0.0587 | -55.024
-19.5 | -1.714 | 0.02813 | -0.0551 | -60.9314
-19 | -1.7044 | 0.0257 | -0.0513 | -66.3191
-18.5 | -1.6899 | 0.02371 | -0.0473 | -71.2737
-18 | -1.6711 | 0.02207 | -0.0433 | -75.7182
-17.5 | -1.6496 | 0.02067 | -0.0393 | -79.8065
-17 | -1.6265 | 0.01948 | -0.0351 | -83.4959
-16.5 | -1.6108 | 0.01853 | -0.0287 | -86.9293
-16 | -1.5797 | 0.01754 | -0.0255 | -90.0627
-15.5 | -1.5416 | 0.01634 | -0.0236 | -94.3452
-15 | -1.4987 | 0.01524 | -0.0225 | -98.3399
-14.5 | -1.4526 | 0.01423 | -0.022 | -102.0801
-14 | -1.4037 | 0.01339 | -0.0219 | -104.832
-13.5 | -1.3574 | 0.01271 | -0.0209 | -106.7978
-13 | -1.3137 | 0.01211 | -0.0193 | -108.4806
-12.5 | -1.2679 | 0.01147 | -0.018 | -110.5405
-12 | -1.2231 | 0.0108 | -0.0165 | -113.25
-11.5 | -1.1768 | 0.01023 | -0.0151 | -115.0342
-11 | -1.1281 | 0.00978 | -0.0143 | -115.3476
-10.5 | -1.0792 | 0.00925 | -0.0134 | -116.6703
-10 | -1.0299 | 0.00876 | -0.0126 | -117.5685
-9.5 | -0.9796 | 0.00837 | -0.0119 | -117.037
-9 | -0.9287 | 0.00793 | -0.0114 | -117.1122
-8.5 | -0.8768 | 0.00758 | -0.011 | -115.6728
-8 | -0.8252 | 0.00724 | -0.0105 | -113.9779
-7.5 | -0.7719 | 0.00698 | -0.0103 | -110.5874
-7 | -0.7186 | 0.0067 | -0.0101 | -107.2537
-6.5 | -0.6655 | 0.00643 | -0.0099 | -103.4992
-6 | -0.6114 | 0.00622 | -0.0098 | -98.2958
-5.5 | -0.5566 | 0.00603 | -0.0099 | -92.3051
-5 | -0.5023 | 0.00584 | -0.0098 | -86.0103
-4.5 | -0.4479 | 0.00563 | -0.0098 | -79.556
-4 | -0.3931 | 0.00542 | -0.0098 | -72.5277
-3.5 | -0.3384 | 0.00528 | -0.0098 | -64.0909
-3 | -0.2833 | 0.00514 | -0.0098 | -55.1167
-2.5 | -0.2314 | 0.00506 | -0.0091 | -45.7312
-2 | -0.1833 | 0.00506 | -0.0075 | -36.2253
-1.5 | -0.1367 | 0.0053 | -0.0057 | -25.7925
-1 | -0.0948 | 0.00577 | -0.003 | -16.4298
0.5 | 0.047 | 0.00592 | 0.0016 | 7.9392
1 | 0.0943 | 0.00574 | 0.0031 | 16.4286
1.5 | 0.1366 | 0.00529 | 0.0057 | 25.8223
2 | 0.1832 | 0.00505 | 0.0076 | 36.2772
2.5 | 0.2312 | 0.00506 | 0.0091 | 45.6917
3 | 0.2833 | 0.00514 | 0.0098 | 55.1167
3.5 | 0.3384 | 0.00528 | 0.0098 | 64.0909
4 | 0.3932 | 0.00542 | 0.0098 | 72.5461
4.5 | 0.4479 | 0.00563 | 0.0098 | 79.556
5 | 0.5024 | 0.00584 | 0.0098 | 86.0274
5.5 | 0.5568 | 0.00603 | 0.0099 | 92.3383
6 | 0.6115 | 0.00622 | 0.0098 | 98.3119
6.5 | 0.6657 | 0.00643 | 0.0098 | 103.5303
7 | 0.7187 | 0.0067 | 0.0101 | 107.2687
7.5 | 0.7721 | 0.00698 | 0.0103 | 110.616
8 | 0.8255 | 0.00724 | 0.0104 | 114.0193
8.5 | 0.8771 | 0.00758 | 0.0109 | 115.7124
9 | 0.9291 | 0.00793 | 0.0113 | 117.1627
9.5 | 0.98 | 0.00837 | 0.0118 | 117.0848
10 | 1.0304 | 0.00876 | 0.0125 | 117.6256
10.5 | 1.0797 | 0.00925 | 0.0133 | 116.7243
11 | 1.1286 | 0.00978 | 0.0142 | 115.3988
11.5 | 1.1773 | 0.01023 | 0.015 | 115.0831
12 | 1.2236 | 0.0108 | 0.0163 | 113.2963
12.5 | 1.2684 | 0.01147 | 0.0179 | 110.5841
13 | 1.3142 | 0.01212 | 0.0191 | 108.4323
13.5 | 1.3581 | 0.01271 | 0.0208 | 106.8529
14 | 1.4044 | 0.0134 | 0.0217 | 104.806
14.5 | 1.4535 | 0.01424 | 0.0218 | 102.0716
15 | 1.4998 | 0.01524 | 0.0223 | 98.4121
15.5 | 1.5426 | 0.01636 | 0.0234 | 94.291
16 | 1.581 | 0.01753 | 0.0252 | 90.1882
16.5 | 1.6108 | 0.01853 | 0.0287 | 86.9293
17 | 1.6275 | 0.01948 | 0.0348 | 83.5472
17.5 | 1.651 | 0.02068 | 0.039 | 79.8356
18 | 1.6729 | 0.02207 | 0.043 | 75.7997
18.5 | 1.6918 | 0.02371 | 0.0469 | 71.3539
19 | 1.7067 | 0.02568 | 0.0509 | 66.4603
19.5 | 1.7165 | 0.0281 | 0.0547 | 61.0854
20 | 1.72 | 0.03117 | 0.0583 | 55.1813

## 107. Re 10M Mach 0.10 (1)
BIGFOIL.COM POLAR EXPORT
NACA001065
NACA0010-65 |  |  |  | Cl Max: | 1.1 | at alpha= | 12 | deg
JavaFoil+Calcfoil stall+Eppler ext transition |  |  |  | L/D Max: | 106.525 | at alpha= | 10 | deg
Re: | 10000000 |  |  | Cd Min: | 0.00557 | at alpha= | 0.5 | deg
Mach: | 0.1 |  |  | Cl=0 at alpha= | 0 | deg
|  |  |  | @ Cl=0.1, Cd= | 0.0062869
|  |  |  | @ Cl=0.4, Cd= | 0.0077014
|  |  |  | @ Cl=0.6, Cd= | 0.0083404
alpha (deg) | Cl | Cd | Cm | Cl/Cd
-17 | -0.72 | 0.12995 | 0.023 | -5.538
-16.5 | -0.749 | 0.12317 | 0.023 | -6.08
-16 | -0.776 | 0.11522 | 0.023 | -6.739
-15.5 | -0.806 | 0.10585 | 0.023 | -7.61
-15 | -0.829 | 0.10042 | 0.023 | -8.254
-14.5 | -0.855 | 0.09003 | 0.023 | -9.495
-14 | -0.878 | 0.08142 | 0.024 | -10.778
-13.5 | -0.904 | 0.06923 | 0.025 | -13.058
-13 | -0.949 | 0.0481 | 0.027 | -19.722
-12.5 | -1.089 | 0.01418 | 0.033 | -76.851
-12 | -1.091 | 0.0115 | 0.031 | -94.932
-11.5 | -1.086 | 0.01108 | 0.03 | -97.944
-11 | -1.073 | 0.01182 | 0.029 | -90.791
-10.5 | -1.056 | 0.01026 | 0.028 | -102.887
-10 | -1.031 | 0.00983 | 0.026 | -104.919
-9.5 | -0.994 | 0.0096 | 0.025 | -103.508
-9 | -0.954 | 0.00936 | 0.024 | -101.901
-8.5 | -0.912 | 0.00904 | 0.023 | -100.832
-8 | -0.867 | 0.00882 | 0.021 | -98.367
-7.5 | -0.821 | 0.0094 | 0.02 | -87.343
-7 | -0.773 | 0.00916 | 0.019 | -84.405
-6.5 | -0.724 | 0.00817 | 0.017 | -88.593
-6 | -0.672 | 0.00871 | 0.016 | -77.159
-5.5 | -0.62 | 0.00848 | 0.015 | -73.083
-5 | -0.567 | 0.00826 | 0.013 | -68.569
-4.5 | -0.512 | 0.00807 | 0.012 | -63.476
-4 | -0.457 | 0.00785 | 0.011 | -58.191
-3.5 | -0.401 | 0.00773 | 0.009 | -51.907
-3 | -0.345 | 0.00776 | 0.008 | -44.464
-2.5 | -0.288 | 0.00691 | 0.007 | -41.698
-2 | -0.231 | 0.00686 | 0.005 | -33.654
-1.5 | -0.173 | 0.00653 | 0.004 | -26.56
-1 | -0.116 | 0.00659 | 0.003 | -17.562
-0.5 | -0.058 | 0.00559 | 0.001 | -10.345
0 | 0 | 0.00569 | 0 | 0
0.5 | 0.058 | 0.00557 | -0.001 | 10.463
1 | 0.116 | 0.00656 | -0.003 | 17.753
1.5 | 0.174 | 0.0065 | -0.004 | 26.831
2 | 0.232 | 0.00683 | -0.005 | 33.997
2.5 | 0.29 | 0.00688 | -0.007 | 42.127
3 | 0.347 | 0.00772 | -0.008 | 44.955
3.5 | 0.404 | 0.0077 | -0.009 | 52.497
4 | 0.46 | 0.00782 | -0.011 | 58.858
4.5 | 0.516 | 0.00803 | -0.012 | 64.218
5 | 0.571 | 0.00822 | -0.013 | 69.389
5.5 | 0.624 | 0.00844 | -0.015 | 73.977
6 | 0.677 | 0.00867 | -0.016 | 78.125
6.5 | 0.728 | 0.00812 | -0.017 | 89.679
7 | 0.778 | 0.0091 | -0.019 | 85.518
7.5 | 0.827 | 0.00934 | -0.02 | 88.524
8 | 0.873 | 0.00876 | -0.021 | 99.676
8.5 | 0.918 | 0.00898 | -0.023 | 102.212
9 | 0.961 | 0.0093 | -0.024 | 103.351
9.5 | 1.001 | 0.00953 | -0.025 | 105.024
10 | 1.039 | 0.00975 | -0.026 | 106.525
10.5 | 1.064 | 0.01018 | -0.028 | 104.516
11 | 1.082 | 0.01172 | -0.029 | 92.34
11.5 | 1.094 | 0.01098 | -0.03 | 99.655
12 | 1.1 | 0.01138 | -0.031 | 96.673
12.5 | 1.1 | 0.01401 | -0.033 | 78.539
13 | 0.949 | 0.0481 | -0.027 | 19.722
13.5 | 0.904 | 0.06923 | -0.025 | 13.058
14 | 0.878 | 0.08142 | -0.024 | 10.778
14.5 | 0.855 | 0.09003 | -0.023 | 9.495
15 | 0.829 | 0.10042 | -0.022 | 8.254
15.5 | 0.806 | 0.10585 | -0.023 | 7.61
16 | 0.776 | 0.11522 | -0.022 | 6.739
16.5 | 0.749 | 0.12317 | -0.023 | 6.08
17 | 0.72 | 0.12995 | -0.023 | 5.538

## 108. Re 10M Mach 0.10 (2)
BIGFOIL.COM POLAR EXPORT
NACA001065
NACA0010-65 |  |  |  | Cl Max: | 1.6865 | at alpha= | 19 | deg
XFOIL ncrit=9 |  |  |  | L/D Max: | 116.945 | at alpha= | 10 | deg
Re: | 10000000 |  |  | Cd Min: | 0.03727 | at alpha= | -20 | deg
Mach: | 0.1 |  |  | Cl=0 at alpha= | -0.0010526 | deg
|  |  |  | @ Cl=0.1, Cd= | 0.0056927
|  |  |  | @ Cl=0.4, Cd= | 0.0054491
|  |  |  | @ Cl=0.6, Cd= | 0.0061863
alpha (deg) | Cl | Cd | Cm | Cl/Cd
-20 | -1.6725 | 0.03727 | -0.0661 | -44.8752
-19.5 | -1.6828 | 0.03251 | -0.0632 | -51.7625
-19 | -1.6838 | 0.02894 | -0.0594 | -58.1824
-18.5 | -1.6781 | 0.02614 | -0.055 | -64.1966
-18 | -1.6657 | 0.02393 | -0.0505 | -69.6072
-17.5 | -1.6488 | 0.02211 | -0.0459 | -74.5726
-17 | -1.6279 | 0.02062 | -0.0413 | -78.9476
-16.5 | -1.6087 | 0.0194 | -0.0358 | -82.9227
-16 | -1.5882 | 0.01837 | -0.03 | -86.4562
-15.5 | -1.5489 | 0.01727 | -0.028 | -89.6873
-15 | -1.5081 | 0.01605 | -0.0262 | -93.9626
-14.5 | -1.4628 | 0.01488 | -0.0252 | -98.3065
-13.5 | -1.3675 | 0.01304 | -0.0236 | -104.8696
-13 | -1.3238 | 0.01237 | -0.0215 | -107.017
-12.5 | -1.2769 | 0.01178 | -0.0201 | -108.3956
-12 | -1.2313 | 0.01107 | -0.0184 | -111.2285
-11.5 | -1.1852 | 0.01041 | -0.0168 | -113.8521
-11 | -1.1363 | 0.0099 | -0.0157 | -114.7778
-10.5 | -1.0864 | 0.00941 | -0.0148 | -115.4516
-10 | -1.0369 | 0.00886 | -0.0137 | -117.0316
-9.5 | -0.986 | 0.00847 | -0.0129 | -116.4109
-9 | -0.9347 | 0.008 | -0.0122 | -116.8375
-8.5 | -0.8822 | 0.00764 | -0.0118 | -115.4712
-8 | -0.8303 | 0.00728 | -0.0112 | -114.0522
-7.5 | -0.7765 | 0.00701 | -0.0109 | -110.7703
-7 | -0.7227 | 0.00673 | -0.0107 | -107.3848
-6.5 | -0.6692 | 0.00646 | -0.0103 | -103.5913
-6 | -0.6147 | 0.00624 | -0.0102 | -98.5096
-5.5 | -0.5595 | 0.00605 | -0.0102 | -92.4793
-5 | -0.5048 | 0.00586 | -0.0102 | -86.1433
-4.5 | -0.45 | 0.00564 | -0.0101 | -79.7872
-4 | -0.395 | 0.00543 | -0.01 | -72.744
-3 | -0.2845 | 0.00514 | -0.01 | -55.3502
-2.5 | -0.2322 | 0.00507 | -0.0093 | -45.7988
-2 | -0.1836 | 0.00506 | -0.0078 | -36.2846
-1.5 | -0.1371 | 0.0053 | -0.0059 | -25.8679
-1 | -0.0951 | 0.00578 | -0.0031 | -16.4533
-0.5 | -0.0474 | 0.00593 | -0.0016 | -7.9933
0 | 0.0001 | 0.006 | 0 | 0.016667
0.5 | 0.0472 | 0.00593 | 0.0016 | 7.9595
1 | 0.0946 | 0.00575 | 0.0032 | 16.4522
1.5 | 0.137 | 0.0053 | 0.0059 | 25.8491
2 | 0.1835 | 0.00506 | 0.0078 | 36.2648
2.5 | 0.2321 | 0.00506 | 0.0093 | 45.8696
3 | 0.2845 | 0.00515 | 0.01 | 55.2427
3.5 | 0.34 | 0.00529 | 0.01 | 64.2722
4 | 0.395 | 0.00543 | 0.01 | 72.744
4.5 | 0.4501 | 0.00564 | 0.01 | 79.805
5 | 0.5049 | 0.00586 | 0.0101 | 86.1604
5.5 | 0.5597 | 0.00604 | 0.0102 | 92.6656
6 | 0.6148 | 0.00624 | 0.0102 | 98.5256
6.5 | 0.6694 | 0.00646 | 0.0103 | 103.6223
7 | 0.7228 | 0.00673 | 0.0106 | 107.3997
7.5 | 0.7767 | 0.00701 | 0.0109 | 110.7989
8 | 0.8305 | 0.00728 | 0.0111 | 114.0797
8.5 | 0.8825 | 0.00764 | 0.0117 | 115.5105
9 | 0.935 | 0.008 | 0.0122 | 116.875
9.5 | 0.9864 | 0.00847 | 0.0128 | 116.4581
10 | 1.0373 | 0.00887 | 0.0136 | 116.9448
10.5 | 1.0868 | 0.00941 | 0.0147 | 115.4942
11 | 1.1368 | 0.0099 | 0.0156 | 114.8283
11.5 | 1.1856 | 0.01042 | 0.0167 | 113.7812
12 | 1.2318 | 0.01107 | 0.0183 | 111.2737
12.5 | 1.2775 | 0.01178 | 0.02 | 108.4465
13 | 1.3243 | 0.01238 | 0.0214 | 106.9709
13.5 | 1.3681 | 0.01304 | 0.0234 | 104.9156
14.5 | 1.4638 | 0.01489 | 0.025 | 98.3076
15 | 1.5093 | 0.01605 | 0.026 | 94.0374
15.5 | 1.55 | 0.01728 | 0.0278 | 89.6991
16 | 1.5895 | 0.01838 | 0.0297 | 86.4799
16.5 | 1.6092 | 0.01941 | 0.0357 | 82.9057
17 | 1.6292 | 0.02062 | 0.0411 | 79.0107
17.5 | 1.6504 | 0.02211 | 0.0456 | 74.645
18 | 1.6677 | 0.02392 | 0.0501 | 69.7199
18.5 | 1.6805 | 0.02611 | 0.0546 | 64.3623
19 | 1.6865 | 0.02891 | 0.059 | 58.3362
19.5 | 1.6856 | 0.03247 | 0.0628 | 51.9125
20 | 1.6751 | 0.03727 | 0.0657 | 44.945

## 109. Re 10M Mach 0.25 (1)
BIGFOIL.COM POLAR EXPORT
NACA001065
NACA0010-65 |  |  |  | Cl Max: | 1.052 | at alpha= | 11 | deg
JavaFoil+Calcfoil stall+Eppler ext transition |  |  |  | L/D Max: | 101.956 | at alpha= | 9.5 | deg
Re: | 10000000 |  |  | Cd Min: | 0.00557 | at alpha= | 0.5 | deg
Mach: | 0.25 |  |  | Cl=0 at alpha= | 0 | deg
|  |  |  | @ Cl=0.1, Cd= | 0.0060833
|  |  |  | @ Cl=0.4, Cd= | 0.0077626
|  |  |  | @ Cl=0.6, Cd= | 0.13937
alpha (deg) | Cl | Cd | Cm | Cl/Cd
-16 | -0.45 | 0.13937 | 0.02 | -3.23
-15.5 | -0.518 | 0.12631 | 0.02 | -4.098
-15 | -0.581 | 0.1198 | 0.02 | -4.848
-14.5 | -0.64 | 0.10815 | 0.02 | -5.916
-14 | -0.693 | 0.10064 | 0.02 | -6.882
-13.5 | -0.74 | 0.09166 | 0.02 | -8.073
-13 | -0.782 | 0.08255 | 0.021 | -9.477
-12.5 | -0.817 | 0.07487 | 0.021 | -10.909
-12 | -0.992 | 0.01724 | 0.031 | -57.558
-11.5 | -1.036 | 0.0118 | 0.031 | -87.764
-11 | -1.043 | 0.01253 | 0.03 | -83.239
-10.5 | -1.041 | 0.01074 | 0.028 | -96.961
-10 | -1.027 | 0.01028 | 0.027 | -99.899
-9.5 | -0.995 | 0.00991 | 0.026 | -100.446
-9 | -0.96 | 0.00957 | 0.025 | -100.29
-8.5 | -0.921 | 0.00934 | 0.023 | -98.633
-8 | -0.879 | 0.00897 | 0.022 | -97.999
-7.5 | -0.834 | 0.0096 | 0.021 | -86.908
-7 | -0.787 | 0.00936 | 0.019 | -84.157
-6.5 | -0.738 | 0.0091 | 0.018 | -81.144
-6 | -0.687 | 0.00884 | 0.016 | -77.744
-5.5 | -0.635 | 0.00861 | 0.015 | -73.736
-5 | -0.581 | 0.00836 | 0.014 | -69.433
-4.5 | -0.525 | 0.00816 | 0.012 | -64.373
-4 | -0.469 | 0.00791 | 0.011 | -59.258
-3.5 | -0.412 | 0.0078 | 0.01 | -52.812
-3 | -0.354 | 0.00781 | 0.008 | -45.345
-2.5 | -0.296 | 0.00693 | 0.007 | -42.714
-2 | -0.237 | 0.00687 | 0.006 | -34.507
-1.5 | -0.178 | 0.00658 | 0.004 | -27.062
-1 | -0.119 | 0.00636 | 0.003 | -18.684
-0.5 | -0.059 | 0.00559 | 0.001 | -10.629
0 | 0 | 0.00568 | 0 | 0
0.5 | 0.06 | 0.00557 | -0.001 | 10.754
1 | 0.12 | 0.00634 | -0.003 | 18.878
1.5 | 0.179 | 0.00656 | -0.004 | 27.345
2 | 0.239 | 0.00684 | -0.006 | 34.871
2.5 | 0.298 | 0.0069 | -0.007 | 43.166
3 | 0.357 | 0.00777 | -0.008 | 45.858
3.5 | 0.415 | 0.00776 | -0.01 | 53.427
4 | 0.472 | 0.00788 | -0.011 | 59.955
4.5 | 0.529 | 0.00812 | -0.012 | 65.144
5 | 0.585 | 0.00832 | -0.014 | 70.283
5.5 | 0.639 | 0.00856 | -0.015 | 74.658
6 | 0.692 | 0.00879 | -0.017 | 78.739
6.5 | 0.744 | 0.00905 | -0.018 | 82.207
7 | 0.793 | 0.0093 | -0.019 | 85.286
7.5 | 0.841 | 0.00954 | -0.021 | 88.104
8 | 0.886 | 0.00892 | -0.022 | 99.33
8.5 | 0.928 | 0.00928 | -0.023 | 100.022
9 | 0.967 | 0.00951 | -0.025 | 101.742
9.5 | 1.003 | 0.00984 | -0.026 | 101.956
10 | 1.035 | 0.0102 | -0.027 | 101.457
10.5 | 1.049 | 0.01065 | -0.028 | 98.545
11 | 1.052 | 0.01242 | -0.03 | 84.726
11.5 | 1.045 | 0.01169 | -0.031 | 89.408
12 | 0.992 | 0.01724 | -0.031 | 57.558
12.5 | 0.817 | 0.07487 | -0.021 | 10.909
13 | 0.782 | 0.08255 | -0.02 | 9.477
13.5 | 0.74 | 0.09166 | -0.02 | 8.073
14 | 0.693 | 0.10064 | -0.02 | 6.882
14.5 | 0.64 | 0.10821 | -0.02 | 5.912
15 | 0.581 | 0.1198 | -0.02 | 4.848
15.5 | 0.518 | 0.12631 | -0.02 | 4.098
16 | 0.45 | 0.13937 | -0.02 | 3.23

## 110. Re 10M Mach 0.25 (2)
BIGFOIL.COM POLAR EXPORT
NACA001065
NACA0010-65 |  |  |  | Cl Max: | 1.5114 | at alpha= | 15.5 | deg
XFOIL ncrit=9 |  |  |  | L/D Max: | 114.461 | at alpha= | 8.5 | deg
Re: | 10000000 |  |  | Cd Min: | 0.20655 | at alpha= | 20 | deg
Mach: | 0.25 |  |  | Cl=0 at alpha= | 0 | deg
|  |  |  | @ Cl=0.1, Cd= | 0.0057568
|  |  |  | @ Cl=0.4, Cd= | 0.0054851
|  |  |  | @ Cl=0.6, Cd= | 0.0062287
alpha (deg) | Cl | Cd | Cm | Cl/Cd
-20 | -0.8245 | 0.20608 | 0.0222 | -4.0009
-19.5 | -0.8282 | 0.19422 | 0.0154 | -4.2642
-19 | -0.8249 | 0.18476 | 0.0099 | -4.4647
-18.5 | -0.848 | 0.16885 | 0.001 | -5.0222
-18 | -0.949 | 0.13789 | -0.0172 | -6.8823
-17.5 | -1.3867 | 0.05441 | -0.0748 | -25.4861
-17 | -1.436 | 0.04283 | -0.0792 | -33.5279
-16.5 | -1.4737 | 0.03511 | -0.0768 | -41.9738
-16 | -1.4977 | 0.0297 | -0.0709 | -50.4276
-15.5 | -1.5112 | 0.02571 | -0.063 | -58.7787
-15 | -1.5184 | 0.02297 | -0.0532 | -66.1036
-14.5 | -1.4953 | 0.02025 | -0.0479 | -73.842
-14 | -1.4595 | 0.01815 | -0.0437 | -80.4132
-13 | -1.3715 | 0.01471 | -0.0372 | -93.2359
-12.5 | -1.3283 | 0.01351 | -0.0333 | -98.3198
-12 | -1.2801 | 0.01253 | -0.0302 | -102.1628
-11.5 | -1.2307 | 0.01173 | -0.0274 | -104.919
-11 | -1.1808 | 0.01094 | -0.0247 | -107.9342
-10.5 | -1.1289 | 0.01016 | -0.0226 | -111.1122
-10 | -1.0753 | 0.00958 | -0.0208 | -112.2443
-9.5 | -1.0224 | 0.00899 | -0.019 | -113.7264
-9 | -0.9678 | 0.00847 | -0.0177 | -114.2621
-8.5 | -0.9131 | 0.00798 | -0.0164 | -114.4236
-8 | -0.858 | 0.00759 | -0.0153 | -113.0435
-7.5 | -0.8023 | 0.00721 | -0.0144 | -111.276
-7 | -0.7454 | 0.00693 | -0.0138 | -107.5613
-6.5 | -0.6897 | 0.00662 | -0.013 | -104.1843
-6 | -0.633 | 0.00635 | -0.0125 | -99.685
-5.5 | -0.5757 | 0.00614 | -0.0122 | -93.7622
-5 | -0.5187 | 0.00596 | -0.0119 | -87.0302
-4.5 | -0.4618 | 0.00572 | -0.0117 | -80.7343
-4 | -0.4049 | 0.0055 | -0.0114 | -73.6182
-3.5 | -0.3481 | 0.00533 | -0.0112 | -65.3096
-3 | -0.2907 | 0.00518 | -0.0112 | -56.1197
-2.5 | -0.2363 | 0.00509 | -0.0104 | -46.4244
-2 | -0.1853 | 0.00507 | -0.009 | -36.5483
-1.5 | -0.1392 | 0.0053 | -0.0066 | -26.2642
-1 | -0.0967 | 0.00583 | -0.0035 | -16.5866
-0.5 | -0.0484 | 0.006 | -0.0018 | -8.0667
0 | 0 | 0.00607 | 0 | 0
0.5 | 0.0482 | 0.006 | 0.0018 | 8.0333
1 | 0.0963 | 0.0058 | 0.0036 | 16.6034
1.5 | 0.1391 | 0.0053 | 0.0066 | 26.2453
2 | 0.1852 | 0.00506 | 0.009 | 36.6008
2.5 | 0.236 | 0.00508 | 0.0105 | 46.4567
3 | 0.2907 | 0.00518 | 0.0112 | 56.1197
3.5 | 0.3481 | 0.00533 | 0.0112 | 65.3096
4 | 0.405 | 0.0055 | 0.0114 | 73.6364
4.5 | 0.4619 | 0.00572 | 0.0117 | 80.7517
5 | 0.5189 | 0.00596 | 0.0119 | 87.0638
5.5 | 0.5758 | 0.00614 | 0.0122 | 93.7785
6 | 0.6331 | 0.00635 | 0.0125 | 99.7008
6.5 | 0.6899 | 0.00662 | 0.013 | 104.2145
7 | 0.7457 | 0.00693 | 0.0137 | 107.6046
7.5 | 0.8025 | 0.00721 | 0.0143 | 111.3037
8 | 0.8583 | 0.00759 | 0.0152 | 113.083
8.5 | 0.9134 | 0.00798 | 0.0163 | 114.4612
9 | 0.9681 | 0.00847 | 0.0176 | 114.2975
9.5 | 1.0228 | 0.00899 | 0.0189 | 113.7709
10 | 1.0758 | 0.00958 | 0.0207 | 112.2965
10.5 | 1.1294 | 0.01017 | 0.0225 | 111.0521
11 | 1.1813 | 0.01094 | 0.0246 | 107.9799
11.5 | 1.2313 | 0.01174 | 0.0273 | 104.8807
12 | 1.2807 | 0.01254 | 0.0301 | 102.1292
12.5 | 1.3289 | 0.01352 | 0.0331 | 98.2914
13 | 1.3723 | 0.01472 | 0.0371 | 93.2269
14 | 1.4609 | 0.01816 | 0.0435 | 80.446
14.5 | 1.4966 | 0.02026 | 0.0476 | 73.8697
15.5 | 1.5114 | 0.02577 | 0.0629 | 58.6496
16 | 1.4991 | 0.02972 | 0.0707 | 50.4408
16.5 | 1.4737 | 0.03527 | 0.0766 | 41.7834
17 | 1.4374 | 0.04291 | 0.0788 | 33.498
17.5 | 1.3885 | 0.0545 | 0.0744 | 25.4771
18 | 0.9505 | 0.1382 | 0.0166 | 6.8777
18.5 | 0.8495 | 0.16923 | -0.0015 | 5.0198
19 | 0.8269 | 0.18506 | -0.0104 | 4.4683
19.5 | 0.8304 | 0.19452 | -0.0159 | 4.269
20 | 0.8264 | 0.20655 | -0.0227 | 4.001

## 111. Re 10M Mach 0.50 (1)
BIGFOIL.COM POLAR EXPORT
NACA001065
NACA0010-65 |  |  |  | Cl Max: | 1.071 | at alpha= | 20 | deg
JavaFoil+Calcfoil stall+Eppler ext transition |  |  |  | L/D Max: | 83.736 | at alpha= | 5.5 | deg
Re: | 10000000 |  |  | Cd Min: | 0.00554 | at alpha= | 0.5 | deg
Mach: | 0.5 |  |  | Cl=0 at alpha= | 0 | deg
|  |  |  | @ Cl=0.1, Cd= | 0.0060178
|  |  |  | @ Cl=0.4, Cd= | 0.0081272
|  |  |  | @ Cl=0.6, Cd= | 0.079208
alpha (deg) | Cl | Cd | Cm | Cl/Cd
-20 | -1.07 | 0.1468 | 0.038 | -7.289
-19.5 | -1.041 | 0.14269 | 0.036 | -7.293
-19 | -1.013 | 0.13748 | 0.034 | -7.37
-18.5 | -0.986 | 0.13653 | 0.033 | -7.219
-18 | -0.958 | 0.13122 | 0.031 | -7.3
-17.5 | -0.932 | 0.127 | 0.03 | -7.341
-17 | -0.907 | 0.12373 | 0.03 | -7.327
-16.5 | -0.884 | 0.12223 | 0.03 | -7.228
-16 | -0.86 | 0.11282 | 0.029 | -7.621
-15.5 | -0.834 | 0.10777 | 0.029 | -7.735
-15 | -0.807 | 0.10247 | 0.027 | -7.871
-14.5 | -0.779 | 0.09984 | 0.026 | -7.802
-14 | -0.751 | 0.09577 | 0.025 | -7.846
-13.5 | -0.724 | 0.0923 | 0.023 | -7.842
-13 | -0.696 | 0.09363 | 0.021 | -7.43
-12.5 | -0.669 | 0.08932 | 0.021 | -7.493
-12 | -0.643 | 0.09172 | 0.02 | -7.011
-11.5 | -0.617 | 0.08234 | 0.019 | -7.496
-11 | -0.591 | 0.07661 | 0.018 | -7.709
-10.5 | -0.565 | 0.06905 | 0.018 | -8.187
-10 | -0.539 | 0.06456 | 0.017 | -8.353
-9.5 | -0.515 | 0.05766 | 0.017 | -8.926
-9 | -0.491 | 0.05266 | 0.017 | -9.317
-8.5 | -0.561 | 0.01067 | 0.026 | -52.566
-8 | -0.652 | 0.01031 | 0.024 | -63.232
-7.5 | -0.788 | 0.00989 | 0.023 | -79.666
-7 | -0.795 | 0.00926 | 0.021 | -85.8
-6.5 | -0.772 | 0.01006 | 0.02 | -76.708
-6 | -0.734 | 0.00966 | 0.018 | -75.972
-5.5 | -0.688 | 0.00833 | 0.017 | -82.629
-5 | -0.636 | 0.00807 | 0.015 | -78.74
-4.5 | -0.579 | 0.0078 | 0.014 | -74.224
-4 | -0.519 | 0.00753 | 0.012 | -68.96
-3.5 | -0.457 | 0.00811 | 0.011 | -56.375
-3 | -0.394 | 0.00817 | 0.009 | -48.254
-2.5 | -0.33 | 0.00707 | 0.008 | -46.663
-2 | -0.265 | 0.00692 | 0.006 | -38.227
-1.5 | -0.199 | 0.00686 | 0.005 | -28.985
-1 | -0.133 | 0.00654 | 0.003 | -20.286
-0.5 | -0.066 | 0.00558 | 0.002 | -11.909
0 | 0 | 0.00557 | 0 | 0
0.5 | 0.067 | 0.00554 | -0.002 | 12.07
1 | 0.134 | 0.00651 | -0.003 | 20.529
1.5 | 0.2 | 0.00683 | -0.005 | 29.33
2 | 0.266 | 0.00689 | -0.006 | 38.686
2.5 | 0.332 | 0.00703 | -0.008 | 47.229
3 | 0.397 | 0.00813 | -0.009 | 48.867
3.5 | 0.461 | 0.00807 | -0.011 | 57.104
4 | 0.523 | 0.00749 | -0.012 | 69.835
4.5 | 0.583 | 0.00776 | -0.014 | 75.18
5 | 0.64 | 0.00803 | -0.015 | 79.774
5.5 | 0.693 | 0.00828 | -0.017 | 83.736
6 | 0.74 | 0.00961 | -0.018 | 77.039
6.5 | 0.778 | 0.01 | -0.02 | 77.804
7 | 0.801 | 0.01048 | -0.021 | 76.401
7.5 | 0.795 | 0.00976 | -0.023 | 81.459
8 | 0.657 | 0.01166 | -0.024 | 56.358
8.5 | 0.566 | 0.01059 | -0.026 | 53.423
9 | 0.491 | 0.05266 | -0.017 | 9.317
9.5 | 0.515 | 0.05766 | -0.017 | 8.926
10 | 0.539 | 0.0644 | -0.017 | 8.373
10.5 | 0.564 | 0.07067 | -0.017 | 7.987
11 | 0.59 | 0.07726 | -0.018 | 7.64
11.5 | 0.617 | 0.08252 | -0.019 | 7.478
12 | 0.643 | 0.09173 | -0.02 | 7.01
12.5 | 0.669 | 0.08498 | -0.02 | 7.878
13 | 0.696 | 0.08888 | -0.021 | 7.829
13.5 | 0.722 | 0.09653 | -0.022 | 7.48
14 | 0.75 | 0.10004 | -0.024 | 7.495
14.5 | 0.777 | 0.10518 | -0.025 | 7.39
15 | 0.804 | 0.10912 | -0.026 | 7.369
15.5 | 0.833 | 0.10826 | -0.028 | 7.695
16 | 0.859 | 0.11333 | -0.029 | 7.582
16.5 | 0.884 | 0.1225 | -0.029 | 7.212
17 | 0.907 | 0.12373 | -0.029 | 7.327
17.5 | 0.932 | 0.12702 | -0.03 | 7.34
18 | 0.958 | 0.13124 | -0.031 | 7.299
18.5 | 0.986 | 0.13655 | -0.033 | 7.218
19 | 1.017 | 0.13186 | -0.035 | 7.712
19.5 | 1.048 | 0.13308 | -0.037 | 7.877
20 | 1.071 | 0.14367 | -0.037 | 7.452

## 112. Re 10M Mach 0.50 (2)
BIGFOIL.COM POLAR EXPORT
NACA001065
NACA0010-65 |  |  |  | Cl Max: | 0.9356 | at alpha= | 8 | deg
XFOIL ncrit=9 |  |  |  | L/D Max: | 106.213 | at alpha= | 7 | deg
Re: | 10000000 |  |  | Cd Min: | 0.11724 | at alpha= | 13 | deg
Mach: | 0.5 |  |  | Cl=0 at alpha= | -0.0061528 | deg
|  |  |  | @ Cl=0.1, Cd= | 0.0060105
|  |  |  | @ Cl=0.4, Cd= | 0.005645
|  |  |  | @ Cl=0.6, Cd= | 0.0064819
alpha (deg) | Cl | Cd | Cm | Cl/Cd
-13 | -0.7086 | 0.11722 | -0.0322 | -6.045
-12.5 | -0.7249 | 0.10659 | -0.0367 | -6.8008
-12 | -0.741 | 0.09466 | -0.044 | -7.828
-11.5 | -0.7583 | 0.0826 | -0.0521 | -9.1804
-11 | -0.7739 | 0.06991 | -0.0621 | -11.0699
-10.5 | -0.7853 | 0.05509 | -0.0778 | -14.2549
-9.5 | -0.8488 | 0.03618 | -0.0801 | -23.4605
-9 | -0.8862 | 0.02964 | -0.0698 | -29.8988
-8.5 | -0.9161 | 0.02239 | -0.0586 | -40.9156
-8 | -0.9354 | 0.01455 | -0.0469 | -64.2887
-7.5 | -0.9146 | 0.00911 | -0.0372 | -100.3952
-7 | -0.8493 | 0.00799 | -0.0322 | -106.2954
-6.5 | -0.7806 | 0.0075 | -0.0287 | -104.08
-6 | -0.7119 | 0.00706 | -0.026 | -100.8357
-5.5 | -0.6447 | 0.00669 | -0.0237 | -96.3677
-5 | -0.5778 | 0.00638 | -0.0218 | -90.5643
-4.5 | -0.511 | 0.00612 | -0.0204 | -83.4967
-4 | -0.4465 | 0.00583 | -0.0189 | -76.5866
-3.5 | -0.381 | 0.00557 | -0.018 | -68.4022
-3 | -0.3164 | 0.00537 | -0.0171 | -58.9199
-2.5 | -0.2529 | 0.00524 | -0.0161 | -48.2634
-2 | -0.1918 | 0.00514 | -0.0148 | -37.3152
-1.5 | -0.139 | 0.00516 | -0.0119 | -26.938
-1 | -0.1023 | 0.006 | -0.0058 | -17.05
0.5 | 0.0521 | 0.00624 | 0.0027 | 8.3494
1 | 0.1022 | 0.006 | 0.0059 | 17.0333
1.5 | 0.1389 | 0.00515 | 0.0119 | 26.9709
2 | 0.1917 | 0.00514 | 0.0149 | 37.2957
2.5 | 0.2528 | 0.00524 | 0.0162 | 48.2443
3 | 0.3164 | 0.00537 | 0.0171 | 58.9199
3.5 | 0.3811 | 0.00557 | 0.018 | 68.4201
4 | 0.4466 | 0.00583 | 0.0189 | 76.6038
4.5 | 0.5111 | 0.00612 | 0.0204 | 83.5131
5 | 0.578 | 0.00638 | 0.0218 | 90.5956
5.5 | 0.6449 | 0.00669 | 0.0236 | 96.3976
6 | 0.7122 | 0.00706 | 0.026 | 100.8782
6.5 | 0.7809 | 0.0075 | 0.0286 | 104.12
7 | 0.8497 | 0.008 | 0.0321 | 106.2125
7.5 | 0.9149 | 0.00912 | 0.0371 | 100.318
8 | 0.9356 | 0.01458 | 0.0468 | 64.1701
8.5 | 0.9165 | 0.02243 | 0.0585 | 40.8605
9 | 0.8865 | 0.0297 | 0.0697 | 29.8485
9.5 | 0.8492 | 0.03626 | 0.0799 | 23.4197
10 | 0.8137 | 0.04446 | 0.0832 | 18.3018
10.5 | 0.786 | 0.05525 | 0.0774 | 14.2262
11 | 0.7749 | 0.07013 | 0.0615 | 11.0495
11.5 | 0.7592 | 0.08282 | 0.0516 | 9.1669
12 | 0.742 | 0.09488 | 0.0435 | 7.8204
12.5 | 0.7263 | 0.1068 | 0.0362 | 6.8006
13 | 0.7092 | 0.11724 | 0.0321 | 6.0491

## 113. Re 12M Mach 0.00 (1)
BIGFOIL.COM POLAR EXPORT
NACA001065
NACA0010-65 |  |  |  | Cl Max: | 1.111 | at alpha= | 12.5 | deg
JavaFoil+Calcfoil stall+Eppler ext transition |  |  |  | L/D Max: | 108.554 | at alpha= | 10 | deg
Re: | 12000000 |  |  | Cd Min: | 0.00632 | at alpha= | 0 | deg
Mach: | 0 |  |  | Cl=0 at alpha= | 0 | deg
|  |  |  | @ Cl=0.1, Cd= | 0.0064372
|  |  |  | @ Cl=0.4, Cd= | 0.0076
|  |  |  | @ Cl=0.6, Cd= | 0.0081404
alpha (deg) | Cl | Cd | Cm | Cl/Cd
-17.5 | -0.737 | 0.13372 | 0.024 | -5.514
-17 | -0.763 | 0.12625 | 0.024 | -6.047
-16.5 | -0.791 | 0.11582 | 0.024 | -6.826
-16 | -0.815 | 0.10879 | 0.024 | -7.493
-15.5 | -0.839 | 0.10064 | 0.024 | -8.338
-15 | -0.861 | 0.09433 | 0.024 | -9.128
-14.5 | -0.883 | 0.08504 | 0.024 | -10.386
-14 | -0.896 | 0.08144 | 0.024 | -11.006
-13.5 | -0.948 | 0.0535 | 0.028 | -17.72
-13 | -1.096 | 0.01474 | 0.034 | -74.347
-12.5 | -1.101 | 0.01332 | 0.032 | -82.673
-12 | -1.099 | 0.01109 | 0.031 | -99.134
-11.5 | -1.091 | 0.01066 | 0.03 | -102.368
-11 | -1.076 | 0.01153 | 0.029 | -93.344
-10.5 | -1.057 | 0.00995 | 0.028 | -106.252
-10 | -1.031 | 0.00964 | 0.026 | -106.947
-9.5 | -0.993 | 0.00929 | 0.025 | -106.802
-9 | -0.952 | 0.00909 | 0.024 | -104.683
-8.5 | -0.91 | 0.00869 | 0.022 | -104.663
-8 | -0.865 | 0.00864 | 0.021 | -100.137
-7.5 | -0.818 | 0.00917 | 0.02 | -89.242
-7 | -0.77 | 0.00894 | 0.019 | -86.162
-6.5 | -0.72 | 0.0087 | 0.017 | -82.82
-6 | -0.669 | 0.00849 | 0.016 | -78.818
-5.5 | -0.617 | 0.00827 | 0.015 | -74.661
-5 | -0.564 | 0.00805 | 0.013 | -70.075
-4.5 | -0.51 | 0.00784 | 0.012 | -65.061
-4 | -0.455 | 0.00789 | 0.011 | -57.636
-3.5 | -0.399 | 0.00763 | 0.009 | -52.311
-3 | -0.343 | 0.00763 | 0.008 | -44.952
-2.5 | -0.287 | 0.00701 | 0.007 | -40.886
-2 | -0.23 | 0.00674 | 0.005 | -34.106
-1.5 | -0.172 | 0.00689 | 0.004 | -25.04
-1 | -0.115 | 0.00646 | 0.003 | -17.814
-0.5 | -0.058 | 0.00645 | 0.001 | -8.93
0 | 0 | 0.00632 | 0 | 0
0.5 | 0.058 | 0.00643 | -0.001 | 9.016
1 | 0.116 | 0.00644 | -0.003 | 17.989
1.5 | 0.174 | 0.00686 | -0.004 | 25.305
2 | 0.231 | 0.00671 | -0.005 | 34.446
2.5 | 0.289 | 0.00699 | -0.007 | 41.297
3 | 0.345 | 0.0076 | -0.008 | 45.437
3.5 | 0.402 | 0.0076 | -0.009 | 52.891
4 | 0.458 | 0.00786 | -0.011 | 58.285
4.5 | 0.513 | 0.0078 | -0.012 | 65.809
5 | 0.568 | 0.00801 | -0.013 | 70.898
5.5 | 0.622 | 0.00823 | -0.015 | 75.558
6 | 0.674 | 0.00845 | -0.016 | 79.788
6.5 | 0.726 | 0.00865 | -0.017 | 83.866
7 | 0.776 | 0.00889 | -0.019 | 87.278
7.5 | 0.824 | 0.00911 | -0.02 | 90.429
8 | 0.871 | 0.00859 | -0.021 | 101.443
8.5 | 0.916 | 0.00863 | -0.023 | 106.081
9 | 0.959 | 0.00903 | -0.024 | 106.15
9.5 | 1 | 0.00923 | -0.025 | 108.346
10 | 1.038 | 0.00956 | -0.026 | 108.554
10.5 | 1.065 | 0.00987 | -0.028 | 107.913
11 | 1.085 | 0.01143 | -0.029 | 94.916
11.5 | 1.099 | 0.01056 | -0.03 | 104.121
12 | 1.108 | 0.01098 | -0.031 | 100.915
12.5 | 1.111 | 0.01318 | -0.033 | 84.345
13 | 1.096 | 0.01474 | -0.033 | 74.347
13.5 | 0.948 | 0.0535 | -0.028 | 17.72
14 | 0.896 | 0.08144 | -0.023 | 11.006
14.5 | 0.883 | 0.08504 | -0.024 | 10.386
15 | 0.861 | 0.09433 | -0.024 | 9.128
15.5 | 0.839 | 0.10064 | -0.024 | 8.338
16 | 0.815 | 0.10879 | -0.024 | 7.493
16.5 | 0.791 | 0.11582 | -0.024 | 6.826
17 | 0.763 | 0.12625 | -0.024 | 6.047
17.5 | 0.737 | 0.13372 | -0.024 | 5.514

## 114. Re 12M Mach 0.00 (2)
BIGFOIL.COM POLAR EXPORT
NACA001065
NACA0010-65 |  |  |  | Cl Max: | 1.739 | at alpha= | 20 | deg
XFOIL ncrit=9 |  |  |  | L/D Max: | 121.692 | at alpha= | 10 | deg
Re: | 12000000 |  |  | Cd Min: | 0.02977 | at alpha= | -20 | deg
Mach: | 0 |  |  | Cl=0 at alpha= | 0 | deg
|  |  |  | @ Cl=0.1, Cd= | 0.0058501
|  |  |  | @ Cl=0.4, Cd= | 0.0052936
|  |  |  | @ Cl=0.6, Cd= | 0.0059544
alpha (deg) | Cl | Cd | Cm | Cl/Cd
-20 | -1.7362 | 0.02977 | -0.0574 | -58.3205
-19.5 | -1.7331 | 0.02678 | -0.0534 | -64.7162
-19 | -1.7238 | 0.02441 | -0.0492 | -70.6186
-18.5 | -1.7096 | 0.02248 | -0.045 | -76.0498
-18 | -1.6898 | 0.02094 | -0.0409 | -80.6972
-17.5 | -1.667 | 0.01964 | -0.0369 | -84.8778
-17 | -1.6443 | 0.01855 | -0.0323 | -88.6415
-16.5 | -1.6244 | 0.01764 | -0.0267 | -92.0862
-16 | -1.5858 | 0.01666 | -0.0249 | -95.1861
-15.5 | -1.5441 | 0.01576 | -0.0236 | -97.9759
-15 | -1.5001 | 0.01473 | -0.0227 | -101.8398
-14 | -1.4092 | 0.01291 | -0.021 | -109.1557
-13.5 | -1.3675 | 0.01224 | -0.0189 | -111.7239
-13 | -1.322 | 0.01166 | -0.0176 | -113.3791
-12.5 | -1.2759 | 0.01112 | -0.0164 | -114.7392
-12 | -1.2302 | 0.01052 | -0.015 | -116.9392
-11.5 | -1.1833 | 0.00991 | -0.0138 | -119.4046
-11 | -1.1341 | 0.00943 | -0.013 | -120.2651
-10.5 | -1.0843 | 0.009 | -0.0123 | -120.4778
-10 | -1.0353 | 0.0085 | -0.0114 | -121.8
-9.5 | -0.9839 | 0.00811 | -0.011 | -121.3194
-9 | -0.9328 | 0.00769 | -0.0105 | -121.3004
-8.5 | -0.8812 | 0.00736 | -0.01 | -119.7283
-8 | -0.829 | 0.007 | -0.0097 | -118.4286
-7.5 | -0.7756 | 0.00674 | -0.0095 | -115.0742
-7 | -0.7221 | 0.00651 | -0.0094 | -110.9217
-6.5 | -0.6688 | 0.00623 | -0.0092 | -107.3515
-6 | -0.6144 | 0.006 | -0.0092 | -102.4
-5.5 | -0.56 | 0.00583 | -0.0091 | -96.0549
-4.5 | -0.4502 | 0.00546 | -0.0093 | -82.4542
-4 | -0.3959 | 0.00528 | -0.0092 | -74.9811
-3.5 | -0.3405 | 0.0051 | -0.0093 | -66.7647
-2.5 | -0.2368 | 0.00508 | -0.0079 | -46.6142
-2 | -0.1905 | 0.00532 | -0.006 | -35.8083
-1.5 | -0.1432 | 0.00546 | -0.0044 | -26.2271
-1 | -0.098 | 0.00587 | -0.0024 | -16.6951
-0.5 | -0.0493 | 0.00598 | -0.0011 | -8.2441
0 | 0 | 0.00604 | 0 | 0
1 | 0.0978 | 0.00587 | 0.0024 | 16.661
1.5 | 0.1432 | 0.00546 | 0.0044 | 26.2271
2 | 0.1903 | 0.0053 | 0.006 | 35.9057
2.5 | 0.2364 | 0.00507 | 0.008 | 46.6272
3.5 | 0.3405 | 0.0051 | 0.0093 | 66.7647
4 | 0.3959 | 0.00528 | 0.0092 | 74.9811
4.5 | 0.4503 | 0.00546 | 0.0093 | 82.4725
5.5 | 0.5602 | 0.00583 | 0.0091 | 96.0892
6 | 0.6146 | 0.006 | 0.0091 | 102.4333
6.5 | 0.6689 | 0.00623 | 0.0091 | 107.3676
7 | 0.7223 | 0.00651 | 0.0093 | 110.9524
7.5 | 0.7758 | 0.00674 | 0.0095 | 115.1039
8 | 0.8292 | 0.007 | 0.0096 | 118.4571
8.5 | 0.8815 | 0.00736 | 0.01 | 119.769
9 | 0.9331 | 0.00769 | 0.0104 | 121.3394
9.5 | 0.9843 | 0.00811 | 0.0109 | 121.3687
10 | 1.0356 | 0.00851 | 0.0114 | 121.6921
10.5 | 1.0848 | 0.009 | 0.0122 | 120.5333
11 | 1.1346 | 0.00943 | 0.0129 | 120.3181
11.5 | 1.1837 | 0.00992 | 0.0137 | 119.3246
12 | 1.2307 | 0.01052 | 0.0148 | 116.9867
12.5 | 1.2765 | 0.01112 | 0.0162 | 114.7932
13 | 1.3225 | 0.01166 | 0.0175 | 113.422
13.5 | 1.368 | 0.01224 | 0.0188 | 111.7647
14 | 1.4099 | 0.01291 | 0.0208 | 109.2099
15 | 1.5011 | 0.01473 | 0.0224 | 101.9077
15.5 | 1.5452 | 0.01577 | 0.0233 | 97.9835
16 | 1.587 | 0.01667 | 0.0246 | 95.201
16.5 | 1.6257 | 0.01765 | 0.0264 | 92.1076
17 | 1.6451 | 0.01855 | 0.0321 | 88.6846
17.5 | 1.6684 | 0.01964 | 0.0366 | 84.9491
18 | 1.6915 | 0.02093 | 0.0406 | 80.817
18.5 | 1.7117 | 0.02246 | 0.0446 | 76.211
19 | 1.7261 | 0.02439 | 0.0488 | 70.7708
19.5 | 1.7355 | 0.02676 | 0.053 | 64.8543
20 | 1.739 | 0.02974 | 0.0569 | 58.4734

## 115. Re 12M Mach 0.10 (1)
BIGFOIL.COM POLAR EXPORT
NACA001065
NACA0010-65 |  |  |  | Cl Max: | 1.1 | at alpha= | 12 | deg
JavaFoil+Calcfoil stall+Eppler ext transition |  |  |  | L/D Max: | 109.887 | at alpha= | 10 | deg
Re: | 12000000 |  |  | Cd Min: | 0.00628 | at alpha= | 0 | deg
Mach: | 0.1 |  |  | Cl=0 at alpha= | 0 | deg
|  |  |  | @ Cl=0.1, Cd= | 0.0064248
|  |  |  | @ Cl=0.4, Cd= | 0.0075756
|  |  |  | @ Cl=0.6, Cd= | 0.0081411
alpha (deg) | Cl | Cd | Cm | Cl/Cd
-17 | -0.72 | 0.12923 | 0.023 | -5.57
-16.5 | -0.749 | 0.12264 | 0.023 | -6.107
-16 | -0.777 | 0.11462 | 0.023 | -6.777
-15.5 | -0.806 | 0.1053 | 0.023 | -7.652
-15 | -0.829 | 0.0998 | 0.023 | -8.308
-14.5 | -0.855 | 0.08922 | 0.024 | -9.587
-14 | -0.872 | 0.08566 | 0.023 | -10.176
-13.5 | -0.904 | 0.06906 | 0.025 | -13.089
-13 | -1.069 | 0.01592 | 0.033 | -67.181
-12.5 | -1.089 | 0.01398 | 0.033 | -77.952
-12 | -1.091 | 0.01261 | 0.031 | -86.531
-11.5 | -1.086 | 0.01077 | 0.03 | -100.829
-11 | -1.074 | 0.01158 | 0.029 | -92.713
-10.5 | -1.056 | 0.00996 | 0.028 | -106.068
-10 | -1.031 | 0.00953 | 0.026 | -108.251
-9.5 | -0.994 | 0.00939 | 0.025 | -105.78
-9 | -0.954 | 0.00909 | 0.024 | -104.974
-8.5 | -0.912 | 0.00878 | 0.023 | -103.853
-8 | -0.867 | 0.00871 | 0.021 | -99.555
-7.5 | -0.821 | 0.00917 | 0.02 | -89.534
-7 | -0.773 | 0.00892 | 0.019 | -86.615
-6.5 | -0.724 | 0.00794 | 0.017 | -91.089
-6 | -0.672 | 0.00847 | 0.016 | -79.398
-5.5 | -0.62 | 0.00824 | 0.015 | -75.207
-5 | -0.567 | 0.00811 | 0.013 | -69.881
-4.5 | -0.512 | 0.00792 | 0.012 | -64.66
-4 | -0.457 | 0.0079 | 0.011 | -57.847
-3.5 | -0.401 | 0.0076 | 0.009 | -52.794
-3 | -0.345 | 0.00768 | 0.008 | -44.892
-2.5 | -0.288 | 0.00701 | 0.007 | -41.111
-2 | -0.231 | 0.00669 | 0.005 | -34.533
-1.5 | -0.173 | 0.00696 | 0.004 | -24.902
-1 | -0.116 | 0.00643 | 0.003 | -18.004
-0.5 | -0.058 | 0.00651 | 0.001 | -8.892
0 | 0 | 0.00628 | 0 | 0
0.5 | 0.058 | 0.00649 | -0.001 | 8.979
1 | 0.116 | 0.0064 | -0.003 | 18.182
1.5 | 0.174 | 0.00693 | -0.004 | 25.169
2 | 0.232 | 0.00666 | -0.005 | 34.878
2.5 | 0.29 | 0.00698 | -0.007 | 41.526
3 | 0.347 | 0.00765 | -0.008 | 45.382
3.5 | 0.404 | 0.00757 | -0.009 | 53.38
4 | 0.46 | 0.00787 | -0.011 | 58.499
4.5 | 0.516 | 0.00789 | -0.012 | 65.411
5 | 0.571 | 0.00807 | -0.013 | 70.712
5.5 | 0.624 | 0.0082 | -0.015 | 76.112
6 | 0.677 | 0.00842 | -0.016 | 80.377
6.5 | 0.728 | 0.0079 | -0.017 | 92.186
7 | 0.778 | 0.00887 | -0.019 | 87.738
7.5 | 0.827 | 0.00911 | -0.02 | 90.725
8 | 0.873 | 0.00866 | -0.021 | 100.867
8.5 | 0.918 | 0.00872 | -0.023 | 105.274
9 | 0.961 | 0.00903 | -0.024 | 106.446
9.5 | 1.001 | 0.00933 | -0.025 | 107.324
10 | 1.039 | 0.00945 | -0.026 | 109.887
10.5 | 1.064 | 0.00988 | -0.028 | 107.725
11 | 1.082 | 0.01148 | -0.029 | 94.271
11.5 | 1.094 | 0.01067 | -0.03 | 102.57
12 | 1.1 | 0.01248 | -0.031 | 88.16
12.5 | 1.1 | 0.01381 | -0.033 | 79.677
13 | 1.069 | 0.01592 | -0.033 | 67.181
13.5 | 0.904 | 0.06906 | -0.025 | 13.089
14 | 0.872 | 0.08566 | -0.022 | 10.176
14.5 | 0.855 | 0.08922 | -0.023 | 9.587
15 | 0.829 | 0.0998 | -0.023 | 8.308
15.5 | 0.806 | 0.1053 | -0.023 | 7.652
16 | 0.777 | 0.11462 | -0.023 | 6.777
16.5 | 0.749 | 0.12264 | -0.023 | 6.107
17 | 0.72 | 0.12923 | -0.023 | 5.57

## 116. Re 12M Mach 0.10 (2)
BIGFOIL.COM POLAR EXPORT
NACA001065
NACA0010-65 |  |  |  | Cl Max: | 1.7048 | at alpha= | 19.5 | deg
XFOIL ncrit=9 |  |  |  | L/D Max: | 121.149 | at alpha= | 9.5 | deg
Re: | 12000000 |  |  | Cd Min: | 0.03539 | at alpha= | -20 | deg
Mach: | 0.1 |  |  | Cl=0 at alpha= | 0 | deg
|  |  |  | @ Cl=0.1, Cd= | 0.0058634
|  |  |  | @ Cl=0.4, Cd= | 0.005298
|  |  |  | @ Cl=0.6, Cd= | 0.0059631
alpha (deg) | Cl | Cd | Cm | Cl/Cd
-20 | -1.6942 | 0.03539 | -0.0654 | -47.8723
-19.5 | -1.702 | 0.03102 | -0.0621 | -54.8678
-19 | -1.702 | 0.02767 | -0.0579 | -61.5107
-18.5 | -1.6969 | 0.0249 | -0.0531 | -68.1486
-18 | -1.6846 | 0.02276 | -0.0484 | -74.0158
-17.5 | -1.6667 | 0.02103 | -0.0437 | -79.2534
-17 | -1.6459 | 0.0196 | -0.0388 | -83.9745
-16.5 | -1.6321 | 0.01854 | -0.0318 | -88.0313
-16 | -1.5958 | 0.01741 | -0.0293 | -91.66
-15.5 | -1.5551 | 0.01639 | -0.0275 | -94.881
-15 | -1.5106 | 0.01543 | -0.0262 | -97.9002
-14 | -1.4181 | 0.01341 | -0.0242 | -105.7494
-13.5 | -1.3776 | 0.01259 | -0.0216 | -109.4202
-13 | -1.3323 | 0.01192 | -0.0199 | -111.7701
-12.5 | -1.2859 | 0.01133 | -0.0184 | -113.4951
-12 | -1.2389 | 0.01076 | -0.0169 | -115.1394
-11.5 | -1.1916 | 0.01013 | -0.0155 | -117.6308
-11 | -1.1424 | 0.00956 | -0.0145 | -119.4979
-10.5 | -1.0919 | 0.00912 | -0.0136 | -119.7259
-10 | -1.0422 | 0.00862 | -0.0126 | -120.9049
-9.5 | -0.9906 | 0.00818 | -0.012 | -121.1002
-9 | -0.9387 | 0.00778 | -0.0114 | -120.6555
-8.5 | -0.8868 | 0.0074 | -0.0108 | -119.8378
-8 | -0.8341 | 0.00705 | -0.0104 | -118.3121
-7.5 | -0.7803 | 0.00677 | -0.0101 | -115.2585
-7 | -0.7263 | 0.00654 | -0.0099 | -111.055
-6.5 | -0.6725 | 0.00626 | -0.0096 | -107.4281
-6 | -0.6178 | 0.00602 | -0.0096 | -102.6246
-5.5 | -0.563 | 0.00585 | -0.0095 | -96.2393
-4.5 | -0.4524 | 0.00548 | -0.0095 | -82.5547
-4 | -0.3977 | 0.00529 | -0.0094 | -75.1796
-3.5 | -0.3421 | 0.00511 | -0.0095 | -66.9472
-3 | -0.2881 | 0.00504 | -0.0092 | -57.1627
-2.5 | -0.2374 | 0.00508 | -0.0081 | -46.7323
-2 | -0.191 | 0.00532 | -0.0062 | -35.9023
-1.5 | -0.1437 | 0.00546 | -0.0045 | -26.3187
-1 | -0.0983 | 0.00588 | -0.0025 | -16.7177
-0.5 | -0.0495 | 0.00599 | -0.0012 | -8.2638
0 | 0 | 0.00605 | 0 | 0
0.5 | 0.0493 | 0.00599 | 0.0012 | 8.2304
1 | 0.0982 | 0.00588 | 0.0025 | 16.7007
1.5 | 0.1437 | 0.00546 | 0.0045 | 26.3187
2 | 0.1907 | 0.00531 | 0.0062 | 35.9134
2.5 | 0.2371 | 0.00507 | 0.0082 | 46.7653
3 | 0.2881 | 0.00504 | 0.0092 | 57.1627
3.5 | 0.3421 | 0.00511 | 0.0095 | 66.9472
4 | 0.3977 | 0.00529 | 0.0094 | 75.1796
4.5 | 0.4525 | 0.00548 | 0.0095 | 82.573
5 | 0.5078 | 0.00567 | 0.0095 | 89.5591
6 | 0.6179 | 0.00602 | 0.0095 | 102.6412
6.5 | 0.6726 | 0.00626 | 0.0096 | 107.4441
7 | 0.7265 | 0.00654 | 0.0098 | 111.0856
7.5 | 0.7805 | 0.00677 | 0.0101 | 115.288
8 | 0.8343 | 0.00705 | 0.0103 | 118.3404
8.5 | 0.8871 | 0.00741 | 0.0107 | 119.7166
9 | 0.939 | 0.00778 | 0.0113 | 120.6941
9.5 | 0.991 | 0.00818 | 0.0119 | 121.1491
10 | 1.0425 | 0.00863 | 0.0125 | 120.7995
10.5 | 1.0924 | 0.00912 | 0.0135 | 119.7807
11 | 1.1429 | 0.00956 | 0.0143 | 119.5502
11.5 | 1.192 | 0.01014 | 0.0154 | 117.5542
12 | 1.2394 | 0.01077 | 0.0168 | 115.0789
12.5 | 1.2864 | 0.01133 | 0.0182 | 113.5393
13 | 1.333 | 0.01192 | 0.0198 | 111.8289
13.5 | 1.3781 | 0.0126 | 0.0215 | 109.373
14 | 1.4189 | 0.01341 | 0.024 | 105.8091
15 | 1.5117 | 0.01544 | 0.026 | 97.908
15.5 | 1.5562 | 0.0164 | 0.0272 | 94.8902
16 | 1.5971 | 0.01742 | 0.0291 | 91.682
16.5 | 1.632 | 0.01854 | 0.0319 | 88.0259
17 | 1.6471 | 0.0196 | 0.0386 | 84.0357
17.5 | 1.6685 | 0.02101 | 0.0433 | 79.4146
18 | 1.6866 | 0.02274 | 0.048 | 74.1689
18.5 | 1.6995 | 0.02486 | 0.0527 | 68.3628
19 | 1.7047 | 0.02763 | 0.0575 | 61.6974
19.5 | 1.7048 | 0.031 | 0.0617 | 54.9935
20 | 1.6971 | 0.03537 | 0.065 | 47.9813

## 117. Re 12M Mach 0.25 (1)
BIGFOIL.COM POLAR EXPORT
NACA001065
NACA0010-65 |  |  |  | Cl Max: | 1.052 | at alpha= | 11 | deg
JavaFoil+Calcfoil stall+Eppler ext transition |  |  |  | L/D Max: | 104.117 | at alpha= | 9 | deg
Re: | 12000000 |  |  | Cd Min: | 0.00636 | at alpha= | 0 | deg
Mach: | 0.25 |  |  | Cl=0 at alpha= | 0 | deg
|  |  |  | @ Cl=0.1, Cd= | 0.0064167
|  |  |  | @ Cl=0.4, Cd= | 0.0076485
|  |  |  | @ Cl=0.6, Cd= | 0.13919
alpha (deg) | Cl | Cd | Cm | Cl/Cd
-16 | -0.45 | 0.13919 | 0.02 | -3.234
-15.5 | -0.518 | 0.12553 | 0.02 | -4.125
-15 | -0.581 | 0.11765 | 0.02 | -4.94
-14.5 | -0.64 | 0.10735 | 0.02 | -5.961
-14 | -0.693 | 0.09961 | 0.02 | -6.959
-13.5 | -0.74 | 0.09105 | 0.02 | -8.128
-13 | -0.782 | 0.08232 | 0.021 | -9.504
-12.5 | -0.82 | 0.07284 | 0.021 | -11.252
-12 | -0.884 | 0.04733 | 0.026 | -18.67
-11.5 | -1.036 | 0.01155 | 0.031 | -89.733
-11 | -1.043 | 0.0123 | 0.03 | -84.792
-10.5 | -1.041 | 0.0105 | 0.028 | -99.194
-10 | -1.027 | 0.01006 | 0.027 | -102.142
-9.5 | -0.996 | 0.00972 | 0.026 | -102.371
-9 | -0.96 | 0.00935 | 0.025 | -102.635
-8.5 | -0.921 | 0.00904 | 0.023 | -101.847
-8 | -0.879 | 0.00873 | 0.022 | -100.749
-7.5 | -0.834 | 0.00944 | 0.021 | -88.439
-7 | -0.787 | 0.00919 | 0.019 | -85.692
-6.5 | -0.738 | 0.00894 | 0.018 | -82.609
-6 | -0.687 | 0.00869 | 0.016 | -79.132
-5.5 | -0.635 | 0.00771 | 0.015 | -82.299
-5 | -0.581 | 0.00753 | 0.014 | -77.087
-4.5 | -0.525 | 0.00734 | 0.012 | -71.635
-4 | -0.469 | 0.00795 | 0.011 | -58.968
-3.5 | -0.412 | 0.00765 | 0.01 | -53.844
-3 | -0.354 | 0.00776 | 0.008 | -45.622
-2.5 | -0.296 | 0.00702 | 0.007 | -42.142
-2 | -0.237 | 0.00678 | 0.006 | -34.967
-1.5 | -0.178 | 0.0065 | 0.004 | -27.42
-1 | -0.119 | 0.0064 | 0.003 | -18.566
-0.5 | -0.059 | 0.00651 | 0.001 | -9.131
0 | 0 | 0.00636 | 0 | 0
0.5 | 0.06 | 0.00649 | -0.001 | 9.223
1 | 0.12 | 0.00638 | -0.003 | 18.755
1.5 | 0.179 | 0.00647 | -0.004 | 27.704
2 | 0.239 | 0.00676 | -0.006 | 35.332
2.5 | 0.298 | 0.00699 | -0.007 | 42.579
3 | 0.357 | 0.00773 | -0.008 | 46.132
3.5 | 0.415 | 0.00762 | -0.01 | 54.458
4 | 0.472 | 0.00792 | -0.011 | 59.65
4.5 | 0.529 | 0.0073 | -0.012 | 72.446
5 | 0.585 | 0.0075 | -0.014 | 77.979
5.5 | 0.639 | 0.00768 | -0.015 | 83.274
6 | 0.692 | 0.00864 | -0.017 | 80.138
6.5 | 0.744 | 0.00889 | -0.018 | 83.684
7 | 0.793 | 0.00914 | -0.019 | 86.835
7.5 | 0.841 | 0.00938 | -0.021 | 89.649
8 | 0.886 | 0.00867 | -0.022 | 102.116
8.5 | 0.928 | 0.00898 | -0.023 | 103.283
9 | 0.967 | 0.00929 | -0.025 | 104.117
9.5 | 1.003 | 0.00965 | -0.026 | 103.903
10 | 1.035 | 0.00998 | -0.027 | 103.731
10.5 | 1.049 | 0.01041 | -0.028 | 100.811
11 | 1.052 | 0.01219 | -0.03 | 86.284
11.5 | 1.045 | 0.01144 | -0.031 | 91.371
12 | 0.884 | 0.04733 | -0.025 | 18.67
12.5 | 0.82 | 0.07284 | -0.021 | 11.252
13 | 0.782 | 0.08232 | -0.02 | 9.504
13.5 | 0.74 | 0.09105 | -0.02 | 8.128
14 | 0.693 | 0.09961 | -0.02 | 6.959
14.5 | 0.64 | 0.10741 | -0.02 | 5.957
15 | 0.581 | 0.11765 | -0.02 | 4.94
15.5 | 0.518 | 0.12553 | -0.02 | 4.125
16 | 0.45 | 0.13919 | -0.02 | 3.234

## 118. Re 12M Mach 0.25 (2)
BIGFOIL.COM POLAR EXPORT
NACA001065
NACA0010-65 |  |  |  | Cl Max: | 1.5473 | at alpha= | 15.5 | deg
XFOIL ncrit=9 |  |  |  | L/D Max: | 118.816 | at alpha= | 9 | deg
Re: | 12000000 |  |  | Cd Min: | 0.20523 | at alpha= | 20 | deg
Mach: | 0.25 |  |  | Cl=0 at alpha= | 0 | deg
|  |  |  | @ Cl=0.1, Cd= | 0.0059108
|  |  |  | @ Cl=0.4, Cd= | 0.0053328
|  |  |  | @ Cl=0.6, Cd= | 0.0060115
alpha (deg) | Cl | Cd | Cm | Cl/Cd
-20 | -0.8285 | 0.20479 | 0.0216 | -4.0456
-19.5 | -0.8344 | 0.19239 | 0.0144 | -4.337
-19 | -0.8274 | 0.18409 | 0.0095 | -4.4945
-18.5 | -0.8532 | 0.16759 | 0.0003 | -5.091
-18 | -1.3961 | 0.06126 | -0.0708 | -22.7897
-17.5 | -1.4516 | 0.04687 | -0.0795 | -30.9708
-17 | -1.4926 | 0.03794 | -0.0795 | -39.3411
-16.5 | -1.5223 | 0.03163 | -0.075 | -48.1284
-16 | -1.5385 | 0.02711 | -0.0681 | -56.7503
-15.5 | -1.5471 | 0.02384 | -0.0593 | -64.8951
-15 | -1.5385 | 0.02117 | -0.0517 | -72.6736
-14.5 | -1.5093 | 0.01883 | -0.0468 | -80.154
-14 | -1.4693 | 0.01698 | -0.043 | -86.5312
-13.5 | -1.4232 | 0.0155 | -0.0398 | -91.8194
-13 | -1.3824 | 0.01427 | -0.0354 | -96.8746
-12.5 | -1.3376 | 0.01306 | -0.0317 | -102.4196
-12 | -1.2902 | 0.01206 | -0.0284 | -106.9818
-11.5 | -1.2403 | 0.01128 | -0.0256 | -109.9557
-11 | -1.1872 | 0.01062 | -0.0236 | -111.7891
-10.5 | -1.1353 | 0.00985 | -0.0214 | -115.2589
-10 | -1.0821 | 0.00925 | -0.0195 | -116.9838
-9.5 | -1.0271 | 0.00874 | -0.0181 | -117.5172
-9 | -0.9727 | 0.00819 | -0.0167 | -118.7668
-8.5 | -0.9177 | 0.00777 | -0.0154 | -118.1081
-8 | -0.8623 | 0.00734 | -0.0144 | -117.4796
-7.5 | -0.8064 | 0.00696 | -0.0135 | -115.8621
-7 | -0.7499 | 0.00669 | -0.0128 | -112.0927
-6.5 | -0.6931 | 0.00642 | -0.0123 | -107.9595
-6 | -0.6364 | 0.00614 | -0.0118 | -103.6482
-5.5 | -0.5795 | 0.00594 | -0.0114 | -97.5589
-5 | -0.5218 | 0.00574 | -0.0113 | -90.9059
-4.5 | -0.4645 | 0.00555 | -0.0111 | -83.6937
-4 | -0.4077 | 0.00536 | -0.0108 | -76.0634
-3.5 | -0.3504 | 0.00516 | -0.0107 | -67.907
-3 | -0.294 | 0.00505 | -0.0104 | -58.2178
-2.5 | -0.2411 | 0.00506 | -0.0094 | -47.6482
-2 | -0.1933 | 0.00531 | -0.0073 | -36.403
-1.5 | -0.1459 | 0.00548 | -0.0052 | -26.6241
-1 | -0.1004 | 0.00591 | -0.0028 | -16.9882
-0.5 | -0.0507 | 0.00604 | -0.0013 | -8.394
0 | 0 | 0.00608 | 0 | 0
0.5 | 0.0506 | 0.00604 | 0.0013 | 8.3775
1 | 0.1003 | 0.00591 | 0.0028 | 16.9712
1.5 | 0.1458 | 0.00547 | 0.0052 | 26.6545
2 | 0.193 | 0.00529 | 0.0073 | 36.4839
2.5 | 0.2408 | 0.00506 | 0.0094 | 47.5889
3 | 0.2941 | 0.00505 | 0.0104 | 58.2376
3.5 | 0.3504 | 0.00516 | 0.0107 | 67.907
4 | 0.4078 | 0.00536 | 0.0108 | 76.0821
4.5 | 0.4646 | 0.00555 | 0.0111 | 83.7117
5 | 0.5219 | 0.00574 | 0.0112 | 90.9233
5.5 | 0.5797 | 0.00594 | 0.0114 | 97.5926
6 | 0.6365 | 0.00614 | 0.0118 | 103.6645
6.5 | 0.6932 | 0.00642 | 0.0123 | 107.9751
7 | 0.7501 | 0.00669 | 0.0128 | 112.1226
7.5 | 0.8066 | 0.00696 | 0.0135 | 115.8908
8 | 0.8625 | 0.00734 | 0.0143 | 117.5068
8.5 | 0.9181 | 0.00777 | 0.0154 | 118.1596
9 | 0.9731 | 0.00819 | 0.0166 | 118.8156
9.5 | 1.0275 | 0.00875 | 0.018 | 117.4286
10 | 1.0826 | 0.00926 | 0.0194 | 116.9114
10.5 | 1.1357 | 0.00985 | 0.0213 | 115.2995
11 | 1.1877 | 0.01062 | 0.0235 | 111.8362
11.5 | 1.2409 | 0.01128 | 0.0255 | 110.0089
12 | 1.2908 | 0.01207 | 0.0283 | 106.9428
12.5 | 1.3383 | 0.01306 | 0.0315 | 102.4732
13 | 1.3832 | 0.01427 | 0.0352 | 96.9306
13.5 | 1.424 | 0.01551 | 0.0397 | 91.8117
14 | 1.4705 | 0.01698 | 0.0427 | 86.6019
14.5 | 1.5108 | 0.01884 | 0.0465 | 80.1911
15 | 1.54 | 0.02118 | 0.0515 | 72.7101
15.5 | 1.5473 | 0.02386 | 0.0593 | 64.8491
16 | 1.54 | 0.02712 | 0.0679 | 56.7847
16.5 | 1.5224 | 0.03176 | 0.0748 | 47.9345
17 | 1.4941 | 0.038 | 0.0792 | 39.3184
17.5 | 1.4537 | 0.04691 | 0.0791 | 30.9891
18 | 1.3984 | 0.06135 | 0.0703 | 22.7938
18.5 | 0.8548 | 0.16797 | -0.0008 | 5.089
19 | 0.8295 | 0.18438 | -0.01 | 4.4989
19.5 | 0.8363 | 0.19278 | -0.015 | 4.3381
20 | 0.8305 | 0.20523 | -0.0221 | 4.0467

## 119. Re 12M Mach 0.50 (1)
BIGFOIL.COM POLAR EXPORT
NACA001065
NACA0010-65 |  |  |  | Cl Max: | 1.073 | at alpha= | 20 | deg
JavaFoil+Calcfoil stall+Eppler ext transition |  |  |  | L/D Max: | 87.917 | at alpha= | 6 | deg
Re: | 12000000 |  |  | Cd Min: | 0.00619 | at alpha= | 1 | deg
Mach: | 0.5 |  |  | Cl=0 at alpha= | 0 | deg
|  |  |  | @ Cl=0.1, Cd= | 0.0066163
|  |  |  | @ Cl=0.4, Cd= | 0.0078205
|  |  |  | @ Cl=0.6, Cd= | 0.077665
alpha (deg) | Cl | Cd | Cm | Cl/Cd
-20 | -1.073 | 0.13857 | 0.038 | -7.747
-19.5 | -1.045 | 0.13638 | 0.037 | -7.66
-19 | -1.015 | 0.13486 | 0.035 | -7.524
-18.5 | -0.987 | 0.13338 | 0.033 | -7.399
-18 | -0.959 | 0.13096 | 0.032 | -7.323
-17.5 | -0.932 | 0.12428 | 0.03 | -7.503
-17 | -0.907 | 0.12079 | 0.03 | -7.507
-16.5 | -0.884 | 0.12243 | 0.03 | -7.221
-16 | -0.86 | 0.11091 | 0.03 | -7.755
-15.5 | -0.834 | 0.10533 | 0.029 | -7.922
-15 | -0.808 | 0.1001 | 0.028 | -8.068
-14.5 | -0.78 | 0.09622 | 0.026 | -8.107
-14 | -0.752 | 0.09447 | 0.025 | -7.961
-13.5 | -0.725 | 0.09021 | 0.024 | -8.032
-13 | -0.696 | 0.09212 | 0.021 | -7.552
-12.5 | -0.669 | 0.089 | 0.021 | -7.521
-12 | -0.643 | 0.09003 | 0.02 | -7.143
-11.5 | -0.618 | 0.07999 | 0.019 | -7.722
-11 | -0.591 | 0.07491 | 0.018 | -7.888
-10.5 | -0.566 | 0.06832 | 0.018 | -8.287
-10 | -0.54 | 0.06325 | 0.018 | -8.538
-9.5 | -0.518 | 0.05557 | 0.018 | -9.312
-9 | -0.495 | 0.04934 | 0.018 | -10.031
-8.5 | -0.561 | 0.01055 | 0.026 | -53.176
-8 | -0.652 | 0.01001 | 0.024 | -65.102
-7.5 | -0.788 | 0.00977 | 0.023 | -80.663
-7 | -0.795 | 0.00929 | 0.021 | -85.512
-6.5 | -0.772 | 0.00983 | 0.02 | -78.478
-6 | -0.735 | 0.00847 | 0.018 | -86.739
-5.5 | -0.688 | 0.00817 | 0.017 | -84.174
-5 | -0.636 | 0.00789 | 0.015 | -80.576
-4.5 | -0.579 | 0.00762 | 0.014 | -75.945
-4 | -0.519 | 0.0074 | 0.012 | -70.186
-3.5 | -0.458 | 0.00725 | 0.011 | -63.069
-3 | -0.394 | 0.00789 | 0.009 | -49.948
-2.5 | -0.33 | 0.00717 | 0.008 | -46.023
-2 | -0.265 | 0.0068 | 0.006 | -38.919
-1.5 | -0.199 | 0.00655 | 0.005 | -30.344
-1 | -0.133 | 0.00622 | 0.003 | -21.354
-0.5 | -0.066 | 0.00706 | 0.002 | -9.404
0 | 0 | 0.00628 | 0 | 0
0.5 | 0.067 | 0.00703 | -0.002 | 9.52
1 | 0.134 | 0.00619 | -0.003 | 21.611
1.5 | 0.2 | 0.00652 | -0.005 | 30.707
2 | 0.266 | 0.00677 | -0.006 | 39.384
2.5 | 0.332 | 0.00713 | -0.008 | 46.571
3 | 0.397 | 0.00785 | -0.009 | 50.584
3.5 | 0.461 | 0.00722 | -0.011 | 63.852
4 | 0.523 | 0.00736 | -0.012 | 71.071
4.5 | 0.583 | 0.00758 | -0.014 | 76.921
5 | 0.64 | 0.00784 | -0.015 | 81.63
5.5 | 0.693 | 0.00813 | -0.017 | 85.296
6 | 0.74 | 0.00842 | -0.018 | 87.917
6.5 | 0.778 | 0.00977 | -0.02 | 79.596
7 | 0.801 | 0.01027 | -0.021 | 77.958
7.5 | 0.795 | 0.01085 | -0.023 | 73.208
8 | 0.657 | 0.01135 | -0.024 | 57.867
8.5 | 0.566 | 0.01047 | -0.026 | 54.026
9 | 0.495 | 0.04934 | -0.018 | 10.031
9.5 | 0.518 | 0.05557 | -0.018 | 9.312
10 | 0.54 | 0.06313 | -0.018 | 8.554
10.5 | 0.565 | 0.06982 | -0.018 | 8.092
11 | 0.591 | 0.07583 | -0.018 | 7.788
11.5 | 0.617 | 0.08113 | -0.019 | 7.609
12 | 0.643 | 0.09178 | -0.02 | 7.006
12.5 | 0.67 | 0.08507 | -0.021 | 7.871
13 | 0.697 | 0.08796 | -0.022 | 7.919
13.5 | 0.723 | 0.09529 | -0.023 | 7.586
14 | 0.75 | 0.09974 | -0.024 | 7.525
14.5 | 0.778 | 0.10273 | -0.025 | 7.57
15 | 0.804 | 0.10643 | -0.026 | 7.558
15.5 | 0.834 | 0.10573 | -0.028 | 7.887
16 | 0.86 | 0.11297 | -0.029 | 7.611
16.5 | 0.884 | 0.12261 | -0.03 | 7.21
17 | 0.907 | 0.12084 | -0.029 | 7.504
17.5 | 0.932 | 0.12442 | -0.03 | 7.494
18 | 0.959 | 0.13095 | -0.031 | 7.323
18.5 | 0.987 | 0.13342 | -0.033 | 7.397
19 | 1.021 | 0.12695 | -0.036 | 8.042
19.5 | 1.05 | 0.1294 | -0.038 | 8.111
20 | 1.073 | 0.14118 | -0.038 | 7.597

## 120. Re 12M Mach 0.50 (2)
BIGFOIL.COM POLAR EXPORT
NACA001065
NACA0010-65 |  |  |  | Cl Max: | 0.9472 | at alpha= | 8 | deg
XFOIL ncrit=9 |  |  |  | L/D Max: | 111.576 | at alpha= | 7 | deg
Re: | 12000000 |  |  | Cd Min: | 0.11485 | at alpha= | 13 | deg
Mach: | 0.5 |  |  | Cl=0 at alpha= | 0 | deg
|  |  |  | @ Cl=0.1, Cd= | 0.0061018
|  |  |  | @ Cl=0.4, Cd= | 0.0054668
|  |  |  | @ Cl=0.6, Cd= | 0.0062171
alpha (deg) | Cl | Cd | Cm | Cl/Cd
-7 | -0.8566 | 0.00768 | -0.0309 | -111.5365
-6.5 | -0.7866 | 0.00718 | -0.0276 | -109.5543
-6 | -0.7171 | 0.00683 | -0.025 | -104.9927
-5.5 | -0.6501 | 0.00644 | -0.0227 | -100.9472
-5 | -0.5825 | 0.00614 | -0.0209 | -94.8697
-4.5 | -0.516 | 0.0059 | -0.0194 | -87.4576
-4 | -0.4496 | 0.00565 | -0.0183 | -79.5752
-3.5 | -0.3845 | 0.00541 | -0.0172 | -71.0721
-3 | -0.3196 | 0.0052 | -0.0164 | -61.4615
-2.5 | -0.2573 | 0.00512 | -0.0152 | -50.2539
-2 | -0.1981 | 0.00513 | -0.0135 | -38.616
-1.5 | -0.1513 | 0.00548 | -0.0093 | -27.6095
-1 | -0.1082 | 0.00607 | -0.0047 | -17.8254
-0.5 | -0.0547 | 0.00628 | -0.0022 | -8.7102
0 | 0 | 0.00627 | 0 | 0
0.5 | 0.0546 | 0.00628 | 0.0022 | 8.6943
1 | 0.1081 | 0.00607 | 0.0047 | 17.8089
2 | 0.198 | 0.00513 | 0.0135 | 38.5965
2.5 | 0.2571 | 0.00511 | 0.0152 | 50.3131
3 | 0.3197 | 0.0052 | 0.0164 | 61.4808
3.5 | 0.3846 | 0.00541 | 0.0172 | 71.0906
4 | 0.4497 | 0.00565 | 0.0183 | 79.5929
4.5 | 0.5161 | 0.00591 | 0.0194 | 87.3266
5 | 0.5826 | 0.00614 | 0.0209 | 94.886
5.5 | 0.6503 | 0.00644 | 0.0226 | 100.9783
6 | 0.7173 | 0.00683 | 0.025 | 105.022
6.5 | 0.7868 | 0.00718 | 0.0276 | 109.5822
7 | 0.8569 | 0.00768 | 0.0309 | 111.5755
7.5 | 0.9236 | 0.00862 | 0.0358 | 107.1462
8 | 0.9472 | 0.01385 | 0.0454 | 68.3899
8.5 | 0.9307 | 0.02147 | 0.0571 | 43.3489
9 | 0.9017 | 0.02884 | 0.0683 | 31.2656
9.5 | 0.8606 | 0.03552 | 0.0791 | 24.2286
10 | 0.8221 | 0.04302 | 0.0845 | 19.1097
10.5 | 0.7942 | 0.05326 | 0.08 | 14.9118
11 | 0.7826 | 0.06762 | 0.065 | 11.5735
11.5 | 0.7689 | 0.08047 | 0.0544 | 9.5551
12 | 0.7528 | 0.0923 | 0.0464 | 8.156
12.5 | 0.7379 | 0.10396 | 0.0391 | 7.0979
13 | 0.7234 | 0.11485 | 0.0337 | 6.2987

## 121. Re 14M Mach 0.00 (1)
BIGFOIL.COM POLAR EXPORT
NACA001065
NACA0010-65 |  |  |  | Cl Max: | 1.111 | at alpha= | 12.5 | deg
JavaFoil+Calcfoil stall+Eppler ext transition |  |  |  | L/D Max: | 110.816 | at alpha= | 10 | deg
Re: | 14000000 |  |  | Cd Min: | 0.00641 | at alpha= | 0.5 | deg
Mach: | 0 |  |  | Cl=0 at alpha= | 0 | deg
|  |  |  | @ Cl=0.1, Cd= | 0.0065476
|  |  |  | @ Cl=0.4, Cd= | 0.00696
|  |  |  | @ Cl=0.6, Cd= | 0.0073548
alpha (deg) | Cl | Cd | Cm | Cl/Cd
-17.5 | -0.737 | 0.13252 | 0.024 | -5.565
-17 | -0.764 | 0.1266 | 0.024 | -6.032
-16.5 | -0.791 | 0.11615 | 0.024 | -6.81
-16 | -0.816 | 0.10873 | 0.024 | -7.502
-15.5 | -0.84 | 0.10022 | 0.024 | -8.384
-15 | -0.859 | 0.09644 | 0.023 | -8.902
-14.5 | -0.878 | 0.08834 | 0.023 | -9.944
-14 | -0.897 | 0.08085 | 0.024 | -11.094
-13.5 | -0.944 | 0.05543 | 0.027 | -17.029
-13 | -1.097 | 0.01453 | 0.034 | -75.476
-12.5 | -1.101 | 0.01347 | 0.032 | -81.771
-12 | -1.099 | 0.01124 | 0.031 | -97.758
-11.5 | -1.091 | 0.01054 | 0.03 | -103.497
-11 | -1.076 | 0.01122 | 0.029 | -95.936
-10.5 | -1.057 | 0.00977 | 0.028 | -108.178
-10 | -1.031 | 0.00944 | 0.026 | -109.182
-9.5 | -0.993 | 0.00915 | 0.025 | -108.44
-9 | -0.952 | 0.00885 | 0.024 | -107.556
-8.5 | -0.91 | 0.00869 | 0.022 | -104.622
-8 | -0.865 | 0.00852 | 0.021 | -101.483
-7.5 | -0.819 | 0.00823 | 0.02 | -99.401
-7 | -0.77 | 0.00803 | 0.019 | -95.966
-6.5 | -0.721 | 0.00784 | 0.017 | -91.892
-6 | -0.67 | 0.00765 | 0.016 | -87.552
-5.5 | -0.618 | 0.00746 | 0.015 | -82.836
-5 | -0.564 | 0.0073 | 0.013 | -77.34
-4.5 | -0.51 | 0.00718 | 0.012 | -71.045
-4 | -0.455 | 0.0077 | 0.011 | -59.084
-3.5 | -0.4 | 0.00697 | 0.009 | -57.34
-3 | -0.343 | 0.00754 | 0.008 | -45.507
-2.5 | -0.287 | 0.00678 | 0.007 | -42.289
-2 | -0.23 | 0.00664 | 0.005 | -34.602
-1.5 | -0.173 | 0.0067 | 0.004 | -25.757
-1 | -0.115 | 0.00662 | 0.003 | -17.389
-0.5 | -0.058 | 0.00643 | 0.001 | -8.96
0 | 0 | 0.00654 | 0 | 0
0.5 | 0.058 | 0.00641 | -0.001 | 9.046
1 | 0.116 | 0.0066 | -0.003 | 17.556
1.5 | 0.174 | 0.00668 | -0.004 | 26.004
2 | 0.231 | 0.00662 | -0.005 | 34.944
2.5 | 0.289 | 0.00675 | -0.007 | 42.714
3 | 0.345 | 0.00751 | -0.008 | 45.993
3.5 | 0.402 | 0.00694 | -0.009 | 57.934
4 | 0.458 | 0.00767 | -0.011 | 59.747
4.5 | 0.513 | 0.00715 | -0.012 | 71.807
5 | 0.568 | 0.00726 | -0.013 | 78.193
5.5 | 0.622 | 0.00742 | -0.015 | 83.774
6 | 0.674 | 0.00761 | -0.016 | 88.569
6.5 | 0.726 | 0.0078 | -0.017 | 92.989
7 | 0.776 | 0.00798 | -0.019 | 97.144
7.5 | 0.824 | 0.00819 | -0.02 | 100.655
8 | 0.871 | 0.00847 | -0.021 | 102.795
8.5 | 0.916 | 0.00864 | -0.022 | 106.019
9 | 0.959 | 0.00879 | -0.024 | 109.062
9.5 | 1 | 0.00909 | -0.025 | 109.996
10 | 1.038 | 0.00937 | -0.026 | 110.816
10.5 | 1.065 | 0.00969 | -0.028 | 109.861
11 | 1.085 | 0.01112 | -0.029 | 97.532
11.5 | 1.099 | 0.01045 | -0.03 | 105.255
12 | 1.108 | 0.01113 | -0.031 | 99.548
12.5 | 1.111 | 0.01331 | -0.033 | 83.496
13 | 1.097 | 0.01453 | -0.033 | 75.476
13.5 | 0.944 | 0.05543 | -0.027 | 17.029
14 | 0.897 | 0.08085 | -0.024 | 11.094
14.5 | 0.878 | 0.08834 | -0.023 | 9.944
15 | 0.859 | 0.09644 | -0.023 | 8.902
15.5 | 0.84 | 0.10022 | -0.024 | 8.384
16 | 0.816 | 0.10873 | -0.024 | 7.502
16.5 | 0.791 | 0.11615 | -0.024 | 6.81
17 | 0.764 | 0.1266 | -0.024 | 6.032
17.5 | 0.737 | 0.13252 | -0.024 | 5.565

## 122. Re 14M Mach 0.00 (2)
BIGFOIL.COM POLAR EXPORT
NACA001065
NACA0010-65 |  |  |  | Cl Max: | 1.7533 | at alpha= | 20 | deg
XFOIL ncrit=9 |  |  |  | L/D Max: | 125.209 | at alpha= | 9.5 | deg
Re: | 14000000 |  |  | Cd Min: | 0.02874 | at alpha= | -20 | deg
Mach: | 0 |  |  | Cl=0 at alpha= | 0.00049554 | deg
|  |  |  | @ Cl=0.1, Cd= | 0.0058902
|  |  |  | @ Cl=0.4, Cd= | 0.0051591
|  |  |  | @ Cl=0.6, Cd= | 0.0057929
alpha (deg) | Cl | Cd | Cm | Cl/Cd
-20 | -1.7505 | 0.02874 | -0.0563 | -60.9081
-19.5 | -1.7457 | 0.02594 | -0.0522 | -67.2976
-19 | -1.7355 | 0.02368 | -0.0479 | -73.2897
-18.5 | -1.7221 | 0.02171 | -0.0434 | -79.3229
-18 | -1.7031 | 0.02016 | -0.0391 | -84.4792
-17.5 | -1.6804 | 0.01889 | -0.0349 | -88.9571
-17 | -1.6601 | 0.01788 | -0.0296 | -92.8468
-16.5 | -1.6305 | 0.01693 | -0.026 | -96.3083
-16 | -1.5909 | 0.016 | -0.0244 | -99.4313
-15.5 | -1.548 | 0.01513 | -0.0232 | -102.3133
-15 | -1.5019 | 0.01431 | -0.0226 | -104.9546
-14.5 | -1.4564 | 0.0134 | -0.0218 | -108.6866
-14 | -1.4172 | 0.01263 | -0.0193 | -112.209
-13.5 | -1.3744 | 0.0119 | -0.0176 | -115.4958
-13 | -1.3291 | 0.01131 | -0.0162 | -117.5155
-12.5 | -1.2828 | 0.01078 | -0.015 | -118.9981
-12 | -1.2356 | 0.01028 | -0.0139 | -120.1946
-11.5 | -1.1876 | 0.00969 | -0.0129 | -122.5593
-11 | -1.1388 | 0.00917 | -0.0121 | -124.1876
-10.5 | -1.089 | 0.00877 | -0.0114 | -124.1733
-10 | -1.0386 | 0.00831 | -0.0108 | -124.9819
-9.5 | -0.9876 | 0.00789 | -0.0103 | -125.1711
-9 | -0.9362 | 0.00753 | -0.0098 | -124.3293
-8.5 | -0.8844 | 0.00716 | -0.0094 | -123.5196
-8 | -0.8317 | 0.00683 | -0.0091 | -121.7716
-7.5 | -0.7788 | 0.00655 | -0.0088 | -118.9008
-7 | -0.725 | 0.00633 | -0.0088 | -114.534
-6.5 | -0.6711 | 0.00607 | -0.0087 | -110.5601
-6 | -0.6172 | 0.00585 | -0.0086 | -105.5043
-5.5 | -0.5625 | 0.00567 | -0.0086 | -99.2063
-4.5 | -0.4526 | 0.00535 | -0.0088 | -84.5981
-4 | -0.3975 | 0.00515 | -0.0088 | -77.1845
-3.5 | -0.3431 | 0.005 | -0.0087 | -68.62
-2.5 | -0.2432 | 0.00523 | -0.0065 | -46.501
-2 | -0.1962 | 0.0055 | -0.0048 | -35.6727
-1.5 | -0.1478 | 0.0056 | -0.0035 | -26.3929
-1 | -0.1003 | 0.00589 | -0.002 | -17.0289
-0.5 | -0.0505 | 0.00599 | -0.0009 | -8.4307
0.5 | 0.0504 | 0.00599 | 0.0009 | 8.414
1 | 0.1001 | 0.00589 | 0.002 | 16.9949
1.5 | 0.1477 | 0.0056 | 0.0035 | 26.375
2 | 0.1959 | 0.00549 | 0.0049 | 35.6831
2.5 | 0.2429 | 0.00522 | 0.0065 | 46.5326
3.5 | 0.3431 | 0.005 | 0.0087 | 68.62
4 | 0.3975 | 0.00515 | 0.0088 | 77.1845
4.5 | 0.4526 | 0.00535 | 0.0088 | 84.5981
5 | 0.5075 | 0.00549 | 0.0087 | 92.4408
5.5 | 0.5626 | 0.00567 | 0.0086 | 99.224
6 | 0.6174 | 0.00585 | 0.0085 | 105.5385
6.5 | 0.6712 | 0.00607 | 0.0086 | 110.5766
7 | 0.7252 | 0.00633 | 0.0087 | 114.5656
7.5 | 0.779 | 0.00656 | 0.0088 | 118.75
8 | 0.8319 | 0.00683 | 0.009 | 121.8009
8.5 | 0.8847 | 0.00716 | 0.0093 | 123.5615
9 | 0.9365 | 0.00753 | 0.0097 | 124.3692
9.5 | 0.9879 | 0.00789 | 0.0102 | 125.2091
10 | 1.0389 | 0.00832 | 0.0107 | 124.8678
10.5 | 1.0894 | 0.00877 | 0.0113 | 124.2189
11 | 1.1393 | 0.00918 | 0.012 | 124.1068
11.5 | 1.188 | 0.0097 | 0.0128 | 122.4742
12 | 1.2361 | 0.01028 | 0.0137 | 120.2432
12.5 | 1.2833 | 0.01079 | 0.0149 | 118.9342
13 | 1.3297 | 0.01131 | 0.0161 | 117.5685
13.5 | 1.3751 | 0.0119 | 0.0174 | 115.5546
14 | 1.418 | 0.01262 | 0.0192 | 112.3613
14.5 | 1.457 | 0.01341 | 0.0216 | 108.6503
15 | 1.5029 | 0.01431 | 0.0224 | 105.0245
15.5 | 1.5491 | 0.01514 | 0.023 | 102.3184
16 | 1.5922 | 0.016 | 0.0241 | 99.5125
16.5 | 1.6318 | 0.01694 | 0.0258 | 96.3282
17 | 1.6607 | 0.01787 | 0.0295 | 92.9323
17.5 | 1.6819 | 0.01888 | 0.0346 | 89.0837
18 | 1.7049 | 0.02015 | 0.0388 | 84.6104
18.5 | 1.7245 | 0.02168 | 0.043 | 79.5434
19 | 1.738 | 0.02365 | 0.0475 | 73.4884
19.5 | 1.7482 | 0.02593 | 0.0518 | 67.42
20 | 1.7533 | 0.02871 | 0.0558 | 61.0693

## 123. Re 14M Mach 0.10 (1)
BIGFOIL.COM POLAR EXPORT
NACA001065
NACA0010-65 |  |  |  | Cl Max: | 1.1 | at alpha= | 12 | deg
JavaFoil+Calcfoil stall+Eppler ext transition |  |  |  | L/D Max: | 112.157 | at alpha= | 10 | deg
Re: | 14000000 |  |  | Cd Min: | 0.00643 | at alpha= | 0.5 | deg
Mach: | 0.1 |  |  | Cl=0 at alpha= | 0 | deg
|  |  |  | @ Cl=0.1, Cd= | 0.0065169
|  |  |  | @ Cl=0.4, Cd= | 0.0069763
|  |  |  | @ Cl=0.6, Cd= | 0.0073719
alpha (deg) | Cl | Cd | Cm | Cl/Cd
-17 | -0.72 | 0.12963 | 0.024 | -5.555
-16.5 | -0.749 | 0.1215 | 0.023 | -6.165
-16 | -0.777 | 0.11461 | 0.023 | -6.782
-15.5 | -0.806 | 0.10452 | 0.023 | -7.709
-15 | -0.829 | 0.09831 | 0.023 | -8.438
-14.5 | -0.851 | 0.09286 | 0.022 | -9.167
-14 | -0.878 | 0.0806 | 0.024 | -10.896
-13.5 | -0.905 | 0.06839 | 0.025 | -13.228
-13 | -1.068 | 0.01605 | 0.033 | -66.521
-12.5 | -1.09 | 0.01359 | 0.033 | -80.19
-12 | -1.091 | 0.01142 | 0.031 | -95.538
-11.5 | -1.086 | 0.01065 | 0.03 | -101.948
-11 | -1.074 | 0.01133 | 0.029 | -94.763
-10.5 | -1.056 | 0.00978 | 0.028 | -108.01
-10 | -1.031 | 0.00933 | 0.026 | -110.494
-9.5 | -0.994 | 0.00925 | 0.025 | -107.41
-9 | -0.954 | 0.00889 | 0.024 | -107.321
-8.5 | -0.912 | 0.00877 | 0.023 | -103.932
-8 | -0.868 | 0.00851 | 0.021 | -101.972
-7.5 | -0.821 | 0.00821 | 0.02 | -100.033
-7 | -0.773 | 0.00803 | 0.019 | -96.354
-6.5 | -0.723 | 0.00859 | 0.017 | -84.253
-6 | -0.673 | 0.00762 | 0.016 | -88.277
-5.5 | -0.62 | 0.00742 | 0.015 | -83.596
-5 | -0.567 | 0.00738 | 0.013 | -76.819
-4.5 | -0.513 | 0.00724 | 0.012 | -70.822
-4 | -0.457 | 0.00708 | 0.011 | -64.563
-3.5 | -0.401 | 0.00696 | 0.009 | -57.698
-3 | -0.345 | 0.00762 | 0.008 | -45.252
-2.5 | -0.288 | 0.00674 | 0.007 | -42.747
-2 | -0.231 | 0.00662 | 0.005 | -34.857
-1.5 | -0.173 | 0.00673 | 0.004 | -25.769
-1 | -0.116 | 0.00657 | 0.003 | -17.608
-0.5 | -0.058 | 0.00645 | 0.001 | -8.972
0 | 0 | 0.0065 | 0 | 0
0.5 | 0.058 | 0.00643 | -0.001 | 9.059
1 | 0.116 | 0.00655 | -0.003 | 17.778
1.5 | 0.174 | 0.00671 | -0.004 | 26.02
2 | 0.232 | 0.0066 | -0.005 | 35.202
2.5 | 0.29 | 0.00672 | -0.007 | 43.177
3 | 0.347 | 0.00759 | -0.008 | 45.74
3.5 | 0.404 | 0.00693 | -0.009 | 58.296
4 | 0.46 | 0.00705 | -0.011 | 65.248
4.5 | 0.516 | 0.0072 | -0.012 | 71.592
5 | 0.571 | 0.00735 | -0.013 | 77.676
5.5 | 0.624 | 0.00739 | -0.015 | 84.545
6 | 0.677 | 0.00758 | -0.016 | 89.304
6.5 | 0.728 | 0.00854 | -0.017 | 85.308
7 | 0.778 | 0.00798 | -0.019 | 97.537
7.5 | 0.827 | 0.00816 | -0.02 | 101.297
8 | 0.873 | 0.00846 | -0.021 | 103.291
8.5 | 0.918 | 0.00872 | -0.023 | 105.334
9 | 0.961 | 0.00883 | -0.024 | 108.82
9.5 | 1.001 | 0.00919 | -0.025 | 108.966
10 | 1.039 | 0.00926 | -0.026 | 112.157
10.5 | 1.064 | 0.0097 | -0.028 | 109.69
11 | 1.082 | 0.01123 | -0.029 | 96.352
11.5 | 1.094 | 0.01055 | -0.03 | 103.694
12 | 1.1 | 0.01131 | -0.031 | 97.319
12.5 | 1.1 | 0.01344 | -0.033 | 81.873
13 | 1.068 | 0.01605 | -0.033 | 66.521
13.5 | 0.905 | 0.06839 | -0.025 | 13.228
14 | 0.878 | 0.0806 | -0.024 | 10.896
14.5 | 0.851 | 0.09286 | -0.022 | 9.167
15 | 0.829 | 0.09831 | -0.023 | 8.438
15.5 | 0.806 | 0.10452 | -0.023 | 7.709
16 | 0.777 | 0.11461 | -0.023 | 6.782
16.5 | 0.749 | 0.1215 | -0.023 | 6.165
17 | 0.72 | 0.12963 | -0.023 | 5.555

## 124. Re 14M Mach 0.10 (2)
BIGFOIL.COM POLAR EXPORT
NACA001065
NACA0010-65 |  |  |  | Cl Max: | 1.7204 | at alpha= | 19.5 | deg
XFOIL ncrit=9 |  |  |  | L/D Max: | 124.962 | at alpha= | 9.5 | deg
Re: | 14000000 |  |  | Cd Min: | 0.03391 | at alpha= | -20 | deg
Mach: | 0.1 |  |  | Cl=0 at alpha= | 0.00049358 | deg
|  |  |  | @ Cl=0.1, Cd= | 0.005901
|  |  |  | @ Cl=0.4, Cd= | 0.0051722
|  |  |  | @ Cl=0.6, Cd= | 0.0057984
alpha (deg) | Cl | Cd | Cm | Cl/Cd
-20 | -1.7124 | 0.03391 | -0.0647 | -50.4984
-19.5 | -1.7178 | 0.02987 | -0.0611 | -57.5092
-19 | -1.7155 | 0.02676 | -0.0568 | -64.1069
-18.5 | -1.7088 | 0.02416 | -0.0519 | -70.7285
-18 | -1.696 | 0.02207 | -0.047 | -76.8464
-17.5 | -1.6794 | 0.02031 | -0.042 | -82.6883
-17 | -1.6595 | 0.01891 | -0.0368 | -87.7578
-16.5 | -1.6395 | 0.01781 | -0.031 | -92.055
-16 | -1.6017 | 0.0167 | -0.0288 | -95.9102
-15.5 | -1.56 | 0.01572 | -0.027 | -99.2366
-15 | -1.5144 | 0.01482 | -0.0259 | -102.1862
-14.5 | -1.4665 | 0.01396 | -0.0251 | -105.0501
-14 | -1.4265 | 0.01312 | -0.0225 | -108.7271
-13.5 | -1.3846 | 0.01229 | -0.0202 | -112.6607
-13 | -1.3394 | 0.01158 | -0.0185 | -115.6649
-12.5 | -1.2929 | 0.01099 | -0.017 | -117.6433
-12 | -1.245 | 0.01047 | -0.0157 | -118.9112
-11.5 | -1.196 | 0.0099 | -0.0146 | -120.8081
-11 | -1.147 | 0.00932 | -0.0135 | -123.0687
-10.5 | -1.0969 | 0.00887 | -0.0126 | -123.664
-10 | -1.0455 | 0.00844 | -0.0119 | -123.8744
-9.5 | -0.9943 | 0.00796 | -0.0112 | -124.9121
-9 | -0.9422 | 0.00761 | -0.0107 | -123.8108
-8.5 | -0.8901 | 0.00721 | -0.0101 | -123.4535
-8 | -0.8367 | 0.00689 | -0.0098 | -121.4369
-7.5 | -0.7836 | 0.00659 | -0.0094 | -118.9074
-7 | -0.7293 | 0.00636 | -0.0093 | -114.6698
-6.5 | -0.6748 | 0.0061 | -0.0091 | -110.623
-6 | -0.6206 | 0.00587 | -0.0089 | -105.724
-5.5 | -0.5655 | 0.00568 | -0.0089 | -99.5599
-4.5 | -0.4548 | 0.00536 | -0.009 | -84.8507
-4 | -0.3993 | 0.00516 | -0.0091 | -77.3837
-3.5 | -0.3447 | 0.005 | -0.0089 | -68.94
-3 | -0.2919 | 0.00499 | -0.0083 | -58.497
-2.5 | -0.2439 | 0.00522 | -0.0067 | -46.7241
-2 | -0.1969 | 0.00551 | -0.005 | -35.735
-1.5 | -0.1483 | 0.0056 | -0.0036 | -26.4821
-1 | -0.1007 | 0.0059 | -0.002 | -17.0678
-0.5 | -0.0507 | 0.006 | -0.0009 | -8.45
0.5 | 0.0506 | 0.006 | 0.001 | 8.4333
1 | 0.1005 | 0.0059 | 0.002 | 17.0339
1.5 | 0.1483 | 0.0056 | 0.0036 | 26.4821
2 | 0.1966 | 0.00549 | 0.005 | 35.8106
2.5 | 0.2435 | 0.0052 | 0.0068 | 46.8269
3.5 | 0.3447 | 0.005 | 0.0089 | 68.94
4 | 0.3993 | 0.00517 | 0.0091 | 77.234
5 | 0.5101 | 0.00551 | 0.009 | 92.5771
5.5 | 0.5656 | 0.00568 | 0.0089 | 99.5775
6 | 0.6208 | 0.00587 | 0.0089 | 105.7581
6.5 | 0.675 | 0.0061 | 0.0091 | 110.6557
7 | 0.7295 | 0.00636 | 0.0092 | 114.7013
7.5 | 0.7838 | 0.00659 | 0.0094 | 118.9378
8 | 0.837 | 0.00689 | 0.0097 | 121.4804
8.5 | 0.8904 | 0.00721 | 0.01 | 123.4951
9 | 0.9425 | 0.00761 | 0.0106 | 123.8502
9.5 | 0.9947 | 0.00796 | 0.0112 | 124.9623
10 | 1.0458 | 0.00844 | 0.0119 | 123.91
10.5 | 1.0974 | 0.00887 | 0.0125 | 123.7204
11 | 1.1475 | 0.00932 | 0.0134 | 123.1223
11.5 | 1.1964 | 0.00991 | 0.0145 | 120.7265
12 | 1.2455 | 0.01048 | 0.0156 | 118.8454
12.5 | 1.2934 | 0.01099 | 0.0169 | 117.6888
13 | 1.34 | 0.01158 | 0.0184 | 115.7168
13.5 | 1.3852 | 0.01229 | 0.0201 | 112.7095
14 | 1.4272 | 0.01312 | 0.0223 | 108.7805
14.5 | 1.4672 | 0.01397 | 0.025 | 105.0251
15 | 1.5155 | 0.01483 | 0.0256 | 102.1915
15.5 | 1.5612 | 0.01574 | 0.0267 | 99.1868
16 | 1.6029 | 0.01671 | 0.0285 | 95.9246
16.5 | 1.641 | 0.01781 | 0.0308 | 92.1392
17 | 1.6606 | 0.0189 | 0.0366 | 87.8624
17.5 | 1.6815 | 0.02028 | 0.0416 | 82.9142
18 | 1.698 | 0.02206 | 0.0466 | 76.9719
18.5 | 1.7116 | 0.02412 | 0.0514 | 70.9619
19 | 1.7183 | 0.02672 | 0.0563 | 64.3076
19.5 | 1.7204 | 0.02985 | 0.0606 | 57.6348
20 | 1.7154 | 0.03388 | 0.0642 | 50.6316

## 125. Re 14M Mach 0.25 (1)
BIGFOIL.COM POLAR EXPORT
NACA001065
NACA0010-65 |  |  |  | Cl Max: | 1.052 | at alpha= | 11 | deg
JavaFoil+Calcfoil stall+Eppler ext transition |  |  |  | L/D Max: | 106.473 | at alpha= | 9 | deg
Re: | 14000000 |  |  | Cd Min: | 0.0065 | at alpha= | 0 | deg
Mach: | 0.25 |  |  | Cl=0 at alpha= | 0 | deg
|  |  |  | @ Cl=0.1, Cd= | 0.0069167
|  |  |  | @ Cl=0.4, Cd= | 0.0071926
|  |  |  | @ Cl=0.6, Cd= | 0.13914
alpha (deg) | Cl | Cd | Cm | Cl/Cd
-16 | -0.45 | 0.13914 | 0.02 | -3.236
-15.5 | -0.518 | 0.12394 | 0.02 | -4.18
-15 | -0.581 | 0.11581 | 0.02 | -5.017
-14.5 | -0.64 | 0.10729 | 0.02 | -5.966
-14 | -0.693 | 0.09835 | 0.02 | -7.05
-13.5 | -0.741 | 0.09044 | 0.02 | -8.189
-13 | -0.783 | 0.08249 | 0.021 | -9.487
-12.5 | -0.82 | 0.07255 | 0.021 | -11.304
-12 | -0.949 | 0.02506 | 0.03 | -37.856
-11.5 | -1.036 | 0.01289 | 0.031 | -80.358
-11 | -1.043 | 0.01198 | 0.03 | -87.088
-10.5 | -1.041 | 0.01021 | 0.028 | -101.952
-10 | -1.027 | 0.00985 | 0.027 | -104.325
-9.5 | -0.996 | 0.00956 | 0.026 | -104.144
-9 | -0.96 | 0.00915 | 0.025 | -104.962
-8.5 | -0.921 | 0.00907 | 0.023 | -101.619
-8 | -0.879 | 0.00874 | 0.022 | -100.603
-7.5 | -0.835 | 0.00845 | 0.021 | -98.801
-7 | -0.788 | 0.00823 | 0.019 | -95.779
-6.5 | -0.739 | 0.008 | 0.018 | -92.284
-6 | -0.688 | 0.00779 | 0.017 | -88.321
-5.5 | -0.635 | 0.0076 | 0.015 | -83.52
-5 | -0.581 | 0.00742 | 0.014 | -78.288
-4.5 | -0.526 | 0.00727 | 0.012 | -72.249
-4 | -0.469 | 0.00773 | 0.011 | -60.682
-3.5 | -0.412 | 0.00707 | 0.01 | -58.322
-3 | -0.354 | 0.00766 | 0.008 | -46.199
-2.5 | -0.296 | 0.00674 | 0.007 | -43.88
-2 | -0.237 | 0.00672 | 0.006 | -35.31
-1.5 | -0.178 | 0.00672 | 0.004 | -26.512
-1 | -0.119 | 0.00706 | 0.003 | -16.832
-0.5 | -0.059 | 0.00672 | 0.001 | -8.853
0 | 0 | 0.0065 | 0 | 0
0.5 | 0.06 | 0.00669 | -0.001 | 8.94
1 | 0.12 | 0.00703 | -0.003 | 17.01
1.5 | 0.179 | 0.00669 | -0.004 | 26.779
2 | 0.239 | 0.00669 | -0.006 | 35.674
2.5 | 0.298 | 0.00672 | -0.007 | 44.336
3 | 0.357 | 0.00763 | -0.008 | 46.711
3.5 | 0.415 | 0.00704 | -0.01 | 58.951
4 | 0.472 | 0.00769 | -0.011 | 61.382
4.5 | 0.529 | 0.00724 | -0.012 | 73.056
5 | 0.585 | 0.00738 | -0.014 | 79.186
5.5 | 0.639 | 0.00756 | -0.015 | 84.502
6 | 0.692 | 0.00775 | -0.017 | 89.387
6.5 | 0.744 | 0.00796 | -0.018 | 93.426
7 | 0.793 | 0.00818 | -0.019 | 96.995
7.5 | 0.841 | 0.0084 | -0.021 | 100.09
8 | 0.886 | 0.00869 | -0.022 | 101.947
8.5 | 0.928 | 0.00901 | -0.023 | 103.029
9 | 0.967 | 0.00908 | -0.025 | 106.473
9.5 | 1.003 | 0.00949 | -0.026 | 105.694
10 | 1.035 | 0.00977 | -0.027 | 105.943
10.5 | 1.049 | 0.01013 | -0.028 | 103.593
11 | 1.052 | 0.01187 | -0.03 | 88.603
11.5 | 1.045 | 0.01276 | -0.031 | 81.885
12 | 0.949 | 0.02506 | -0.029 | 37.856
12.5 | 0.82 | 0.07255 | -0.021 | 11.304
13 | 0.783 | 0.08249 | -0.02 | 9.487
13.5 | 0.741 | 0.09044 | -0.02 | 8.189
14 | 0.693 | 0.09835 | -0.02 | 7.05
14.5 | 0.64 | 0.1071 | -0.02 | 5.973
15 | 0.581 | 0.11581 | -0.02 | 5.017
15.5 | 0.518 | 0.12394 | -0.02 | 4.18
16 | 0.45 | 0.13914 | -0.02 | 3.236

## 126. Re 14M Mach 0.25 (2)
BIGFOIL.COM POLAR EXPORT
NACA001065
NACA0010-65 |  |  |  | Cl Max: | 1.5762 | at alpha= | 15.5 | deg
XFOIL ncrit=9 |  |  |  | L/D Max: | 122.15 | at alpha= | 9 | deg
Re: | 14000000 |  |  | Cd Min: | 0.20426 | at alpha= | 20 | deg
Mach: | 0.25 |  |  | Cl=0 at alpha= | 0 | deg
|  |  |  | @ Cl=0.1, Cd= | 0.0059353
|  |  |  | @ Cl=0.4, Cd= | 0.0051912
|  |  |  | @ Cl=0.6, Cd= | 0.0058382
alpha (deg) | Cl | Cd | Cm | Cl/Cd
-20 | -0.8316 | 0.20382 | 0.0211 | -4.0801
-19.5 | -0.8389 | 0.19109 | 0.0137 | -4.3901
-19 | -0.8322 | 0.18277 | 0.0088 | -4.5533
-18.5 | -1.3714 | 0.07568 | -0.0597 | -18.121
-18 | -1.4515 | 0.05345 | -0.0772 | -27.1562
-17.5 | -1.499 | 0.04224 | -0.0811 | -35.4877
-17 | -1.5345 | 0.03468 | -0.0789 | -44.2474
-16.5 | -1.5582 | 0.02926 | -0.0732 | -53.2536
-16 | -1.5688 | 0.02531 | -0.0657 | -61.9834
-15.5 | -1.575 | 0.02253 | -0.0562 | -69.9068
-15 | -1.5529 | 0.01991 | -0.0506 | -77.996
-14.5 | -1.5193 | 0.01782 | -0.0459 | -85.2581
-14 | -1.4766 | 0.01614 | -0.0423 | -91.487
-13.5 | -1.4367 | 0.01488 | -0.0377 | -96.5524
-13 | -1.3916 | 0.01382 | -0.0339 | -100.6946
-12.5 | -1.3453 | 0.01273 | -0.0303 | -105.6795
-12 | -1.2979 | 0.01174 | -0.027 | -110.5537
-11.5 | -1.2465 | 0.01093 | -0.0246 | -114.0439
-11 | -1.1932 | 0.01028 | -0.0225 | -116.07
-10.5 | -1.1403 | 0.00963 | -0.0204 | -118.4112
-10 | -1.0866 | 0.009 | -0.0187 | -120.7333
-9.5 | -1.0311 | 0.00852 | -0.0173 | -121.0211
-9 | -0.9768 | 0.008 | -0.0159 | -122.1
-8.5 | -0.9212 | 0.00758 | -0.0147 | -121.5303
-8 | -0.8657 | 0.00714 | -0.0137 | -121.2465
-7.5 | -0.8098 | 0.00679 | -0.0128 | -119.2636
-7 | -0.7531 | 0.0065 | -0.0122 | -115.8615
-6.5 | -0.6957 | 0.00626 | -0.0117 | -111.1342
-6 | -0.6394 | 0.00599 | -0.0112 | -106.7446
-5.5 | -0.5821 | 0.00577 | -0.0109 | -100.8839
-5 | -0.5244 | 0.00558 | -0.0107 | -93.9785
-4 | -0.4096 | 0.00522 | -0.0104 | -78.4674
-3.5 | -0.353 | 0.00505 | -0.0102 | -69.901
-3 | -0.2976 | 0.00498 | -0.0096 | -59.759
-2.5 | -0.2474 | 0.00516 | -0.008 | -47.9457
-2 | -0.2006 | 0.00551 | -0.0058 | -36.4065
-1.5 | -0.151 | 0.0056 | -0.0042 | -26.9643
-1 | -0.1028 | 0.00594 | -0.0023 | -17.3064
-0.5 | -0.0518 | 0.00603 | -0.0011 | -8.5904
0 | 0 | 0.00605 | 0 | 0
0.5 | 0.0518 | 0.00603 | 0.0011 | 8.5904
1 | 0.1027 | 0.00593 | 0.0024 | 17.3187
1.5 | 0.151 | 0.0056 | 0.0042 | 26.9643
2 | 0.2003 | 0.0055 | 0.0058 | 36.4182
2.5 | 0.2471 | 0.00515 | 0.0081 | 47.9806
3 | 0.2976 | 0.00498 | 0.0096 | 59.759
3.5 | 0.353 | 0.00505 | 0.0102 | 69.901
4 | 0.4096 | 0.00522 | 0.0104 | 78.4674
5.5 | 0.5822 | 0.00577 | 0.0108 | 100.9012
6 | 0.6396 | 0.00599 | 0.0111 | 106.778
6.5 | 0.6959 | 0.00626 | 0.0117 | 111.1661
7 | 0.7533 | 0.0065 | 0.0121 | 115.8923
7.5 | 0.81 | 0.0068 | 0.0128 | 119.1176
8 | 0.8659 | 0.00714 | 0.0137 | 121.2745
8.5 | 0.9215 | 0.00758 | 0.0147 | 121.5699
9 | 0.9772 | 0.008 | 0.0158 | 122.15
9.5 | 1.0315 | 0.00852 | 0.0173 | 121.0681
10 | 1.0871 | 0.009 | 0.0186 | 120.7889
10.5 | 1.1408 | 0.00964 | 0.0203 | 118.3402
11 | 1.1937 | 0.01028 | 0.0224 | 116.1187
11.5 | 1.2471 | 0.01094 | 0.0244 | 113.9945
12 | 1.2984 | 0.01174 | 0.0269 | 110.5963
12.5 | 1.346 | 0.01273 | 0.0302 | 105.7345
13 | 1.3924 | 0.01382 | 0.0337 | 100.7525
13.5 | 1.4374 | 0.01488 | 0.0375 | 96.5995
14 | 1.4777 | 0.01615 | 0.0421 | 91.4985
14.5 | 1.5207 | 0.01784 | 0.0457 | 85.241
15 | 1.5544 | 0.01992 | 0.0503 | 78.0321
15.5 | 1.5762 | 0.02257 | 0.056 | 69.8361
16 | 1.5703 | 0.02531 | 0.0655 | 62.0427
16.5 | 1.559 | 0.02934 | 0.073 | 53.1357
17 | 1.5362 | 0.03472 | 0.0786 | 44.2454
17.5 | 1.5011 | 0.04228 | 0.0808 | 35.5038
18 | 1.4537 | 0.05352 | 0.0767 | 27.1618
18.5 | 1.3714 | 0.07629 | 0.0588 | 17.9761
19 | 0.8343 | 0.18305 | -0.0093 | 4.5578
19.5 | 0.8408 | 0.19147 | -0.0143 | 4.3913
20 | 0.8337 | 0.20426 | -0.0216 | 4.0816

## 127. Re 14M Mach 0.50 (1)
BIGFOIL.COM POLAR EXPORT
NACA001065
NACA0010-65 |  |  |  | Cl Max: | 1.066 | at alpha= | 20 | deg
JavaFoil+Calcfoil stall+Eppler ext transition |  |  |  | L/D Max: | 89.786 | at alpha= | 6 | deg
Re: | 14000000 |  |  | Cd Min: | 0.00636 | at alpha= | 1.5 | deg
Mach: | 0.5 |  |  | Cl=0 at alpha= | 0 | deg
|  |  |  | @ Cl=0.1, Cd= | 0.0066606
|  |  |  | @ Cl=0.4, Cd= | 0.0077103
|  |  |  | @ Cl=0.6, Cd= | 0.07708
alpha (deg) | Cl | Cd | Cm | Cl/Cd
-20 | -1.068 | 0.1474 | 0.037 | -7.245
-19.5 | -1.041 | 0.14261 | 0.036 | -7.298
-19 | -1.015 | 0.13777 | 0.035 | -7.364
-18.5 | -0.988 | 0.13413 | 0.033 | -7.363
-18 | -0.959 | 0.13209 | 0.032 | -7.263
-17.5 | -0.933 | 0.12724 | 0.031 | -7.329
-17 | -0.907 | 0.12241 | 0.03 | -7.408
-16.5 | -0.884 | 0.11918 | 0.03 | -7.421
-16 | -0.861 | 0.11099 | 0.03 | -7.757
-15.5 | -0.835 | 0.10448 | 0.029 | -7.995
-15 | -0.808 | 0.09979 | 0.028 | -8.101
-14.5 | -0.781 | 0.09524 | 0.027 | -8.199
-14 | -0.752 | 0.09245 | 0.025 | -8.137
-13.5 | -0.725 | 0.08897 | 0.024 | -8.15
-13 | -0.696 | 0.09166 | 0.022 | -7.591
-12.5 | -0.669 | 0.0886 | 0.021 | -7.556
-12 | -0.643 | 0.08905 | 0.02 | -7.222
-11.5 | -0.618 | 0.07988 | 0.02 | -7.74
-11 | -0.591 | 0.07449 | 0.019 | -7.939
-10.5 | -0.567 | 0.06698 | 0.019 | -8.461
-10 | -0.541 | 0.06187 | 0.018 | -8.751
-9.5 | -0.52 | 0.0533 | 0.019 | -9.763
-9 | -0.498 | 0.04673 | 0.019 | -10.663
-8.5 | -0.561 | 0.01025 | 0.026 | -54.756
-8 | -0.652 | 0.00977 | 0.024 | -66.683
-7.5 | -0.788 | 0.00961 | 0.023 | -82.043
-7 | -0.795 | 0.00914 | 0.021 | -86.907
-6.5 | -0.772 | 0.00964 | 0.02 | -80.068
-6 | -0.735 | 0.00829 | 0.018 | -88.588
-5.5 | -0.688 | 0.00801 | 0.017 | -85.865
-5 | -0.636 | 0.00774 | 0.015 | -82.137
-4.5 | -0.579 | 0.00768 | 0.014 | -75.396
-4 | -0.519 | 0.00735 | 0.012 | -70.667
-3.5 | -0.458 | 0.00734 | 0.011 | -62.307
-3 | -0.394 | 0.00777 | 0.009 | -50.702
-2.5 | -0.33 | 0.00707 | 0.008 | -46.655
-2 | -0.265 | 0.00678 | 0.006 | -39.055
-1.5 | -0.199 | 0.00639 | 0.005 | -31.126
-1 | -0.133 | 0.00665 | 0.003 | -19.962
-0.5 | -0.066 | 0.00673 | 0.002 | -9.871
0 | 0 | 0.00782 | 0 | 0
0.5 | 0.067 | 0.0067 | -0.002 | 9.983
1 | 0.134 | 0.00662 | -0.003 | 20.192
1.5 | 0.2 | 0.00636 | -0.005 | 31.496
2 | 0.266 | 0.00674 | -0.006 | 39.519
2.5 | 0.332 | 0.00704 | -0.008 | 47.209
3 | 0.397 | 0.00773 | -0.009 | 51.343
3.5 | 0.461 | 0.00731 | -0.011 | 63.066
4 | 0.523 | 0.00731 | -0.012 | 71.554
4.5 | 0.583 | 0.00764 | -0.014 | 76.348
5 | 0.64 | 0.0077 | -0.015 | 83.205
5.5 | 0.693 | 0.00797 | -0.017 | 87.004
6 | 0.74 | 0.00824 | -0.018 | 89.786
6.5 | 0.778 | 0.00958 | -0.02 | 81.204
7 | 0.801 | 0.01007 | -0.021 | 79.48
7.5 | 0.795 | 0.01069 | -0.023 | 74.365
8 | 0.657 | 0.01109 | -0.024 | 59.234
8.5 | 0.566 | 0.01017 | -0.026 | 55.634
9 | 0.498 | 0.04673 | -0.019 | 10.663
9.5 | 0.52 | 0.0533 | -0.019 | 9.763
10 | 0.541 | 0.06176 | -0.018 | 8.766
10.5 | 0.566 | 0.068 | -0.018 | 8.325
11 | 0.591 | 0.07552 | -0.018 | 7.823
11.5 | 0.618 | 0.0802 | -0.019 | 7.7
12 | 0.643 | 0.0905 | -0.02 | 7.107
12.5 | 0.67 | 0.08329 | -0.021 | 8.04
13 | 0.697 | 0.08691 | -0.022 | 8.022
13.5 | 0.723 | 0.09476 | -0.023 | 7.633
14 | 0.751 | 0.09776 | -0.024 | 7.68
14.5 | 0.778 | 0.10184 | -0.025 | 7.639
15 | 0.805 | 0.10683 | -0.027 | 7.533
15.5 | 0.834 | 0.10556 | -0.029 | 7.904
16 | 0.86 | 0.11114 | -0.029 | 7.741
16.5 | 0.884 | 0.11938 | -0.03 | 7.408
17 | 0.907 | 0.12242 | -0.029 | 7.408
17.5 | 0.933 | 0.12734 | -0.03 | 7.324
18 | 0.959 | 0.13128 | -0.032 | 7.308
18.5 | 0.987 | 0.13513 | -0.033 | 7.304
19 | 1.014 | 0.13926 | -0.034 | 7.279
19.5 | 1.044 | 0.1385 | -0.036 | 7.537
20 | 1.066 | 0.15265 | -0.036 | 6.981

## 128. Re 14M Mach 0.50 (2)
BIGFOIL.COM POLAR EXPORT
NACA001065
NACA0010-65 |  |  |  | Cl Max: | 0.9562 | at alpha= | 8 | deg
XFOIL ncrit=9 |  |  |  | L/D Max: | 116.173 | at alpha= | 7 | deg
Re: | 14000000 |  |  | Cd Min: | 0.113 | at alpha= | 13 | deg
Mach: | 0.5 |  |  | Cl=0 at alpha= | 0 | deg
|  |  |  | @ Cl=0.1, Cd= | 0.0061179
|  |  |  | @ Cl=0.4, Cd= | 0.0053244
|  |  |  | @ Cl=0.6, Cd= | 0.0060253
alpha (deg) | Cl | Cd | Cm | Cl/Cd
-13 | -0.734 | 0.11284 | -0.0353 | -6.5048
-12.5 | -0.7463 | 0.10155 | -0.042 | -7.3491
-12 | -0.7608 | 0.09008 | -0.0492 | -8.4458
-11.5 | -0.7759 | 0.0784 | -0.0572 | -9.8967
-11 | -0.7871 | 0.06512 | -0.069 | -12.0869
-10.5 | -0.8008 | 0.05158 | -0.0823 | -15.5254
-10 | -0.8304 | 0.04208 | -0.0848 | -19.7338
-9.5 | -0.8693 | 0.03491 | -0.0786 | -24.9012
-9 | -0.9094 | 0.02833 | -0.0676 | -32.1002
-8.5 | -0.9411 | 0.0207 | -0.0562 | -45.4638
-8 | -0.956 | 0.01318 | -0.0445 | -72.5341
-7.5 | -0.9298 | 0.0083 | -0.0349 | -112.0241
-7 | -0.8617 | 0.00742 | -0.0301 | -116.1321
-6.5 | -0.7915 | 0.00695 | -0.0268 | -113.8849
-6 | -0.7221 | 0.00662 | -0.0241 | -109.0785
-5.5 | -0.6539 | 0.00625 | -0.0219 | -104.624
-5 | -0.5866 | 0.00597 | -0.0201 | -98.258
-4.5 | -0.5193 | 0.00573 | -0.0188 | -90.6283
-4 | -0.4527 | 0.00551 | -0.0177 | -82.1597
-3.5 | -0.3873 | 0.00528 | -0.0167 | -73.3523
-3 | -0.323 | 0.0051 | -0.0157 | -63.3333
-2.5 | -0.2619 | 0.00505 | -0.0142 | -51.8614
-2 | -0.2079 | 0.0053 | -0.0114 | -39.2264
-1.5 | -0.1597 | 0.00574 | -0.0076 | -27.8223
-0.5 | -0.056 | 0.00625 | -0.002 | -8.96
0 | 0 | 0.00622 | 0 | 0
0.5 | 0.0558 | 0.00626 | 0.002 | 8.9137
1 | 0.1118 | 0.00608 | 0.004 | 18.3882
1.5 | 0.1596 | 0.00574 | 0.0076 | 27.8049
2 | 0.2078 | 0.0053 | 0.0114 | 39.2075
2.5 | 0.2618 | 0.00505 | 0.0142 | 51.8416
3 | 0.3231 | 0.0051 | 0.0157 | 63.3529
3.5 | 0.3874 | 0.00528 | 0.0166 | 73.3712
4 | 0.4527 | 0.00551 | 0.0177 | 82.1597
4.5 | 0.5194 | 0.00573 | 0.0187 | 90.6457
5 | 0.5867 | 0.00597 | 0.0201 | 98.2747
5.5 | 0.6541 | 0.00625 | 0.0219 | 104.656
6 | 0.7223 | 0.00662 | 0.0241 | 109.1088
6.5 | 0.7918 | 0.00695 | 0.0267 | 113.9281
7 | 0.862 | 0.00742 | 0.03 | 116.1725
7.5 | 0.9302 | 0.00831 | 0.0348 | 111.9374
8 | 0.9562 | 0.01321 | 0.0444 | 72.3846
8.5 | 0.9415 | 0.02073 | 0.0561 | 45.4173
9 | 0.9099 | 0.02838 | 0.0675 | 32.0613
9.5 | 0.8697 | 0.03499 | 0.0784 | 24.8557
10 | 0.831 | 0.04215 | 0.0847 | 19.7153
10.5 | 0.8015 | 0.05173 | 0.0819 | 15.4939
11 | 0.7883 | 0.06537 | 0.0684 | 12.059
11.5 | 0.7769 | 0.07861 | 0.0566 | 9.883
12 | 0.7619 | 0.09029 | 0.0487 | 8.4384
12.5 | 0.7476 | 0.10176 | 0.0415 | 7.3467
13 | 0.7351 | 0.113 | 0.0349 | 6.5053

## 129. Re 16M Mach 0.00 (1)
BIGFOIL.COM POLAR EXPORT
NACA001065
NACA0010-65 |  |  |  | Cl Max: | 1.111 | at alpha= | 12.5 | deg
JavaFoil+Calcfoil stall+Eppler ext transition |  |  |  | L/D Max: | 113.277 | at alpha= | 10 | deg
Re: | 16000000 |  |  | Cd Min: | 0.00652 | at alpha= | 1 | deg
Mach: | 0 |  |  | Cl=0 at alpha= | 0 | deg
|  |  |  | @ Cl=0.1, Cd= | 0.0065724
|  |  |  | @ Cl=0.4, Cd= | 0.0070251
|  |  |  | @ Cl=0.6, Cd= | 0.007423
alpha (deg) | Cl | Cd | Cm | Cl/Cd
-17.5 | -0.738 | 0.1319 | 0.024 | -5.592
-17 | -0.764 | 0.12462 | 0.024 | -6.128
-16.5 | -0.791 | 0.11555 | 0.024 | -6.847
-16 | -0.816 | 0.10822 | 0.024 | -7.54
-15.5 | -0.838 | 0.10152 | 0.024 | -8.254
-15 | -0.859 | 0.09561 | 0.023 | -8.985
-14.5 | -0.884 | 0.08435 | 0.025 | -10.479
-14 | -0.905 | 0.07471 | 0.025 | -12.119
-13.5 | -0.944 | 0.0554 | 0.027 | -17.036
-13 | -1.095 | 0.0145 | 0.033 | -75.529
-12.5 | -1.101 | 0.0131 | 0.032 | -84.106
-12 | -1.099 | 0.01219 | 0.031 | -90.126
-11.5 | -1.091 | 0.01029 | 0.03 | -106.008
-11 | -1.077 | 0.01101 | 0.029 | -97.749
-10.5 | -1.057 | 0.00953 | 0.028 | -110.991
-10 | -1.031 | 0.00924 | 0.026 | -111.613
-9.5 | -0.993 | 0.00908 | 0.025 | -109.36
-9 | -0.952 | 0.00888 | 0.024 | -107.247
-8.5 | -0.91 | 0.00859 | 0.022 | -105.916
-8 | -0.865 | 0.00839 | 0.021 | -103.137
-7.5 | -0.819 | 0.0081 | 0.02 | -101.055
-7 | -0.77 | 0.00801 | 0.019 | -96.239
-6.5 | -0.721 | 0.00781 | 0.017 | -92.256
-6 | -0.67 | 0.00764 | 0.016 | -87.694
-5.5 | -0.618 | 0.00752 | 0.015 | -82.183
-5 | -0.564 | 0.00738 | 0.013 | -76.516
-4.5 | -0.51 | 0.0071 | 0.012 | -71.812
-4 | -0.455 | 0.00776 | 0.011 | -58.628
-3.5 | -0.4 | 0.00704 | 0.009 | -56.777
-3 | -0.343 | 0.00747 | 0.008 | -45.945
-2.5 | -0.287 | 0.00687 | 0.007 | -41.714
-2 | -0.23 | 0.00692 | 0.005 | -33.186
-1.5 | -0.173 | 0.00662 | 0.004 | -26.055
-1 | -0.115 | 0.00654 | 0.003 | -17.598
-0.5 | -0.058 | 0.00673 | 0.001 | -8.556
0 | 0 | 0.00759 | 0 | 0
0.5 | 0.058 | 0.00671 | -0.001 | 8.636
1 | 0.116 | 0.00652 | -0.003 | 17.765
1.5 | 0.174 | 0.0066 | -0.004 | 26.306
2 | 0.231 | 0.0069 | -0.005 | 33.504
2.5 | 0.289 | 0.00685 | -0.007 | 42.124
3 | 0.345 | 0.00744 | -0.008 | 46.43
3.5 | 0.402 | 0.00701 | -0.009 | 57.353
4 | 0.458 | 0.00773 | -0.011 | 59.274
4.5 | 0.513 | 0.00707 | -0.012 | 72.574
5 | 0.568 | 0.00734 | -0.013 | 77.344
5.5 | 0.622 | 0.00748 | -0.015 | 83.096
6 | 0.674 | 0.0076 | -0.016 | 88.698
6.5 | 0.726 | 0.00777 | -0.017 | 93.342
7 | 0.776 | 0.00796 | -0.019 | 97.403
7.5 | 0.824 | 0.00805 | -0.02 | 102.321
8 | 0.871 | 0.00834 | -0.021 | 104.46
8.5 | 0.916 | 0.00853 | -0.022 | 107.316
9 | 0.959 | 0.00882 | -0.024 | 108.723
9.5 | 1 | 0.00901 | -0.025 | 110.913
10 | 1.038 | 0.00917 | -0.026 | 113.277
10.5 | 1.065 | 0.00945 | -0.028 | 112.69
11 | 1.085 | 0.01092 | -0.029 | 99.369
11.5 | 1.099 | 0.0102 | -0.03 | 107.781
12 | 1.108 | 0.01207 | -0.031 | 91.789
12.5 | 1.111 | 0.01295 | -0.033 | 85.803
13 | 1.095 | 0.0145 | -0.033 | 75.529
13.5 | 0.944 | 0.0554 | -0.027 | 17.036
14 | 0.905 | 0.07471 | -0.025 | 12.119
14.5 | 0.884 | 0.08435 | -0.024 | 10.479
15 | 0.859 | 0.09561 | -0.023 | 8.985
15.5 | 0.838 | 0.10152 | -0.024 | 8.254
16 | 0.816 | 0.10822 | -0.024 | 7.54
16.5 | 0.791 | 0.11555 | -0.024 | 6.847
17 | 0.764 | 0.12462 | -0.024 | 6.128
17.5 | 0.738 | 0.1319 | -0.024 | 5.592

## 130. Re 16M Mach 0.00 (2)
BIGFOIL.COM POLAR EXPORT
NACA001065
NACA0010-65 |  |  |  | Cl Max: | 1.7651 | at alpha= | 20 | deg
XFOIL ncrit=9 |  |  |  | L/D Max: | 128.381 | at alpha= | 9.5 | deg
Re: | 16000000 |  |  | Cd Min: | 0.02789 | at alpha= | -20 | deg
Mach: | 0 |  |  | Cl=0 at alpha= | 0 | deg
|  |  |  | @ Cl=0.1, Cd= | 0.0058815
|  |  |  | @ Cl=0.4, Cd= | 0.0050623
|  |  |  | @ Cl=0.6, Cd= | 0.0056526
alpha (deg) | Cl | Cd | Cm | Cl/Cd
-20 | -1.7625 | 0.02789 | -0.0553 | -63.1947
-19.5 | -1.7566 | 0.02523 | -0.0511 | -69.6235
-19 | -1.745 | 0.0231 | -0.0468 | -75.5411
-18.5 | -1.7305 | 0.02123 | -0.0423 | -81.512
-18 | -1.7123 | 0.01965 | -0.0378 | -87.1399
-17.5 | -1.6905 | 0.01835 | -0.0334 | -92.1253
-17 | -1.6724 | 0.01737 | -0.0275 | -96.2809
-16.5 | -1.6355 | 0.01637 | -0.0255 | -99.9084
-16 | -1.5952 | 0.01548 | -0.0239 | -103.0491
-14.5 | -1.4639 | 0.01314 | -0.0203 | -111.4079
-14 | -1.4232 | 0.0124 | -0.0181 | -114.7742
-13.5 | -1.3799 | 0.01164 | -0.0165 | -118.5481
-13 | -1.3347 | 0.01104 | -0.0151 | -120.8967
-12.5 | -1.2884 | 0.01052 | -0.0138 | -122.4715
-12 | -1.2397 | 0.01004 | -0.0131 | -123.4761
-11.5 | -1.1911 | 0.00951 | -0.0122 | -125.2471
-11 | -1.1428 | 0.00898 | -0.0113 | -127.2606
-10.5 | -1.0924 | 0.00856 | -0.0107 | -127.6168
-10 | -1.0413 | 0.00816 | -0.0102 | -127.6103
-9.5 | -0.9907 | 0.00772 | -0.0096 | -128.329
-9 | -0.9389 | 0.00739 | -0.0092 | -127.0501
-8.5 | -0.8869 | 0.007 | -0.0088 | -126.7
-8 | -0.8341 | 0.00671 | -0.0086 | -124.307
-7.5 | -0.7815 | 0.00641 | -0.0083 | -121.9189
-7 | -0.7272 | 0.00618 | -0.0083 | -117.6699
-6.5 | -0.6733 | 0.00595 | -0.0082 | -113.1597
-6 | -0.6194 | 0.00572 | -0.0081 | -108.2867
-5.5 | -0.5644 | 0.00553 | -0.0082 | -102.0615
-5 | -0.5096 | 0.00538 | -0.0082 | -94.7212
-4.5 | -0.4543 | 0.00522 | -0.0084 | -87.0307
-4 | -0.3991 | 0.00506 | -0.0085 | -78.8735
-3.5 | -0.3455 | 0.00493 | -0.0082 | -70.0811
-3 | -0.2954 | 0.00503 | -0.0071 | -58.7276
-2.5 | -0.2486 | 0.00537 | -0.0053 | -46.2942
-2 | -0.2003 | 0.0056 | -0.004 | -35.7679
-1.5 | -0.151 | 0.00566 | -0.0028 | -26.6784
-1 | -0.1017 | 0.00589 | -0.0017 | -17.2666
-0.5 | -0.051 | 0.00595 | -0.0008 | -8.5714
0 | 0 | 0.00597 | 0 | 0
1 | 0.1017 | 0.00588 | 0.0017 | 17.2959
1.5 | 0.151 | 0.00566 | 0.0028 | 26.6784
2 | 0.2 | 0.00559 | 0.004 | 35.7782
2.5 | 0.2484 | 0.00536 | 0.0054 | 46.3433
3 | 0.2951 | 0.00502 | 0.0072 | 58.7849
3.5 | 0.3456 | 0.00493 | 0.0082 | 70.1014
4 | 0.3992 | 0.00506 | 0.0085 | 78.8933
4.5 | 0.4543 | 0.00522 | 0.0084 | 87.0307
5 | 0.5097 | 0.00538 | 0.0082 | 94.7398
5.5 | 0.5645 | 0.00553 | 0.0082 | 102.0796
6 | 0.6195 | 0.00572 | 0.0081 | 108.3042
6.5 | 0.6734 | 0.00596 | 0.0082 | 112.9866
7 | 0.7274 | 0.00618 | 0.0083 | 117.7023
7.5 | 0.7816 | 0.00641 | 0.0082 | 121.9345
8 | 0.8343 | 0.00671 | 0.0085 | 124.3368
8.5 | 0.8871 | 0.007 | 0.0088 | 126.7286
9 | 0.9392 | 0.00739 | 0.0091 | 127.0907
9.5 | 0.9911 | 0.00772 | 0.0095 | 128.3808
10 | 1.0416 | 0.00816 | 0.0101 | 127.6471
10.5 | 1.0928 | 0.00857 | 0.0106 | 127.5146
11 | 1.1432 | 0.00899 | 0.0111 | 127.1635
11.5 | 1.1916 | 0.00952 | 0.0121 | 125.1681
12 | 1.2402 | 0.01004 | 0.0129 | 123.5259
12.5 | 1.2889 | 0.01052 | 0.0137 | 122.519
13 | 1.3353 | 0.01104 | 0.015 | 120.9511
13.5 | 1.3804 | 0.01165 | 0.0164 | 118.4893
14 | 1.4239 | 0.01239 | 0.018 | 114.9233
14.5 | 1.4646 | 0.01314 | 0.0202 | 111.4612
15.5 | 1.5526 | 0.01465 | 0.0226 | 105.9795
16 | 1.5965 | 0.01548 | 0.0236 | 103.1331
16.5 | 1.6367 | 0.01638 | 0.0252 | 99.9206
17 | 1.6739 | 0.01737 | 0.0272 | 96.3673
17.5 | 1.692 | 0.01834 | 0.0331 | 92.2574
18 | 1.7142 | 0.01964 | 0.0375 | 87.2811
18.5 | 1.7333 | 0.02118 | 0.0418 | 81.8366
19 | 1.7473 | 0.02309 | 0.0464 | 75.6735
19.5 | 1.7591 | 0.02522 | 0.0507 | 69.7502
20 | 1.7651 | 0.02788 | 0.0548 | 63.3106

## 131. Re 16M Mach 0.10 (1)
BIGFOIL.COM POLAR EXPORT
NACA001065
NACA0010-65 |  |  |  | Cl Max: | 1.1 | at alpha= | 12 | deg
JavaFoil+Calcfoil stall+Eppler ext transition |  |  |  | L/D Max: | 113.642 | at alpha= | 10 | deg
Re: | 16000000 |  |  | Cd Min: | 0.00647 | at alpha= | 1 | deg
Mach: | 0.1 |  |  | Cl=0 at alpha= | 0 | deg
|  |  |  | @ Cl=0.1, Cd= | 0.0065417
|  |  |  | @ Cl=0.4, Cd= | 0.0070344
|  |  |  | @ Cl=0.6, Cd= | 0.0074309
alpha (deg) | Cl | Cd | Cm | Cl/Cd
-17 | -0.72 | 0.12899 | 0.024 | -5.583
-16.5 | -0.749 | 0.12094 | 0.023 | -6.194
-16 | -0.777 | 0.11433 | 0.023 | -6.798
-15.5 | -0.806 | 0.10398 | 0.024 | -7.752
-15 | -0.83 | 0.099 | 0.023 | -8.381
-14.5 | -0.851 | 0.09264 | 0.022 | -9.19
-14 | -0.878 | 0.08043 | 0.024 | -10.918
-13.5 | -0.905 | 0.06835 | 0.025 | -13.234
-13 | -1.063 | 0.0164 | 0.033 | -64.833
-12.5 | -1.09 | 0.01348 | 0.033 | -80.869
-12 | -1.091 | 0.01257 | 0.031 | -86.8
-11.5 | -1.086 | 0.01039 | 0.03 | -104.528
-11 | -1.074 | 0.01112 | 0.029 | -96.561
-10.5 | -1.056 | 0.00963 | 0.028 | -109.654
-10 | -1.031 | 0.00921 | 0.026 | -111.97
-9.5 | -0.994 | 0.00917 | 0.025 | -108.42
-9 | -0.954 | 0.00889 | 0.024 | -107.259
-8.5 | -0.912 | 0.00869 | 0.023 | -104.975
-8 | -0.868 | 0.00838 | 0.021 | -103.499
-7.5 | -0.821 | 0.0081 | 0.02 | -101.434
-7 | -0.773 | 0.0079 | 0.019 | -97.944
-6.5 | -0.723 | 0.00855 | 0.017 | -84.603
-6 | -0.673 | 0.00761 | 0.016 | -88.442
-5.5 | -0.62 | 0.00748 | 0.015 | -82.957
-5 | -0.567 | 0.00745 | 0.013 | -76.051
-4.5 | -0.513 | 0.00716 | 0.012 | -71.584
-4 | -0.457 | 0.00715 | 0.011 | -63.982
-3.5 | -0.401 | 0.00703 | 0.009 | -57.139
-3 | -0.345 | 0.00752 | 0.008 | -45.87
-2.5 | -0.288 | 0.00683 | 0.007 | -42.21
-2 | -0.231 | 0.00696 | 0.005 | -33.181
-1.5 | -0.173 | 0.00662 | 0.004 | -26.21
-1 | -0.116 | 0.0065 | 0.003 | -17.814
-0.5 | -0.058 | 0.00675 | 0.001 | -8.576
0 | 0 | 0.00757 | 0 | 0
0.5 | 0.058 | 0.00673 | -0.001 | 8.656
1 | 0.116 | 0.00647 | -0.003 | 17.983
1.5 | 0.174 | 0.00659 | -0.004 | 26.463
2 | 0.232 | 0.00693 | -0.005 | 33.503
2.5 | 0.29 | 0.0068 | -0.007 | 42.627
3 | 0.347 | 0.00749 | -0.008 | 46.361
3.5 | 0.404 | 0.007 | -0.009 | 57.72
4 | 0.46 | 0.00712 | -0.011 | 64.648
4.5 | 0.516 | 0.00713 | -0.012 | 72.353
5 | 0.571 | 0.00742 | -0.013 | 76.882
5.5 | 0.624 | 0.00744 | -0.015 | 83.881
6 | 0.677 | 0.00757 | -0.016 | 89.456
6.5 | 0.728 | 0.00851 | -0.017 | 85.65
7 | 0.778 | 0.00785 | -0.019 | 99.137
7.5 | 0.827 | 0.00805 | -0.02 | 102.705
8 | 0.873 | 0.00833 | -0.021 | 104.828
8.5 | 0.918 | 0.00863 | -0.023 | 106.376
9 | 0.961 | 0.00884 | -0.024 | 108.734
9.5 | 1.001 | 0.0091 | -0.025 | 109.975
10 | 1.039 | 0.00914 | -0.026 | 113.642
10.5 | 1.064 | 0.00956 | -0.028 | 111.348
11 | 1.082 | 0.01102 | -0.029 | 98.175
11.5 | 1.094 | 0.0103 | -0.03 | 106.292
12 | 1.1 | 0.01244 | -0.031 | 88.458
12.5 | 1.1 | 0.01332 | -0.033 | 82.573
13 | 1.063 | 0.0164 | -0.033 | 64.833
13.5 | 0.905 | 0.06835 | -0.025 | 13.234
14 | 0.878 | 0.08043 | -0.024 | 10.918
14.5 | 0.851 | 0.09264 | -0.022 | 9.19
15 | 0.83 | 0.099 | -0.023 | 8.381
15.5 | 0.806 | 0.10398 | -0.023 | 7.752
16 | 0.777 | 0.11433 | -0.023 | 6.798
16.5 | 0.749 | 0.12094 | -0.023 | 6.194
17 | 0.72 | 0.12899 | -0.024 | 5.583

## 132. Re 16M Mach 0.10 (2)
BIGFOIL.COM POLAR EXPORT
NACA001065
NACA0010-65 |  |  |  | Cl Max: | 1.7385 | at alpha= | 20 | deg
XFOIL ncrit=9 |  |  |  | L/D Max: | 127.759 | at alpha= | 9.5 | deg
Re: | 16000000 |  |  | Cd Min: | 0.03205 | at alpha= | 20 | deg
Mach: | 0.1 |  |  | Cl=0 at alpha= | 0 | deg
|  |  |  | @ Cl=0.1, Cd= | 0.0058929
|  |  |  | @ Cl=0.4, Cd= | 0.0050672
|  |  |  | @ Cl=0.6, Cd= | 0.0056611
alpha (deg) | Cl | Cd | Cm | Cl/Cd
-19 | -1.7274 | 0.02599 | -0.0557 | -66.464
-18.5 | -1.7192 | 0.02354 | -0.0508 | -73.0331
-18 | -1.7051 | 0.02156 | -0.0459 | -79.0863
-17.5 | -1.6876 | 0.01986 | -0.0409 | -84.9748
-17 | -1.6701 | 0.01844 | -0.0352 | -90.5694
-16.5 | -1.6448 | 0.01724 | -0.0305 | -95.406
-16 | -1.6063 | 0.01616 | -0.0283 | -99.3998
-15.5 | -1.564 | 0.01521 | -0.0266 | -102.8271
-15 | -1.5179 | 0.01434 | -0.0255 | -105.8508
-14.5 | -1.4744 | 0.01358 | -0.0237 | -108.5714
-14 | -1.4332 | 0.01286 | -0.0212 | -111.4463
-13.5 | -1.3896 | 0.01206 | -0.0192 | -115.2239
-13 | -1.3449 | 0.01133 | -0.0174 | -118.7026
-12.5 | -1.2986 | 0.01072 | -0.0158 | -121.1381
-12 | -1.2495 | 0.0102 | -0.0148 | -122.5
-11.5 | -1.1998 | 0.0097 | -0.0139 | -123.6907
-11 | -1.1508 | 0.00915 | -0.0127 | -125.7705
-10.5 | -1.1004 | 0.00867 | -0.0119 | -126.9204
-10 | -1.0485 | 0.00826 | -0.0113 | -126.937
-9.5 | -0.9974 | 0.00781 | -0.0106 | -127.7081
-9 | -0.9451 | 0.00745 | -0.0101 | -126.8591
-8.5 | -0.8925 | 0.00706 | -0.0096 | -126.4164
-8 | -0.8393 | 0.00676 | -0.0093 | -124.1568
-7.5 | -0.7863 | 0.00644 | -0.0088 | -122.0963
-7 | -0.7316 | 0.0062 | -0.0088 | -118
-6.5 | -0.6771 | 0.00598 | -0.0086 | -113.2274
-6 | -0.6228 | 0.00574 | -0.0085 | -108.5017
-5.5 | -0.5675 | 0.00555 | -0.0085 | -102.2523
-5 | -0.5123 | 0.00539 | -0.0085 | -95.0464
-4.5 | -0.4565 | 0.00523 | -0.0087 | -87.2849
-4 | -0.401 | 0.00507 | -0.0087 | -79.0927
-3.5 | -0.3471 | 0.00493 | -0.0084 | -70.4057
-3 | -0.2963 | 0.00502 | -0.0073 | -59.0239
-2.5 | -0.2496 | 0.00537 | -0.0055 | -46.4804
-2 | -0.201 | 0.0056 | -0.0041 | -35.8929
-1.5 | -0.1516 | 0.00566 | -0.0029 | -26.7845
-1 | -0.1022 | 0.00589 | -0.0017 | -17.3514
-0.5 | -0.0512 | 0.00596 | -0.0008 | -8.5906
0 | 0 | 0.00598 | 0 | 0
0.5 | 0.0511 | 0.00596 | 0.0009 | 8.5738
1 | 0.1021 | 0.00589 | 0.0017 | 17.3345
1.5 | 0.1516 | 0.00566 | 0.0029 | 26.7845
2 | 0.2008 | 0.00559 | 0.0042 | 35.9213
2.5 | 0.2494 | 0.00536 | 0.0055 | 46.5299
3 | 0.2962 | 0.00501 | 0.0074 | 59.1218
3.5 | 0.3471 | 0.00493 | 0.0084 | 70.4057
4 | 0.4011 | 0.00507 | 0.0087 | 79.1124
4.5 | 0.4566 | 0.00523 | 0.0086 | 87.304
5 | 0.5123 | 0.00539 | 0.0085 | 95.0464
5.5 | 0.5676 | 0.00555 | 0.0085 | 102.2703
6 | 0.623 | 0.00574 | 0.0084 | 108.5366
6.5 | 0.6772 | 0.00598 | 0.0086 | 113.2441
7 | 0.7317 | 0.0062 | 0.0087 | 118.0161
7.5 | 0.7864 | 0.00644 | 0.0088 | 122.1118
8 | 0.8395 | 0.00676 | 0.0092 | 124.1864
8.5 | 0.8928 | 0.00706 | 0.0095 | 126.4589
9 | 0.9454 | 0.00746 | 0.01 | 126.7292
9.5 | 0.9978 | 0.00781 | 0.0105 | 127.7593
10 | 1.0488 | 0.00827 | 0.0113 | 126.8198
10.5 | 1.1008 | 0.00867 | 0.0118 | 126.9666
11 | 1.1514 | 0.00915 | 0.0126 | 125.8361
11.5 | 1.2003 | 0.00971 | 0.0137 | 123.6148
12 | 1.25 | 0.0102 | 0.0147 | 122.549
12.5 | 1.2992 | 0.01072 | 0.0157 | 121.194
13 | 1.3455 | 0.01132 | 0.0173 | 118.8604
13.5 | 1.3902 | 0.01207 | 0.0191 | 115.1781
14 | 1.4339 | 0.01285 | 0.0211 | 111.5875
15.5 | 1.5652 | 0.01522 | 0.0263 | 102.8384
16 | 1.6077 | 0.01616 | 0.028 | 99.4864
16.5 | 1.6462 | 0.01725 | 0.0302 | 95.4319
17 | 1.6714 | 0.01841 | 0.0349 | 90.7876
17.5 | 1.69 | 0.01981 | 0.0405 | 85.3104
18 | 1.7071 | 0.02156 | 0.0455 | 79.179
18.5 | 1.7218 | 0.0235 | 0.0503 | 73.2681
19 | 1.7301 | 0.02596 | 0.0552 | 66.6448
19.5 | 1.7365 | 0.02873 | 0.0595 | 60.442
20 | 1.7385 | 0.03205 | 0.0631 | 54.2434

## 133. Re 16M Mach 0.25 (1)
BIGFOIL.COM POLAR EXPORT
NACA001065
NACA0010-65 |  |  |  | Cl Max: | 1.052 | at alpha= | 11 | deg
JavaFoil+Calcfoil stall+Eppler ext transition |  |  |  | L/D Max: | 108.374 | at alpha= | 10 | deg
Re: | 16000000 |  |  | Cd Min: | 0.00664 | at alpha= | 2.5 | deg
Mach: | 0.25 |  |  | Cl=0 at alpha= | 0 | deg
|  |  |  | @ Cl=0.1, Cd= | 0.00683
|  |  |  | @ Cl=0.4, Cd= | 0.00709
|  |  |  | @ Cl=0.6, Cd= | 0.13762
alpha (deg) | Cl | Cd | Cm | Cl/Cd
-16 | -0.45 | 0.13762 | 0.02 | -3.272
-15.5 | -0.518 | 0.12589 | 0.021 | -4.115
-15 | -0.581 | 0.11506 | 0.02 | -5.051
-14.5 | -0.64 | 0.10674 | 0.02 | -5.998
-14 | -0.693 | 0.09784 | 0.02 | -7.087
-13.5 | -0.741 | 0.09025 | 0.02 | -8.207
-13 | -0.783 | 0.08228 | 0.021 | -9.512
-12.5 | -0.82 | 0.07243 | 0.021 | -11.323
-12 | -0.94 | 0.02719 | 0.029 | -34.563
-11.5 | -1.035 | 0.01303 | 0.031 | -79.425
-11 | -1.043 | 0.01175 | 0.03 | -88.762
-10.5 | -1.041 | 0.01003 | 0.028 | -103.82
-10 | -1.028 | 0.00963 | 0.027 | -106.723
-9.5 | -0.996 | 0.00947 | 0.026 | -105.188
-9 | -0.96 | 0.00903 | 0.025 | -106.384
-8.5 | -0.921 | 0.0088 | 0.023 | -104.754
-8 | -0.88 | 0.00861 | 0.022 | -102.157
-7.5 | -0.835 | 0.00831 | 0.021 | -100.507
-7 | -0.788 | 0.00809 | 0.019 | -97.421
-6.5 | -0.739 | 0.00798 | 0.018 | -92.555
-6 | -0.688 | 0.00777 | 0.017 | -88.474
-5.5 | -0.635 | 0.00765 | 0.015 | -82.982
-5 | -0.581 | 0.0075 | 0.014 | -77.434
-4.5 | -0.526 | 0.00722 | 0.012 | -72.815
-4 | -0.469 | 0.00766 | 0.011 | -61.246
-3.5 | -0.412 | 0.00697 | 0.01 | -59.118
-3 | -0.354 | 0.00756 | 0.008 | -46.87
-2.5 | -0.296 | 0.00667 | 0.007 | -44.374
-2 | -0.237 | 0.00694 | 0.006 | -34.155
-1.5 | -0.178 | 0.00681 | 0.004 | -26.143
-1 | -0.119 | 0.00692 | 0.003 | -17.173
-0.5 | -0.059 | 0.00674 | 0.001 | -8.828
0 | 0 | 0.00757 | 0 | 0
0.5 | 0.06 | 0.00671 | -0.001 | 8.913
1 | 0.12 | 0.00689 | -0.003 | 17.354
1.5 | 0.179 | 0.00679 | -0.004 | 26.4
2 | 0.239 | 0.00692 | -0.006 | 34.497
2.5 | 0.298 | 0.00664 | -0.007 | 44.83
3 | 0.357 | 0.00752 | -0.008 | 47.385
3.5 | 0.415 | 0.00694 | -0.01 | 59.749
4 | 0.472 | 0.00762 | -0.011 | 61.945
4.5 | 0.529 | 0.00719 | -0.012 | 73.619
5 | 0.585 | 0.00747 | -0.014 | 78.305
5.5 | 0.639 | 0.00762 | -0.015 | 83.94
6 | 0.692 | 0.00773 | -0.017 | 89.527
6.5 | 0.744 | 0.00794 | -0.018 | 93.685
7 | 0.793 | 0.00804 | -0.019 | 98.65
7.5 | 0.841 | 0.00826 | -0.021 | 101.809
8 | 0.886 | 0.00856 | -0.022 | 103.511
8.5 | 0.928 | 0.00874 | -0.023 | 106.186
9 | 0.967 | 0.00896 | -0.025 | 107.903
9.5 | 1.003 | 0.0094 | -0.026 | 106.74
10 | 1.035 | 0.00955 | -0.027 | 108.374
10.5 | 1.049 | 0.00995 | -0.028 | 105.484
11 | 1.052 | 0.01165 | -0.03 | 90.301
11.5 | 1.045 | 0.0129 | -0.031 | 81.017
12 | 0.94 | 0.02719 | -0.029 | 34.563
12.5 | 0.82 | 0.07243 | -0.021 | 11.323
13 | 0.783 | 0.08228 | -0.021 | 9.512
13.5 | 0.741 | 0.09025 | -0.02 | 8.207
14 | 0.693 | 0.09784 | -0.02 | 7.087
14.5 | 0.64 | 0.10671 | -0.02 | 5.999
15 | 0.581 | 0.11506 | -0.02 | 5.051
15.5 | 0.518 | 0.12589 | -0.02 | 4.115
16 | 0.45 | 0.13762 | -0.02 | 3.272

## 134. Re 16M Mach 0.25 (2)
BIGFOIL.COM POLAR EXPORT
NACA001065
NACA0010-65 |  |  |  | Cl Max: | 1.5928 | at alpha= | 16 | deg
XFOIL ncrit=9 |  |  |  | L/D Max: | 124.879 | at alpha= | 9 | deg
Re: | 16000000 |  |  | Cd Min: | 0.19861 | at alpha= | 20 | deg
Mach: | 0.25 |  |  | Cl=0 at alpha= | 0 | deg
|  |  |  | @ Cl=0.1, Cd= | 0.0059177
|  |  |  | @ Cl=0.4, Cd= | 0.0050895
|  |  |  | @ Cl=0.6, Cd= | 0.0056926
alpha (deg) | Cl | Cd | Cm | Cl/Cd
-20 | -0.8501 | 0.19821 | 0.0182 | -4.2889
-19.5 | -0.8426 | 0.19002 | 0.0132 | -4.4343
-19 | -0.8597 | 0.17547 | 0.0048 | -4.8994
-18.5 | -1.4269 | 0.06552 | -0.0687 | -21.7781
-18 | -1.4885 | 0.0491 | -0.08 | -30.3157
-17.5 | -1.5328 | 0.03929 | -0.0816 | -39.0125
-17 | -1.565 | 0.03252 | -0.078 | -48.1242
-16.5 | -1.5845 | 0.0276 | -0.0715 | -57.4094
-16 | -1.5913 | 0.02404 | -0.0637 | -66.1938
-15.5 | -1.5892 | 0.02138 | -0.0552 | -74.3312
-15 | -1.5633 | 0.019 | -0.0497 | -82.2789
-14 | -1.4867 | 0.01557 | -0.0409 | -95.4849
-13.5 | -1.4469 | 0.01439 | -0.0361 | -100.549
-13 | -1.4001 | 0.01337 | -0.0325 | -104.7195
-12.5 | -1.3518 | 0.01245 | -0.0292 | -108.5783
-12 | -1.303 | 0.0115 | -0.0262 | -113.3043
-11.5 | -1.2514 | 0.01066 | -0.0237 | -117.3921
-11 | -1.1983 | 0.01001 | -0.0216 | -119.7103
-10.5 | -1.1442 | 0.00945 | -0.0197 | -121.0794
-10 | -1.0902 | 0.0088 | -0.018 | -123.8864
-9.5 | -1.035 | 0.00832 | -0.0166 | -124.399
-9 | -0.9799 | 0.00785 | -0.0153 | -124.828
-8.5 | -0.9241 | 0.00741 | -0.0142 | -124.7099
-8 | -0.8686 | 0.00699 | -0.0131 | -124.2632
-7.5 | -0.8124 | 0.00667 | -0.0123 | -121.7991
-7 | -0.7556 | 0.00635 | -0.0117 | -118.9921
-6.5 | -0.6984 | 0.00612 | -0.0112 | -114.1176
-6 | -0.6416 | 0.00586 | -0.0107 | -109.4881
-5.5 | -0.5843 | 0.00563 | -0.0104 | -103.7833
-4.5 | -0.469 | 0.00529 | -0.0101 | -88.6578
-4 | -0.4114 | 0.00512 | -0.01 | -80.3516
-3.5 | -0.355 | 0.00496 | -0.0097 | -71.5726
-3 | -0.302 | 0.00498 | -0.0087 | -60.6426
-2.5 | -0.2543 | 0.00533 | -0.0065 | -47.7111
-2 | -0.2053 | 0.00562 | -0.0048 | -36.5302
-1.5 | -0.1542 | 0.00569 | -0.0035 | -27.1002
-1 | -0.1046 | 0.00591 | -0.002 | -17.6988
-0.5 | -0.0523 | 0.00601 | -0.001 | -8.7022
0 | 0 | 0.00602 | 0 | 0
0.5 | 0.0522 | 0.006 | 0.001 | 8.7
1 | 0.1045 | 0.00591 | 0.002 | 17.6819
1.5 | 0.1542 | 0.00569 | 0.0035 | 27.1002
2 | 0.2052 | 0.00561 | 0.0048 | 36.5775
2.5 | 0.2539 | 0.00532 | 0.0066 | 47.7256
3 | 0.3017 | 0.00497 | 0.0087 | 60.7042
3.5 | 0.355 | 0.00497 | 0.0097 | 71.4286
4 | 0.4115 | 0.00512 | 0.01 | 80.3711
4.5 | 0.4691 | 0.00529 | 0.0101 | 88.6767
5 | 0.527 | 0.00546 | 0.0101 | 96.5201
5.5 | 0.5844 | 0.00563 | 0.0104 | 103.8011
6 | 0.6417 | 0.00586 | 0.0107 | 109.5051
6.5 | 0.6986 | 0.00612 | 0.0112 | 114.1503
7 | 0.7558 | 0.00635 | 0.0116 | 119.0236
7.5 | 0.8126 | 0.00667 | 0.0122 | 121.8291
8 | 0.8689 | 0.00699 | 0.0131 | 124.3062
8.5 | 0.9244 | 0.00741 | 0.0141 | 124.7503
9 | 0.9803 | 0.00785 | 0.0152 | 124.879
9.5 | 1.0354 | 0.00832 | 0.0165 | 124.4471
10 | 1.0906 | 0.0088 | 0.0179 | 123.9318
10.5 | 1.1446 | 0.00945 | 0.0196 | 121.1217
11 | 1.1989 | 0.01002 | 0.0214 | 119.6507
11.5 | 1.252 | 0.01067 | 0.0236 | 117.3383
12 | 1.3035 | 0.0115 | 0.026 | 113.3478
12.5 | 1.3524 | 0.01246 | 0.0291 | 108.5393
13 | 1.4008 | 0.01337 | 0.0324 | 104.7719
13.5 | 1.4476 | 0.0144 | 0.0359 | 100.5278
14 | 1.4879 | 0.01558 | 0.0407 | 95.5006
15 | 1.5648 | 0.01902 | 0.0494 | 82.2713
15.5 | 1.5906 | 0.02141 | 0.0549 | 74.2924
16 | 1.5928 | 0.02404 | 0.0635 | 66.2562
16.5 | 1.5858 | 0.02765 | 0.0713 | 57.3526
17 | 1.567 | 0.03254 | 0.0776 | 48.1561
17.5 | 1.5348 | 0.03933 | 0.0812 | 39.0236
18 | 1.4903 | 0.0492 | 0.0796 | 30.2907
18.5 | 1.4279 | 0.06588 | 0.0679 | 21.6743
19 | 0.8391 | 0.18174 | -0.0086 | 4.617
19.5 | 0.8446 | 0.19039 | -0.0137 | 4.4362
20 | 0.8522 | 0.19861 | -0.0187 | 4.2908

## 135. Re 16M Mach 0.50 (1)
BIGFOIL.COM POLAR EXPORT
NACA001065
NACA0010-65 |  |  |  | Cl Max: | 1.064 | at alpha= | 20 | deg
JavaFoil+Calcfoil stall+Eppler ext transition |  |  |  | L/D Max: | 90.072 | at alpha= | 6.5 | deg
Re: | 16000000 |  |  | Cd Min: | 0.00661 | at alpha= | 1 | deg
Mach: | 0.5 |  |  | Cl=0 at alpha= | 0 | deg
|  |  |  | @ Cl=0.1, Cd= | 0.0070312
|  |  |  | @ Cl=0.4, Cd= | 0.0078042
|  |  |  | @ Cl=0.6, Cd= | 0.07632
alpha (deg) | Cl | Cd | Cm | Cl/Cd
-20 | -1.064 | 0.1599 | 0.036 | -6.655
-19.5 | -1.038 | 0.15328 | 0.035 | -6.773
-19 | -1.012 | 0.14746 | 0.034 | -6.864
-18.5 | -0.985 | 0.14547 | 0.033 | -6.769
-18 | -0.958 | 0.13908 | 0.031 | -6.887
-17.5 | -0.932 | 0.13655 | 0.03 | -6.828
-17 | -0.907 | 0.13016 | 0.03 | -6.965
-16.5 | -0.885 | 0.11861 | 0.03 | -7.461
-16 | -0.861 | 0.10821 | 0.03 | -7.959
-15.5 | -0.836 | 0.10301 | 0.029 | -8.112
-15 | -0.809 | 0.09757 | 0.028 | -8.292
-14.5 | -0.782 | 0.09422 | 0.027 | -8.299
-14 | -0.753 | 0.09171 | 0.025 | -8.211
-13.5 | -0.726 | 0.08866 | 0.024 | -8.184
-13 | -0.696 | 0.09061 | 0.022 | -7.682
-12.5 | -0.67 | 0.08754 | 0.021 | -7.649
-12 | -0.643 | 0.08855 | 0.02 | -7.263
-11.5 | -0.619 | 0.07945 | 0.02 | -7.785
-11 | -0.592 | 0.07352 | 0.019 | -8.051
-10.5 | -0.567 | 0.06649 | 0.019 | -8.527
-10 | -0.542 | 0.06066 | 0.019 | -8.941
-9.5 | -0.529 | 0.04647 | 0.021 | -11.394
-9 | -0.593 | 0.01115 | 0.027 | -53.221
-8.5 | -0.561 | 0.01027 | 0.026 | -54.678
-8 | -0.652 | 0.00981 | 0.024 | -66.427
-7.5 | -0.788 | 0.00947 | 0.023 | -83.267
-7 | -0.795 | 0.00875 | 0.021 | -90.851
-6.5 | -0.772 | 0.00869 | 0.02 | -88.851
-6 | -0.735 | 0.0083 | 0.018 | -88.56
-5.5 | -0.688 | 0.00799 | 0.017 | -86.083
-5 | -0.636 | 0.00784 | 0.015 | -81.042
-4.5 | -0.579 | 0.00763 | 0.014 | -75.863
-4 | -0.519 | 0.00725 | 0.012 | -71.659
-3.5 | -0.458 | 0.00732 | 0.011 | -62.541
-3 | -0.394 | 0.00787 | 0.009 | -50.074
-2.5 | -0.33 | 0.00674 | 0.008 | -48.922
-2 | -0.265 | 0.00689 | 0.006 | -38.387
-1.5 | -0.199 | 0.0067 | 0.005 | -29.683
-1 | -0.133 | 0.00664 | 0.003 | -19.999
-0.5 | -0.066 | 0.00748 | 0.002 | -8.884
0 | 0 | 0.00789 | 0 | 0
0.5 | 0.067 | 0.00744 | -0.002 | 8.988
1 | 0.134 | 0.00661 | -0.003 | 20.228
1.5 | 0.2 | 0.00667 | -0.005 | 30.027
2 | 0.266 | 0.00686 | -0.006 | 38.834
2.5 | 0.332 | 0.00671 | -0.008 | 49.507
3 | 0.397 | 0.00783 | -0.009 | 50.695
3.5 | 0.461 | 0.00728 | -0.011 | 63.299
4 | 0.523 | 0.00721 | -0.012 | 72.551
4.5 | 0.583 | 0.00759 | -0.014 | 76.817
5 | 0.64 | 0.0078 | -0.015 | 82.083
5.5 | 0.693 | 0.00795 | -0.017 | 87.21
6 | 0.74 | 0.00825 | -0.018 | 89.75
6.5 | 0.778 | 0.00864 | -0.02 | 90.072
7 | 0.801 | 0.0099 | -0.021 | 80.915
7.5 | 0.795 | 0.01048 | -0.023 | 75.831
8 | 0.657 | 0.01091 | -0.024 | 60.245
8.5 | 0.566 | 0.01019 | -0.026 | 55.542
9 | 0.599 | 0.01105 | -0.027 | 54.182
9.5 | 0.529 | 0.04647 | -0.021 | 11.394
10 | 0.542 | 0.06071 | -0.018 | 8.934
10.5 | 0.567 | 0.06691 | -0.018 | 8.469
11 | 0.591 | 0.07454 | -0.018 | 7.928
11.5 | 0.618 | 0.07988 | -0.019 | 7.734
12 | 0.643 | 0.0901 | -0.02 | 7.138
12.5 | 0.67 | 0.08354 | -0.021 | 8.02
13 | 0.698 | 0.08539 | -0.022 | 8.171
13.5 | 0.724 | 0.09429 | -0.023 | 7.677
14 | 0.751 | 0.09689 | -0.024 | 7.752
14.5 | 0.778 | 0.10055 | -0.026 | 7.739
15 | 0.805 | 0.10449 | -0.027 | 7.707
15.5 | 0.835 | 0.1043 | -0.029 | 8.003
16 | 0.861 | 0.11023 | -0.03 | 7.81
16.5 | 0.885 | 0.11888 | -0.03 | 7.444
17 | 0.907 | 0.13219 | -0.029 | 6.858
17.5 | 0.932 | 0.13628 | -0.03 | 6.841
18 | 0.958 | 0.14053 | -0.031 | 6.817
18.5 | 0.984 | 0.14402 | -0.032 | 6.834
19 | 1.012 | 0.14892 | -0.034 | 6.797
19.5 | 1.038 | 0.15284 | -0.035 | 6.793
20 | 1.064 | 0.15732 | -0.036 | 6.763

## 136. Re 16M Mach 0.50 (2)
BIGFOIL.COM POLAR EXPORT
NACA001065
NACA0010-65 |  |  |  | Cl Max: | 0.9637 | at alpha= | 8 | deg
XFOIL ncrit=9 |  |  |  | L/D Max: | 119.986 | at alpha= | 7 | deg
Re: | 16000000 |  |  | Cd Min: | 0.1112 | at alpha= | 13 | deg
Mach: | 0.5 |  |  | Cl=0 at alpha= | 0 | deg
|  |  |  | @ Cl=0.1, Cd= | 0.0060915
|  |  |  | @ Cl=0.4, Cd= | 0.0052048
|  |  |  | @ Cl=0.6, Cd= | 0.005863
alpha (deg) | Cl | Cd | Cm | Cl/Cd
-13 | -0.7417 | 0.11098 | -0.0372 | -6.6832
-12.5 | -0.7543 | 0.09978 | -0.0439 | -7.5596
-12 | -0.7682 | 0.08849 | -0.051 | -8.6812
-10 | -0.8389 | 0.04153 | -0.0844 | -20.1999
-9.5 | -0.8774 | 0.03446 | -0.0779 | -25.4614
-9 | -0.9169 | 0.02795 | -0.0668 | -32.805
-8.5 | -0.9493 | 0.02018 | -0.0554 | -47.0416
-8 | -0.9635 | 0.01267 | -0.0436 | -76.0458
-7.5 | -0.9351 | 0.00805 | -0.034 | -116.1615
-7 | -0.8659 | 0.00722 | -0.0293 | -119.9307
-6.5 | -0.7958 | 0.00678 | -0.026 | -117.3746
-6 | -0.7256 | 0.00644 | -0.0235 | -112.6708
-5.5 | -0.6572 | 0.00611 | -0.0213 | -107.5614
-5 | -0.5898 | 0.00582 | -0.0195 | -101.3402
-4.5 | -0.5222 | 0.00558 | -0.0182 | -93.5842
-4 | -0.4558 | 0.00539 | -0.017 | -84.564
-3.5 | -0.3894 | 0.00517 | -0.0162 | -75.3191
-3 | -0.3261 | 0.00503 | -0.015 | -64.831
-2.5 | -0.2672 | 0.00507 | -0.013 | -52.7022
-2 | -0.2186 | 0.00556 | -0.0092 | -39.3165
-1.5 | -0.1649 | 0.00583 | -0.0066 | -28.2847
-1 | -0.1139 | 0.00607 | -0.0035 | -18.7644
-0.5 | -0.0569 | 0.00619 | -0.0018 | -9.1922
0 | 0 | 0.00618 | 0 | 0
0.5 | 0.0568 | 0.00619 | 0.0018 | 9.1761
1 | 0.1138 | 0.00606 | 0.0036 | 18.7789
1.5 | 0.1649 | 0.00583 | 0.0066 | 28.2847
2 | 0.2185 | 0.00555 | 0.0092 | 39.3694
2.5 | 0.267 | 0.00506 | 0.0131 | 52.7668
3 | 0.3262 | 0.00503 | 0.015 | 64.8509
3.5 | 0.3895 | 0.00517 | 0.0162 | 75.3385
4 | 0.4559 | 0.00539 | 0.017 | 84.5826
4.5 | 0.5223 | 0.00558 | 0.0182 | 93.6022
5 | 0.59 | 0.00582 | 0.0195 | 101.3746
5.5 | 0.6574 | 0.00611 | 0.0213 | 107.5941
6 | 0.7258 | 0.00644 | 0.0234 | 112.7019
6.5 | 0.7961 | 0.00678 | 0.0259 | 117.4189
7 | 0.8663 | 0.00722 | 0.0293 | 119.9861
7.5 | 0.9355 | 0.00806 | 0.0339 | 116.067
8 | 0.9637 | 0.0127 | 0.0436 | 75.8819
8.5 | 0.9497 | 0.0202 | 0.0553 | 47.0149
9 | 0.9173 | 0.02801 | 0.0667 | 32.749
9.5 | 0.8778 | 0.03453 | 0.0777 | 25.4214
10 | 0.8395 | 0.04161 | 0.0842 | 20.1754
11.5 | 0.7836 | 0.07711 | 0.0585 | 10.1621
12 | 0.7693 | 0.08871 | 0.0505 | 8.6721
12.5 | 0.7555 | 0.09999 | 0.0434 | 7.5558
13 | 0.7431 | 0.1112 | 0.0367 | 6.6826

## 137. Re 18M Mach 0.00 (1)
BIGFOIL.COM POLAR EXPORT
NACA001065
NACA0010-65 |  |  |  | Cl Max: | 1.111 | at alpha= | 12.5 | deg
JavaFoil+Calcfoil stall+Eppler ext transition |  |  |  | L/D Max: | 115.339 | at alpha= | 10.5 | deg
Re: | 18000000 |  |  | Cd Min: | 0.00668 | at alpha= | 1.5 | deg
Mach: | 0 |  |  | Cl=0 at alpha= | 0 | deg
|  |  |  | @ Cl=0.1, Cd= | 0.007151
|  |  |  | @ Cl=0.4, Cd= | 0.0069495
|  |  |  | @ Cl=0.6, Cd= | 0.0073178
alpha (deg) | Cl | Cd | Cm | Cl/Cd
-17.5 | -0.738 | 0.13191 | 0.024 | -5.592
-17 | -0.764 | 0.12463 | 0.024 | -6.129
-16.5 | -0.791 | 0.11539 | 0.025 | -6.859
-16 | -0.816 | 0.10703 | 0.024 | -7.624
-15.5 | -0.838 | 0.10159 | 0.024 | -8.251
-15 | -0.859 | 0.09576 | 0.023 | -8.972
-14.5 | -0.885 | 0.08358 | 0.025 | -10.589
-14 | -0.905 | 0.07501 | 0.025 | -12.062
-13.5 | -0.942 | 0.05615 | 0.027 | -16.776
-13 | -1.094 | 0.01429 | 0.033 | -76.56
-12.5 | -1.101 | 0.01292 | 0.032 | -85.241
-12 | -1.099 | 0.01211 | 0.031 | -90.723
-11.5 | -1.091 | 0.01011 | 0.03 | -107.894
-11 | -1.077 | 0.01074 | 0.029 | -100.203
-10.5 | -1.057 | 0.00931 | 0.028 | -113.603
-10 | -1.031 | 0.00912 | 0.026 | -113.084
-9.5 | -0.993 | 0.00897 | 0.025 | -110.706
-9 | -0.952 | 0.00874 | 0.024 | -108.899
-8.5 | -0.91 | 0.00831 | 0.022 | -109.476
-8 | -0.865 | 0.00811 | 0.021 | -106.694
-7.5 | -0.819 | 0.00807 | 0.02 | -101.403
-7 | -0.771 | 0.0079 | 0.019 | -97.487
-6.5 | -0.721 | 0.00762 | 0.017 | -94.624
-6 | -0.67 | 0.0076 | 0.016 | -88.13
-5.5 | -0.618 | 0.00747 | 0.015 | -82.678
-5 | -0.564 | 0.00717 | 0.013 | -78.706
-4.5 | -0.51 | 0.00725 | 0.012 | -70.374
-4 | -0.455 | 0.00754 | 0.011 | -60.377
-3.5 | -0.4 | 0.00697 | 0.009 | -57.333
-3 | -0.343 | 0.00724 | 0.008 | -47.407
-2.5 | -0.287 | 0.00678 | 0.007 | -42.288
-2 | -0.23 | 0.00672 | 0.005 | -34.197
-1.5 | -0.173 | 0.0067 | 0.004 | -25.764
-1 | -0.115 | 0.00716 | 0.003 | -16.065
-0.5 | -0.058 | 0.00721 | 0.001 | -7.996
0 | 0 | 0.00756 | 0 | 0
0.5 | 0.058 | 0.00718 | -0.001 | 8.068
1 | 0.116 | 0.00714 | -0.003 | 16.225
1.5 | 0.174 | 0.00668 | -0.004 | 26.007
2 | 0.231 | 0.0067 | -0.005 | 34.523
2.5 | 0.289 | 0.00676 | -0.007 | 42.7
3 | 0.345 | 0.00721 | -0.008 | 47.906
3.5 | 0.402 | 0.00694 | -0.009 | 57.909
4 | 0.458 | 0.0075 | -0.011 | 61.041
4.5 | 0.513 | 0.00722 | -0.012 | 71.114
5 | 0.568 | 0.00714 | -0.013 | 79.554
5.5 | 0.622 | 0.00744 | -0.015 | 83.585
6 | 0.674 | 0.00756 | -0.016 | 89.125
6.5 | 0.726 | 0.00758 | -0.017 | 95.733
7 | 0.776 | 0.00786 | -0.019 | 98.656
7.5 | 0.824 | 0.00803 | -0.02 | 102.656
8 | 0.871 | 0.00806 | -0.021 | 108.064
8.5 | 0.916 | 0.00826 | -0.023 | 110.925
9 | 0.959 | 0.00869 | -0.024 | 110.387
9.5 | 1 | 0.0089 | -0.025 | 112.265
10 | 1.038 | 0.00905 | -0.026 | 114.756
10.5 | 1.065 | 0.00923 | -0.028 | 115.339
11 | 1.085 | 0.01065 | -0.029 | 101.863
11.5 | 1.099 | 0.01002 | -0.03 | 109.69
12 | 1.108 | 0.01199 | -0.031 | 92.403
12.5 | 1.111 | 0.01278 | -0.033 | 86.995
13 | 1.094 | 0.01429 | -0.033 | 76.56
13.5 | 0.942 | 0.05615 | -0.027 | 16.776
14 | 0.905 | 0.07501 | -0.025 | 12.062
14.5 | 0.885 | 0.08358 | -0.025 | 10.589
15 | 0.859 | 0.09576 | -0.023 | 8.972
15.5 | 0.838 | 0.10159 | -0.024 | 8.251
16 | 0.816 | 0.10703 | -0.024 | 7.624
16.5 | 0.791 | 0.11539 | -0.024 | 6.859
17 | 0.764 | 0.12463 | -0.024 | 6.129
17.5 | 0.738 | 0.13191 | -0.024 | 5.592

## 138. Re 18M Mach 0.00 (2)
BIGFOIL.COM POLAR EXPORT
NACA001065
NACA0010-65 |  |  |  | Cl Max: | 1.7789 | at alpha= | 20 | deg
XFOIL ncrit=9 |  |  |  | L/D Max: | 130.75 | at alpha= | 9.5 | deg
Re: | 18000000 |  |  | Cd Min: | 0.02692 | at alpha= | 20 | deg
Mach: | 0 |  |  | Cl=0 at alpha= | 0 | deg
|  |  |  | @ Cl=0.1, Cd= | 0.0058545
|  |  |  | @ Cl=0.4, Cd= | 0.0049888
|  |  |  | @ Cl=0.6, Cd= | 0.0055406
alpha (deg) | Cl | Cd | Cm | Cl/Cd
-19.5 | -1.7665 | 0.02461 | -0.0501 | -71.7798
-19 | -1.7538 | 0.02258 | -0.0458 | -77.6705
-18.5 | -1.7381 | 0.02082 | -0.0413 | -83.4822
-18 | -1.7186 | 0.01931 | -0.0369 | -89.0005
-17.5 | -1.6977 | 0.01799 | -0.0323 | -94.3691
-17 | -1.6768 | 0.01692 | -0.0271 | -99.1017
-16.5 | -1.6395 | 0.01593 | -0.025 | -102.919
-16 | -1.5988 | 0.01505 | -0.0235 | -106.2326
-15.5 | -1.5545 | 0.01425 | -0.0225 | -109.0877
-15 | -1.5106 | 0.01353 | -0.0213 | -111.6482
-14.5 | -1.4704 | 0.01288 | -0.019 | -114.1615
-14 | -1.4277 | 0.01219 | -0.0173 | -117.1206
-13.5 | -1.3842 | 0.01146 | -0.0156 | -120.7853
-13 | -1.3395 | 0.01083 | -0.0141 | -123.6842
-12.5 | -1.2922 | 0.01029 | -0.0131 | -125.5782
-12 | -1.2433 | 0.00982 | -0.0123 | -126.609
-11.5 | -1.1945 | 0.00935 | -0.0115 | -127.754
-11 | -1.1456 | 0.00884 | -0.0107 | -129.5928
-10.5 | -1.0952 | 0.00839 | -0.0101 | -130.5364
-10 | -1.0439 | 0.00802 | -0.0097 | -130.1621
-9.5 | -0.9934 | 0.0076 | -0.009 | -130.7105
-9 | -0.9411 | 0.00725 | -0.0088 | -129.8069
-8.5 | -0.889 | 0.00688 | -0.0084 | -129.2151
-8 | -0.8364 | 0.0066 | -0.0081 | -126.7273
-7.5 | -0.7833 | 0.00628 | -0.0079 | -124.7293
-7 | -0.7293 | 0.00606 | -0.0078 | -120.3465
-6.5 | -0.6753 | 0.00586 | -0.0078 | -115.2389
-6 | -0.621 | 0.00561 | -0.0078 | -110.6952
-5.5 | -0.5663 | 0.00543 | -0.0078 | -104.291
-5 | -0.5113 | 0.00527 | -0.0079 | -97.0209
-4.5 | -0.4558 | 0.00512 | -0.0081 | -89.0234
-4 | -0.4009 | 0.00499 | -0.0081 | -80.3407
-3.5 | -0.3485 | 0.00491 | -0.0075 | -70.9776
-2.5 | -0.2524 | 0.00544 | -0.0046 | -46.3971
-2 | -0.2029 | 0.00563 | -0.0034 | -36.0391
-1.5 | -0.153 | 0.00571 | -0.0024 | -26.7951
-1 | -0.103 | 0.00585 | -0.0014 | -17.6068
0 | 0 | 0.00593 | 0 | 0
0.5 | 0.0515 | 0.00593 | 0.0007 | 8.6847
1 | 0.1029 | 0.00585 | 0.0014 | 17.5897
1.5 | 0.1529 | 0.00571 | 0.0024 | 26.7776
2 | 0.2028 | 0.00563 | 0.0035 | 36.0213
2.5 | 0.2524 | 0.00544 | 0.0046 | 46.3971
3 | 0.3002 | 0.00513 | 0.0061 | 58.5185
3.5 | 0.3486 | 0.00492 | 0.0075 | 70.8537
4 | 0.4009 | 0.00499 | 0.0081 | 80.3407
4.5 | 0.4559 | 0.00512 | 0.008 | 89.043
5 | 0.5114 | 0.00527 | 0.0079 | 97.0398
5.5 | 0.5664 | 0.00543 | 0.0078 | 104.3094
6 | 0.6211 | 0.00561 | 0.0077 | 110.713
6.5 | 0.6754 | 0.00586 | 0.0077 | 115.256
7 | 0.7295 | 0.00606 | 0.0078 | 120.3795
7.5 | 0.7835 | 0.00628 | 0.0078 | 124.7611
8 | 0.8366 | 0.0066 | 0.008 | 126.7576
8.5 | 0.8893 | 0.00688 | 0.0083 | 129.2587
9 | 0.9414 | 0.00725 | 0.0087 | 129.8483
9.5 | 0.9937 | 0.0076 | 0.009 | 130.75
10 | 1.0443 | 0.00802 | 0.0096 | 130.212
10.5 | 1.0955 | 0.00839 | 0.01 | 130.5721
11 | 1.1461 | 0.00884 | 0.0106 | 129.6493
11.5 | 1.1949 | 0.00936 | 0.0114 | 127.6603
12 | 1.2439 | 0.00982 | 0.0122 | 126.6701
12.5 | 1.2928 | 0.0103 | 0.013 | 125.5146
13 | 1.3401 | 0.01082 | 0.014 | 123.854
13.5 | 1.3847 | 0.01147 | 0.0155 | 120.7236
14 | 1.4284 | 0.01218 | 0.0171 | 117.2742
14.5 | 1.471 | 0.01288 | 0.0189 | 114.2081
15 | 1.5114 | 0.01353 | 0.0211 | 111.7073
15.5 | 1.5555 | 0.01426 | 0.0223 | 109.0813
16 | 1.6001 | 0.01506 | 0.0232 | 106.2483
16.5 | 1.6409 | 0.01593 | 0.0248 | 103.0069
17 | 1.6783 | 0.01691 | 0.0268 | 99.249
17.5 | 1.6994 | 0.01796 | 0.0319 | 94.6214
18 | 1.7205 | 0.0193 | 0.0366 | 89.1451
18.5 | 1.7407 | 0.02077 | 0.0409 | 83.8084
19 | 1.7561 | 0.02257 | 0.0454 | 77.8068
19.5 | 1.7689 | 0.0246 | 0.0497 | 71.9065
20 | 1.7789 | 0.02692 | 0.0536 | 66.081

## 139. Re 18M Mach 0.10 (1)
BIGFOIL.COM POLAR EXPORT
NACA001065
NACA0010-65 |  |  |  | Cl Max: | 1.1 | at alpha= | 12 | deg
JavaFoil+Calcfoil stall+Eppler ext transition |  |  |  | L/D Max: | 113.935 | at alpha= | 10.5 | deg
Re: | 18000000 |  |  | Cd Min: | 0.00663 | at alpha= | 1.5 | deg
Mach: | 0.1 |  |  | Cl=0 at alpha= | 0 | deg
|  |  |  | @ Cl=0.1, Cd= | 0.0071566
|  |  |  | @ Cl=0.4, Cd= | 0.007011
|  |  |  | @ Cl=0.6, Cd= | 0.0073641
alpha (deg) | Cl | Cd | Cm | Cl/Cd
-17 | -0.72 | 0.12741 | 0.024 | -5.652
-16.5 | -0.749 | 0.12084 | 0.023 | -6.201
-16 | -0.78 | 0.1109 | 0.024 | -7.029
-15.5 | -0.806 | 0.10357 | 0.024 | -7.785
-15 | -0.829 | 0.09865 | 0.023 | -8.408
-14.5 | -0.856 | 0.08799 | 0.024 | -9.728
-14 | -0.873 | 0.08482 | 0.023 | -10.29
-13.5 | -0.904 | 0.06858 | 0.025 | -13.182
-13 | -1.062 | 0.01635 | 0.033 | -64.953
-12.5 | -1.09 | 0.01324 | 0.033 | -82.351
-12 | -1.091 | 0.01258 | 0.031 | -86.682
-11.5 | -1.086 | 0.01021 | 0.03 | -106.386
-11 | -1.074 | 0.01085 | 0.029 | -98.983
-10.5 | -1.056 | 0.00942 | 0.028 | -112.206
-10 | -1.031 | 0.00923 | 0.026 | -111.724
-9.5 | -0.994 | 0.00905 | 0.025 | -109.817
-9 | -0.954 | 0.00878 | 0.024 | -108.726
-8.5 | -0.912 | 0.00839 | 0.023 | -108.715
-8 | -0.868 | 0.0082 | 0.021 | -105.783
-7.5 | -0.821 | 0.00817 | 0.02 | -100.578
-7 | -0.773 | 0.00787 | 0.019 | -98.227
-6.5 | -0.723 | 0.00843 | 0.017 | -85.786
-6 | -0.673 | 0.00755 | 0.016 | -89.06
-5.5 | -0.62 | 0.00754 | 0.015 | -82.328
-5 | -0.567 | 0.00723 | 0.013 | -78.389
-4.5 | -0.513 | 0.00721 | 0.012 | -71.076
-4 | -0.457 | 0.00692 | 0.011 | -66.061
-3.5 | -0.401 | 0.00702 | 0.009 | -57.221
-3 | -0.345 | 0.00732 | 0.008 | -47.152
-2.5 | -0.288 | 0.00673 | 0.007 | -42.833
-2 | -0.231 | 0.0068 | 0.005 | -33.953
-1.5 | -0.173 | 0.00665 | 0.004 | -26.062
-1 | -0.116 | 0.00716 | 0.003 | -16.148
-0.5 | -0.058 | 0.00722 | 0.001 | -8.02
0 | 0 | 0.00751 | 0 | 0
0.5 | 0.058 | 0.0072 | -0.001 | 8.092
1 | 0.116 | 0.00714 | -0.003 | 16.308
1.5 | 0.174 | 0.00663 | -0.004 | 26.309
2 | 0.232 | 0.00678 | -0.005 | 34.28
2.5 | 0.29 | 0.0067 | -0.007 | 43.252
3 | 0.347 | 0.00729 | -0.008 | 47.654
3.5 | 0.404 | 0.00699 | -0.009 | 57.803
4 | 0.46 | 0.0069 | -0.011 | 66.746
4.5 | 0.516 | 0.00718 | -0.012 | 71.825
5 | 0.571 | 0.0072 | -0.013 | 79.244
5.5 | 0.624 | 0.0075 | -0.015 | 83.242
6 | 0.677 | 0.00752 | -0.016 | 90.084
6.5 | 0.728 | 0.00839 | -0.017 | 86.838
7 | 0.778 | 0.00783 | -0.019 | 99.406
7.5 | 0.827 | 0.00812 | -0.02 | 101.833
8 | 0.873 | 0.00815 | -0.021 | 107.155
8.5 | 0.918 | 0.00833 | -0.023 | 110.169
9 | 0.961 | 0.00872 | -0.024 | 110.209
9.5 | 1.001 | 0.00899 | -0.025 | 111.379
10 | 1.039 | 0.00916 | -0.026 | 113.366
10.5 | 1.064 | 0.00934 | -0.028 | 113.935
11 | 1.082 | 0.01075 | -0.029 | 100.636
11.5 | 1.094 | 0.01012 | -0.03 | 108.174
12 | 1.1 | 0.01245 | -0.031 | 88.378
12.5 | 1.1 | 0.01308 | -0.033 | 84.105
13 | 1.062 | 0.01635 | -0.033 | 64.953
13.5 | 0.904 | 0.06858 | -0.025 | 13.182
14 | 0.873 | 0.08482 | -0.023 | 10.29
14.5 | 0.856 | 0.08799 | -0.024 | 9.728
15 | 0.829 | 0.09865 | -0.023 | 8.408
15.5 | 0.806 | 0.10357 | -0.023 | 7.785
16 | 0.78 | 0.1109 | -0.024 | 7.029
16.5 | 0.749 | 0.12084 | -0.023 | 6.201
17 | 0.72 | 0.12741 | -0.023 | 5.652

## 140. Re 18M Mach 0.10 (2)
BIGFOIL.COM POLAR EXPORT
NACA001065
NACA0010-65 |  |  |  | Cl Max: | 1.7597 | at alpha= | 20 | deg
XFOIL ncrit=9 |  |  |  | L/D Max: | 130.078 | at alpha= | 9.5 | deg
Re: | 18000000 |  |  | Cd Min: | 0.03049 | at alpha= | -20 | deg
Mach: | 0.1 |  |  | Cl=0 at alpha= | 0.00048309 | deg
|  |  |  | @ Cl=0.1, Cd= | 0.0058553
|  |  |  | @ Cl=0.4, Cd= | 0.0049952
|  |  |  | @ Cl=0.6, Cd= | 0.0055454
alpha (deg) | Cl | Cd | Cm | Cl/Cd
-20 | -1.7567 | 0.03049 | -0.0623 | -57.6156
-19.5 | -1.7523 | 0.02747 | -0.0584 | -63.7896
-19 | -1.7423 | 0.02505 | -0.0542 | -69.5529
-18.5 | -1.7283 | 0.023 | -0.0498 | -75.1435
-18 | -1.7133 | 0.0211 | -0.0449 | -81.1991
-17.5 | -1.6945 | 0.01949 | -0.0399 | -86.942
-17 | -1.6788 | 0.01812 | -0.0337 | -92.649
-16.5 | -1.6488 | 0.01682 | -0.0301 | -98.0262
-16 | -1.6103 | 0.01573 | -0.0278 | -102.3713
-15.5 | -1.5675 | 0.01479 | -0.0262 | -105.9838
-15 | -1.5222 | 0.01397 | -0.0249 | -108.9621
-14.5 | -1.4822 | 0.01326 | -0.0222 | -111.7798
-14 | -1.4386 | 0.01259 | -0.0202 | -114.2653
-13.5 | -1.3942 | 0.01186 | -0.0184 | -117.5548
-13 | -1.3494 | 0.01115 | -0.0165 | -121.0224
-12.5 | -1.3026 | 0.0105 | -0.0151 | -124.0571
-12 | -1.2533 | 0.00998 | -0.0141 | -125.5812
-11.5 | -1.2034 | 0.00952 | -0.0131 | -126.4076
-11 | -1.1538 | 0.00902 | -0.0121 | -127.9157
-10.5 | -1.1032 | 0.0085 | -0.0114 | -129.7882
-10 | -1.0513 | 0.00811 | -0.0108 | -129.6301
-9.5 | -0.9999 | 0.0077 | -0.0101 | -129.8571
-9 | -0.9474 | 0.0073 | -0.0096 | -129.7808
-8.5 | -0.8946 | 0.00695 | -0.0092 | -128.7194
-8 | -0.8417 | 0.00664 | -0.0087 | -126.762
-7.5 | -0.7881 | 0.00631 | -0.0085 | -124.897
-7 | -0.7337 | 0.00608 | -0.0083 | -120.6743
-6.5 | -0.6792 | 0.00588 | -0.0082 | -115.5102
-6 | -0.6244 | 0.00563 | -0.0081 | -110.9059
-5.5 | -0.5694 | 0.00544 | -0.0081 | -104.6691
-5 | -0.514 | 0.00528 | -0.0082 | -97.3485
-4.5 | -0.4581 | 0.00513 | -0.0083 | -89.2982
-4 | -0.4028 | 0.00499 | -0.0083 | -80.7214
-3.5 | -0.3498 | 0.00491 | -0.0078 | -71.2424
-3 | -0.3018 | 0.00515 | -0.0062 | -58.6019
-2.5 | -0.2535 | 0.00544 | -0.0047 | -46.5993
-2 | -0.2038 | 0.00564 | -0.0036 | -36.1348
-1.5 | -0.1535 | 0.00571 | -0.0025 | -26.8827
-1 | -0.1035 | 0.00585 | -0.0015 | -17.6923
-0.5 | -0.0518 | 0.00593 | -0.0007 | -8.7352
0.5 | 0.0517 | 0.00593 | 0.0007 | 8.7184
1 | 0.1034 | 0.00585 | 0.0015 | 17.6752
1.5 | 0.1535 | 0.00572 | 0.0025 | 26.8357
2 | 0.2037 | 0.00563 | 0.0036 | 36.1812
2.5 | 0.2535 | 0.00544 | 0.0047 | 46.5993
3.5 | 0.3499 | 0.00491 | 0.0078 | 71.2627
4 | 0.4028 | 0.005 | 0.0083 | 80.56
4.5 | 0.4582 | 0.00513 | 0.0083 | 89.3177
5 | 0.5141 | 0.00528 | 0.0081 | 97.3674
5.5 | 0.5695 | 0.00544 | 0.0081 | 104.6875
6 | 0.6245 | 0.00563 | 0.0081 | 110.9236
6.5 | 0.6793 | 0.00589 | 0.0082 | 115.3311
7 | 0.7338 | 0.00608 | 0.0083 | 120.6908
7.5 | 0.7883 | 0.00631 | 0.0084 | 124.9287
8 | 0.842 | 0.00664 | 0.0087 | 126.8072
8.5 | 0.8948 | 0.00695 | 0.0091 | 128.7482
9 | 0.9477 | 0.0073 | 0.0095 | 129.8219
9.5 | 1.0003 | 0.00769 | 0.01 | 130.078
10 | 1.0517 | 0.00811 | 0.0107 | 129.6794
10.5 | 1.1035 | 0.0085 | 0.0113 | 129.8235
11 | 1.1542 | 0.00902 | 0.012 | 127.9601
11.5 | 1.204 | 0.00952 | 0.013 | 126.4706
12 | 1.2538 | 0.00998 | 0.014 | 125.6313
12.5 | 1.3031 | 0.0105 | 0.015 | 124.1048
13 | 1.35 | 0.01114 | 0.0164 | 121.1849
13.5 | 1.3948 | 0.01186 | 0.0182 | 117.6054
14 | 1.4393 | 0.0126 | 0.0201 | 114.2302
14.5 | 1.4829 | 0.01326 | 0.0221 | 111.8326
15 | 1.523 | 0.01397 | 0.0247 | 109.0193
15.5 | 1.5686 | 0.0148 | 0.0259 | 105.9865
16 | 1.6117 | 0.01573 | 0.0275 | 102.4603
16.5 | 1.6503 | 0.01682 | 0.0298 | 98.1153
17 | 1.6801 | 0.01809 | 0.0335 | 92.8745
17.5 | 1.6967 | 0.01945 | 0.0395 | 87.2339
18 | 1.7153 | 0.02109 | 0.0445 | 81.3324
18.5 | 1.7311 | 0.02295 | 0.0493 | 75.4292
19 | 1.7448 | 0.02503 | 0.0538 | 69.7083
19.5 | 1.755 | 0.02745 | 0.058 | 63.9344
20 | 1.7597 | 0.03045 | 0.0618 | 57.7898

## 141. Re 18M Mach 0.25 (1)
BIGFOIL.COM POLAR EXPORT
NACA001065
NACA0010-65 |  |  |  | Cl Max: | 1.052 | at alpha= | 11 | deg
JavaFoil+Calcfoil stall+Eppler ext transition |  |  |  | L/D Max: | 108.297 | at alpha= | 10 | deg
Re: | 18000000 |  |  | Cd Min: | 0.00677 | at alpha= | 2.5 | deg
Mach: | 0.25 |  |  | Cl=0 at alpha= | 0 | deg
|  |  |  | @ Cl=0.1, Cd= | 0.00739
|  |  |  | @ Cl=0.4, Cd= | 0.007119
|  |  |  | @ Cl=0.6, Cd= | 0.13662
alpha (deg) | Cl | Cd | Cm | Cl/Cd
-16 | -0.45 | 0.13662 | 0.02 | -3.296
-15.5 | -0.518 | 0.12492 | 0.02 | -4.147
-15 | -0.581 | 0.11554 | 0.02 | -5.031
-14.5 | -0.64 | 0.10642 | 0.021 | -6.018
-14 | -0.694 | 0.09767 | 0.02 | -7.101
-13.5 | -0.741 | 0.09019 | 0.02 | -8.215
-13 | -0.783 | 0.08202 | 0.021 | -9.546
-12.5 | -0.82 | 0.07233 | 0.021 | -11.331
-12 | -0.86 | 0.05872 | 0.023 | -14.64
-11.5 | -1.036 | 0.01272 | 0.031 | -81.411
-11 | -1.043 | 0.01145 | 0.03 | -91.091
-10.5 | -1.041 | 0.0098 | 0.028 | -106.22
-10 | -1.028 | 0.00963 | 0.027 | -106.671
-9.5 | -0.996 | 0.00933 | 0.026 | -106.729
-9 | -0.96 | 0.00904 | 0.025 | -106.228
-8.5 | -0.921 | 0.00865 | 0.023 | -106.469
-8 | -0.88 | 0.00832 | 0.022 | -105.776
-7.5 | -0.835 | 0.00828 | 0.021 | -100.799
-7 | -0.788 | 0.00806 | 0.019 | -97.71
-6.5 | -0.739 | 0.00776 | 0.018 | -95.179
-6 | -0.688 | 0.00775 | 0.017 | -88.782
-5.5 | -0.635 | 0.00758 | 0.015 | -83.742
-5 | -0.581 | 0.0073 | 0.014 | -79.621
-4.5 | -0.526 | 0.00727 | 0.012 | -72.276
-4 | -0.469 | 0.0077 | 0.011 | -60.895
-3.5 | -0.412 | 0.00703 | 0.01 | -58.598
-3 | -0.354 | 0.00749 | 0.008 | -47.3
-2.5 | -0.296 | 0.0068 | 0.007 | -43.52
-2 | -0.237 | 0.00695 | 0.006 | -34.148
-1.5 | -0.178 | 0.00689 | 0.004 | -25.871
-1 | -0.119 | 0.00751 | 0.003 | -15.816
-0.5 | -0.059 | 0.00721 | 0.001 | -8.248
0 | 0 | 0.00765 | 0 | 0
0.5 | 0.06 | 0.00719 | -0.001 | 8.325
1 | 0.12 | 0.00749 | -0.003 | 15.978
1.5 | 0.179 | 0.00686 | -0.004 | 26.121
2 | 0.239 | 0.00692 | -0.006 | 34.485
2.5 | 0.298 | 0.00677 | -0.007 | 43.963
3 | 0.357 | 0.00746 | -0.008 | 47.814
3.5 | 0.415 | 0.007 | -0.01 | 59.212
4 | 0.472 | 0.00767 | -0.011 | 61.579
4.5 | 0.529 | 0.00724 | -0.012 | 73.06
5 | 0.585 | 0.00726 | -0.014 | 80.513
5.5 | 0.639 | 0.00755 | -0.015 | 84.698
6 | 0.692 | 0.00771 | -0.017 | 89.823
6.5 | 0.744 | 0.00772 | -0.018 | 96.337
7 | 0.793 | 0.00802 | -0.019 | 98.925
7.5 | 0.841 | 0.00824 | -0.021 | 102.087
8 | 0.886 | 0.00826 | -0.022 | 107.181
8.5 | 0.928 | 0.0086 | -0.023 | 107.915
9 | 0.967 | 0.00898 | -0.025 | 107.722
9.5 | 1.003 | 0.00926 | -0.026 | 108.292
10 | 1.035 | 0.00956 | -0.027 | 108.297
10.5 | 1.049 | 0.00972 | -0.028 | 107.918
11 | 1.052 | 0.01135 | -0.03 | 92.671
11.5 | 1.045 | 0.01259 | -0.031 | 82.988
12 | 0.86 | 0.05872 | -0.023 | 14.64
12.5 | 0.82 | 0.07233 | -0.021 | 11.331
13 | 0.783 | 0.08202 | -0.021 | 9.546
13.5 | 0.741 | 0.09019 | -0.02 | 8.215
14 | 0.694 | 0.09767 | -0.02 | 7.101
14.5 | 0.64 | 0.10647 | -0.02 | 6.015
15 | 0.581 | 0.11554 | -0.02 | 5.031
15.5 | 0.518 | 0.12492 | -0.02 | 4.147
16 | 0.45 | 0.13662 | -0.02 | 3.296

## 142. Re 18M Mach 0.25 (2)
BIGFOIL.COM POLAR EXPORT
NACA001065
NACA0010-65 |  |  |  | Cl Max: | 1.6095 | at alpha= | 16 | deg
XFOIL ncrit=9 |  |  |  | L/D Max: | 127.7 | at alpha= | 8.5 | deg
Re: | 18000000 |  |  | Cd Min: | 0.19767 | at alpha= | 20 | deg
Mach: | 0.25 |  |  | Cl=0 at alpha= | 0 | deg
|  |  |  | @ Cl=0.1, Cd= | 0.0058911
|  |  |  | @ Cl=0.4, Cd= | 0.0050235
|  |  |  | @ Cl=0.6, Cd= | 0.0055846
alpha (deg) | Cl | Cd | Cm | Cl/Cd
-20 | -0.8533 | 0.1973 | 0.0177 | -4.3249
-19.5 | -0.846 | 0.18909 | 0.0127 | -4.4741
-19 | -1.2563 | 0.10214 | -0.0434 | -12.2998
-18.5 | -1.4526 | 0.06144 | -0.0724 | -23.6426
-18 | -1.5111 | 0.04671 | -0.0813 | -32.3507
-17.5 | -1.5547 | 0.03752 | -0.0816 | -41.4366
-17 | -1.5854 | 0.03113 | -0.0772 | -50.9284
-16.5 | -1.6027 | 0.0265 | -0.0703 | -60.4792
-16 | -1.6082 | 0.02317 | -0.0621 | -69.4087
-15.5 | -1.5996 | 0.02056 | -0.0544 | -77.8016
-15 | -1.571 | 0.01833 | -0.049 | -85.7065
-14.5 | -1.5327 | 0.01653 | -0.0447 | -92.7223
-14 | -1.4974 | 0.01517 | -0.0392 | -98.708
-13.5 | -1.4544 | 0.014 | -0.0349 | -103.8857
-13 | -1.4071 | 0.01301 | -0.0314 | -108.1553
-12.5 | -1.3582 | 0.01216 | -0.0281 | -111.6941
-12 | -1.307 | 0.01129 | -0.0255 | -115.7662
-11.5 | -1.2556 | 0.01046 | -0.023 | -120.0382
-11 | -1.2026 | 0.0098 | -0.0208 | -122.7143
-10.5 | -1.1474 | 0.00926 | -0.0191 | -123.9093
-10 | -1.0931 | 0.00865 | -0.0174 | -126.3699
-9.5 | -1.0384 | 0.00815 | -0.0159 | -127.411
-9 | -0.9822 | 0.00772 | -0.0148 | -127.228
-8.5 | -0.9267 | 0.00726 | -0.0137 | -127.6446
-8 | -0.8711 | 0.00688 | -0.0126 | -126.6134
-7.5 | -0.8144 | 0.00654 | -0.0119 | -124.526
-7 | -0.758 | 0.00622 | -0.0112 | -121.865
-6.5 | -0.7008 | 0.006 | -0.0107 | -116.8
-6 | -0.6433 | 0.00576 | -0.0104 | -111.684
-5.5 | -0.5864 | 0.00553 | -0.01 | -106.0398
-5 | -0.5287 | 0.00535 | -0.0098 | -98.8224
-3.5 | -0.3577 | 0.00493 | -0.0091 | -72.5558
-3 | -0.3072 | 0.00508 | -0.0075 | -60.4724
-2.5 | -0.2591 | 0.00543 | -0.0055 | -47.7164
-2 | -0.2082 | 0.00565 | -0.0042 | -36.8496
-1.5 | -0.1566 | 0.00574 | -0.003 | -27.2822
-1 | -0.106 | 0.00588 | -0.0017 | -18.0272
-0.5 | -0.0529 | 0.00597 | -0.0009 | -8.861
0 | 0 | 0.00597 | 0 | 0
0.5 | 0.0528 | 0.00598 | 0.0009 | 8.8294
1 | 0.1059 | 0.00588 | 0.0017 | 18.0102
1.5 | 0.1566 | 0.00575 | 0.0031 | 27.2348
2.5 | 0.259 | 0.00543 | 0.0056 | 47.698
3 | 0.3066 | 0.00505 | 0.0077 | 60.7129
3.5 | 0.3577 | 0.00493 | 0.0091 | 72.5558
4.5 | 0.4708 | 0.00518 | 0.0097 | 90.888
5 | 0.5288 | 0.00535 | 0.0098 | 98.8411
5.5 | 0.5865 | 0.00553 | 0.0099 | 106.0579
6 | 0.6434 | 0.00576 | 0.0103 | 111.7014
6.5 | 0.701 | 0.006 | 0.0107 | 116.8333
7 | 0.7581 | 0.00622 | 0.0111 | 121.881
7.5 | 0.8146 | 0.00655 | 0.0118 | 124.3664
8 | 0.8713 | 0.00689 | 0.0126 | 126.4586
8.5 | 0.9271 | 0.00726 | 0.0136 | 127.6997
9 | 0.9825 | 0.00772 | 0.0147 | 127.2668
9.5 | 1.0388 | 0.00816 | 0.0159 | 127.3039
10 | 1.0936 | 0.00865 | 0.0174 | 126.4277
10.5 | 1.1478 | 0.00926 | 0.019 | 123.9525
11 | 1.2031 | 0.00981 | 0.0207 | 122.6402
11.5 | 1.2561 | 0.01046 | 0.0228 | 120.086
12 | 1.3076 | 0.01129 | 0.0253 | 115.8193
12.5 | 1.3587 | 0.01216 | 0.028 | 111.7352
13 | 1.4078 | 0.01301 | 0.0312 | 108.2091
13.5 | 1.4552 | 0.014 | 0.0347 | 103.9429
14 | 1.4984 | 0.01517 | 0.039 | 98.7739
14.5 | 1.534 | 0.01653 | 0.0445 | 92.801
15 | 1.5724 | 0.01835 | 0.0488 | 85.6894
15.5 | 1.6012 | 0.02057 | 0.0541 | 77.8415
16 | 1.6095 | 0.02316 | 0.0619 | 69.4948
16.5 | 1.6045 | 0.02651 | 0.07 | 60.5243
17 | 1.5876 | 0.03114 | 0.0768 | 50.9827
17.5 | 1.5565 | 0.03758 | 0.0812 | 41.4183
18 | 1.5126 | 0.04684 | 0.0809 | 32.2929
18.5 | 1.4529 | 0.06186 | 0.0715 | 23.4869
19 | 1.2529 | 0.10316 | 0.0423 | 12.1452
19.5 | 0.8479 | 0.18946 | -0.0132 | 4.4754
20 | 0.8555 | 0.19767 | -0.0182 | 4.3279

## 143. Re 18M Mach 0.50 (1)
BIGFOIL.COM POLAR EXPORT
NACA001065
NACA0010-65 |  |  |  | Cl Max: | 1.063 | at alpha= | 20 | deg
JavaFoil+Calcfoil stall+Eppler ext transition |  |  |  | L/D Max: | 91.857 | at alpha= | 6.5 | deg
Re: | 18000000 |  |  | Cd Min: | 0.00668 | at alpha= | 1 | deg
Mach: | 0.5 |  |  | Cl=0 at alpha= | 0 | deg
|  |  |  | @ Cl=0.1, Cd= | 0.0072737
|  |  |  | @ Cl=0.4, Cd= | 0.0076858
|  |  |  | @ Cl=0.6, Cd= | 0.075886
alpha (deg) | Cl | Cd | Cm | Cl/Cd
-20 | -1.064 | 0.16397 | 0.036 | -6.487
-19.5 | -1.037 | 0.15762 | 0.035 | -6.58
-19 | -1.011 | 0.15429 | 0.034 | -6.552
-18.5 | -0.984 | 0.15059 | 0.032 | -6.532
-18 | -0.958 | 0.14673 | 0.031 | -6.527
-17.5 | -0.932 | 0.13909 | 0.03 | -6.702
-17 | -0.906 | 0.13577 | 0.03 | -6.676
-16.5 | -0.885 | 0.11663 | 0.03 | -7.59
-16 | -0.862 | 0.10668 | 0.03 | -8.084
-15.5 | -0.837 | 0.10065 | 0.03 | -8.316
-15 | -0.81 | 0.09652 | 0.029 | -8.396
-14.5 | -0.783 | 0.09322 | 0.027 | -8.396
-14 | -0.754 | 0.09049 | 0.026 | -8.332
-13.5 | -0.726 | 0.08774 | 0.024 | -8.274
-13 | -0.697 | 0.09039 | 0.022 | -7.706
-12.5 | -0.67 | 0.08573 | 0.021 | -7.81
-12 | -0.643 | 0.08834 | 0.02 | -7.281
-11.5 | -0.619 | 0.07775 | 0.02 | -7.958
-11 | -0.592 | 0.07215 | 0.019 | -8.21
-10.5 | -0.567 | 0.06552 | 0.019 | -8.66
-10 | -0.544 | 0.05973 | 0.019 | -9.1
-9.5 | -0.583 | 0.02184 | 0.026 | -26.687
-9 | -0.594 | 0.01094 | 0.027 | -54.231
-8.5 | -0.561 | 0.00993 | 0.026 | -56.514
-8 | -0.652 | 0.00957 | 0.024 | -68.078
-7.5 | -0.789 | 0.00913 | 0.023 | -86.381
-7 | -0.795 | 0.00862 | 0.021 | -92.215
-6.5 | -0.772 | 0.00852 | 0.02 | -90.618
-6 | -0.735 | 0.00828 | 0.018 | -88.778
-5.5 | -0.688 | 0.00781 | 0.017 | -88.177
-5 | -0.636 | 0.00774 | 0.015 | -82.132
-4.5 | -0.579 | 0.00745 | 0.014 | -77.681
-4 | -0.519 | 0.00743 | 0.012 | -69.909
-3.5 | -0.458 | 0.00703 | 0.011 | -65.136
-3 | -0.394 | 0.00776 | 0.009 | -50.8
-2.5 | -0.33 | 0.00681 | 0.008 | -48.435
-2 | -0.265 | 0.00702 | 0.006 | -37.698
-1.5 | -0.199 | 0.00685 | 0.005 | -29.03
-1 | -0.133 | 0.00671 | 0.003 | -19.785
-0.5 | -0.066 | 0.00788 | 0.002 | -8.429
0 | 0 | 0.0069 | 0 | 0
0.5 | 0.067 | 0.00785 | -0.002 | 8.526
1 | 0.134 | 0.00668 | -0.003 | 20.009
1.5 | 0.2 | 0.00682 | -0.005 | 29.361
2 | 0.266 | 0.00699 | -0.006 | 38.13
2.5 | 0.332 | 0.00678 | -0.008 | 49.007
3 | 0.397 | 0.00772 | -0.009 | 51.43
3.5 | 0.461 | 0.00699 | -0.011 | 65.933
4 | 0.523 | 0.00739 | -0.012 | 70.765
4.5 | 0.583 | 0.00741 | -0.014 | 78.66
5 | 0.64 | 0.0077 | -0.015 | 83.179
5.5 | 0.693 | 0.00776 | -0.017 | 89.336
6 | 0.74 | 0.00823 | -0.018 | 89.964
6.5 | 0.778 | 0.00847 | -0.02 | 91.857
7 | 0.801 | 0.00994 | -0.021 | 80.598
7.5 | 0.795 | 0.0103 | -0.023 | 77.118
8 | 0.657 | 0.01073 | -0.024 | 61.236
8.5 | 0.566 | 0.00986 | -0.026 | 57.41
9 | 0.599 | 0.01085 | -0.027 | 55.185
9.5 | 0.583 | 0.02184 | -0.026 | 26.687
10 | 0.544 | 0.0595 | -0.019 | 9.135
10.5 | 0.567 | 0.06665 | -0.019 | 8.511
11 | 0.592 | 0.0742 | -0.019 | 7.973
11.5 | 0.618 | 0.07968 | -0.019 | 7.758
12 | 0.643 | 0.08969 | -0.02 | 7.171
12.5 | 0.67 | 0.08246 | -0.021 | 8.13
13 | 0.698 | 0.08456 | -0.022 | 8.257
13.5 | 0.724 | 0.09237 | -0.023 | 7.839
14 | 0.751 | 0.09555 | -0.024 | 7.863
14.5 | 0.778 | 0.10001 | -0.026 | 7.783
15 | 0.806 | 0.10419 | -0.027 | 7.737
15.5 | 0.835 | 0.10369 | -0.029 | 8.056
16 | 0.861 | 0.10967 | -0.03 | 7.85
16.5 | 0.885 | 0.11686 | -0.03 | 7.575
17 | 0.906 | 0.13543 | -0.029 | 6.693
17.5 | 0.932 | 0.1389 | -0.03 | 6.711
18 | 0.958 | 0.14443 | -0.031 | 6.631
18.5 | 0.984 | 0.15274 | -0.032 | 6.44
19 | 1.011 | 0.15441 | -0.033 | 6.548
19.5 | 1.038 | 0.15692 | -0.035 | 6.614
20 | 1.063 | 0.16689 | -0.036 | 6.371

## 144. Re 18M Mach 0.50 (2)
BIGFOIL.COM POLAR EXPORT
NACA001065
NACA0010-65 |  |  |  | Cl Max: | 0.9701 | at alpha= | 8 | deg
XFOIL ncrit=9 |  |  |  | L/D Max: | 123.055 | at alpha= | 7 | deg
Re: | 18000000 |  |  | Cd Min: | 0.10976 | at alpha= | 13 | deg
Mach: | 0.5 |  |  | Cl=0 at alpha= | 0.00043516 | deg
|  |  |  | @ Cl=0.1, Cd= | 0.0060569
|  |  |  | @ Cl=0.4, Cd= | 0.0051206
|  |  |  | @ Cl=0.6, Cd= | 0.0057336
alpha (deg) | Cl | Cd | Cm | Cl/Cd
-13 | -0.7479 | 0.10952 | -0.0387 | -6.8289
-12.5 | -0.7608 | 0.09835 | -0.0454 | -7.7356
-12 | -0.7744 | 0.0872 | -0.0525 | -8.8807
-11.5 | -0.7882 | 0.07567 | -0.0605 | -10.4163
-11 | -0.7949 | 0.06137 | -0.0748 | -12.9526
-10.5 | -0.813 | 0.04937 | -0.0848 | -16.4675
-10 | -0.8463 | 0.04106 | -0.0841 | -20.6113
-9.5 | -0.8847 | 0.03408 | -0.0773 | -25.9595
-9 | -0.9235 | 0.02761 | -0.0662 | -33.448
-8.5 | -0.9548 | 0.01987 | -0.0547 | -48.0523
-8 | -0.9699 | 0.01227 | -0.0429 | -79.0465
-7.5 | -0.9393 | 0.00783 | -0.0334 | -119.9617
-7 | -0.8697 | 0.00706 | -0.0287 | -123.187
-6.5 | -0.799 | 0.00664 | -0.0254 | -120.3313
-6 | -0.7287 | 0.0063 | -0.0229 | -115.6667
-5.5 | -0.6602 | 0.006 | -0.0207 | -110.0333
-5 | -0.5923 | 0.0057 | -0.019 | -103.9123
-4.5 | -0.5249 | 0.00547 | -0.0176 | -95.9598
-4 | -0.4579 | 0.00527 | -0.0166 | -86.888
-3.5 | -0.3919 | 0.0051 | -0.0157 | -76.8431
-3 | -0.3291 | 0.00499 | -0.0144 | -65.9519
-2.5 | -0.2741 | 0.00517 | -0.0116 | -53.0174
-2 | -0.2264 | 0.00573 | -0.0076 | -39.5113
-1.5 | -0.1689 | 0.00587 | -0.0058 | -28.7734
-1 | -0.1158 | 0.00603 | -0.0032 | -19.204
-0.5 | -0.0575 | 0.00614 | -0.0016 | -9.3648
0.5 | 0.0574 | 0.00613 | 0.0017 | 9.3638
1 | 0.1157 | 0.00603 | 0.0032 | 19.1874
1.5 | 0.1688 | 0.00587 | 0.0058 | 28.7564
2 | 0.2264 | 0.00573 | 0.0076 | 39.5113
2.5 | 0.274 | 0.00517 | 0.0116 | 52.9981
3 | 0.3291 | 0.00498 | 0.0144 | 66.0843
3.5 | 0.392 | 0.0051 | 0.0157 | 76.8627
4 | 0.458 | 0.00527 | 0.0166 | 86.907
4.5 | 0.525 | 0.00548 | 0.0176 | 95.8029
5 | 0.5924 | 0.0057 | 0.019 | 103.9298
5.5 | 0.6603 | 0.006 | 0.0207 | 110.05
6 | 0.7289 | 0.0063 | 0.0229 | 115.6984
6.5 | 0.7992 | 0.00664 | 0.0254 | 120.3614
7 | 0.87 | 0.00707 | 0.0286 | 123.0552
7.5 | 0.9397 | 0.00783 | 0.0333 | 120.0128
8 | 0.9701 | 0.0123 | 0.0428 | 78.8699
8.5 | 0.9552 | 0.01989 | 0.0547 | 48.0241
9 | 0.9239 | 0.02766 | 0.066 | 33.402
9.5 | 0.885 | 0.03416 | 0.0771 | 25.9075
10 | 0.847 | 0.04113 | 0.0839 | 20.5932
10.5 | 0.8137 | 0.04952 | 0.0844 | 16.4317
11 | 0.7959 | 0.06156 | 0.0744 | 12.9288
11.5 | 0.7892 | 0.07587 | 0.06 | 10.402
12 | 0.7755 | 0.08741 | 0.0519 | 8.872
12.5 | 0.762 | 0.09857 | 0.0449 | 7.7305
13 | 0.7491 | 0.10976 | 0.0382 | 6.8249

## 145. Re 20M Mach 0.00 (1)
BIGFOIL.COM POLAR EXPORT
NACA001065
NACA0010-65 |  |  |  | Cl Max: | 1.111 | at alpha= | 12.5 | deg
JavaFoil+Calcfoil stall+Eppler ext transition |  |  |  | L/D Max: | 115.646 | at alpha= | 10.5 | deg
Re: | 20000000 |  |  | Cd Min: | 0.00674 | at alpha= | 2.5 | deg
Mach: | 0 |  |  | Cl=0 at alpha= | 0 | deg
|  |  |  | @ Cl=0.1, Cd= | 0.0070703
|  |  |  | @ Cl=0.4, Cd= | 0.0068479
|  |  |  | @ Cl=0.6, Cd= | 0.0072385
alpha (deg) | Cl | Cd | Cm | Cl/Cd
-17.5 | -0.738 | 0.13221 | 0.024 | -5.582
-17 | -0.766 | 0.12077 | 0.025 | -6.341
-16.5 | -0.792 | 0.11373 | 0.025 | -6.961
-16 | -0.816 | 0.10728 | 0.024 | -7.609
-15.5 | -0.841 | 0.09838 | 0.025 | -8.548
-15 | -0.858 | 0.09633 | 0.023 | -8.903
-14.5 | -0.88 | 0.08754 | 0.024 | -10.049
-14 | -0.898 | 0.08019 | 0.024 | -11.193
-13.5 | -0.945 | 0.05447 | 0.027 | -17.349
-13 | -1.094 | 0.01426 | 0.033 | -76.691
-12.5 | -1.101 | 0.01282 | 0.032 | -85.944
-12 | -1.099 | 0.01212 | 0.031 | -90.681
-11.5 | -1.091 | 0.01119 | 0.03 | -97.482
-11 | -1.077 | 0.01074 | 0.029 | -100.251
-10.5 | -1.057 | 0.00928 | 0.028 | -113.904
-10 | -1.031 | 0.00914 | 0.026 | -112.854
-9.5 | -0.993 | 0.00883 | 0.025 | -112.394
-9 | -0.952 | 0.00848 | 0.024 | -112.346
-8.5 | -0.91 | 0.00827 | 0.022 | -109.989
-8 | -0.865 | 0.00799 | 0.021 | -108.228
-7.5 | -0.819 | 0.00798 | 0.02 | -102.624
-7 | -0.771 | 0.00771 | 0.019 | -99.97
-6.5 | -0.721 | 0.00758 | 0.017 | -95.176
-6 | -0.67 | 0.00755 | 0.016 | -88.762
-5.5 | -0.618 | 0.00724 | 0.015 | -85.338
-5 | -0.564 | 0.00731 | 0.013 | -77.172
-4.5 | -0.51 | 0.00703 | 0.012 | -72.567
-4 | -0.455 | 0.00742 | 0.011 | -61.31
-3.5 | -0.4 | 0.00686 | 0.009 | -58.237
-3 | -0.343 | 0.00737 | 0.008 | -46.601
-2.5 | -0.287 | 0.00677 | 0.007 | -42.375
-2 | -0.23 | 0.00705 | 0.005 | -32.613
-1.5 | -0.173 | 0.00697 | 0.004 | -24.753
-1 | -0.115 | 0.0069 | 0.003 | -16.696
-0.5 | -0.058 | 0.0076 | 0.001 | -7.582
0 | 0 | 0.0075 | 0 | 0
0.5 | 0.058 | 0.00757 | -0.001 | 7.654
1 | 0.116 | 0.00688 | -0.003 | 16.849
1.5 | 0.174 | 0.00695 | -0.004 | 24.981
2 | 0.231 | 0.00702 | -0.005 | 32.918
2.5 | 0.289 | 0.00674 | -0.007 | 42.781
3 | 0.345 | 0.00734 | -0.008 | 47.088
3.5 | 0.402 | 0.00683 | -0.009 | 58.825
4 | 0.458 | 0.00739 | -0.011 | 61.978
4.5 | 0.513 | 0.007 | -0.012 | 73.328
5 | 0.568 | 0.00728 | -0.013 | 77.997
5.5 | 0.622 | 0.00721 | -0.015 | 86.272
6 | 0.674 | 0.00751 | -0.016 | 89.752
6.5 | 0.726 | 0.00754 | -0.017 | 96.276
7 | 0.776 | 0.00767 | -0.019 | 101.163
7.5 | 0.824 | 0.00793 | -0.02 | 103.88
8 | 0.871 | 0.00795 | -0.021 | 109.605
8.5 | 0.916 | 0.00822 | -0.023 | 111.448
9 | 0.959 | 0.00842 | -0.024 | 113.881
9.5 | 1 | 0.00877 | -0.025 | 113.964
10 | 1.038 | 0.00907 | -0.026 | 114.496
10.5 | 1.065 | 0.00921 | -0.028 | 115.646
11 | 1.085 | 0.01065 | -0.029 | 101.889
11.5 | 1.099 | 0.01109 | -0.03 | 99.152
12 | 1.108 | 0.012 | -0.031 | 92.382
12.5 | 1.111 | 0.01267 | -0.033 | 87.721
13 | 1.094 | 0.01426 | -0.033 | 76.691
13.5 | 0.945 | 0.05447 | -0.027 | 17.349
14 | 0.898 | 0.08019 | -0.024 | 11.193
14.5 | 0.88 | 0.08754 | -0.024 | 10.049
15 | 0.858 | 0.09633 | -0.023 | 8.903
15.5 | 0.841 | 0.09838 | -0.024 | 8.548
16 | 0.816 | 0.10728 | -0.024 | 7.609
16.5 | 0.792 | 0.11373 | -0.024 | 6.961
17 | 0.766 | 0.12077 | -0.025 | 6.341
17.5 | 0.738 | 0.13221 | -0.024 | 5.582

## 146. Re 20M Mach 0.00 (2)
BIGFOIL.COM POLAR EXPORT
NACA001065
NACA0010-65 |  |  |  | Cl Max: | 1.7641 | at alpha= | 19 | deg
XFOIL ncrit=9 |  |  |  | L/D Max: | 133.091 | at alpha= | 10.5 | deg
Re: | 20000000 |  |  | Cd Min: | 0.02211 | at alpha= | -19 | deg
Mach: | 0 |  |  | Cl=0 at alpha= | 0 | deg
|  |  |  | @ Cl=0.1, Cd= | 0.0058167
|  |  |  | @ Cl=0.4, Cd= | 0.0050018
|  |  |  | @ Cl=0.6, Cd= | 0.0054454
alpha (deg) | Cl | Cd | Cm | Cl/Cd
-19 | -1.7618 | 0.02211 | -0.0448 | -79.6834
-18.5 | -1.745 | 0.02042 | -0.0404 | -85.4554
-18 | -1.7245 | 0.019 | -0.0361 | -90.7632
-17.5 | -1.7034 | 0.01774 | -0.0314 | -96.0203
-17 | -1.6801 | 0.01657 | -0.0267 | -101.3941
-16.5 | -1.643 | 0.01556 | -0.0246 | -105.5913
-16 | -1.602 | 0.0147 | -0.0231 | -108.9796
-15.5 | -1.5574 | 0.01392 | -0.0222 | -111.8822
-15 | -1.5176 | 0.01325 | -0.0199 | -114.5358
-14.5 | -1.4762 | 0.01262 | -0.0179 | -116.9731
-14 | -1.4319 | 0.01199 | -0.0165 | -119.4245
-13.5 | -1.3879 | 0.0113 | -0.0149 | -122.823
-13 | -1.343 | 0.01066 | -0.0134 | -125.985
-12.5 | -1.2954 | 0.0101 | -0.0125 | -128.2574
-12 | -1.2466 | 0.00963 | -0.0117 | -129.4496
-11.5 | -1.1975 | 0.00921 | -0.0109 | -130.0217
-11 | -1.1478 | 0.00872 | -0.0102 | -131.6284
-10.5 | -1.0976 | 0.00825 | -0.0096 | -133.0424
-10 | -1.0465 | 0.00789 | -0.0091 | -132.6362
-9.5 | -0.9952 | 0.00749 | -0.0087 | -132.8705
-9 | -0.9431 | 0.00712 | -0.0083 | -132.4579
-8.5 | -0.8909 | 0.0068 | -0.008 | -131.0147
-8 | -0.8382 | 0.00649 | -0.0077 | -129.1525
-7.5 | -0.785 | 0.00618 | -0.0075 | -127.0227
-7 | -0.7313 | 0.00596 | -0.0074 | -122.7013
-6.5 | -0.6767 | 0.00576 | -0.0075 | -117.4826
-6 | -0.6224 | 0.00553 | -0.0074 | -112.5497
-5.5 | -0.568 | 0.00534 | -0.0074 | -106.367
-5 | -0.5126 | 0.00518 | -0.0076 | -98.9575
-3.5 | -0.3522 | 0.00497 | -0.0067 | -70.8652
-3 | -0.3054 | 0.00528 | -0.005 | -57.8409
-2.5 | -0.2554 | 0.00549 | -0.0039 | -46.5209
-2 | -0.205 | 0.00565 | -0.003 | -36.2832
-1 | -0.1039 | 0.00581 | -0.0012 | -17.883
-0.5 | -0.0518 | 0.0059 | -0.0006 | -8.7797
0 | 0 | 0.00591 | 0 | 0
0.5 | 0.0518 | 0.0059 | 0.0007 | 8.7797
1 | 0.1039 | 0.00581 | 0.0012 | 17.883
1.5 | 0.1546 | 0.00572 | 0.0021 | 27.028
2 | 0.205 | 0.00565 | 0.003 | 36.2832
2.5 | 0.2554 | 0.00549 | 0.0039 | 46.5209
3 | 0.3046 | 0.00524 | 0.0051 | 58.1298
3.5 | 0.3522 | 0.00497 | 0.0067 | 70.8652
4.5 | 0.4576 | 0.00504 | 0.0077 | 90.7937
5 | 0.5127 | 0.00518 | 0.0076 | 98.9768
5.5 | 0.5681 | 0.00534 | 0.0074 | 106.3858
6 | 0.6226 | 0.00552 | 0.0074 | 112.7899
6.5 | 0.6768 | 0.00576 | 0.0074 | 117.5
7 | 0.7314 | 0.00596 | 0.0074 | 122.7181
7.5 | 0.7852 | 0.00618 | 0.0075 | 127.055
8 | 0.8384 | 0.00649 | 0.0077 | 129.1834
8.5 | 0.8912 | 0.0068 | 0.0079 | 131.0588
9 | 0.9434 | 0.00712 | 0.0083 | 132.5
9.5 | 0.9955 | 0.00749 | 0.0086 | 132.9105
10 | 1.0468 | 0.00789 | 0.0091 | 132.6743
10.5 | 1.098 | 0.00825 | 0.0095 | 133.0909
11 | 1.1482 | 0.00872 | 0.0101 | 131.6743
11.5 | 1.198 | 0.00921 | 0.0108 | 130.076
12 | 1.2472 | 0.00964 | 0.0116 | 129.3776
12.5 | 1.296 | 0.0101 | 0.0124 | 128.3168
13 | 1.3437 | 0.01066 | 0.0133 | 126.0507
13.5 | 1.3884 | 0.01131 | 0.0148 | 122.7586
14 | 1.4326 | 0.01198 | 0.0163 | 119.5826
14.5 | 1.4768 | 0.01262 | 0.0178 | 117.0206
15 | 1.5183 | 0.01325 | 0.0198 | 114.5887
15.5 | 1.5582 | 0.01393 | 0.022 | 111.8593
16 | 1.6032 | 0.01471 | 0.0228 | 108.9871
16.5 | 1.6444 | 0.01557 | 0.0243 | 105.6134
17 | 1.6816 | 0.01657 | 0.0264 | 101.4846
17.5 | 1.7051 | 0.0177 | 0.031 | 96.3333
18 | 1.7264 | 0.01898 | 0.0357 | 90.9589
18.5 | 1.7475 | 0.02038 | 0.04 | 85.7458
19 | 1.7641 | 0.0221 | 0.0444 | 79.8235

## 147. Re 20M Mach 0.10 (1)
BIGFOIL.COM POLAR EXPORT
NACA001065
NACA0010-65 |  |  |  | Cl Max: | 1.1 | at alpha= | 12 | deg
JavaFoil+Calcfoil stall+Eppler ext transition |  |  |  | L/D Max: | 115.584 | at alpha= | 10.5 | deg
Re: | 20000000 |  |  | Cd Min: | 0.00667 | at alpha= | 1.5 | deg
Mach: | 0.1 |  |  | Cl=0 at alpha= | 0 | deg
|  |  |  | @ Cl=0.1, Cd= | 0.0070203
|  |  |  | @ Cl=0.4, Cd= | 0.0068623
|  |  |  | @ Cl=0.6, Cd= | 0.0072864
alpha (deg) | Cl | Cd | Cm | Cl/Cd
-17 | -0.72 | 0.12759 | 0.024 | -5.646
-16.5 | -0.749 | 0.11972 | 0.023 | -6.26
-16 | -0.78 | 0.11002 | 0.024 | -7.086
-15.5 | -0.806 | 0.10271 | 0.024 | -7.85
-15 | -0.832 | 0.09546 | 0.024 | -8.717
-14.5 | -0.851 | 0.09203 | 0.022 | -9.25
-14 | -0.872 | 0.08474 | 0.023 | -10.294
-13.5 | -0.903 | 0.06925 | 0.025 | -13.035
-13 | -1.059 | 0.01661 | 0.033 | -63.782
-12.5 | -1.09 | 0.01321 | 0.033 | -82.51
-12 | -1.091 | 0.01237 | 0.031 | -88.174
-11.5 | -1.086 | 0.01141 | 0.03 | -95.123
-11 | -1.074 | 0.01084 | 0.029 | -99.039
-10.5 | -1.057 | 0.00928 | 0.028 | -113.842
-10 | -1.032 | 0.0091 | 0.026 | -113.301
-9.5 | -0.994 | 0.00894 | 0.025 | -111.222
-9 | -0.954 | 0.00861 | 0.024 | -110.781
-8.5 | -0.912 | 0.00827 | 0.023 | -110.264
-8 | -0.868 | 0.00807 | 0.021 | -107.529
-7.5 | -0.821 | 0.00805 | 0.02 | -102.033
-7 | -0.773 | 0.0078 | 0.019 | -99.206
-6.5 | -0.723 | 0.00835 | 0.017 | -86.628
-6 | -0.673 | 0.00761 | 0.016 | -88.396
-5.5 | -0.62 | 0.00733 | 0.015 | -84.647
-5 | -0.567 | 0.00731 | 0.013 | -77.617
-4.5 | -0.513 | 0.00699 | 0.012 | -73.343
-4 | -0.457 | 0.00691 | 0.011 | -66.216
-3.5 | -0.402 | 0.00685 | 0.009 | -58.596
-3 | -0.345 | 0.00732 | 0.008 | -47.126
-2.5 | -0.288 | 0.00684 | 0.007 | -42.115
-2 | -0.231 | 0.0068 | 0.005 | -33.967
-1.5 | -0.173 | 0.0067 | 0.004 | -25.897
-1 | -0.116 | 0.00685 | 0.003 | -16.899
-0.5 | -0.058 | 0.00755 | 0.001 | -7.667
0 | 0 | 0.00759 | 0 | 0
0.5 | 0.058 | 0.00752 | -0.001 | 7.74
1 | 0.116 | 0.00683 | -0.003 | 17.055
1.5 | 0.174 | 0.00667 | -0.004 | 26.138
2 | 0.232 | 0.00678 | -0.005 | 34.289
2.5 | 0.29 | 0.00682 | -0.007 | 42.524
3 | 0.347 | 0.00729 | -0.008 | 47.62
3.5 | 0.404 | 0.00683 | -0.009 | 59.188
4 | 0.46 | 0.00688 | -0.011 | 66.904
4.5 | 0.516 | 0.00696 | -0.012 | 74.115
5 | 0.571 | 0.00727 | -0.013 | 78.446
5.5 | 0.624 | 0.0073 | -0.015 | 85.583
6 | 0.677 | 0.00757 | -0.016 | 89.394
6.5 | 0.728 | 0.00831 | -0.017 | 87.695
7 | 0.778 | 0.00775 | -0.019 | 100.402
7.5 | 0.827 | 0.00801 | -0.02 | 103.296
8 | 0.873 | 0.00802 | -0.021 | 108.913
8.5 | 0.918 | 0.00822 | -0.023 | 111.726
9 | 0.961 | 0.00855 | -0.024 | 112.306
9.5 | 1.001 | 0.00887 | -0.025 | 112.79
10 | 1.039 | 0.00904 | -0.026 | 114.953
10.5 | 1.064 | 0.00921 | -0.028 | 115.584
11 | 1.082 | 0.01075 | -0.029 | 100.671
11.5 | 1.094 | 0.01131 | -0.03 | 96.78
12 | 1.1 | 0.01224 | -0.031 | 89.873
12.5 | 1.1 | 0.01305 | -0.033 | 84.29
13 | 1.059 | 0.01661 | -0.033 | 63.782
13.5 | 0.903 | 0.06925 | -0.025 | 13.035
14 | 0.872 | 0.08474 | -0.023 | 10.294
14.5 | 0.851 | 0.09203 | -0.022 | 9.25
15 | 0.832 | 0.09546 | -0.023 | 8.717
15.5 | 0.806 | 0.10271 | -0.023 | 7.85
16 | 0.78 | 0.11002 | -0.024 | 7.086
16.5 | 0.749 | 0.11972 | -0.023 | 6.26
17 | 0.72 | 0.12759 | -0.024 | 5.646

## 148. Re 20M Mach 0.10 (2)
BIGFOIL.COM POLAR EXPORT
NACA001065
NACA0010-65 |  |  |  | Cl Max: | 1.7773 | at alpha= | 20 | deg
XFOIL ncrit=9 |  |  |  | L/D Max: | 132.296 | at alpha= | 10 | deg
Re: | 20000000 |  |  | Cd Min: | 0.02922 | at alpha= | -20 | deg
Mach: | 0.1 |  |  | Cl=0 at alpha= | 0 | deg
|  |  |  | @ Cl=0.1, Cd= | 0.0058274
|  |  |  | @ Cl=0.4, Cd= | 0.0049419
|  |  |  | @ Cl=0.6, Cd= | 0.0054598
alpha (deg) | Cl | Cd | Cm | Cl/Cd
-20 | -1.7744 | 0.02922 | -0.0611 | -60.7255
-19.5 | -1.7675 | 0.02645 | -0.0571 | -66.8242
-19 | -1.7557 | 0.0242 | -0.0529 | -72.5496
-18.5 | -1.7402 | 0.02229 | -0.0484 | -78.0709
-18 | -1.7205 | 0.0207 | -0.044 | -83.1159
-17.5 | -1.7013 | 0.01915 | -0.039 | -88.8407
-17 | -1.6847 | 0.01785 | -0.0328 | -94.381
-16.5 | -1.6517 | 0.01652 | -0.0298 | -99.9818
-16 | -1.6136 | 0.01538 | -0.0275 | -104.9155
-15.5 | -1.5707 | 0.01445 | -0.0258 | -108.699
-15 | -1.5294 | 0.01368 | -0.0235 | -111.7982
-14.5 | -1.4884 | 0.01298 | -0.021 | -114.6687
-14 | -1.4436 | 0.01233 | -0.0193 | -117.0803
-13.5 | -1.3984 | 0.01167 | -0.0176 | -119.8286
-13 | -1.353 | 0.011 | -0.0158 | -123
-12.5 | -1.3058 | 0.01032 | -0.0145 | -126.531
-12 | -1.2566 | 0.00979 | -0.0134 | -128.3555
-11.5 | -1.2069 | 0.00934 | -0.0125 | -129.2184
-11 | -1.1561 | 0.00888 | -0.0117 | -130.1914
-10.5 | -1.1055 | 0.00836 | -0.0109 | -132.2368
-10 | -1.054 | 0.00797 | -0.0102 | -132.2459
-9.5 | -1.0018 | 0.00759 | -0.0097 | -131.9895
-9 | -0.9495 | 0.00718 | -0.0092 | -132.2423
-8.5 | -0.8965 | 0.00687 | -0.0088 | -130.4949
-8 | -0.8435 | 0.00652 | -0.0084 | -129.3712
-7.5 | -0.7898 | 0.00622 | -0.0081 | -126.9775
-7 | -0.7357 | 0.00598 | -0.0079 | -123.0268
-6.5 | -0.6807 | 0.00578 | -0.0079 | -117.7682
-6 | -0.6259 | 0.00555 | -0.0078 | -112.7748
-5.5 | -0.5711 | 0.00536 | -0.0077 | -106.5485
-5 | -0.5153 | 0.00519 | -0.0079 | -99.2871
-4.5 | -0.4599 | 0.00505 | -0.0079 | -91.0693
-4 | -0.4048 | 0.00494 | -0.0079 | -81.9433
-3.5 | -0.3533 | 0.00496 | -0.007 | -71.2298
-3 | -0.3066 | 0.00527 | -0.0052 | -58.1784
-2.5 | -0.2565 | 0.00549 | -0.0041 | -46.7213
-2 | -0.2059 | 0.00566 | -0.0031 | -36.3781
-1.5 | -0.1552 | 0.00573 | -0.0022 | -27.0855
-1 | -0.1044 | 0.00582 | -0.0013 | -17.9381
-0.5 | -0.0521 | 0.00591 | -0.0007 | -8.8156
0 | 0 | 0.00591 | 0 | 0
0.5 | 0.052 | 0.00591 | 0.0007 | 8.7986
1 | 0.1043 | 0.00582 | 0.0013 | 17.921
1.5 | 0.1551 | 0.00574 | 0.0022 | 27.0209
2 | 0.2059 | 0.00565 | 0.0031 | 36.4425
2.5 | 0.2565 | 0.00549 | 0.0041 | 46.7213
3 | 0.3058 | 0.00523 | 0.0053 | 58.4704
3.5 | 0.3533 | 0.00496 | 0.007 | 71.2298
4 | 0.4048 | 0.00494 | 0.0079 | 81.9433
4.5 | 0.4599 | 0.00505 | 0.0079 | 91.0693
5 | 0.5154 | 0.00519 | 0.0079 | 99.3064
5.5 | 0.5712 | 0.00536 | 0.0077 | 106.5672
6 | 0.626 | 0.00555 | 0.0078 | 112.7928
6.5 | 0.6808 | 0.00578 | 0.0079 | 117.7855
7 | 0.7358 | 0.00598 | 0.0079 | 123.0435
7.5 | 0.79 | 0.00622 | 0.0081 | 127.0096
8 | 0.8437 | 0.00652 | 0.0083 | 129.4018
8.5 | 0.8968 | 0.00687 | 0.0087 | 130.5386
9 | 0.9498 | 0.00718 | 0.0091 | 132.2841
9.5 | 1.0021 | 0.00759 | 0.0096 | 132.029
10 | 1.0544 | 0.00797 | 0.0101 | 132.2961
10.5 | 1.1059 | 0.00837 | 0.0108 | 132.1266
11 | 1.1565 | 0.00888 | 0.0116 | 130.2365
11.5 | 1.2074 | 0.00935 | 0.0123 | 129.1337
12 | 1.2572 | 0.0098 | 0.0133 | 128.2857
12.5 | 1.3063 | 0.01032 | 0.0144 | 126.5795
13 | 1.3537 | 0.011 | 0.0157 | 123.0636
13.5 | 1.399 | 0.01167 | 0.0174 | 119.88
14 | 1.4443 | 0.01233 | 0.0191 | 117.1371
14.5 | 1.489 | 0.01299 | 0.0209 | 114.6266
15 | 1.5302 | 0.01368 | 0.0234 | 111.8567
15.5 | 1.5717 | 0.01446 | 0.0256 | 108.6929
16 | 1.6151 | 0.01538 | 0.0272 | 105.013
16.5 | 1.6534 | 0.01651 | 0.0295 | 100.1454
17 | 1.6865 | 0.01783 | 0.0325 | 94.5878
17.5 | 1.7034 | 0.01911 | 0.0386 | 89.1366
18 | 1.7226 | 0.02068 | 0.0436 | 83.2979
18.5 | 1.7424 | 0.02228 | 0.048 | 78.2047
19 | 1.7581 | 0.02418 | 0.0525 | 72.7089
19.5 | 1.7701 | 0.02643 | 0.0567 | 66.9731
20 | 1.7773 | 0.0292 | 0.0606 | 60.8664

## 149. Re 20M Mach 0.25 (1)
BIGFOIL.COM POLAR EXPORT
NACA001065
NACA0010-65 |  |  |  | Cl Max: | 1.052 | at alpha= | 11 | deg
JavaFoil+Calcfoil stall+Eppler ext transition |  |  |  | L/D Max: | 110.234 | at alpha= | 8.5 | deg
Re: | 20000000 |  |  | Cd Min: | 0.00675 | at alpha= | 2 | deg
Mach: | 0.25 |  |  | Cl=0 at alpha= | 0 | deg
|  |  |  | @ Cl=0.1, Cd= | 0.0070667
|  |  |  | @ Cl=0.4, Cd= | 0.0069397
|  |  |  | @ Cl=0.6, Cd= | 0.13527
alpha (deg) | Cl | Cd | Cm | Cl/Cd
-16 | -0.45 | 0.13527 | 0.02 | -3.329
-15.5 | -0.518 | 0.12451 | 0.021 | -4.161
-15 | -0.581 | 0.1156 | 0.021 | -5.03
-14.5 | -0.64 | 0.10518 | 0.021 | -6.089
-14 | -0.693 | 0.09797 | 0.02 | -7.076
-13.5 | -0.741 | 0.09014 | 0.02 | -8.221
-13 | -0.783 | 0.08162 | 0.021 | -9.589
-12.5 | -0.82 | 0.07268 | 0.021 | -11.277
-12 | -0.858 | 0.0596 | 0.023 | -14.394
-11.5 | -1.035 | 0.01303 | 0.031 | -79.405
-11 | -1.044 | 0.01144 | 0.03 | -91.253
-10.5 | -1.041 | 0.0098 | 0.028 | -106.239
-10 | -1.028 | 0.0095 | 0.027 | -108.162
-9.5 | -0.996 | 0.00919 | 0.026 | -108.377
-9 | -0.96 | 0.00886 | 0.025 | -108.41
-8.5 | -0.921 | 0.00847 | 0.023 | -108.742
-8 | -0.88 | 0.00831 | 0.022 | -105.898
-7.5 | -0.835 | 0.00817 | 0.021 | -102.255
-7 | -0.788 | 0.00786 | 0.019 | -100.209
-6.5 | -0.739 | 0.00783 | 0.018 | -94.345
-6 | -0.688 | 0.00766 | 0.017 | -89.783
-5.5 | -0.635 | 0.00737 | 0.015 | -86.216
-5 | -0.581 | 0.00733 | 0.014 | -79.217
-4.5 | -0.526 | 0.0071 | 0.012 | -74.011
-4 | -0.469 | 0.00755 | 0.011 | -62.091
-3.5 | -0.412 | 0.00683 | 0.01 | -60.38
-3 | -0.354 | 0.00737 | 0.008 | -48.072
-2.5 | -0.296 | 0.00681 | 0.007 | -43.45
-2 | -0.237 | 0.00678 | 0.006 | -35.015
-1.5 | -0.178 | 0.00703 | 0.004 | -25.347
-1 | -0.119 | 0.00682 | 0.003 | -17.434
-0.5 | -0.059 | 0.00763 | 0.001 | -7.794
0 | 0 | 0.00761 | 0 | 0
0.5 | 0.06 | 0.0076 | -0.001 | 7.872
1 | 0.12 | 0.0068 | -0.003 | 17.6
1.5 | 0.179 | 0.00701 | -0.004 | 25.59
2 | 0.239 | 0.00675 | -0.006 | 35.358
2.5 | 0.298 | 0.00679 | -0.007 | 43.886
3 | 0.357 | 0.00734 | -0.008 | 48.59
3.5 | 0.415 | 0.0068 | -0.01 | 61.011
4 | 0.472 | 0.00752 | -0.011 | 62.793
4.5 | 0.529 | 0.00707 | -0.012 | 74.821
5 | 0.585 | 0.0073 | -0.014 | 80.089
5.5 | 0.639 | 0.00733 | -0.015 | 87.198
6 | 0.692 | 0.00762 | -0.017 | 90.826
6.5 | 0.744 | 0.00779 | -0.018 | 95.472
7 | 0.793 | 0.00782 | -0.019 | 101.451
7.5 | 0.841 | 0.00812 | -0.021 | 103.55
8 | 0.886 | 0.00825 | -0.022 | 107.306
8.5 | 0.928 | 0.00842 | -0.023 | 110.234
9 | 0.967 | 0.0088 | -0.025 | 109.949
9.5 | 1.003 | 0.00912 | -0.026 | 109.953
10 | 1.035 | 0.00943 | -0.027 | 109.799
10.5 | 1.049 | 0.00972 | -0.028 | 107.938
11 | 1.052 | 0.01133 | -0.03 | 92.817
11.5 | 1.045 | 0.01289 | -0.031 | 81.072
12 | 0.858 | 0.0596 | -0.023 | 14.394
12.5 | 0.82 | 0.07268 | -0.021 | 11.277
13 | 0.783 | 0.08162 | -0.021 | 9.589
13.5 | 0.741 | 0.09014 | -0.02 | 8.221
14 | 0.693 | 0.09797 | -0.02 | 7.076
14.5 | 0.64 | 0.10525 | -0.02 | 6.085
15 | 0.581 | 0.1156 | -0.02 | 5.03
15.5 | 0.518 | 0.12451 | -0.02 | 4.161
16 | 0.45 | 0.13527 | -0.02 | 3.329

## 150. Re 20M Mach 0.25 (2)
BIGFOIL.COM POLAR EXPORT
NACA001065
NACA0010-65 |  |  |  | Cl Max: | 1.6219 | at alpha= | 16 | deg
XFOIL ncrit=9 |  |  |  | L/D Max: | 130 | at alpha= | 8.5 | deg
Re: | 20000000 |  |  | Cd Min: | 0.19699 | at alpha= | 20 | deg
Mach: | 0.25 |  |  | Cl=0 at alpha= | 0 | deg
|  |  |  | @ Cl=0.1, Cd= | 0.00586
|  |  |  | @ Cl=0.4, Cd= | 0.0049545
|  |  |  | @ Cl=0.6, Cd= | 0.0054874
alpha (deg) | Cl | Cd | Cm | Cl/Cd
-20 | -0.8557 | 0.19665 | 0.0173 | -4.3514
-19.5 | -0.8489 | 0.18828 | 0.0122 | -4.5087
-19 | -1.3412 | 0.08962 | -0.0517 | -14.9654
-18.5 | -1.4725 | 0.05851 | -0.0749 | -25.1666
-18 | -1.5232 | 0.04549 | -0.0819 | -33.4843
-17.5 | -1.5675 | 0.03652 | -0.0815 | -42.9217
-17 | -1.5982 | 0.03028 | -0.0766 | -52.7807
-16.5 | -1.6155 | 0.02578 | -0.0694 | -62.6649
-16 | -1.6206 | 0.02258 | -0.0608 | -71.7715
-15.5 | -1.607 | 0.01996 | -0.0538 | -80.511
-14.5 | -1.5385 | 0.01612 | -0.044 | -95.4404
-14 | -1.5054 | 0.01483 | -0.0379 | -101.5105
-13.5 | -1.4608 | 0.01367 | -0.0339 | -106.8617
-13 | -1.4132 | 0.01271 | -0.0304 | -111.188
-12.5 | -1.3629 | 0.01188 | -0.0274 | -114.7222
-12 | -1.3107 | 0.0111 | -0.0248 | -118.0811
-11.5 | -1.2591 | 0.0103 | -0.0223 | -122.2427
-11 | -1.2058 | 0.00962 | -0.0202 | -125.343
-10.5 | -1.1505 | 0.00908 | -0.0186 | -126.707
-10 | -1.0958 | 0.00853 | -0.0169 | -128.4642
-9.5 | -1.0409 | 0.00801 | -0.0155 | -129.9501
-9 | -0.9844 | 0.0076 | -0.0144 | -129.5263
-8.5 | -0.9292 | 0.00715 | -0.0132 | -129.958
-8 | -0.8728 | 0.00679 | -0.0123 | -128.542
-7.5 | -0.8163 | 0.00644 | -0.0115 | -126.7547
-7 | -0.7601 | 0.00612 | -0.0107 | -124.1993
-6.5 | -0.7025 | 0.00589 | -0.0103 | -119.2699
-6 | -0.645 | 0.00567 | -0.01 | -113.7566
-5.5 | -0.5882 | 0.00544 | -0.0096 | -108.125
-5 | -0.5302 | 0.00525 | -0.0095 | -100.9905
-4.5 | -0.4726 | 0.0051 | -0.0094 | -92.6667
-4 | -0.4149 | 0.00496 | -0.0093 | -83.6492
-3.5 | -0.3607 | 0.00494 | -0.0084 | -73.0162
-3 | -0.3128 | 0.00522 | -0.0063 | -59.9234
-2.5 | -0.2625 | 0.00548 | -0.0048 | -47.9015
-2 | -0.2106 | 0.00567 | -0.0037 | -37.1429
-1.5 | -0.1584 | 0.00578 | -0.0027 | -27.4048
-1 | -0.1068 | 0.00585 | -0.0016 | -18.2564
-0.5 | -0.0533 | 0.00593 | -0.0008 | -8.9882
0 | 0 | 0.00593 | 0 | 0
0.5 | 0.0533 | 0.00593 | 0.0008 | 8.9882
1 | 0.1067 | 0.00585 | 0.0016 | 18.2393
1.5 | 0.1584 | 0.00579 | 0.0027 | 27.3575
2 | 0.2105 | 0.00567 | 0.0038 | 37.1252
2.5 | 0.2625 | 0.00548 | 0.0049 | 47.9015
3 | 0.312 | 0.00518 | 0.0065 | 60.2317
3.5 | 0.3607 | 0.00494 | 0.0084 | 73.0162
4 | 0.415 | 0.00496 | 0.0093 | 83.6694
4.5 | 0.4726 | 0.0051 | 0.0093 | 92.6667
5 | 0.5303 | 0.00525 | 0.0095 | 101.0095
5.5 | 0.5883 | 0.00544 | 0.0096 | 108.1434
6 | 0.6451 | 0.00567 | 0.01 | 113.7743
6.5 | 0.7027 | 0.00589 | 0.0103 | 119.3039
7 | 0.7603 | 0.00613 | 0.0107 | 124.0294
7.5 | 0.8166 | 0.00644 | 0.0114 | 126.8012
8 | 0.873 | 0.0068 | 0.0122 | 128.3824
8.5 | 0.9295 | 0.00715 | 0.0131 | 130
9 | 0.9848 | 0.0076 | 0.0143 | 129.5789
9.5 | 1.0413 | 0.00801 | 0.0154 | 130
10 | 1.0963 | 0.00853 | 0.0168 | 128.5229
10.5 | 1.1509 | 0.00908 | 0.0185 | 126.7511
11 | 1.2063 | 0.00962 | 0.0201 | 125.395
11.5 | 1.2597 | 0.01031 | 0.0222 | 122.1823
12 | 1.3113 | 0.0111 | 0.0247 | 118.1351
12.5 | 1.3635 | 0.01189 | 0.0272 | 114.6762
13 | 1.4139 | 0.01272 | 0.0302 | 111.1557
13.5 | 1.4616 | 0.01368 | 0.0337 | 106.8421
14 | 1.5063 | 0.01483 | 0.0378 | 101.5711
14.5 | 1.54 | 0.01612 | 0.0437 | 95.5335
15.5 | 1.6089 | 0.01996 | 0.0535 | 80.6062
16 | 1.6219 | 0.02256 | 0.0607 | 71.8927
16.5 | 1.6178 | 0.02576 | 0.069 | 62.8028
17 | 1.6006 | 0.03027 | 0.0763 | 52.8774
17.5 | 1.5692 | 0.03659 | 0.0811 | 42.886
18 | 1.5255 | 0.04554 | 0.0815 | 33.498
18.5 | 1.4754 | 0.05853 | 0.0745 | 25.2076
19 | 1.3401 | 0.09032 | 0.0508 | 14.8372
19.5 | 0.8509 | 0.18863 | -0.0127 | 4.5109
20 | 0.858 | 0.19699 | -0.0178 | 4.3556

## 151. Re 20M Mach 0.50 (1)
BIGFOIL.COM POLAR EXPORT
NACA001065
NACA0010-65 |  |  |  | Cl Max: | 1.063 | at alpha= | 20 | deg
JavaFoil+Calcfoil stall+Eppler ext transition |  |  |  | L/D Max: | 94.376 | at alpha= | 6.5 | deg
Re: | 20000000 |  |  | Cd Min: | 0.00678 | at alpha= | 2.5 | deg
Mach: | 0.5 |  |  | Cl=0 at alpha= | 0 | deg
|  |  |  | @ Cl=0.1, Cd= | 0.007129
|  |  |  | @ Cl=0.4, Cd= | 0.0075142
|  |  |  | @ Cl=0.6, Cd= | 0.075011
alpha (deg) | Cl | Cd | Cm | Cl/Cd
-20 | -1.063 | 0.1678 | 0.036 | -6.335
-19.5 | -1.037 | 0.15919 | 0.035 | -6.514
-19 | -1.01 | 0.1567 | 0.033 | -6.449
-18.5 | -0.983 | 0.15251 | 0.032 | -6.447
-18 | -0.958 | 0.14863 | 0.031 | -6.443
-17.5 | -0.932 | 0.14671 | 0.03 | -6.353
-17 | -0.906 | 0.14161 | 0.029 | -6.4
-16.5 | -0.886 | 0.11787 | 0.03 | -7.513
-16 | -0.862 | 0.10649 | 0.03 | -8.098
-15.5 | -0.838 | 0.09998 | 0.03 | -8.377
-15 | -0.811 | 0.09563 | 0.029 | -8.48
-14.5 | -0.783 | 0.09268 | 0.027 | -8.448
-14 | -0.754 | 0.0905 | 0.026 | -8.331
-13.5 | -0.726 | 0.08695 | 0.024 | -8.35
-13 | -0.697 | 0.08885 | 0.022 | -7.842
-12.5 | -0.67 | 0.08584 | 0.021 | -7.801
-12 | -0.643 | 0.08946 | 0.02 | -7.191
-11.5 | -0.619 | 0.0779 | 0.02 | -7.948
-11 | -0.593 | 0.07264 | 0.019 | -8.16
-10.5 | -0.568 | 0.06613 | 0.019 | -8.587
-10 | -0.544 | 0.05887 | 0.019 | -9.24
-9.5 | -0.609 | 0.01554 | 0.028 | -39.209
-9 | -0.594 | 0.01075 | 0.027 | -55.205
-8.5 | -0.561 | 0.00996 | 0.026 | -56.332
-8 | -0.652 | 0.00942 | 0.024 | -69.206
-7.5 | -0.789 | 0.00897 | 0.023 | -87.95
-7 | -0.795 | 0.00856 | 0.021 | -92.812
-6.5 | -0.772 | 0.00829 | 0.02 | -93.096
-6 | -0.735 | 0.00819 | 0.018 | -89.725
-5.5 | -0.688 | 0.00797 | 0.017 | -86.33
-5 | -0.636 | 0.00756 | 0.015 | -84.116
-4.5 | -0.579 | 0.00747 | 0.014 | -77.532
-4 | -0.519 | 0.00713 | 0.012 | -72.902
-3.5 | -0.458 | 0.00703 | 0.011 | -65.102
-3 | -0.394 | 0.00757 | 0.009 | -52.044
-2.5 | -0.33 | 0.00681 | 0.008 | -48.409
-2 | -0.265 | 0.00714 | 0.006 | -37.056
-1.5 | -0.199 | 0.00714 | 0.005 | -27.84
-1 | -0.133 | 0.00689 | 0.003 | -19.267
-0.5 | -0.066 | 0.00742 | 0.002 | -8.952
0 | 0 | 0.00696 | 0 | 0
0.5 | 0.067 | 0.00739 | -0.002 | 9.056
1 | 0.134 | 0.00686 | -0.003 | 19.482
1.5 | 0.2 | 0.00711 | -0.005 | 28.151
2 | 0.266 | 0.00711 | -0.006 | 37.475
2.5 | 0.332 | 0.00678 | -0.008 | 48.977
3 | 0.397 | 0.00754 | -0.009 | 52.691
3.5 | 0.461 | 0.00699 | -0.011 | 65.893
4 | 0.523 | 0.00709 | -0.012 | 73.803
4.5 | 0.583 | 0.00743 | -0.014 | 78.495
5 | 0.64 | 0.00752 | -0.015 | 85.191
5.5 | 0.693 | 0.00793 | -0.017 | 87.446
6 | 0.74 | 0.00814 | -0.018 | 90.913
6.5 | 0.778 | 0.00824 | -0.02 | 94.376
7 | 0.801 | 0.00977 | -0.021 | 81.94
7.5 | 0.795 | 0.01027 | -0.023 | 77.349
8 | 0.657 | 0.01066 | -0.024 | 61.66
8.5 | 0.566 | 0.00989 | -0.026 | 57.236
9 | 0.599 | 0.01066 | -0.027 | 56.161
9.5 | 0.609 | 0.01554 | -0.028 | 39.209
10 | 0.544 | 0.05881 | -0.019 | 9.249
10.5 | 0.567 | 0.06598 | -0.019 | 8.601
11 | 0.592 | 0.07346 | -0.019 | 8.056
11.5 | 0.618 | 0.0785 | -0.02 | 7.878
12 | 0.643 | 0.09007 | -0.02 | 7.141
12.5 | 0.671 | 0.08167 | -0.021 | 8.212
13 | 0.698 | 0.08405 | -0.023 | 8.31
13.5 | 0.724 | 0.09106 | -0.023 | 7.955
14 | 0.752 | 0.09475 | -0.025 | 7.933
14.5 | 0.779 | 0.09831 | -0.026 | 7.919
15 | 0.807 | 0.1031 | -0.027 | 7.824
15.5 | 0.836 | 0.10325 | -0.029 | 8.095
16 | 0.861 | 0.10939 | -0.03 | 7.87
16.5 | 0.886 | 0.1169 | -0.03 | 7.58
17 | 0.906 | 0.14198 | -0.029 | 6.384
17.5 | 0.932 | 0.14409 | -0.03 | 6.469
18 | 0.958 | 0.14814 | -0.031 | 6.464
18.5 | 0.983 | 0.15332 | -0.032 | 6.413
19 | 1.011 | 0.15528 | -0.033 | 6.509
19.5 | 1.036 | 0.16332 | -0.034 | 6.346
20 | 1.063 | 0.16818 | -0.036 | 6.321

## 152. Re 20M Mach 0.50 (2)
BIGFOIL.COM POLAR EXPORT
NACA001065
NACA0010-65 |  |  |  | Cl Max: | 0.8733 | at alpha= | 7 | deg
XFOIL ncrit=9 |  |  |  | L/D Max: | 125.655 | at alpha= | 7 | deg
Re: | 20000000 |  |  | Cd Min: | 0.00695 | at alpha= | 7 | deg
Mach: | 0.5 |  |  | Cl=0 at alpha= | -99 | deg
|  |  |  | @ Cl=0.1, Cd= | 0.0060232
|  |  |  | @ Cl=0.4, Cd= | 0.0050904
|  |  |  | @ Cl=0.6, Cd= | 0.0056247
alpha (deg) | Cl | Cd | Cm | Cl/Cd
0 | 0 | 0.0061 | 0 | 0
0.5 | 0.0581 | 0.00608 | 0.0015 | 9.5559
1 | 0.1171 | 0.006 | 0.0029 | 19.5167
2 | 0.2301 | 0.00576 | 0.0069 | 39.9479
2.5 | 0.282 | 0.00535 | 0.01 | 52.7103
3 | 0.3329 | 0.00499 | 0.0136 | 66.7134
4 | 0.4599 | 0.00518 | 0.0162 | 88.7838
4.5 | 0.5274 | 0.00538 | 0.0172 | 98.0297
5 | 0.5946 | 0.0056 | 0.0186 | 106.1786
5.5 | 0.6625 | 0.00591 | 0.0203 | 112.0981
6 | 0.7318 | 0.00618 | 0.0223 | 118.4142
6.5 | 0.8018 | 0.00652 | 0.0249 | 122.9755
7 | 0.8733 | 0.00695 | 0.028 | 125.6547